## index
index | Re | Mach | Datasource
1 | 50000 | 0 | JavaFoil+Calcfoil stall+Eppler ext transition
2 | 50000 | 0 | XFOIL ncrit=9
3 | 50000 | 0.1 | JavaFoil+Calcfoil stall+Eppler ext transition
4 | 50000 | 0.1 | XFOIL ncrit=9
5 | 50000 | 0.25 | JavaFoil+Calcfoil stall+Eppler ext transition
6 | 50000 | 0.25 | XFOIL ncrit=9
7 | 50000 | 0.5 | JavaFoil+Calcfoil stall+Eppler ext transition
8 | 50000 | 0.5 | XFOIL ncrit=9
9 | 100000 | 0 | JavaFoil+Calcfoil stall+Eppler ext transition
10 | 100000 | 0 | XFOIL ncrit=9
11 | 100000 | 0.1 | JavaFoil+Calcfoil stall+Eppler ext transition
12 | 100000 | 0.1 | XFOIL ncrit=9
13 | 100000 | 0.25 | JavaFoil+Calcfoil stall+Eppler ext transition
14 | 100000 | 0.25 | XFOIL ncrit=9
15 | 100000 | 0.5 | JavaFoil+Calcfoil stall+Eppler ext transition
16 | 100000 | 0.5 | XFOIL ncrit=9
17 | 250000 | 0 | JavaFoil+Calcfoil stall+Eppler ext transition
18 | 250000 | 0 | XFOIL ncrit=9
19 | 250000 | 0.1 | JavaFoil+Calcfoil stall+Eppler ext transition
20 | 250000 | 0.1 | XFOIL ncrit=9
21 | 250000 | 0.25 | JavaFoil+Calcfoil stall+Eppler ext transition
22 | 250000 | 0.25 | XFOIL ncrit=9
23 | 250000 | 0.5 | JavaFoil+Calcfoil stall+Eppler ext transition
24 | 250000 | 0.5 | XFOIL ncrit=9
25 | 500000 | 0 | JavaFoil+Calcfoil stall+Eppler ext transition
26 | 500000 | 0 | XFOIL ncrit=9
27 | 500000 | 0.1 | JavaFoil+Calcfoil stall+Eppler ext transition
28 | 500000 | 0.1 | XFOIL ncrit=9
29 | 500000 | 0.25 | JavaFoil+Calcfoil stall+Eppler ext transition
30 | 500000 | 0.25 | XFOIL ncrit=9
31 | 500000 | 0.5 | JavaFoil+Calcfoil stall+Eppler ext transition
32 | 500000 | 0.5 | XFOIL ncrit=9
33 | 750000 | 0 | JavaFoil+Calcfoil stall+Eppler ext transition
34 | 750000 | 0 | XFOIL ncrit=9
35 | 750000 | 0.1 | JavaFoil+Calcfoil stall+Eppler ext transition
36 | 750000 | 0.1 | XFOIL ncrit=9
37 | 750000 | 0.25 | JavaFoil+Calcfoil stall+Eppler ext transition
38 | 750000 | 0.25 | XFOIL ncrit=9
39 | 750000 | 0.5 | JavaFoil+Calcfoil stall+Eppler ext transition
40 | 750000 | 0.5 | XFOIL ncrit=9
41 | 1000000 | 0 | JavaFoil+Calcfoil stall+Eppler ext transition
42 | 1000000 | 0 | XFOIL ncrit=9
43 | 1000000 | 0.1 | JavaFoil+Calcfoil stall+Eppler ext transition
44 | 1000000 | 0.1 | XFOIL ncrit=9
45 | 1000000 | 0.25 | JavaFoil+Calcfoil stall+Eppler ext transition
46 | 1000000 | 0.25 | XFOIL ncrit=9
47 | 1000000 | 0.5 | JavaFoil+Calcfoil stall+Eppler ext transition
48 | 1000000 | 0.5 | XFOIL ncrit=9
49 | 2000000 | 0 | JavaFoil+Calcfoil stall+Eppler ext transition
50 | 2000000 | 0 | XFOIL ncrit=9
51 | 2000000 | 0.1 | JavaFoil+Calcfoil stall+Eppler ext transition
52 | 2000000 | 0.1 | XFOIL ncrit=9
53 | 2000000 | 0.25 | JavaFoil+Calcfoil stall+Eppler ext transition
54 | 2000000 | 0.25 | XFOIL ncrit=9
55 | 2000000 | 0.5 | JavaFoil+Calcfoil stall+Eppler ext transition
56 | 2000000 | 0.5 | XFOIL ncrit=9
57 | 3000000 | 0 | JavaFoil+Calcfoil stall+Eppler ext transition
58 | 3000000 | 0 | XFOIL ncrit=9
59 | 3000000 | 0.1 | JavaFoil+Calcfoil stall+Eppler ext transition
60 | 3000000 | 0.1 | XFOIL ncrit=9
61 | 3000000 | 0.25 | JavaFoil+Calcfoil stall+Eppler ext transition
62 | 3000000 | 0.25 | XFOIL ncrit=9
63 | 3000000 | 0.5 | JavaFoil+Calcfoil stall+Eppler ext transition
64 | 3000000 | 0.5 | XFOIL ncrit=9
65 | 4000000 | 0 | JavaFoil+Calcfoil stall+Eppler ext transition
66 | 4000000 | 0 | XFOIL ncrit=9
67 | 4000000 | 0.1 | JavaFoil+Calcfoil stall+Eppler ext transition
68 | 4000000 | 0.1 | XFOIL ncrit=9
69 | 4000000 | 0.25 | JavaFoil+Calcfoil stall+Eppler ext transition
70 | 4000000 | 0.25 | XFOIL ncrit=9
71 | 4000000 | 0.5 | JavaFoil+Calcfoil stall+Eppler ext transition
72 | 4000000 | 0.5 | XFOIL ncrit=9
73 | 5000000 | 0 | JavaFoil+Calcfoil stall+Eppler ext transition
74 | 5000000 | 0 | XFOIL ncrit=9
75 | 5000000 | 0.1 | JavaFoil+Calcfoil stall+Eppler ext transition
76 | 5000000 | 0.1 | XFOIL ncrit=9
77 | 5000000 | 0.25 | JavaFoil+Calcfoil stall+Eppler ext transition
78 | 5000000 | 0.25 | XFOIL ncrit=9
79 | 5000000 | 0.5 | JavaFoil+Calcfoil stall+Eppler ext transition
80 | 5000000 | 0.5 | XFOIL ncrit=9
81 | 6000000 | 0 | JavaFoil+Calcfoil stall+Eppler ext transition
82 | 6000000 | 0 | XFOIL ncrit=9
83 | 6000000 | 0.1 | JavaFoil+Calcfoil stall+Eppler ext transition
84 | 6000000 | 0.1 | XFOIL ncrit=9
85 | 6000000 | 0.25 | JavaFoil+Calcfoil stall+Eppler ext transition
86 | 6000000 | 0.25 | XFOIL ncrit=9
87 | 6000000 | 0.5 | JavaFoil+Calcfoil stall+Eppler ext transition
88 | 6000000 | 0.5 | XFOIL ncrit=9
89 | 7000000 | 0 | JavaFoil+Calcfoil stall+Eppler ext transition
90 | 7000000 | 0 | XFOIL ncrit=9
91 | 7000000 | 0.1 | JavaFoil+Calcfoil stall+Eppler ext transition
92 | 7000000 | 0.1 | XFOIL ncrit=9
93 | 7000000 | 0.25 | JavaFoil+Calcfoil stall+Eppler ext transition
94 | 7000000 | 0.25 | XFOIL ncrit=9
95 | 7000000 | 0.5 | JavaFoil+Calcfoil stall+Eppler ext transition
96 | 7000000 | 0.5 | XFOIL ncrit=9
97 | 8000000 | 0 | JavaFoil+Calcfoil stall+Eppler ext transition
98 | 8000000 | 0 | XFOIL ncrit=9
99 | 8000000 | 0.1 | JavaFoil+Calcfoil stall+Eppler ext transition
100 | 8000000 | 0.1 | XFOIL ncrit=9
101 | 8000000 | 0.25 | JavaFoil+Calcfoil stall+Eppler ext transition
102 | 8000000 | 0.25 | XFOIL ncrit=9
103 | 8000000 | 0.5 | JavaFoil+Calcfoil stall+Eppler ext transition
104 | 8000000 | 0.5 | XFOIL ncrit=9
105 | 10000000 | 0 | JavaFoil+Calcfoil stall+Eppler ext transition
106 | 10000000 | 0 | XFOIL ncrit=9
107 | 10000000 | 0.1 | JavaFoil+Calcfoil stall+Eppler ext transition
108 | 10000000 | 0.1 | XFOIL ncrit=9
109 | 10000000 | 0.25 | JavaFoil+Calcfoil stall+Eppler ext transition
110 | 10000000 | 0.25 | XFOIL ncrit=9
111 | 10000000 | 0.5 | JavaFoil+Calcfoil stall+Eppler ext transition
112 | 10000000 | 0.5 | XFOIL ncrit=9
113 | 12000000 | 0 | JavaFoil+Calcfoil stall+Eppler ext transition
114 | 12000000 | 0 | XFOIL ncrit=9
115 | 12000000 | 0.1 | JavaFoil+Calcfoil stall+Eppler ext transition
116 | 12000000 | 0.1 | XFOIL ncrit=9
117 | 12000000 | 0.25 | JavaFoil+Calcfoil stall+Eppler ext transition
118 | 12000000 | 0.25 | XFOIL ncrit=9
119 | 12000000 | 0.5 | JavaFoil+Calcfoil stall+Eppler ext transition
120 | 12000000 | 0.5 | XFOIL ncrit=9
121 | 14000000 | 0 | JavaFoil+Calcfoil stall+Eppler ext transition
122 | 14000000 | 0 | XFOIL ncrit=9
123 | 14000000 | 0.1 | JavaFoil+Calcfoil stall+Eppler ext transition
124 | 14000000 | 0.1 | XFOIL ncrit=9
125 | 14000000 | 0.25 | JavaFoil+Calcfoil stall+Eppler ext transition
126 | 14000000 | 0.25 | XFOIL ncrit=9
127 | 14000000 | 0.5 | JavaFoil+Calcfoil stall+Eppler ext transition
128 | 14000000 | 0.5 | XFOIL ncrit=9
129 | 16000000 | 0 | JavaFoil+Calcfoil stall+Eppler ext transition
130 | 16000000 | 0 | XFOIL ncrit=9
131 | 16000000 | 0.1 | JavaFoil+Calcfoil stall+Eppler ext transition
132 | 16000000 | 0.1 | XFOIL ncrit=9
133 | 16000000 | 0.25 | JavaFoil+Calcfoil stall+Eppler ext transition
134 | 16000000 | 0.25 | XFOIL ncrit=9
135 | 16000000 | 0.5 | JavaFoil+Calcfoil stall+Eppler ext transition
136 | 16000000 | 0.5 | XFOIL ncrit=9
137 | 18000000 | 0 | JavaFoil+Calcfoil stall+Eppler ext transition
138 | 18000000 | 0 | XFOIL ncrit=9
139 | 18000000 | 0.1 | JavaFoil+Calcfoil stall+Eppler ext transition
140 | 18000000 | 0.1 | XFOIL ncrit=9
141 | 18000000 | 0.25 | JavaFoil+Calcfoil stall+Eppler ext transition
142 | 18000000 | 0.25 | XFOIL ncrit=9
143 | 18000000 | 0.5 | JavaFoil+Calcfoil stall+Eppler ext transition
144 | 18000000 | 0.5 | XFOIL ncrit=9
145 | 20000000 | 0 | JavaFoil+Calcfoil stall+Eppler ext transition
146 | 20000000 | 0 | XFOIL ncrit=9
147 | 20000000 | 0.1 | JavaFoil+Calcfoil stall+Eppler ext transition
148 | 20000000 | 0.1 | XFOIL ncrit=9
149 | 20000000 | 0.25 | JavaFoil+Calcfoil stall+Eppler ext transition
150 | 20000000 | 0.25 | XFOIL ncrit=9
151 | 20000000 | 0.5 | JavaFoil+Calcfoil stall+Eppler ext transition
152 | 20000000 | 0.5 | XFOIL ncrit=9

## 1. Re 50k Mach 0.00 (1)
BIGFOIL.COM POLAR EXPORT
NACA66-411 a=0.6
NACA66-411 a=0.6 |  |  |  | Cl Max: | 0.953 | at alpha= | 9.5 | deg
JavaFoil+Calcfoil stall+Eppler ext transition |  |  |  | L/D Max: | 35.479 | at alpha= | 4 | deg
Re: | 50000 |  |  | Cd Min: | 0.01682 | at alpha= | -0.5 | deg
Mach: | 0 |  |  | Cl=0 at alpha= | -2.7766 | deg
|  |  |  | @ Cl=0.1, Cd= | 0.03683
|  |  |  | @ Cl=0.4, Cd= | 0.018766
|  |  |  | @ Cl=0.6, Cd= | 0.020008
alpha (deg) | Cl | Cd | Cm | Cl/Cd
-16.5 | -0.37 | 0.39773 | -0.012 | -0.932
-16 | -0.389 | 0.36399 | -0.012 | -1.068
-15.5 | -0.407 | 0.31889 | -0.012 | -1.276
-15 | -0.425 | 0.29503 | -0.012 | -1.442
-14.5 | -0.443 | 0.27336 | -0.012 | -1.621
-14 | -0.46 | 0.25298 | -0.013 | -1.82
-13.5 | -0.476 | 0.22503 | -0.013 | -2.117
-13 | -0.491 | 0.20629 | -0.014 | -2.379
-12.5 | -0.503 | 0.18485 | -0.014 | -2.721
-12 | -0.509 | 0.16492 | -0.015 | -3.089
-11.5 | -0.511 | 0.15528 | -0.015 | -3.291
-11 | -0.51 | 0.13358 | -0.015 | -3.814
-10.5 | -0.505 | 0.12491 | -0.016 | -4.04
-10 | -0.496 | 0.11485 | -0.016 | -4.316
-9.5 | -0.483 | 0.10529 | -0.017 | -4.588
-9 | -0.466 | 0.09643 | -0.017 | -4.836
-8.5 | -0.446 | 0.08564 | -0.017 | -5.203
-8 | -0.421 | 0.07876 | -0.018 | -5.343
-7.5 | -0.392 | 0.07268 | -0.019 | -5.4
-7 | -0.36 | 0.06652 | -0.019 | -5.417
-6.5 | -0.325 | 0.06178 | -0.019 | -5.263
-6 | -0.287 | 0.05622 | -0.019 | -5.107
-5.5 | -0.246 | 0.05259 | -0.02 | -4.675
-5 | -0.203 | 0.04944 | -0.021 | -4.107
-4.5 | -0.159 | 0.04616 | -0.021 | -3.443
-4 | -0.114 | 0.04377 | -0.022 | -2.599
-3.5 | -0.068 | 0.04177 | -0.023 | -1.622
-3 | -0.021 | 0.03982 | -0.024 | -0.529
-2.5 | 0.026 | 0.0385 | -0.025 | 0.68
-2 | 0.074 | 0.03729 | -0.025 | 1.978
-1.5 | 0.122 | 0.03644 | -0.026 | 3.337
-1 | 0.17 | 0.03571 | -0.028 | 4.755
-0.5 | 0.27 | 0.01682 | -0.059 | 16.081
0 | 0.313 | 0.01842 | -0.058 | 16.974
0.5 | 0.368 | 0.01864 | -0.059 | 19.768
1 | 0.424 | 0.01886 | -0.06 | 22.489
1.5 | 0.48 | 0.01919 | -0.061 | 24.994
2 | 0.535 | 0.01951 | -0.061 | 27.431
2.5 | 0.588 | 0.01991 | -0.062 | 29.539
3 | 0.642 | 0.02035 | -0.063 | 31.549
3.5 | 0.721 | 0.02114 | -0.067 | 34.112
4 | 0.775 | 0.02183 | -0.067 | 35.479
4.5 | 0.683 | 0.0399 | -0.032 | 17.115
5 | 0.725 | 0.04239 | -0.031 | 17.104
5.5 | 0.765 | 0.04509 | -0.03 | 16.971
6 | 0.802 | 0.04821 | -0.029 | 16.638
6.5 | 0.837 | 0.05249 | -0.029 | 15.938
7 | 0.867 | 0.05641 | -0.028 | 15.378
7.5 | 0.895 | 0.06147 | -0.028 | 14.557
8 | 0.918 | 0.06579 | -0.027 | 13.952
8.5 | 0.937 | 0.07174 | -0.027 | 13.058
9 | 0.951 | 0.07916 | -0.026 | 12.012
9.5 | 0.953 | 0.08705 | -0.025 | 10.949
10 | 0.949 | 0.09344 | -0.025 | 10.156
10.5 | 0.938 | 0.10398 | -0.025 | 9.026
11 | 0.922 | 0.11482 | -0.024 | 8.031
11.5 | 0.901 | 0.12446 | -0.024 | 7.236
12 | 0.875 | 0.14239 | -0.024 | 6.142
12.5 | 0.845 | 0.15343 | -0.024 | 5.506
13 | 0.812 | 0.16966 | -0.023 | 4.787
13.5 | 0.777 | 0.18399 | -0.023 | 4.226
14 | 0.742 | 0.19804 | -0.023 | 3.744
14.5 | 0.705 | 0.22362 | -0.023 | 3.153

## 2. Re 50k Mach 0.00 (2)
BIGFOIL.COM POLAR EXPORT
NACA66-411 a=0.6
NACA66-411 a=0.6 |  |  |  | Cl Max: | 1.1119 | at alpha= | 10 | deg
XFOIL ncrit=9 |  |  |  | L/D Max: | 24.4894 | at alpha= | 8 | deg
Re: | 50000 |  |  | Cd Min: | 0.23411 | at alpha= | -20 | deg
Mach: | 0 |  |  | Cl=0 at alpha= | 1.4121 | deg
|  |  |  | @ Cl=0.1, Cd= | 0.032887
|  |  |  | @ Cl=0.4, Cd= | 0.05384
|  |  |  | @ Cl=0.6, Cd= | 0.05606
alpha (deg) | Cl | Cd | Cm | Cl/Cd
-20 | -0.5908 | 0.23411 | 0.0077 | -2.5236
-19.5 | -0.5757 | 0.22963 | 0.003 | -2.5071
-19 | -0.5698 | 0.23082 | -0.003 | -2.4686
-18.5 | -0.5431 | 0.21693 | -0.0049 | -2.5036
-18 | -0.5243 | 0.21003 | -0.0082 | -2.4963
-17.5 | -0.5112 | 0.2055 | -0.0126 | -2.4876
-17 | -0.5138 | 0.20743 | -0.0185 | -2.477
-16.5 | -0.4779 | 0.19148 | -0.0192 | -2.4958
-16 | -0.4664 | 0.18678 | -0.0231 | -2.4971
-15.5 | -0.4585 | 0.18186 | -0.0273 | -2.5212
-15 | -0.4373 | 0.17353 | -0.0291 | -2.52
-14.5 | -0.4493 | 0.17417 | -0.0348 | -2.5797
-14 | -0.4121 | 0.16076 | -0.0347 | -2.5634
-13.5 | -0.4104 | 0.15591 | -0.0384 | -2.6323
-13 | -0.3974 | 0.14943 | -0.0402 | -2.6594
-12.5 | -0.3822 | 0.14189 | -0.0415 | -2.6936
-12 | -0.3757 | 0.13591 | -0.0429 | -2.7643
-11.5 | -0.375 | 0.13066 | -0.0439 | -2.87
-11 | -0.3999 | 0.12928 | -0.0442 | -3.0933
-10.5 | -0.4025 | 0.12416 | -0.0402 | -3.2418
-10 | -0.4111 | 0.11988 | -0.0354 | -3.4293
-9.5 | -0.4261 | 0.11622 | -0.0307 | -3.6663
-9 | -0.4479 | 0.113 | -0.0262 | -3.9637
-8.5 | -0.4753 | 0.11004 | -0.0218 | -4.3193
-8 | -0.4741 | 0.10455 | -0.0165 | -4.5347
-7.5 | -0.4901 | 0.10055 | -0.0108 | -4.8742
-7 | -0.4967 | 0.09608 | -0.0042 | -5.1697
-6.5 | -0.5151 | 0.09246 | 0.0039 | -5.5711
-6 | -0.4917 | 0.08705 | 0.012 | -5.6485
-5.5 | -0.4152 | 0.08081 | 0.019 | -5.138
-4.5 | -0.3678 | 0.06991 | 0.0244 | -5.261
-3.5 | -0.4525 | 0.0435 | -0.022 | -10.4023
-3 | -0.4016 | 0.03922 | -0.0209 | -10.2397
-2.5 | -0.3529 | 0.03537 | -0.0195 | -9.9774
-2 | -0.3039 | 0.03297 | -0.0178 | -9.2175
-1.5 | -0.2552 | 0.03117 | -0.016 | -8.1874
-1 | -0.2081 | 0.02994 | -0.0141 | -6.9506
-0.5 | -0.1449 | 0.02638 | -0.0132 | -5.4928
0 | -0.1072 | 0.02698 | -0.0112 | -3.9733
0.5 | -0.0694 | 0.02773 | -0.0098 | -2.5027
1 | -0.0314 | 0.02862 | -0.0087 | -1.0971
1.5 | 0.0067 | 0.02965 | -0.0078 | 0.22597
2 | 0.0444 | 0.03082 | -0.007 | 1.4406
2.5 | 0.0817 | 0.03214 | -0.0064 | 2.542
3 | 0.1182 | 0.03363 | -0.0059 | 3.5147
3.5 | 0.1539 | 0.03528 | -0.0055 | 4.3622
4 | 0.1887 | 0.03713 | -0.0053 | 5.0821
4.5 | 0.2221 | 0.0392 | -0.0052 | 5.6658
5 | 0.2543 | 0.04151 | -0.0053 | 6.1262
5.5 | 0.2847 | 0.0441 | -0.0056 | 6.4558
6 | 0.3136 | 0.04701 | -0.0062 | 6.6709
6.5 | 0.4005 | 0.05388 | -0.0186 | 7.4332
7 | 0.591 | 0.05712 | -0.0361 | 10.3466
7.5 | 0.792 | 0.03344 | -0.0163 | 23.6842
8 | 0.9208 | 0.0376 | -0.0215 | 24.4894
8.5 | 1.0402 | 0.04528 | -0.0288 | 22.9726
9 | 1.0803 | 0.05212 | -0.0259 | 20.7272
9.5 | 1.1021 | 0.06022 | -0.0217 | 18.3012
10 | 1.1119 | 0.06899 | -0.0174 | 16.1168
10.5 | 1.0589 | 0.07514 | -0.0078 | 14.0924
11 | 1.0367 | 0.08391 | -0.0036 | 12.3549
11.5 | 0.9609 | 0.0945 | -0.0019 | 10.1683
12 | 0.8698 | 0.11273 | -0.0121 | 7.7158
12.5 | 0.7672 | 0.14936 | -0.0449 | 5.1366
13 | 0.7603 | 0.1563 | -0.0468 | 4.8644
13.5 | 0.7708 | 0.164 | -0.0483 | 4.7
14 | 0.7915 | 0.17301 | -0.0497 | 4.5749
14.5 | 0.7979 | 0.18047 | -0.0519 | 4.4212
15 | 0.8013 | 0.18631 | -0.0546 | 4.3009

## 3. Re 50k Mach 0.10 (1)
BIGFOIL.COM POLAR EXPORT
NACA66-411 a=0.6
NACA66-411 a=0.6 |  |  |  | Cl Max: | 0.949 | at alpha= | 9 | deg
JavaFoil+Calcfoil stall+Eppler ext transition |  |  |  | L/D Max: | 35.482 | at alpha= | 4 | deg
Re: | 50000 |  |  | Cd Min: | 0.01683 | at alpha= | -0.5 | deg
Mach: | 0.1 |  |  | Cl=0 at alpha= | -2.7766 | deg
|  |  |  | @ Cl=0.1, Cd= | 0.03688
|  |  |  | @ Cl=0.4, Cd= | 0.018799
|  |  |  | @ Cl=0.6, Cd= | 0.020055
alpha (deg) | Cl | Cd | Cm | Cl/Cd
-16 | -0.346 | 0.41648 | -0.012 | -0.832
-15.5 | -0.367 | 0.35446 | -0.012 | -1.036
-15 | -0.388 | 0.336 | -0.013 | -1.155
-14.5 | -0.409 | 0.28791 | -0.013 | -1.42
-14 | -0.429 | 0.27085 | -0.013 | -1.584
-13.5 | -0.448 | 0.24138 | -0.013 | -1.857
-13 | -0.466 | 0.2209 | -0.013 | -2.109
-12.5 | -0.481 | 0.19472 | -0.014 | -2.473
-12 | -0.491 | 0.17164 | -0.014 | -2.862
-11.5 | -0.496 | 0.16052 | -0.015 | -3.088
-11 | -0.497 | 0.14232 | -0.016 | -3.493
-10.5 | -0.495 | 0.1265 | -0.016 | -3.91
-10 | -0.488 | 0.1184 | -0.016 | -4.123
-9.5 | -0.478 | 0.10842 | -0.017 | -4.404
-9 | -0.463 | 0.09715 | -0.017 | -4.762
-8.5 | -0.443 | 0.08631 | -0.017 | -5.135
-8 | -0.42 | 0.08071 | -0.018 | -5.199
-7.5 | -0.392 | 0.07395 | -0.018 | -5.3
-7 | -0.361 | 0.06766 | -0.019 | -5.329
-6.5 | -0.326 | 0.06104 | -0.019 | -5.336
-6 | -0.288 | 0.05679 | -0.02 | -5.07
-5.5 | -0.247 | 0.05279 | -0.02 | -4.673
-5 | -0.204 | 0.04921 | -0.02 | -4.142
-4.5 | -0.16 | 0.04638 | -0.021 | -3.441
-4 | -0.114 | 0.04397 | -0.022 | -2.599
-3.5 | -0.068 | 0.04191 | -0.023 | -1.624
-3 | -0.021 | 0.03992 | -0.024 | -0.53
-2.5 | 0.026 | 0.03857 | -0.025 | 0.682
-2 | 0.074 | 0.03734 | -0.025 | 1.985
-1.5 | 0.122 | 0.03649 | -0.026 | 3.349
-1 | 0.171 | 0.03572 | -0.028 | 4.777
-0.5 | 0.272 | 0.01683 | -0.059 | 16.15
0 | 0.314 | 0.01847 | -0.059 | 17.004
0.5 | 0.37 | 0.01866 | -0.06 | 19.846
1 | 0.426 | 0.01892 | -0.06 | 22.525
1.5 | 0.482 | 0.01925 | -0.061 | 25.033
2 | 0.538 | 0.01957 | -0.062 | 27.477
2.5 | 0.591 | 0.01998 | -0.062 | 29.577
3 | 0.645 | 0.02043 | -0.063 | 31.583
3.5 | 0.724 | 0.02122 | -0.067 | 34.126
4 | 0.778 | 0.02193 | -0.068 | 35.482
4.5 | 0.686 | 0.03999 | -0.032 | 17.155
5 | 0.728 | 0.04254 | -0.031 | 17.122
5.5 | 0.769 | 0.04532 | -0.03 | 16.959
6 | 0.805 | 0.04849 | -0.029 | 16.609
6.5 | 0.839 | 0.05202 | -0.028 | 16.136
7 | 0.87 | 0.0567 | -0.028 | 15.341
7.5 | 0.896 | 0.06115 | -0.028 | 14.662
8 | 0.919 | 0.06748 | -0.027 | 13.616
8.5 | 0.936 | 0.072 | -0.027 | 13.003
9 | 0.949 | 0.0798 | -0.026 | 11.888
9.5 | 0.949 | 0.088 | -0.025 | 10.779
10 | 0.941 | 0.0975 | -0.025 | 9.656
10.5 | 0.927 | 0.10491 | -0.024 | 8.84
11 | 0.907 | 0.11603 | -0.024 | 7.818
11.5 | 0.881 | 0.13386 | -0.024 | 6.583
12 | 0.851 | 0.14452 | -0.024 | 5.885
12.5 | 0.816 | 0.15812 | -0.023 | 5.161
13 | 0.779 | 0.1709 | -0.023 | 4.556
13.5 | 0.739 | 0.20053 | -0.023 | 3.687
14 | 0.699 | 0.21468 | -0.023 | 3.255

## 4. Re 50k Mach 0.10 (2)
BIGFOIL.COM POLAR EXPORT
NACA66-411 a=0.6
NACA66-411 a=0.6 |  |  |  | Cl Max: | 1.108 | at alpha= | 10 | deg
XFOIL ncrit=9 |  |  |  | L/D Max: | 24.4115 | at alpha= | 8 | deg
Re: | 50000 |  |  | Cd Min: | 0.18692 | at alpha= | 15 | deg
Mach: | 0.1 |  |  | Cl=0 at alpha= | 1.423 | deg
|  |  |  | @ Cl=0.1, Cd= | 0.033013
|  |  |  | @ Cl=0.4, Cd= | 0.053793
|  |  |  | @ Cl=0.6, Cd= | 0.057012
alpha (deg) | Cl | Cd | Cm | Cl/Cd
-3.5 | -0.456 | 0.04395 | -0.022 | -10.3754
-3 | -0.4049 | 0.0396 | -0.021 | -10.2247
-2.5 | -0.3561 | 0.03564 | -0.0196 | -9.9916
-2 | -0.3067 | 0.03317 | -0.0179 | -9.2463
-1.5 | -0.2578 | 0.03133 | -0.0161 | -8.2285
-1 | -0.2101 | 0.03013 | -0.0142 | -6.9731
-0.5 | -0.1465 | 0.02645 | -0.0133 | -5.5388
0 | -0.1085 | 0.02706 | -0.0112 | -4.0096
0.5 | -0.0705 | 0.02781 | -0.0098 | -2.5351
1 | -0.0324 | 0.02871 | -0.0087 | -1.1285
1.5 | 0.0059 | 0.02974 | -0.0078 | 0.19839
2 | 0.0437 | 0.03092 | -0.007 | 1.4133
2.5 | 0.0812 | 0.03225 | -0.0064 | 2.5178
3 | 0.1179 | 0.03374 | -0.0059 | 3.4944
3.5 | 0.1537 | 0.0354 | -0.0055 | 4.3418
4 | 0.1886 | 0.03727 | -0.0053 | 5.0604
4.5 | 0.2221 | 0.03935 | -0.0052 | 5.6442
5 | 0.2544 | 0.04168 | -0.0053 | 6.1036
5.5 | 0.2849 | 0.04429 | -0.0056 | 6.4326
6 | 0.3139 | 0.04723 | -0.0062 | 6.6462
6.5 | 0.4178 | 0.05515 | -0.0214 | 7.5757
7 | 0.5977 | 0.05729 | -0.0364 | 10.4329
7.5 | 0.7919 | 0.03381 | -0.0157 | 23.4221
8 | 0.9291 | 0.03806 | -0.0217 | 24.4115
8.5 | 1.043 | 0.04585 | -0.0281 | 22.7481
9 | 1.0805 | 0.05274 | -0.025 | 20.4873
9.5 | 1.0996 | 0.06081 | -0.0206 | 18.0826
10 | 1.108 | 0.06964 | -0.0163 | 15.9104
10.5 | 1.0496 | 0.07545 | -0.0063 | 13.9112
11 | 1.0501 | 0.0861 | -0.0043 | 12.1963
12 | 0.8576 | 0.11393 | -0.0132 | 7.5274
12.5 | 0.7678 | 0.14999 | -0.045 | 5.119
13 | 0.7608 | 0.1569 | -0.0471 | 4.8489
13.5 | 0.7705 | 0.16451 | -0.0486 | 4.6836
14 | 0.7892 | 0.17323 | -0.0501 | 4.5558
14.5 | 0.8016 | 0.18153 | -0.0521 | 4.4158
15 | 0.8016 | 0.18692 | -0.0551 | 4.2885

## 5. Re 50k Mach 0.25 (1)
BIGFOIL.COM POLAR EXPORT
NACA66-411 a=0.6
NACA66-411 a=0.6 |  |  |  | Cl Max: | 0.926 | at alpha= | 8.5 | deg
JavaFoil+Calcfoil stall+Eppler ext transition |  |  |  | L/D Max: | 35.492 | at alpha= | 4 | deg
Re: | 50000 |  |  | Cd Min: | 0.01695 | at alpha= | -0.5 | deg
Mach: | 0.25 |  |  | Cl=0 at alpha= | -2.7755 | deg
|  |  |  | @ Cl=0.1, Cd= | 0.037148
|  |  |  | @ Cl=0.4, Cd= | 0.31668
|  |  |  | @ Cl=0.6, Cd= | 0.31668
alpha (deg) | Cl | Cd | Cm | Cl/Cd
-14.5 | -0.067 | 0.4433 | -0.015 | -0.151
-14 | -0.064 | 1.0005 | -0.014 | -0.064
-13.5 | -0.166 | 0.63817 | -0.013 | -0.261
-13 | -0.231 | 0.45868 | -0.014 | -0.503
-12.5 | -0.284 | 0.34216 | -0.014 | -0.83
-12 | -0.326 | 0.26858 | -0.015 | -1.214
-11.5 | -0.359 | 0.2331 | -0.014 | -1.539
-11 | -0.386 | 0.18525 | -0.015 | -2.084
-10.5 | -0.407 | 0.17317 | -0.015 | -2.35
-10 | -0.421 | 0.14457 | -0.016 | -2.914
-9.5 | -0.428 | 0.12708 | -0.017 | -3.371
-9 | -0.428 | 0.10753 | -0.017 | -3.983
-8.5 | -0.421 | 0.09778 | -0.018 | -4.305
-8 | -0.407 | 0.0891 | -0.018 | -4.564
-7.5 | -0.386 | 0.07764 | -0.019 | -4.97
-7 | -0.359 | 0.07108 | -0.019 | -5.054
-6.5 | -0.328 | 0.06446 | -0.019 | -5.082
-6 | -0.291 | 0.05947 | -0.02 | -4.901
-5.5 | -0.251 | 0.05451 | -0.02 | -4.601
-5 | -0.208 | 0.05014 | -0.021 | -4.145
-4.5 | -0.163 | 0.04745 | -0.021 | -3.437
-4 | -0.117 | 0.04461 | -0.022 | -2.622
-3.5 | -0.07 | 0.04218 | -0.023 | -1.654
-3 | -0.022 | 0.04034 | -0.024 | -0.538
-2.5 | 0.027 | 0.03873 | -0.025 | 0.697
-2 | 0.076 | 0.03758 | -0.026 | 2.025
-1.5 | 0.126 | 0.03668 | -0.027 | 3.423
-1 | 0.175 | 0.036 | -0.029 | 4.869
-0.5 | 0.279 | 0.01695 | -0.06 | 16.474
0 | 0.323 | 0.01871 | -0.06 | 17.237
0.5 | 0.38 | 0.01894 | -0.061 | 20.07
1 | 0.438 | 0.01922 | -0.062 | 22.767
1.5 | 0.495 | 0.01953 | -0.063 | 25.341
2 | 0.552 | 0.0199 | -0.063 | 27.741
2.5 | 0.606 | 0.02032 | -0.064 | 29.839
3 | 0.662 | 0.02079 | -0.065 | 31.848
3.5 | 0.743 | 0.02172 | -0.069 | 34.203
4 | 0.798 | 0.02247 | -0.069 | 35.492
4.5 | 0.704 | 0.04031 | -0.032 | 17.457
5 | 0.746 | 0.043 | -0.031 | 17.355
5.5 | 0.787 | 0.04588 | -0.031 | 17.143
6 | 0.822 | 0.04985 | -0.03 | 16.498
6.5 | 0.854 | 0.05355 | -0.029 | 15.953
7 | 0.881 | 0.05841 | -0.028 | 15.089
7.5 | 0.903 | 0.06417 | -0.028 | 14.071
8 | 0.918 | 0.06979 | -0.027 | 13.151
8.5 | 0.926 | 0.07708 | -0.027 | 12.008
9 | 0.925 | 0.08829 | -0.026 | 10.481
9.5 | 0.906 | 0.09692 | -0.025 | 9.343
10 | 0.874 | 0.11662 | -0.025 | 7.493
10.5 | 0.83 | 0.12408 | -0.024 | 6.689
11 | 0.775 | 0.14265 | -0.023 | 5.434
11.5 | 0.71 | 0.16568 | -0.023 | 4.288
12 | 0.637 | 0.19914 | -0.023 | 3.2
12.5 | 0.557 | 0.23799 | -0.023 | 2.341
13 | 0.471 | 0.26432 | -0.023 | 1.783
13.5 | 0.38 | 0.31668 | -0.025 | 1.199

## 6. Re 50k Mach 0.25 (2)
BIGFOIL.COM POLAR EXPORT
NACA66-411 a=0.6
NACA66-411 a=0.6 |  |  |  | Cl Max: | 1.0821 | at alpha= | 10 | deg
XFOIL ncrit=9 |  |  |  | L/D Max: | 23.7723 | at alpha= | 8 | deg
Re: | 50000 |  |  | Cd Min: | 0.23867 | at alpha= | -20 | deg
Mach: | 0.25 |  |  | Cl=0 at alpha= | 1.4834 | deg
|  |  |  | @ Cl=0.1, Cd= | 0.033711
|  |  |  | @ Cl=0.4, Cd= | 0.051752
|  |  |  | @ Cl=0.6, Cd= | 0.057474
alpha (deg) | Cl | Cd | Cm | Cl/Cd
-20 | -0.5997 | 0.23867 | 0.0078 | -2.5127
-19.5 | -0.5894 | 0.23843 | 0.0017 | -2.472
-19 | -0.5684 | 0.22857 | -0.002 | -2.4868
-18.5 | -0.5459 | 0.2194 | -0.0047 | -2.4881
-18 | -0.5291 | 0.2138 | -0.009 | -2.4747
-17.5 | -0.5233 | 0.21358 | -0.0148 | -2.4501
-17 | -0.496 | 0.20087 | -0.0169 | -2.4693
-16.5 | -0.4783 | 0.19435 | -0.0203 | -2.461
-16 | -0.4783 | 0.19447 | -0.026 | -2.4595
-15.5 | -0.4467 | 0.18144 | -0.0272 | -2.462
-15 | -0.4472 | 0.18015 | -0.0322 | -2.4824
-14.5 | -0.4184 | 0.16873 | -0.0335 | -2.4797
-14 | -0.4205 | 0.16664 | -0.0379 | -2.5234
-13.5 | -0.394 | 0.15629 | -0.039 | -2.521
-13 | -0.3958 | 0.15237 | -0.0426 | -2.5976
-12.5 | -0.3883 | 0.14687 | -0.0444 | -2.6438
-12 | -0.3786 | 0.14026 | -0.0451 | -2.6993
-11.5 | -0.3713 | 0.1341 | -0.0446 | -2.7688
-11 | -0.3725 | 0.12912 | -0.0423 | -2.8849
-10.5 | -0.3848 | 0.12555 | -0.0385 | -3.0649
-10 | -0.4025 | 0.12247 | -0.0343 | -3.2865
-9.5 | -0.4162 | 0.11882 | -0.0299 | -3.5028
-9 | -0.4295 | 0.11504 | -0.0256 | -3.7335
-8.5 | -0.4566 | 0.11234 | -0.0213 | -4.0644
-8 | -0.4651 | 0.10775 | -0.0162 | -4.3165
-7.5 | -0.4861 | 0.10418 | -0.0105 | -4.666
-7 | -0.4925 | 0.09965 | -0.0038 | -4.9423
-6.5 | -0.4856 | 0.0944 | 0.0035 | -5.1441
-6 | -0.4545 | 0.08841 | 0.0105 | -5.1408
-5.5 | -0.3865 | 0.08198 | 0.0165 | -4.7146
-4.5 | -0.3868 | 0.07233 | 0.0245 | -5.3477
-3.5 | -0.4742 | 0.04645 | -0.0222 | -10.2088
-3 | -0.4254 | 0.04109 | -0.0215 | -10.3529
-2.5 | -0.3738 | 0.03718 | -0.0201 | -10.0538
-2 | -0.3226 | 0.03429 | -0.0185 | -9.408
-1.5 | -0.2722 | 0.03226 | -0.0167 | -8.4377
-1 | -0.2215 | 0.03093 | -0.0147 | -7.1613
-0.5 | -0.1742 | 0.0296 | -0.0133 | -5.8851
0 | -0.1156 | 0.02751 | -0.0115 | -4.2021
0.5 | -0.0768 | 0.02826 | -0.0099 | -2.7176
1 | -0.0378 | 0.02917 | -0.0086 | -1.2959
1.5 | 0.0013 | 0.03023 | -0.0076 | 0.043004
2 | 0.04 | 0.03144 | -0.0068 | 1.2723
2.5 | 0.0782 | 0.03281 | -0.0062 | 2.3834
3 | 0.1157 | 0.03436 | -0.0057 | 3.3673
3.5 | 0.1523 | 0.03609 | -0.0053 | 4.22
4 | 0.1879 | 0.03802 | -0.0051 | 4.9421
4.5 | 0.2221 | 0.04019 | -0.0051 | 5.5263
5 | 0.2549 | 0.04261 | -0.0052 | 5.9822
5.5 | 0.286 | 0.04533 | -0.0056 | 6.3093
6 | 0.3247 | 0.04901 | -0.008 | 6.6252
6.5 | 0.5304 | 0.0565 | -0.0331 | 9.3876
7 | 0.629 | 0.05788 | -0.0375 | 10.8673
7.5 | 0.7935 | 0.03567 | -0.0126 | 22.2456
8 | 0.973 | 0.04093 | -0.0221 | 23.7723
8.5 | 1.054 | 0.04884 | -0.0241 | 21.5807
9 | 1.0747 | 0.05566 | -0.0193 | 19.3083
9.5 | 1.0772 | 0.06328 | -0.0137 | 17.0228
10 | 1.0821 | 0.07258 | -0.0099 | 14.9091
10.5 | 1.0059 | 0.07748 | -0.0007 | 12.9827
11 | 0.9528 | 0.08707 | 0.0007 | 10.9429
11.5 | 0.913 | 0.09905 | -0.002 | 9.2176
12 | 0.8656 | 0.11572 | -0.0108 | 7.4801
12.5 | 0.5978 | 0.13951 | -0.032 | 4.285
13 | 0.5938 | 0.14569 | -0.0343 | 4.0758
13.5 | 0.6021 | 0.15271 | -0.0362 | 3.9428
14 | 0.6021 | 0.15764 | -0.038 | 3.8195
14.5 | 0.6136 | 0.16398 | -0.0395 | 3.7419
15 | 0.6211 | 0.17012 | -0.0416 | 3.651

## 7. Re 50k Mach 0.50 (1)
BIGFOIL.COM POLAR EXPORT
NACA66-411 a=0.6
NACA66-411 a=0.6 |  |  |  | Cl Max: | 1.202 | at alpha= | 20 | deg
JavaFoil+Calcfoil stall+Eppler ext transition |  |  |  | L/D Max: | 34.217 | at alpha= | 3.5 | deg
Re: | 50000 |  |  | Cd Min: | 0.01731 | at alpha= | -0.5 | deg
Mach: | 0.5 |  |  | Cl=0 at alpha= | -2.7778 | deg
|  |  |  | @ Cl=0.1, Cd= | 0.038458
|  |  |  | @ Cl=0.4, Cd= | 0.020079
|  |  |  | @ Cl=0.6, Cd= | 0.02125
alpha (deg) | Cl | Cd | Cm | Cl/Cd
-20 | -0.927 | 0.41864 | -0.021 | -2.214
-19.5 | -0.901 | 0.41229 | -0.021 | -2.185
-19 | -0.875 | 0.38297 | -0.022 | -2.284
-18.5 | -0.849 | 0.37953 | -0.022 | -2.236
-18 | -0.822 | 0.37412 | -0.022 | -2.198
-17.5 | -0.794 | 0.36691 | -0.021 | -2.163
-17 | -0.767 | 0.37538 | -0.022 | -2.044
-16.5 | -0.741 | 0.36293 | -0.022 | -2.041
-16 | -0.715 | 0.34733 | -0.022 | -2.057
-15.5 | -0.688 | 0.3422 | -0.023 | -2.011
-15 | -0.661 | 0.31808 | -0.023 | -2.079
-14.5 | -0.633 | 0.30578 | -0.022 | -2.07
-14 | -0.606 | 0.30798 | -0.022 | -1.969
-13.5 | -0.58 | 0.28278 | -0.022 | -2.05
-13 | -0.553 | 0.30079 | -0.023 | -1.838
-12.5 | -0.526 | 0.2973 | -0.023 | -1.77
-12 | -0.499 | 0.28117 | -0.023 | -1.776
-11.5 | -0.473 | 0.29062 | -0.024 | -1.626
-11 | -0.445 | 0.25762 | -0.022 | -1.726
-10.5 | -0.418 | 0.25106 | -0.022 | -1.664
-10 | -0.391 | 0.23031 | -0.022 | -1.697
-9.5 | -0.364 | 0.22765 | -0.023 | -1.599
-9 | -0.337 | 0.22522 | -0.023 | -1.496
-8.5 | -0.31 | 0.20235 | -0.023 | -1.532
-8 | -0.283 | 0.2087 | -0.024 | -1.356
-7.5 | -0.255 | 0.20627 | -0.021 | -1.239
-7 | -0.228 | 0.1934 | -0.021 | -1.181
-6.5 | -0.201 | 0.1777 | -0.022 | -1.134
-6 | -0.174 | 0.17257 | -0.022 | -1.011
-5.5 | -0.24 | 0.07834 | -0.022 | -3.068
-5 | -0.214 | 0.06103 | -0.023 | -3.507
-4.5 | -0.174 | 0.05418 | -0.023 | -3.209
-4 | -0.127 | 0.04901 | -0.024 | -2.593
-3.5 | -0.077 | 0.04502 | -0.025 | -1.703
-3 | -0.024 | 0.04224 | -0.026 | -0.568
-2.5 | 0.03 | 0.04031 | -0.027 | 0.744
-2 | 0.085 | 0.03872 | -0.028 | 2.19
-1.5 | 0.14 | 0.03776 | -0.03 | 3.71
-1 | 0.196 | 0.03707 | -0.031 | 5.277
-0.5 | 0.312 | 0.01731 | -0.067 | 18.029
0 | 0.359 | 0.0199 | -0.067 | 18.047
0.5 | 0.423 | 0.02018 | -0.068 | 20.98
1 | 0.488 | 0.02048 | -0.068 | 23.804
1.5 | 0.551 | 0.02089 | -0.069 | 26.395
2 | 0.615 | 0.02136 | -0.07 | 28.804
2.5 | 0.676 | 0.02187 | -0.071 | 30.884
3 | 0.737 | 0.0225 | -0.072 | 32.746
3.5 | 0.822 | 0.02403 | -0.076 | 34.217
4 | 0.732 | 0.0393 | -0.036 | 18.616
4.5 | 0.777 | 0.04194 | -0.035 | 18.53
5 | 0.819 | 0.04568 | -0.033 | 17.921
5.5 | 0.852 | 0.05008 | -0.032 | 17.009
6 | 0.867 | 0.05731 | -0.031 | 15.128
6.5 | 0.85 | 0.06644 | -0.03 | 12.793
7 | 0.707 | 0.09327 | -0.026 | 7.577
7.5 | 0.55 | 0.1649 | -0.026 | 3.333
8 | 0.576 | 0.17456 | -0.032 | 3.302
8.5 | 0.603 | 0.18981 | -0.032 | 3.175
9 | 0.629 | 0.19884 | -0.033 | 3.162
9.5 | 0.656 | 0.2071 | -0.038 | 3.167
10 | 0.682 | 0.21559 | -0.038 | 3.163
10.5 | 0.708 | 0.23526 | -0.038 | 3.009
11 | 0.734 | 0.2373 | -0.039 | 3.092
11.5 | 0.761 | 0.25171 | -0.042 | 3.022
12 | 0.787 | 0.27798 | -0.043 | 2.83
12.5 | 0.813 | 0.2814 | -0.044 | 2.887
13 | 0.838 | 0.28497 | -0.044 | 2.941
13.5 | 0.864 | 0.30154 | -0.045 | 2.865
14 | 0.891 | 0.32994 | -0.049 | 2.702
14.5 | 0.917 | 0.3338 | -0.049 | 2.747
15 | 0.942 | 0.35625 | -0.05 | 2.645
15.5 | 0.968 | 0.349 | -0.051 | 2.773
16 | 0.995 | 0.35828 | -0.054 | 2.779
16.5 | 1.021 | 0.36571 | -0.055 | 2.791
17 | 1.046 | 0.37044 | -0.055 | 2.823
17.5 | 1.071 | 0.38063 | -0.056 | 2.814
18 | 1.099 | 0.41448 | -0.059 | 2.651
18.5 | 1.124 | 0.43629 | -0.06 | 2.575
19 | 1.149 | 0.44296 | -0.06 | 2.593
19.5 | 1.174 | 0.45147 | -0.061 | 2.599
20 | 1.202 | 0.44951 | -0.064 | 2.674

## 8. Re 50k Mach 0.50 (2)
BIGFOIL.COM POLAR EXPORT
NACA66-411 a=0.6
NACA66-411 a=0.6 |  |  |  | Cl Max: | 0.9854 | at alpha= | 8.5 | deg
XFOIL ncrit=9 |  |  |  | L/D Max: | 21.0037 | at alpha= | 7 | deg
Re: | 50000 |  |  | Cd Min: | 0.25738 | at alpha= | -20 | deg
Mach: | 0.5 |  |  | Cl=0 at alpha= | 1.7269 | deg
|  |  |  | @ Cl=0.1, Cd= | 0.036794
|  |  |  | @ Cl=0.4, Cd= | 0.053576
|  |  |  | @ Cl=0.6, Cd= | 0.060109
alpha (deg) | Cl | Cd | Cm | Cl/Cd
-20 | -0.6384 | 0.25738 | 0.0086 | -2.4804
-19.5 | -0.6151 | 0.24929 | 0.0038 | -2.4674
-19 | -0.5959 | 0.24455 | -0.0022 | -2.4367
-18.5 | -0.5838 | 0.24405 | -0.0087 | -2.3921
-18 | -0.5496 | 0.22721 | -0.0113 | -2.4189
-17.5 | -0.5285 | 0.22037 | -0.016 | -2.3982
-17 | -0.5217 | 0.2212 | -0.0226 | -2.3585
-16.5 | -0.486 | 0.20529 | -0.0248 | -2.3674
-16 | -0.477 | 0.2036 | -0.0305 | -2.3428
-15.5 | -0.4467 | 0.19127 | -0.033 | -2.3354
-15 | -0.4396 | 0.18891 | -0.038 | -2.327
-14.5 | -0.4106 | 0.17755 | -0.0402 | -2.3126
-14 | -0.4133 | 0.17704 | -0.0448 | -2.3345
-13.5 | -0.3836 | 0.16553 | -0.046 | -2.3174
-13 | -0.3698 | 0.15878 | -0.0474 | -2.329
-12.5 | -0.3648 | 0.15364 | -0.0477 | -2.3744
-12 | -0.3743 | 0.15079 | -0.0461 | -2.4823
-11.5 | -0.3894 | 0.14893 | -0.0429 | -2.6147
-11 | -0.3908 | 0.14371 | -0.039 | -2.7194
-10.5 | -0.398 | 0.13949 | -0.0353 | -2.8533
-10 | -0.4102 | 0.13588 | -0.0319 | -3.0188
-9.5 | -0.4302 | 0.13309 | -0.0286 | -3.2324
-9 | -0.4222 | 0.12642 | -0.0244 | -3.3397
-8.5 | -0.4252 | 0.12136 | -0.0202 | -3.5036
-8 | -0.4403 | 0.11759 | -0.0155 | -3.7444
-7.5 | -0.4316 | 0.11123 | -0.0109 | -3.8802
-7 | -0.4322 | 0.10617 | -0.0055 | -4.0708
-6.5 | -0.4284 | 0.10091 | 0.0006 | -4.2454
-6 | -0.4098 | 0.09526 | 0.0068 | -4.3019
-4.5 | -0.49 | 0.08124 | 0.0212 | -6.0315
-4 | -0.5761 | 0.06615 | -0.0149 | -8.709
-3.5 | -0.5426 | 0.05722 | -0.0196 | -9.4827
-3 | -0.501 | 0.05023 | -0.021 | -9.9741
-2.5 | -0.4485 | 0.04454 | -0.0212 | -10.0696
-2 | -0.3942 | 0.03993 | -0.0203 | -9.8723
-1.5 | -0.3361 | 0.03691 | -0.0188 | -9.1059
-1 | -0.2784 | 0.0345 | -0.0168 | -8.0696
-0.5 | -0.2198 | 0.03328 | -0.0146 | -6.6046
0 | -0.1669 | 0.03195 | -0.0128 | -5.2238
0.5 | -0.1045 | 0.03026 | -0.0104 | -3.4534
1 | -0.0619 | 0.03122 | -0.0085 | -1.9827
1.5 | -0.0192 | 0.03237 | -0.0071 | -0.59314
2 | 0.0231 | 0.03372 | -0.0061 | 0.68505
2.5 | 0.0649 | 0.03528 | -0.0053 | 1.8396
3 | 0.1057 | 0.03704 | -0.0048 | 2.8537
3.5 | 0.1455 | 0.03903 | -0.0044 | 3.7279
4 | 0.1841 | 0.04127 | -0.0043 | 4.4609
4.5 | 0.2211 | 0.0438 | -0.0044 | 5.0479
5 | 0.2566 | 0.04663 | -0.0047 | 5.5029
5.5 | 0.4358 | 0.05531 | -0.0281 | 7.8792
6 | 0.5223 | 0.05858 | -0.0327 | 8.916
6.5 | 0.5942 | 0.06077 | -0.034 | 9.7779
7 | 0.7952 | 0.03786 | -0.0083 | 21.0037
7.5 | 0.8418 | 0.04207 | -0.003 | 20.0095
8 | 0.9721 | 0.04858 | -0.0044 | 20.0103
8.5 | 0.9854 | 0.05588 | -0.0004 | 17.6342
9 | 0.9644 | 0.06365 | 0.0038 | 15.1516
9.5 | 0.9303 | 0.07272 | 0.0054 | 12.7929
10 | 0.8911 | 0.0836 | 0.0034 | 10.6591
10.5 | 0.8596 | 0.09598 | -0.0014 | 8.956
11 | 0.8181 | 0.11228 | -0.0128 | 7.2862
11.5 | 0.8069 | 0.12642 | -0.0208 | 6.3827
12 | 0.7988 | 0.14 | -0.0291 | 5.7057
12.5 | 0.8136 | 0.15283 | -0.0343 | 5.3236
13 | 0.6079 | 0.15077 | -0.0364 | 4.032
13.5 | 0.6157 | 0.15826 | -0.0393 | 3.8904

## 9. Re 100k Mach 0.00 (1)
BIGFOIL.COM POLAR EXPORT
NACA66-411 a=0.6
NACA66-411 a=0.6 |  |  |  | Cl Max: | 0.953 | at alpha= | 9.5 | deg
JavaFoil+Calcfoil stall+Eppler ext transition |  |  |  | L/D Max: | 44.527 | at alpha= | 4.5 | deg
Re: | 100000 |  |  | Cd Min: | 0.01326 | at alpha= | -0.5 | deg
Mach: | 0 |  |  | Cl=0 at alpha= | -2.7766 | deg
|  |  |  | @ Cl=0.1, Cd= | 0.033547
|  |  |  | @ Cl=0.4, Cd= | 0.01367
|  |  |  | @ Cl=0.6, Cd= | 0.014232
alpha (deg) | Cl | Cd | Cm | Cl/Cd
-16.5 | -0.371 | 0.31368 | -0.012 | -1.181
-16 | -0.389 | 0.28355 | -0.012 | -1.371
-15.5 | -0.407 | 0.26986 | -0.013 | -1.509
-15 | -0.425 | 0.23702 | -0.012 | -1.794
-14.5 | -0.443 | 0.21933 | -0.013 | -2.021
-14 | -0.46 | 0.2026 | -0.013 | -2.272
-13.5 | -0.476 | 0.1817 | -0.013 | -2.621
-13 | -0.491 | 0.16392 | -0.014 | -2.994
-12.5 | -0.503 | 0.14806 | -0.015 | -3.397
-12 | -0.509 | 0.13486 | -0.015 | -3.778
-11.5 | -0.511 | 0.13033 | -0.015 | -3.921
-11 | -0.51 | 0.11592 | -0.016 | -4.396
-10.5 | -0.505 | 0.10589 | -0.017 | -4.766
-10 | -0.496 | 0.09877 | -0.017 | -5.02
-9.5 | -0.483 | 0.09183 | -0.017 | -5.261
-9 | -0.466 | 0.08103 | -0.017 | -5.756
-8.5 | -0.446 | 0.07428 | -0.018 | -5.999
-8 | -0.421 | 0.06887 | -0.018 | -6.111
-7.5 | -0.392 | 0.06264 | -0.019 | -6.265
-7 | -0.36 | 0.05924 | -0.019 | -6.084
-6.5 | -0.325 | 0.05425 | -0.019 | -5.994
-6 | -0.287 | 0.05042 | -0.02 | -5.695
-5.5 | -0.246 | 0.04732 | -0.02 | -5.197
-5 | -0.203 | 0.04452 | -0.021 | -4.562
-4.5 | -0.159 | 0.04199 | -0.022 | -3.785
-4 | -0.114 | 0.03982 | -0.022 | -2.858
-3.5 | -0.068 | 0.03796 | -0.023 | -1.785
-3 | -0.021 | 0.0364 | -0.024 | -0.579
-2.5 | 0.026 | 0.03512 | -0.025 | 0.745
-2 | 0.074 | 0.03404 | -0.026 | 2.167
-1.5 | 0.122 | 0.03313 | -0.027 | 3.674
-1 | 0.211 | 0.01334 | -0.059 | 15.783
-0.5 | 0.27 | 0.01326 | -0.059 | 20.397
0 | 0.316 | 0.01339 | -0.06 | 23.58
0.5 | 0.372 | 0.01358 | -0.06 | 27.386
1 | 0.428 | 0.01376 | -0.061 | 31.1
1.5 | 0.483 | 0.01402 | -0.062 | 34.485
2 | 0.539 | 0.01382 | -0.062 | 39.032
2.5 | 0.592 | 0.01418 | -0.063 | 41.75
3 | 0.646 | 0.01453 | -0.064 | 44.479
3.5 | 0.723 | 0.01734 | -0.067 | 41.717
4 | 0.777 | 0.01795 | -0.068 | 43.285
4.5 | 0.829 | 0.01863 | -0.069 | 44.527
5 | 0.725 | 0.03887 | -0.032 | 18.665
5.5 | 0.766 | 0.04128 | -0.031 | 18.548
6 | 0.802 | 0.04423 | -0.03 | 18.141
6.5 | 0.837 | 0.04742 | -0.029 | 17.644
7 | 0.868 | 0.051 | -0.029 | 17.014
7.5 | 0.895 | 0.05461 | -0.028 | 16.386
8 | 0.918 | 0.05894 | -0.028 | 15.576
8.5 | 0.937 | 0.06365 | -0.027 | 14.721
9 | 0.951 | 0.06917 | -0.027 | 13.749
9.5 | 0.953 | 0.07692 | -0.026 | 12.394
10 | 0.949 | 0.08291 | -0.026 | 11.447
10.5 | 0.939 | 0.08967 | -0.025 | 10.466
11 | 0.922 | 0.09865 | -0.025 | 9.348
11.5 | 0.901 | 0.10646 | -0.025 | 8.46
12 | 0.875 | 0.11679 | -0.024 | 7.488
12.5 | 0.845 | 0.12901 | -0.024 | 6.549
13 | 0.812 | 0.13955 | -0.024 | 5.82
13.5 | 0.778 | 0.15528 | -0.024 | 5.007
14 | 0.742 | 0.16564 | -0.024 | 4.477
14.5 | 0.705 | 0.18315 | -0.024 | 3.85

## 10. Re 100k Mach 0.00 (2)
BIGFOIL.COM POLAR EXPORT
NACA66-411 a=0.6
NACA66-411 a=0.6 |  |  |  | Cl Max: | 1.1094 | at alpha= | 9.5 | deg
XFOIL ncrit=9 |  |  |  | L/D Max: | 36.3285 | at alpha= | 6.5 | deg
Re: | 100000 |  |  | Cd Min: | 0.23512 | at alpha= | -20 | deg
Mach: | 0 |  |  | Cl=0 at alpha= | 0.68283 | deg
|  |  |  | @ Cl=0.1, Cd= | 0.029285
|  |  |  | @ Cl=0.4, Cd= | 0.035236
|  |  |  | @ Cl=0.6, Cd= | 0.037351
alpha (deg) | Cl | Cd | Cm | Cl/Cd
-20 | -0.5929 | 0.23512 | 0.0085 | -2.5217
-19.5 | -0.5846 | 0.23479 | 0.0024 | -2.4899
-19 | -0.5778 | 0.23368 | -0.0031 | -2.4726
-18.5 | -0.542 | 0.21406 | -0.0033 | -2.532
-18 | -0.5237 | 0.20731 | -0.0066 | -2.5262
-17.5 | -0.5068 | 0.20091 | -0.0103 | -2.5225
-17 | -0.4906 | 0.19461 | -0.0142 | -2.5209
-16.5 | -0.4797 | 0.19065 | -0.0195 | -2.5161
-16 | -0.4819 | 0.19028 | -0.0259 | -2.5326
-15.5 | -0.4509 | 0.17597 | -0.0267 | -2.5624
-15 | -0.4314 | 0.16822 | -0.0288 | -2.5645
-14.5 | -0.4174 | 0.16177 | -0.0321 | -2.5802
-14 | -0.4084 | 0.15619 | -0.0363 | -2.6148
-13.5 | -0.4151 | 0.15346 | -0.0431 | -2.7049
-13 | -0.3923 | 0.14244 | -0.0437 | -2.7541
-12.5 | -0.3738 | 0.13533 | -0.0446 | -2.7621
-12 | -0.3779 | 0.13074 | -0.0494 | -2.8905
-11.5 | -0.4 | 0.12834 | -0.0518 | -3.1167
-11 | -0.4002 | 0.12158 | -0.0447 | -3.2917
-10.5 | -0.4142 | 0.11871 | -0.0387 | -3.4892
-10 | -0.4339 | 0.11558 | -0.0349 | -3.7541
-9.5 | -0.4612 | 0.11227 | -0.0332 | -4.108
-9 | -0.5029 | 0.10925 | -0.0334 | -4.6032
-8.5 | -0.5474 | 0.10556 | -0.0324 | -5.1857
-8 | -0.5192 | 0.09701 | -0.0284 | -5.352
-7.5 | -0.538 | 0.09062 | -0.032 | -5.9369
-7 | -0.5792 | 0.08522 | -0.0367 | -6.7965
-6.5 | -0.561 | 0.07717 | -0.0324 | -7.2697
-6 | -0.5677 | 0.07057 | -0.0314 | -8.0445
-5.5 | -0.5664 | 0.06491 | -0.0283 | -8.7259
-5 | -0.5569 | 0.05956 | -0.025 | -9.3502
-4.5 | -0.556 | 0.05474 | -0.0197 | -10.1571
-3 | -0.4146 | 0.03603 | -0.0183 | -11.5071
-2.5 | -0.3615 | 0.03195 | -0.0158 | -11.3146
-2 | -0.3153 | 0.02958 | -0.0143 | -10.6592
-1.5 | -0.2688 | 0.02777 | -0.0128 | -9.6795
-1 | -0.2237 | 0.02638 | -0.0116 | -8.4799
-0.5 | -0.1805 | 0.02582 | -0.0103 | -6.9907
1.5 | 0.1247 | 0.02959 | -0.0307 | 4.2143
2 | 0.1886 | 0.03098 | -0.0337 | 6.0878
2.5 | 0.2493 | 0.03229 | -0.0359 | 7.7207
3 | 0.3093 | 0.03353 | -0.0378 | 9.2246
3.5 | 0.3713 | 0.03473 | -0.0399 | 10.691
4 | 0.4275 | 0.03572 | -0.0409 | 11.9681
4.5 | 0.4916 | 0.03665 | -0.0427 | 13.4134
5 | 0.552 | 0.0372 | -0.0437 | 14.8387
5.5 | 0.6125 | 0.03739 | -0.044 | 16.3814
6.5 | 0.8094 | 0.02228 | -0.0322 | 36.3285
7 | 0.8237 | 0.02532 | -0.0264 | 32.5316
7.5 | 0.8586 | 0.02795 | -0.0232 | 30.7191
8 | 0.9529 | 0.03201 | -0.028 | 29.7688
8.5 | 1.0437 | 0.03834 | -0.0332 | 27.2222
9 | 1.0953 | 0.04564 | -0.0323 | 23.9987
9.5 | 1.1094 | 0.05292 | -0.025 | 20.9637

## 11. Re 100k Mach 0.10 (1)
BIGFOIL.COM POLAR EXPORT
NACA66-411 a=0.6
NACA66-411 a=0.6 |  |  |  | Cl Max: | 0.949 | at alpha= | 9 | deg
JavaFoil+Calcfoil stall+Eppler ext transition |  |  |  | L/D Max: | 44.496 | at alpha= | 4.5 | deg
Re: | 100000 |  |  | Cd Min: | 0.01332 | at alpha= | -0.5 | deg
Mach: | 0.1 |  |  | Cl=0 at alpha= | -2.7766 | deg
|  |  |  | @ Cl=0.1, Cd= | 0.033598
|  |  |  | @ Cl=0.4, Cd= | 0.013692
|  |  |  | @ Cl=0.6, Cd= | 0.014272
alpha (deg) | Cl | Cd | Cm | Cl/Cd
-16 | -0.346 | 0.31864 | -0.012 | -1.087
-15.5 | -0.367 | 0.29523 | -0.013 | -1.244
-15 | -0.388 | 0.25721 | -0.013 | -1.509
-14.5 | -0.409 | 0.22883 | -0.013 | -1.787
-14 | -0.429 | 0.21475 | -0.013 | -1.998
-13.5 | -0.448 | 0.1933 | -0.013 | -2.319
-13 | -0.466 | 0.17662 | -0.014 | -2.638
-12.5 | -0.482 | 0.15737 | -0.015 | -3.06
-12 | -0.491 | 0.1415 | -0.015 | -3.471
-11.5 | -0.496 | 0.13282 | -0.015 | -3.733
-11 | -0.497 | 0.11669 | -0.016 | -4.26
-10.5 | -0.495 | 0.1063 | -0.017 | -4.654
-10 | -0.488 | 0.10052 | -0.017 | -4.857
-9.5 | -0.478 | 0.09349 | -0.017 | -5.108
-9 | -0.463 | 0.08156 | -0.018 | -5.671
-8.5 | -0.443 | 0.07496 | -0.018 | -5.913
-8 | -0.42 | 0.07032 | -0.018 | -5.968
-7.5 | -0.392 | 0.06465 | -0.019 | -6.063
-7 | -0.361 | 0.05943 | -0.019 | -6.067
-6.5 | -0.326 | 0.05481 | -0.02 | -5.943
-6 | -0.288 | 0.05085 | -0.02 | -5.663
-5.5 | -0.247 | 0.04747 | -0.021 | -5.197
-5 | -0.204 | 0.04443 | -0.021 | -4.588
-4.5 | -0.16 | 0.04217 | -0.022 | -3.785
-4 | -0.114 | 0.03997 | -0.022 | -2.86
-3.5 | -0.068 | 0.03807 | -0.023 | -1.789
-3 | -0.021 | 0.03648 | -0.024 | -0.58
-2.5 | 0.026 | 0.03511 | -0.025 | 0.749
-2 | 0.074 | 0.03408 | -0.026 | 2.175
-1.5 | 0.122 | 0.03319 | -0.027 | 3.685
-1 | 0.212 | 0.01334 | -0.059 | 15.863
-0.5 | 0.272 | 0.01332 | -0.06 | 20.414
0 | 0.317 | 0.01344 | -0.06 | 23.592
0.5 | 0.374 | 0.01359 | -0.061 | 27.507
1 | 0.43 | 0.01381 | -0.061 | 31.132
1.5 | 0.486 | 0.01408 | -0.062 | 34.489
2 | 0.542 | 0.01386 | -0.063 | 39.072
2.5 | 0.595 | 0.01424 | -0.063 | 41.771
3 | 0.649 | 0.01459 | -0.064 | 44.492
3.5 | 0.727 | 0.0174 | -0.067 | 41.753
4 | 0.781 | 0.01806 | -0.068 | 43.217
4.5 | 0.833 | 0.01872 | -0.069 | 44.496
5 | 0.729 | 0.03888 | -0.032 | 18.743
5.5 | 0.769 | 0.04129 | -0.031 | 18.623
6 | 0.806 | 0.04446 | -0.03 | 18.119
6.5 | 0.84 | 0.04775 | -0.029 | 17.583
7 | 0.87 | 0.05148 | -0.029 | 16.903
7.5 | 0.897 | 0.05528 | -0.028 | 16.221
8 | 0.919 | 0.05978 | -0.028 | 15.373
8.5 | 0.936 | 0.06534 | -0.028 | 14.332
9 | 0.949 | 0.07092 | -0.027 | 13.381
9.5 | 0.949 | 0.07713 | -0.026 | 12.301
10 | 0.942 | 0.08516 | -0.026 | 11.056
10.5 | 0.927 | 0.09128 | -0.025 | 10.16
11 | 0.907 | 0.1003 | -0.025 | 9.044
11.5 | 0.881 | 0.11355 | -0.024 | 7.761
12 | 0.851 | 0.12208 | -0.025 | 6.967
12.5 | 0.816 | 0.13404 | -0.024 | 6.088
13 | 0.779 | 0.14339 | -0.024 | 5.43
13.5 | 0.739 | 0.16645 | -0.024 | 4.442
14 | 0.699 | 0.17565 | -0.024 | 3.979

## 12. Re 100k Mach 0.10 (2)
BIGFOIL.COM POLAR EXPORT
NACA66-411 a=0.6
NACA66-411 a=0.6 |  |  |  | Cl Max: | 1.107 | at alpha= | 9.5 | deg
XFOIL ncrit=9 |  |  |  | L/D Max: | 36.3358 | at alpha= | 6 | deg
Re: | 100000 |  |  | Cd Min: | 0.23624 | at alpha= | -20 | deg
Mach: | 0.1 |  |  | Cl=0 at alpha= | 1.5115 | deg
|  |  |  | @ Cl=0.1, Cd= | 0.028826
|  |  |  | @ Cl=0.4, Cd= | 0.035301
|  |  |  | @ Cl=0.6, Cd= | 0.037384
alpha (deg) | Cl | Cd | Cm | Cl/Cd
-20 | -0.5948 | 0.23624 | 0.0084 | -2.5178
-19.5 | -0.5866 | 0.23602 | 0.0023 | -2.4854
-18.5 | -0.5423 | 0.21443 | -0.0032 | -2.529
-18 | -0.5242 | 0.20776 | -0.0067 | -2.5231
-17.5 | -0.5071 | 0.20136 | -0.0104 | -2.5184
-17 | -0.4909 | 0.19507 | -0.0144 | -2.5165
-16.5 | -0.4808 | 0.19159 | -0.0199 | -2.5095
-16 | -0.4828 | 0.19115 | -0.0262 | -2.5258
-15.5 | -0.4489 | 0.17596 | -0.0266 | -2.5511
-15 | -0.4305 | 0.16856 | -0.029 | -2.554
-14.5 | -0.4165 | 0.16212 | -0.0324 | -2.5691
-14 | -0.4086 | 0.15688 | -0.0369 | -2.6045
-13.5 | -0.4155 | 0.15422 | -0.0437 | -2.6942
-13 | -0.3878 | 0.14243 | -0.0433 | -2.7227
-12.5 | -0.3723 | 0.13571 | -0.0449 | -2.7433
-12 | -0.379 | 0.13157 | -0.0501 | -2.8806
-11.5 | -0.4022 | 0.1294 | -0.0516 | -3.1082
-11 | -0.3967 | 0.12208 | -0.044 | -3.2495
-10.5 | -0.4132 | 0.11939 | -0.0383 | -3.4609
-10 | -0.4334 | 0.11624 | -0.0349 | -3.7285
-9.5 | -0.4633 | 0.11316 | -0.0336 | -4.0942
-9 | -0.5059 | 0.11024 | -0.034 | -4.5891
-8.5 | -0.5501 | 0.10648 | -0.0335 | -5.1662
-8 | -0.511 | 0.09748 | -0.0286 | -5.2421
-7.5 | -0.5365 | 0.09117 | -0.033 | -5.8846
-7 | -0.5815 | 0.08642 | -0.0374 | -6.7288
-6.5 | -0.557 | 0.07791 | -0.0329 | -7.1493
-6 | -0.563 | 0.07141 | -0.0315 | -7.884
-5.5 | -0.564 | 0.0656 | -0.0286 | -8.5976
-5 | -0.5553 | 0.06018 | -0.0255 | -9.2273
-4.5 | -0.5588 | 0.05534 | -0.0196 | -10.0976
-3.5 | -0.5097 | 0.04719 | -0.0146 | -10.801
-3 | -0.4177 | 0.03648 | -0.0184 | -11.4501
-2.5 | -0.3645 | 0.03227 | -0.0159 | -11.2953
-2 | -0.318 | 0.02974 | -0.0144 | -10.6927
-1.5 | -0.2713 | 0.02797 | -0.0129 | -9.6997
-1 | -0.2257 | 0.02651 | -0.0116 | -8.5138
0 | -0.1206 | 0.02339 | -0.0107 | -5.156
0.5 | -0.0809 | 0.02426 | -0.0093 | -3.3347
1 | -0.0418 | 0.02526 | -0.0085 | -1.6548
1.5 | -0.0029 | 0.0264 | -0.0078 | -0.10985
2.5 | 0.2491 | 0.03234 | -0.0358 | 7.7025
3 | 0.315 | 0.03369 | -0.0386 | 9.35
3.5 | 0.3687 | 0.03478 | -0.0393 | 10.6009
4 | 0.4324 | 0.03584 | -0.0414 | 12.0647
4.5 | 0.4871 | 0.03675 | -0.0418 | 13.2544
5 | 0.5583 | 0.03727 | -0.0442 | 14.9799
5.5 | 0.617 | 0.03743 | -0.0442 | 16.4841
6 | 0.8201 | 0.02257 | -0.0486 | 36.3358
6.5 | 0.8082 | 0.02256 | -0.0314 | 35.8245
7 | 0.8236 | 0.02556 | -0.0257 | 32.2222
7.5 | 0.8603 | 0.02821 | -0.0226 | 30.4963
8 | 0.9594 | 0.03247 | -0.028 | 29.5473
8.5 | 1.0487 | 0.03914 | -0.0329 | 26.7936
9 | 1.0965 | 0.04618 | -0.0313 | 23.744
9.5 | 1.107 | 0.05345 | -0.0236 | 20.7109

## 13. Re 100k Mach 0.25 (1)
BIGFOIL.COM POLAR EXPORT
NACA66-411 a=0.6
NACA66-411 a=0.6 |  |  |  | Cl Max: | 0.926 | at alpha= | 8.5 | deg
JavaFoil+Calcfoil stall+Eppler ext transition |  |  |  | L/D Max: | 44.706 | at alpha= | 3 | deg
Re: | 100000 |  |  | Cd Min: | 0.0134 | at alpha= | -0.5 | deg
Mach: | 0.25 |  |  | Cl=0 at alpha= | -2.7755 | deg
|  |  |  | @ Cl=0.1, Cd= | 0.033808
|  |  |  | @ Cl=0.4, Cd= | 0.25132
|  |  |  | @ Cl=0.6, Cd= | 0.25132
alpha (deg) | Cl | Cd | Cm | Cl/Cd
-14.5 | -0.067 | 0.34217 | -0.016 | -0.196
-14 | -0.064 | 0.32211 | -0.015 | -0.199
-13.5 | -0.167 | 0.50394 | -0.014 | -0.33
-13 | -0.231 | 0.3455 | -0.015 | -0.667
-12.5 | -0.284 | 0.27102 | -0.015 | -1.048
-12 | -0.326 | 0.20906 | -0.015 | -1.559
-11.5 | -0.359 | 0.1854 | -0.015 | -1.936
-11 | -0.386 | 0.15272 | -0.016 | -2.528
-10.5 | -0.407 | 0.13817 | -0.016 | -2.946
-10 | -0.421 | 0.11632 | -0.017 | -3.622
-9.5 | -0.428 | 0.10672 | -0.017 | -4.015
-9 | -0.428 | 0.09013 | -0.018 | -4.752
-8.5 | -0.421 | 0.08211 | -0.018 | -5.127
-8 | -0.407 | 0.07629 | -0.019 | -5.33
-7.5 | -0.386 | 0.06732 | -0.019 | -5.732
-7 | -0.359 | 0.06295 | -0.02 | -5.707
-6.5 | -0.328 | 0.0573 | -0.02 | -5.717
-6 | -0.291 | 0.0521 | -0.02 | -5.595
-5.5 | -0.251 | 0.04888 | -0.021 | -5.131
-5 | -0.208 | 0.04519 | -0.021 | -4.599
-4.5 | -0.163 | 0.04277 | -0.022 | -3.814
-4 | -0.117 | 0.04045 | -0.023 | -2.893
-3.5 | -0.07 | 0.03836 | -0.024 | -1.819
-3 | -0.022 | 0.03667 | -0.025 | -0.592
-2.5 | 0.027 | 0.03531 | -0.026 | 0.764
-2 | 0.076 | 0.03423 | -0.027 | 2.224
-1.5 | 0.126 | 0.03335 | -0.028 | 3.767
-1 | 0.217 | 0.01349 | -0.06 | 16.122
-0.5 | 0.279 | 0.0134 | -0.061 | 20.85
0 | 0.326 | 0.01364 | -0.062 | 23.874
0.5 | 0.383 | 0.01383 | -0.062 | 27.721
1 | 0.441 | 0.01406 | -0.063 | 31.358
1.5 | 0.498 | 0.01432 | -0.064 | 34.81
2 | 0.556 | 0.01462 | -0.064 | 38.02
2.5 | 0.61 | 0.01497 | -0.065 | 40.75
3 | 0.666 | 0.01489 | -0.066 | 44.706
3.5 | 0.745 | 0.01784 | -0.069 | 41.761
4 | 0.8 | 0.01851 | -0.07 | 43.205
4.5 | 0.853 | 0.01926 | -0.071 | 44.306
5 | 0.747 | 0.03921 | -0.032 | 19.041
5.5 | 0.787 | 0.0419 | -0.032 | 18.781
6 | 0.823 | 0.04502 | -0.03 | 18.27
6.5 | 0.854 | 0.04855 | -0.029 | 17.598
7 | 0.882 | 0.05266 | -0.029 | 16.74
7.5 | 0.903 | 0.05736 | -0.029 | 15.743
8 | 0.918 | 0.062 | -0.028 | 14.807
8.5 | 0.926 | 0.06835 | -0.027 | 13.544
9 | 0.925 | 0.07691 | -0.026 | 12.033
9.5 | 0.906 | 0.08555 | -0.026 | 10.586
10 | 0.874 | 0.09902 | -0.025 | 8.825
10.5 | 0.83 | 0.10595 | -0.025 | 7.834
11 | 0.775 | 0.12143 | -0.024 | 6.384
11.5 | 0.711 | 0.13844 | -0.024 | 5.132
12 | 0.637 | 0.16032 | -0.024 | 3.975
12.5 | 0.557 | 0.18531 | -0.024 | 3.007
13 | 0.471 | 0.21997 | -0.025 | 2.143
13.5 | 0.38 | 0.25132 | -0.026 | 1.511

## 14. Re 100k Mach 0.25 (2)
BIGFOIL.COM POLAR EXPORT
NACA66-411 a=0.6
NACA66-411 a=0.6 |  |  |  | Cl Max: | 1.0958 | at alpha= | 9 | deg
XFOIL ncrit=9 |  |  |  | L/D Max: | 33.4708 | at alpha= | 6.5 | deg
Re: | 100000 |  |  | Cd Min: | 0.2431 | at alpha= | -20 | deg
Mach: | 0.25 |  |  | Cl=0 at alpha= | 0.23978 | deg
|  |  |  | @ Cl=0.1, Cd= | 0.029386
|  |  |  | @ Cl=0.4, Cd= | 0.035674
|  |  |  | @ Cl=0.6, Cd= | 0.037928
alpha (deg) | Cl | Cd | Cm | Cl/Cd
-20 | -0.6061 | 0.2431 | 0.0077 | -2.4932
-19.5 | -0.5982 | 0.24299 | 0.0017 | -2.4618
-19 | -0.5659 | 0.22474 | 0.0002 | -2.518
-18.5 | -0.5457 | 0.21691 | -0.003 | -2.5158
-18 | -0.5271 | 0.21037 | -0.0069 | -2.5056
-17.5 | -0.5093 | 0.20388 | -0.011 | -2.498
-17 | -0.4931 | 0.19808 | -0.0156 | -2.4894
-16.5 | -0.4882 | 0.19713 | -0.0221 | -2.4765
-16 | -0.4679 | 0.18665 | -0.0252 | -2.5068
-15.5 | -0.4435 | 0.17729 | -0.027 | -2.5016
-15 | -0.4269 | 0.17047 | -0.0303 | -2.5043
-14.5 | -0.4134 | 0.16433 | -0.0343 | -2.5157
-14 | -0.4132 | 0.16146 | -0.0402 | -2.5591
-13.5 | -0.4168 | 0.15816 | -0.0467 | -2.6353
-13 | -0.375 | 0.14383 | -0.0439 | -2.6072
-12.5 | -0.3675 | 0.13817 | -0.0472 | -2.6598
-12 | -0.3863 | 0.13635 | -0.0527 | -2.8331
-11.5 | -0.38 | 0.12866 | -0.0476 | -2.9535
-11 | -0.393 | 0.1258 | -0.0412 | -3.124
-10.5 | -0.4117 | 0.12303 | -0.0372 | -3.3463
-10 | -0.4393 | 0.12054 | -0.0355 | -3.6444
-9.5 | -0.4785 | 0.11851 | -0.0359 | -4.0376
-9 | -0.4653 | 0.11048 | -0.0302 | -4.2116
-8.5 | -0.4789 | 0.106 | -0.0277 | -4.5179
-8 | -0.509 | 0.10039 | -0.0361 | -5.0702
-7.5 | -0.5064 | 0.09299 | -0.0347 | -5.4457
-7 | -0.5265 | 0.08754 | -0.0352 | -6.0144
-6.5 | -0.536 | 0.08046 | -0.0364 | -6.6617
-5.5 | -0.5569 | 0.06876 | -0.0327 | -8.0992
-5 | -0.5486 | 0.06283 | -0.0288 | -8.7315
-4.5 | -0.5438 | 0.05773 | -0.0249 | -9.4197
-4 | -0.5508 | 0.05331 | -0.0167 | -10.332
-2.5 | -0.381 | 0.03417 | -0.0164 | -11.1501
-2 | -0.333 | 0.0307 | -0.015 | -10.8469
-1.5 | -0.2849 | 0.02902 | -0.0133 | -9.8174
-1 | -0.2372 | 0.02726 | -0.012 | -8.7014
-0.5 | -0.1919 | 0.02658 | -0.0106 | -7.2197
0 | -0.0258 | 0.02653 | -0.0296 | -0.97248
0.5 | 0.028 | 0.02774 | -0.0306 | 1.0094
1 | 0.0833 | 0.02901 | -0.032 | 2.8714
1.5 | 0.1388 | 0.03026 | -0.0333 | 4.5869
2 | 0.2024 | 0.03167 | -0.0359 | 6.3909
2.5 | 0.2633 | 0.033 | -0.0378 | 7.9788
3 | 0.3173 | 0.03415 | -0.0385 | 9.2914
3.5 | 0.3898 | 0.03547 | -0.0418 | 10.9896
4 | 0.4358 | 0.03639 | -0.0409 | 11.9758
4.5 | 0.5113 | 0.03729 | -0.0439 | 13.7115
5 | 0.5634 | 0.03787 | -0.0433 | 14.8772
5.5 | 0.6267 | 0.03797 | -0.0435 | 16.5051
6 | 0.8006 | 0.02458 | -0.0435 | 32.5712
6.5 | 0.8033 | 0.024 | -0.0276 | 33.4708
7 | 0.8235 | 0.02688 | -0.0223 | 30.6362
7.5 | 0.872 | 0.02964 | -0.0199 | 29.4197
8 | 0.9888 | 0.03494 | -0.0266 | 28.2999
8.5 | 1.0626 | 0.04215 | -0.0289 | 25.21
9 | 1.0958 | 0.04886 | -0.0251 | 22.4273
9.5 | 1.0863 | 0.05549 | -0.016 | 19.5765
10 | 1.0742 | 0.06325 | -0.0093 | 16.9834
10.5 | 1.0286 | 0.07076 | -0.0012 | 14.5365
11 | 0.938 | 0.07497 | 0.0058 | 12.5117
12 | 0.8329 | 0.12693 | -0.0242 | 6.5619
13 | 0.8375 | 0.14652 | -0.0289 | 5.7159
13.5 | 0.8361 | 0.15579 | -0.0326 | 5.3668
14 | 0.8393 | 0.16468 | -0.036 | 5.0966

## 15. Re 100k Mach 0.50 (1)
BIGFOIL.COM POLAR EXPORT
NACA66-411 a=0.6
NACA66-411 a=0.6 |  |  |  | Cl Max: | 1.202 | at alpha= | 20 | deg
JavaFoil+Calcfoil stall+Eppler ext transition |  |  |  | L/D Max: | 44.287 | at alpha= | 3 | deg
Re: | 100000 |  |  | Cd Min: | 0.01391 | at alpha= | -0.5 | deg
Mach: | 0.5 |  |  | Cl=0 at alpha= | -2.7778 | deg
|  |  |  | @ Cl=0.1, Cd= | 0.034827
|  |  |  | @ Cl=0.4, Cd= | 0.014804
|  |  |  | @ Cl=0.6, Cd= | 0.015736
alpha (deg) | Cl | Cd | Cm | Cl/Cd
-20 | -0.927 | 0.32707 | -0.021 | -2.834
-19.5 | -0.901 | 0.32216 | -0.021 | -2.796
-19 | -0.875 | 0.31578 | -0.022 | -2.771
-18.5 | -0.849 | 0.31218 | -0.022 | -2.719
-18 | -0.822 | 0.30703 | -0.022 | -2.679
-17.5 | -0.794 | 0.29184 | -0.021 | -2.72
-17 | -0.767 | 0.28957 | -0.022 | -2.65
-16.5 | -0.741 | 0.27876 | -0.022 | -2.658
-16 | -0.715 | 0.26661 | -0.023 | -2.68
-15.5 | -0.688 | 0.26174 | -0.023 | -2.629
-15 | -0.661 | 0.24375 | -0.023 | -2.713
-14.5 | -0.633 | 0.24264 | -0.022 | -2.609
-14 | -0.606 | 0.23305 | -0.022 | -2.602
-13.5 | -0.58 | 0.2166 | -0.023 | -2.677
-13 | -0.553 | 0.22586 | -0.023 | -2.448
-12.5 | -0.526 | 0.22201 | -0.023 | -2.37
-12 | -0.499 | 0.22456 | -0.024 | -2.224
-11.5 | -0.473 | 0.21564 | -0.024 | -2.191
-11 | -0.445 | 0.20275 | -0.022 | -2.193
-10.5 | -0.418 | 0.19693 | -0.022 | -2.122
-10 | -0.391 | 0.18008 | -0.023 | -2.171
-9.5 | -0.364 | 0.17738 | -0.023 | -2.052
-9 | -0.337 | 0.1749 | -0.023 | -1.927
-8.5 | -0.31 | 0.15946 | -0.024 | -1.944
-8 | -0.283 | 0.15384 | -0.024 | -1.839
-7.5 | -0.255 | 0.158 | -0.021 | -1.617
-7 | -0.228 | 0.15679 | -0.022 | -1.457
-6.5 | -0.201 | 0.14013 | -0.022 | -1.438
-6 | -0.174 | 0.12928 | -0.023 | -1.349
-5.5 | -0.24 | 0.0641 | -0.022 | -3.75
-5 | -0.214 | 0.05312 | -0.023 | -4.03
-4.5 | -0.174 | 0.04742 | -0.023 | -3.667
-4 | -0.127 | 0.04335 | -0.024 | -2.932
-3.5 | -0.077 | 0.04041 | -0.025 | -1.897
-3 | -0.024 | 0.038 | -0.027 | -0.632
-2.5 | 0.03 | 0.03646 | -0.028 | 0.823
-2 | 0.085 | 0.03507 | -0.029 | 2.419
-1.5 | 0.14 | 0.03418 | -0.03 | 4.099
-1 | 0.196 | 0.03352 | -0.031 | 5.838
-0.5 | 0.312 | 0.01391 | -0.068 | 22.448
0 | 0.361 | 0.01466 | -0.068 | 24.656
0.5 | 0.426 | 0.0149 | -0.069 | 28.58
1 | 0.49 | 0.01513 | -0.07 | 32.401
1.5 | 0.554 | 0.01547 | -0.07 | 35.797
2 | 0.618 | 0.01584 | -0.071 | 39.001
2.5 | 0.678 | 0.01623 | -0.072 | 41.775
3 | 0.739 | 0.0167 | -0.073 | 44.287
3.5 | 0.825 | 0.02039 | -0.077 | 40.432
4 | 0.733 | 0.03605 | -0.039 | 20.338
4.5 | 0.777 | 0.03853 | -0.035 | 20.178
5 | 0.819 | 0.04166 | -0.034 | 19.656
5.5 | 0.852 | 0.04547 | -0.032 | 18.733
6 | 0.867 | 0.05049 | -0.031 | 17.172
6.5 | 0.85 | 0.05743 | -0.03 | 14.801
7 | 0.707 | 0.07766 | -0.027 | 9.101
7.5 | 0.55 | 0.13247 | -0.027 | 4.149
8 | 0.576 | 0.14318 | -0.032 | 4.026
8.5 | 0.603 | 0.14676 | -0.033 | 4.107
9 | 0.629 | 0.15406 | -0.033 | 4.082
9.5 | 0.656 | 0.16422 | -0.038 | 3.994
10 | 0.682 | 0.17135 | -0.038 | 3.98
10.5 | 0.708 | 0.18738 | -0.039 | 3.778
11 | 0.734 | 0.18932 | -0.039 | 3.876
11.5 | 0.761 | 0.19586 | -0.043 | 3.885
12 | 0.787 | 0.2199 | -0.044 | 3.578
12.5 | 0.813 | 0.22333 | -0.044 | 3.638
13 | 0.838 | 0.22689 | -0.044 | 3.694
13.5 | 0.864 | 0.23472 | -0.045 | 3.681
14 | 0.891 | 0.2492 | -0.049 | 3.577
14.5 | 0.917 | 0.25306 | -0.049 | 3.623
15 | 0.942 | 0.26999 | -0.05 | 3.49
15.5 | 0.968 | 0.27877 | -0.051 | 3.471
16 | 0.996 | 0.29076 | -0.054 | 3.424
16.5 | 1.021 | 0.29514 | -0.055 | 3.458
17 | 1.046 | 0.29461 | -0.055 | 3.55
17.5 | 1.071 | 0.30098 | -0.056 | 3.559
18 | 1.099 | 0.33437 | -0.059 | 3.286
18.5 | 1.124 | 0.33427 | -0.06 | 3.362
19 | 1.149 | 0.33815 | -0.06 | 3.396
19.5 | 1.174 | 0.35489 | -0.061 | 3.307
20 | 1.202 | 0.36185 | -0.064 | 3.322

## 16. Re 100k Mach 0.50 (2)
BIGFOIL.COM POLAR EXPORT
NACA66-411 a=0.6
NACA66-411 a=0.6 |  |  |  | Cl Max: | 1.0606 | at alpha= | 20 | deg
XFOIL ncrit=9 |  |  |  | L/D Max: | 32.7944 | at alpha= | 6 | deg
Re: | 100000 |  |  | Cd Min: | 0.29522 | at alpha= | 20 | deg
Mach: | 0.5 |  |  | Cl=0 at alpha= | -0.065954 | deg
|  |  |  | @ Cl=0.1, Cd= | 0.031325
|  |  |  | @ Cl=0.4, Cd= | 0.037726
|  |  |  | @ Cl=0.6, Cd= | 0.040253
alpha (deg) | Cl | Cd | Cm | Cl/Cd
-20 | -0.639 | 0.25504 | 0.0114 | -2.5055
-19.5 | -0.6156 | 0.24676 | 0.0065 | -2.4947
-19 | -0.5926 | 0.23908 | 0.0014 | -2.4787
-18.5 | -0.5702 | 0.23164 | -0.0038 | -2.4616
-18 | -0.5488 | 0.22537 | -0.0096 | -2.4351
-17.5 | -0.5349 | 0.22339 | -0.0166 | -2.3945
-17 | -0.5088 | 0.21131 | -0.0205 | -2.4078
-16.5 | -0.4822 | 0.20128 | -0.0236 | -2.3957
-16 | -0.4604 | 0.19387 | -0.0281 | -2.3748
-15.5 | -0.4407 | 0.18724 | -0.0332 | -2.3537
-15 | -0.4357 | 0.18595 | -0.0402 | -2.3431
-14.5 | -0.4075 | 0.1738 | -0.043 | -2.3446
-14 | -0.3834 | 0.16504 | -0.0454 | -2.3231
-13.5 | -0.369 | 0.15885 | -0.049 | -2.3229
-13 | -0.3813 | 0.15862 | -0.0532 | -2.4039
-12.5 | -0.3702 | 0.14988 | -0.0482 | -2.47
-12 | -0.3812 | 0.14697 | -0.0432 | -2.5937
-11.5 | -0.3965 | 0.14455 | -0.0401 | -2.743
-11 | -0.4304 | 0.14489 | -0.04 | -2.9705
-10.5 | -0.4165 | 0.13601 | -0.0353 | -3.0623
-10 | -0.4212 | 0.13134 | -0.0327 | -3.2069
-9.5 | -0.4468 | 0.12899 | -0.038 | -3.4638
-9 | -0.4121 | 0.11867 | -0.0373 | -3.4727
-8.5 | -0.4141 | 0.11246 | -0.0402 | -3.6822
-8 | -0.4287 | 0.10796 | -0.0457 | -3.9709
-7.5 | -0.408 | 0.10003 | -0.0436 | -4.0788
-7 | -0.4262 | 0.09485 | -0.0431 | -4.4934
-6.5 | -0.4789 | 0.09178 | -0.0444 | -5.2179
-6 | -0.4836 | 0.08553 | -0.042 | -5.6542
-5.5 | -0.513 | 0.08061 | -0.0387 | -6.364
-4.5 | -0.5215 | 0.06844 | -0.0294 | -7.6198
-3 | -0.4195 | 0.04478 | -0.0355 | -9.368
-2.5 | -0.3643 | 0.03996 | -0.0341 | -9.1166
-2 | -0.2959 | 0.03641 | -0.0349 | -8.1269
-1.5 | -0.2385 | 0.03379 | -0.0335 | -7.0583
-1 | -0.1681 | 0.03225 | -0.0343 | -5.2124
-0.5 | -0.0974 | 0.03169 | -0.0353 | -3.0735
0 | 0.0148 | 0.02966 | -0.0421 | 0.49899
0.5 | 0.0562 | 0.03039 | -0.0393 | 1.8493
1 | 0.111 | 0.03156 | -0.0391 | 3.5171
1.5 | 0.1744 | 0.03297 | -0.0404 | 5.2897
2 | 0.2204 | 0.03395 | -0.0388 | 6.4919
2.5 | 0.2827 | 0.03528 | -0.0398 | 8.013
3 | 0.3443 | 0.03661 | -0.0405 | 9.4045
3.5 | 0.4042 | 0.03781 | -0.0408 | 10.6903
4 | 0.4616 | 0.03896 | -0.0405 | 11.848
4.5 | 0.5426 | 0.03983 | -0.0427 | 13.6229
5 | 0.6064 | 0.0403 | -0.042 | 15.0471
5.5 | 0.7415 | 0.03359 | -0.041 | 22.075
6 | 0.8133 | 0.0248 | -0.025 | 32.7944
6.5 | 0.7977 | 0.02971 | -0.016 | 26.8495
7 | 0.8348 | 0.03244 | -0.0105 | 25.7337
7.5 | 0.931 | 0.03592 | -0.0093 | 25.9187
8 | 0.9947 | 0.04214 | -0.0074 | 23.6047
8.5 | 1.0039 | 0.04856 | -0.0019 | 20.6734
9 | 0.9883 | 0.05561 | 0.0035 | 17.772
9.5 | 0.9598 | 0.06367 | 0.0068 | 15.0746
10 | 0.9238 | 0.0732 | 0.0071 | 12.6202
10.5 | 0.8883 | 0.08441 | 0.0039 | 10.5236
11 | 0.8598 | 0.09708 | -0.002 | 8.8566
11.5 | 0.8441 | 0.1103 | -0.0086 | 7.6528
12 | 0.815 | 0.13042 | -0.024 | 6.249
13 | 0.8056 | 0.16272 | -0.045 | 4.9508
13.5 | 0.839 | 0.17358 | -0.0455 | 4.8335
14 | 0.8432 | 0.18165 | -0.0509 | 4.6419
14.5 | 0.8449 | 0.18968 | -0.0574 | 4.4543
15 | 0.8583 | 0.19842 | -0.0621 | 4.3257
15.5 | 0.8839 | 0.20871 | -0.0646 | 4.2351
16 | 0.8955 | 0.21604 | -0.0704 | 4.1451
16.5 | 0.9123 | 0.22536 | -0.0755 | 4.0482
17 | 0.9305 | 0.23357 | -0.0804 | 3.9838
17.5 | 0.9493 | 0.24301 | -0.0854 | 3.9064
18 | 0.9683 | 0.25097 | -0.0905 | 3.8582
18.5 | 0.9962 | 0.26413 | -0.0932 | 3.7716
19 | 1.0045 | 0.26813 | -0.1021 | 3.7463
19.5 | 1.0264 | 0.27701 | -0.1068 | 3.7053
20 | 1.0606 | 0.29522 | -0.1077 | 3.5926

## 17. Re 250k Mach 0.00 (1)
BIGFOIL.COM POLAR EXPORT
NACA66-411 a=0.6
NACA66-411 a=0.6 |  |  |  | Cl Max: | 0.954 | at alpha= | 9.5 | deg
JavaFoil+Calcfoil stall+Eppler ext transition |  |  |  | L/D Max: | 69.534 | at alpha= | 3 | deg
Re: | 250000 |  |  | Cd Min: | 0.00839 | at alpha= | 0 | deg
Mach: | 0 |  |  | Cl=0 at alpha= | -2.7766 | deg
|  |  |  | @ Cl=0.1, Cd= | 0.023881
|  |  |  | @ Cl=0.4, Cd= | 0.0085421
|  |  |  | @ Cl=0.6, Cd= | 0.0092007
alpha (deg) | Cl | Cd | Cm | Cl/Cd
-16.5 | -0.371 | 0.24115 | -0.013 | -1.537
-16 | -0.389 | 0.21858 | -0.013 | -1.779
-15.5 | -0.407 | 0.20705 | -0.013 | -1.967
-15 | -0.425 | 0.18863 | -0.013 | -2.255
-14.5 | -0.443 | 0.17047 | -0.013 | -2.601
-14 | -0.46 | 0.15678 | -0.014 | -2.937
-13.5 | -0.476 | 0.14722 | -0.014 | -3.236
-13 | -0.491 | 0.1336 | -0.015 | -3.674
-12.5 | -0.503 | 0.11965 | -0.015 | -4.205
-12 | -0.51 | 0.1115 | -0.016 | -4.571
-11.5 | -0.511 | 0.10639 | -0.016 | -4.805
-11 | -0.51 | 0.09522 | -0.016 | -5.353
-10.5 | -0.505 | 0.08863 | -0.017 | -5.696
-10 | -0.496 | 0.08381 | -0.017 | -5.917
-9.5 | -0.483 | 0.07665 | -0.018 | -6.304
-9 | -0.466 | 0.07063 | -0.018 | -6.605
-8.5 | -0.446 | 0.06432 | -0.018 | -6.929
-8 | -0.421 | 0.06018 | -0.019 | -6.994
-7.5 | -0.393 | 0.05508 | -0.019 | -7.126
-7 | -0.36 | 0.05208 | -0.02 | -6.922
-6.5 | -0.325 | 0.0483 | -0.02 | -6.733
-6 | -0.287 | 0.04489 | -0.021 | -6.398
-5.5 | -0.246 | 0.04224 | -0.021 | -5.824
-5 | -0.203 | 0.04026 | -0.022 | -5.046
-4.5 | -0.159 | 0.03814 | -0.023 | -4.171
-4 | -0.114 | 0.03614 | -0.024 | -3.15
-3.5 | -0.068 | 0.03456 | -0.025 | -1.963
-3 | -0.021 | 0.03316 | -0.026 | -0.636
-2.5 | 0.026 | 0.03204 | -0.026 | 0.817
-2 | 0.074 | 0.03082 | -0.029 | 2.399
-1.5 | 0.151 | 0.01027 | -0.06 | 14.715
-1 | 0.211 | 0.01016 | -0.06 | 20.721
-0.5 | 0.271 | 0.01007 | -0.061 | 26.866
0 | 0.323 | 0.00839 | -0.062 | 38.489
0.5 | 0.38 | 0.0085 | -0.062 | 44.712
1 | 0.437 | 0.00862 | -0.063 | 50.698
1.5 | 0.494 | 0.0088 | -0.063 | 56.1
2 | 0.55 | 0.00896 | -0.064 | 61.383
2.5 | 0.604 | 0.00922 | -0.065 | 65.437
3 | 0.658 | 0.00947 | -0.065 | 69.534
3.5 | 0.726 | 0.0142 | -0.067 | 51.135
4 | 0.78 | 0.01473 | -0.068 | 52.972
4.5 | 0.833 | 0.01534 | -0.069 | 54.297
5 | 0.884 | 0.01596 | -0.07 | 55.367
5.5 | 0.933 | 0.01662 | -0.07 | 56.12
6 | 0.804 | 0.0409 | -0.032 | 19.646
6.5 | 0.838 | 0.04367 | -0.032 | 19.182
7 | 0.868 | 0.04691 | -0.03 | 18.508
7.5 | 0.895 | 0.05046 | -0.03 | 17.746
8 | 0.919 | 0.0538 | -0.03 | 17.077
8.5 | 0.938 | 0.05806 | -0.03 | 16.147
9 | 0.952 | 0.06287 | -0.029 | 15.138
9.5 | 0.954 | 0.06785 | -0.028 | 14.057
10 | 0.949 | 0.07294 | -0.028 | 13.017
10.5 | 0.939 | 0.07982 | -0.027 | 11.763
11 | 0.922 | 0.08517 | -0.026 | 10.831
11.5 | 0.901 | 0.09166 | -0.026 | 9.828
12 | 0.875 | 0.10046 | -0.025 | 8.707
12.5 | 0.845 | 0.1086 | -0.026 | 7.781
13 | 0.812 | 0.11785 | -0.025 | 6.892
13.5 | 0.778 | 0.12498 | -0.025 | 6.222
14 | 0.742 | 0.13674 | -0.025 | 5.424
14.5 | 0.705 | 0.14649 | -0.026 | 4.814

## 18. Re 250k Mach 0.00 (2)
BIGFOIL.COM POLAR EXPORT
NACA66-411 a=0.6
NACA66-411 a=0.6 |  |  |  | Cl Max: | 1.1426 | at alpha= | 10 | deg
XFOIL ncrit=9 |  |  |  | L/D Max: | 82.7143 | at alpha= | 5 | deg
Re: | 250000 |  |  | Cd Min: | 0.04796 | at alpha= | 10 | deg
Mach: | 0 |  |  | Cl=0 at alpha= | -99 | deg
|  |  |  | @ Cl=0.1, Cd= | 0.01563
|  |  |  | @ Cl=0.4, Cd= | 0.015674
|  |  |  | @ Cl=0.6, Cd= | 0.016159
alpha (deg) | Cl | Cd | Cm | Cl/Cd
0 | 0.3947 | 0.01563 | -0.0881 | 25.2527
0.5 | 0.4587 | 0.01616 | -0.0917 | 28.3849
1 | 0.5249 | 0.01632 | -0.0953 | 32.163
1.5 | 0.5958 | 0.01608 | -0.0989 | 37.0522
2 | 0.632 | 0.01676 | -0.097 | 37.7088
2.5 | 0.6801 | 0.01636 | -0.0953 | 41.5709
3 | 0.7062 | 0.01665 | -0.0903 | 42.4144
3.5 | 0.7757 | 0.01381 | -0.0892 | 56.1694
4 | 0.8217 | 0.01157 | -0.0846 | 71.0199
4.5 | 0.8596 | 0.01049 | -0.0798 | 81.9447
5 | 0.8685 | 0.0105 | -0.0696 | 82.7143
5.5 | 0.823 | 0.01371 | -0.0519 | 60.0292
6 | 0.8049 | 0.0168 | -0.0404 | 47.9107
6.5 | 0.8281 | 0.01851 | -0.0358 | 44.738
7 | 0.8512 | 0.02049 | -0.0314 | 41.5422
7.5 | 0.8813 | 0.02241 | -0.0281 | 39.3262
8 | 0.93 | 0.02529 | -0.0271 | 36.7734
8.5 | 1.0013 | 0.02829 | -0.0292 | 35.3941
9 | 1.0635 | 0.03184 | -0.031 | 33.4014
9.5 | 1.1223 | 0.03896 | -0.0322 | 28.8065
10 | 1.1426 | 0.04796 | -0.0284 | 23.824

## 19. Re 250k Mach 0.10 (1)
BIGFOIL.COM POLAR EXPORT
NACA66-411 a=0.6
NACA66-411 a=0.6 |  |  |  | Cl Max: | 0.95 | at alpha= | 9 | deg
JavaFoil+Calcfoil stall+Eppler ext transition |  |  |  | L/D Max: | 69.482 | at alpha= | 3 | deg
Re: | 250000 |  |  | Cd Min: | 0.00841 | at alpha= | 0 | deg
Mach: | 0.1 |  |  | Cl=0 at alpha= | -2.7766 | deg
|  |  |  | @ Cl=0.1, Cd= | 0.02402
|  |  |  | @ Cl=0.4, Cd= | 0.0085574
|  |  |  | @ Cl=0.6, Cd= | 0.0092428
alpha (deg) | Cl | Cd | Cm | Cl/Cd
-16 | -0.346 | 0.23745 | -0.013 | -1.459
-15.5 | -0.367 | 0.21881 | -0.013 | -1.678
-15 | -0.388 | 0.20587 | -0.014 | -1.886
-14.5 | -0.409 | 0.17979 | -0.014 | -2.274
-14 | -0.429 | 0.16866 | -0.014 | -2.544
-13.5 | -0.448 | 0.15699 | -0.014 | -2.856
-13 | -0.466 | 0.14168 | -0.015 | -3.289
-12.5 | -0.482 | 0.12752 | -0.015 | -3.777
-12 | -0.491 | 0.11659 | -0.016 | -4.214
-11.5 | -0.496 | 0.11045 | -0.016 | -4.491
-11 | -0.497 | 0.09827 | -0.017 | -5.06
-10.5 | -0.495 | 0.08995 | -0.017 | -5.501
-10 | -0.488 | 0.08386 | -0.018 | -5.824
-9.5 | -0.478 | 0.07678 | -0.018 | -6.221
-9 | -0.463 | 0.07123 | -0.018 | -6.496
-8.5 | -0.443 | 0.06507 | -0.018 | -6.813
-8 | -0.42 | 0.06048 | -0.019 | -6.939
-7.5 | -0.392 | 0.0563 | -0.019 | -6.963
-7 | -0.361 | 0.05232 | -0.02 | -6.893
-6.5 | -0.326 | 0.04822 | -0.02 | -6.755
-6 | -0.288 | 0.04521 | -0.021 | -6.37
-5.5 | -0.247 | 0.04236 | -0.022 | -5.826
-5 | -0.204 | 0.04026 | -0.022 | -5.065
-4.5 | -0.16 | 0.03811 | -0.023 | -4.189
-4 | -0.114 | 0.03626 | -0.024 | -3.154
-3.5 | -0.068 | 0.03464 | -0.025 | -1.967
-3 | -0.021 | 0.03317 | -0.026 | -0.638
-2.5 | 0.026 | 0.03208 | -0.026 | 0.82
-2 | 0.074 | 0.0309 | -0.029 | 2.403
-1.5 | 0.152 | 0.01026 | -0.06 | 14.8
-1 | 0.212 | 0.01016 | -0.06 | 20.832
-0.5 | 0.272 | 0.01006 | -0.061 | 27.016
0 | 0.324 | 0.00841 | -0.062 | 38.575
0.5 | 0.382 | 0.00851 | -0.062 | 44.891
1 | 0.439 | 0.00866 | -0.063 | 50.737
1.5 | 0.496 | 0.00883 | -0.064 | 56.123
2 | 0.553 | 0.00903 | -0.064 | 61.175
2.5 | 0.606 | 0.00927 | -0.065 | 65.409
3 | 0.661 | 0.00951 | -0.066 | 69.482
3.5 | 0.729 | 0.01425 | -0.068 | 51.173
4 | 0.784 | 0.01483 | -0.069 | 52.852
4.5 | 0.837 | 0.01542 | -0.069 | 54.257
5 | 0.888 | 0.01605 | -0.07 | 55.302
5.5 | 0.936 | 0.01671 | -0.071 | 56.025
6 | 0.807 | 0.041 | -0.032 | 19.676
6.5 | 0.841 | 0.04379 | -0.032 | 19.196
7 | 0.871 | 0.04692 | -0.03 | 18.554
7.5 | 0.897 | 0.05046 | -0.03 | 17.778
8 | 0.92 | 0.05461 | -0.03 | 16.838
8.5 | 0.937 | 0.05794 | -0.029 | 16.171
9 | 0.95 | 0.06352 | -0.029 | 14.948
9.5 | 0.949 | 0.06859 | -0.029 | 13.841
10 | 0.942 | 0.07382 | -0.028 | 12.76
10.5 | 0.928 | 0.07971 | -0.026 | 11.637
11 | 0.907 | 0.08756 | -0.026 | 10.363
11.5 | 0.881 | 0.09513 | -0.026 | 9.265
12 | 0.851 | 0.10177 | -0.026 | 8.359
12.5 | 0.816 | 0.11062 | -0.025 | 7.378
13 | 0.779 | 0.11878 | -0.026 | 6.557
13.5 | 0.739 | 0.13033 | -0.025 | 5.673
14 | 0.699 | 0.14035 | -0.026 | 4.981

## 20. Re 250k Mach 0.10 (2)
BIGFOIL.COM POLAR EXPORT
NACA66-411 a=0.6
NACA66-411 a=0.6 |  |  |  | Cl Max: | 1.1379 | at alpha= | 10 | deg
XFOIL ncrit=9 |  |  |  | L/D Max: | 81.5421 | at alpha= | 4.5 | deg
Re: | 250000 |  |  | Cd Min: | 0.16306 | at alpha= | 15 | deg
Mach: | 0.1 |  |  | Cl=0 at alpha= | -3.2163 | deg
|  |  |  | @ Cl=0.1, Cd= | 0.017141
|  |  |  | @ Cl=0.4, Cd= | 0.015759
|  |  |  | @ Cl=0.6, Cd= | 0.016204
alpha (deg) | Cl | Cd | Cm | Cl/Cd
-10 | -0.2861 | 0.08905 | -0.0808 | -3.2128
-9.5 | -0.2741 | 0.08227 | -0.0853 | -3.3317
-9 | -0.2772 | 0.07501 | -0.0898 | -3.6955
-8.5 | -0.2943 | 0.06706 | -0.0961 | -4.3886
-8 | -0.3138 | 0.06137 | -0.0978 | -5.1132
-7 | -0.299 | 0.04665 | -0.0963 | -6.4094
-6.5 | -0.2738 | 0.04208 | -0.0951 | -6.5067
-6 | -0.249 | 0.03697 | -0.0927 | -6.7352
-5.5 | -0.2165 | 0.03341 | -0.0908 | -6.4801
-5 | -0.1783 | 0.03018 | -0.0893 | -5.9079
-4.5 | -0.1267 | 0.02416 | -0.086 | -5.2442
-4 | -0.0768 | 0.02096 | -0.0843 | -3.6641
-3.5 | -0.0278 | 0.01913 | -0.0833 | -1.4532
-3 | 0.0212 | 0.01811 | -0.0824 | 1.1706
-2.5 | 0.0706 | 0.01721 | -0.0812 | 4.1023
-2 | 0.1048 | 0.01713 | -0.0784 | 6.1179
-1.5 | 0.1304 | 0.01498 | -0.0742 | 8.7049
-1 | 0.1558 | 0.01491 | -0.0647 | 10.4494
-0.5 | 0.3111 | 0.01576 | -0.0819 | 19.7398
0 | 0.3952 | 0.01571 | -0.0882 | 25.156
0.5 | 0.4582 | 0.01635 | -0.0918 | 28.0245
1 | 0.5258 | 0.01641 | -0.0954 | 32.0414
1.5 | 0.5973 | 0.01615 | -0.0991 | 36.9845
2 | 0.6334 | 0.01687 | -0.0971 | 37.5459
2.5 | 0.6838 | 0.01642 | -0.0957 | 41.6443
3 | 0.71 | 0.0167 | -0.0906 | 42.515
3.5 | 0.7811 | 0.01374 | -0.0897 | 56.8486
4 | 0.8248 | 0.01162 | -0.0846 | 70.9811
4.5 | 0.8619 | 0.01057 | -0.0796 | 81.5421
5 | 0.8666 | 0.01072 | -0.0685 | 80.8396
5.5 | 0.8202 | 0.0139 | -0.0507 | 59.0072
6 | 0.8045 | 0.01696 | -0.0397 | 47.4351
6.5 | 0.8279 | 0.0187 | -0.0351 | 44.2727
7 | 0.8512 | 0.02071 | -0.0307 | 41.1009
7.5 | 0.8818 | 0.02268 | -0.0274 | 38.8801
8 | 0.9321 | 0.02554 | -0.0265 | 36.4957
8.5 | 1.0067 | 0.02878 | -0.0288 | 34.9792
9 | 1.0686 | 0.03257 | -0.0306 | 32.8093
9.5 | 1.1224 | 0.03979 | -0.0309 | 28.2081
10 | 1.1379 | 0.0489 | -0.0266 | 23.2699
11 | 1.0645 | 0.06611 | -0.0046 | 16.102
11.5 | 1.0271 | 0.0728 | 0.0002 | 14.1085
12 | 0.9844 | 0.08128 | 0.0019 | 12.1112
12.5 | 0.9321 | 0.09297 | -0.0008 | 10.0258
13 | 0.8728 | 0.11133 | -0.0117 | 7.8398
13.5 | 0.8417 | 0.13198 | -0.0251 | 6.3775
14 | 0.8352 | 0.14431 | -0.0317 | 5.7875
14.5 | 0.8455 | 0.15089 | -0.0334 | 5.6034
15 | 0.842 | 0.16306 | -0.0374 | 5.1637

## 21. Re 250k Mach 0.25 (1)
BIGFOIL.COM POLAR EXPORT
NACA66-411 a=0.6
NACA66-411 a=0.6 |  |  |  | Cl Max: | 0.957 | at alpha= | 5.5 | deg
JavaFoil+Calcfoil stall+Eppler ext transition |  |  |  | L/D Max: | 69.409 | at alpha= | 3 | deg
Re: | 250000 |  |  | Cd Min: | 0.00855 | at alpha= | 0 | deg
Mach: | 0.25 |  |  | Cl=0 at alpha= | -2.7755 | deg
|  |  |  | @ Cl=0.1, Cd= | 0.024742
|  |  |  | @ Cl=0.4, Cd= | 0.0087007
|  |  |  | @ Cl=0.6, Cd= | 0.0094045
alpha (deg) | Cl | Cd | Cm | Cl/Cd
-14.5 | -0.067 | 0.25538 | -0.017 | -0.262
-14 | -0.064 | 0.24387 | -0.017 | -0.263
-13.5 | -0.167 | 0.2214 | -0.016 | -0.753
-13 | -0.231 | 0.19413 | -0.016 | -1.188
-12.5 | -0.284 | 0.16255 | -0.016 | -1.748
-12 | -0.326 | 0.15177 | -0.016 | -2.149
-11.5 | -0.359 | 0.14163 | -0.016 | -2.534
-11 | -0.386 | 0.11811 | -0.016 | -3.27
-10.5 | -0.407 | 0.112 | -0.017 | -3.636
-10 | -0.421 | 0.09731 | -0.018 | -4.331
-9.5 | -0.429 | 0.08725 | -0.018 | -4.912
-9 | -0.428 | 0.07784 | -0.019 | -5.504
-8.5 | -0.421 | 0.06891 | -0.019 | -6.109
-8 | -0.407 | 0.06415 | -0.019 | -6.339
-7.5 | -0.386 | 0.05818 | -0.02 | -6.633
-7 | -0.359 | 0.05444 | -0.02 | -6.6
-6.5 | -0.328 | 0.04933 | -0.021 | -6.641
-6 | -0.292 | 0.04606 | -0.021 | -6.329
-5.5 | -0.251 | 0.04351 | -0.022 | -5.765
-5 | -0.208 | 0.04074 | -0.022 | -5.103
-4.5 | -0.163 | 0.03856 | -0.023 | -4.232
-4 | -0.117 | 0.03655 | -0.024 | -3.203
-3.5 | -0.07 | 0.03488 | -0.025 | -2.002
-3 | -0.022 | 0.0334 | -0.026 | -0.65
-2.5 | 0.027 | 0.0322 | -0.027 | 0.838
-2 | 0.076 | 0.03091 | -0.03 | 2.469
-1.5 | 0.156 | 0.01035 | -0.061 | 15.07
-1 | 0.217 | 0.01025 | -0.062 | 21.209
-0.5 | 0.279 | 0.01016 | -0.063 | 27.506
0 | 0.333 | 0.00855 | -0.063 | 38.926
0.5 | 0.392 | 0.00868 | -0.064 | 45.124
1 | 0.45 | 0.00883 | -0.065 | 50.974
1.5 | 0.508 | 0.00901 | -0.065 | 56.446
2 | 0.566 | 0.00925 | -0.066 | 61.233
2.5 | 0.621 | 0.0095 | -0.067 | 65.395
3 | 0.677 | 0.00976 | -0.067 | 69.409
3.5 | 0.748 | 0.01464 | -0.07 | 51.096
4 | 0.803 | 0.01522 | -0.07 | 52.761
4.5 | 0.857 | 0.0159 | -0.071 | 53.886
5 | 0.908 | 0.0166 | -0.072 | 54.725
5.5 | 0.957 | 0.01729 | -0.073 | 55.336
6 | 0.824 | 0.04151 | -0.033 | 19.842
6.5 | 0.855 | 0.04454 | -0.031 | 19.194
7 | 0.882 | 0.04802 | -0.03 | 18.368
7.5 | 0.904 | 0.05175 | -0.03 | 17.459
8 | 0.918 | 0.05629 | -0.03 | 16.318
8.5 | 0.926 | 0.06089 | -0.029 | 15.211
9 | 0.926 | 0.06674 | -0.029 | 13.874
9.5 | 0.906 | 0.07332 | -0.027 | 12.356
10 | 0.874 | 0.08082 | -0.026 | 10.814
10.5 | 0.83 | 0.09007 | -0.026 | 9.217

## 22. Re 250k Mach 0.25 (2)
BIGFOIL.COM POLAR EXPORT
NACA66-411 a=0.6
NACA66-411 a=0.6 |  |  |  | Cl Max: | 1.1073 | at alpha= | 9.5 | deg
XFOIL ncrit=9 |  |  |  | L/D Max: | 82.5328 | at alpha= | 4.5 | deg
Re: | 250000 |  |  | Cd Min: | 0.23566 | at alpha= | -20 | deg
Mach: | 0.25 |  |  | Cl=0 at alpha= | -3.195 | deg
|  |  |  | @ Cl=0.1, Cd= | 0.017746
|  |  |  | @ Cl=0.4, Cd= | 0.016935
|  |  |  | @ Cl=0.6, Cd= | 0.017455
alpha (deg) | Cl | Cd | Cm | Cl/Cd
-20 | -0.6029 | 0.23566 | 0.0124 | -2.5583
-19.5 | -0.5845 | 0.22915 | 0.0081 | -2.5507
-19 | -0.5659 | 0.22258 | 0.0038 | -2.5425
-18.5 | -0.5476 | 0.2159 | -0.0006 | -2.5364
-18 | -0.5306 | 0.21011 | -0.0058 | -2.5253
-17.5 | -0.5218 | 0.20648 | -0.0121 | -2.5271
-17 | -0.4962 | 0.19511 | -0.0137 | -2.5432
-16.5 | -0.4778 | 0.18827 | -0.0172 | -2.5378
-16 | -0.4605 | 0.18152 | -0.0209 | -2.5369
-15.5 | -0.4437 | 0.17475 | -0.0248 | -2.5391
-15 | -0.428 | 0.16784 | -0.0292 | -2.55
-14.5 | -0.4196 | 0.16257 | -0.0352 | -2.581
-14 | -0.4103 | 0.15628 | -0.0405 | -2.6254
-13.5 | -0.3872 | 0.14581 | -0.0413 | -2.6555
-13 | -0.3715 | 0.13911 | -0.0443 | -2.6705
-12.5 | -0.3604 | 0.13268 | -0.0474 | -2.7163
-12 | -0.3476 | 0.12562 | -0.0527 | -2.7671
-11.5 | -0.3288 | 0.11757 | -0.0645 | -2.7966
-11 | -0.3076 | 0.10871 | -0.0752 | -2.8295
-10.5 | -0.288 | 0.09843 | -0.078 | -2.9259
-10 | -0.2658 | 0.09184 | -0.0818 | -2.8942
-9.5 | -0.2577 | 0.08488 | -0.0864 | -3.0361
-9 | -0.2636 | 0.07745 | -0.0936 | -3.4035
-8.5 | -0.2828 | 0.06997 | -0.101 | -4.0417
-8 | -0.2972 | 0.06473 | -0.1012 | -4.5914
-7.5 | -0.2998 | 0.05507 | -0.101 | -5.444
-7 | -0.2829 | 0.05001 | -0.1003 | -5.6569
-6.5 | -0.2651 | 0.04712 | -0.0979 | -5.6261
-6 | -0.2446 | 0.03933 | -0.0972 | -6.2192
-5.5 | -0.2166 | 0.03525 | -0.0947 | -6.1447
-5 | -0.1804 | 0.03174 | -0.0926 | -5.6837
-4.5 | -0.1324 | 0.02568 | -0.0892 | -5.1558
-4 | -0.0846 | 0.02214 | -0.0868 | -3.8211
-3.5 | -0.0319 | 0.02004 | -0.0857 | -1.5918
-3 | 0.0204 | 0.01871 | -0.0848 | 1.0903
-2.5 | 0.0593 | 0.01831 | -0.0822 | 3.2387
-2 | 0.1004 | 0.01774 | -0.0797 | 5.6595
-1.5 | 0.1491 | 0.01689 | -0.0784 | 8.8277
-1 | 0.1384 | 0.01586 | -0.0652 | 8.7264
-0.5 | 0.2754 | 0.01677 | -0.0767 | 16.4222
0 | 0.3863 | 0.01692 | -0.0881 | 22.831
0.5 | 0.4585 | 0.017 | -0.0922 | 26.9706
1 | 0.5326 | 0.01682 | -0.0961 | 31.6647
1.5 | 0.5957 | 0.01747 | -0.0995 | 34.0985
2 | 0.6478 | 0.01729 | -0.0987 | 37.4667
2.5 | 0.6683 | 0.01786 | -0.0927 | 37.4188
3.5 | 0.7849 | 0.01475 | -0.0889 | 53.2136
4 | 0.8466 | 0.01164 | -0.0854 | 72.732
4.5 | 0.8798 | 0.01066 | -0.0792 | 82.5328
5 | 0.8571 | 0.01173 | -0.0629 | 73.0691
5.5 | 0.8075 | 0.01487 | -0.045 | 54.304
6 | 0.8033 | 0.01788 | -0.0362 | 44.9273
6.5 | 0.8272 | 0.01979 | -0.0316 | 41.7989
7 | 0.8519 | 0.02195 | -0.0272 | 38.8109
7.5 | 0.8858 | 0.02411 | -0.0239 | 36.7399
8 | 0.9467 | 0.02711 | -0.0235 | 34.9207
8.5 | 1.027 | 0.0313 | -0.0257 | 32.8115
9 | 1.0788 | 0.03604 | -0.0254 | 29.9334
9.5 | 1.1073 | 0.04284 | -0.0218 | 25.8473
10 | 1.1029 | 0.05095 | -0.0157 | 21.6467
10.5 | 1.0597 | 0.05848 | -0.0047 | 18.1207
11 | 1.0509 | 0.07824 | -0.0035 | 13.4317
11.5 | 1.005 | 0.08462 | 0.0008 | 11.8766
12 | 0.9609 | 0.09282 | 0.0013 | 10.3523
12.5 | 0.9162 | 0.10326 | -0.002 | 8.8727
13 | 0.8722 | 0.11687 | -0.0104 | 7.463
13.5 | 0.8391 | 0.13592 | -0.0248 | 6.1735
14 | 0.8249 | 0.15255 | -0.0369 | 5.4074
14.5 | 0.8303 | 0.16196 | -0.0415 | 5.1266

## 23. Re 250k Mach 0.50 (1)
BIGFOIL.COM POLAR EXPORT
NACA66-411 a=0.6
NACA66-411 a=0.6 |  |  |  | Cl Max: | 1.202 | at alpha= | 20 | deg
JavaFoil+Calcfoil stall+Eppler ext transition |  |  |  | L/D Max: | 69.235 | at alpha= | 3 | deg
Re: | 250000 |  |  | Cd Min: | 0.00909 | at alpha= | 0 | deg
Mach: | 0.5 |  |  | Cl=0 at alpha= | -2.7778 | deg
|  |  |  | @ Cl=0.1, Cd= | 0.031494
|  |  |  | @ Cl=0.4, Cd= | 0.0091821
|  |  |  | @ Cl=0.6, Cd= | 0.010079
alpha (deg) | Cl | Cd | Cm | Cl/Cd
-20 | -0.927 | 0.25963 | -0.021 | -3.571
-19.5 | -0.901 | 0.25052 | -0.021 | -3.596
-19 | -0.875 | 0.24496 | -0.022 | -3.572
-18.5 | -0.849 | 0.23177 | -0.022 | -3.662
-18 | -0.822 | 0.2268 | -0.022 | -3.626
-17.5 | -0.794 | 0.22276 | -0.021 | -3.564
-17 | -0.767 | 0.22179 | -0.022 | -3.46
-16.5 | -0.741 | 0.22076 | -0.022 | -3.356
-16 | -0.715 | 0.20346 | -0.023 | -3.512
-15.5 | -0.688 | 0.19889 | -0.023 | -3.459
-15 | -0.661 | 0.18522 | -0.023 | -3.571
-14.5 | -0.633 | 0.184 | -0.022 | -3.441
-14 | -0.606 | 0.17949 | -0.022 | -3.379
-13.5 | -0.58 | 0.17085 | -0.023 | -3.394
-13 | -0.553 | 0.17219 | -0.023 | -3.212
-12.5 | -0.526 | 0.1687 | -0.024 | -3.119
-12 | -0.499 | 0.16538 | -0.024 | -3.02
-11.5 | -0.473 | 0.16201 | -0.024 | -2.917
-11 | -0.445 | 0.15114 | -0.022 | -2.942
-10.5 | -0.418 | 0.14599 | -0.023 | -2.862
-10 | -0.391 | 0.13777 | -0.023 | -2.838
-9.5 | -0.364 | 0.13502 | -0.024 | -2.696
-9 | -0.337 | 0.13236 | -0.024 | -2.546
-8.5 | -0.31 | 0.11906 | -0.025 | -2.604
-8 | -0.283 | 0.11415 | -0.025 | -2.479
-7.5 | -0.256 | 0.1161 | -0.022 | -2.201
-7 | -0.228 | 0.11056 | -0.022 | -2.067
-6.5 | -0.202 | 0.10439 | -0.023 | -1.93
-6 | -0.174 | 0.09715 | -0.024 | -1.796
-5.5 | -0.24 | 0.05375 | -0.023 | -4.472
-5 | -0.214 | 0.04525 | -0.024 | -4.731
-4.5 | -0.174 | 0.04174 | -0.024 | -4.166
-4 | -0.127 | 0.03871 | -0.025 | -3.285
-3.5 | -0.077 | 0.03632 | -0.027 | -2.112
-3 | -0.024 | 0.03443 | -0.028 | -0.698
-2.5 | 0.03 | 0.03295 | -0.029 | 0.911
-2 | 0.085 | 0.03181 | -0.031 | 2.668
-1.5 | 0.14 | 0.03065 | -0.034 | 4.583
-1 | 0.243 | 0.01061 | -0.069 | 22.901
-0.5 | 0.312 | 0.01047 | -0.069 | 29.826
0 | 0.368 | 0.00909 | -0.07 | 40.504
0.5 | 0.434 | 0.00928 | -0.071 | 46.728
1 | 0.499 | 0.00964 | -0.072 | 51.759
1.5 | 0.563 | 0.00994 | -0.072 | 56.638
2 | 0.627 | 0.01018 | -0.073 | 61.61
2.5 | 0.688 | 0.01048 | -0.074 | 65.635
3 | 0.75 | 0.01083 | -0.074 | 69.235
3.5 | 0.828 | 0.01646 | -0.077 | 50.279
4 | 0.886 | 0.01726 | -0.078 | 51.365
4.5 | 0.941 | 0.01816 | -0.079 | 51.842
5 | 0.82 | 0.03785 | -0.037 | 21.665
5.5 | 0.852 | 0.04108 | -0.034 | 20.752
6 | 0.867 | 0.04502 | -0.032 | 19.264
6.5 | 0.85 | 0.05091 | -0.031 | 16.702
7 | 0.707 | 0.06452 | -0.027 | 10.954
7.5 | 0.55 | 0.09843 | -0.028 | 5.584
8 | 0.577 | 0.1066 | -0.033 | 5.408
8.5 | 0.603 | 0.10954 | -0.033 | 5.503
9 | 0.629 | 0.11533 | -0.034 | 5.453
9.5 | 0.656 | 0.12355 | -0.038 | 5.309
10 | 0.682 | 0.12947 | -0.038 | 5.268
10.5 | 0.708 | 0.13625 | -0.039 | 5.196
11 | 0.734 | 0.13844 | -0.039 | 5.301
11.5 | 0.761 | 0.14721 | -0.043 | 5.17
12 | 0.787 | 0.16593 | -0.044 | 4.742
12.5 | 0.813 | 0.16936 | -0.044 | 4.798
13 | 0.838 | 0.17295 | -0.045 | 4.847
13.5 | 0.864 | 0.17745 | -0.045 | 4.869
14 | 0.891 | 0.19352 | -0.049 | 4.606
14.5 | 0.917 | 0.19738 | -0.049 | 4.645
15 | 0.942 | 0.20119 | -0.05 | 4.683
15.5 | 0.968 | 0.21125 | -0.051 | 4.582
16 | 0.996 | 0.21008 | -0.054 | 4.739
16.5 | 1.021 | 0.22221 | -0.055 | 4.594
17 | 1.046 | 0.22509 | -0.055 | 4.647
17.5 | 1.072 | 0.23125 | -0.057 | 4.634
18 | 1.099 | 0.25188 | -0.059 | 4.363
18.5 | 1.124 | 0.25215 | -0.06 | 4.457
19 | 1.149 | 0.25853 | -0.06 | 4.443
19.5 | 1.174 | 0.26367 | -0.061 | 4.452
20 | 1.202 | 0.27254 | -0.064 | 4.411

## 24. Re 250k Mach 0.50 (2)
BIGFOIL.COM POLAR EXPORT
NACA66-411 a=0.6
NACA66-411 a=0.6 |  |  |  | Cl Max: | 1.0471 | at alpha= | 20 | deg
XFOIL ncrit=9 |  |  |  | L/D Max: | 74.5008 | at alpha= | 4.5 | deg
Re: | 250000 |  |  | Cd Min: | 0.28449 | at alpha= | 20 | deg
Mach: | 0.5 |  |  | Cl=0 at alpha= | -2.6992 | deg
|  |  |  | @ Cl=0.1, Cd= | 0.020767
|  |  |  | @ Cl=0.4, Cd= | 0.02011
|  |  |  | @ Cl=0.6, Cd= | 0.021888
alpha (deg) | Cl | Cd | Cm | Cl/Cd
-20 | -0.6429 | 0.25428 | 0.0153 | -2.5283
-19.5 | -0.6198 | 0.24635 | 0.0098 | -2.5159
-19 | -0.5969 | 0.23923 | 0.0038 | -2.4951
-18.5 | -0.5779 | 0.23358 | -0.0028 | -2.4741
-18 | -0.5544 | 0.2243 | -0.0076 | -2.4717
-17.5 | -0.5291 | 0.21476 | -0.011 | -2.4637
-17 | -0.5064 | 0.20697 | -0.0159 | -2.4467
-16.5 | -0.4838 | 0.19934 | -0.0209 | -2.427
-16 | -0.4614 | 0.19175 | -0.0263 | -2.4063
-15.5 | -0.4418 | 0.18546 | -0.0327 | -2.3822
-15 | -0.4295 | 0.18031 | -0.0397 | -2.382
-14.5 | -0.4019 | 0.16917 | -0.0432 | -2.3757
-14 | -0.3778 | 0.16074 | -0.0464 | -2.3504
-13.5 | -0.3579 | 0.1537 | -0.0506 | -2.3286
-13 | -0.3283 | 0.14524 | -0.0595 | -2.2604
-12.5 | -0.3102 | 0.13884 | -0.0708 | -2.2342
-12 | -0.2893 | 0.13075 | -0.0793 | -2.2126
-11.5 | -0.2598 | 0.11997 | -0.0804 | -2.1655
-11 | -0.2394 | 0.11295 | -0.0833 | -2.1195
-10.5 | -0.2274 | 0.10647 | -0.0869 | -2.1358
-10 | -0.228 | 0.1012 | -0.0936 | -2.253
-9.5 | -0.2226 | 0.09455 | -0.0985 | -2.3543
-9 | -0.203 | 0.08588 | -0.0968 | -2.3638
-8.5 | -0.1908 | 0.07976 | -0.0991 | -2.3922
-8 | -0.1861 | 0.07323 | -0.1032 | -2.5413
-7.5 | -0.2098 | 0.06619 | -0.1152 | -3.1697
-7 | -0.2122 | 0.05872 | -0.1144 | -3.6138
-6.5 | -0.2034 | 0.05367 | -0.1139 | -3.7898
-5.5 | -0.1938 | 0.04292 | -0.1114 | -4.5154
-5 | -0.1795 | 0.03868 | -0.1079 | -4.6406
-4.5 | -0.1453 | 0.03217 | -0.1032 | -4.5166
-4 | -0.1185 | 0.02898 | -0.0979 | -4.089
-3.5 | -0.0744 | 0.02536 | -0.0935 | -2.9338
-3 | -0.0151 | 0.02287 | -0.0916 | -0.66025
-2.5 | 0.01 | 0.02253 | -0.0852 | 0.44385
-2 | 0.0632 | 0.02145 | -0.0827 | 2.9464
-1.5 | 0.1241 | 0.02032 | -0.0817 | 6.1073
-1 | 0.1386 | 0.02096 | -0.0738 | 6.6126
-0.5 | 0.1632 | 0.01838 | -0.0644 | 8.8792
0 | 0.3522 | 0.01985 | -0.0848 | 17.7431
1 | 0.5139 | 0.02073 | -0.0946 | 24.7902
1.5 | 0.6063 | 0.0204 | -0.0999 | 29.7206
2 | 0.5721 | 0.02186 | -0.0843 | 26.1711
2.5 | 0.584 | 0.02202 | -0.0749 | 26.5213
3 | 0.6639 | 0.02136 | -0.0763 | 31.0815
3.5 | 0.7009 | 0.0211 | -0.0704 | 33.218
4 | 0.8961 | 0.01325 | -0.0819 | 67.6302
4.5 | 0.8955 | 0.01202 | -0.066 | 74.5008
5 | 0.8363 | 0.01462 | -0.0452 | 57.2025
5.5 | 0.7932 | 0.01929 | -0.0316 | 41.1198
6 | 0.8089 | 0.02209 | -0.0253 | 36.6184
6.5 | 0.8327 | 0.0247 | -0.0199 | 33.7126
7 | 0.8644 | 0.02741 | -0.0148 | 31.5359
7.5 | 0.9213 | 0.03007 | -0.0113 | 30.6385
8 | 0.981 | 0.03482 | -0.0087 | 28.1735
8.5 | 1.0038 | 0.04064 | -0.0037 | 24.6998
9 | 0.997 | 0.04744 | 0.0017 | 21.016
9.5 | 0.9744 | 0.05509 | 0.0056 | 17.6874
10 | 0.9428 | 0.06414 | 0.0068 | 14.6991
10.5 | 0.9079 | 0.07503 | 0.0045 | 12.1005
11 | 0.8729 | 0.08844 | -0.0022 | 9.87
11.5 | 0.8442 | 0.10464 | -0.0126 | 8.0677
12 | 0.8308 | 0.1203 | -0.0219 | 6.9061
12.5 | 0.8206 | 0.14026 | -0.0326 | 5.8506
13 | 0.8358 | 0.14903 | -0.0343 | 5.6083
13.5 | 0.8305 | 0.16261 | -0.0442 | 5.1073
14 | 0.839 | 0.173 | -0.0506 | 4.8497
14.5 | 0.863 | 0.18151 | -0.0506 | 4.7546
15 | 0.8637 | 0.19264 | -0.0615 | 4.4835
15.5 | 0.8796 | 0.20185 | -0.0667 | 4.3577
16 | 0.9026 | 0.21035 | -0.0694 | 4.2909
16.5 | 0.924 | 0.22166 | -0.0726 | 4.1685
17 | 0.9318 | 0.23025 | -0.0819 | 4.0469
17.5 | 0.9488 | 0.23941 | -0.0884 | 3.9631
18 | 0.9697 | 0.24767 | -0.0927 | 3.9153
19 | 1.0137 | 0.26827 | -0.1009 | 3.7787
19.5 | 1.0271 | 0.27555 | -0.1097 | 3.7275
20 | 1.0471 | 0.28449 | -0.1156 | 3.6806

## 25. Re 500k Mach 0.00 (1)
BIGFOIL.COM POLAR EXPORT
NACA66-411 a=0.6
NACA66-411 a=0.6 |  |  |  | Cl Max: | 1.021 | at alpha= | 6.5 | deg
JavaFoil+Calcfoil stall+Eppler ext transition |  |  |  | L/D Max: | 100.453 | at alpha= | 3 | deg
Re: | 500000 |  |  | Cd Min: | 0.00613 | at alpha= | 0 | deg
Mach: | 0 |  |  | Cl=0 at alpha= | -2.7797 | deg
|  |  |  | @ Cl=0.1, Cd= | 0.0081698
|  |  |  | @ Cl=0.4, Cd= | 0.0061966
|  |  |  | @ Cl=0.6, Cd= | 0.0064914
alpha (deg) | Cl | Cd | Cm | Cl/Cd
-16.5 | -0.371 | 0.19536 | -0.014 | -1.899
-16 | -0.389 | 0.18045 | -0.014 | -2.156
-15.5 | -0.407 | 0.16775 | -0.014 | -2.429
-15 | -0.426 | 0.15963 | -0.014 | -2.666
-14.5 | -0.444 | 0.14804 | -0.015 | -2.996
-14 | -0.461 | 0.14021 | -0.015 | -3.286
-13.5 | -0.477 | 0.13016 | -0.015 | -3.663
-13 | -0.491 | 0.1175 | -0.016 | -4.18
-12.5 | -0.503 | 0.10921 | -0.016 | -4.609
-12 | -0.51 | 0.10078 | -0.017 | -5.059
-11.5 | -0.511 | 0.09314 | -0.017 | -5.491
-11 | -0.51 | 0.08667 | -0.017 | -5.883
-10.5 | -0.505 | 0.07874 | -0.018 | -6.413
-10 | -0.496 | 0.07509 | -0.018 | -6.607
-9.5 | -0.483 | 0.07032 | -0.018 | -6.875
-9 | -0.467 | 0.06396 | -0.018 | -7.294
-8.5 | -0.446 | 0.0596 | -0.019 | -7.48
-8 | -0.421 | 0.05564 | -0.019 | -7.567
-7.5 | -0.393 | 0.05173 | -0.02 | -7.589
-7 | -0.361 | 0.04863 | -0.02 | -7.414
-6.5 | -0.325 | 0.04524 | -0.021 | -7.191
-6 | -0.287 | 0.04277 | -0.022 | -6.721
-5.5 | -0.246 | 0.04004 | -0.022 | -6.147
-5 | -0.203 | 0.03781 | -0.024 | -5.379
-4.5 | -0.159 | 0.03575 | -0.025 | -4.454
-4 | -0.114 | 0.03399 | -0.026 | -3.354
-3.5 | -0.068 | 0.03246 | -0.027 | -2.092
-3 | -0.026 | 0.00883 | -0.058 | -2.967
-2.5 | 0.033 | 0.00839 | -0.059 | 3.877
-2 | 0.092 | 0.00822 | -0.06 | 11.153
-1.5 | 0.151 | 0.00785 | -0.06 | 19.26
-1 | 0.211 | 0.0084 | -0.061 | 25.079
-0.5 | 0.271 | 0.00827 | -0.062 | 32.701
0 | 0.328 | 0.00613 | -0.063 | 53.526
0.5 | 0.386 | 0.00618 | -0.063 | 62.513
1 | 0.445 | 0.00625 | -0.064 | 71.122
1.5 | 0.503 | 0.00632 | -0.065 | 79.526
2 | 0.56 | 0.00642 | -0.065 | 87.252
2.5 | 0.616 | 0.00652 | -0.066 | 94.448
3 | 0.671 | 0.00668 | -0.067 | 100.453
3.5 | 0.728 | 0.01228 | -0.068 | 59.319
4 | 0.782 | 0.01274 | -0.068 | 61.433
4.5 | 0.835 | 0.01326 | -0.069 | 62.98
5 | 0.887 | 0.01382 | -0.07 | 64.174
5.5 | 0.935 | 0.01442 | -0.071 | 64.855
6 | 0.98 | 0.01502 | -0.071 | 65.258
6.5 | 1.021 | 0.01573 | -0.072 | 64.929
7 | 0.872 | 0.04404 | -0.036 | 19.79
7.5 | 0.897 | 0.04739 | -0.033 | 18.925
8 | 0.92 | 0.05075 | -0.033 | 18.132
8.5 | 0.939 | 0.05487 | -0.033 | 17.11
9 | 0.953 | 0.05844 | -0.033 | 16.307
9.5 | 0.955 | 0.06302 | -0.031 | 15.149
10 | 0.95 | 0.06766 | -0.031 | 14.044
10.5 | 0.94 | 0.07313 | -0.03 | 12.847
11 | 0.923 | 0.07939 | -0.03 | 11.628
11.5 | 0.901 | 0.08443 | -0.03 | 10.677

## 26. Re 500k Mach 0.00 (2)
BIGFOIL.COM POLAR EXPORT
NACA66-411 a=0.6
NACA66-411 a=0.6 |  |  |  | Cl Max: | 1.1693 | at alpha= | 11 | deg
XFOIL ncrit=9 |  |  |  | L/D Max: | 107.541 | at alpha= | 4 | deg
Re: | 500000 |  |  | Cd Min: | 0.18185 | at alpha= | 16 | deg
Mach: | 0 |  |  | Cl=0 at alpha= | -3.127 | deg
|  |  |  | @ Cl=0.1, Cd= | 0.011051
|  |  |  | @ Cl=0.4, Cd= | 0.00879
|  |  |  | @ Cl=0.6, Cd= | 0.008726
alpha (deg) | Cl | Cd | Cm | Cl/Cd
-7.5 | -0.3702 | 0.04425 | -0.0833 | -8.3661
-7 | -0.3429 | 0.04053 | -0.0827 | -8.4604
-6.5 | -0.313 | 0.03571 | -0.0814 | -8.7651
-6 | -0.2685 | 0.03379 | -0.0791 | -7.9461
-5.5 | -0.2414 | 0.02532 | -0.0775 | -9.534
-5 | -0.195 | 0.02274 | -0.0767 | -8.5752
-4.5 | -0.1444 | 0.01691 | -0.0744 | -8.5393
-4 | -0.0908 | 0.0151 | -0.0742 | -6.0132
-3.5 | -0.0373 | 0.01366 | -0.0739 | -2.7306
-3 | 0.0127 | 0.01208 | -0.0731 | 1.0513
-2.5 | 0.0644 | 0.01138 | -0.0727 | 5.6591
-2 | 0.1174 | 0.01089 | -0.0727 | 10.7805
-1.5 | 0.1678 | 0.01001 | -0.0723 | 16.7632
-1 | 0.2006 | 0.008 | -0.0686 | 25.075
-0.5 | 0.2461 | 0.00818 | -0.0656 | 30.0856
0 | 0.2887 | 0.00851 | -0.0618 | 33.9248
0.5 | 0.3368 | 0.00874 | -0.0599 | 38.5355
1 | 0.3941 | 0.00879 | -0.0606 | 44.835
1.5 | 0.4566 | 0.00879 | -0.0624 | 51.9454
2 | 0.5195 | 0.00887 | -0.0644 | 58.5682
2.5 | 0.5858 | 0.00881 | -0.0671 | 66.4926
3 | 0.6568 | 0.00839 | -0.0702 | 78.2837
3.5 | 0.7218 | 0.00778 | -0.0718 | 92.7763
4 | 0.7915 | 0.00736 | -0.0749 | 107.5408
4.5 | 0.8385 | 0.00899 | -0.0747 | 93.2703
5 | 0.8106 | 0.01124 | -0.0601 | 72.1174
5.5 | 0.8013 | 0.0134 | -0.0491 | 59.7985
6 | 0.8266 | 0.01459 | -0.0443 | 56.6552
6.5 | 0.8592 | 0.01562 | -0.0409 | 55.0064
7 | 0.887 | 0.01706 | -0.0371 | 51.993
7.5 | 0.9112 | 0.01899 | -0.0329 | 47.9831
8 | 0.9445 | 0.02056 | -0.0301 | 45.9387
8.5 | 0.98 | 0.0222 | -0.0278 | 44.1441
9 | 1.031 | 0.02527 | -0.0275 | 40.7994
9.5 | 1.072 | 0.02702 | -0.0259 | 39.6743
10 | 1.1027 | 0.02854 | -0.0235 | 38.637
10.5 | 1.153 | 0.03439 | -0.0238 | 33.5272
11 | 1.1693 | 0.03838 | -0.0193 | 30.4664
11.5 | 1.1658 | 0.04479 | -0.0133 | 26.0281
12 | 1.1381 | 0.05292 | -0.0067 | 21.506
12.5 | 1.1654 | 0.05114 | -0.0058 | 22.7884
13 | 1.1528 | 0.05614 | -0.0029 | 20.5344
13.5 | 1.0105 | 0.0826 | -0.001 | 12.2337
14 | 0.959 | 0.09776 | -0.0078 | 9.8097
14.5 | 0.905 | 0.12031 | -0.0224 | 7.5222
15.5 | 0.8445 | 0.16863 | -0.0455 | 5.008
16 | 0.8487 | 0.18185 | -0.0533 | 4.667

## 27. Re 500k Mach 0.10 (1)
BIGFOIL.COM POLAR EXPORT
NACA66-411 a=0.6
NACA66-411 a=0.6 |  |  |  | Cl Max: | 1.025 | at alpha= | 6.5 | deg
JavaFoil+Calcfoil stall+Eppler ext transition |  |  |  | L/D Max: | 100.682 | at alpha= | 3 | deg
Re: | 500000 |  |  | Cd Min: | 0.00616 | at alpha= | 0 | deg
Mach: | 0.1 |  |  | Cl=0 at alpha= | -2.8056 | deg
|  |  |  | @ Cl=0.1, Cd= | 0.0082673
|  |  |  | @ Cl=0.4, Cd= | 0.0062063
|  |  |  | @ Cl=0.6, Cd= | 0.0065274
alpha (deg) | Cl | Cd | Cm | Cl/Cd
-16 | -0.347 | 0.191 | -0.014 | -1.815
-15.5 | -0.368 | 0.17411 | -0.015 | -2.111
-15 | -0.388 | 0.17007 | -0.015 | -2.284
-14.5 | -0.409 | 0.14976 | -0.015 | -2.732
-14 | -0.429 | 0.14411 | -0.015 | -2.979
-13.5 | -0.449 | 0.13377 | -0.015 | -3.353
-13 | -0.466 | 0.12227 | -0.016 | -3.813
-12.5 | -0.482 | 0.11057 | -0.016 | -4.358
-12 | -0.492 | 0.10104 | -0.016 | -4.865
-11.5 | -0.496 | 0.0955 | -0.017 | -5.196
-11 | -0.497 | 0.08731 | -0.017 | -5.697
-10.5 | -0.495 | 0.0804 | -0.018 | -6.157
-10 | -0.489 | 0.07632 | -0.018 | -6.401
-9.5 | -0.478 | 0.06975 | -0.018 | -6.851
-9 | -0.463 | 0.06447 | -0.019 | -7.177
-8.5 | -0.443 | 0.0599 | -0.019 | -7.402
-8 | -0.42 | 0.05614 | -0.019 | -7.477
-7.5 | -0.392 | 0.0522 | -0.02 | -7.512
-7 | -0.361 | 0.04898 | -0.02 | -7.366
-6.5 | -0.326 | 0.0456 | -0.021 | -7.146
-6 | -0.288 | 0.04278 | -0.022 | -6.735
-5.5 | -0.247 | 0.04016 | -0.023 | -6.148
-5 | -0.204 | 0.03781 | -0.024 | -5.399
-4.5 | -0.16 | 0.03588 | -0.025 | -4.456
-4 | -0.115 | 0.03407 | -0.026 | -3.361
-3.5 | -0.068 | 0.0325 | -0.027 | -2.099
-3 | -0.021 | 0.03088 | -0.029 | -0.688
-2.5 | 0.033 | 0.00846 | -0.059 | 3.866
-2 | 0.092 | 0.00823 | -0.06 | 11.198
-1.5 | 0.152 | 0.00851 | -0.061 | 17.842
-1 | 0.212 | 0.0084 | -0.061 | 25.213
-0.5 | 0.272 | 0.00827 | -0.062 | 32.898
0 | 0.33 | 0.00616 | -0.063 | 53.512
0.5 | 0.388 | 0.00619 | -0.064 | 62.754
1 | 0.447 | 0.00627 | -0.064 | 71.292
1.5 | 0.505 | 0.00633 | -0.065 | 79.696
2 | 0.563 | 0.00644 | -0.066 | 87.424
2.5 | 0.618 | 0.00657 | -0.066 | 94.132
3 | 0.674 | 0.0067 | -0.067 | 100.682
3.5 | 0.732 | 0.01233 | -0.068 | 59.346
4 | 0.786 | 0.01282 | -0.069 | 61.299
4.5 | 0.839 | 0.01333 | -0.07 | 62.927
5 | 0.89 | 0.01392 | -0.07 | 63.956
5.5 | 0.939 | 0.01451 | -0.071 | 64.72
6 | 0.984 | 0.01512 | -0.072 | 65.078
6.5 | 1.025 | 0.01583 | -0.072 | 64.706
7 | 0.873 | 0.04443 | -0.035 | 19.649
7.5 | 0.899 | 0.04784 | -0.033 | 18.783
8 | 0.921 | 0.05126 | -0.033 | 17.964
8.5 | 0.938 | 0.05489 | -0.033 | 17.099
9 | 0.951 | 0.05896 | -0.032 | 16.123
9.5 | 0.95 | 0.06379 | -0.031 | 14.896
10 | 0.943 | 0.06854 | -0.031 | 13.756
10.5 | 0.928 | 0.07327 | -0.029 | 12.668
11 | 0.908 | 0.07975 | -0.029 | 11.384
11.5 | 0.882 | 0.08701 | -0.028 | 10.134

## 28. Re 500k Mach 0.10 (2)
BIGFOIL.COM POLAR EXPORT
NACA66-411 a=0.6
NACA66-411 a=0.6 |  |  |  | Cl Max: | 1.1611 | at alpha= | 11 | deg
XFOIL ncrit=9 |  |  |  | L/D Max: | 107.764 | at alpha= | 4 | deg
Re: | 500000 |  |  | Cd Min: | 0.18298 | at alpha= | 16 | deg
Mach: | 0.1 |  |  | Cl=0 at alpha= | -3.1307 | deg
|  |  |  | @ Cl=0.1, Cd= | 0.011118
|  |  |  | @ Cl=0.4, Cd= | 0.00883
|  |  |  | @ Cl=0.6, Cd= | 0.008779
alpha (deg) | Cl | Cd | Cm | Cl/Cd
-7.5 | -0.3662 | 0.04516 | -0.0842 | -8.1089
-7 | -0.3405 | 0.04134 | -0.0835 | -8.2366
-6.5 | -0.3116 | 0.03633 | -0.0823 | -8.5769
-6 | -0.268 | 0.03418 | -0.0799 | -7.8408
-5.5 | -0.2416 | 0.02565 | -0.0782 | -9.4191
-5 | -0.1954 | 0.02302 | -0.0774 | -8.4883
-4.5 | -0.145 | 0.01713 | -0.075 | -8.4647
-4 | -0.0912 | 0.01523 | -0.0747 | -5.9882
-3.5 | -0.0373 | 0.01374 | -0.0744 | -2.7147
-3 | 0.0132 | 0.01217 | -0.0736 | 1.0846
-2.5 | 0.0649 | 0.01144 | -0.0732 | 5.6731
-2 | 0.1183 | 0.01095 | -0.0731 | 10.8037
-1.5 | 0.17 | 0.01023 | -0.0729 | 16.6178
-1 | 0.2018 | 0.00803 | -0.069 | 25.1308
-0.5 | 0.2477 | 0.00822 | -0.066 | 30.1338
0 | 0.2903 | 0.00856 | -0.0622 | 33.9136
0.5 | 0.3382 | 0.00878 | -0.0602 | 38.5194
1 | 0.3964 | 0.00883 | -0.061 | 44.8924
1.5 | 0.4586 | 0.00883 | -0.0626 | 51.9366
2 | 0.5218 | 0.00893 | -0.0646 | 58.4323
2.5 | 0.5882 | 0.00885 | -0.0672 | 66.4633
3 | 0.6597 | 0.00842 | -0.0704 | 78.3492
3.5 | 0.725 | 0.00781 | -0.072 | 92.8297
4 | 0.7953 | 0.00738 | -0.0751 | 107.7642
4.5 | 0.84 | 0.00928 | -0.0746 | 90.5172
5 | 0.809 | 0.01137 | -0.0592 | 71.1522
5.5 | 0.8003 | 0.0135 | -0.0483 | 59.2815
6 | 0.8265 | 0.01471 | -0.0435 | 56.1863
6.5 | 0.8593 | 0.01578 | -0.0402 | 54.455
7 | 0.8867 | 0.01728 | -0.0363 | 51.3137
7.5 | 0.9115 | 0.01923 | -0.0321 | 47.3999
8 | 0.9451 | 0.02085 | -0.0293 | 45.3285
8.5 | 0.9812 | 0.02253 | -0.027 | 43.5508
9 | 1.0337 | 0.02564 | -0.0267 | 40.3159
9.5 | 1.0749 | 0.02749 | -0.0251 | 39.1015
10 | 1.1053 | 0.02918 | -0.0226 | 37.8787
11 | 1.1611 | 0.0401 | -0.017 | 28.9551
11.5 | 1.149 | 0.04705 | -0.0105 | 24.4208
12 | 1.1173 | 0.05525 | -0.0043 | 20.2226
12.5 | 1.1075 | 0.05957 | -0.0014 | 18.5916
13 | 1.0509 | 0.07165 | 0.0008 | 14.6671
13.5 | 0.9889 | 0.08628 | -0.0022 | 11.4615
14 | 0.9408 | 0.10215 | -0.0106 | 9.21
14.5 | 0.8925 | 0.12453 | -0.0251 | 7.1669
15 | 0.8433 | 0.1568 | -0.0394 | 5.3782
15.5 | 0.8444 | 0.16993 | -0.0463 | 4.9691
16 | 0.8492 | 0.18298 | -0.054 | 4.6409

## 29. Re 500k Mach 0.25 (1)
BIGFOIL.COM POLAR EXPORT
NACA66-411 a=0.6
NACA66-411 a=0.6 |  |  |  | Cl Max: | 1.003 | at alpha= | 6 | deg
JavaFoil+Calcfoil stall+Eppler ext transition |  |  |  | L/D Max: | 100.868 | at alpha= | 3 | deg
Re: | 500000 |  |  | Cd Min: | 0.00623 | at alpha= | 0 | deg
Mach: | 0.25 |  |  | Cl=0 at alpha= | -2.7755 | deg
|  |  |  | @ Cl=0.1, Cd= | 0.0086993
|  |  |  | @ Cl=0.4, Cd= | 0.0063017
|  |  |  | @ Cl=0.6, Cd= | 0.0066165
alpha (deg) | Cl | Cd | Cm | Cl/Cd
-14.5 | -0.067 | 0.13961 | -0.018 | -0.481
-14 | -0.064 | 0.13439 | -0.018 | -0.478
-13.5 | -0.167 | 0.1822 | -0.017 | -0.915
-13 | -0.231 | 0.15863 | -0.017 | -1.455
-12.5 | -0.284 | 0.14111 | -0.017 | -2.015
-12 | -0.326 | 0.12933 | -0.017 | -2.523
-11.5 | -0.359 | 0.11454 | -0.017 | -3.135
-11 | -0.386 | 0.10431 | -0.017 | -3.704
-10.5 | -0.407 | 0.09651 | -0.018 | -4.221
-10 | -0.422 | 0.08551 | -0.018 | -4.931
-9.5 | -0.429 | 0.0783 | -0.019 | -5.476
-9 | -0.429 | 0.06862 | -0.019 | -6.245
-8.5 | -0.421 | 0.06257 | -0.019 | -6.729
-8 | -0.407 | 0.0586 | -0.02 | -6.941
-7.5 | -0.386 | 0.05373 | -0.02 | -7.185
-7 | -0.359 | 0.05026 | -0.021 | -7.151
-6.5 | -0.328 | 0.04662 | -0.021 | -7.029
-6 | -0.292 | 0.04336 | -0.022 | -6.726
-5.5 | -0.251 | 0.04059 | -0.022 | -6.182
-5 | -0.208 | 0.03831 | -0.024 | -5.429
-4.5 | -0.163 | 0.03621 | -0.024 | -4.509
-4 | -0.117 | 0.03435 | -0.026 | -3.412
-3.5 | -0.07 | 0.03268 | -0.027 | -2.139
-3 | -0.022 | 0.03099 | -0.029 | -0.703
-2.5 | 0.027 | 0.02966 | -0.03 | 0.913
-2 | 0.095 | 0.00871 | -0.061 | 10.859
-1.5 | 0.156 | 0.00858 | -0.062 | 18.177
-1 | 0.217 | 0.00846 | -0.063 | 25.697
-0.5 | 0.279 | 0.00834 | -0.064 | 33.52
0 | 0.338 | 0.00623 | -0.064 | 54.253
0.5 | 0.398 | 0.0063 | -0.065 | 63.18
1 | 0.458 | 0.00635 | -0.066 | 72.1
1.5 | 0.518 | 0.00646 | -0.067 | 80.133
2 | 0.577 | 0.00656 | -0.067 | 87.969
2.5 | 0.634 | 0.0067 | -0.068 | 94.514
3 | 0.691 | 0.00685 | -0.069 | 100.868
3.5 | 0.75 | 0.01267 | -0.07 | 59.221
4 | 0.805 | 0.01317 | -0.071 | 61.15
4.5 | 0.859 | 0.01376 | -0.071 | 62.462
5 | 0.911 | 0.01438 | -0.072 | 63.376
5.5 | 0.96 | 0.01505 | -0.073 | 63.795
6 | 1.003 | 0.01576 | -0.074 | 63.635
6.5 | 0.857 | 0.04212 | -0.034 | 20.334
7 | 0.883 | 0.04522 | -0.034 | 19.536
7.5 | 0.905 | 0.04862 | -0.033 | 18.607
8 | 0.92 | 0.05298 | -0.033 | 17.355
8.5 | 0.927 | 0.05645 | -0.031 | 16.419
9 | 0.927 | 0.06228 | -0.031 | 14.878
9.5 | 0.907 | 0.0673 | -0.03 | 13.47
10 | 0.874 | 0.07403 | -0.029 | 11.81
10.5 | 0.83 | 0.07967 | -0.027 | 10.423
11 | 0.776 | 0.08919 | -0.027 | 8.695

## 30. Re 500k Mach 0.25 (2)
BIGFOIL.COM POLAR EXPORT
NACA66-411 a=0.6
NACA66-411 a=0.6 |  |  |  | Cl Max: | 1.1142 | at alpha= | 10.5 | deg
XFOIL ncrit=9 |  |  |  | L/D Max: | 108.655 | at alpha= | 4 | deg
Re: | 500000 |  |  | Cd Min: | 0.23567 | at alpha= | -20 | deg
Mach: | 0.25 |  |  | Cl=0 at alpha= | -3.1495 | deg
|  |  |  | @ Cl=0.1, Cd= | 0.011453
|  |  |  | @ Cl=0.4, Cd= | 0.0090461
|  |  |  | @ Cl=0.6, Cd= | 0.0090925
alpha (deg) | Cl | Cd | Cm | Cl/Cd
-20 | -0.6035 | 0.23567 | 0.0132 | -2.5608
-19.5 | -0.5856 | 0.22905 | 0.0082 | -2.5566
-19 | -0.5684 | 0.22252 | 0.0034 | -2.5544
-18 | -0.5325 | 0.20786 | -0.0042 | -2.5618
-17.5 | -0.5145 | 0.20142 | -0.0079 | -2.5544
-17 | -0.4967 | 0.19466 | -0.012 | -2.5516
-16.5 | -0.4792 | 0.18769 | -0.016 | -2.5531
-16 | -0.4644 | 0.18076 | -0.0214 | -2.5692
-15.5 | -0.4516 | 0.17406 | -0.0264 | -2.5945
-15 | -0.4346 | 0.16517 | -0.0296 | -2.6312
-14.5 | -0.4159 | 0.15826 | -0.0324 | -2.628
-14 | -0.3997 | 0.15141 | -0.0363 | -2.6399
-13.5 | -0.3742 | 0.14304 | -0.0437 | -2.6161
-13 | -0.3564 | 0.13468 | -0.052 | -2.6463
-12.5 | -0.3485 | 0.12735 | -0.0563 | -2.7366
-12 | -0.3434 | 0.11851 | -0.0592 | -2.8976
-11.5 | -0.3283 | 0.11208 | -0.0606 | -2.9292
-11 | -0.3153 | 0.10596 | -0.0627 | -2.9757
-10.5 | -0.307 | 0.09923 | -0.0657 | -3.0938
-10 | -0.3021 | 0.0919 | -0.0695 | -3.2873
-9.5 | -0.3004 | 0.08402 | -0.0757 | -3.5753
-9 | -0.3007 | 0.07558 | -0.0814 | -3.9786
-8.5 | -0.2762 | 0.05419 | -0.0825 | -5.0969
-7.5 | -0.3415 | 0.0502 | -0.0886 | -6.8028
-7 | -0.3247 | 0.04558 | -0.0877 | -7.1237
-6.5 | -0.3022 | 0.03957 | -0.0868 | -7.6371
-6 | -0.2639 | 0.03628 | -0.0841 | -7.274
-5.5 | -0.2416 | 0.02753 | -0.0822 | -8.7759
-5 | -0.1965 | 0.02453 | -0.0813 | -8.0106
-4.5 | -0.1477 | 0.01841 | -0.0785 | -8.0228
-4 | -0.0931 | 0.01596 | -0.0778 | -5.8333
-3.5 | -0.0375 | 0.01423 | -0.0773 | -2.6353
-3 | 0.016 | 0.01278 | -0.0766 | 1.252
-2.5 | 0.068 | 0.01174 | -0.076 | 5.7922
-2 | 0.1226 | 0.01125 | -0.0757 | 10.8978
-1.5 | 0.1772 | 0.01072 | -0.0755 | 16.5299
-1 | 0.2087 | 0.00823 | -0.0715 | 25.3584
-0.5 | 0.2558 | 0.00844 | -0.0683 | 30.3081
0 | 0.2986 | 0.0088 | -0.0644 | 33.9318
0.5 | 0.3462 | 0.00902 | -0.0617 | 38.3814
1 | 0.408 | 0.00905 | -0.0629 | 45.0829
1.5 | 0.4686 | 0.00913 | -0.0638 | 51.3253
2 | 0.534 | 0.00923 | -0.066 | 57.8548
2.5 | 0.6012 | 0.00909 | -0.0682 | 66.1386
3 | 0.6758 | 0.00859 | -0.0714 | 78.6729
3.5 | 0.7452 | 0.00792 | -0.0733 | 94.0909
4 | 0.816 | 0.00751 | -0.0759 | 108.6551
4.5 | 0.8385 | 0.01014 | -0.0712 | 82.6923
5 | 0.7999 | 0.01201 | -0.054 | 66.6028
5.5 | 0.7994 | 0.01406 | -0.0446 | 56.8563
6 | 0.8276 | 0.01542 | -0.0402 | 53.6706
6.5 | 0.8597 | 0.01673 | -0.0365 | 51.3867
7 | 0.8855 | 0.01855 | -0.0321 | 47.7358
7.5 | 0.9132 | 0.02059 | -0.0281 | 44.3516
8 | 0.9497 | 0.02246 | -0.0252 | 42.2841
8.5 | 0.9902 | 0.02451 | -0.023 | 40.3998
9 | 1.0508 | 0.02812 | -0.0228 | 37.3684
9.5 | 1.086 | 0.03051 | -0.0201 | 35.5949
10 | 1.1133 | 0.0355 | -0.0172 | 31.3606
10.5 | 1.1142 | 0.04168 | -0.0115 | 26.7322
11 | 1.0988 | 0.04808 | -0.0054 | 22.8536
11.5 | 1.0681 | 0.05617 | -0.0005 | 19.0155
12 | 1.032 | 0.06502 | 0.0019 | 15.872
12.5 | 0.9921 | 0.07551 | 0.0013 | 13.1387
13 | 0.9482 | 0.08878 | -0.0037 | 10.6803
13.5 | 0.8628 | 0.1243 | -0.0236 | 6.9413
14 | 0.8464 | 0.14227 | -0.0335 | 5.9493
14.5 | 0.8513 | 0.15041 | -0.0374 | 5.6599
15 | 0.8416 | 0.16431 | -0.0438 | 5.122
15.5 | 0.8468 | 0.17616 | -0.0501 | 4.807

## 31. Re 500k Mach 0.50 (1)
BIGFOIL.COM POLAR EXPORT
NACA66-411 a=0.6
NACA66-411 a=0.6 |  |  |  | Cl Max: | 1.202 | at alpha= | 20 | deg
JavaFoil+Calcfoil stall+Eppler ext transition |  |  |  | L/D Max: | 100.273 | at alpha= | 3 | deg
Re: | 500000 |  |  | Cd Min: | 0.00666 | at alpha= | 0 | deg
Mach: | 0.5 |  |  | Cl=0 at alpha= | -2.7778 | deg
|  |  |  | @ Cl=0.1, Cd= | 0.010535
|  |  |  | @ Cl=0.4, Cd= | 0.0066973
|  |  |  | @ Cl=0.6, Cd= | 0.00709
alpha (deg) | Cl | Cd | Cm | Cl/Cd
-20 | -0.927 | 0.22173 | -0.021 | -4.181
-19.5 | -0.901 | 0.21772 | -0.021 | -4.138
-19 | -0.875 | 0.20709 | -0.022 | -4.225
-18.5 | -0.849 | 0.20306 | -0.022 | -4.18
-18 | -0.823 | 0.19821 | -0.022 | -4.15
-17.5 | -0.794 | 0.19069 | -0.022 | -4.164
-17 | -0.767 | 0.18555 | -0.022 | -4.135
-16.5 | -0.741 | 0.18186 | -0.022 | -4.074
-16 | -0.715 | 0.16977 | -0.023 | -4.209
-15.5 | -0.688 | 0.16534 | -0.023 | -4.162
-15 | -0.662 | 0.15826 | -0.023 | -4.18
-14.5 | -0.633 | 0.15749 | -0.022 | -4.021
-14 | -0.607 | 0.15286 | -0.022 | -3.968
-13.5 | -0.58 | 0.1398 | -0.023 | -4.148
-13 | -0.553 | 0.14554 | -0.023 | -3.8
-12.5 | -0.526 | 0.14202 | -0.024 | -3.706
-12 | -0.499 | 0.13748 | -0.024 | -3.633
-11.5 | -0.473 | 0.13533 | -0.024 | -3.493
-11 | -0.445 | 0.12454 | -0.023 | -3.571
-10.5 | -0.418 | 0.11961 | -0.023 | -3.494
-10 | -0.391 | 0.11366 | -0.024 | -3.44
-9.5 | -0.364 | 0.11092 | -0.024 | -3.282
-9 | -0.337 | 0.10835 | -0.024 | -3.111
-8.5 | -0.31 | 0.09827 | -0.025 | -3.155
-8 | -0.283 | 0.09391 | -0.025 | -3.014
-7.5 | -0.256 | 0.09356 | -0.023 | -2.732
-7 | -0.229 | 0.09208 | -0.023 | -2.482
-6.5 | -0.202 | 0.08625 | -0.024 | -2.337
-6 | -0.175 | 0.0812 | -0.025 | -2.149
-5.5 | -0.24 | 0.04805 | -0.024 | -5.004
-5 | -0.214 | 0.04161 | -0.025 | -5.145
-4.5 | -0.174 | 0.03826 | -0.025 | -4.546
-4 | -0.127 | 0.03614 | -0.027 | -3.52
-3.5 | -0.077 | 0.03402 | -0.029 | -2.257
-3 | -0.024 | 0.03231 | -0.03 | -0.745
-2.5 | 0.03 | 0.03104 | -0.031 | 0.968
-2 | 0.105 | 0.00907 | -0.068 | 11.627
-1.5 | 0.174 | 0.00888 | -0.069 | 19.607
-1 | 0.243 | 0.00877 | -0.07 | 27.702
-0.5 | 0.312 | 0.00861 | -0.071 | 36.274
0 | 0.375 | 0.00666 | -0.071 | 56.332
0.5 | 0.442 | 0.00676 | -0.072 | 65.268
1 | 0.508 | 0.00688 | -0.073 | 73.863
1.5 | 0.574 | 0.00701 | -0.074 | 81.768
2 | 0.639 | 0.00721 | -0.075 | 88.675
2.5 | 0.701 | 0.00741 | -0.075 | 94.6
3 | 0.764 | 0.00762 | -0.076 | 100.273
3.5 | 0.83 | 0.01428 | -0.078 | 58.151
4 | 0.889 | 0.015 | -0.078 | 59.273
4.5 | 0.944 | 0.01579 | -0.079 | 59.788
5 | 0.994 | 0.01677 | -0.08 | 59.27
5.5 | 0.855 | 0.03876 | -0.039 | 22.053
6 | 0.868 | 0.04223 | -0.034 | 20.55
6.5 | 0.851 | 0.04716 | -0.033 | 18.038
7 | 0.707 | 0.05751 | -0.028 | 12.292
7.5 | 0.55 | 0.07728 | -0.03 | 7.116
8 | 0.577 | 0.08799 | -0.034 | 6.553
8.5 | 0.603 | 0.0931 | -0.034 | 6.476
9 | 0.629 | 0.09837 | -0.034 | 6.395
9.5 | 0.656 | 0.10259 | -0.038 | 6.395
10 | 0.682 | 0.10795 | -0.039 | 6.318
10.5 | 0.708 | 0.11556 | -0.039 | 6.127
11 | 0.734 | 0.1174 | -0.039 | 6.252
11.5 | 0.761 | 0.12288 | -0.044 | 6.196
12 | 0.787 | 0.13478 | -0.044 | 5.839
12.5 | 0.813 | 0.13823 | -0.044 | 5.879
13 | 0.838 | 0.1418 | -0.045 | 5.912
13.5 | 0.864 | 0.14834 | -0.046 | 5.826
14 | 0.891 | 0.15597 | -0.049 | 5.716
14.5 | 0.917 | 0.15983 | -0.05 | 5.737
15 | 0.942 | 0.16862 | -0.05 | 5.588
15.5 | 0.968 | 0.17465 | -0.051 | 5.543
16 | 0.996 | 0.18106 | -0.054 | 5.499
16.5 | 1.021 | 0.18332 | -0.055 | 5.568
17 | 1.046 | 0.19012 | -0.056 | 5.502
17.5 | 1.072 | 0.19741 | -0.057 | 5.431
18 | 1.099 | 0.20809 | -0.059 | 5.281
18.5 | 1.124 | 0.21369 | -0.06 | 5.259
19 | 1.149 | 0.21848 | -0.06 | 5.258
19.5 | 1.174 | 0.22633 | -0.062 | 5.189
20 | 1.202 | 0.22555 | -0.064 | 5.33

## 32. Re 500k Mach 0.50 (2)
BIGFOIL.COM POLAR EXPORT
NACA66-411 a=0.6
NACA66-411 a=0.6 |  |  |  | Cl Max: | 1.0508 | at alpha= | 20 | deg
XFOIL ncrit=9 |  |  |  | L/D Max: | 95.701 | at alpha= | 3.5 | deg
Re: | 500000 |  |  | Cd Min: | 0.28406 | at alpha= | 20 | deg
Mach: | 0.5 |  |  | Cl=0 at alpha= | -3.1894 | deg
|  |  |  | @ Cl=0.1, Cd= | 0.013007
|  |  |  | @ Cl=0.4, Cd= | 0.010383
|  |  |  | @ Cl=0.6, Cd= | 0.010678
alpha (deg) | Cl | Cd | Cm | Cl/Cd
-20 | -0.6457 | 0.25483 | 0.0158 | -2.5338
-19 | -0.6001 | 0.23793 | 0.0057 | -2.5222
-18.5 | -0.5777 | 0.23012 | 0.001 | -2.5104
-18 | -0.5548 | 0.22246 | -0.0041 | -2.4939
-17.5 | -0.532 | 0.21462 | -0.0092 | -2.4788
-17 | -0.5089 | 0.20651 | -0.0147 | -2.4643
-16.5 | -0.4872 | 0.19894 | -0.0206 | -2.449
-15.5 | -0.4396 | 0.18209 | -0.0314 | -2.4142
-15 | -0.4074 | 0.17332 | -0.0392 | -2.3506
-14.5 | -0.3894 | 0.16623 | -0.0426 | -2.3425
-14 | -0.3731 | 0.15912 | -0.0456 | -2.3448
-13.5 | -0.3612 | 0.15228 | -0.0504 | -2.3719
-13 | -0.3498 | 0.14524 | -0.055 | -2.4084
-12.5 | -0.3356 | 0.13762 | -0.059 | -2.4386
-12 | -0.3098 | 0.12913 | -0.0599 | -2.3991
-11.5 | -0.2944 | 0.12209 | -0.0633 | -2.4113
-11 | -0.28 | 0.11476 | -0.0674 | -2.4399
-10.5 | -0.2728 | 0.10792 | -0.0731 | -2.5278
-10 | -0.261 | 0.10035 | -0.0777 | -2.6009
-9.5 | -0.2532 | 0.09165 | -0.0811 | -2.7627
-9 | -0.236 | 0.08556 | -0.082 | -2.7583
-8.5 | -0.2259 | 0.07884 | -0.0856 | -2.8653
-8 | -0.2198 | 0.07173 | -0.0898 | -3.0643
-7.5 | -0.2195 | 0.06306 | -0.1003 | -3.4808
-7 | -0.2296 | 0.0562 | -0.1033 | -4.0854
-6.5 | -0.2333 | 0.0498 | -0.1031 | -4.6847
-6 | -0.236 | 0.04141 | -0.1025 | -5.6991
-5.5 | -0.2155 | 0.0361 | -0.1009 | -5.9695
-5 | -0.182 | 0.03143 | -0.0985 | -5.7906
-4.5 | -0.1462 | 0.0245 | -0.0949 | -5.9673
-4 | -0.0977 | 0.02001 | -0.0924 | -4.8826
-3.5 | -0.0387 | 0.01724 | -0.0907 | -2.2448
-3 | 0.0236 | 0.01512 | -0.0896 | 1.5608
-2.5 | 0.0822 | 0.01324 | -0.0881 | 6.2085
-2 | 0.1409 | 0.01247 | -0.087 | 11.2991
-1.5 | 0.1988 | 0.012 | -0.0859 | 16.5667
-1 | 0.2543 | 0.01119 | -0.0848 | 22.7256
-0.5 | 0.2868 | 0.00945 | -0.0786 | 30.3492
0 | 0.3359 | 0.00983 | -0.0739 | 34.1709
0.5 | 0.3798 | 0.01035 | -0.0689 | 36.6957
1 | 0.4415 | 0.01045 | -0.0683 | 42.2488
1.5 | 0.5146 | 0.01044 | -0.0699 | 49.2912
2 | 0.5773 | 0.01074 | -0.0701 | 53.7523
2.5 | 0.6577 | 0.01052 | -0.0729 | 62.519
3 | 0.7419 | 0.00967 | -0.0753 | 76.7218
3.5 | 0.8259 | 0.00863 | -0.0773 | 95.701
4 | 0.8779 | 0.00933 | -0.0745 | 94.0943
4.5 | 0.8225 | 0.01142 | -0.0543 | 72.0228
5 | 0.7847 | 0.01527 | -0.04 | 51.3883
5.5 | 0.807 | 0.01741 | -0.034 | 46.3527
6 | 0.8345 | 0.01952 | -0.0287 | 42.751
6.5 | 0.8648 | 0.02164 | -0.0238 | 39.963
7 | 0.8937 | 0.0241 | -0.0186 | 37.083
7.5 | 0.9331 | 0.0268 | -0.0139 | 34.8172
8 | 0.9876 | 0.03011 | -0.0102 | 32.7997
8.5 | 1.0158 | 0.03457 | -0.0056 | 29.3839
9 | 1.0136 | 0.04119 | -0.0003 | 24.6079
9.5 | 0.9929 | 0.04895 | 0.0041 | 20.284
10 | 0.9666 | 0.05773 | 0.0062 | 16.7435
10.5 | 0.9342 | 0.06812 | 0.0049 | 13.714
11 | 0.9015 | 0.08077 | -0.0004 | 11.1613
11.5 | 0.8708 | 0.09648 | -0.0101 | 9.0257
12 | 0.8504 | 0.11356 | -0.021 | 7.4886
12.5 | 0.8414 | 0.129 | -0.0297 | 6.5225
13 | 0.8377 | 0.14299 | -0.0373 | 5.8585
13.5 | 0.8406 | 0.15477 | -0.0435 | 5.4313
14 | 0.8453 | 0.16763 | -0.0483 | 5.0427
14.5 | 0.8549 | 0.18021 | -0.0568 | 4.7439
15 | 0.868 | 0.1904 | -0.0626 | 4.5588
15.5 | 0.884 | 0.19974 | -0.0677 | 4.4258
16 | 0.9032 | 0.20795 | -0.0702 | 4.3434
16.5 | 0.92 | 0.21826 | -0.076 | 4.2152
17 | 0.9335 | 0.22898 | -0.0841 | 4.0768
17.5 | 0.9521 | 0.23867 | -0.0899 | 3.9892
18 | 0.9715 | 0.24755 | -0.0951 | 3.9245
18.5 | 0.9917 | 0.25588 | -0.0997 | 3.8756
19 | 1.015 | 0.26547 | -0.1027 | 3.8234
19.5 | 1.0334 | 0.27498 | -0.1088 | 3.7581
20 | 1.0508 | 0.28406 | -0.1155 | 3.6992

## 33. Re 750k Mach 0.00 (1)
BIGFOIL.COM POLAR EXPORT
NACA66-411 a=0.6
NACA66-411 a=0.6 |  |  |  | Cl Max: | 1.119 | at alpha= | 8 | deg
JavaFoil+Calcfoil stall+Eppler ext transition |  |  |  | L/D Max: | 120.718 | at alpha= | 3 | deg
Re: | 750000 |  |  | Cd Min: | 0.00485 | at alpha= | 0.5 | deg
Mach: | 0 |  |  | Cl=0 at alpha= | -2.7797 | deg
|  |  |  | @ Cl=0.1, Cd= | 0.0076483
|  |  |  | @ Cl=0.4, Cd= | 0.0049448
|  |  |  | @ Cl=0.6, Cd= | 0.0055037
alpha (deg) | Cl | Cd | Cm | Cl/Cd
-16.5 | -0.371 | 0.17887 | -0.015 | -2.075
-16 | -0.389 | 0.16606 | -0.015 | -2.344
-15.5 | -0.408 | 0.15788 | -0.015 | -2.582
-15 | -0.426 | 0.14686 | -0.015 | -2.9
-14.5 | -0.444 | 0.13837 | -0.015 | -3.207
-14 | -0.461 | 0.12699 | -0.016 | -3.63
-13.5 | -0.477 | 0.1208 | -0.016 | -3.948
-13 | -0.491 | 0.11029 | -0.017 | -4.455
-12.5 | -0.504 | 0.10076 | -0.017 | -4.998
-12 | -0.51 | 0.09485 | -0.017 | -5.377
-11.5 | -0.512 | 0.08861 | -0.017 | -5.774
-11 | -0.51 | 0.08098 | -0.018 | -6.299
-10.5 | -0.505 | 0.07532 | -0.018 | -6.706
-10 | -0.496 | 0.07153 | -0.019 | -6.938
-9.5 | -0.484 | 0.06633 | -0.019 | -7.289
-9 | -0.467 | 0.06168 | -0.019 | -7.566
-8.5 | -0.446 | 0.05732 | -0.019 | -7.779
-8 | -0.421 | 0.05373 | -0.02 | -7.837
-7.5 | -0.393 | 0.05013 | -0.021 | -7.835
-7 | -0.361 | 0.04712 | -0.021 | -7.656
-6.5 | -0.325 | 0.04413 | -0.021 | -7.375
-6 | -0.288 | 0.04118 | -0.023 | -6.984
-5.5 | -0.246 | 0.03898 | -0.024 | -6.32
-5 | -0.204 | 0.03679 | -0.025 | -5.533
-4.5 | -0.159 | 0.03478 | -0.026 | -4.583
-4 | -0.114 | 0.03275 | -0.028 | -3.49
-3.5 | -0.084 | 0.0083 | -0.057 | -10.165
-3 | -0.026 | 0.00798 | -0.058 | -3.283
-2.5 | 0.033 | 0.00782 | -0.059 | 4.163
-2 | 0.092 | 0.00767 | -0.06 | 11.96
-1.5 | 0.151 | 0.00751 | -0.06 | 20.127
-1 | 0.211 | 0.00741 | -0.061 | 28.42
-0.5 | 0.271 | 0.00704 | -0.062 | 38.448
0 | 0.329 | 0.00486 | -0.063 | 67.849
0.5 | 0.389 | 0.00485 | -0.064 | 80.171
1 | 0.447 | 0.00535 | -0.064 | 83.67
1.5 | 0.506 | 0.00539 | -0.065 | 93.906
2 | 0.565 | 0.00546 | -0.066 | 103.34
2.5 | 0.621 | 0.00553 | -0.067 | 112.214
3 | 0.677 | 0.00561 | -0.067 | 120.718
3.5 | 0.729 | 0.01131 | -0.068 | 64.502
4 | 0.784 | 0.01176 | -0.069 | 66.661
4.5 | 0.837 | 0.01223 | -0.069 | 68.397
5 | 0.888 | 0.01277 | -0.07 | 69.55
5.5 | 0.937 | 0.0133 | -0.071 | 70.452
6 | 0.982 | 0.01388 | -0.072 | 70.756
6.5 | 1.023 | 0.01454 | -0.072 | 70.363
7 | 1.06 | 0.0152 | -0.073 | 69.722
7.5 | 1.092 | 0.01589 | -0.074 | 68.769
8 | 1.119 | 0.01662 | -0.074 | 67.377
8.5 | 0.941 | 0.05288 | -0.036 | 17.797
9 | 0.955 | 0.05693 | -0.036 | 16.772
9.5 | 0.956 | 0.06136 | -0.034 | 15.58
10 | 0.951 | 0.06564 | -0.033 | 14.491
10.5 | 0.94 | 0.07083 | -0.032 | 13.276
11 | 0.924 | 0.07546 | -0.032 | 12.242
11.5 | 0.902 | 0.08191 | -0.032 | 11.014
12 | 0.876 | 0.08823 | -0.03 | 9.924
12.5 | 0.846 | 0.09314 | -0.031 | 9.082
13 | 0.813 | 0.09952 | -0.03 | 8.169

## 34. Re 750k Mach 0.00 (2)
BIGFOIL.COM POLAR EXPORT
NACA66-411 a=0.6
NACA66-411 a=0.6 |  |  |  | Cl Max: | 1.2494 | at alpha= | 13.5 | deg
XFOIL ncrit=9 |  |  |  | L/D Max: | 123.053 | at alpha= | 4 | deg
Re: | 750000 |  |  | Cd Min: | 0.2228 | at alpha= | 18.5 | deg
Mach: | 0 |  |  | Cl=0 at alpha= | -99 | deg
|  |  |  | @ Cl=0.1, Cd= | 0.00642
|  |  |  | @ Cl=0.4, Cd= | 0.0065875
|  |  |  | @ Cl=0.6, Cd= | 0.006479
alpha (deg) | Cl | Cd | Cm | Cl/Cd
0 | 0.3077 | 0.00642 | -0.0662 | 47.9283
0.5 | 0.3568 | 0.00654 | -0.0644 | 54.5566
1 | 0.4114 | 0.0066 | -0.0643 | 62.3333
1.5 | 0.4659 | 0.00663 | -0.0643 | 70.2715
2 | 0.5204 | 0.00661 | -0.0643 | 78.7292
2.5 | 0.575 | 0.0066 | -0.0641 | 87.1212
3 | 0.6287 | 0.00634 | -0.0636 | 99.164
3.5 | 0.6833 | 0.00611 | -0.0633 | 111.8331
4 | 0.7457 | 0.00606 | -0.065 | 123.0528
4.5 | 0.7863 | 0.00847 | -0.0641 | 92.8335
5 | 0.7974 | 0.01136 | -0.0583 | 70.1937
5.5 | 0.8187 | 0.01232 | -0.0524 | 66.4529
6 | 0.8494 | 0.01309 | -0.0483 | 64.8892
6.5 | 0.8783 | 0.01421 | -0.0441 | 61.8086
7 | 0.9129 | 0.01514 | -0.0412 | 60.2972
7.5 | 0.9426 | 0.01647 | -0.0377 | 57.2313
8 | 0.9664 | 0.0184 | -0.0335 | 52.5217
8.5 | 1.0017 | 0.01962 | -0.0312 | 51.055
9 | 1.0357 | 0.02104 | -0.0288 | 49.2253
9.5 | 1.0674 | 0.02348 | -0.0262 | 45.46
10 | 1.1026 | 0.02471 | -0.0242 | 44.6216
10.5 | 1.1369 | 0.02661 | -0.0222 | 42.7245
11 | 1.166 | 0.02825 | -0.02 | 41.2743
11.5 | 1.1933 | 0.03185 | -0.0174 | 37.4662
12 | 1.2149 | 0.03496 | -0.0145 | 34.7511
12.5 | 1.2324 | 0.03704 | -0.0118 | 33.2721
13 | 1.2464 | 0.03957 | -0.0092 | 31.4986
13.5 | 1.2494 | 0.04409 | -0.0063 | 28.3375
14 | 1.2299 | 0.05149 | -0.0031 | 23.8862
14.5 | 1.1764 | 0.06361 | -0.0011 | 18.4939
15 | 1.1275 | 0.0768 | -0.0033 | 14.681
15.5 | 0.8793 | 0.15573 | -0.0427 | 5.6463
16 | 0.8545 | 0.17881 | -0.0527 | 4.7788
16.5 | 0.8606 | 0.18941 | -0.0583 | 4.5436
17 | 0.8721 | 0.19675 | -0.0625 | 4.4325
17.5 | 0.8834 | 0.20461 | -0.0668 | 4.3175
18 | 0.8904 | 0.21359 | -0.0712 | 4.1687
18.5 | 0.9019 | 0.2228 | -0.0761 | 4.048

## 35. Re 750k Mach 0.10 (1)
BIGFOIL.COM POLAR EXPORT
NACA66-411 a=0.6
NACA66-411 a=0.6 |  |  |  | Cl Max: | 1.094 | at alpha= | 7.5 | deg
JavaFoil+Calcfoil stall+Eppler ext transition |  |  |  | L/D Max: | 121.027 | at alpha= | 3 | deg
Re: | 750000 |  |  | Cd Min: | 0.00486 | at alpha= | 0 | deg
Mach: | 0.1 |  |  | Cl=0 at alpha= | -2.7797 | deg
|  |  |  | @ Cl=0.1, Cd= | 0.00767
|  |  |  | @ Cl=0.4, Cd= | 0.00495
|  |  |  | @ Cl=0.6, Cd= | 0.0055105
alpha (deg) | Cl | Cd | Cm | Cl/Cd
-16 | -0.347 | 0.18043 | -0.015 | -1.923
-15.5 | -0.368 | 0.16904 | -0.016 | -2.176
-15 | -0.389 | 0.15168 | -0.016 | -2.562
-14.5 | -0.409 | 0.13878 | -0.016 | -2.95
-14 | -0.43 | 0.13476 | -0.016 | -3.187
-13.5 | -0.449 | 0.12709 | -0.016 | -3.531
-13 | -0.466 | 0.11377 | -0.017 | -4.1
-12.5 | -0.482 | 0.10508 | -0.017 | -4.588
-12 | -0.492 | 0.09789 | -0.017 | -5.023
-11.5 | -0.496 | 0.09171 | -0.018 | -5.412
-11 | -0.498 | 0.08339 | -0.018 | -5.967
-10.5 | -0.495 | 0.07716 | -0.018 | -6.417
-10 | -0.489 | 0.07317 | -0.019 | -6.679
-9.5 | -0.478 | 0.06723 | -0.019 | -7.11
-9 | -0.463 | 0.0613 | -0.019 | -7.551
-8.5 | -0.443 | 0.05782 | -0.019 | -7.671
-8 | -0.42 | 0.05399 | -0.02 | -7.776
-7.5 | -0.392 | 0.05059 | -0.02 | -7.753
-7 | -0.361 | 0.04728 | -0.021 | -7.632
-6.5 | -0.326 | 0.04422 | -0.021 | -7.372
-6 | -0.288 | 0.04144 | -0.023 | -6.96
-5.5 | -0.247 | 0.03914 | -0.024 | -6.315
-5 | -0.204 | 0.03691 | -0.025 | -5.535
-4.5 | -0.16 | 0.03481 | -0.026 | -4.598
-4 | -0.115 | 0.03285 | -0.028 | -3.494
-3.5 | -0.085 | 0.00827 | -0.057 | -10.242
-3 | -0.026 | 0.00809 | -0.058 | -3.253
-2.5 | 0.033 | 0.00789 | -0.059 | 4.146
-2 | 0.092 | 0.00769 | -0.06 | 11.983
-1.5 | 0.152 | 0.00754 | -0.061 | 20.143
-1 | 0.212 | 0.00717 | -0.062 | 29.542
-0.5 | 0.272 | 0.00704 | -0.062 | 38.646
0 | 0.331 | 0.00486 | -0.063 | 68.067
0.5 | 0.39 | 0.00487 | -0.064 | 80.18
1 | 0.45 | 0.00535 | -0.065 | 84.047
1.5 | 0.509 | 0.0054 | -0.066 | 94.133
2 | 0.567 | 0.00547 | -0.066 | 103.726
2.5 | 0.624 | 0.00554 | -0.067 | 112.503
3 | 0.681 | 0.00562 | -0.068 | 121.027
3.5 | 0.733 | 0.01139 | -0.068 | 64.364
4 | 0.787 | 0.01181 | -0.069 | 66.684
4.5 | 0.841 | 0.0123 | -0.07 | 68.329
5 | 0.892 | 0.01284 | -0.07 | 69.465
5.5 | 0.941 | 0.01338 | -0.071 | 70.302
6 | 0.986 | 0.01397 | -0.072 | 70.537
6.5 | 1.026 | 0.01466 | -0.073 | 70.019
7 | 1.063 | 0.01533 | -0.073 | 69.345
7.5 | 1.094 | 0.01597 | -0.074 | 68.505
8 | 0.924 | 0.04925 | -0.038 | 18.76
8.5 | 0.941 | 0.05303 | -0.037 | 17.742
9 | 0.952 | 0.05687 | -0.035 | 16.741
9.5 | 0.952 | 0.06194 | -0.034 | 15.362
10 | 0.944 | 0.06615 | -0.034 | 14.269
10.5 | 0.929 | 0.07124 | -0.032 | 13.04
11 | 0.908 | 0.07647 | -0.031 | 11.881
11.5 | 0.882 | 0.08338 | -0.031 | 10.582
12 | 0.852 | 0.08891 | -0.031 | 9.579
12.5 | 0.817 | 0.09545 | -0.03 | 8.558

## 36. Re 750k Mach 0.10 (2)
BIGFOIL.COM POLAR EXPORT
NACA66-411 a=0.6
NACA66-411 a=0.6 |  |  |  | Cl Max: | 1.2333 | at alpha= | 13 | deg
XFOIL ncrit=9 |  |  |  | L/D Max: | 123.273 | at alpha= | 4 | deg
Re: | 750000 |  |  | Cd Min: | 0.2147 | at alpha= | 18 | deg
Mach: | 0.1 |  |  | Cl=0 at alpha= | -3.0535 | deg
|  |  |  | @ Cl=0.1, Cd= | 0.0093082
|  |  |  | @ Cl=0.4, Cd= | 0.0066224
|  |  |  | @ Cl=0.6, Cd= | 0.0065155
alpha (deg) | Cl | Cd | Cm | Cl/Cd
-8 | -0.3912 | 0.04818 | -0.0827 | -8.1196
-7.5 | -0.3805 | 0.0426 | -0.0816 | -8.9319
-7 | -0.3531 | 0.03858 | -0.0808 | -9.1524
-6.5 | -0.3123 | 0.03503 | -0.0787 | -8.9152
-6 | -0.2811 | 0.0296 | -0.0764 | -9.4966
-5.5 | -0.2529 | 0.02014 | -0.0737 | -12.5571
-5 | -0.2047 | 0.01626 | -0.0724 | -12.5892
-4.5 | -0.1519 | 0.01416 | -0.0719 | -10.7274
-4 | -0.0974 | 0.01324 | -0.0718 | -7.3565
-3.5 | -0.0476 | 0.01098 | -0.0711 | -4.3352
-3 | 0.0057 | 0.01026 | -0.0709 | 0.55556
-2.5 | 0.06 | 0.00977 | -0.071 | 6.1412
-2 | 0.1137 | 0.00915 | -0.0708 | 12.4262
-1.5 | 0.1691 | 0.00884 | -0.071 | 19.129
-1 | 0.2071 | 0.00649 | -0.0691 | 31.9106
-0.5 | 0.2584 | 0.00634 | -0.068 | 40.7571
0 | 0.3095 | 0.00644 | -0.0666 | 48.059
0.5 | 0.3589 | 0.00657 | -0.0648 | 54.6271
1 | 0.4138 | 0.00664 | -0.0647 | 62.3193
1.5 | 0.4686 | 0.00666 | -0.0647 | 70.3604
2 | 0.5235 | 0.00664 | -0.0647 | 78.8404
2.5 | 0.5783 | 0.00662 | -0.0645 | 87.3565
3 | 0.6323 | 0.00636 | -0.0639 | 99.4182
3.5 | 0.6868 | 0.00613 | -0.0635 | 112.0392
4 | 0.7495 | 0.00608 | -0.0652 | 123.273
4.5 | 0.7882 | 0.00866 | -0.064 | 91.0162
5 | 0.7964 | 0.01145 | -0.0575 | 69.5546
5.5 | 0.8181 | 0.01239 | -0.0515 | 66.0291
6 | 0.8491 | 0.0132 | -0.0474 | 64.3258
6.5 | 0.8785 | 0.01434 | -0.0433 | 61.2622
7 | 0.9131 | 0.01532 | -0.0404 | 59.6018
7.5 | 0.942 | 0.01674 | -0.0367 | 56.2724
8 | 0.967 | 0.01864 | -0.0327 | 51.8777
8.5 | 1.0021 | 0.01995 | -0.0302 | 50.2306
9 | 1.0363 | 0.02141 | -0.0278 | 48.4026
9.5 | 1.069 | 0.0238 | -0.0253 | 44.916
10 | 1.1046 | 0.02522 | -0.0232 | 43.7986
10.5 | 1.1386 | 0.02723 | -0.0211 | 41.8142
11 | 1.1668 | 0.02916 | -0.0187 | 40.0137
11.5 | 1.1924 | 0.03299 | -0.0158 | 36.1443
12 | 1.2093 | 0.03682 | -0.0125 | 32.8436
12.5 | 1.2237 | 0.03911 | -0.0096 | 31.2887
13 | 1.2333 | 0.04211 | -0.0069 | 29.2876
13.5 | 1.2252 | 0.048 | -0.0037 | 25.525
14 | 1.1965 | 0.05649 | -0.0011 | 21.1807
14.5 | 1.1347 | 0.07042 | -0.0013 | 16.1133
15 | 1.1017 | 0.08231 | -0.0049 | 13.3848
15.5 | 1.0633 | 0.09786 | -0.0129 | 10.8655
16 | 0.8546 | 0.17855 | -0.0526 | 4.7863
16.5 | 0.8611 | 0.1907 | -0.0592 | 4.5155
17 | 0.8727 | 0.19818 | -0.0634 | 4.4036
17.5 | 0.8844 | 0.20601 | -0.0677 | 4.293
18 | 0.8924 | 0.2147 | -0.0719 | 4.1565

## 37. Re 750k Mach 0.25 (1)
BIGFOIL.COM POLAR EXPORT
NACA66-411 a=0.6
NACA66-411 a=0.6 |  |  |  | Cl Max: | 1.075 | at alpha= | 7 | deg
JavaFoil+Calcfoil stall+Eppler ext transition |  |  |  | L/D Max: | 121.504 | at alpha= | 3 | deg
Re: | 750000 |  |  | Cd Min: | 0.00466 | at alpha= | 0 | deg
Mach: | 0.25 |  |  | Cl=0 at alpha= | -2.7787 | deg
|  |  |  | @ Cl=0.1, Cd= | 0.0077356
|  |  |  | @ Cl=0.4, Cd= | 0.0053879
|  |  |  | @ Cl=0.6, Cd= | 0.0055748
alpha (deg) | Cl | Cd | Cm | Cl/Cd
-14.5 | -0.067 | 0.13217 | -0.018 | -0.508
-14 | -0.064 | 0.1276 | -0.018 | -0.504
-13.5 | -0.167 | 0.12386 | -0.018 | -1.347
-13 | -0.231 | 0.11693 | -0.018 | -1.975
-12.5 | -0.285 | 0.13267 | -0.018 | -2.145
-12 | -0.326 | 0.11584 | -0.018 | -2.818
-11.5 | -0.359 | 0.10687 | -0.018 | -3.362
-11 | -0.387 | 0.09782 | -0.018 | -3.952
-10.5 | -0.408 | 0.09084 | -0.018 | -4.486
-10 | -0.422 | 0.07826 | -0.019 | -5.389
-9.5 | -0.429 | 0.07394 | -0.019 | -5.8
-9 | -0.429 | 0.06506 | -0.02 | -6.589
-8.5 | -0.421 | 0.06074 | -0.02 | -6.935
-8 | -0.407 | 0.05639 | -0.02 | -7.214
-7.5 | -0.386 | 0.05153 | -0.021 | -7.492
-7 | -0.359 | 0.04849 | -0.021 | -7.414
-6.5 | -0.328 | 0.04523 | -0.022 | -7.249
-6 | -0.292 | 0.04217 | -0.022 | -6.918
-5.5 | -0.251 | 0.03965 | -0.024 | -6.333
-5 | -0.208 | 0.03713 | -0.025 | -5.608
-4.5 | -0.163 | 0.03521 | -0.026 | -4.643
-4 | -0.117 | 0.03323 | -0.028 | -3.533
-3.5 | -0.087 | 0.00832 | -0.059 | -10.441
-3 | -0.027 | 0.00812 | -0.06 | -3.328
-2.5 | 0.034 | 0.0079 | -0.061 | 4.249
-2 | 0.095 | 0.00777 | -0.062 | 12.176
-1.5 | 0.156 | 0.00735 | -0.062 | 21.231
-1 | 0.218 | 0.0072 | -0.063 | 30.218
-0.5 | 0.279 | 0.00708 | -0.064 | 39.448
0 | 0.34 | 0.00466 | -0.065 | 72.93
0.5 | 0.401 | 0.0054 | -0.066 | 74.198
1 | 0.462 | 0.00544 | -0.066 | 84.903
1.5 | 0.522 | 0.00547 | -0.067 | 95.482
2 | 0.582 | 0.00555 | -0.068 | 104.934
2.5 | 0.64 | 0.00563 | -0.069 | 113.522
3 | 0.698 | 0.00574 | -0.07 | 121.504
3.5 | 0.751 | 0.01169 | -0.07 | 64.27
4 | 0.807 | 0.01216 | -0.071 | 66.375
4.5 | 0.861 | 0.0127 | -0.071 | 67.807
5 | 0.913 | 0.0133 | -0.072 | 68.658
5.5 | 0.962 | 0.01389 | -0.073 | 69.238
6 | 1.005 | 0.01457 | -0.074 | 68.985
6.5 | 1.043 | 0.01525 | -0.074 | 68.379
7 | 1.075 | 0.01599 | -0.075 | 67.238
7.5 | 0.907 | 0.04706 | -0.037 | 19.28
8 | 0.921 | 0.05078 | -0.035 | 18.133
8.5 | 0.928 | 0.05461 | -0.034 | 16.994
9 | 0.928 | 0.05955 | -0.034 | 15.58
9.5 | 0.907 | 0.06452 | -0.032 | 14.059
10 | 0.875 | 0.07148 | -0.031 | 12.239
10.5 | 0.831 | 0.07772 | -0.03 | 10.691
11 | 0.776 | 0.08543 | -0.029 | 9.082
11.5 | 0.711 | 0.09187 | -0.029 | 7.74
12 | 0.638 | 0.10204 | -0.03 | 6.252

## 38. Re 750k Mach 0.25 (2)
BIGFOIL.COM POLAR EXPORT
NACA66-411 a=0.6
NACA66-411 a=0.6 |  |  |  | Cl Max: | 1.149 | at alpha= | 11 | deg
XFOIL ncrit=9 |  |  |  | L/D Max: | 124.21 | at alpha= | 4 | deg
Re: | 750000 |  |  | Cd Min: | 0.23526 | at alpha= | -20 | deg
Mach: | 0.25 |  |  | Cl=0 at alpha= | -3.0705 | deg
|  |  |  | @ Cl=0.1, Cd= | 0.0095322
|  |  |  | @ Cl=0.4, Cd= | 0.0067571
|  |  |  | @ Cl=0.6, Cd= | 0.0067623
alpha (deg) | Cl | Cd | Cm | Cl/Cd
-20 | -0.6045 | 0.23526 | 0.0128 | -2.5695
-19 | -0.5688 | 0.22094 | 0.0045 | -2.5745
-18.5 | -0.5508 | 0.21469 | 0.0006 | -2.5656
-18 | -0.5328 | 0.20818 | -0.0035 | -2.5593
-17.5 | -0.5149 | 0.20148 | -0.0076 | -2.5556
-17 | -0.497 | 0.19394 | -0.0121 | -2.5626
-16.5 | -0.4808 | 0.18675 | -0.0167 | -2.5746
-16 | -0.4669 | 0.17938 | -0.0215 | -2.6029
-15.5 | -0.4499 | 0.17144 | -0.0247 | -2.6242
-14.5 | -0.4035 | 0.15671 | -0.0361 | -2.5748
-14 | -0.3863 | 0.14936 | -0.0405 | -2.5864
-13.5 | -0.3787 | 0.1417 | -0.0446 | -2.6725
-13 | -0.3704 | 0.13426 | -0.0483 | -2.7588
-12.5 | -0.3596 | 0.12656 | -0.0517 | -2.8413
-12 | -0.3468 | 0.11882 | -0.0538 | -2.9187
-11.5 | -0.3355 | 0.11212 | -0.0567 | -2.9923
-11 | -0.3234 | 0.10575 | -0.0598 | -3.0582
-10.5 | -0.3181 | 0.09791 | -0.0644 | -3.2489
-10 | -0.313 | 0.08996 | -0.0691 | -3.4793
-9.5 | -0.3103 | 0.08168 | -0.0735 | -3.799
-9 | -0.3121 | 0.07274 | -0.0789 | -4.2906
-8.5 | -0.3239 | 0.0632 | -0.0864 | -5.125
-8 | -0.3612 | 0.05393 | -0.0863 | -6.6976
-7.5 | -0.3545 | 0.04846 | -0.086 | -7.3153
-7 | -0.3368 | 0.04317 | -0.0853 | -7.8017
-6.5 | -0.3033 | 0.03796 | -0.0833 | -7.99
-6 | -0.2766 | 0.03192 | -0.081 | -8.6654
-5.5 | -0.2513 | 0.02321 | -0.0784 | -10.8272
-5 | -0.2076 | 0.01814 | -0.0762 | -11.4443
-4.5 | -0.1552 | 0.01515 | -0.0751 | -10.2442
-4 | -0.0995 | 0.01353 | -0.0748 | -7.354
-3.5 | -0.0469 | 0.0114 | -0.0741 | -4.114
-3 | 0.0077 | 0.01054 | -0.0737 | 0.73055
-2.5 | 0.0631 | 0.00994 | -0.0735 | 6.3481
-2 | 0.1183 | 0.00933 | -0.0733 | 12.6795
-1.5 | 0.1753 | 0.00906 | -0.0735 | 19.3488
-1 | 0.217 | 0.00685 | -0.072 | 31.6788
-0.5 | 0.267 | 0.00647 | -0.0703 | 41.2674
0 | 0.3193 | 0.00656 | -0.0688 | 48.6738
0.5 | 0.3705 | 0.00671 | -0.067 | 55.2161
1 | 0.4269 | 0.0068 | -0.0669 | 62.7794
1.5 | 0.4838 | 0.00682 | -0.067 | 70.9384
2 | 0.5407 | 0.0068 | -0.0669 | 79.5147
2.5 | 0.5965 | 0.00678 | -0.0666 | 87.9794
3 | 0.6519 | 0.0065 | -0.0658 | 100.2923
3.5 | 0.7083 | 0.00622 | -0.0652 | 113.8746
4 | 0.7701 | 0.0062 | -0.0661 | 124.2097
4.5 | 0.7976 | 0.00967 | -0.0633 | 82.4819
5 | 0.7896 | 0.01187 | -0.0526 | 66.5206
5.5 | 0.8162 | 0.01286 | -0.0474 | 63.4681
6 | 0.8487 | 0.01391 | -0.0435 | 61.0137
6.5 | 0.8796 | 0.01519 | -0.0395 | 57.9065
7 | 0.9139 | 0.01639 | -0.0362 | 55.7596
7.5 | 0.9387 | 0.01831 | -0.0317 | 51.2671
8 | 0.9696 | 0.02012 | -0.0282 | 48.1909
8.5 | 1.0053 | 0.02181 | -0.0253 | 46.0935
9 | 1.0411 | 0.02365 | -0.0226 | 44.0211
9.5 | 1.0799 | 0.0262 | -0.0202 | 41.2176
10 | 1.1149 | 0.02858 | -0.0176 | 39.0098
10.5 | 1.1421 | 0.03175 | -0.0144 | 35.9717
11 | 1.149 | 0.03764 | -0.0098 | 30.526
11.5 | 1.1365 | 0.04508 | -0.0044 | 25.2107
12 | 1.1012 | 0.05434 | 0.0002 | 20.265
12.5 | 1.0728 | 0.0627 | 0.002 | 17.11
13 | 1.0277 | 0.07456 | 0.0007 | 13.7835
13.5 | 0.9733 | 0.091 | -0.0063 | 10.6956
14 | 0.925 | 0.11226 | -0.0199 | 8.2398
14.5 | 0.8813 | 0.14017 | -0.0353 | 6.2874
15 | 0.8672 | 0.15601 | -0.0435 | 5.5586
15.5 | 0.8509 | 0.17381 | -0.0509 | 4.8956
16 | 0.8579 | 0.18489 | -0.0566 | 4.6401

## 39. Re 750k Mach 0.50 (1)
BIGFOIL.COM POLAR EXPORT
NACA66-411 a=0.6
NACA66-411 a=0.6 |  |  |  | Cl Max: | 1.202 | at alpha= | 20 | deg
JavaFoil+Calcfoil stall+Eppler ext transition |  |  |  | L/D Max: | 123.185 | at alpha= | 3 | deg
Re: | 750000 |  |  | Cd Min: | 0.00566 | at alpha= | 0 | deg
Mach: | 0.5 |  |  | Cl=0 at alpha= | -2.8033 | deg
|  |  |  | @ Cl=0.1, Cd= | 0.0082116
|  |  |  | @ Cl=0.4, Cd= | 0.0056764
|  |  |  | @ Cl=0.6, Cd= | 0.0059073
alpha (deg) | Cl | Cd | Cm | Cl/Cd
-20 | -0.927 | 0.20494 | -0.021 | -4.524
-19.5 | -0.901 | 0.19952 | -0.021 | -4.516
-19 | -0.875 | 0.19071 | -0.022 | -4.588
-18.5 | -0.849 | 0.18664 | -0.022 | -4.548
-18 | -0.823 | 0.18184 | -0.022 | -4.523
-17.5 | -0.794 | 0.17602 | -0.022 | -4.512
-17 | -0.767 | 0.17322 | -0.022 | -4.43
-16.5 | -0.741 | 0.16901 | -0.022 | -4.385
-16 | -0.715 | 0.15877 | -0.023 | -4.501
-15.5 | -0.688 | 0.15442 | -0.023 | -4.456
-15 | -0.662 | 0.14677 | -0.023 | -4.508
-14.5 | -0.633 | 0.1426 | -0.022 | -4.441
-14 | -0.607 | 0.13788 | -0.023 | -4.399
-13.5 | -0.58 | 0.1289 | -0.023 | -4.499
-13 | -0.553 | 0.13053 | -0.023 | -4.238
-12.5 | -0.526 | 0.12701 | -0.024 | -4.144
-12 | -0.499 | 0.12497 | -0.024 | -3.997
-11.5 | -0.473 | 0.12032 | -0.025 | -3.929
-11 | -0.445 | 0.11223 | -0.023 | -3.964
-10.5 | -0.418 | 0.11021 | -0.023 | -3.793
-10 | -0.391 | 0.10223 | -0.024 | -3.826
-9.5 | -0.364 | 0.09948 | -0.024 | -3.66
-9 | -0.337 | 0.09691 | -0.025 | -3.479
-8.5 | -0.31 | 0.08849 | -0.025 | -3.505
-8 | -0.283 | 0.08644 | -0.025 | -3.275
-7.5 | -0.256 | 0.08639 | -0.023 | -2.959
-7 | -0.229 | 0.08272 | -0.024 | -2.764
-6.5 | -0.202 | 0.05079 | -0.025 | -3.971
-6 | -0.175 | 0.04598 | -0.025 | -3.798
-5.5 | -0.24 | 0.04579 | -0.024 | -5.252
-5 | -0.214 | 0.04006 | -0.025 | -5.345
-4.5 | -0.174 | 0.03737 | -0.026 | -4.656
-4 | -0.127 | 0.03486 | -0.028 | -3.652
-3.5 | -0.077 | 0.0326 | -0.03 | -2.357
-3 | -0.024 | 0.03082 | -0.033 | -0.782
-2.5 | 0.037 | 0.00798 | -0.068 | 4.676
-2 | 0.105 | 0.00823 | -0.069 | 12.814
-1.5 | 0.174 | 0.00803 | -0.069 | 21.687
-1 | 0.243 | 0.00791 | -0.07 | 30.728
-0.5 | 0.312 | 0.00774 | -0.071 | 40.367
0 | 0.378 | 0.00566 | -0.072 | 66.742
0.5 | 0.445 | 0.00571 | -0.073 | 77.958
1 | 0.513 | 0.00577 | -0.074 | 88.828
1.5 | 0.58 | 0.00588 | -0.075 | 98.587
2 | 0.646 | 0.00597 | -0.075 | 108.271
2.5 | 0.709 | 0.00613 | -0.076 | 115.739
3 | 0.773 | 0.00627 | -0.077 | 123.185
3.5 | 0.832 | 0.01318 | -0.078 | 63.087
4 | 0.891 | 0.01388 | -0.079 | 64.182
4.5 | 0.946 | 0.01462 | -0.079 | 64.699
5 | 0.996 | 0.01552 | -0.08 | 64.149
5.5 | 1.035 | 0.01645 | -0.081 | 62.931
6 | 0.869 | 0.04088 | -0.037 | 21.26
6.5 | 0.851 | 0.04576 | -0.035 | 18.604
7 | 0.707 | 0.05311 | -0.03 | 13.314
7.5 | 0.55 | 0.07058 | -0.031 | 7.793
8 | 0.577 | 0.08089 | -0.034 | 7.131
8.5 | 0.603 | 0.08523 | -0.035 | 7.076
9 | 0.629 | 0.09034 | -0.035 | 6.965
9.5 | 0.656 | 0.0927 | -0.039 | 7.078
10 | 0.682 | 0.09788 | -0.039 | 6.97
10.5 | 0.708 | 0.10346 | -0.039 | 6.844
11 | 0.734 | 0.10786 | -0.04 | 6.806
11.5 | 0.762 | 0.11636 | -0.044 | 6.545
12 | 0.787 | 0.12402 | -0.044 | 6.346
12.5 | 0.813 | 0.12747 | -0.045 | 6.376
13 | 0.838 | 0.13104 | -0.045 | 6.398
13.5 | 0.864 | 0.13435 | -0.046 | 6.434
14 | 0.892 | 0.14324 | -0.049 | 6.224
14.5 | 0.917 | 0.14711 | -0.05 | 6.233
15 | 0.942 | 0.1543 | -0.05 | 6.107
15.5 | 0.969 | 0.16088 | -0.052 | 6.02
16 | 0.996 | 0.16456 | -0.054 | 6.05
16.5 | 1.021 | 0.16634 | -0.055 | 6.137
17 | 1.046 | 0.17446 | -0.056 | 5.997
17.5 | 1.073 | 0.18277 | -0.058 | 5.87
18 | 1.099 | 0.189 | -0.059 | 5.815
18.5 | 1.124 | 0.19315 | -0.06 | 5.819
19 | 1.149 | 0.20061 | -0.06 | 5.727
19.5 | 1.175 | 0.20839 | -0.062 | 5.638
20 | 1.202 | 0.20953 | -0.064 | 5.738

## 40. Re 750k Mach 0.50 (2)
BIGFOIL.COM POLAR EXPORT
NACA66-411 a=0.6
NACA66-411 a=0.6 |  |  |  | Cl Max: | 1.0514 | at alpha= | 20 | deg
XFOIL ncrit=9 |  |  |  | L/D Max: | 119.149 | at alpha= | 3.5 | deg
Re: | 750000 |  |  | Cd Min: | 0.28359 | at alpha= | 20 | deg
Mach: | 0.5 |  |  | Cl=0 at alpha= | -3.144 | deg
|  |  |  | @ Cl=0.1, Cd= | 0.010841
|  |  |  | @ Cl=0.4, Cd= | 0.0074033
|  |  |  | @ Cl=0.6, Cd= | 0.0076814
alpha (deg) | Cl | Cd | Cm | Cl/Cd
-20 | -0.6468 | 0.25372 | 0.017 | -2.5493
-19.5 | -0.6244 | 0.24593 | 0.0121 | -2.5389
-19 | -0.6016 | 0.23819 | 0.0068 | -2.5257
-18.5 | -0.579 | 0.23041 | 0.0017 | -2.5129
-18 | -0.5562 | 0.22259 | -0.0034 | -2.4988
-17.5 | -0.533 | 0.2144 | -0.0086 | -2.486
-17 | -0.5109 | 0.20613 | -0.0146 | -2.4785
-16.5 | -0.4844 | 0.19775 | -0.0218 | -2.4496
-16 | -0.4593 | 0.18885 | -0.0269 | -2.4321
-15.5 | -0.4416 | 0.18227 | -0.0295 | -2.4228
-15 | -0.4232 | 0.17504 | -0.033 | -2.4177
-14.5 | -0.4047 | 0.1675 | -0.0368 | -2.4161
-14 | -0.387 | 0.15985 | -0.0414 | -2.421
-13.5 | -0.3731 | 0.15207 | -0.0464 | -2.4535
-13 | -0.3582 | 0.14425 | -0.0507 | -2.4832
-12.5 | -0.3364 | 0.13591 | -0.0532 | -2.4752
-12 | -0.3185 | 0.12899 | -0.0566 | -2.4692
-11.5 | -0.3026 | 0.12173 | -0.0604 | -2.4858
-11 | -0.2926 | 0.11416 | -0.0664 | -2.5631
-10.5 | -0.2797 | 0.1064 | -0.0705 | -2.6288
-10 | -0.2672 | 0.09859 | -0.0746 | -2.7102
-9.5 | -0.2554 | 0.091 | -0.0766 | -2.8066
-9 | -0.2427 | 0.08453 | -0.0797 | -2.8712
-8.5 | -0.2338 | 0.0776 | -0.0834 | -3.0129
-8 | -0.2261 | 0.06973 | -0.0906 | -3.2425
-7.5 | -0.2253 | 0.06095 | -0.0981 | -3.6965
-7 | -0.2351 | 0.05349 | -0.1014 | -4.3952
-6.5 | -0.2404 | 0.04665 | -0.1012 | -5.1533
-6 | -0.2471 | 0.03847 | -0.0998 | -6.4232
-5.5 | -0.227 | 0.0331 | -0.0978 | -6.858
-5 | -0.1935 | 0.02816 | -0.0956 | -6.8714
-4.5 | -0.1555 | 0.02109 | -0.0917 | -7.3732
-4 | -0.1032 | 0.01705 | -0.0892 | -6.0528
-3.5 | -0.0435 | 0.01411 | -0.0877 | -3.0829
-3 | 0.0176 | 0.01213 | -0.0867 | 1.4509
-2.5 | 0.0787 | 0.01105 | -0.0857 | 7.1222
-2 | 0.1408 | 0.01044 | -0.085 | 13.4866
-1.5 | 0.2016 | 0.00973 | -0.0843 | 20.7194
-1 | 0.2653 | 0.00938 | -0.0842 | 28.2836
-0.5 | 0.3046 | 0.00716 | -0.0806 | 42.5419
0 | 0.3614 | 0.00727 | -0.0784 | 49.7111
0.5 | 0.4193 | 0.00747 | -0.0765 | 56.1312
1 | 0.4823 | 0.00755 | -0.0759 | 63.8808
1.5 | 0.548 | 0.00764 | -0.0762 | 71.7277
2 | 0.6108 | 0.00769 | -0.0758 | 79.4278
2.5 | 0.6766 | 0.00754 | -0.0753 | 89.7347
3 | 0.7394 | 0.00713 | -0.0739 | 103.7027
3.5 | 0.7983 | 0.0067 | -0.0713 | 119.1493
4 | 0.8211 | 0.00831 | -0.0636 | 98.8087
4.5 | 0.7919 | 0.01179 | -0.0504 | 67.1671
5 | 0.7891 | 0.01457 | -0.0408 | 54.1592
5.5 | 0.825 | 0.01604 | -0.0363 | 51.4339
6 | 0.8564 | 0.01788 | -0.0313 | 47.8971
6.5 | 0.8856 | 0.01998 | -0.0261 | 44.3243
7 | 0.9175 | 0.02213 | -0.0212 | 41.4596
7.5 | 0.9486 | 0.02475 | -0.016 | 38.3273
8 | 0.9937 | 0.02767 | -0.0115 | 35.9125
8.5 | 1.0316 | 0.0322 | -0.0069 | 32.0373
9 | 1.0372 | 0.03811 | -0.0014 | 27.216
9.5 | 1.0177 | 0.04504 | 0.0033 | 22.5955
10 | 0.9921 | 0.05413 | 0.006 | 18.3281
10.5 | 0.9593 | 0.06437 | 0.0054 | 14.9029
11 | 0.9244 | 0.07699 | 0.0007 | 12.0068
11.5 | 0.8907 | 0.09258 | -0.0086 | 9.6209
12 | 0.8674 | 0.11059 | -0.0203 | 7.8434
12.5 | 0.8543 | 0.12639 | -0.0293 | 6.7592
13 | 0.8474 | 0.14076 | -0.0372 | 6.0202
13.5 | 0.8477 | 0.1535 | -0.0441 | 5.5225
14 | 0.853 | 0.16544 | -0.0505 | 5.1559
14.5 | 0.862 | 0.17634 | -0.0562 | 4.8883
15 | 0.8735 | 0.18804 | -0.0624 | 4.6453
15.5 | 0.8879 | 0.1966 | -0.0665 | 4.5163
16 | 0.9036 | 0.207 | -0.0719 | 4.3652
16.5 | 0.9206 | 0.21725 | -0.0775 | 4.2375
17 | 0.9359 | 0.22811 | -0.0843 | 4.1028
17.5 | 0.9541 | 0.23848 | -0.0906 | 4.0008
18 | 0.9733 | 0.24756 | -0.0959 | 3.9316
18.5 | 0.9929 | 0.25617 | -0.101 | 3.8759
19 | 1.0129 | 0.26448 | -0.1057 | 3.8298
20 | 1.0514 | 0.28359 | -0.1167 | 3.7075

## 41. Re 1M Mach 0.00 (1)
BIGFOIL.COM POLAR EXPORT
NACA66-411 a=0.6
NACA66-411 a=0.6 |  |  |  | Cl Max: | 1.158 | at alpha= | 9 | deg
JavaFoil+Calcfoil stall+Eppler ext transition |  |  |  | L/D Max: | 147.373 | at alpha= | 2.5 | deg
Re: | 1000000 |  |  | Cd Min: | 0.00422 | at alpha= | 2.5 | deg
Mach: | 0 |  |  | Cl=0 at alpha= | -2.7797 | deg
|  |  |  | @ Cl=0.1, Cd= | 0.0071837
|  |  |  | @ Cl=0.4, Cd= | 0.0044381
|  |  |  | @ Cl=0.6, Cd= | 0.0043209
alpha (deg) | Cl | Cd | Cm | Cl/Cd
-16.5 | -0.371 | 0.15779 | -0.016 | -2.354
-16 | -0.39 | 0.16237 | -0.016 | -2.399
-15.5 | -0.408 | 0.14921 | -0.016 | -2.734
-15 | -0.426 | 0.13915 | -0.016 | -3.062
-14.5 | -0.444 | 0.13303 | -0.016 | -3.337
-14 | -0.461 | 0.12339 | -0.016 | -3.737
-13.5 | -0.477 | 0.11462 | -0.017 | -4.162
-13 | -0.492 | 0.1055 | -0.017 | -4.659
-12.5 | -0.504 | 0.09787 | -0.017 | -5.147
-12 | -0.51 | 0.0902 | -0.018 | -5.656
-11.5 | -0.512 | 0.08573 | -0.018 | -5.969
-11 | -0.51 | 0.07825 | -0.018 | -6.52
-10.5 | -0.505 | 0.07424 | -0.019 | -6.806
-10 | -0.496 | 0.06916 | -0.019 | -7.178
-9.5 | -0.484 | 0.06432 | -0.019 | -7.519
-9 | -0.467 | 0.06031 | -0.019 | -7.74
-8.5 | -0.446 | 0.05596 | -0.02 | -7.971
-8 | -0.421 | 0.05251 | -0.02 | -8.022
-7.5 | -0.393 | 0.04876 | -0.021 | -8.06
-7 | -0.361 | 0.04615 | -0.022 | -7.822
-6.5 | -0.326 | 0.04319 | -0.023 | -7.542
-6 | -0.288 | 0.04042 | -0.024 | -7.122
-5.5 | -0.247 | 0.03821 | -0.025 | -6.453
-5 | -0.204 | 0.03606 | -0.026 | -5.653
-4.5 | -0.16 | 0.03385 | -0.029 | -4.725
-4 | -0.142 | 0.00795 | -0.056 | -17.826
-3.5 | -0.084 | 0.00774 | -0.057 | -10.902
-3 | -0.026 | 0.00754 | -0.058 | -3.478
-2.5 | 0.033 | 0.00735 | -0.059 | 4.425
-2 | 0.092 | 0.0072 | -0.06 | 12.744
-1.5 | 0.151 | 0.00708 | -0.06 | 21.333
-1 | 0.211 | 0.00693 | -0.061 | 30.418
-0.5 | 0.271 | 0.00678 | -0.062 | 39.915
0 | 0.33 | 0.00486 | -0.063 | 67.824
0.5 | 0.389 | 0.00444 | -0.064 | 87.535
1 | 0.448 | 0.00443 | -0.065 | 101.133
1.5 | 0.507 | 0.00447 | -0.065 | 113.55
2 | 0.566 | 0.00447 | -0.066 | 126.74
2.5 | 0.623 | 0.00422 | -0.067 | 147.373
3 | 0.68 | 0.00509 | -0.068 | 133.598
3.5 | 0.73 | 0.01072 | -0.068 | 68.163
4 | 0.785 | 0.01114 | -0.069 | 70.452
4.5 | 0.838 | 0.01159 | -0.069 | 72.274
5 | 0.889 | 0.01209 | -0.07 | 73.532
5.5 | 0.938 | 0.0126 | -0.071 | 74.463
6 | 0.983 | 0.01314 | -0.072 | 74.832
6.5 | 1.024 | 0.01378 | -0.072 | 74.339
7 | 1.062 | 0.01442 | -0.073 | 73.626
7.5 | 1.094 | 0.0151 | -0.074 | 72.458
8 | 1.121 | 0.01589 | -0.074 | 70.541
8.5 | 1.143 | 0.01658 | -0.075 | 68.922
9 | 1.158 | 0.0174 | -0.076 | 66.56
9.5 | 0.957 | 0.05995 | -0.036 | 15.965
10 | 0.952 | 0.0643 | -0.035 | 14.811
10.5 | 0.941 | 0.06882 | -0.035 | 13.677
11 | 0.925 | 0.07473 | -0.034 | 12.374
11.5 | 0.903 | 0.07877 | -0.034 | 11.462
12 | 0.876 | 0.08571 | -0.032 | 10.221
12.5 | 0.846 | 0.09216 | -0.033 | 9.184
13 | 0.813 | 0.09759 | -0.032 | 8.335
13.5 | 0.779 | 0.10708 | -0.032 | 7.271
14 | 0.743 | 0.11392 | -0.032 | 6.519

## 42. Re 1M Mach 0.00 (2)
BIGFOIL.COM POLAR EXPORT
NACA66-411 a=0.6
NACA66-411 a=0.6 |  |  |  | Cl Max: | 1.3061 | at alpha= | 14.5 | deg
XFOIL ncrit=9 |  |  |  | L/D Max: | 129.962 | at alpha= | 3.5 | deg
Re: | 1000000 |  |  | Cd Min: | 0.2378 | at alpha= | 19.5 | deg
Mach: | 0 |  |  | Cl=0 at alpha= | -3.0097 | deg
|  |  |  | @ Cl=0.1, Cd= | 0.0084298
|  |  |  | @ Cl=0.4, Cd= | 0.0055406
|  |  |  | @ Cl=0.6, Cd= | 0.0054766
alpha (deg) | Cl | Cd | Cm | Cl/Cd
-20 | -0.5952 | 0.23115 | 0.0125 | -2.575
-19.5 | -0.5781 | 0.22476 | 0.0084 | -2.5721
-19 | -0.5609 | 0.21823 | 0.0043 | -2.5702
-18.5 | -0.5438 | 0.21103 | 0.0001 | -2.5769
-18 | -0.5274 | 0.20429 | -0.004 | -2.5816
-17.5 | -0.5126 | 0.19687 | -0.0084 | -2.6037
-17 | -0.4977 | 0.18933 | -0.0117 | -2.6287
-16.5 | -0.4818 | 0.18286 | -0.0154 | -2.6348
-16 | -0.4656 | 0.17668 | -0.019 | -2.6353
-15 | -0.4335 | 0.16146 | -0.0284 | -2.6849
-14.5 | -0.4105 | 0.15225 | -0.0367 | -2.6962
-14 | -0.3993 | 0.14497 | -0.04 | -2.7544
-13.5 | -0.3896 | 0.13693 | -0.0424 | -2.8452
-13 | -0.3768 | 0.13082 | -0.0452 | -2.8803
-12.5 | -0.3659 | 0.12396 | -0.0483 | -2.9518
-12 | -0.36 | 0.11592 | -0.0528 | -3.1056
-11.5 | -0.3516 | 0.10827 | -0.0563 | -3.2474
-11 | -0.3459 | 0.10013 | -0.0601 | -3.4545
-10.5 | -0.3433 | 0.0918 | -0.0639 | -3.7397
-10 | -0.3541 | 0.08201 | -0.0682 | -4.3178
-9.5 | -0.3471 | 0.07653 | -0.0709 | -4.5355
-9 | -0.3561 | 0.06832 | -0.0767 | -5.2122
-8.5 | -0.3927 | 0.05826 | -0.0804 | -6.7405
-8 | -0.3879 | 0.05181 | -0.081 | -7.487
-7.5 | -0.3701 | 0.04321 | -0.0801 | -8.5651
-7 | -0.3556 | 0.03516 | -0.0776 | -10.1138
-6.5 | -0.3482 | 0.02354 | -0.0732 | -14.7918
-6 | -0.3103 | 0.01781 | -0.0708 | -17.4228
-5.5 | -0.2616 | 0.0149 | -0.07 | -17.557
-5 | -0.2107 | 0.0127 | -0.0696 | -16.5906
-4.5 | -0.1577 | 0.01163 | -0.0696 | -13.5598
-4 | -0.1047 | 0.01071 | -0.0694 | -9.7759
-3.5 | -0.0505 | 0.01016 | -0.0694 | -4.9705
-3 | 0.001 | 0.00911 | -0.069 | 0.10977
-2.5 | 0.0554 | 0.00863 | -0.0692 | 6.4195
-2 | 0.1111 | 0.00838 | -0.0695 | 13.2578
-1.5 | 0.1662 | 0.008 | -0.0697 | 20.775
-1 | 0.2124 | 0.00638 | -0.0692 | 33.2915
-0.5 | 0.2604 | 0.0055 | -0.0681 | 47.3455
0 | 0.3135 | 0.00547 | -0.0674 | 57.3126
0.5 | 0.3666 | 0.00551 | -0.0668 | 66.5336
1 | 0.4211 | 0.00556 | -0.0665 | 75.7374
1.5 | 0.4775 | 0.0056 | -0.067 | 85.2679
2 | 0.5327 | 0.00556 | -0.0671 | 95.8094
2.5 | 0.5875 | 0.0055 | -0.067 | 106.8182
3 | 0.6408 | 0.0054 | -0.0665 | 118.6667
3.5 | 0.6914 | 0.00532 | -0.0655 | 129.9624
4 | 0.7351 | 0.00568 | -0.0632 | 129.419
4.5 | 0.7601 | 0.00835 | -0.0591 | 91.0299
5 | 0.8058 | 0.011 | -0.0601 | 73.2545
5.5 | 0.8322 | 0.01157 | -0.0549 | 71.9274
6 | 0.8644 | 0.01226 | -0.051 | 70.5057
6.5 | 0.8988 | 0.01298 | -0.0477 | 69.245
7 | 0.924 | 0.01435 | -0.043 | 64.3902
7.5 | 0.9607 | 0.0152 | -0.0405 | 63.2039
8 | 0.9968 | 0.01614 | -0.0381 | 61.7596
8.5 | 1.0291 | 0.01738 | -0.0353 | 59.2117
9 | 1.0524 | 0.01945 | -0.0313 | 54.108
9.5 | 1.0901 | 0.02039 | -0.0295 | 53.4625
10 | 1.1257 | 0.02151 | -0.0276 | 52.3338
10.5 | 1.151 | 0.02372 | -0.0245 | 48.5245
11 | 1.1807 | 0.02556 | -0.022 | 46.1933
11.5 | 1.2114 | 0.02706 | -0.0199 | 44.7672
12 | 1.2386 | 0.0289 | -0.0176 | 42.8581
12.5 | 1.2612 | 0.03112 | -0.0152 | 40.527
13 | 1.277 | 0.03448 | -0.0122 | 37.036
13.5 | 1.2896 | 0.03811 | -0.0094 | 33.8389
14 | 1.2969 | 0.04221 | -0.0067 | 30.7249
14.5 | 1.3061 | 0.0459 | -0.0049 | 28.4553
15 | 1.3004 | 0.0517 | -0.003 | 25.1528
15.5 | 1.2947 | 0.0578 | -0.0023 | 22.3997
16 | 1.2839 | 0.06511 | -0.0027 | 19.7189
16.5 | 1.2606 | 0.07523 | -0.0051 | 16.7566
17 | 1.2323 | 0.08762 | -0.0101 | 14.0641
18 | 0.8899 | 0.2161 | -0.0732 | 4.118
18.5 | 0.9027 | 0.22345 | -0.0775 | 4.0398
19 | 0.9167 | 0.22992 | -0.0816 | 3.987
19.5 | 0.9279 | 0.2378 | -0.0858 | 3.902

## 43. Re 1M Mach 0.10 (1)
BIGFOIL.COM POLAR EXPORT
NACA66-411 a=0.6
NACA66-411 a=0.6 |  |  |  | Cl Max: | 1.142 | at alpha= | 8.5 | deg
JavaFoil+Calcfoil stall+Eppler ext transition |  |  |  | L/D Max: | 134.171 | at alpha= | 3 | deg
Re: | 1000000 |  |  | Cd Min: | 0.00443 | at alpha= | 0.5 | deg
Mach: | 0.1 |  |  | Cl=0 at alpha= | -2.7797 | deg
|  |  |  | @ Cl=0.1, Cd= | 0.0071987
|  |  |  | @ Cl=0.4, Cd= | 0.0044315
|  |  |  | @ Cl=0.6, Cd= | 0.0047691
alpha (deg) | Cl | Cd | Cm | Cl/Cd
-16 | -0.347 | 0.14625 | -0.016 | -2.374
-15.5 | -0.368 | 0.14123 | -0.016 | -2.605
-15 | -0.389 | 0.14431 | -0.016 | -2.694
-14.5 | -0.41 | 0.1337 | -0.017 | -3.063
-14 | -0.43 | 0.13049 | -0.017 | -3.293
-13.5 | -0.449 | 0.11812 | -0.017 | -3.8
-13 | -0.467 | 0.10844 | -0.017 | -4.303
-12.5 | -0.482 | 0.10039 | -0.017 | -4.804
-12 | -0.492 | 0.09206 | -0.017 | -5.343
-11.5 | -0.497 | 0.08835 | -0.018 | -5.619
-11 | -0.498 | 0.08076 | -0.018 | -6.163
-10.5 | -0.495 | 0.07504 | -0.019 | -6.601
-10 | -0.489 | 0.07091 | -0.019 | -6.894
-9.5 | -0.478 | 0.06563 | -0.019 | -7.286
-9 | -0.463 | 0.06005 | -0.019 | -7.71
-8.5 | -0.444 | 0.05612 | -0.02 | -7.904
-8 | -0.42 | 0.05286 | -0.02 | -7.945
-7.5 | -0.392 | 0.04942 | -0.021 | -7.939
-7 | -0.361 | 0.04635 | -0.022 | -7.79
-6.5 | -0.326 | 0.04332 | -0.022 | -7.531
-6 | -0.289 | 0.0406 | -0.024 | -7.109
-5.5 | -0.247 | 0.03828 | -0.025 | -6.461
-5 | -0.205 | 0.03611 | -0.026 | -5.666
-4.5 | -0.16 | 0.03406 | -0.028 | -4.71
-4 | -0.142 | 0.00804 | -0.057 | -17.693
-3.5 | -0.085 | 0.00784 | -0.057 | -10.811
-3 | -0.026 | 0.0076 | -0.058 | -3.465
-2.5 | 0.033 | 0.00737 | -0.059 | 4.435
-2 | 0.092 | 0.00722 | -0.06 | 12.757
-1.5 | 0.152 | 0.00706 | -0.061 | 21.515
-1 | 0.212 | 0.00694 | -0.062 | 30.521
-0.5 | 0.272 | 0.00678 | -0.062 | 40.087
0 | 0.331 | 0.00485 | -0.063 | 68.359
0.5 | 0.391 | 0.00443 | -0.064 | 88.341
1 | 0.45 | 0.00444 | -0.065 | 101.314
1.5 | 0.51 | 0.00445 | -0.066 | 114.473
2 | 0.569 | 0.00447 | -0.066 | 127.206
2.5 | 0.626 | 0.00502 | -0.067 | 124.658
3 | 0.683 | 0.00509 | -0.068 | 134.171
3.5 | 0.734 | 0.01078 | -0.068 | 68.061
4 | 0.788 | 0.01119 | -0.069 | 70.447
4.5 | 0.842 | 0.01165 | -0.07 | 72.211
5 | 0.893 | 0.01216 | -0.071 | 73.424
5.5 | 0.942 | 0.01268 | -0.071 | 74.304
6 | 0.987 | 0.01323 | -0.072 | 74.61
6.5 | 1.028 | 0.01388 | -0.073 | 74.055
7 | 1.064 | 0.01453 | -0.073 | 73.242
7.5 | 1.096 | 0.01522 | -0.074 | 72.007
8 | 1.122 | 0.01603 | -0.075 | 69.997
8.5 | 1.142 | 0.01682 | -0.075 | 67.861
9 | 0.956 | 0.05525 | -0.04 | 17.302
9.5 | 0.953 | 0.06049 | -0.036 | 15.748
10 | 0.945 | 0.06507 | -0.035 | 14.518
10.5 | 0.93 | 0.07022 | -0.034 | 13.242
11 | 0.909 | 0.07506 | -0.033 | 12.112
11.5 | 0.883 | 0.08152 | -0.032 | 10.829
12 | 0.852 | 0.08586 | -0.033 | 9.925
12.5 | 0.817 | 0.09362 | -0.032 | 8.73
13 | 0.78 | 0.10208 | -0.032 | 7.64
13.5 | 0.74 | 0.10856 | -0.032 | 6.82

## 44. Re 1M Mach 0.10 (2)
BIGFOIL.COM POLAR EXPORT
NACA66-411 a=0.6
NACA66-411 a=0.6 |  |  |  | Cl Max: | 1.2769 | at alpha= | 14.5 | deg
XFOIL ncrit=9 |  |  |  | L/D Max: | 130.243 | at alpha= | 3.5 | deg
Re: | 1000000 |  |  | Cd Min: | 0.23892 | at alpha= | 19.5 | deg
Mach: | 0.1 |  |  | Cl=0 at alpha= | -3.0126 | deg
|  |  |  | @ Cl=0.1, Cd= | 0.0084532
|  |  |  | @ Cl=0.4, Cd= | 0.0055642
|  |  |  | @ Cl=0.6, Cd= | 0.0055034
alpha (deg) | Cl | Cd | Cm | Cl/Cd
-20 | -0.5966 | 0.2318 | 0.0127 | -2.5738
-19.5 | -0.5793 | 0.22536 | 0.0085 | -2.5706
-19 | -0.562 | 0.2188 | 0.0044 | -2.5686
-18.5 | -0.5447 | 0.21156 | 0.0002 | -2.5747
-18 | -0.5281 | 0.20481 | -0.004 | -2.5785
-17.5 | -0.513 | 0.19739 | -0.0084 | -2.5989
-17 | -0.4979 | 0.18985 | -0.0117 | -2.6226
-16.5 | -0.4817 | 0.18334 | -0.0155 | -2.6274
-16 | -0.4654 | 0.17713 | -0.0191 | -2.6274
-15 | -0.43 | 0.16146 | -0.0297 | -2.6632
-14.5 | -0.4096 | 0.15271 | -0.0369 | -2.6822
-14 | -0.3991 | 0.14555 | -0.0398 | -2.742
-13.5 | -0.3888 | 0.13754 | -0.0423 | -2.8268
-13 | -0.3756 | 0.13138 | -0.0451 | -2.8589
-12.5 | -0.3644 | 0.12449 | -0.0483 | -2.9271
-12 | -0.3583 | 0.11642 | -0.0529 | -3.0776
-11.5 | -0.3496 | 0.10881 | -0.0564 | -3.2129
-11 | -0.3434 | 0.10069 | -0.0602 | -3.4105
-10.5 | -0.3403 | 0.09245 | -0.0639 | -3.6809
-10 | -0.3483 | 0.08315 | -0.068 | -4.1888
-9.5 | -0.3405 | 0.07765 | -0.0706 | -4.3851
-9 | -0.345 | 0.06998 | -0.0755 | -4.93
-8.5 | -0.3824 | 0.05982 | -0.0805 | -6.3925
-8 | -0.3818 | 0.0529 | -0.0816 | -7.2174
-7.5 | -0.3662 | 0.04411 | -0.081 | -8.302
-7 | -0.3527 | 0.03607 | -0.0786 | -9.7782
-6.5 | -0.3456 | 0.0249 | -0.0745 | -13.8795
-6 | -0.3103 | 0.01853 | -0.0718 | -16.7458
-5.5 | -0.2618 | 0.01558 | -0.0708 | -16.8036
-5 | -0.2116 | 0.01288 | -0.0703 | -16.4286
-4.5 | -0.1582 | 0.01177 | -0.0701 | -13.441
-4 | -0.105 | 0.0108 | -0.0699 | -9.7222
-3.5 | -0.0505 | 0.0102 | -0.07 | -4.951
-3 | 0.0013 | 0.00916 | -0.0695 | 0.14192
-2.5 | 0.056 | 0.00865 | -0.0696 | 6.474
-2 | 0.1119 | 0.0084 | -0.07 | 13.3214
-1.5 | 0.1673 | 0.00802 | -0.0701 | 20.8603
-1 | 0.2142 | 0.00648 | -0.0696 | 33.0556
-0.5 | 0.262 | 0.00552 | -0.0685 | 47.4638
0 | 0.3154 | 0.00549 | -0.0679 | 57.4499
0.5 | 0.3688 | 0.00553 | -0.0672 | 66.6908
1 | 0.4236 | 0.00559 | -0.067 | 75.7782
1.5 | 0.4802 | 0.00562 | -0.0674 | 85.4448
2 | 0.5359 | 0.00558 | -0.0675 | 96.0394
2.5 | 0.5911 | 0.00552 | -0.0674 | 107.0833
3 | 0.6446 | 0.00542 | -0.0669 | 118.9299
3.5 | 0.6955 | 0.00534 | -0.0658 | 130.2434
4 | 0.7377 | 0.00578 | -0.0632 | 127.6298
4.5 | 0.7624 | 0.0085 | -0.0591 | 89.6941
5 | 0.8062 | 0.01106 | -0.0595 | 72.8933
5.5 | 0.8327 | 0.01164 | -0.0543 | 71.5378
6 | 0.864 | 0.01235 | -0.0501 | 69.9595
6.5 | 0.8988 | 0.0131 | -0.0468 | 68.6107
7 | 0.9227 | 0.01461 | -0.042 | 63.1554
7.5 | 0.9609 | 0.0154 | -0.0396 | 62.3961
8 | 0.997 | 0.01639 | -0.0372 | 60.8298
8.5 | 1.0284 | 0.01774 | -0.0341 | 57.9707
9 | 1.0532 | 0.01976 | -0.0303 | 53.2996
9.5 | 1.0904 | 0.02081 | -0.0283 | 52.3979
10 | 1.1261 | 0.02196 | -0.0264 | 51.2796
10.5 | 1.1483 | 0.02495 | -0.0227 | 46.024
11 | 1.1814 | 0.0262 | -0.0206 | 45.0916
11.5 | 1.2114 | 0.0278 | -0.0184 | 43.5755
12 | 1.2374 | 0.02981 | -0.0159 | 41.5096
12.5 | 1.2509 | 0.03354 | -0.0125 | 37.2958
13 | 1.2705 | 0.03632 | -0.01 | 34.9807
13.5 | 1.2758 | 0.04088 | -0.0068 | 31.2084
14 | 1.2742 | 0.04605 | -0.0041 | 27.6699
14.5 | 1.2769 | 0.05063 | -0.0024 | 25.2202
15 | 1.2563 | 0.05867 | -0.0011 | 21.413
15.5 | 1.2338 | 0.06773 | -0.0019 | 18.2164
16 | 1.2001 | 0.07991 | -0.0055 | 15.0181
16.5 | 1.1053 | 0.1076 | -0.0199 | 10.2723
17 | 0.8863 | 0.19017 | -0.0612 | 4.6606
17.5 | 0.8804 | 0.20869 | -0.0693 | 4.2187
18 | 0.8917 | 0.21725 | -0.074 | 4.1045
18.5 | 0.9048 | 0.22467 | -0.0784 | 4.0272
19 | 0.919 | 0.23119 | -0.0825 | 3.9751
19.5 | 0.9307 | 0.23892 | -0.0866 | 3.8954

## 45. Re 1M Mach 0.25 (1)
BIGFOIL.COM POLAR EXPORT
NACA66-411 a=0.6
NACA66-411 a=0.6 |  |  |  | Cl Max: | 1.118 | at alpha= | 8 | deg
JavaFoil+Calcfoil stall+Eppler ext transition |  |  |  | L/D Max: | 135.289 | at alpha= | 3 | deg
Re: | 1000000 |  |  | Cd Min: | 0.00447 | at alpha= | 0.5 | deg
Mach: | 0.25 |  |  | Cl=0 at alpha= | -2.7787 | deg
|  |  |  | @ Cl=0.1, Cd= | 0.0072477
|  |  |  | @ Cl=0.4, Cd= | 0.0044703
|  |  |  | @ Cl=0.6, Cd= | 0.11287
alpha (deg) | Cl | Cd | Cm | Cl/Cd
-14.5 | -0.067 | 0.12593 | -0.019 | -0.533
-14 | -0.064 | 0.12257 | -0.019 | -0.525
-13.5 | -0.167 | 0.11949 | -0.018 | -1.397
-13 | -0.231 | 0.11183 | -0.019 | -2.066
-12.5 | -0.285 | 0.10576 | -0.019 | -2.692
-12 | -0.327 | 0.11277 | -0.019 | -2.896
-11.5 | -0.359 | 0.10304 | -0.019 | -3.489
-11 | -0.387 | 0.09259 | -0.019 | -4.176
-10.5 | -0.408 | 0.08491 | -0.019 | -4.801
-10 | -0.422 | 0.0759 | -0.019 | -5.558
-9.5 | -0.429 | 0.07056 | -0.02 | -6.079
-9 | -0.429 | 0.06401 | -0.02 | -6.699
-8.5 | -0.421 | 0.05864 | -0.02 | -7.184
-8 | -0.407 | 0.05463 | -0.02 | -7.448
-7.5 | -0.386 | 0.05047 | -0.021 | -7.652
-7 | -0.36 | 0.04743 | -0.022 | -7.582
-6.5 | -0.328 | 0.044 | -0.023 | -7.454
-6 | -0.292 | 0.04129 | -0.024 | -7.07
-5.5 | -0.251 | 0.03885 | -0.025 | -6.469
-5 | -0.208 | 0.03657 | -0.026 | -5.698
-4.5 | -0.164 | 0.03445 | -0.027 | -4.751
-4 | -0.146 | 0.00805 | -0.058 | -18.109
-3.5 | -0.087 | 0.00786 | -0.059 | -11.052
-3 | -0.027 | 0.00766 | -0.06 | -3.526
-2.5 | 0.034 | 0.00743 | -0.061 | 4.517
-2 | 0.095 | 0.00726 | -0.062 | 13.042
-1.5 | 0.156 | 0.00711 | -0.062 | 21.953
-1 | 0.218 | 0.00696 | -0.063 | 31.274
-0.5 | 0.279 | 0.00684 | -0.064 | 40.868
0 | 0.34 | 0.00448 | -0.065 | 76.071
0.5 | 0.402 | 0.00447 | -0.066 | 89.772
1 | 0.463 | 0.00447 | -0.067 | 103.383
1.5 | 0.523 | 0.00448 | -0.067 | 116.817
2 | 0.584 | 0.00503 | -0.068 | 116.215
2.5 | 0.642 | 0.00511 | -0.069 | 125.649
3 | 0.701 | 0.00518 | -0.07 | 135.289
3.5 | 0.752 | 0.01108 | -0.07 | 67.93
4 | 0.808 | 0.01152 | -0.071 | 70.132
4.5 | 0.862 | 0.01203 | -0.072 | 71.675
5 | 0.914 | 0.01259 | -0.072 | 72.605
5.5 | 0.963 | 0.01316 | -0.073 | 73.134
6 | 1.006 | 0.0138 | -0.074 | 72.931
6.5 | 1.044 | 0.01447 | -0.075 | 72.176
7 | 1.077 | 0.01522 | -0.075 | 70.76
7.5 | 1.102 | 0.016 | -0.076 | 68.83
8 | 1.118 | 0.01678 | -0.077 | 66.657
8.5 | 0.929 | 0.05376 | -0.036 | 17.282
9 | 0.929 | 0.05816 | -0.036 | 15.967
9.5 | 0.908 | 0.06334 | -0.034 | 14.335
10 | 0.875 | 0.06934 | -0.032 | 12.623
10.5 | 0.831 | 0.07547 | -0.032 | 11.015
11 | 0.776 | 0.08089 | -0.031 | 9.595
11.5 | 0.711 | 0.09023 | -0.031 | 7.884
12 | 0.638 | 0.09831 | -0.032 | 6.492
12.5 | 0.558 | 0.1027 | -0.033 | 5.434
13 | 0.472 | 0.11287 | -0.033 | 4.183

## 46. Re 1M Mach 0.25 (2)
BIGFOIL.COM POLAR EXPORT
NACA66-411 a=0.6
NACA66-411 a=0.6 |  |  |  | Cl Max: | 1.1986 | at alpha= | 11.5 | deg
XFOIL ncrit=9 |  |  |  | L/D Max: | 132.284 | at alpha= | 3.5 | deg
Re: | 1000000 |  |  | Cd Min: | 0.23552 | at alpha= | -20 | deg
Mach: | 0.25 |  |  | Cl=0 at alpha= | -3.0368 | deg
|  |  |  | @ Cl=0.1, Cd= | 0.0085884
|  |  |  | @ Cl=0.4, Cd= | 0.0056835
|  |  |  | @ Cl=0.6, Cd= | 0.0056369
alpha (deg) | Cl | Cd | Cm | Cl/Cd
-20 | -0.6049 | 0.23552 | 0.0136 | -2.5684
-19.5 | -0.5865 | 0.22879 | 0.0093 | -2.5635
-19 | -0.5681 | 0.22193 | 0.005 | -2.5598
-18.5 | -0.5499 | 0.21458 | 0.0005 | -2.5627
-18 | -0.5323 | 0.2077 | -0.0039 | -2.5628
-17.5 | -0.516 | 0.20024 | -0.0084 | -2.5769
-17 | -0.4993 | 0.1927 | -0.0119 | -2.5911
-16.5 | -0.4819 | 0.18602 | -0.0158 | -2.5906
-15 | -0.4204 | 0.16281 | -0.033 | -2.5822
-14.5 | -0.4097 | 0.1557 | -0.0362 | -2.6313
-14 | -0.3974 | 0.14843 | -0.0395 | -2.6774
-13.5 | -0.3841 | 0.14063 | -0.042 | -2.7313
-13 | -0.3698 | 0.13421 | -0.0452 | -2.7554
-12.5 | -0.3573 | 0.12721 | -0.0486 | -2.8087
-12 | -0.3503 | 0.11905 | -0.0534 | -2.9425
-11.5 | -0.3398 | 0.11147 | -0.057 | -3.0484
-11 | -0.3318 | 0.10351 | -0.0607 | -3.2055
-10.5 | -0.3254 | 0.09541 | -0.0646 | -3.4105
-10 | -0.3229 | 0.08813 | -0.0673 | -3.6639
-9.5 | -0.3141 | 0.08201 | -0.0703 | -3.83
-9 | -0.3135 | 0.0744 | -0.0746 | -4.2137
-8.5 | -0.3242 | 0.0657 | -0.0807 | -4.9346
-7.5 | -0.344 | 0.04828 | -0.0854 | -7.1251
-6.5 | -0.3348 | 0.02951 | -0.0801 | -11.3453
-6 | -0.3049 | 0.02324 | -0.0776 | -13.1196
-5.5 | -0.2635 | 0.01819 | -0.0752 | -14.486
-5 | -0.216 | 0.01408 | -0.0738 | -15.3409
-4.5 | -0.1614 | 0.0126 | -0.0734 | -12.8095
-4 | -0.1062 | 0.01134 | -0.0731 | -9.3651
-3.5 | -0.0503 | 0.0105 | -0.0729 | -4.7905
-3 | 0.004 | 0.00954 | -0.0724 | 0.41929
-2.5 | 0.0589 | 0.00881 | -0.0722 | 6.6856
-2 | 0.1164 | 0.0085 | -0.0724 | 13.6941
-1.5 | 0.1733 | 0.00816 | -0.0725 | 21.2377
-1 | 0.2244 | 0.00695 | -0.0723 | 32.2878
-0.5 | 0.2707 | 0.00562 | -0.0708 | 48.1673
0 | 0.3255 | 0.00558 | -0.07 | 58.3333
0.5 | 0.3811 | 0.00565 | -0.0695 | 67.4513
1 | 0.4375 | 0.00575 | -0.0693 | 76.087
1.5 | 0.4956 | 0.00573 | -0.0696 | 86.4921
2 | 0.5537 | 0.00571 | -0.0698 | 96.9702
2.5 | 0.6107 | 0.00562 | -0.0697 | 108.6655
3 | 0.6657 | 0.00551 | -0.069 | 120.8167
3.5 | 0.7183 | 0.00543 | -0.0678 | 132.2836
4 | 0.751 | 0.00633 | -0.0629 | 118.6414
4.5 | 0.7737 | 0.00934 | -0.0586 | 82.8373
5 | 0.7997 | 0.01134 | -0.0545 | 70.5203
5.5 | 0.8294 | 0.01206 | -0.0497 | 68.7728
6 | 0.8643 | 0.01292 | -0.046 | 66.8963
6.5 | 0.9001 | 0.01387 | -0.0427 | 64.8955
7 | 0.9252 | 0.01553 | -0.0379 | 59.575
7.5 | 0.9619 | 0.01663 | -0.0349 | 57.8413
8 | 0.9976 | 0.01786 | -0.032 | 55.8567
8.5 | 1.0201 | 0.02027 | -0.0274 | 50.3256
9 | 1.0568 | 0.02174 | -0.0248 | 48.6109
9.5 | 1.0931 | 0.02322 | -0.0223 | 47.0758
10 | 1.122 | 0.02588 | -0.019 | 43.3539
10.5 | 1.1537 | 0.02862 | -0.0159 | 40.311
11 | 1.18 | 0.03108 | -0.0127 | 37.9665
11.5 | 1.1986 | 0.03391 | -0.0094 | 35.3465
12 | 1.183 | 0.04145 | -0.0042 | 28.5404
12.5 | 1.1681 | 0.04858 | -0.0004 | 24.0449
13 | 1.1201 | 0.05999 | 0.0019 | 18.6714
13.5 | 1.0728 | 0.0725 | 0.0002 | 14.7972
14 | 1.0284 | 0.08736 | -0.0062 | 11.772
14.5 | 0.9839 | 0.10683 | -0.0183 | 9.21
15 | 0.9182 | 0.13928 | -0.0365 | 6.5925
15.5 | 0.8899 | 0.15983 | -0.0468 | 5.5678
16 | 0.8819 | 0.17492 | -0.0543 | 5.0417
16.5 | 0.8701 | 0.19291 | -0.0621 | 4.5104

## 47. Re 1M Mach 0.50 (1)
BIGFOIL.COM POLAR EXPORT
NACA66-411 a=0.6
NACA66-411 a=0.6 |  |  |  | Cl Max: | 1.202 | at alpha= | 20 | deg
JavaFoil+Calcfoil stall+Eppler ext transition |  |  |  | L/D Max: | 138.436 | at alpha= | 3 | deg
Re: | 1000000 |  |  | Cd Min: | 0.00511 | at alpha= | 0 | deg
Mach: | 0.5 |  |  | Cl=0 at alpha= | -2.7761 | deg
|  |  |  | @ Cl=0.1, Cd= | 0.007284
|  |  |  | @ Cl=0.4, Cd= | 0.0051279
|  |  |  | @ Cl=0.6, Cd= | 0.0053285
alpha (deg) | Cl | Cd | Cm | Cl/Cd
-20 | -0.927 | 0.19464 | -0.021 | -4.764
-19.5 | -0.901 | 0.18864 | -0.021 | -4.777
-19 | -0.875 | 0.18101 | -0.022 | -4.834
-18.5 | -0.849 | 0.17693 | -0.022 | -4.798
-18 | -0.823 | 0.17217 | -0.022 | -4.778
-17.5 | -0.794 | 0.16901 | -0.022 | -4.7
-17 | -0.767 | 0.1627 | -0.022 | -4.717
-16.5 | -0.741 | 0.1579 | -0.022 | -4.693
-16 | -0.715 | 0.14913 | -0.023 | -4.792
-15.5 | -0.688 | 0.14483 | -0.023 | -4.752
-15 | -0.662 | 0.13692 | -0.023 | -4.832
-14.5 | -0.633 | 0.1354 | -0.022 | -4.678
-14 | -0.607 | 0.13127 | -0.023 | -4.622
-13.5 | -0.58 | 0.12216 | -0.023 | -4.748
-13 | -0.553 | 0.12392 | -0.023 | -4.465
-12.5 | -0.526 | 0.1204 | -0.024 | -4.373
-12 | -0.5 | 0.11716 | -0.024 | -4.264
-11.5 | -0.473 | 0.1137 | -0.025 | -4.158
-11 | -0.445 | 0.1068 | -0.023 | -4.166
-10.5 | -0.418 | 0.1017 | -0.023 | -4.11
-10 | -0.391 | 0.0971 | -0.024 | -4.029
-9.5 | -0.364 | 0.09433 | -0.024 | -3.861
-9 | -0.337 | 0.09176 | -0.025 | -3.675
-8.5 | -0.31 | 0.08411 | -0.025 | -3.688
-8 | -0.283 | 0.08173 | -0.026 | -3.465
-7.5 | -0.256 | 0.07974 | -0.024 | -3.207
-7 | -0.229 | 0.07845 | -0.024 | -2.915
-6.5 | -0.202 | 0.04909 | -0.026 | -4.11
-6 | -0.175 | 0.0443 | -0.026 | -3.943
-5.5 | -0.24 | 0.04433 | -0.024 | -5.425
-5 | -0.214 | 0.03922 | -0.025 | -5.461
-4.5 | -0.174 | 0.03642 | -0.027 | -4.78
-4 | -0.127 | 0.03409 | -0.029 | -3.737
-3.5 | -0.077 | 0.03194 | -0.032 | -2.41
-3 | -0.03 | 0.00797 | -0.067 | -3.749
-2.5 | 0.037 | 0.00746 | -0.068 | 4.997
-2 | 0.105 | 0.00727 | -0.069 | 14.495
-1.5 | 0.174 | 0.00705 | -0.07 | 24.677
-1 | 0.243 | 0.00668 | -0.071 | 36.394
-0.5 | 0.312 | 0.00724 | -0.071 | 43.162
0 | 0.38 | 0.00511 | -0.072 | 74.333
0.5 | 0.447 | 0.00517 | -0.073 | 86.442
1 | 0.515 | 0.00522 | -0.074 | 98.711
1.5 | 0.582 | 0.00531 | -0.075 | 109.715
2 | 0.65 | 0.00538 | -0.076 | 120.795
2.5 | 0.713 | 0.00549 | -0.077 | 129.822
3 | 0.777 | 0.00561 | -0.078 | 138.436
3.5 | 0.833 | 0.0125 | -0.078 | 66.612
4 | 0.892 | 0.01314 | -0.079 | 67.833
4.5 | 0.947 | 0.01384 | -0.079 | 68.442
5 | 0.997 | 0.0147 | -0.08 | 67.815
5.5 | 1.037 | 0.01562 | -0.081 | 66.37
6 | 1.054 | 0.01651 | -0.082 | 63.843
6.5 | 0.852 | 0.04461 | -0.036 | 19.094
7 | 0.707 | 0.05116 | -0.031 | 13.826
7.5 | 0.55 | 0.06715 | -0.032 | 8.193
8 | 0.577 | 0.05718 | -0.035 | 10.09
8.5 | 0.603 | 0.06489 | -0.036 | 9.296
9 | 0.629 | 0.08006 | -0.036 | 7.862
9.5 | 0.656 | 0.0882 | -0.039 | 7.44
10 | 0.682 | 0.09356 | -0.039 | 7.292
10.5 | 0.708 | 0.09797 | -0.04 | 7.229
11 | 0.734 | 0.10169 | -0.04 | 7.22
11.5 | 0.762 | 0.10932 | -0.044 | 6.967
12 | 0.787 | 0.11754 | -0.044 | 6.697
12.5 | 0.813 | 0.12099 | -0.045 | 6.719
13 | 0.839 | 0.12452 | -0.045 | 6.734
13.5 | 0.865 | 0.12701 | -0.046 | 6.808
14 | 0.892 | 0.13564 | -0.049 | 6.573
14.5 | 0.917 | 0.13951 | -0.05 | 6.573
15 | 0.942 | 0.14554 | -0.05 | 6.475
15.5 | 0.969 | 0.15148 | -0.052 | 6.396
16 | 0.996 | 0.15479 | -0.054 | 6.432
16.5 | 1.021 | 0.15911 | -0.055 | 6.417
17 | 1.046 | 0.16481 | -0.056 | 6.349
17.5 | 1.074 | 0.1714 | -0.058 | 6.263
18 | 1.099 | 0.17754 | -0.059 | 6.19
18.5 | 1.124 | 0.1838 | -0.06 | 6.115
19 | 1.149 | 0.18943 | -0.061 | 6.066
19.5 | 1.175 | 0.1965 | -0.062 | 5.982
20 | 1.202 | 0.19643 | -0.064 | 6.121

## 48. Re 1M Mach 0.50 (2)
BIGFOIL.COM POLAR EXPORT
NACA66-411 a=0.6
NACA66-411 a=0.6 |  |  |  | Cl Max: | 1.0521 | at alpha= | 9 | deg
XFOIL ncrit=9 |  |  |  | L/D Max: | 455.075 | at alpha= | -0.5 | deg
Re: | 1000000 |  |  | Cd Min: | 0.25445 | at alpha= | -20 | deg
Mach: | 0.5 |  |  | Cl=0 at alpha= | -3.0745 | deg
|  |  |  | @ Cl=0.1, Cd= | 0.0014256
|  |  |  | @ Cl=0.4, Cd= | 0.0061673
|  |  |  | @ Cl=0.6, Cd= | 0.0063465
alpha (deg) | Cl | Cd | Cm | Cl/Cd
-20 | -0.6474 | 0.25445 | 0.0177 | -2.5443
-19.5 | -0.6241 | 0.24608 | 0.0123 | -2.5362
-19 | -0.6013 | 0.23802 | 0.0069 | -2.5263
-18.5 | -0.5791 | 0.22988 | 0.0015 | -2.5191
-18 | -0.5567 | 0.22191 | -0.0038 | -2.5087
-17.5 | -0.5346 | 0.21343 | -0.0089 | -2.5048
-17 | -0.5039 | 0.20502 | -0.0162 | -2.4578
-16.5 | -0.4865 | 0.19808 | -0.0192 | -2.4561
-16 | -0.4676 | 0.19071 | -0.0228 | -2.4519
-15.5 | -0.4482 | 0.18281 | -0.0272 | -2.4517
-15 | -0.4306 | 0.17483 | -0.0318 | -2.463
-14.5 | -0.4129 | 0.16696 | -0.0364 | -2.473
-14 | -0.3925 | 0.15887 | -0.0396 | -2.4706
-13.5 | -0.3727 | 0.15171 | -0.0434 | -2.4567
-13 | -0.3547 | 0.1443 | -0.0474 | -2.4581
-12.5 | -0.3373 | 0.13629 | -0.0521 | -2.4749
-11 | -0.2962 | 0.11215 | -0.0646 | -2.6411
-10.5 | -0.2799 | 0.10554 | -0.0677 | -2.6521
-10 | -0.2651 | 0.09874 | -0.0713 | -2.6848
-9.5 | -0.2557 | 0.0908 | -0.0769 | -2.8161
-9 | -0.2463 | 0.08311 | -0.0811 | -2.9635
-8.5 | -0.2379 | 0.07558 | -0.0852 | -3.1477
-8 | -0.2038 | 0.05524 | -0.0803 | -3.6894
-7.5 | -0.2029 | 0.04788 | -0.0841 | -4.2377
-7 | -0.2179 | 0.03942 | -0.0916 | -5.5277
-6.5 | -0.2377 | 0.03259 | -0.0924 | -7.2936
-6 | -0.2318 | 0.02556 | -0.0926 | -9.0689
-5.5 | -0.2116 | 0.01939 | -0.091 | -10.9128
-5 | -0.2071 | 0.01032 | -0.0876 | -20.0678
-4.5 | -0.1656 | 0.00657 | -0.0851 | -25.2055
-4 | -0.1129 | 0.00418 | -0.0833 | -27.0096
-3.5 | -0.0531 | 0.00283 | -0.0822 | -18.7633
-3 | 0.0093 | 0.00213 | -0.0815 | 4.3662
-2.5 | 0.0678 | 0.00154 | -0.0804 | 44.026
-2 | 0.1297 | 0.00132 | -0.0801 | 98.2576
-1.5 | 0.193 | 0.00119 | -0.0801 | 162.1849
-1 | 0.2566 | 0.00109 | -0.0802 | 235.4128
-0.5 | 0.3049 | 0.00067 | -0.0791 | 455.0746
0 | 0.3705 | 0.00612 | -0.0799 | 60.5392
0.5 | 0.4329 | 0.00622 | -0.0792 | 69.5981
1 | 0.4965 | 0.00629 | -0.0788 | 78.9348
1.5 | 0.5643 | 0.00633 | -0.0794 | 89.1469
2 | 0.6293 | 0.00636 | -0.0793 | 98.9465
2.5 | 0.6953 | 0.00615 | -0.079 | 113.0569
3 | 0.7587 | 0.00595 | -0.0779 | 127.5126
3.5 | 0.8111 | 0.00595 | -0.0743 | 136.3193
4 | 0.791 | 0.00828 | -0.0586 | 95.5314
4.5 | 0.7789 | 0.01193 | -0.0489 | 65.2892
5 | 0.8005 | 0.01376 | -0.0424 | 58.1759
5.5 | 0.8379 | 0.01513 | -0.0379 | 55.38
6 | 0.8751 | 0.01663 | -0.0335 | 52.6218
6.5 | 0.9083 | 0.01846 | -0.0286 | 49.2037
7 | 0.9309 | 0.02104 | -0.0226 | 44.2443
7.5 | 0.9658 | 0.02328 | -0.0176 | 41.4863
8 | 1.0047 | 0.02579 | -0.013 | 38.957
8.5 | 1.0381 | 0.03007 | -0.0079 | 34.5228
9 | 1.0521 | 0.03637 | -0.0022 | 28.9277
9.5 | 1.0387 | 0.04351 | 0.0029 | 23.8727
10 | 1.0135 | 0.05158 | 0.006 | 19.6491
10.5 | 0.98 | 0.06169 | 0.0061 | 15.8859
11 | 0.9475 | 0.0732 | 0.0023 | 12.944
11.5 | 0.9158 | 0.0873 | -0.0059 | 10.4903
12 | 0.8892 | 0.10456 | -0.0173 | 8.5042
12.5 | 0.8731 | 0.12143 | -0.0273 | 7.1902
13 | 0.8602 | 0.13671 | -0.0359 | 6.2922
13.5 | 0.8577 | 0.15005 | -0.0432 | 5.7161
14 | 0.8606 | 0.16259 | -0.0499 | 5.2931

## 49. Re 2M Mach 0.00 (1)
BIGFOIL.COM POLAR EXPORT
NACA66-411 a=0.6
NACA66-411 a=0.6 |  |  |  | Cl Max: | 1.164 | at alpha= | 9.5 | deg
JavaFoil+Calcfoil stall+Eppler ext transition |  |  |  | L/D Max: | 169.075 | at alpha= | 3 | deg
Re: | 2000000 |  |  | Cd Min: | 0.00398 | at alpha= | 2.5 | deg
Mach: | 0 |  |  | Cl=0 at alpha= | -2.7797 | deg
|  |  |  | @ Cl=0.1, Cd= | 0.0066037
|  |  |  | @ Cl=0.4, Cd= | 0.0040719
|  |  |  | @ Cl=0.6, Cd= | 0.0039841
alpha (deg) | Cl | Cd | Cm | Cl/Cd
-16.5 | -0.372 | 0.14094 | -0.017 | -2.638
-16 | -0.39 | 0.13566 | -0.017 | -2.875
-15.5 | -0.408 | 0.12689 | -0.017 | -3.218
-15 | -0.427 | 0.12104 | -0.017 | -3.524
-14.5 | -0.445 | 0.11562 | -0.017 | -3.845
-14 | -0.462 | 0.10943 | -0.018 | -4.219
-13.5 | -0.478 | 0.10264 | -0.018 | -4.654
-13 | -0.492 | 0.09828 | -0.018 | -5.007
-12.5 | -0.504 | 0.09065 | -0.019 | -5.563
-12 | -0.511 | 0.08571 | -0.019 | -5.958
-11.5 | -0.512 | 0.08032 | -0.019 | -6.378
-11 | -0.511 | 0.07446 | -0.02 | -6.86
-10.5 | -0.506 | 0.07022 | -0.02 | -7.204
-10 | -0.497 | 0.06596 | -0.021 | -7.537
-9.5 | -0.484 | 0.06147 | -0.021 | -7.879
-9 | -0.467 | 0.05704 | -0.021 | -8.195
-8.5 | -0.447 | 0.05315 | -0.022 | -8.407
-8 | -0.422 | 0.05004 | -0.022 | -8.433
-7.5 | -0.394 | 0.04663 | -0.024 | -8.446
-7 | -0.362 | 0.04387 | -0.024 | -8.248
-6.5 | -0.327 | 0.04124 | -0.025 | -7.922
-6 | -0.358 | 0.00794 | -0.053 | -45.06
-5.5 | -0.306 | 0.00823 | -0.054 | -37.237
-5 | -0.253 | 0.00801 | -0.055 | -31.611
-4.5 | -0.198 | 0.0078 | -0.056 | -25.378
-4 | -0.142 | 0.00755 | -0.056 | -18.767
-3.5 | -0.084 | 0.00736 | -0.057 | -11.47
-3 | -0.026 | 0.00697 | -0.058 | -3.761
-2.5 | 0.033 | 0.00682 | -0.059 | 4.77
-2 | 0.092 | 0.00662 | -0.06 | 13.85
-1.5 | 0.151 | 0.0065 | -0.06 | 23.254
-1 | 0.211 | 0.00636 | -0.061 | 33.132
-0.5 | 0.271 | 0.00622 | -0.062 | 43.482
0 | 0.33 | 0.00405 | -0.063 | 81.351
0.5 | 0.389 | 0.00407 | -0.064 | 95.692
1 | 0.448 | 0.00408 | -0.065 | 109.81
1.5 | 0.508 | 0.00409 | -0.065 | 124.013
2 | 0.567 | 0.00399 | -0.066 | 142.147
2.5 | 0.623 | 0.00398 | -0.067 | 156.466
3 | 0.681 | 0.00403 | -0.068 | 169.075
3.5 | 0.733 | 0.00949 | -0.068 | 77.151
4 | 0.787 | 0.00985 | -0.069 | 79.88
4.5 | 0.84 | 0.01024 | -0.07 | 82.106
5 | 0.892 | 0.01067 | -0.07 | 83.637
5.5 | 0.941 | 0.01111 | -0.071 | 84.762
6 | 0.987 | 0.01158 | -0.072 | 85.213
6.5 | 1.028 | 0.01214 | -0.073 | 84.685
7 | 1.065 | 0.0127 | -0.073 | 83.877
7.5 | 1.098 | 0.01329 | -0.074 | 82.562
8 | 1.125 | 0.01396 | -0.075 | 80.598
8.5 | 1.147 | 0.01466 | -0.075 | 78.235
9 | 1.163 | 0.01551 | -0.076 | 74.943
9.5 | 1.164 | 0.01629 | -0.077 | 71.442
10 | 1.156 | 0.01717 | -0.077 | 67.312
10.5 | 0.947 | 0.06475 | -0.042 | 14.624
11 | 0.928 | 0.07043 | -0.039 | 13.173
11.5 | 0.906 | 0.07437 | -0.039 | 12.182
12 | 0.878 | 0.08059 | -0.037 | 10.894
12.5 | 0.848 | 0.08649 | -0.037 | 9.804
13 | 0.815 | 0.09267 | -0.037 | 8.795
13.5 | 0.78 | 0.09804 | -0.037 | 7.956
14 | 0.744 | 0.10531 | -0.037 | 7.064
14.5 | 0.707 | 0.11136 | -0.037 | 6.351

## 50. Re 2M Mach 0.00 (2)
BIGFOIL.COM POLAR EXPORT
NACA66-411 a=0.6
NACA66-411 a=0.6 |  |  |  | Cl Max: | 1.4883 | at alpha= | 16.5 | deg
XFOIL ncrit=9 |  |  |  | L/D Max: | 157.981 | at alpha= | 3 | deg
Re: | 2000000 |  |  | Cd Min: | 0.14603 | at alpha= | 20 | deg
Mach: | 0 |  |  | Cl=0 at alpha= | -2.9485 | deg
|  |  |  | @ Cl=0.1, Cd= | 0.0067718
|  |  |  | @ Cl=0.4, Cd= | 0.0040486
|  |  |  | @ Cl=0.6, Cd= | 0.0040504
alpha (deg) | Cl | Cd | Cm | Cl/Cd
-10.5 | -0.7527 | 0.0242 | -0.0718 | -31.1033
-10 | -0.7175 | 0.02136 | -0.0702 | -33.5908
-9.5 | -0.6717 | 0.02018 | -0.0696 | -33.2854
-9 | -0.6381 | 0.01621 | -0.0676 | -39.3646
-8.5 | -0.588 | 0.01543 | -0.0674 | -38.1076
-8 | -0.5365 | 0.01486 | -0.0673 | -36.1036
-7.5 | -0.4845 | 0.01416 | -0.0673 | -34.2161
-7 | -0.434 | 0.01284 | -0.067 | -33.8006
-6.5 | -0.3816 | 0.01197 | -0.0669 | -31.8797
-6 | -0.3319 | 0.01039 | -0.0663 | -31.9442
-5.5 | -0.2782 | 0.00975 | -0.0664 | -28.5333
-5 | -0.2243 | 0.00913 | -0.0665 | -24.5674
-4.5 | -0.1703 | 0.00856 | -0.0666 | -19.8949
-4 | -0.1155 | 0.00818 | -0.0668 | -14.1198
-3.5 | -0.0616 | 0.00759 | -0.0668 | -8.1159
-3 | -0.0058 | 0.00725 | -0.0672 | -0.8
-2.5 | 0.0505 | 0.00701 | -0.0676 | 7.204
-2 | 0.1066 | 0.00674 | -0.0681 | 15.816
-1.5 | 0.1632 | 0.00656 | -0.0686 | 24.878
-1 | 0.2187 | 0.00621 | -0.069 | 35.2174
-0.5 | 0.2683 | 0.00496 | -0.0689 | 54.0927
0 | 0.3201 | 0.00416 | -0.0687 | 76.9471
0.5 | 0.376 | 0.00404 | -0.0689 | 93.0693
1 | 0.4319 | 0.00406 | -0.0691 | 106.3793
1.5 | 0.4888 | 0.00403 | -0.0696 | 121.2903
2 | 0.5456 | 0.00406 | -0.0701 | 134.3842
2.5 | 0.602 | 0.00405 | -0.0705 | 148.642
3 | 0.6572 | 0.00416 | -0.0707 | 157.9808
3.5 | 0.6931 | 0.00564 | -0.0676 | 122.8901
4.5 | 0.7493 | 0.0086 | -0.0585 | 87.1279
5 | 0.7852 | 0.00935 | -0.055 | 83.9786
5.5 | 0.844 | 0.00985 | -0.0566 | 85.6853
6 | 0.8999 | 0.01047 | -0.0577 | 85.9503
6.5 | 0.942 | 0.01094 | -0.0557 | 86.106
7 | 0.9773 | 0.01153 | -0.0524 | 84.7615
7.5 | 1.0103 | 0.01233 | -0.0488 | 81.9384
8 | 1.0483 | 0.01298 | -0.0464 | 80.7627
8.5 | 1.0868 | 0.01364 | -0.0442 | 79.6774
9 | 1.1144 | 0.01502 | -0.0404 | 74.1944
9.5 | 1.1537 | 0.01568 | -0.0386 | 73.5778
10 | 1.1907 | 0.0165 | -0.0365 | 72.1636
10.5 | 1.2259 | 0.01745 | -0.0343 | 70.2521
11 | 1.2529 | 0.01903 | -0.0311 | 65.8382
11.5 | 1.2889 | 0.02001 | -0.0293 | 64.4128
12 | 1.3203 | 0.02134 | -0.027 | 61.8697
12.5 | 1.3514 | 0.0227 | -0.0249 | 59.533
13 | 1.3718 | 0.02496 | -0.0217 | 54.9599
13.5 | 1.3959 | 0.02694 | -0.0191 | 51.8151
14 | 1.419 | 0.02903 | -0.0167 | 48.8805
14.5 | 1.4426 | 0.03109 | -0.0146 | 46.4008
15 | 1.4602 | 0.03375 | -0.0122 | 43.2652
15.5 | 1.4755 | 0.03671 | -0.01 | 40.1934
16 | 1.4872 | 0.04014 | -0.008 | 37.0503
16.5 | 1.4883 | 0.04485 | -0.0059 | 33.1839
17 | 1.4581 | 0.05348 | -0.0038 | 27.2644
17.5 | 1.4593 | 0.05908 | -0.0037 | 24.7004
18 | 1.4266 | 0.0699 | -0.0053 | 20.4092
18.5 | 1.4288 | 0.07655 | -0.0074 | 18.6649
19 | 1.3868 | 0.09136 | -0.0136 | 15.1795
19.5 | 1.3422 | 0.10865 | -0.0228 | 12.3534
20 | 1.2239 | 0.14603 | -0.0453 | 8.3812

## 51. Re 2M Mach 0.10 (1)
BIGFOIL.COM POLAR EXPORT
NACA66-411 a=0.6
NACA66-411 a=0.6 |  |  |  | Cl Max: | 1.16 | at alpha= | 9 | deg
JavaFoil+Calcfoil stall+Eppler ext transition |  |  |  | L/D Max: | 168.878 | at alpha= | 3 | deg
Re: | 2000000 |  |  | Cd Min: | 0.00397 | at alpha= | 2 | deg
Mach: | 0.1 |  |  | Cl=0 at alpha= | -2.7797 | deg
|  |  |  | @ Cl=0.1, Cd= | 0.0066573
|  |  |  | @ Cl=0.4, Cd= | 0.0040615
|  |  |  | @ Cl=0.6, Cd= | 0.0039911
alpha (deg) | Cl | Cd | Cm | Cl/Cd
-16 | -0.348 | 0.13692 | -0.017 | -2.538
-15.5 | -0.368 | 0.13084 | -0.017 | -2.815
-15 | -0.389 | 0.123 | -0.017 | -3.165
-14.5 | -0.41 | 0.11374 | -0.018 | -3.605
-14 | -0.43 | 0.10974 | -0.018 | -3.92
-13.5 | -0.449 | 0.1053 | -0.018 | -4.269
-13 | -0.467 | 0.09797 | -0.018 | -4.768
-12.5 | -0.483 | 0.09274 | -0.019 | -5.206
-12 | -0.492 | 0.08547 | -0.019 | -5.761
-11.5 | -0.497 | 0.08176 | -0.019 | -6.079
-11 | -0.498 | 0.07506 | -0.02 | -6.64
-10.5 | -0.496 | 0.07052 | -0.02 | -7.03
-10 | -0.49 | 0.06591 | -0.021 | -7.426
-9.5 | -0.479 | 0.06219 | -0.021 | -7.7
-9 | -0.464 | 0.05731 | -0.021 | -8.088
-8.5 | -0.444 | 0.05327 | -0.022 | -8.34
-8 | -0.421 | 0.05045 | -0.022 | -8.337
-7.5 | -0.393 | 0.04711 | -0.023 | -8.344
-7 | -0.362 | 0.04406 | -0.024 | -8.211
-6.5 | -0.327 | 0.04124 | -0.025 | -7.933
-6 | -0.29 | 0.03807 | -0.028 | -7.627
-5.5 | -0.307 | 0.00828 | -0.054 | -37.154
-5 | -0.254 | 0.00809 | -0.055 | -31.379
-4.5 | -0.199 | 0.00779 | -0.056 | -25.543
-4 | -0.142 | 0.00756 | -0.057 | -18.83
-3.5 | -0.085 | 0.00734 | -0.058 | -11.554
-3 | -0.026 | 0.00702 | -0.058 | -3.749
-2.5 | 0.033 | 0.0068 | -0.059 | 4.808
-2 | 0.092 | 0.00668 | -0.06 | 13.808
-1.5 | 0.152 | 0.00651 | -0.061 | 23.346
-1 | 0.212 | 0.00638 | -0.062 | 33.189
-0.5 | 0.272 | 0.00623 | -0.062 | 43.673
0 | 0.332 | 0.00405 | -0.063 | 81.932
0.5 | 0.391 | 0.00406 | -0.064 | 96.369
1 | 0.451 | 0.00407 | -0.065 | 110.732
1.5 | 0.51 | 0.00408 | -0.066 | 125.133
2 | 0.57 | 0.00397 | -0.067 | 143.42
2.5 | 0.627 | 0.00401 | -0.067 | 156.343
3 | 0.684 | 0.00405 | -0.068 | 168.878
3.5 | 0.736 | 0.00954 | -0.069 | 77.155
4 | 0.791 | 0.0099 | -0.069 | 79.87
4.5 | 0.844 | 0.01029 | -0.07 | 82.052
5 | 0.896 | 0.01073 | -0.071 | 83.512
5.5 | 0.945 | 0.01117 | -0.072 | 84.648
6 | 0.99 | 0.01165 | -0.072 | 84.967
6.5 | 1.031 | 0.01222 | -0.073 | 84.358
7 | 1.068 | 0.01279 | -0.074 | 83.453
7.5 | 1.099 | 0.01341 | -0.074 | 81.954
8 | 1.125 | 0.01409 | -0.075 | 79.858
8.5 | 1.146 | 0.01487 | -0.076 | 77.061
9 | 1.16 | 0.0157 | -0.076 | 73.847
9.5 | 1.158 | 0.01654 | -0.077 | 69.998
10 | 1.145 | 0.01742 | -0.078 | 65.725
10.5 | 0.933 | 0.06605 | -0.04 | 14.131
11 | 0.912 | 0.07077 | -0.038 | 12.882
11.5 | 0.885 | 0.07663 | -0.037 | 11.543
12 | 0.854 | 0.0819 | -0.037 | 10.424
12.5 | 0.819 | 0.08749 | -0.036 | 9.359
13 | 0.781 | 0.09464 | -0.036 | 8.254
13.5 | 0.742 | 0.10003 | -0.036 | 7.413
14 | 0.701 | 0.10673 | -0.037 | 6.568

## 52. Re 2M Mach 0.10 (2)
BIGFOIL.COM POLAR EXPORT
NACA66-411 a=0.6
NACA66-411 a=0.6 |  |  |  | Cl Max: | 1.4651 | at alpha= | 16 | deg
XFOIL ncrit=9 |  |  |  | L/D Max: | 158.561 | at alpha= | 3 | deg
Re: | 2000000 |  |  | Cd Min: | 0.14475 | at alpha= | 19.5 | deg
Mach: | 0.1 |  |  | Cl=0 at alpha= | -2.9497 | deg
|  |  |  | @ Cl=0.1, Cd= | 0.0067854
|  |  |  | @ Cl=0.4, Cd= | 0.0040677
|  |  |  | @ Cl=0.6, Cd= | 0.004061
alpha (deg) | Cl | Cd | Cm | Cl/Cd
-9.5 | -0.6605 | 0.0234 | -0.0724 | -28.2265
-9 | -0.6181 | 0.02131 | -0.0714 | -29.0052
-8.5 | -0.5897 | 0.01614 | -0.0687 | -36.5366
-8 | -0.5376 | 0.01561 | -0.0686 | -34.4395
-7.5 | -0.4857 | 0.01482 | -0.0684 | -32.7733
-7 | -0.4355 | 0.01334 | -0.068 | -32.6462
-6.5 | -0.3835 | 0.01221 | -0.0677 | -31.4087
-6 | -0.3291 | 0.01167 | -0.0677 | -28.2005
-5.5 | -0.2795 | 0.00987 | -0.0671 | -28.3181
-5 | -0.2253 | 0.00923 | -0.0671 | -24.4095
-4.5 | -0.171 | 0.00864 | -0.0671 | -19.7917
-4 | -0.116 | 0.00822 | -0.0673 | -14.1119
-3.5 | -0.0617 | 0.00763 | -0.0673 | -8.0865
-3 | -0.0057 | 0.00727 | -0.0676 | -0.78404
-2.5 | 0.0509 | 0.00702 | -0.0681 | 7.2507
-2 | 0.1074 | 0.00675 | -0.0685 | 15.9111
-1.5 | 0.1643 | 0.00657 | -0.069 | 25.0076
-1 | 0.2202 | 0.00625 | -0.0694 | 35.232
-0.5 | 0.2701 | 0.005 | -0.0693 | 54.02
0 | 0.322 | 0.00417 | -0.0691 | 77.2182
0.5 | 0.3782 | 0.00406 | -0.0693 | 93.1527
1 | 0.4345 | 0.00408 | -0.0695 | 106.4951
1.5 | 0.4917 | 0.00405 | -0.07 | 121.4074
2 | 0.5488 | 0.00407 | -0.0705 | 134.8403
2.5 | 0.6057 | 0.00406 | -0.0709 | 149.1872
3 | 0.6612 | 0.00417 | -0.0711 | 158.5612
3.5 | 0.6963 | 0.00569 | -0.0678 | 122.3726
4.5 | 0.7511 | 0.00869 | -0.0582 | 86.4327
5 | 0.7877 | 0.00941 | -0.0548 | 83.7088
5.5 | 0.8475 | 0.00992 | -0.0565 | 85.4335
6 | 0.902 | 0.01053 | -0.0572 | 85.66
6.5 | 0.9424 | 0.01101 | -0.0548 | 85.5949
7 | 0.9771 | 0.01165 | -0.0513 | 83.8712
7.5 | 1.011 | 0.01246 | -0.0478 | 81.1396
8 | 1.0491 | 0.01315 | -0.0454 | 79.7795
8.5 | 1.0878 | 0.01385 | -0.0431 | 78.5415
9 | 1.1158 | 0.01524 | -0.0393 | 73.2152
9.5 | 1.1549 | 0.01596 | -0.0373 | 72.3622
10 | 1.192 | 0.01682 | -0.0352 | 70.868
10.5 | 1.2257 | 0.01793 | -0.0327 | 68.3603
11 | 1.2548 | 0.01943 | -0.0297 | 64.5805
11.5 | 1.2899 | 0.02054 | -0.0276 | 62.7994
12 | 1.3208 | 0.02197 | -0.0252 | 60.1183
12.5 | 1.349 | 0.02365 | -0.0227 | 57.0402
13 | 1.3712 | 0.02584 | -0.0196 | 53.065
13.5 | 1.3928 | 0.02813 | -0.0167 | 49.513
14 | 1.4137 | 0.03051 | -0.0141 | 46.3356
14.5 | 1.4361 | 0.03278 | -0.0119 | 43.8103
15 | 1.4508 | 0.03585 | -0.0094 | 40.4686
15.5 | 1.4619 | 0.03941 | -0.007 | 37.0946
16 | 1.4651 | 0.04391 | -0.0048 | 33.366
16.5 | 1.449 | 0.05089 | -0.0029 | 28.4732
17 | 1.4265 | 0.05936 | -0.0023 | 24.0313
17.5 | 1.3935 | 0.07033 | -0.004 | 19.8137
18 | 1.3657 | 0.08207 | -0.0081 | 16.6407
18.5 | 1.3511 | 0.09271 | -0.0131 | 14.5734
19 | 1.2689 | 0.11881 | -0.0281 | 10.6801
19.5 | 1.2039 | 0.14475 | -0.0438 | 8.3171

## 53. Re 2M Mach 0.25 (1)
BIGFOIL.COM POLAR EXPORT
NACA66-411 a=0.6
NACA66-411 a=0.6 |  |  |  | Cl Max: | 1.13 | at alpha= | 8.5 | deg
JavaFoil+Calcfoil stall+Eppler ext transition |  |  |  | L/D Max: | 184.939 | at alpha= | 3 | deg
Re: | 2000000 |  |  | Cd Min: | 0.0038 | at alpha= | 3 | deg
Mach: | 0.25 |  |  | Cl=0 at alpha= | -2.7787 | deg
|  |  |  | @ Cl=0.1, Cd= | 0.006669
|  |  |  | @ Cl=0.4, Cd= | 0.10856
|  |  |  | @ Cl=0.6, Cd= | 0.10856
alpha (deg) | Cl | Cd | Cm | Cl/Cd
-14.5 | -0.067 | 0.11588 | -0.019 | -0.58
-14 | -0.064 | 0.11544 | -0.019 | -0.557
-13.5 | -0.167 | 0.10958 | -0.019 | -1.525
-13 | -0.231 | 0.1028 | -0.02 | -2.25
-12.5 | -0.285 | 0.09559 | -0.02 | -2.981
-12 | -0.327 | 0.08942 | -0.02 | -3.656
-11.5 | -0.36 | 0.08606 | -0.02 | -4.182
-11 | -0.387 | 0.08007 | -0.02 | -4.835
-10.5 | -0.408 | 0.07575 | -0.02 | -5.388
-10 | -0.422 | 0.07028 | -0.021 | -6.009
-9.5 | -0.429 | 0.06553 | -0.021 | -6.552
-9 | -0.429 | 0.06044 | -0.021 | -7.1
-8.5 | -0.422 | 0.05538 | -0.021 | -7.612
-8 | -0.407 | 0.05162 | -0.022 | -7.89
-7.5 | -0.387 | 0.04793 | -0.023 | -8.071
-7 | -0.36 | 0.04502 | -0.024 | -8.001
-6.5 | -0.329 | 0.042 | -0.025 | -7.825
-6 | -0.293 | 0.03935 | -0.027 | -7.441
-5.5 | -0.252 | 0.03674 | -0.028 | -6.87
-5 | -0.259 | 0.00769 | -0.057 | -33.662
-4.5 | -0.203 | 0.0075 | -0.057 | -27.109
-4 | -0.146 | 0.00727 | -0.058 | -20.033
-3.5 | -0.087 | 0.00691 | -0.059 | -12.572
-3 | -0.027 | 0.00668 | -0.06 | -4.047
-2.5 | 0.034 | 0.00687 | -0.061 | 4.889
-2 | 0.095 | 0.00671 | -0.062 | 14.113
-1.5 | 0.156 | 0.00621 | -0.062 | 25.132
-1 | 0.218 | 0.00605 | -0.063 | 35.977
-0.5 | 0.28 | 0.00589 | -0.064 | 47.485
0 | 0.341 | 0.00409 | -0.065 | 83.259
0.5 | 0.402 | 0.00411 | -0.066 | 97.892
1 | 0.463 | 0.00412 | -0.067 | 112.325
1.5 | 0.524 | 0.00401 | -0.068 | 130.84
2 | 0.585 | 0.00401 | -0.068 | 145.868
2.5 | 0.644 | 0.00406 | -0.069 | 158.667
3 | 0.703 | 0.0038 | -0.07 | 184.939
3.5 | 0.755 | 0.00981 | -0.07 | 76.909
4 | 0.81 | 0.01019 | -0.071 | 79.56
4.5 | 0.865 | 0.01061 | -0.072 | 81.464
5 | 0.917 | 0.0111 | -0.073 | 82.594
5.5 | 0.966 | 0.01159 | -0.073 | 83.338
6 | 1.009 | 0.01216 | -0.074 | 83.035
6.5 | 1.048 | 0.01274 | -0.075 | 82.221
7 | 1.08 | 0.0134 | -0.076 | 80.602
7.5 | 1.105 | 0.01415 | -0.076 | 78.128
8 | 1.123 | 0.01497 | -0.077 | 75.005
8.5 | 1.13 | 0.01578 | -0.078 | 71.654
9 | 1.128 | 0.01673 | -0.078 | 67.438
9.5 | 0.911 | 0.05965 | -0.04 | 15.276
10 | 0.877 | 0.06512 | -0.037 | 13.47
10.5 | 0.833 | 0.07028 | -0.036 | 11.849
11 | 0.777 | 0.07642 | -0.035 | 10.172
11.5 | 0.712 | 0.08206 | -0.035 | 8.679
12 | 0.639 | 0.09054 | -0.035 | 7.057
12.5 | 0.559 | 0.09836 | -0.035 | 5.679
13 | 0.473 | 0.10348 | -0.036 | 4.567
13.5 | 0.381 | 0.10856 | -0.038 | 3.509

## 54. Re 2M Mach 0.25 (2)
BIGFOIL.COM POLAR EXPORT
NACA66-411 a=0.6
NACA66-411 a=0.6 |  |  |  | Cl Max: | 1.3263 | at alpha= | 13 | deg
XFOIL ncrit=9 |  |  |  | L/D Max: | 160.967 | at alpha= | 3 | deg
Re: | 2000000 |  |  | Cd Min: | 0.21927 | at alpha= | 18 | deg
Mach: | 0.25 |  |  | Cl=0 at alpha= | -2.9588 | deg
|  |  |  | @ Cl=0.1, Cd= | 0.0069009
|  |  |  | @ Cl=0.4, Cd= | 0.0041149
|  |  |  | @ Cl=0.6, Cd= | 0.0041156
alpha (deg) | Cl | Cd | Cm | Cl/Cd
-12 | -0.3529 | 0.11727 | -0.0523 | -3.0093
-11.5 | -0.3629 | 0.10463 | -0.0571 | -3.4684
-11 | -0.3403 | 0.10121 | -0.0597 | -3.3623
-10.5 | -0.3429 | 0.09153 | -0.0641 | -3.7463
-10 | -0.3398 | 0.08384 | -0.068 | -4.053
-9.5 | -0.3493 | 0.07402 | -0.0731 | -4.719
-9 | -0.3737 | 0.06286 | -0.0815 | -5.945
-8.5 | -0.4076 | 0.05428 | -0.0834 | -7.5092
-8 | -0.4301 | 0.04258 | -0.0832 | -10.101
-7.5 | -0.4646 | 0.02431 | -0.0774 | -19.1115
-7 | -0.423 | 0.02127 | -0.0759 | -19.8872
-6.5 | -0.3883 | 0.0153 | -0.073 | -25.3791
-6 | -0.338 | 0.01278 | -0.0718 | -26.4476
-5.5 | -0.2864 | 0.01068 | -0.0709 | -26.8165
-5 | -0.2303 | 0.00988 | -0.0707 | -23.3097
-4.5 | -0.1744 | 0.00913 | -0.0704 | -19.1019
-4 | -0.1184 | 0.00849 | -0.0702 | -13.9458
-3.5 | -0.0608 | 0.00806 | -0.0703 | -7.5434
-3 | -0.0048 | 0.00739 | -0.0702 | -0.64953
-2.5 | 0.0535 | 0.0071 | -0.0705 | 7.5352
-2 | 0.1119 | 0.00685 | -0.0709 | 16.3358
-1.5 | 0.1702 | 0.00663 | -0.0713 | 25.6712
-1 | 0.2286 | 0.00645 | -0.0718 | 35.4419
-0.5 | 0.2803 | 0.00519 | -0.0717 | 54.0077
0 | 0.3326 | 0.00422 | -0.0713 | 78.8152
0.5 | 0.3904 | 0.00411 | -0.0715 | 94.9878
1 | 0.4487 | 0.00414 | -0.0718 | 108.3816
1.5 | 0.508 | 0.00412 | -0.0723 | 123.301
2 | 0.5668 | 0.00411 | -0.0727 | 137.9075
2.5 | 0.6259 | 0.00412 | -0.0732 | 151.9175
3 | 0.6825 | 0.00424 | -0.0732 | 160.967
3.5 | 0.713 | 0.00601 | -0.0687 | 118.6356
4 | 0.7384 | 0.00768 | -0.0633 | 96.1458
4.5 | 0.7593 | 0.00909 | -0.0567 | 83.5314
5 | 0.8013 | 0.00969 | -0.0539 | 82.6935
6 | 0.9041 | 0.0109 | -0.0528 | 82.945
6.5 | 0.9424 | 0.01153 | -0.0496 | 81.7346
7 | 0.977 | 0.01247 | -0.0458 | 78.348
7.5 | 1.0152 | 0.01332 | -0.0428 | 76.2162
8 | 1.0536 | 0.01422 | -0.0399 | 74.0928
8.5 | 1.0893 | 0.01534 | -0.0368 | 71.0104
9 | 1.121 | 0.01674 | -0.0331 | 66.9654
9.5 | 1.1589 | 0.01781 | -0.0304 | 65.0702
10 | 1.1933 | 0.01915 | -0.0274 | 62.3133
10.5 | 1.222 | 0.02099 | -0.0237 | 58.2182
11 | 1.2557 | 0.02254 | -0.0209 | 55.7098
11.5 | 1.2865 | 0.02439 | -0.0178 | 52.747
12 | 1.2967 | 0.02816 | -0.0129 | 46.0476
12.5 | 1.32 | 0.0308 | -0.0096 | 42.8571
13 | 1.3263 | 0.03521 | -0.0055 | 37.6683
13.5 | 1.3133 | 0.04168 | -0.0012 | 31.5091
14 | 1.2934 | 0.04914 | 0.0017 | 26.3207
14.5 | 1.2799 | 0.05639 | 0.0029 | 22.6973
15 | 1.2322 | 0.06905 | 0.0013 | 17.845
15.5 | 1.1824 | 0.08458 | -0.005 | 13.9797
16 | 1.1411 | 0.10188 | -0.0152 | 11.2004
16.5 | 0.9292 | 0.17125 | -0.0545 | 5.426
17 | 0.9031 | 0.1936 | -0.0653 | 4.6648
17.5 | 0.9033 | 0.20765 | -0.0721 | 4.3501
18 | 0.9101 | 0.21927 | -0.0779 | 4.1506

## 55. Re 2M Mach 0.50 (1)
BIGFOIL.COM POLAR EXPORT
NACA66-411 a=0.6
NACA66-411 a=0.6 |  |  |  | Cl Max: | 1.203 | at alpha= | 20 | deg
JavaFoil+Calcfoil stall+Eppler ext transition |  |  |  | L/D Max: | 171.137 | at alpha= | 3 | deg
Re: | 2000000 |  |  | Cd Min: | 0.00381 | at alpha= | 0 | deg
Mach: | 0.5 |  |  | Cl=0 at alpha= | -2.7761 | deg
|  |  |  | @ Cl=0.1, Cd= | 0.0064784
|  |  |  | @ Cl=0.4, Cd= | 0.0038156
|  |  |  | @ Cl=0.6, Cd= | 0.0039935
alpha (deg) | Cl | Cd | Cm | Cl/Cd
-20 | -0.928 | 0.17704 | -0.021 | -5.242
-19.5 | -0.902 | 0.17169 | -0.021 | -5.251
-19 | -0.875 | 0.16223 | -0.022 | -5.395
-18.5 | -0.849 | 0.15818 | -0.022 | -5.367
-18 | -0.823 | 0.15351 | -0.022 | -5.36
-17.5 | -0.795 | 0.15059 | -0.022 | -5.279
-17 | -0.768 | 0.14689 | -0.022 | -5.228
-16.5 | -0.741 | 0.1421 | -0.022 | -5.217
-16 | -0.715 | 0.13393 | -0.023 | -5.338
-15.5 | -0.688 | 0.12975 | -0.023 | -5.305
-15 | -0.662 | 0.12236 | -0.024 | -5.409
-14.5 | -0.634 | 0.12193 | -0.023 | -5.2
-14 | -0.607 | 0.11782 | -0.023 | -5.152
-13.5 | -0.58 | 0.10929 | -0.023 | -5.309
-13 | -0.554 | 0.11047 | -0.024 | -5.011
-12.5 | -0.527 | 0.10695 | -0.024 | -4.925
-12 | -0.5 | 0.10318 | -0.024 | -4.844
-11.5 | -0.473 | 0.10017 | -0.025 | -4.722
-11 | -0.445 | 0.09467 | -0.024 | -4.703
-10.5 | -0.418 | 0.09105 | -0.024 | -4.595
-10 | -0.392 | 0.06995 | -0.025 | -5.598
-9.5 | -0.365 | 0.06326 | -0.026 | -5.763
-9 | -0.338 | 0.05836 | -0.026 | -5.784
-8.5 | -0.31 | 0.07434 | -0.026 | -4.176
-8 | -0.283 | 0.07121 | -0.026 | -3.979
-7.5 | -0.256 | 0.05933 | -0.025 | -4.314
-7 | -0.229 | 0.05191 | -0.026 | -4.409
-6.5 | -0.202 | 0.04585 | -0.027 | -4.404
-6 | -0.175 | 0.04227 | -0.028 | -4.137
-5.5 | -0.241 | 0.04195 | -0.025 | -5.736
-5 | -0.214 | 0.03753 | -0.027 | -5.713
-4.5 | -0.174 | 0.03484 | -0.03 | -5.007
-4 | -0.128 | 0.03192 | -0.034 | -4.015
-3.5 | -0.095 | 0.0072 | -0.066 | -13.265
-3 | -0.03 | 0.00694 | -0.067 | -4.308
-2.5 | 0.037 | 0.00671 | -0.068 | 5.564
-2 | 0.105 | 0.00646 | -0.069 | 16.326
-1.5 | 0.174 | 0.00632 | -0.07 | 27.558
-1 | 0.243 | 0.00617 | -0.071 | 39.388
-0.5 | 0.312 | 0.00606 | -0.072 | 51.58
0 | 0.381 | 0.00381 | -0.073 | 99.956
0.5 | 0.449 | 0.00383 | -0.074 | 117.288
1 | 0.517 | 0.00386 | -0.074 | 133.996
1.5 | 0.585 | 0.00387 | -0.075 | 151.437
2 | 0.653 | 0.00443 | -0.076 | 147.362
2.5 | 0.717 | 0.00448 | -0.077 | 159.899
3 | 0.782 | 0.00457 | -0.078 | 171.137
3.5 | 0.835 | 0.01106 | -0.078 | 75.491
4 | 0.894 | 0.01163 | -0.079 | 76.921
4.5 | 0.95 | 0.01223 | -0.08 | 77.645
5 | 1 | 0.01298 | -0.081 | 77.041
5.5 | 1.04 | 0.01378 | -0.081 | 75.501
6 | 1.058 | 0.01463 | -0.082 | 72.316
6.5 | 1.036 | 0.01574 | -0.083 | 65.795
7 | 0.708 | 0.04894 | -0.035 | 14.473
7.5 | 0.551 | 0.05418 | -0.035 | 10.163
8 | 0.578 | 0.05356 | -0.038 | 10.787
8.5 | 0.604 | 0.05931 | -0.038 | 10.181
9 | 0.63 | 0.07219 | -0.038 | 8.725
9.5 | 0.657 | 0.07806 | -0.04 | 8.412
10 | 0.683 | 0.08183 | -0.041 | 8.343
10.5 | 0.709 | 0.08781 | -0.041 | 8.07
11 | 0.735 | 0.08994 | -0.041 | 8.168
11.5 | 0.762 | 0.09929 | -0.045 | 7.676
12 | 0.788 | 0.10196 | -0.045 | 7.724
12.5 | 0.813 | 0.1054 | -0.046 | 7.717
13 | 0.839 | 0.10897 | -0.046 | 7.699
13.5 | 0.866 | 0.11371 | -0.048 | 7.613
14 | 0.892 | 0.12031 | -0.05 | 7.414
14.5 | 0.917 | 0.12417 | -0.05 | 7.388
15 | 0.943 | 0.12982 | -0.051 | 7.265
15.5 | 0.971 | 0.13607 | -0.055 | 7.136
16 | 0.996 | 0.13586 | -0.055 | 7.331
16.5 | 1.021 | 0.14121 | -0.056 | 7.234
17 | 1.047 | 0.14627 | -0.057 | 7.161
17.5 | 1.076 | 0.15402 | -0.06 | 6.987
18 | 1.1 | 0.1589 | -0.06 | 6.92
18.5 | 1.125 | 0.16264 | -0.061 | 6.917
19 | 1.151 | 0.1701 | -0.062 | 6.764
19.5 | 1.179 | 0.17367 | -0.065 | 6.789
20 | 1.203 | 0.17433 | -0.065 | 6.9

## 56. Re 2M Mach 0.50 (2)
BIGFOIL.COM POLAR EXPORT
NACA66-411 a=0.6
NACA66-411 a=0.6 |  |  |  | Cl Max: | 1.0958 | at alpha= | 9 | deg
XFOIL ncrit=9 |  |  |  | L/D Max: | 162.802 | at alpha= | 2.5 | deg
Re: | 2000000 |  |  | Cd Min: | 0.2544 | at alpha= | -20 | deg
Mach: | 0.5 |  |  | Cl=0 at alpha= | -3.0201 | deg
|  |  |  | @ Cl=0.1, Cd= | 0.0074548
|  |  |  | @ Cl=0.4, Cd= | 0.0045059
|  |  |  | @ Cl=0.6, Cd= | 0.004424
alpha (deg) | Cl | Cd | Cm | Cl/Cd
-20 | -0.6482 | 0.2544 | 0.018 | -2.548
-19.5 | -0.6248 | 0.24589 | 0.0128 | -2.541
-18.5 | -0.5759 | 0.22917 | 0.001 | -2.513
-17.5 | -0.5374 | 0.21379 | -0.0069 | -2.5137
-17 | -0.5171 | 0.20553 | -0.0115 | -2.5159
-16.5 | -0.4971 | 0.19736 | -0.016 | -2.5187
-16 | -0.4755 | 0.19036 | -0.0204 | -2.4979
-15.5 | -0.4537 | 0.18267 | -0.0249 | -2.4837
-15 | -0.434 | 0.17423 | -0.0296 | -2.491
-14.5 | -0.4146 | 0.16616 | -0.0341 | -2.4952
-14 | -0.3954 | 0.15818 | -0.0386 | -2.4997
-13.5 | -0.3789 | 0.14979 | -0.0428 | -2.5295
-13 | -0.3602 | 0.14239 | -0.047 | -2.5297
-12.5 | -0.3466 | 0.13307 | -0.0517 | -2.6046
-12 | -0.3255 | 0.12678 | -0.0558 | -2.5674
-11.5 | -0.3133 | 0.11854 | -0.0597 | -2.643
-11 | -0.2973 | 0.11143 | -0.0636 | -2.668
-10.5 | -0.2863 | 0.10327 | -0.0678 | -2.7723
-10 | -0.2747 | 0.09557 | -0.0719 | -2.8743
-9.5 | -0.2707 | 0.08635 | -0.0767 | -3.1349
-9 | -0.2553 | 0.08098 | -0.0797 | -3.1526
-8.5 | -0.2627 | 0.07062 | -0.0851 | -3.7199
-8 | -0.2527 | 0.06486 | -0.0887 | -3.8961
-7.5 | -0.2652 | 0.05577 | -0.0961 | -4.7552
-7 | -0.2841 | 0.04869 | -0.0978 | -5.8349
-6.5 | -0.2892 | 0.0408 | -0.0982 | -7.0882
-6 | -0.2774 | 0.03369 | -0.0968 | -8.2339
-5.5 | -0.2594 | 0.02576 | -0.0935 | -10.0699
-5 | -0.2253 | 0.01906 | -0.0899 | -11.8206
-4.5 | -0.1816 | 0.01381 | -0.0867 | -13.1499
-4 | -0.1217 | 0.01112 | -0.085 | -10.9442
-3.5 | -0.0597 | 0.00936 | -0.0836 | -6.3782
-3 | 0.0025 | 0.00831 | -0.0825 | 0.30084
-2.5 | 0.0662 | 0.00766 | -0.0818 | 8.6423
-2 | 0.1321 | 0.00726 | -0.0818 | 18.1956
-1.5 | 0.198 | 0.00693 | -0.082 | 28.5714
-1 | 0.2647 | 0.00674 | -0.0824 | 39.273
-0.5 | 0.3273 | 0.00607 | -0.0825 | 53.9209
0 | 0.3804 | 0.00453 | -0.0814 | 83.9735
0.5 | 0.4455 | 0.00445 | -0.0815 | 100.1124
1 | 0.5119 | 0.00442 | -0.0818 | 115.8145
1.5 | 0.5796 | 0.00443 | -0.0823 | 130.8352
2 | 0.6474 | 0.00441 | -0.0828 | 146.8027
2.5 | 0.7147 | 0.00439 | -0.083 | 162.8018
3 | 0.7687 | 0.00493 | -0.0806 | 155.9229
3.5 | 0.7703 | 0.00723 | -0.0692 | 106.5422
4 | 0.7552 | 0.00897 | -0.0544 | 84.1918
4.5 | 0.7815 | 0.01085 | -0.0487 | 72.0276
5 | 0.8342 | 0.01178 | -0.0469 | 70.8149
5.5 | 0.8755 | 0.01287 | -0.0427 | 68.0264
6 | 0.9177 | 0.01404 | -0.0386 | 65.3632
6.5 | 0.9576 | 0.01542 | -0.0341 | 62.1012
7 | 0.9845 | 0.01756 | -0.0281 | 56.0649
7.5 | 1.02 | 0.01945 | -0.023 | 52.4422
8 | 1.0508 | 0.02186 | -0.0174 | 48.0695
8.5 | 1.0796 | 0.02541 | -0.0112 | 42.4872
9 | 1.0958 | 0.03166 | -0.0048 | 34.6115
9.5 | 1.0862 | 0.0383 | 0.0012 | 28.3603
10 | 1.0576 | 0.04645 | 0.0056 | 22.7686
10.5 | 1.0234 | 0.05593 | 0.0072 | 18.2979
11 | 0.9854 | 0.06758 | 0.0049 | 14.5812
11.5 | 0.9469 | 0.08183 | -0.0021 | 11.5716
12 | 0.9174 | 0.09811 | -0.013 | 9.3507
12.5 | 0.8966 | 0.11654 | -0.0246 | 7.6935
13 | 0.8803 | 0.13265 | -0.034 | 6.6363
13.5 | 0.8733 | 0.14677 | -0.042 | 5.9501
14 | 0.8741 | 0.15955 | -0.0492 | 5.4785

## 57. Re 3M Mach 0.00 (1)
BIGFOIL.COM POLAR EXPORT
NACA66-411 a=0.6
NACA66-411 a=0.6 |  |  |  | Cl Max: | 1.166 | at alpha= | 9.5 | deg
JavaFoil+Calcfoil stall+Eppler ext transition |  |  |  | L/D Max: | 184.178 | at alpha= | 3 | deg
Re: | 3000000 |  |  | Cd Min: | 0.0037 | at alpha= | 3 | deg
Mach: | 0 |  |  | Cl=0 at alpha= | -2.7797 | deg
|  |  |  | @ Cl=0.1, Cd= | 0.006328
|  |  |  | @ Cl=0.4, Cd= | 0.0037419
|  |  |  | @ Cl=0.6, Cd= | 0.0038032
alpha (deg) | Cl | Cd | Cm | Cl/Cd
-16.5 | -0.372 | 0.13768 | -0.017 | -2.702
-16 | -0.39 | 0.12926 | -0.017 | -3.019
-15.5 | -0.409 | 0.12387 | -0.018 | -3.298
-15 | -0.427 | 0.11689 | -0.018 | -3.652
-14.5 | -0.445 | 0.11219 | -0.018 | -3.964
-14 | -0.462 | 0.10462 | -0.018 | -4.415
-13.5 | -0.478 | 0.09925 | -0.018 | -4.815
-13 | -0.492 | 0.09418 | -0.019 | -5.227
-12.5 | -0.505 | 0.08805 | -0.019 | -5.731
-12 | -0.511 | 0.08244 | -0.02 | -6.2
-11.5 | -0.513 | 0.07752 | -0.02 | -6.614
-11 | -0.511 | 0.07259 | -0.02 | -7.042
-10.5 | -0.506 | 0.06818 | -0.021 | -7.424
-10 | -0.497 | 0.06377 | -0.021 | -7.801
-9.5 | -0.485 | 0.05966 | -0.022 | -8.124
-9 | -0.468 | 0.05551 | -0.022 | -8.43
-8.5 | -0.448 | 0.05171 | -0.023 | -8.655
-8 | -0.423 | 0.04861 | -0.024 | -8.698
-7.5 | -0.395 | 0.04513 | -0.026 | -8.749
-7 | -0.363 | 0.04219 | -0.027 | -8.611
-6.5 | -0.405 | 0.00811 | -0.052 | -49.986
-6 | -0.358 | 0.00799 | -0.053 | -44.771
-5.5 | -0.306 | 0.0077 | -0.054 | -39.792
-5 | -0.253 | 0.00749 | -0.055 | -33.807
-4.5 | -0.198 | 0.00726 | -0.056 | -27.278
-4 | -0.142 | 0.00703 | -0.056 | -20.147
-3.5 | -0.084 | 0.00684 | -0.057 | -12.331
-3 | -0.026 | 0.00664 | -0.058 | -3.945
-2.5 | 0.033 | 0.00653 | -0.059 | 4.986
-2 | 0.092 | 0.00637 | -0.06 | 14.396
-1.5 | 0.151 | 0.00606 | -0.06 | 24.942
-1 | 0.211 | 0.00592 | -0.061 | 35.579
-0.5 | 0.271 | 0.00579 | -0.062 | 46.737
0 | 0.33 | 0.00373 | -0.063 | 88.342
0.5 | 0.389 | 0.00374 | -0.064 | 104.202
1 | 0.448 | 0.00375 | -0.065 | 119.684
1.5 | 0.508 | 0.00376 | -0.065 | 135.102
2 | 0.567 | 0.00378 | -0.066 | 150.021
2.5 | 0.624 | 0.00382 | -0.067 | 163.366
3 | 0.681 | 0.0037 | -0.068 | 184.178
3.5 | 0.734 | 0.00889 | -0.068 | 82.507
4 | 0.788 | 0.00922 | -0.069 | 85.51
4.5 | 0.842 | 0.00957 | -0.07 | 87.982
5 | 0.894 | 0.00997 | -0.071 | 89.689
5.5 | 0.943 | 0.01034 | -0.071 | 91.176
6 | 0.988 | 0.01078 | -0.072 | 91.664
6.5 | 1.03 | 0.01129 | -0.073 | 91.237
7 | 1.067 | 0.01179 | -0.074 | 90.483
7.5 | 1.1 | 0.01234 | -0.074 | 89.113
8 | 1.127 | 0.01295 | -0.075 | 87.027
8.5 | 1.149 | 0.01362 | -0.076 | 84.378
9 | 1.165 | 0.01442 | -0.076 | 80.79
9.5 | 1.166 | 0.01515 | -0.077 | 76.994
10 | 1.159 | 0.01602 | -0.078 | 72.378
10.5 | 1.144 | 0.01691 | -0.078 | 67.612
11 | 1.115 | 0.01836 | -0.078 | 60.729
11.5 | 0.909 | 0.07218 | -0.043 | 12.592
12 | 0.88 | 0.07811 | -0.04 | 11.265
12.5 | 0.849 | 0.08366 | -0.04 | 10.153
13 | 0.817 | 0.0884 | -0.04 | 9.237
13.5 | 0.781 | 0.0949 | -0.039 | 8.232
14 | 0.744 | 0.10115 | -0.038 | 7.36
14.5 | 0.708 | 0.1087 | -0.038 | 6.511

## 58. Re 3M Mach 0.00 (2)
BIGFOIL.COM POLAR EXPORT
NACA66-411 a=0.6
NACA66-411 a=0.6 |  |  |  | Cl Max: | 1.581 | at alpha= | 18.5 | deg
XFOIL ncrit=9 |  |  |  | L/D Max: | 166.401 | at alpha= | 2.5 | deg
Re: | 3000000 |  |  | Cd Min: | 0.08081 | at alpha= | 20 | deg
Mach: | 0 |  |  | Cl=0 at alpha= | -2.9298 | deg
|  |  |  | @ Cl=0.1, Cd= | 0.0061252
|  |  |  | @ Cl=0.4, Cd= | 0.00354
|  |  |  | @ Cl=0.6, Cd= | 0.0036258
alpha (deg) | Cl | Cd | Cm | Cl/Cd
-16 | -1.0821 | 0.03849 | -0.0908 | -28.1138
-15.5 | -1.1433 | 0.03091 | -0.085 | -36.988
-15 | -1.1564 | 0.02774 | -0.0779 | -41.6871
-14.5 | -1.1395 | 0.02523 | -0.0744 | -45.1645
-13.5 | -1.0731 | 0.02196 | -0.0706 | -48.8661
-13 | -1.0344 | 0.02054 | -0.0692 | -50.3603
-12.5 | -0.9907 | 0.01953 | -0.0684 | -50.7271
-12 | -0.9448 | 0.01868 | -0.0677 | -50.5782
-11.5 | -0.9112 | 0.01582 | -0.0656 | -57.598
-11 | -0.8622 | 0.01506 | -0.0653 | -57.251
-10.5 | -0.8105 | 0.01462 | -0.0652 | -55.4378
-10 | -0.7589 | 0.01412 | -0.0652 | -53.7465
-9.5 | -0.7077 | 0.01347 | -0.065 | -52.539
-9 | -0.6553 | 0.01293 | -0.0651 | -50.6806
-8.5 | -0.6007 | 0.01283 | -0.0654 | -46.82
-8 | -0.5548 | 0.01086 | -0.0644 | -51.0866
-7.5 | -0.502 | 0.0102 | -0.0644 | -49.2157
-7 | -0.4476 | 0.00979 | -0.0646 | -45.7201
-6.5 | -0.3932 | 0.00938 | -0.0648 | -41.919
-6 | -0.3383 | 0.00905 | -0.0651 | -37.3812
-5.5 | -0.2826 | 0.00877 | -0.0655 | -32.2235
-5 | -0.2307 | 0.0078 | -0.0652 | -29.5769
-4.5 | -0.1762 | 0.00729 | -0.0653 | -24.1701
-4 | -0.1203 | 0.00703 | -0.0658 | -17.1124
-3 | -0.0079 | 0.00656 | -0.0667 | -1.2043
-2.5 | 0.0484 | 0.00627 | -0.0671 | 7.7193
-2 | 0.1054 | 0.00611 | -0.0677 | 17.2504
-1.5 | 0.1622 | 0.00592 | -0.0683 | 27.3986
-1 | 0.219 | 0.00576 | -0.0688 | 38.0208
-0.5 | 0.2722 | 0.00504 | -0.0691 | 54.0079
0 | 0.3234 | 0.00388 | -0.0691 | 83.3505
0.5 | 0.3785 | 0.00354 | -0.0693 | 106.9209
1 | 0.4353 | 0.00354 | -0.0698 | 122.9661
1.5 | 0.4927 | 0.00349 | -0.0705 | 141.1748
2 | 0.5497 | 0.0035 | -0.071 | 157.0571
2.5 | 0.6057 | 0.00364 | -0.0714 | 166.4011
3 | 0.6488 | 0.0048 | -0.0697 | 135.1667
3.5 | 0.6856 | 0.00622 | -0.0669 | 110.2251
4 | 0.7224 | 0.00743 | -0.064 | 97.2275
4.5 | 0.7617 | 0.00835 | -0.0614 | 91.2216
5 | 0.8082 | 0.00872 | -0.0601 | 92.6835
5.5 | 0.8517 | 0.00914 | -0.058 | 93.1838
6 | 0.8983 | 0.00945 | -0.0567 | 95.0582
6.5 | 0.9586 | 0.01009 | -0.0588 | 95.005
7 | 1.0026 | 0.01053 | -0.0572 | 95.2137
7.5 | 1.0414 | 0.01097 | -0.0545 | 94.9316
8 | 1.0768 | 0.01158 | -0.0514 | 92.9879
8.5 | 1.1108 | 0.01236 | -0.0482 | 89.8706
9 | 1.1488 | 0.01299 | -0.0458 | 88.4373
9.5 | 1.1867 | 0.01364 | -0.0436 | 87.0015
10 | 1.2182 | 0.01473 | -0.0405 | 82.702
10.5 | 1.2548 | 0.01555 | -0.0384 | 80.6945
11 | 1.2909 | 0.01641 | -0.0363 | 78.6654
11.5 | 1.325 | 0.01745 | -0.034 | 75.9312
12 | 1.3519 | 0.01901 | -0.0309 | 71.1152
12.5 | 1.3847 | 0.02014 | -0.0288 | 68.7537
13 | 1.4155 | 0.02145 | -0.0265 | 65.9907
13.5 | 1.4425 | 0.02306 | -0.024 | 62.5542
14 | 1.4676 | 0.02486 | -0.0214 | 59.0346
14.5 | 1.4808 | 0.02769 | -0.0178 | 53.4778
15 | 1.502 | 0.0299 | -0.0154 | 50.2341
15.5 | 1.5221 | 0.03228 | -0.0132 | 47.153
16 | 1.5396 | 0.03494 | -0.0111 | 44.0641
16.5 | 1.5536 | 0.03807 | -0.0091 | 40.809
17 | 1.5688 | 0.0412 | -0.0075 | 38.0777
17.5 | 1.5644 | 0.04652 | -0.0055 | 33.6285
18 | 1.5729 | 0.05077 | -0.0047 | 30.9809
18.5 | 1.581 | 0.05527 | -0.0044 | 28.605
19 | 1.5745 | 0.06193 | -0.0046 | 25.4239
19.5 | 1.562 | 0.06997 | -0.0061 | 22.3239
20 | 1.5362 | 0.08081 | -0.0095 | 19.01

## 59. Re 3M Mach 0.10 (1)
BIGFOIL.COM POLAR EXPORT
NACA66-411 a=0.6
NACA66-411 a=0.6 |  |  |  | Cl Max: | 1.162 | at alpha= | 9 | deg
JavaFoil+Calcfoil stall+Eppler ext transition |  |  |  | L/D Max: | 183.991 | at alpha= | 3 | deg
Re: | 3000000 |  |  | Cd Min: | 0.00372 | at alpha= | 0 | deg
Mach: | 0.1 |  |  | Cl=0 at alpha= | -2.7797 | deg
|  |  |  | @ Cl=0.1, Cd= | 0.0063433
|  |  |  | @ Cl=0.4, Cd= | 0.0037215
|  |  |  | @ Cl=0.6, Cd= | 0.0037905
alpha (deg) | Cl | Cd | Cm | Cl/Cd
-16 | -0.348 | 0.12991 | -0.017 | -2.677
-15.5 | -0.369 | 0.12384 | -0.018 | -2.976
-15 | -0.389 | 0.11836 | -0.018 | -3.29
-14.5 | -0.41 | 0.11035 | -0.018 | -3.718
-14 | -0.43 | 0.10749 | -0.018 | -4.004
-13.5 | -0.45 | 0.1017 | -0.019 | -4.422
-13 | -0.467 | 0.09529 | -0.019 | -4.905
-12.5 | -0.483 | 0.0886 | -0.019 | -5.453
-12 | -0.493 | 0.08326 | -0.02 | -5.919
-11.5 | -0.497 | 0.07843 | -0.02 | -6.341
-11 | -0.499 | 0.07272 | -0.021 | -6.858
-10.5 | -0.496 | 0.06931 | -0.021 | -7.158
-10 | -0.49 | 0.06433 | -0.021 | -7.614
-9.5 | -0.479 | 0.05991 | -0.022 | -7.997
-9 | -0.464 | 0.05554 | -0.022 | -8.356
-8.5 | -0.445 | 0.05209 | -0.023 | -8.541
-8 | -0.421 | 0.04891 | -0.024 | -8.612
-7.5 | -0.394 | 0.04572 | -0.025 | -8.617
-7 | -0.363 | 0.04268 | -0.026 | -8.504
-6.5 | -0.406 | 0.00808 | -0.053 | -50.258
-6 | -0.359 | 0.008 | -0.053 | -44.842
-5.5 | -0.307 | 0.00778 | -0.054 | -39.543
-5 | -0.254 | 0.00747 | -0.055 | -33.992
-4.5 | -0.199 | 0.00727 | -0.056 | -27.353
-4 | -0.142 | 0.00704 | -0.057 | -20.214
-3.5 | -0.085 | 0.00682 | -0.058 | -12.421
-3 | -0.026 | 0.00669 | -0.058 | -3.934
-2.5 | 0.033 | 0.00651 | -0.059 | 5.026
-2 | 0.092 | 0.00639 | -0.06 | 14.422
-1.5 | 0.152 | 0.00604 | -0.061 | 25.162
-1 | 0.212 | 0.00594 | -0.062 | 35.638
-0.5 | 0.272 | 0.0058 | -0.062 | 46.905
0 | 0.332 | 0.00372 | -0.063 | 89.141
0.5 | 0.391 | 0.00372 | -0.064 | 105.162
1 | 0.451 | 0.00373 | -0.065 | 120.813
1.5 | 0.51 | 0.00374 | -0.066 | 136.352
2 | 0.57 | 0.00378 | -0.067 | 150.685
2.5 | 0.627 | 0.0038 | -0.067 | 164.789
3 | 0.685 | 0.00372 | -0.068 | 183.991
3.5 | 0.737 | 0.00893 | -0.069 | 82.517
4 | 0.792 | 0.00926 | -0.069 | 85.497
4.5 | 0.846 | 0.00961 | -0.07 | 88.014
5 | 0.898 | 0.01002 | -0.071 | 89.58
5.5 | 0.947 | 0.01041 | -0.072 | 90.993
6 | 0.992 | 0.01086 | -0.072 | 91.329
6.5 | 1.033 | 0.01137 | -0.073 | 90.895
7 | 1.07 | 0.01189 | -0.074 | 89.954
7.5 | 1.102 | 0.01245 | -0.075 | 88.448
8 | 1.128 | 0.01308 | -0.075 | 86.227
8.5 | 1.148 | 0.0138 | -0.076 | 83.217
9 | 1.162 | 0.01458 | -0.077 | 79.705
9.5 | 1.16 | 0.01538 | -0.077 | 75.463
10 | 1.149 | 0.01626 | -0.078 | 70.7
10.5 | 1.129 | 0.01718 | -0.078 | 65.713
11 | 0.918 | 0.06737 | -0.044 | 13.62
11.5 | 0.886 | 0.07498 | -0.04 | 11.822
12 | 0.855 | 0.07966 | -0.04 | 10.738
12.5 | 0.82 | 0.08456 | -0.039 | 9.697
13 | 0.782 | 0.09048 | -0.038 | 8.641
13.5 | 0.742 | 0.09682 | -0.038 | 7.667
14 | 0.702 | 0.10407 | -0.038 | 6.742

## 60. Re 3M Mach 0.10 (2)
BIGFOIL.COM POLAR EXPORT
NACA66-411 a=0.6
NACA66-411 a=0.6 |  |  |  | Cl Max: | 1.5507 | at alpha= | 17 | deg
XFOIL ncrit=9 |  |  |  | L/D Max: | 166.932 | at alpha= | 2.5 | deg
Re: | 3000000 |  |  | Cd Min: | 0.2301 | at alpha= | -20 | deg
Mach: | 0.1 |  |  | Cl=0 at alpha= | -2.9319 | deg
|  |  |  | @ Cl=0.1, Cd= | 0.006137
|  |  |  | @ Cl=0.4, Cd= | 0.0035466
|  |  |  | @ Cl=0.6, Cd= | 0.0036269
alpha (deg) | Cl | Cd | Cm | Cl/Cd
-20 | -0.5945 | 0.2301 | 0.0122 | -2.5837
-19.5 | -0.5777 | 0.22333 | 0.008 | -2.5868
-18.5 | -0.5472 | 0.20879 | -0.0003 | -2.6208
-17.5 | -0.5044 | 0.19502 | -0.0113 | -2.5864
-17 | -0.4903 | 0.18912 | -0.0141 | -2.5925
-16.5 | -0.4758 | 0.18205 | -0.0177 | -2.6136
-16 | -0.4616 | 0.17363 | -0.0214 | -2.6585
-14 | -1.0618 | 0.02972 | -0.0799 | -35.7268
-13.5 | -1.0456 | 0.02659 | -0.0766 | -39.3231
-13 | -1.0216 | 0.02369 | -0.0738 | -43.1237
-12.5 | -0.9843 | 0.02194 | -0.0721 | -44.8633
-12 | -0.9428 | 0.02049 | -0.0708 | -46.0127
-11.5 | -0.9006 | 0.01892 | -0.0696 | -47.6004
-11 | -0.8667 | 0.01585 | -0.0674 | -54.6814
-10.5 | -0.8152 | 0.01525 | -0.0671 | -53.4557
-10 | -0.7627 | 0.01479 | -0.0669 | -51.5686
-9.5 | -0.7112 | 0.01407 | -0.0666 | -50.5473
-9 | -0.659 | 0.01337 | -0.0664 | -49.2895
-8.5 | -0.604 | 0.01324 | -0.0666 | -45.6193
-8 | -0.5552 | 0.01171 | -0.0659 | -47.4125
-7.5 | -0.5049 | 0.01041 | -0.0654 | -48.5014
-7 | -0.4503 | 0.00996 | -0.0655 | -45.2108
-6.5 | -0.3955 | 0.00952 | -0.0656 | -41.5441
-6 | -0.3403 | 0.00913 | -0.0658 | -37.2727
-5.5 | -0.2842 | 0.00884 | -0.0661 | -32.1493
-5 | -0.2316 | 0.00792 | -0.0659 | -29.2424
-4.5 | -0.1772 | 0.00732 | -0.0659 | -24.2077
-4 | -0.1209 | 0.00706 | -0.0662 | -17.1246
-3.5 | -0.0643 | 0.00689 | -0.0667 | -9.3324
-3 | -0.0077 | 0.0066 | -0.0671 | -1.1667
-2.5 | 0.0488 | 0.00628 | -0.0675 | 7.7707
-2 | 0.1061 | 0.00612 | -0.0681 | 17.3366
-1.5 | 0.1633 | 0.00592 | -0.0687 | 27.5845
-1 | 0.2204 | 0.00577 | -0.0693 | 38.1976
-0.5 | 0.2741 | 0.00507 | -0.0695 | 54.0631
0 | 0.3254 | 0.0039 | -0.0695 | 83.4359
0.5 | 0.3807 | 0.00355 | -0.0698 | 107.2394
1 | 0.4379 | 0.00354 | -0.0703 | 123.7006
1.5 | 0.4957 | 0.0035 | -0.0709 | 141.6286
2 | 0.553 | 0.00351 | -0.0714 | 157.5499
2.5 | 0.6093 | 0.00365 | -0.0718 | 166.9315
3 | 0.6522 | 0.00484 | -0.07 | 134.7521
3.5 | 0.6888 | 0.00627 | -0.0671 | 109.8565
4 | 0.7253 | 0.00748 | -0.0641 | 96.9652
4.5 | 0.7645 | 0.00839 | -0.0614 | 91.1204
5 | 0.8111 | 0.00876 | -0.0599 | 92.5913
6 | 0.9018 | 0.00951 | -0.0565 | 94.8265
6.5 | 0.9606 | 0.01019 | -0.0582 | 94.2689
7 | 1.0039 | 0.0106 | -0.0563 | 94.7075
7.5 | 1.0414 | 0.01107 | -0.0533 | 94.0741
8 | 1.0771 | 0.01174 | -0.0501 | 91.7462
8.5 | 1.1122 | 0.01251 | -0.047 | 88.9049
9 | 1.1502 | 0.01318 | -0.0446 | 87.2686
9.5 | 1.1881 | 0.01388 | -0.0423 | 85.598
10 | 1.2203 | 0.01499 | -0.0392 | 81.4076
10.5 | 1.2569 | 0.01586 | -0.0369 | 79.2497
11 | 1.293 | 0.01679 | -0.0347 | 77.0101
11.5 | 1.3251 | 0.01802 | -0.0321 | 73.535
12 | 1.3541 | 0.01949 | -0.0291 | 69.4767
12.5 | 1.3866 | 0.02072 | -0.0269 | 66.9208
13 | 1.4159 | 0.02221 | -0.0243 | 63.7506
13.5 | 1.4415 | 0.02402 | -0.0215 | 60.0125
14 | 1.463 | 0.02621 | -0.0185 | 55.8184
14.5 | 1.4793 | 0.02892 | -0.0153 | 51.1515
15 | 1.4983 | 0.03142 | -0.0127 | 47.6862
15.5 | 1.5158 | 0.03416 | -0.0103 | 44.3735
16 | 1.5303 | 0.03727 | -0.0081 | 41.0598
16.5 | 1.5398 | 0.04103 | -0.006 | 37.5286
17 | 1.5507 | 0.04482 | -0.0045 | 34.5984
17.5 | 1.5378 | 0.05146 | -0.0028 | 29.8834
18 | 1.5402 | 0.05683 | -0.0025 | 27.1019
18.5 | 1.5408 | 0.06282 | -0.0029 | 24.5272
19 | 1.5231 | 0.07179 | -0.0047 | 21.216
19.5 | 1.4953 | 0.08331 | -0.0087 | 17.9486
20 | 1.4505 | 0.0991 | -0.0163 | 14.6367

## 61. Re 3M Mach 0.25 (1)
BIGFOIL.COM POLAR EXPORT
NACA66-411 a=0.6
NACA66-411 a=0.6 |  |  |  | Cl Max: | 1.133 | at alpha= | 8.5 | deg
JavaFoil+Calcfoil stall+Eppler ext transition |  |  |  | L/D Max: | 187.785 | at alpha= | 3 | deg
Re: | 3000000 |  |  | Cd Min: | 0.00368 | at alpha= | 2 | deg
Mach: | 0.25 |  |  | Cl=0 at alpha= | -2.7787 | deg
|  |  |  | @ Cl=0.1, Cd= | 0.0062169
|  |  |  | @ Cl=0.4, Cd= | 0.1052
|  |  |  | @ Cl=0.6, Cd= | 0.1052
alpha (deg) | Cl | Cd | Cm | Cl/Cd
-14.5 | -0.067 | 0.11202 | -0.019 | -0.6
-14 | -0.064 | 0.11189 | -0.019 | -0.575
-13.5 | -0.167 | 0.10711 | -0.02 | -1.561
-13 | -0.231 | 0.09877 | -0.02 | -2.342
-12.5 | -0.285 | 0.09223 | -0.02 | -3.091
-12 | -0.327 | 0.0872 | -0.02 | -3.752
-11.5 | -0.36 | 0.08304 | -0.021 | -4.337
-11 | -0.387 | 0.07633 | -0.021 | -5.075
-10.5 | -0.408 | 0.07349 | -0.021 | -5.556
-10 | -0.423 | 0.0674 | -0.021 | -6.269
-9.5 | -0.43 | 0.06378 | -0.022 | -6.737
-9 | -0.43 | 0.05822 | -0.022 | -7.377
-8.5 | -0.422 | 0.05375 | -0.022 | -7.852
-8 | -0.408 | 0.05041 | -0.023 | -8.089
-7.5 | -0.387 | 0.04668 | -0.024 | -8.297
-7 | -0.361 | 0.04404 | -0.025 | -8.191
-6.5 | -0.33 | 0.04068 | -0.027 | -8.103
-6 | -0.363 | 0.00806 | -0.055 | -45.083
-5.5 | -0.313 | 0.00783 | -0.056 | -39.941
-5 | -0.259 | 0.00761 | -0.057 | -34.031
-4.5 | -0.203 | 0.00737 | -0.057 | -27.566
-4 | -0.146 | 0.00715 | -0.058 | -20.387
-3.5 | -0.087 | 0.00694 | -0.059 | -12.514
-3 | -0.027 | 0.00673 | -0.06 | -4.016
-2.5 | 0.034 | 0.00659 | -0.061 | 5.094
-2 | 0.095 | 0.00623 | -0.062 | 15.204
-1.5 | 0.156 | 0.00607 | -0.062 | 25.704
-1 | 0.218 | 0.00597 | -0.063 | 36.427
-0.5 | 0.28 | 0.0058 | -0.064 | 48.205
0 | 0.341 | 0.00375 | -0.065 | 90.869
0.5 | 0.402 | 0.00376 | -0.066 | 106.822
1 | 0.463 | 0.00378 | -0.067 | 122.602
1.5 | 0.524 | 0.00378 | -0.068 | 138.551
2 | 0.585 | 0.00368 | -0.068 | 159.227
2.5 | 0.644 | 0.00372 | -0.069 | 173.056
3 | 0.703 | 0.00374 | -0.07 | 187.785
3.5 | 0.756 | 0.00918 | -0.07 | 82.303
4 | 0.812 | 0.00955 | -0.071 | 85.034
4.5 | 0.866 | 0.00992 | -0.072 | 87.318
5 | 0.919 | 0.01036 | -0.073 | 88.641
5.5 | 0.968 | 0.01082 | -0.074 | 89.416
6 | 1.011 | 0.01131 | -0.074 | 89.379
6.5 | 1.05 | 0.01184 | -0.075 | 88.691
7 | 1.082 | 0.01246 | -0.076 | 86.877
7.5 | 1.108 | 0.01314 | -0.077 | 84.257
8 | 1.125 | 0.0139 | -0.077 | 80.914
8.5 | 1.133 | 0.01465 | -0.078 | 77.337
9 | 1.131 | 0.01561 | -0.079 | 72.464
9.5 | 1.105 | 0.01648 | -0.079 | 67.027
10 | 0.879 | 0.06303 | -0.04 | 13.951
10.5 | 0.835 | 0.06772 | -0.039 | 12.325
11 | 0.778 | 0.07438 | -0.037 | 10.461
11.5 | 0.713 | 0.07958 | -0.037 | 8.959
12 | 0.639 | 0.08756 | -0.037 | 7.303
12.5 | 0.559 | 0.09314 | -0.037 | 6.002
13 | 0.473 | 0.09902 | -0.037 | 4.776
13.5 | 0.381 | 0.1052 | -0.039 | 3.624

## 62. Re 3M Mach 0.25 (2)
BIGFOIL.COM POLAR EXPORT
NACA66-411 a=0.6
NACA66-411 a=0.6 |  |  |  | Cl Max: | 1.3935 | at alpha= | 14 | deg
XFOIL ncrit=9 |  |  |  | L/D Max: | 170.542 | at alpha= | 2.5 | deg
Re: | 3000000 |  |  | Cd Min: | 0.2341 | at alpha= | 19 | deg
Mach: | 0.25 |  |  | Cl=0 at alpha= | -2.943 | deg
|  |  |  | @ Cl=0.1, Cd= | 0.0061897
|  |  |  | @ Cl=0.4, Cd= | 0.0035977
|  |  |  | @ Cl=0.6, Cd= | 0.0036243
alpha (deg) | Cl | Cd | Cm | Cl/Cd
-20 | -0.6031 | 0.23389 | 0.0132 | -2.5786
-19.5 | -0.5852 | 0.22693 | 0.0089 | -2.5788
-18 | -0.5267 | 0.20402 | -0.0068 | -2.5816
-17.5 | -0.5117 | 0.19887 | -0.0095 | -2.573
-17 | -0.4948 | 0.19242 | -0.0131 | -2.5715
-16.5 | -0.4785 | 0.18524 | -0.017 | -2.5831
-16 | -0.4628 | 0.17691 | -0.021 | -2.616
-15.5 | -0.4472 | 0.16927 | -0.0249 | -2.6419
-15 | -0.4331 | 0.1612 | -0.029 | -2.6867
-14.5 | -0.4213 | 0.15318 | -0.0331 | -2.7504
-14 | -0.4087 | 0.14519 | -0.0371 | -2.8149
-13.5 | -0.3987 | 0.1365 | -0.0413 | -2.9209
-13 | -0.3843 | 0.12973 | -0.045 | -2.9623
-12.5 | -0.3771 | 0.12085 | -0.0493 | -3.1204
-12 | -0.3645 | 0.11392 | -0.0529 | -3.1996
-11.5 | -0.3641 | 0.10413 | -0.0575 | -3.4966
-11 | -0.3698 | 0.09338 | -0.0624 | -3.9602
-10 | -0.3837 | 0.07472 | -0.0723 | -5.1352
-9 | -0.4774 | 0.05033 | -0.0838 | -9.4854
-8.5 | -0.4842 | 0.0419 | -0.0829 | -11.5561
-8 | -0.5555 | 0.01699 | -0.0739 | -32.6957
-7.5 | -0.5065 | 0.01489 | -0.0726 | -34.0161
-7 | -0.4625 | 0.01152 | -0.0707 | -40.1476
-6.5 | -0.4066 | 0.01068 | -0.0702 | -38.0712
-6 | -0.3504 | 0.00981 | -0.0698 | -35.7187
-5.5 | -0.2925 | 0.00934 | -0.0697 | -31.3169
-5 | -0.2353 | 0.00878 | -0.0696 | -26.7995
-4.5 | -0.1821 | 0.0076 | -0.0689 | -23.9605
-3.5 | -0.0656 | 0.00697 | -0.0693 | -9.4118
-3 | -0.0066 | 0.00675 | -0.0697 | -0.97778
-2.5 | 0.0513 | 0.00633 | -0.0699 | 8.1043
-2 | 0.1103 | 0.00616 | -0.0705 | 17.9058
-1.5 | 0.1693 | 0.00598 | -0.071 | 28.311
-1 | 0.2282 | 0.00584 | -0.0716 | 39.0753
-0.5 | 0.2842 | 0.0052 | -0.0719 | 54.6538
0 | 0.3371 | 0.00405 | -0.0719 | 83.2346
0.5 | 0.3932 | 0.0036 | -0.072 | 109.2222
1 | 0.4522 | 0.00358 | -0.0725 | 126.3128
1.5 | 0.512 | 0.00354 | -0.0732 | 144.6328
2 | 0.5713 | 0.00356 | -0.0737 | 160.4775
2.5 | 0.6293 | 0.00369 | -0.0741 | 170.542
3 | 0.6709 | 0.00501 | -0.0716 | 133.9122
3.5 | 0.7049 | 0.00654 | -0.0679 | 107.7829
4 | 0.7387 | 0.00782 | -0.064 | 94.4629
4.5 | 0.7786 | 0.00863 | -0.0609 | 90.2202
5 | 0.8249 | 0.00901 | -0.0588 | 91.5538
5.5 | 0.8662 | 0.00942 | -0.0557 | 91.9533
6 | 0.922 | 0.00988 | -0.0558 | 93.3198
6.5 | 0.9646 | 0.01058 | -0.0534 | 91.172
7 | 1.0053 | 0.01111 | -0.0505 | 90.486
7.5 | 1.045 | 0.01177 | -0.0475 | 88.785
8 | 1.079 | 0.0128 | -0.0437 | 84.2969
8.5 | 1.1198 | 0.01352 | -0.0411 | 82.8254
9 | 1.158 | 0.01443 | -0.0381 | 80.2495
9.5 | 1.192 | 0.01564 | -0.0347 | 76.2148
10 | 1.2312 | 0.01661 | -0.0321 | 74.124
10.5 | 1.2656 | 0.01792 | -0.0289 | 70.625
11 | 1.2952 | 0.01963 | -0.0252 | 65.9806
11.5 | 1.3264 | 0.0213 | -0.0218 | 62.2723
12 | 1.3506 | 0.02356 | -0.0179 | 57.326
12.5 | 1.3805 | 0.02545 | -0.0148 | 54.2436
13 | 1.3874 | 0.02944 | -0.0098 | 47.1264
13.5 | 1.3923 | 0.03376 | -0.0055 | 41.2411
14 | 1.3935 | 0.03855 | -0.0017 | 36.1479
14.5 | 1.3825 | 0.04483 | 0.0015 | 30.8387
15 | 1.3546 | 0.0534 | 0.0036 | 25.367
15.5 | 1.3158 | 0.06439 | 0.003 | 20.4349
16 | 1.2757 | 0.07733 | -0.0009 | 16.4968
16.5 | 1.2314 | 0.09333 | -0.0091 | 13.194
17 | 1.1941 | 0.11086 | -0.0201 | 10.7712
17.5 | 1.0797 | 0.15029 | -0.0438 | 7.1841
18 | 1.0196 | 0.17728 | -0.0598 | 5.7514
18.5 | 0.9307 | 0.2235 | -0.0817 | 4.1642
19 | 0.9402 | 0.2341 | -0.0872 | 4.0162

## 63. Re 3M Mach 0.50 (1)
BIGFOIL.COM POLAR EXPORT
NACA66-411 a=0.6
NACA66-411 a=0.6 |  |  |  | Cl Max: | 1.204 | at alpha= | 20 | deg
JavaFoil+Calcfoil stall+Eppler ext transition |  |  |  | L/D Max: | 213.832 | at alpha= | 3 | deg
Re: | 3000000 |  |  | Cd Min: | 0.00348 | at alpha= | 1 | deg
Mach: | 0.5 |  |  | Cl=0 at alpha= | -2.7761 | deg
|  |  |  | @ Cl=0.1, Cd= | 0.0060518
|  |  |  | @ Cl=0.4, Cd= | 0.00371
|  |  |  | @ Cl=0.6, Cd= | 0.0035441
alpha (deg) | Cl | Cd | Cm | Cl/Cd
-20 | -0.929 | 0.16793 | -0.021 | -5.531
-19.5 | -0.902 | 0.16239 | -0.022 | -5.555
-19 | -0.876 | 0.15386 | -0.022 | -5.691
-18.5 | -0.849 | 0.15011 | -0.022 | -5.659
-18 | -0.823 | 0.14552 | -0.023 | -5.657
-17.5 | -0.796 | 0.14195 | -0.023 | -5.608
-17 | -0.768 | 0.13802 | -0.022 | -5.567
-16.5 | -0.742 | 0.13458 | -0.023 | -5.512
-16 | -0.715 | 0.12648 | -0.023 | -5.655
-15.5 | -0.689 | 0.12243 | -0.023 | -5.626
-15 | -0.662 | 0.1165 | -0.024 | -5.685
-14.5 | -0.634 | 0.11557 | -0.023 | -5.49
-14 | -0.607 | 0.11065 | -0.023 | -5.488
-13.5 | -0.581 | 0.10413 | -0.024 | -5.575
-13 | -0.554 | 0.10332 | -0.024 | -5.36
-12.5 | -0.527 | 0.09976 | -0.025 | -5.283
-12 | -0.5 | 0.09601 | -0.025 | -5.21
-11.5 | -0.473 | 0.09302 | -0.025 | -5.088
-11 | -0.446 | 0.08474 | -0.024 | -5.257
-10.5 | -0.419 | 0.07496 | -0.025 | -5.586
-10 | -0.392 | 0.0671 | -0.026 | -5.841
-9.5 | -0.365 | 0.06149 | -0.027 | -5.936
-9 | -0.338 | 0.05675 | -0.027 | -5.957
-8.5 | -0.311 | 0.05276 | -0.028 | -5.893
-8 | -0.284 | 0.04907 | -0.028 | -5.786
-7.5 | -0.256 | 0.05669 | -0.026 | -4.517
-7 | -0.229 | 0.04994 | -0.026 | -4.586
-6.5 | -0.202 | 0.04459 | -0.027 | -4.531
-6 | -0.175 | 0.04115 | -0.028 | -4.253
-5.5 | -0.241 | 0.04008 | -0.027 | -6.009
-5 | -0.215 | 0.03665 | -0.029 | -5.856
-4.5 | -0.175 | 0.03396 | -0.032 | -5.149
-4 | -0.158 | 0.00702 | -0.065 | -22.556
-3.5 | -0.095 | 0.00672 | -0.066 | -14.204
-3 | -0.03 | 0.00643 | -0.067 | -4.651
-2.5 | 0.037 | 0.0062 | -0.068 | 6.014
-2 | 0.105 | 0.00604 | -0.069 | 17.45
-1.5 | 0.174 | 0.00587 | -0.07 | 29.644
-1 | 0.243 | 0.00576 | -0.071 | 42.204
-0.5 | 0.312 | 0.00563 | -0.072 | 55.45
0 | 0.381 | 0.00371 | -0.073 | 102.634
0.5 | 0.449 | 0.00371 | -0.074 | 121.188
1 | 0.518 | 0.00348 | -0.075 | 148.571
1.5 | 0.586 | 0.00354 | -0.075 | 165.442
2 | 0.654 | 0.00356 | -0.076 | 183.877
2.5 | 0.718 | 0.00359 | -0.077 | 200.148
3 | 0.783 | 0.00366 | -0.078 | 213.832
3.5 | 0.837 | 0.01034 | -0.078 | 80.889
4 | 0.896 | 0.01086 | -0.079 | 82.531
4.5 | 0.952 | 0.01141 | -0.08 | 83.381
5 | 1.002 | 0.01209 | -0.081 | 82.894
5.5 | 1.042 | 0.0128 | -0.082 | 81.439
6 | 1.06 | 0.01364 | -0.082 | 77.675
6.5 | 1.038 | 0.01468 | -0.083 | 70.697
7 | 0.709 | 0.04701 | -0.037 | 15.082
7.5 | 0.551 | 0.05242 | -0.037 | 10.514
8 | 0.578 | 0.05198 | -0.041 | 11.129
8.5 | 0.604 | 0.05791 | -0.039 | 10.432
9 | 0.63 | 0.06862 | -0.039 | 9.183
9.5 | 0.658 | 0.05932 | -0.045 | 11.099
10 | 0.684 | 0.06435 | -0.044 | 10.631
10.5 | 0.709 | 0.07139 | -0.042 | 9.934
11 | 0.735 | 0.08201 | -0.043 | 8.966
11.5 | 0.762 | 0.09104 | -0.046 | 8.375
12 | 0.788 | 0.09724 | -0.046 | 8.104
12.5 | 0.814 | 0.10068 | -0.046 | 8.082
13 | 0.839 | 0.10424 | -0.047 | 8.052
13.5 | 0.867 | 0.10872 | -0.05 | 7.974
14 | 0.893 | 0.1126 | -0.051 | 7.927
14.5 | 0.918 | 0.11645 | -0.051 | 7.883
15 | 0.944 | 0.12198 | -0.052 | 7.736
15.5 | 0.972 | 0.12955 | -0.056 | 7.504
16 | 0.996 | 0.12948 | -0.055 | 7.695
16.5 | 1.022 | 0.13358 | -0.056 | 7.652
17 | 1.048 | 0.14021 | -0.058 | 7.476
17.5 | 1.077 | 0.14504 | -0.061 | 7.428
18 | 1.1 | 0.14911 | -0.06 | 7.378
18.5 | 1.126 | 0.15264 | -0.061 | 7.375
19 | 1.151 | 0.1594 | -0.062 | 7.223
19.5 | 1.181 | 0.16431 | -0.066 | 7.19
20 | 1.204 | 0.16775 | -0.065 | 7.175

## 64. Re 3M Mach 0.50 (2)
BIGFOIL.COM POLAR EXPORT
NACA66-411 a=0.6
NACA66-411 a=0.6 |  |  |  | Cl Max: | 1.1227 | at alpha= | 9 | deg
XFOIL ncrit=9 |  |  |  | L/D Max: | 172.672 | at alpha= | 2 | deg
Re: | 3000000 |  |  | Cd Min: | 0.22997 | at alpha= | -18.5 | deg
Mach: | 0.5 |  |  | Cl=0 at alpha= | -2.9827 | deg
|  |  |  | @ Cl=0.1, Cd= | 0.0066382
|  |  |  | @ Cl=0.4, Cd= | 0.0044615
|  |  |  | @ Cl=0.6, Cd= | 0.0037723
alpha (deg) | Cl | Cd | Cm | Cl/Cd
-18.5 | -0.5835 | 0.22997 | 0.0034 | -2.5373
-18 | -0.5621 | 0.22199 | -0.0013 | -2.5321
-17.5 | -0.54 | 0.21464 | -0.006 | -2.5158
-17 | -0.5179 | 0.20635 | -0.0107 | -2.5098
-16.5 | -0.4964 | 0.19834 | -0.0155 | -2.5028
-16 | -0.4759 | 0.19 | -0.0201 | -2.5047
-15.5 | -0.4555 | 0.18151 | -0.0248 | -2.5095
-15 | -0.436 | 0.17314 | -0.0294 | -2.5182
-14.5 | -0.4171 | 0.16511 | -0.0339 | -2.5262
-13.5 | -0.3792 | 0.14954 | -0.0429 | -2.5358
-13 | -0.3632 | 0.14097 | -0.0473 | -2.5764
-12.5 | -0.3493 | 0.13207 | -0.0519 | -2.6448
-12 | -0.3299 | 0.12536 | -0.0559 | -2.6316
-11.5 | -0.3165 | 0.11714 | -0.0603 | -2.7019
-11 | -0.3033 | 0.10921 | -0.0645 | -2.7772
-10.5 | -0.2944 | 0.10058 | -0.0689 | -2.927
-10 | -0.2875 | 0.09206 | -0.0734 | -3.123
-9.5 | -0.2736 | 0.0857 | -0.077 | -3.1925
-9 | -0.2638 | 0.07867 | -0.0809 | -3.3532
-8.5 | -0.2624 | 0.07061 | -0.0853 | -3.7162
-8 | -0.2625 | 0.06276 | -0.0901 | -4.1826
-7.5 | -0.2809 | 0.05346 | -0.0977 | -5.2544
-7 | -0.3016 | 0.04608 | -0.0982 | -6.5451
-6.5 | -0.3099 | 0.03728 | -0.0978 | -8.3128
-6 | -0.302 | 0.02914 | -0.0954 | -10.3638
-5.5 | -0.2714 | 0.02354 | -0.0924 | -11.5293
-5 | -0.2361 | 0.01723 | -0.0887 | -13.7028
-4.5 | -0.1908 | 0.01131 | -0.0852 | -16.87
-4 | -0.1318 | 0.00884 | -0.0833 | -14.9095
-3.5 | -0.0678 | 0.00785 | -0.0821 | -8.6369
-3 | -0.0023 | 0.00725 | -0.0815 | -0.31724
-2.5 | 0.064 | 0.00688 | -0.0813 | 9.3023
-2 | 0.1295 | 0.00644 | -0.0811 | 20.1087
-1.5 | 0.197 | 0.00625 | -0.0816 | 31.52
-1 | 0.2639 | 0.00603 | -0.0821 | 43.7645
0 | 0.3889 | 0.0046 | -0.0824 | 84.5435
0.5 | 0.449 | 0.00385 | -0.0821 | 116.6234
1 | 0.517 | 0.00379 | -0.0828 | 136.4116
1.5 | 0.5846 | 0.00377 | -0.0833 | 155.0663
2 | 0.6527 | 0.00378 | -0.0839 | 172.672
3 | 0.7468 | 0.00577 | -0.0774 | 129.4281
4 | 0.7552 | 0.00907 | -0.0551 | 83.2635
4.5 | 0.7856 | 0.00998 | -0.0486 | 78.7174
5 | 0.8425 | 0.01074 | -0.0473 | 78.4451
6.5 | 0.9825 | 0.01401 | -0.037 | 70.1285
7 | 1.0215 | 0.01548 | -0.0321 | 65.9884
7.5 | 1.0591 | 0.01715 | -0.027 | 61.7551
8 | 1.0819 | 0.01978 | -0.0201 | 54.6967
8.5 | 1.1073 | 0.02292 | -0.0134 | 48.3115
9 | 1.1227 | 0.02888 | -0.0064 | 38.8747
9.5 | 1.104 | 0.03708 | 0.0007 | 29.7735
10 | 1.0737 | 0.04534 | 0.0057 | 23.6811
10.5 | 1.0407 | 0.05439 | 0.0077 | 19.134
11 | 1.0071 | 0.06487 | 0.0064 | 15.5249
11.5 | 0.9713 | 0.07779 | 0.0008 | 12.4862
12 | 0.9363 | 0.09391 | -0.0097 | 9.9702
12.5 | 0.9211 | 0.11061 | -0.0209 | 8.3275
13 | 0.9068 | 0.12628 | -0.0304 | 7.1809
13.5 | 0.8952 | 0.14115 | -0.0392 | 6.3422
14 | 0.89 | 0.15505 | -0.0472 | 5.7401

## 65. Re 4M Mach 0.00 (1)
BIGFOIL.COM POLAR EXPORT
NACA66-411 a=0.6
NACA66-411 a=0.6 |  |  |  | Cl Max: | 1.168 | at alpha= | 9.5 | deg
JavaFoil+Calcfoil stall+Eppler ext transition |  |  |  | L/D Max: | 182.983 | at alpha= | 3 | deg
Re: | 4000000 |  |  | Cd Min: | 0.00351 | at alpha= | 0 | deg
Mach: | 0 |  |  | Cl=0 at alpha= | -2.7797 | deg
|  |  |  | @ Cl=0.1, Cd= | 0.0060624
|  |  |  | @ Cl=0.4, Cd= | 0.0035255
|  |  |  | @ Cl=0.6, Cd= | 0.0035847
alpha (deg) | Cl | Cd | Cm | Cl/Cd
-16.5 | -0.372 | 0.13356 | -0.017 | -2.786
-16 | -0.39 | 0.12661 | -0.017 | -3.083
-15.5 | -0.409 | 0.12095 | -0.018 | -3.379
-15 | -0.427 | 0.11452 | -0.018 | -3.729
-14.5 | -0.445 | 0.10955 | -0.018 | -4.061
-14 | -0.462 | 0.10273 | -0.019 | -4.498
-13.5 | -0.478 | 0.09789 | -0.019 | -4.884
-13 | -0.493 | 0.09214 | -0.019 | -5.345
-12.5 | -0.505 | 0.0859 | -0.02 | -5.877
-12 | -0.511 | 0.08096 | -0.02 | -6.315
-11.5 | -0.513 | 0.07592 | -0.02 | -6.756
-11 | -0.511 | 0.07047 | -0.021 | -7.257
-10.5 | -0.506 | 0.06669 | -0.021 | -7.592
-10 | -0.498 | 0.06211 | -0.022 | -8.016
-9.5 | -0.485 | 0.05822 | -0.023 | -8.336
-9 | -0.469 | 0.05419 | -0.023 | -8.647
-8.5 | -0.448 | 0.05052 | -0.024 | -8.872
-8 | -0.423 | 0.0476 | -0.025 | -8.896
-7.5 | -0.489 | 0.00789 | -0.051 | -61.984
-7 | -0.449 | 0.0081 | -0.052 | -55.477
-6.5 | -0.405 | 0.00781 | -0.052 | -51.922
-6 | -0.358 | 0.0076 | -0.053 | -47.091
-5.5 | -0.306 | 0.00739 | -0.054 | -41.478
-5 | -0.253 | 0.00708 | -0.055 | -35.737
-4.5 | -0.198 | 0.00687 | -0.056 | -28.827
-4 | -0.142 | 0.00674 | -0.056 | -21.022
-3.5 | -0.084 | 0.00653 | -0.057 | -12.928
-3 | -0.026 | 0.00634 | -0.058 | -4.131
-2.5 | 0.033 | 0.00618 | -0.059 | 5.264
-2 | 0.092 | 0.00608 | -0.06 | 15.084
-1.5 | 0.151 | 0.00595 | -0.061 | 25.414
-1 | 0.211 | 0.00565 | -0.061 | 37.311
-0.5 | 0.271 | 0.00554 | -0.062 | 48.872
0 | 0.33 | 0.00351 | -0.063 | 94.071
0.5 | 0.389 | 0.00352 | -0.064 | 110.654
1 | 0.449 | 0.00355 | -0.065 | 126.182
1.5 | 0.508 | 0.00356 | -0.065 | 142.438
2 | 0.567 | 0.00355 | -0.066 | 159.714
2.5 | 0.624 | 0.00361 | -0.067 | 172.793
3 | 0.681 | 0.00372 | -0.068 | 182.983
3.5 | 0.735 | 0.00862 | -0.068 | 85.184
4 | 0.789 | 0.00881 | -0.069 | 89.613
4.5 | 0.843 | 0.00915 | -0.07 | 92.164
5 | 0.895 | 0.0095 | -0.071 | 94.167
5.5 | 0.944 | 0.00999 | -0.071 | 94.524
6 | 0.99 | 0.01028 | -0.072 | 96.278
6.5 | 1.031 | 0.01075 | -0.073 | 95.963
7 | 1.069 | 0.01122 | -0.074 | 95.274
7.5 | 1.101 | 0.01173 | -0.074 | 93.889
8 | 1.129 | 0.01232 | -0.075 | 91.642
8.5 | 1.151 | 0.01292 | -0.076 | 89.051
9 | 1.167 | 0.01369 | -0.076 | 85.24
9.5 | 1.168 | 0.01437 | -0.077 | 81.308
10 | 1.161 | 0.01521 | -0.078 | 76.325
10.5 | 1.146 | 0.01607 | -0.078 | 71.314
11 | 1.123 | 0.01706 | -0.079 | 65.81
11.5 | 1.086 | 0.01887 | -0.079 | 57.55
12 | 0.885 | 0.07498 | -0.045 | 11.797
12.5 | 0.851 | 0.08185 | -0.042 | 10.398
13 | 0.818 | 0.08677 | -0.042 | 9.429
13.5 | 0.782 | 0.09292 | -0.041 | 8.418
14 | 0.746 | 0.09895 | -0.041 | 7.536
14.5 | 0.709 | 0.1057 | -0.041 | 6.706

## 66. Re 4M Mach 0.00 (2)
BIGFOIL.COM POLAR EXPORT
NACA66-411 a=0.6
NACA66-411 a=0.6 |  |  |  | Cl Max: | 1.6236 | at alpha= | 18 | deg
XFOIL ncrit=9 |  |  |  | L/D Max: | 169.846 | at alpha= | 2 | deg
Re: | 4000000 |  |  | Cd Min: | 0.0755 | at alpha= | 20 | deg
Mach: | 0 |  |  | Cl=0 at alpha= | -2.9204 | deg
|  |  |  | @ Cl=0.1, Cd= | 0.0057406
|  |  |  | @ Cl=0.4, Cd= | 0.0033091
|  |  |  | @ Cl=0.6, Cd= | 0.0040649
alpha (deg) | Cl | Cd | Cm | Cl/Cd
-17 | -1.1412 | 0.04041 | -0.0917 | -28.2405
-16.5 | -1.1836 | 0.03357 | -0.0897 | -35.2577
-16 | -1.2097 | 0.02916 | -0.0841 | -41.4849
-15.5 | -1.2205 | 0.02632 | -0.0769 | -46.3716
-15 | -1.1999 | 0.02419 | -0.0736 | -49.6031
-14.5 | -1.1832 | 0.02103 | -0.0699 | -56.2625
-13.5 | -1.1091 | 0.01785 | -0.0666 | -62.1345
-13 | -1.065 | 0.01682 | -0.0657 | -63.3175
-12.5 | -1.0185 | 0.01595 | -0.0651 | -63.8558
-11.5 | -0.9211 | 0.0145 | -0.0643 | -63.5241
-11 | -0.8762 | 0.01304 | -0.0633 | -67.1933
-10.5 | -0.8259 | 0.01227 | -0.063 | -67.3105
-10 | -0.7734 | 0.01179 | -0.0631 | -65.598
-9.5 | -0.7209 | 0.01128 | -0.0631 | -63.9096
-9 | -0.668 | 0.01076 | -0.0631 | -62.0818
-8.5 | -0.6133 | 0.0105 | -0.0634 | -58.4095
-8 | -0.5593 | 0.01009 | -0.0636 | -55.4311
-7.5 | -0.5073 | 0.00931 | -0.0635 | -54.4898
-7 | -0.4546 | 0.00856 | -0.0634 | -53.1075
-6.5 | -0.3993 | 0.00825 | -0.0637 | -48.4
-6 | -0.344 | 0.00793 | -0.0641 | -43.3796
-5.5 | -0.2887 | 0.00762 | -0.0644 | -37.8871
-5 | -0.2333 | 0.00729 | -0.0647 | -32.0027
-4.5 | -0.178 | 0.00686 | -0.065 | -25.9475
-4 | -0.1224 | 0.00647 | -0.0653 | -18.9181
-3.5 | -0.0658 | 0.00627 | -0.0659 | -10.4944
-3 | -0.009 | 0.0061 | -0.0664 | -1.4754
-2.5 | 0.0475 | 0.00587 | -0.0669 | 8.092
-2 | 0.1043 | 0.00573 | -0.0675 | 18.2024
-1.5 | 0.1616 | 0.00558 | -0.0681 | 28.9606
-1 | 0.2188 | 0.00541 | -0.0688 | 40.4436
-0.5 | 0.2743 | 0.00496 | -0.0692 | 55.3024
0 | 0.3274 | 0.0042 | -0.0695 | 77.9524
0.5 | 0.3804 | 0.00334 | -0.0697 | 113.8922
1 | 0.4375 | 0.00325 | -0.0703 | 134.6154
2 | 0.552 | 0.00325 | -0.0715 | 169.8462
2.5 | 0.6003 | 0.00407 | -0.0707 | 147.4939
3 | 0.6425 | 0.00531 | -0.0689 | 120.9981
3.5 | 0.6834 | 0.00641 | -0.0668 | 106.6147
4 | 0.7247 | 0.00737 | -0.0647 | 98.3311
4.5 | 0.7703 | 0.00799 | -0.0632 | 96.408
5 | 0.8192 | 0.00833 | -0.0624 | 98.3433
5.5 | 0.8673 | 0.00865 | -0.0613 | 100.2659
6 | 0.9124 | 0.009 | -0.0597 | 101.3778
6.5 | 0.9551 | 0.00939 | -0.0576 | 101.7146
7 | 1.0165 | 0.00982 | -0.0598 | 103.5132
7.5 | 1.0591 | 0.01034 | -0.0579 | 102.4275
8 | 1.0943 | 0.01089 | -0.0546 | 100.4867
8.5 | 1.1314 | 0.01139 | -0.0518 | 99.3327
9 | 1.1682 | 0.01199 | -0.0491 | 97.4312
9.5 | 1.2021 | 0.01282 | -0.046 | 93.7676
10 | 1.2401 | 0.01348 | -0.0439 | 91.9955
10.5 | 1.2762 | 0.01427 | -0.0415 | 89.4324
11 | 1.3114 | 0.01515 | -0.0392 | 86.5611
11.5 | 1.3431 | 0.01628 | -0.0364 | 82.5
12 | 1.3759 | 0.01734 | -0.034 | 79.3483
12.5 | 1.4084 | 0.01846 | -0.0317 | 76.2947
13 | 1.4364 | 0.01989 | -0.029 | 72.2172
13.5 | 1.4601 | 0.02173 | -0.0258 | 67.1928
14 | 1.4879 | 0.02326 | -0.0234 | 63.9682
14.5 | 1.5151 | 0.02487 | -0.0212 | 60.9208
15 | 1.5387 | 0.02679 | -0.0188 | 57.4356
15.5 | 1.5605 | 0.0289 | -0.0164 | 53.9965
16 | 1.5801 | 0.03124 | -0.0141 | 50.5794
16.5 | 1.5964 | 0.03398 | -0.0119 | 46.9806
17 | 1.6107 | 0.03702 | -0.0098 | 43.5089
17.5 | 1.6185 | 0.04081 | -0.0078 | 39.6594
18 | 1.6236 | 0.04509 | -0.0062 | 36.008
18.5 | 1.6074 | 0.05203 | -0.0045 | 30.8937
19 | 1.6029 | 0.05816 | -0.0043 | 27.5602
19.5 | 1.5957 | 0.0651 | -0.0051 | 24.5115
20 | 1.5693 | 0.0755 | -0.0076 | 20.7854

## 67. Re 4M Mach 0.10 (1)
BIGFOIL.COM POLAR EXPORT
NACA66-411 a=0.6
NACA66-411 a=0.6 |  |  |  | Cl Max: | 1.164 | at alpha= | 9 | deg
JavaFoil+Calcfoil stall+Eppler ext transition |  |  |  | L/D Max: | 184.329 | at alpha= | 3 | deg
Re: | 4000000 |  |  | Cd Min: | 0.00353 | at alpha= | 0 | deg
Mach: | 0.1 |  |  | Cl=0 at alpha= | -2.7797 | deg
|  |  |  | @ Cl=0.1, Cd= | 0.006068
|  |  |  | @ Cl=0.4, Cd= | 0.00354
|  |  |  | @ Cl=0.6, Cd= | 0.0036063
alpha (deg) | Cl | Cd | Cm | Cl/Cd
-16 | -0.348 | 0.12841 | -0.018 | -2.709
-15.5 | -0.369 | 0.12211 | -0.018 | -3.019
-15 | -0.39 | 0.11632 | -0.018 | -3.349
-14.5 | -0.41 | 0.10943 | -0.018 | -3.751
-14 | -0.431 | 0.10382 | -0.019 | -4.147
-13.5 | -0.45 | 0.09936 | -0.019 | -4.528
-13 | -0.468 | 0.09293 | -0.019 | -5.031
-12.5 | -0.483 | 0.08627 | -0.02 | -5.602
-12 | -0.493 | 0.08115 | -0.02 | -6.075
-11.5 | -0.498 | 0.07771 | -0.02 | -6.402
-11 | -0.499 | 0.07172 | -0.021 | -6.956
-10.5 | -0.496 | 0.06713 | -0.021 | -7.394
-10 | -0.49 | 0.06322 | -0.022 | -7.753
-9.5 | -0.479 | 0.05901 | -0.022 | -8.124
-9 | -0.465 | 0.05424 | -0.023 | -8.567
-8.5 | -0.446 | 0.05089 | -0.024 | -8.757
-8 | -0.422 | 0.04788 | -0.025 | -8.814
-7.5 | -0.395 | 0.04443 | -0.027 | -8.892
-7 | -0.45 | 0.00807 | -0.052 | -55.713
-6.5 | -0.406 | 0.00788 | -0.053 | -51.55
-6 | -0.359 | 0.00759 | -0.053 | -47.256
-5.5 | -0.308 | 0.00739 | -0.054 | -41.621
-5 | -0.254 | 0.00717 | -0.055 | -35.445
-4.5 | -0.199 | 0.00696 | -0.056 | -28.592
-4 | -0.142 | 0.00673 | -0.057 | -21.154
-3.5 | -0.085 | 0.00653 | -0.058 | -12.979
-3 | -0.026 | 0.00633 | -0.058 | -4.161
-2.5 | 0.033 | 0.00623 | -0.059 | 5.254
-2 | 0.092 | 0.00608 | -0.06 | 15.16
-1.5 | 0.152 | 0.00599 | -0.061 | 25.371
-1 | 0.212 | 0.00565 | -0.062 | 37.494
-0.5 | 0.272 | 0.00552 | -0.062 | 49.301
0 | 0.332 | 0.00353 | -0.063 | 93.865
0.5 | 0.391 | 0.00354 | -0.064 | 110.652
1 | 0.451 | 0.00354 | -0.065 | 127.347
1.5 | 0.51 | 0.00355 | -0.066 | 143.731
2 | 0.57 | 0.00358 | -0.067 | 159.032
2.5 | 0.627 | 0.00363 | -0.067 | 172.548
3 | 0.685 | 0.00371 | -0.068 | 184.329
3.5 | 0.738 | 0.00865 | -0.069 | 85.326
4 | 0.793 | 0.00886 | -0.069 | 89.546
4.5 | 0.847 | 0.00918 | -0.07 | 92.218
5 | 0.899 | 0.00956 | -0.071 | 94.01
5.5 | 0.948 | 0.01004 | -0.072 | 94.436
6 | 0.993 | 0.01035 | -0.073 | 95.931
6.5 | 1.035 | 0.01082 | -0.073 | 95.604
7 | 1.071 | 0.0113 | -0.074 | 94.793
7.5 | 1.103 | 0.01184 | -0.075 | 93.206
8 | 1.13 | 0.01243 | -0.075 | 90.88
8.5 | 1.15 | 0.0131 | -0.076 | 87.777
9 | 1.164 | 0.01384 | -0.077 | 84.097
9.5 | 1.162 | 0.0146 | -0.077 | 79.627
10 | 1.151 | 0.01545 | -0.078 | 74.543
10.5 | 1.132 | 0.01631 | -0.079 | 69.408
11 | 1.102 | 0.01742 | -0.079 | 63.295
11.5 | 0.889 | 0.0722 | -0.043 | 12.315
12 | 0.857 | 0.07724 | -0.042 | 11.098
12.5 | 0.821 | 0.08339 | -0.04 | 9.845
13 | 0.783 | 0.08925 | -0.04 | 8.77
13.5 | 0.743 | 0.09496 | -0.04 | 7.828
14 | 0.702 | 0.10007 | -0.04 | 7.02

## 68. Re 4M Mach 0.10 (2)
BIGFOIL.COM POLAR EXPORT
NACA66-411 a=0.6
NACA66-411 a=0.6 |  |  |  | Cl Max: | 1.6 | at alpha= | 17.5 | deg
XFOIL ncrit=9 |  |  |  | L/D Max: | 170.337 | at alpha= | 2 | deg
Re: | 4000000 |  |  | Cd Min: | 0.09154 | at alpha= | 20 | deg
Mach: | 0.1 |  |  | Cl=0 at alpha= | -2.9217 | deg
|  |  |  | @ Cl=0.1, Cd= | 0.0057525
|  |  |  | @ Cl=0.4, Cd= | 0.0033159
|  |  |  | @ Cl=0.6, Cd= | 0.0040158
alpha (deg) | Cl | Cd | Cm | Cl/Cd
-15.5 | -0.946 | 0.04993 | -0.0897 | -18.9465
-15 | -1.1124 | 0.03173 | -0.0865 | -35.0583
-14.5 | -1.1379 | 0.02711 | -0.0784 | -41.9734
-14 | -1.1322 | 0.02288 | -0.0738 | -49.4843
-13.5 | -1.1078 | 0.01981 | -0.0707 | -55.9213
-13 | -1.0681 | 0.01819 | -0.0691 | -58.7191
-12.5 | -1.0229 | 0.01707 | -0.0681 | -59.9238
-11.5 | -0.9274 | 0.01515 | -0.0665 | -61.2145
-11 | -0.8768 | 0.01446 | -0.066 | -60.6362
-10.5 | -0.8319 | 0.01273 | -0.0648 | -65.3496
-10 | -0.7791 | 0.01216 | -0.0646 | -64.0707
-9 | -0.6724 | 0.01108 | -0.0644 | -60.6859
-8.5 | -0.6172 | 0.01078 | -0.0646 | -57.2542
-8 | -0.5629 | 0.01031 | -0.0647 | -54.5975
-7.5 | -0.5079 | 0.00994 | -0.0648 | -51.0966
-7 | -0.4576 | 0.00866 | -0.0642 | -52.8406
-6.5 | -0.4019 | 0.00833 | -0.0645 | -48.2473
-6 | -0.3461 | 0.00801 | -0.0647 | -43.2085
-5.5 | -0.2904 | 0.00768 | -0.065 | -37.8125
-5 | -0.2346 | 0.00733 | -0.0653 | -32.0055
-4.5 | -0.1782 | 0.00703 | -0.0657 | -25.3485
-4 | -0.123 | 0.00649 | -0.0658 | -18.9522
-3.5 | -0.066 | 0.00629 | -0.0663 | -10.4928
-3 | -0.0089 | 0.00611 | -0.0668 | -1.4566
-2.5 | 0.0479 | 0.00588 | -0.0673 | 8.1463
-2 | 0.1051 | 0.00574 | -0.0679 | 18.3101
-1.5 | 0.1627 | 0.00558 | -0.0685 | 29.1577
-1 | 0.2202 | 0.00542 | -0.0692 | 40.6273
-0.5 | 0.276 | 0.00498 | -0.0696 | 55.4217
0.5 | 0.3827 | 0.00334 | -0.0701 | 114.5808
1 | 0.4401 | 0.00326 | -0.0707 | 135
1.5 | 0.4978 | 0.00323 | -0.0714 | 154.1176
2 | 0.5553 | 0.00326 | -0.072 | 170.3374
2.5 | 0.6038 | 0.00408 | -0.0711 | 147.9902
4 | 0.7275 | 0.00743 | -0.0647 | 97.9139
4.5 | 0.7735 | 0.00803 | -0.0633 | 96.3263
5 | 0.8224 | 0.00837 | -0.0623 | 98.2557
5.5 | 0.8706 | 0.00869 | -0.0612 | 100.1841
6 | 0.9154 | 0.00905 | -0.0594 | 101.1492
6.5 | 0.9588 | 0.00945 | -0.0573 | 101.4603
7 | 1.0197 | 0.00989 | -0.0593 | 103.1041
7.5 | 1.0596 | 0.01044 | -0.0567 | 101.4943
8 | 1.0948 | 0.01099 | -0.0533 | 99.6178
8.5 | 1.1326 | 0.01153 | -0.0505 | 98.2307
9 | 1.1697 | 0.01217 | -0.0478 | 96.1134
9.5 | 1.2039 | 0.01303 | -0.0447 | 92.3945
10 | 1.2424 | 0.01371 | -0.0425 | 90.62
10.5 | 1.2784 | 0.01456 | -0.04 | 87.8022
11 | 1.3129 | 0.01554 | -0.0375 | 84.4852
11.5 | 1.3457 | 0.01665 | -0.0347 | 80.8228
12 | 1.3781 | 0.01781 | -0.0321 | 77.3779
12.5 | 1.4101 | 0.01903 | -0.0296 | 74.0988
13 | 1.4338 | 0.02088 | -0.0262 | 68.6686
13.5 | 1.4616 | 0.02248 | -0.0235 | 65.0178
14 | 1.4887 | 0.02417 | -0.021 | 61.5929
14.5 | 1.5146 | 0.02596 | -0.0185 | 58.3436
15 | 1.5367 | 0.02812 | -0.0159 | 54.6479
15.5 | 1.5567 | 0.0305 | -0.0134 | 51.0393
16 | 1.5742 | 0.03318 | -0.011 | 47.4442
16.5 | 1.5871 | 0.03638 | -0.0086 | 43.6256
17 | 1.5933 | 0.04043 | -0.0062 | 39.4089
17.5 | 1.6 | 0.0446 | -0.0045 | 35.8744
18 | 1.5872 | 0.0512 | -0.0028 | 31
18.5 | 1.5691 | 0.05904 | -0.0024 | 26.5769
19 | 1.558 | 0.06671 | -0.0034 | 23.3548
19.5 | 1.5405 | 0.07606 | -0.0059 | 20.2537
20 | 1.4918 | 0.09154 | -0.0124 | 16.2967

## 69. Re 4M Mach 0.25 (1)
BIGFOIL.COM POLAR EXPORT
NACA66-411 a=0.6
NACA66-411 a=0.6 |  |  |  | Cl Max: | 1.135 | at alpha= | 8.5 | deg
JavaFoil+Calcfoil stall+Eppler ext transition |  |  |  | L/D Max: | 193.668 | at alpha= | 3 | deg
Re: | 4000000 |  |  | Cd Min: | 0.00354 | at alpha= | 0 | deg
Mach: | 0.25 |  |  | Cl=0 at alpha= | -2.7787 | deg
|  |  |  | @ Cl=0.1, Cd= | 0.0061129
|  |  |  | @ Cl=0.4, Cd= | 0.10043
|  |  |  | @ Cl=0.6, Cd= | 0.10043
alpha (deg) | Cl | Cd | Cm | Cl/Cd
-14.5 | -0.067 | 0.10964 | -0.02 | -0.613
-14 | -0.064 | 0.10705 | -0.019 | -0.601
-13.5 | -0.167 | 0.10326 | -0.02 | -1.619
-13 | -0.231 | 0.0962 | -0.02 | -2.405
-12.5 | -0.285 | 0.09093 | -0.02 | -3.136
-12 | -0.327 | 0.08409 | -0.021 | -3.891
-11.5 | -0.36 | 0.08077 | -0.021 | -4.46
-11 | -0.388 | 0.07459 | -0.021 | -5.196
-10.5 | -0.408 | 0.07128 | -0.021 | -5.73
-10 | -0.423 | 0.06637 | -0.022 | -6.369
-9.5 | -0.43 | 0.06188 | -0.022 | -6.946
-9 | -0.43 | 0.05709 | -0.023 | -7.528
-8.5 | -0.422 | 0.05257 | -0.023 | -8.035
-8 | -0.408 | 0.04967 | -0.024 | -8.216
-7.5 | -0.388 | 0.0456 | -0.026 | -8.508
-7 | -0.361 | 0.04317 | -0.026 | -8.368
-6.5 | -0.408 | 0.00799 | -0.054 | -51.129
-6 | -0.363 | 0.00773 | -0.055 | -46.994
-5.5 | -0.313 | 0.00752 | -0.056 | -41.549
-5 | -0.259 | 0.0073 | -0.057 | -35.492
-4.5 | -0.203 | 0.00697 | -0.057 | -29.163
-4 | -0.146 | 0.00676 | -0.058 | -21.548
-3.5 | -0.087 | 0.00663 | -0.059 | -13.099
-3 | -0.027 | 0.00643 | -0.06 | -4.203
-2.5 | 0.034 | 0.00625 | -0.061 | 5.377
-2 | 0.095 | 0.00614 | -0.062 | 15.412
-1.5 | 0.156 | 0.00581 | -0.062 | 26.867
-1 | 0.218 | 0.00569 | -0.063 | 38.255
-0.5 | 0.28 | 0.00554 | -0.064 | 50.41
0 | 0.341 | 0.00354 | -0.065 | 96.213
0.5 | 0.402 | 0.00354 | -0.066 | 113.568
1 | 0.463 | 0.00355 | -0.067 | 130.342
1.5 | 0.524 | 0.00355 | -0.068 | 147.56
2 | 0.585 | 0.0036 | -0.068 | 162.703
2.5 | 0.644 | 0.00365 | -0.069 | 176.296
3 | 0.703 | 0.00363 | -0.07 | 193.668
3.5 | 0.757 | 0.00877 | -0.071 | 86.274
4 | 0.813 | 0.00911 | -0.071 | 89.26
4.5 | 0.867 | 0.00948 | -0.072 | 91.507
5 | 0.92 | 0.00989 | -0.073 | 93.046
5.5 | 0.969 | 0.01031 | -0.074 | 94.018
6 | 1.013 | 0.01076 | -0.074 | 94.112
6.5 | 1.051 | 0.01127 | -0.075 | 93.328
7 | 1.084 | 0.01184 | -0.076 | 91.527
7.5 | 1.109 | 0.01249 | -0.077 | 88.844
8 | 1.127 | 0.0132 | -0.077 | 85.322
8.5 | 1.135 | 0.01391 | -0.078 | 81.597
9 | 1.133 | 0.01482 | -0.079 | 76.438
9.5 | 1.107 | 0.01567 | -0.079 | 70.616
10 | 1.057 | 0.01726 | -0.079 | 61.23
10.5 | 0.837 | 0.06574 | -0.043 | 12.732
11 | 0.779 | 0.07287 | -0.038 | 10.688
11.5 | 0.713 | 0.078 | -0.038 | 9.144
12 | 0.64 | 0.08546 | -0.038 | 7.485
12.5 | 0.559 | 0.0911 | -0.038 | 6.139
13 | 0.473 | 0.09769 | -0.038 | 4.843
13.5 | 0.381 | 0.10043 | -0.039 | 3.796

## 70. Re 4M Mach 0.25 (2)
BIGFOIL.COM POLAR EXPORT
NACA66-411 a=0.6
NACA66-411 a=0.6 |  |  |  | Cl Max: | 1.449 | at alpha= | 14.5 | deg
XFOIL ncrit=9 |  |  |  | L/D Max: | 389.444 | at alpha= | -0.5 | deg
Re: | 4000000 |  |  | Cd Min: | 0.2388 | at alpha= | 19.5 | deg
Mach: | 0.25 |  |  | Cl=0 at alpha= | -2.9005 | deg
|  |  |  | @ Cl=0.1, Cd= | 0.00084362
|  |  |  | @ Cl=0.4, Cd= | 0.0033638
|  |  |  | @ Cl=0.6, Cd= | 0.0039307
alpha (deg) | Cl | Cd | Cm | Cl/Cd
-14.5 | -0.4234 | 0.15241 | -0.0333 | -2.778
-14 | -0.4132 | 0.14347 | -0.0375 | -2.88
-13.5 | -0.403 | 0.13458 | -0.0418 | -2.9945
-13 | -0.3989 | 0.12471 | -0.0465 | -3.1986
-12.5 | -0.3939 | 0.11577 | -0.0509 | -3.4024
-12 | -0.3805 | 0.10927 | -0.0546 | -3.4822
-11.5 | -0.3839 | 0.09903 | -0.0595 | -3.8766
-11 | -0.3843 | 0.09006 | -0.064 | -4.2672
-10.5 | -0.3944 | 0.07997 | -0.0692 | -4.9318
-9.5 | -0.7245 | 0.00589 | -0.0711 | -123.0051
-9 | -0.6808 | 0.00422 | -0.0695 | -161.327
-8.5 | -0.6249 | 0.0039 | -0.0688 | -160.2308
-8 | -0.5719 | 0.00326 | -0.0681 | -175.4294
-7.5 | -0.5192 | 0.00263 | -0.0674 | -197.4144
-7 | -0.4628 | 0.00237 | -0.0671 | -195.2743
-6.5 | -0.4135 | 0.00163 | -0.0661 | -253.681
-5.5 | -0.2989 | 0.00138 | -0.0661 | -216.5942
-5 | -0.2419 | 0.00125 | -0.0661 | -193.52
-4.5 | -0.1844 | 0.00115 | -0.0663 | -160.3478
-4 | -0.1282 | 0.00101 | -0.0663 | -126.9307
-3.5 | -0.07 | 0.00096 | -0.0667 | -72.9167
-3 | -0.0116 | 0.00093 | -0.0672 | -12.4731
-2.5 | 0.0467 | 0.00088 | -0.0677 | 53.0682
-2 | 0.1053 | 0.00084 | -0.0683 | 125.3571
-1.5 | 0.1642 | 0.00081 | -0.069 | 202.716
-1 | 0.2229 | 0.00078 | -0.0696 | 285.7692
-0.5 | 0.2804 | 0.00072 | -0.0702 | 389.4444
0 | 0.3409 | 0.00428 | -0.0723 | 79.6495
0.5 | 0.3954 | 0.00337 | -0.0724 | 117.3294
1 | 0.4546 | 0.00329 | -0.073 | 138.1763
1.5 | 0.5142 | 0.00326 | -0.0737 | 157.7301
2 | 0.5737 | 0.00329 | -0.0743 | 174.3769
3 | 0.6636 | 0.00548 | -0.0707 | 121.0949
3.5 | 0.7028 | 0.00668 | -0.0678 | 105.2096
4 | 0.7424 | 0.0077 | -0.0648 | 96.4156
4.5 | 0.7901 | 0.00821 | -0.0632 | 96.2363
5 | 0.8385 | 0.00861 | -0.0616 | 97.3868
5.5 | 0.8864 | 0.00893 | -0.0599 | 99.2609
6 | 0.9278 | 0.00938 | -0.0567 | 98.9126
6.5 | 0.9809 | 0.00982 | -0.0562 | 99.888
7 | 1.0249 | 0.01033 | -0.0539 | 99.2159
7.5 | 1.0601 | 0.01109 | -0.05 | 95.5906
8 | 1.1008 | 0.01169 | -0.0471 | 94.166
8.5 | 1.1404 | 0.01242 | -0.0442 | 91.8196
9 | 1.176 | 0.01341 | -0.0407 | 87.6957
9.5 | 1.2157 | 0.01425 | -0.0379 | 85.3123
10 | 1.2539 | 0.01523 | -0.035 | 82.3309
10.5 | 1.2853 | 0.01667 | -0.0312 | 77.1026
11 | 1.3216 | 0.01785 | -0.0282 | 74.0392
11.5 | 1.3534 | 0.01938 | -0.0247 | 69.8349
12 | 1.3804 | 0.02133 | -0.0209 | 64.7164
12.5 | 1.4049 | 0.02357 | -0.0169 | 59.6054
13 | 1.4261 | 0.02617 | -0.013 | 54.4937
13.5 | 1.4397 | 0.02952 | -0.0087 | 48.7703
14 | 1.4484 | 0.0334 | -0.0047 | 43.3653
14.5 | 1.449 | 0.03822 | -0.0009 | 37.9121
15 | 1.4339 | 0.04483 | 0.0024 | 31.9853
15.5 | 1.4075 | 0.05324 | 0.0044 | 26.4369
16 | 1.3738 | 0.0635 | 0.0039 | 21.6346
16.5 | 1.333 | 0.07634 | 0.0002 | 17.4614
17 | 1.2975 | 0.09037 | -0.0065 | 14.3576
17.5 | 1.2377 | 0.11164 | -0.0199 | 11.0865
18 | 1.1974 | 0.13177 | -0.0329 | 9.087
18.5 | 1.0903 | 0.16842 | -0.0548 | 6.4737
19 | 0.9557 | 0.22544 | -0.0847 | 4.2393
19.5 | 0.9597 | 0.2388 | -0.0912 | 4.0188

## 71. Re 4M Mach 0.50 (1)
BIGFOIL.COM POLAR EXPORT
NACA66-411 a=0.6
NACA66-411 a=0.6 |  |  |  | Cl Max: | 1.204 | at alpha= | 20 | deg
JavaFoil+Calcfoil stall+Eppler ext transition |  |  |  | L/D Max: | 221.087 | at alpha= | 3 | deg
Re: | 4000000 |  |  | Cd Min: | 0.00334 | at alpha= | 1.5 | deg
Mach: | 0.5 |  |  | Cl=0 at alpha= | -2.7761 | deg
|  |  |  | @ Cl=0.1, Cd= | 0.0057525
|  |  |  | @ Cl=0.4, Cd= | 0.0036328
|  |  |  | @ Cl=0.6, Cd= | 0.0033421
alpha (deg) | Cl | Cd | Cm | Cl/Cd
-20 | -0.93 | 0.16056 | -0.022 | -5.789
-19.5 | -0.903 | 0.15782 | -0.022 | -5.72
-19 | -0.876 | 0.14945 | -0.022 | -5.862
-18.5 | -0.85 | 0.14605 | -0.022 | -5.819
-18 | -0.824 | 0.14154 | -0.023 | -5.819
-17.5 | -0.797 | 0.13892 | -0.023 | -5.736
-17 | -0.769 | 0.13416 | -0.023 | -5.73
-16.5 | -0.742 | 0.1307 | -0.023 | -5.677
-16 | -0.716 | 0.12385 | -0.023 | -5.778
-15.5 | -0.689 | 0.11792 | -0.024 | -5.843
-15 | -0.663 | 0.11266 | -0.024 | -5.88
-14.5 | -0.635 | 0.11092 | -0.024 | -5.726
-14 | -0.608 | 0.10253 | -0.024 | -5.929
-13.5 | -0.581 | 0.09313 | -0.025 | -6.242
-13 | -0.555 | 0.08761 | -0.025 | -6.33
-12.5 | -0.528 | 0.08043 | -0.026 | -6.562
-12 | -0.501 | 0.07538 | -0.026 | -6.648
-11.5 | -0.474 | 0.0706 | -0.027 | -6.717
-11 | -0.446 | 0.08303 | -0.025 | -5.369
-10.5 | -0.419 | 0.07237 | -0.026 | -5.789
-10 | -0.392 | 0.06501 | -0.026 | -6.033
-9.5 | -0.365 | 0.05989 | -0.027 | -6.099
-9 | -0.338 | 0.0555 | -0.028 | -6.095
-8.5 | -0.311 | 0.05141 | -0.028 | -6.054
-8 | -0.285 | 0.04745 | -0.03 | -6.002
-7.5 | -0.256 | 0.05497 | -0.026 | -4.66
-7 | -0.229 | 0.04872 | -0.027 | -4.702
-6.5 | -0.202 | 0.0438 | -0.028 | -4.614
-6 | -0.175 | 0.04044 | -0.029 | -4.332
-5.5 | -0.241 | 0.03917 | -0.028 | -6.153
-5 | -0.215 | 0.036 | -0.03 | -5.969
-4.5 | -0.217 | 0.00705 | -0.064 | -30.753
-4 | -0.158 | 0.00664 | -0.065 | -23.871
-3.5 | -0.096 | 0.00635 | -0.066 | -15.04
-3 | -0.03 | 0.00613 | -0.067 | -4.875
-2.5 | 0.037 | 0.00591 | -0.068 | 6.309
-2 | 0.105 | 0.00574 | -0.069 | 18.364
-1.5 | 0.174 | 0.0056 | -0.07 | 31.099
-1 | 0.243 | 0.00545 | -0.071 | 44.571
-0.5 | 0.312 | 0.00532 | -0.072 | 58.723
0 | 0.381 | 0.00363 | -0.073 | 104.973
0.5 | 0.449 | 0.00364 | -0.074 | 123.333
1 | 0.518 | 0.00353 | -0.075 | 146.505
1.5 | 0.586 | 0.00334 | -0.075 | 175.663
2 | 0.654 | 0.00335 | -0.076 | 195.491
2.5 | 0.718 | 0.00345 | -0.077 | 208.318
3 | 0.784 | 0.00354 | -0.078 | 221.087
3.5 | 0.838 | 0.00986 | -0.078 | 84.934
4 | 0.897 | 0.01035 | -0.079 | 86.702
4.5 | 0.953 | 0.01089 | -0.08 | 87.483
5 | 1.003 | 0.01152 | -0.081 | 87.064
5.5 | 1.044 | 0.01219 | -0.082 | 85.616
6 | 1.061 | 0.01298 | -0.083 | 81.791
6.5 | 1.039 | 0.01397 | -0.083 | 74.375
7 | 0.709 | 0.04652 | -0.038 | 15.247
7.5 | 0.551 | 0.05152 | -0.038 | 10.702
8 | 0.58 | 0.0505 | -0.043 | 11.475
8.5 | 0.605 | 0.05648 | -0.04 | 10.703
9 | 0.63 | 0.0654 | -0.04 | 9.638
9.5 | 0.794 | 0.01889 | -0.088 | 42.018
10 | 0.81 | 0.02195 | -0.087 | 36.897
10.5 | 0.71 | 0.07022 | -0.044 | 10.112
11 | 0.736 | 0.07764 | -0.044 | 9.476
11.5 | 0.764 | 0.0797 | -0.048 | 9.581
12 | 0.79 | 0.07972 | -0.049 | 9.905
12.5 | 0.815 | 0.08689 | -0.048 | 9.379
13 | 0.84 | 0.0962 | -0.048 | 8.735
13.5 | 0.868 | 0.10319 | -0.051 | 8.407
14 | 0.893 | 0.10782 | -0.051 | 8.281
14.5 | 0.918 | 0.11166 | -0.051 | 8.224
15 | 0.944 | 0.11802 | -0.053 | 8.001
15.5 | 0.974 | 0.1242 | -0.057 | 7.839
16 | 0.997 | 0.12499 | -0.056 | 7.976
16.5 | 1.023 | 0.12966 | -0.057 | 7.886
17 | 1.051 | 0.13291 | -0.06 | 7.908
17.5 | 1.08 | 0.1407 | -0.063 | 7.676
18 | 1.101 | 0.14523 | -0.061 | 7.58
18.5 | 1.126 | 0.14695 | -0.062 | 7.664
19 | 1.155 | 0.152 | -0.064 | 7.596
19.5 | 1.185 | 0.15795 | -0.068 | 7.503
20 | 1.204 | 0.16172 | -0.065 | 7.445

## 72. Re 4M Mach 0.50 (2)
BIGFOIL.COM POLAR EXPORT
NACA66-411 a=0.6
NACA66-411 a=0.6 |  |  |  | Cl Max: | 1.1384 | at alpha= | 9 | deg
XFOIL ncrit=9 |  |  |  | L/D Max: | 190.174 | at alpha= | 2 | deg
Re: | 4000000 |  |  | Cd Min: | 0.25376 | at alpha= | -20 | deg
Mach: | 0.5 |  |  | Cl=0 at alpha= | -2.9585 | deg
|  |  |  | @ Cl=0.1, Cd= | 0.0060923
|  |  |  | @ Cl=0.4, Cd= | 0.0045173
|  |  |  | @ Cl=0.6, Cd= | 0.0034254
alpha (deg) | Cl | Cd | Cm | Cl/Cd
-20 | -0.6466 | 0.25376 | 0.0179 | -2.5481
-19.5 | -0.6265 | 0.24587 | 0.0136 | -2.5481
-19 | -0.605 | 0.23792 | 0.0087 | -2.5429
-18.5 | -0.5836 | 0.22977 | 0.0039 | -2.5399
-18 | -0.5616 | 0.22197 | -0.001 | -2.5301
-17.5 | -0.5402 | 0.21369 | -0.0058 | -2.528
-17 | -0.5202 | 0.20541 | -0.0107 | -2.5325
-16.5 | -0.4989 | 0.19746 | -0.0155 | -2.5266
-16 | -0.4791 | 0.18861 | -0.0202 | -2.5402
-15.5 | -0.457 | 0.18144 | -0.0249 | -2.5187
-14.5 | -0.4172 | 0.16524 | -0.0341 | -2.5248
-14 | -0.398 | 0.15724 | -0.0385 | -2.5312
-13.5 | -0.3808 | 0.14866 | -0.0431 | -2.5615
-13 | -0.3647 | 0.14008 | -0.0477 | -2.6035
-12.5 | -0.3507 | 0.13124 | -0.0523 | -2.6722
-12 | -0.3351 | 0.12336 | -0.0567 | -2.7164
-11.5 | -0.3239 | 0.11466 | -0.0613 | -2.8249
-11 | -0.3064 | 0.10798 | -0.0652 | -2.8376
-10.5 | -0.2957 | 0.09997 | -0.0694 | -2.9579
-10 | -0.287 | 0.09184 | -0.0738 | -3.125
-9.5 | -0.2802 | 0.08363 | -0.078 | -3.3505
-9 | -0.2774 | 0.07572 | -0.0825 | -3.6635
-8.5 | -0.2788 | 0.0675 | -0.0871 | -4.1304
-8 | -0.2744 | 0.06056 | -0.0917 | -4.531
-7.5 | -0.296 | 0.05169 | -0.0986 | -5.7264
-7 | -0.3113 | 0.04482 | -0.0984 | -6.9456
-6.5 | -0.3147 | 0.03668 | -0.0977 | -8.5796
-6 | -0.3066 | 0.02832 | -0.095 | -10.8263
-5.5 | -0.2888 | 0.01996 | -0.0908 | -14.4689
-5 | -0.2483 | 0.01443 | -0.0873 | -17.2072
-4.5 | -0.1979 | 0.00978 | -0.0843 | -20.2352
-4 | -0.1349 | 0.00828 | -0.0827 | -16.2923
-3.5 | -0.073 | 0.00702 | -0.0812 | -10.3989
-3 | -0.0056 | 0.0066 | -0.0809 | -0.84848
-2.5 | 0.0619 | 0.00628 | -0.0808 | 9.8567
-2 | 0.1289 | 0.00595 | -0.081 | 21.6639
-1.5 | 0.1964 | 0.00577 | -0.0814 | 34.0381
-1 | 0.2638 | 0.00562 | -0.082 | 46.9395
-0.5 | 0.3308 | 0.0055 | -0.0826 | 60.1455
0 | 0.393 | 0.00465 | -0.0828 | 84.5161
0.5 | 0.4521 | 0.00353 | -0.0826 | 128.0737
1 | 0.5193 | 0.00348 | -0.0832 | 149.2241
1.5 | 0.5878 | 0.00342 | -0.0839 | 171.8713
2 | 0.6561 | 0.00345 | -0.0846 | 190.1739
2.5 | 0.7056 | 0.0045 | -0.0818 | 156.8
3 | 0.7352 | 0.00615 | -0.0756 | 119.5447
4 | 0.7645 | 0.00882 | -0.0569 | 86.678
4.5 | 0.8066 | 0.00945 | -0.0524 | 85.3545
5 | 0.848 | 0.01008 | -0.0476 | 84.127
5.5 | 0.9128 | 0.01083 | -0.0475 | 84.2844
7 | 1.0468 | 0.01415 | -0.035 | 73.9788
7.5 | 1.0811 | 0.0159 | -0.0292 | 67.9937
8 | 1.108 | 0.0182 | -0.0225 | 60.8791
8.5 | 1.1297 | 0.02125 | -0.0152 | 53.1624
9 | 1.1384 | 0.02789 | -0.0073 | 40.8175
9.5 | 1.1251 | 0.03518 | -0.0002 | 31.9812
10 | 1.0984 | 0.04287 | 0.0052 | 25.6216
10.5 | 1.0657 | 0.05158 | 0.0081 | 20.6611
11 | 1.0255 | 0.06243 | 0.0074 | 16.4264
11.5 | 0.9857 | 0.07543 | 0.0023 | 13.0677
12 | 0.9547 | 0.09011 | -0.0068 | 10.5948
12.5 | 0.9311 | 0.10774 | -0.0189 | 8.6421
13 | 0.9127 | 0.12486 | -0.0295 | 7.3098
13.5 | 0.9015 | 0.13967 | -0.0383 | 6.4545
14 | 0.8953 | 0.15376 | -0.0465 | 5.8227

## 73. Re 5M Mach 0.00 (1)
BIGFOIL.COM POLAR EXPORT
NACA66-411 a=0.6
NACA66-411 a=0.6 |  |  |  | Cl Max: | 1.17 | at alpha= | 9.5 | deg
JavaFoil+Calcfoil stall+Eppler ext transition |  |  |  | L/D Max: | 174.328 | at alpha= | 2.5 | deg
Re: | 5000000 |  |  | Cd Min: | 0.00338 | at alpha= | 0 | deg
Mach: | 0 |  |  | Cl=0 at alpha= | -2.7797 | deg
|  |  |  | @ Cl=0.1, Cd= | 0.0058478
|  |  |  | @ Cl=0.4, Cd= | 0.0034
|  |  |  | @ Cl=0.6, Cd= | 0.0035379
alpha (deg) | Cl | Cd | Cm | Cl/Cd
-16.5 | -0.372 | 0.13052 | -0.017 | -2.851
-16 | -0.39 | 0.12487 | -0.018 | -3.126
-15.5 | -0.409 | 0.119 | -0.018 | -3.435
-15 | -0.427 | 0.1137 | -0.018 | -3.756
-14.5 | -0.445 | 0.10686 | -0.018 | -4.165
-14 | -0.462 | 0.10153 | -0.019 | -4.552
-13.5 | -0.478 | 0.09656 | -0.019 | -4.953
-13 | -0.493 | 0.09002 | -0.019 | -5.472
-12.5 | -0.505 | 0.08455 | -0.02 | -5.97
-12 | -0.511 | 0.07989 | -0.02 | -6.4
-11.5 | -0.513 | 0.07496 | -0.02 | -6.844
-11 | -0.512 | 0.06939 | -0.021 | -7.375
-10.5 | -0.507 | 0.06601 | -0.022 | -7.676
-10 | -0.498 | 0.06126 | -0.023 | -8.132
-9.5 | -0.486 | 0.05723 | -0.023 | -8.486
-9 | -0.469 | 0.05349 | -0.024 | -8.77
-8.5 | -0.449 | 0.04961 | -0.026 | -9.054
-8 | -0.425 | 0.04625 | -0.027 | -9.19
-7.5 | -0.489 | 0.00806 | -0.051 | -60.668
-7 | -0.449 | 0.00785 | -0.052 | -57.249
-6.5 | -0.405 | 0.00756 | -0.052 | -53.635
-6 | -0.358 | 0.00734 | -0.053 | -48.741
-5.5 | -0.306 | 0.00706 | -0.054 | -43.424
-5 | -0.253 | 0.00685 | -0.055 | -36.922
-4.5 | -0.198 | 0.00665 | -0.056 | -29.792
-4 | -0.142 | 0.00644 | -0.056 | -22.002
-3.5 | -0.084 | 0.00626 | -0.057 | -13.485
-3 | -0.026 | 0.00613 | -0.058 | -4.272
-2.5 | 0.033 | 0.006 | -0.059 | 5.425
-2 | 0.092 | 0.00586 | -0.06 | 15.651
-1.5 | 0.151 | 0.00577 | -0.061 | 26.214
-1 | 0.211 | 0.00564 | -0.061 | 37.339
-0.5 | 0.271 | 0.00533 | -0.062 | 50.784
0 | 0.33 | 0.00338 | -0.063 | 97.624
0.5 | 0.389 | 0.0034 | -0.064 | 114.495
1 | 0.449 | 0.0034 | -0.065 | 131.928
1.5 | 0.508 | 0.00341 | -0.065 | 149.011
2 | 0.567 | 0.00348 | -0.066 | 162.904
2.5 | 0.624 | 0.00358 | -0.067 | 174.328
3 | 0.681 | 0.00442 | -0.068 | 153.963
3.5 | 0.735 | 0.0083 | -0.068 | 88.559
4 | 0.79 | 0.00859 | -0.069 | 91.952
4.5 | 0.844 | 0.00883 | -0.07 | 95.585
5 | 0.896 | 0.00919 | -0.071 | 97.453
5.5 | 0.945 | 0.00963 | -0.072 | 98.166
6 | 0.991 | 0.01002 | -0.072 | 98.82
6.5 | 1.032 | 0.01036 | -0.073 | 99.67
7 | 1.07 | 0.0108 | -0.074 | 99.091
7.5 | 1.102 | 0.01129 | -0.074 | 97.633
8 | 1.13 | 0.01184 | -0.075 | 95.415
8.5 | 1.152 | 0.0124 | -0.076 | 92.896
9 | 1.168 | 0.01314 | -0.077 | 88.876
9.5 | 1.17 | 0.0138 | -0.077 | 84.755
10 | 1.163 | 0.0146 | -0.078 | 79.622
10.5 | 1.148 | 0.01542 | -0.079 | 74.422
11 | 1.125 | 0.01636 | -0.079 | 68.783
11.5 | 1.094 | 0.01751 | -0.079 | 62.503
12 | 1.044 | 0.02078 | -0.079 | 50.251
12.5 | 0.854 | 0.07951 | -0.045 | 10.738
13 | 0.82 | 0.0845 | -0.044 | 9.706
13.5 | 0.783 | 0.09096 | -0.043 | 8.614
14 | 0.746 | 0.09768 | -0.042 | 7.641
14.5 | 0.709 | 0.10316 | -0.042 | 6.876

## 74. Re 5M Mach 0.00 (2)
BIGFOIL.COM POLAR EXPORT
NACA66-411 a=0.6
NACA66-411 a=0.6 |  |  |  | Cl Max: | 1.6584 | at alpha= | 19 | deg
XFOIL ncrit=9 |  |  |  | L/D Max: | 173.166 | at alpha= | 2 | deg
Re: | 5000000 |  |  | Cd Min: | 0.0642 | at alpha= | 20 | deg
Mach: | 0 |  |  | Cl=0 at alpha= | -2.9116 | deg
|  |  |  | @ Cl=0.1, Cd= | 0.0054429
|  |  |  | @ Cl=0.4, Cd= | 0.0032364
|  |  |  | @ Cl=0.6, Cd= | 0.0044802
alpha (deg) | Cl | Cd | Cm | Cl/Cd
-18 | -1.1711 | 0.04771 | -0.0869 | -24.5462
-17.5 | -1.2509 | 0.03459 | -0.0916 | -36.1636
-17 | -1.2736 | 0.03003 | -0.0879 | -42.4109
-16.5 | -1.2843 | 0.02694 | -0.0823 | -47.6726
-16 | -1.2866 | 0.02469 | -0.0756 | -52.1102
-15.5 | -1.2655 | 0.02261 | -0.0723 | -55.9708
-15 | -1.2347 | 0.02096 | -0.0699 | -58.9074
-14.5 | -1.1989 | 0.0195 | -0.0681 | -61.4821
-14 | -1.1649 | 0.01754 | -0.0661 | -66.4139
-13.5 | -1.124 | 0.01615 | -0.0648 | -69.5975
-13 | -1.079 | 0.01512 | -0.064 | -71.3624
-12.5 | -1.0314 | 0.01432 | -0.0634 | -72.0251
-12 | -0.9822 | 0.01364 | -0.063 | -72.0088
-11 | -0.8807 | 0.01246 | -0.0627 | -70.6822
-10.5 | -0.8327 | 0.01132 | -0.062 | -73.5601
-10 | -0.7811 | 0.01067 | -0.0619 | -73.2052
-9.5 | -0.7282 | 0.01016 | -0.0619 | -71.6732
-9 | -0.6747 | 0.00971 | -0.062 | -69.4851
-8.5 | -0.6202 | 0.00941 | -0.0623 | -65.9086
-8 | -0.5656 | 0.00904 | -0.0626 | -62.5664
-7.5 | -0.5105 | 0.00873 | -0.0629 | -58.4765
-7 | -0.458 | 0.00798 | -0.0628 | -57.3935
-6.5 | -0.4031 | 0.00761 | -0.063 | -52.9698
-6 | -0.3474 | 0.00733 | -0.0634 | -47.3943
-5.5 | -0.2917 | 0.00702 | -0.0638 | -41.5527
-5 | -0.2358 | 0.00671 | -0.0642 | -35.1416
-4.5 | -0.1794 | 0.00649 | -0.0647 | -27.6425
-4 | -0.1237 | 0.00614 | -0.0651 | -20.1466
-3.5 | -0.0671 | 0.00596 | -0.0656 | -11.2584
-3 | -0.0101 | 0.00579 | -0.0662 | -1.7444
-2.5 | 0.047 | 0.00561 | -0.0668 | 8.3779
-2 | 0.1041 | 0.00543 | -0.0674 | 19.1713
-1.5 | 0.1615 | 0.00531 | -0.0681 | 30.4143
-1 | 0.2185 | 0.00519 | -0.0687 | 42.1002
-0.5 | 0.2749 | 0.00488 | -0.0693 | 56.332
0 | 0.3296 | 0.00423 | -0.0697 | 77.9196
0.5 | 0.3819 | 0.0033 | -0.07 | 115.7273
1 | 0.4388 | 0.0031 | -0.0705 | 141.5484
1.5 | 0.4959 | 0.00308 | -0.0712 | 161.0065
2 | 0.5524 | 0.00319 | -0.0717 | 173.1661
3 | 0.6391 | 0.00554 | -0.0685 | 115.361
4 | 0.7269 | 0.00729 | -0.0652 | 99.7119
4.5 | 0.7764 | 0.00769 | -0.0645 | 100.9623
5 | 0.8262 | 0.00803 | -0.0638 | 102.8892
5.5 | 0.876 | 0.00831 | -0.0631 | 105.4152
6 | 0.9225 | 0.00871 | -0.0618 | 105.9127
6.5 | 0.9686 | 0.00901 | -0.0604 | 107.5028
7 | 1.0124 | 0.00934 | -0.0585 | 108.394
7.5 | 1.0686 | 0.0099 | -0.0597 | 107.9394
8 | 1.1109 | 0.01032 | -0.0578 | 107.6453
8.5 | 1.1464 | 0.0108 | -0.0545 | 106.1481
9 | 1.1811 | 0.01142 | -0.0513 | 103.4238
9.5 | 1.2173 | 0.01208 | -0.0486 | 100.7699
10 | 1.2549 | 0.01272 | -0.0462 | 98.6557
10.5 | 1.2906 | 0.01349 | -0.0437 | 95.6709
11 | 1.3237 | 0.01444 | -0.041 | 91.669
11.5 | 1.3588 | 0.01531 | -0.0386 | 88.7524
12 | 1.3916 | 0.01634 | -0.0361 | 85.1652
12.5 | 1.4236 | 0.01744 | -0.0336 | 81.6284
13 | 1.4507 | 0.01892 | -0.0306 | 76.6755
13.5 | 1.4804 | 0.02025 | -0.0281 | 73.1062
14 | 1.5089 | 0.02169 | -0.0257 | 69.5666
14.5 | 1.5359 | 0.02326 | -0.0233 | 66.0318
15 | 1.5604 | 0.02505 | -0.0208 | 62.2914
15.5 | 1.5829 | 0.02704 | -0.0184 | 58.5392
16 | 1.6035 | 0.02922 | -0.016 | 54.8768
16.5 | 1.6194 | 0.0319 | -0.0135 | 50.7649
17 | 1.6273 | 0.03543 | -0.0107 | 45.93
17.5 | 1.6428 | 0.03838 | -0.009 | 42.8035
18 | 1.635 | 0.04382 | -0.0064 | 37.3117
18.5 | 1.6553 | 0.04659 | -0.0057 | 35.5291
19 | 1.6584 | 0.05139 | -0.0048 | 32.2709
19.5 | 1.6581 | 0.05693 | -0.0046 | 29.1252
20 | 1.6474 | 0.0642 | -0.0052 | 25.6604

## 75. Re 5M Mach 0.10 (1)
BIGFOIL.COM POLAR EXPORT
NACA66-411 a=0.6
NACA66-411 a=0.6 |  |  |  | Cl Max: | 1.165 | at alpha= | 9 | deg
JavaFoil+Calcfoil stall+Eppler ext transition |  |  |  | L/D Max: | 175.902 | at alpha= | 2.5 | deg
Re: | 5000000 |  |  | Cd Min: | 0.00339 | at alpha= | 0 | deg
Mach: | 0.1 |  |  | Cl=0 at alpha= | -2.7797 | deg
|  |  |  | @ Cl=0.1, Cd= | 0.0058827
|  |  |  | @ Cl=0.4, Cd= | 0.0034
|  |  |  | @ Cl=0.6, Cd= | 0.0035316
alpha (deg) | Cl | Cd | Cm | Cl/Cd
-16 | -0.348 | 0.1249 | -0.018 | -2.785
-15.5 | -0.369 | 0.12088 | -0.018 | -3.05
-15 | -0.39 | 0.11487 | -0.018 | -3.392
-14.5 | -0.41 | 0.10754 | -0.019 | -3.817
-14 | -0.431 | 0.1031 | -0.019 | -4.177
-13.5 | -0.45 | 0.09682 | -0.019 | -4.647
-13 | -0.468 | 0.09181 | -0.019 | -5.094
-12.5 | -0.483 | 0.08514 | -0.02 | -5.678
-12 | -0.493 | 0.0805 | -0.02 | -6.126
-11.5 | -0.498 | 0.07661 | -0.02 | -6.496
-11 | -0.499 | 0.07103 | -0.021 | -7.024
-10.5 | -0.496 | 0.06632 | -0.021 | -7.486
-10 | -0.49 | 0.06193 | -0.022 | -7.918
-9.5 | -0.48 | 0.05807 | -0.023 | -8.262
-9 | -0.465 | 0.05339 | -0.024 | -8.713
-8.5 | -0.446 | 0.05014 | -0.025 | -8.899
-8 | -0.423 | 0.04681 | -0.026 | -9.038
-7.5 | -0.489 | 0.00765 | -0.051 | -63.85
-7 | -0.45 | 0.00782 | -0.052 | -57.484
-6.5 | -0.406 | 0.00755 | -0.053 | -53.797
-6 | -0.359 | 0.00736 | -0.053 | -48.794
-5.5 | -0.308 | 0.00713 | -0.054 | -43.111
-5 | -0.254 | 0.00692 | -0.055 | -36.728
-4.5 | -0.199 | 0.0067 | -0.056 | -29.672
-4 | -0.142 | 0.0065 | -0.057 | -21.913
-3.5 | -0.085 | 0.00631 | -0.058 | -13.435
-3 | -0.026 | 0.00614 | -0.058 | -4.291
-2.5 | 0.033 | 0.006 | -0.059 | 5.452
-2 | 0.092 | 0.0059 | -0.06 | 15.625
-1.5 | 0.152 | 0.00577 | -0.061 | 26.346
-1 | 0.212 | 0.00548 | -0.062 | 38.671
-0.5 | 0.272 | 0.00531 | -0.062 | 51.246
0 | 0.332 | 0.00339 | -0.063 | 97.857
0.5 | 0.391 | 0.0034 | -0.064 | 115.052
1 | 0.451 | 0.0034 | -0.065 | 132.515
1.5 | 0.51 | 0.00341 | -0.066 | 149.764
2 | 0.57 | 0.0035 | -0.067 | 162.995
2.5 | 0.627 | 0.00356 | -0.067 | 175.902
3 | 0.684 | 0.00443 | -0.068 | 154.59
3.5 | 0.739 | 0.00834 | -0.069 | 88.571
4 | 0.794 | 0.00865 | -0.07 | 91.748
4.5 | 0.848 | 0.00887 | -0.07 | 95.578
5 | 0.9 | 0.00923 | -0.071 | 97.518
5.5 | 0.949 | 0.0097 | -0.072 | 97.839
6 | 0.994 | 0.01009 | -0.073 | 98.575
6.5 | 1.036 | 0.01042 | -0.073 | 99.396
7 | 1.072 | 0.01089 | -0.074 | 98.516
7.5 | 1.104 | 0.01138 | -0.075 | 97.014
8 | 1.131 | 0.01195 | -0.076 | 94.625
8.5 | 1.151 | 0.01258 | -0.076 | 91.482
9 | 1.165 | 0.0133 | -0.077 | 87.63
9.5 | 1.163 | 0.014 | -0.078 | 83.08
10 | 1.153 | 0.01483 | -0.078 | 77.727
10.5 | 1.134 | 0.01566 | -0.079 | 72.387
11 | 1.106 | 0.01665 | -0.079 | 66.406
11.5 | 0.899 | 0.06694 | -0.05 | 13.437
12 | 0.861 | 0.07469 | -0.046 | 11.526
12.5 | 0.822 | 0.08174 | -0.042 | 10.061
13 | 0.783 | 0.08791 | -0.041 | 8.912
13.5 | 0.744 | 0.09351 | -0.041 | 7.956
14 | 0.703 | 0.09902 | -0.041 | 7.1

## 76. Re 5M Mach 0.10 (2)
BIGFOIL.COM POLAR EXPORT
NACA66-411 a=0.6
NACA66-411 a=0.6 |  |  |  | Cl Max: | 1.6316 | at alpha= | 18.5 | deg
XFOIL ncrit=9 |  |  |  | L/D Max: | 174.232 | at alpha= | 2 | deg
Re: | 5000000 |  |  | Cd Min: | 0.07456 | at alpha= | 20 | deg
Mach: | 0.1 |  |  | Cl=0 at alpha= | -2.9123 | deg
|  |  |  | @ Cl=0.1, Cd= | 0.0054471
|  |  |  | @ Cl=0.4, Cd= | 0.0032448
|  |  |  | @ Cl=0.6, Cd= | 0.0044075
alpha (deg) | Cl | Cd | Cm | Cl/Cd
-16.5 | -1.1135 | 0.04078 | -0.0938 | -27.3051
-16 | -1.1777 | 0.03236 | -0.0909 | -36.3937
-15.5 | -1.2141 | 0.02769 | -0.0828 | -43.8462
-15 | -1.2111 | 0.02484 | -0.0771 | -48.756
-14.5 | -1.19 | 0.02223 | -0.0737 | -53.5313
-14 | -1.1589 | 0.02009 | -0.0711 | -57.6854
-13.5 | -1.1214 | 0.01837 | -0.0693 | -61.0452
-13 | -1.0844 | 0.01626 | -0.0672 | -66.6913
-12.5 | -1.0384 | 0.01515 | -0.0662 | -68.5413
-12 | -0.9896 | 0.01428 | -0.0655 | -69.2997
-11.5 | -0.9397 | 0.01348 | -0.0649 | -69.7107
-11 | -0.8881 | 0.01284 | -0.0645 | -69.1667
-10.5 | -0.8368 | 0.01209 | -0.0641 | -69.2142
-10 | -0.7872 | 0.01099 | -0.0635 | -71.6288
-9.5 | -0.7338 | 0.01042 | -0.0633 | -70.4223
-9 | -0.6797 | 0.00994 | -0.0633 | -68.3803
-8.5 | -0.6246 | 0.00962 | -0.0635 | -64.9272
-8 | -0.5696 | 0.00919 | -0.0636 | -61.9804
-7.5 | -0.5142 | 0.00884 | -0.0638 | -58.1674
-7 | -0.4607 | 0.00815 | -0.0637 | -56.5276
-6.5 | -0.4058 | 0.00768 | -0.0638 | -52.8385
-6 | -0.3497 | 0.00738 | -0.0641 | -47.3848
-5.5 | -0.2935 | 0.00707 | -0.0644 | -41.5134
-5 | -0.2372 | 0.00675 | -0.0648 | -35.1407
-4.5 | -0.1805 | 0.00651 | -0.0652 | -27.7266
-4 | -0.1244 | 0.00617 | -0.0655 | -20.1621
-3 | -0.0101 | 0.00579 | -0.0666 | -1.7444
-2.5 | 0.0475 | 0.00563 | -0.0672 | 8.4369
-2 | 0.1049 | 0.00543 | -0.0678 | 19.3186
-1.5 | 0.1626 | 0.00532 | -0.0685 | 30.5639
-1 | 0.2199 | 0.00519 | -0.0691 | 42.3699
-0.5 | 0.2767 | 0.00489 | -0.0697 | 56.5849
0 | 0.3316 | 0.00424 | -0.0702 | 78.2075
0.5 | 0.3842 | 0.0033 | -0.0704 | 116.4242
1 | 0.4414 | 0.0031 | -0.071 | 142.3871
1.5 | 0.4988 | 0.00308 | -0.0716 | 161.9481
2 | 0.5558 | 0.00319 | -0.0721 | 174.232
3 | 0.6422 | 0.00557 | -0.0687 | 115.2962
4 | 0.7301 | 0.00733 | -0.0653 | 99.6044
4.5 | 0.7798 | 0.00773 | -0.0645 | 100.8797
5 | 0.8297 | 0.00807 | -0.0638 | 102.8129
5.5 | 0.8796 | 0.00836 | -0.063 | 105.2153
6 | 0.9261 | 0.00875 | -0.0616 | 105.84
6.5 | 0.972 | 0.00906 | -0.06 | 107.2848
7 | 1.0166 | 0.00942 | -0.0582 | 107.9193
7.5 | 1.0719 | 0.00997 | -0.0591 | 107.5125
8 | 1.1112 | 0.01041 | -0.0564 | 106.7435
8.5 | 1.1471 | 0.01092 | -0.0531 | 105.0458
9 | 1.1819 | 0.01161 | -0.0498 | 101.8002
9.5 | 1.2195 | 0.01225 | -0.0472 | 99.551
10 | 1.2571 | 0.01294 | -0.0448 | 97.1484
10.5 | 1.2925 | 0.01378 | -0.0421 | 93.7954
11 | 1.3261 | 0.01476 | -0.0393 | 89.8442
11.5 | 1.3611 | 0.01569 | -0.0368 | 86.7495
12 | 1.3933 | 0.01682 | -0.0341 | 82.8359
12.5 | 1.424 | 0.01808 | -0.0313 | 78.7611
13 | 1.4529 | 0.01951 | -0.0285 | 74.4695
13.5 | 1.482 | 0.02098 | -0.0258 | 70.6387
14 | 1.5098 | 0.02255 | -0.0232 | 66.9534
14.5 | 1.5358 | 0.0243 | -0.0206 | 63.2016
15 | 1.5591 | 0.02629 | -0.0179 | 59.3039
15.5 | 1.5797 | 0.02855 | -0.0152 | 55.331
16 | 1.5975 | 0.03111 | -0.0126 | 51.35
16.5 | 1.6084 | 0.03441 | -0.0098 | 46.7422
17 | 1.6129 | 0.03848 | -0.0071 | 41.9153
17.5 | 1.6162 | 0.04287 | -0.0049 | 37.7
18 | 1.6174 | 0.04777 | -0.0034 | 33.8581
18.5 | 1.6316 | 0.05149 | -0.0028 | 31.6877
19 | 1.6295 | 0.05737 | -0.0025 | 28.4033
19.5 | 1.6197 | 0.06468 | -0.0031 | 25.0417
20 | 1.5965 | 0.07456 | -0.0055 | 21.4123

## 77. Re 5M Mach 0.25 (1)
BIGFOIL.COM POLAR EXPORT
NACA66-411 a=0.6
NACA66-411 a=0.6 |  |  |  | Cl Max: | 1.136 | at alpha= | 8.5 | deg
JavaFoil+Calcfoil stall+Eppler ext transition |  |  |  | L/D Max: | 179.038 | at alpha= | 2.5 | deg
Re: | 5000000 |  |  | Cd Min: | 0.00339 | at alpha= | 0 | deg
Mach: | 0.25 |  |  | Cl=0 at alpha= | -2.7787 | deg
|  |  |  | @ Cl=0.1, Cd= | 0.0059121
|  |  |  | @ Cl=0.4, Cd= | 0.0998
|  |  |  | @ Cl=0.6, Cd= | 0.0998
alpha (deg) | Cl | Cd | Cm | Cl/Cd
-14.5 | -0.067 | 0.10921 | -0.02 | -0.616
-14 | -0.064 | 0.10667 | -0.02 | -0.603
-13.5 | -0.167 | 0.10388 | -0.02 | -1.61
-13 | -0.231 | 0.09502 | -0.02 | -2.436
-12.5 | -0.285 | 0.0892 | -0.02 | -3.197
-12 | -0.327 | 0.08296 | -0.021 | -3.945
-11.5 | -0.36 | 0.07936 | -0.021 | -4.54
-11 | -0.388 | 0.07376 | -0.021 | -5.255
-10.5 | -0.409 | 0.07045 | -0.022 | -5.799
-10 | -0.423 | 0.06516 | -0.022 | -6.489
-9.5 | -0.43 | 0.06146 | -0.022 | -6.995
-9 | -0.43 | 0.05631 | -0.023 | -7.635
-8.5 | -0.423 | 0.05202 | -0.024 | -8.125
-8 | -0.409 | 0.04896 | -0.025 | -8.344
-7.5 | -0.389 | 0.04497 | -0.027 | -8.642
-7 | -0.362 | 0.04213 | -0.028 | -8.594
-6.5 | -0.408 | 0.00776 | -0.054 | -52.63
-6 | -0.363 | 0.00751 | -0.055 | -48.402
-5.5 | -0.313 | 0.00719 | -0.056 | -43.483
-5 | -0.259 | 0.00697 | -0.057 | -37.146
-4.5 | -0.203 | 0.00675 | -0.057 | -30.114
-4 | -0.146 | 0.00655 | -0.058 | -22.236
-3.5 | -0.087 | 0.00634 | -0.059 | -13.703
-3 | -0.027 | 0.00614 | -0.06 | -4.397
-2.5 | 0.034 | 0.00606 | -0.061 | 5.542
-2 | 0.095 | 0.00594 | -0.062 | 15.935
-1.5 | 0.156 | 0.0056 | -0.063 | 27.884
-1 | 0.218 | 0.00547 | -0.063 | 39.749
-0.5 | 0.28 | 0.00536 | -0.064 | 52.14
0 | 0.341 | 0.00339 | -0.065 | 100.524
0.5 | 0.402 | 0.0034 | -0.066 | 118.148
1 | 0.463 | 0.00344 | -0.067 | 134.825
1.5 | 0.524 | 0.00344 | -0.068 | 152.405
2 | 0.585 | 0.00351 | -0.068 | 166.753
2.5 | 0.644 | 0.0036 | -0.069 | 179.038
3 | 0.703 | 0.00422 | -0.07 | 166.447
3.5 | 0.758 | 0.00845 | -0.071 | 89.659
4 | 0.814 | 0.0088 | -0.071 | 92.504
4.5 | 0.868 | 0.00914 | -0.072 | 95.029
5 | 0.921 | 0.00954 | -0.073 | 96.522
5.5 | 0.97 | 0.00995 | -0.074 | 97.517
6 | 1.014 | 0.01038 | -0.074 | 97.686
6.5 | 1.053 | 0.01086 | -0.075 | 96.953
7 | 1.085 | 0.01139 | -0.076 | 95.24
7.5 | 1.11 | 0.012 | -0.077 | 92.532
8 | 1.128 | 0.01268 | -0.077 | 88.94
8.5 | 1.136 | 0.01335 | -0.078 | 85.081
9 | 1.134 | 0.01424 | -0.079 | 79.661
9.5 | 1.108 | 0.01506 | -0.08 | 73.578
10 | 1.065 | 0.01615 | -0.08 | 65.977
10.5 | 0.846 | 0.06148 | -0.05 | 13.755
11 | 0.78 | 0.07219 | -0.04 | 10.798
11.5 | 0.714 | 0.07744 | -0.039 | 9.217
12 | 0.64 | 0.0835 | -0.038 | 7.663
12.5 | 0.559 | 0.08988 | -0.038 | 6.223
13 | 0.473 | 0.09674 | -0.039 | 4.892
13.5 | 0.382 | 0.0998 | -0.04 | 3.823

## 78. Re 5M Mach 0.25 (2)
BIGFOIL.COM POLAR EXPORT
NACA66-411 a=0.6
NACA66-411 a=0.6 |  |  |  | Cl Max: | 1.492 | at alpha= | 14.5 | deg
XFOIL ncrit=9 |  |  |  | L/D Max: | 166.258 | at alpha= | 1.5 | deg
Re: | 5000000 |  |  | Cd Min: | 0.21348 | at alpha= | 19.5 | deg
Mach: | 0.25 |  |  | Cl=0 at alpha= | -2.9185 | deg
|  |  |  | @ Cl=0.1, Cd= | 0.0054922
|  |  |  | @ Cl=0.4, Cd= | 0.0033195
|  |  |  | @ Cl=0.6, Cd= | 0.0043015
alpha (deg) | Cl | Cd | Cm | Cl/Cd
-15 | -0.4473 | 0.15605 | -0.03 | -2.8664
-14.5 | -0.4336 | 0.14842 | -0.0341 | -2.9214
-14 | -0.4217 | 0.1403 | -0.0384 | -3.0057
-13.5 | -0.4068 | 0.1333 | -0.0423 | -3.0518
-13 | -0.4002 | 0.12415 | -0.0468 | -3.2235
-12.5 | -0.4082 | 0.11182 | -0.0526 | -3.6505
-12 | -0.3975 | 0.10483 | -0.0564 | -3.7919
-11.5 | -0.405 | 0.09407 | -0.0618 | -4.3053
-11 | -0.4087 | 0.08499 | -0.0665 | -4.8088
-10 | -0.7991 | 0.01643 | -0.075 | -48.6366
-9.5 | -0.7515 | 0.01434 | -0.0731 | -52.4059
-9 | -0.7048 | 0.01194 | -0.0712 | -59.0285
-8.5 | -0.6455 | 0.01154 | -0.0706 | -55.9359
-8 | -0.5886 | 0.01076 | -0.0699 | -54.7026
-7.5 | -0.5323 | 0.00991 | -0.0693 | -53.7134
-7 | -0.4742 | 0.0094 | -0.0689 | -50.4468
-6.5 | -0.4201 | 0.00824 | -0.0681 | -50.983
-6 | -0.3621 | 0.00773 | -0.0679 | -46.8435
-5.5 | -0.3031 | 0.00741 | -0.0679 | -40.9042
-5 | -0.2449 | 0.00699 | -0.0679 | -35.0358
-4.5 | -0.1863 | 0.00667 | -0.0681 | -27.931
-4 | -0.1273 | 0.00644 | -0.0684 | -19.7671
-3.5 | -0.0691 | 0.00604 | -0.0686 | -11.4404
-3 | -0.0097 | 0.00584 | -0.0691 | -1.661
-2.5 | 0.0498 | 0.00567 | -0.0696 | 8.7831
-2 | 0.1091 | 0.00546 | -0.0702 | 19.9817
-1.5 | 0.1686 | 0.00534 | -0.0708 | 31.573
-1 | 0.2277 | 0.00523 | -0.0714 | 43.5373
-0.5 | 0.2866 | 0.00495 | -0.072 | 57.899
0 | 0.3431 | 0.0043 | -0.0725 | 79.7907
0.5 | 0.3969 | 0.00333 | -0.0726 | 119.1892
1 | 0.456 | 0.00313 | -0.0733 | 145.6869
1.5 | 0.5154 | 0.0031 | -0.0739 | 166.2581
2.5 | 0.6175 | 0.00455 | -0.0724 | 135.7143
3 | 0.6598 | 0.00572 | -0.0702 | 115.3497
3.5 | 0.7022 | 0.00673 | -0.0678 | 104.3388
4 | 0.7461 | 0.00755 | -0.0656 | 98.8212
4.5 | 0.7972 | 0.00792 | -0.0646 | 100.6566
5.5 | 0.8972 | 0.00861 | -0.062 | 104.2044
6.5 | 0.9849 | 0.00935 | -0.0567 | 105.3369
7 | 1.0383 | 0.00989 | -0.0564 | 104.9848
7.5 | 1.0758 | 0.01044 | -0.0527 | 103.046
8 | 1.1155 | 0.01103 | -0.0495 | 101.1333
8.5 | 1.154 | 0.01175 | -0.0463 | 98.2128
9 | 1.191 | 0.01263 | -0.0429 | 94.2993
9.5 | 1.2313 | 0.0134 | -0.0401 | 91.8881
10 | 1.2667 | 0.0145 | -0.0367 | 87.3586
10.5 | 1.3029 | 0.01559 | -0.0334 | 83.5728
11 | 1.3386 | 0.01676 | -0.0302 | 79.8687
11.5 | 1.3663 | 0.01852 | -0.0261 | 73.7743
12 | 1.3947 | 0.02033 | -0.0222 | 68.603
12.5 | 1.4276 | 0.02189 | -0.0191 | 65.217
13 | 1.4515 | 0.0242 | -0.0152 | 59.9793
13.5 | 1.4697 | 0.02704 | -0.011 | 54.3528
14 | 1.4849 | 0.03022 | -0.0071 | 49.1363
14.5 | 1.492 | 0.03429 | -0.0031 | 43.5112
15 | 1.487 | 0.03964 | 0.0007 | 37.5126
15.5 | 1.4681 | 0.04674 | 0.0037 | 31.4099
16 | 1.4358 | 0.05599 | 0.0051 | 25.6439
16.5 | 1.3961 | 0.06739 | 0.0036 | 20.7167
17 | 1.3378 | 0.08354 | -0.0026 | 16.0139
17.5 | 1.3148 | 0.09631 | -0.0094 | 13.6517
18 | 1.2647 | 0.11602 | -0.0221 | 10.9007
18.5 | 1.221 | 0.13675 | -0.0356 | 8.9287
19 | 1.1333 | 0.16777 | -0.0544 | 6.7551
19.5 | 1.015 | 0.21348 | -0.0814 | 4.7545

## 79. Re 5M Mach 0.50 (1)
BIGFOIL.COM POLAR EXPORT
NACA66-411 a=0.6
NACA66-411 a=0.6 |  |  |  | Cl Max: | 1.205 | at alpha= | 20 | deg
JavaFoil+Calcfoil stall+Eppler ext transition |  |  |  | L/D Max: | 185.595 | at alpha= | 2 | deg
Re: | 5000000 |  |  | Cd Min: | 0.00342 | at alpha= | 1.5 | deg
Mach: | 0.5 |  |  | Cl=0 at alpha= | -2.7761 | deg
|  |  |  | @ Cl=0.1, Cd= | 0.0055232
|  |  |  | @ Cl=0.4, Cd= | 0.0034656
|  |  |  | @ Cl=0.6, Cd= | 0.0034426
alpha (deg) | Cl | Cd | Cm | Cl/Cd
-20 | -0.93 | 0.15866 | -0.022 | -5.865
-19.5 | -0.903 | 0.15411 | -0.022 | -5.859
-19 | -0.876 | 0.14653 | -0.022 | -5.981
-18.5 | -0.85 | 0.14328 | -0.023 | -5.933
-18 | -0.824 | 0.13668 | -0.023 | -6.027
-17.5 | -0.798 | 0.13494 | -0.023 | -5.911
-17 | -0.769 | 0.13055 | -0.023 | -5.891
-16.5 | -0.742 | 0.12703 | -0.023 | -5.844
-16 | -0.716 | 0.12067 | -0.024 | -5.933
-15.5 | -0.689 | 0.1168 | -0.024 | -5.902
-15 | -0.663 | 0.10991 | -0.024 | -6.031
-14.5 | -0.636 | 0.10914 | -0.024 | -5.823
-14 | -0.608 | 0.10017 | -0.024 | -6.074
-13.5 | -0.582 | 0.09113 | -0.025 | -6.386
-13 | -0.555 | 0.0851 | -0.026 | -6.525
-12.5 | -0.529 | 0.07905 | -0.026 | -6.686
-12 | -0.502 | 0.07338 | -0.027 | -6.839
-11.5 | -0.475 | 0.06921 | -0.028 | -6.867
-11 | -0.446 | 0.08033 | -0.025 | -5.551
-10.5 | -0.419 | 0.07076 | -0.026 | -5.923
-10 | -0.392 | 0.06411 | -0.027 | -6.12
-9.5 | -0.365 | 0.05916 | -0.027 | -6.177
-9 | -0.339 | 0.05469 | -0.029 | -6.192
-8.5 | -0.312 | 0.05028 | -0.03 | -6.207
-8 | -0.347 | 0.00937 | -0.057 | -37.017
-7.5 | -0.256 | 0.05391 | -0.027 | -4.752
-7 | -0.229 | 0.04795 | -0.027 | -4.778
-6.5 | -0.202 | 0.04343 | -0.029 | -4.657
-6 | -0.175 | 0.03972 | -0.03 | -4.413
-5.5 | -0.241 | 0.03871 | -0.028 | -6.228
-5 | -0.215 | 0.03543 | -0.031 | -6.074
-4.5 | -0.217 | 0.00685 | -0.064 | -31.626
-4 | -0.158 | 0.00657 | -0.065 | -24.116
-3.5 | -0.096 | 0.00613 | -0.066 | -15.592
-3 | -0.03 | 0.00591 | -0.067 | -5.063
-2.5 | 0.037 | 0.00569 | -0.068 | 6.561
-2 | 0.105 | 0.00551 | -0.069 | 19.13
-1.5 | 0.174 | 0.00537 | -0.07 | 32.444
-1 | 0.243 | 0.00527 | -0.071 | 46.149
-0.5 | 0.312 | 0.00513 | -0.072 | 60.875
0 | 0.381 | 0.00346 | -0.073 | 109.971
0.5 | 0.449 | 0.00348 | -0.074 | 129.286
1 | 0.518 | 0.00352 | -0.075 | 147.278
1.5 | 0.586 | 0.00342 | -0.076 | 171.249
2 | 0.654 | 0.00353 | -0.076 | 185.595
2.5 | 0.718 | 0.00387 | -0.077 | 185.374
3 | 0.781 | 0.00523 | -0.078 | 149.328
3.5 | 0.839 | 0.00949 | -0.078 | 88.354
4 | 0.898 | 0.00997 | -0.079 | 90.049
4.5 | 0.954 | 0.01049 | -0.08 | 90.904
5 | 1.004 | 0.0111 | -0.081 | 90.497
5.5 | 1.045 | 0.01174 | -0.082 | 89.014
6 | 1.062 | 0.0125 | -0.083 | 84.986
6.5 | 1.04 | 0.01344 | -0.083 | 77.432
7 | 0.71 | 0.04576 | -0.04 | 15.519
7.5 | 0.552 | 0.05126 | -0.038 | 10.759
8 | 0.701 | 0.01581 | -0.086 | 44.339
8.5 | 0.605 | 0.05511 | -0.042 | 10.981
9 | 0.63 | 0.06482 | -0.04 | 9.726
9.5 | 0.795 | 0.01822 | -0.088 | 43.622
10 | 0.824 | 0.01966 | -0.089 | 41.921
10.5 | 0.712 | 0.06892 | -0.047 | 10.326
11 | 0.736 | 0.07709 | -0.045 | 9.552
11.5 | 0.764 | 0.07875 | -0.049 | 9.704
12 | 0.794 | 0.07709 | -0.054 | 10.302
12.5 | 0.816 | 0.08504 | -0.05 | 9.6
13 | 0.841 | 0.09388 | -0.05 | 8.962
13.5 | 0.868 | 0.1009 | -0.051 | 8.601
14 | 0.893 | 0.10501 | -0.052 | 8.507
14.5 | 0.919 | 0.10882 | -0.052 | 8.443
15 | 0.946 | 0.11509 | -0.054 | 8.218
15.5 | 0.975 | 0.1202 | -0.058 | 8.11
16 | 0.997 | 0.12201 | -0.056 | 8.173
16.5 | 1.023 | 0.12506 | -0.057 | 8.18
17 | 1.052 | 0.12892 | -0.061 | 8.163
17.5 | 1.082 | 0.13702 | -0.064 | 7.895
18 | 1.101 | 0.14125 | -0.061 | 7.796
18.5 | 1.127 | 0.14632 | -0.062 | 7.701
19 | 1.157 | 0.15024 | -0.065 | 7.699
19.5 | 1.19 | 0.15084 | -0.07 | 7.891
20 | 1.205 | 0.15413 | -0.066 | 7.817

## 80. Re 5M Mach 0.50 (2)
BIGFOIL.COM POLAR EXPORT
NACA66-411 a=0.6
NACA66-411 a=0.6 |  |  |  | Cl Max: | 1.1536 | at alpha= | 9 | deg
XFOIL ncrit=9 |  |  |  | L/D Max: | 200.579 | at alpha= | 2 | deg
Re: | 5000000 |  |  | Cd Min: | 0.15138 | at alpha= | 14 | deg
Mach: | 0.5 |  |  | Cl=0 at alpha= | -2.9455 | deg
|  |  |  | @ Cl=0.1, Cd= | 0.005801
|  |  |  | @ Cl=0.4, Cd= | 0.0045168
|  |  |  | @ Cl=0.6, Cd= | 0.0032291
alpha (deg) | Cl | Cd | Cm | Cl/Cd
-8.5 | -0.2835 | 0.06636 | -0.0879 | -4.2722
-8 | -0.294 | 0.05736 | -0.0945 | -5.1255
-7.5 | -0.3215 | 0.04935 | -0.0985 | -6.5147
-7 | -0.3288 | 0.04237 | -0.0987 | -7.7602
-6.5 | -0.3251 | 0.03502 | -0.0975 | -9.2833
-6 | -0.3111 | 0.02757 | -0.0947 | -11.284
-5.5 | -0.2916 | 0.01944 | -0.0904 | -15
-5 | -0.2597 | 0.01197 | -0.086 | -21.6959
-4.5 | -0.2031 | 0.00877 | -0.0836 | -23.1585
-4 | -0.1393 | 0.00748 | -0.082 | -18.623
-3.5 | -0.0734 | 0.00676 | -0.0811 | -10.858
-3 | -0.0074 | 0.00617 | -0.0805 | -1.1994
-2.5 | 0.0605 | 0.0059 | -0.0806 | 10.2542
-2 | 0.1283 | 0.00573 | -0.0808 | 22.3909
-1.5 | 0.1958 | 0.0055 | -0.0813 | 35.6
-1 | 0.2637 | 0.00536 | -0.0819 | 49.1978
-0.5 | 0.3314 | 0.00519 | -0.0827 | 63.8536
0 | 0.3953 | 0.00461 | -0.083 | 85.7484
0.5 | 0.4543 | 0.00344 | -0.0829 | 132.064
1 | 0.5217 | 0.00325 | -0.0836 | 160.5231
1.5 | 0.5897 | 0.00322 | -0.0843 | 183.1366
2 | 0.6579 | 0.00328 | -0.085 | 200.5793
2.5 | 0.6967 | 0.00488 | -0.0805 | 142.7664
3 | 0.7279 | 0.00636 | -0.0745 | 114.4497
3.5 | 0.7516 | 0.00768 | -0.0669 | 97.8646
4 | 0.7767 | 0.0085 | -0.059 | 91.3765
4.5 | 0.8202 | 0.00907 | -0.0547 | 90.43
5 | 0.8654 | 0.00963 | -0.0506 | 89.865
5.5 | 0.9067 | 0.01028 | -0.0455 | 88.2004
7 | 1.0607 | 0.01343 | -0.0366 | 78.9799
7.5 | 1.1003 | 0.01489 | -0.0312 | 73.8952
8 | 1.1327 | 0.01685 | -0.0249 | 67.2226
8.5 | 1.1427 | 0.02041 | -0.0162 | 55.9873
9 | 1.1536 | 0.02655 | -0.0083 | 43.4501
9.5 | 1.1415 | 0.03373 | -0.0009 | 33.8423
10 | 1.1059 | 0.04221 | 0.0052 | 26.2
10.5 | 1.07 | 0.05112 | 0.0083 | 20.9311
11 | 1.0307 | 0.06171 | 0.0078 | 16.7023
11.5 | 0.9919 | 0.07436 | 0.0031 | 13.3392
12 | 0.9599 | 0.08896 | -0.0058 | 10.7902
12.5 | 0.9372 | 0.1057 | -0.0175 | 8.8666
13 | 0.9212 | 0.12284 | -0.0282 | 7.4992
13.5 | 0.9099 | 0.1376 | -0.0371 | 6.6126
14 | 0.9043 | 0.15138 | -0.0452 | 5.9737

## 81. Re 6M Mach 0.00 (1)
BIGFOIL.COM POLAR EXPORT
NACA66-411 a=0.6
NACA66-411 a=0.6 |  |  |  | Cl Max: | 1.171 | at alpha= | 9.5 | deg
JavaFoil+Calcfoil stall+Eppler ext transition |  |  |  | L/D Max: | 153.203 | at alpha= | 2 | deg
Re: | 6000000 |  |  | Cd Min: | 0.00329 | at alpha= | 0.5 | deg
Mach: | 0 |  |  | Cl=0 at alpha= | -2.7797 | deg
|  |  |  | @ Cl=0.1, Cd= | 0.0057124
|  |  |  | @ Cl=0.4, Cd= | 0.0032973
|  |  |  | @ Cl=0.6, Cd= | 0.0040416
alpha (deg) | Cl | Cd | Cm | Cl/Cd
-13 | -0.493 | 0.08948 | -0.02 | -5.507
-12.5 | -0.505 | 0.08391 | -0.02 | -6.018
-12 | -0.511 | 0.07893 | -0.02 | -6.479
-11.5 | -0.513 | 0.07481 | -0.021 | -6.86
-11 | -0.512 | 0.06862 | -0.022 | -7.461
-10.5 | -0.507 | 0.06522 | -0.022 | -7.772
-10 | -0.498 | 0.06079 | -0.023 | -8.2
-9.5 | -0.486 | 0.0567 | -0.024 | -8.571
-9 | -0.47 | 0.05281 | -0.025 | -8.894
-8.5 | -0.451 | 0.04815 | -0.027 | -9.363
-8 | -0.523 | 0.00806 | -0.05 | -64.845
-7.5 | -0.489 | 0.00788 | -0.051 | -62.099
-7 | -0.449 | 0.00765 | -0.052 | -58.701
-6.5 | -0.405 | 0.00734 | -0.052 | -55.252
-6 | -0.358 | 0.00714 | -0.053 | -50.129
-5.5 | -0.306 | 0.00686 | -0.054 | -44.666
-5 | -0.253 | 0.00665 | -0.055 | -38.079
-4.5 | -0.198 | 0.00646 | -0.056 | -30.643
-4 | -0.142 | 0.00625 | -0.056 | -22.676
-3.5 | -0.084 | 0.00607 | -0.057 | -13.898
-3 | -0.026 | 0.00597 | -0.058 | -4.389
-2.5 | 0.033 | 0.00583 | -0.059 | 5.588
-2 | 0.092 | 0.00573 | -0.06 | 16.012
-1.5 | 0.151 | 0.0056 | -0.061 | 27.009
-1 | 0.211 | 0.00551 | -0.061 | 38.226
-0.5 | 0.271 | 0.00535 | -0.062 | 50.629
0 | 0.33 | 0.0033 | -0.063 | 100.114
0.5 | 0.389 | 0.00329 | -0.064 | 118.468
1 | 0.449 | 0.00333 | -0.065 | 134.89
1.5 | 0.508 | 0.00337 | -0.065 | 150.599
2 | 0.567 | 0.0037 | -0.066 | 153.203
2.5 | 0.624 | 0.00429 | -0.067 | 145.403
3 | 0.681 | 0.00473 | -0.068 | 144.081
3.5 | 0.736 | 0.00805 | -0.069 | 91.384
4 | 0.791 | 0.00835 | -0.069 | 94.664
4.5 | 0.844 | 0.00867 | -0.07 | 97.392
5 | 0.897 | 0.0089 | -0.071 | 100.734
5.5 | 0.946 | 0.00936 | -0.072 | 101.029
6 | 0.991 | 0.00974 | -0.072 | 101.738
6.5 | 1.033 | 0.01016 | -0.073 | 101.703
7 | 1.071 | 0.01048 | -0.074 | 102.208
7.5 | 1.103 | 0.01095 | -0.075 | 100.797
8 | 1.131 | 0.01147 | -0.075 | 98.601
8.5 | 1.153 | 0.01201 | -0.076 | 96.017
9 | 1.169 | 0.01272 | -0.077 | 91.908
9.5 | 1.171 | 0.01335 | -0.077 | 87.678
10 | 1.164 | 0.01412 | -0.078 | 82.416
10.5 | 1.149 | 0.01491 | -0.079 | 77.054
11 | 1.127 | 0.0158 | -0.079 | 71.319
11.5 | 1.098 | 0.01674 | -0.08 | 65.563
12 | 1.059 | 0.01818 | -0.08 | 58.273
12.5 | 1.012 | 0.02081 | -0.08 | 48.647
13 | 0.821 | 0.08343 | -0.046 | 9.844
13.5 | 0.784 | 0.09007 | -0.043 | 8.704
14 | 0.747 | 0.09574 | -0.043 | 7.807
14.5 | 0.71 | 0.10213 | -0.043 | 6.952

## 82. Re 6M Mach 0.00 (2)
BIGFOIL.COM POLAR EXPORT
NACA66-411 a=0.6
NACA66-411 a=0.6 |  |  |  | Cl Max: | 1.6961 | at alpha= | 19.5 | deg
XFOIL ncrit=9 |  |  |  | L/D Max: | 167.872 | at alpha= | 1.5 | deg
Re: | 6000000 |  |  | Cd Min: | 0.05838 | at alpha= | 20 | deg
Mach: | 0 |  |  | Cl=0 at alpha= | -2.9075 | deg
|  |  |  | @ Cl=0.1, Cd= | 0.0052413
|  |  |  | @ Cl=0.4, Cd= | 0.0033858
|  |  |  | @ Cl=0.6, Cd= | 0.0048824
alpha (deg) | Cl | Cd | Cm | Cl/Cd
-18 | -1.2219 | 0.04078 | -0.0921 | -29.9632
-17.5 | -1.2971 | 0.0312 | -0.0897 | -41.5737
-17 | -1.318 | 0.02726 | -0.0844 | -48.3492
-16.5 | -1.3262 | 0.0247 | -0.0775 | -53.6923
-16 | -1.3136 | 0.02261 | -0.0728 | -58.0982
-15.5 | -1.2875 | 0.02069 | -0.0699 | -62.2281
-15 | -1.2531 | 0.0192 | -0.0679 | -65.2656
-14.5 | -1.2142 | 0.01792 | -0.0664 | -67.7567
-14 | -1.1725 | 0.01677 | -0.0652 | -69.9165
-13.5 | -1.1316 | 0.01531 | -0.0638 | -73.9125
-13 | -1.0872 | 0.01416 | -0.0629 | -76.7797
-12.5 | -1.0393 | 0.01334 | -0.0624 | -77.9085
-12 | -0.9896 | 0.01269 | -0.062 | -77.9827
-11.5 | -0.9389 | 0.01207 | -0.0618 | -77.7879
-11 | -0.8872 | 0.01156 | -0.0617 | -76.7474
-10.5 | -0.8352 | 0.01104 | -0.0617 | -75.6522
-10 | -0.7852 | 0.0101 | -0.0613 | -77.7426
-9.5 | -0.7326 | 0.00954 | -0.0612 | -76.7925
-9 | -0.6789 | 0.00909 | -0.0614 | -74.6865
-8.5 | -0.6244 | 0.00874 | -0.0616 | -71.4416
-8 | -0.5695 | 0.00842 | -0.0619 | -67.6366
-7.5 | -0.5143 | 0.00814 | -0.0623 | -63.1818
-7 | -0.4583 | 0.00795 | -0.0627 | -57.6478
-6.5 | -0.4052 | 0.00723 | -0.0627 | -56.0443
-6 | -0.3495 | 0.00691 | -0.063 | -50.5789
-5.5 | -0.2936 | 0.00664 | -0.0635 | -44.2169
-5 | -0.2375 | 0.00638 | -0.0639 | -37.2257
-4.5 | -0.181 | 0.00619 | -0.0644 | -29.2407
-4 | -0.1244 | 0.00595 | -0.0649 | -20.9076
-3.5 | -0.0677 | 0.0057 | -0.0654 | -11.8772
-3 | -0.0106 | 0.00553 | -0.0661 | -1.9168
-2.5 | 0.0467 | 0.0054 | -0.0667 | 8.6481
-2 | 0.1038 | 0.00523 | -0.0673 | 19.847
-1.5 | 0.1609 | 0.00514 | -0.068 | 31.3035
-1 | 0.2185 | 0.00498 | -0.0687 | 43.8755
-0.5 | 0.2754 | 0.00476 | -0.0693 | 57.8571
0 | 0.3303 | 0.00425 | -0.0698 | 77.7176
0.5 | 0.3848 | 0.00353 | -0.0703 | 109.0085
1 | 0.4396 | 0.00301 | -0.0707 | 146.0465
1.5 | 0.4969 | 0.00296 | -0.0714 | 167.8716
2 | 0.5473 | 0.00366 | -0.0709 | 149.5355
2.5 | 0.5925 | 0.00474 | -0.0696 | 125
3.5 | 0.6831 | 0.00646 | -0.067 | 105.743
4 | 0.7296 | 0.00715 | -0.0657 | 102.042
4.5 | 0.7808 | 0.00748 | -0.0653 | 104.385
5 | 0.8315 | 0.00778 | -0.0649 | 106.8766
5.5 | 0.8817 | 0.00808 | -0.0643 | 109.1213
6 | 0.9302 | 0.00842 | -0.0634 | 110.4751
6.5 | 0.9779 | 0.00872 | -0.0623 | 112.1445
7 | 1.022 | 0.0091 | -0.0605 | 112.3077
7.5 | 1.0699 | 0.00949 | -0.0597 | 112.7397
8 | 1.1211 | 0.00993 | -0.0597 | 112.9003
8.5 | 1.1584 | 0.01041 | -0.0568 | 111.2776
9 | 1.1913 | 0.01103 | -0.0531 | 108.0054
9.5 | 1.2293 | 0.01155 | -0.0506 | 106.4329
10 | 1.2659 | 0.01219 | -0.048 | 103.8474
10.5 | 1.3008 | 0.01297 | -0.0453 | 100.293
11 | 1.3354 | 0.0138 | -0.0427 | 96.7681
11.5 | 1.3702 | 0.01465 | -0.0402 | 93.529
12 | 1.4025 | 0.01567 | -0.0376 | 89.5022
12.5 | 1.4337 | 0.0168 | -0.0349 | 85.3393
13 | 1.4644 | 0.01801 | -0.0323 | 81.3104
13.5 | 1.4946 | 0.01926 | -0.0298 | 77.6012
14 | 1.5237 | 0.02063 | -0.0274 | 73.8585
14.5 | 1.5505 | 0.02218 | -0.0249 | 69.9053
15 | 1.5754 | 0.02391 | -0.0223 | 65.8887
15.5 | 1.5975 | 0.02588 | -0.0197 | 61.7272
16 | 1.6181 | 0.02802 | -0.0172 | 57.748
16.5 | 1.6323 | 0.03076 | -0.0144 | 53.0657
17 | 1.6462 | 0.03366 | -0.0119 | 48.9067
17.5 | 1.6519 | 0.03747 | -0.0093 | 44.0859
18 | 1.6679 | 0.04043 | -0.0078 | 41.254
18.5 | 1.6872 | 0.04317 | -0.0068 | 39.0827
19 | 1.6935 | 0.04743 | -0.0056 | 35.7052
19.5 | 1.6961 | 0.05233 | -0.0049 | 32.4116
20 | 1.692 | 0.05838 | -0.0048 | 28.9825

## 83. Re 6M Mach 0.10 (1)
BIGFOIL.COM POLAR EXPORT
NACA66-411 a=0.6
NACA66-411 a=0.6 |  |  |  | Cl Max: | 1.166 | at alpha= | 9 | deg
JavaFoil+Calcfoil stall+Eppler ext transition |  |  |  | L/D Max: | 153.966 | at alpha= | 3 | deg
Re: | 6000000 |  |  | Cd Min: | 0.00328 | at alpha= | 0 | deg
Mach: | 0.1 |  |  | Cl=0 at alpha= | -2.7797 | deg
|  |  |  | @ Cl=0.1, Cd= | 0.0056967
|  |  |  | @ Cl=0.4, Cd= | 0.0033045
|  |  |  | @ Cl=0.6, Cd= | 0.0040405
alpha (deg) | Cl | Cd | Cm | Cl/Cd
-16 | -0.348 | 0.12549 | -0.018 | -2.773
-15.5 | -0.369 | 0.11838 | -0.018 | -3.115
-15 | -0.39 | 0.11221 | -0.018 | -3.473
-14.5 | -0.411 | 0.10527 | -0.019 | -3.9
-14 | -0.431 | 0.10065 | -0.019 | -4.28
-13.5 | -0.45 | 0.09537 | -0.019 | -4.719
-13 | -0.468 | 0.08994 | -0.02 | -5.201
-12.5 | -0.483 | 0.08467 | -0.02 | -5.71
-12 | -0.493 | 0.07947 | -0.02 | -6.205
-11.5 | -0.498 | 0.07544 | -0.021 | -6.597
-11 | -0.499 | 0.06998 | -0.021 | -7.132
-10.5 | -0.497 | 0.06603 | -0.022 | -7.523
-10 | -0.491 | 0.0616 | -0.023 | -7.964
-9.5 | -0.48 | 0.05719 | -0.024 | -8.397
-9 | -0.466 | 0.05292 | -0.025 | -8.801
-8.5 | -0.447 | 0.04907 | -0.026 | -9.113
-8 | -0.425 | 0.04484 | -0.029 | -9.489
-7.5 | -0.489 | 0.00789 | -0.051 | -61.977
-7 | -0.45 | 0.00764 | -0.052 | -58.855
-6.5 | -0.406 | 0.00735 | -0.053 | -55.271
-6 | -0.359 | 0.00714 | -0.053 | -50.301
-5.5 | -0.308 | 0.00693 | -0.054 | -44.344
-5 | -0.254 | 0.00671 | -0.055 | -37.865
-4.5 | -0.199 | 0.00645 | -0.056 | -30.851
-4 | -0.142 | 0.00633 | -0.057 | -22.505
-3.5 | -0.085 | 0.00614 | -0.058 | -13.803
-3 | -0.026 | 0.00595 | -0.058 | -4.423
-2.5 | 0.033 | 0.00584 | -0.059 | 5.597
-2 | 0.092 | 0.00571 | -0.06 | 16.152
-1.5 | 0.152 | 0.00561 | -0.061 | 27.073
-1 | 0.212 | 0.00549 | -0.062 | 38.552
-0.5 | 0.272 | 0.00519 | -0.063 | 52.463
0 | 0.332 | 0.00328 | -0.063 | 101.075
0.5 | 0.391 | 0.0033 | -0.064 | 118.721
1 | 0.451 | 0.00333 | -0.065 | 135.56
1.5 | 0.51 | 0.00338 | -0.066 | 150.752
2 | 0.57 | 0.00373 | -0.067 | 152.64
2.5 | 0.627 | 0.00432 | -0.067 | 145.055
3 | 0.684 | 0.00445 | -0.068 | 153.966
3.5 | 0.739 | 0.00808 | -0.069 | 91.512
4 | 0.794 | 0.00839 | -0.07 | 94.646
4.5 | 0.848 | 0.00871 | -0.07 | 97.323
5 | 0.9 | 0.00896 | -0.071 | 100.434
5.5 | 0.95 | 0.00943 | -0.072 | 100.713
6 | 0.995 | 0.00981 | -0.073 | 101.484
6.5 | 1.036 | 0.01023 | -0.073 | 101.352
7 | 1.073 | 0.01056 | -0.074 | 101.617
7.5 | 1.105 | 0.01104 | -0.075 | 100.159
8 | 1.132 | 0.01158 | -0.076 | 97.715
8.5 | 1.152 | 0.01218 | -0.076 | 94.557
9 | 1.166 | 0.01286 | -0.077 | 90.695
9.5 | 1.165 | 0.01355 | -0.078 | 85.944
10 | 1.154 | 0.01436 | -0.078 | 80.365
10.5 | 1.135 | 0.01514 | -0.079 | 74.953
11 | 1.107 | 0.01608 | -0.08 | 68.866
11.5 | 1.067 | 0.01769 | -0.08 | 60.334
12 | 0.865 | 0.07232 | -0.049 | 11.959
12.5 | 0.831 | 0.07589 | -0.05 | 10.946
13 | 0.784 | 0.08692 | -0.042 | 9.023
13.5 | 0.745 | 0.09154 | -0.043 | 8.136
14 | 0.703 | 0.09741 | -0.042 | 7.221

## 84. Re 6M Mach 0.10 (2)
BIGFOIL.COM POLAR EXPORT
NACA66-411 a=0.6
NACA66-411 a=0.6 |  |  |  | Cl Max: | 1.6702 | at alpha= | 19 | deg
XFOIL ncrit=9 |  |  |  | L/D Max: | 168.885 | at alpha= | 1.5 | deg
Re: | 6000000 |  |  | Cd Min: | 0.06684 | at alpha= | 20 | deg
Mach: | 0.1 |  |  | Cl=0 at alpha= | -2.9082 | deg
|  |  |  | @ Cl=0.1, Cd= | 0.0052525
|  |  |  | @ Cl=0.4, Cd= | 0.0034166
|  |  |  | @ Cl=0.6, Cd= | 0.00484
alpha (deg) | Cl | Cd | Cm | Cl/Cd
-17 | -1.157 | 0.0407 | -0.0943 | -28.4275
-16.5 | -1.2114 | 0.03281 | -0.0925 | -36.9217
-16 | -1.2389 | 0.02844 | -0.0865 | -43.5619
-15.5 | -1.2574 | 0.02499 | -0.0782 | -50.3161
-15 | -1.2409 | 0.02224 | -0.0742 | -55.7959
-14.5 | -1.2121 | 0.02006 | -0.0714 | -60.4237
-14 | -1.176 | 0.0183 | -0.0693 | -64.2623
-13.5 | -1.1337 | 0.01699 | -0.0679 | -66.7275
-13 | -1.0921 | 0.0154 | -0.0663 | -70.9156
-12.5 | -1.0471 | 0.01408 | -0.0651 | -74.3679
-12 | -0.9979 | 0.01323 | -0.0644 | -75.4271
-11.5 | -0.9472 | 0.01248 | -0.0639 | -75.8974
-11 | -0.8951 | 0.01188 | -0.0636 | -75.3451
-10.5 | -0.8419 | 0.01138 | -0.0634 | -73.9807
-10 | -0.7909 | 0.01048 | -0.0629 | -75.4676
-9.5 | -0.7384 | 0.00977 | -0.0626 | -75.5783
-9 | -0.6843 | 0.00927 | -0.0626 | -73.8188
-8.5 | -0.6291 | 0.00889 | -0.0627 | -70.7649
-8 | -0.5738 | 0.00853 | -0.0629 | -67.2685
-7.5 | -0.5181 | 0.00822 | -0.0631 | -63.0292
-7 | -0.4616 | 0.00801 | -0.0635 | -57.628
-6.5 | -0.4079 | 0.0073 | -0.0634 | -55.8767
-6 | -0.3519 | 0.00696 | -0.0637 | -50.5603
-5.5 | -0.2954 | 0.00668 | -0.064 | -44.2216
-5 | -0.239 | 0.00641 | -0.0644 | -37.2855
-4 | -0.125 | 0.00598 | -0.0654 | -20.903
-3.5 | -0.0681 | 0.00571 | -0.0659 | -11.9264
-3 | -0.0106 | 0.00554 | -0.0665 | -1.9134
-2.5 | 0.0471 | 0.0054 | -0.0672 | 8.7222
-2 | 0.1045 | 0.00524 | -0.0678 | 19.9427
-1.5 | 0.162 | 0.00515 | -0.0684 | 31.4563
-1 | 0.2199 | 0.00499 | -0.0691 | 44.0681
-0.5 | 0.2771 | 0.00477 | -0.0697 | 58.0922
0 | 0.3324 | 0.00426 | -0.0702 | 78.0282
0.5 | 0.3872 | 0.00354 | -0.0707 | 109.3785
1 | 0.4422 | 0.00301 | -0.0711 | 146.9103
1.5 | 0.4999 | 0.00296 | -0.0718 | 168.8851
2 | 0.5506 | 0.00366 | -0.0713 | 150.4372
2.5 | 0.5957 | 0.00475 | -0.07 | 125.4105
3 | 0.6406 | 0.00569 | -0.0686 | 112.5835
4 | 0.7329 | 0.00718 | -0.0659 | 102.0752
4.5 | 0.7842 | 0.00751 | -0.0654 | 104.4208
5 | 0.8353 | 0.00781 | -0.0649 | 106.9526
5.5 | 0.8854 | 0.00812 | -0.0642 | 109.0394
6 | 0.9341 | 0.00846 | -0.0632 | 110.4137
6.5 | 0.9817 | 0.00878 | -0.062 | 111.8109
7 | 1.025 | 0.00916 | -0.0599 | 111.8996
7.5 | 1.0756 | 0.00956 | -0.0596 | 112.5105
8 | 1.1237 | 0.01001 | -0.0588 | 112.2577
8.5 | 1.1584 | 0.01052 | -0.0552 | 110.1141
9 | 1.1929 | 0.01115 | -0.0517 | 106.9865
9.5 | 1.2314 | 0.01171 | -0.0492 | 105.158
10 | 1.268 | 0.01241 | -0.0465 | 102.1757
10.5 | 1.3024 | 0.01327 | -0.0436 | 98.1462
11 | 1.3384 | 0.01408 | -0.0411 | 95.0568
11.5 | 1.3724 | 0.01503 | -0.0384 | 91.3107
12 | 1.4038 | 0.01618 | -0.0354 | 86.7614
12.5 | 1.4353 | 0.01736 | -0.0327 | 82.6786
13 | 1.4672 | 0.01857 | -0.0302 | 79.0092
13.5 | 1.4967 | 0.01996 | -0.0274 | 74.985
14 | 1.5248 | 0.02147 | -0.0248 | 71.02
14.5 | 1.5501 | 0.02322 | -0.022 | 66.7571
15 | 1.5735 | 0.02515 | -0.0192 | 62.5646
15.5 | 1.5935 | 0.02743 | -0.0163 | 58.0933
16 | 1.6097 | 0.03007 | -0.0134 | 53.5318
16.5 | 1.6221 | 0.03317 | -0.0106 | 48.9026
17 | 1.641 | 0.03579 | -0.0086 | 45.8508
17.5 | 1.6434 | 0.04013 | -0.006 | 40.9519
18 | 1.6555 | 0.0437 | -0.0046 | 37.8833
18.5 | 1.668 | 0.04743 | -0.0035 | 35.1676
19 | 1.6702 | 0.05248 | -0.0027 | 31.8255
19.5 | 1.6639 | 0.05895 | -0.0025 | 28.2256
20 | 1.6505 | 0.06684 | -0.0035 | 24.6933

## 85. Re 6M Mach 0.25 (1)
BIGFOIL.COM POLAR EXPORT
NACA66-411 a=0.6
NACA66-411 a=0.6 |  |  |  | Cl Max: | 1.137 | at alpha= | 8.5 | deg
JavaFoil+Calcfoil stall+Eppler ext transition |  |  |  | L/D Max: | 155.129 | at alpha= | 3 | deg
Re: | 6000000 |  |  | Cd Min: | 0.0033 | at alpha= | 0 | deg
Mach: | 0.25 |  |  | Cl=0 at alpha= | -2.7787 | deg
|  |  |  | @ Cl=0.1, Cd= | 0.0057326
|  |  |  | @ Cl=0.4, Cd= | 0.09914
|  |  |  | @ Cl=0.6, Cd= | 0.09914
alpha (deg) | Cl | Cd | Cm | Cl/Cd
-14.5 | -0.067 | 0.10737 | -0.02 | -0.627
-14 | -0.064 | 0.10591 | -0.02 | -0.608
-13.5 | -0.167 | 0.10152 | -0.02 | -1.647
-13 | -0.231 | 0.09378 | -0.02 | -2.468
-12.5 | -0.285 | 0.08794 | -0.021 | -3.244
-12 | -0.327 | 0.08231 | -0.021 | -3.976
-11.5 | -0.36 | 0.07862 | -0.021 | -4.583
-11 | -0.388 | 0.07353 | -0.021 | -5.272
-10.5 | -0.409 | 0.0694 | -0.022 | -5.887
-10 | -0.423 | 0.06411 | -0.022 | -6.597
-9.5 | -0.43 | 0.06099 | -0.023 | -7.051
-9 | -0.43 | 0.05574 | -0.023 | -7.716
-8.5 | -0.423 | 0.05167 | -0.025 | -8.189
-8 | -0.409 | 0.04826 | -0.025 | -8.472
-7.5 | -0.39 | 0.04386 | -0.028 | -8.884
-7 | -0.365 | 0.03991 | -0.031 | -9.142
-6.5 | -0.408 | 0.00757 | -0.054 | -53.949
-6 | -0.363 | 0.00729 | -0.055 | -49.857
-5.5 | -0.313 | 0.00699 | -0.056 | -44.732
-5 | -0.259 | 0.00678 | -0.057 | -38.21
-4.5 | -0.203 | 0.00655 | -0.057 | -31.03
-4 | -0.146 | 0.00636 | -0.058 | -22.917
-3.5 | -0.087 | 0.00617 | -0.059 | -14.078
-3 | -0.027 | 0.00598 | -0.06 | -4.518
-2.5 | 0.034 | 0.00588 | -0.061 | 5.712
-2 | 0.095 | 0.00574 | -0.062 | 16.485
-1.5 | 0.156 | 0.00565 | -0.063 | 27.641
-1 | 0.218 | 0.00534 | -0.063 | 40.714
-0.5 | 0.28 | 0.00518 | -0.064 | 54.008
0 | 0.341 | 0.0033 | -0.065 | 103.105
0.5 | 0.402 | 0.0033 | -0.066 | 121.758
1 | 0.463 | 0.00333 | -0.067 | 139.116
1.5 | 0.524 | 0.00338 | -0.068 | 154.922
2 | 0.585 | 0.00378 | -0.068 | 155.017
2.5 | 0.644 | 0.00437 | -0.069 | 147.328
3 | 0.703 | 0.00453 | -0.07 | 155.129
3.5 | 0.758 | 0.00829 | -0.071 | 91.411
4 | 0.814 | 0.00851 | -0.071 | 95.657
4.5 | 0.869 | 0.00887 | -0.072 | 97.912
5 | 0.921 | 0.00925 | -0.073 | 99.572
5.5 | 0.971 | 0.00977 | -0.074 | 99.385
6 | 1.015 | 0.01008 | -0.075 | 100.689
6.5 | 1.053 | 0.01054 | -0.075 | 99.902
7 | 1.086 | 0.01105 | -0.076 | 98.25
7.5 | 1.111 | 0.01163 | -0.077 | 95.582
8 | 1.129 | 0.01229 | -0.078 | 91.881
8.5 | 1.137 | 0.01293 | -0.078 | 87.965
9 | 1.135 | 0.01377 | -0.079 | 82.464
9.5 | 1.109 | 0.01461 | -0.08 | 75.957
10 | 1.067 | 0.0156 | -0.08 | 68.408
10.5 | 1.009 | 0.01678 | -0.081 | 60.11
11 | 0.78 | 0.07105 | -0.041 | 10.979
11.5 | 0.714 | 0.07637 | -0.04 | 9.353
12 | 0.64 | 0.08293 | -0.039 | 7.719
12.5 | 0.559 | 0.08828 | -0.038 | 6.337
13 | 0.473 | 0.09511 | -0.039 | 4.976
13.5 | 0.382 | 0.09914 | -0.041 | 3.851

## 86. Re 6M Mach 0.25 (2)
BIGFOIL.COM POLAR EXPORT
NACA66-411 a=0.6
NACA66-411 a=0.6 |  |  |  | Cl Max: | 1.5093 | at alpha= | 14 | deg
XFOIL ncrit=9 |  |  |  | L/D Max: | 173.322 | at alpha= | 1.5 | deg
Re: | 6000000 |  |  | Cd Min: | 0.16502 | at alpha= | -15.5 | deg
Mach: | 0.25 |  |  | Cl=0 at alpha= | -2.9135 | deg
|  |  |  | @ Cl=0.1, Cd= | 0.0053032
|  |  |  | @ Cl=0.4, Cd= | 0.0035627
|  |  |  | @ Cl=0.6, Cd= | 0.0044449
alpha (deg) | Cl | Cd | Cm | Cl/Cd
-15.5 | -0.458 | 0.16502 | -0.0256 | -2.7754
-15 | -0.4514 | 0.15445 | -0.0304 | -2.9226
-14.5 | -0.437 | 0.14702 | -0.0346 | -2.9724
-14 | -0.4266 | 0.13858 | -0.039 | -3.0784
-13.5 | -0.4098 | 0.13218 | -0.0428 | -3.1003
-13 | -0.4126 | 0.12062 | -0.0481 | -3.4207
-12.5 | -0.4195 | 0.10888 | -0.0539 | -3.8529
-12 | -0.4121 | 0.10123 | -0.058 | -4.0709
-11.5 | -0.4382 | 0.08726 | -0.0652 | -5.0218
-11 | -0.5363 | 0.062 | -0.0827 | -8.65
-10.5 | -0.8666 | 0.01559 | -0.0752 | -55.5869
-10 | -0.817 | 0.01381 | -0.0733 | -59.16
-9.5 | -0.7633 | 0.01257 | -0.0719 | -60.7239
-9 | -0.7113 | 0.01097 | -0.0704 | -64.8405
-8.5 | -0.6539 | 0.01022 | -0.0696 | -63.9824
-8 | -0.5953 | 0.00971 | -0.069 | -61.3079
-7.5 | -0.5379 | 0.00904 | -0.0684 | -59.5022
-7 | -0.4792 | 0.00857 | -0.0682 | -55.916
-6.5 | -0.4205 | 0.00813 | -0.068 | -51.722
-6 | -0.3648 | 0.00727 | -0.0674 | -50.1788
-5.5 | -0.3058 | 0.00696 | -0.0674 | -43.9368
-5 | -0.2472 | 0.00662 | -0.0675 | -37.3414
-4.5 | -0.1881 | 0.00632 | -0.0677 | -29.7627
-4 | -0.1286 | 0.0061 | -0.0681 | -21.082
-3.5 | -0.0698 | 0.00578 | -0.0684 | -12.0761
-3 | -0.0103 | 0.00558 | -0.0689 | -1.8459
-2.5 | 0.0492 | 0.00544 | -0.0695 | 9.0441
-2 | 0.1086 | 0.00528 | -0.0701 | 20.5682
-1 | 0.2278 | 0.00501 | -0.0714 | 45.4691
0 | 0.3439 | 0.00431 | -0.0725 | 79.7912
0.5 | 0.4002 | 0.00356 | -0.0731 | 112.4157
1 | 0.4569 | 0.00303 | -0.0734 | 150.7921
1.5 | 0.5165 | 0.00298 | -0.0741 | 173.3221
2 | 0.5692 | 0.00363 | -0.0737 | 156.8044
2.5 | 0.6138 | 0.00481 | -0.0719 | 127.6091
3 | 0.6577 | 0.00584 | -0.0699 | 112.6199
3.5 | 0.7029 | 0.00669 | -0.0681 | 105.0673
4.5 | 0.8022 | 0.0077 | -0.0656 | 104.1818
5 | 0.8544 | 0.008 | -0.0647 | 106.8
5.5 | 0.9042 | 0.00837 | -0.0634 | 108.0287
6 | 0.9532 | 0.00871 | -0.0618 | 109.4374
6.5 | 0.9993 | 0.00909 | -0.0597 | 109.934
7 | 1.0358 | 0.0095 | -0.0554 | 109.0316
7.5 | 1.0881 | 0.01 | -0.0548 | 108.81
8 | 1.1267 | 0.01057 | -0.0514 | 106.5941
8.5 | 1.163 | 0.01135 | -0.0476 | 102.467
9 | 1.2037 | 0.01202 | -0.0448 | 100.1414
9.5 | 1.2429 | 0.01282 | -0.0418 | 96.9501
10 | 1.2794 | 0.0138 | -0.0384 | 92.7101
10.5 | 1.3159 | 0.01484 | -0.0351 | 88.6725
11 | 1.3505 | 0.01604 | -0.0317 | 84.1958
11.5 | 1.3812 | 0.01757 | -0.0278 | 78.6113
12 | 1.4116 | 0.0192 | -0.024 | 73.5208
12.5 | 1.4441 | 0.02074 | -0.0208 | 69.6287
13 | 1.4694 | 0.02287 | -0.0169 | 64.2501
13.5 | 1.4915 | 0.02534 | -0.0128 | 58.8595
14 | 1.5093 | 0.02825 | -0.0089 | 53.4265
14.5 | 1.4999 | 0.03364 | -0.0035 | 44.5868
15 | 1.4934 | 0.03906 | 0.0006 | 38.2335
15.5 | 1.474 | 0.04612 | 0.0038 | 31.9601
16 | 1.4445 | 0.05493 | 0.0053 | 26.2971
16.5 | 1.4053 | 0.0661 | 0.0041 | 21.2602
17 | 1.3653 | 0.07918 | -0.0003 | 17.243
17.5 | 1.3104 | 0.09698 | -0.0098 | 13.5121
18 | 1.2719 | 0.1144 | -0.0209 | 11.118
18.5 | 1.2421 | 0.1317 | -0.0322 | 9.4313
19 | 1.1546 | 0.16257 | -0.0511 | 7.1022

## 87. Re 6M Mach 0.50 (1)
BIGFOIL.COM POLAR EXPORT
NACA66-411 a=0.6
NACA66-411 a=0.6 |  |  |  | Cl Max: | 1.205 | at alpha= | 20 | deg
JavaFoil+Calcfoil stall+Eppler ext transition |  |  |  | L/D Max: | 175.47 | at alpha= | 2 | deg
Re: | 6000000 |  |  | Cd Min: | 0.00336 | at alpha= | 1.5 | deg
Mach: | 0.5 |  |  | Cl=0 at alpha= | -2.7761 | deg
|  |  |  | @ Cl=0.1, Cd= | 0.0053932
|  |  |  | @ Cl=0.4, Cd= | 0.0033728
|  |  |  | @ Cl=0.6, Cd= | 0.0034362
alpha (deg) | Cl | Cd | Cm | Cl/Cd
-20 | -0.931 | 0.15583 | -0.022 | -5.977
-19.5 | -0.903 | 0.15159 | -0.022 | -5.958
-19 | -0.877 | 0.14389 | -0.022 | -6.093
-18.5 | -0.85 | 0.14067 | -0.023 | -6.046
-18 | -0.824 | 0.13628 | -0.023 | -6.048
-17.5 | -0.798 | 0.13198 | -0.024 | -6.046
-17 | -0.77 | 0.12843 | -0.023 | -5.994
-16.5 | -0.743 | 0.1236 | -0.023 | -6.008
-16 | -0.716 | 0.11762 | -0.024 | -6.088
-15.5 | -0.69 | 0.11375 | -0.024 | -6.062
-15 | -0.664 | 0.09778 | -0.025 | -6.788
-14.5 | -0.636 | 0.10592 | -0.025 | -6.002
-14 | -0.609 | 0.09778 | -0.025 | -6.226
-13.5 | -0.583 | 0.08896 | -0.026 | -6.548
-13 | -0.556 | 0.08332 | -0.026 | -6.669
-12.5 | -0.529 | 0.07805 | -0.027 | -6.781
-12 | -0.504 | 0.07207 | -0.029 | -6.986
-11.5 | -0.478 | 0.06654 | -0.03 | -7.178
-11 | -0.446 | 0.0783 | -0.025 | -5.697
-10.5 | -0.419 | 0.06957 | -0.026 | -6.027
-10 | -0.392 | 0.06328 | -0.027 | -6.202
-9.5 | -0.366 | 0.05837 | -0.028 | -6.268
-9 | -0.339 | 0.05385 | -0.03 | -6.301
-8.5 | -0.314 | 0.04766 | -0.034 | -6.598
-8 | -0.352 | 0.008 | -0.058 | -43.975
-7.5 | -0.256 | 0.05263 | -0.027 | -4.869
-7 | -0.229 | 0.0471 | -0.027 | -4.865
-6.5 | -0.202 | 0.04274 | -0.029 | -4.734
-6 | -0.175 | 0.03951 | -0.03 | -4.44
-5.5 | -0.241 | 0.03814 | -0.029 | -6.323
-5 | -0.215 | 0.03516 | -0.032 | -6.122
-4.5 | -0.217 | 0.00666 | -0.064 | -32.558
-4 | -0.158 | 0.00636 | -0.065 | -24.917
-3.5 | -0.096 | 0.00598 | -0.066 | -15.968
-3 | -0.03 | 0.00577 | -0.067 | -5.181
-2.5 | 0.037 | 0.00556 | -0.068 | 6.716
-2 | 0.105 | 0.00538 | -0.069 | 19.596
-1.5 | 0.174 | 0.00521 | -0.07 | 33.438
-1 | 0.243 | 0.00508 | -0.071 | 47.839
-0.5 | 0.312 | 0.005 | -0.072 | 62.486
0 | 0.381 | 0.00337 | -0.073 | 113.017
0.5 | 0.449 | 0.00338 | -0.074 | 132.929
1 | 0.518 | 0.00342 | -0.075 | 151.417
1.5 | 0.586 | 0.00336 | -0.076 | 174.359
2 | 0.654 | 0.00373 | -0.076 | 175.47
2.5 | 0.717 | 0.00494 | -0.077 | 145.118
3 | 0.781 | 0.00563 | -0.078 | 138.747
3.5 | 0.839 | 0.00921 | -0.079 | 91.091
4 | 0.899 | 0.00966 | -0.079 | 93.064
4.5 | 0.955 | 0.01017 | -0.08 | 93.846
5 | 1.005 | 0.01076 | -0.081 | 93.413
5.5 | 1.046 | 0.01139 | -0.082 | 91.839
6 | 1.063 | 0.01213 | -0.083 | 87.7
6.5 | 1.041 | 0.01303 | -0.084 | 79.9
7 | 0.711 | 0.04557 | -0.042 | 15.599
7.5 | 0.552 | 0.05012 | -0.039 | 11.006
8 | 0.703 | 0.01553 | -0.086 | 45.255
8.5 | 0.606 | 0.05465 | -0.043 | 11.083
9 | 0.631 | 0.06062 | -0.04 | 10.403
9.5 | 0.796 | 0.01768 | -0.088 | 44.996
10 | 0.825 | 0.01901 | -0.089 | 43.413
10.5 | 0.713 | 0.06735 | -0.05 | 10.594
11 | 0.737 | 0.07479 | -0.046 | 9.848
11.5 | 0.766 | 0.07726 | -0.051 | 9.919
12 | 0.937 | 0.02476 | -0.091 | 37.844
12.5 | 0.82 | 0.08288 | -0.054 | 9.895
13 | 0.842 | 0.09181 | -0.051 | 9.172
13.5 | 0.87 | 0.1 | -0.053 | 8.696
14 | 0.893 | 0.10222 | -0.052 | 8.741
14.5 | 0.919 | 0.10603 | -0.052 | 8.667
15 | 0.947 | 0.11188 | -0.055 | 8.463
15.5 | 0.976 | 0.11772 | -0.059 | 8.294
16 | 0.998 | 0.1195 | -0.056 | 8.348
16.5 | 1.024 | 0.1234 | -0.058 | 8.296
17 | 1.056 | 0.12615 | -0.063 | 8.368
17.5 | 1.085 | 0.1337 | -0.066 | 8.114
18 | 1.102 | 0.13693 | -0.061 | 8.045
18.5 | 1.129 | 0.14145 | -0.064 | 7.984
19 | 1.161 | 0.14451 | -0.068 | 8.033
19.5 | 1.196 | 0.14505 | -0.072 | 8.246
20 | 1.205 | 0.1552 | -0.066 | 7.766

## 88. Re 6M Mach 0.50 (2)
BIGFOIL.COM POLAR EXPORT
NACA66-411 a=0.6
NACA66-411 a=0.6 |  |  |  | Cl Max: | 1.1666 | at alpha= | 9 | deg
XFOIL ncrit=9 |  |  |  | L/D Max: | 197.771 | at alpha= | 2 | deg
Re: | 6000000 |  |  | Cd Min: | 0.25424 | at alpha= | -20 | deg
Mach: | 0.5 |  |  | Cl=0 at alpha= | -2.935 | deg
|  |  |  | @ Cl=0.1, Cd= | 0.0055376
|  |  |  | @ Cl=0.4, Cd= | 0.0045038
|  |  |  | @ Cl=0.6, Cd= | 0.0031212
alpha (deg) | Cl | Cd | Cm | Cl/Cd
-20 | -0.6509 | 0.25424 | 0.019 | -2.5602
-19 | -0.606 | 0.23847 | 0.009 | -2.5412
-18.5 | -0.5839 | 0.23018 | 0.004 | -2.5367
-18 | -0.5616 | 0.22234 | -0.0009 | -2.5259
-17.5 | -0.54 | 0.21401 | -0.0058 | -2.5232
-17 | -0.5215 | 0.20453 | -0.0108 | -2.5497
-16.5 | -0.5015 | 0.19565 | -0.0157 | -2.5633
-16 | -0.4797 | 0.18806 | -0.0204 | -2.5508
-15.5 | -0.4587 | 0.18018 | -0.0251 | -2.5458
-15 | -0.4401 | 0.17132 | -0.0298 | -2.5689
-14.5 | -0.421 | 0.16303 | -0.0345 | -2.5823
-13.5 | -0.3854 | 0.14652 | -0.0439 | -2.6304
-13 | -0.3671 | 0.13879 | -0.0483 | -2.645
-12.5 | -0.3523 | 0.13032 | -0.0529 | -2.7033
-12 | -0.339 | 0.12163 | -0.0575 | -2.7871
-11.5 | -0.328 | 0.11304 | -0.0622 | -2.9016
-11 | -0.3174 | 0.10472 | -0.0668 | -3.0309
-10 | -0.2926 | 0.09011 | -0.075 | -3.2471
-9.5 | -0.286 | 0.08218 | -0.0793 | -3.4802
-9 | -0.2866 | 0.07357 | -0.084 | -3.8956
-8 | -0.2961 | 0.0568 | -0.0952 | -5.213
-7.5 | -0.3267 | 0.04882 | -0.0984 | -6.6919
-7 | -0.3436 | 0.0404 | -0.0987 | -8.505
-6.5 | -0.3363 | 0.03332 | -0.0971 | -10.093
-6 | -0.3172 | 0.02655 | -0.0943 | -11.9473
-5.5 | -0.2989 | 0.01807 | -0.0897 | -16.5412
-5 | -0.2683 | 0.01018 | -0.0852 | -26.3556
-4.5 | -0.2074 | 0.00802 | -0.083 | -25.8603
-4 | -0.1426 | 0.00697 | -0.0815 | -20.4591
-3.5 | -0.0759 | 0.00636 | -0.0807 | -11.934
-3 | -0.0089 | 0.00591 | -0.0802 | -1.5059
-2.5 | 0.0596 | 0.00565 | -0.0804 | 10.5487
-2 | 0.1279 | 0.00546 | -0.0808 | 23.4249
-1.5 | 0.1959 | 0.00526 | -0.0813 | 37.2433
-1 | 0.264 | 0.00513 | -0.082 | 51.462
-0.5 | 0.3315 | 0.00501 | -0.0827 | 66.1677
0 | 0.3966 | 0.00455 | -0.0832 | 87.1648
0.5 | 0.4591 | 0.0037 | -0.0835 | 124.0811
1 | 0.5228 | 0.00314 | -0.0838 | 166.4968
1.5 | 0.5911 | 0.00309 | -0.0846 | 191.2945
2 | 0.6566 | 0.00332 | -0.0848 | 197.7711
4 | 0.7883 | 0.00821 | -0.0611 | 96.0171
4.5 | 0.8317 | 0.00876 | -0.0566 | 94.9429
5 | 0.8778 | 0.00929 | -0.0526 | 94.4887
5.5 | 0.9197 | 0.00999 | -0.0477 | 92.0621
6 | 0.976 | 0.01064 | -0.0455 | 91.7293
6.5 | 1.0307 | 0.01163 | -0.043 | 88.6242
7 | 1.0744 | 0.01276 | -0.0382 | 84.2006
7.5 | 1.1159 | 0.0141 | -0.0329 | 79.1418
8 | 1.1462 | 0.01611 | -0.0261 | 71.1484
8.5 | 1.1549 | 0.01963 | -0.0171 | 58.8334
9 | 1.1666 | 0.02539 | -0.0091 | 45.9472
9.5 | 1.1467 | 0.03342 | -0.0011 | 34.3118
10 | 1.1121 | 0.04166 | 0.0051 | 26.6947
10.5 | 1.0769 | 0.05037 | 0.0084 | 21.3798
11 | 1.0388 | 0.06065 | 0.0083 | 17.1278
11.5 | 1.0008 | 0.07295 | 0.004 | 13.719
12 | 0.9678 | 0.08737 | -0.0046 | 11.077
12.5 | 0.9458 | 0.10338 | -0.0157 | 9.1488
13 | 0.931 | 0.1205 | -0.0267 | 7.7261
13.5 | 0.9198 | 0.1352 | -0.0356 | 6.8033
14 | 0.9143 | 0.14881 | -0.0437 | 6.1441

## 89. Re 7M Mach 0.00 (1)
BIGFOIL.COM POLAR EXPORT
NACA66-411 a=0.6
NACA66-411 a=0.6 |  |  |  | Cl Max: | 1.172 | at alpha= | 9.5 | deg
JavaFoil+Calcfoil stall+Eppler ext transition |  |  |  | L/D Max: | 147.659 | at alpha= | 3 | deg
Re: | 7000000 |  |  | Cd Min: | 0.00322 | at alpha= | 0 | deg
Mach: | 0 |  |  | Cl=0 at alpha= | -2.7797 | deg
|  |  |  | @ Cl=0.1, Cd= | 0.0055578
|  |  |  | @ Cl=0.4, Cd= | 0.003241
|  |  |  | @ Cl=0.6, Cd= | 0.0044057
alpha (deg) | Cl | Cd | Cm | Cl/Cd
-13 | -0.493 | 0.08873 | -0.02 | -5.556
-12.5 | -0.505 | 0.08295 | -0.02 | -6.089
-12 | -0.512 | 0.07857 | -0.02 | -6.512
-11.5 | -0.513 | 0.07407 | -0.021 | -6.931
-11 | -0.512 | 0.0684 | -0.022 | -7.489
-10.5 | -0.507 | 0.06452 | -0.022 | -7.86
-10 | -0.499 | 0.06019 | -0.023 | -8.285
-9.5 | -0.486 | 0.05612 | -0.024 | -8.663
-9 | -0.47 | 0.05194 | -0.026 | -9.057
-8.5 | -0.455 | 0.04514 | -0.03 | -10.073
-8 | -0.525 | 0.00796 | -0.05 | -65.938
-7.5 | -0.489 | 0.00765 | -0.051 | -63.994
-7 | -0.449 | 0.00747 | -0.052 | -60.156
-6.5 | -0.405 | 0.00716 | -0.052 | -56.635
-6 | -0.358 | 0.00696 | -0.053 | -51.42
-5.5 | -0.306 | 0.00668 | -0.054 | -45.906
-5 | -0.253 | 0.00649 | -0.055 | -39.018
-4.5 | -0.198 | 0.0063 | -0.056 | -31.439
-4 | -0.142 | 0.0061 | -0.056 | -23.23
-3.5 | -0.084 | 0.00599 | -0.057 | -14.089
-3 | -0.026 | 0.00582 | -0.058 | -4.503
-2.5 | 0.033 | 0.00571 | -0.059 | 5.706
-2 | 0.092 | 0.00557 | -0.06 | 16.461
-1.5 | 0.151 | 0.00548 | -0.061 | 27.562
-1 | 0.211 | 0.00534 | -0.061 | 39.46
-0.5 | 0.271 | 0.00526 | -0.062 | 51.5
0 | 0.33 | 0.00322 | -0.063 | 102.557
0.5 | 0.389 | 0.00323 | -0.064 | 120.406
1 | 0.449 | 0.00329 | -0.065 | 136.314
1.5 | 0.508 | 0.00369 | -0.065 | 137.599
2 | 0.567 | 0.00417 | -0.066 | 136.048
2.5 | 0.623 | 0.00457 | -0.067 | 136.394
3 | 0.681 | 0.00461 | -0.068 | 147.659
3.5 | 0.736 | 0.00785 | -0.069 | 93.747
4 | 0.791 | 0.00813 | -0.069 | 97.322
4.5 | 0.845 | 0.00845 | -0.07 | 99.933
5 | 0.897 | 0.00878 | -0.071 | 102.165
5.5 | 0.947 | 0.00914 | -0.072 | 103.603
6 | 0.992 | 0.00952 | -0.072 | 104.254
6.5 | 1.034 | 0.00992 | -0.073 | 104.239
7 | 1.071 | 0.01032 | -0.074 | 103.771
7.5 | 1.104 | 0.01068 | -0.075 | 103.439
8 | 1.132 | 0.01116 | -0.075 | 101.408
8.5 | 1.154 | 0.0117 | -0.076 | 98.669
9 | 1.17 | 0.01237 | -0.077 | 94.588
9.5 | 1.172 | 0.01299 | -0.077 | 90.232
10 | 1.165 | 0.01373 | -0.078 | 84.814
10.5 | 1.15 | 0.0145 | -0.079 | 79.357
11 | 1.128 | 0.01536 | -0.079 | 73.454
11.5 | 1.099 | 0.01624 | -0.08 | 67.663
12 | 1.065 | 0.01719 | -0.08 | 61.943
12.5 | 1.02 | 0.0191 | -0.08 | 53.407
13 | 0.825 | 0.08085 | -0.048 | 10.2
13.5 | 0.785 | 0.08889 | -0.045 | 8.832
14 | 0.748 | 0.09432 | -0.045 | 7.934
14.5 | 0.711 | 0.10031 | -0.044 | 7.085

## 90. Re 7M Mach 0.00 (2)
BIGFOIL.COM POLAR EXPORT
NACA66-411 a=0.6
NACA66-411 a=0.6 |  |  |  | Cl Max: | 1.7222 | at alpha= | 19.5 | deg
XFOIL ncrit=9 |  |  |  | L/D Max: | 171.483 | at alpha= | 1.5 | deg
Re: | 7000000 |  |  | Cd Min: | 0.0547 | at alpha= | 20 | deg
Mach: | 0 |  |  | Cl=0 at alpha= | -2.9023 | deg
|  |  |  | @ Cl=0.1, Cd= | 0.0051075
|  |  |  | @ Cl=0.4, Cd= | 0.003477
|  |  |  | @ Cl=0.6, Cd= | 0.0050591
alpha (deg) | Cl | Cd | Cm | Cl/Cd
-18.5 | -1.2326 | 0.04383 | -0.0917 | -28.1223
-18 | -1.2552 | 0.03783 | -0.0923 | -33.18
-17.5 | -1.3169 | 0.02987 | -0.0886 | -44.0877
-17 | -1.3355 | 0.02626 | -0.0827 | -50.8568
-16.5 | -1.3455 | 0.02373 | -0.075 | -56.7004
-16 | -1.3271 | 0.02155 | -0.0712 | -61.5824
-15.5 | -1.3003 | 0.01957 | -0.0684 | -66.4435
-15 | -1.2645 | 0.0181 | -0.0666 | -69.8619
-14.5 | -1.2244 | 0.01688 | -0.0652 | -72.5355
-14 | -1.1813 | 0.01581 | -0.0641 | -74.7185
-13.5 | -1.1364 | 0.01481 | -0.0632 | -76.7319
-13 | -1.0924 | 0.01356 | -0.0622 | -80.5605
-12 | -0.9948 | 0.01202 | -0.0613 | -82.7621
-11.5 | -0.9438 | 0.01144 | -0.0611 | -82.5
-11 | -0.8918 | 0.01094 | -0.061 | -81.5174
-10.5 | -0.8391 | 0.01049 | -0.0611 | -79.9905
-10 | -0.7874 | 0.00983 | -0.0609 | -80.1017
-9.5 | -0.7352 | 0.00917 | -0.0608 | -80.1745
-9 | -0.6817 | 0.00867 | -0.0609 | -78.6275
-8.5 | -0.6273 | 0.0083 | -0.0611 | -75.5783
-8 | -0.5722 | 0.00801 | -0.0615 | -71.4357
-7.5 | -0.5168 | 0.00773 | -0.0618 | -66.8564
-7 | -0.4607 | 0.00754 | -0.0623 | -61.1008
-6.5 | -0.4064 | 0.00701 | -0.0625 | -57.9743
-6 | -0.351 | 0.00666 | -0.0628 | -52.7027
-5.5 | -0.295 | 0.0064 | -0.0632 | -46.0938
-5 | -0.2387 | 0.00615 | -0.0637 | -38.813
-4.5 | -0.1819 | 0.00595 | -0.0642 | -30.5714
-4 | -0.1248 | 0.00579 | -0.0649 | -21.5544
-3.5 | -0.0682 | 0.00552 | -0.0654 | -12.3551
-3 | -0.0112 | 0.00535 | -0.066 | -2.0935
-2.5 | 0.0461 | 0.00523 | -0.0666 | 8.8145
-2 | 0.1033 | 0.0051 | -0.0673 | 20.2549
-1.5 | 0.1609 | 0.00496 | -0.068 | 32.4395
-1 | 0.2183 | 0.00483 | -0.0687 | 45.1967
-0.5 | 0.2753 | 0.00468 | -0.0693 | 58.8248
0 | 0.3312 | 0.00421 | -0.0699 | 78.6698
0.5 | 0.3863 | 0.00366 | -0.0704 | 105.5464
1 | 0.4402 | 0.00294 | -0.0708 | 149.7279
1.5 | 0.4973 | 0.0029 | -0.0715 | 171.4828
2 | 0.5437 | 0.004 | -0.0704 | 135.925
2.5 | 0.5907 | 0.00489 | -0.0694 | 120.7975
3 | 0.6369 | 0.00573 | -0.0683 | 111.1518
3.5 | 0.6839 | 0.00643 | -0.0672 | 106.3608
4 | 0.7322 | 0.00699 | -0.0662 | 104.7496
4.5 | 0.7838 | 0.0073 | -0.0659 | 107.3699
5 | 0.8356 | 0.00757 | -0.0657 | 110.3831
5.5 | 0.886 | 0.00789 | -0.0651 | 112.294
6.5 | 0.9842 | 0.00851 | -0.0636 | 115.6522
7 | 1.0297 | 0.00891 | -0.0621 | 115.5668
7.5 | 1.0727 | 0.0092 | -0.0601 | 116.5978
8 | 1.1276 | 0.00962 | -0.0609 | 117.2141
8.5 | 1.1678 | 0.01014 | -0.0586 | 115.1677
9.5 | 1.2391 | 0.01115 | -0.0523 | 111.13
10 | 1.2746 | 0.01181 | -0.0495 | 107.9255
10.5 | 1.3089 | 0.01258 | -0.0466 | 104.0461
11 | 1.3452 | 0.01329 | -0.0442 | 101.219
11.5 | 1.3791 | 0.01416 | -0.0415 | 97.3941
12 | 1.4108 | 0.0152 | -0.0387 | 92.8158
12.5 | 1.443 | 0.01625 | -0.0361 | 88.8
13 | 1.4755 | 0.01731 | -0.0337 | 85.2397
13.5 | 1.5058 | 0.01854 | -0.0312 | 81.219
14 | 1.5347 | 0.01988 | -0.0286 | 77.1982
14.5 | 1.5607 | 0.02145 | -0.0259 | 72.7599
15 | 1.5853 | 0.02316 | -0.0233 | 68.4499
15.5 | 1.6073 | 0.02511 | -0.0206 | 64.0104
16 | 1.6278 | 0.02723 | -0.0179 | 59.7797
16.5 | 1.6438 | 0.02978 | -0.0152 | 55.1981
17 | 1.6658 | 0.03192 | -0.0133 | 52.1867
18 | 1.6912 | 0.03813 | -0.009 | 44.3535
18.5 | 1.7093 | 0.0409 | -0.0078 | 41.7922
19 | 1.7179 | 0.04477 | -0.0064 | 38.3717
19.5 | 1.7222 | 0.04934 | -0.0053 | 34.9047
20 | 1.7217 | 0.0547 | -0.0048 | 31.4753

## 91. Re 7M Mach 0.10 (1)
BIGFOIL.COM POLAR EXPORT
NACA66-411 a=0.6
NACA66-411 a=0.6 |  |  |  | Cl Max: | 1.167 | at alpha= | 9 | deg
JavaFoil+Calcfoil stall+Eppler ext transition |  |  |  | L/D Max: | 146.97 | at alpha= | 3 | deg
Re: | 7000000 |  |  | Cd Min: | 0.0032 | at alpha= | 0 | deg
Mach: | 0.1 |  |  | Cl=0 at alpha= | -2.7797 | deg
|  |  |  | @ Cl=0.1, Cd= | 0.0055727
|  |  |  | @ Cl=0.4, Cd= | 0.003249
|  |  |  | @ Cl=0.6, Cd= | 0.0043753
alpha (deg) | Cl | Cd | Cm | Cl/Cd
-13 | -0.468 | 0.08924 | -0.02 | -5.243
-12.5 | -0.484 | 0.08366 | -0.02 | -5.781
-12 | -0.493 | 0.07913 | -0.021 | -6.234
-11.5 | -0.498 | 0.0745 | -0.021 | -6.682
-11 | -0.499 | 0.06983 | -0.021 | -7.15
-10.5 | -0.497 | 0.06522 | -0.022 | -7.62
-10 | -0.491 | 0.06105 | -0.023 | -8.038
-9.5 | -0.48 | 0.05662 | -0.024 | -8.484
-9 | -0.467 | 0.05199 | -0.026 | -8.973
-8.5 | -0.449 | 0.0475 | -0.028 | -9.457
-8 | -0.523 | 0.00761 | -0.05 | -68.775
-7.5 | -0.489 | 0.00768 | -0.051 | -63.652
-7 | -0.45 | 0.00746 | -0.052 | -60.28
-6.5 | -0.406 | 0.00717 | -0.053 | -56.652
-6 | -0.359 | 0.00696 | -0.053 | -51.597
-5.5 | -0.308 | 0.00677 | -0.054 | -45.449
-5 | -0.254 | 0.00655 | -0.055 | -38.809
-4.5 | -0.199 | 0.00635 | -0.056 | -31.306
-4 | -0.142 | 0.00617 | -0.057 | -23.061
-3.5 | -0.085 | 0.00599 | -0.058 | -14.145
-3 | -0.026 | 0.00581 | -0.058 | -4.532
-2.5 | 0.033 | 0.00568 | -0.059 | 5.754
-2 | 0.092 | 0.00559 | -0.06 | 16.493
-1.5 | 0.152 | 0.00546 | -0.061 | 27.809
-1 | 0.212 | 0.00538 | -0.062 | 39.374
-0.5 | 0.272 | 0.00527 | -0.063 | 51.612
0 | 0.332 | 0.0032 | -0.063 | 103.541
0.5 | 0.391 | 0.00324 | -0.064 | 120.626
1 | 0.451 | 0.0033 | -0.065 | 136.539
1.5 | 0.51 | 0.00371 | -0.066 | 137.515
2 | 0.57 | 0.00417 | -0.067 | 136.75
2.5 | 0.627 | 0.00456 | -0.067 | 137.397
3 | 0.684 | 0.00466 | -0.068 | 146.97
3.5 | 0.739 | 0.00788 | -0.069 | 93.885
4 | 0.795 | 0.00818 | -0.07 | 97.116
4.5 | 0.849 | 0.0085 | -0.07 | 99.854
5 | 0.901 | 0.00874 | -0.071 | 103.055
5.5 | 0.951 | 0.00919 | -0.072 | 103.423
6 | 0.996 | 0.00956 | -0.073 | 104.128
6.5 | 1.037 | 0.00997 | -0.073 | 103.996
7 | 1.074 | 0.01031 | -0.074 | 104.161
7.5 | 1.106 | 0.01076 | -0.075 | 102.792
8 | 1.133 | 0.01127 | -0.076 | 100.498
8.5 | 1.153 | 0.01186 | -0.076 | 97.227
9 | 1.167 | 0.01251 | -0.077 | 93.311
9.5 | 1.166 | 0.01318 | -0.078 | 88.452
10 | 1.155 | 0.01397 | -0.078 | 82.674
10.5 | 1.136 | 0.01472 | -0.079 | 77.189
11 | 1.109 | 0.01562 | -0.08 | 70.991
11.5 | 1.072 | 0.01692 | -0.08 | 63.318
12 | 1.015 | 0.02054 | -0.079 | 49.408
12.5 | 0.962 | 0.02404 | -0.078 | 40.008
13 | 0.785 | 0.08536 | -0.043 | 9.199
13.5 | 0.745 | 0.09121 | -0.043 | 8.167
14 | 0.704 | 0.09609 | -0.043 | 7.328

## 92. Re 7M Mach 0.10 (2)
BIGFOIL.COM POLAR EXPORT
NACA66-411 a=0.6
NACA66-411 a=0.6 |  |  |  | Cl Max: | 1.6966 | at alpha= | 19 | deg
XFOIL ncrit=9 |  |  |  | L/D Max: | 172.552 | at alpha= | 1.5 | deg
Re: | 7000000 |  |  | Cd Min: | 0.0623 | at alpha= | 20 | deg
Mach: | 0.1 |  |  | Cl=0 at alpha= | -2.9036 | deg
|  |  |  | @ Cl=0.1, Cd= | 0.0051192
|  |  |  | @ Cl=0.4, Cd= | 0.0035178
|  |  |  | @ Cl=0.6, Cd= | 0.0050225
alpha (deg) | Cl | Cd | Cm | Cl/Cd
-17.5 | -1.1045 | 0.05265 | -0.087 | -20.9782
-17 | -1.1872 | 0.03791 | -0.0947 | -31.3163
-16.5 | -1.2376 | 0.031 | -0.0912 | -39.9226
-15.5 | -1.2718 | 0.02388 | -0.0768 | -53.258
-15 | -1.2549 | 0.02099 | -0.0728 | -59.7856
-14.5 | -1.225 | 0.01881 | -0.0701 | -65.1249
-14 | -1.1867 | 0.01716 | -0.0681 | -69.155
-13.5 | -1.1432 | 0.01594 | -0.0668 | -71.7189
-13 | -1.0974 | 0.01482 | -0.0657 | -74.0486
-12.5 | -1.0525 | 0.01347 | -0.0644 | -78.1366
-12 | -1.0035 | 0.01252 | -0.0637 | -80.1518
-11.5 | -0.9524 | 0.01181 | -0.0632 | -80.6435
-11 | -0.9 | 0.01123 | -0.0629 | -80.1425
-10.5 | -0.8466 | 0.01073 | -0.0627 | -78.9003
-10 | -0.7926 | 0.0103 | -0.0627 | -76.9515
-9.5 | -0.741 | 0.00941 | -0.0622 | -78.746
-9 | -0.6872 | 0.00883 | -0.0621 | -77.8256
-8.5 | -0.6323 | 0.00843 | -0.0622 | -75.0059
-8 | -0.5767 | 0.00811 | -0.0624 | -71.1097
-7.5 | -0.5208 | 0.0078 | -0.0627 | -66.7692
-7 | -0.4641 | 0.00759 | -0.0631 | -61.1462
-6.5 | -0.409 | 0.0071 | -0.0632 | -57.6056
-6 | -0.3534 | 0.0067 | -0.0634 | -52.7463
-5.5 | -0.2969 | 0.00643 | -0.0638 | -46.1742
-5 | -0.2402 | 0.00618 | -0.0642 | -38.8673
-4.5 | -0.183 | 0.00596 | -0.0647 | -30.7047
-4 | -0.1255 | 0.0058 | -0.0653 | -21.6379
-3.5 | -0.0685 | 0.00553 | -0.0658 | -12.387
-3 | -0.0111 | 0.00536 | -0.0664 | -2.0709
-2.5 | 0.0465 | 0.00524 | -0.067 | 8.874
-2 | 0.1041 | 0.00511 | -0.0677 | 20.3718
-1.5 | 0.162 | 0.00496 | -0.0684 | 32.6613
-1 | 0.2198 | 0.00484 | -0.0691 | 45.4132
-0.5 | 0.277 | 0.00469 | -0.0697 | 59.0618
0 | 0.3333 | 0.00422 | -0.0703 | 78.981
0.5 | 0.3887 | 0.00367 | -0.0709 | 105.9128
1 | 0.4429 | 0.00294 | -0.0712 | 150.6463
1.5 | 0.5004 | 0.0029 | -0.0719 | 172.5517
2 | 0.5469 | 0.004 | -0.0708 | 136.725
2.5 | 0.5939 | 0.00491 | -0.0698 | 120.9572
3 | 0.64 | 0.00576 | -0.0685 | 111.1111
3.5 | 0.687 | 0.00647 | -0.0673 | 106.1824
4 | 0.7355 | 0.00703 | -0.0664 | 104.623
4.5 | 0.7874 | 0.00733 | -0.066 | 107.4216
5 | 0.8394 | 0.00761 | -0.0657 | 110.3022
5.5 | 0.8898 | 0.00794 | -0.0651 | 112.0655
6 | 0.9398 | 0.00823 | -0.0644 | 114.192
6.5 | 0.9883 | 0.00856 | -0.0634 | 115.4556
7 | 1.0335 | 0.00896 | -0.0617 | 115.346
8 | 1.1313 | 0.00971 | -0.0602 | 116.5088
8.5 | 1.1677 | 0.01024 | -0.0569 | 114.0332
9 | 1.2035 | 0.01075 | -0.0536 | 111.9535
9.5 | 1.2409 | 0.01131 | -0.0508 | 109.7171
10 | 1.2762 | 0.01203 | -0.0478 | 106.0848
10.5 | 1.3116 | 0.0128 | -0.045 | 102.4688
11 | 1.3479 | 0.01357 | -0.0425 | 99.3294
11.5 | 1.3807 | 0.01456 | -0.0395 | 94.8283
12 | 1.4121 | 0.01569 | -0.0365 | 90
12.5 | 1.4462 | 0.01668 | -0.0341 | 86.7026
13 | 1.4776 | 0.01789 | -0.0314 | 82.5936
13.5 | 1.5073 | 0.01924 | -0.0287 | 78.342
14 | 1.5355 | 0.02072 | -0.0259 | 74.1071
14.5 | 1.56 | 0.02249 | -0.023 | 69.3642
15 | 1.5836 | 0.0244 | -0.0201 | 64.9016
15.5 | 1.602 | 0.02676 | -0.017 | 59.8655
16.5 | 1.6419 | 0.03142 | -0.012 | 52.2565
17 | 1.6614 | 0.03392 | -0.0099 | 48.98
17.5 | 1.6686 | 0.03768 | -0.0073 | 44.2834
18 | 1.6814 | 0.04107 | -0.0056 | 40.9399
18.5 | 1.6921 | 0.04484 | -0.0042 | 37.7364
19 | 1.6966 | 0.0495 | -0.003 | 34.2747
19.5 | 1.6927 | 0.05539 | -0.0025 | 30.5597
20 | 1.6847 | 0.0623 | -0.0028 | 27.0417

## 93. Re 7M Mach 0.25 (1)
BIGFOIL.COM POLAR EXPORT
NACA66-411 a=0.6
NACA66-411 a=0.6 |  |  |  | Cl Max: | 1.138 | at alpha= | 8.5 | deg
JavaFoil+Calcfoil stall+Eppler ext transition |  |  |  | L/D Max: | 148.319 | at alpha= | 2.5 | deg
Re: | 7000000 |  |  | Cd Min: | 0.00323 | at alpha= | 0 | deg
Mach: | 0.25 |  |  | Cl=0 at alpha= | -2.7787 | deg
|  |  |  | @ Cl=0.1, Cd= | 0.0056126
|  |  |  | @ Cl=0.4, Cd= | 0.0971
|  |  |  | @ Cl=0.6, Cd= | 0.0971
alpha (deg) | Cl | Cd | Cm | Cl/Cd
-12 | -0.327 | 0.0818 | -0.021 | -4.003
-11.5 | -0.36 | 0.07771 | -0.021 | -4.637
-11 | -0.388 | 0.07247 | -0.022 | -5.35
-10.5 | -0.409 | 0.06904 | -0.022 | -5.919
-10 | -0.423 | 0.06347 | -0.023 | -6.667
-9.5 | -0.43 | 0.06 | -0.023 | -7.167
-9 | -0.43 | 0.05539 | -0.024 | -7.768
-8.5 | -0.423 | 0.05105 | -0.025 | -8.292
-8 | -0.409 | 0.04805 | -0.026 | -8.511
-7.5 | -0.393 | 0.04112 | -0.032 | -9.56
-7 | -0.448 | 0.00755 | -0.053 | -59.295
-6.5 | -0.408 | 0.00731 | -0.054 | -55.897
-6 | -0.363 | 0.00711 | -0.055 | -51.123
-5.5 | -0.313 | 0.00682 | -0.056 | -45.857
-5 | -0.259 | 0.0066 | -0.057 | -39.257
-4.5 | -0.203 | 0.00639 | -0.057 | -31.812
-4 | -0.146 | 0.0062 | -0.058 | -23.49
-3.5 | -0.087 | 0.00601 | -0.059 | -14.452
-3 | -0.027 | 0.0059 | -0.06 | -4.578
-2.5 | 0.034 | 0.00576 | -0.061 | 5.833
-2 | 0.095 | 0.00562 | -0.062 | 16.832
-1.5 | 0.156 | 0.00553 | -0.063 | 28.231
-1 | 0.218 | 0.0052 | -0.063 | 41.87
-0.5 | 0.28 | 0.00507 | -0.064 | 55.174
0 | 0.341 | 0.00323 | -0.065 | 105.641
0.5 | 0.402 | 0.00324 | -0.066 | 124.02
1 | 0.463 | 0.00332 | -0.067 | 139.436
1.5 | 0.524 | 0.00372 | -0.068 | 140.959
2 | 0.585 | 0.00424 | -0.068 | 137.924
2.5 | 0.644 | 0.00434 | -0.069 | 148.319
3 | 0.703 | 0.00475 | -0.07 | 147.872
3.5 | 0.759 | 0.00809 | -0.071 | 93.794
4 | 0.815 | 0.00842 | -0.071 | 96.792
4.5 | 0.869 | 0.00865 | -0.072 | 100.494
5 | 0.922 | 0.00902 | -0.073 | 102.174
5.5 | 0.971 | 0.00953 | -0.074 | 101.916
6 | 1.015 | 0.00994 | -0.075 | 102.144
6.5 | 1.054 | 0.01028 | -0.075 | 102.502
7 | 1.087 | 0.01078 | -0.076 | 100.839
7.5 | 1.112 | 0.01134 | -0.077 | 98.127
8 | 1.13 | 0.01196 | -0.078 | 94.434
8.5 | 1.138 | 0.01258 | -0.078 | 90.442
9 | 1.136 | 0.0134 | -0.079 | 84.771
9.5 | 1.11 | 0.0142 | -0.08 | 78.202
10 | 1.069 | 0.01518 | -0.08 | 70.404
10.5 | 0.991 | 0.01862 | -0.079 | 53.25
11 | 0.781 | 0.07027 | -0.041 | 11.109
11.5 | 0.715 | 0.07602 | -0.04 | 9.4
12 | 0.64 | 0.08239 | -0.04 | 7.773
12.5 | 0.56 | 0.08786 | -0.039 | 6.369
13 | 0.473 | 0.0935 | -0.039 | 5.063
13.5 | 0.382 | 0.0971 | -0.041 | 3.932

## 94. Re 7M Mach 0.25 (2)
BIGFOIL.COM POLAR EXPORT
NACA66-411 a=0.6
NACA66-411 a=0.6 |  |  |  | Cl Max: | 1.5243 | at alpha= | 14.5 | deg
XFOIL ncrit=9 |  |  |  | L/D Max: | 177.698 | at alpha= | 1.5 | deg
Re: | 7000000 |  |  | Cd Min: | 0.19472 | at alpha= | 19.5 | deg
Mach: | 0.25 |  |  | Cl=0 at alpha= | -2.9077 | deg
|  |  |  | @ Cl=0.1, Cd= | 0.0051509
|  |  |  | @ Cl=0.4, Cd= | 0.003709
|  |  |  | @ Cl=0.6, Cd= | 0.0047346
alpha (deg) | Cl | Cd | Cm | Cl/Cd
-16 | -0.4745 | 0.17202 | -0.0216 | -2.7584
-15.5 | -0.4627 | 0.16305 | -0.0261 | -2.8378
-15 | -0.4536 | 0.15352 | -0.0307 | -2.9547
-14.5 | -0.4396 | 0.146 | -0.035 | -3.011
-14 | -0.4339 | 0.13611 | -0.0398 | -3.1879
-13.5 | -0.4167 | 0.13 | -0.0436 | -3.2054
-13 | -0.4679 | 0.10715 | -0.054 | -4.3668
-12.5 | -0.4425 | 0.10346 | -0.0564 | -4.277
-11.5 | -0.7283 | 0.04489 | -0.0902 | -16.2241
-11 | -0.9158 | 0.01737 | -0.077 | -52.7231
-10.5 | -0.8801 | 0.01376 | -0.0739 | -63.9608
-10 | -0.8263 | 0.01251 | -0.0723 | -66.0512
-9.5 | -0.7704 | 0.01153 | -0.0711 | -66.817
-9 | -0.7132 | 0.01073 | -0.0701 | -66.4678
-8.5 | -0.6591 | 0.00948 | -0.0688 | -69.5253
-8 | -0.6 | 0.00901 | -0.0684 | -66.5927
-7.5 | -0.5417 | 0.00844 | -0.0679 | -64.1825
-7 | -0.4826 | 0.00803 | -0.0676 | -60.0996
-6.5 | -0.4235 | 0.00767 | -0.0675 | -55.2151
-6 | -0.3663 | 0.00704 | -0.0671 | -52.0312
-5.5 | -0.3076 | 0.00665 | -0.0671 | -46.2556
-5 | -0.2485 | 0.00633 | -0.0673 | -39.2575
-4.5 | -0.1892 | 0.00606 | -0.0675 | -31.2211
-4 | -0.1296 | 0.00585 | -0.0679 | -22.1538
-3.5 | -0.0704 | 0.00561 | -0.0683 | -12.549
-3 | -0.011 | 0.00541 | -0.0688 | -2.0333
-2.5 | 0.0486 | 0.00528 | -0.0694 | 9.2045
-2 | 0.1083 | 0.00513 | -0.07 | 21.1111
-1.5 | 0.168 | 0.00498 | -0.0707 | 33.7349
-1 | 0.2277 | 0.00486 | -0.0714 | 46.8519
-0.5 | 0.287 | 0.00474 | -0.0721 | 60.5485
0 | 0.3449 | 0.00426 | -0.0727 | 80.9624
0.5 | 0.4019 | 0.00369 | -0.0732 | 108.916
1 | 0.4576 | 0.00295 | -0.0736 | 155.1186
1.5 | 0.5171 | 0.00291 | -0.0743 | 177.6976
2 | 0.5646 | 0.00401 | -0.073 | 140.798
2.5 | 0.6115 | 0.00497 | -0.0716 | 123.0382
3 | 0.6573 | 0.00588 | -0.0699 | 111.7857
3.5 | 0.7038 | 0.00665 | -0.0682 | 105.8346
4 | 0.7534 | 0.00719 | -0.067 | 104.7844
4.5 | 0.8063 | 0.00751 | -0.0664 | 107.3635
5.5 | 0.9097 | 0.00817 | -0.0645 | 111.3464
6 | 0.9603 | 0.00848 | -0.0632 | 113.2429
6.5 | 1.0074 | 0.00888 | -0.0613 | 113.4459
7 | 1.0498 | 0.00925 | -0.0583 | 113.4919
7.5 | 1.0987 | 0.00968 | -0.0567 | 113.5021
8 | 1.1356 | 0.01024 | -0.0529 | 110.8984
8.5 | 1.1735 | 0.01091 | -0.0493 | 107.5619
9 | 1.2137 | 0.01157 | -0.0463 | 104.9006
9.5 | 1.2515 | 0.0124 | -0.043 | 100.9274
10 | 1.2892 | 0.01328 | -0.0397 | 97.0783
10.5 | 1.3259 | 0.01429 | -0.0364 | 92.7852
11 | 1.3587 | 0.01557 | -0.0326 | 87.264
11.5 | 1.3928 | 0.01686 | -0.0291 | 82.6097
12 | 1.4243 | 0.01838 | -0.0254 | 77.4918
12.5 | 1.4565 | 0.01991 | -0.022 | 73.1542
13 | 1.4815 | 0.02202 | -0.018 | 67.2797
13.5 | 1.5058 | 0.02428 | -0.014 | 62.0181
14 | 1.5199 | 0.02743 | -0.0096 | 55.4101
14.5 | 1.5243 | 0.03153 | -0.0049 | 48.3444
15 | 1.5227 | 0.03635 | -0.0007 | 41.89
15.5 | 1.5098 | 0.04254 | 0.0029 | 35.4913
16 | 1.484 | 0.05057 | 0.0053 | 29.3455
16.5 | 1.4483 | 0.06069 | 0.0054 | 23.8639
17 | 1.408 | 0.07288 | 0.0026 | 19.3194
17.5 | 1.3591 | 0.08844 | -0.0045 | 15.3675
18 | 1.3192 | 0.10483 | -0.0142 | 12.5842
18.5 | 1.2897 | 0.12094 | -0.0246 | 10.664
19 | 1.245 | 0.14167 | -0.0382 | 8.788
19.5 | 1.0733 | 0.19472 | -0.0714 | 5.512

## 95. Re 7M Mach 0.50 (1)
BIGFOIL.COM POLAR EXPORT
NACA66-411 a=0.6
NACA66-411 a=0.6 |  |  |  | Cl Max: | 1.205 | at alpha= | 20 | deg
JavaFoil+Calcfoil stall+Eppler ext transition |  |  |  | L/D Max: | 164.824 | at alpha= | 1.5 | deg
Re: | 7000000 |  |  | Cd Min: | 0.00328 | at alpha= | 0 | deg
Mach: | 0.5 |  |  | Cl=0 at alpha= | -2.7761 | deg
|  |  |  | @ Cl=0.1, Cd= | 0.005251
|  |  |  | @ Cl=0.4, Cd= | 0.0032912
|  |  |  | @ Cl=0.6, Cd= | 0.0036607
alpha (deg) | Cl | Cd | Cm | Cl/Cd
-20 | -0.932 | 0.15425 | -0.023 | -6.045
-19.5 | -0.904 | 0.15033 | -0.022 | -6.012
-19 | -0.877 | 0.14344 | -0.022 | -6.114
-18.5 | -0.851 | 0.13799 | -0.023 | -6.164
-18 | -0.824 | 0.1336 | -0.023 | -6.17
-17.5 | -0.798 | 0.13257 | -0.024 | -6.021
-17 | -0.77 | 0.12663 | -0.024 | -6.084
-16.5 | -0.744 | 0.12008 | -0.024 | -6.193
-16 | -0.717 | 0.10989 | -0.024 | -6.528
-15.5 | -0.691 | 0.10372 | -0.025 | -6.662
-15 | -0.665 | 0.09572 | -0.026 | -6.946
-14.5 | -0.636 | 0.10486 | -0.025 | -6.064
-14 | -0.609 | 0.09746 | -0.025 | -6.251
-13.5 | -0.583 | 0.08836 | -0.026 | -6.599
-13 | -0.557 | 0.08256 | -0.027 | -6.743
-12.5 | -0.531 | 0.07608 | -0.028 | -6.976
-12 | -0.506 | 0.06917 | -0.031 | -7.319
-11.5 | -0.483 | 0.06115 | -0.033 | -7.902
-11 | -0.446 | 0.0783 | -0.026 | -5.697
-10.5 | -0.419 | 0.06883 | -0.026 | -6.092
-10 | -0.393 | 0.06274 | -0.027 | -6.259
-9.5 | -0.366 | 0.05766 | -0.029 | -6.351
-9 | -0.34 | 0.0534 | -0.03 | -6.358
-8.5 | -0.376 | 0.01024 | -0.055 | -36.672
-8 | -0.352 | 0.00832 | -0.058 | -42.313
-7.5 | -0.256 | 0.05206 | -0.027 | -4.922
-7 | -0.229 | 0.04668 | -0.027 | -4.909
-6.5 | -0.202 | 0.04236 | -0.029 | -4.778
-6 | -0.175 | 0.03908 | -0.031 | -4.489
-5.5 | -0.241 | 0.03776 | -0.03 | -6.392
-5 | -0.216 | 0.03468 | -0.033 | -6.22
-4.5 | -0.217 | 0.00649 | -0.064 | -33.385
-4 | -0.158 | 0.00626 | -0.065 | -25.322
-3.5 | -0.096 | 0.00583 | -0.066 | -16.388
-3 | -0.03 | 0.00559 | -0.067 | -5.352
-2.5 | 0.037 | 0.00539 | -0.068 | 6.921
-2 | 0.105 | 0.00524 | -0.069 | 20.132
-1.5 | 0.174 | 0.00509 | -0.07 | 34.205
-1 | 0.243 | 0.00496 | -0.071 | 49.011
-0.5 | 0.312 | 0.00488 | -0.072 | 64.055
0 | 0.381 | 0.00328 | -0.073 | 115.966
0.5 | 0.449 | 0.00332 | -0.074 | 135.497
1 | 0.518 | 0.0034 | -0.075 | 152.151
1.5 | 0.586 | 0.00355 | -0.075 | 164.824
2 | 0.653 | 0.00408 | -0.076 | 160.276
2.5 | 0.717 | 0.00527 | -0.077 | 135.905
3 | 0.781 | 0.00597 | -0.078 | 130.762
3.5 | 0.84 | 0.00898 | -0.079 | 93.594
4 | 0.9 | 0.00941 | -0.079 | 95.552
4.5 | 0.956 | 0.00991 | -0.08 | 96.428
5 | 1.006 | 0.01048 | -0.081 | 95.993
5.5 | 1.047 | 0.01109 | -0.082 | 94.403
6 | 1.064 | 0.01179 | -0.083 | 90.241
6.5 | 1.042 | 0.01271 | -0.084 | 82.001
7 | 0.712 | 0.04463 | -0.044 | 15.963
7.5 | 0.552 | 0.04969 | -0.039 | 11.102
8 | 0.703 | 0.01515 | -0.086 | 46.419
8.5 | 0.606 | 0.05394 | -0.044 | 11.239
9 | 0.631 | 0.06057 | -0.042 | 10.42
9.5 | 0.796 | 0.01718 | -0.088 | 46.349
10 | 0.826 | 0.01847 | -0.089 | 44.732
10.5 | 0.721 | 0.06316 | -0.057 | 11.419
11 | 0.737 | 0.07426 | -0.047 | 9.926
11.5 | 0.769 | 0.0751 | -0.054 | 10.234
12 | 0.942 | 0.02353 | -0.092 | 40.035
12.5 | 0.841 | 0.07125 | -0.067 | 11.803
13 | 0.844 | 0.09072 | -0.053 | 9.305
13.5 | 0.87 | 0.09955 | -0.054 | 8.741
14 | 0.896 | 0.09528 | -0.054 | 9.402
14.5 | 0.921 | 0.10313 | -0.054 | 8.927
15 | 0.948 | 0.1106 | -0.056 | 8.569
15.5 | 0.978 | 0.11557 | -0.06 | 8.462
16 | 0.998 | 0.11683 | -0.056 | 8.54
16.5 | 1.027 | 0.12061 | -0.06 | 8.512
17 | 1.061 | 0.12167 | -0.066 | 8.724
17.5 | 1.087 | 0.12987 | -0.067 | 8.371
18 | 1.102 | 0.13384 | -0.061 | 8.233
18.5 | 1.131 | 0.13754 | -0.065 | 8.225
19 | 1.17 | 0.13606 | -0.072 | 8.602
19.5 | 1.202 | 0.13838 | -0.075 | 8.689
20 | 1.205 | 0.14972 | -0.066 | 8.052

## 96. Re 7M Mach 0.50 (2)
BIGFOIL.COM POLAR EXPORT
NACA66-411 a=0.6
NACA66-411 a=0.6 |  |  |  | Cl Max: | 1.1756 | at alpha= | 9 | deg
XFOIL ncrit=9 |  |  |  | L/D Max: | 198.06 | at alpha= | 1.5 | deg
Re: | 7000000 |  |  | Cd Min: | 0.25337 | at alpha= | -20 | deg
Mach: | 0.5 |  |  | Cl=0 at alpha= | -2.9308 | deg
|  |  |  | @ Cl=0.1, Cd= | 0.0053327
|  |  |  | @ Cl=0.4, Cd= | 0.0044578
|  |  |  | @ Cl=0.6, Cd= | 0.0031076
alpha (deg) | Cl | Cd | Cm | Cl/Cd
-20 | -0.6517 | 0.25337 | 0.0191 | -2.5721
-19.5 | -0.6292 | 0.24598 | 0.014 | -2.5579
-19 | -0.6068 | 0.23822 | 0.0089 | -2.5472
-18.5 | -0.5847 | 0.23031 | 0.0039 | -2.5388
-18 | -0.5623 | 0.22253 | -0.0011 | -2.5269
-17.5 | -0.447 | 0.18746 | 0.0091 | -2.3845
-17 | -0.5233 | 0.20326 | -0.0109 | -2.5745
-16.5 | -0.5027 | 0.19488 | -0.0158 | -2.5795
-16 | -0.4804 | 0.18753 | -0.0205 | -2.5617
-15.5 | -0.4586 | 0.18012 | -0.0252 | -2.5461
-15 | -0.44 | 0.17126 | -0.03 | -2.5692
-14 | -0.4034 | 0.15437 | -0.0394 | -2.6132
-13.5 | -0.3876 | 0.1456 | -0.0442 | -2.6621
-12.5 | -0.354 | 0.1296 | -0.0533 | -2.7315
-12 | -0.3395 | 0.12132 | -0.0578 | -2.7984
-11.5 | -0.3292 | 0.11255 | -0.0626 | -2.9249
-11 | -0.3171 | 0.10457 | -0.067 | -3.0324
-10.5 | -0.3082 | 0.09634 | -0.0716 | -3.1991
-10 | -0.2961 | 0.08917 | -0.0756 | -3.3206
-9.5 | -0.2882 | 0.08159 | -0.0798 | -3.5323
-8.5 | -0.2952 | 0.06422 | -0.0897 | -4.5967
-8 | -0.3057 | 0.05526 | -0.0973 | -5.532
-7.5 | -0.3367 | 0.04777 | -0.0987 | -7.0484
-7 | -0.3449 | 0.04021 | -0.0987 | -8.5775
-6.5 | -0.346 | 0.03184 | -0.0968 | -10.8668
-6 | -0.3237 | 0.02538 | -0.0939 | -12.7541
-5.5 | -0.3048 | 0.01697 | -0.0892 | -17.9611
-5 | -0.2749 | 0.009 | -0.0844 | -30.5444
-4.5 | -0.2112 | 0.00748 | -0.0825 | -28.2353
-4 | -0.1453 | 0.00662 | -0.0811 | -21.9486
-3.5 | -0.0776 | 0.00608 | -0.0804 | -12.7632
-3 | -0.0095 | 0.00569 | -0.0801 | -1.6696
-2.5 | 0.0591 | 0.00544 | -0.0803 | 10.864
-2 | 0.1277 | 0.00526 | -0.0807 | 24.2776
-1.5 | 0.1958 | 0.00509 | -0.0812 | 38.4676
0 | 0.3979 | 0.00448 | -0.0833 | 88.817
0.5 | 0.4613 | 0.00381 | -0.0838 | 121.0761
1 | 0.5241 | 0.00303 | -0.0841 | 172.9703
1.5 | 0.5922 | 0.00299 | -0.0848 | 198.0602
2 | 0.6479 | 0.00383 | -0.0834 | 169.1645
2.5 | 0.6872 | 0.00526 | -0.0791 | 130.6464
3 | 0.7216 | 0.00653 | -0.0736 | 110.5054
3.5 | 0.7567 | 0.00753 | -0.0679 | 100.4914
4 | 0.7981 | 0.00798 | -0.0629 | 100.0125
4.5 | 0.8417 | 0.00848 | -0.0584 | 99.2571
5 | 0.8873 | 0.00903 | -0.0542 | 98.2614
5.5 | 0.932 | 0.00967 | -0.0497 | 96.3806
6 | 0.9755 | 0.01028 | -0.0448 | 94.893
7 | 1.0853 | 0.01223 | -0.0395 | 88.7408
7.5 | 1.1287 | 0.01347 | -0.0343 | 83.7936
8 | 1.1578 | 0.0155 | -0.0273 | 74.6968
8.5 | 1.1662 | 0.01893 | -0.0181 | 61.6059
9 | 1.1756 | 0.02474 | -0.0097 | 47.5182
9.5 | 1.1528 | 0.03299 | -0.0014 | 34.9439
10 | 1.1196 | 0.04097 | 0.005 | 27.3273
10.5 | 1.0846 | 0.04955 | 0.0085 | 21.889
11 | 1.0473 | 0.05958 | 0.0087 | 17.578
11.5 | 1.01 | 0.07157 | 0.0049 | 14.1121
12 | 0.9764 | 0.08576 | -0.0033 | 11.3853
12.5 | 0.9546 | 0.10121 | -0.014 | 9.4319
13 | 0.94 | 0.11837 | -0.0252 | 7.9412
13.5 | 0.929 | 0.133 | -0.0341 | 6.985
14 | 0.9231 | 0.14661 | -0.0423 | 6.2963

## 97. Re 8M Mach 0.00 (1)
BIGFOIL.COM POLAR EXPORT
NACA66-411 a=0.6
NACA66-411 a=0.6 |  |  |  | Cl Max: | 1.173 | at alpha= | 9.5 | deg
JavaFoil+Calcfoil stall+Eppler ext transition |  |  |  | L/D Max: | 141.987 | at alpha= | 3 | deg
Re: | 8000000 |  |  | Cd Min: | 0.00323 | at alpha= | 0.5 | deg
Mach: | 0 |  |  | Cl=0 at alpha= | -2.7797 | deg
|  |  |  | @ Cl=0.1, Cd= | 0.0054551
|  |  |  | @ Cl=0.4, Cd= | 0.0033015
|  |  |  | @ Cl=0.6, Cd= | 0.0045721
alpha (deg) | Cl | Cd | Cm | Cl/Cd
-13.5 | -0.479 | 0.0925 | -0.02 | -5.174
-13 | -0.493 | 0.08739 | -0.02 | -5.642
-12.5 | -0.505 | 0.08276 | -0.02 | -6.106
-12 | -0.512 | 0.07793 | -0.021 | -6.566
-11.5 | -0.514 | 0.07363 | -0.021 | -6.975
-11 | -0.512 | 0.06748 | -0.022 | -7.593
-10.5 | -0.507 | 0.06419 | -0.023 | -7.904
-10 | -0.499 | 0.0598 | -0.023 | -8.341
-9.5 | -0.487 | 0.05578 | -0.025 | -8.725
-9 | -0.472 | 0.05097 | -0.027 | -9.253
-8.5 | -0.555 | 0.00775 | -0.049 | -71.703
-8 | -0.525 | 0.00781 | -0.05 | -67.231
-7.5 | -0.489 | 0.00748 | -0.051 | -65.423
-7 | -0.449 | 0.0073 | -0.052 | -61.551
-6.5 | -0.405 | 0.00699 | -0.052 | -57.956
-6 | -0.358 | 0.00682 | -0.053 | -52.466
-5.5 | -0.306 | 0.00661 | -0.054 | -46.4
-5 | -0.253 | 0.00642 | -0.055 | -39.444
-4.5 | -0.198 | 0.00622 | -0.056 | -31.838
-4 | -0.142 | 0.00603 | -0.056 | -23.507
-3.5 | -0.084 | 0.00586 | -0.057 | -14.407
-3 | -0.026 | 0.00569 | -0.058 | -4.609
-2.5 | 0.033 | 0.0056 | -0.059 | 5.815
-2 | 0.092 | 0.00547 | -0.06 | 16.782
-1.5 | 0.151 | 0.00536 | -0.061 | 28.21
-1 | 0.211 | 0.00524 | -0.061 | 40.202
-0.5 | 0.271 | 0.00514 | -0.062 | 52.645
0 | 0.33 | 0.00361 | -0.063 | 91.429
0.5 | 0.389 | 0.00323 | -0.064 | 120.648
1 | 0.449 | 0.00362 | -0.065 | 124.032
1.5 | 0.508 | 0.00403 | -0.065 | 126.09
2 | 0.567 | 0.00436 | -0.066 | 129.991
2.5 | 0.623 | 0.00472 | -0.067 | 132.105
3 | 0.681 | 0.0048 | -0.068 | 141.987
3.5 | 0.736 | 0.00767 | -0.069 | 95.958
4 | 0.791 | 0.00794 | -0.069 | 99.636
4.5 | 0.845 | 0.00828 | -0.07 | 102.139
5 | 0.897 | 0.00859 | -0.071 | 104.421
5.5 | 0.947 | 0.00893 | -0.072 | 106.122
6 | 0.993 | 0.0093 | -0.072 | 106.68
6.5 | 1.034 | 0.00971 | -0.073 | 106.568
7 | 1.072 | 0.01012 | -0.074 | 105.959
7.5 | 1.105 | 0.01046 | -0.075 | 105.634
8 | 1.133 | 0.01093 | -0.075 | 103.593
8.5 | 1.155 | 0.01143 | -0.076 | 101.051
9 | 1.171 | 0.01209 | -0.077 | 96.865
9.5 | 1.173 | 0.01268 | -0.077 | 92.478
10 | 1.166 | 0.0134 | -0.078 | 86.996
10.5 | 1.151 | 0.01415 | -0.079 | 81.369
11 | 1.129 | 0.01497 | -0.079 | 75.399
11.5 | 1.1 | 0.01583 | -0.08 | 69.527
12 | 1.066 | 0.01671 | -0.081 | 63.775
12.5 | 1.023 | 0.01833 | -0.081 | 55.83
13 | 0.831 | 0.07698 | -0.052 | 10.789
13.5 | 0.786 | 0.08762 | -0.046 | 8.974
14 | 0.749 | 0.09343 | -0.045 | 8.017
14.5 | 0.711 | 0.09977 | -0.045 | 7.129

## 98. Re 8M Mach 0.00 (2)
BIGFOIL.COM POLAR EXPORT
NACA66-411 a=0.6
NACA66-411 a=0.6 |  |  |  | Cl Max: | 1.7431 | at alpha= | 20 | deg
XFOIL ncrit=9 |  |  |  | L/D Max: | 170.24 | at alpha= | 1.5 | deg
Re: | 8000000 |  |  | Cd Min: | 0.05276 | at alpha= | -19 | deg
Mach: | 0 |  |  | Cl=0 at alpha= | -2.8988 | deg
|  |  |  | @ Cl=0.1, Cd= | 0.0049683
|  |  |  | @ Cl=0.4, Cd= | 0.0035422
|  |  |  | @ Cl=0.6, Cd= | 0.0051643
alpha (deg) | Cl | Cd | Cm | Cl/Cd
-19 | -1.2265 | 0.05276 | -0.0832 | -23.2468
-18.5 | -1.2752 | 0.03995 | -0.0923 | -31.9199
-17.5 | -1.3342 | 0.02878 | -0.0875 | -46.3586
-17 | -1.3501 | 0.02549 | -0.0812 | -52.9659
-16.5 | -1.355 | 0.02312 | -0.0739 | -58.6073
-16 | -1.3346 | 0.02097 | -0.0704 | -63.6433
-15.5 | -1.3079 | 0.0189 | -0.0675 | -69.2011
-15 | -1.272 | 0.01739 | -0.0657 | -73.1455
-14.5 | -1.2317 | 0.01613 | -0.0643 | -76.3608
-14 | -1.1878 | 0.01512 | -0.0633 | -78.5582
-13.5 | -1.1415 | 0.01425 | -0.0626 | -80.1053
-13 | -1.096 | 0.01318 | -0.0617 | -83.1563
-12.5 | -1.0486 | 0.01223 | -0.0611 | -85.74
-12 | -0.9987 | 0.01155 | -0.0607 | -86.4675
-11.5 | -0.9475 | 0.01097 | -0.0606 | -86.3719
-11 | -0.8953 | 0.01047 | -0.0605 | -85.511
-10.5 | -0.8424 | 0.01004 | -0.0606 | -83.9044
-10 | -0.789 | 0.00963 | -0.0607 | -81.9315
-9.5 | -0.7369 | 0.00894 | -0.0606 | -82.4273
-9 | -0.6837 | 0.00839 | -0.0606 | -81.4899
-8.5 | -0.6294 | 0.008 | -0.0608 | -78.675
-8 | -0.5742 | 0.0077 | -0.0611 | -74.5714
-7.5 | -0.5187 | 0.00742 | -0.0615 | -69.9057
-7 | -0.4625 | 0.00723 | -0.062 | -63.9696
-6.5 | -0.4071 | 0.0069 | -0.0623 | -59
-6 | -0.352 | 0.0065 | -0.0626 | -54.1538
-5.5 | -0.2959 | 0.00621 | -0.063 | -47.649
-5 | -0.2394 | 0.00596 | -0.0635 | -40.1678
-4.5 | -0.1826 | 0.00576 | -0.0641 | -31.7014
-4 | -0.1255 | 0.00561 | -0.0647 | -22.3708
-3.5 | -0.0687 | 0.0054 | -0.0653 | -12.7222
-3 | -0.0116 | 0.00523 | -0.0659 | -2.218
-2.5 | 0.0457 | 0.00511 | -0.0665 | 8.9432
-2 | 0.1032 | 0.00496 | -0.0672 | 20.8065
-1.5 | 0.1607 | 0.00483 | -0.0679 | 33.2712
-1 | 0.218 | 0.00474 | -0.0686 | 45.9916
-0.5 | 0.2755 | 0.00458 | -0.0693 | 60.1528
0.5 | 0.3872 | 0.00374 | -0.0705 | 103.5294
1 | 0.4409 | 0.00291 | -0.0709 | 151.512
1.5 | 0.4971 | 0.00292 | -0.0714 | 170.2397
2 | 0.5416 | 0.00419 | -0.0701 | 129.2601
2.5 | 0.5895 | 0.005 | -0.0693 | 117.9
3 | 0.6368 | 0.00574 | -0.0683 | 110.9408
3.5 | 0.6846 | 0.00638 | -0.0673 | 107.3041
4 | 0.7343 | 0.00687 | -0.0667 | 106.885
4.5 | 0.7865 | 0.00716 | -0.0664 | 109.8464
5 | 0.8387 | 0.0074 | -0.0663 | 113.3378
5.5 | 0.8892 | 0.00773 | -0.0657 | 115.0323
6 | 0.9399 | 0.008 | -0.0653 | 117.4875
6.5 | 0.9887 | 0.00834 | -0.0645 | 118.5492
7.5 | 1.0811 | 0.009 | -0.0619 | 120.1222
8 | 1.1254 | 0.00937 | -0.0602 | 120.1067
8.5 | 1.175 | 0.00991 | -0.06 | 118.5671
9 | 1.2119 | 0.01033 | -0.0569 | 117.3185
9.5 | 1.2474 | 0.01084 | -0.0538 | 115.0738
10 | 1.2817 | 0.01151 | -0.0507 | 111.3553
10.5 | 1.3172 | 0.0122 | -0.0479 | 107.9672
11 | 1.3532 | 0.01289 | -0.0454 | 104.9806
11.5 | 1.3861 | 0.0138 | -0.0425 | 100.442
12 | 1.4179 | 0.0148 | -0.0397 | 95.8041
12.5 | 1.452 | 0.01572 | -0.0373 | 92.3664
13 | 1.4839 | 0.01678 | -0.0348 | 88.4327
13.5 | 1.5141 | 0.018 | -0.0322 | 84.1167
14 | 1.5427 | 0.01934 | -0.0296 | 79.7673
14.5 | 1.5686 | 0.02091 | -0.0268 | 75.0167
15 | 1.5934 | 0.02258 | -0.0241 | 70.5669
15.5 | 1.6153 | 0.02452 | -0.0213 | 65.8768
16 | 1.6379 | 0.02643 | -0.0188 | 61.9712
16.5 | 1.6584 | 0.02856 | -0.0164 | 58.0672
17 | 1.6805 | 0.03063 | -0.0144 | 54.8645
18 | 1.7096 | 0.03637 | -0.0101 | 47.0058
18.5 | 1.7263 | 0.03922 | -0.0086 | 44.0158
19 | 1.7364 | 0.04284 | -0.007 | 40.5322
19.5 | 1.7405 | 0.04729 | -0.0058 | 36.8048
20 | 1.7431 | 0.05216 | -0.005 | 33.4183

## 99. Re 8M Mach 0.10 (1)
BIGFOIL.COM POLAR EXPORT
NACA66-411 a=0.6
NACA66-411 a=0.6 |  |  |  | Cl Max: | 1.168 | at alpha= | 9 | deg
JavaFoil+Calcfoil stall+Eppler ext transition |  |  |  | L/D Max: | 141.364 | at alpha= | 3 | deg
Re: | 8000000 |  |  | Cd Min: | 0.00321 | at alpha= | 0.5 | deg
Mach: | 0.1 |  |  | Cl=0 at alpha= | -2.7797 | deg
|  |  |  | @ Cl=0.1, Cd= | 0.005464
|  |  |  | @ Cl=0.4, Cd= | 0.0032745
|  |  |  | @ Cl=0.6, Cd= | 0.0045653
alpha (deg) | Cl | Cd | Cm | Cl/Cd
-13 | -0.468 | 0.08926 | -0.02 | -5.243
-12.5 | -0.484 | 0.08361 | -0.02 | -5.786
-12 | -0.493 | 0.07834 | -0.021 | -6.299
-11.5 | -0.498 | 0.07416 | -0.021 | -6.714
-11 | -0.499 | 0.06954 | -0.022 | -7.183
-10.5 | -0.497 | 0.06484 | -0.022 | -7.667
-10 | -0.491 | 0.06073 | -0.023 | -8.083
-9.5 | -0.481 | 0.05649 | -0.024 | -8.509
-9 | -0.468 | 0.05108 | -0.027 | -9.153
-8.5 | -0.454 | 0.04376 | -0.032 | -10.379
-8 | -0.523 | 0.00779 | -0.05 | -67.149
-7.5 | -0.489 | 0.00753 | -0.051 | -64.899
-7 | -0.45 | 0.00729 | -0.052 | -61.673
-6.5 | -0.406 | 0.007 | -0.053 | -57.984
-6 | -0.359 | 0.00682 | -0.053 | -52.664
-5.5 | -0.308 | 0.00662 | -0.054 | -46.479
-5 | -0.254 | 0.00641 | -0.055 | -39.648
-4.5 | -0.199 | 0.00623 | -0.056 | -31.923
-4 | -0.142 | 0.00603 | -0.057 | -23.595
-3.5 | -0.085 | 0.00586 | -0.058 | -14.468
-3 | -0.026 | 0.00567 | -0.058 | -4.646
-2.5 | 0.033 | 0.00558 | -0.059 | 5.863
-2 | 0.092 | 0.00548 | -0.06 | 16.817
-1.5 | 0.152 | 0.00536 | -0.061 | 28.356
-1 | 0.212 | 0.00528 | -0.062 | 40.124
-0.5 | 0.272 | 0.00512 | -0.063 | 53.13
0 | 0.332 | 0.00362 | -0.063 | 91.673
0.5 | 0.391 | 0.00321 | -0.064 | 121.973
1 | 0.451 | 0.00364 | -0.065 | 123.713
1.5 | 0.51 | 0.00403 | -0.066 | 126.675
2 | 0.57 | 0.00436 | -0.067 | 130.687
2.5 | 0.627 | 0.00475 | -0.067 | 131.796
3 | 0.684 | 0.00484 | -0.068 | 141.364
3.5 | 0.74 | 0.0077 | -0.069 | 96.109
4 | 0.795 | 0.00799 | -0.07 | 99.573
4.5 | 0.849 | 0.0083 | -0.07 | 102.252
5 | 0.901 | 0.00864 | -0.071 | 104.317
5.5 | 0.951 | 0.00899 | -0.072 | 105.758
6 | 0.996 | 0.00935 | -0.073 | 106.567
6.5 | 1.038 | 0.00977 | -0.074 | 106.19
7 | 1.075 | 0.01018 | -0.074 | 105.551
7.5 | 1.107 | 0.01054 | -0.075 | 104.981
8 | 1.133 | 0.01103 | -0.076 | 102.763
8.5 | 1.154 | 0.01159 | -0.076 | 99.537
9 | 1.168 | 0.01223 | -0.077 | 95.54
9.5 | 1.167 | 0.01288 | -0.078 | 90.588
10 | 1.156 | 0.01363 | -0.078 | 84.803
10.5 | 1.137 | 0.01435 | -0.079 | 79.208
11 | 1.11 | 0.01522 | -0.08 | 72.891
11.5 | 1.074 | 0.01641 | -0.08 | 65.4
12 | 1.028 | 0.01818 | -0.08 | 56.524
12.5 | 0.982 | 0.01971 | -0.08 | 49.797
13 | 0.786 | 0.08437 | -0.045 | 9.32
13.5 | 0.744 | 0.09167 | -0.042 | 8.121
14 | 0.705 | 0.09522 | -0.044 | 7.404

## 100. Re 8M Mach 0.10 (2)
BIGFOIL.COM POLAR EXPORT
NACA66-411 a=0.6
NACA66-411 a=0.6 |  |  |  | Cl Max: | 1.7137 | at alpha= | 19 | deg
XFOIL ncrit=9 |  |  |  | L/D Max: | 171.89 | at alpha= | 1.5 | deg
Re: | 8000000 |  |  | Cd Min: | 0.05951 | at alpha= | 20 | deg
Mach: | 0.1 |  |  | Cl=0 at alpha= | -2.8995 | deg
|  |  |  | @ Cl=0.1, Cd= | 0.0049797
|  |  |  | @ Cl=0.4, Cd= | 0.0035801
|  |  |  | @ Cl=0.6, Cd= | 0.0051275
alpha (deg) | Cl | Cd | Cm | Cl/Cd
-17.5 | -1.1398 | 0.04748 | -0.0912 | -24.0059
-17 | -1.2106 | 0.03599 | -0.0947 | -33.6371
-16.5 | -1.2582 | 0.02969 | -0.0899 | -42.3779
-16 | -1.279 | 0.02631 | -0.0823 | -48.6127
-15.5 | -1.2816 | 0.02313 | -0.0758 | -55.4086
-15 | -1.262 | 0.02038 | -0.072 | -61.9235
-14.5 | -1.2327 | 0.01806 | -0.0692 | -68.2558
-13.5 | -1.1501 | 0.01518 | -0.066 | -75.7642
-13 | -1.1033 | 0.01415 | -0.0649 | -77.9717
-12.5 | -1.056 | 0.01306 | -0.064 | -80.8576
-12 | -1.0076 | 0.01204 | -0.0631 | -83.6877
-11.5 | -0.9563 | 0.01132 | -0.0626 | -84.4788
-11 | -0.9037 | 0.01074 | -0.0624 | -84.1434
-9.5 | -0.7426 | 0.0092 | -0.062 | -80.7174
-9 | -0.6893 | 0.00855 | -0.0618 | -80.6199
-8.5 | -0.6345 | 0.00812 | -0.0618 | -78.1404
-8 | -0.5788 | 0.00778 | -0.0621 | -74.3959
-7.5 | -0.5227 | 0.00748 | -0.0623 | -69.8797
-7 | -0.466 | 0.00728 | -0.0627 | -64.011
-6.5 | -0.4094 | 0.00705 | -0.0631 | -58.0709
-6 | -0.3544 | 0.00655 | -0.0632 | -54.1069
-5.5 | -0.2979 | 0.00624 | -0.0636 | -47.7404
-5 | -0.241 | 0.00598 | -0.064 | -40.301
-4.5 | -0.1837 | 0.00577 | -0.0646 | -31.8371
-4 | -0.1262 | 0.00562 | -0.0652 | -22.4555
-3.5 | -0.069 | 0.00541 | -0.0657 | -12.7542
-3 | -0.0116 | 0.00524 | -0.0663 | -2.2137
-2.5 | 0.0461 | 0.00511 | -0.067 | 9.0215
-2 | 0.104 | 0.00497 | -0.0677 | 20.9256
-1 | 0.2195 | 0.00474 | -0.069 | 46.308
-0.5 | 0.2773 | 0.00459 | -0.0698 | 60.4139
0 | 0.3338 | 0.00419 | -0.0703 | 79.6659
0.5 | 0.3896 | 0.00374 | -0.0709 | 104.1711
1 | 0.4436 | 0.00291 | -0.0714 | 152.4399
1.5 | 0.5002 | 0.00291 | -0.0719 | 171.89
2 | 0.5448 | 0.00419 | -0.0705 | 130.0239
2.5 | 0.5927 | 0.00501 | -0.0696 | 118.3034
3 | 0.6399 | 0.00577 | -0.0685 | 110.9012
3.5 | 0.6879 | 0.00641 | -0.0675 | 107.3167
4 | 0.7378 | 0.0069 | -0.0668 | 106.9275
4.5 | 0.7902 | 0.00719 | -0.0666 | 109.9026
5 | 0.8426 | 0.00744 | -0.0663 | 113.2527
5.5 | 0.8932 | 0.00777 | -0.0657 | 114.955
6 | 0.9441 | 0.00804 | -0.0652 | 117.4254
6.5 | 0.9928 | 0.00839 | -0.0643 | 118.3313
7 | 1.0399 | 0.00874 | -0.063 | 118.9817
7.5 | 1.0851 | 0.00907 | -0.0613 | 119.6362
8 | 1.1314 | 0.00946 | -0.06 | 119.5983
8.5 | 1.1769 | 0.00998 | -0.0587 | 117.9259
9 | 1.2126 | 0.01044 | -0.0553 | 116.1494
9.5 | 1.2488 | 0.011 | -0.0522 | 113.5273
10 | 1.2834 | 0.01172 | -0.049 | 109.5051
10.5 | 1.32 | 0.0124 | -0.0463 | 106.4516
11 | 1.3558 | 0.01317 | -0.0437 | 102.9461
11.5 | 1.3876 | 0.0142 | -0.0405 | 97.7183
12.5 | 1.4555 | 0.01614 | -0.0353 | 90.1797
13 | 1.4862 | 0.01736 | -0.0325 | 85.6106
13.5 | 1.5158 | 0.01869 | -0.0296 | 81.1022
14 | 1.544 | 0.02015 | -0.0268 | 76.6253
14.5 | 1.5683 | 0.02192 | -0.0238 | 71.5465
15 | 1.5916 | 0.02383 | -0.0208 | 66.7898
16 | 1.6389 | 0.02767 | -0.0157 | 59.2302
16.5 | 1.658 | 0.03005 | -0.0132 | 55.1747
17 | 1.6774 | 0.03251 | -0.0109 | 51.5964
17.5 | 1.6871 | 0.03594 | -0.0083 | 46.9421
18 | 1.7013 | 0.03913 | -0.0065 | 43.4781
18.5 | 1.7088 | 0.04309 | -0.0047 | 39.6565
19 | 1.7137 | 0.0476 | -0.0034 | 36.0021
19.5 | 1.7109 | 0.05322 | -0.0025 | 32.1477
20 | 1.7063 | 0.05951 | -0.0025 | 28.6725

## 101. Re 8M Mach 0.25 (1)
BIGFOIL.COM POLAR EXPORT
NACA66-411 a=0.6
NACA66-411 a=0.6 |  |  |  | Cl Max: | 1.139 | at alpha= | 8.5 | deg
JavaFoil+Calcfoil stall+Eppler ext transition |  |  |  | L/D Max: | 143.798 | at alpha= | 3 | deg
Re: | 8000000 |  |  | Cd Min: | 0.00323 | at alpha= | 0.5 | deg
Mach: | 0.25 |  |  | Cl=0 at alpha= | -2.7787 | deg
|  |  |  | @ Cl=0.1, Cd= | 0.0055118
|  |  |  | @ Cl=0.4, Cd= | 0.09684
|  |  |  | @ Cl=0.6, Cd= | 0.09684
alpha (deg) | Cl | Cd | Cm | Cl/Cd
-12.5 | -0.285 | 0.08547 | -0.021 | -3.339
-12 | -0.328 | 0.08057 | -0.021 | -4.065
-11.5 | -0.36 | 0.07757 | -0.021 | -4.647
-11 | -0.388 | 0.0721 | -0.022 | -5.379
-10.5 | -0.409 | 0.06876 | -0.022 | -5.944
-10 | -0.423 | 0.06321 | -0.023 | -6.697
-9.5 | -0.43 | 0.05979 | -0.023 | -7.197
-9 | -0.43 | 0.05491 | -0.024 | -7.839
-8.5 | -0.423 | 0.05073 | -0.025 | -8.346
-8 | -0.409 | 0.04747 | -0.026 | -8.623
-7.5 | -0.481 | 0.00771 | -0.053 | -62.402
-7 | -0.448 | 0.00752 | -0.053 | -59.6
-6.5 | -0.408 | 0.00725 | -0.054 | -56.345
-6 | -0.363 | 0.00696 | -0.055 | -52.21
-5.5 | -0.313 | 0.00675 | -0.056 | -46.32
-5 | -0.259 | 0.00653 | -0.057 | -39.678
-4.5 | -0.203 | 0.00624 | -0.057 | -32.561
-4 | -0.146 | 0.00613 | -0.058 | -23.773
-3.5 | -0.087 | 0.00594 | -0.059 | -14.621
-3 | -0.027 | 0.00575 | -0.06 | -4.696
-2.5 | 0.034 | 0.00561 | -0.061 | 5.986
-2 | 0.095 | 0.00552 | -0.062 | 17.161
-1.5 | 0.156 | 0.00542 | -0.063 | 28.787
-1 | 0.218 | 0.0053 | -0.063 | 41.072
-0.5 | 0.28 | 0.00497 | -0.064 | 56.29
0 | 0.341 | 0.00361 | -0.065 | 94.296
0.5 | 0.402 | 0.00323 | -0.066 | 124.345
1 | 0.463 | 0.00365 | -0.067 | 127.009
1.5 | 0.524 | 0.00407 | -0.068 | 128.9
2 | 0.585 | 0.00444 | -0.068 | 131.681
2.5 | 0.644 | 0.00452 | -0.069 | 142.445
3 | 0.703 | 0.00489 | -0.07 | 143.798
3.5 | 0.759 | 0.00793 | -0.071 | 95.682
4 | 0.815 | 0.00823 | -0.072 | 99.111
4.5 | 0.87 | 0.00845 | -0.072 | 102.898
5 | 0.923 | 0.00882 | -0.073 | 104.553
5.5 | 0.972 | 0.00932 | -0.074 | 104.308
6 | 1.016 | 0.00972 | -0.075 | 104.571
6.5 | 1.055 | 0.01006 | -0.075 | 104.837
7 | 1.087 | 0.01056 | -0.076 | 103.017
7.5 | 1.113 | 0.01109 | -0.077 | 100.386
8 | 1.131 | 0.0117 | -0.078 | 96.653
8.5 | 1.139 | 0.0123 | -0.078 | 92.583
9 | 1.137 | 0.01309 | -0.079 | 86.874
9.5 | 1.111 | 0.01386 | -0.08 | 80.161
10 | 1.07 | 0.01481 | -0.08 | 72.238
10.5 | 1.009 | 0.01617 | -0.081 | 62.365
11 | 0.782 | 0.0693 | -0.043 | 11.281
11.5 | 0.715 | 0.07489 | -0.041 | 9.545
12 | 0.641 | 0.08139 | -0.04 | 7.873
12.5 | 0.56 | 0.087 | -0.039 | 6.434
13 | 0.474 | 0.09289 | -0.04 | 5.098
13.5 | 0.382 | 0.09684 | -0.042 | 3.944

## 102. Re 8M Mach 0.25 (2)
BIGFOIL.COM POLAR EXPORT
NACA66-411 a=0.6
NACA66-411 a=0.6 |  |  |  | Cl Max: | 1.5461 | at alpha= | 15 | deg
XFOIL ncrit=9 |  |  |  | L/D Max: | 178.962 | at alpha= | 1.5 | deg
Re: | 8000000 |  |  | Cd Min: | 0.21302 | at alpha= | 20 | deg
Mach: | 0.25 |  |  | Cl=0 at alpha= | -99 | deg
|  |  |  | @ Cl=0.1, Cd= | 0.00376
|  |  |  | @ Cl=0.4, Cd= | 0.00376
|  |  |  | @ Cl=0.6, Cd= | 0.0048309
alpha (deg) | Cl | Cd | Cm | Cl/Cd
0.5 | 0.4028 | 0.00376 | -0.0733 | 107.1277
1 | 0.4584 | 0.00292 | -0.0737 | 156.9863
1.5 | 0.5172 | 0.00289 | -0.0743 | 178.9619
2.5 | 0.6102 | 0.00507 | -0.0715 | 120.355
3.5 | 0.7048 | 0.0066 | -0.0685 | 106.7879
4 | 0.7564 | 0.00704 | -0.0676 | 107.4432
4.5 | 0.8097 | 0.00735 | -0.067 | 110.1633
5 | 0.8628 | 0.00764 | -0.0664 | 112.9319
6 | 0.9655 | 0.00829 | -0.0642 | 116.4656
6.5 | 1.0132 | 0.0087 | -0.0624 | 116.4598
7 | 1.0597 | 0.00905 | -0.0602 | 117.0939
7.5 | 1.0947 | 0.00939 | -0.0556 | 116.5815
8 | 1.1431 | 0.00999 | -0.0542 | 114.4244
8.5 | 1.1822 | 0.01057 | -0.0508 | 111.8448
9 | 1.2218 | 0.01122 | -0.0476 | 108.8948
9.5 | 1.2588 | 0.01206 | -0.0441 | 104.3781
10 | 1.2975 | 0.01288 | -0.0409 | 100.7376
10.5 | 1.334 | 0.01387 | -0.0375 | 96.1788
11 | 1.3681 | 0.01505 | -0.0338 | 90.9037
11.5 | 1.4026 | 0.0163 | -0.0303 | 86.0491
12 | 1.4349 | 0.01773 | -0.0266 | 80.9306
12.5 | 1.4661 | 0.0193 | -0.023 | 75.9637
13 | 1.4893 | 0.02151 | -0.0186 | 69.2376
13.5 | 1.5143 | 0.02369 | -0.0147 | 63.9215
14 | 1.53 | 0.02666 | -0.0103 | 57.3893
14.5 | 1.5435 | 0.02992 | -0.0061 | 51.5876
15 | 1.5461 | 0.03429 | -0.0019 | 45.0889
15.5 | 1.5371 | 0.03996 | 0.0021 | 38.466
16 | 1.5142 | 0.04741 | 0.005 | 31.9384
16.5 | 1.4813 | 0.05677 | 0.0061 | 26.093
17 | 1.4413 | 0.06832 | 0.0043 | 21.0963
17.5 | 1.3971 | 0.08234 | -0.0011 | 16.9675
18 | 1.355 | 0.09815 | -0.0097 | 13.8054
18.5 | 1.324 | 0.11378 | -0.0195 | 11.6365
19 | 1.2866 | 0.13211 | -0.0317 | 9.7389
19.5 | 1.216 | 0.15862 | -0.0486 | 7.6661
20 | 1.0512 | 0.21302 | -0.0824 | 4.9347

## 103. Re 8M Mach 0.50 (1)
BIGFOIL.COM POLAR EXPORT
NACA66-411 a=0.6
NACA66-411 a=0.6 |  |  |  | Cl Max: | 1.209 | at alpha= | 19.5 | deg
JavaFoil+Calcfoil stall+Eppler ext transition |  |  |  | L/D Max: | 150.609 | at alpha= | 1.5 | deg
Re: | 8000000 |  |  | Cd Min: | 0.00331 | at alpha= | 0.5 | deg
Mach: | 0.5 |  |  | Cl=0 at alpha= | -2.7761 | deg
|  |  |  | @ Cl=0.1, Cd= | 0.0054709
|  |  |  | @ Cl=0.4, Cd= | 0.0035766
|  |  |  | @ Cl=0.6, Cd= | 0.0041073
alpha (deg) | Cl | Cd | Cm | Cl/Cd
-20 | -0.933 | 0.15248 | -0.023 | -6.118
-19.5 | -0.905 | 0.14743 | -0.022 | -6.136
-19 | -0.877 | 0.14029 | -0.022 | -6.252
-18.5 | -0.851 | 0.13696 | -0.023 | -6.212
-18 | -0.824 | 0.13259 | -0.023 | -6.218
-17.5 | -0.799 | 0.13091 | -0.024 | -6.1
-17 | -0.771 | 0.12417 | -0.024 | -6.21
-16.5 | -0.744 | 0.11841 | -0.024 | -6.285
-16 | -0.718 | 0.10847 | -0.025 | -6.62
-15.5 | -0.692 | 0.10128 | -0.025 | -6.829
-15 | -0.667 | 0.09333 | -0.027 | -7.151
-14.5 | -0.636 | 0.10352 | -0.025 | -6.144
-14 | -0.609 | 0.09593 | -0.025 | -6.352
-13.5 | -0.584 | 0.08724 | -0.027 | -6.691
-13 | -0.557 | 0.08123 | -0.028 | -6.862
-12.5 | -0.532 | 0.07438 | -0.029 | -7.154
-12 | -0.509 | 0.06616 | -0.032 | -7.695
-11.5 | -0.495 | 0.05029 | -0.038 | -9.85
-11 | -0.446 | 0.07675 | -0.026 | -5.813
-10.5 | -0.419 | 0.06844 | -0.026 | -6.128
-10 | -0.393 | 0.06209 | -0.028 | -6.327
-9.5 | -0.366 | 0.05715 | -0.029 | -6.413
-9 | -0.34 | 0.05241 | -0.031 | -6.492
-8.5 | -0.384 | 0.00894 | -0.057 | -42.971
-8 | -0.352 | 0.00813 | -0.058 | -43.288
-7.5 | -0.256 | 0.05189 | -0.027 | -4.939
-7 | -0.229 | 0.04653 | -0.027 | -4.926
-6.5 | -0.202 | 0.04215 | -0.029 | -4.803
-6 | -0.176 | 0.03884 | -0.031 | -4.521
-5.5 | -0.242 | 0.03756 | -0.03 | -6.43
-5 | -0.267 | 0.00656 | -0.063 | -40.666
-4.5 | -0.217 | 0.00635 | -0.064 | -34.129
-4 | -0.158 | 0.00608 | -0.065 | -26.065
-3.5 | -0.096 | 0.00584 | -0.066 | -16.349
-3 | -0.03 | 0.00549 | -0.067 | -5.452
-2.5 | 0.037 | 0.00527 | -0.068 | 7.089
-2 | 0.106 | 0.00549 | -0.069 | 19.204
-1.5 | 0.174 | 0.00533 | -0.07 | 32.687
-1 | 0.243 | 0.0049 | -0.071 | 49.614
-0.5 | 0.312 | 0.00477 | -0.072 | 65.549
0 | 0.381 | 0.00368 | -0.073 | 103.362
0.5 | 0.449 | 0.00331 | -0.074 | 135.905
1 | 0.518 | 0.00373 | -0.075 | 138.705
1.5 | 0.586 | 0.00389 | -0.075 | 150.609
2 | 0.653 | 0.00493 | -0.076 | 132.369
2.5 | 0.716 | 0.00549 | -0.077 | 130.582
3 | 0.781 | 0.00612 | -0.078 | 127.596
3.5 | 0.841 | 0.00877 | -0.079 | 95.798
4 | 0.9 | 0.0092 | -0.079 | 97.815
4.5 | 0.956 | 0.00969 | -0.08 | 98.704
5 | 1.007 | 0.01024 | -0.081 | 98.272
5.5 | 1.047 | 0.01088 | -0.082 | 96.224
6 | 1.065 | 0.01153 | -0.083 | 92.332
6.5 | 1.043 | 0.01242 | -0.084 | 83.978
7 | 0.866 | 0.01345 | -0.084 | 64.358
7.5 | 0.552 | 0.04961 | -0.04 | 11.127
8 | 0.704 | 0.01486 | -0.086 | 47.356
8.5 | 0.608 | 0.05313 | -0.047 | 11.435
9 | 0.631 | 0.06015 | -0.042 | 10.497
9.5 | 0.797 | 0.01678 | -0.088 | 47.498
10 | 0.827 | 0.018 | -0.089 | 45.934
10.5 | 0.851 | 0.02047 | -0.089 | 41.552
11 | 0.738 | 0.074 | -0.048 | 9.977
11.5 | 0.771 | 0.07334 | -0.056 | 10.514
12 | 0.944 | 0.0228 | -0.092 | 41.39
12.5 | 0.96 | 0.02753 | -0.091 | 34.87
13 | 0.846 | 0.08887 | -0.055 | 9.521
13.5 | 0.871 | 0.09781 | -0.055 | 8.905
14 | 0.902 | 0.09194 | -0.059 | 9.808
14.5 | 0.923 | 0.1018 | -0.056 | 9.063
15 | 0.951 | 0.10865 | -0.059 | 8.75
15.5 | 0.98 | 0.11314 | -0.061 | 8.66
16 | 0.998 | 0.11588 | -0.057 | 8.611
16.5 | 1.029 | 0.11858 | -0.062 | 8.678
17 | 1.069 | 0.1158 | -0.069 | 9.228
17.5 | 1.091 | 0.12654 | -0.068 | 8.618
18 | 1.102 | 0.13273 | -0.062 | 8.304
18.5 | 1.135 | 0.13495 | -0.067 | 8.409
19 | 1.18 | 0.12799 | -0.075 | 9.218
19.5 | 1.209 | 0.13265 | -0.077 | 9.113
20 | 1.206 | 0.14678 | -0.066 | 8.215

## 104. Re 8M Mach 0.50 (2)
BIGFOIL.COM POLAR EXPORT
NACA66-411 a=0.6
NACA66-411 a=0.6 |  |  |  | Cl Max: | 1.1809 | at alpha= | 9 | deg
XFOIL ncrit=9 |  |  |  | L/D Max: | 202.423 | at alpha= | 1.5 | deg
Re: | 8000000 |  |  | Cd Min: | 0.22088 | at alpha= | -18 | deg
Mach: | 0.5 |  |  | Cl=0 at alpha= | -2.9291 | deg
|  |  |  | @ Cl=0.1, Cd= | 0.0051776
|  |  |  | @ Cl=0.4, Cd= | 0.0044323
|  |  |  | @ Cl=0.6, Cd= | 0.003105
alpha (deg) | Cl | Cd | Cm | Cl/Cd
-18 | -0.5638 | 0.22088 | -0.001 | -2.5525
-17.5 | -0.5434 | 0.21199 | -0.006 | -2.5633
-17 | -0.524 | 0.20272 | -0.011 | -2.5848
-16.5 | -0.5034 | 0.19438 | -0.0159 | -2.5898
-16 | -0.481 | 0.1871 | -0.0207 | -2.5708
-15.5 | -0.4587 | 0.17989 | -0.0253 | -2.5499
-14.5 | -0.4215 | 0.1626 | -0.0349 | -2.5923
-14 | -0.4039 | 0.15407 | -0.0396 | -2.6215
-13 | -0.3703 | 0.1374 | -0.0489 | -2.6951
-12.5 | -0.3555 | 0.12897 | -0.0536 | -2.7565
-12 | -0.34 | 0.12106 | -0.0581 | -2.8085
-11.5 | -0.3306 | 0.11204 | -0.0629 | -2.9507
-11 | -0.3193 | 0.10386 | -0.0674 | -3.0743
-10.5 | -0.3113 | 0.09551 | -0.0721 | -3.2593
-10 | -0.2993 | 0.08838 | -0.0761 | -3.3865
-9.5 | -0.2911 | 0.08093 | -0.0803 | -3.5969
-9 | -0.2918 | 0.07235 | -0.0851 | -4.0332
-8.5 | -0.2992 | 0.06344 | -0.0904 | -4.7163
-8 | -0.3126 | 0.05427 | -0.0985 | -5.7601
-7.5 | -0.3441 | 0.04689 | -0.099 | -7.3385
-7 | -0.3521 | 0.03919 | -0.0988 | -8.9844
-6.5 | -0.3543 | 0.03057 | -0.0965 | -11.5898
-6 | -0.3304 | 0.02424 | -0.0934 | -13.6304
-5.5 | -0.3104 | 0.01596 | -0.0887 | -19.4486
-5 | -0.2795 | 0.00831 | -0.0839 | -33.6342
-4.5 | -0.2144 | 0.00706 | -0.082 | -30.3683
-4 | -0.1471 | 0.00632 | -0.0808 | -23.2753
-3.5 | -0.0787 | 0.00584 | -0.0802 | -13.476
-3 | -0.0097 | 0.00555 | -0.0801 | -1.7477
-2.5 | 0.0587 | 0.00528 | -0.0802 | 11.1174
-2 | 0.1273 | 0.00511 | -0.0806 | 24.9119
-1.5 | 0.1956 | 0.00497 | -0.0812 | 39.3561
-1 | 0.2635 | 0.00485 | -0.0819 | 54.3299
-0.5 | 0.3318 | 0.00471 | -0.0827 | 70.4459
0 | 0.3985 | 0.00445 | -0.0834 | 89.5506
1 | 0.5251 | 0.00296 | -0.0842 | 177.3986
1.5 | 0.5931 | 0.00293 | -0.085 | 202.4232
2 | 0.6416 | 0.00416 | -0.0824 | 154.2308
4 | 0.8065 | 0.00782 | -0.0645 | 103.133
4.5 | 0.8505 | 0.00826 | -0.0599 | 102.9661
5 | 0.8952 | 0.00882 | -0.0555 | 101.4966
5.5 | 0.9418 | 0.00939 | -0.0513 | 100.2982
6 | 0.9866 | 0.01004 | -0.0467 | 98.2669
6.5 | 1.0469 | 0.01093 | -0.0451 | 95.7823
7.5 | 1.1363 | 0.01309 | -0.0351 | 86.8067
8 | 1.1682 | 0.01498 | -0.0283 | 77.984
8.5 | 1.1765 | 0.01833 | -0.0189 | 64.1844
9 | 1.1809 | 0.02448 | -0.01 | 48.2394
9.5 | 1.1594 | 0.0325 | -0.0017 | 35.6738
10 | 1.1268 | 0.04032 | 0.0049 | 27.9464
10.5 | 1.0921 | 0.04876 | 0.0086 | 22.3975
11 | 1.0552 | 0.05859 | 0.0091 | 18.0099
11.5 | 1.0184 | 0.07034 | 0.0057 | 14.4782
12 | 0.9845 | 0.08427 | -0.0022 | 11.6827
12.5 | 0.9623 | 0.09942 | -0.0126 | 9.6791
13 | 0.9471 | 0.11665 | -0.024 | 8.1192
13.5 | 0.9364 | 0.13124 | -0.033 | 7.135
14 | 0.929 | 0.14519 | -0.0414 | 6.3985

## 105. Re 10M Mach 0.00 (1)
BIGFOIL.COM POLAR EXPORT
NACA66-411 a=0.6
NACA66-411 a=0.6 |  |  |  | Cl Max: | 1.174 | at alpha= | 9.5 | deg
JavaFoil+Calcfoil stall+Eppler ext transition |  |  |  | L/D Max: | 137.043 | at alpha= | 3 | deg
Re: | 10000000 |  |  | Cd Min: | 0.00401 | at alpha= | 1 | deg
Mach: | 0 |  |  | Cl=0 at alpha= | -2.7797 | deg
|  |  |  | @ Cl=0.1, Cd= | 0.0052692
|  |  |  | @ Cl=0.4, Cd= | 0.0042297
|  |  |  | @ Cl=0.6, Cd= | 0.0048445
alpha (deg) | Cl | Cd | Cm | Cl/Cd
-13.5 | -0.479 | 0.09237 | -0.02 | -5.183
-13 | -0.493 | 0.08603 | -0.02 | -5.733
-12.5 | -0.505 | 0.08112 | -0.021 | -6.231
-12 | -0.512 | 0.07738 | -0.021 | -6.617
-11.5 | -0.514 | 0.07302 | -0.022 | -7.035
-11 | -0.513 | 0.06698 | -0.023 | -7.655
-10.5 | -0.507 | 0.06363 | -0.023 | -7.976
-10 | -0.499 | 0.05968 | -0.023 | -8.359
-9.5 | -0.487 | 0.05509 | -0.025 | -8.846
-9 | -0.474 | 0.04885 | -0.029 | -9.708
-8.5 | -0.556 | 0.00786 | -0.049 | -70.694
-8 | -0.525 | 0.00755 | -0.05 | -69.489
-7.5 | -0.489 | 0.00728 | -0.051 | -67.242
-7 | -0.449 | 0.00703 | -0.052 | -63.93
-6.5 | -0.405 | 0.00681 | -0.052 | -59.495
-6 | -0.358 | 0.00654 | -0.053 | -54.7
-5.5 | -0.306 | 0.00635 | -0.054 | -48.236
-5 | -0.253 | 0.00616 | -0.055 | -41.11
-4.5 | -0.198 | 0.00598 | -0.056 | -33.131
-4 | -0.142 | 0.0058 | -0.056 | -24.444
-3.5 | -0.084 | 0.00567 | -0.057 | -14.871
-3 | -0.026 | 0.00551 | -0.058 | -4.754
-2.5 | 0.033 | 0.0054 | -0.059 | 6.025
-2 | 0.092 | 0.00528 | -0.06 | 17.368
-1.5 | 0.151 | 0.0052 | -0.061 | 29.07
-1 | 0.211 | 0.00512 | -0.061 | 41.181
-0.5 | 0.271 | 0.00503 | -0.062 | 53.795
0 | 0.33 | 0.00413 | -0.063 | 79.923
0.5 | 0.389 | 0.00428 | -0.064 | 91.018
1 | 0.448 | 0.00401 | -0.065 | 111.924
1.5 | 0.508 | 0.00431 | -0.065 | 117.814
2 | 0.567 | 0.00465 | -0.066 | 121.873
2.5 | 0.623 | 0.00498 | -0.067 | 125.166
3 | 0.681 | 0.00497 | -0.068 | 137.043
3.5 | 0.737 | 0.00647 | -0.069 | 113.909
4 | 0.792 | 0.00768 | -0.069 | 103.152
4.5 | 0.846 | 0.00795 | -0.07 | 106.336
5 | 0.898 | 0.00829 | -0.071 | 108.345
5.5 | 0.948 | 0.00861 | -0.072 | 110.161
6 | 0.994 | 0.00894 | -0.072 | 111.123
6.5 | 1.036 | 0.00935 | -0.073 | 110.732
7 | 1.073 | 0.00974 | -0.074 | 110.188
7.5 | 1.106 | 0.01018 | -0.075 | 108.626
8 | 1.134 | 0.01053 | -0.075 | 107.663
8.5 | 1.156 | 0.01103 | -0.076 | 104.865
9 | 1.173 | 0.01165 | -0.077 | 100.687
9.5 | 1.174 | 0.0122 | -0.078 | 96.253
10 | 1.167 | 0.01288 | -0.078 | 90.638
10.5 | 1.153 | 0.01358 | -0.079 | 84.905
11 | 1.131 | 0.01436 | -0.08 | 78.74
11.5 | 1.102 | 0.01516 | -0.08 | 72.689
12 | 1.066 | 0.01636 | -0.08 | 65.138
12.5 | 1.027 | 0.01734 | -0.081 | 59.236
13 | 0.963 | 0.02271 | -0.079 | 42.425
13.5 | 0.79 | 0.08448 | -0.05 | 9.353
14 | 0.752 | 0.09067 | -0.048 | 8.293
14.5 | 0.713 | 0.09753 | -0.046 | 7.307

## 106. Re 10M Mach 0.00 (2)
BIGFOIL.COM POLAR EXPORT
NACA66-411 a=0.6
NACA66-411 a=0.6 |  |  |  | Cl Max: | 1.7677 | at alpha= | 20 | deg
XFOIL ncrit=9 |  |  |  | L/D Max: | 140.667 | at alpha= | 1 | deg
Re: | 10000000 |  |  | Cd Min: | 0.05367 | at alpha= | -19.5 | deg
Mach: | 0 |  |  | Cl=0 at alpha= | -2.8939 | deg
|  |  |  | @ Cl=0.1, Cd= | 0.0047856
|  |  |  | @ Cl=0.4, Cd= | 0.0036534
|  |  |  | @ Cl=0.6, Cd= | 0.0052743
alpha (deg) | Cl | Cd | Cm | Cl/Cd
-19.5 | -1.2655 | 0.05367 | -0.0828 | -23.5793
-19 | -1.355 | 0.03669 | -0.0929 | -36.931
-18.5 | -1.3746 | 0.03169 | -0.0914 | -43.3765
-18 | -1.3814 | 0.02839 | -0.0881 | -48.658
-17.5 | -1.3905 | 0.02543 | -0.0828 | -54.6795
-16 | -1.3461 | 0.02008 | -0.0691 | -67.0369
-15.5 | -1.3167 | 0.01816 | -0.0665 | -72.5055
-15 | -1.2804 | 0.01662 | -0.0646 | -77.0397
-14.5 | -1.2409 | 0.01522 | -0.0631 | -81.5309
-14 | -1.1969 | 0.01415 | -0.0621 | -84.5866
-13.5 | -1.1499 | 0.01333 | -0.0614 | -86.2641
-13 | -1.1016 | 0.01257 | -0.0609 | -87.6372
-12.5 | -1.0535 | 0.01169 | -0.0604 | -90.1198
-12 | -1.0042 | 0.01089 | -0.0599 | -92.213
-11.5 | -0.9529 | 0.01031 | -0.0598 | -92.4248
-10.5 | -0.8473 | 0.00939 | -0.0598 | -90.2343
-10 | -0.7936 | 0.00899 | -0.06 | -88.2759
-9 | -0.6863 | 0.00806 | -0.0602 | -85.1489
-8.5 | -0.6321 | 0.0076 | -0.0603 | -83.1711
-8 | -0.5771 | 0.00726 | -0.0606 | -79.4904
-7.5 | -0.5214 | 0.007 | -0.061 | -74.4857
-7 | -0.4652 | 0.00682 | -0.0615 | -68.2111
-6.5 | -0.4089 | 0.0066 | -0.062 | -61.9545
-6 | -0.3531 | 0.00627 | -0.0624 | -56.3158
-5.5 | -0.2971 | 0.00595 | -0.0628 | -49.9328
-5 | -0.2407 | 0.00569 | -0.0633 | -42.3023
-4.5 | -0.1838 | 0.0055 | -0.0639 | -33.4182
-4 | -0.1267 | 0.00536 | -0.0645 | -23.6381
-3.5 | -0.0695 | 0.00522 | -0.0652 | -13.3142
-3 | -0.0122 | 0.00501 | -0.0658 | -2.4351
-2 | 0.1028 | 0.00478 | -0.0672 | 21.5063
-1.5 | 0.1602 | 0.00465 | -0.0679 | 34.4516
-1 | 0.218 | 0.00454 | -0.0686 | 48.0176
-0.5 | 0.2755 | 0.00444 | -0.0693 | 62.0495
0 | 0.3322 | 0.00416 | -0.07 | 79.8558
0.5 | 0.3883 | 0.00379 | -0.0706 | 102.4538
1 | 0.4431 | 0.00315 | -0.0712 | 140.6667
1.5 | 0.4914 | 0.00354 | -0.0706 | 138.8136
2.5 | 0.588 | 0.00513 | -0.0691 | 114.6199
3.5 | 0.6861 | 0.00631 | -0.0676 | 108.7322
4 | 0.738 | 0.00664 | -0.0674 | 111.1446
4.5 | 0.7907 | 0.00691 | -0.0672 | 114.4284
5 | 0.8433 | 0.00716 | -0.0671 | 117.7793
5.5 | 0.8947 | 0.00745 | -0.0668 | 120.094
6 | 0.946 | 0.00771 | -0.0665 | 122.6978
6.5 | 0.9952 | 0.00807 | -0.0658 | 123.3209
7 | 1.0444 | 0.00836 | -0.0651 | 124.9282
7.5 | 1.0915 | 0.0087 | -0.064 | 125.4598
8 | 1.1352 | 0.00908 | -0.0622 | 125.022
8.5 | 1.1819 | 0.00946 | -0.0611 | 124.9366
9 | 1.228 | 0.00989 | -0.0601 | 124.1658
9.5 | 1.2607 | 0.01041 | -0.0563 | 121.1047
10 | 1.2946 | 0.01101 | -0.0529 | 117.584
10.5 | 1.3309 | 0.0116 | -0.0502 | 114.7328
11 | 1.3658 | 0.01231 | -0.0474 | 110.9504
11.5 | 1.3977 | 0.01322 | -0.0443 | 105.7262
12 | 1.4325 | 0.01403 | -0.0418 | 102.1026
12.5 | 1.4665 | 0.0149 | -0.0393 | 98.4228
13 | 1.4971 | 0.01602 | -0.0366 | 93.4519
13.5 | 1.5266 | 0.01725 | -0.0337 | 88.4986
14 | 1.5554 | 0.01854 | -0.031 | 83.8943
14.5 | 1.5818 | 0.02003 | -0.0282 | 78.9715
15 | 1.6086 | 0.02151 | -0.0256 | 74.7838
15.5 | 1.635 | 0.02306 | -0.0232 | 70.902
16 | 1.6597 | 0.02474 | -0.0208 | 67.0857
16.5 | 1.6815 | 0.02671 | -0.0184 | 62.9539
17 | 1.7036 | 0.0287 | -0.0162 | 59.3589
17.5 | 1.7189 | 0.03136 | -0.0137 | 54.8119
18 | 1.7373 | 0.03384 | -0.0118 | 51.3387
18.5 | 1.747 | 0.0372 | -0.0096 | 46.9624
19 | 1.7583 | 0.04059 | -0.0079 | 43.3186
19.5 | 1.7628 | 0.04485 | -0.0064 | 39.3043
20 | 1.7677 | 0.04933 | -0.0054 | 35.8342

## 107. Re 10M Mach 0.10 (1)
BIGFOIL.COM POLAR EXPORT
NACA66-411 a=0.6
NACA66-411 a=0.6 |  |  |  | Cl Max: | 1.17 | at alpha= | 9 | deg
JavaFoil+Calcfoil stall+Eppler ext transition |  |  |  | L/D Max: | 138.096 | at alpha= | 3 | deg
Re: | 10000000 |  |  | Cd Min: | 0.00403 | at alpha= | 1 | deg
Mach: | 0.1 |  |  | Cl=0 at alpha= | -2.7797 | deg
|  |  |  | @ Cl=0.1, Cd= | 0.005284
|  |  |  | @ Cl=0.4, Cd= | 0.004251
|  |  |  | @ Cl=0.6, Cd= | 0.0048189
alpha (deg) | Cl | Cd | Cm | Cl/Cd
-13.5 | -0.45 | 0.09285 | -0.02 | -4.851
-13 | -0.468 | 0.08753 | -0.02 | -5.349
-12.5 | -0.484 | 0.08176 | -0.021 | -5.919
-12 | -0.494 | 0.07764 | -0.021 | -6.358
-11.5 | -0.498 | 0.07359 | -0.021 | -6.77
-11 | -0.5 | 0.06808 | -0.022 | -7.34
-10.5 | -0.497 | 0.06404 | -0.023 | -7.767
-10 | -0.491 | 0.06019 | -0.023 | -8.158
-9.5 | -0.481 | 0.05592 | -0.025 | -8.603
-9 | -0.47 | 0.04935 | -0.029 | -9.518
-8.5 | -0.553 | 0.00751 | -0.05 | -73.553
-8 | -0.523 | 0.0076 | -0.05 | -68.896
-7.5 | -0.489 | 0.00733 | -0.051 | -66.641
-7 | -0.45 | 0.00709 | -0.052 | -63.371
-6.5 | -0.406 | 0.00681 | -0.053 | -59.639
-6 | -0.359 | 0.00663 | -0.053 | -54.164
-5.5 | -0.308 | 0.0064 | -0.054 | -48.021
-5 | -0.254 | 0.00616 | -0.055 | -41.231
-4.5 | -0.199 | 0.00603 | -0.056 | -32.999
-4 | -0.142 | 0.00585 | -0.057 | -24.34
-3.5 | -0.085 | 0.00568 | -0.058 | -14.929
-3 | -0.026 | 0.00551 | -0.058 | -4.776
-2.5 | 0.033 | 0.0054 | -0.059 | 6.055
-2 | 0.092 | 0.0053 | -0.06 | 17.406
-1.5 | 0.152 | 0.00518 | -0.061 | 29.354
-1 | 0.212 | 0.00515 | -0.062 | 41.123
-0.5 | 0.272 | 0.00508 | -0.063 | 53.571
0 | 0.332 | 0.00413 | -0.063 | 80.363
0.5 | 0.391 | 0.00429 | -0.064 | 91.249
1 | 0.451 | 0.00403 | -0.065 | 111.944
1.5 | 0.51 | 0.00433 | -0.066 | 117.73
2 | 0.57 | 0.00464 | -0.067 | 122.872
2.5 | 0.627 | 0.00498 | -0.067 | 125.833
3 | 0.684 | 0.00496 | -0.068 | 138.096
3.5 | 0.74 | 0.00744 | -0.069 | 99.448
4 | 0.796 | 0.0077 | -0.07 | 103.273
4.5 | 0.85 | 0.008 | -0.071 | 106.228
5 | 0.902 | 0.00834 | -0.071 | 108.224
5.5 | 0.952 | 0.00866 | -0.072 | 109.946
6 | 0.997 | 0.00901 | -0.073 | 110.653
6.5 | 1.039 | 0.00941 | -0.074 | 110.356
7 | 1.076 | 0.00982 | -0.074 | 109.541
7.5 | 1.108 | 0.01027 | -0.075 | 107.933
8 | 1.135 | 0.01063 | -0.076 | 106.708
8.5 | 1.155 | 0.01118 | -0.077 | 103.28
9 | 1.17 | 0.01177 | -0.077 | 99.395
9.5 | 1.168 | 0.01238 | -0.078 | 94.363
10 | 1.157 | 0.0131 | -0.079 | 88.342
10.5 | 1.139 | 0.01378 | -0.079 | 82.607
11 | 1.111 | 0.0146 | -0.08 | 76.132
11.5 | 1.076 | 0.01566 | -0.08 | 68.707
12 | 1.034 | 0.01691 | -0.081 | 61.122
12.5 | 0.988 | 0.01824 | -0.081 | 54.166
13 | 0.789 | 0.08223 | -0.047 | 9.591
13.5 | 0.746 | 0.09004 | -0.044 | 8.282
14 | 0.706 | 0.09375 | -0.046 | 7.529

## 108. Re 10M Mach 0.10 (2)
BIGFOIL.COM POLAR EXPORT
NACA66-411 a=0.6
NACA66-411 a=0.6 |  |  |  | Cl Max: | 1.7335 | at alpha= | 19 | deg
XFOIL ncrit=9 |  |  |  | L/D Max: | 141.524 | at alpha= | 1 | deg
Re: | 10000000 |  |  | Cd Min: | 0.0567 | at alpha= | 20 | deg
Mach: | 0.1 |  |  | Cl=0 at alpha= | -2.8945 | deg
|  |  |  | @ Cl=0.1, Cd= | 0.0047854
|  |  |  | @ Cl=0.4, Cd= | 0.003682
|  |  |  | @ Cl=0.6, Cd= | 0.0052549
alpha (deg) | Cl | Cd | Cm | Cl/Cd
-18 | -1.2243 | 0.04301 | -0.0942 | -28.4655
-17.5 | -1.2898 | 0.03324 | -0.0949 | -38.8026
-17 | -1.3133 | 0.0288 | -0.0906 | -45.6007
-16.5 | -1.3222 | 0.02603 | -0.0844 | -50.7952
-16 | -1.324 | 0.02369 | -0.0774 | -55.8886
-15 | -1.273 | 0.01943 | -0.0709 | -65.5172
-14.5 | -1.2407 | 0.01733 | -0.0683 | -71.5926
-14 | -1.2032 | 0.01548 | -0.0662 | -77.7261
-13.5 | -1.1594 | 0.01418 | -0.0648 | -81.763
-13 | -1.1117 | 0.0132 | -0.0639 | -84.2197
-12.5 | -1.0619 | 0.01241 | -0.0632 | -85.5681
-12 | -1.0127 | 0.01145 | -0.0624 | -88.4454
-11.5 | -0.9619 | 0.01066 | -0.0619 | -90.2345
-11 | -0.9091 | 0.01008 | -0.0616 | -90.1885
-10.5 | -0.8552 | 0.00959 | -0.0615 | -89.1762
-10 | -0.8008 | 0.00916 | -0.0614 | -87.4236
-9 | -0.6918 | 0.00823 | -0.0614 | -84.0583
-8.5 | -0.6372 | 0.00771 | -0.0614 | -82.6459
-8 | -0.5817 | 0.00733 | -0.0615 | -79.3588
-7.5 | -0.5255 | 0.00706 | -0.0619 | -74.4334
-7 | -0.4688 | 0.00686 | -0.0623 | -68.3382
-6 | -0.3554 | 0.00632 | -0.0631 | -56.2342
-5.5 | -0.2991 | 0.00597 | -0.0634 | -50.1005
-5 | -0.2422 | 0.00571 | -0.0638 | -42.4168
-4.5 | -0.185 | 0.00551 | -0.0644 | -33.5753
-4 | -0.1274 | 0.00537 | -0.065 | -23.7244
-3.5 | -0.0698 | 0.00523 | -0.0656 | -13.3461
-3 | -0.0122 | 0.00502 | -0.0662 | -2.4303
-2.5 | 0.0456 | 0.00487 | -0.0669 | 9.3634
-2 | 0.1035 | 0.00478 | -0.0676 | 21.6527
-1.5 | 0.1613 | 0.00465 | -0.0683 | 34.6882
-1 | 0.2194 | 0.00454 | -0.069 | 48.326
-0.5 | 0.2773 | 0.00444 | -0.0698 | 62.455
0.5 | 0.3907 | 0.00379 | -0.071 | 103.0871
1 | 0.4458 | 0.00315 | -0.0716 | 141.5238
1.5 | 0.4946 | 0.00352 | -0.071 | 140.5114
2 | 0.5417 | 0.00449 | -0.0701 | 120.6459
2.5 | 0.5912 | 0.00514 | -0.0694 | 115.0195
3 | 0.6402 | 0.00578 | -0.0687 | 110.7612
3.5 | 0.6894 | 0.00634 | -0.0678 | 108.7382
4 | 0.7416 | 0.00666 | -0.0676 | 111.3514
4.5 | 0.7946 | 0.00693 | -0.0674 | 114.6609
5 | 0.8473 | 0.00719 | -0.0672 | 117.8442
6 | 0.9504 | 0.00775 | -0.0664 | 122.6323
6.5 | 0.9996 | 0.00812 | -0.0656 | 123.1034
7 | 1.049 | 0.00841 | -0.0648 | 124.7325
7.5 | 1.0958 | 0.00876 | -0.0635 | 125.0913
8 | 1.1392 | 0.00916 | -0.0615 | 124.3668
8.5 | 1.1889 | 0.00955 | -0.0609 | 124.4921
9 | 1.2286 | 0.00998 | -0.0583 | 123.1062
9.5 | 1.2614 | 0.01056 | -0.0544 | 119.4508
10 | 1.297 | 0.01117 | -0.0513 | 116.1146
10.5 | 1.3333 | 0.0118 | -0.0485 | 112.9915
11 | 1.3675 | 0.01261 | -0.0454 | 108.4457
11.5 | 1.4011 | 0.0135 | -0.0424 | 103.7852
12 | 1.4357 | 0.01438 | -0.0398 | 99.8401
12.5 | 1.4693 | 0.01535 | -0.0371 | 95.7199
13 | 1.4983 | 0.01664 | -0.034 | 90.0421
13.5 | 1.5281 | 0.01792 | -0.0311 | 85.2734
14 | 1.5565 | 0.01933 | -0.0282 | 80.5225
15 | 1.6111 | 0.02239 | -0.0228 | 71.9562
15.5 | 1.637 | 0.02407 | -0.0202 | 68.01
16 | 1.6609 | 0.02594 | -0.0176 | 64.0285
16.5 | 1.6815 | 0.02812 | -0.015 | 59.7973
17 | 1.6995 | 0.03061 | -0.0124 | 55.5211
17.5 | 1.7155 | 0.03339 | -0.01 | 51.3777
18 | 1.7294 | 0.03646 | -0.0079 | 47.4328
18.5 | 1.726 | 0.04132 | -0.0052 | 41.7715
19 | 1.7335 | 0.04545 | -0.0038 | 38.1408
19.5 | 1.7313 | 0.05085 | -0.0026 | 34.0472
20 | 1.7287 | 0.0567 | -0.0023 | 30.4885

## 109. Re 10M Mach 0.25 (1)
BIGFOIL.COM POLAR EXPORT
NACA66-411 a=0.6
NACA66-411 a=0.6 |  |  |  | Cl Max: | 1.14 | at alpha= | 8.5 | deg
JavaFoil+Calcfoil stall+Eppler ext transition |  |  |  | L/D Max: | 139.21 | at alpha= | 3 | deg
Re: | 10000000 |  |  | Cd Min: | 0.00404 | at alpha= | 1 | deg
Mach: | 0.25 |  |  | Cl=0 at alpha= | -2.7787 | deg
|  |  |  | @ Cl=0.1, Cd= | 0.0053218
|  |  |  | @ Cl=0.4, Cd= | 0.09573
|  |  |  | @ Cl=0.6, Cd= | 0.09573
alpha (deg) | Cl | Cd | Cm | Cl/Cd
-12.5 | -0.285 | 0.08551 | -0.021 | -3.338
-12 | -0.328 | 0.07935 | -0.022 | -4.129
-11.5 | -0.361 | 0.07594 | -0.022 | -4.748
-11 | -0.388 | 0.07132 | -0.022 | -5.44
-10.5 | -0.409 | 0.0674 | -0.022 | -6.066
-10 | -0.423 | 0.06227 | -0.023 | -6.799
-9.5 | -0.43 | 0.05889 | -0.023 | -7.309
-9 | -0.431 | 0.05415 | -0.025 | -7.955
-8.5 | -0.424 | 0.0497 | -0.027 | -8.538
-8 | -0.41 | 0.04659 | -0.027 | -8.803
-7.5 | -0.481 | 0.00748 | -0.053 | -64.309
-7 | -0.448 | 0.00726 | -0.053 | -61.662
-6.5 | -0.408 | 0.00698 | -0.054 | -58.519
-6 | -0.363 | 0.00677 | -0.055 | -53.683
-5.5 | -0.313 | 0.00647 | -0.056 | -48.297
-5 | -0.259 | 0.00628 | -0.057 | -41.252
-4.5 | -0.203 | 0.00605 | -0.057 | -33.582
-4 | -0.146 | 0.00588 | -0.058 | -24.795
-3.5 | -0.087 | 0.00569 | -0.059 | -15.262
-3 | -0.027 | 0.00559 | -0.06 | -4.832
-2.5 | 0.034 | 0.00542 | -0.061 | 6.195
-2 | 0.095 | 0.00533 | -0.062 | 17.763
-1.5 | 0.156 | 0.00523 | -0.063 | 29.812
-1 | 0.218 | 0.00515 | -0.063 | 42.275
-0.5 | 0.28 | 0.00506 | -0.064 | 55.241
0 | 0.341 | 0.0041 | -0.065 | 83.061
0.5 | 0.402 | 0.00428 | -0.066 | 93.811
1 | 0.463 | 0.00404 | -0.067 | 114.646
1.5 | 0.524 | 0.00435 | -0.068 | 120.381
2 | 0.585 | 0.00473 | -0.068 | 123.794
2.5 | 0.644 | 0.00472 | -0.069 | 136.294
3 | 0.703 | 0.00505 | -0.07 | 139.21
3.5 | 0.759 | 0.00765 | -0.071 | 99.221
4 | 0.816 | 0.00792 | -0.072 | 103.038
4.5 | 0.871 | 0.00825 | -0.072 | 105.464
5 | 0.923 | 0.00851 | -0.073 | 108.572
5.5 | 0.973 | 0.00897 | -0.074 | 108.491
6 | 1.017 | 0.00936 | -0.075 | 108.67
6.5 | 1.056 | 0.00977 | -0.076 | 108.032
7 | 1.089 | 0.01017 | -0.076 | 107.034
7.5 | 1.114 | 0.01068 | -0.077 | 104.345
8 | 1.132 | 0.01128 | -0.078 | 100.339
8.5 | 1.14 | 0.01185 | -0.078 | 96.227
9 | 1.138 | 0.0126 | -0.079 | 90.349
9.5 | 1.113 | 0.01333 | -0.08 | 83.493
10 | 1.071 | 0.01422 | -0.08 | 75.334
10.5 | 1.013 | 0.01532 | -0.081 | 66.13
11 | 0.785 | 0.06707 | -0.046 | 11.702
11.5 | 0.716 | 0.0734 | -0.043 | 9.76
12 | 0.641 | 0.08023 | -0.04 | 7.988
12.5 | 0.56 | 0.08664 | -0.04 | 6.465
13 | 0.474 | 0.09133 | -0.04 | 5.187
13.5 | 0.382 | 0.09573 | -0.042 | 3.991

## 110. Re 10M Mach 0.25 (2)
BIGFOIL.COM POLAR EXPORT
NACA66-411 a=0.6
NACA66-411 a=0.6 |  |  |  | Cl Max: | 1.5799 | at alpha= | 15 | deg
XFOIL ncrit=9 |  |  |  | L/D Max: | 150.588 | at alpha= | 1.5 | deg
Re: | 10000000 |  |  | Cd Min: | 0.17439 | at alpha= | -16.5 | deg
Mach: | 0.25 |  |  | Cl=0 at alpha= | -2.8997 | deg
|  |  |  | @ Cl=0.1, Cd= | 0.004794
|  |  |  | @ Cl=0.4, Cd= | 0.0038282
|  |  |  | @ Cl=0.6, Cd= | 0.0050786
alpha (deg) | Cl | Cd | Cm | Cl/Cd
-16.5 | -0.5016 | 0.17439 | -0.0184 | -2.8763
-16 | -0.4862 | 0.16701 | -0.0227 | -2.9112
-15.5 | -0.4755 | 0.15804 | -0.0275 | -3.0087
-15 | -0.4598 | 0.15108 | -0.0316 | -3.0434
-14.5 | -0.4646 | 0.13793 | -0.0378 | -3.3684
-14 | -0.4853 | 0.12199 | -0.0457 | -3.9782
-13.5 | -0.5193 | 0.10492 | -0.055 | -4.9495
-12.5 | -0.7173 | 0.05182 | -0.0942 | -13.8421
-12 | -0.8675 | 0.0358 | -0.0887 | -24.2318
-11.5 | -0.9866 | 0.0164 | -0.0774 | -60.1585
-11 | -0.9454 | 0.01363 | -0.0745 | -69.3617
-10.5 | -0.8949 | 0.01187 | -0.0724 | -75.3917
-10 | -0.8405 | 0.01063 | -0.0707 | -79.0687
-9.5 | -0.7823 | 0.00992 | -0.0696 | -78.8609
-9 | -0.7236 | 0.00929 | -0.0688 | -77.8902
-8.5 | -0.6645 | 0.00876 | -0.0681 | -75.8562
-8 | -0.6076 | 0.00793 | -0.0672 | -76.6204
-7.5 | -0.5484 | 0.00749 | -0.0668 | -73.2176
-7 | -0.4887 | 0.00715 | -0.0666 | -68.3497
-6.5 | -0.4288 | 0.00684 | -0.0666 | -62.6901
-6 | -0.3689 | 0.00658 | -0.0667 | -56.0638
-5.5 | -0.3102 | 0.00617 | -0.0667 | -50.2755
-5 | -0.251 | 0.00584 | -0.0668 | -42.9795
-4.5 | -0.1915 | 0.0056 | -0.0671 | -34.1964
-4 | -0.1317 | 0.00542 | -0.0675 | -24.2989
-3 | -0.012 | 0.00506 | -0.0686 | -2.3715
-2.5 | 0.0478 | 0.00489 | -0.0692 | 9.7751
-1.5 | 0.1674 | 0.00467 | -0.0706 | 35.8458
-1 | 0.2274 | 0.00456 | -0.0714 | 49.8684
-0.5 | 0.2871 | 0.00446 | -0.0721 | 64.3722
0 | 0.346 | 0.0042 | -0.0728 | 82.381
0.5 | 0.4041 | 0.0038 | -0.0734 | 106.3421
1 | 0.4606 | 0.00312 | -0.074 | 147.6282
1.5 | 0.512 | 0.0034 | -0.0735 | 150.5882
2 | 0.5588 | 0.00449 | -0.0722 | 124.4543
2.5 | 0.6085 | 0.0052 | -0.0712 | 117.0192
3.5 | 0.707 | 0.00649 | -0.0689 | 108.9368
4 | 0.7607 | 0.00681 | -0.0684 | 111.7034
4.5 | 0.8151 | 0.00708 | -0.068 | 115.1271
5 | 0.8683 | 0.00738 | -0.0674 | 117.6558
5.5 | 0.9214 | 0.00767 | -0.0667 | 120.1304
6 | 0.9729 | 0.008 | -0.0656 | 121.6125
6.5 | 1.0227 | 0.00838 | -0.0642 | 122.0406
7 | 1.0715 | 0.00871 | -0.0625 | 123.0195
7.5 | 1.1152 | 0.00914 | -0.0598 | 122.0131
8 | 1.1543 | 0.00954 | -0.0561 | 120.9958
8.5 | 1.1963 | 0.01006 | -0.0532 | 118.9165
9 | 1.2344 | 0.01072 | -0.0496 | 115.1493
9.5 | 1.2726 | 0.01145 | -0.0461 | 111.1441
10 | 1.3096 | 0.0123 | -0.0426 | 106.4715
10.5 | 1.3458 | 0.01326 | -0.039 | 101.4932
11 | 1.3827 | 0.01427 | -0.0357 | 96.8956
11.5 | 1.4168 | 0.01549 | -0.032 | 91.4655
12 | 1.4502 | 0.01681 | -0.0284 | 86.2701
12.5 | 1.4788 | 0.01851 | -0.0243 | 79.892
13 | 1.5075 | 0.02029 | -0.0204 | 74.2977
13.5 | 1.5324 | 0.02241 | -0.0163 | 68.3802
14 | 1.5563 | 0.02469 | -0.0124 | 63.0336
14.5 | 1.5726 | 0.02764 | -0.0081 | 56.8958
15 | 1.5799 | 0.03144 | -0.0037 | 50.2513
15.5 | 1.5766 | 0.03639 | 0.0005 | 43.3251
16 | 1.5589 | 0.04299 | 0.0042 | 36.2619
16.5 | 1.5306 | 0.05132 | 0.0064 | 29.8246
17 | 1.4922 | 0.06186 | 0.0062 | 24.1222
17.5 | 1.453 | 0.07407 | 0.0029 | 19.6166
18 | 1.4088 | 0.08891 | -0.0039 | 15.8452
18.5 | 1.3765 | 0.10369 | -0.0124 | 13.2751
19 | 1.342 | 0.12024 | -0.0232 | 11.161
19.5 | 1.2969 | 0.14026 | -0.0366 | 9.2464
20 | 1.2254 | 0.16646 | -0.0535 | 7.3615

## 111. Re 10M Mach 0.50 (1)
BIGFOIL.COM POLAR EXPORT
NACA66-411 a=0.6
NACA66-411 a=0.6 |  |  |  | Cl Max: | 1.224 | at alpha= | 19.5 | deg
JavaFoil+Calcfoil stall+Eppler ext transition |  |  |  | L/D Max: | 139.399 | at alpha= | 1.5 | deg
Re: | 10000000 |  |  | Cd Min: | 0.00394 | at alpha= | 0 | deg
Mach: | 0.5 |  |  | Cl=0 at alpha= | -2.7761 | deg
|  |  |  | @ Cl=0.1, Cd= | 0.0053322
|  |  |  | @ Cl=0.4, Cd= | 0.0040741
|  |  |  | @ Cl=0.6, Cd= | 0.0044404
alpha (deg) | Cl | Cd | Cm | Cl/Cd
-20 | -0.935 | 0.14739 | -0.023 | -6.341
-19.5 | -0.906 | 0.14427 | -0.023 | -6.278
-19 | -0.878 | 0.13882 | -0.023 | -6.327
-18.5 | -0.852 | 0.13113 | -0.023 | -6.498
-18 | -0.826 | 0.1234 | -0.024 | -6.691
-17.5 | -0.8 | 0.12682 | -0.024 | -6.308
-17 | -0.772 | 0.12305 | -0.024 | -6.271
-16.5 | -0.745 | 0.11522 | -0.024 | -6.466
-16 | -0.719 | 0.10615 | -0.025 | -6.777
-15.5 | -0.694 | 0.09899 | -0.026 | -7.011
-15 | -0.673 | 0.08753 | -0.029 | -7.688
-14.5 | -0.636 | 0.10158 | -0.025 | -6.263
-14 | -0.61 | 0.09438 | -0.026 | -6.465
-13.5 | -0.585 | 0.0851 | -0.027 | -6.874
-13 | -0.559 | 0.07893 | -0.029 | -7.085
-12.5 | -0.535 | 0.07094 | -0.031 | -7.548
-12 | -0.52 | 0.05602 | -0.036 | -9.282
-11.5 | -0.568 | 0.01322 | -0.05 | -42.941
-11 | -0.446 | 0.07595 | -0.026 | -5.876
-10.5 | -0.42 | 0.06727 | -0.027 | -6.236
-10 | -0.393 | 0.06148 | -0.028 | -6.397
-9.5 | -0.367 | 0.05651 | -0.03 | -6.49
-9 | -0.342 | 0.05058 | -0.033 | -6.755
-8.5 | -0.385 | 0.00786 | -0.057 | -49.008
-8 | -0.352 | 0.00787 | -0.058 | -44.713
-7.5 | -0.256 | 0.04925 | -0.027 | -5.206
-7 | -0.229 | 0.04576 | -0.028 | -5.011
-6.5 | -0.202 | 0.04194 | -0.03 | -4.827
-6 | -0.176 | 0.03821 | -0.033 | -4.603
-5.5 | -0.242 | 0.03723 | -0.031 | -6.491
-5 | -0.267 | 0.00674 | -0.063 | -39.607
-4.5 | -0.217 | 0.00656 | -0.064 | -33.064
-4 | -0.158 | 0.00628 | -0.065 | -25.213
-3.5 | -0.096 | 0.00606 | -0.066 | -15.773
-3 | -0.03 | 0.00583 | -0.067 | -5.132
-2.5 | 0.037 | 0.00546 | -0.068 | 6.833
-2 | 0.106 | 0.00532 | -0.069 | 19.824
-1.5 | 0.174 | 0.00514 | -0.07 | 33.899
-1 | 0.243 | 0.00506 | -0.071 | 48.068
-0.5 | 0.313 | 0.00496 | -0.072 | 63.007
0 | 0.381 | 0.00394 | -0.073 | 96.549
0.5 | 0.449 | 0.00442 | -0.074 | 101.682
1 | 0.517 | 0.00394 | -0.075 | 131.298
1.5 | 0.585 | 0.0042 | -0.075 | 139.399
2 | 0.653 | 0.00529 | -0.076 | 123.399
2.5 | 0.716 | 0.00578 | -0.077 | 123.857
3 | 0.781 | 0.00636 | -0.078 | 122.702
3.5 | 0.841 | 0.00845 | -0.079 | 99.518
4 | 0.901 | 0.00887 | -0.08 | 101.633
4.5 | 0.957 | 0.00931 | -0.08 | 102.761
5 | 1.008 | 0.00988 | -0.081 | 101.978
5.5 | 1.048 | 0.01046 | -0.082 | 100.233
6 | 1.066 | 0.01108 | -0.083 | 96.167
6.5 | 1.044 | 0.01193 | -0.084 | 87.529
7 | 0.867 | 0.01307 | -0.085 | 66.331
7.5 | 0.552 | 0.04899 | -0.041 | 11.275
8 | 0.705 | 0.01427 | -0.086 | 49.417
8.5 | 0.733 | 0.01541 | -0.087 | 47.595
9 | 0.632 | 0.05904 | -0.043 | 10.696
9.5 | 0.798 | 0.01614 | -0.089 | 49.46
10 | 0.828 | 0.01731 | -0.089 | 47.83
10.5 | 0.855 | 0.01925 | -0.09 | 44.4
11 | 0.74 | 0.07145 | -0.051 | 10.36
11.5 | 0.77 | 0.07384 | -0.055 | 10.424
12 | 0.946 | 0.02177 | -0.092 | 43.439
12.5 | 0.969 | 0.02487 | -0.092 | 38.955
13 | 0.852 | 0.08436 | -0.06 | 10.105
13.5 | 0.873 | 0.09491 | -0.057 | 9.2
14 | 1.041 | 0.03209 | -0.092 | 32.432
14.5 | 0.929 | 0.0975 | -0.06 | 9.523
15 | 0.955 | 0.1038 | -0.062 | 9.204
15.5 | 0.983 | 0.10935 | -0.064 | 8.992
16 | 1 | 0.1123 | -0.058 | 8.906
16.5 | 1.039 | 0.11022 | -0.067 | 9.429
17 | 1.091 | 0.09949 | -0.077 | 10.969
17.5 | 1.103 | 0.11581 | -0.073 | 9.521
18 | 1.105 | 0.13021 | -0.064 | 8.49
18.5 | 1.151 | 0.12251 | -0.073 | 9.395
19 | 1.209 | 0.10605 | -0.083 | 11.403
19.5 | 1.224 | 0.11959 | -0.081 | 10.238
20 | 1.211 | 0.15603 | -0.069 | 7.761

## 112. Re 10M Mach 0.50 (2)
BIGFOIL.COM POLAR EXPORT
NACA66-411 a=0.6
NACA66-411 a=0.6 |  |  |  | Cl Max: | 1.1933 | at alpha= | 8.5 | deg
XFOIL ncrit=9 |  |  |  | L/D Max: | 203.883 | at alpha= | 1.5 | deg
Re: | 10000000 |  |  | Cd Min: | 0.25391 | at alpha= | -20 | deg
Mach: | 0.5 |  |  | Cl=0 at alpha= | -2.9214 | deg
|  |  |  | @ Cl=0.1, Cd= | 0.0049618
|  |  |  | @ Cl=0.4, Cd= | 0.0041967
|  |  |  | @ Cl=0.6, Cd= | 0.003183
alpha (deg) | Cl | Cd | Cm | Cl/Cd
-20 | -0.6506 | 0.25391 | 0.0192 | -2.5623
-19.5 | -0.6285 | 0.24573 | 0.0141 | -2.5577
-19 | -0.6061 | 0.23778 | 0.009 | -2.549
-18.5 | -0.5858 | 0.22883 | 0.0039 | -2.56
-18 | -0.5638 | 0.22089 | -0.0012 | -2.5524
-17.5 | -0.5432 | 0.21201 | -0.0062 | -2.5621
-17 | -0.5237 | 0.20268 | -0.0111 | -2.5839
-16.5 | -0.5032 | 0.19421 | -0.016 | -2.591
-16 | -0.4821 | 0.18637 | -0.0209 | -2.5868
-15.5 | -0.4594 | 0.17933 | -0.0255 | -2.5618
-15 | -0.4405 | 0.17071 | -0.0303 | -2.5804
-14.5 | -0.4221 | 0.16217 | -0.0351 | -2.6028
-14 | -0.4048 | 0.15349 | -0.0399 | -2.6373
-13.5 | -0.3886 | 0.14476 | -0.0446 | -2.6844
-13 | -0.3726 | 0.13641 | -0.0494 | -2.7315
-12.5 | -0.3585 | 0.12786 | -0.0542 | -2.8038
-12 | -0.342 | 0.12022 | -0.0586 | -2.8448
-11.5 | -0.3345 | 0.11077 | -0.0637 | -3.0198
-11 | -0.323 | 0.10278 | -0.0682 | -3.1426
-10 | -0.3053 | 0.08694 | -0.0771 | -3.5116
-9.5 | -0.2974 | 0.07946 | -0.0813 | -3.7428
-9 | -0.2989 | 0.07093 | -0.0862 | -4.214
-8.5 | -0.3078 | 0.06193 | -0.0917 | -4.9701
-8 | -0.3231 | 0.05288 | -0.0999 | -6.1101
-7.5 | -0.3547 | 0.04551 | -0.0995 | -7.7939
-7 | -0.3637 | 0.03757 | -0.0988 | -9.6806
-6.5 | -0.3651 | 0.02896 | -0.096 | -12.607
-6 | -0.3429 | 0.02221 | -0.0925 | -15.439
-5.5 | -0.3215 | 0.01402 | -0.0877 | -22.9315
-5 | -0.2823 | 0.00788 | -0.0835 | -35.8249
-4.5 | -0.2187 | 0.00644 | -0.0814 | -33.9596
-4 | -0.1497 | 0.00589 | -0.0804 | -25.416
-3.5 | -0.0803 | 0.00551 | -0.0799 | -14.5735
-3 | -0.0108 | 0.0053 | -0.0799 | -2.0377
-2.5 | 0.0579 | 0.00506 | -0.0801 | 11.4427
-2 | 0.1265 | 0.0049 | -0.0805 | 25.8163
-1.5 | 0.1953 | 0.00477 | -0.0812 | 40.9434
-0.5 | 0.3317 | 0.00453 | -0.0827 | 73.223
0.5 | 0.4649 | 0.00388 | -0.0842 | 119.8196
1 | 0.5271 | 0.00299 | -0.0845 | 176.2876
1.5 | 0.5933 | 0.00291 | -0.0851 | 203.8832
2 | 0.6338 | 0.00456 | -0.0812 | 138.9912
3 | 0.7214 | 0.00653 | -0.0736 | 110.4747
3.5 | 0.7684 | 0.00718 | -0.07 | 107.0195
4 | 0.8214 | 0.00756 | -0.0673 | 108.6508
4.5 | 0.865 | 0.00792 | -0.0625 | 109.2172
5 | 0.9093 | 0.00844 | -0.0578 | 107.737
5.5 | 0.9569 | 0.00897 | -0.0537 | 106.6778
6 | 1.0015 | 0.00965 | -0.049 | 103.7824
6.5 | 1.0451 | 0.01034 | -0.0438 | 101.0735
8 | 1.1854 | 0.01414 | -0.03 | 83.8331
8.5 | 1.1933 | 0.0174 | -0.0203 | 68.5805
9 | 1.1914 | 0.02389 | -0.0107 | 49.8702
9.5 | 1.1713 | 0.0316 | -0.0022 | 37.0665
10 | 1.1397 | 0.03919 | 0.0046 | 29.0814
10.5 | 1.1051 | 0.04742 | 0.0087 | 23.3045
11 | 1.0685 | 0.05703 | 0.0097 | 18.7358
11.5 | 1.0308 | 0.06856 | 0.0067 | 15.035
12 | 0.9976 | 0.08198 | -0.0004 | 12.1688
12.5 | 0.9717 | 0.09728 | -0.0108 | 9.9887
13 | 0.9544 | 0.11483 | -0.0227 | 8.3114
13.5 | 0.9439 | 0.12952 | -0.0318 | 7.2877

## 113. Re 12M Mach 0.00 (1)
BIGFOIL.COM POLAR EXPORT
NACA66-411 a=0.6
NACA66-411 a=0.6 |  |  |  | Cl Max: | 1.175 | at alpha= | 9.5 | deg
JavaFoil+Calcfoil stall+Eppler ext transition |  |  |  | L/D Max: | 135.025 | at alpha= | 3 | deg
Re: | 12000000 |  |  | Cd Min: | 0.00466 | at alpha= | 0 | deg
Mach: | 0 |  |  | Cl=0 at alpha= | -2.7797 | deg
|  |  |  | @ Cl=0.1, Cd= | 0.0051619
|  |  |  | @ Cl=0.4, Cd= | 0.0046993
|  |  |  | @ Cl=0.6, Cd= | 0.0049827
alpha (deg) | Cl | Cd | Cm | Cl/Cd
-13.5 | -0.479 | 0.09131 | -0.02 | -5.244
-13 | -0.493 | 0.0861 | -0.021 | -5.731
-12.5 | -0.506 | 0.08035 | -0.021 | -6.293
-12 | -0.512 | 0.07662 | -0.021 | -6.684
-11.5 | -0.514 | 0.07179 | -0.022 | -7.158
-11 | -0.513 | 0.06651 | -0.023 | -7.713
-10.5 | -0.508 | 0.06347 | -0.023 | -7.997
-10 | -0.499 | 0.05931 | -0.024 | -8.417
-9.5 | -0.488 | 0.05457 | -0.026 | -8.935
-9 | -0.478 | 0.04588 | -0.031 | -10.419
-8.5 | -0.556 | 0.00764 | -0.049 | -72.746
-8 | -0.525 | 0.00739 | -0.05 | -71.015
-7.5 | -0.489 | 0.0071 | -0.051 | -68.902
-7 | -0.449 | 0.00686 | -0.052 | -65.538
-6.5 | -0.405 | 0.00658 | -0.052 | -61.644
-6 | -0.358 | 0.00638 | -0.053 | -56.07
-5.5 | -0.307 | 0.0062 | -0.054 | -49.446
-5 | -0.253 | 0.006 | -0.055 | -42.158
-4.5 | -0.198 | 0.00583 | -0.056 | -33.987
-4 | -0.142 | 0.00564 | -0.056 | -25.137
-3.5 | -0.084 | 0.00547 | -0.057 | -15.416
-3 | -0.026 | 0.00538 | -0.058 | -4.873
-2.5 | 0.033 | 0.00526 | -0.059 | 6.189
-2 | 0.092 | 0.00517 | -0.06 | 17.745
-1.5 | 0.151 | 0.00511 | -0.061 | 29.568
-1 | 0.211 | 0.00506 | -0.061 | 41.679
-0.5 | 0.271 | 0.00522 | -0.062 | 51.841
0 | 0.33 | 0.00466 | -0.063 | 70.755
0.5 | 0.389 | 0.00469 | -0.064 | 82.999
1 | 0.448 | 0.00474 | -0.065 | 94.514
1.5 | 0.508 | 0.00484 | -0.065 | 104.815
2 | 0.567 | 0.0048 | -0.066 | 118.116
2.5 | 0.623 | 0.00511 | -0.067 | 121.948
3 | 0.681 | 0.00504 | -0.068 | 135.025
3.5 | 0.737 | 0.00625 | -0.069 | 117.85
4 | 0.792 | 0.00601 | -0.069 | 131.826
4.5 | 0.846 | 0.00772 | -0.07 | 109.632
5 | 0.899 | 0.00803 | -0.071 | 111.94
5.5 | 0.949 | 0.00835 | -0.072 | 113.639
6 | 0.994 | 0.0087 | -0.073 | 114.319
6.5 | 1.036 | 0.00907 | -0.073 | 114.284
7 | 1.074 | 0.00944 | -0.074 | 113.77
7.5 | 1.107 | 0.00987 | -0.075 | 112.194
8 | 1.135 | 0.01022 | -0.076 | 111.079
8.5 | 1.157 | 0.01069 | -0.076 | 108.304
9 | 1.174 | 0.0113 | -0.077 | 103.832
9.5 | 1.175 | 0.01187 | -0.078 | 99.013
10 | 1.169 | 0.01252 | -0.078 | 93.319
10.5 | 1.154 | 0.01318 | -0.079 | 87.52
11 | 1.132 | 0.01389 | -0.08 | 81.51
11.5 | 1.104 | 0.01464 | -0.08 | 75.354
12 | 1.068 | 0.01574 | -0.081 | 67.84
12.5 | 1.029 | 0.01672 | -0.081 | 61.54
13 | 0.975 | 0.01998 | -0.081 | 48.778
13.5 | 0.815 | 0.06779 | -0.061 | 12.021
14 | 0.749 | 0.09288 | -0.046 | 8.067
14.5 | 0.711 | 0.09917 | -0.045 | 7.171

## 114. Re 12M Mach 0.00 (2)
BIGFOIL.COM POLAR EXPORT
NACA66-411 a=0.6
NACA66-411 a=0.6 |  |  |  | Cl Max: | 1.774 | at alpha= | 20 | deg
XFOIL ncrit=9 |  |  |  | L/D Max: | 129.622 | at alpha= | 7.5 | deg
Re: | 12000000 |  |  | Cd Min: | 0.05148 | at alpha= | -20 | deg
Mach: | 0 |  |  | Cl=0 at alpha= | -2.8901 | deg
|  |  |  | @ Cl=0.1, Cd= | 0.0046342
|  |  |  | @ Cl=0.4, Cd= | 0.0038115
|  |  |  | @ Cl=0.6, Cd= | 0.0053466
alpha (deg) | Cl | Cd | Cm | Cl/Cd
-20 | -1.3233 | 0.05148 | -0.0848 | -25.7051
-19.5 | -1.3799 | 0.03851 | -0.093 | -35.8323
-19 | -1.408 | 0.03242 | -0.0922 | -43.43
-18.5 | -1.4256 | 0.02823 | -0.0888 | -50.4995
-18 | -1.4274 | 0.02564 | -0.0845 | -55.6708
-17.5 | -1.4297 | 0.02345 | -0.0784 | -60.968
-17 | -1.4202 | 0.02188 | -0.0727 | -64.9086
-15.5 | -1.3243 | 0.0175 | -0.0656 | -75.6743
-15 | -1.2858 | 0.01615 | -0.0639 | -79.6161
-14.5 | -1.2459 | 0.01475 | -0.0624 | -84.4678
-14 | -1.2027 | 0.01356 | -0.0613 | -88.6947
-13.5 | -1.1558 | 0.01269 | -0.0607 | -91.0796
-13 | -1.1069 | 0.01198 | -0.0602 | -92.3957
-12.5 | -1.0572 | 0.01129 | -0.0598 | -93.6404
-12 | -1.0077 | 0.0105 | -0.0594 | -95.9714
-11.5 | -0.9566 | 0.00988 | -0.0592 | -96.8219
-11 | -0.904 | 0.00938 | -0.0592 | -96.3753
-10.5 | -0.8507 | 0.00895 | -0.0593 | -95.0503
-10 | -0.7968 | 0.00857 | -0.0595 | -92.9755
-9.5 | -0.7425 | 0.0082 | -0.0597 | -90.5488
-9 | -0.688 | 0.00783 | -0.0599 | -87.8672
-8.5 | -0.6339 | 0.00736 | -0.06 | -86.1277
-8 | -0.5791 | 0.00698 | -0.0603 | -82.9656
-7.5 | -0.5234 | 0.00672 | -0.0607 | -77.8869
-7 | -0.4671 | 0.00651 | -0.0612 | -71.7512
-5.5 | -0.298 | 0.00578 | -0.0627 | -51.5571
-5 | -0.2416 | 0.00553 | -0.0631 | -43.689
-4.5 | -0.1848 | 0.00532 | -0.0637 | -34.7368
-3 | -0.0126 | 0.00486 | -0.0657 | -2.5926
-2.5 | 0.0447 | 0.00473 | -0.0664 | 9.4503
-2 | 0.1024 | 0.00463 | -0.0671 | 22.1166
-1.5 | 0.16 | 0.0045 | -0.0678 | 35.5556
-1 | 0.2177 | 0.00442 | -0.0686 | 49.2534
-0.5 | 0.2754 | 0.00432 | -0.0693 | 63.75
0 | 0.3323 | 0.00412 | -0.07 | 80.6553
0.5 | 0.3888 | 0.00379 | -0.0707 | 102.5858
1.5 | 0.4879 | 0.00398 | -0.0701 | 122.5879
2 | 0.5367 | 0.00468 | -0.0694 | 114.6795
2.5 | 0.5873 | 0.00521 | -0.069 | 112.7255
3 | 0.6375 | 0.00575 | -0.0685 | 110.8696
3.5 | 0.6878 | 0.00623 | -0.068 | 110.4013
4 | 0.7409 | 0.00647 | -0.0679 | 114.5131
4.5 | 0.794 | 0.00671 | -0.0679 | 118.3308
5 | 0.8466 | 0.00697 | -0.0678 | 121.4634
5.5 | 0.8989 | 0.00723 | -0.0676 | 124.3292
6 | 0.9503 | 0.0075 | -0.0673 | 126.7067
7 | 1.0503 | 0.00811 | -0.0662 | 129.5068
7.5 | 1.0979 | 0.00847 | -0.0652 | 129.6222
8 | 1.1438 | 0.00884 | -0.0639 | 129.3891
8.5 | 1.1875 | 0.00917 | -0.0621 | 129.4984
9 | 1.237 | 0.00958 | -0.0618 | 129.1232
9.5 | 1.2725 | 0.0101 | -0.0585 | 125.9901
10 | 1.3062 | 0.0106 | -0.055 | 123.2264
10.5 | 1.3415 | 0.01118 | -0.052 | 119.9911
11 | 1.3748 | 0.01192 | -0.0489 | 115.3356
11.5 | 1.4088 | 0.01269 | -0.046 | 111.0165
12 | 1.4434 | 0.01347 | -0.0434 | 107.1566
12.5 | 1.4771 | 0.01434 | -0.0408 | 103.0056
13 | 1.5063 | 0.01551 | -0.0378 | 97.118
13.5 | 1.5358 | 0.0167 | -0.0349 | 91.9641
14 | 1.5651 | 0.01794 | -0.0322 | 87.2408
14.5 | 1.5957 | 0.0191 | -0.0298 | 83.5445
15 | 1.6235 | 0.02049 | -0.0273 | 79.2338
15.5 | 1.6506 | 0.02194 | -0.0248 | 75.2325
16 | 1.6764 | 0.02352 | -0.0225 | 71.2755
16.5 | 1.699 | 0.02536 | -0.02 | 66.9953
17 | 1.7205 | 0.02736 | -0.0176 | 62.8838
17.5 | 1.7385 | 0.02971 | -0.0151 | 58.5157
18 | 1.7565 | 0.03215 | -0.013 | 54.6345
18.5 | 1.7535 | 0.03656 | -0.0098 | 47.9623
19 | 1.7661 | 0.0398 | -0.0081 | 44.3744
19.5 | 1.769 | 0.04415 | -0.0064 | 40.068
20 | 1.774 | 0.04857 | -0.0053 | 36.5246

## 115. Re 12M Mach 0.10 (1)
BIGFOIL.COM POLAR EXPORT
NACA66-411 a=0.6
NACA66-411 a=0.6 |  |  |  | Cl Max: | 1.171 | at alpha= | 9 | deg
JavaFoil+Calcfoil stall+Eppler ext transition |  |  |  | L/D Max: | 134.359 | at alpha= | 3 | deg
Re: | 12000000 |  |  | Cd Min: | 0.00464 | at alpha= | 0 | deg
Mach: | 0.1 |  |  | Cl=0 at alpha= | -2.7797 | deg
|  |  |  | @ Cl=0.1, Cd= | 0.0051747
|  |  |  | @ Cl=0.4, Cd= | 0.0047005
|  |  |  | @ Cl=0.6, Cd= | 0.0049484
alpha (deg) | Cl | Cd | Cm | Cl/Cd
-13.5 | -0.451 | 0.09258 | -0.02 | -4.867
-13 | -0.468 | 0.0873 | -0.02 | -5.365
-12.5 | -0.484 | 0.08179 | -0.021 | -5.919
-12 | -0.494 | 0.07693 | -0.021 | -6.418
-11.5 | -0.498 | 0.07301 | -0.021 | -6.824
-11 | -0.5 | 0.06741 | -0.022 | -7.415
-10.5 | -0.498 | 0.06378 | -0.023 | -7.801
-10 | -0.491 | 0.06014 | -0.023 | -8.167
-9.5 | -0.482 | 0.05522 | -0.025 | -8.722
-9 | -0.472 | 0.04749 | -0.03 | -9.938
-8.5 | -0.553 | 0.0077 | -0.05 | -71.784
-8 | -0.523 | 0.00742 | -0.05 | -70.494
-7.5 | -0.489 | 0.0071 | -0.051 | -68.885
-7 | -0.45 | 0.00685 | -0.052 | -65.675
-6.5 | -0.406 | 0.00665 | -0.053 | -61.111
-6 | -0.359 | 0.00645 | -0.053 | -55.675
-5.5 | -0.308 | 0.00618 | -0.054 | -49.767
-5 | -0.254 | 0.00599 | -0.055 | -42.4
-4.5 | -0.199 | 0.00581 | -0.056 | -34.227
-4 | -0.142 | 0.0057 | -0.057 | -24.96
-3.5 | -0.085 | 0.00552 | -0.058 | -15.357
-3 | -0.026 | 0.00536 | -0.058 | -4.911
-2.5 | 0.033 | 0.00524 | -0.059 | 6.243
-2 | 0.092 | 0.00518 | -0.06 | 17.781
-1.5 | 0.152 | 0.00514 | -0.061 | 29.53
-1 | 0.212 | 0.00506 | -0.062 | 41.881
-0.5 | 0.272 | 0.00525 | -0.062 | 51.782
0 | 0.332 | 0.00464 | -0.063 | 71.426
0.5 | 0.391 | 0.00469 | -0.064 | 83.393
1 | 0.451 | 0.00476 | -0.065 | 94.63
1.5 | 0.51 | 0.00482 | -0.066 | 105.842
2 | 0.57 | 0.00478 | -0.067 | 119.121
2.5 | 0.627 | 0.0051 | -0.067 | 122.896
3 | 0.684 | 0.00509 | -0.068 | 134.359
3.5 | 0.741 | 0.00632 | -0.069 | 117.246
4 | 0.796 | 0.00751 | -0.07 | 106.039
4.5 | 0.85 | 0.00778 | -0.071 | 109.202
5 | 0.903 | 0.00806 | -0.071 | 111.953
5.5 | 0.953 | 0.0084 | -0.072 | 113.413
6 | 0.998 | 0.00875 | -0.073 | 114.052
6.5 | 1.04 | 0.00912 | -0.074 | 114.06
7 | 1.077 | 0.00951 | -0.074 | 113.256
7.5 | 1.109 | 0.00995 | -0.075 | 111.523
8 | 1.136 | 0.01033 | -0.076 | 109.976
8.5 | 1.156 | 0.01085 | -0.077 | 106.567
9 | 1.171 | 0.01142 | -0.077 | 102.513
9.5 | 1.169 | 0.012 | -0.078 | 97.406
10 | 1.159 | 0.01269 | -0.079 | 91.271
10.5 | 1.14 | 0.01339 | -0.079 | 85.127
11 | 1.113 | 0.01418 | -0.08 | 78.465
11.5 | 1.078 | 0.0151 | -0.08 | 71.357
12 | 1.036 | 0.01619 | -0.081 | 64.006
12.5 | 0.99 | 0.0175 | -0.081 | 56.567
13 | 0.926 | 0.02215 | -0.08 | 41.791
13.5 | 0.751 | 0.08501 | -0.049 | 8.832
14 | 0.705 | 0.09499 | -0.044 | 7.417

## 116. Re 12M Mach 0.10 (2)
BIGFOIL.COM POLAR EXPORT
NACA66-411 a=0.6
NACA66-411 a=0.6 |  |  |  | Cl Max: | 1.7465 | at alpha= | 18 | deg
XFOIL ncrit=9 |  |  |  | L/D Max: | 129.826 | at alpha= | 1 | deg
Re: | 12000000 |  |  | Cd Min: | 0.05509 | at alpha= | 20 | deg
Mach: | 0.1 |  |  | Cl=0 at alpha= | -2.8906 | deg
|  |  |  | @ Cl=0.1, Cd= | 0.004621
|  |  |  | @ Cl=0.4, Cd= | 0.0037428
|  |  |  | @ Cl=0.6, Cd= | 0.005322
alpha (deg) | Cl | Cd | Cm | Cl/Cd
-18.5 | -1.2733 | 0.04276 | -0.0947 | -29.7778
-18 | -1.3218 | 0.03419 | -0.0959 | -38.6604
-17.5 | -1.3503 | 0.02913 | -0.0923 | -46.3543
-17 | -1.3653 | 0.02584 | -0.0864 | -52.8367
-16.5 | -1.3711 | 0.02372 | -0.0787 | -57.8035
-16 | -1.3511 | 0.02164 | -0.0747 | -62.4353
-15.5 | -1.3229 | 0.01971 | -0.0717 | -67.1182
-14.5 | -1.2474 | 0.0167 | -0.0675 | -74.6946
-14 | -1.2078 | 0.01506 | -0.0656 | -80.1992
-13.5 | -1.1652 | 0.01357 | -0.0641 | -85.8659
-12.5 | -1.0673 | 0.0118 | -0.0625 | -90.4492
-12 | -1.0163 | 0.01106 | -0.0619 | -91.8897
-11.5 | -0.9654 | 0.01025 | -0.0614 | -94.1854
-11 | -0.9127 | 0.00962 | -0.061 | -94.8753
-10.5 | -0.8588 | 0.00914 | -0.0609 | -93.9606
-10 | -0.8042 | 0.00873 | -0.0609 | -92.1191
-9.5 | -0.7492 | 0.00833 | -0.061 | -89.94
-9 | -0.6939 | 0.00794 | -0.0611 | -87.3929
-8.5 | -0.639 | 0.00748 | -0.0611 | -85.4278
-8 | -0.5838 | 0.00706 | -0.0612 | -82.6912
-7.5 | -0.5275 | 0.00677 | -0.0615 | -77.9173
-7 | -0.4707 | 0.00654 | -0.0619 | -71.9725
-5.5 | -0.3 | 0.00581 | -0.0632 | -51.6351
-5 | -0.2431 | 0.00555 | -0.0637 | -43.8018
-4.5 | -0.1859 | 0.00534 | -0.0642 | -34.8127
-4 | -0.1282 | 0.00517 | -0.0648 | -24.7969
-3 | -0.0126 | 0.00486 | -0.0661 | -2.5926
-2.5 | 0.045 | 0.00473 | -0.0668 | 9.5137
-1.5 | 0.1611 | 0.0045 | -0.0682 | 35.8
-1 | 0.2191 | 0.00442 | -0.069 | 49.5701
-0.5 | 0.2771 | 0.00432 | -0.0697 | 64.1435
0 | 0.3345 | 0.00412 | -0.0704 | 81.1893
0.5 | 0.3912 | 0.0038 | -0.0711 | 102.9474
1 | 0.4466 | 0.00344 | -0.0716 | 129.8256
2 | 0.5397 | 0.00468 | -0.0698 | 115.3205
2.5 | 0.5905 | 0.00522 | -0.0693 | 113.1226
3 | 0.6408 | 0.00576 | -0.0688 | 111.25
3.5 | 0.6912 | 0.00625 | -0.0682 | 110.592
4 | 0.7445 | 0.0065 | -0.0681 | 114.5385
4.5 | 0.7979 | 0.00673 | -0.068 | 118.5587
5 | 0.8507 | 0.007 | -0.0679 | 121.5286
5.5 | 0.9033 | 0.00726 | -0.0677 | 124.4215
6 | 0.9548 | 0.00754 | -0.0673 | 126.6313
6.5 | 1.0051 | 0.00787 | -0.0666 | 127.7128
7 | 1.0552 | 0.00816 | -0.066 | 129.3137
7.5 | 1.1026 | 0.00854 | -0.0648 | 129.1101
8 | 1.1486 | 0.00891 | -0.0634 | 128.9113
8.5 | 1.1914 | 0.00924 | -0.0612 | 128.9394
9 | 1.2406 | 0.00968 | -0.0606 | 128.1612
9.5 | 1.2725 | 0.01022 | -0.0565 | 124.5108
10 | 1.3081 | 0.01075 | -0.0532 | 121.6837
10.5 | 1.3436 | 0.01138 | -0.0502 | 118.0668
11 | 1.3771 | 0.01219 | -0.0469 | 112.9696
11.5 | 1.4124 | 0.01296 | -0.0441 | 108.9815
12 | 1.4466 | 0.01383 | -0.0414 | 104.5987
12.5 | 1.4795 | 0.01481 | -0.0385 | 99.8987
13 | 1.5084 | 0.01608 | -0.0352 | 93.806
13.5 | 1.5384 | 0.01732 | -0.0323 | 88.8222
14.5 | 1.5996 | 0.01979 | -0.0271 | 80.8287
15 | 1.6269 | 0.0213 | -0.0244 | 76.3803
15.5 | 1.6533 | 0.02291 | -0.0218 | 72.165
16 | 1.6777 | 0.02468 | -0.0191 | 67.9781
16.5 | 1.6993 | 0.02674 | -0.0165 | 63.549
17 | 1.7138 | 0.02943 | -0.0134 | 58.2331
17.5 | 1.7364 | 0.03161 | -0.0114 | 54.932
18 | 1.7465 | 0.03489 | -0.0088 | 50.0573
18.5 | 1.7385 | 0.0401 | -0.0056 | 43.3541
19 | 1.7452 | 0.0442 | -0.004 | 39.4842
19.5 | 1.7444 | 0.04938 | -0.0027 | 35.326
20 | 1.7418 | 0.05509 | -0.0022 | 31.6174

## 117. Re 12M Mach 0.25 (1)
BIGFOIL.COM POLAR EXPORT
NACA66-411 a=0.6
NACA66-411 a=0.6 |  |  |  | Cl Max: | 1.141 | at alpha= | 8.5 | deg
JavaFoil+Calcfoil stall+Eppler ext transition |  |  |  | L/D Max: | 135.373 | at alpha= | 3 | deg
Re: | 12000000 |  |  | Cd Min: | 0.00458 | at alpha= | 1.5 | deg
Mach: | 0.25 |  |  | Cl=0 at alpha= | -2.7787 | deg
|  |  |  | @ Cl=0.1, Cd= | 0.0052051
|  |  |  | @ Cl=0.4, Cd= | 0.09621
|  |  |  | @ Cl=0.6, Cd= | 0.09621
alpha (deg) | Cl | Cd | Cm | Cl/Cd
-12.5 | -0.285 | 0.08475 | -0.021 | -3.368
-12 | -0.328 | 0.07892 | -0.022 | -4.152
-11.5 | -0.361 | 0.0755 | -0.022 | -4.777
-11 | -0.388 | 0.0709 | -0.022 | -5.473
-10.5 | -0.409 | 0.06746 | -0.022 | -6.063
-10 | -0.424 | 0.062 | -0.023 | -6.831
-9.5 | -0.431 | 0.05835 | -0.024 | -7.38
-9 | -0.431 | 0.05438 | -0.025 | -7.919
-8.5 | -0.425 | 0.04905 | -0.027 | -8.66
-8 | -0.411 | 0.0454 | -0.029 | -9.063
-7.5 | -0.481 | 0.00728 | -0.053 | -66.113
-7 | -0.448 | 0.00704 | -0.053 | -63.645
-6.5 | -0.408 | 0.00681 | -0.054 | -59.954
-6 | -0.363 | 0.00651 | -0.055 | -55.793
-5.5 | -0.313 | 0.00632 | -0.056 | -49.505
-5 | -0.259 | 0.00611 | -0.057 | -42.426
-4.5 | -0.203 | 0.00591 | -0.057 | -34.418
-4 | -0.146 | 0.00573 | -0.058 | -25.422
-3.5 | -0.087 | 0.00555 | -0.059 | -15.646
-3 | -0.027 | 0.00545 | -0.06 | -4.962
-2.5 | 0.034 | 0.00529 | -0.061 | 6.347
-2 | 0.095 | 0.00521 | -0.062 | 18.172
-1.5 | 0.156 | 0.00515 | -0.063 | 30.314
-1 | 0.218 | 0.00511 | -0.063 | 42.603
-0.5 | 0.28 | 0.00523 | -0.064 | 53.431
0 | 0.341 | 0.00466 | -0.065 | 73.039
0.5 | 0.402 | 0.00472 | -0.066 | 85.12
1 | 0.463 | 0.00481 | -0.067 | 96.32
1.5 | 0.524 | 0.00458 | -0.068 | 114.459
2 | 0.585 | 0.00488 | -0.068 | 119.845
2.5 | 0.644 | 0.00485 | -0.069 | 132.82
3 | 0.703 | 0.00519 | -0.07 | 135.373
3.5 | 0.76 | 0.00743 | -0.071 | 102.217
4 | 0.816 | 0.00769 | -0.072 | 106.116
4.5 | 0.871 | 0.00801 | -0.072 | 108.715
5 | 0.924 | 0.00834 | -0.073 | 110.786
5.5 | 0.974 | 0.00868 | -0.074 | 112.143
6 | 1.018 | 0.00908 | -0.075 | 112.056
6.5 | 1.057 | 0.00948 | -0.076 | 111.427
7 | 1.09 | 0.00995 | -0.076 | 109.494
7.5 | 1.115 | 0.01035 | -0.077 | 107.787
8 | 1.133 | 0.01094 | -0.078 | 103.546
8.5 | 1.141 | 0.01148 | -0.079 | 99.393
9 | 1.14 | 0.01221 | -0.079 | 93.312
9.5 | 1.114 | 0.01292 | -0.08 | 86.216
10 | 1.072 | 0.01377 | -0.081 | 77.887
10.5 | 1.015 | 0.01478 | -0.081 | 68.702
11 | 0.79 | 0.06432 | -0.05 | 12.277
11.5 | 0.717 | 0.07273 | -0.044 | 9.859
12 | 0.641 | 0.07985 | -0.041 | 8.028
12.5 | 0.56 | 0.08497 | -0.041 | 6.594
13 | 0.474 | 0.09125 | -0.041 | 5.194
13.5 | 0.382 | 0.09621 | -0.042 | 3.97

## 118. Re 12M Mach 0.25 (2)
BIGFOIL.COM POLAR EXPORT
NACA66-411 a=0.6
NACA66-411 a=0.6 |  |  |  | Cl Max: | 1.6054 | at alpha= | 15.5 | deg
XFOIL ncrit=9 |  |  |  | L/D Max: | 136.283 | at alpha= | 1 | deg
Re: | 12000000 |  |  | Cd Min: | 0.17314 | at alpha= | -16.5 | deg
Mach: | 0.25 |  |  | Cl=0 at alpha= | -2.8953 | deg
|  |  |  | @ Cl=0.1, Cd= | 0.0046532
|  |  |  | @ Cl=0.4, Cd= | 0.0038273
|  |  |  | @ Cl=0.6, Cd= | 0.0051939
alpha (deg) | Cl | Cd | Cm | Cl/Cd
-16.5 | -0.5046 | 0.17314 | -0.0188 | -2.9144
-16 | -0.4877 | 0.16625 | -0.023 | -2.9335
-15.5 | -0.4973 | 0.15082 | -0.0299 | -3.2973
-15 | -0.4826 | 0.14372 | -0.0342 | -3.3579
-14.5 | -0.4722 | 0.13561 | -0.0388 | -3.482
-14 | -0.5329 | 0.11101 | -0.0514 | -4.8005
-13 | -0.7498 | 0.05231 | -0.0948 | -14.3338
-12.5 | -0.8542 | 0.03942 | -0.0951 | -21.6692
-12 | -0.9875 | 0.02325 | -0.0828 | -42.4731
-11.5 | -1.0006 | 0.01476 | -0.0762 | -67.7913
-11 | -0.9542 | 0.01256 | -0.0736 | -75.9713
-10.5 | -0.9004 | 0.01122 | -0.0717 | -80.2496
-10 | -0.8454 | 0.01003 | -0.0701 | -84.2871
-9.5 | -0.7868 | 0.00932 | -0.069 | -84.4206
-9 | -0.7277 | 0.00875 | -0.0682 | -83.1657
-8 | -0.6098 | 0.00766 | -0.0669 | -79.6084
-7.5 | -0.5509 | 0.00714 | -0.0664 | -77.1569
-7 | -0.491 | 0.00679 | -0.0663 | -72.3122
-6.5 | -0.4309 | 0.00651 | -0.0663 | -66.1905
-6 | -0.3709 | 0.00627 | -0.0664 | -59.1547
-5.5 | -0.311 | 0.00604 | -0.0666 | -51.4901
-5 | -0.252 | 0.00568 | -0.0667 | -44.3662
-4.5 | -0.1924 | 0.00541 | -0.0669 | -35.5638
-4 | -0.1325 | 0.00521 | -0.0674 | -25.4319
-3.5 | -0.0724 | 0.00506 | -0.068 | -14.3083
-3 | -0.0125 | 0.0049 | -0.0685 | -2.551
-2.5 | 0.0472 | 0.00475 | -0.0691 | 9.9368
-2 | 0.1072 | 0.00464 | -0.0698 | 23.1034
-1.5 | 0.1672 | 0.00452 | -0.0706 | 36.9912
-1 | 0.227 | 0.00443 | -0.0713 | 51.2415
-0.5 | 0.287 | 0.00433 | -0.0721 | 66.2818
0 | 0.3462 | 0.00414 | -0.0728 | 83.6232
0.5 | 0.4047 | 0.0038 | -0.0735 | 106.5
1 | 0.462 | 0.00339 | -0.0741 | 136.2832
1.5 | 0.5074 | 0.0039 | -0.0728 | 130.1026
2 | 0.5564 | 0.0047 | -0.0718 | 118.383
2.5 | 0.6076 | 0.00528 | -0.0711 | 115.0758
3 | 0.658 | 0.00589 | -0.0702 | 111.7148
3.5 | 0.7095 | 0.00637 | -0.0693 | 111.3815
4 | 0.7639 | 0.00664 | -0.069 | 115.0452
4.5 | 0.819 | 0.00687 | -0.0688 | 119.214
5 | 0.8726 | 0.00718 | -0.0682 | 121.532
5.5 | 0.9266 | 0.00745 | -0.0677 | 124.3758
6 | 0.9783 | 0.00779 | -0.0667 | 125.5841
6.5 | 1.0296 | 0.00812 | -0.0655 | 126.798
7 | 1.0793 | 0.00847 | -0.064 | 127.4262
7.5 | 1.1252 | 0.00891 | -0.0617 | 126.2851
8 | 1.1647 | 0.00924 | -0.058 | 126.0498
8.5 | 1.2077 | 0.00971 | -0.0551 | 124.3769
9 | 1.2443 | 0.01036 | -0.0512 | 120.1062
9.5 | 1.2832 | 0.01101 | -0.0478 | 116.5486
10 | 1.319 | 0.01189 | -0.0439 | 110.9336
10.5 | 1.3569 | 0.01274 | -0.0406 | 106.5071
11 | 1.3941 | 0.01369 | -0.0372 | 101.8335
11.5 | 1.4276 | 0.01492 | -0.0333 | 95.6836
12 | 1.4615 | 0.01618 | -0.0296 | 90.3276
12.5 | 1.493 | 0.01766 | -0.0258 | 84.5413
13 | 1.5236 | 0.01927 | -0.022 | 79.0659
13.5 | 1.5506 | 0.0212 | -0.018 | 73.1415
14 | 1.5759 | 0.02331 | -0.014 | 67.6062
14.5 | 1.5935 | 0.02606 | -0.0097 | 61.1474
15 | 1.6047 | 0.02946 | -0.0053 | 54.4705
15.5 | 1.6054 | 0.03393 | -0.0008 | 47.3151
16 | 1.5922 | 0.0399 | 0.0033 | 39.9048
16.5 | 1.5676 | 0.0475 | 0.0062 | 33.0021
17 | 1.5319 | 0.05718 | 0.0071 | 26.7908
17.5 | 1.4947 | 0.0684 | 0.0052 | 21.8523
18 | 1.4505 | 0.08236 | -0.0002 | 17.6117
18.5 | 1.418 | 0.09632 | -0.0075 | 14.7218
19 | 1.3843 | 0.11191 | -0.0172 | 12.3698
19.5 | 1.3418 | 0.13055 | -0.0296 | 10.2781
20 | 1.2991 | 0.15001 | -0.0427 | 8.6601

## 119. Re 12M Mach 0.50 (1)
BIGFOIL.COM POLAR EXPORT
NACA66-411 a=0.6
NACA66-411 a=0.6 |  |  |  | Cl Max: | 1.21 | at alpha= | 20 | deg
JavaFoil+Calcfoil stall+Eppler ext transition |  |  |  | L/D Max: | 129.447 | at alpha= | 1.5 | deg
Re: | 12000000 |  |  | Cd Min: | 0.00452 | at alpha= | 1.5 | deg
Mach: | 0.5 |  |  | Cl=0 at alpha= | -2.7761 | deg
|  |  |  | @ Cl=0.1, Cd= | 0.0052004
|  |  |  | @ Cl=0.4, Cd= | 0.0047313
|  |  |  | @ Cl=0.6, Cd= | 0.0047273
alpha (deg) | Cl | Cd | Cm | Cl/Cd
-20 | -0.936 | 0.14511 | -0.024 | -6.451
-19.5 | -0.907 | 0.14192 | -0.023 | -6.388
-19 | -0.879 | 0.13609 | -0.023 | -6.463
-18.5 | -0.853 | 0.1279 | -0.024 | -6.672
-18 | -0.827 | 0.12069 | -0.024 | -6.854
-17.5 | -0.801 | 0.12385 | -0.025 | -6.465
-17 | -0.773 | 0.1194 | -0.025 | -6.472
-16.5 | -0.746 | 0.11254 | -0.025 | -6.633
-16 | -0.722 | 0.1033 | -0.026 | -6.985
-15.5 | -0.697 | 0.09475 | -0.028 | -7.36
-15 | -0.682 | 0.07867 | -0.032 | -8.667
-14.5 | -0.637 | 0.10031 | -0.025 | -6.347
-14 | -0.611 | 0.09287 | -0.026 | -6.577
-13.5 | -0.586 | 0.08315 | -0.028 | -7.051
-13 | -0.561 | 0.07675 | -0.03 | -7.31
-12.5 | -0.539 | 0.06661 | -0.033 | -8.099
-12 | -0.561 | 0.02757 | -0.045 | -20.354
-11.5 | -0.575 | 0.01156 | -0.051 | -49.744
-11 | -0.446 | 0.07545 | -0.026 | -5.916
-10.5 | -0.42 | 0.06679 | -0.027 | -6.284
-10 | -0.394 | 0.06023 | -0.029 | -6.534
-9.5 | -0.368 | 0.05517 | -0.031 | -6.664
-9 | -0.345 | 0.04708 | -0.036 | -7.324
-8.5 | -0.386 | 0.00804 | -0.057 | -47.958
-8 | -0.352 | 0.00758 | -0.058 | -46.447
-7.5 | -0.256 | 0.04887 | -0.027 | -5.247
-7 | -0.229 | 0.0454 | -0.028 | -5.053
-6.5 | -0.203 | 0.04131 | -0.03 | -4.904
-6 | -0.176 | 0.03737 | -0.034 | -4.72
-5.5 | -0.242 | 0.03686 | -0.031 | -6.559
-5 | -0.267 | 0.00659 | -0.063 | -40.494
-4.5 | -0.217 | 0.00639 | -0.064 | -33.893
-4 | -0.158 | 0.00605 | -0.065 | -26.201
-3.5 | -0.096 | 0.00581 | -0.066 | -16.442
-3 | -0.03 | 0.00568 | -0.067 | -5.261
-2.5 | 0.037 | 0.00531 | -0.068 | 7.035
-2 | 0.106 | 0.00519 | -0.069 | 20.345
-1.5 | 0.174 | 0.00505 | -0.07 | 34.482
-1 | 0.243 | 0.00498 | -0.071 | 48.831
-0.5 | 0.313 | 0.0053 | -0.072 | 58.962
0 | 0.381 | 0.00479 | -0.073 | 79.464
0.5 | 0.449 | 0.00458 | -0.074 | 98.126
1 | 0.517 | 0.00469 | -0.075 | 110.339
1.5 | 0.585 | 0.00452 | -0.075 | 129.447
2 | 0.653 | 0.00546 | -0.076 | 119.568
2.5 | 0.716 | 0.00594 | -0.077 | 120.509
3 | 0.781 | 0.00651 | -0.078 | 119.865
3.5 | 0.842 | 0.00821 | -0.079 | 102.562
4 | 0.902 | 0.0086 | -0.08 | 104.877
4.5 | 0.958 | 0.00904 | -0.081 | 105.949
5 | 1.009 | 0.00957 | -0.081 | 105.37
5.5 | 1.049 | 0.01014 | -0.082 | 103.528
6 | 1.067 | 0.01074 | -0.083 | 99.359
6.5 | 1.045 | 0.01159 | -0.084 | 90.159
7 | 0.868 | 0.01271 | -0.085 | 68.272
7.5 | 0.553 | 0.04877 | -0.042 | 11.334
8 | 0.706 | 0.01381 | -0.086 | 51.1
8.5 | 0.735 | 0.01494 | -0.087 | 49.217
9 | 0.632 | 0.05892 | -0.043 | 10.723
9.5 | 0.799 | 0.01552 | -0.089 | 51.489
10 | 0.829 | 0.01673 | -0.089 | 49.545
10.5 | 0.856 | 0.01861 | -0.09 | 46.024
11 | 0.741 | 0.07127 | -0.052 | 10.397
11.5 | 0.774 | 0.0708 | -0.058 | 10.938
12 | 0.947 | 0.02096 | -0.092 | 45.193
12.5 | 0.972 | 0.02361 | -0.092 | 41.18
13 | 0.87 | 0.07362 | -0.068 | 11.821
13.5 | 0.875 | 0.09276 | -0.058 | 9.431
14 | 1.055 | 0.02787 | -0.094 | 37.84
14.5 | 0.95 | 0.08395 | -0.07 | 11.312
15 | 0.963 | 0.09789 | -0.066 | 9.835
15.5 | 0.988 | 0.10508 | -0.066 | 9.401
16 | 1.004 | 0.1093 | -0.061 | 9.185
16.5 | 1.077 | 0.08559 | -0.079 | 12.586
17 | 1.148 | 0.06708 | -0.088 | 17.118
17.5 | 1.114 | 0.1068 | -0.077 | 10.431
18 | 1.11 | 0.13254 | -0.066 | 8.376
18.5 | 1.144 | 0.1318 | -0.071 | 8.682
19 | 1.179 | 0.13124 | -0.075 | 8.982
19.5 | 1.202 | 0.14086 | -0.074 | 8.532
20 | 1.21 | 0.16704 | -0.068 | 7.243

## 120. Re 12M Mach 0.50 (2)
BIGFOIL.COM POLAR EXPORT
NACA66-411 a=0.6
NACA66-411 a=0.6 |  |  |  | Cl Max: | 1.2 | at alpha= | 8 | deg
XFOIL ncrit=9 |  |  |  | L/D Max: | 172.529 | at alpha= | 1.5 | deg
Re: | 12000000 |  |  | Cd Min: | 0.01346 | at alpha= | 8 | deg
Mach: | 0.5 |  |  | Cl=0 at alpha= | -99 | deg
|  |  |  | @ Cl=0.1, Cd= | 0.00424
|  |  |  | @ Cl=0.4, Cd= | 0.0042379
|  |  |  | @ Cl=0.6, Cd= | 0.003806
alpha (deg) | Cl | Cd | Cm | Cl/Cd
0 | 0.3997 | 0.00424 | -0.0836 | 94.2689
1 | 0.5303 | 0.00332 | -0.0849 | 159.7289
1.5 | 0.5866 | 0.0034 | -0.084 | 172.5294
2 | 0.6305 | 0.00473 | -0.0807 | 133.2981
2.5 | 0.6782 | 0.00562 | -0.0777 | 120.6762
3.5 | 0.7749 | 0.00698 | -0.0712 | 111.0172
4 | 0.8305 | 0.00732 | -0.069 | 113.4563
4.5 | 0.8768 | 0.00768 | -0.0646 | 114.1667
5 | 0.9212 | 0.00813 | -0.0598 | 113.3087
5.5 | 0.9682 | 0.00865 | -0.0555 | 111.9306
6 | 1.014 | 0.0093 | -0.0509 | 109.0323
6.5 | 1.0604 | 0.00997 | -0.0462 | 106.3591
7 | 1.1097 | 0.01067 | -0.0417 | 104.0019
8 | 1.2 | 0.01346 | -0.0315 | 89.153

## 121. Re 14M Mach 0.00 (1)
BIGFOIL.COM POLAR EXPORT
NACA66-411 a=0.6
NACA66-411 a=0.6 |  |  |  | Cl Max: | 1.176 | at alpha= | 9.5 | deg
JavaFoil+Calcfoil stall+Eppler ext transition |  |  |  | L/D Max: | 133.319 | at alpha= | 3 | deg
Re: | 14000000 |  |  | Cd Min: | 0.00492 | at alpha= | 0 | deg
Mach: | 0 |  |  | Cl=0 at alpha= | -2.7797 | deg
|  |  |  | @ Cl=0.1, Cd= | 0.005152
|  |  |  | @ Cl=0.4, Cd= | 0.0049524
|  |  |  | @ Cl=0.6, Cd= | 0.0051929
alpha (deg) | Cl | Cd | Cm | Cl/Cd
-13.5 | -0.479 | 0.09086 | -0.02 | -5.271
-13 | -0.494 | 0.08496 | -0.021 | -5.809
-12.5 | -0.506 | 0.08018 | -0.021 | -6.308
-12 | -0.512 | 0.07634 | -0.021 | -6.71
-11.5 | -0.514 | 0.07204 | -0.022 | -7.133
-11 | -0.513 | 0.06602 | -0.023 | -7.775
-10.5 | -0.508 | 0.06275 | -0.023 | -8.091
-10 | -0.499 | 0.0591 | -0.024 | -8.448
-9.5 | -0.489 | 0.05368 | -0.026 | -9.103
-9 | -0.489 | 0.03848 | -0.035 | -12.702
-8.5 | -0.556 | 0.00748 | -0.049 | -74.336
-8 | -0.525 | 0.00718 | -0.05 | -73.15
-7.5 | -0.489 | 0.00687 | -0.051 | -71.223
-7 | -0.449 | 0.0067 | -0.052 | -67.08
-6.5 | -0.405 | 0.00641 | -0.052 | -63.212
-6 | -0.358 | 0.00624 | -0.053 | -57.358
-5.5 | -0.307 | 0.00604 | -0.054 | -50.718
-5 | -0.253 | 0.00587 | -0.055 | -43.123
-4.5 | -0.198 | 0.00569 | -0.056 | -34.811
-4 | -0.142 | 0.00551 | -0.056 | -25.721
-3.5 | -0.084 | 0.00541 | -0.057 | -15.599
-3 | -0.026 | 0.00528 | -0.058 | -4.96
-2.5 | 0.033 | 0.00517 | -0.059 | 6.296
-2 | 0.092 | 0.00511 | -0.06 | 17.944
-1.5 | 0.151 | 0.00542 | -0.061 | 27.896
-1 | 0.211 | 0.00554 | -0.061 | 38.012
-0.5 | 0.271 | 0.00539 | -0.062 | 50.187
0 | 0.33 | 0.00492 | -0.063 | 67.048
0.5 | 0.389 | 0.00493 | -0.064 | 78.88
1 | 0.448 | 0.00505 | -0.065 | 88.811
1.5 | 0.508 | 0.00512 | -0.065 | 99.227
2 | 0.567 | 0.00524 | -0.066 | 108.207
2.5 | 0.623 | 0.00516 | -0.067 | 120.794
3 | 0.681 | 0.00511 | -0.068 | 133.319
3.5 | 0.737 | 0.00613 | -0.069 | 120.27
4 | 0.793 | 0.00631 | -0.069 | 125.547
4.5 | 0.847 | 0.00754 | -0.07 | 112.26
5 | 0.899 | 0.00784 | -0.071 | 114.764
5.5 | 0.949 | 0.00813 | -0.072 | 116.717
6 | 0.995 | 0.00847 | -0.073 | 117.444
6.5 | 1.037 | 0.00884 | -0.073 | 117.306
7 | 1.075 | 0.0092 | -0.074 | 116.858
7.5 | 1.108 | 0.00961 | -0.075 | 115.295
8 | 1.136 | 0.00996 | -0.076 | 113.985
8.5 | 1.158 | 0.01045 | -0.076 | 110.833
9 | 1.175 | 0.01101 | -0.077 | 106.724
9.5 | 1.176 | 0.01157 | -0.078 | 101.682
10 | 1.169 | 0.0122 | -0.078 | 95.833
10.5 | 1.155 | 0.01285 | -0.079 | 89.881
11 | 1.133 | 0.01357 | -0.08 | 83.506
11.5 | 1.104 | 0.01429 | -0.08 | 77.255
12 | 1.069 | 0.01526 | -0.081 | 70.082
12.5 | 1.03 | 0.01627 | -0.081 | 63.311
13 | 0.981 | 0.01855 | -0.081 | 52.867
13.5 | 0.914 | 0.02524 | -0.079 | 36.216
14 | 0.751 | 0.09125 | -0.047 | 8.227
14.5 | 0.712 | 0.0982 | -0.046 | 7.25

## 122. Re 14M Mach 0.00 (2)
BIGFOIL.COM POLAR EXPORT
NACA66-411 a=0.6
NACA66-411 a=0.6 |  |  |  | Cl Max: | 1.5143 | at alpha= | 13 | deg
XFOIL ncrit=9 |  |  |  | L/D Max: | 133.504 | at alpha= | 8.5 | deg
Re: | 14000000 |  |  | Cd Min: | 0.04105 | at alpha= | -20 | deg
Mach: | 0 |  |  | Cl=0 at alpha= | -2.8852 | deg
|  |  |  | @ Cl=0.1, Cd= | 0.0045034
|  |  |  | @ Cl=0.4, Cd= | 0.003855
|  |  |  | @ Cl=0.6, Cd= | 0.0053674
alpha (deg) | Cl | Cd | Cm | Cl/Cd
-20 | -1.399 | 0.04105 | -0.0925 | -34.0804
-19 | -1.4342 | 0.03052 | -0.0913 | -46.9921
-18.5 | -1.4566 | 0.02633 | -0.0867 | -55.3209
-18 | -1.4584 | 0.02398 | -0.0815 | -60.8173
-17.5 | -1.4583 | 0.02223 | -0.0746 | -65.6005
-17 | -1.4371 | 0.02068 | -0.0708 | -69.4923
-16.5 | -1.4062 | 0.0193 | -0.0683 | -72.8601
-16 | -1.3708 | 0.01801 | -0.0663 | -76.1133
-15.5 | -1.3323 | 0.0168 | -0.0646 | -79.3036
-15 | -1.291 | 0.01568 | -0.0633 | -82.3342
-14.5 | -1.2495 | 0.01443 | -0.062 | -86.5904
-14 | -1.2061 | 0.01323 | -0.0609 | -91.164
-13.5 | -1.1599 | 0.01227 | -0.0601 | -94.5314
-13 | -1.1109 | 0.01154 | -0.0597 | -96.2652
-12.5 | -1.0605 | 0.01093 | -0.0594 | -97.0265
-12 | -1.0101 | 0.01024 | -0.0591 | -98.6426
-11.5 | -0.9592 | 0.00956 | -0.0588 | -100.3347
-11 | -0.9067 | 0.00906 | -0.0588 | -100.0773
-10.5 | -0.8533 | 0.00864 | -0.0589 | -98.7616
-10 | -0.7992 | 0.00825 | -0.0591 | -96.8727
-9.5 | -0.7448 | 0.00789 | -0.0593 | -94.398
-9 | -0.69 | 0.00755 | -0.0596 | -91.3907
-8.5 | -0.6352 | 0.0072 | -0.0598 | -88.2222
-8 | -0.5805 | 0.00678 | -0.0601 | -85.6195
-7.5 | -0.5248 | 0.00649 | -0.0605 | -80.8629
-7 | -0.4685 | 0.00627 | -0.061 | -74.7209
-6.5 | -0.412 | 0.00607 | -0.0615 | -67.8748
-6 | -0.3554 | 0.00586 | -0.062 | -60.6485
-5.5 | -0.2987 | 0.00567 | -0.0626 | -52.6808
-5 | -0.2422 | 0.0054 | -0.063 | -44.8519
-4.5 | -0.1854 | 0.00516 | -0.0636 | -35.9302
-4 | -0.128 | 0.00501 | -0.0643 | -25.5489
-3 | -0.0132 | 0.00476 | -0.0656 | -2.7731
-2.5 | 0.0443 | 0.0046 | -0.0663 | 9.6304
-1.5 | 0.1596 | 0.0044 | -0.0678 | 36.2727
-1 | 0.2175 | 0.00431 | -0.0685 | 50.464
-0.5 | 0.2751 | 0.00423 | -0.0693 | 65.0355
0 | 0.3324 | 0.00407 | -0.07 | 81.6708
0.5 | 0.3889 | 0.00381 | -0.0706 | 102.0735
1 | 0.4407 | 0.00402 | -0.0706 | 109.6269
1.5 | 0.4867 | 0.00438 | -0.0698 | 111.1187
2.5 | 0.5872 | 0.00526 | -0.069 | 111.635
3.5 | 0.6897 | 0.00612 | -0.0683 | 112.6961
4 | 0.743 | 0.00635 | -0.0683 | 117.0079
4.5 | 0.7967 | 0.00656 | -0.0684 | 121.4482
5 | 0.8493 | 0.00681 | -0.0683 | 124.7137
5.5 | 0.902 | 0.00705 | -0.0682 | 127.9433
6 | 0.9536 | 0.00734 | -0.0679 | 129.9183
6.5 | 1.0044 | 0.00764 | -0.0675 | 131.466
7 | 1.0547 | 0.00792 | -0.0671 | 133.1692
7.5 | 1.1027 | 0.00829 | -0.0662 | 133.0157
8 | 1.1503 | 0.00862 | -0.0652 | 133.4455
8.5 | 1.1962 | 0.00896 | -0.0639 | 133.5045
9 | 1.2357 | 0.00932 | -0.0613 | 132.5858
9.5 | 1.2833 | 0.00983 | -0.0606 | 130.5493
10 | 1.3163 | 0.01029 | -0.0568 | 127.9203
10.5 | 1.3499 | 0.01087 | -0.0535 | 124.1858
11 | 1.383 | 0.01159 | -0.0502 | 119.327
11.5 | 1.4182 | 0.01228 | -0.0475 | 115.4886
12 | 1.4524 | 0.01305 | -0.0448 | 111.295
12.5 | 1.4854 | 0.01393 | -0.042 | 106.6332
13 | 1.5143 | 0.01509 | -0.0388 | 100.3512

## 123. Re 14M Mach 0.10 (1)
BIGFOIL.COM POLAR EXPORT
NACA66-411 a=0.6
NACA66-411 a=0.6 |  |  |  | Cl Max: | 1.172 | at alpha= | 9 | deg
JavaFoil+Calcfoil stall+Eppler ext transition |  |  |  | L/D Max: | 134.516 | at alpha= | 3 | deg
Re: | 14000000 |  |  | Cd Min: | 0.0049 | at alpha= | 0 | deg
Mach: | 0.1 |  |  | Cl=0 at alpha= | -2.7797 | deg
|  |  |  | @ Cl=0.1, Cd= | 0.0051733
|  |  |  | @ Cl=0.4, Cd= | 0.0049775
|  |  |  | @ Cl=0.6, Cd= | 0.0052195
alpha (deg) | Cl | Cd | Cm | Cl/Cd
-13.5 | -0.451 | 0.09127 | -0.02 | -4.937
-13 | -0.468 | 0.08696 | -0.02 | -5.386
-12.5 | -0.484 | 0.08071 | -0.021 | -6
-12 | -0.494 | 0.07645 | -0.021 | -6.461
-11.5 | -0.498 | 0.0729 | -0.022 | -6.836
-11 | -0.5 | 0.0677 | -0.022 | -7.385
-10.5 | -0.498 | 0.06341 | -0.023 | -7.848
-10 | -0.491 | 0.0595 | -0.024 | -8.257
-9.5 | -0.481 | 0.0555 | -0.025 | -8.671
-9 | -0.475 | 0.045 | -0.032 | -10.564
-8.5 | -0.553 | 0.00756 | -0.05 | -73.158
-8 | -0.523 | 0.00722 | -0.05 | -72.477
-7.5 | -0.489 | 0.00694 | -0.051 | -70.386
-7 | -0.45 | 0.00669 | -0.052 | -67.168
-6.5 | -0.406 | 0.00651 | -0.053 | -62.403
-6 | -0.359 | 0.0063 | -0.053 | -56.954
-5.5 | -0.308 | 0.00604 | -0.054 | -50.913
-5 | -0.254 | 0.00586 | -0.055 | -43.373
-4.5 | -0.199 | 0.00569 | -0.056 | -34.926
-4 | -0.142 | 0.00556 | -0.057 | -25.613
-3.5 | -0.085 | 0.0054 | -0.058 | -15.71
-3 | -0.026 | 0.00526 | -0.058 | -5.002
-2.5 | 0.033 | 0.00521 | -0.059 | 6.282
-2 | 0.092 | 0.00514 | -0.06 | 17.917
-1.5 | 0.152 | 0.00539 | -0.061 | 28.184
-1 | 0.212 | 0.00534 | -0.062 | 39.682
-0.5 | 0.272 | 0.0054 | -0.062 | 50.363
0 | 0.332 | 0.0049 | -0.063 | 67.724
0.5 | 0.391 | 0.00497 | -0.064 | 78.679
1 | 0.451 | 0.00502 | -0.065 | 89.717
1.5 | 0.51 | 0.00511 | -0.066 | 99.775
2 | 0.57 | 0.00523 | -0.067 | 108.833
2.5 | 0.627 | 0.00521 | -0.067 | 120.34
3 | 0.684 | 0.00509 | -0.068 | 134.516
3.5 | 0.741 | 0.00611 | -0.069 | 121.194
4 | 0.796 | 0.00637 | -0.07 | 125.033
4.5 | 0.851 | 0.00757 | -0.071 | 112.382
5 | 0.903 | 0.00791 | -0.071 | 114.122
5.5 | 0.953 | 0.00817 | -0.072 | 116.672
6 | 0.999 | 0.00854 | -0.073 | 116.941
6.5 | 1.04 | 0.00889 | -0.074 | 117.093
7 | 1.078 | 0.00927 | -0.074 | 116.22
7.5 | 1.11 | 0.0097 | -0.075 | 114.457
8 | 1.137 | 0.01005 | -0.076 | 113.088
8.5 | 1.157 | 0.01057 | -0.077 | 109.428
9 | 1.172 | 0.01113 | -0.077 | 105.272
9.5 | 1.17 | 0.0117 | -0.078 | 100.048
10 | 1.16 | 0.01237 | -0.079 | 93.779
10.5 | 1.141 | 0.01304 | -0.079 | 87.496
11 | 1.114 | 0.01379 | -0.08 | 80.773
11.5 | 1.078 | 0.0148 | -0.081 | 72.88
12 | 1.038 | 0.01566 | -0.081 | 66.294
12.5 | 0.992 | 0.01697 | -0.081 | 58.428
13 | 0.933 | 0.02028 | -0.081 | 45.996
13.5 | 0.754 | 0.08192 | -0.052 | 9.209
14 | 0.705 | 0.0939 | -0.045 | 7.51

## 124. Re 14M Mach 0.10 (2)
BIGFOIL.COM POLAR EXPORT
NACA66-411 a=0.6
NACA66-411 a=0.6 |  |  |  | Cl Max: | 1.7579 | at alpha= | 18 | deg
XFOIL ncrit=9 |  |  |  | L/D Max: | 132.961 | at alpha= | 7 | deg
Re: | 14000000 |  |  | Cd Min: | 0.05365 | at alpha= | 20 | deg
Mach: | 0.1 |  |  | Cl=0 at alpha= | -2.8867 | deg
|  |  |  | @ Cl=0.1, Cd= | 0.0045048
|  |  |  | @ Cl=0.4, Cd= | 0.0038382
|  |  |  | @ Cl=0.6, Cd= | 0.0053549
alpha (deg) | Cl | Cd | Cm | Cl/Cd
-18.5 | -1.3137 | 0.03871 | -0.0963 | -33.937
-18 | -1.3668 | 0.03092 | -0.0948 | -44.2044
-17.5 | -1.382 | 0.02724 | -0.0903 | -50.7342
-17 | -1.3967 | 0.02431 | -0.0831 | -57.4537
-16.5 | -1.3941 | 0.02218 | -0.0763 | -62.8539
-16 | -1.3682 | 0.0203 | -0.073 | -67.399
-15.5 | -1.3355 | 0.01863 | -0.0703 | -71.6855
-15 | -1.2966 | 0.01726 | -0.0683 | -75.1217
-14.5 | -1.2549 | 0.01599 | -0.0667 | -78.4803
-14 | -1.2119 | 0.01466 | -0.0651 | -82.6671
-13.5 | -1.1686 | 0.01326 | -0.0636 | -88.1297
-13 | -1.1215 | 0.01216 | -0.0626 | -92.2286
-12.5 | -1.0713 | 0.01136 | -0.0619 | -94.3046
-12 | -1.0195 | 0.01071 | -0.0615 | -95.1914
-11.5 | -0.9677 | 0.00998 | -0.061 | -96.9639
-11 | -0.9155 | 0.0093 | -0.0606 | -98.4409
-10.5 | -0.8615 | 0.00882 | -0.0605 | -97.6757
-10 | -0.8068 | 0.0084 | -0.0605 | -96.0476
-9.5 | -0.7516 | 0.00801 | -0.0606 | -93.8327
-9 | -0.6961 | 0.00765 | -0.0607 | -90.9935
-8 | -0.5851 | 0.00687 | -0.061 | -85.1674
-7.5 | -0.529 | 0.00654 | -0.0613 | -80.8869
-7 | -0.4721 | 0.00631 | -0.0617 | -74.8177
-6.5 | -0.4151 | 0.0061 | -0.0621 | -68.0492
-6 | -0.358 | 0.00589 | -0.0626 | -60.781
-5.5 | -0.3007 | 0.00571 | -0.0631 | -52.662
-5 | -0.2438 | 0.00542 | -0.0636 | -44.9815
-4.5 | -0.1865 | 0.00518 | -0.0641 | -36.0039
-4 | -0.1288 | 0.00501 | -0.0647 | -25.7086
-3 | -0.0131 | 0.00476 | -0.0661 | -2.7521
-2.5 | 0.0447 | 0.0046 | -0.0667 | 9.7174
-2 | 0.1028 | 0.0045 | -0.0675 | 22.8444
-1.5 | 0.1607 | 0.00441 | -0.0682 | 36.4399
-1 | 0.2189 | 0.00431 | -0.069 | 50.7889
-0.5 | 0.2769 | 0.00423 | -0.0697 | 65.461
0 | 0.3345 | 0.00407 | -0.0704 | 82.1867
0.5 | 0.3913 | 0.00381 | -0.0711 | 102.7034
1 | 0.4437 | 0.00398 | -0.0711 | 111.4824
1.5 | 0.4896 | 0.00437 | -0.0702 | 112.0366
2.5 | 0.5903 | 0.00527 | -0.0693 | 112.0114
3 | 0.6417 | 0.00572 | -0.0689 | 112.1853
3.5 | 0.6931 | 0.00615 | -0.0685 | 112.6992
4 | 0.7467 | 0.00637 | -0.0685 | 117.2214
4.5 | 0.8007 | 0.00658 | -0.0685 | 121.6869
5 | 0.8535 | 0.00684 | -0.0684 | 124.7807
5.5 | 0.9066 | 0.00708 | -0.0683 | 128.0508
6 | 0.9582 | 0.00738 | -0.0679 | 129.8374
7 | 1.0597 | 0.00797 | -0.0669 | 132.9611
7.5 | 1.1077 | 0.00835 | -0.0658 | 132.6587
8 | 1.1554 | 0.00869 | -0.0647 | 132.9574
8.5 | 1.2009 | 0.00904 | -0.0632 | 132.8429
9 | 1.241 | 0.00943 | -0.0605 | 131.6013
9.5 | 1.2837 | 0.00993 | -0.0586 | 129.2749
10 | 1.3175 | 0.01044 | -0.0549 | 126.1973
10.5 | 1.3515 | 0.01109 | -0.0515 | 121.8665
11 | 1.3856 | 0.01182 | -0.0483 | 117.225
11.5 | 1.4212 | 0.01256 | -0.0455 | 113.1529
12 | 1.4546 | 0.01344 | -0.0425 | 108.2292
12.5 | 1.4872 | 0.01441 | -0.0396 | 103.2061
14 | 1.5803 | 0.01784 | -0.031 | 88.5818
14.5 | 1.6108 | 0.01906 | -0.0284 | 84.5121
15 | 1.6389 | 0.02049 | -0.0257 | 79.9854
15.5 | 1.6657 | 0.02204 | -0.023 | 75.5762
16 | 1.6899 | 0.0238 | -0.0203 | 71.0042
16.5 | 1.7118 | 0.02578 | -0.0175 | 66.4003
17 | 1.7201 | 0.02891 | -0.0138 | 59.4984
17.5 | 1.751 | 0.03038 | -0.0124 | 57.6366
18 | 1.7579 | 0.03388 | -0.0094 | 51.8861
18.5 | 1.7481 | 0.03917 | -0.0059 | 44.6285
19 | 1.7564 | 0.04305 | -0.0042 | 40.7991
19.5 | 1.7574 | 0.04794 | -0.0029 | 36.6583
20 | 1.7539 | 0.05365 | -0.0021 | 32.6915

## 125. Re 14M Mach 0.25 (1)
BIGFOIL.COM POLAR EXPORT
NACA66-411 a=0.6
NACA66-411 a=0.6 |  |  |  | Cl Max: | 1.142 | at alpha= | 8.5 | deg
JavaFoil+Calcfoil stall+Eppler ext transition |  |  |  | L/D Max: | 135.718 | at alpha= | 3 | deg
Re: | 14000000 |  |  | Cd Min: | 0.00492 | at alpha= | 0 | deg
Mach: | 0.25 |  |  | Cl=0 at alpha= | -2.7787 | deg
|  |  |  | @ Cl=0.1, Cd= | 0.0051813
|  |  |  | @ Cl=0.4, Cd= | 0.09522
|  |  |  | @ Cl=0.6, Cd= | 0.09522
alpha (deg) | Cl | Cd | Cm | Cl/Cd
-12.5 | -0.286 | 0.08499 | -0.021 | -3.359
-12 | -0.328 | 0.07876 | -0.022 | -4.162
-11.5 | -0.361 | 0.07522 | -0.022 | -4.796
-11 | -0.388 | 0.06994 | -0.022 | -5.549
-10.5 | -0.409 | 0.06649 | -0.023 | -6.152
-10 | -0.424 | 0.06159 | -0.024 | -6.878
-9.5 | -0.431 | 0.05795 | -0.024 | -7.432
-9 | -0.431 | 0.05391 | -0.025 | -7.99
-8.5 | -0.425 | 0.04878 | -0.028 | -8.717
-8 | -0.416 | 0.04171 | -0.033 | -9.977
-7.5 | -0.481 | 0.00718 | -0.053 | -66.968
-7 | -0.448 | 0.00691 | -0.053 | -64.786
-6.5 | -0.408 | 0.00666 | -0.054 | -61.346
-6 | -0.363 | 0.00637 | -0.055 | -57.073
-5.5 | -0.313 | 0.00617 | -0.056 | -50.668
-5 | -0.259 | 0.00597 | -0.057 | -43.397
-4.5 | -0.203 | 0.00577 | -0.057 | -35.221
-4 | -0.146 | 0.0056 | -0.058 | -26.017
-3.5 | -0.087 | 0.00541 | -0.059 | -16.063
-3 | -0.027 | 0.00535 | -0.06 | -5.053
-2.5 | 0.034 | 0.00522 | -0.061 | 6.433
-2 | 0.095 | 0.00516 | -0.062 | 18.363
-1.5 | 0.156 | 0.00542 | -0.063 | 28.774
-1 | 0.218 | 0.00534 | -0.063 | 40.728
-0.5 | 0.28 | 0.00542 | -0.064 | 51.607
0 | 0.341 | 0.00492 | -0.065 | 69.216
0.5 | 0.402 | 0.00501 | -0.066 | 80.285
1 | 0.463 | 0.0051 | -0.067 | 90.841
1.5 | 0.524 | 0.00517 | -0.068 | 101.336
2 | 0.585 | 0.00532 | -0.068 | 110.076
2.5 | 0.644 | 0.00493 | -0.069 | 130.442
3 | 0.703 | 0.00518 | -0.07 | 135.718
3.5 | 0.76 | 0.00725 | -0.071 | 104.812
4 | 0.817 | 0.00751 | -0.072 | 108.685
4.5 | 0.872 | 0.00781 | -0.072 | 111.636
5 | 0.925 | 0.00814 | -0.073 | 113.611
5.5 | 0.974 | 0.00847 | -0.074 | 115.078
6 | 1.019 | 0.00885 | -0.075 | 115.051
6.5 | 1.058 | 0.00926 | -0.076 | 114.213
7 | 1.09 | 0.00972 | -0.076 | 112.201
7.5 | 1.116 | 0.01019 | -0.077 | 109.556
8 | 1.134 | 0.01065 | -0.078 | 106.456
8.5 | 1.142 | 0.01123 | -0.079 | 101.722
9 | 1.141 | 0.01189 | -0.079 | 95.904
9.5 | 1.115 | 0.01258 | -0.08 | 88.595
10 | 1.074 | 0.01341 | -0.081 | 80.081
10.5 | 1.017 | 0.01436 | -0.081 | 70.778
11 | 0.933 | 0.01719 | -0.08 | 54.276
11.5 | 0.718 | 0.07189 | -0.045 | 9.986
12 | 0.641 | 0.07913 | -0.041 | 8.105
12.5 | 0.56 | 0.08577 | -0.041 | 6.534
13 | 0.474 | 0.09063 | -0.041 | 5.23
13.5 | 0.382 | 0.09522 | -0.043 | 4.013

## 126. Re 14M Mach 0.25 (2)
BIGFOIL.COM POLAR EXPORT
NACA66-411 a=0.6
NACA66-411 a=0.6 |  |  |  | Cl Max: | 1.6285 | at alpha= | 15.5 | deg
XFOIL ncrit=9 |  |  |  | L/D Max: | 131.027 | at alpha= | 7 | deg
Re: | 14000000 |  |  | Cd Min: | 0.17841 | at alpha= | -17 | deg
Mach: | 0.25 |  |  | Cl=0 at alpha= | -2.8902 | deg
|  |  |  | @ Cl=0.1, Cd= | 0.0045369
|  |  |  | @ Cl=0.4, Cd= | 0.0038413
|  |  |  | @ Cl=0.6, Cd= | 0.0052603
alpha (deg) | Cl | Cd | Cm | Cl/Cd
-17 | -0.5253 | 0.17841 | -0.0149 | -2.9443
-16.5 | -0.5059 | 0.17249 | -0.019 | -2.9329
-15.5 | -0.4981 | 0.15045 | -0.0301 | -3.3107
-15 | -0.5079 | 0.13662 | -0.0372 | -3.7176
-14.5 | -0.5017 | 0.1278 | -0.0422 | -3.9257
-14 | -0.5447 | 0.10841 | -0.053 | -5.0244
-13.5 | -0.6716 | 0.07692 | -0.0734 | -8.7311
-13 | -0.7536 | 0.05132 | -0.0955 | -14.6843
-12.5 | -0.8744 | 0.03764 | -0.0942 | -23.2306
-12 | -1.0336 | 0.0183 | -0.0797 | -56.4809
-11.5 | -1.0074 | 0.01398 | -0.0756 | -72.0601
-11 | -0.9601 | 0.01189 | -0.073 | -80.7485
-10.5 | -0.9049 | 0.01068 | -0.0712 | -84.7285
-10 | -0.8485 | 0.00965 | -0.0697 | -87.9275
-9.5 | -0.7902 | 0.00891 | -0.0686 | -88.6869
-9 | -0.7307 | 0.00837 | -0.0678 | -87.2999
-8.5 | -0.6708 | 0.00793 | -0.0672 | -84.5902
-8 | -0.611 | 0.00749 | -0.0667 | -81.5754
-7.5 | -0.5525 | 0.00691 | -0.0662 | -79.9566
-7 | -0.4927 | 0.00654 | -0.066 | -75.3364
-6.5 | -0.4326 | 0.00628 | -0.066 | -68.8854
-6 | -0.3724 | 0.00605 | -0.0661 | -61.5537
-5.5 | -0.3122 | 0.00585 | -0.0664 | -53.3675
-5 | -0.2527 | 0.00554 | -0.0666 | -45.6137
-4.5 | -0.193 | 0.00526 | -0.0668 | -36.692
-4 | -0.1331 | 0.00505 | -0.0673 | -26.3564
-2.5 | 0.0468 | 0.00463 | -0.0691 | 10.108
-1.5 | 0.1668 | 0.00442 | -0.0705 | 37.7376
-1 | 0.2269 | 0.00432 | -0.0713 | 52.5231
-0.5 | 0.2868 | 0.00422 | -0.0721 | 67.9621
0 | 0.3462 | 0.00408 | -0.0728 | 84.8529
0.5 | 0.4048 | 0.00382 | -0.0735 | 105.9686
1 | 0.4597 | 0.00385 | -0.0736 | 119.4026
1.5 | 0.5052 | 0.00431 | -0.0724 | 117.2158
2 | 0.5549 | 0.00483 | -0.0716 | 114.8861
2.5 | 0.6073 | 0.00533 | -0.0711 | 113.94
3 | 0.6589 | 0.00585 | -0.0703 | 112.6325
3.5 | 0.7116 | 0.00626 | -0.0697 | 113.6741
4 | 0.7667 | 0.0065 | -0.0695 | 117.9538
4.5 | 0.8221 | 0.00672 | -0.0693 | 122.3363
5 | 0.8762 | 0.007 | -0.0689 | 125.1714
5.5 | 0.9304 | 0.00726 | -0.0684 | 128.1543
6 | 0.9826 | 0.00762 | -0.0674 | 128.9501
6.5 | 1.035 | 0.00791 | -0.0665 | 130.847
7 | 1.0849 | 0.00828 | -0.065 | 131.0266
7.5 | 1.1328 | 0.00869 | -0.0631 | 130.3567
8 | 1.1788 | 0.00905 | -0.0608 | 130.2541
8.5 | 1.2087 | 0.00943 | -0.055 | 128.176
9 | 1.2535 | 0.01004 | -0.0527 | 124.8506
9.5 | 1.2921 | 0.01067 | -0.0492 | 121.0965
10 | 1.3279 | 0.01151 | -0.0453 | 115.3692
10.5 | 1.3662 | 0.01231 | -0.0419 | 110.9829
11 | 1.4027 | 0.01328 | -0.0383 | 105.625
11.5 | 1.4358 | 0.0145 | -0.0343 | 99.0207
12 | 1.4699 | 0.01573 | -0.0306 | 93.4456
13 | 1.5355 | 0.01852 | -0.0233 | 82.9104
13.5 | 1.5641 | 0.02031 | -0.0193 | 77.0113
14 | 1.5905 | 0.02231 | -0.0153 | 71.2909
14.5 | 1.6104 | 0.02485 | -0.011 | 64.8048
15 | 1.6246 | 0.02796 | -0.0066 | 58.1044
15.5 | 1.6285 | 0.03204 | -0.002 | 50.8271
16 | 1.619 | 0.03752 | 0.0023 | 43.1503
16.5 | 1.5977 | 0.04455 | 0.0057 | 35.8631
17 | 1.5643 | 0.05358 | 0.0075 | 29.1956
17.5 | 1.5283 | 0.06414 | 0.0066 | 23.8276
18 | 1.4849 | 0.07728 | 0.0024 | 19.2145
18.5 | 1.4525 | 0.09056 | -0.0039 | 16.0391
19 | 1.419 | 0.10552 | -0.0127 | 13.4477
19.5 | 1.3773 | 0.12328 | -0.0243 | 11.1721
20 | 1.3397 | 0.14123 | -0.0365 | 9.4859

## 127. Re 14M Mach 0.50 (1)
BIGFOIL.COM POLAR EXPORT
NACA66-411 a=0.6
NACA66-411 a=0.6 |  |  |  | Cl Max: | 1.209 | at alpha= | 20 | deg
JavaFoil+Calcfoil stall+Eppler ext transition |  |  |  | L/D Max: | 120.032 | at alpha= | 3 | deg
Re: | 14000000 |  |  | Cd Min: | 0.00488 | at alpha= | 0.5 | deg
Mach: | 0.5 |  |  | Cl=0 at alpha= | -2.7761 | deg
|  |  |  | @ Cl=0.1, Cd= | 0.0051296
|  |  |  | @ Cl=0.4, Cd= | 0.0050097
|  |  |  | @ Cl=0.6, Cd= | 0.0050988
alpha (deg) | Cl | Cd | Cm | Cl/Cd
-20 | -0.936 | 0.14696 | -0.023 | -6.368
-19.5 | -0.907 | 0.14427 | -0.023 | -6.289
-19 | -0.88 | 0.13777 | -0.024 | -6.39
-18.5 | -0.854 | 0.13121 | -0.024 | -6.511
-18 | -0.829 | 0.12283 | -0.025 | -6.746
-17.5 | -0.801 | 0.12303 | -0.025 | -6.513
-17 | -0.774 | 0.11736 | -0.025 | -6.592
-16.5 | -0.748 | 0.11085 | -0.026 | -6.744
-16 | -0.724 | 0.10026 | -0.027 | -7.218
-15.5 | -0.701 | 0.09073 | -0.029 | -7.727
-15 | -0.694 | 0.06739 | -0.034 | -10.305
-14.5 | -0.637 | 0.09983 | -0.026 | -6.382
-14 | -0.611 | 0.09114 | -0.027 | -6.707
-13.5 | -0.587 | 0.08143 | -0.029 | -7.215
-13 | -0.563 | 0.07454 | -0.031 | -7.548
-12.5 | -0.545 | 0.0609 | -0.035 | -8.957
-12 | -0.595 | 0.0145 | -0.049 | -41.046
-11.5 | -0.578 | 0.01088 | -0.051 | -53.119
-11 | -0.446 | 0.07458 | -0.026 | -5.986
-10.5 | -0.42 | 0.06603 | -0.027 | -6.359
-10 | -0.394 | 0.05974 | -0.029 | -6.591
-9.5 | -0.368 | 0.0541 | -0.032 | -6.81
-9 | -0.371 | 0.02538 | -0.047 | -14.617
-8.5 | -0.386 | 0.00794 | -0.057 | -48.523
-8 | -0.352 | 0.00739 | -0.058 | -47.661
-7.5 | -0.257 | 0.0485 | -0.028 | -5.289
-7 | -0.229 | 0.04537 | -0.028 | -5.057
-6.5 | -0.203 | 0.04134 | -0.03 | -4.9
-6 | -0.177 | 0.0365 | -0.036 | -4.847
-5.5 | -0.242 | 0.03661 | -0.032 | -6.609
-5 | -0.267 | 0.00643 | -0.063 | -41.519
-4.5 | -0.217 | 0.00625 | -0.064 | -34.68
-4 | -0.158 | 0.00589 | -0.065 | -26.907
-3.5 | -0.096 | 0.00568 | -0.066 | -16.83
-3 | -0.03 | 0.00556 | -0.067 | -5.38
-2.5 | 0.037 | 0.00523 | -0.068 | 7.138
-2 | 0.106 | 0.00512 | -0.069 | 20.612
-1.5 | 0.174 | 0.00499 | -0.07 | 34.935
-1 | 0.243 | 0.00542 | -0.071 | 44.82
-0.5 | 0.313 | 0.00553 | -0.072 | 56.487
0 | 0.381 | 0.00506 | -0.073 | 75.319
0.5 | 0.449 | 0.00488 | -0.074 | 92.011
1 | 0.517 | 0.00495 | -0.075 | 104.551
1.5 | 0.585 | 0.00494 | -0.075 | 118.565
2 | 0.653 | 0.00566 | -0.076 | 115.365
2.5 | 0.716 | 0.00605 | -0.077 | 118.499
3 | 0.781 | 0.00651 | -0.078 | 120.032
3.5 | 0.843 | 0.00799 | -0.079 | 105.394
4 | 0.902 | 0.00838 | -0.08 | 107.645
4.5 | 0.959 | 0.00882 | -0.081 | 108.681
5 | 1.009 | 0.00932 | -0.081 | 108.27
5.5 | 1.05 | 0.00987 | -0.082 | 106.326
6 | 1.068 | 0.01047 | -0.083 | 101.957
6.5 | 1.046 | 0.01125 | -0.084 | 92.948
7 | 0.869 | 0.01239 | -0.085 | 70.107
7.5 | 0.554 | 0.04777 | -0.044 | 11.595
8 | 0.706 | 0.01345 | -0.086 | 52.501
8.5 | 0.736 | 0.01458 | -0.087 | 50.506
9 | 0.632 | 0.05762 | -0.044 | 10.967
9.5 | 0.8 | 0.0151 | -0.089 | 52.976
10 | 0.83 | 0.01636 | -0.089 | 50.7
10.5 | 0.858 | 0.01804 | -0.09 | 47.553
11 | 0.764 | 0.05815 | -0.066 | 13.147
11.5 | 0.793 | 0.06085 | -0.068 | 13.026
12 | 0.948 | 0.02029 | -0.092 | 46.751
12.5 | 0.974 | 0.0227 | -0.093 | 42.908
13 | 0.976 | 0.03168 | -0.09 | 30.812
13.5 | 0.877 | 0.09057 | -0.059 | 9.684
14 | 1.059 | 0.02637 | -0.094 | 40.151
14.5 | 1.06 | 0.0363 | -0.092 | 29.21
15 | 0.979 | 0.08734 | -0.072 | 11.204
15.5 | 0.994 | 0.10052 | -0.068 | 9.886
16 | 1.004 | 0.11442 | -0.061 | 8.774
16.5 | 1.035 | 0.11628 | -0.065 | 8.905
17 | 1.072 | 0.11424 | -0.071 | 9.381
17.5 | 1.095 | 0.12262 | -0.07 | 8.932
18 | 1.106 | 0.14271 | -0.064 | 7.752
18.5 | 1.133 | 0.15069 | -0.066 | 7.518
19 | 1.162 | 0.15265 | -0.068 | 7.609
19.5 | 1.19 | 0.15815 | -0.07 | 7.526
20 | 1.209 | 0.1796 | -0.068 | 6.73

## 128. Re 14M Mach 0.50 (2)
BIGFOIL.COM POLAR EXPORT
NACA66-411 a=0.6
NACA66-411 a=0.6 |  |  |  | Cl Max: | 1.2121 | at alpha= | 8.5 | deg
XFOIL ncrit=9 |  |  |  | L/D Max: | 151.8 | at alpha= | 1 | deg
Re: | 14000000 |  |  | Cd Min: | 0.25394 | at alpha= | -20 | deg
Mach: | 0.5 |  |  | Cl=0 at alpha= | -2.9096 | deg
|  |  |  | @ Cl=0.1, Cd= | 0.0046479
|  |  |  | @ Cl=0.4, Cd= | 0.0041685
|  |  |  | @ Cl=0.6, Cd= | 0.004268
alpha (deg) | Cl | Cd | Cm | Cl/Cd
-20 | -0.6511 | 0.25394 | 0.0191 | -2.564
-19.5 | -0.6291 | 0.24564 | 0.0139 | -2.5611
-19 | -0.606 | 0.23786 | 0.0088 | -2.5477
-18.5 | -0.5855 | 0.22887 | 0.0037 | -2.5582
-18 | -0.5635 | 0.22088 | -0.0013 | -2.5512
-17.5 | -0.5437 | 0.21136 | -0.0064 | -2.5724
-17 | -0.5244 | 0.20201 | -0.0113 | -2.5959
-16 | -0.4839 | 0.18516 | -0.0212 | -2.6134
-15.5 | -0.4614 | 0.17809 | -0.0259 | -2.5908
-15 | -0.443 | 0.16933 | -0.0308 | -2.6162
-14.5 | -0.4251 | 0.16062 | -0.0357 | -2.6466
-14 | -0.4088 | 0.15175 | -0.0405 | -2.6939
-13.5 | -0.3906 | 0.14373 | -0.0452 | -2.7176
-13 | -0.3755 | 0.13512 | -0.0501 | -2.779
-12.5 | -0.3644 | 0.12583 | -0.0552 | -2.896
-12 | -0.3491 | 0.11805 | -0.0597 | -2.9572
-11.5 | -0.344 | 0.10822 | -0.0651 | -3.1787
-11 | -0.328 | 0.10126 | -0.0693 | -3.2392
-10.5 | -0.3182 | 0.09339 | -0.0738 | -3.4072
-10 | -0.317 | 0.08442 | -0.0788 | -3.755
-9.5 | -0.3127 | 0.07654 | -0.0833 | -4.0854
-9 | -0.3177 | 0.0677 | -0.0886 | -4.6928
-8.5 | -0.3264 | 0.05883 | -0.0946 | -5.5482
-8 | -0.3444 | 0.0505 | -0.1016 | -6.8198
-7.5 | -0.3721 | 0.04334 | -0.1 | -8.5856
-7 | -0.3805 | 0.03528 | -0.0986 | -10.7851
-6.5 | -0.3751 | 0.02742 | -0.0956 | -13.6798
-6 | -0.3636 | 0.01885 | -0.091 | -19.2891
-5.5 | -0.342 | 0.01044 | -0.0859 | -32.7586
-5 | -0.2902 | 0.0068 | -0.0825 | -42.6765
-4.5 | -0.2227 | 0.00589 | -0.0808 | -37.8098
-4 | -0.1529 | 0.00542 | -0.0799 | -28.2103
-3.5 | -0.0827 | 0.00514 | -0.0795 | -16.0895
-3 | -0.0126 | 0.00494 | -0.0796 | -2.5506
-2.5 | 0.0571 | 0.00476 | -0.0799 | 11.9958
-2 | 0.126 | 0.00458 | -0.0804 | 27.5109
-1.5 | 0.1946 | 0.00448 | -0.0811 | 43.4375
-1 | 0.2631 | 0.00436 | -0.0818 | 60.344
-0.5 | 0.3317 | 0.00426 | -0.0827 | 77.8638
0 | 0.3997 | 0.00417 | -0.0836 | 95.8513
0.5 | 0.4663 | 0.00383 | -0.0843 | 121.7493
1 | 0.5313 | 0.0035 | -0.0849 | 151.8
1.5 | 0.5807 | 0.00385 | -0.083 | 150.8312
2 | 0.6278 | 0.00487 | -0.0802 | 128.9117
2.5 | 0.6775 | 0.00565 | -0.0776 | 119.9115
3 | 0.7252 | 0.00642 | -0.0743 | 112.9595
3.5 | 0.7799 | 0.00683 | -0.0721 | 114.1874
4 | 0.8371 | 0.00714 | -0.0701 | 117.2409
4.5 | 0.8879 | 0.00749 | -0.0667 | 118.5447
5 | 0.9313 | 0.00789 | -0.0616 | 118.0355
5.5 | 0.9774 | 0.00841 | -0.057 | 116.2188
6 | 1.0241 | 0.00901 | -0.0525 | 113.6626
6.5 | 1.0717 | 0.00966 | -0.0478 | 110.942
7 | 1.1161 | 0.01041 | -0.0424 | 107.2142
7.5 | 1.1754 | 0.01135 | -0.0396 | 103.5595
8.5 | 1.2121 | 0.0164 | -0.0218 | 73.9085
9 | 1.2085 | 0.02284 | -0.0119 | 52.9116
9.5 | 1.1893 | 0.03026 | -0.0031 | 39.3027
10 | 1.158 | 0.03764 | 0.0042 | 30.7651
10.5 | 1.1213 | 0.04581 | 0.0088 | 24.4772
11 | 1.0808 | 0.05553 | 0.0102 | 19.4634
11.5 | 1.0408 | 0.06704 | 0.0077 | 15.5251
12 | 1.0087 | 0.07999 | 0.0012 | 12.6103
12.5 | 0.981 | 0.09516 | -0.0091 | 10.309
13 | 0.9638 | 0.11231 | -0.021 | 8.5816
13.5 | 0.9549 | 0.12696 | -0.03 | 7.5213

## 129. Re 16M Mach 0.00 (1)
BIGFOIL.COM POLAR EXPORT
NACA66-411 a=0.6
NACA66-411 a=0.6 |  |  |  | Cl Max: | 1.177 | at alpha= | 9.5 | deg
JavaFoil+Calcfoil stall+Eppler ext transition |  |  |  | L/D Max: | 131.595 | at alpha= | 4.5 | deg
Re: | 16000000 |  |  | Cd Min: | 0.00508 | at alpha= | 0 | deg
Mach: | 0 |  |  | Cl=0 at alpha= | -2.7797 | deg
|  |  |  | @ Cl=0.1, Cd= | 0.0055022
|  |  |  | @ Cl=0.4, Cd= | 0.0051531
|  |  |  | @ Cl=0.6, Cd= | 0.0055042
alpha (deg) | Cl | Cd | Cm | Cl/Cd
-14 | -0.463 | 0.09526 | -0.02 | -4.861
-13.5 | -0.479 | 0.09004 | -0.02 | -5.32
-13 | -0.494 | 0.08427 | -0.021 | -5.857
-12.5 | -0.506 | 0.07956 | -0.021 | -6.359
-12 | -0.512 | 0.07546 | -0.022 | -6.791
-11.5 | -0.514 | 0.07184 | -0.022 | -7.155
-11 | -0.513 | 0.06576 | -0.023 | -7.805
-10.5 | -0.508 | 0.06229 | -0.023 | -8.157
-10 | -0.5 | 0.05868 | -0.024 | -8.515
-9.5 | -0.488 | 0.05454 | -0.026 | -8.94
-9 | -0.572 | 0.00831 | -0.048 | -68.809
-8.5 | -0.556 | 0.00729 | -0.049 | -76.248
-8 | -0.525 | 0.00704 | -0.05 | -74.578
-7.5 | -0.489 | 0.00673 | -0.051 | -72.758
-7 | -0.449 | 0.00656 | -0.052 | -68.473
-6.5 | -0.405 | 0.00636 | -0.052 | -63.741
-6 | -0.358 | 0.00611 | -0.053 | -58.592
-5.5 | -0.307 | 0.00592 | -0.054 | -51.808
-5 | -0.253 | 0.00575 | -0.055 | -44.047
-4.5 | -0.198 | 0.00556 | -0.056 | -35.592
-4 | -0.142 | 0.00547 | -0.056 | -25.903
-3.5 | -0.084 | 0.00534 | -0.057 | -15.809
-3 | -0.026 | 0.00521 | -0.058 | -5.034
-2.5 | 0.033 | 0.00514 | -0.059 | 6.329
-2 | 0.092 | 0.00549 | -0.06 | 16.707
-1.5 | 0.151 | 0.00558 | -0.061 | 27.103
-1 | 0.211 | 0.0054 | -0.061 | 39.005
-0.5 | 0.271 | 0.00549 | -0.062 | 49.29
0 | 0.33 | 0.00508 | -0.063 | 64.908
0.5 | 0.389 | 0.00514 | -0.064 | 75.648
1 | 0.448 | 0.00521 | -0.065 | 86.016
1.5 | 0.508 | 0.00526 | -0.065 | 96.527
2 | 0.567 | 0.0054 | -0.066 | 104.859
2.5 | 0.624 | 0.00558 | -0.067 | 111.74
3 | 0.681 | 0.00549 | -0.068 | 124.116
3.5 | 0.737 | 0.00602 | -0.069 | 122.391
4 | 0.793 | 0.0062 | -0.069 | 127.956
4.5 | 0.847 | 0.00644 | -0.07 | 131.595
5 | 0.9 | 0.0077 | -0.071 | 116.749
5.5 | 0.95 | 0.00796 | -0.072 | 119.269
6 | 0.996 | 0.00827 | -0.073 | 120.329
6.5 | 1.038 | 0.00864 | -0.073 | 120.092
7 | 1.076 | 0.00899 | -0.074 | 119.691
7.5 | 1.109 | 0.00939 | -0.075 | 118.027
8 | 1.137 | 0.00976 | -0.076 | 116.476
8.5 | 1.159 | 0.01019 | -0.076 | 113.683
9 | 1.175 | 0.01076 | -0.077 | 109.181
9.5 | 1.177 | 0.01129 | -0.078 | 104.247
10 | 1.17 | 0.01192 | -0.078 | 98.202
10.5 | 1.156 | 0.01256 | -0.079 | 92.031
11 | 1.134 | 0.01325 | -0.08 | 85.563
11.5 | 1.105 | 0.01395 | -0.08 | 79.228
12 | 1.07 | 0.01487 | -0.081 | 72.006
12.5 | 1.031 | 0.01581 | -0.081 | 65.225
13 | 0.976 | 0.01917 | -0.081 | 50.883
13.5 | 0.929 | 0.02116 | -0.081 | 43.907
14 | 0.751 | 0.09051 | -0.048 | 8.3
14.5 | 0.713 | 0.09664 | -0.047 | 7.377

## 130. Re 16M Mach 0.00 (2)
BIGFOIL.COM POLAR EXPORT
NACA66-411 a=0.6
NACA66-411 a=0.6 |  |  |  | Cl Max: | 1.8063 | at alpha= | 20 | deg
XFOIL ncrit=9 |  |  |  | L/D Max: | 136.891 | at alpha= | 8.5 | deg
Re: | 16000000 |  |  | Cd Min: | 0.04507 | at alpha= | 20 | deg
Mach: | 0 |  |  | Cl=0 at alpha= | -2.8826 | deg
|  |  |  | @ Cl=0.1, Cd= | 0.0044224
|  |  |  | @ Cl=0.4, Cd= | 0.0042807
|  |  |  | @ Cl=0.6, Cd= | 0.0053916
alpha (deg) | Cl | Cd | Cm | Cl/Cd
-20 | -1.4341 | 0.03774 | -0.0932 | -37.9995
-19.5 | -1.4511 | 0.03253 | -0.0927 | -44.6081
-19 | -1.4455 | 0.02974 | -0.0909 | -48.6046
-18.5 | -1.4767 | 0.02519 | -0.085 | -58.6225
-18 | -1.4809 | 0.0229 | -0.0789 | -64.6681
-17.5 | -1.4753 | 0.02136 | -0.0725 | -69.0684
-17 | -1.4492 | 0.01983 | -0.0694 | -73.0812
-16.5 | -1.4164 | 0.01849 | -0.0671 | -76.6036
-16 | -1.3793 | 0.01729 | -0.0653 | -79.7744
-15.5 | -1.3393 | 0.01616 | -0.0638 | -82.8775
-15 | -1.2963 | 0.01519 | -0.0627 | -85.339
-14.5 | -1.253 | 0.0141 | -0.0615 | -88.8652
-14 | -1.2084 | 0.01304 | -0.0606 | -92.6687
-13.5 | -1.1628 | 0.01197 | -0.0597 | -97.1429
-13 | -1.114 | 0.01121 | -0.0592 | -99.3756
-12.5 | -1.0634 | 0.01061 | -0.059 | -100.2262
-12 | -1.0122 | 0.01 | -0.0588 | -101.22
-11.5 | -0.961 | 0.00936 | -0.0586 | -102.6709
-11 | -0.9088 | 0.00881 | -0.0585 | -103.1555
-10.5 | -0.8553 | 0.00839 | -0.0586 | -101.9428
-10 | -0.8011 | 0.00801 | -0.0588 | -100.0125
-9.5 | -0.7466 | 0.00766 | -0.059 | -97.4674
-9 | -0.6917 | 0.00733 | -0.0593 | -94.3656
-8.5 | -0.6364 | 0.00703 | -0.0596 | -90.5263
-8 | -0.5815 | 0.00663 | -0.0599 | -87.7074
-7.5 | -0.5259 | 0.00631 | -0.0603 | -83.3439
-7 | -0.4696 | 0.00609 | -0.0608 | -77.11
-6.5 | -0.4131 | 0.0059 | -0.0613 | -70.0169
-6 | -0.3564 | 0.0057 | -0.0618 | -62.5263
-5.5 | -0.2995 | 0.00552 | -0.0624 | -54.2572
-5 | -0.2427 | 0.00529 | -0.063 | -45.879
-4.5 | -0.1858 | 0.00504 | -0.0635 | -36.8651
-4 | -0.1285 | 0.00489 | -0.0642 | -26.2781
-2.5 | 0.044 | 0.0045 | -0.0663 | 9.7778
-2 | 0.1017 | 0.00442 | -0.067 | 23.009
-1.5 | 0.1595 | 0.00431 | -0.0677 | 37.007
-1 | 0.2173 | 0.00422 | -0.0685 | 51.4929
-0.5 | 0.2749 | 0.00415 | -0.0693 | 66.241
0 | 0.3322 | 0.00405 | -0.07 | 82.0247
1 | 0.438 | 0.00441 | -0.0702 | 99.3197
1.5 | 0.4865 | 0.00473 | -0.0697 | 102.8541
2 | 0.5354 | 0.00485 | -0.0692 | 110.3918
2.5 | 0.5871 | 0.0053 | -0.069 | 110.7736
3 | 0.6392 | 0.00567 | -0.0688 | 112.7337
3.5 | 0.6912 | 0.00604 | -0.0686 | 114.4371
4 | 0.7449 | 0.00625 | -0.0687 | 119.184
4.5 | 0.7988 | 0.00644 | -0.0688 | 124.0373
5 | 0.8516 | 0.00668 | -0.0687 | 127.485
5.5 | 0.9047 | 0.00691 | -0.0687 | 130.9262
6 | 0.9562 | 0.0072 | -0.0684 | 132.8056
6.5 | 1.0077 | 0.00747 | -0.0682 | 134.8996
7 | 1.0582 | 0.00776 | -0.0677 | 136.366
7.5 | 1.1066 | 0.00813 | -0.0669 | 136.1132
8 | 1.1552 | 0.00844 | -0.0662 | 136.872
8.5 | 1.2019 | 0.00878 | -0.065 | 136.8907
9 | 1.2446 | 0.00919 | -0.0631 | 135.4298
9.5 | 1.2909 | 0.0096 | -0.0621 | 134.4688
10 | 1.3253 | 0.01005 | -0.0585 | 131.8706
10.5 | 1.357 | 0.01064 | -0.0547 | 127.5376
11 | 1.3904 | 0.0113 | -0.0515 | 123.0442
11.5 | 1.4257 | 0.01196 | -0.0487 | 119.2057
12 | 1.4593 | 0.01274 | -0.0458 | 114.5447
12.5 | 1.4919 | 0.01362 | -0.043 | 109.5374
14.5 | 1.6166 | 0.01779 | -0.0324 | 90.8713
15 | 1.6453 | 0.01906 | -0.0298 | 86.3221
15.5 | 1.6731 | 0.02041 | -0.0273 | 81.9745
16 | 1.6991 | 0.02191 | -0.0248 | 77.5491
16.5 | 1.7231 | 0.02359 | -0.0222 | 73.0437
17 | 1.7403 | 0.02582 | -0.0192 | 67.4012
17.5 | 1.766 | 0.0275 | -0.0173 | 64.2182
18 | 1.7808 | 0.03008 | -0.0147 | 59.2021
18.5 | 1.7788 | 0.03425 | -0.0112 | 51.9358
19 | 1.791 | 0.03739 | -0.0092 | 47.9005
19.5 | 1.7997 | 0.04102 | -0.0075 | 43.8737
20 | 1.8063 | 0.04507 | -0.0061 | 40.0777

## 131. Re 16M Mach 0.10 (1)
BIGFOIL.COM POLAR EXPORT
NACA66-411 a=0.6
NACA66-411 a=0.6 |  |  |  | Cl Max: | 1.172 | at alpha= | 9 | deg
JavaFoil+Calcfoil stall+Eppler ext transition |  |  |  | L/D Max: | 132.464 | at alpha= | 4.5 | deg
Re: | 16000000 |  |  | Cd Min: | 0.00509 | at alpha= | 0 | deg
Mach: | 0.1 |  |  | Cl=0 at alpha= | -2.7797 | deg
|  |  |  | @ Cl=0.1, Cd= | 0.005486
|  |  |  | @ Cl=0.4, Cd= | 0.0051505
|  |  |  | @ Cl=0.6, Cd= | 0.005509
alpha (deg) | Cl | Cd | Cm | Cl/Cd
-14 | -0.431 | 0.09665 | -0.02 | -4.463
-13.5 | -0.451 | 0.09048 | -0.02 | -4.981
-13 | -0.468 | 0.08619 | -0.021 | -5.435
-12.5 | -0.484 | 0.08005 | -0.021 | -6.051
-12 | -0.494 | 0.07581 | -0.022 | -6.517
-11.5 | -0.498 | 0.07215 | -0.022 | -6.909
-11 | -0.5 | 0.06702 | -0.023 | -7.461
-10.5 | -0.498 | 0.06268 | -0.023 | -7.942
-10 | -0.491 | 0.05937 | -0.024 | -8.278
-9.5 | -0.482 | 0.05505 | -0.025 | -8.748
-9 | -0.575 | 0.00775 | -0.049 | -74.158
-8.5 | -0.553 | 0.00739 | -0.05 | -74.754
-8 | -0.523 | 0.00711 | -0.05 | -73.642
-7.5 | -0.489 | 0.00682 | -0.051 | -71.649
-7 | -0.45 | 0.00657 | -0.052 | -68.413
-6.5 | -0.406 | 0.00637 | -0.053 | -63.738
-6 | -0.359 | 0.00617 | -0.053 | -58.164
-5.5 | -0.308 | 0.00598 | -0.054 | -51.434
-5 | -0.254 | 0.0058 | -0.055 | -43.811
-4.5 | -0.199 | 0.00563 | -0.056 | -35.323
-4 | -0.142 | 0.00547 | -0.057 | -26.008
-3.5 | -0.085 | 0.00534 | -0.058 | -15.873
-3 | -0.026 | 0.0052 | -0.058 | -5.06
-2.5 | 0.033 | 0.00515 | -0.059 | 6.355
-2 | 0.092 | 0.00547 | -0.06 | 16.867
-1.5 | 0.152 | 0.00559 | -0.061 | 27.198
-1 | 0.212 | 0.00544 | -0.062 | 38.948
-0.5 | 0.272 | 0.00549 | -0.062 | 49.524
0 | 0.332 | 0.00509 | -0.063 | 65.112
0.5 | 0.391 | 0.00514 | -0.064 | 76.059
1 | 0.451 | 0.00521 | -0.065 | 86.453
1.5 | 0.51 | 0.00528 | -0.066 | 96.564
2 | 0.57 | 0.00543 | -0.067 | 104.811
2.5 | 0.627 | 0.00558 | -0.067 | 112.368
3 | 0.684 | 0.00548 | -0.068 | 124.796
3.5 | 0.741 | 0.00601 | -0.069 | 123.328
4 | 0.797 | 0.00625 | -0.07 | 127.509
4.5 | 0.851 | 0.00642 | -0.071 | 132.464
5 | 0.904 | 0.00774 | -0.071 | 116.776
5.5 | 0.953 | 0.00802 | -0.072 | 118.846
6 | 0.999 | 0.00833 | -0.073 | 120.013
6.5 | 1.041 | 0.0087 | -0.074 | 119.647
7 | 1.078 | 0.00905 | -0.074 | 119.111
7.5 | 1.11 | 0.0095 | -0.075 | 116.913
8 | 1.137 | 0.00985 | -0.076 | 115.459
8.5 | 1.158 | 0.01032 | -0.077 | 112.22
9 | 1.172 | 0.01087 | -0.077 | 107.814
9.5 | 1.171 | 0.01143 | -0.078 | 102.481
10 | 1.161 | 0.01208 | -0.079 | 96.108
10.5 | 1.142 | 0.01274 | -0.079 | 89.636
11 | 1.115 | 0.01347 | -0.08 | 82.777
11.5 | 1.08 | 0.01431 | -0.081 | 75.506
12 | 1.04 | 0.01509 | -0.081 | 68.931
12.5 | 0.993 | 0.01643 | -0.082 | 60.448
13 | 0.799 | 0.07448 | -0.054 | 10.731
13.5 | 0.749 | 0.08635 | -0.047 | 8.671
14 | 0.706 | 0.093 | -0.046 | 7.592

## 132. Re 16M Mach 0.10 (2)
BIGFOIL.COM POLAR EXPORT
NACA66-411 a=0.6
NACA66-411 a=0.6 |  |  |  | Cl Max: | 1.7814 | at alpha= | 19.5 | deg
XFOIL ncrit=9 |  |  |  | L/D Max: | 136.541 | at alpha= | 8 | deg
Re: | 16000000 |  |  | Cd Min: | 0.05066 | at alpha= | 20 | deg
Mach: | 0.1 |  |  | Cl=0 at alpha= | -2.8834 | deg
|  |  |  | @ Cl=0.1, Cd= | 0.0044091
|  |  |  | @ Cl=0.4, Cd= | 0.0039648
|  |  |  | @ Cl=0.6, Cd= | 0.0053894
alpha (deg) | Cl | Cd | Cm | Cl/Cd
-18.5 | -1.3277 | 0.03742 | -0.0966 | -35.481
-18 | -1.3905 | 0.02937 | -0.0938 | -47.3442
-17.5 | -1.3978 | 0.02636 | -0.089 | -53.0273
-17 | -1.4169 | 0.02346 | -0.0806 | -60.3964
-16.5 | -1.409 | 0.02113 | -0.0748 | -66.6824
-16 | -1.3799 | 0.01938 | -0.0717 | -71.2023
-15.5 | -1.3444 | 0.01786 | -0.0694 | -75.2744
-15 | -1.3045 | 0.01653 | -0.0674 | -78.9171
-14.5 | -1.2615 | 0.01534 | -0.0659 | -82.236
-14 | -1.216 | 0.01427 | -0.0646 | -85.2137
-13.5 | -1.1709 | 0.01304 | -0.0633 | -89.7929
-13 | -1.1243 | 0.01187 | -0.0622 | -94.7178
-12.5 | -1.0744 | 0.01102 | -0.0615 | -97.4955
-12 | -1.0224 | 0.01037 | -0.0611 | -98.5921
-11.5 | -0.9698 | 0.00976 | -0.0607 | -99.3648
-11 | -0.9174 | 0.00909 | -0.0604 | -100.9241
-10.5 | -0.8636 | 0.00856 | -0.0602 | -100.8879
-10 | -0.8087 | 0.00814 | -0.0602 | -99.3489
-9.5 | -0.7534 | 0.00777 | -0.0603 | -96.9627
-8 | -0.5862 | 0.00671 | -0.0608 | -87.3621
-7.5 | -0.5301 | 0.00636 | -0.0611 | -83.3491
-7 | -0.4733 | 0.00613 | -0.0615 | -77.2104
-6.5 | -0.4162 | 0.00593 | -0.0619 | -70.1855
-5 | -0.2443 | 0.00531 | -0.0635 | -46.0075
-4.5 | -0.187 | 0.00505 | -0.064 | -37.0297
-4 | -0.1293 | 0.00489 | -0.0646 | -26.4417
-2.5 | 0.0444 | 0.0045 | -0.0667 | 9.8667
-1.5 | 0.1606 | 0.00431 | -0.0682 | 37.2622
-1 | 0.2187 | 0.00422 | -0.0689 | 51.8246
-0.5 | 0.2767 | 0.00415 | -0.0697 | 66.6747
0 | 0.3343 | 0.00405 | -0.0704 | 82.5432
0.5 | 0.3909 | 0.00387 | -0.071 | 101.0078
1 | 0.4408 | 0.00439 | -0.0706 | 100.41
2 | 0.5383 | 0.00486 | -0.0696 | 110.7613
2.5 | 0.5902 | 0.00532 | -0.0693 | 110.9398
3.5 | 0.6947 | 0.00606 | -0.0688 | 114.637
4 | 0.7487 | 0.00627 | -0.0689 | 119.4099
4.5 | 0.8029 | 0.00646 | -0.069 | 124.2879
5 | 0.8559 | 0.00671 | -0.0688 | 127.5559
5.5 | 0.9093 | 0.00694 | -0.0688 | 131.0231
6 | 0.961 | 0.00724 | -0.0684 | 132.7348
6.5 | 1.0127 | 0.00751 | -0.0681 | 134.8469
7 | 1.0633 | 0.00781 | -0.0675 | 136.146
7.5 | 1.1119 | 0.00819 | -0.0666 | 135.7631
8 | 1.1606 | 0.0085 | -0.0657 | 136.5412
8.5 | 1.207 | 0.00886 | -0.0643 | 136.2302
9 | 1.249 | 0.00929 | -0.0621 | 134.4456
9.5 | 1.2936 | 0.0097 | -0.0605 | 133.3608
10 | 1.3253 | 0.01021 | -0.0563 | 129.8041
10.5 | 1.3585 | 0.01084 | -0.0527 | 125.3229
11 | 1.3938 | 0.01149 | -0.0496 | 121.3055
11.5 | 1.4284 | 0.01224 | -0.0466 | 116.6993
12 | 1.4611 | 0.01314 | -0.0435 | 111.1948
12.5 | 1.4941 | 0.01407 | -0.0405 | 106.1905
13 | 1.5265 | 0.01507 | -0.0377 | 101.294
13.5 | 1.5583 | 0.01615 | -0.0348 | 96.4892
14 | 1.5901 | 0.01725 | -0.0322 | 92.1797
14.5 | 1.6209 | 0.01844 | -0.0296 | 87.9013
15 | 1.6496 | 0.01981 | -0.0269 | 83.2711
15.5 | 1.6764 | 0.02132 | -0.0241 | 78.6304
16 | 1.6998 | 0.02312 | -0.0212 | 73.5208
16.5 | 1.722 | 0.02504 | -0.0184 | 68.77
17 | 1.7252 | 0.02851 | -0.0141 | 60.5121
17.5 | 1.7631 | 0.02939 | -0.0133 | 59.9898
18.5 | 1.7676 | 0.03734 | -0.0069 | 47.338
19 | 1.7764 | 0.04106 | -0.005 | 43.2635
19.5 | 1.7814 | 0.04542 | -0.0035 | 39.2206
20 | 1.7805 | 0.05066 | -0.0024 | 35.1461

## 133. Re 16M Mach 0.25 (1)
BIGFOIL.COM POLAR EXPORT
NACA66-411 a=0.6
NACA66-411 a=0.6 |  |  |  | Cl Max: | 1.143 | at alpha= | 8.5 | deg
JavaFoil+Calcfoil stall+Eppler ext transition |  |  |  | L/D Max: | 135.787 | at alpha= | 3 | deg
Re: | 16000000 |  |  | Cd Min: | 0.00511 | at alpha= | 0 | deg
Mach: | 0.25 |  |  | Cl=0 at alpha= | -2.7787 | deg
|  |  |  | @ Cl=0.1, Cd= | 0.0055174
|  |  |  | @ Cl=0.4, Cd= | 0.09379
|  |  |  | @ Cl=0.6, Cd= | 0.09379
alpha (deg) | Cl | Cd | Cm | Cl/Cd
-12.5 | -0.286 | 0.08429 | -0.022 | -3.388
-12 | -0.328 | 0.07824 | -0.022 | -4.19
-11.5 | -0.361 | 0.07464 | -0.022 | -4.834
-11 | -0.388 | 0.06942 | -0.023 | -5.593
-10.5 | -0.409 | 0.06621 | -0.023 | -6.179
-10 | -0.424 | 0.06143 | -0.023 | -6.895
-9.5 | -0.431 | 0.0578 | -0.024 | -7.452
-9 | -0.431 | 0.05379 | -0.025 | -8.009
-8.5 | -0.425 | 0.04906 | -0.027 | -8.659
-8 | -0.414 | 0.04344 | -0.031 | -9.528
-7.5 | -0.481 | 0.00705 | -0.053 | -68.241
-7 | -0.448 | 0.00678 | -0.053 | -66.088
-6.5 | -0.408 | 0.00651 | -0.054 | -62.696
-6 | -0.363 | 0.00631 | -0.055 | -57.633
-5.5 | -0.313 | 0.00604 | -0.056 | -51.76
-5 | -0.259 | 0.00584 | -0.057 | -44.355
-4.5 | -0.203 | 0.00565 | -0.057 | -35.997
-4 | -0.146 | 0.00549 | -0.058 | -26.535
-3.5 | -0.087 | 0.00541 | -0.059 | -16.063
-3 | -0.027 | 0.00527 | -0.06 | -5.128
-2.5 | 0.034 | 0.00516 | -0.061 | 6.507
-2 | 0.095 | 0.00551 | -0.062 | 17.169
-1.5 | 0.156 | 0.0056 | -0.063 | 27.861
-1 | 0.218 | 0.00544 | -0.063 | 39.981
-0.5 | 0.28 | 0.00554 | -0.064 | 50.415
0 | 0.341 | 0.00511 | -0.065 | 66.646
0.5 | 0.402 | 0.00518 | -0.066 | 77.532
1 | 0.463 | 0.00527 | -0.067 | 87.919
1.5 | 0.524 | 0.00535 | -0.068 | 98.008
2 | 0.585 | 0.00547 | -0.068 | 107.082
2.5 | 0.644 | 0.00527 | -0.069 | 122.179
3 | 0.703 | 0.00518 | -0.07 | 135.787
3.5 | 0.76 | 0.00615 | -0.071 | 123.592
4 | 0.817 | 0.00735 | -0.072 | 111.205
4.5 | 0.872 | 0.00765 | -0.072 | 113.936
5 | 0.925 | 0.00796 | -0.073 | 116.174
5.5 | 0.975 | 0.00829 | -0.074 | 117.569
6 | 1.019 | 0.00865 | -0.075 | 117.779
6.5 | 1.058 | 0.00905 | -0.076 | 116.991
7 | 1.091 | 0.0095 | -0.076 | 114.879
7.5 | 1.117 | 0.00995 | -0.077 | 112.22
8 | 1.134 | 0.01043 | -0.078 | 108.781
8.5 | 1.143 | 0.01097 | -0.079 | 104.211
9 | 1.141 | 0.01161 | -0.079 | 98.319
9.5 | 1.116 | 0.01232 | -0.08 | 90.538
10 | 1.074 | 0.01309 | -0.081 | 82.096
10.5 | 1.018 | 0.01399 | -0.081 | 72.76
11 | 0.939 | 0.01614 | -0.081 | 58.179
11.5 | 0.72 | 0.07064 | -0.047 | 10.186
12 | 0.642 | 0.07885 | -0.042 | 8.138
12.5 | 0.561 | 0.08427 | -0.041 | 6.651
13 | 0.474 | 0.09077 | -0.042 | 5.224
13.5 | 0.382 | 0.09379 | -0.043 | 4.075

## 134. Re 16M Mach 0.25 (2)
BIGFOIL.COM POLAR EXPORT
NACA66-411 a=0.6
NACA66-411 a=0.6 |  |  |  | Cl Max: | 1.6475 | at alpha= | 15.5 | deg
XFOIL ncrit=9 |  |  |  | L/D Max: | 134.251 | at alpha= | 6.5 | deg
Re: | 16000000 |  |  | Cd Min: | 0.1779 | at alpha= | -17 | deg
Mach: | 0.25 |  |  | Cl=0 at alpha= | -2.8877 | deg
|  |  |  | @ Cl=0.1, Cd= | 0.0044309
|  |  |  | @ Cl=0.4, Cd= | 0.0038525
|  |  |  | @ Cl=0.6, Cd= | 0.0053155
alpha (deg) | Cl | Cd | Cm | Cl/Cd
-17 | -0.5264 | 0.1779 | -0.0152 | -2.959
-16 | -0.4902 | 0.16512 | -0.0235 | -2.9688
-15 | -0.5121 | 0.1355 | -0.0378 | -3.7793
-14.5 | -0.5458 | 0.11743 | -0.0477 | -4.6479
-14 | -0.5527 | 0.10664 | -0.0541 | -5.1829
-13.5 | -0.7541 | 0.05802 | -0.0901 | -12.9972
-13 | -0.758 | 0.05046 | -0.0962 | -15.0218
-12.5 | -0.8878 | 0.03658 | -0.0934 | -24.2701
-12 | -1.0455 | 0.01703 | -0.0789 | -61.3917
-11.5 | -1.012 | 0.01349 | -0.0751 | -75.0185
-11 | -0.9641 | 0.01143 | -0.0726 | -84.3482
-10.5 | -0.9084 | 0.01027 | -0.0708 | -88.4518
-10 | -0.8508 | 0.00938 | -0.0694 | -90.7036
-9.5 | -0.7928 | 0.00861 | -0.0683 | -92.079
-9 | -0.7331 | 0.00809 | -0.0675 | -90.618
-8.5 | -0.6729 | 0.00765 | -0.0669 | -87.9608
-7.5 | -0.5537 | 0.00675 | -0.066 | -82.0296
-7 | -0.4941 | 0.00636 | -0.0658 | -77.6887
-6.5 | -0.4339 | 0.0061 | -0.0658 | -71.1311
-6 | -0.3736 | 0.00586 | -0.0659 | -63.7543
-5.5 | -0.3132 | 0.00566 | -0.0662 | -55.3357
-4.5 | -0.1935 | 0.00515 | -0.0668 | -37.5728
-4 | -0.1337 | 0.00494 | -0.0672 | -27.0648
-3.5 | -0.0736 | 0.00481 | -0.0678 | -15.3015
-2.5 | 0.0466 | 0.00452 | -0.069 | 10.3097
-2 | 0.1065 | 0.00442 | -0.0697 | 24.095
-1.5 | 0.1666 | 0.00433 | -0.0705 | 38.4758
-1 | 0.2267 | 0.00422 | -0.0713 | 53.7204
-0.5 | 0.2865 | 0.00416 | -0.072 | 68.8702
0.5 | 0.4046 | 0.00384 | -0.0734 | 105.3646
1 | 0.4565 | 0.00427 | -0.0731 | 106.9087
1.5 | 0.5046 | 0.0047 | -0.0723 | 107.3617
2 | 0.5543 | 0.0049 | -0.0715 | 113.1224
2.5 | 0.6071 | 0.00538 | -0.0711 | 112.8439
3 | 0.6599 | 0.00581 | -0.0705 | 113.58
3.5 | 0.7137 | 0.00616 | -0.0701 | 115.8604
4 | 0.7691 | 0.00638 | -0.07 | 120.5486
4.5 | 0.8246 | 0.0066 | -0.0698 | 124.9394
5 | 0.8792 | 0.00686 | -0.0694 | 128.1633
5.5 | 0.9335 | 0.00712 | -0.069 | 131.1096
6 | 0.9863 | 0.00745 | -0.0681 | 132.3893
6.5 | 1.0391 | 0.00774 | -0.0673 | 134.2506
7 | 1.0893 | 0.00812 | -0.0659 | 134.1502
7.5 | 1.1387 | 0.00849 | -0.0642 | 134.1225
8 | 1.1862 | 0.00887 | -0.0622 | 133.7317
8.5 | 1.2208 | 0.0093 | -0.0574 | 131.2688
9 | 1.262 | 0.00978 | -0.0542 | 129.0389
9.5 | 1.2989 | 0.01043 | -0.0503 | 124.535
10 | 1.3355 | 0.01121 | -0.0464 | 119.1347
10.5 | 1.3744 | 0.01196 | -0.043 | 114.9164
11 | 1.4099 | 0.01295 | -0.0393 | 108.8726
11.5 | 1.4431 | 0.01413 | -0.0352 | 102.1302
12 | 1.4771 | 0.01535 | -0.0314 | 96.228
12.5 | 1.5141 | 0.01644 | -0.0282 | 92.0985
13 | 1.5459 | 0.01791 | -0.0243 | 86.3149
13.5 | 1.5757 | 0.01959 | -0.0204 | 80.4339
14 | 1.6028 | 0.0215 | -0.0164 | 74.5488
14.5 | 1.6234 | 0.02394 | -0.012 | 67.8112
15 | 1.6405 | 0.02678 | -0.0077 | 61.2584
15.5 | 1.6475 | 0.03054 | -0.0031 | 53.9456
16 | 1.6416 | 0.03559 | 0.0014 | 46.1253
16.5 | 1.6225 | 0.04222 | 0.0052 | 38.4297
17 | 1.5916 | 0.05071 | 0.0076 | 31.3863
17.5 | 1.5567 | 0.06073 | 0.0075 | 25.6331
18 | 1.514 | 0.07319 | 0.0043 | 20.6859
18.5 | 1.4816 | 0.08596 | -0.0011 | 17.2359
19 | 1.4483 | 0.10035 | -0.0091 | 14.4325
19.5 | 1.4067 | 0.11752 | -0.0201 | 11.9699
20 | 1.371 | 0.13474 | -0.0317 | 10.1752

## 135. Re 16M Mach 0.50 (1)
BIGFOIL.COM POLAR EXPORT
NACA66-411 a=0.6
NACA66-411 a=0.6 |  |  |  | Cl Max: | 1.208 | at alpha= | 20 | deg
JavaFoil+Calcfoil stall+Eppler ext transition |  |  |  | L/D Max: | 117.895 | at alpha= | 2.5 | deg
Re: | 16000000 |  |  | Cd Min: | 0.00506 | at alpha= | 0.5 | deg
Mach: | 0.5 |  |  | Cl=0 at alpha= | -2.7761 | deg
|  |  |  | @ Cl=0.1, Cd= | 0.0052404
|  |  |  | @ Cl=0.4, Cd= | 0.0052329
|  |  |  | @ Cl=0.6, Cd= | 0.0052774
alpha (deg) | Cl | Cd | Cm | Cl/Cd
-20 | -0.933 | 0.15878 | -0.023 | -5.878
-19.5 | -0.906 | 0.15291 | -0.023 | -5.926
-19 | -0.879 | 0.14756 | -0.023 | -5.958
-18.5 | -0.853 | 0.13755 | -0.024 | -6.2
-18 | -0.827 | 0.13062 | -0.024 | -6.33
-17.5 | -0.802 | 0.1216 | -0.025 | -6.594
-17 | -0.774 | 0.11617 | -0.025 | -6.666
-16.5 | -0.749 | 0.1091 | -0.026 | -6.861
-16 | -0.724 | 0.10003 | -0.027 | -7.242
-15.5 | -0.703 | 0.08951 | -0.03 | -7.849
-15 | -0.712 | 0.05327 | -0.037 | -13.368
-14.5 | -0.638 | 0.09913 | -0.026 | -6.431
-14 | -0.612 | 0.09022 | -0.027 | -6.78
-13.5 | -0.589 | 0.07994 | -0.029 | -7.363
-13 | -0.564 | 0.07263 | -0.031 | -7.77
-12.5 | -0.552 | 0.05493 | -0.037 | -10.052
-12 | -0.6 | 0.01306 | -0.049 | -45.986
-11.5 | -0.579 | 0.01052 | -0.051 | -55.018
-11 | -0.446 | 0.07304 | -0.026 | -6.112
-10.5 | -0.42 | 0.06528 | -0.027 | -6.435
-10 | -0.394 | 0.05935 | -0.029 | -6.64
-9.5 | -0.369 | 0.05334 | -0.032 | -6.918
-9 | -0.411 | 0.00943 | -0.055 | -43.607
-8.5 | -0.386 | 0.00769 | -0.057 | -50.129
-8 | -0.352 | 0.0073 | -0.058 | -48.264
-7.5 | -0.257 | 0.04812 | -0.028 | -5.333
-7 | -0.229 | 0.04497 | -0.029 | -5.103
-6.5 | -0.203 | 0.0411 | -0.03 | -4.93
-6 | -0.217 | 0.00648 | -0.061 | -33.502
-5.5 | -0.242 | 0.03648 | -0.032 | -6.634
-5 | -0.267 | 0.00629 | -0.063 | -42.417
-4.5 | -0.217 | 0.0061 | -0.064 | -35.561
-4 | -0.158 | 0.00584 | -0.065 | -27.151
-3.5 | -0.096 | 0.00564 | -0.066 | -16.924
-3 | -0.03 | 0.00548 | -0.067 | -5.462
-2.5 | 0.037 | 0.00514 | -0.068 | 7.259
-2 | 0.106 | 0.00525 | -0.069 | 20.091
-1.5 | 0.174 | 0.00546 | -0.07 | 31.901
-1 | 0.243 | 0.00552 | -0.071 | 44.044
-0.5 | 0.313 | 0.00566 | -0.072 | 55.198
0 | 0.381 | 0.0053 | -0.073 | 71.841
0.5 | 0.449 | 0.00506 | -0.074 | 88.742
1 | 0.517 | 0.00514 | -0.075 | 100.645
1.5 | 0.585 | 0.00507 | -0.075 | 115.5
2 | 0.653 | 0.00601 | -0.076 | 108.613
2.5 | 0.717 | 0.00608 | -0.077 | 117.895
3 | 0.781 | 0.0074 | -0.078 | 105.461
3.5 | 0.843 | 0.00783 | -0.079 | 107.738
4 | 0.903 | 0.0082 | -0.08 | 110.148
4.5 | 0.959 | 0.00862 | -0.081 | 111.257
5 | 1.01 | 0.00912 | -0.081 | 110.805
5.5 | 1.051 | 0.00966 | -0.082 | 108.826
6 | 1.069 | 0.01023 | -0.083 | 104.486
6.5 | 1.047 | 0.01102 | -0.084 | 95
7 | 0.869 | 0.01211 | -0.085 | 71.796
7.5 | 0.555 | 0.047 | -0.046 | 11.803
8 | 0.707 | 0.01314 | -0.086 | 53.792
8.5 | 0.737 | 0.01423 | -0.087 | 51.786
9 | 0.632 | 0.05751 | -0.044 | 10.997
9.5 | 0.8 | 0.01475 | -0.089 | 54.247
10 | 0.83 | 0.01596 | -0.09 | 52.025
10.5 | 0.859 | 0.0176 | -0.09 | 48.797
11 | 0.875 | 0.02145 | -0.089 | 40.809
11.5 | 0.786 | 0.06432 | -0.065 | 12.216
12 | 0.949 | 0.0198 | -0.092 | 47.943
12.5 | 0.975 | 0.02211 | -0.093 | 44.114
13 | 0.986 | 0.02848 | -0.091 | 34.62
13.5 | 0.88 | 0.08817 | -0.061 | 9.982
14 | 1.061 | 0.02531 | -0.095 | 41.93
14.5 | 1.074 | 0.03166 | -0.094 | 33.922
15 | 1.02 | 0.06465 | -0.082 | 15.772
15.5 | 1.001 | 0.09491 | -0.071 | 10.547
16 | 1.001 | 0.12162 | -0.059 | 8.233
16.5 | 1.028 | 0.12833 | -0.061 | 8.013
17 | 1.057 | 0.13119 | -0.064 | 8.06
17.5 | 1.084 | 0.13666 | -0.065 | 7.935
18 | 1.105 | 0.15267 | -0.063 | 7.237
18.5 | 1.131 | 0.15773 | -0.065 | 7.17
19 | 1.159 | 0.1629 | -0.067 | 7.118
19.5 | 1.187 | 0.16642 | -0.069 | 7.135
20 | 1.208 | 0.18362 | -0.068 | 6.581

## 136. Re 16M Mach 0.50 (2)
BIGFOIL.COM POLAR EXPORT
NACA66-411 a=0.6
NACA66-411 a=0.6 |  |  |  | Cl Max: | 1.219 | at alpha= | 8.5 | deg
XFOIL ncrit=9 |  |  |  | L/D Max: | 139.974 | at alpha= | 1 | deg
Re: | 16000000 |  |  | Cd Min: | 0.25401 | at alpha= | -20 | deg
Mach: | 0.5 |  |  | Cl=0 at alpha= | -2.9062 | deg
|  |  |  | @ Cl=0.1, Cd= | 0.004543
|  |  |  | @ Cl=0.4, Cd= | 0.0040793
|  |  |  | @ Cl=0.6, Cd= | 0.0046614
alpha (deg) | Cl | Cd | Cm | Cl/Cd
-20 | -0.651 | 0.25401 | 0.019 | -2.5629
-19.5 | -0.629 | 0.24569 | 0.0138 | -2.5601
-19 | -0.6065 | 0.23763 | 0.0087 | -2.5523
-18.5 | -0.5856 | 0.22876 | 0.0036 | -2.5599
-18 | -0.5635 | 0.22072 | -0.0014 | -2.553
-17.5 | -0.5446 | 0.21074 | -0.0064 | -2.5842
-17 | -0.5246 | 0.20178 | -0.0114 | -2.5999
-16.5 | -0.5044 | 0.19323 | -0.0164 | -2.6104
-16 | -0.4846 | 0.18472 | -0.0213 | -2.6234
-15.5 | -0.4624 | 0.17746 | -0.0261 | -2.6057
-15 | -0.4446 | 0.16857 | -0.031 | -2.6375
-14.5 | -0.4272 | 0.15973 | -0.0359 | -2.6745
-14 | -0.4121 | 0.15049 | -0.041 | -2.7384
-13.5 | -0.3914 | 0.14335 | -0.0455 | -2.7304
-13 | -0.3729 | 0.13574 | -0.05 | -2.7472
-12.5 | -0.3674 | 0.12493 | -0.0557 | -2.9408
-12 | -0.3539 | 0.11671 | -0.0604 | -3.0323
-11.5 | -0.3474 | 0.10732 | -0.0657 | -3.237
-11 | -0.33 | 0.10068 | -0.0697 | -3.2777
-10.5 | -0.3209 | 0.09274 | -0.0742 | -3.4602
-10 | -0.3228 | 0.08327 | -0.0796 | -3.8765
-9.5 | -0.321 | 0.07504 | -0.0844 | -4.2777
-9 | -0.3274 | 0.0661 | -0.0898 | -4.9531
-8.5 | -0.3356 | 0.05734 | -0.0962 | -5.8528
-8 | -0.3556 | 0.0495 | -0.1018 | -7.1838
-7.5 | -0.3802 | 0.04238 | -0.1001 | -8.9712
-7 | -0.3874 | 0.03432 | -0.0985 | -11.2879
-6.5 | -0.3817 | 0.02641 | -0.0952 | -14.4529
-6 | -0.3722 | 0.0175 | -0.0904 | -21.2686
-5.5 | -0.3503 | 0.00913 | -0.0853 | -38.368
-5 | -0.2928 | 0.00648 | -0.0822 | -45.1852
-4.5 | -0.223 | 0.00584 | -0.0807 | -38.1849
-4 | -0.1538 | 0.00528 | -0.0797 | -29.1288
-3.5 | -0.0833 | 0.005 | -0.0794 | -16.66
-3 | -0.0131 | 0.0048 | -0.0795 | -2.7292
-2.5 | 0.0567 | 0.00465 | -0.0799 | 12.1935
-2 | 0.1255 | 0.00448 | -0.0803 | 28.0134
-1 | 0.2631 | 0.00426 | -0.0818 | 61.7606
-0.5 | 0.3315 | 0.00418 | -0.0827 | 79.3062
0 | 0.3998 | 0.00408 | -0.0836 | 97.9902
0.5 | 0.4664 | 0.00383 | -0.0843 | 121.7755
1 | 0.5291 | 0.00378 | -0.0845 | 139.9735
1.5 | 0.5767 | 0.00436 | -0.0823 | 132.2706
2 | 0.6254 | 0.00499 | -0.0798 | 125.3307
2.5 | 0.6769 | 0.00569 | -0.0775 | 118.9631
3 | 0.727 | 0.00636 | -0.0746 | 114.3082
3.5 | 0.7839 | 0.00672 | -0.0728 | 116.6518
4 | 0.8424 | 0.00699 | -0.0711 | 120.515
4.5 | 0.897 | 0.00735 | -0.0684 | 122.0408
5 | 0.9401 | 0.00771 | -0.0631 | 121.9326
5.5 | 0.9851 | 0.00821 | -0.0583 | 119.9878
6 | 1.0329 | 0.00877 | -0.0538 | 117.7765
6.5 | 1.0806 | 0.0094 | -0.0492 | 114.9574
7 | 1.1264 | 0.01015 | -0.044 | 110.9754
7.5 | 1.1808 | 0.01098 | -0.04 | 107.541
8.5 | 1.219 | 0.01605 | -0.0224 | 75.9502
9 | 1.2155 | 0.02242 | -0.0123 | 54.215
9.5 | 1.1962 | 0.02979 | -0.0034 | 40.1544
10 | 1.1629 | 0.03725 | 0.0041 | 31.2188
10.5 | 1.125 | 0.04541 | 0.0089 | 24.7743
11 | 1.0847 | 0.05504 | 0.0104 | 19.7075
11.5 | 1.0449 | 0.06644 | 0.008 | 15.727
12 | 1.0126 | 0.07929 | 0.0017 | 12.7708
12.5 | 0.9849 | 0.0943 | -0.0084 | 10.4443
13 | 0.9671 | 0.11124 | -0.0202 | 8.6938
13.5 | 0.9591 | 0.12599 | -0.0294 | 7.6125

## 137. Re 18M Mach 0.00 (1)
BIGFOIL.COM POLAR EXPORT
NACA66-411 a=0.6
NACA66-411 a=0.6 |  |  |  | Cl Max: | 1.178 | at alpha= | 9.5 | deg
JavaFoil+Calcfoil stall+Eppler ext transition |  |  |  | L/D Max: | 135.661 | at alpha= | 4.5 | deg
Re: | 18000000 |  |  | Cd Min: | 0.00522 | at alpha= | 0 | deg
Mach: | 0 |  |  | Cl=0 at alpha= | -2.7797 | deg
|  |  |  | @ Cl=0.1, Cd= | 0.0056141
|  |  |  | @ Cl=0.4, Cd= | 0.0052493
|  |  |  | @ Cl=0.6, Cd= | 0.0056079
alpha (deg) | Cl | Cd | Cm | Cl/Cd
-14 | -0.463 | 0.09485 | -0.02 | -4.882
-13.5 | -0.479 | 0.08961 | -0.02 | -5.347
-13 | -0.494 | 0.08385 | -0.021 | -5.888
-12.5 | -0.506 | 0.07918 | -0.021 | -6.39
-12 | -0.513 | 0.07508 | -0.022 | -6.826
-11.5 | -0.514 | 0.07138 | -0.022 | -7.203
-11 | -0.514 | 0.0653 | -0.024 | -7.865
-10.5 | -0.508 | 0.06177 | -0.024 | -8.233
-10 | -0.5 | 0.05845 | -0.024 | -8.551
-9.5 | -0.488 | 0.05392 | -0.026 | -9.053
-9 | -0.581 | 0.0074 | -0.048 | -78.523
-8.5 | -0.556 | 0.00719 | -0.049 | -77.304
-8 | -0.525 | 0.00693 | -0.05 | -75.785
-7.5 | -0.489 | 0.00668 | -0.051 | -73.256
-7 | -0.449 | 0.00645 | -0.052 | -69.677
-6.5 | -0.405 | 0.00625 | -0.052 | -64.847
-6 | -0.358 | 0.00606 | -0.053 | -59.115
-5.5 | -0.307 | 0.00581 | -0.054 | -52.745
-5 | -0.253 | 0.00563 | -0.055 | -44.936
-4.5 | -0.198 | 0.00555 | -0.056 | -35.656
-4 | -0.142 | 0.00541 | -0.056 | -26.195
-3.5 | -0.084 | 0.00527 | -0.057 | -15.999
-3 | -0.026 | 0.00539 | -0.058 | -4.863
-2.5 | 0.033 | 0.00553 | -0.059 | 5.887
-2 | 0.092 | 0.00561 | -0.06 | 16.356
-1.5 | 0.151 | 0.00564 | -0.061 | 26.781
-1 | 0.211 | 0.0055 | -0.061 | 38.309
-0.5 | 0.271 | 0.00558 | -0.062 | 48.541
0 | 0.33 | 0.00522 | -0.063 | 63.204
0.5 | 0.389 | 0.00524 | -0.064 | 74.318
1 | 0.448 | 0.00529 | -0.065 | 84.798
1.5 | 0.508 | 0.00539 | -0.065 | 94.119
2 | 0.567 | 0.00555 | -0.066 | 102.037
2.5 | 0.624 | 0.00565 | -0.067 | 110.426
3 | 0.681 | 0.00581 | -0.068 | 117.31
3.5 | 0.737 | 0.00592 | -0.069 | 124.64
4 | 0.793 | 0.00608 | -0.069 | 130.415
4.5 | 0.847 | 0.00624 | -0.07 | 135.661
5 | 0.9 | 0.00757 | -0.071 | 118.919
5.5 | 0.95 | 0.00782 | -0.072 | 121.501
6 | 0.996 | 0.00812 | -0.073 | 122.61
6.5 | 1.038 | 0.00848 | -0.073 | 122.478
7 | 1.076 | 0.00884 | -0.074 | 121.663
7.5 | 1.109 | 0.00924 | -0.075 | 120.092
8 | 1.137 | 0.00955 | -0.076 | 119.028
8.5 | 1.159 | 0.01004 | -0.076 | 115.49
9 | 1.176 | 0.01054 | -0.077 | 111.559
9.5 | 1.178 | 0.01111 | -0.078 | 105.969
10 | 1.171 | 0.01171 | -0.079 | 100.035
10.5 | 1.157 | 0.01229 | -0.079 | 94.089
11 | 1.135 | 0.01297 | -0.08 | 87.466
11.5 | 1.106 | 0.01367 | -0.08 | 80.91
12 | 1.072 | 0.01444 | -0.081 | 74.218
12.5 | 1.032 | 0.01551 | -0.081 | 66.523
13 | 0.98 | 0.01808 | -0.081 | 54.233
13.5 | 0.934 | 0.01968 | -0.081 | 47.467
14 | 0.753 | 0.08886 | -0.049 | 8.473
14.5 | 0.713 | 0.09625 | -0.047 | 7.411

## 138. Re 18M Mach 0.00 (2)
BIGFOIL.COM POLAR EXPORT
NACA66-411 a=0.6
NACA66-411 a=0.6 |  |  |  | Cl Max: | 1.8229 | at alpha= | 20 | deg
XFOIL ncrit=9 |  |  |  | L/D Max: | 139.976 | at alpha= | 8 | deg
Re: | 18000000 |  |  | Cd Min: | 0.04335 | at alpha= | 20 | deg
Mach: | 0 |  |  | Cl=0 at alpha= | -2.8798 | deg
|  |  |  | @ Cl=0.1, Cd= | 0.0043374
|  |  |  | @ Cl=0.4, Cd= | 0.0042489
|  |  |  | @ Cl=0.6, Cd= | 0.0053992
alpha (deg) | Cl | Cd | Cm | Cl/Cd
-20 | -1.4496 | 0.03634 | -0.0933 | -39.8899
-19.5 | -1.4625 | 0.03166 | -0.0924 | -46.1939
-19 | -1.4542 | 0.02916 | -0.0905 | -49.8697
-18.5 | -1.4877 | 0.02461 | -0.084 | -60.451
-18 | -1.4983 | 0.02216 | -0.0767 | -67.6128
-17.5 | -1.4856 | 0.02069 | -0.0713 | -71.8028
-17 | -1.4581 | 0.01917 | -0.0684 | -76.0616
-16.5 | -1.4242 | 0.01786 | -0.0662 | -79.7424
-16 | -1.3859 | 0.01672 | -0.0645 | -82.8888
-15.5 | -1.3448 | 0.01566 | -0.0631 | -85.8748
-15 | -1.3012 | 0.01472 | -0.062 | -88.3967
-14.5 | -1.2563 | 0.01379 | -0.0611 | -91.1022
-14 | -1.2107 | 0.01282 | -0.0602 | -94.4384
-13.5 | -1.1647 | 0.01179 | -0.0594 | -98.7871
-13 | -1.1165 | 0.01096 | -0.0589 | -101.8704
-12.5 | -1.0659 | 0.01033 | -0.0586 | -103.1849
-12 | -1.0142 | 0.00979 | -0.0585 | -103.5955
-11.5 | -0.9625 | 0.00921 | -0.0583 | -104.506
-11 | -0.9104 | 0.00862 | -0.0582 | -105.6148
-10.5 | -0.8569 | 0.00818 | -0.0583 | -104.7555
-10 | -0.8027 | 0.00781 | -0.0585 | -102.7785
-9.5 | -0.7481 | 0.00747 | -0.0588 | -100.1473
-9 | -0.693 | 0.00715 | -0.0591 | -96.9231
-8.5 | -0.6376 | 0.00685 | -0.0594 | -93.0803
-8 | -0.5824 | 0.0065 | -0.0597 | -89.6
-7.5 | -0.5268 | 0.00618 | -0.0601 | -85.2427
-7 | -0.4706 | 0.00596 | -0.0606 | -78.9597
-6.5 | -0.414 | 0.00576 | -0.0611 | -71.875
-5.5 | -0.3002 | 0.00538 | -0.0623 | -55.7993
-4.5 | -0.1863 | 0.00495 | -0.0634 | -37.6364
-4 | -0.129 | 0.0048 | -0.0641 | -26.875
-3.5 | -0.0715 | 0.00468 | -0.0648 | -15.2778
-3 | -0.0138 | 0.00455 | -0.0655 | -3.033
-2.5 | 0.0436 | 0.00443 | -0.0662 | 9.842
-1.5 | 0.1593 | 0.00424 | -0.0677 | 37.5708
-1 | 0.2169 | 0.00417 | -0.0685 | 52.0144
-0.5 | 0.2745 | 0.00412 | -0.0692 | 66.6262
0 | 0.3317 | 0.00405 | -0.0699 | 81.9012
0.5 | 0.3867 | 0.00409 | -0.0703 | 94.5477
1 | 0.4361 | 0.00468 | -0.0699 | 93.1838
1.5 | 0.4859 | 0.00496 | -0.0696 | 97.9637
2 | 0.5355 | 0.00488 | -0.0693 | 109.7336
2.5 | 0.5874 | 0.00532 | -0.069 | 110.4135
3 | 0.6399 | 0.00565 | -0.0689 | 113.2566
3.5 | 0.6926 | 0.00596 | -0.0688 | 116.2081
4 | 0.7466 | 0.00616 | -0.069 | 121.2013
4.5 | 0.8006 | 0.00633 | -0.0691 | 126.4771
5 | 0.8536 | 0.00657 | -0.0691 | 129.9239
5.5 | 0.9068 | 0.00678 | -0.0691 | 133.7463
6 | 0.9585 | 0.00708 | -0.0689 | 135.3814
6.5 | 1.0104 | 0.00734 | -0.0687 | 137.6567
7 | 1.0609 | 0.00763 | -0.0683 | 139.0433
7.5 | 1.11 | 0.00798 | -0.0676 | 139.0977
8 | 1.159 | 0.00828 | -0.0669 | 139.9758
8.5 | 1.2062 | 0.00863 | -0.0659 | 139.7683
9 | 1.2503 | 0.00906 | -0.0643 | 138.0022
9.5 | 1.2899 | 0.0094 | -0.0617 | 137.2234
10 | 1.3331 | 0.00988 | -0.0601 | 134.9291
10.5 | 1.3634 | 0.01044 | -0.0559 | 130.5939
11 | 1.3977 | 0.01103 | -0.0527 | 126.718
11.5 | 1.4321 | 0.0117 | -0.0497 | 122.4017
12 | 1.4648 | 0.0125 | -0.0467 | 117.184
12.5 | 1.4977 | 0.01334 | -0.0439 | 112.2714
13.5 | 1.5619 | 0.01523 | -0.0384 | 102.5542
14 | 1.5938 | 0.01622 | -0.0359 | 98.2614
14.5 | 1.6249 | 0.0173 | -0.0334 | 93.9249
15 | 1.6541 | 0.01851 | -0.0308 | 89.3625
15.5 | 1.6823 | 0.01983 | -0.0283 | 84.8361
16 | 1.7081 | 0.02132 | -0.0257 | 80.1173
16.5 | 1.7323 | 0.02296 | -0.0232 | 75.4486
17 | 1.7473 | 0.02531 | -0.0198 | 69.036
17.5 | 1.7769 | 0.02667 | -0.0183 | 66.6254
18 | 1.7889 | 0.02941 | -0.0153 | 60.8262
19 | 1.8057 | 0.03603 | -0.01 | 50.1166
19.5 | 1.8165 | 0.0394 | -0.0083 | 46.1041
20 | 1.8229 | 0.04335 | -0.0067 | 42.0507

## 139. Re 18M Mach 0.10 (1)
BIGFOIL.COM POLAR EXPORT
NACA66-411 a=0.6
NACA66-411 a=0.6 |  |  |  | Cl Max: | 1.173 | at alpha= | 9 | deg
JavaFoil+Calcfoil stall+Eppler ext transition |  |  |  | L/D Max: | 134.806 | at alpha= | 4.5 | deg
Re: | 18000000 |  |  | Cd Min: | 0.00523 | at alpha= | 0 | deg
Mach: | 0.1 |  |  | Cl=0 at alpha= | -2.7797 | deg
|  |  |  | @ Cl=0.1, Cd= | 0.0055933
|  |  |  | @ Cl=0.4, Cd= | 0.005262
|  |  |  | @ Cl=0.6, Cd= | 0.0056237
alpha (deg) | Cl | Cd | Cm | Cl/Cd
-14 | -0.431 | 0.09528 | -0.02 | -4.528
-13.5 | -0.451 | 0.09006 | -0.02 | -5.005
-13 | -0.469 | 0.08575 | -0.021 | -5.464
-12.5 | -0.484 | 0.0797 | -0.021 | -6.078
-12 | -0.494 | 0.07545 | -0.022 | -6.549
-11.5 | -0.499 | 0.07169 | -0.022 | -6.955
-11 | -0.5 | 0.06717 | -0.023 | -7.445
-10.5 | -0.498 | 0.06258 | -0.023 | -7.959
-10 | -0.492 | 0.05916 | -0.024 | -8.312
-9.5 | -0.482 | 0.05502 | -0.025 | -8.754
-9 | -0.573 | 0.00777 | -0.048 | -73.787
-8.5 | -0.553 | 0.0072 | -0.05 | -76.744
-8 | -0.523 | 0.00698 | -0.05 | -74.984
-7.5 | -0.489 | 0.00676 | -0.051 | -72.266
-7 | -0.45 | 0.00651 | -0.052 | -69.054
-6.5 | -0.406 | 0.00625 | -0.053 | -65.009
-6 | -0.359 | 0.00605 | -0.053 | -59.328
-5.5 | -0.308 | 0.00586 | -0.054 | -52.479
-5 | -0.254 | 0.00569 | -0.055 | -44.68
-4.5 | -0.199 | 0.00554 | -0.056 | -35.897
-4 | -0.142 | 0.0054 | -0.057 | -26.375
-3.5 | -0.085 | 0.00526 | -0.058 | -16.123
-3 | -0.026 | 0.00542 | -0.058 | -4.858
-2.5 | 0.033 | 0.00553 | -0.059 | 5.915
-2 | 0.092 | 0.00558 | -0.06 | 16.513
-1.5 | 0.152 | 0.00568 | -0.061 | 26.755
-1 | 0.212 | 0.00551 | -0.062 | 38.449
-0.5 | 0.272 | 0.00555 | -0.062 | 49.019
0 | 0.332 | 0.00523 | -0.063 | 63.389
0.5 | 0.391 | 0.00525 | -0.064 | 74.461
1 | 0.451 | 0.00533 | -0.065 | 84.558
1.5 | 0.51 | 0.00544 | -0.066 | 93.826
2 | 0.57 | 0.00555 | -0.067 | 102.66
2.5 | 0.627 | 0.00569 | -0.067 | 110.074
3 | 0.684 | 0.00585 | -0.068 | 117.046
3.5 | 0.741 | 0.00591 | -0.069 | 125.319
4 | 0.797 | 0.00613 | -0.07 | 129.954
4.5 | 0.851 | 0.00631 | -0.071 | 134.806
5 | 0.904 | 0.0076 | -0.071 | 118.957
5.5 | 0.954 | 0.00785 | -0.072 | 121.486
6 | 1 | 0.00818 | -0.073 | 122.276
6.5 | 1.041 | 0.00856 | -0.074 | 121.733
7 | 1.079 | 0.00892 | -0.075 | 120.889
7.5 | 1.111 | 0.00929 | -0.075 | 119.576
8 | 1.138 | 0.00965 | -0.076 | 117.97
8.5 | 1.159 | 0.01014 | -0.077 | 114.278
9 | 1.173 | 0.01066 | -0.077 | 110.062
9.5 | 1.172 | 0.01125 | -0.078 | 104.165
10 | 1.161 | 0.01185 | -0.079 | 97.995
10.5 | 1.142 | 0.01252 | -0.08 | 91.265
11 | 1.116 | 0.01319 | -0.08 | 84.556
11.5 | 1.081 | 0.01414 | -0.081 | 76.445
12 | 1.041 | 0.01483 | -0.081 | 70.232
12.5 | 0.994 | 0.01613 | -0.082 | 61.633
13 | 0.901 | 0.02808 | -0.077 | 32.076
13.5 | 0.75 | 0.08496 | -0.049 | 8.833
14 | 0.706 | 0.09255 | -0.046 | 7.633

## 140. Re 18M Mach 0.10 (2)
BIGFOIL.COM POLAR EXPORT
NACA66-411 a=0.6
NACA66-411 a=0.6 |  |  |  | Cl Max: | 1.8022 | at alpha= | 20 | deg
XFOIL ncrit=9 |  |  |  | L/D Max: | 139.64 | at alpha= | 8 | deg
Re: | 18000000 |  |  | Cd Min: | 0.06195 | at alpha= | -19 | deg
Mach: | 0.1 |  |  | Cl=0 at alpha= | -2.8796 | deg
|  |  |  | @ Cl=0.1, Cd= | 0.0043336
|  |  |  | @ Cl=0.4, Cd= | 0.0042063
|  |  |  | @ Cl=0.6, Cd= | 0.0053913
alpha (deg) | Cl | Cd | Cm | Cl/Cd
-19 | -1.1968 | 0.06195 | -0.0797 | -19.3188
-18.5 | -1.3401 | 0.03633 | -0.0968 | -36.8869
-18 | -1.4016 | 0.02866 | -0.0932 | -48.9044
-17.5 | -1.4057 | 0.02594 | -0.0884 | -54.1904
-17 | -1.4277 | 0.02307 | -0.0791 | -61.8856
-16.5 | -1.4193 | 0.02039 | -0.0737 | -69.6077
-16 | -1.3885 | 0.01869 | -0.0708 | -74.2911
-15.5 | -1.3511 | 0.01729 | -0.0686 | -78.1434
-15 | -1.3107 | 0.01596 | -0.0667 | -82.1241
-14.5 | -1.2667 | 0.01484 | -0.0653 | -85.3571
-14 | -1.2205 | 0.01383 | -0.0641 | -88.2502
-13.5 | -1.1734 | 0.0128 | -0.063 | -91.6719
-13 | -1.1261 | 0.0117 | -0.062 | -96.2479
-12.5 | -1.0769 | 0.01075 | -0.0612 | -100.1767
-12 | -1.0248 | 0.01011 | -0.0607 | -101.365
-11.5 | -0.9717 | 0.00955 | -0.0604 | -101.7487
-11 | -0.9188 | 0.00893 | -0.0601 | -102.8891
-10.5 | -0.8653 | 0.00835 | -0.0599 | -103.6287
-10 | -0.8104 | 0.00794 | -0.06 | -102.0655
-9.5 | -0.755 | 0.00758 | -0.06 | -99.6042
-9 | -0.6992 | 0.00724 | -0.0602 | -96.5746
-8.5 | -0.6431 | 0.00692 | -0.0604 | -92.9335
-8 | -0.587 | 0.00659 | -0.0607 | -89.0744
-7.5 | -0.531 | 0.00624 | -0.0609 | -85.0962
-7 | -0.4743 | 0.00599 | -0.0613 | -79.182
-6.5 | -0.4171 | 0.00579 | -0.0618 | -72.038
-6 | -0.3598 | 0.00558 | -0.0623 | -64.4803
-5.5 | -0.3023 | 0.0054 | -0.0629 | -55.9815
-5 | -0.2448 | 0.0052 | -0.0634 | -47.0769
-4.5 | -0.1875 | 0.00496 | -0.0639 | -37.8024
-4 | -0.1298 | 0.00481 | -0.0645 | -26.9854
-3.5 | -0.0719 | 0.00468 | -0.0652 | -15.3632
-2.5 | 0.044 | 0.00443 | -0.0666 | 9.9323
-2 | 0.1021 | 0.00433 | -0.0674 | 23.5797
-1.5 | 0.1604 | 0.00424 | -0.0681 | 37.8302
-1 | 0.2184 | 0.00417 | -0.0689 | 52.3741
-0.5 | 0.2763 | 0.00411 | -0.0696 | 67.2263
0 | 0.3339 | 0.00405 | -0.0703 | 82.4444
0.5 | 0.3892 | 0.00408 | -0.0707 | 95.3922
1 | 0.4388 | 0.00466 | -0.0703 | 94.1631
1.5 | 0.4887 | 0.00495 | -0.07 | 98.7273
2 | 0.5384 | 0.00489 | -0.0696 | 110.1022
2.5 | 0.5905 | 0.00533 | -0.0694 | 110.788
3 | 0.6432 | 0.00567 | -0.0692 | 113.4392
3.5 | 0.6962 | 0.00598 | -0.0691 | 116.4214
4 | 0.7504 | 0.00618 | -0.0692 | 121.4239
4.5 | 0.8047 | 0.00636 | -0.0693 | 126.5252
5 | 0.858 | 0.00659 | -0.0692 | 130.1973
5.5 | 0.9114 | 0.00681 | -0.0692 | 133.8326
6 | 0.9634 | 0.00712 | -0.0689 | 135.309
6.5 | 1.0155 | 0.00738 | -0.0686 | 137.6016
7 | 1.0661 | 0.00769 | -0.0681 | 138.6346
7.5 | 1.1155 | 0.00803 | -0.0673 | 138.9166
8 | 1.1646 | 0.00834 | -0.0665 | 139.6403
8.5 | 1.2114 | 0.00872 | -0.0652 | 138.922
9 | 1.2554 | 0.00915 | -0.0634 | 137.2022
9.5 | 1.2949 | 0.00949 | -0.0606 | 136.4489
10 | 1.332 | 0.01003 | -0.0575 | 132.8016
10.5 | 1.365 | 0.01062 | -0.0538 | 128.5311
11 | 1.4006 | 0.01123 | -0.0507 | 124.7195
11.5 | 1.4345 | 0.01199 | -0.0476 | 119.6414
12 | 1.4671 | 0.01288 | -0.0444 | 113.9053
13 | 1.5344 | 0.01466 | -0.0387 | 104.6658
13.5 | 1.5666 | 0.01569 | -0.0359 | 99.847
14 | 1.5985 | 0.01676 | -0.0332 | 95.3759
14.5 | 1.6289 | 0.01795 | -0.0305 | 90.7465
15 | 1.6578 | 0.01928 | -0.0278 | 85.9855
15.5 | 1.6843 | 0.02079 | -0.0249 | 81.0149
16 | 1.7063 | 0.02266 | -0.0218 | 75.3001
16.5 | 1.7286 | 0.02456 | -0.019 | 70.3827
17.5 | 1.772 | 0.02869 | -0.0139 | 61.7637
18 | 1.7723 | 0.03263 | -0.0102 | 54.315
18.5 | 1.783 | 0.03593 | -0.0077 | 49.6243
19 | 1.7943 | 0.03938 | -0.0058 | 45.5637
19.5 | 1.7993 | 0.04359 | -0.004 | 41.2778
20 | 1.8022 | 0.04831 | -0.0028 | 37.3049

## 141. Re 18M Mach 0.25 (1)
BIGFOIL.COM POLAR EXPORT
NACA66-411 a=0.6
NACA66-411 a=0.6 |  |  |  | Cl Max: | 1.144 | at alpha= | 8.5 | deg
JavaFoil+Calcfoil stall+Eppler ext transition |  |  |  | L/D Max: | 141.2 | at alpha= | 4 | deg
Re: | 18000000 |  |  | Cd Min: | 0.00529 | at alpha= | 0 | deg
Mach: | 0.25 |  |  | Cl=0 at alpha= | -2.7787 | deg
|  |  |  | @ Cl=0.1, Cd= | 0.0056244
|  |  |  | @ Cl=0.4, Cd= | 0.09348
|  |  |  | @ Cl=0.6, Cd= | 0.09348
alpha (deg) | Cl | Cd | Cm | Cl/Cd
-12.5 | -0.286 | 0.08427 | -0.021 | -3.389
-12 | -0.328 | 0.07875 | -0.022 | -4.163
-11.5 | -0.361 | 0.07434 | -0.022 | -4.853
-11 | -0.388 | 0.06976 | -0.023 | -5.566
-10.5 | -0.409 | 0.06637 | -0.023 | -6.164
-10 | -0.424 | 0.06127 | -0.024 | -6.914
-9.5 | -0.431 | 0.05822 | -0.024 | -7.396
-9 | -0.431 | 0.05362 | -0.025 | -8.035
-8.5 | -0.425 | 0.04865 | -0.028 | -8.739
-8 | -0.418 | 0.04056 | -0.034 | -10.295
-7.5 | -0.481 | 0.00685 | -0.053 | -70.233
-7 | -0.448 | 0.00664 | -0.053 | -67.426
-6.5 | -0.408 | 0.00638 | -0.054 | -64.02
-6 | -0.363 | 0.00618 | -0.055 | -58.81
-5.5 | -0.313 | 0.006 | -0.056 | -52.121
-5 | -0.259 | 0.00572 | -0.057 | -45.29
-4.5 | -0.203 | 0.00556 | -0.057 | -36.536
-4 | -0.146 | 0.00548 | -0.058 | -26.611
-3.5 | -0.087 | 0.00534 | -0.059 | -16.258
-3 | -0.027 | 0.00539 | -0.06 | -5.01
-2.5 | 0.034 | 0.00555 | -0.061 | 6.056
-2 | 0.095 | 0.00564 | -0.062 | 16.779
-1.5 | 0.156 | 0.00545 | -0.063 | 28.656
-1 | 0.218 | 0.00552 | -0.063 | 39.417
-0.5 | 0.28 | 0.0056 | -0.064 | 49.926
0 | 0.341 | 0.00529 | -0.065 | 64.416
0.5 | 0.402 | 0.00529 | -0.066 | 75.929
1 | 0.463 | 0.00539 | -0.067 | 85.979
1.5 | 0.524 | 0.00544 | -0.068 | 96.283
2 | 0.585 | 0.00562 | -0.068 | 104.09
2.5 | 0.644 | 0.00536 | -0.069 | 120.025
3 | 0.703 | 0.00552 | -0.07 | 127.427
3.5 | 0.761 | 0.00604 | -0.071 | 125.848
4 | 0.817 | 0.00579 | -0.072 | 141.2
4.5 | 0.872 | 0.00752 | -0.073 | 116.061
5 | 0.925 | 0.00782 | -0.073 | 118.376
5.5 | 0.975 | 0.00811 | -0.074 | 120.266
6 | 1.02 | 0.0085 | -0.075 | 119.898
6.5 | 1.059 | 0.00888 | -0.076 | 119.187
7 | 1.092 | 0.0093 | -0.076 | 117.353
7.5 | 1.118 | 0.00976 | -0.077 | 114.458
8 | 1.135 | 0.01021 | -0.078 | 111.2
8.5 | 1.144 | 0.01075 | -0.079 | 106.4
9 | 1.142 | 0.0114 | -0.079 | 100.225
9.5 | 1.116 | 0.01206 | -0.08 | 92.553
10 | 1.075 | 0.0128 | -0.081 | 83.993
10.5 | 1.019 | 0.0137 | -0.081 | 74.402
11 | 0.943 | 0.01537 | -0.081 | 61.355
11.5 | 0.718 | 0.07209 | -0.045 | 9.953
12 | 0.642 | 0.07879 | -0.042 | 8.144
12.5 | 0.561 | 0.08457 | -0.042 | 6.63
13 | 0.474 | 0.08964 | -0.042 | 5.291
13.5 | 0.382 | 0.09348 | -0.043 | 4.091

## 142. Re 18M Mach 0.25 (2)
BIGFOIL.COM POLAR EXPORT
NACA66-411 a=0.6
NACA66-411 a=0.6 |  |  |  | Cl Max: | 1.6633 | at alpha= | 15.5 | deg
XFOIL ncrit=9 |  |  |  | L/D Max: | 137.171 | at alpha= | 6.5 | deg
Re: | 18000000 |  |  | Cd Min: | 0.17753 | at alpha= | -17 | deg
Mach: | 0.25 |  |  | Cl=0 at alpha= | -2.885 | deg
|  |  |  | @ Cl=0.1, Cd= | 0.0043524
|  |  |  | @ Cl=0.4, Cd= | 0.0039642
|  |  |  | @ Cl=0.6, Cd= | 0.0052835
alpha (deg) | Cl | Cd | Cm | Cl/Cd
-17 | -0.5273 | 0.17753 | -0.0153 | -2.9702
-16.5 | -0.5081 | 0.17153 | -0.0194 | -2.9622
-16 | -0.504 | 0.16029 | -0.025 | -3.1443
-15.5 | -0.5211 | 0.14369 | -0.033 | -3.6266
-15 | -0.5033 | 0.13764 | -0.0369 | -3.6566
-14.5 | -0.5493 | 0.11656 | -0.0482 | -4.7126
-14 | -0.5591 | 0.10527 | -0.055 | -5.3111
-13.5 | -0.7544 | 0.05754 | -0.0903 | -13.1109
-13 | -0.7785 | 0.04796 | -0.0978 | -16.2323
-12.5 | -0.9869 | 0.02883 | -0.0878 | -34.2317
-12 | -1.0587 | 0.01562 | -0.0779 | -67.7785
-11.5 | -1.016 | 0.01306 | -0.0748 | -77.7948
-11 | -0.967 | 0.0111 | -0.0722 | -87.1171
-10.5 | -0.9112 | 0.00996 | -0.0705 | -91.4859
-10 | -0.8528 | 0.00917 | -0.0692 | -92.9989
-9.5 | -0.7948 | 0.00837 | -0.068 | -94.9582
-9 | -0.7349 | 0.00785 | -0.0672 | -93.6178
-8.5 | -0.6747 | 0.00742 | -0.0666 | -90.9299
-8 | -0.6145 | 0.00702 | -0.0662 | -87.5356
-7.5 | -0.5546 | 0.00664 | -0.0659 | -83.5241
-7 | -0.4952 | 0.00622 | -0.0656 | -79.6141
-6.5 | -0.4349 | 0.00595 | -0.0656 | -73.0924
-6 | -0.3745 | 0.00571 | -0.0658 | -65.5867
-5.5 | -0.3141 | 0.00551 | -0.066 | -57.0054
-4.5 | -0.194 | 0.00506 | -0.0667 | -38.3399
-4 | -0.1342 | 0.00485 | -0.0671 | -27.6701
-3.5 | -0.074 | 0.00471 | -0.0677 | -15.7113
-3 | -0.0138 | 0.00457 | -0.0683 | -3.0197
-2.5 | 0.0462 | 0.00446 | -0.069 | 10.3587
-2 | 0.1062 | 0.00434 | -0.0697 | 24.47
-1.5 | 0.1664 | 0.00424 | -0.0705 | 39.2453
-1 | 0.2263 | 0.00417 | -0.0712 | 54.2686
-0.5 | 0.2863 | 0.00409 | -0.072 | 70
0 | 0.3458 | 0.00403 | -0.0727 | 85.8065
0.5 | 0.4035 | 0.00396 | -0.0733 | 101.8939
1 | 0.4542 | 0.00456 | -0.0727 | 99.6053
1.5 | 0.5042 | 0.00492 | -0.0721 | 102.4797
2 | 0.5545 | 0.00492 | -0.0715 | 112.7033
3 | 0.6609 | 0.00577 | -0.0707 | 114.5407
3.5 | 0.7154 | 0.00607 | -0.0704 | 117.8583
4 | 0.7712 | 0.00629 | -0.0703 | 122.6073
4.5 | 0.8266 | 0.0065 | -0.0702 | 127.1692
5 | 0.8816 | 0.00673 | -0.0699 | 130.9955
5.5 | 0.936 | 0.007 | -0.0694 | 133.7143
6.5 | 1.0425 | 0.0076 | -0.0679 | 137.1711
7 | 1.0931 | 0.00798 | -0.0666 | 136.9799
8 | 1.1915 | 0.00872 | -0.0632 | 136.6399
8.5 | 1.2316 | 0.00916 | -0.0595 | 134.4541
9 | 1.2664 | 0.00956 | -0.0548 | 132.4686
9.5 | 1.3048 | 0.01023 | -0.0512 | 127.5464
10 | 1.3417 | 0.01097 | -0.0474 | 122.3063
10.5 | 1.3809 | 0.01169 | -0.044 | 118.1266
11 | 1.4159 | 0.01268 | -0.0401 | 111.664
12 | 1.4853 | 0.01493 | -0.0324 | 99.4843
12.5 | 1.5224 | 0.01599 | -0.0291 | 95.2095
13 | 1.5546 | 0.01742 | -0.0253 | 89.2423
13.5 | 1.5856 | 0.01899 | -0.0214 | 83.4966
14 | 1.6134 | 0.02083 | -0.0174 | 77.4556
14.5 | 1.6345 | 0.02322 | -0.0129 | 70.3919
15 | 1.6533 | 0.02586 | -0.0086 | 63.9327
15.5 | 1.6633 | 0.02934 | -0.0041 | 56.6905
16 | 1.66 | 0.03407 | 0.0006 | 48.7232
16.5 | 1.6438 | 0.0403 | 0.0047 | 40.7891
17 | 1.6146 | 0.04839 | 0.0075 | 33.3664
17.5 | 1.581 | 0.05793 | 0.0081 | 27.2916
18 | 1.539 | 0.06985 | 0.0057 | 22.0329
18.5 | 1.5066 | 0.08221 | 0.001 | 18.3262
19 | 1.4733 | 0.09611 | -0.0063 | 15.3293
19.5 | 1.4317 | 0.11283 | -0.0167 | 12.689
20 | 1.3968 | 0.12953 | -0.0279 | 10.7836

## 143. Re 18M Mach 0.50 (1)
BIGFOIL.COM POLAR EXPORT
NACA66-411 a=0.6
NACA66-411 a=0.6 |  |  |  | Cl Max: | 1.208 | at alpha= | 20 | deg
JavaFoil+Calcfoil stall+Eppler ext transition |  |  |  | L/D Max: | 113.314 | at alpha= | 4.5 | deg
Re: | 18000000 |  |  | Cd Min: | 0.00517 | at alpha= | 0.5 | deg
Mach: | 0.5 |  |  | Cl=0 at alpha= | -2.7761 | deg
|  |  |  | @ Cl=0.1, Cd= | 0.0054687
|  |  |  | @ Cl=0.4, Cd= | 0.0056816
|  |  |  | @ Cl=0.6, Cd= | 0.0055287
alpha (deg) | Cl | Cd | Cm | Cl/Cd
-20 | -0.933 | 0.16472 | -0.023 | -5.662
-19.5 | -0.906 | 0.15802 | -0.023 | -5.731
-19 | -0.879 | 0.14869 | -0.023 | -5.912
-18.5 | -0.852 | 0.14488 | -0.023 | -5.882
-18 | -0.826 | 0.13683 | -0.024 | -6.037
-17.5 | -0.8 | 0.12843 | -0.025 | -6.232
-17 | -0.772 | 0.12396 | -0.024 | -6.232
-16.5 | -0.747 | 0.11559 | -0.025 | -6.46
-16 | -0.72 | 0.10977 | -0.026 | -6.557
-15.5 | -0.694 | 0.10086 | -0.027 | -6.883
-15 | -0.73 | 0.04106 | -0.039 | -17.787
-14.5 | -0.638 | 0.09772 | -0.026 | -6.527
-14 | -0.612 | 0.08936 | -0.027 | -6.854
-13.5 | -0.59 | 0.0786 | -0.03 | -7.502
-13 | -0.567 | 0.07025 | -0.032 | -8.066
-12.5 | -0.565 | 0.04454 | -0.04 | -12.694
-12 | -0.605 | 0.01204 | -0.049 | -50.203
-11.5 | -0.58 | 0.01019 | -0.051 | -56.937
-11 | -0.446 | 0.0721 | -0.026 | -6.192
-10.5 | -0.42 | 0.06522 | -0.028 | -6.442
-10 | -0.394 | 0.05872 | -0.03 | -6.717
-9.5 | -0.37 | 0.05231 | -0.033 | -7.069
-9 | -0.415 | 0.0087 | -0.055 | -47.745
-8.5 | -0.386 | 0.00755 | -0.057 | -51.09
-8 | -0.352 | 0.00761 | -0.058 | -46.282
-7.5 | -0.257 | 0.04787 | -0.028 | -5.361
-7 | -0.23 | 0.04471 | -0.029 | -5.134
-6.5 | -0.203 | 0.04096 | -0.03 | -4.947
-6 | -0.217 | 0.00633 | -0.061 | -34.334
-5.5 | -0.242 | 0.03608 | -0.033 | -6.715
-5 | -0.267 | 0.00618 | -0.063 | -43.168
-4.5 | -0.217 | 0.00599 | -0.064 | -36.179
-4 | -0.158 | 0.00576 | -0.065 | -27.497
-3.5 | -0.096 | 0.00558 | -0.066 | -17.129
-3 | -0.03 | 0.00541 | -0.067 | -5.532
-2.5 | 0.037 | 0.00535 | -0.068 | 6.972
-2 | 0.106 | 0.00548 | -0.069 | 19.257
-1.5 | 0.174 | 0.00556 | -0.07 | 31.342
-1 | 0.243 | 0.00562 | -0.071 | 43.232
-0.5 | 0.313 | 0.00576 | -0.072 | 54.292
0 | 0.381 | 0.00588 | -0.073 | 64.695
0.5 | 0.449 | 0.00517 | -0.074 | 86.82
1 | 0.517 | 0.00526 | -0.075 | 98.248
1.5 | 0.585 | 0.00535 | -0.075 | 109.34
2 | 0.653 | 0.00616 | -0.076 | 106.072
2.5 | 0.717 | 0.00641 | -0.077 | 111.895
3 | 0.781 | 0.00735 | -0.078 | 106.178
3.5 | 0.844 | 0.00768 | -0.079 | 109.875
4 | 0.903 | 0.00805 | -0.08 | 112.173
4.5 | 0.96 | 0.00847 | -0.081 | 113.314
5 | 1.011 | 0.00894 | -0.082 | 113.018
5.5 | 1.051 | 0.00947 | -0.082 | 111.035
6 | 1.069 | 0.01002 | -0.083 | 106.769
6.5 | 1.047 | 0.01083 | -0.084 | 96.661
7 | 0.87 | 0.01185 | -0.085 | 73.377
7.5 | 0.554 | 0.04763 | -0.044 | 11.623
8 | 0.707 | 0.01286 | -0.087 | 55.013
8.5 | 0.738 | 0.01393 | -0.087 | 52.964
9 | 0.633 | 0.05693 | -0.046 | 11.122
9.5 | 0.801 | 0.01444 | -0.089 | 55.468
10 | 0.831 | 0.01561 | -0.09 | 53.224
10.5 | 0.86 | 0.01719 | -0.09 | 50.001
11 | 0.881 | 0.0201 | -0.09 | 43.822
11.5 | 0.89 | 0.0261 | -0.088 | 34.083
12 | 0.95 | 0.01933 | -0.092 | 49.156
12.5 | 0.976 | 0.02151 | -0.093 | 45.396
13 | 0.992 | 0.02659 | -0.092 | 37.306
13.5 | 0.884 | 0.0854 | -0.063 | 10.35
14 | 1.063 | 0.02471 | -0.095 | 43.006
14.5 | 1.079 | 0.02991 | -0.094 | 36.068
15 | 0.954 | 0.10636 | -0.061 | 8.97
15.5 | 0.982 | 0.1116 | -0.063 | 8.798
16 | 1 | 0.12791 | -0.059 | 7.822
16.5 | 1.029 | 0.12941 | -0.061 | 7.949
17 | 1.057 | 0.1348 | -0.063 | 7.838
17.5 | 1.083 | 0.14261 | -0.064 | 7.591
18 | 1.105 | 0.15873 | -0.063 | 6.959
18.5 | 1.132 | 0.15884 | -0.065 | 7.127
19 | 1.16 | 0.1647 | -0.067 | 7.044
19.5 | 1.187 | 0.17211 | -0.069 | 6.895
20 | 1.208 | 0.18681 | -0.068 | 6.469

## 144. Re 18M Mach 0.50 (2)
BIGFOIL.COM POLAR EXPORT
NACA66-411 a=0.6
NACA66-411 a=0.6 |  |  |  | Cl Max: | 1.2284 | at alpha= | 8 | deg
XFOIL ncrit=9 |  |  |  | L/D Max: | 128.557 | at alpha= | 1 | deg
Re: | 18000000 |  |  | Cd Min: | 0.11027 | at alpha= | 13 | deg
Mach: | 0.5 |  |  | Cl=0 at alpha= | -99 | deg
|  |  |  | @ Cl=0.1, Cd= | 0.00403
|  |  |  | @ Cl=0.4, Cd= | 0.0040285
|  |  |  | @ Cl=0.6, Cd= | 0.0049232
alpha (deg) | Cl | Cd | Cm | Cl/Cd
0 | 0.3995 | 0.00403 | -0.0836 | 99.1315
0.5 | 0.4665 | 0.00383 | -0.0844 | 121.8016
1 | 0.5258 | 0.00409 | -0.0839 | 128.5575
1.5 | 0.5736 | 0.00475 | -0.0817 | 120.7579
2 | 0.6239 | 0.00508 | -0.0796 | 122.815
3 | 0.7292 | 0.0063 | -0.075 | 115.746
3.5 | 0.7875 | 0.00662 | -0.0735 | 118.9577
4 | 0.8466 | 0.00688 | -0.0719 | 123.0523
4.5 | 0.9028 | 0.00721 | -0.0694 | 125.215
5 | 0.9482 | 0.00756 | -0.0646 | 125.4233
5.5 | 0.9922 | 0.00804 | -0.0594 | 123.408
6 | 1.0401 | 0.00856 | -0.0549 | 121.507
6.5 | 1.0885 | 0.00918 | -0.0503 | 118.573
7 | 1.1352 | 0.00991 | -0.0452 | 114.551
7.5 | 1.179 | 0.0107 | -0.0392 | 110.1869
8 | 1.2284 | 0.01221 | -0.0344 | 100.6061
8.5 | 1.225 | 0.01576 | -0.0229 | 77.7284
9 | 1.2216 | 0.02207 | -0.0128 | 55.3512
9.5 | 1.2018 | 0.02941 | -0.0037 | 40.8637
10 | 1.1664 | 0.03695 | 0.004 | 31.567
10.5 | 1.1285 | 0.04505 | 0.0089 | 25.0499
11 | 1.0884 | 0.0546 | 0.0106 | 19.9341
11.5 | 1.0487 | 0.0659 | 0.0084 | 15.9135
12 | 1.0161 | 0.07866 | 0.0022 | 12.9176
12.5 | 0.9885 | 0.09354 | -0.0077 | 10.5677
13 | 0.9698 | 0.11027 | -0.0195 | 8.7948

## 145. Re 20M Mach 0.00 (1)
BIGFOIL.COM POLAR EXPORT
NACA66-411 a=0.6
NACA66-411 a=0.6 |  |  |  | Cl Max: | 1.178 | at alpha= | 9.5 | deg
JavaFoil+Calcfoil stall+Eppler ext transition |  |  |  | L/D Max: | 141.086 | at alpha= | 5 | deg
Re: | 20000000 |  |  | Cd Min: | 0.0053 | at alpha= | 0 | deg
Mach: | 0 |  |  | Cl=0 at alpha= | -2.7797 | deg
|  |  |  | @ Cl=0.1, Cd= | 0.0056781
|  |  |  | @ Cl=0.4, Cd= | 0.0053349
|  |  |  | @ Cl=0.6, Cd= | 0.0056537
alpha (deg) | Cl | Cd | Cm | Cl/Cd
-14 | -0.463 | 0.09453 | -0.02 | -4.898
-13.5 | -0.479 | 0.08877 | -0.021 | -5.399
-13 | -0.494 | 0.08382 | -0.021 | -5.89
-12.5 | -0.506 | 0.07904 | -0.021 | -6.403
-12 | -0.513 | 0.07491 | -0.022 | -6.843
-11.5 | -0.514 | 0.07046 | -0.022 | -7.3
-11 | -0.514 | 0.065 | -0.024 | -7.906
-10.5 | -0.509 | 0.06143 | -0.024 | -8.282
-10 | -0.5 | 0.05765 | -0.025 | -8.681
-9.5 | -0.488 | 0.05394 | -0.026 | -9.051
-9 | -0.581 | 0.00694 | -0.048 | -83.711
-8.5 | -0.556 | 0.00706 | -0.049 | -78.684
-8 | -0.525 | 0.0068 | -0.05 | -77.175
-7.5 | -0.489 | 0.00655 | -0.051 | -74.665
-7 | -0.449 | 0.00632 | -0.052 | -71.083
-6.5 | -0.405 | 0.00613 | -0.052 | -66.098
-6 | -0.358 | 0.00594 | -0.053 | -60.252
-5.5 | -0.307 | 0.00578 | -0.054 | -53.039
-5 | -0.253 | 0.00563 | -0.055 | -44.913
-4.5 | -0.198 | 0.00549 | -0.056 | -36.074
-4 | -0.142 | 0.00533 | -0.056 | -26.595
-3.5 | -0.084 | 0.00549 | -0.057 | -15.358
-3 | -0.026 | 0.00558 | -0.058 | -4.693
-2.5 | 0.033 | 0.00562 | -0.059 | 5.792
-2 | 0.092 | 0.00567 | -0.06 | 16.19
-1.5 | 0.151 | 0.00573 | -0.061 | 26.361
-1 | 0.211 | 0.00554 | -0.061 | 38.03
-0.5 | 0.271 | 0.00564 | -0.062 | 48.032
0 | 0.33 | 0.0053 | -0.063 | 62.197
0.5 | 0.389 | 0.00532 | -0.064 | 73.092
1 | 0.448 | 0.0054 | -0.065 | 83.025
1.5 | 0.508 | 0.0055 | -0.065 | 92.318
2 | 0.567 | 0.00559 | -0.066 | 101.39
2.5 | 0.624 | 0.0057 | -0.067 | 109.319
3 | 0.681 | 0.00592 | -0.068 | 115.142
3.5 | 0.738 | 0.00616 | -0.069 | 119.704
4 | 0.793 | 0.00598 | -0.069 | 132.656
4.5 | 0.847 | 0.00613 | -0.07 | 138.197
5 | 0.9 | 0.00638 | -0.071 | 141.086
5.5 | 0.95 | 0.00768 | -0.072 | 123.657
6 | 0.996 | 0.008 | -0.073 | 124.583
6.5 | 1.038 | 0.00833 | -0.073 | 124.599
7 | 1.076 | 0.00871 | -0.074 | 123.51
7.5 | 1.11 | 0.00907 | -0.075 | 122.361
8 | 1.138 | 0.00939 | -0.076 | 121.116
8.5 | 1.16 | 0.00986 | -0.076 | 117.662
9 | 1.177 | 0.01036 | -0.077 | 113.619
9.5 | 1.178 | 0.01091 | -0.078 | 108.052
10 | 1.172 | 0.01148 | -0.079 | 102.111
10.5 | 1.157 | 0.01203 | -0.079 | 96.191
11 | 1.136 | 0.01266 | -0.08 | 89.715
11.5 | 1.107 | 0.01334 | -0.081 | 83.033
12 | 1.073 | 0.01422 | -0.081 | 75.434
12.5 | 1.033 | 0.0152 | -0.082 | 67.952
13 | 0.988 | 0.01668 | -0.082 | 59.212
13.5 | 0.925 | 0.02173 | -0.08 | 42.557
14 | 0.755 | 0.08734 | -0.051 | 8.641
14.5 | 0.714 | 0.09518 | -0.048 | 7.503

## 146. Re 20M Mach 0.00 (2)
BIGFOIL.COM POLAR EXPORT
NACA66-411 a=0.6
NACA66-411 a=0.6 |  |  |  | Cl Max: | 1.838 | at alpha= | 20 | deg
XFOIL ncrit=9 |  |  |  | L/D Max: | 142.613 | at alpha= | 8 | deg
Re: | 20000000 |  |  | Cd Min: | 0.04183 | at alpha= | 20 | deg
Mach: | 0 |  |  | Cl=0 at alpha= | -2.8767 | deg
|  |  |  | @ Cl=0.1, Cd= | 0.0042621
|  |  |  | @ Cl=0.4, Cd= | 0.0044587
|  |  |  | @ Cl=0.6, Cd= | 0.0053921
alpha (deg) | Cl | Cd | Cm | Cl/Cd
-20 | -1.4575 | 0.03566 | -0.0934 | -40.8721
-19.5 | -1.4706 | 0.03106 | -0.0922 | -47.3471
-19 | -1.4656 | 0.02841 | -0.0899 | -51.5875
-18.5 | -1.494 | 0.02429 | -0.0834 | -61.5068
-18 | -1.5101 | 0.02172 | -0.0751 | -69.5258
-17.5 | -1.4925 | 0.02026 | -0.0705 | -73.6673
-17 | -1.465 | 0.01867 | -0.0675 | -78.4681
-16.5 | -1.4305 | 0.01736 | -0.0654 | -82.4021
-16 | -1.3913 | 0.01625 | -0.0638 | -85.6185
-15.5 | -1.3494 | 0.01525 | -0.0626 | -88.4852
-15 | -1.3053 | 0.01433 | -0.0615 | -91.0886
-14.5 | -1.2595 | 0.01349 | -0.0607 | -93.3655
-14 | -1.213 | 0.0126 | -0.0599 | -96.2698
-13.5 | -1.1662 | 0.01167 | -0.0592 | -99.9314
-13 | -1.1183 | 0.01077 | -0.0586 | -103.8347
-12.5 | -1.0679 | 0.01011 | -0.0583 | -105.6281
-12 | -1.016 | 0.00959 | -0.0582 | -105.9437
-11.5 | -0.9638 | 0.00906 | -0.0581 | -106.3797
-11 | -0.9116 | 0.00848 | -0.0581 | -107.5
-10.5 | -0.8584 | 0.00801 | -0.0581 | -107.166
-10 | -0.8041 | 0.00765 | -0.0583 | -105.1111
-9.5 | -0.7493 | 0.00732 | -0.0586 | -102.3634
-9 | -0.6942 | 0.007 | -0.0589 | -99.1714
-8.5 | -0.6387 | 0.0067 | -0.0593 | -95.3284
-8 | -0.5831 | 0.0064 | -0.0596 | -91.1094
-7.5 | -0.5276 | 0.00608 | -0.06 | -86.7763
-7 | -0.4714 | 0.00584 | -0.0605 | -80.7192
-6.5 | -0.4147 | 0.00564 | -0.061 | -73.5284
-6 | -0.3578 | 0.00544 | -0.0616 | -65.7721
-4.5 | -0.1867 | 0.00488 | -0.0634 | -38.2582
-4 | -0.1295 | 0.00472 | -0.064 | -27.4364
-3.5 | -0.0718 | 0.00459 | -0.0647 | -15.6427
-2.5 | 0.0434 | 0.00436 | -0.0662 | 9.9541
-2 | 0.1012 | 0.00426 | -0.0669 | 23.7559
-1.5 | 0.159 | 0.00419 | -0.0677 | 37.9475
-1 | 0.2167 | 0.00411 | -0.0684 | 52.7251
-0.5 | 0.2741 | 0.00409 | -0.0692 | 67.0171
0.5 | 0.385 | 0.00429 | -0.07 | 89.7436
1 | 0.4348 | 0.00485 | -0.0697 | 89.6495
1.5 | 0.4854 | 0.00513 | -0.0695 | 94.6199
2 | 0.5354 | 0.00493 | -0.0692 | 108.6004
2.5 | 0.5877 | 0.00532 | -0.0691 | 110.4699
3 | 0.6406 | 0.00563 | -0.069 | 113.7833
3.5 | 0.6939 | 0.00589 | -0.0691 | 117.8098
4 | 0.7481 | 0.00608 | -0.0692 | 123.0428
4.5 | 0.8021 | 0.00626 | -0.0694 | 128.131
5 | 0.8554 | 0.00648 | -0.0694 | 132.0062
5.5 | 0.9086 | 0.00669 | -0.0694 | 135.8146
6 | 0.9606 | 0.00697 | -0.0693 | 137.8192
6.5 | 1.0126 | 0.00721 | -0.0691 | 140.4438
7 | 1.0632 | 0.00753 | -0.0687 | 141.1952
7.5 | 1.113 | 0.00785 | -0.0681 | 141.7834
8 | 1.1623 | 0.00815 | -0.0675 | 142.6135
8.5 | 1.2096 | 0.00852 | -0.0665 | 141.9718
9 | 1.2547 | 0.00892 | -0.0651 | 140.6614
9.5 | 1.2979 | 0.00929 | -0.0633 | 139.7094
10 | 1.3396 | 0.00975 | -0.0614 | 137.3949
10.5 | 1.3699 | 0.01026 | -0.0571 | 133.5185
11 | 1.4039 | 0.01081 | -0.0538 | 129.8705
11.5 | 1.4376 | 0.01149 | -0.0507 | 125.1175
12 | 1.4701 | 0.01228 | -0.0475 | 119.715
12.5 | 1.5035 | 0.01308 | -0.0447 | 114.9465
13 | 1.5366 | 0.01394 | -0.042 | 110.2296
13.5 | 1.569 | 0.01486 | -0.0394 | 105.5855
14 | 1.6013 | 0.01582 | -0.0369 | 101.22
14.5 | 1.6322 | 0.01688 | -0.0343 | 96.6943
15 | 1.6615 | 0.01806 | -0.0317 | 91.9989
15.5 | 1.6894 | 0.01937 | -0.0291 | 87.2173
16 | 1.7147 | 0.02087 | -0.0264 | 82.161
16.5 | 1.7388 | 0.0225 | -0.0238 | 77.28
17 | 1.7493 | 0.02517 | -0.0199 | 69.4994
17.5 | 1.7849 | 0.02606 | -0.0189 | 68.4919
18 | 1.796 | 0.02885 | -0.0158 | 62.253
18.5 | 1.8035 | 0.0321 | -0.0128 | 56.1838
19 | 1.8174 | 0.03496 | -0.0107 | 51.9851
19.5 | 1.8288 | 0.03822 | -0.0089 | 47.8493
20 | 1.838 | 0.04183 | -0.0073 | 43.9398

## 147. Re 20M Mach 0.10 (1)
BIGFOIL.COM POLAR EXPORT
NACA66-411 a=0.6
NACA66-411 a=0.6 |  |  |  | Cl Max: | 1.174 | at alpha= | 9 | deg
JavaFoil+Calcfoil stall+Eppler ext transition |  |  |  | L/D Max: | 140.334 | at alpha= | 5 | deg
Re: | 20000000 |  |  | Cd Min: | 0.00533 | at alpha= | -4 | deg
Mach: | 0.1 |  |  | Cl=0 at alpha= | -2.7797 | deg
|  |  |  | @ Cl=0.1, Cd= | 0.0056707
|  |  |  | @ Cl=0.4, Cd= | 0.005346
|  |  |  | @ Cl=0.6, Cd= | 0.0056926
alpha (deg) | Cl | Cd | Cm | Cl/Cd
-14 | -0.431 | 0.09601 | -0.02 | -4.494
-13.5 | -0.451 | 0.08965 | -0.02 | -5.029
-13 | -0.469 | 0.08492 | -0.021 | -5.518
-12.5 | -0.485 | 0.07969 | -0.021 | -6.08
-12 | -0.494 | 0.07529 | -0.022 | -6.565
-11.5 | -0.499 | 0.07159 | -0.022 | -6.966
-11 | -0.5 | 0.06655 | -0.023 | -7.515
-10.5 | -0.498 | 0.06222 | -0.024 | -8.009
-10 | -0.492 | 0.05822 | -0.025 | -8.456
-9.5 | -0.482 | 0.05464 | -0.025 | -8.818
-9 | -0.577 | 0.00726 | -0.049 | -79.404
-8.5 | -0.553 | 0.00711 | -0.05 | -77.72
-8 | -0.523 | 0.00687 | -0.05 | -76.119
-7.5 | -0.489 | 0.00664 | -0.051 | -73.629
-7 | -0.45 | 0.00638 | -0.052 | -70.422
-6.5 | -0.406 | 0.00613 | -0.053 | -66.286
-6 | -0.359 | 0.00595 | -0.053 | -60.33
-5.5 | -0.308 | 0.00576 | -0.054 | -53.38
-5 | -0.254 | 0.00563 | -0.055 | -45.164
-4.5 | -0.199 | 0.00548 | -0.056 | -36.324
-4 | -0.142 | 0.00533 | -0.057 | -26.701
-3.5 | -0.085 | 0.00553 | -0.058 | -15.326
-3 | -0.026 | 0.00556 | -0.058 | -4.734
-2.5 | 0.033 | 0.00559 | -0.059 | 5.85
-2 | 0.092 | 0.00566 | -0.06 | 16.276
-1.5 | 0.152 | 0.00574 | -0.061 | 26.461
-1 | 0.212 | 0.00554 | -0.062 | 38.196
-0.5 | 0.272 | 0.00561 | -0.062 | 48.519
0 | 0.332 | 0.00534 | -0.063 | 62.074
0.5 | 0.391 | 0.00534 | -0.064 | 73.252
1 | 0.451 | 0.00538 | -0.065 | 83.831
1.5 | 0.51 | 0.0055 | -0.066 | 92.808
2 | 0.57 | 0.00564 | -0.067 | 101.006
2.5 | 0.627 | 0.00574 | -0.067 | 109.156
3 | 0.685 | 0.00592 | -0.068 | 115.668
3.5 | 0.741 | 0.00614 | -0.069 | 120.742
4 | 0.797 | 0.00603 | -0.07 | 132.198
4.5 | 0.851 | 0.0062 | -0.071 | 137.33
5 | 0.904 | 0.00644 | -0.071 | 140.334
5.5 | 0.954 | 0.00773 | -0.072 | 123.419
6 | 1 | 0.00804 | -0.073 | 124.441
6.5 | 1.042 | 0.00839 | -0.074 | 124.14
7 | 1.079 | 0.00876 | -0.075 | 123.163
7.5 | 1.112 | 0.00914 | -0.075 | 121.632
8 | 1.138 | 0.00949 | -0.076 | 119.93
8.5 | 1.159 | 0.00998 | -0.077 | 116.166
9 | 1.174 | 0.01047 | -0.078 | 112.075
9.5 | 1.172 | 0.01103 | -0.078 | 106.325
10 | 1.162 | 0.01164 | -0.079 | 99.859
10.5 | 1.143 | 0.01221 | -0.08 | 93.611
11 | 1.116 | 0.01292 | -0.08 | 86.41
11.5 | 1.081 | 0.0139 | -0.081 | 77.812
12 | 1.042 | 0.01454 | -0.081 | 71.652
12.5 | 0.995 | 0.01576 | -0.082 | 63.153
13 | 0.927 | 0.02075 | -0.08 | 44.694
13.5 | 0.752 | 0.0833 | -0.05 | 9.031
14 | 0.707 | 0.09141 | -0.047 | 7.737

## 148. Re 20M Mach 0.10 (2)
BIGFOIL.COM POLAR EXPORT
NACA66-411 a=0.6
NACA66-411 a=0.6 |  |  |  | Cl Max: | 1.8185 | at alpha= | 20 | deg
XFOIL ncrit=9 |  |  |  | L/D Max: | 142.278 | at alpha= | 8 | deg
Re: | 20000000 |  |  | Cd Min: | 0.05353 | at alpha= | -19 | deg
Mach: | 0.1 |  |  | Cl=0 at alpha= | -2.8776 | deg
|  |  |  | @ Cl=0.1, Cd= | 0.0042636
|  |  |  | @ Cl=0.4, Cd= | 0.0045793
|  |  |  | @ Cl=0.6, Cd= | 0.0053854
alpha (deg) | Cl | Cd | Cm | Cl/Cd
-19 | -1.2412 | 0.05353 | -0.0871 | -23.187
-18.5 | -1.3562 | 0.035 | -0.0968 | -38.7486
-18 | -1.4098 | 0.02817 | -0.0927 | -50.0461
-17.5 | -1.414 | 0.02551 | -0.0876 | -55.4292
-17 | -1.434 | 0.02283 | -0.0783 | -62.8121
-16.5 | -1.4263 | 0.01989 | -0.073 | -71.7094
-16 | -1.395 | 0.01817 | -0.0701 | -76.7749
-15.5 | -1.3562 | 0.01686 | -0.068 | -80.4389
-15 | -1.3157 | 0.0155 | -0.0662 | -84.8839
-14 | -1.2241 | 0.01346 | -0.0636 | -90.9435
-13.5 | -1.1759 | 0.01256 | -0.0627 | -93.6226
-13 | -1.1275 | 0.01157 | -0.0618 | -97.4503
-12.5 | -1.0789 | 0.01053 | -0.0609 | -102.4596
-12 | -1.0268 | 0.00989 | -0.0605 | -103.822
-11.5 | -0.9735 | 0.00935 | -0.0602 | -104.1176
-11 | -0.9201 | 0.00878 | -0.0599 | -104.795
-10.5 | -0.8667 | 0.00818 | -0.0597 | -105.9535
-10 | -0.8118 | 0.00777 | -0.0597 | -104.4788
-9.5 | -0.7563 | 0.00742 | -0.0598 | -101.9272
-9 | -0.7004 | 0.00708 | -0.06 | -98.9266
-8.5 | -0.6442 | 0.00677 | -0.0603 | -95.1551
-7.5 | -0.5317 | 0.00614 | -0.0608 | -86.5961
-7 | -0.4751 | 0.00587 | -0.0612 | -80.937
-6.5 | -0.4178 | 0.00567 | -0.0617 | -73.6861
-4.5 | -0.1879 | 0.0049 | -0.0639 | -38.3469
-4 | -0.1303 | 0.00473 | -0.0645 | -27.5476
-3.5 | -0.0722 | 0.00459 | -0.0652 | -15.7298
-3 | -0.0142 | 0.00449 | -0.0659 | -3.1626
-2.5 | 0.0438 | 0.00437 | -0.0666 | 10.0229
-2 | 0.1019 | 0.00426 | -0.0673 | 23.9202
-1.5 | 0.16 | 0.00419 | -0.0681 | 38.1862
-1 | 0.2182 | 0.0041 | -0.0689 | 53.2195
-0.5 | 0.276 | 0.00408 | -0.0696 | 67.6471
0 | 0.3328 | 0.00413 | -0.0702 | 80.5811
1 | 0.4375 | 0.00483 | -0.0701 | 90.5797
1.5 | 0.4882 | 0.00513 | -0.0699 | 95.1657
2 | 0.5384 | 0.00493 | -0.0696 | 109.2089
2.5 | 0.5908 | 0.00533 | -0.0694 | 110.8443
3 | 0.6439 | 0.00565 | -0.0693 | 113.9646
3.5 | 0.6975 | 0.00591 | -0.0693 | 118.0203
4 | 0.752 | 0.0061 | -0.0695 | 123.2787
4.5 | 0.8062 | 0.00628 | -0.0696 | 128.3758
5 | 0.8599 | 0.0065 | -0.0696 | 132.2923
5.5 | 0.9133 | 0.00672 | -0.0695 | 135.9077
6 | 0.9656 | 0.007 | -0.0693 | 137.9429
6.5 | 1.0179 | 0.00725 | -0.0691 | 140.4
7 | 1.0685 | 0.00758 | -0.0685 | 140.9631
7.5 | 1.1186 | 0.0079 | -0.0679 | 141.5949
8 | 1.1681 | 0.00821 | -0.0671 | 142.2777
8.5 | 1.215 | 0.00861 | -0.0659 | 141.115
9 | 1.2602 | 0.009 | -0.0643 | 140.0222
9.5 | 1.3026 | 0.00938 | -0.0622 | 138.8699
10 | 1.3385 | 0.00988 | -0.0588 | 135.4757
10.5 | 1.3715 | 0.01042 | -0.0549 | 131.6219
11 | 1.4067 | 0.011 | -0.0518 | 127.8818
11.5 | 1.4394 | 0.0118 | -0.0483 | 121.9831
13 | 1.5408 | 0.01433 | -0.0396 | 107.5227
13.5 | 1.5733 | 0.01532 | -0.0368 | 102.6958
14 | 1.6053 | 0.01637 | -0.0341 | 98.0635
14.5 | 1.6356 | 0.01755 | -0.0313 | 93.1966
15 | 1.6648 | 0.01884 | -0.0286 | 88.3652
15.5 | 1.6909 | 0.02037 | -0.0256 | 83.0093
16 | 1.712 | 0.02227 | -0.0223 | 76.8747
16.5 | 1.7345 | 0.02413 | -0.0195 | 71.8815
17.5 | 1.7785 | 0.02817 | -0.0144 | 63.1345
18 | 1.785 | 0.03158 | -0.011 | 56.5231
18.5 | 1.7961 | 0.03477 | -0.0085 | 51.6566
19 | 1.8075 | 0.03814 | -0.0064 | 47.3912
19.5 | 1.8155 | 0.04198 | -0.0046 | 43.2468
20 | 1.8185 | 0.04659 | -0.0032 | 39.032

## 149. Re 20M Mach 0.25 (1)
BIGFOIL.COM POLAR EXPORT
NACA66-411 a=0.6
NACA66-411 a=0.6 |  |  |  | Cl Max: | 1.144 | at alpha= | 8.5 | deg
JavaFoil+Calcfoil stall+Eppler ext transition |  |  |  | L/D Max: | 132.16 | at alpha= | 4 | deg
Re: | 20000000 |  |  | Cd Min: | 0.00534 | at alpha= | 0 | deg
Mach: | 0.25 |  |  | Cl=0 at alpha= | -2.7787 | deg
|  |  |  | @ Cl=0.1, Cd= | 0.005702
|  |  |  | @ Cl=0.4, Cd= | 0.09204
|  |  |  | @ Cl=0.6, Cd= | 0.09204
alpha (deg) | Cl | Cd | Cm | Cl/Cd
-13 | -0.232 | 0.08789 | -0.021 | -2.637
-12.5 | -0.286 | 0.08355 | -0.022 | -3.418
-12 | -0.328 | 0.07795 | -0.022 | -4.206
-11.5 | -0.361 | 0.07396 | -0.022 | -4.879
-11 | -0.388 | 0.06905 | -0.023 | -5.623
-10.5 | -0.409 | 0.06623 | -0.023 | -6.179
-10 | -0.424 | 0.06054 | -0.024 | -7.002
-9.5 | -0.431 | 0.05771 | -0.024 | -7.465
-9 | -0.431 | 0.0535 | -0.025 | -8.054
-8.5 | -0.426 | 0.04803 | -0.028 | -8.866
-8 | -0.503 | 0.00737 | -0.051 | -68.21
-7.5 | -0.481 | 0.00683 | -0.053 | -70.5
-7 | -0.448 | 0.00654 | -0.053 | -68.532
-6.5 | -0.408 | 0.00627 | -0.054 | -65.115
-6 | -0.363 | 0.00607 | -0.055 | -59.848
-5.5 | -0.313 | 0.00589 | -0.056 | -53.061
-5 | -0.259 | 0.00572 | -0.057 | -45.253
-4.5 | -0.203 | 0.00556 | -0.057 | -36.55
-4 | -0.146 | 0.00541 | -0.058 | -26.932
-3.5 | -0.087 | 0.00551 | -0.059 | -15.771
-3 | -0.027 | 0.00555 | -0.06 | -4.866
-2.5 | 0.034 | 0.00564 | -0.061 | 5.952
-2 | 0.095 | 0.00572 | -0.062 | 16.558
-1.5 | 0.156 | 0.0055 | -0.063 | 28.385
-1 | 0.218 | 0.00556 | -0.063 | 39.154
-0.5 | 0.28 | 0.00565 | -0.064 | 49.517
0 | 0.341 | 0.00534 | -0.065 | 63.799
0.5 | 0.402 | 0.00537 | -0.066 | 74.888
1 | 0.463 | 0.00543 | -0.067 | 85.265
1.5 | 0.524 | 0.00556 | -0.068 | 94.272
2 | 0.585 | 0.00567 | -0.068 | 103.131
2.5 | 0.644 | 0.00585 | -0.069 | 109.99
3 | 0.703 | 0.00561 | -0.07 | 125.287
3.5 | 0.761 | 0.00627 | -0.071 | 121.264
4 | 0.817 | 0.00619 | -0.072 | 132.16
4.5 | 0.873 | 0.0074 | -0.073 | 117.958
5 | 0.926 | 0.0077 | -0.073 | 120.244
5.5 | 0.976 | 0.00799 | -0.074 | 122.058
6 | 1.02 | 0.00835 | -0.075 | 122.15
6.5 | 1.059 | 0.00872 | -0.076 | 121.45
7 | 1.092 | 0.00913 | -0.077 | 119.613
7.5 | 1.118 | 0.0096 | -0.077 | 116.441
8 | 1.136 | 0.01002 | -0.078 | 113.291
8.5 | 1.144 | 0.01058 | -0.079 | 108.164
9 | 1.143 | 0.01118 | -0.079 | 102.171
9.5 | 1.117 | 0.01184 | -0.08 | 94.352
10 | 1.076 | 0.01259 | -0.081 | 85.483
10.5 | 1.02 | 0.01337 | -0.081 | 76.277
11 | 0.947 | 0.01467 | -0.082 | 64.562
11.5 | 0.719 | 0.07113 | -0.046 | 10.103
12 | 0.642 | 0.07802 | -0.043 | 8.229
12.5 | 0.562 | 0.08223 | -0.044 | 6.832
13 | 0.475 | 0.08733 | -0.044 | 5.439
13.5 | 0.383 | 0.09204 | -0.045 | 4.159

## 150. Re 20M Mach 0.25 (2)
BIGFOIL.COM POLAR EXPORT
NACA66-411 a=0.6
NACA66-411 a=0.6 |  |  |  | Cl Max: | 1.676 | at alpha= | 16 | deg
XFOIL ncrit=9 |  |  |  | L/D Max: | 140.11 | at alpha= | 7.5 | deg
Re: | 20000000 |  |  | Cd Min: | 0.18465 | at alpha= | -17.5 | deg
Mach: | 0.25 |  |  | Cl=0 at alpha= | -2.8819 | deg
|  |  |  | @ Cl=0.1, Cd= | 0.004274
|  |  |  | @ Cl=0.4, Cd= | 0.0041673
|  |  |  | @ Cl=0.6, Cd= | 0.0053271
alpha (deg) | Cl | Cd | Cm | Cl/Cd
-17.5 | -0.5432 | 0.18465 | -0.0109 | -2.9418
-17 | -0.5278 | 0.17723 | -0.0154 | -2.9781
-16.5 | -0.509 | 0.17111 | -0.0196 | -2.9747
-16 | -0.4928 | 0.16409 | -0.0239 | -3.0032
-15.5 | -0.5271 | 0.14199 | -0.0338 | -3.7122
-15 | -0.5141 | 0.13481 | -0.0382 | -3.8135
-14.5 | -0.5503 | 0.11627 | -0.0485 | -4.7329
-14 | -0.5638 | 0.10423 | -0.0557 | -5.4092
-13.5 | -0.7619 | 0.05571 | -0.0921 | -13.6762
-13 | -0.8135 | 0.04444 | -0.0993 | -18.3056
-12.5 | -1.0882 | 0.01925 | -0.0819 | -56.5299
-12 | -1.0672 | 0.01471 | -0.0772 | -72.5493
-11.5 | -1.02 | 0.01263 | -0.0744 | -80.7601
-11 | -0.9691 | 0.01087 | -0.072 | -89.1536
-10.5 | -0.9134 | 0.00971 | -0.0702 | -94.068
-10 | -0.8548 | 0.00895 | -0.0689 | -95.5084
-9.5 | -0.7963 | 0.00819 | -0.0678 | -97.2283
-9 | -0.7365 | 0.00765 | -0.067 | -96.2745
-8.5 | -0.6761 | 0.00724 | -0.0664 | -93.384
-8 | -0.6158 | 0.00686 | -0.066 | -89.7668
-7.5 | -0.5556 | 0.00651 | -0.0657 | -85.3456
-7 | -0.496 | 0.0061 | -0.0655 | -81.3115
-6.5 | -0.4357 | 0.00581 | -0.0655 | -74.9914
-6 | -0.3753 | 0.00558 | -0.0656 | -67.2581
-5.5 | -0.3148 | 0.00538 | -0.0659 | -58.513
-5 | -0.2546 | 0.00518 | -0.0662 | -49.1506
-4 | -0.1346 | 0.00477 | -0.067 | -28.218
-3.5 | -0.0744 | 0.00462 | -0.0676 | -16.1039
-3 | -0.0142 | 0.0045 | -0.0683 | -3.1556
-2.5 | 0.0459 | 0.0044 | -0.0689 | 10.4318
-2 | 0.106 | 0.00426 | -0.0696 | 24.8826
-1 | 0.2262 | 0.0041 | -0.0712 | 55.1707
-0.5 | 0.286 | 0.00406 | -0.072 | 70.4433
0 | 0.3451 | 0.00407 | -0.0726 | 84.7912
0.5 | 0.4015 | 0.00417 | -0.0729 | 96.283
2 | 0.5545 | 0.00496 | -0.0716 | 111.7944
2.5 | 0.6078 | 0.00539 | -0.0712 | 112.7644
3 | 0.6618 | 0.00575 | -0.0708 | 115.0957
3.5 | 0.7169 | 0.00601 | -0.0707 | 119.2845
4 | 0.7729 | 0.0062 | -0.0707 | 124.6613
4.5 | 0.8284 | 0.00642 | -0.0705 | 129.0343
5 | 0.8838 | 0.00664 | -0.0703 | 133.1024
5.5 | 0.9382 | 0.00691 | -0.0698 | 135.7742
6 | 0.9921 | 0.00719 | -0.0692 | 137.9833
6.5 | 1.0453 | 0.00748 | -0.0684 | 139.746
7 | 1.0964 | 0.00786 | -0.0672 | 139.4911
7.5 | 1.1475 | 0.00819 | -0.0658 | 140.1099
8 | 1.1957 | 0.0086 | -0.0639 | 139.0349
8.5 | 1.2404 | 0.00903 | -0.0612 | 137.3643
9 | 1.2717 | 0.00942 | -0.0558 | 135
9.5 | 1.3105 | 0.01005 | -0.0522 | 130.398
10 | 1.3472 | 0.01077 | -0.0482 | 125.0882
10.5 | 1.3867 | 0.01145 | -0.0449 | 121.1092
11 | 1.4213 | 0.01244 | -0.0408 | 114.2524
11.5 | 1.4571 | 0.01345 | -0.037 | 108.3346
12 | 1.4923 | 0.01456 | -0.0333 | 102.4931
12.5 | 1.5291 | 0.01563 | -0.0299 | 97.8311
13 | 1.5613 | 0.01704 | -0.026 | 91.6256
13.5 | 1.5935 | 0.01852 | -0.0222 | 86.0421
14 | 1.6216 | 0.02032 | -0.0181 | 79.8031
14.5 | 1.6429 | 0.02266 | -0.0136 | 72.5022
15 | 1.6644 | 0.0251 | -0.0094 | 66.3108
15.5 | 1.6758 | 0.0284 | -0.0049 | 59.007
16 | 1.676 | 0.0328 | -0.0002 | 51.0976
16.5 | 1.6621 | 0.0387 | 0.0041 | 42.9483
17 | 1.6345 | 0.04644 | 0.0073 | 35.196
17.5 | 1.6021 | 0.05558 | 0.0085 | 28.8251
18 | 1.5608 | 0.06705 | 0.0068 | 23.2782
18.5 | 1.5281 | 0.07909 | 0.0026 | 19.321
19 | 1.4948 | 0.0926 | -0.0041 | 16.1425
19.5 | 1.453 | 0.10899 | -0.014 | 13.3315
20 | 1.4185 | 0.12525 | -0.0247 | 11.3253

## 151. Re 20M Mach 0.50 (1)
BIGFOIL.COM POLAR EXPORT
NACA66-411 a=0.6
NACA66-411 a=0.6 |  |  |  | Cl Max: | 1.209 | at alpha= | 20 | deg
JavaFoil+Calcfoil stall+Eppler ext transition |  |  |  | L/D Max: | 115.404 | at alpha= | 4.5 | deg
Re: | 20000000 |  |  | Cd Min: | 0.00529 | at alpha= | 0.5 | deg
Mach: | 0.5 |  |  | Cl=0 at alpha= | -2.7761 | deg
|  |  |  | @ Cl=0.1, Cd= | 0.0055517
|  |  |  | @ Cl=0.4, Cd= | 0.0057512
|  |  |  | @ Cl=0.6, Cd= | 0.0056997
alpha (deg) | Cl | Cd | Cm | Cl/Cd
-20 | -0.933 | 0.16699 | -0.023 | -5.586
-19.5 | -0.906 | 0.16281 | -0.023 | -5.563
-19 | -0.879 | 0.15725 | -0.023 | -5.587
-18.5 | -0.853 | 0.14545 | -0.024 | -5.863
-18 | -0.826 | 0.13662 | -0.024 | -6.05
-17.5 | -0.799 | 0.13397 | -0.024 | -5.967
-17 | -0.772 | 0.12841 | -0.024 | -6.01
-16.5 | -0.745 | 0.12006 | -0.024 | -6.205
-16 | -0.719 | 0.11173 | -0.025 | -6.438
-15.5 | -0.693 | 0.10391 | -0.026 | -6.673
-15 | -0.673 | 0.08867 | -0.029 | -7.585
-14.5 | -0.638 | 0.097 | -0.026 | -6.577
-14 | -0.613 | 0.0881 | -0.028 | -6.957
-13.5 | -0.591 | 0.07681 | -0.031 | -7.696
-13 | -0.569 | 0.06763 | -0.033 | -8.417
-12.5 | -0.591 | 0.02844 | -0.044 | -20.783
-12 | -0.607 | 0.01143 | -0.05 | -53.13
-11.5 | -0.581 | 0.00994 | -0.051 | -58.466
-11 | -0.446 | 0.07189 | -0.026 | -6.21
-10.5 | -0.42 | 0.06477 | -0.028 | -6.488
-10 | -0.395 | 0.05833 | -0.03 | -6.768
-9.5 | -0.371 | 0.05122 | -0.034 | -7.239
-9 | -0.417 | 0.00843 | -0.056 | -49.493
-8.5 | -0.386 | 0.00743 | -0.057 | -51.924
-8 | -0.352 | 0.00746 | -0.058 | -47.225
-7.5 | -0.257 | 0.04776 | -0.028 | -5.375
-7 | -0.23 | 0.04456 | -0.029 | -5.152
-6.5 | -0.203 | 0.04067 | -0.031 | -4.988
-6 | -0.217 | 0.0062 | -0.061 | -35.06
-5.5 | -0.243 | 0.03576 | -0.033 | -6.781
-5 | -0.267 | 0.00615 | -0.063 | -43.375
-4.5 | -0.217 | 0.0059 | -0.064 | -36.737
-4 | -0.158 | 0.00569 | -0.065 | -27.835
-3.5 | -0.096 | 0.00549 | -0.066 | -17.416
-3 | -0.03 | 0.00547 | -0.067 | -5.464
-2.5 | 0.037 | 0.00557 | -0.068 | 6.705
-2 | 0.106 | 0.00555 | -0.069 | 19.007
-1.5 | 0.174 | 0.00565 | -0.07 | 30.854
-1 | 0.243 | 0.00569 | -0.071 | 42.732
-0.5 | 0.313 | 0.00581 | -0.072 | 53.765
0 | 0.381 | 0.00593 | -0.073 | 64.174
0.5 | 0.449 | 0.00529 | -0.074 | 84.895
1 | 0.517 | 0.00535 | -0.075 | 96.597
1.5 | 0.585 | 0.00551 | -0.075 | 106.322
2 | 0.653 | 0.00637 | -0.076 | 102.523
2.5 | 0.717 | 0.00645 | -0.077 | 111.237
3 | 0.781 | 0.00754 | -0.078 | 103.568
3.5 | 0.844 | 0.00754 | -0.079 | 111.954
4 | 0.904 | 0.00791 | -0.08 | 114.239
4.5 | 0.96 | 0.00832 | -0.081 | 115.404
5 | 1.011 | 0.00879 | -0.082 | 115.035
5.5 | 1.052 | 0.00931 | -0.082 | 112.957
6 | 1.07 | 0.00985 | -0.083 | 108.659
6.5 | 1.048 | 0.01061 | -0.084 | 98.804
7 | 0.87 | 0.01167 | -0.085 | 74.573
7.5 | 0.554 | 0.04711 | -0.045 | 11.766
8 | 0.708 | 0.0126 | -0.087 | 56.149
8.5 | 0.738 | 0.01367 | -0.087 | 54.008
9 | 0.633 | 0.05668 | -0.046 | 11.175
9.5 | 0.801 | 0.01415 | -0.089 | 56.643
10 | 0.832 | 0.01529 | -0.09 | 54.381
10.5 | 0.86 | 0.01688 | -0.09 | 50.963
11 | 0.882 | 0.01959 | -0.09 | 45.038
11.5 | 0.779 | 0.06757 | -0.061 | 11.527
12 | 0.951 | 0.01892 | -0.093 | 50.27
12.5 | 0.978 | 0.021 | -0.093 | 46.542
13 | 0.996 | 0.02537 | -0.092 | 39.244
13.5 | 0.914 | 0.06756 | -0.075 | 13.531
14 | 1.051 | 0.02838 | -0.093 | 37.025
14.5 | 0.951 | 0.08339 | -0.071 | 11.406
15 | 0.952 | 0.11117 | -0.059 | 8.563
15.5 | 0.979 | 0.11709 | -0.061 | 8.365
16 | 1 | 0.13195 | -0.058 | 7.578
16.5 | 1.027 | 0.13554 | -0.06 | 7.578
17 | 1.055 | 0.14112 | -0.063 | 7.477
17.5 | 1.081 | 0.14873 | -0.064 | 7.271
18 | 1.104 | 0.16384 | -0.063 | 6.739
18.5 | 1.131 | 0.16813 | -0.065 | 6.727
19 | 1.158 | 0.17292 | -0.066 | 6.695
19.5 | 1.186 | 0.17866 | -0.068 | 6.636
20 | 1.209 | 0.19254 | -0.068 | 6.277

## 152. Re 20M Mach 0.50 (2)
BIGFOIL.COM POLAR EXPORT
NACA66-411 a=0.6
NACA66-411 a=0.6 |  |  |  | Cl Max: | 1.2346 | at alpha= | 8 | deg
XFOIL ncrit=9 |  |  |  | L/D Max: | 128.627 | at alpha= | 5 | deg
Re: | 20000000 |  |  | Cd Min: | 0.25423 | at alpha= | -20 | deg
Mach: | 0.5 |  |  | Cl=0 at alpha= | -2.8993 | deg
|  |  |  | @ Cl=0.1, Cd= | 0.0043786
|  |  |  | @ Cl=0.4, Cd= | 0.0039885
|  |  |  | @ Cl=0.6, Cd= | 0.0049525
alpha (deg) | Cl | Cd | Cm | Cl/Cd
-20 | -0.6503 | 0.25423 | 0.019 | -2.5579
-19.5 | -0.6287 | 0.24577 | 0.0137 | -2.5581
-19 | -0.6054 | 0.23813 | 0.0087 | -2.5423
-18.5 | -0.5857 | 0.22845 | 0.0035 | -2.5638
-18 | -0.5662 | 0.21862 | -0.0016 | -2.5899
-17.5 | -0.546 | 0.20969 | -0.0066 | -2.6038
-17 | -0.525 | 0.20143 | -0.0116 | -2.6064
-16.5 | -0.5049 | 0.19278 | -0.0166 | -2.619
-16 | -0.4833 | 0.18507 | -0.0214 | -2.6114
-15.5 | -0.4637 | 0.17673 | -0.0263 | -2.6238
-15 | -0.4479 | 0.16706 | -0.0315 | -2.6811
-14.5 | -0.4315 | 0.15795 | -0.0366 | -2.7319
-14 | -0.4156 | 0.14921 | -0.0415 | -2.7853
-13.5 | -0.3926 | 0.14275 | -0.0458 | -2.7503
-13 | -0.3742 | 0.13508 | -0.0504 | -2.7702
-12.5 | -0.375 | 0.12274 | -0.0568 | -3.0552
-12 | -0.3619 | 0.11462 | -0.0616 | -3.1574
-11.5 | -0.3523 | 0.10604 | -0.0665 | -3.3223
-11 | -0.3335 | 0.09972 | -0.0704 | -3.3444
-10.5 | -0.3258 | 0.09153 | -0.0751 | -3.5595
-10 | -0.3336 | 0.08117 | -0.0811 | -4.1099
-9.5 | -0.3371 | 0.07232 | -0.0864 | -4.6612
-9 | -0.3443 | 0.06346 | -0.092 | -5.4255
-8.5 | -0.3543 | 0.05439 | -0.1003 | -6.5141
-8 | -0.3772 | 0.04786 | -0.1016 | -7.8813
-7.5 | -0.3949 | 0.04057 | -0.1004 | -9.7338
-7 | -0.3995 | 0.03267 | -0.0983 | -12.2283
-6.5 | -0.3932 | 0.02471 | -0.0947 | -15.9126
-6 | -0.3863 | 0.01535 | -0.0894 | -25.1661
-5.5 | -0.3594 | 0.00785 | -0.0845 | -45.7834
-5 | -0.2967 | 0.00603 | -0.0817 | -49.204
-4.5 | -0.2255 | 0.0055 | -0.0804 | -41
-4 | -0.1548 | 0.00508 | -0.0796 | -30.4724
-3.5 | -0.0843 | 0.00479 | -0.0792 | -17.5992
-3 | -0.014 | 0.0046 | -0.0793 | -3.0435
-2 | 0.125 | 0.00433 | -0.0802 | 28.8684
-1.5 | 0.1939 | 0.00421 | -0.081 | 46.057
-1 | 0.2625 | 0.00413 | -0.0818 | 63.5593
-0.5 | 0.3312 | 0.00404 | -0.0827 | 81.9802
0 | 0.3993 | 0.00399 | -0.0836 | 100.0752
0.5 | 0.4659 | 0.00385 | -0.0843 | 121.013
2 | 0.6228 | 0.00514 | -0.0794 | 121.1673
2.5 | 0.6772 | 0.00572 | -0.0775 | 118.3916
3 | 0.7314 | 0.00623 | -0.0754 | 117.3997
3.5 | 0.7907 | 0.00653 | -0.0741 | 121.0873
4 | 0.8502 | 0.00679 | -0.0725 | 125.2135
4.5 | 0.9075 | 0.00709 | -0.0703 | 127.9972
5 | 0.9557 | 0.00743 | -0.066 | 128.6272
5.5 | 0.9989 | 0.00788 | -0.0605 | 126.764
6 | 1.0467 | 0.00839 | -0.056 | 124.7557
6.5 | 1.0945 | 0.009 | -0.0512 | 121.6111
7 | 1.1429 | 0.0097 | -0.0463 | 117.8247
7.5 | 1.1893 | 0.0105 | -0.0407 | 113.2667
8 | 1.2346 | 0.01194 | -0.0351 | 103.4003
8.5 | 1.2303 | 0.0155 | -0.0233 | 79.3742
9 | 1.2271 | 0.02178 | -0.0132 | 56.3407
9.5 | 1.2065 | 0.0291 | -0.004 | 41.4605
10 | 1.1696 | 0.03667 | 0.0039 | 31.8953
10.5 | 1.1318 | 0.04472 | 0.009 | 25.3086
11 | 1.0919 | 0.05419 | 0.0107 | 20.1495
11.5 | 1.0521 | 0.06541 | 0.0087 | 16.0847
12 | 1.0194 | 0.07809 | 0.0027 | 13.0542
12.5 | 0.9917 | 0.09285 | -0.0071 | 10.6807
13 | 0.9726 | 0.10947 | -0.0189 | 8.8846