## index
index | Re | Mach | Datasource
1 | 50000 | 0 | JavaFoil+Calcfoil stall+Eppler ext transition
2 | 50000 | 0 | XFOIL ncrit=9
3 | 50000 | 0.1 | JavaFoil+Calcfoil stall+Eppler ext transition
4 | 50000 | 0.1 | XFOIL ncrit=9
5 | 50000 | 0.25 | JavaFoil+Calcfoil stall+Eppler ext transition
6 | 50000 | 0.25 | XFOIL ncrit=9
7 | 50000 | 0.5 | JavaFoil+Calcfoil stall+Eppler ext transition
8 | 50000 | 0.5 | XFOIL ncrit=9
9 | 100000 | 0 | JavaFoil+Calcfoil stall+Eppler ext transition
10 | 100000 | 0 | XFOIL ncrit=9
11 | 100000 | 0.1 | JavaFoil+Calcfoil stall+Eppler ext transition
12 | 100000 | 0.1 | XFOIL ncrit=9
13 | 100000 | 0.25 | JavaFoil+Calcfoil stall+Eppler ext transition
14 | 100000 | 0.25 | XFOIL ncrit=9
15 | 100000 | 0.5 | JavaFoil+Calcfoil stall+Eppler ext transition
16 | 100000 | 0.5 | XFOIL ncrit=9
17 | 250000 | 0 | JavaFoil+Calcfoil stall+Eppler ext transition
18 | 250000 | 0 | XFOIL ncrit=9
19 | 250000 | 0.1 | JavaFoil+Calcfoil stall+Eppler ext transition
20 | 250000 | 0.1 | XFOIL ncrit=9
21 | 250000 | 0.25 | JavaFoil+Calcfoil stall+Eppler ext transition
22 | 250000 | 0.25 | XFOIL ncrit=9
23 | 250000 | 0.5 | JavaFoil+Calcfoil stall+Eppler ext transition
24 | 250000 | 0.5 | XFOIL ncrit=9
25 | 500000 | 0 | JavaFoil+Calcfoil stall+Eppler ext transition
26 | 500000 | 0 | XFOIL ncrit=9
27 | 500000 | 0.1 | JavaFoil+Calcfoil stall+Eppler ext transition
28 | 500000 | 0.1 | XFOIL ncrit=9
29 | 500000 | 0.25 | JavaFoil+Calcfoil stall+Eppler ext transition
30 | 500000 | 0.25 | XFOIL ncrit=9
31 | 500000 | 0.5 | JavaFoil+Calcfoil stall+Eppler ext transition
32 | 500000 | 0.5 | XFOIL ncrit=9
33 | 750000 | 0 | JavaFoil+Calcfoil stall+Eppler ext transition
34 | 750000 | 0 | XFOIL ncrit=9
35 | 750000 | 0.1 | JavaFoil+Calcfoil stall+Eppler ext transition
36 | 750000 | 0.1 | XFOIL ncrit=9
37 | 750000 | 0.25 | JavaFoil+Calcfoil stall+Eppler ext transition
38 | 750000 | 0.25 | XFOIL ncrit=9
39 | 750000 | 0.5 | JavaFoil+Calcfoil stall+Eppler ext transition
40 | 750000 | 0.5 | XFOIL ncrit=9
41 | 1000000 | 0 | JavaFoil+Calcfoil stall+Eppler ext transition
42 | 1000000 | 0 | XFOIL ncrit=9
43 | 1000000 | 0.1 | JavaFoil+Calcfoil stall+Eppler ext transition
44 | 1000000 | 0.1 | XFOIL ncrit=9
45 | 1000000 | 0.25 | JavaFoil+Calcfoil stall+Eppler ext transition
46 | 1000000 | 0.25 | XFOIL ncrit=9
47 | 1000000 | 0.5 | JavaFoil+Calcfoil stall+Eppler ext transition
48 | 1000000 | 0.5 | XFOIL ncrit=9
49 | 2000000 | 0 | JavaFoil+Calcfoil stall+Eppler ext transition
50 | 2000000 | 0 | XFOIL ncrit=9
51 | 2000000 | 0.1 | JavaFoil+Calcfoil stall+Eppler ext transition
52 | 2000000 | 0.1 | XFOIL ncrit=9
53 | 2000000 | 0.25 | JavaFoil+Calcfoil stall+Eppler ext transition
54 | 2000000 | 0.25 | XFOIL ncrit=9
55 | 2000000 | 0.5 | JavaFoil+Calcfoil stall+Eppler ext transition
56 | 2000000 | 0.5 | XFOIL ncrit=9
57 | 3000000 | 0 | JavaFoil+Calcfoil stall+Eppler ext transition
58 | 3000000 | 0 | XFOIL ncrit=9
59 | 3000000 | 0.1 | JavaFoil+Calcfoil stall+Eppler ext transition
60 | 3000000 | 0.1 | XFOIL ncrit=9
61 | 3000000 | 0.25 | JavaFoil+Calcfoil stall+Eppler ext transition
62 | 3000000 | 0.25 | XFOIL ncrit=9
63 | 3000000 | 0.5 | JavaFoil+Calcfoil stall+Eppler ext transition
64 | 3000000 | 0.5 | XFOIL ncrit=9
65 | 4000000 | 0 | JavaFoil+Calcfoil stall+Eppler ext transition
66 | 4000000 | 0 | XFOIL ncrit=9
67 | 4000000 | 0.1 | JavaFoil+Calcfoil stall+Eppler ext transition
68 | 4000000 | 0.1 | XFOIL ncrit=9
69 | 4000000 | 0.25 | JavaFoil+Calcfoil stall+Eppler ext transition
70 | 4000000 | 0.25 | XFOIL ncrit=9
71 | 4000000 | 0.5 | JavaFoil+Calcfoil stall+Eppler ext transition
72 | 4000000 | 0.5 | XFOIL ncrit=9
73 | 5000000 | 0 | JavaFoil+Calcfoil stall+Eppler ext transition
74 | 5000000 | 0 | XFOIL ncrit=9
75 | 5000000 | 0.1 | JavaFoil+Calcfoil stall+Eppler ext transition
76 | 5000000 | 0.1 | XFOIL ncrit=9
77 | 5000000 | 0.25 | JavaFoil+Calcfoil stall+Eppler ext transition
78 | 5000000 | 0.25 | XFOIL ncrit=9
79 | 5000000 | 0.5 | JavaFoil+Calcfoil stall+Eppler ext transition
80 | 5000000 | 0.5 | XFOIL ncrit=9
81 | 6000000 | 0 | JavaFoil+Calcfoil stall+Eppler ext transition
82 | 6000000 | 0 | XFOIL ncrit=9
83 | 6000000 | 0.1 | JavaFoil+Calcfoil stall+Eppler ext transition
84 | 6000000 | 0.1 | XFOIL ncrit=9
85 | 6000000 | 0.25 | JavaFoil+Calcfoil stall+Eppler ext transition
86 | 6000000 | 0.25 | XFOIL ncrit=9
87 | 6000000 | 0.5 | JavaFoil+Calcfoil stall+Eppler ext transition
88 | 6000000 | 0.5 | XFOIL ncrit=9
89 | 7000000 | 0 | JavaFoil+Calcfoil stall+Eppler ext transition
90 | 7000000 | 0 | XFOIL ncrit=9
91 | 7000000 | 0.1 | JavaFoil+Calcfoil stall+Eppler ext transition
92 | 7000000 | 0.1 | XFOIL ncrit=9
93 | 7000000 | 0.25 | JavaFoil+Calcfoil stall+Eppler ext transition
94 | 7000000 | 0.25 | XFOIL ncrit=9
95 | 7000000 | 0.5 | JavaFoil+Calcfoil stall+Eppler ext transition
96 | 7000000 | 0.5 | XFOIL ncrit=9
97 | 8000000 | 0 | JavaFoil+Calcfoil stall+Eppler ext transition
98 | 8000000 | 0 | XFOIL ncrit=9
99 | 8000000 | 0.1 | JavaFoil+Calcfoil stall+Eppler ext transition
100 | 8000000 | 0.1 | XFOIL ncrit=9
101 | 8000000 | 0.25 | JavaFoil+Calcfoil stall+Eppler ext transition
102 | 8000000 | 0.25 | XFOIL ncrit=9
103 | 8000000 | 0.5 | JavaFoil+Calcfoil stall+Eppler ext transition
104 | 8000000 | 0.5 | XFOIL ncrit=9
105 | 10000000 | 0 | JavaFoil+Calcfoil stall+Eppler ext transition
106 | 10000000 | 0 | XFOIL ncrit=9
107 | 10000000 | 0.1 | JavaFoil+Calcfoil stall+Eppler ext transition
108 | 10000000 | 0.1 | XFOIL ncrit=9
109 | 10000000 | 0.25 | JavaFoil+Calcfoil stall+Eppler ext transition
110 | 10000000 | 0.25 | XFOIL ncrit=9
111 | 10000000 | 0.5 | JavaFoil+Calcfoil stall+Eppler ext transition
112 | 10000000 | 0.5 | XFOIL ncrit=9
113 | 12000000 | 0 | JavaFoil+Calcfoil stall+Eppler ext transition
114 | 12000000 | 0 | XFOIL ncrit=9
115 | 12000000 | 0.1 | JavaFoil+Calcfoil stall+Eppler ext transition
116 | 12000000 | 0.1 | XFOIL ncrit=9
117 | 12000000 | 0.25 | JavaFoil+Calcfoil stall+Eppler ext transition
118 | 12000000 | 0.25 | XFOIL ncrit=9
119 | 12000000 | 0.5 | JavaFoil+Calcfoil stall+Eppler ext transition
120 | 12000000 | 0.5 | XFOIL ncrit=9
121 | 14000000 | 0 | JavaFoil+Calcfoil stall+Eppler ext transition
122 | 14000000 | 0 | XFOIL ncrit=9
123 | 14000000 | 0.1 | JavaFoil+Calcfoil stall+Eppler ext transition
124 | 14000000 | 0.1 | XFOIL ncrit=9
125 | 14000000 | 0.25 | JavaFoil+Calcfoil stall+Eppler ext transition
126 | 14000000 | 0.25 | XFOIL ncrit=9
127 | 14000000 | 0.5 | JavaFoil+Calcfoil stall+Eppler ext transition
128 | 14000000 | 0.5 | XFOIL ncrit=9
129 | 16000000 | 0 | JavaFoil+Calcfoil stall+Eppler ext transition
130 | 16000000 | 0 | XFOIL ncrit=9
131 | 16000000 | 0.1 | JavaFoil+Calcfoil stall+Eppler ext transition
132 | 16000000 | 0.1 | XFOIL ncrit=9
133 | 16000000 | 0.25 | JavaFoil+Calcfoil stall+Eppler ext transition
134 | 16000000 | 0.25 | XFOIL ncrit=9
135 | 16000000 | 0.5 | JavaFoil+Calcfoil stall+Eppler ext transition
136 | 16000000 | 0.5 | XFOIL ncrit=9
137 | 18000000 | 0 | JavaFoil+Calcfoil stall+Eppler ext transition
138 | 18000000 | 0 | XFOIL ncrit=9
139 | 18000000 | 0.1 | JavaFoil+Calcfoil stall+Eppler ext transition
140 | 18000000 | 0.1 | XFOIL ncrit=9
141 | 18000000 | 0.25 | JavaFoil+Calcfoil stall+Eppler ext transition
142 | 18000000 | 0.25 | XFOIL ncrit=9
143 | 18000000 | 0.5 | JavaFoil+Calcfoil stall+Eppler ext transition
144 | 18000000 | 0.5 | XFOIL ncrit=9
145 | 20000000 | 0 | JavaFoil+Calcfoil stall+Eppler ext transition
146 | 20000000 | 0 | XFOIL ncrit=9
147 | 20000000 | 0.1 | JavaFoil+Calcfoil stall+Eppler ext transition
148 | 20000000 | 0.1 | XFOIL ncrit=9
149 | 20000000 | 0.25 | JavaFoil+Calcfoil stall+Eppler ext transition
150 | 20000000 | 0.25 | XFOIL ncrit=9
151 | 20000000 | 0.5 | JavaFoil+Calcfoil stall+Eppler ext transition
152 | 20000000 | 0.5 | XFOIL ncrit=9

## 1. Re 50k Mach 0.00 (1)
BIGFOIL.COM POLAR EXPORT
goe217
GOE 217 (MVA MK.12) |  |  |  | Cl Max: | 2.352 | at alpha= | 18 | deg
JavaFoil+Calcfoil stall+Eppler ext transition |  |  |  | L/D Max: | 34.139 | at alpha= | 6.5 | deg
Re: | 50000 |  |  | Cd Min: | 0.03298 | at alpha= | 0 | deg
Mach: | 0 |  |  | Cl=0 at alpha= | -7.8958 | deg
|  |  |  | @ Cl=0.1, Cd= | 0.062937
|  |  |  | @ Cl=0.4, Cd= | 0.052628
|  |  |  | @ Cl=0.6, Cd= | 0.049982
alpha (deg) | Cl | Cd | Cm | Cl/Cd
-20 | -0.768 | 0.25105 | -0.064 | -3.058
-19.5 | -0.756 | 0.23739 | -0.064 | -3.184
-19 | -0.742 | 0.2245 | -0.064 | -3.306
-18.5 | -0.727 | 0.21845 | -0.065 | -3.327
-18 | -0.71 | 0.20608 | -0.065 | -3.443
-17.5 | -0.691 | 0.19335 | -0.065 | -3.572
-17 | -0.67 | 0.1867 | -0.066 | -3.587
-16.5 | -0.647 | 0.15939 | -0.068 | -4.062
-16 | -0.623 | 0.15486 | -0.068 | -4.022
-15.5 | -0.596 | 0.14615 | -0.068 | -4.081
-15 | -0.568 | 0.13796 | -0.069 | -4.118
-14.5 | -0.538 | 0.13026 | -0.069 | -4.131
-14 | -0.506 | 0.13442 | -0.068 | -3.763
-13.5 | -0.473 | 0.1183 | -0.07 | -3.995
-13 | -0.437 | 0.11986 | -0.068 | -3.646
-12.5 | -0.4 | 0.10629 | -0.07 | -3.767
-12 | -0.362 | 0.10162 | -0.071 | -3.562
-11.5 | -0.322 | 0.10141 | -0.069 | -3.174
-11 | -0.281 | 0.0955 | -0.069 | -2.939
-10.5 | -0.238 | 0.09116 | -0.07 | -2.612
-10 | -0.194 | 0.08613 | -0.07 | -2.258
-9.5 | -0.15 | 0.07975 | -0.072 | -1.877
-9 | -0.104 | 0.07614 | -0.074 | -1.365
-8.5 | -0.057 | 0.07022 | -0.074 | -0.816
-8 | -0.01 | 0.067 | -0.074 | -0.146
-7.5 | 0.038 | 0.06636 | -0.073 | 0.578
-7 | 0.087 | 0.0636 | -0.074 | 1.37
-6.5 | 0.136 | 0.0611 | -0.074 | 2.233
-6 | 0.186 | 0.05926 | -0.073 | 3.14
-5.5 | 0.236 | 0.05716 | -0.074 | 4.132
-5 | 0.287 | 0.05542 | -0.074 | 5.171
-4.5 | 0.337 | 0.05416 | -0.074 | 6.224
-4 | 0.388 | 0.05287 | -0.074 | 7.336
-3.5 | 0.439 | 0.05184 | -0.074 | 8.464
-3 | 0.49 | 0.05104 | -0.075 | 9.595
-2.5 | 0.54 | 0.05033 | -0.076 | 10.727
-2 | 0.59 | 0.05 | -0.076 | 11.802
-1.5 | 0.64 | 0.04991 | -0.077 | 12.828
-1 | 0.691 | 0.04988 | -0.078 | 13.848
-0.5 | 0.843 | 0.03427 | -0.145 | 24.588
0 | 0.923 | 0.03298 | -0.138 | 27.983
0.5 | 0.975 | 0.03389 | -0.137 | 28.773
1 | 1.031 | 0.03458 | -0.138 | 29.825
1.5 | 1.076 | 0.03607 | -0.136 | 29.827
2 | 1.126 | 0.03725 | -0.136 | 30.221
2.5 | 1.176 | 0.03855 | -0.135 | 30.508
3 | 1.227 | 0.03997 | -0.135 | 30.692
3.5 | 1.277 | 0.0414 | -0.134 | 30.841
4 | 1.319 | 0.04283 | -0.132 | 30.793
4.5 | 1.371 | 0.04457 | -0.133 | 30.758
5 | 1.421 | 0.04609 | -0.133 | 30.843
5.5 | 1.473 | 0.04794 | -0.133 | 30.723
6 | 1.519 | 0.0503 | -0.133 | 30.201
6.5 | 1.64 | 0.04805 | -0.144 | 34.139
7 | 1.689 | 0.05039 | -0.144 | 33.512
7.5 | 1.738 | 0.05299 | -0.145 | 32.794
8 | 1.779 | 0.05614 | -0.144 | 31.692
8.5 | 1.822 | 0.05884 | -0.144 | 30.97
9 | 1.865 | 0.06172 | -0.144 | 30.211
9.5 | 1.902 | 0.06488 | -0.144 | 29.313
10 | 1.94 | 0.0685 | -0.144 | 28.32
10.5 | 1.974 | 0.0725 | -0.143 | 27.228
11 | 2.006 | 0.0768 | -0.143 | 26.126
11.5 | 2.041 | 0.08096 | -0.143 | 25.207
12 | 2.07 | 0.08568 | -0.142 | 24.159
12.5 | 2.131 | 0.08874 | -0.146 | 24.009
13 | 2.161 | 0.09382 | -0.146 | 23.029
13.5 | 2.189 | 0.09792 | -0.145 | 22.353
14 | 2.216 | 0.10373 | -0.146 | 21.368
14.5 | 2.242 | 0.10901 | -0.146 | 20.571
15 | 2.265 | 0.11545 | -0.155 | 19.622
15.5 | 2.286 | 0.1229 | -0.154 | 18.602
16 | 2.304 | 0.12938 | -0.153 | 17.808
16.5 | 2.317 | 0.13835 | -0.151 | 16.746
17 | 2.332 | 0.14513 | -0.151 | 16.07
17.5 | 2.34 | 0.1575 | -0.149 | 14.857
18 | 2.352 | 0.16467 | -0.148 | 14.281
18.5 | 2.348 | 0.17816 | -0.144 | 13.18
19 | 2.329 | 0.19762 | -0.138 | 11.783
19.5 | 2.315 | 0.21478 | -0.131 | 10.776
20 | 2.32 | 0.22438 | -0.129 | 10.34

## 2. Re 50k Mach 0.00 (2)
BIGFOIL.COM POLAR EXPORT
goe217
GOE 217 (MVA MK.12) |  |  |  | Cl Max: | 1.2396 | at alpha= | 20 | deg
XFOIL ncrit=9 |  |  |  | L/D Max: | 5.0007 | at alpha= | 7.5 | deg
Re: | 50000 |  |  | Cd Min: | 0.28608 | at alpha= | 20 | deg
Mach: | 0 |  |  | Cl=0 at alpha= | -5.284 | deg
|  |  |  | @ Cl=0.1, Cd= | 0.043993
|  |  |  | @ Cl=0.4, Cd= | 0.10533
|  |  |  | @ Cl=0.6, Cd= | 0.12637
alpha (deg) | Cl | Cd | Cm | Cl/Cd
-6.5 | -0.1713 | 0.05157 | -0.1326 | -3.3217
-6 | -0.0857 | 0.04603 | -0.1446 | -1.8618
-5.5 | -0.0238 | 0.04456 | -0.1463 | -0.53411
-5 | 0.0313 | 0.04406 | -0.1475 | 0.71039
-4.5 | 0.0918 | 0.04395 | -0.1504 | 2.0887
-4 | 0.1829 | 0.04443 | -0.1545 | 4.1166
-3.5 | 0.1787 | 0.0498 | -0.1452 | 3.5884
-3 | 0.1743 | 0.05544 | -0.1357 | 3.1439
-2 | 0.1785 | 0.06619 | -0.1153 | 2.6968
-1.5 | 0.1754 | 0.07047 | -0.1096 | 2.489
-1 | 0.182 | 0.0745 | -0.1058 | 2.443
-0.5 | 0.1574 | 0.08035 | -0.1101 | 1.9589
1 | 0.1608 | 0.09084 | -0.0981 | 1.7701
1.5 | 0.1863 | 0.09255 | -0.0958 | 2.013
2 | 0.2428 | 0.09517 | -0.1024 | 2.5512
2.5 | 0.2976 | 0.09826 | -0.1083 | 3.0287
3 | 0.3501 | 0.10157 | -0.1132 | 3.4469
4 | 0.4604 | 0.10989 | -0.1228 | 4.1896
5 | 0.527 | 0.11764 | -0.126 | 4.4798
5.5 | 0.5604 | 0.12172 | -0.128 | 4.604
6.5 | 0.6537 | 0.13267 | -0.1337 | 4.9273
7.5 | 0.7228 | 0.14454 | -0.1382 | 5.0007
8.5 | 0.7364 | 0.15378 | -0.1406 | 4.7887
9 | 0.7584 | 0.15988 | -0.143 | 4.7436
9.5 | 0.807 | 0.16695 | -0.1453 | 4.8338
10.5 | 0.8693 | 0.18112 | -0.1508 | 4.7996
11 | 0.8502 | 0.18158 | -0.1538 | 4.6822
11.5 | 0.909 | 0.19291 | -0.1577 | 4.712
12 | 0.9009 | 0.19373 | -0.1614 | 4.6503
12.5 | 0.9619 | 0.20612 | -0.1645 | 4.6667
13 | 0.9489 | 0.20545 | -0.1687 | 4.6186
13.5 | 0.9988 | 0.2161 | -0.1712 | 4.6219
14 | 0.9951 | 0.21692 | -0.1757 | 4.5874
14.5 | 1.0436 | 0.2281 | -0.1777 | 4.5752
15 | 1.0408 | 0.22828 | -0.1825 | 4.5593
15.5 | 1.0673 | 0.23548 | -0.1855 | 4.5324
16 | 1.1055 | 0.24465 | -0.1871 | 4.5187
16.5 | 1.1104 | 0.24588 | -0.1918 | 4.516
17 | 1.1241 | 0.2507 | -0.1961 | 4.4838
17.5 | 1.1448 | 0.25728 | -0.1995 | 4.4496
18 | 1.18 | 0.26692 | -0.2008 | 4.4208
18.5 | 1.1819 | 0.26785 | -0.2069 | 4.4125
19 | 1.2075 | 0.27637 | -0.2095 | 4.3691
19.5 | 1.2211 | 0.2793 | -0.2139 | 4.372
20 | 1.2396 | 0.28608 | -0.2177 | 4.3331

## 3. Re 50k Mach 0.10 (1)
BIGFOIL.COM POLAR EXPORT
goe217
GOE 217 (MVA MK.12) |  |  |  | Cl Max: | 2.336 | at alpha= | 18 | deg
JavaFoil+Calcfoil stall+Eppler ext transition |  |  |  | L/D Max: | 33.975 | at alpha= | 6.5 | deg
Re: | 50000 |  |  | Cd Min: | 0.03321 | at alpha= | 0 | deg
Mach: | 0.1 |  |  | Cl=0 at alpha= | -7.898 | deg
|  |  |  | @ Cl=0.1, Cd= | 0.063132
|  |  |  | @ Cl=0.4, Cd= | 0.052754
|  |  |  | @ Cl=0.6, Cd= | 0.050127
alpha (deg) | Cl | Cd | Cm | Cl/Cd
-20 | -0.749 | 0.25845 | -0.064 | -2.899
-19.5 | -0.739 | 0.24696 | -0.064 | -2.993
-19 | -0.727 | 0.23273 | -0.064 | -3.126
-18.5 | -0.714 | 0.21938 | -0.065 | -3.254
-18 | -0.698 | 0.20682 | -0.065 | -3.377
-17.5 | -0.681 | 0.2002 | -0.066 | -3.402
-17 | -0.662 | 0.1876 | -0.066 | -3.527
-16.5 | -0.641 | 0.16276 | -0.068 | -3.937
-16 | -0.617 | 0.15359 | -0.068 | -4.02
-15.5 | -0.592 | 0.14793 | -0.069 | -4.003
-15 | -0.565 | 0.14025 | -0.069 | -4.027
-14.5 | -0.536 | 0.13211 | -0.069 | -4.054
-14 | -0.504 | 0.13448 | -0.068 | -3.748
-13.5 | -0.471 | 0.12012 | -0.07 | -3.925
-13 | -0.436 | 0.12102 | -0.069 | -3.606
-12.5 | -0.4 | 0.10745 | -0.071 | -3.724
-12 | -0.362 | 0.10136 | -0.071 | -3.571
-11.5 | -0.322 | 0.10256 | -0.069 | -3.141
-11 | -0.281 | 0.09641 | -0.07 | -2.915
-10.5 | -0.239 | 0.09146 | -0.07 | -2.609
-10 | -0.195 | 0.08625 | -0.07 | -2.26
-9.5 | -0.15 | 0.08024 | -0.072 | -1.871
-9 | -0.104 | 0.07657 | -0.074 | -1.362
-8.5 | -0.057 | 0.07053 | -0.074 | -0.815
-8 | -0.01 | 0.06935 | -0.073 | -0.142
-7.5 | 0.039 | 0.06637 | -0.073 | 0.58
-7 | 0.087 | 0.06379 | -0.074 | 1.372
-6.5 | 0.137 | 0.06126 | -0.074 | 2.237
-6 | 0.187 | 0.05944 | -0.074 | 3.146
-5.5 | 0.237 | 0.05728 | -0.074 | 4.143
-5 | 0.288 | 0.05553 | -0.074 | 5.185
-4.5 | 0.339 | 0.05432 | -0.074 | 6.236
-4 | 0.39 | 0.05296 | -0.074 | 7.359
-3.5 | 0.441 | 0.05191 | -0.075 | 8.495
-3 | 0.492 | 0.05115 | -0.075 | 9.622
-2.5 | 0.543 | 0.05043 | -0.076 | 10.758
-2 | 0.593 | 0.05015 | -0.077 | 11.824
-1.5 | 0.644 | 0.04998 | -0.077 | 12.874
-1 | 0.694 | 0.05007 | -0.079 | 13.864
-0.5 | 0.846 | 0.03442 | -0.146 | 24.59
0 | 0.926 | 0.03321 | -0.138 | 27.875
0.5 | 0.984 | 0.0337 | -0.139 | 29.203
1 | 1.036 | 0.03473 | -0.139 | 29.847
1.5 | 1.086 | 0.036 | -0.138 | 30.162
2 | 1.129 | 0.03759 | -0.136 | 30.038
2.5 | 1.18 | 0.03891 | -0.135 | 30.312
3 | 1.229 | 0.04028 | -0.135 | 30.518
3.5 | 1.28 | 0.04183 | -0.134 | 30.614
4 | 1.332 | 0.04265 | -0.134 | 31.238
4.5 | 1.375 | 0.04473 | -0.133 | 30.734
5 | 1.427 | 0.04663 | -0.133 | 30.597
5.5 | 1.477 | 0.04812 | -0.133 | 30.689
6 | 1.526 | 0.05092 | -0.134 | 29.97
6.5 | 1.645 | 0.0484 | -0.144 | 33.975
7 | 1.695 | 0.05093 | -0.144 | 33.275
7.5 | 1.742 | 0.05343 | -0.145 | 32.604
8 | 1.783 | 0.05666 | -0.145 | 31.475
8.5 | 1.828 | 0.0597 | -0.145 | 30.617
9 | 1.87 | 0.06271 | -0.145 | 29.816
9.5 | 1.908 | 0.06578 | -0.144 | 29.005
10 | 1.943 | 0.06945 | -0.144 | 27.984
10.5 | 1.977 | 0.0737 | -0.144 | 26.824
11 | 2.01 | 0.07827 | -0.143 | 25.684
11.5 | 2.044 | 0.08274 | -0.143 | 24.707
12 | 2.077 | 0.08721 | -0.143 | 23.811
12.5 | 2.132 | 0.08971 | -0.146 | 23.761
13 | 2.162 | 0.09501 | -0.146 | 22.757
13.5 | 2.191 | 0.10057 | -0.146 | 21.784
14 | 2.216 | 0.1056 | -0.146 | 20.987
14.5 | 2.243 | 0.11099 | -0.146 | 20.207
15 | 2.263 | 0.11863 | -0.155 | 19.076
15.5 | 2.281 | 0.12487 | -0.154 | 18.269
16 | 2.298 | 0.13227 | -0.153 | 17.371
16.5 | 2.31 | 0.1414 | -0.152 | 16.339
17 | 2.323 | 0.14953 | -0.151 | 15.535
17.5 | 2.332 | 0.15742 | -0.149 | 14.813
18 | 2.336 | 0.16926 | -0.147 | 13.8
18.5 | 2.323 | 0.18745 | -0.142 | 12.392
19 | 2.295 | 0.20808 | -0.133 | 11.031
19.5 | 2.301 | 0.21847 | -0.132 | 10.531
20 | 2.295 | 0.23253 | -0.127 | 9.869

## 4. Re 50k Mach 0.10 (2)
BIGFOIL.COM POLAR EXPORT
goe217
GOE 217 (MVA MK.12) |  |  |  | Cl Max: | 1.2439 | at alpha= | 20 | deg
XFOIL ncrit=9 |  |  |  | L/D Max: | 5.0137 | at alpha= | 7.5 | deg
Re: | 50000 |  |  | Cd Min: | 0.2875 | at alpha= | 20 | deg
Mach: | 0.1 |  |  | Cl=0 at alpha= | -5.2806 | deg
|  |  |  | @ Cl=0.1, Cd= | 0.04456
|  |  |  | @ Cl=0.4, Cd= | 0.10563
|  |  |  | @ Cl=0.6, Cd= | 0.12674
alpha (deg) | Cl | Cd | Cm | Cl/Cd
-20 | -0.4256 | 0.23091 | 0.0024 | -1.8431
-19.5 | -0.4122 | 0.22772 | -0.0024 | -1.8101
-19 | -0.3851 | 0.21993 | -0.0044 | -1.751
-18.5 | -0.3797 | 0.22027 | -0.0099 | -1.7238
-18 | -0.3455 | 0.20931 | -0.0108 | -1.6507
-17.5 | -0.34 | 0.20907 | -0.0157 | -1.6262
-17 | -0.3072 | 0.19874 | -0.0168 | -1.5457
-16.5 | -0.2951 | 0.19595 | -0.0204 | -1.506
-16 | -0.2711 | 0.18844 | -0.0224 | -1.4387
-15.5 | -0.2544 | 0.18421 | -0.025 | -1.381
-15 | -0.2355 | 0.17811 | -0.0271 | -1.3222
-14.5 | -0.2182 | 0.17358 | -0.0291 | -1.2571
-14 | -0.2057 | 0.16859 | -0.0314 | -1.2201
-13.5 | -0.1819 | 0.16235 | -0.0322 | -1.1204
-13 | -0.1908 | 0.16214 | -0.035 | -1.1768
-12.5 | -0.1544 | 0.15242 | -0.0346 | -1.013
-12 | -0.1594 | 0.15131 | -0.0357 | -1.0535
-11.5 | -0.1409 | 0.14435 | -0.0348 | -0.9761
-11 | -0.1365 | 0.14108 | -0.0329 | -0.96754
-10.5 | -0.1942 | 0.14677 | -0.0279 | -1.3232
-9.5 | -0.221 | 0.1428 | -0.0155 | -1.5476
-9 | -0.1811 | 0.13676 | -0.03 | -1.3242
-7 | -0.0874 | 0.09185 | -0.0788 | -0.95155
-6.5 | -0.1944 | 0.05624 | -0.1229 | -3.4566
-6 | -0.0847 | 0.04669 | -0.1448 | -1.8141
-5.5 | -0.0229 | 0.04498 | -0.1468 | -0.50912
-5 | 0.0293 | 0.04449 | -0.1478 | 0.65857
-4.5 | 0.0834 | 0.04457 | -0.1497 | 1.8712
-4 | 0.1653 | 0.04452 | -0.1557 | 3.7129
-3.5 | 0.1822 | 0.0497 | -0.1465 | 3.666
-3 | 0.177 | 0.0552 | -0.1383 | 3.2065
-2.5 | 0.1811 | 0.06129 | -0.1242 | 2.9548
-2 | 0.1733 | 0.06637 | -0.1162 | 2.6111
-1.5 | 0.1715 | 0.07076 | -0.1101 | 2.4237
-1 | 0.1777 | 0.07481 | -0.1061 | 2.3754
-0.5 | 0.19 | 0.07867 | -0.1027 | 2.4152
0.5 | 0.1326 | 0.08845 | -0.1027 | 1.4992
1.5 | 0.1854 | 0.09304 | -0.0958 | 1.9927
2.5 | 0.2994 | 0.0989 | -0.109 | 3.0273
3 | 0.3525 | 0.10226 | -0.1139 | 3.4471
3.5 | 0.4026 | 0.10581 | -0.1175 | 3.8049
4 | 0.4622 | 0.11062 | -0.1228 | 4.1783
4.5 | 0.5241 | 0.11632 | -0.1275 | 4.5057
5 | 0.5189 | 0.11762 | -0.1252 | 4.4117
5.5 | 0.5607 | 0.12217 | -0.128 | 4.5895
6.5 | 0.664 | 0.13418 | -0.1346 | 4.9486
7 | 0.6989 | 0.14031 | -0.1369 | 4.9811
7.5 | 0.734 | 0.1464 | -0.1392 | 5.0137
8 | 0.7381 | 0.15009 | -0.1395 | 4.9177
8.5 | 0.738 | 0.15451 | -0.141 | 4.7764
9 | 0.7564 | 0.16033 | -0.1433 | 4.7178
10 | 0.8015 | 0.17109 | -0.1475 | 4.6847
10.5 | 0.8633 | 0.1812 | -0.1511 | 4.7643
11 | 0.8512 | 0.18225 | -0.1542 | 4.6705
11.5 | 0.905 | 0.19302 | -0.1582 | 4.6886
12 | 0.9022 | 0.19445 | -0.162 | 4.6398
13 | 0.9507 | 0.20623 | -0.1694 | 4.6099
13.5 | 1.0022 | 0.21747 | -0.1719 | 4.6085
14 | 0.9974 | 0.21778 | -0.1766 | 4.5799
14.5 | 1.048 | 0.22978 | -0.1785 | 4.5609
15 | 1.0439 | 0.22927 | -0.1834 | 4.5531
15.5 | 1.0679 | 0.23594 | -0.1867 | 4.5262
16.5 | 1.1153 | 0.2474 | -0.1927 | 4.5081
17 | 1.1281 | 0.25192 | -0.1971 | 4.478
17.5 | 1.1475 | 0.25825 | -0.2009 | 4.4434
18.5 | 1.1862 | 0.26922 | -0.2082 | 4.4061
19 | 1.2103 | 0.27731 | -0.2111 | 4.3644
19.5 | 1.2258 | 0.28081 | -0.2152 | 4.3652
20 | 1.2439 | 0.2875 | -0.2192 | 4.3266

## 5. Re 50k Mach 0.25 (1)
BIGFOIL.COM POLAR EXPORT
goe217
GOE 217 (MVA MK.12) |  |  |  | Cl Max: | 2.243 | at alpha= | 16 | deg
JavaFoil+Calcfoil stall+Eppler ext transition |  |  |  | L/D Max: | 32.496 | at alpha= | 6 | deg
Re: | 50000 |  |  | Cd Min: | 0.03411 | at alpha= | 0 | deg
Mach: | 0.25 |  |  | Cl=0 at alpha= | -7.898 | deg
|  |  |  | @ Cl=0.1, Cd= | 0.064012
|  |  |  | @ Cl=0.4, Cd= | 0.05349
|  |  |  | @ Cl=0.6, Cd= | 0.050705
alpha (deg) | Cl | Cd | Cm | Cl/Cd
-20 | -0.584 | 0.26778 | -0.068 | -2.18
-19.5 | -0.593 | 0.25953 | -0.068 | -2.284
-19 | -0.599 | 0.24016 | -0.068 | -2.492
-18.5 | -0.601 | 0.22627 | -0.068 | -2.658
-18 | -0.601 | 0.20963 | -0.069 | -2.868
-17.5 | -0.598 | 0.20161 | -0.069 | -2.966
-17 | -0.591 | 0.18731 | -0.069 | -3.158
-16.5 | -0.582 | 0.18061 | -0.07 | -3.221
-16 | -0.569 | 0.16751 | -0.07 | -3.396
-15.5 | -0.553 | 0.15852 | -0.07 | -3.488
-15 | -0.534 | 0.14744 | -0.071 | -3.621
-14.5 | -0.511 | 0.15357 | -0.069 | -3.33
-14 | -0.486 | 0.14562 | -0.07 | -3.34
-13.5 | -0.459 | 0.1253 | -0.072 | -3.662
-13 | -0.428 | 0.12896 | -0.07 | -3.319
-12.5 | -0.395 | 0.11151 | -0.072 | -3.543
-12 | -0.359 | 0.11405 | -0.07 | -3.151
-11.5 | -0.322 | 0.1073 | -0.071 | -2.998
-11 | -0.282 | 0.10046 | -0.071 | -2.806
-10.5 | -0.24 | 0.09405 | -0.072 | -2.555
-10 | -0.197 | 0.08645 | -0.073 | -2.279
-9.5 | -0.152 | 0.08202 | -0.074 | -1.855
-9 | -0.106 | 0.07806 | -0.076 | -1.357
-8.5 | -0.059 | 0.07429 | -0.075 | -0.788
-8 | -0.01 | 0.07079 | -0.075 | -0.142
-7.5 | 0.039 | 0.0675 | -0.075 | 0.583
-7 | 0.089 | 0.06459 | -0.075 | 1.386
-6.5 | 0.14 | 0.06191 | -0.076 | 2.266
-6 | 0.192 | 0.06001 | -0.075 | 3.192
-5.5 | 0.243 | 0.05797 | -0.076 | 4.198
-5 | 0.295 | 0.05606 | -0.076 | 5.269
-4.5 | 0.348 | 0.05478 | -0.076 | 6.347
-4 | 0.4 | 0.05349 | -0.076 | 7.482
-3.5 | 0.453 | 0.05236 | -0.076 | 8.648
-3 | 0.506 | 0.05167 | -0.077 | 9.783
-2.5 | 0.557 | 0.05092 | -0.077 | 10.944
-2 | 0.609 | 0.05066 | -0.078 | 12.023
-1.5 | 0.661 | 0.05053 | -0.079 | 13.08
-1 | 0.713 | 0.05065 | -0.08 | 14.074
-0.5 | 0.868 | 0.03522 | -0.149 | 24.635
0 | 0.947 | 0.03411 | -0.141 | 27.774
0.5 | 1.001 | 0.03515 | -0.14 | 28.466
1 | 1.053 | 0.03623 | -0.14 | 29.051
1.5 | 1.104 | 0.03773 | -0.139 | 29.253
2 | 1.156 | 0.03909 | -0.139 | 29.565
2.5 | 1.207 | 0.04043 | -0.138 | 29.857
3 | 1.259 | 0.04196 | -0.138 | 30.005
3.5 | 1.303 | 0.04386 | -0.136 | 29.695
4 | 1.356 | 0.04504 | -0.135 | 30.114
4.5 | 1.408 | 0.0465 | -0.136 | 30.284
5 | 1.461 | 0.04851 | -0.136 | 30.117
5.5 | 1.505 | 0.05097 | -0.135 | 29.523
6 | 1.624 | 0.04997 | -0.146 | 32.496
6.5 | 1.676 | 0.05183 | -0.147 | 32.341
7 | 1.725 | 0.05441 | -0.147 | 31.703
7.5 | 1.771 | 0.05742 | -0.147 | 30.838
8 | 1.813 | 0.06088 | -0.146 | 29.774
8.5 | 1.856 | 0.06453 | -0.146 | 28.766
9 | 1.896 | 0.0677 | -0.146 | 28.011
9.5 | 1.932 | 0.07188 | -0.146 | 26.873
10 | 1.965 | 0.07586 | -0.145 | 25.903
10.5 | 2.001 | 0.08045 | -0.146 | 24.871
11 | 2.029 | 0.08576 | -0.145 | 23.656
11.5 | 2.055 | 0.09086 | -0.145 | 22.623
12 | 2.08 | 0.09713 | -0.144 | 21.413
12.5 | 2.141 | 0.09961 | -0.147 | 21.491
13 | 2.165 | 0.10638 | -0.147 | 20.347
13.5 | 2.186 | 0.11293 | -0.147 | 19.356
14 | 2.203 | 0.11925 | -0.147 | 18.475
14.5 | 2.219 | 0.12606 | -0.147 | 17.604
15 | 2.227 | 0.13439 | -0.146 | 16.57
15.5 | 2.238 | 0.14295 | -0.155 | 15.658
16 | 2.243 | 0.15172 | -0.154 | 14.782
16.5 | 2.241 | 0.16365 | -0.152 | 13.696
17 | 2.228 | 0.18067 | -0.148 | 12.334
17.5 | 2.182 | 0.20127 | -0.136 | 10.843
18 | 2.176 | 0.21507 | -0.134 | 10.12
18.5 | 2.108 | 0.23601 | -0.102 | 8.934
19 | 2.105 | 0.24561 | -0.102 | 8.572
19.5 | 2.099 | 0.26195 | -0.101 | 8.012
20 | 2.089 | 0.27929 | -0.1 | 7.48

## 6. Re 50k Mach 0.25 (2)
BIGFOIL.COM POLAR EXPORT
goe217
GOE 217 (MVA MK.12) |  |  |  | Cl Max: | 1.2703 | at alpha= | 20 | deg
XFOIL ncrit=9 |  |  |  | L/D Max: | 4.7187 | at alpha= | 8 | deg
Re: | 50000 |  |  | Cd Min: | 0.29626 | at alpha= | 20 | deg
Mach: | 0.25 |  |  | Cl=0 at alpha= | -4.9327 | deg
|  |  |  | @ Cl=0.1, Cd= | 0.048123
|  |  |  | @ Cl=0.4, Cd= | 0.10945
|  |  |  | @ Cl=0.6, Cd= | 0.1325
alpha (deg) | Cl | Cd | Cm | Cl/Cd
-20 | -0.43 | 0.2361 | 0.0016 | -1.8213
-19.5 | -0.4081 | 0.22948 | -0.0018 | -1.7784
-19 | -0.3852 | 0.22363 | -0.005 | -1.7225
-18.5 | -0.3701 | 0.21978 | -0.0094 | -1.684
-18 | -0.3433 | 0.21251 | -0.0116 | -1.6155
-17.5 | -0.3319 | 0.20984 | -0.0161 | -1.5817
-17 | -0.3021 | 0.20137 | -0.0177 | -1.5002
-16.5 | -0.2995 | 0.20195 | -0.0225 | -1.483
-16 | -0.263 | 0.19051 | -0.0234 | -1.3805
-15.5 | -0.2554 | 0.18904 | -0.027 | -1.351
-15 | -0.2251 | 0.17989 | -0.0282 | -1.2513
-14.5 | -0.217 | 0.1778 | -0.0312 | -1.2205
-14 | -0.1921 | 0.16985 | -0.0325 | -1.131
-13.5 | -0.1738 | 0.16483 | -0.0339 | -1.0544
-13 | -0.1719 | 0.16213 | -0.036 | -1.0603
-12.5 | -0.1438 | 0.15453 | -0.0358 | -0.93056
-12 | -0.1568 | 0.15512 | -0.0368 | -1.0108
-11.5 | -0.1327 | 0.14694 | -0.0352 | -0.90309
-11 | -0.1373 | 0.14498 | -0.0318 | -0.94703
-10.5 | -0.1958 | 0.15088 | -0.0248 | -1.2977
-9.5 | -0.169 | 0.14162 | -0.0263 | -1.1933
-9 | -0.1482 | 0.13809 | -0.0404 | -1.0732
-8.5 | -0.0686 | 0.12504 | -0.0515 | -0.54862
-7.5 | -0.0212 | 0.10531 | -0.0754 | -0.20131
-7 | -0.0408 | 0.0944 | -0.084 | -0.4322
-6 | -0.1595 | 0.06094 | -0.1181 | -2.6173
-5.5 | -0.0743 | 0.0499 | -0.1424 | -1.489
-5 | -0.0106 | 0.04846 | -0.1448 | -0.21874
-4.5 | 0.0681 | 0.04706 | -0.1493 | 1.4471
-4 | 0.1008 | 0.04815 | -0.1501 | 2.0935
-3.5 | 0.1594 | 0.04973 | -0.1524 | 3.2053
-2.5 | 0.1763 | 0.06114 | -0.1337 | 2.8835
-2 | 0.1635 | 0.06674 | -0.1244 | 2.4498
-1.5 | 0.1599 | 0.0719 | -0.116 | 2.2239
-1 | 0.1617 | 0.0764 | -0.1099 | 2.1165
-0.5 | 0.1786 | 0.08073 | -0.1063 | 2.2123
0 | 0.0981 | 0.08511 | -0.1108 | 1.1526
0.5 | 0.1131 | 0.08833 | -0.1038 | 1.2804
1 | 0.1534 | 0.09251 | -0.1032 | 1.6582
1.5 | 0.1972 | 0.09714 | -0.1002 | 2.0301
3 | 0.3577 | 0.1061 | -0.1145 | 3.3713
3.5 | 0.4068 | 0.10999 | -0.1189 | 3.6985
4 | 0.4248 | 0.11173 | -0.119 | 3.802
4.5 | 0.4723 | 0.11596 | -0.123 | 4.073
5 | 0.5245 | 0.1208 | -0.1264 | 4.3419
6 | 0.5908 | 0.1308 | -0.131 | 4.5168
6.5 | 0.6156 | 0.13537 | -0.1326 | 4.5475
7 | 0.6461 | 0.14073 | -0.135 | 4.5911
7.5 | 0.6771 | 0.14673 | -0.1378 | 4.6146
8 | 0.7288 | 0.15445 | -0.1414 | 4.7187
9 | 0.7555 | 0.1636 | -0.1454 | 4.618
9.5 | 0.8101 | 0.173 | -0.1487 | 4.6827
10.5 | 0.8413 | 0.18225 | -0.1529 | 4.6162
11 | 0.8576 | 0.18608 | -0.1569 | 4.6088
11.5 | 0.8938 | 0.19466 | -0.1613 | 4.5916
12 | 0.9104 | 0.19854 | -0.1654 | 4.5855
12.5 | 0.9569 | 0.20928 | -0.1691 | 4.5723
13 | 0.9612 | 0.21067 | -0.1735 | 4.5626
13.5 | 1.0168 | 0.22417 | -0.1763 | 4.5358
14 | 1.0108 | 0.22269 | -0.1812 | 4.539
14.5 | 1.0568 | 0.2348 | -0.1838 | 4.5009
15 | 1.0626 | 0.2352 | -0.1883 | 4.5179
15.5 | 1.0809 | 0.24057 | -0.1925 | 4.4931
16 | 1.1112 | 0.24877 | -0.1954 | 4.4668
16.5 | 1.1466 | 0.25835 | -0.1975 | 4.4382
17 | 1.1522 | 0.2594 | -0.2029 | 4.4418
17.5 | 1.1673 | 0.26477 | -0.2078 | 4.4087
18 | 1.2026 | 0.27589 | -0.2094 | 4.359
18.5 | 1.2107 | 0.27713 | -0.2152 | 4.3687
19 | 1.2309 | 0.28415 | -0.2192 | 4.3319
19.5 | 1.2518 | 0.28939 | -0.2228 | 4.3257
20 | 1.2703 | 0.29626 | -0.2271 | 4.2878

## 7. Re 50k Mach 0.50 (1)
BIGFOIL.COM POLAR EXPORT
goe217
GOE 217 (MVA MK.12) |  |  |  | Cl Max: | 1.931 | at alpha= | 10 | deg
JavaFoil+Calcfoil stall+Eppler ext transition |  |  |  | L/D Max: | 28.072 | at alpha= | 5 | deg
Re: | 50000 |  |  | Cd Min: | 0.03926 | at alpha= | -0.5 | deg
Mach: | 0.5 |  |  | Cl=0 at alpha= | -7.9039 | deg
|  |  |  | @ Cl=0.1, Cd= | 0.070792
|  |  |  | @ Cl=0.4, Cd= | 0.057124
|  |  |  | @ Cl=0.6, Cd= | 0.05368
alpha (deg) | Cl | Cd | Cm | Cl/Cd
-20 | -0.669 | 0.37316 | -0.084 | -1.793
-19.5 | -0.642 | 0.36116 | -0.084 | -1.778
-19 | -0.615 | 0.35724 | -0.085 | -1.722
-18.5 | -0.588 | 0.3739 | -0.083 | -1.572
-18 | -0.561 | 0.33127 | -0.085 | -1.694
-17.5 | -0.534 | 0.33 | -0.086 | -1.619
-17 | -0.507 | 0.32233 | -0.086 | -1.573
-16.5 | -0.48 | 0.30737 | -0.086 | -1.561
-16 | -0.451 | 0.32574 | -0.077 | -1.384
-15.5 | -0.423 | 0.31971 | -0.076 | -1.325
-15 | -0.396 | 0.30921 | -0.076 | -1.281
-14.5 | -0.369 | 0.28478 | -0.077 | -1.295
-14 | -0.341 | 0.22569 | -0.078 | -1.512
-13.5 | -0.314 | 0.20369 | -0.079 | -1.54
-13 | -0.286 | 0.19774 | -0.079 | -1.447
-12.5 | -0.258 | 0.18634 | -0.079 | -1.386
-12 | -0.23 | 0.20151 | -0.079 | -1.144
-11.5 | -0.203 | 0.19232 | -0.079 | -1.053
-11 | -0.175 | 0.19306 | -0.08 | -0.905
-10.5 | -0.147 | 0.17345 | -0.081 | -0.846
-10 | -0.119 | 0.17055 | -0.081 | -0.696
-9.5 | -0.124 | 0.12877 | -0.081 | -0.962
-9 | -0.1 | 0.10198 | -0.08 | -0.982
-8.5 | -0.059 | 0.089 | -0.081 | -0.659
-8 | -0.01 | 0.08183 | -0.082 | -0.127
-7.5 | 0.042 | 0.07544 | -0.082 | 0.553
-7 | 0.096 | 0.07109 | -0.082 | 1.355
-6.5 | 0.153 | 0.06684 | -0.082 | 2.284
-6 | 0.21 | 0.06378 | -0.083 | 3.293
-5.5 | 0.268 | 0.06117 | -0.083 | 4.386
-5 | 0.327 | 0.05892 | -0.083 | 5.55
-4.5 | 0.386 | 0.05748 | -0.083 | 6.716
-4 | 0.445 | 0.05598 | -0.082 | 7.954
-3.5 | 0.505 | 0.05483 | -0.083 | 9.203
-3 | 0.564 | 0.05411 | -0.083 | 10.421
-2.5 | 0.621 | 0.05343 | -0.084 | 11.631
-2 | 0.679 | 0.05341 | -0.084 | 12.712
-1.5 | 0.737 | 0.05333 | -0.085 | 13.812
-1 | 0.794 | 0.05357 | -0.086 | 14.826
-0.5 | 0.961 | 0.03926 | -0.159 | 24.465
0 | 1.031 | 0.03936 | -0.158 | 26.205
0.5 | 1.09 | 0.04135 | -0.15 | 26.357
1 | 1.139 | 0.04327 | -0.148 | 26.324
1.5 | 1.197 | 0.04485 | -0.148 | 26.699
2 | 1.256 | 0.04675 | -0.148 | 26.869
2.5 | 1.314 | 0.04875 | -0.149 | 26.957
3 | 1.363 | 0.0509 | -0.147 | 26.783
3.5 | 1.419 | 0.05325 | -0.147 | 26.646
4 | 1.475 | 0.05523 | -0.147 | 26.701
4.5 | 1.53 | 0.05757 | -0.147 | 26.569
5 | 1.642 | 0.0585 | -0.157 | 28.072
5.5 | 1.693 | 0.06311 | -0.157 | 26.826
6 | 1.739 | 0.06694 | -0.157 | 25.974
6.5 | 1.779 | 0.07188 | -0.156 | 24.749
7 | 1.818 | 0.07736 | -0.155 | 23.501
7.5 | 1.854 | 0.08327 | -0.155 | 22.264
8 | 1.886 | 0.09042 | -0.154 | 20.856
8.5 | 1.908 | 0.09832 | -0.152 | 19.41
9 | 1.912 | 0.10801 | -0.15 | 17.698
9.5 | 1.837 | 0.12227 | -0.13 | 15.02
10 | 1.931 | 0.12648 | -0.154 | 15.271
10.5 | 1.884 | 0.1378 | -0.153 | 13.67
11 | 1.782 | 0.15734 | -0.151 | 11.328
11.5 | 1.383 | 0.18384 | -0.096 | 7.523
12 | 1.148 | 0.23486 | -0.094 | 4.887
12.5 | 1.177 | 0.24883 | -0.096 | 4.731
13 | 1.224 | 0.35043 | -0.119 | 3.492
13.5 | 1.247 | 0.44135 | -0.114 | 2.826
14 | 1.284 | 0.44895 | -0.122 | 2.861
14.5 | 1.313 | 0.44747 | -0.123 | 2.935
15 | 1.342 | 0.47237 | -0.123 | 2.842

## 8. Re 50k Mach 0.50 (2)
BIGFOIL.COM POLAR EXPORT
goe217
GOE 217 (MVA MK.12) |  |  |  | Cl Max: | 1.3736 | at alpha= | 19.5 | deg
XFOIL ncrit=9 |  |  |  | L/D Max: | 4.3797 | at alpha= | 12 | deg
Re: | 50000 |  |  | Cd Min: | 0.33589 | at alpha= | 19.5 | deg
Mach: | 0.5 |  |  | Cl=0 at alpha= | -2.5938 | deg
|  |  |  | @ Cl=0.1, Cd= | 0.069378
|  |  |  | @ Cl=0.4, Cd= | 0.12387
|  |  |  | @ Cl=0.6, Cd= | 0.14881
alpha (deg) | Cl | Cd | Cm | Cl/Cd
-20 | -0.4397 | 0.25528 | 0.002 | -1.7224
-19.5 | -0.4195 | 0.25145 | -0.0034 | -1.6683
-19 | -0.3907 | 0.2421 | -0.007 | -1.6138
-18.5 | -0.3656 | 0.23588 | -0.0111 | -1.5499
-18 | -0.3423 | 0.22949 | -0.0153 | -1.4916
-17.5 | -0.3146 | 0.22219 | -0.0185 | -1.4159
-17 | -0.3001 | 0.21974 | -0.0234 | -1.3657
-16.5 | -0.2654 | 0.20902 | -0.0255 | -1.2697
-16 | -0.2522 | 0.20712 | -0.0298 | -1.2177
-15.5 | -0.2197 | 0.19696 | -0.0317 | -1.1155
-15 | -0.2034 | 0.19358 | -0.0349 | -1.0507
-14.5 | -0.179 | 0.18602 | -0.037 | -0.96226
-14 | -0.156 | 0.18002 | -0.0385 | -0.86657
-13 | -0.1262 | 0.17018 | -0.0403 | -0.74157
-12.5 | -0.1224 | 0.16762 | -0.0393 | -0.73022
-12 | -0.1526 | 0.17093 | -0.0358 | -0.89276
-11.5 | -0.1643 | 0.16807 | -0.0277 | -0.97757
-11 | -0.1744 | 0.16767 | -0.0254 | -1.0401
-10.5 | -0.1229 | 0.1601 | -0.0414 | -0.76765
-10 | -0.0416 | 0.14784 | -0.0557 | -0.28139
-9.5 | -0.0092 | 0.143 | -0.0669 | -0.064336
-9 | 0.0507 | 0.13289 | -0.0781 | 0.38152
-8.5 | 0.1079 | 0.12423 | -0.0859 | 0.86855
-8 | 0.138 | 0.11891 | -0.0908 | 1.1605
-7.5 | 0.128 | 0.1116 | -0.0966 | 1.147
-7 | 0.1145 | 0.10597 | -0.0989 | 1.0805
-6.5 | 0.1058 | 0.10044 | -0.1014 | 1.0534
-6 | 0.0837 | 0.09821 | -0.0977 | 0.85226
-5.5 | 0.0107 | 0.09912 | -0.0874 | 0.10795
-5 | -0.0398 | 0.09643 | -0.0834 | -0.41273
-4.5 | -0.0947 | 0.09653 | -0.0756 | -0.98104
-4 | -0.0972 | 0.08903 | -0.0821 | -1.0918
-3.5 | -0.1268 | 0.08314 | -0.0881 | -1.5251
-3 | -0.065 | 0.07058 | -0.1203 | -0.92094
-2.5 | 0.015 | 0.06891 | -0.1326 | 0.21768
-2 | 0.1112 | 0.06944 | -0.1438 | 1.6014
-1.5 | 0.1242 | 0.07426 | -0.1381 | 1.6725
-1 | 0.1037 | 0.07944 | -0.1309 | 1.3054
0.5 | 0.079 | 0.09385 | -0.1145 | 0.84177
1 | 0.1109 | 0.09921 | -0.1076 | 1.1178
1.5 | 0.1533 | 0.10435 | -0.1037 | 1.4691
2 | 0.188 | 0.10818 | -0.0997 | 1.7378
2.5 | 0.2303 | 0.11145 | -0.1013 | 2.0664
3 | 0.2633 | 0.11306 | -0.1025 | 2.3289
3.5 | 0.32 | 0.1167 | -0.11 | 2.7421
4.5 | 0.4559 | 0.12888 | -0.1239 | 3.5374
5 | 0.4735 | 0.13161 | -0.1256 | 3.5978
5.5 | 0.5113 | 0.13613 | -0.1284 | 3.756
6 | 0.5517 | 0.14157 | -0.132 | 3.897
6.5 | 0.5934 | 0.14759 | -0.1366 | 4.0206
7 | 0.6249 | 0.1534 | -0.14 | 4.0737
7.5 | 0.6738 | 0.1611 | -0.1443 | 4.1825
8.5 | 0.7272 | 0.17193 | -0.152 | 4.2296
9 | 0.7936 | 0.18342 | -0.1569 | 4.3267
9.5 | 0.7942 | 0.18516 | -0.1609 | 4.2893
10 | 0.8578 | 0.19748 | -0.1652 | 4.3437
10.5 | 0.8565 | 0.19844 | -0.1693 | 4.3162
11 | 0.9075 | 0.20845 | -0.1727 | 4.3536
11.5 | 0.9189 | 0.21202 | -0.177 | 4.334
12 | 0.956 | 0.21828 | -0.1817 | 4.3797
12.5 | 0.9901 | 0.22702 | -0.1874 | 4.3613
13 | 1.0187 | 0.23268 | -0.1928 | 4.3781
13.5 | 1.0568 | 0.24307 | -0.1979 | 4.3477
14 | 1.0835 | 0.24846 | -0.2031 | 4.3609
14.5 | 1.109 | 0.25554 | -0.2087 | 4.3398
15 | 1.1501 | 0.26753 | -0.2125 | 4.299
15.5 | 1.1811 | 0.27556 | -0.2169 | 4.2862
16 | 1.1963 | 0.27897 | -0.2234 | 4.2883
16.5 | 1.2219 | 0.28723 | -0.2288 | 4.2541
17 | 1.2653 | 0.30303 | -0.2314 | 4.1755
17.5 | 1.2744 | 0.30317 | -0.239 | 4.2036
18 | 1.3074 | 0.31559 | -0.2429 | 4.1427
18.5 | 1.3252 | 0.31967 | -0.2494 | 4.1455
19 | 1.358 | 0.33294 | -0.253 | 4.0788
19.5 | 1.3736 | 0.33589 | -0.26 | 4.0894

## 9. Re 100k Mach 0.00 (1)
BIGFOIL.COM POLAR EXPORT
goe217
GOE 217 (MVA MK.12) |  |  |  | Cl Max: | 2.419 | at alpha= | 20 | deg
JavaFoil+Calcfoil stall+Eppler ext transition |  |  |  | L/D Max: | 43.684 | at alpha= | 6.5 | deg
Re: | 100000 |  |  | Cd Min: | 0.02569 | at alpha= | 0 | deg
Mach: | 0 |  |  | Cl=0 at alpha= | -7.8958 | deg
|  |  |  | @ Cl=0.1, Cd= | 0.056278
|  |  |  | @ Cl=0.4, Cd= | 0.048605
|  |  |  | @ Cl=0.6, Cd= | 0.04276
alpha (deg) | Cl | Cd | Cm | Cl/Cd
-20 | -0.768 | 0.21646 | -0.066 | -3.547
-19.5 | -0.756 | 0.21021 | -0.066 | -3.596
-19 | -0.742 | 0.19991 | -0.065 | -3.712
-18.5 | -0.727 | 0.18956 | -0.067 | -3.834
-18 | -0.71 | 0.17877 | -0.067 | -3.969
-17.5 | -0.691 | 0.1727 | -0.067 | -3.999
-17 | -0.67 | 0.16213 | -0.068 | -4.131
-16.5 | -0.647 | 0.1454 | -0.07 | -4.453
-16 | -0.623 | 0.13905 | -0.07 | -4.479
-15.5 | -0.596 | 0.13179 | -0.07 | -4.526
-15 | -0.568 | 0.12527 | -0.071 | -4.536
-14.5 | -0.538 | 0.11837 | -0.071 | -4.546
-14 | -0.506 | 0.11839 | -0.07 | -4.273
-13.5 | -0.473 | 0.1073 | -0.072 | -4.404
-13 | -0.437 | 0.10735 | -0.07 | -4.071
-12.5 | -0.4 | 0.09633 | -0.073 | -4.157
-12 | -0.362 | 0.09123 | -0.073 | -3.968
-11.5 | -0.322 | 0.0907 | -0.071 | -3.549
-11 | -0.281 | 0.08545 | -0.072 | -3.285
-10.5 | -0.238 | 0.08157 | -0.072 | -2.92
-10 | -0.194 | 0.07699 | -0.072 | -2.526
-9.5 | -0.15 | 0.07154 | -0.073 | -2.093
-9 | -0.104 | 0.0702 | -0.074 | -1.481
-8.5 | -0.057 | 0.06522 | -0.074 | -0.878
-8 | -0.01 | 0.06228 | -0.075 | -0.157
-7.5 | 0.038 | 0.0594 | -0.075 | 0.646
-7 | 0.087 | 0.05692 | -0.075 | 1.531
-6.5 | 0.136 | 0.0545 | -0.076 | 2.503
-6 | 0.186 | 0.05256 | -0.076 | 3.541
-5.5 | 0.236 | 0.05295 | -0.076 | 4.461
-5 | 0.287 | 0.05133 | -0.076 | 5.583
-4.5 | 0.337 | 0.05009 | -0.077 | 6.732
-4 | 0.388 | 0.04884 | -0.077 | 7.944
-3.5 | 0.439 | 0.04784 | -0.078 | 9.174
-3 | 0.49 | 0.047 | -0.078 | 10.42
-2.5 | 0.54 | 0.0463 | -0.08 | 11.664
-2 | 0.59 | 0.04283 | -0.081 | 13.781
-1.5 | 0.64 | 0.04248 | -0.082 | 15.078
-1 | 0.787 | 0.02921 | -0.152 | 26.951
-0.5 | 0.846 | 0.02929 | -0.152 | 28.871
0 | 0.957 | 0.02569 | -0.148 | 37.248
0.5 | 1.015 | 0.02619 | -0.148 | 38.748
1 | 1.073 | 0.02679 | -0.148 | 40.074
1.5 | 1.127 | 0.02745 | -0.148 | 41.058
2 | 1.182 | 0.02814 | -0.148 | 41.993
2.5 | 1.235 | 0.02893 | -0.148 | 42.689
3 | 1.287 | 0.02983 | -0.148 | 43.15
3.5 | 1.339 | 0.03081 | -0.147 | 43.448
4 | 1.384 | 0.03175 | -0.145 | 43.6
4.5 | 1.433 | 0.0328 | -0.145 | 43.677
5 | 1.483 | 0.03412 | -0.145 | 43.461
5.5 | 1.532 | 0.03549 | -0.145 | 43.172
6 | 1.575 | 0.03759 | -0.144 | 41.899
6.5 | 1.676 | 0.03837 | -0.151 | 43.684
7 | 1.724 | 0.04042 | -0.151 | 42.649
7.5 | 1.77 | 0.04283 | -0.152 | 41.312
8 | 1.813 | 0.04522 | -0.152 | 40.09
8.5 | 1.859 | 0.04737 | -0.152 | 39.234
9 | 1.902 | 0.04959 | -0.152 | 38.353
9.5 | 1.941 | 0.05183 | -0.152 | 37.456
10 | 1.981 | 0.05455 | -0.152 | 36.305
10.5 | 2.017 | 0.05727 | -0.152 | 35.218
11 | 2.053 | 0.06013 | -0.152 | 34.141
11.5 | 2.087 | 0.06415 | -0.162 | 32.53
12 | 2.119 | 0.06752 | -0.161 | 31.389
12.5 | 2.153 | 0.07514 | -0.161 | 28.647
13 | 2.186 | 0.07891 | -0.16 | 27.697
13.5 | 2.213 | 0.08287 | -0.16 | 26.703
14 | 2.24 | 0.08739 | -0.159 | 25.627
14.5 | 2.266 | 0.09207 | -0.159 | 24.609
15 | 2.29 | 0.09717 | -0.158 | 23.571
15.5 | 2.313 | 0.10217 | -0.157 | 22.639
16 | 2.334 | 0.10749 | -0.157 | 21.713
16.5 | 2.351 | 0.11363 | -0.156 | 20.693
17 | 2.369 | 0.11905 | -0.156 | 19.895
17.5 | 2.381 | 0.12757 | -0.155 | 18.663
18 | 2.394 | 0.13146 | -0.154 | 18.213
18.5 | 2.401 | 0.14187 | -0.153 | 16.926
19 | 2.41 | 0.15058 | -0.152 | 16.002
19.5 | 2.415 | 0.15908 | -0.15 | 15.179
20 | 2.419 | 0.16786 | -0.149 | 14.412

## 10. Re 100k Mach 0.00 (2)
BIGFOIL.COM POLAR EXPORT
goe217
GOE 217 (MVA MK.12) |  |  |  | Cl Max: | 1.788 | at alpha= | 13 | deg
XFOIL ncrit=9 |  |  |  | L/D Max: | 40.0315 | at alpha= | 9 | deg
Re: | 100000 |  |  | Cd Min: | 0.25011 | at alpha= | 18 | deg
Mach: | 0 |  |  | Cl=0 at alpha= | -6.8736 | deg
|  |  |  | @ Cl=0.1, Cd= | 0.026823
|  |  |  | @ Cl=0.4, Cd= | 0.022612
|  |  |  | @ Cl=0.6, Cd= | 0.028716
alpha (deg) | Cl | Cd | Cm | Cl/Cd
-20 | -0.4303 | 0.2254 | -0.0004 | -1.9091
-19.5 | -0.4063 | 0.21947 | -0.0026 | -1.8513
-19 | -0.3933 | 0.21504 | -0.008 | -1.829
-18.5 | -0.369 | 0.20835 | -0.01 | -1.7711
-18 | -0.3492 | 0.20302 | -0.0132 | -1.72
-17.5 | -0.3355 | 0.19753 | -0.0175 | -1.6985
-17 | -0.3111 | 0.19175 | -0.0192 | -1.6224
-16.5 | -0.3062 | 0.18745 | -0.0248 | -1.6335
-16 | -0.2751 | 0.18064 | -0.025 | -1.5229
-15.5 | -0.2694 | 0.17599 | -0.0297 | -1.5308
-15 | -0.2403 | 0.16973 | -0.0301 | -1.4158
-14.5 | -0.2366 | 0.16496 | -0.0344 | -1.4343
-14 | -0.2079 | 0.15894 | -0.0345 | -1.308
-13.5 | -0.2031 | 0.15389 | -0.0378 | -1.3198
-13 | -0.1798 | 0.14864 | -0.038 | -1.2096
-12.5 | -0.1703 | 0.14353 | -0.0394 | -1.1865
-12 | -0.185 | 0.14102 | -0.042 | -1.3119
-11.5 | -0.151 | 0.13496 | -0.0389 | -1.1189
-11 | -0.1939 | 0.13512 | -0.0368 | -1.435
-10.5 | -0.1609 | 0.13 | -0.0355 | -1.2377
-10 | -0.1147 | 0.12111 | -0.0476 | -0.94707
-9.5 | -0.0775 | 0.11307 | -0.0609 | -0.68542
-9 | -0.2475 | 0.06195 | -0.1096 | -3.9952
-8.5 | -0.211 | 0.04097 | -0.1507 | -5.1501
-8 | -0.1358 | 0.03537 | -0.1586 | -3.8394
-7.5 | -0.0701 | 0.0318 | -0.1613 | -2.2044
-7 | -0.0137 | 0.02954 | -0.1612 | -0.46378
-6.5 | 0.0405 | 0.02792 | -0.1595 | 1.4506
-6 | 0.0916 | 0.02691 | -0.1567 | 3.4039
-5.5 | 0.1435 | 0.02637 | -0.1543 | 5.4418
-5 | 0.196 | 0.02597 | -0.1526 | 7.5472
-4.5 | 0.2645 | 0.02495 | -0.1564 | 10.6012
-4 | 0.3493 | 0.0227 | -0.1658 | 15.3877
-3.5 | 0.4187 | 0.02258 | -0.1689 | 18.543
-2.5 | 0.5276 | 0.02563 | -0.1656 | 20.5853
-2 | 0.5718 | 0.02778 | -0.1614 | 20.5832
-1.5 | 0.6215 | 0.02943 | -0.1583 | 21.1179
-1 | 0.6621 | 0.03152 | -0.1539 | 21.0057
-0.5 | 0.7177 | 0.03235 | -0.1531 | 22.1855
0.5 | 0.8124 | 0.03431 | -0.1502 | 23.6782
1 | 0.87 | 0.03501 | -0.1508 | 24.85
1.5 | 0.9127 | 0.03673 | -0.1507 | 24.8489
2 | 0.9694 | 0.03739 | -0.1511 | 25.9267
2.5 | 1.007 | 0.03946 | -0.1497 | 25.5195
3 | 1.0663 | 0.0389 | -0.1492 | 27.4113
3.5 | 1.1039 | 0.04018 | -0.1471 | 27.4739
4 | 1.1717 | 0.03939 | -0.1482 | 29.7461
4.5 | 1.2013 | 0.04173 | -0.1464 | 28.7874
5 | 1.2784 | 0.0404 | -0.1487 | 31.6436
5.5 | 1.3022 | 0.04279 | -0.1458 | 30.4323
6 | 1.3923 | 0.0405 | -0.1492 | 34.3778
6.5 | 1.416 | 0.04231 | -0.146 | 33.4673
7 | 1.4579 | 0.04292 | -0.1445 | 33.9678
7.5 | 1.551 | 0.04017 | -0.1482 | 38.6109
8 | 1.5842 | 0.04057 | -0.1452 | 39.0486
8.5 | 1.6185 | 0.04098 | -0.1423 | 39.4949
9 | 1.6501 | 0.04122 | -0.1389 | 40.0315
9.5 | 1.6697 | 0.04193 | -0.134 | 39.8211
10 | 1.6834 | 0.04349 | -0.1292 | 38.7077
10.5 | 1.6901 | 0.04604 | -0.1246 | 36.7094
11 | 1.6995 | 0.04898 | -0.1212 | 34.6978
11.5 | 1.7336 | 0.0503 | -0.1194 | 34.4652
12 | 1.7282 | 0.0545 | -0.1156 | 31.7101
12.5 | 1.6956 | 0.06279 | -0.1129 | 27.0043
13 | 1.788 | 0.05966 | -0.1133 | 29.9698
14 | 1.5594 | 0.09909 | -0.1139 | 15.7372
14.5 | 1.0612 | 0.21351 | -0.1731 | 4.9703
15 | 1.127 | 0.21987 | -0.1696 | 5.1258
15.5 | 1.1206 | 0.22263 | -0.1747 | 5.0335
16 | 1.1281 | 0.22695 | -0.1792 | 4.9707
16.5 | 1.1452 | 0.23245 | -0.1828 | 4.9267
17 | 1.1589 | 0.23882 | -0.1873 | 4.8526
17.5 | 1.1991 | 0.24536 | -0.1868 | 4.8871
18 | 1.205 | 0.25011 | -0.1927 | 4.8179

## 11. Re 100k Mach 0.10 (1)
BIGFOIL.COM POLAR EXPORT
goe217
GOE 217 (MVA MK.12) |  |  |  | Cl Max: | 2.396 | at alpha= | 19.5 | deg
JavaFoil+Calcfoil stall+Eppler ext transition |  |  |  | L/D Max: | 44.07 | at alpha= | 4 | deg
Re: | 100000 |  |  | Cd Min: | 0.02582 | at alpha= | 0 | deg
Mach: | 0.1 |  |  | Cl=0 at alpha= | -7.898 | deg
|  |  |  | @ Cl=0.1, Cd= | 0.056285
|  |  |  | @ Cl=0.4, Cd= | 0.048708
|  |  |  | @ Cl=0.6, Cd= | 0.043217
alpha (deg) | Cl | Cd | Cm | Cl/Cd
-20 | -0.749 | 0.22014 | -0.066 | -3.403
-19.5 | -0.739 | 0.21186 | -0.066 | -3.489
-19 | -0.727 | 0.20127 | -0.065 | -3.614
-18.5 | -0.714 | 0.19496 | -0.066 | -3.662
-18 | -0.698 | 0.18436 | -0.067 | -3.789
-17.5 | -0.681 | 0.17413 | -0.068 | -3.911
-17 | -0.662 | 0.16627 | -0.068 | -3.98
-16.5 | -0.641 | 0.14805 | -0.07 | -4.328
-16 | -0.617 | 0.14002 | -0.071 | -4.41
-15.5 | -0.592 | 0.13253 | -0.071 | -4.468
-15 | -0.565 | 0.12512 | -0.071 | -4.514
-14.5 | -0.536 | 0.11984 | -0.072 | -4.469
-14 | -0.504 | 0.12014 | -0.07 | -4.196
-13.5 | -0.471 | 0.10732 | -0.072 | -4.393
-13 | -0.436 | 0.10786 | -0.071 | -4.046
-12.5 | -0.4 | 0.09715 | -0.073 | -4.119
-12 | -0.362 | 0.09193 | -0.073 | -3.938
-11.5 | -0.322 | 0.09064 | -0.071 | -3.554
-11 | -0.281 | 0.08612 | -0.072 | -3.264
-10.5 | -0.239 | 0.08174 | -0.072 | -2.92
-10 | -0.195 | 0.07701 | -0.072 | -2.531
-9.5 | -0.15 | 0.07181 | -0.074 | -2.091
-9 | -0.104 | 0.07053 | -0.074 | -1.479
-8.5 | -0.057 | 0.06542 | -0.075 | -0.878
-8 | -0.01 | 0.06247 | -0.075 | -0.158
-7.5 | 0.039 | 0.05958 | -0.075 | 0.646
-7 | 0.088 | 0.05686 | -0.076 | 1.539
-6.5 | 0.137 | 0.05451 | -0.076 | 2.514
-6 | 0.187 | 0.05259 | -0.076 | 3.555
-5.5 | 0.237 | 0.05306 | -0.076 | 4.473
-5 | 0.288 | 0.05141 | -0.077 | 5.601
-4.5 | 0.339 | 0.05017 | -0.077 | 6.753
-4 | 0.39 | 0.04891 | -0.078 | 7.97
-3.5 | 0.441 | 0.04788 | -0.078 | 9.211
-3 | 0.492 | 0.04707 | -0.079 | 10.457
-2.5 | 0.543 | 0.04636 | -0.08 | 11.705
-2 | 0.593 | 0.04282 | -0.081 | 13.853
-1.5 | 0.644 | 0.04571 | -0.081 | 14.08
-1 | 0.791 | 0.02935 | -0.152 | 26.938
-0.5 | 0.849 | 0.02942 | -0.153 | 28.873
0 | 0.961 | 0.02582 | -0.148 | 37.217
0.5 | 1.021 | 0.02624 | -0.149 | 38.898
1 | 1.078 | 0.02681 | -0.149 | 40.195
1.5 | 1.133 | 0.02758 | -0.149 | 41.101
2 | 1.185 | 0.02828 | -0.149 | 41.912
2.5 | 1.239 | 0.02916 | -0.148 | 42.479
3 | 1.291 | 0.03012 | -0.148 | 42.864
3.5 | 1.343 | 0.03113 | -0.147 | 43.122
4 | 1.396 | 0.03167 | -0.146 | 44.07
4.5 | 1.437 | 0.03321 | -0.145 | 43.272
5 | 1.486 | 0.0345 | -0.145 | 43.07
5.5 | 1.535 | 0.03588 | -0.145 | 42.787
6 | 1.581 | 0.03806 | -0.145 | 41.537
6.5 | 1.682 | 0.03886 | -0.152 | 43.278
7 | 1.728 | 0.04092 | -0.152 | 42.243
7.5 | 1.776 | 0.04347 | -0.152 | 40.845
8 | 1.819 | 0.04582 | -0.152 | 39.691
8.5 | 1.864 | 0.04805 | -0.152 | 38.796
9 | 1.907 | 0.05034 | -0.153 | 37.891
9.5 | 1.947 | 0.05269 | -0.153 | 36.94
10 | 1.985 | 0.05552 | -0.153 | 35.763
10.5 | 2.021 | 0.05838 | -0.153 | 34.625
11 | 2.057 | 0.06125 | -0.152 | 33.583
11.5 | 2.089 | 0.06473 | -0.152 | 32.275
12 | 2.122 | 0.06813 | -0.162 | 31.153
12.5 | 2.155 | 0.07663 | -0.161 | 28.121
13 | 2.186 | 0.08017 | -0.161 | 27.264
13.5 | 2.214 | 0.08492 | -0.16 | 26.066
14 | 2.238 | 0.08881 | -0.159 | 25.199
14.5 | 2.265 | 0.09303 | -0.159 | 24.342
15 | 2.288 | 0.09909 | -0.158 | 23.09
15.5 | 2.309 | 0.10429 | -0.158 | 22.144
16 | 2.329 | 0.11005 | -0.157 | 21.162
16.5 | 2.345 | 0.11686 | -0.156 | 20.067
17 | 2.359 | 0.12119 | -0.156 | 19.466
17.5 | 2.373 | 0.12916 | -0.155 | 18.37
18 | 2.381 | 0.13514 | -0.154 | 17.621
18.5 | 2.387 | 0.14614 | -0.153 | 16.331
19 | 2.391 | 0.15401 | -0.152 | 15.526
19.5 | 2.396 | 0.16247 | -0.151 | 14.745
20 | 2.395 | 0.17331 | -0.148 | 13.819

## 12. Re 100k Mach 0.10 (2)
BIGFOIL.COM POLAR EXPORT
goe217
GOE 217 (MVA MK.12) |  |  |  | Cl Max: | 1.73 | at alpha= | 13 | deg
XFOIL ncrit=9 |  |  |  | L/D Max: | 40.3472 | at alpha= | 8.5 | deg
Re: | 100000 |  |  | Cd Min: | 0.25148 | at alpha= | 18 | deg
Mach: | 0.1 |  |  | Cl=0 at alpha= | -6.8502 | deg
|  |  |  | @ Cl=0.1, Cd= | 0.027029
|  |  |  | @ Cl=0.4, Cd= | 0.02292
|  |  |  | @ Cl=0.6, Cd= | 0.028705
alpha (deg) | Cl | Cd | Cm | Cl/Cd
-20 | -0.4299 | 0.22597 | -0.0002 | -1.9025
-19.5 | -0.4061 | 0.2201 | -0.0027 | -1.8451
-19 | -0.3945 | 0.21597 | -0.0084 | -1.8266
-18.5 | -0.3683 | 0.20891 | -0.01 | -1.763
-18 | -0.3489 | 0.20359 | -0.0134 | -1.7137
-17.5 | -0.3339 | 0.19797 | -0.0175 | -1.6866
-17 | -0.31 | 0.19224 | -0.0194 | -1.6126
-16.5 | -0.3035 | 0.18771 | -0.0247 | -1.6169
-16 | -0.2735 | 0.18109 | -0.0252 | -1.5103
-15.5 | -0.2664 | 0.17628 | -0.0298 | -1.5112
-15 | -0.2384 | 0.17016 | -0.0303 | -1.401
-14.5 | -0.2333 | 0.16525 | -0.0345 | -1.4118
-14 | -0.2058 | 0.15936 | -0.0347 | -1.2914
-13.5 | -0.1998 | 0.15424 | -0.0379 | -1.2954
-13 | -0.1779 | 0.14909 | -0.0383 | -1.1932
-12.5 | -0.1674 | 0.14395 | -0.0395 | -1.1629
-12 | -0.1811 | 0.14136 | -0.042 | -1.2811
-11.5 | -0.1492 | 0.13551 | -0.0389 | -1.101
-11 | -0.1997 | 0.13669 | -0.036 | -1.461
-10.5 | -0.1523 | 0.12993 | -0.037 | -1.1722
-10 | -0.1049 | 0.12095 | -0.0492 | -0.8673
-9.5 | -0.0691 | 0.11297 | -0.062 | -0.61167
-8.5 | -0.211 | 0.0421 | -0.1497 | -5.0119
-8 | -0.1371 | 0.03608 | -0.1584 | -3.7999
-7.5 | -0.0756 | 0.03245 | -0.161 | -2.3297
-7 | -0.0166 | 0.02993 | -0.1614 | -0.55463
-6.5 | 0.0388 | 0.0282 | -0.1599 | 1.3759
-6 | 0.0905 | 0.02713 | -0.1572 | 3.3358
-5.5 | 0.1423 | 0.02658 | -0.1546 | 5.3536
-5 | 0.1942 | 0.02623 | -0.1526 | 7.4037
-4.5 | 0.2619 | 0.0253 | -0.156 | 10.3518
-4 | 0.3431 | 0.02349 | -0.164 | 14.6062
-3.5 | 0.42 | 0.02272 | -0.1695 | 18.4859
-3 | 0.4752 | 0.02411 | -0.1684 | 19.7097
-2.5 | 0.5302 | 0.0257 | -0.1667 | 20.6304
-2 | 0.5754 | 0.02783 | -0.1625 | 20.6755
-1.5 | 0.6243 | 0.02957 | -0.1594 | 21.1126
-1 | 0.6663 | 0.03164 | -0.155 | 21.0588
-0.5 | 0.711 | 0.03311 | -0.1505 | 21.4739
0 | 0.7586 | 0.03415 | -0.1502 | 22.2138
0.5 | 0.8161 | 0.03459 | -0.1508 | 23.5935
1 | 0.8696 | 0.03567 | -0.1512 | 24.379
1.5 | 0.9156 | 0.03721 | -0.1513 | 24.6063
2 | 0.9744 | 0.03779 | -0.1518 | 25.7846
2.5 | 0.9987 | 0.04048 | -0.1485 | 24.6714
3 | 1.07 | 0.03919 | -0.1492 | 27.3029
3.5 | 1.1014 | 0.04101 | -0.1467 | 26.8569
4 | 1.1773 | 0.03976 | -0.1485 | 29.6102
4.5 | 1.1995 | 0.04263 | -0.146 | 28.1375
5 | 1.2868 | 0.04074 | -0.1491 | 31.5857
5.5 | 1.3031 | 0.04338 | -0.1453 | 30.0392
6 | 1.3581 | 0.04343 | -0.1452 | 31.271
6.5 | 1.4256 | 0.04242 | -0.1462 | 33.6068
7 | 1.4519 | 0.04385 | -0.1429 | 33.1106
7.5 | 1.5074 | 0.04326 | -0.1424 | 34.8451
8 | 1.5913 | 0.04093 | -0.1448 | 38.8786
8.5 | 1.6385 | 0.04061 | -0.1433 | 40.3472
9 | 0.9639 | 0.10211 | -0.105 | 9.4398
9.5 | 1.0877 | 0.09015 | -0.1026 | 12.0654
10 | 1.209 | 0.07865 | -0.1007 | 15.3719
10.5 | 1.466 | 0.05215 | -0.1023 | 28.1112
11 | 1.3128 | 0.07651 | -0.098 | 17.1585
11.5 | 1.6843 | 0.0558 | -0.1167 | 30.1846
12.5 | 1.4844 | 0.09182 | -0.1161 | 16.1664
13 | 1.73 | 0.06664 | -0.1114 | 25.9604
14.5 | 1.0645 | 0.21437 | -0.1739 | 4.9657
15 | 1.0975 | 0.22015 | -0.1745 | 4.9852
15.5 | 1.1294 | 0.22395 | -0.1748 | 5.0431
16 | 1.135 | 0.22791 | -0.1795 | 4.98
16.5 | 1.1517 | 0.23335 | -0.1833 | 4.9355
17 | 1.1636 | 0.23982 | -0.1882 | 4.852
17.5 | 1.1783 | 0.2466 | -0.1928 | 4.7782
18 | 1.2111 | 0.25148 | -0.1934 | 4.8159

## 13. Re 100k Mach 0.25 (1)
BIGFOIL.COM POLAR EXPORT
goe217
GOE 217 (MVA MK.12) |  |  |  | Cl Max: | 2.279 | at alpha= | 16.5 | deg
JavaFoil+Calcfoil stall+Eppler ext transition |  |  |  | L/D Max: | 42.21 | at alpha= | 4 | deg
Re: | 100000 |  |  | Cd Min: | 0.02649 | at alpha= | 0 | deg
Mach: | 0.25 |  |  | Cl=0 at alpha= | -7.898 | deg
|  |  |  | @ Cl=0.1, Cd= | 0.056819
|  |  |  | @ Cl=0.4, Cd= | 0.04932
|  |  |  | @ Cl=0.6, Cd= | 0.046433
alpha (deg) | Cl | Cd | Cm | Cl/Cd
-20 | -0.584 | 0.23471 | -0.069 | -2.488
-19.5 | -0.593 | 0.22018 | -0.069 | -2.692
-19 | -0.599 | 0.20854 | -0.069 | -2.87
-18.5 | -0.601 | 0.19772 | -0.069 | -3.042
-18 | -0.601 | 0.18708 | -0.07 | -3.214
-17.5 | -0.598 | 0.17482 | -0.07 | -3.42
-17 | -0.591 | 0.16715 | -0.072 | -3.539
-16.5 | -0.582 | 0.15719 | -0.071 | -3.701
-16 | -0.569 | 0.14918 | -0.071 | -3.814
-15.5 | -0.553 | 0.1415 | -0.073 | -3.908
-15 | -0.534 | 0.13401 | -0.073 | -3.984
-14.5 | -0.511 | 0.13554 | -0.071 | -3.773
-14 | -0.486 | 0.12834 | -0.072 | -3.79
-13.5 | -0.459 | 0.11069 | -0.074 | -4.145
-13 | -0.428 | 0.11185 | -0.072 | -3.826
-12.5 | -0.395 | 0.10018 | -0.075 | -3.944
-12 | -0.359 | 0.09961 | -0.073 | -3.608
-11.5 | -0.322 | 0.0936 | -0.073 | -3.437
-11 | -0.282 | 0.08914 | -0.074 | -3.163
-10.5 | -0.24 | 0.08351 | -0.074 | -2.878
-10 | -0.197 | 0.07705 | -0.075 | -2.557
-9.5 | -0.152 | 0.07296 | -0.076 | -2.086
-9 | -0.106 | 0.07158 | -0.076 | -1.48
-8.5 | -0.059 | 0.06638 | -0.076 | -0.882
-8 | -0.01 | 0.0631 | -0.077 | -0.159
-7.5 | 0.039 | 0.06003 | -0.077 | 0.656
-7 | 0.089 | 0.05735 | -0.078 | 1.561
-6.5 | 0.14 | 0.05489 | -0.078 | 2.556
-6 | 0.192 | 0.05291 | -0.078 | 3.621
-5.5 | 0.243 | 0.0535 | -0.078 | 4.549
-5 | 0.295 | 0.05181 | -0.079 | 5.702
-4.5 | 0.348 | 0.05055 | -0.079 | 6.878
-4 | 0.4 | 0.04932 | -0.079 | 8.115
-3.5 | 0.453 | 0.04828 | -0.08 | 9.382
-3 | 0.506 | 0.04751 | -0.081 | 10.641
-2.5 | 0.557 | 0.04683 | -0.082 | 11.901
-2 | 0.609 | 0.04635 | -0.081 | 13.142
-1.5 | 0.661 | 0.04616 | -0.082 | 14.321
-1 | 0.713 | 0.04622 | -0.084 | 15.428
-0.5 | 0.871 | 0.03012 | -0.156 | 28.909
0 | 0.984 | 0.02649 | -0.151 | 37.157
0.5 | 1.043 | 0.02704 | -0.151 | 38.558
1 | 1.101 | 0.02773 | -0.152 | 39.701
1.5 | 1.156 | 0.02856 | -0.152 | 40.491
2 | 1.21 | 0.02941 | -0.151 | 41.161
2.5 | 1.264 | 0.03038 | -0.151 | 41.625
3 | 1.316 | 0.03136 | -0.15 | 41.977
3.5 | 1.361 | 0.0329 | -0.148 | 41.378
4 | 1.415 | 0.03352 | -0.147 | 42.21
4.5 | 1.467 | 0.03488 | -0.147 | 42.043
5 | 1.516 | 0.03627 | -0.147 | 41.798
5.5 | 1.553 | 0.03872 | -0.146 | 40.117
6 | 1.659 | 0.03967 | -0.153 | 41.826
6.5 | 1.71 | 0.04169 | -0.154 | 41.02
7 | 1.756 | 0.04419 | -0.154 | 39.744
7.5 | 1.803 | 0.04639 | -0.154 | 38.871
8 | 1.847 | 0.04929 | -0.154 | 37.463
8.5 | 1.892 | 0.052 | -0.154 | 36.375
9 | 1.933 | 0.05453 | -0.154 | 35.442
9.5 | 1.97 | 0.05742 | -0.154 | 34.31
10 | 2.007 | 0.06056 | -0.154 | 33.138
10.5 | 2.041 | 0.06375 | -0.154 | 32.018
11 | 2.072 | 0.0679 | -0.154 | 30.519
11.5 | 2.101 | 0.07175 | -0.154 | 29.284
12 | 2.127 | 0.07595 | -0.164 | 28.008
12.5 | 2.16 | 0.08403 | -0.153 | 25.708
13 | 2.183 | 0.08929 | -0.153 | 24.449
13.5 | 2.206 | 0.09441 | -0.163 | 23.366
14 | 2.226 | 0.10041 | -0.162 | 22.172
14.5 | 2.244 | 0.10544 | -0.161 | 21.281
15 | 2.257 | 0.11336 | -0.161 | 19.912
15.5 | 2.268 | 0.11802 | -0.16 | 19.215
16 | 2.275 | 0.12565 | -0.159 | 18.109
16.5 | 2.279 | 0.13306 | -0.158 | 17.126
17 | 2.278 | 0.14215 | -0.156 | 16.022
17.5 | 2.275 | 0.15257 | -0.155 | 14.909
18 | 2.267 | 0.16555 | -0.154 | 13.691
18.5 | 2.252 | 0.17681 | -0.151 | 12.738
19 | 2.238 | 0.18814 | -0.149 | 11.895
19.5 | 2.202 | 0.20719 | -0.143 | 10.627
20 | 2.163 | 0.22845 | -0.136 | 9.468

## 14. Re 100k Mach 0.25 (2)
BIGFOIL.COM POLAR EXPORT
goe217
GOE 217 (MVA MK.12) |  |  |  | Cl Max: | 1.5252 | at alpha= | 10 | deg
XFOIL ncrit=9 |  |  |  | L/D Max: | 28.2416 | at alpha= | 6 | deg
Re: | 100000 |  |  | Cd Min: | 0.22946 | at alpha= | -20 | deg
Mach: | 0.25 |  |  | Cl=0 at alpha= | -6.7154 | deg
|  |  |  | @ Cl=0.1, Cd= | 0.028436
|  |  |  | @ Cl=0.4, Cd= | 0.024189
|  |  |  | @ Cl=0.6, Cd= | 0.029773
alpha (deg) | Cl | Cd | Cm | Cl/Cd
-20 | -0.4284 | 0.22946 | 0.0003 | -1.867
-19.5 | -0.4058 | 0.2237 | -0.0029 | -1.814
-19 | -0.3949 | 0.21968 | -0.0091 | -1.7976
-18.5 | -0.3651 | 0.21212 | -0.0103 | -1.7212
-18 | -0.3507 | 0.2075 | -0.0153 | -1.6901
-17.5 | -0.3267 | 0.20064 | -0.0176 | -1.6283
-17 | -0.3051 | 0.19506 | -0.0205 | -1.5641
-16.5 | -0.2913 | 0.18956 | -0.0247 | -1.5367
-16 | -0.266 | 0.18365 | -0.0264 | -1.4484
-15.5 | -0.2526 | 0.17817 | -0.0301 | -1.4177
-15 | -0.2295 | 0.17258 | -0.0317 | -1.3298
-14.5 | -0.2173 | 0.16709 | -0.035 | -1.3005
-14 | -0.1958 | 0.16173 | -0.0363 | -1.2107
-13.5 | -0.1836 | 0.15627 | -0.0386 | -1.1749
-13 | -0.1752 | 0.15228 | -0.0407 | -1.1505
-12.5 | -0.1535 | 0.14632 | -0.0403 | -1.0491
-12 | -0.1628 | 0.14338 | -0.042 | -1.1354
-11.5 | -0.1432 | 0.13888 | -0.0384 | -1.0311
-11 | -0.1868 | 0.14008 | -0.0366 | -1.3335
-10.5 | -0.1124 | 0.12962 | -0.0462 | -0.86715
-10 | -0.0563 | 0.12014 | -0.0574 | -0.46862
-9.5 | -0.0194 | 0.11198 | -0.0693 | -0.17325
-8 | -0.154 | 0.04204 | -0.1506 | -3.6632
-7.5 | -0.0927 | 0.03615 | -0.1582 | -2.5643
-7 | -0.0337 | 0.03254 | -0.1611 | -1.0356
-6.5 | 0.0255 | 0.03014 | -0.1614 | 0.84605
-6 | 0.0808 | 0.0287 | -0.1595 | 2.8153
-5.5 | 0.1332 | 0.02798 | -0.1564 | 4.7605
-5 | 0.1839 | 0.02774 | -0.1529 | 6.6294
-4.5 | 0.2492 | 0.02714 | -0.1541 | 9.182
-4 | 0.3292 | 0.0256 | -0.1615 | 12.8594
-3.5 | 0.418 | 0.02383 | -0.1716 | 17.5409
-3 | 0.4836 | 0.02477 | -0.1719 | 19.5236
-2.5 | 0.5358 | 0.02664 | -0.1696 | 20.1126
-2 | 0.5842 | 0.02894 | -0.1647 | 20.1866
-1.5 | 0.6265 | 0.03117 | -0.1604 | 20.0995
-1 | 0.6732 | 0.0331 | -0.1556 | 20.3384
-0.5 | 0.7111 | 0.03544 | -0.1517 | 20.0649
0 | 0.7735 | 0.03581 | -0.1536 | 21.6001
0.5 | 0.8316 | 0.03683 | -0.1546 | 22.5794
1 | 0.8591 | 0.03933 | -0.1507 | 21.8434
1.5 | 0.9193 | 0.03985 | -0.151 | 23.069
2 | 0.933 | 0.04411 | -0.1485 | 21.1517
2.5 | 1.001 | 0.04373 | -0.1489 | 22.8905
3 | 1.0182 | 0.04716 | -0.1462 | 21.5903
3.5 | 1.1176 | 0.04386 | -0.1478 | 25.4811
4 | 1.0878 | 0.05001 | -0.1403 | 21.7516
4.5 | 1.2226 | 0.04508 | -0.1462 | 27.1207
5 | 1.1984 | 0.05037 | -0.1391 | 23.7919
5.5 | 1.1315 | 0.05952 | -0.131 | 19.0104
6 | 1.3491 | 0.04777 | -0.1411 | 28.2416
6.5 | 1.2279 | 0.06012 | -0.1287 | 20.4242
7 | 1.292 | 0.0582 | -0.1274 | 22.1993
7.5 | 1.2417 | 0.06843 | -0.125 | 18.1456
8 | 1.2579 | 0.07175 | -0.1235 | 17.5317
8.5 | 1.3261 | 0.06904 | -0.1221 | 19.2077
9 | 1.3298 | 0.07423 | -0.1211 | 17.9146
9.5 | 1.3221 | 0.08158 | -0.121 | 16.2062
10 | 1.5252 | 0.06277 | -0.1176 | 24.2982
10.5 | 1.4458 | 0.07785 | -0.1173 | 18.5716
12.5 | 1.053 | 0.1859 | -0.1578 | 5.6643
13.5 | 1.0328 | 0.20921 | -0.174 | 4.9367
14.5 | 1.0893 | 0.21943 | -0.1775 | 4.9642
15 | 1.1001 | 0.22488 | -0.1818 | 4.8919

## 15. Re 100k Mach 0.50 (1)
BIGFOIL.COM POLAR EXPORT
goe217
GOE 217 (MVA MK.12) |  |  |  | Cl Max: | 1.957 | at alpha= | 9 | deg
JavaFoil+Calcfoil stall+Eppler ext transition |  |  |  | L/D Max: | 36.6 | at alpha= | 2 | deg
Re: | 100000 |  |  | Cd Min: | 0.03061 | at alpha= | 0 | deg
Mach: | 0.5 |  |  | Cl=0 at alpha= | -7.9039 | deg
|  |  |  | @ Cl=0.1, Cd= | 0.061765
|  |  |  | @ Cl=0.4, Cd= | 0.052137
|  |  |  | @ Cl=0.6, Cd= | 0.048974
alpha (deg) | Cl | Cd | Cm | Cl/Cd
-20 | -0.669 | 0.30262 | -0.085 | -2.211
-19.5 | -0.642 | 0.29765 | -0.085 | -2.157
-19 | -0.615 | 0.28302 | -0.086 | -2.174
-18.5 | -0.588 | 0.30644 | -0.084 | -1.918
-18 | -0.561 | 0.27627 | -0.086 | -2.032
-17.5 | -0.534 | 0.2659 | -0.086 | -2.009
-17 | -0.507 | 0.26046 | -0.087 | -1.947
-16.5 | -0.48 | 0.25028 | -0.087 | -1.917
-16 | -0.451 | 0.25878 | -0.078 | -1.743
-15.5 | -0.423 | 0.25604 | -0.077 | -1.654
-15 | -0.396 | 0.25247 | -0.077 | -1.569
-14.5 | -0.369 | 0.23306 | -0.078 | -1.582
-14 | -0.341 | 0.18718 | -0.08 | -1.823
-13.5 | -0.314 | 0.16938 | -0.08 | -1.852
-13 | -0.286 | 0.16139 | -0.082 | -1.772
-12.5 | -0.258 | 0.15182 | -0.082 | -1.702
-12 | -0.23 | 0.1652 | -0.082 | -1.395
-11.5 | -0.203 | 0.15671 | -0.082 | -1.293
-11 | -0.175 | 0.15495 | -0.083 | -1.127
-10.5 | -0.147 | 0.14226 | -0.083 | -1.031
-10 | -0.119 | 0.13927 | -0.084 | -0.852
-9.5 | -0.124 | 0.10331 | -0.083 | -1.199
-9 | -0.1 | 0.08737 | -0.083 | -1.146
-8.5 | -0.059 | 0.07955 | -0.084 | -0.737
-8 | -0.01 | 0.07113 | -0.084 | -0.146
-7.5 | 0.042 | 0.06582 | -0.085 | 0.634
-7 | 0.096 | 0.06203 | -0.085 | 1.553
-6.5 | 0.153 | 0.05825 | -0.086 | 2.62
-6 | 0.21 | 0.05541 | -0.086 | 3.791
-5.5 | 0.268 | 0.05577 | -0.085 | 4.811
-5 | 0.327 | 0.05391 | -0.085 | 6.066
-4.5 | 0.386 | 0.05245 | -0.085 | 7.361
-4 | 0.445 | 0.05113 | -0.086 | 8.71
-3.5 | 0.505 | 0.05007 | -0.086 | 10.079
-3 | 0.564 | 0.04929 | -0.087 | 11.441
-2.5 | 0.621 | 0.04879 | -0.088 | 12.739
-2 | 0.679 | 0.0486 | -0.089 | 13.974
-1.5 | 0.737 | 0.04856 | -0.09 | 15.17
-1 | 0.794 | 0.04862 | -0.092 | 16.34
-0.5 | 0.963 | 0.0336 | -0.169 | 28.671
0 | 1.075 | 0.03061 | -0.169 | 35.122
0.5 | 1.136 | 0.03148 | -0.163 | 36.105
1 | 1.189 | 0.03282 | -0.162 | 36.242
1.5 | 1.246 | 0.03408 | -0.161 | 36.556
2 | 1.302 | 0.03559 | -0.161 | 36.6
2.5 | 1.356 | 0.03747 | -0.16 | 36.197
3 | 1.4 | 0.03987 | -0.157 | 35.1
3.5 | 1.451 | 0.04179 | -0.156 | 34.729
4 | 1.504 | 0.04318 | -0.155 | 34.836
4.5 | 1.559 | 0.04521 | -0.154 | 34.477
5 | 1.671 | 0.04727 | -0.163 | 35.351
5.5 | 1.72 | 0.05191 | -0.163 | 33.131
6 | 1.765 | 0.05501 | -0.163 | 32.074
6.5 | 1.807 | 0.05843 | -0.163 | 30.934
7 | 1.849 | 0.06356 | -0.162 | 29.088
7.5 | 1.884 | 0.0674 | -0.162 | 27.945
8 | 1.916 | 0.07256 | -0.162 | 26.409
8.5 | 1.941 | 0.07891 | -0.16 | 24.603
9 | 1.957 | 0.08443 | -0.16 | 23.178
9.5 | 1.952 | 0.09312 | -0.159 | 20.962
10 | 1.947 | 0.10728 | -0.16 | 18.149
10.5 | 1.9 | 0.11803 | -0.159 | 16.098
11 | 1.801 | 0.13371 | -0.158 | 13.471
11.5 | 1.384 | 0.15283 | -0.099 | 9.058
12 | 1.149 | 0.18959 | -0.098 | 6.058
12.5 | 1.178 | 0.20146 | -0.1 | 5.849
13 | 1.226 | 0.29362 | -0.123 | 4.176
13.5 | 1.248 | 0.32278 | -0.116 | 3.865
14 | 1.284 | 0.33981 | -0.124 | 3.78

## 16. Re 100k Mach 0.50 (2)
BIGFOIL.COM POLAR EXPORT
goe217
GOE 217 (MVA MK.12) |  |  |  | Cl Max: | 1.4106 | at alpha= | 20 | deg
XFOIL ncrit=9 |  |  |  | L/D Max: | 16.6823 | at alpha= | -2.5 | deg
Re: | 100000 |  |  | Cd Min: | 0.33541 | at alpha= | 20 | deg
Mach: | 0.5 |  |  | Cl=0 at alpha= | -11.0549 | deg
|  |  |  | @ Cl=0.1, Cd= | 0.11674
|  |  |  | @ Cl=0.4, Cd= | 0.033029
|  |  |  | @ Cl=0.6, Cd= | 0.080122
alpha (deg) | Cl | Cd | Cm | Cl/Cd
-20 | -0.4382 | 0.24986 | 0.0003 | -1.7538
-19.5 | -0.4162 | 0.24335 | -0.0052 | -1.7103
-19 | -0.3872 | 0.23554 | -0.0084 | -1.6439
-18.5 | -0.371 | 0.23132 | -0.0149 | -1.6038
-18 | -0.3379 | 0.22191 | -0.0169 | -1.5227
-17.5 | -0.315 | 0.21577 | -0.0213 | -1.4599
-17 | -0.2914 | 0.20885 | -0.0252 | -1.3953
-16.5 | -0.2647 | 0.20216 | -0.0282 | -1.3094
-16 | -0.2464 | 0.19634 | -0.0326 | -1.255
-15.5 | -0.2187 | 0.18968 | -0.0347 | -1.153
-15 | -0.2008 | 0.18383 | -0.0383 | -1.0923
-14.5 | -0.1757 | 0.17769 | -0.0401 | -0.9888
-14 | -0.1618 | 0.17239 | -0.0429 | -0.93857
-13.5 | -0.1399 | 0.16687 | -0.0435 | -0.83838
-13 | -0.134 | 0.16266 | -0.0445 | -0.8238
-12.5 | -0.1299 | 0.15994 | -0.0413 | -0.81218
-12 | -0.1124 | 0.15508 | -0.0455 | -0.72479
-11.5 | -0.0641 | 0.14648 | -0.0605 | -0.4376
-11 | 0.0079 | 0.13555 | -0.0716 | 0.058281
-10.5 | 0.0602 | 0.12631 | -0.0816 | 0.47661
-10 | 0.0654 | 0.12335 | -0.0886 | 0.5302
-9.5 | 0.1138 | 0.1141 | -0.0879 | 0.99737
-9 | 0.1355 | 0.10925 | -0.0884 | 1.2403
-8.5 | 0.1158 | 0.10737 | -0.0925 | 1.0785
-8 | 0.1375 | 0.09187 | -0.0978 | 1.4967
-7.5 | 0.1321 | 0.08162 | -0.1036 | 1.6185
-7 | 0.1185 | 0.07105 | -0.1104 | 1.6678
-6.5 | 0.0323 | 0.05306 | -0.1275 | 0.60874
-6 | 0.0316 | 0.04489 | -0.1391 | 0.70394
-5.5 | 0.0754 | 0.03874 | -0.1511 | 1.9463
-5 | 0.1422 | 0.0355 | -0.1563 | 4.0056
-4.5 | 0.1956 | 0.0349 | -0.153 | 5.6046
-4 | 0.2515 | 0.03508 | -0.1506 | 7.1693
-3.5 | 0.3328 | 0.03409 | -0.1553 | 9.7624
-3 | 0.4278 | 0.03259 | -0.1695 | 13.1267
-2.5 | 0.5335 | 0.03198 | -0.1798 | 16.6823
-2 | 0.5708 | 0.03541 | -0.1772 | 16.1197
-1.5 | 0.6163 | 0.03846 | -0.1712 | 16.0244
-1 | 0.6052 | 0.0444 | -0.1649 | 13.6306
-0.5 | 0.6266 | 0.04864 | -0.1587 | 12.8824
0.5 | 0.5953 | 0.06241 | -0.1504 | 9.5385
1.5 | 0.6207 | 0.07339 | -0.1455 | 8.4576
2 | 0.5989 | 0.08 | -0.1405 | 7.4863
2.5 | 0.6333 | 0.08381 | -0.1414 | 7.5564
3 | 0.7312 | 0.08241 | -0.1397 | 8.8727
3.5 | 0.758 | 0.08648 | -0.1402 | 8.765
4 | 0.7767 | 0.09029 | -0.1376 | 8.6023
4.5 | 0.8064 | 0.09364 | -0.1362 | 8.6117
5 | 0.8402 | 0.09697 | -0.1356 | 8.6645
5.5 | 0.8536 | 0.10242 | -0.1356 | 8.3343
6 | 0.8517 | 0.10933 | -0.1357 | 7.7902
6.5 | 0.9117 | 0.10978 | -0.1337 | 8.3048
7 | 0.9224 | 0.11707 | -0.1358 | 7.879
7.5 | 0.9213 | 0.12515 | -0.1375 | 7.3616
8 | 0.9142 | 0.13598 | -0.1423 | 6.723
8.5 | 0.9311 | 0.14314 | -0.1447 | 6.5048
9 | 0.9453 | 0.15176 | -0.1489 | 6.2289
9.5 | 0.9764 | 0.1578 | -0.1508 | 6.1876
10 | 0.9682 | 0.1697 | -0.1582 | 5.7054
10.5 | 0.9815 | 0.17915 | -0.1637 | 5.4786
11 | 0.9977 | 0.1881 | -0.1689 | 5.3041
11.5 | 1.0213 | 0.1973 | -0.1738 | 5.1764
12.5 | 1.07 | 0.2227 | -0.1861 | 4.8047
13 | 1.0659 | 0.22692 | -0.1938 | 4.6973
13.5 | 1.1213 | 0.23681 | -0.1939 | 4.735
14 | 1.151 | 0.24263 | -0.1966 | 4.7438
14.5 | 1.1771 | 0.2484 | -0.1998 | 4.7387
15 | 1.2013 | 0.25453 | -0.2036 | 4.7197
15.5 | 1.2232 | 0.26085 | -0.2078 | 4.6893
16 | 1.2378 | 0.26324 | -0.2129 | 4.7022
17 | 1.2746 | 0.28446 | -0.2262 | 4.4808
17.5 | 1.3136 | 0.29437 | -0.2276 | 4.4624
18 | 1.3208 | 0.30185 | -0.2376 | 4.3757
18.5 | 1.3424 | 0.30943 | -0.2439 | 4.3383
19 | 1.3815 | 0.32055 | -0.2451 | 4.3098
19.5 | 1.3962 | 0.32862 | -0.2532 | 4.2487
20 | 1.4106 | 0.33541 | -0.2617 | 4.2056

## 17. Re 250k Mach 0.00 (1)
BIGFOIL.COM POLAR EXPORT
goe217
GOE 217 (MVA MK.12) |  |  |  | Cl Max: | 2.466 | at alpha= | 20 | deg
JavaFoil+Calcfoil stall+Eppler ext transition |  |  |  | L/D Max: | 72.216 | at alpha= | 3.5 | deg
Re: | 250000 |  |  | Cd Min: | 0.01775 | at alpha= | 0 | deg
Mach: | 0 |  |  | Cl=0 at alpha= | -7.8958 | deg
|  |  |  | @ Cl=0.1, Cd= | 0.052629
|  |  |  | @ Cl=0.4, Cd= | 0.044892
|  |  |  | @ Cl=0.6, Cd= | 0.038695
alpha (deg) | Cl | Cd | Cm | Cl/Cd
-20 | -0.768 | 0.1922 | -0.066 | -3.995
-19.5 | -0.756 | 0.18291 | -0.066 | -4.133
-19 | -0.742 | 0.17459 | -0.066 | -4.251
-18.5 | -0.727 | 0.16836 | -0.067 | -4.317
-18 | -0.71 | 0.1594 | -0.067 | -4.452
-17.5 | -0.691 | 0.15339 | -0.068 | -4.503
-17 | -0.67 | 0.14472 | -0.068 | -4.628
-16.5 | -0.648 | 0.13232 | -0.07 | -4.894
-16 | -0.623 | 0.12602 | -0.07 | -4.943
-15.5 | -0.596 | 0.11983 | -0.071 | -4.978
-15 | -0.568 | 0.1139 | -0.071 | -4.989
-14.5 | -0.538 | 0.10808 | -0.071 | -4.979
-14 | -0.506 | 0.10724 | -0.07 | -4.718
-13.5 | -0.473 | 0.09815 | -0.072 | -4.816
-13 | -0.437 | 0.09688 | -0.07 | -4.511
-12.5 | -0.4 | 0.08891 | -0.073 | -4.505
-12 | -0.362 | 0.08471 | -0.073 | -4.274
-11.5 | -0.322 | 0.08322 | -0.072 | -3.869
-11 | -0.281 | 0.0787 | -0.072 | -3.567
-10.5 | -0.238 | 0.0749 | -0.072 | -3.18
-10 | -0.194 | 0.07113 | -0.073 | -2.734
-9.5 | -0.15 | 0.06665 | -0.074 | -2.247
-9 | -0.104 | 0.0652 | -0.074 | -1.594
-8.5 | -0.057 | 0.06088 | -0.075 | -0.941
-8 | -0.01 | 0.05829 | -0.075 | -0.168
-7.5 | 0.038 | 0.05562 | -0.075 | 0.69
-7 | 0.087 | 0.05321 | -0.076 | 1.638
-6.5 | 0.136 | 0.05102 | -0.076 | 2.674
-6 | 0.186 | 0.04926 | -0.076 | 3.779
-5.5 | 0.236 | 0.04915 | -0.077 | 4.808
-5 | 0.287 | 0.04764 | -0.077 | 6.017
-4.5 | 0.337 | 0.04637 | -0.078 | 7.273
-4 | 0.388 | 0.04512 | -0.078 | 8.601
-3.5 | 0.439 | 0.04415 | -0.079 | 9.943
-3 | 0.49 | 0.04326 | -0.08 | 11.328
-2.5 | 0.54 | 0.04255 | -0.081 | 12.698
-2 | 0.591 | 0.03981 | -0.082 | 14.835
-1.5 | 0.732 | 0.02234 | -0.155 | 32.754
-1 | 0.791 | 0.02215 | -0.156 | 35.714
-0.5 | 0.85 | 0.02204 | -0.157 | 38.554
0 | 0.982 | 0.01775 | -0.157 | 55.336
0.5 | 1.044 | 0.01791 | -0.158 | 58.282
1 | 1.105 | 0.01819 | -0.158 | 60.763
1.5 | 1.167 | 0.01839 | -0.159 | 63.441
2 | 1.228 | 0.01863 | -0.16 | 65.894
2.5 | 1.288 | 0.0189 | -0.161 | 68.16
3 | 1.349 | 0.0192 | -0.161 | 70.267
3.5 | 1.409 | 0.01951 | -0.161 | 72.216
4 | 1.469 | 0.02331 | -0.161 | 63.022
4.5 | 1.529 | 0.02387 | -0.162 | 64.03
5 | 1.588 | 0.02437 | -0.163 | 65.166
5.5 | 1.61 | 0.0252 | -0.16 | 63.915
6 | 1.662 | 0.02624 | -0.161 | 63.313
6.5 | 1.712 | 0.03025 | -0.161 | 56.584
7 | 1.761 | 0.03186 | -0.172 | 55.268
7.5 | 1.806 | 0.03417 | -0.171 | 52.861
8 | 1.852 | 0.03579 | -0.171 | 51.759
8.5 | 1.898 | 0.03729 | -0.17 | 50.886
9 | 1.942 | 0.03899 | -0.17 | 49.816
9.5 | 1.984 | 0.04036 | -0.169 | 49.155
10 | 2.023 | 0.04268 | -0.169 | 47.389
10.5 | 2.06 | 0.04426 | -0.168 | 46.544
11 | 2.098 | 0.04646 | -0.168 | 45.16
11.5 | 2.132 | 0.04904 | -0.167 | 43.481
12 | 2.167 | 0.05117 | -0.167 | 42.346
12.5 | 2.182 | 0.06083 | -0.164 | 35.875
13 | 2.214 | 0.06363 | -0.164 | 34.802
13.5 | 2.244 | 0.06709 | -0.163 | 33.441
14 | 2.271 | 0.07037 | -0.163 | 32.27
14.5 | 2.299 | 0.07418 | -0.162 | 30.989
15 | 2.322 | 0.07788 | -0.162 | 29.82
15.5 | 2.344 | 0.08193 | -0.161 | 28.61
16 | 2.364 | 0.08622 | -0.161 | 27.415
16.5 | 2.382 | 0.09199 | -0.16 | 25.89
17 | 2.398 | 0.09568 | -0.159 | 25.058
17.5 | 2.413 | 0.10227 | -0.159 | 23.595
18 | 2.43 | 0.10596 | -0.159 | 22.93
18.5 | 2.44 | 0.11276 | -0.158 | 21.639
19 | 2.45 | 0.11743 | -0.157 | 20.864
19.5 | 2.46 | 0.124 | -0.157 | 19.837
20 | 2.466 | 0.13059 | -0.155 | 18.884

## 18. Re 250k Mach 0.00 (2)
BIGFOIL.COM POLAR EXPORT
goe217
GOE 217 (MVA MK.12) |  |  |  | Cl Max: | 1.8741 | at alpha= | 18.5 | deg
XFOIL ncrit=9 |  |  |  | L/D Max: | 75.1037 | at alpha= | 8 | deg
Re: | 250000 |  |  | Cd Min: | 0.2203 | at alpha= | -20 | deg
Mach: | 0 |  |  | Cl=0 at alpha= | -6.9444 | deg
|  |  |  | @ Cl=0.1, Cd= | 0.020547
|  |  |  | @ Cl=0.4, Cd= | 0.016801
|  |  |  | @ Cl=0.6, Cd= | 0.014821
alpha (deg) | Cl | Cd | Cm | Cl/Cd
-20 | -0.4309 | 0.2203 | -0.0009 | -1.956
-19.5 | -0.4083 | 0.21526 | -0.0034 | -1.8968
-19 | -0.3882 | 0.20978 | -0.0068 | -1.8505
-18.5 | -0.3834 | 0.2024 | -0.0143 | -1.8943
-18 | -0.3551 | 0.19689 | -0.0151 | -1.8035
-17.5 | -0.3335 | 0.19176 | -0.0175 | -1.7392
-17 | -0.3155 | 0.18589 | -0.0208 | -1.6972
-16.5 | -0.3049 | 0.17862 | -0.0256 | -1.707
-16 | -0.2819 | 0.17364 | -0.0271 | -1.6235
-15.5 | -0.2649 | 0.16786 | -0.03 | -1.5781
-15 | -0.2596 | 0.16013 | -0.0348 | -1.6212
-14.5 | -0.2359 | 0.15541 | -0.0356 | -1.5179
-13.5 | -0.2145 | 0.14265 | -0.0413 | -1.5037
-13 | -0.1973 | 0.13779 | -0.0422 | -1.4319
-12.5 | -0.2018 | 0.12999 | -0.0459 | -1.5524
-12 | -0.1846 | 0.12624 | -0.045 | -1.4623
-11.5 | -0.2004 | 0.11852 | -0.048 | -1.6909
-11 | -0.1503 | 0.11233 | -0.0547 | -1.338
-10.5 | -0.146 | 0.09934 | -0.0696 | -1.4697
-10 | -0.0904 | 0.09481 | -0.073 | -0.95349
-9.5 | -0.0764 | 0.08826 | -0.0766 | -0.86562
-9 | -0.0677 | 0.08266 | -0.0786 | -0.81902
-8.5 | -0.1718 | 0.03084 | -0.1575 | -5.5707
-8 | -0.115 | 0.02728 | -0.158 | -4.2155
-7.5 | -0.0624 | 0.02467 | -0.157 | -2.5294
-7 | -0.0064 | 0.02286 | -0.1568 | -0.27997
-6.5 | 0.0512 | 0.02152 | -0.157 | 2.3792
-6 | 0.1079 | 0.02039 | -0.1566 | 5.2918
-5.5 | 0.1652 | 0.0195 | -0.1564 | 8.4718
-5 | 0.2239 | 0.01882 | -0.1565 | 11.8969
-4.5 | 0.2858 | 0.0181 | -0.1577 | 15.7901
-4 | 0.3535 | 0.01719 | -0.1609 | 20.5643
-3.5 | 0.4216 | 0.01662 | -0.1639 | 25.367
-3 | 0.489 | 0.01606 | -0.1665 | 30.4483
-2.5 | 0.5602 | 0.01503 | -0.1705 | 37.2721
-2 | 0.625 | 0.01469 | -0.1725 | 42.5459
-1.5 | 0.6853 | 0.01507 | -0.1729 | 45.4745
-1 | 0.7446 | 0.01548 | -0.173 | 48.1008
-0.5 | 0.8029 | 0.01614 | -0.1727 | 49.746
0 | 0.8604 | 0.01681 | -0.1724 | 51.1838
0.5 | 0.9174 | 0.01744 | -0.1719 | 52.6032
1 | 0.9743 | 0.01796 | -0.1715 | 54.2483
1.5 | 1.0325 | 0.01843 | -0.1717 | 56.0228
2 | 1.0874 | 0.01865 | -0.1709 | 58.3056
2.5 | 1.1451 | 0.0191 | -0.171 | 59.9529
3 | 1.1992 | 0.01933 | -0.1703 | 62.0383
3.5 | 1.2552 | 0.01979 | -0.17 | 63.426
4 | 1.309 | 0.02023 | -0.1694 | 64.7059
4.5 | 1.3629 | 0.02051 | -0.1689 | 66.4505
5 | 1.42 | 0.02089 | -0.1691 | 67.9751
5.5 | 1.4693 | 0.02112 | -0.1678 | 69.5691
6 | 1.5233 | 0.02139 | -0.1675 | 71.2155
6.5 | 1.5714 | 0.02167 | -0.1662 | 72.515
7 | 1.6201 | 0.02198 | -0.1649 | 73.7079
7.5 | 1.6637 | 0.02226 | -0.1629 | 74.7394
8 | 1.7026 | 0.02267 | -0.1601 | 75.1037
8.5 | 1.735 | 0.02325 | -0.1563 | 74.6237
9 | 1.7491 | 0.02427 | -0.1497 | 72.0684
9.5 | 1.7573 | 0.02619 | -0.1433 | 67.0981
10 | 1.7596 | 0.02921 | -0.1375 | 60.2396
10.5 | 1.7614 | 0.03288 | -0.1329 | 53.5706
11 | 1.764 | 0.03693 | -0.1292 | 47.766
11.5 | 1.7658 | 0.04141 | -0.1262 | 42.6419
12 | 1.7738 | 0.04554 | -0.124 | 38.9504
12.5 | 1.7797 | 0.04991 | -0.1217 | 35.6582
13 | 1.7876 | 0.05438 | -0.1203 | 32.8724
13.5 | 1.7962 | 0.05884 | -0.1189 | 30.5269
14 | 1.8102 | 0.06259 | -0.1174 | 28.9216
14.5 | 1.8157 | 0.06776 | -0.1168 | 26.796
15 | 1.8261 | 0.07217 | -0.116 | 25.3028
15.5 | 1.8431 | 0.07556 | -0.1148 | 24.3925
16 | 1.842 | 0.08176 | -0.1149 | 22.5294
16.5 | 1.8476 | 0.087 | -0.115 | 21.2368
17 | 1.8662 | 0.08945 | -0.1136 | 20.8631
17.5 | 1.8558 | 0.09732 | -0.115 | 19.0691
18 | 1.8561 | 0.10358 | -0.1161 | 17.9195
18.5 | 1.8741 | 0.10683 | -0.116 | 17.5428
19 | 1.8518 | 0.11683 | -0.1193 | 15.8504
19.5 | 1.8538 | 0.12291 | -0.1212 | 15.0826
20 | 1.8445 | 0.13082 | -0.1242 | 14.0995

## 19. Re 250k Mach 0.10 (1)
BIGFOIL.COM POLAR EXPORT
goe217
GOE 217 (MVA MK.12) |  |  |  | Cl Max: | 2.444 | at alpha= | 20 | deg
JavaFoil+Calcfoil stall+Eppler ext transition |  |  |  | L/D Max: | 72.539 | at alpha= | 3.5 | deg
Re: | 250000 |  |  | Cd Min: | 0.01775 | at alpha= | 0 | deg
Mach: | 0.1 |  |  | Cl=0 at alpha= | -7.898 | deg
|  |  |  | @ Cl=0.1, Cd= | 0.052761
|  |  |  | @ Cl=0.4, Cd= | 0.044978
|  |  |  | @ Cl=0.6, Cd= | 0.039091
alpha (deg) | Cl | Cd | Cm | Cl/Cd
-20 | -0.749 | 0.19325 | -0.066 | -3.877
-19.5 | -0.739 | 0.18454 | -0.066 | -4.006
-19 | -0.728 | 0.17862 | -0.067 | -4.073
-18.5 | -0.714 | 0.16962 | -0.067 | -4.209
-18 | -0.698 | 0.16105 | -0.067 | -4.337
-17.5 | -0.681 | 0.15479 | -0.068 | -4.4
-17 | -0.662 | 0.14575 | -0.068 | -4.54
-16.5 | -0.641 | 0.13273 | -0.071 | -4.828
-16 | -0.618 | 0.12734 | -0.071 | -4.849
-15.5 | -0.592 | 0.1208 | -0.071 | -4.902
-15 | -0.565 | 0.11404 | -0.071 | -4.953
-14.5 | -0.536 | 0.10901 | -0.072 | -4.913
-14 | -0.504 | 0.10848 | -0.07 | -4.647
-13.5 | -0.471 | 0.09896 | -0.072 | -4.764
-13 | -0.436 | 0.09742 | -0.071 | -4.48
-12.5 | -0.4 | 0.08899 | -0.073 | -4.497
-12 | -0.362 | 0.08471 | -0.073 | -4.274
-11.5 | -0.322 | 0.0833 | -0.072 | -3.868
-11 | -0.281 | 0.07914 | -0.072 | -3.552
-10.5 | -0.239 | 0.07504 | -0.073 | -3.18
-10 | -0.195 | 0.0714 | -0.073 | -2.731
-9.5 | -0.15 | 0.06688 | -0.074 | -2.245
-9 | -0.104 | 0.06522 | -0.075 | -1.599
-8.5 | -0.057 | 0.06107 | -0.075 | -0.941
-8 | -0.01 | 0.05831 | -0.075 | -0.169
-7.5 | 0.039 | 0.05574 | -0.076 | 0.691
-7 | 0.088 | 0.0533 | -0.076 | 1.642
-6.5 | 0.137 | 0.0511 | -0.077 | 2.682
-6 | 0.187 | 0.04925 | -0.077 | 3.797
-5.5 | 0.237 | 0.04923 | -0.077 | 4.822
-5 | 0.288 | 0.04765 | -0.078 | 6.045
-4.5 | 0.339 | 0.04642 | -0.078 | 7.3
-4 | 0.39 | 0.04517 | -0.079 | 8.633
-3.5 | 0.441 | 0.04419 | -0.079 | 9.986
-3 | 0.492 | 0.04331 | -0.08 | 11.369
-2.5 | 0.543 | 0.04258 | -0.082 | 12.752
-2 | 0.594 | 0.03983 | -0.083 | 14.902
-1.5 | 0.736 | 0.02234 | -0.156 | 32.926
-1 | 0.794 | 0.02222 | -0.157 | 35.746
-0.5 | 0.853 | 0.02475 | -0.158 | 34.485
0 | 0.987 | 0.01775 | -0.158 | 55.581
0.5 | 1.049 | 0.0209 | -0.159 | 50.198
1 | 1.111 | 0.02124 | -0.159 | 52.3
1.5 | 1.172 | 0.01844 | -0.16 | 63.562
2 | 1.234 | 0.01862 | -0.161 | 66.244
2.5 | 1.295 | 0.0189 | -0.161 | 68.486
3 | 1.355 | 0.01921 | -0.162 | 70.568
3.5 | 1.416 | 0.01952 | -0.162 | 72.539
4 | 1.476 | 0.02359 | -0.162 | 62.56
4.5 | 1.536 | 0.02402 | -0.163 | 63.942
5 | 1.563 | 0.02477 | -0.161 | 63.098
5.5 | 1.616 | 0.02541 | -0.161 | 63.621
6 | 1.668 | 0.02643 | -0.161 | 63.095
6.5 | 1.718 | 0.03054 | -0.162 | 56.246
7 | 1.764 | 0.03277 | -0.172 | 53.833
7.5 | 1.811 | 0.03439 | -0.172 | 52.65
8 | 1.857 | 0.03617 | -0.171 | 51.343
8.5 | 1.903 | 0.0378 | -0.171 | 50.352
9 | 1.947 | 0.03908 | -0.17 | 49.806
9.5 | 1.987 | 0.04098 | -0.17 | 48.487
10 | 2.027 | 0.04292 | -0.169 | 47.221
10.5 | 2.064 | 0.04487 | -0.169 | 45.994
11 | 2.102 | 0.04727 | -0.168 | 44.48
11.5 | 2.136 | 0.04993 | -0.168 | 42.775
12 | 2.17 | 0.05221 | -0.167 | 41.562
12.5 | 2.185 | 0.06218 | -0.165 | 35.135
13 | 2.216 | 0.06534 | -0.164 | 33.92
13.5 | 2.244 | 0.0688 | -0.164 | 32.622
14 | 2.271 | 0.07194 | -0.163 | 31.564
14.5 | 2.295 | 0.07639 | -0.163 | 30.042
15 | 2.319 | 0.07937 | -0.162 | 29.215
15.5 | 2.34 | 0.08415 | -0.162 | 27.813
16 | 2.359 | 0.0887 | -0.161 | 26.592
16.5 | 2.374 | 0.09474 | -0.16 | 25.054
17 | 2.39 | 0.09782 | -0.16 | 24.429
17.5 | 2.405 | 0.10346 | -0.159 | 23.244
18 | 2.418 | 0.10888 | -0.159 | 22.208
18.5 | 2.425 | 0.11488 | -0.158 | 21.11
19 | 2.434 | 0.12151 | -0.158 | 20.036
19.5 | 2.44 | 0.12798 | -0.157 | 19.069
20 | 2.444 | 0.13446 | -0.156 | 18.18

## 20. Re 250k Mach 0.10 (2)
BIGFOIL.COM POLAR EXPORT
goe217
GOE 217 (MVA MK.12) |  |  |  | Cl Max: | 1.8579 | at alpha= | 19.5 | deg
XFOIL ncrit=9 |  |  |  | L/D Max: | 74.4595 | at alpha= | 8 | deg
Re: | 250000 |  |  | Cd Min: | 0.22101 | at alpha= | -20 | deg
Mach: | 0.1 |  |  | Cl=0 at alpha= | -6.926 | deg
|  |  |  | @ Cl=0.1, Cd= | 0.020729
|  |  |  | @ Cl=0.4, Cd= | 0.016926
|  |  |  | @ Cl=0.6, Cd= | 0.014954
alpha (deg) | Cl | Cd | Cm | Cl/Cd
-20 | -0.4307 | 0.22101 | -0.0008 | -1.9488
-19.5 | -0.408 | 0.21592 | -0.0034 | -1.8896
-19 | -0.3878 | 0.21039 | -0.0069 | -1.8432
-18.5 | -0.3823 | 0.20307 | -0.0143 | -1.8826
-18 | -0.354 | 0.1975 | -0.0151 | -1.7924
-17.5 | -0.3323 | 0.19232 | -0.0176 | -1.7278
-17 | -0.3142 | 0.1864 | -0.021 | -1.6856
-16.5 | -0.303 | 0.1792 | -0.0257 | -1.6908
-16 | -0.28 | 0.17418 | -0.0273 | -1.6075
-15.5 | -0.263 | 0.16835 | -0.0302 | -1.5622
-15 | -0.2569 | 0.16073 | -0.0349 | -1.5983
-14.5 | -0.2333 | 0.15595 | -0.0358 | -1.496
-14 | -0.2425 | 0.14725 | -0.0426 | -1.6469
-13.5 | -0.2112 | 0.14326 | -0.0414 | -1.4742
-13 | -0.1943 | 0.13835 | -0.0424 | -1.4044
-12.5 | -0.1982 | 0.13071 | -0.0459 | -1.5163
-12 | -0.1812 | 0.12694 | -0.045 | -1.4274
-11.5 | -0.1921 | 0.11907 | -0.0488 | -1.6133
-11 | -0.1433 | 0.11265 | -0.0556 | -1.2721
-10.5 | -0.1123 | 0.10381 | -0.0648 | -1.0818
-10 | -0.1192 | 0.08996 | -0.0807 | -1.325
-9.5 | -0.071 | 0.08905 | -0.0765 | -0.7973
-9 | -0.0621 | 0.08346 | -0.0785 | -0.74407
-8 | -0.1189 | 0.02756 | -0.1581 | -4.3142
-7.5 | -0.0651 | 0.02509 | -0.1573 | -2.5947
-7 | -0.0086 | 0.02315 | -0.1573 | -0.37149
-6.5 | 0.0495 | 0.02176 | -0.1574 | 2.2748
-6 | 0.1068 | 0.02059 | -0.1572 | 5.187
-5.5 | 0.1644 | 0.01966 | -0.1569 | 8.3622
-5 | 0.2234 | 0.01896 | -0.1569 | 11.7827
-4.5 | 0.2854 | 0.01831 | -0.158 | 15.5871
-4 | 0.3535 | 0.01735 | -0.1611 | 20.3746
-3.5 | 0.4226 | 0.01672 | -0.1644 | 25.2751
-3 | 0.4908 | 0.01618 | -0.1671 | 30.3337
-2.5 | 0.5624 | 0.01516 | -0.1711 | 37.0976
-2 | 0.6281 | 0.0148 | -0.1732 | 42.4392
-1.5 | 0.6889 | 0.01513 | -0.1737 | 45.5321
-1 | 0.7489 | 0.01557 | -0.1737 | 48.0989
-0.5 | 0.8077 | 0.01628 | -0.1735 | 49.613
0 | 0.8654 | 0.01689 | -0.1731 | 51.2374
0.5 | 0.9224 | 0.01755 | -0.1725 | 52.5584
1 | 0.9802 | 0.01813 | -0.1722 | 54.0651
1.5 | 1.0384 | 0.01857 | -0.1723 | 55.9181
2 | 1.094 | 0.01878 | -0.1715 | 58.2535
2.5 | 1.1513 | 0.01923 | -0.1715 | 59.87
3 | 1.2064 | 0.01947 | -0.1709 | 61.962
3.5 | 1.2629 | 0.02001 | -0.1705 | 63.1134
4 | 1.3165 | 0.02039 | -0.1698 | 64.566
4.5 | 1.371 | 0.02068 | -0.1692 | 66.2959
5 | 1.4275 | 0.02106 | -0.1694 | 67.7825
5.5 | 1.4777 | 0.02129 | -0.168 | 69.4082
6 | 1.5321 | 0.02165 | -0.1677 | 70.7667
6.5 | 1.5797 | 0.02186 | -0.1661 | 72.2644
7 | 1.6268 | 0.02219 | -0.1645 | 73.3123
7.5 | 1.6712 | 0.0225 | -0.1625 | 74.2756
8 | 1.7081 | 0.02294 | -0.1592 | 74.4595
8.5 | 1.7366 | 0.02364 | -0.1547 | 73.4602
9 | 1.7485 | 0.02484 | -0.1479 | 70.3905
9.5 | 1.7534 | 0.02714 | -0.1413 | 64.6057
10 | 1.7534 | 0.03055 | -0.1358 | 57.3944
10.5 | 1.7546 | 0.03452 | -0.1315 | 50.8285
11 | 1.7581 | 0.03867 | -0.1282 | 45.4642
11.5 | 1.76 | 0.04327 | -0.1253 | 40.6748
12 | 1.7672 | 0.04763 | -0.1232 | 37.1027
12.5 | 1.7743 | 0.05193 | -0.121 | 34.1671
13 | 1.7811 | 0.0567 | -0.1197 | 31.4127
13.5 | 1.7913 | 0.06097 | -0.1183 | 29.38
14 | 1.8035 | 0.06517 | -0.117 | 27.6738
14.5 | 1.8096 | 0.07033 | -0.1164 | 25.7301
15 | 1.8229 | 0.07437 | -0.1155 | 24.5112
15.5 | 1.8337 | 0.07881 | -0.1147 | 23.2674
16 | 1.8337 | 0.08493 | -0.1149 | 21.5907
16.5 | 1.8428 | 0.08968 | -0.1148 | 20.5486
17 | 1.8518 | 0.09366 | -0.114 | 19.7715
17.5 | 1.8436 | 0.10131 | -0.1155 | 18.1976
18 | 1.8484 | 0.10694 | -0.1165 | 17.2845
18.5 | 1.8531 | 0.11248 | -0.1175 | 16.4749
19 | 1.8381 | 0.12143 | -0.1205 | 15.1371
19.5 | 1.8579 | 0.12451 | -0.121 | 14.9217
20 | 1.8245 | 0.13679 | -0.1265 | 13.338

## 21. Re 250k Mach 0.25 (1)
BIGFOIL.COM POLAR EXPORT
goe217
GOE 217 (MVA MK.12) |  |  |  | Cl Max: | 2.313 | at alpha= | 17 | deg
JavaFoil+Calcfoil stall+Eppler ext transition |  |  |  | L/D Max: | 70.912 | at alpha= | 3 | deg
Re: | 250000 |  |  | Cd Min: | 0.01863 | at alpha= | 1.5 | deg
Mach: | 0.25 |  |  | Cl=0 at alpha= | -7.898 | deg
|  |  |  | @ Cl=0.1, Cd= | 0.053158
|  |  |  | @ Cl=0.4, Cd= | 0.0455
|  |  |  | @ Cl=0.6, Cd= | 0.040511
alpha (deg) | Cl | Cd | Cm | Cl/Cd
-20 | -0.584 | 0.19918 | -0.07 | -2.932
-19.5 | -0.593 | 0.18935 | -0.07 | -3.13
-19 | -0.599 | 0.18151 | -0.071 | -3.298
-18.5 | -0.601 | 0.17163 | -0.071 | -3.504
-18 | -0.601 | 0.16276 | -0.071 | -3.694
-17.5 | -0.598 | 0.15396 | -0.071 | -3.884
-17 | -0.592 | 0.14676 | -0.072 | -4.031
-16.5 | -0.582 | 0.1389 | -0.072 | -4.189
-16 | -0.569 | 0.13254 | -0.072 | -4.293
-15.5 | -0.553 | 0.1258 | -0.073 | -4.396
-15 | -0.534 | 0.11984 | -0.073 | -4.455
-14.5 | -0.511 | 0.11887 | -0.071 | -4.302
-14 | -0.486 | 0.11255 | -0.072 | -4.322
-13.5 | -0.459 | 0.10125 | -0.074 | -4.532
-13 | -0.428 | 0.10041 | -0.073 | -4.262
-12.5 | -0.395 | 0.09095 | -0.075 | -4.345
-12 | -0.359 | 0.09019 | -0.073 | -3.985
-11.5 | -0.322 | 0.08535 | -0.074 | -3.77
-11 | -0.282 | 0.08096 | -0.074 | -3.483
-10.5 | -0.24 | 0.0763 | -0.074 | -3.15
-10 | -0.197 | 0.07129 | -0.076 | -2.765
-9.5 | -0.152 | 0.06761 | -0.076 | -2.251
-9 | -0.106 | 0.06598 | -0.077 | -1.606
-8.5 | -0.059 | 0.06165 | -0.077 | -0.949
-8 | -0.01 | 0.05867 | -0.077 | -0.171
-7.5 | 0.039 | 0.05599 | -0.078 | 0.703
-7 | 0.09 | 0.05362 | -0.078 | 1.669
-6.5 | 0.14 | 0.05131 | -0.079 | 2.735
-6 | 0.192 | 0.04944 | -0.079 | 3.876
-5.5 | 0.243 | 0.04956 | -0.079 | 4.911
-5 | 0.296 | 0.04794 | -0.08 | 6.164
-4.5 | 0.348 | 0.04667 | -0.08 | 7.453
-4 | 0.4 | 0.0455 | -0.08 | 8.8
-3.5 | 0.453 | 0.04442 | -0.081 | 10.2
-3 | 0.506 | 0.04363 | -0.082 | 11.592
-2.5 | 0.558 | 0.04291 | -0.084 | 12.997
-2 | 0.61 | 0.03994 | -0.085 | 15.262
-1.5 | 0.754 | 0.02267 | -0.16 | 33.265
-1 | 0.814 | 0.02252 | -0.161 | 36.167
-0.5 | 0.875 | 0.02531 | -0.161 | 34.57
0 | 1.013 | 0.02098 | -0.161 | 48.307
0.5 | 1.077 | 0.02132 | -0.162 | 50.53
1 | 1.14 | 0.02166 | -0.163 | 52.665
1.5 | 1.203 | 0.01863 | -0.164 | 64.584
2 | 1.266 | 0.01895 | -0.165 | 66.822
2.5 | 1.329 | 0.01926 | -0.165 | 68.966
3 | 1.391 | 0.01961 | -0.166 | 70.912
3.5 | 1.424 | 0.02415 | -0.163 | 58.968
4 | 1.483 | 0.02447 | -0.162 | 60.606
4.5 | 1.539 | 0.02511 | -0.162 | 61.285
5 | 1.594 | 0.02581 | -0.163 | 61.749
5.5 | 1.645 | 0.02651 | -0.163 | 62.049
6 | 1.697 | 0.03103 | -0.164 | 54.671
6.5 | 1.747 | 0.03265 | -0.164 | 53.505
7 | 1.793 | 0.03525 | -0.164 | 50.862
7.5 | 1.841 | 0.03676 | -0.164 | 50.074
8 | 1.884 | 0.03862 | -0.174 | 48.771
8.5 | 1.928 | 0.04055 | -0.174 | 47.555
9 | 1.97 | 0.04263 | -0.173 | 46.222
9.5 | 2.01 | 0.04475 | -0.173 | 44.921
10 | 2.048 | 0.04684 | -0.172 | 43.713
10.5 | 2.083 | 0.04946 | -0.172 | 42.119
11 | 2.116 | 0.05207 | -0.171 | 40.644
11.5 | 2.147 | 0.05486 | -0.17 | 39.143
12 | 2.176 | 0.05791 | -0.17 | 37.575
12.5 | 2.189 | 0.06883 | -0.167 | 31.805
13 | 2.214 | 0.07326 | -0.167 | 30.217
13.5 | 2.234 | 0.077 | -0.166 | 29.015
14 | 2.253 | 0.08196 | -0.165 | 27.493
14.5 | 2.27 | 0.08629 | -0.165 | 26.304
15 | 2.282 | 0.09125 | -0.164 | 25.008
15.5 | 2.294 | 0.09601 | -0.163 | 23.896
16 | 2.303 | 0.10133 | -0.163 | 22.733
16.5 | 2.311 | 0.10797 | -0.162 | 21.406
17 | 2.313 | 0.11503 | -0.162 | 20.107
17.5 | 2.313 | 0.12194 | -0.161 | 18.971
18 | 2.306 | 0.12845 | -0.16 | 17.954
18.5 | 2.3 | 0.13772 | -0.159 | 16.703
19 | 2.289 | 0.14499 | -0.158 | 15.785
19.5 | 2.275 | 0.1529 | -0.157 | 14.881
20 | 2.259 | 0.16208 | -0.156 | 13.939

## 22. Re 250k Mach 0.25 (2)
BIGFOIL.COM POLAR EXPORT
goe217
GOE 217 (MVA MK.12) |  |  |  | Cl Max: | 1.8057 | at alpha= | 17.5 | deg
XFOIL ncrit=9 |  |  |  | L/D Max: | 70.8262 | at alpha= | 7 | deg
Re: | 250000 |  |  | Cd Min: | 0.22501 | at alpha= | -20 | deg
Mach: | 0.25 |  |  | Cl=0 at alpha= | -6.8191 | deg
|  |  |  | @ Cl=0.1, Cd= | 0.021836
|  |  |  | @ Cl=0.4, Cd= | 0.017757
|  |  |  | @ Cl=0.6, Cd= | 0.016008
alpha (deg) | Cl | Cd | Cm | Cl/Cd
-20 | -0.43 | 0.22501 | -0.0007 | -1.911
-19.5 | -0.4068 | 0.21962 | -0.0036 | -1.8523
-19 | -0.3858 | 0.21382 | -0.0073 | -1.8043
-18.5 | -0.3766 | 0.20666 | -0.0143 | -1.8223
-18 | -0.3487 | 0.20087 | -0.0155 | -1.7359
-17.5 | -0.3265 | 0.19542 | -0.0183 | -1.6708
-17 | -0.3088 | 0.18913 | -0.0222 | -1.6327
-16.5 | -0.2935 | 0.18233 | -0.0263 | -1.6097
-16 | -0.2704 | 0.17708 | -0.0282 | -1.527
-15.5 | -0.2548 | 0.17078 | -0.0318 | -1.492
-15 | -0.2427 | 0.16386 | -0.0356 | -1.4811
-14.5 | -0.2198 | 0.15881 | -0.0368 | -1.384
-14 | -0.226 | 0.15081 | -0.0433 | -1.4986
-13.5 | -0.1945 | 0.1464 | -0.0421 | -1.3286
-13 | -0.1795 | 0.14123 | -0.0434 | -1.271
-12.5 | -0.1797 | 0.13447 | -0.046 | -1.3364
-12 | -0.1655 | 0.13064 | -0.0448 | -1.2668
-11.5 | -0.1488 | 0.12153 | -0.0534 | -1.2244
-10.5 | -0.0874 | 0.10377 | -0.0733 | -0.84225
-10 | -0.0517 | 0.09886 | -0.0743 | -0.52296
-9.5 | -0.0751 | 0.08932 | -0.0833 | -0.8408
-9 | -0.0335 | 0.08731 | -0.0783 | -0.38369
-8 | -0.1467 | 0.03129 | -0.1532 | -4.6884
-7.5 | -0.0806 | 0.02761 | -0.1585 | -2.9192
-7 | -0.0221 | 0.0251 | -0.159 | -0.88048
-6.5 | 0.039 | 0.02325 | -0.1597 | 1.6774
-6 | 0.0998 | 0.02184 | -0.1599 | 4.5696
-5.5 | 0.1594 | 0.02072 | -0.1594 | 7.6931
-5 | 0.22 | 0.01985 | -0.1592 | 11.0831
-4.5 | 0.2832 | 0.01919 | -0.1597 | 14.7577
-4 | 0.3517 | 0.01835 | -0.1622 | 19.1662
-3.5 | 0.4266 | 0.01743 | -0.1665 | 24.475
-3 | 0.4998 | 0.01681 | -0.1701 | 29.7323
-2.5 | 0.5695 | 0.01641 | -0.1723 | 34.7044
-2 | 0.6447 | 0.01542 | -0.1769 | 41.8093
-1.5 | 0.709 | 0.01557 | -0.1777 | 45.5363
-1 | 0.7714 | 0.01614 | -0.1777 | 47.7943
-0.5 | 0.8322 | 0.01679 | -0.1775 | 49.5652
0 | 0.892 | 0.01744 | -0.1769 | 51.1468
0.5 | 0.9512 | 0.01827 | -0.1761 | 52.0635
1 | 1.0118 | 0.0189 | -0.1761 | 53.5344
1.5 | 1.0698 | 0.01929 | -0.1753 | 55.4588
2 | 1.1302 | 0.01974 | -0.1751 | 57.2543
2.5 | 1.1863 | 0.02004 | -0.1741 | 59.1966
3 | 1.2469 | 0.02038 | -0.1741 | 61.1825
3.5 | 1.3013 | 0.02102 | -0.1728 | 61.9077
4 | 1.3586 | 0.02133 | -0.1722 | 63.6943
4.5 | 1.4148 | 0.02186 | -0.1713 | 64.721
5 | 1.4688 | 0.02212 | -0.1702 | 66.4014
5.5 | 1.5236 | 0.02245 | -0.1691 | 67.8664
6 | 1.5719 | 0.02276 | -0.167 | 69.0641
6.5 | 1.6208 | 0.02313 | -0.1651 | 70.0735
7 | 1.663 | 0.02348 | -0.1619 | 70.8262
7.5 | 1.6968 | 0.02406 | -0.1575 | 70.5237
8 | 1.7133 | 0.02499 | -0.1506 | 68.5594
8.5 | 1.7246 | 0.02678 | -0.1441 | 64.3988
9 | 1.727 | 0.02986 | -0.1381 | 57.8366
9.5 | 1.7222 | 0.03429 | -0.1332 | 50.2246
10 | 1.718 | 0.03922 | -0.1293 | 43.8042
10.5 | 1.7185 | 0.04424 | -0.1265 | 38.8449
11 | 1.7202 | 0.04933 | -0.124 | 34.8713
11.5 | 1.725 | 0.0543 | -0.122 | 31.768
12 | 1.7343 | 0.05879 | -0.12 | 29.4999
12.5 | 1.7397 | 0.06414 | -0.1189 | 27.1235
13 | 1.7522 | 0.06848 | -0.1174 | 25.587
13.5 | 1.7613 | 0.07354 | -0.1164 | 23.9502
14 | 1.766 | 0.07924 | -0.116 | 22.2867
14.5 | 1.7835 | 0.08317 | -0.115 | 21.444
15 | 1.7833 | 0.08962 | -0.1151 | 19.8985
15.5 | 1.7814 | 0.09646 | -0.1157 | 18.4678
16 | 1.798 | 0.10055 | -0.1154 | 17.8817
16.5 | 1.7856 | 0.10891 | -0.117 | 16.3952
17 | 1.777 | 0.11697 | -0.1192 | 15.1919
17.5 | 1.8057 | 0.11923 | -0.1186 | 15.1447
18.5 | 1.7688 | 0.13834 | -0.1264 | 12.7859
19 | 1.7313 | 0.15184 | -0.1335 | 11.4021
19.5 | 1.7634 | 0.15376 | -0.1339 | 11.4685
20 | 1.713 | 0.17017 | -0.1441 | 10.0664

## 23. Re 250k Mach 0.50 (1)
BIGFOIL.COM POLAR EXPORT
goe217
GOE 217 (MVA MK.12) |  |  |  | Cl Max: | 1.994 | at alpha= | 9 | deg
JavaFoil+Calcfoil stall+Eppler ext transition |  |  |  | L/D Max: | 53.478 | at alpha= | 4 | deg
Re: | 250000 |  |  | Cd Min: | 0.02393 | at alpha= | 0.5 | deg
Mach: | 0.5 |  |  | Cl=0 at alpha= | -7.9039 | deg
|  |  |  | @ Cl=0.1, Cd= | 0.056392
|  |  |  | @ Cl=0.4, Cd= | 0.047779
|  |  |  | @ Cl=0.6, Cd= | 0.04471
alpha (deg) | Cl | Cd | Cm | Cl/Cd
-20 | -0.669 | 0.24157 | -0.088 | -2.77
-19.5 | -0.642 | 0.23612 | -0.088 | -2.72
-19 | -0.615 | 0.23013 | -0.088 | -2.674
-18.5 | -0.588 | 0.24086 | -0.087 | -2.441
-18 | -0.561 | 0.21559 | -0.089 | -2.604
-17.5 | -0.534 | 0.21135 | -0.089 | -2.528
-17 | -0.507 | 0.20376 | -0.089 | -2.489
-16.5 | -0.48 | 0.19791 | -0.09 | -2.425
-16 | -0.451 | 0.20405 | -0.082 | -2.211
-15.5 | -0.424 | 0.19564 | -0.079 | -2.165
-15 | -0.396 | 0.19218 | -0.079 | -2.061
-14.5 | -0.369 | 0.18525 | -0.08 | -1.99
-14 | -0.341 | 0.15083 | -0.082 | -2.263
-13.5 | -0.314 | 0.13969 | -0.082 | -2.246
-13 | -0.286 | 0.13139 | -0.083 | -2.178
-12.5 | -0.258 | 0.12562 | -0.083 | -2.057
-12 | -0.231 | 0.13247 | -0.083 | -1.74
-11.5 | -0.203 | 0.1277 | -0.083 | -1.587
-11 | -0.175 | 0.12347 | -0.084 | -1.415
-10.5 | -0.147 | 0.11465 | -0.084 | -1.28
-10 | -0.119 | 0.10911 | -0.084 | -1.087
-9.5 | -0.124 | 0.08697 | -0.083 | -1.424
-9 | -0.1 | 0.07542 | -0.083 | -1.328
-8.5 | -0.059 | 0.06993 | -0.084 | -0.839
-8 | -0.01 | 0.06384 | -0.085 | -0.163
-7.5 | 0.042 | 0.05978 | -0.085 | 0.698
-7 | 0.096 | 0.0566 | -0.086 | 1.702
-6.5 | 0.153 | 0.05363 | -0.086 | 2.847
-6 | 0.21 | 0.05116 | -0.087 | 4.106
-5.5 | 0.268 | 0.04895 | -0.087 | 5.482
-5 | 0.327 | 0.04713 | -0.088 | 6.94
-4.5 | 0.386 | 0.04808 | -0.088 | 8.032
-4 | 0.445 | 0.04681 | -0.089 | 9.516
-3.5 | 0.505 | 0.04584 | -0.09 | 11.013
-3 | 0.564 | 0.04507 | -0.091 | 12.516
-2.5 | 0.622 | 0.04449 | -0.092 | 13.976
-2 | 0.679 | 0.04121 | -0.094 | 16.489
-1.5 | 0.737 | 0.04089 | -0.095 | 18.028
-1 | 0.901 | 0.02791 | -0.177 | 32.275
-0.5 | 0.967 | 0.02807 | -0.178 | 34.456
0 | 1.106 | 0.02403 | -0.176 | 46.005
0.5 | 1.173 | 0.02393 | -0.175 | 49.015
1 | 1.237 | 0.02439 | -0.175 | 50.691
1.5 | 1.3 | 0.02509 | -0.175 | 51.825
2 | 1.363 | 0.0259 | -0.176 | 52.62
2.5 | 1.424 | 0.0269 | -0.176 | 52.911
3 | 1.48 | 0.02781 | -0.175 | 53.219
3.5 | 1.537 | 0.02905 | -0.175 | 52.892
4 | 1.593 | 0.02979 | -0.174 | 53.478
4.5 | 1.648 | 0.03114 | -0.173 | 52.924
5 | 1.704 | 0.0373 | -0.173 | 45.689
5.5 | 1.746 | 0.04156 | -0.172 | 42.024
6 | 1.794 | 0.044 | -0.172 | 40.767
6.5 | 1.839 | 0.04691 | -0.173 | 39.199
7 | 1.876 | 0.05025 | -0.172 | 37.338
7.5 | 1.913 | 0.05367 | -0.172 | 35.646
8 | 1.95 | 0.05713 | -0.172 | 34.134
8.5 | 1.976 | 0.06171 | -0.171 | 32.014
9 | 1.994 | 0.06677 | -0.171 | 29.864
9.5 | 1.992 | 0.07162 | -0.17 | 27.809
10 | 1.964 | 0.08929 | -0.168 | 21.993
10.5 | 1.918 | 0.09727 | -0.178 | 19.716
11 | 1.82 | 0.11079 | -0.176 | 16.429
11.5 | 1.498 | 0.13072 | -0.171 | 11.462
12 | 1.151 | 0.15455 | -0.111 | 7.447
12.5 | 1.221 | 0.18457 | -0.149 | 6.616
13 | 1.231 | 0.23747 | -0.137 | 5.185
13.5 | 1.249 | 0.24033 | -0.127 | 5.196
14 | 1.285 | 0.24406 | -0.134 | 5.265

## 24. Re 250k Mach 0.50 (2)
BIGFOIL.COM POLAR EXPORT
goe217
GOE 217 (MVA MK.12) |  |  |  | Cl Max: | 1.5639 | at alpha= | 6.5 | deg
XFOIL ncrit=9 |  |  |  | L/D Max: | 52.3664 | at alpha= | 4.5 | deg
Re: | 250000 |  |  | Cd Min: | 0.24554 | at alpha= | -20 | deg
Mach: | 0.5 |  |  | Cl=0 at alpha= | -6.3236 | deg
|  |  |  | @ Cl=0.1, Cd= | 0.02813
|  |  |  | @ Cl=0.4, Cd= | 0.022423
|  |  |  | @ Cl=0.6, Cd= | 0.019833
alpha (deg) | Cl | Cd | Cm | Cl/Cd
-20 | -0.436 | 0.24554 | 0 | -1.7757
-19.5 | -0.4102 | 0.23851 | -0.0044 | -1.7198
-19 | -0.3908 | 0.23113 | -0.0111 | -1.6908
-18.5 | -0.3627 | 0.22366 | -0.0142 | -1.6217
-18 | -0.336 | 0.21702 | -0.0177 | -1.5482
-17.5 | -0.3117 | 0.21005 | -0.0219 | -1.4839
-17 | -0.2938 | 0.20259 | -0.0277 | -1.4502
-16.5 | -0.2645 | 0.19615 | -0.0297 | -1.3485
-16 | -0.2412 | 0.18962 | -0.0333 | -1.272
-15.5 | -0.2249 | 0.18242 | -0.0381 | -1.2329
-15 | -0.1977 | 0.17642 | -0.0397 | -1.1206
-14.5 | -0.1786 | 0.17014 | -0.0427 | -1.0497
-14 | -0.1643 | 0.16359 | -0.0457 | -1.0043
-13.5 | -0.1434 | 0.15856 | -0.046 | -0.90439
-12.5 | -0.0805 | 0.14337 | -0.0589 | -0.56148
-12 | -0.0405 | 0.13354 | -0.0708 | -0.30328
-11.5 | -0.0066 | 0.12683 | -0.075 | -0.052038
-11 | 0.0079 | 0.12074 | -0.0763 | 0.06543
-10.5 | 0.0115 | 0.11433 | -0.08 | 0.10059
-10 | 0.0451 | 0.10985 | -0.0789 | 0.41056
-9.5 | 0.0626 | 0.10425 | -0.0809 | 0.60048
-8.5 | 0.0939 | 0.09315 | -0.0859 | 1.0081
-7.5 | 0.0219 | 0.059 | -0.1096 | 0.37119
-7 | -0.0297 | 0.04611 | -0.1228 | -0.64411
-6.5 | -0.0217 | 0.03749 | -0.1388 | -0.57882
-6 | 0.0398 | 0.0311 | -0.1542 | 1.2797
-5.5 | 0.1231 | 0.02699 | -0.1647 | 4.5609
-5 | 0.1953 | 0.02486 | -0.1661 | 7.856
-4.5 | 0.2659 | 0.02362 | -0.1658 | 11.2574
-4 | 0.3367 | 0.02284 | -0.1652 | 14.7417
-3.5 | 0.4125 | 0.02234 | -0.166 | 18.4646
-3 | 0.5075 | 0.02106 | -0.1736 | 24.0978
-2.5 | 0.61 | 0.0197 | -0.1829 | 30.9645
-2 | 0.6966 | 0.01931 | -0.187 | 36.0746
-1.5 | 0.7881 | 0.01849 | -0.193 | 42.623
-1 | 0.865 | 0.01897 | -0.194 | 45.5983
-0.5 | 0.9336 | 0.01984 | -0.1934 | 47.0565
0 | 1.0015 | 0.02085 | -0.1925 | 48.0336
0.5 | 1.069 | 0.02197 | -0.191 | 48.6573
1 | 1.1318 | 0.02327 | -0.1891 | 48.6377
1.5 | 1.1919 | 0.02397 | -0.1863 | 49.7247
2 | 1.2554 | 0.0247 | -0.1843 | 50.8259
2.5 | 1.3116 | 0.02562 | -0.1813 | 51.1944
3 | 1.3743 | 0.02634 | -0.1792 | 52.1754
3.5 | 1.4186 | 0.02739 | -0.1744 | 51.7926
4 | 1.4663 | 0.0282 | -0.1701 | 51.9965
4.5 | 1.5092 | 0.02882 | -0.1644 | 52.3664
5 | 1.5168 | 0.03056 | -0.1557 | 49.6335
5.5 | 1.5348 | 0.03258 | -0.1493 | 47.1087
6 | 1.5492 | 0.03552 | -0.1443 | 43.6149
6.5 | 1.5639 | 0.03925 | -0.1409 | 39.8446
7 | 1.5546 | 0.04561 | -0.138 | 34.0846
7.5 | 1.5435 | 0.05242 | -0.1356 | 29.4449
8 | 1.5298 | 0.05976 | -0.1335 | 25.5991
8.5 | 1.5179 | 0.06739 | -0.132 | 22.5241
9 | 1.5139 | 0.07443 | -0.1307 | 20.3399
9.5 | 1.5159 | 0.08088 | -0.1294 | 18.7426
10 | 1.4941 | 0.09044 | -0.1296 | 16.5203
10.5 | 1.492 | 0.09799 | -0.1296 | 15.226
11 | 1.4404 | 0.11214 | -0.1334 | 12.8447
11.5 | 1.3984 | 0.12595 | -0.1381 | 11.1028

## 25. Re 500k Mach 0.00 (1)
BIGFOIL.COM POLAR EXPORT
goe217
GOE 217 (MVA MK.12) |  |  |  | Cl Max: | 2.489 | at alpha= | 20 | deg
JavaFoil+Calcfoil stall+Eppler ext transition |  |  |  | L/D Max: | 92.369 | at alpha= | 6 | deg
Re: | 500000 |  |  | Cd Min: | 0.01579 | at alpha= | 0 | deg
Mach: | 0 |  |  | Cl=0 at alpha= | -7.8958 | deg
|  |  |  | @ Cl=0.1, Cd= | 0.050817
|  |  |  | @ Cl=0.4, Cd= | 0.042955
|  |  |  | @ Cl=0.6, Cd= | 0.025099
alpha (deg) | Cl | Cd | Cm | Cl/Cd
-20 | -0.768 | 0.17803 | -0.066 | -4.314
-19.5 | -0.756 | 0.16978 | -0.067 | -4.453
-19 | -0.742 | 0.1623 | -0.067 | -4.574
-18.5 | -0.727 | 0.15605 | -0.067 | -4.658
-18 | -0.71 | 0.14823 | -0.068 | -4.788
-17.5 | -0.691 | 0.14232 | -0.068 | -4.853
-17 | -0.67 | 0.13579 | -0.068 | -4.934
-16.5 | -0.648 | 0.12488 | -0.071 | -5.186
-16 | -0.623 | 0.11975 | -0.071 | -5.202
-15.5 | -0.597 | 0.11402 | -0.071 | -5.232
-15 | -0.568 | 0.10842 | -0.071 | -5.241
-14.5 | -0.538 | 0.10357 | -0.072 | -5.197
-14 | -0.506 | 0.10199 | -0.07 | -4.962
-13.5 | -0.473 | 0.094 | -0.072 | -5.029
-13 | -0.437 | 0.09206 | -0.071 | -4.748
-12.5 | -0.401 | 0.08511 | -0.073 | -4.706
-12 | -0.362 | 0.08103 | -0.073 | -4.468
-11.5 | -0.322 | 0.07919 | -0.072 | -4.067
-11 | -0.281 | 0.07524 | -0.073 | -3.732
-10.5 | -0.238 | 0.07165 | -0.073 | -3.325
-10 | -0.195 | 0.06818 | -0.073 | -2.853
-9.5 | -0.15 | 0.06424 | -0.075 | -2.331
-9 | -0.104 | 0.06253 | -0.075 | -1.663
-8.5 | -0.057 | 0.05873 | -0.076 | -0.976
-8 | -0.01 | 0.05614 | -0.076 | -0.175
-7.5 | 0.038 | 0.05368 | -0.077 | 0.715
-7 | 0.087 | 0.05136 | -0.077 | 1.697
-6.5 | 0.137 | 0.04927 | -0.077 | 2.771
-6 | 0.186 | 0.04753 | -0.077 | 3.918
-5.5 | 0.236 | 0.04718 | -0.078 | 5.011
-5 | 0.287 | 0.04565 | -0.079 | 6.283
-4.5 | 0.337 | 0.04438 | -0.079 | 7.605
-4 | 0.388 | 0.04319 | -0.08 | 8.992
-3.5 | 0.439 | 0.04219 | -0.081 | 10.413
-3 | 0.49 | 0.04127 | -0.082 | 11.884
-2.5 | 0.617 | 0.0226 | -0.154 | 27.318
-2 | 0.676 | 0.02054 | -0.155 | 32.909
-1.5 | 0.735 | 0.0203 | -0.156 | 36.191
-1 | 0.793 | 0.02018 | -0.157 | 39.317
-0.5 | 0.852 | 0.02 | -0.158 | 42.605
0 | 0.982 | 0.01579 | -0.16 | 62.203
0.5 | 1.044 | 0.01589 | -0.161 | 65.702
1 | 1.105 | 0.01615 | -0.161 | 68.451
1.5 | 1.167 | 0.01625 | -0.162 | 71.794
2 | 1.228 | 0.01648 | -0.163 | 74.469
2.5 | 1.288 | 0.0166 | -0.174 | 77.62
3 | 1.349 | 0.01681 | -0.175 | 80.247
3.5 | 1.409 | 0.01708 | -0.175 | 82.521
4 | 1.469 | 0.02038 | -0.175 | 72.075
4.5 | 1.529 | 0.02081 | -0.176 | 73.469
5 | 1.588 | 0.02104 | -0.176 | 75.449
5.5 | 1.647 | 0.02151 | -0.177 | 76.562
6 | 1.705 | 0.01846 | -0.177 | 92.369
6.5 | 1.763 | 0.0212 | -0.178 | 83.146
7 | 1.779 | 0.02759 | -0.174 | 64.501
7.5 | 1.825 | 0.02942 | -0.173 | 62.045
8 | 1.874 | 0.03082 | -0.173 | 60.795
8.5 | 1.921 | 0.03195 | -0.173 | 60.131
9 | 1.967 | 0.03328 | -0.172 | 59.117
9.5 | 2.011 | 0.03422 | -0.172 | 58.75
10 | 2.051 | 0.0361 | -0.172 | 56.816
10.5 | 2.09 | 0.0373 | -0.171 | 56.04
11 | 2.129 | 0.03906 | -0.171 | 54.516
11.5 | 2.163 | 0.04113 | -0.17 | 52.574
12 | 2.197 | 0.04284 | -0.17 | 51.274
12.5 | 2.205 | 0.05238 | -0.167 | 42.097
13 | 2.238 | 0.05467 | -0.166 | 40.925
13.5 | 2.267 | 0.05778 | -0.166 | 39.236
14 | 2.293 | 0.06068 | -0.165 | 37.798
14.5 | 2.321 | 0.0638 | -0.165 | 36.377
15 | 2.345 | 0.0673 | -0.164 | 34.838
15.5 | 2.367 | 0.07051 | -0.164 | 33.565
16 | 2.388 | 0.07442 | -0.163 | 32.088
16.5 | 2.406 | 0.07898 | -0.163 | 30.466
17 | 2.422 | 0.0821 | -0.162 | 29.505
17.5 | 2.435 | 0.08794 | -0.161 | 27.691
18 | 2.452 | 0.0912 | -0.161 | 26.886
18.5 | 2.459 | 0.09746 | -0.16 | 25.235
19 | 2.471 | 0.10195 | -0.16 | 24.237
19.5 | 2.481 | 0.10643 | -0.159 | 23.31
20 | 2.489 | 0.11246 | -0.158 | 22.13

## 26. Re 500k Mach 0.00 (2)
BIGFOIL.COM POLAR EXPORT
goe217
GOE 217 (MVA MK.12) |  |  |  | Cl Max: | 1.858 | at alpha= | 19 | deg
XFOIL ncrit=9 |  |  |  | L/D Max: | 101.508 | at alpha= | 7 | deg
Re: | 500000 |  |  | Cd Min: | 0.21972 | at alpha= | -20 | deg
Mach: | 0 |  |  | Cl=0 at alpha= | -6.9599 | deg
|  |  |  | @ Cl=0.1, Cd= | 0.017685
|  |  |  | @ Cl=0.4, Cd= | 0.014133
|  |  |  | @ Cl=0.6, Cd= | 0.012737
alpha (deg) | Cl | Cd | Cm | Cl/Cd
-20 | -0.4281 | 0.21972 | 0.0004 | -1.9484
-19.5 | -0.4088 | 0.21381 | -0.0034 | -1.912
-19 | -0.4031 | 0.20417 | -0.0109 | -1.9743
-18.5 | -0.3774 | 0.19949 | -0.0124 | -1.8918
-18 | -0.3557 | 0.1946 | -0.0149 | -1.8279
-17.5 | -0.3358 | 0.18921 | -0.0179 | -1.7747
-17 | -0.3178 | 0.18319 | -0.0212 | -1.7348
-16.5 | -0.3174 | 0.17266 | -0.0281 | -1.8383
-16 | -0.2925 | 0.16833 | -0.0291 | -1.7377
-15.5 | -0.2716 | 0.16347 | -0.0311 | -1.6615
-15 | -0.2546 | 0.15774 | -0.0336 | -1.614
-14.5 | -0.265 | 0.14521 | -0.0411 | -1.8249
-14 | -0.2427 | 0.14117 | -0.0415 | -1.7192
-13.5 | -0.2239 | 0.13663 | -0.0426 | -1.6387
-13 | -0.247 | 0.12204 | -0.0506 | -2.0239
-12.5 | -0.2276 | 0.11893 | -0.0496 | -1.9137
-12 | -0.2004 | 0.1142 | -0.0524 | -1.7548
-11.5 | -0.168 | 0.10604 | -0.0607 | -1.5843
-10.5 | -0.3333 | 0.05303 | -0.1078 | -6.2851
-10 | -0.3406 | 0.0388 | -0.1398 | -8.7784
-9.5 | -0.295 | 0.03531 | -0.1421 | -8.3546
-9 | -0.2395 | 0.03085 | -0.151 | -7.7634
-8 | -0.1193 | 0.02318 | -0.1567 | -5.1467
-7.5 | -0.0599 | 0.02137 | -0.1566 | -2.803
-7 | -0.0046 | 0.01964 | -0.1563 | -0.23422
-6.5 | 0.0528 | 0.01842 | -0.1563 | 2.8664
-6 | 0.1119 | 0.0175 | -0.1568 | 6.3943
-5 | 0.2337 | 0.0159 | -0.1586 | 14.6981
-4.5 | 0.299 | 0.01506 | -0.1609 | 19.8539
-4 | 0.3654 | 0.01443 | -0.1634 | 25.3222
-3.5 | 0.4318 | 0.01386 | -0.1657 | 31.1544
-3 | 0.4964 | 0.01353 | -0.1674 | 36.6888
-2.5 | 0.562 | 0.01305 | -0.1694 | 43.0651
-1.5 | 0.6933 | 0.01197 | -0.1737 | 57.9198
-1 | 0.756 | 0.01172 | -0.175 | 64.5051
-0.5 | 0.8155 | 0.01201 | -0.1753 | 67.9017
0 | 0.8751 | 0.01217 | -0.1755 | 71.9063
0.5 | 0.9339 | 0.01241 | -0.1755 | 75.2538
1 | 0.9915 | 0.01286 | -0.1753 | 77.0995
1.5 | 1.0495 | 0.01301 | -0.1752 | 80.6687
2 | 1.1072 | 0.01328 | -0.1752 | 83.3735
2.5 | 1.1641 | 0.01357 | -0.175 | 85.7848
3 | 1.2212 | 0.01377 | -0.1749 | 88.6855
3.5 | 1.2777 | 0.01405 | -0.1748 | 90.9395
4 | 1.3329 | 0.01442 | -0.1744 | 92.4341
4.5 | 1.3885 | 0.01467 | -0.1741 | 94.6489
5 | 1.4425 | 0.01497 | -0.1736 | 96.3594
5.5 | 1.4965 | 0.01522 | -0.1731 | 98.3246
6 | 1.5489 | 0.01555 | -0.1724 | 99.6077
6.5 | 1.6008 | 0.01583 | -0.1717 | 101.1244
7 | 1.6495 | 0.01625 | -0.1704 | 101.5077
7.5 | 1.696 | 0.01675 | -0.1688 | 101.2537
8 | 1.735 | 0.01758 | -0.1661 | 98.6917
8.5 | 1.7601 | 0.01898 | -0.1613 | 92.7345
9 | 1.7692 | 0.02091 | -0.154 | 84.6102
9.5 | 1.7853 | 0.02302 | -0.1488 | 77.5543
10 | 1.7993 | 0.02548 | -0.1441 | 70.6162
10.5 | 1.8138 | 0.02825 | -0.1403 | 64.2053
11 | 1.8272 | 0.03143 | -0.1371 | 58.1355
11.5 | 1.8381 | 0.03509 | -0.1343 | 52.3824
12 | 1.8393 | 0.03993 | -0.1317 | 46.0631
12.5 | 1.8503 | 0.04409 | -0.1299 | 41.9664
13 | 1.8511 | 0.0494 | -0.1282 | 37.4717
13.5 | 1.8427 | 0.05582 | -0.1265 | 33.0115
14 | 1.8492 | 0.06094 | -0.1256 | 30.3446
14.5 | 1.8507 | 0.06665 | -0.1248 | 27.7674
15 | 1.847 | 0.07303 | -0.1242 | 25.291
15.5 | 1.8462 | 0.07908 | -0.1237 | 23.346
16 | 1.8497 | 0.08484 | -0.1236 | 21.8022
16.5 | 1.8499 | 0.09102 | -0.1238 | 20.3241
17 | 1.85 | 0.09694 | -0.1238 | 19.084
17.5 | 1.8535 | 0.10288 | -0.1244 | 18.0161
18 | 1.8551 | 0.10902 | -0.1252 | 17.0161
18.5 | 1.8551 | 0.11523 | -0.1263 | 16.0991
19 | 1.858 | 0.12129 | -0.1276 | 15.3187
20 | 1.8544 | 0.13465 | -0.1314 | 13.772

## 27. Re 500k Mach 0.10 (1)
BIGFOIL.COM POLAR EXPORT
goe217
GOE 217 (MVA MK.12) |  |  |  | Cl Max: | 2.467 | at alpha= | 20 | deg
JavaFoil+Calcfoil stall+Eppler ext transition |  |  |  | L/D Max: | 92.818 | at alpha= | 6 | deg
Re: | 500000 |  |  | Cd Min: | 0.0158 | at alpha= | 0 | deg
Mach: | 0.1 |  |  | Cl=0 at alpha= | -7.898 | deg
|  |  |  | @ Cl=0.1, Cd= | 0.050886
|  |  |  | @ Cl=0.4, Cd= | 0.043001
|  |  |  | @ Cl=0.6, Cd= | 0.025663
alpha (deg) | Cl | Cd | Cm | Cl/Cd
-20 | -0.749 | 0.17956 | -0.067 | -4.173
-19.5 | -0.739 | 0.17143 | -0.067 | -4.312
-19 | -0.728 | 0.16534 | -0.067 | -4.401
-18.5 | -0.714 | 0.15737 | -0.067 | -4.537
-18 | -0.699 | 0.1498 | -0.068 | -4.663
-17.5 | -0.681 | 0.14361 | -0.068 | -4.743
-17 | -0.662 | 0.13684 | -0.069 | -4.837
-16.5 | -0.641 | 0.12539 | -0.071 | -5.112
-16 | -0.618 | 0.12008 | -0.071 | -5.143
-15.5 | -0.592 | 0.11486 | -0.072 | -5.157
-15 | -0.565 | 0.10866 | -0.072 | -5.199
-14.5 | -0.536 | 0.10376 | -0.072 | -5.162
-14 | -0.504 | 0.1024 | -0.071 | -4.924
-13.5 | -0.472 | 0.09425 | -0.073 | -5.003
-13 | -0.437 | 0.09247 | -0.072 | -4.721
-12.5 | -0.4 | 0.08557 | -0.074 | -4.678
-12 | -0.362 | 0.0814 | -0.074 | -4.449
-11.5 | -0.322 | 0.07933 | -0.073 | -4.063
-11 | -0.281 | 0.07535 | -0.073 | -3.732
-10.5 | -0.239 | 0.07178 | -0.073 | -3.326
-10 | -0.195 | 0.0683 | -0.074 | -2.856
-9.5 | -0.15 | 0.06432 | -0.075 | -2.335
-9 | -0.104 | 0.06262 | -0.075 | -1.666
-8.5 | -0.057 | 0.05875 | -0.076 | -0.979
-8 | -0.01 | 0.05619 | -0.076 | -0.175
-7.5 | 0.039 | 0.05373 | -0.077 | 0.717
-7 | 0.088 | 0.0514 | -0.077 | 1.703
-6.5 | 0.137 | 0.0493 | -0.078 | 2.781
-6 | 0.187 | 0.04748 | -0.078 | 3.94
-5.5 | 0.237 | 0.04723 | -0.079 | 5.029
-5 | 0.288 | 0.0457 | -0.079 | 6.305
-4.5 | 0.339 | 0.04443 | -0.08 | 7.632
-4 | 0.39 | 0.04319 | -0.081 | 9.035
-3.5 | 0.442 | 0.04221 | -0.082 | 10.462
-3 | 0.493 | 0.04132 | -0.082 | 11.93
-2.5 | 0.621 | 0.02259 | -0.155 | 27.469
-2 | 0.679 | 0.02053 | -0.156 | 33.089
-1.5 | 0.738 | 0.02028 | -0.157 | 36.389
-1 | 0.797 | 0.02016 | -0.157 | 39.539
-0.5 | 0.856 | 0.02218 | -0.158 | 38.621
0 | 0.987 | 0.0158 | -0.16 | 62.476
0.5 | 1.049 | 0.01836 | -0.161 | 57.142
1 | 1.111 | 0.01862 | -0.162 | 59.654
1.5 | 1.172 | 0.01633 | -0.163 | 71.793
2 | 1.234 | 0.01647 | -0.164 | 74.912
2.5 | 1.295 | 0.01654 | -0.175 | 78.287
3 | 1.355 | 0.01678 | -0.176 | 80.762
3.5 | 1.416 | 0.01708 | -0.176 | 82.871
4 | 1.476 | 0.02054 | -0.176 | 71.842
4.5 | 1.536 | 0.02091 | -0.177 | 73.455
5 | 1.595 | 0.02115 | -0.177 | 75.436
5.5 | 1.654 | 0.02162 | -0.178 | 76.523
6 | 1.713 | 0.01845 | -0.178 | 92.818
6.5 | 1.77 | 0.02122 | -0.178 | 83.444
7 | 1.784 | 0.02827 | -0.174 | 63.109
7.5 | 1.831 | 0.02973 | -0.174 | 61.595
8 | 1.88 | 0.03115 | -0.174 | 60.351
8.5 | 1.927 | 0.03231 | -0.173 | 59.631
9 | 1.973 | 0.03339 | -0.173 | 59.083
9.5 | 2.015 | 0.03486 | -0.173 | 57.804
10 | 2.055 | 0.03628 | -0.172 | 56.653
10.5 | 2.094 | 0.03782 | -0.172 | 55.366
11 | 2.132 | 0.03963 | -0.171 | 53.807
11.5 | 2.165 | 0.04181 | -0.171 | 51.786
12 | 2.199 | 0.04377 | -0.17 | 50.227
12.5 | 2.207 | 0.05351 | -0.167 | 41.25
13 | 2.239 | 0.0562 | -0.167 | 39.845
13.5 | 2.267 | 0.05921 | -0.166 | 38.284
14 | 2.292 | 0.06191 | -0.166 | 37.024
14.5 | 2.316 | 0.06564 | -0.165 | 35.277
15 | 2.341 | 0.06852 | -0.165 | 34.163
15.5 | 2.363 | 0.07234 | -0.164 | 32.665
16 | 2.382 | 0.07595 | -0.164 | 31.359
16.5 | 2.397 | 0.08078 | -0.163 | 29.669
17 | 2.414 | 0.08463 | -0.163 | 28.526
17.5 | 2.427 | 0.08934 | -0.162 | 27.164
18 | 2.439 | 0.09367 | -0.161 | 26.035
18.5 | 2.446 | 0.10063 | -0.16 | 24.306
19 | 2.455 | 0.10494 | -0.16 | 23.396
19.5 | 2.461 | 0.10957 | -0.16 | 22.464
20 | 2.467 | 0.1149 | -0.159 | 21.471

## 28. Re 500k Mach 0.10 (2)
BIGFOIL.COM POLAR EXPORT
goe217
GOE 217 (MVA MK.12) |  |  |  | Cl Max: | 1.8497 | at alpha= | 19 | deg
XFOIL ncrit=9 |  |  |  | L/D Max: | 101.159 | at alpha= | 7 | deg
Re: | 500000 |  |  | Cd Min: | 0.22041 | at alpha= | -20 | deg
Mach: | 0.1 |  |  | Cl=0 at alpha= | -6.9445 | deg
|  |  |  | @ Cl=0.1, Cd= | 0.017833
|  |  |  | @ Cl=0.4, Cd= | 0.014245
|  |  |  | @ Cl=0.6, Cd= | 0.013069
alpha (deg) | Cl | Cd | Cm | Cl/Cd
-20 | -0.428 | 0.22041 | 0.0004 | -1.9418
-19.5 | -0.4084 | 0.21448 | -0.0035 | -1.9041
-19 | -0.4028 | 0.20486 | -0.0111 | -1.9662
-18.5 | -0.3766 | 0.20011 | -0.0125 | -1.882
-18 | -0.3546 | 0.1952 | -0.015 | -1.8166
-17.5 | -0.3346 | 0.18979 | -0.018 | -1.763
-17 | -0.3163 | 0.18376 | -0.0213 | -1.7213
-16.5 | -0.3158 | 0.17327 | -0.0284 | -1.8226
-16 | -0.2904 | 0.16891 | -0.0293 | -1.7193
-15.5 | -0.2693 | 0.16405 | -0.0312 | -1.6416
-15 | -0.2521 | 0.15833 | -0.0338 | -1.5922
-14.5 | -0.2621 | 0.14594 | -0.0413 | -1.7959
-14 | -0.2394 | 0.14188 | -0.0417 | -1.6873
-13.5 | -0.2204 | 0.13735 | -0.0427 | -1.6047
-13 | -0.2431 | 0.12297 | -0.0507 | -1.9769
-12.5 | -0.2234 | 0.1199 | -0.0496 | -1.8632
-12 | -0.1924 | 0.11492 | -0.0532 | -1.6742
-11.5 | -0.159 | 0.10686 | -0.0615 | -1.4879
-10.5 | -0.3282 | 0.05444 | -0.1083 | -6.0287
-10 | -0.3426 | 0.04092 | -0.1353 | -8.3724
-9.5 | -0.2992 | 0.03708 | -0.1382 | -8.069
-9 | -0.2433 | 0.03176 | -0.1502 | -7.6606
-8.5 | -0.1802 | 0.01772 | -0.1488 | -10.1693
-8 | -0.1219 | 0.02365 | -0.1572 | -5.1543
-7.5 | -0.0619 | 0.02176 | -0.1572 | -2.8447
-7 | -0.0064 | 0.0199 | -0.1568 | -0.32161
-6.5 | 0.0513 | 0.01863 | -0.1568 | 2.7536
-6 | 0.1106 | 0.01766 | -0.1572 | 6.2627
-5.5 | 0.1728 | 0.01699 | -0.1583 | 10.1707
-5 | 0.233 | 0.01608 | -0.159 | 14.49
-4.5 | 0.2987 | 0.01521 | -0.1612 | 19.6384
-4 | 0.3659 | 0.01454 | -0.1638 | 25.1651
-3.5 | 0.433 | 0.01396 | -0.1662 | 31.0172
-3 | 0.4985 | 0.01359 | -0.1681 | 36.6814
-2.5 | 0.5645 | 0.01312 | -0.17 | 43.0259
-2 | 0.6276 | 0.01303 | -0.1711 | 48.1658
-1.5 | 0.6969 | 0.01205 | -0.1744 | 57.834
-1 | 0.7602 | 0.01179 | -0.1757 | 64.4784
-0.5 | 0.8203 | 0.01205 | -0.1761 | 68.0747
0 | 0.8803 | 0.01222 | -0.1762 | 72.0376
0.5 | 0.9394 | 0.01248 | -0.1762 | 75.2724
1 | 0.9975 | 0.0129 | -0.176 | 77.3256
1.5 | 1.0559 | 0.01308 | -0.1759 | 80.7263
2 | 1.1138 | 0.01338 | -0.1758 | 83.2436
2.5 | 1.1713 | 0.01364 | -0.1757 | 85.8724
3 | 1.2288 | 0.01386 | -0.1755 | 88.658
3.5 | 1.2855 | 0.01419 | -0.1753 | 90.592
4 | 1.3412 | 0.01451 | -0.1749 | 92.4328
4.5 | 1.3971 | 0.01478 | -0.1745 | 94.5264
5 | 1.4511 | 0.01515 | -0.1739 | 95.7822
5.5 | 1.5057 | 0.01534 | -0.1734 | 98.1551
6 | 1.5576 | 0.01574 | -0.1725 | 98.9581
6.5 | 1.6101 | 0.01598 | -0.1717 | 100.7572
7 | 1.659 | 0.0164 | -0.1704 | 101.1585
7.5 | 1.7044 | 0.01697 | -0.1685 | 100.4361
8 | 1.741 | 0.01791 | -0.1653 | 97.2083
8.5 | 1.7558 | 0.01955 | -0.1586 | 89.8107
9 | 1.7692 | 0.02158 | -0.1523 | 81.9833
9.5 | 1.7842 | 0.02388 | -0.1472 | 74.7152
10 | 1.7987 | 0.02648 | -0.1428 | 67.9267
10.5 | 1.8087 | 0.02978 | -0.1389 | 60.7354
11 | 1.8238 | 0.03301 | -0.136 | 55.2499
11.5 | 1.8304 | 0.03726 | -0.1333 | 49.1251
12 | 1.8339 | 0.04208 | -0.131 | 43.5813
12.5 | 1.8409 | 0.04674 | -0.1292 | 39.386
13 | 1.8387 | 0.05253 | -0.1276 | 35.0029
13.5 | 1.8333 | 0.05876 | -0.1261 | 31.1998
14 | 1.8391 | 0.06406 | -0.1253 | 28.709
14.5 | 1.8391 | 0.07004 | -0.1246 | 26.2579
15 | 1.8349 | 0.07653 | -0.124 | 23.9762
15.5 | 1.8377 | 0.08226 | -0.1236 | 22.3401
16 | 1.8412 | 0.08808 | -0.1236 | 20.9037
16.5 | 1.8405 | 0.09441 | -0.1238 | 19.4948
17 | 1.8417 | 0.10038 | -0.124 | 18.3473
17.5 | 1.8457 | 0.10626 | -0.1246 | 17.3697
18 | 1.8477 | 0.11239 | -0.1256 | 16.4401
18.5 | 1.848 | 0.11867 | -0.1267 | 15.5726
19 | 1.8497 | 0.12505 | -0.1283 | 14.7917
19.5 | 1.8475 | 0.13186 | -0.1303 | 14.0111

## 29. Re 500k Mach 0.25 (1)
BIGFOIL.COM POLAR EXPORT
goe217
GOE 217 (MVA MK.12) |  |  |  | Cl Max: | 2.332 | at alpha= | 17.5 | deg
JavaFoil+Calcfoil stall+Eppler ext transition |  |  |  | L/D Max: | 83.432 | at alpha= | 3.5 | deg
Re: | 500000 |  |  | Cd Min: | 0.01648 | at alpha= | 1.5 | deg
Mach: | 0.25 |  |  | Cl=0 at alpha= | -7.898 | deg
|  |  |  | @ Cl=0.1, Cd= | 0.05121
|  |  |  | @ Cl=0.4, Cd= | 0.043483
|  |  |  | @ Cl=0.6, Cd= | 0.028237
alpha (deg) | Cl | Cd | Cm | Cl/Cd
-20 | -0.584 | 0.18456 | -0.071 | -3.164
-19.5 | -0.593 | 0.17457 | -0.071 | -3.395
-19 | -0.599 | 0.16706 | -0.071 | -3.583
-18.5 | -0.601 | 0.15831 | -0.071 | -3.799
-18 | -0.601 | 0.15133 | -0.072 | -3.974
-17.5 | -0.598 | 0.14424 | -0.072 | -4.146
-17 | -0.592 | 0.13734 | -0.072 | -4.307
-16.5 | -0.582 | 0.13018 | -0.072 | -4.47
-16 | -0.569 | 0.12402 | -0.073 | -4.588
-15.5 | -0.553 | 0.11835 | -0.073 | -4.673
-15 | -0.534 | 0.11216 | -0.073 | -4.76
-14.5 | -0.512 | 0.1117 | -0.072 | -4.579
-14 | -0.486 | 0.1057 | -0.072 | -4.603
-13.5 | -0.459 | 0.09588 | -0.075 | -4.786
-13 | -0.428 | 0.09511 | -0.073 | -4.501
-12.5 | -0.395 | 0.08686 | -0.075 | -4.55
-12 | -0.359 | 0.08529 | -0.073 | -4.215
-11.5 | -0.322 | 0.08086 | -0.074 | -3.98
-11 | -0.282 | 0.07673 | -0.074 | -3.675
-10.5 | -0.24 | 0.07277 | -0.075 | -3.303
-10 | -0.197 | 0.06823 | -0.076 | -2.889
-9.5 | -0.152 | 0.06489 | -0.077 | -2.346
-9 | -0.106 | 0.0632 | -0.077 | -1.677
-8.5 | -0.059 | 0.05926 | -0.078 | -0.988
-8 | -0.01 | 0.0565 | -0.078 | -0.178
-7.5 | 0.039 | 0.05397 | -0.079 | 0.729
-7 | 0.09 | 0.05165 | -0.079 | 1.734
-6.5 | 0.14 | 0.04945 | -0.08 | 2.839
-6 | 0.192 | 0.04765 | -0.08 | 4.024
-5.5 | 0.243 | 0.04746 | -0.08 | 5.131
-5 | 0.296 | 0.04594 | -0.081 | 6.436
-4.5 | 0.348 | 0.04467 | -0.081 | 7.791
-4 | 0.401 | 0.04346 | -0.082 | 9.217
-3.5 | 0.453 | 0.04239 | -0.083 | 10.697
-3 | 0.506 | 0.0416 | -0.084 | 12.169
-2.5 | 0.636 | 0.02312 | -0.159 | 27.504
-2 | 0.696 | 0.02085 | -0.159 | 33.39
-1.5 | 0.756 | 0.02067 | -0.16 | 36.583
-1 | 0.817 | 0.02049 | -0.161 | 39.866
-0.5 | 0.877 | 0.02274 | -0.162 | 38.579
0 | 1.013 | 0.0184 | -0.164 | 55.065
0.5 | 1.077 | 0.01866 | -0.165 | 57.72
1 | 1.14 | 0.01893 | -0.166 | 60.24
1.5 | 1.203 | 0.01648 | -0.167 | 73.013
2 | 1.266 | 0.01668 | -0.168 | 75.92
2.5 | 1.329 | 0.01693 | -0.168 | 78.45
3 | 1.391 | 0.0172 | -0.169 | 80.832
3.5 | 1.452 | 0.01741 | -0.17 | 83.432
4 | 1.514 | 0.02094 | -0.17 | 72.3
4.5 | 1.575 | 0.02135 | -0.182 | 73.748
5 | 1.635 | 0.02187 | -0.182 | 74.772
5.5 | 1.695 | 0.02228 | -0.183 | 76.089
6 | 1.716 | 0.02693 | -0.179 | 63.712
6.5 | 1.765 | 0.02845 | -0.178 | 62.047
7 | 1.812 | 0.03047 | -0.178 | 59.462
7.5 | 1.862 | 0.03178 | -0.177 | 58.586
8 | 1.908 | 0.03309 | -0.177 | 57.658
8.5 | 1.955 | 0.0346 | -0.177 | 56.495
9 | 1.997 | 0.03622 | -0.176 | 55.137
9.5 | 2.037 | 0.03786 | -0.176 | 53.81
10 | 2.076 | 0.03968 | -0.175 | 52.315
10.5 | 2.111 | 0.04191 | -0.175 | 50.362
11 | 2.143 | 0.04389 | -0.174 | 48.834
11.5 | 2.175 | 0.04616 | -0.173 | 47.111
12 | 2.205 | 0.04864 | -0.173 | 45.334
12.5 | 2.21 | 0.05981 | -0.17 | 36.95
13 | 2.233 | 0.06342 | -0.169 | 35.22
13.5 | 2.254 | 0.06664 | -0.169 | 33.827
14 | 2.274 | 0.07059 | -0.168 | 32.21
14.5 | 2.292 | 0.07472 | -0.167 | 30.672
15 | 2.306 | 0.079 | -0.167 | 29.184
15.5 | 2.317 | 0.08324 | -0.166 | 27.83
16 | 2.324 | 0.08847 | -0.165 | 26.275
16.5 | 2.329 | 0.09334 | -0.165 | 24.958
17 | 2.33 | 0.0989 | -0.164 | 23.559
17.5 | 2.332 | 0.10472 | -0.163 | 22.266
18 | 2.327 | 0.11185 | -0.163 | 20.808
18.5 | 2.322 | 0.11742 | -0.162 | 19.772
19 | 2.313 | 0.12501 | -0.161 | 18.501
19.5 | 2.301 | 0.13203 | -0.161 | 17.427
20 | 2.285 | 0.13781 | -0.16 | 16.577

## 30. Re 500k Mach 0.25 (2)
BIGFOIL.COM POLAR EXPORT
goe217
GOE 217 (MVA MK.12) |  |  |  | Cl Max: | 1.812 | at alpha= | 18 | deg
XFOIL ncrit=9 |  |  |  | L/D Max: | 97.7417 | at alpha= | 6.5 | deg
Re: | 500000 |  |  | Cd Min: | 0.22432 | at alpha= | -20 | deg
Mach: | 0.25 |  |  | Cl=0 at alpha= | -6.8469 | deg
|  |  |  | @ Cl=0.1, Cd= | 0.018775
|  |  |  | @ Cl=0.4, Cd= | 0.014936
|  |  |  | @ Cl=0.6, Cd= | 0.013544
alpha (deg) | Cl | Cd | Cm | Cl/Cd
-20 | -0.4276 | 0.22432 | 0.0003 | -1.9062
-19.5 | -0.407 | 0.21821 | -0.0037 | -1.8652
-19 | -0.4014 | 0.20884 | -0.012 | -1.922
-18.5 | -0.3728 | 0.20358 | -0.0131 | -1.8312
-18 | -0.3493 | 0.19855 | -0.0156 | -1.7593
-17.5 | -0.3283 | 0.19299 | -0.0187 | -1.7011
-17 | -0.3089 | 0.18687 | -0.0221 | -1.653
-16.5 | -0.3071 | 0.17669 | -0.0295 | -1.7381
-16 | -0.28 | 0.17203 | -0.0304 | -1.6276
-15.5 | -0.2577 | 0.16711 | -0.0322 | -1.5421
-15 | -0.2392 | 0.16139 | -0.0348 | -1.4821
-14.5 | -0.2471 | 0.1498 | -0.0424 | -1.6495
-14 | -0.2228 | 0.14558 | -0.0425 | -1.5304
-13.5 | -0.2026 | 0.14102 | -0.0433 | -1.4367
-13 | -0.1883 | 0.13578 | -0.0446 | -1.3868
-12.5 | -0.1971 | 0.12431 | -0.0509 | -1.5856
-12 | -0.153 | 0.11825 | -0.0574 | -1.2939
-11.5 | -0.1499 | 0.10271 | -0.0712 | -1.4594
-11 | -0.1243 | 0.09946 | -0.0709 | -1.2497
-10.5 | -0.1652 | 0.08111 | -0.0826 | -2.0367
-10 | -0.1354 | 0.07933 | -0.0813 | -1.7068
-9.5 | -0.2272 | 0.05524 | -0.1043 | -4.113
-9 | -0.2612 | 0.03965 | -0.1352 | -6.5876
-8.5 | -0.2106 | 0.03469 | -0.1437 | -6.0709
-8 | -0.1492 | 0.02986 | -0.1544 | -4.9967
-7.5 | -0.0747 | 0.0239 | -0.1599 | -3.1255
-7 | -0.0184 | 0.02161 | -0.1592 | -0.85146
-6.5 | 0.0417 | 0.01997 | -0.1594 | 2.0881
-6 | 0.1027 | 0.01872 | -0.1596 | 5.4861
-5.5 | 0.1669 | 0.0178 | -0.1605 | 9.3764
-5 | 0.2305 | 0.01698 | -0.1612 | 13.5748
-4.5 | 0.2955 | 0.01614 | -0.1625 | 18.3086
-4 | 0.3673 | 0.01523 | -0.1657 | 24.1169
-3.5 | 0.4385 | 0.01459 | -0.1687 | 30.0548
-3 | 0.5088 | 0.01402 | -0.1712 | 36.291
-2.5 | 0.5777 | 0.01364 | -0.1734 | 42.3534
-2 | 0.6449 | 0.01335 | -0.1748 | 48.3071
-1.5 | 0.7162 | 0.01256 | -0.1778 | 57.0223
-1 | 0.7829 | 0.01232 | -0.1795 | 63.5471
-0.5 | 0.8467 | 0.01233 | -0.1801 | 68.6699
0 | 0.9088 | 0.01257 | -0.1802 | 72.2991
1 | 1.0306 | 0.01324 | -0.1798 | 77.8399
1.5 | 1.091 | 0.01352 | -0.1795 | 80.6953
2 | 1.1508 | 0.01393 | -0.1792 | 82.6131
2.5 | 1.211 | 0.01411 | -0.179 | 85.8257
3 | 1.2698 | 0.01444 | -0.1785 | 87.9363
3.5 | 1.3287 | 0.01483 | -0.1781 | 89.5954
4 | 1.3867 | 0.01506 | -0.1774 | 92.0784
4.5 | 1.4428 | 0.01554 | -0.1765 | 92.8443
5 | 1.4999 | 0.01576 | -0.1758 | 95.1713
5.5 | 1.5531 | 0.01617 | -0.1744 | 96.0482
6 | 1.6074 | 0.01649 | -0.1731 | 97.4773
6.5 | 1.6577 | 0.01696 | -0.1712 | 97.7417
7 | 1.7023 | 0.01756 | -0.1685 | 96.9419
7.5 | 1.7314 | 0.01871 | -0.1634 | 92.5387
8 | 1.7378 | 0.0209 | -0.1553 | 83.1483
8.5 | 1.748 | 0.02358 | -0.1492 | 74.1306
9 | 1.7594 | 0.02664 | -0.1443 | 66.0435
9.5 | 1.7708 | 0.03013 | -0.1403 | 58.772
10 | 1.7736 | 0.03477 | -0.1368 | 51.0095
10.5 | 1.7841 | 0.03909 | -0.1344 | 45.6408
11 | 1.7818 | 0.04485 | -0.1321 | 39.728
11.5 | 1.7811 | 0.05062 | -0.1301 | 35.1857
12 | 1.7837 | 0.05627 | -0.1286 | 31.699
12.5 | 1.7783 | 0.06286 | -0.1273 | 28.2899
13 | 1.7769 | 0.06905 | -0.1261 | 25.7335
13.5 | 1.7822 | 0.07475 | -0.1253 | 23.8421
14 | 1.7835 | 0.08093 | -0.1248 | 22.0376
14.5 | 1.7853 | 0.08683 | -0.1241 | 20.5609
15 | 1.7918 | 0.09259 | -0.1239 | 19.352
15.5 | 1.7955 | 0.09869 | -0.1241 | 18.1933
16.5 | 1.8033 | 0.11082 | -0.1249 | 16.2723
17 | 1.8061 | 0.11724 | -0.1259 | 15.4052
17.5 | 1.8088 | 0.12357 | -0.1271 | 14.6379
18 | 1.812 | 0.13008 | -0.1288 | 13.9299
18.5 | 1.8113 | 0.13718 | -0.1311 | 13.2038
19 | 1.8097 | 0.14449 | -0.1338 | 12.5247
19.5 | 1.804 | 0.15255 | -0.1373 | 11.8256
20 | 1.7945 | 0.16133 | -0.1416 | 11.1232

## 31. Re 500k Mach 0.50 (1)
BIGFOIL.COM POLAR EXPORT
goe217
GOE 217 (MVA MK.12) |  |  |  | Cl Max: | 2.014 | at alpha= | 9 | deg
JavaFoil+Calcfoil stall+Eppler ext transition |  |  |  | L/D Max: | 78.244 | at alpha= | 2.5 | deg
Re: | 500000 |  |  | Cd Min: | 0.01883 | at alpha= | 2.5 | deg
Mach: | 0.5 |  |  | Cl=0 at alpha= | -7.9039 | deg
|  |  |  | @ Cl=0.1, Cd= | 0.053626
|  |  |  | @ Cl=0.4, Cd= | 0.045478
|  |  |  | @ Cl=0.6, Cd= | 0.042393
alpha (deg) | Cl | Cd | Cm | Cl/Cd
-20 | -0.669 | 0.21294 | -0.089 | -3.144
-19.5 | -0.642 | 0.20356 | -0.089 | -3.156
-19 | -0.615 | 0.19832 | -0.089 | -3.103
-18.5 | -0.588 | 0.20621 | -0.088 | -2.852
-18 | -0.561 | 0.18664 | -0.089 | -3.008
-17.5 | -0.534 | 0.18472 | -0.09 | -2.893
-17 | -0.507 | 0.17746 | -0.09 | -2.858
-16.5 | -0.48 | 0.17129 | -0.09 | -2.802
-16 | -0.452 | 0.17617 | -0.084 | -2.563
-15.5 | -0.424 | 0.16765 | -0.08 | -2.527
-15 | -0.396 | 0.1636 | -0.079 | -2.421
-14.5 | -0.369 | 0.15708 | -0.08 | -2.348
-14 | -0.341 | 0.13136 | -0.082 | -2.599
-13.5 | -0.314 | 0.12396 | -0.083 | -2.532
-13 | -0.286 | 0.11679 | -0.083 | -2.45
-12.5 | -0.258 | 0.11172 | -0.084 | -2.313
-12 | -0.231 | 0.11594 | -0.084 | -1.989
-11.5 | -0.203 | 0.11195 | -0.085 | -1.811
-11 | -0.175 | 0.10869 | -0.086 | -1.609
-10.5 | -0.147 | 0.09981 | -0.086 | -1.471
-10 | -0.119 | 0.09697 | -0.086 | -1.224
-9.5 | -0.124 | 0.08064 | -0.084 | -1.536
-9 | -0.1 | 0.07134 | -0.084 | -1.404
-8.5 | -0.059 | 0.06561 | -0.084 | -0.894
-8 | -0.01 | 0.06007 | -0.085 | -0.173
-7.5 | 0.042 | 0.05683 | -0.086 | 0.734
-7 | 0.096 | 0.05381 | -0.086 | 1.791
-6.5 | 0.153 | 0.05119 | -0.087 | 2.982
-6 | 0.21 | 0.049 | -0.088 | 4.289
-5.5 | 0.268 | 0.04697 | -0.089 | 5.715
-5 | 0.327 | 0.04521 | -0.089 | 7.238
-4.5 | 0.386 | 0.04577 | -0.09 | 8.44
-4 | 0.446 | 0.04452 | -0.09 | 10.01
-3.5 | 0.505 | 0.04357 | -0.092 | 11.593
-3 | 0.565 | 0.04278 | -0.093 | 13.195
-2.5 | 0.622 | 0.04215 | -0.094 | 14.763
-2 | 0.77 | 0.02272 | -0.176 | 33.905
-1.5 | 0.837 | 0.02244 | -0.177 | 37.283
-1 | 0.903 | 0.025 | -0.178 | 36.14
-0.5 | 0.97 | 0.02505 | -0.179 | 38.722
0 | 1.129 | 0.02105 | -0.18 | 53.624
0.5 | 1.199 | 0.02057 | -0.182 | 58.297
1 | 1.269 | 0.0209 | -0.183 | 60.71
1.5 | 1.338 | 0.02134 | -0.184 | 62.673
2 | 1.406 | 0.02193 | -0.185 | 64.117
2.5 | 1.474 | 0.01883 | -0.186 | 78.244
3 | 1.509 | 0.02327 | -0.183 | 64.857
3.5 | 1.569 | 0.02401 | -0.183 | 65.37
4 | 1.63 | 0.02443 | -0.183 | 66.704
4.5 | 1.689 | 0.02533 | -0.183 | 66.672
5 | 1.726 | 0.03192 | -0.18 | 54.067
5.5 | 1.767 | 0.03544 | -0.179 | 49.852
6 | 1.813 | 0.03808 | -0.179 | 47.617
6.5 | 1.857 | 0.04037 | -0.179 | 46.003
7 | 1.897 | 0.04308 | -0.178 | 44.022
7.5 | 1.936 | 0.0464 | -0.19 | 41.729
8 | 1.972 | 0.04853 | -0.189 | 40.629
8.5 | 1.998 | 0.05287 | -0.188 | 37.785
9 | 2.014 | 0.05658 | -0.187 | 35.598
9.5 | 2.014 | 0.0605 | -0.186 | 33.295
10 | 1.976 | 0.07798 | -0.181 | 25.337
10.5 | 1.929 | 0.0862 | -0.18 | 22.383
11 | 1.831 | 0.09574 | -0.178 | 19.129
11.5 | 1.51 | 0.11507 | -0.174 | 13.126
12 | 1.235 | 0.1404 | -0.168 | 8.798
12.5 | 1.246 | 0.16083 | -0.161 | 7.748
13 | 1.234 | 0.20582 | -0.139 | 5.996
13.5 | 1.251 | 0.19776 | -0.129 | 6.325
14 | 1.286 | 0.19644 | -0.135 | 6.548

## 32. Re 500k Mach 0.50 (2)
BIGFOIL.COM POLAR EXPORT
goe217
GOE 217 (MVA MK.12) |  |  |  | Cl Max: | 1.6834 | at alpha= | 6 | deg
XFOIL ncrit=9 |  |  |  | L/D Max: | 82.6905 | at alpha= | 4 | deg
Re: | 500000 |  |  | Cd Min: | 0.24429 | at alpha= | -20 | deg
Mach: | 0.5 |  |  | Cl=0 at alpha= | -6.2957 | deg
|  |  |  | @ Cl=0.1, Cd= | 0.024566
|  |  |  | @ Cl=0.4, Cd= | 0.018854
|  |  |  | @ Cl=0.6, Cd= | 0.016471
alpha (deg) | Cl | Cd | Cm | Cl/Cd
-20 | -0.4347 | 0.24429 | 0 | -1.7794
-19.5 | -0.4099 | 0.23666 | -0.005 | -1.732
-18.5 | -0.3637 | 0.22087 | -0.0151 | -1.6467
-18 | -0.3364 | 0.21454 | -0.0183 | -1.568
-17.5 | -0.3108 | 0.20793 | -0.0221 | -1.4947
-17 | -0.2877 | 0.20056 | -0.0265 | -1.4345
-16.5 | -0.2742 | 0.19188 | -0.033 | -1.429
-16 | -0.2444 | 0.18586 | -0.0346 | -1.315
-15.5 | -0.2195 | 0.1799 | -0.0371 | -1.2201
-15 | -0.1974 | 0.17353 | -0.0401 | -1.1376
-14.5 | -0.1938 | 0.16459 | -0.0463 | -1.1775
-14 | -0.1664 | 0.15943 | -0.0462 | -1.0437
-13.5 | -0.129 | 0.15227 | -0.0521 | -0.84718
-13 | -0.1004 | 0.1399 | -0.0674 | -0.71766
-12.5 | -0.0695 | 0.13449 | -0.0677 | -0.51677
-12 | -0.0457 | 0.12956 | -0.068 | -0.35273
-11.5 | -0.0476 | 0.11977 | -0.0747 | -0.39743
-11 | -0.0186 | 0.11543 | -0.0744 | -0.16114
-10.5 | 0.0049 | 0.1102 | -0.0761 | 0.044465
-10 | 0.0095 | 0.10143 | -0.0813 | 0.093661
-9.5 | 0.0349 | 0.09676 | -0.0825 | 0.36069
-9 | 0.04 | 0.08839 | -0.0875 | 0.45254
-8 | 0.0709 | 0.07623 | -0.0936 | 0.93008
-7.5 | -0.0375 | 0.04926 | -0.1169 | -0.76127
-7 | -0.0465 | 0.04199 | -0.1225 | -1.1074
-6.5 | -0.032 | 0.03308 | -0.1393 | -0.96735
-6 | 0.0463 | 0.0268 | -0.1577 | 1.7276
-5.5 | 0.1237 | 0.02358 | -0.1634 | 5.246
-5 | 0.2029 | 0.02159 | -0.1668 | 9.3979
-4.5 | 0.2753 | 0.02025 | -0.1669 | 13.5951
-4 | 0.3498 | 0.01942 | -0.1673 | 18.0124
-3.5 | 0.4349 | 0.01846 | -0.1709 | 23.559
-3 | 0.5286 | 0.01724 | -0.1773 | 30.6613
-2.5 | 0.6224 | 0.01623 | -0.1836 | 38.3487
-2 | 0.7126 | 0.01537 | -0.1886 | 46.363
-1.5 | 0.7938 | 0.01513 | -0.1906 | 52.4653
-1 | 0.8799 | 0.01457 | -0.1944 | 60.3912
-0.5 | 0.9586 | 0.0144 | -0.1961 | 66.5694
0 | 1.0328 | 0.01466 | -0.1963 | 70.4502
0.5 | 1.104 | 0.01506 | -0.1956 | 73.3068
1 | 1.1732 | 0.01557 | -0.1945 | 75.35
1.5 | 1.2417 | 0.01605 | -0.1931 | 77.3645
2 | 1.3092 | 0.01664 | -0.1916 | 78.6779
2.5 | 1.3744 | 0.01709 | -0.1896 | 80.4213
3 | 1.4383 | 0.01762 | -0.1873 | 81.6288
3.5 | 1.4983 | 0.01817 | -0.1843 | 82.4601
4 | 1.5521 | 0.01877 | -0.1803 | 82.6905
4.5 | 1.5948 | 0.01946 | -0.1744 | 81.9527
5 | 1.6332 | 0.02051 | -0.1684 | 79.6294
5.5 | 1.6669 | 0.0222 | -0.1627 | 75.0856
6 | 1.6834 | 0.0254 | -0.157 | 66.2756
6.5 | 1.6718 | 0.03124 | -0.1515 | 53.5147
7 | 1.6516 | 0.03869 | -0.1476 | 42.688
7.5 | 1.6306 | 0.0466 | -0.1445 | 34.9914
8 | 1.6062 | 0.05494 | -0.1419 | 29.2355
8.5 | 1.597 | 0.06223 | -0.1398 | 25.6629
9 | 1.5876 | 0.06966 | -0.1381 | 22.7907
9.5 | 1.5889 | 0.07635 | -0.1368 | 20.8107
10 | 1.5905 | 0.08293 | -0.1354 | 19.1788
10.5 | 1.5981 | 0.08926 | -0.1344 | 17.9039
11 | 1.6054 | 0.09573 | -0.1337 | 16.7701

## 33. Re 750k Mach 0.00 (1)
BIGFOIL.COM POLAR EXPORT
goe217
GOE 217 (MVA MK.12) |  |  |  | Cl Max: | 2.499 | at alpha= | 20 | deg
JavaFoil+Calcfoil stall+Eppler ext transition |  |  |  | L/D Max: | 98.808 | at alpha= | 6 | deg
Re: | 750000 |  |  | Cd Min: | 0.0149 | at alpha= | 0 | deg
Mach: | 0 |  |  | Cl=0 at alpha= | -7.8958 | deg
|  |  |  | @ Cl=0.1, Cd= | 0.049957
|  |  |  | @ Cl=0.4, Cd= | 0.029521
|  |  |  | @ Cl=0.6, Cd= | 0.020977
alpha (deg) | Cl | Cd | Cm | Cl/Cd
-20 | -0.768 | 0.17154 | -0.067 | -4.477
-19.5 | -0.756 | 0.16373 | -0.067 | -4.618
-19 | -0.742 | 0.15772 | -0.067 | -4.707
-18.5 | -0.727 | 0.15045 | -0.068 | -4.832
-18 | -0.71 | 0.14399 | -0.068 | -4.93
-17.5 | -0.691 | 0.13806 | -0.068 | -5.004
-17 | -0.67 | 0.13166 | -0.069 | -5.089
-16.5 | -0.648 | 0.12211 | -0.071 | -5.304
-16 | -0.623 | 0.11691 | -0.071 | -5.329
-15.5 | -0.597 | 0.11133 | -0.071 | -5.359
-15 | -0.568 | 0.10591 | -0.072 | -5.366
-14.5 | -0.538 | 0.10108 | -0.072 | -5.325
-14 | -0.506 | 0.09914 | -0.071 | -5.105
-13.5 | -0.473 | 0.09209 | -0.073 | -5.134
-13 | -0.437 | 0.08979 | -0.071 | -4.869
-12.5 | -0.401 | 0.0836 | -0.074 | -4.792
-12 | -0.362 | 0.07955 | -0.074 | -4.552
-11.5 | -0.322 | 0.07751 | -0.073 | -4.156
-11 | -0.281 | 0.07362 | -0.074 | -3.815
-10.5 | -0.238 | 0.0702 | -0.074 | -3.394
-10 | -0.195 | 0.06773 | -0.074 | -2.873
-9.5 | -0.15 | 0.06311 | -0.075 | -2.374
-9 | -0.104 | 0.06124 | -0.076 | -1.698
-8.5 | -0.057 | 0.05764 | -0.077 | -0.994
-8 | -0.01 | 0.05511 | -0.077 | -0.178
-7.5 | 0.038 | 0.05276 | -0.077 | 0.728
-7 | 0.087 | 0.05049 | -0.078 | 1.727
-6.5 | 0.137 | 0.04844 | -0.079 | 2.819
-6 | 0.186 | 0.04666 | -0.079 | 3.994
-5.5 | 0.237 | 0.04619 | -0.08 | 5.12
-5 | 0.287 | 0.04469 | -0.08 | 6.422
-4.5 | 0.338 | 0.04201 | -0.081 | 8.039
-4 | 0.443 | 0.02086 | -0.152 | 21.219
-3.5 | 0.501 | 0.0205 | -0.153 | 24.451
-3 | 0.56 | 0.02013 | -0.154 | 27.83
-2.5 | 0.619 | 0.02138 | -0.155 | 28.947
-2 | 0.678 | 0.01949 | -0.155 | 34.771
-1.5 | 0.736 | 0.01931 | -0.156 | 38.127
-1 | 0.795 | 0.01912 | -0.157 | 41.58
-0.5 | 0.854 | 0.01895 | -0.158 | 45.089
0 | 0.982 | 0.0149 | -0.161 | 65.912
0.5 | 1.044 | 0.01499 | -0.162 | 69.623
1 | 1.105 | 0.01543 | -0.173 | 71.627
1.5 | 1.167 | 0.01521 | -0.173 | 76.69
2 | 1.228 | 0.01543 | -0.174 | 79.566
2.5 | 1.288 | 0.01559 | -0.174 | 82.645
3 | 1.349 | 0.01583 | -0.175 | 85.226
3.5 | 1.409 | 0.01605 | -0.175 | 87.796
4 | 1.469 | 0.01909 | -0.176 | 76.942
4.5 | 1.529 | 0.01945 | -0.176 | 78.595
5 | 1.588 | 0.01955 | -0.176 | 81.22
5.5 | 1.647 | 0.01993 | -0.177 | 82.63
6 | 1.705 | 0.01726 | -0.177 | 98.808
6.5 | 1.763 | 0.01989 | -0.178 | 88.635
7 | 1.82 | 0.02546 | -0.178 | 71.467
7.5 | 1.836 | 0.02728 | -0.174 | 67.302
8 | 1.886 | 0.02842 | -0.174 | 66.379
8.5 | 1.934 | 0.02942 | -0.174 | 65.729
9 | 1.979 | 0.0306 | -0.174 | 64.67
9.5 | 2.024 | 0.03148 | -0.174 | 64.295
10 | 2.066 | 0.033 | -0.173 | 62.606
10.5 | 2.106 | 0.03392 | -0.173 | 62.074
11 | 2.146 | 0.03557 | -0.173 | 60.321
11.5 | 2.178 | 0.03749 | -0.172 | 58.104
12 | 2.215 | 0.03881 | -0.172 | 57.072
12.5 | 2.218 | 0.04823 | -0.168 | 45.976
13 | 2.25 | 0.05027 | -0.168 | 44.767
13.5 | 2.28 | 0.05305 | -0.167 | 42.977
14 | 2.307 | 0.05563 | -0.167 | 41.464
14.5 | 2.334 | 0.05841 | -0.166 | 39.963
15 | 2.358 | 0.06153 | -0.166 | 38.325
15.5 | 2.381 | 0.06496 | -0.165 | 36.645
16 | 2.399 | 0.0681 | -0.165 | 35.234
16.5 | 2.418 | 0.07212 | -0.164 | 33.522
17 | 2.435 | 0.0753 | -0.164 | 32.342
17.5 | 2.45 | 0.08102 | -0.163 | 30.236
18 | 2.465 | 0.08329 | -0.163 | 29.6
18.5 | 2.474 | 0.08937 | -0.162 | 27.686
19 | 2.485 | 0.0935 | -0.161 | 26.573
19.5 | 2.493 | 0.09807 | -0.161 | 25.419
20 | 2.499 | 0.10363 | -0.16 | 24.118

## 34. Re 750k Mach 0.00 (2)
BIGFOIL.COM POLAR EXPORT
goe217
GOE 217 (MVA MK.12) |  |  |  | Cl Max: | 1.9333 | at alpha= | 14 | deg
XFOIL ncrit=9 |  |  |  | L/D Max: | 117.007 | at alpha= | 6.5 | deg
Re: | 750000 |  |  | Cd Min: | 0.21869 | at alpha= | -20 | deg
Mach: | 0 |  |  | Cl=0 at alpha= | -6.9422 | deg
|  |  |  | @ Cl=0.1, Cd= | 0.015968
|  |  |  | @ Cl=0.4, Cd= | 0.012818
|  |  |  | @ Cl=0.6, Cd= | 0.011805
alpha (deg) | Cl | Cd | Cm | Cl/Cd
-20 | -0.4296 | 0.21869 | 0.0001 | -1.9644
-19.5 | -0.4099 | 0.21296 | -0.0036 | -1.9248
-19 | -0.408 | 0.20159 | -0.0122 | -2.0239
-18.5 | -0.3832 | 0.19673 | -0.0136 | -1.9478
-18 | -0.3606 | 0.19212 | -0.0158 | -1.877
-17.5 | -0.3397 | 0.18708 | -0.0185 | -1.8158
-17 | -0.3204 | 0.18159 | -0.0215 | -1.7644
-16.5 | -0.3031 | 0.17542 | -0.0248 | -1.7279
-16 | -0.3063 | 0.16319 | -0.0317 | -1.877
-15.5 | -0.2844 | 0.15873 | -0.0332 | -1.7917
-15 | -0.2643 | 0.1539 | -0.0351 | -1.7173
-14.5 | -0.2473 | 0.14848 | -0.0372 | -1.6655
-14 | -0.234 | 0.14222 | -0.0398 | -1.6453
-13.5 | -0.2526 | 0.12729 | -0.0469 | -1.9844
-13 | -0.2357 | 0.12323 | -0.0474 | -1.9127
-12 | -0.3798 | 0.06778 | -0.0897 | -5.6034
-11.5 | -0.4069 | 0.0547 | -0.1051 | -7.4388
-11 | -0.4195 | 0.04728 | -0.1124 | -8.8727
-10.5 | -0.3982 | 0.04064 | -0.1239 | -9.7982
-10 | -0.3509 | 0.03471 | -0.1378 | -10.1095
-9 | -0.2386 | 0.02696 | -0.1518 | -8.8501
-8.5 | -0.1794 | 0.02253 | -0.1539 | -7.9627
-8 | -0.1233 | 0.02032 | -0.1544 | -6.0679
-7.5 | -0.0654 | 0.01876 | -0.155 | -3.4861
-7 | -0.0069 | 0.01756 | -0.1555 | -0.39294
-6.5 | 0.0528 | 0.0166 | -0.1562 | 3.1807
-6 | 0.114 | 0.01578 | -0.1573 | 7.2243
-5.5 | 0.1772 | 0.01508 | -0.1589 | 11.7507
-5 | 0.2415 | 0.01446 | -0.1607 | 16.7012
-4.5 | 0.3067 | 0.01388 | -0.1627 | 22.0965
-4 | 0.3749 | 0.01302 | -0.1658 | 28.7942
-3.5 | 0.4407 | 0.01249 | -0.1679 | 35.2842
-3 | 0.505 | 0.01215 | -0.1694 | 41.5638
-2.5 | 0.5685 | 0.01189 | -0.1707 | 47.8133
-2 | 0.6313 | 0.01172 | -0.1718 | 53.8652
-1.5 | 0.694 | 0.01153 | -0.1727 | 60.1908
-1 | 0.7615 | 0.01064 | -0.1756 | 71.5695
-0.5 | 0.8225 | 0.01056 | -0.1765 | 77.8883
0 | 0.8831 | 0.01056 | -0.177 | 83.6269
0.5 | 0.9423 | 0.01071 | -0.1771 | 87.9832
1 | 1.0005 | 0.01101 | -0.1771 | 90.8719
1.5 | 1.0596 | 0.01115 | -0.1772 | 95.0314
2 | 1.1175 | 0.01137 | -0.1772 | 98.285
2.5 | 1.1749 | 0.01164 | -0.1772 | 100.9364
3 | 1.233 | 0.01183 | -0.1772 | 104.2265
3.5 | 1.2899 | 0.01205 | -0.1771 | 107.0456
4 | 1.3458 | 0.01237 | -0.1769 | 108.7955
4.5 | 1.4026 | 0.01259 | -0.1768 | 111.4059
5 | 1.4571 | 0.01289 | -0.1764 | 113.0411
5.5 | 1.5126 | 0.01313 | -0.1761 | 115.2018
6 | 1.5652 | 0.01354 | -0.1755 | 115.5982
6.5 | 1.6182 | 0.01383 | -0.1749 | 117.0065
7 | 1.6674 | 0.01438 | -0.1738 | 115.9527
7.5 | 1.7106 | 0.01527 | -0.1718 | 112.0236
8 | 1.7424 | 0.01675 | -0.168 | 104.0239
8.5 | 1.771 | 0.01809 | -0.1637 | 97.8994
9 | 1.7922 | 0.0194 | -0.158 | 92.3814
9.5 | 1.8152 | 0.02098 | -0.1533 | 86.5205
10 | 1.8405 | 0.02258 | -0.1495 | 81.5102
10.5 | 1.8611 | 0.02467 | -0.1456 | 75.4398
11 | 1.8831 | 0.02689 | -0.1425 | 70.0298
11.5 | 1.8955 | 0.03009 | -0.1391 | 62.9944
12 | 1.9138 | 0.03308 | -0.1367 | 57.8537
12.5 | 1.9259 | 0.03683 | -0.1344 | 52.2916
13 | 1.9274 | 0.04186 | -0.1323 | 46.044
13.5 | 1.9298 | 0.04699 | -0.1305 | 41.0683
14 | 1.9333 | 0.05223 | -0.1291 | 37.0151
14.5 | 1.9284 | 0.05852 | -0.128 | 32.9528
15 | 1.9135 | 0.06618 | -0.127 | 28.9136
15.5 | 1.9135 | 0.07216 | -0.1264 | 26.5175
16 | 1.9111 | 0.07854 | -0.126 | 24.3328
16.5 | 1.9015 | 0.08584 | -0.1259 | 22.1517
17 | 1.8928 | 0.0931 | -0.126 | 20.3308
17.5 | 1.8957 | 0.09886 | -0.1262 | 19.1756
18 | 1.8902 | 0.10579 | -0.1268 | 17.8675
18.5 | 1.8851 | 0.11272 | -0.1277 | 16.7237
19.5 | 1.8806 | 0.12583 | -0.1303 | 14.9456
20 | 1.8708 | 0.13363 | -0.1325 | 13.9999

## 35. Re 750k Mach 0.10 (1)
BIGFOIL.COM POLAR EXPORT
goe217
GOE 217 (MVA MK.12) |  |  |  | Cl Max: | 2.478 | at alpha= | 20 | deg
JavaFoil+Calcfoil stall+Eppler ext transition |  |  |  | L/D Max: | 99.295 | at alpha= | 6 | deg
Re: | 750000 |  |  | Cd Min: | 0.01491 | at alpha= | 0 | deg
Mach: | 0.1 |  |  | Cl=0 at alpha= | -7.898 | deg
|  |  |  | @ Cl=0.1, Cd= | 0.050026
|  |  |  | @ Cl=0.4, Cd= | 0.029784
|  |  |  | @ Cl=0.6, Cd= | 0.020953
alpha (deg) | Cl | Cd | Cm | Cl/Cd
-20 | -0.749 | 0.17339 | -0.067 | -4.322
-19.5 | -0.739 | 0.16543 | -0.067 | -4.469
-19 | -0.728 | 0.15929 | -0.067 | -4.568
-18.5 | -0.714 | 0.15174 | -0.068 | -4.706
-18 | -0.699 | 0.14556 | -0.068 | -4.8
-17.5 | -0.681 | 0.13945 | -0.069 | -4.886
-17 | -0.662 | 0.13278 | -0.069 | -4.985
-16.5 | -0.641 | 0.12265 | -0.071 | -5.226
-16 | -0.618 | 0.11736 | -0.072 | -5.263
-15.5 | -0.592 | 0.11165 | -0.072 | -5.305
-15 | -0.565 | 0.1062 | -0.072 | -5.32
-14.5 | -0.536 | 0.10135 | -0.072 | -5.286
-14 | -0.504 | 0.09958 | -0.071 | -5.064
-13.5 | -0.472 | 0.09237 | -0.073 | -5.105
-13 | -0.437 | 0.09019 | -0.072 | -4.841
-12.5 | -0.4 | 0.08374 | -0.074 | -4.781
-12 | -0.362 | 0.07969 | -0.074 | -4.545
-11.5 | -0.322 | 0.07768 | -0.073 | -4.15
-11 | -0.281 | 0.07375 | -0.074 | -3.813
-10.5 | -0.239 | 0.07023 | -0.074 | -3.399
-10 | -0.195 | 0.06792 | -0.075 | -2.872
-9.5 | -0.15 | 0.06323 | -0.076 | -2.376
-9 | -0.104 | 0.06135 | -0.076 | -1.701
-8.5 | -0.058 | 0.05772 | -0.077 | -0.997
-8 | -0.01 | 0.05516 | -0.077 | -0.179
-7.5 | 0.039 | 0.05275 | -0.078 | 0.731
-7 | 0.088 | 0.05053 | -0.079 | 1.733
-6.5 | 0.137 | 0.04847 | -0.079 | 2.83
-6 | 0.187 | 0.04669 | -0.079 | 4.009
-5.5 | 0.238 | 0.04624 | -0.08 | 5.139
-5 | 0.288 | 0.04473 | -0.081 | 6.446
-4.5 | 0.339 | 0.04203 | -0.081 | 8.073
-4 | 0.444 | 0.02095 | -0.153 | 21.22
-3.5 | 0.504 | 0.02049 | -0.153 | 24.574
-3 | 0.563 | 0.02005 | -0.154 | 28.079
-2.5 | 0.622 | 0.02149 | -0.155 | 28.925
-2 | 0.68 | 0.01956 | -0.156 | 34.789
-1.5 | 0.739 | 0.01931 | -0.157 | 38.288
-1 | 0.799 | 0.01919 | -0.158 | 41.611
-0.5 | 0.858 | 0.02099 | -0.159 | 40.877
0 | 0.987 | 0.01491 | -0.162 | 66.202
0.5 | 1.049 | 0.01723 | -0.162 | 60.87
1 | 1.111 | 0.01518 | -0.174 | 73.196
1.5 | 1.172 | 0.01524 | -0.174 | 76.905
2 | 1.234 | 0.01535 | -0.175 | 80.363
2.5 | 1.295 | 0.0156 | -0.175 | 83.003
3 | 1.355 | 0.01583 | -0.176 | 85.6
3.5 | 1.416 | 0.01602 | -0.176 | 88.374
4 | 1.476 | 0.01917 | -0.176 | 76.983
4.5 | 1.536 | 0.01954 | -0.177 | 78.608
5 | 1.595 | 0.01975 | -0.177 | 80.754
5.5 | 1.654 | 0.02002 | -0.178 | 82.624
6 | 1.713 | 0.01725 | -0.178 | 99.295
6.5 | 1.77 | 0.01993 | -0.178 | 88.813
7 | 1.828 | 0.02661 | -0.179 | 68.678
7.5 | 1.843 | 0.02758 | -0.175 | 66.795
8 | 1.892 | 0.02869 | -0.175 | 65.952
8.5 | 1.94 | 0.02973 | -0.175 | 65.238
9 | 1.985 | 0.03068 | -0.174 | 64.686
9.5 | 2.028 | 0.03205 | -0.174 | 63.28
10 | 2.07 | 0.03311 | -0.174 | 62.528
10.5 | 2.11 | 0.03447 | -0.174 | 61.222
11 | 2.149 | 0.03609 | -0.173 | 59.554
11.5 | 2.182 | 0.03822 | -0.172 | 57.094
12 | 2.216 | 0.03952 | -0.172 | 56.074
12.5 | 2.22 | 0.04927 | -0.169 | 45.064
13 | 2.251 | 0.05143 | -0.168 | 43.769
13.5 | 2.28 | 0.05438 | -0.168 | 41.927
14 | 2.307 | 0.05703 | -0.167 | 40.449
14.5 | 2.33 | 0.06036 | -0.167 | 38.608
15 | 2.355 | 0.063 | -0.166 | 37.376
15.5 | 2.374 | 0.06623 | -0.166 | 35.849
16 | 2.395 | 0.06994 | -0.165 | 34.237
16.5 | 2.41 | 0.07428 | -0.164 | 32.443
17 | 2.427 | 0.07758 | -0.164 | 31.288
17.5 | 2.44 | 0.08174 | -0.163 | 29.85
18 | 2.452 | 0.08548 | -0.163 | 28.685
18.5 | 2.459 | 0.09196 | -0.162 | 26.741
19 | 2.467 | 0.09639 | -0.162 | 25.597
19.5 | 2.472 | 0.10121 | -0.161 | 24.422
20 | 2.478 | 0.10568 | -0.16 | 23.445

## 36. Re 750k Mach 0.10 (2)
BIGFOIL.COM POLAR EXPORT
goe217
GOE 217 (MVA MK.12) |  |  |  | Cl Max: | 1.9194 | at alpha= | 13.5 | deg
XFOIL ncrit=9 |  |  |  | L/D Max: | 116.167 | at alpha= | 6.5 | deg
Re: | 750000 |  |  | Cd Min: | 0.21938 | at alpha= | -20 | deg
Mach: | 0.1 |  |  | Cl=0 at alpha= | -6.9242 | deg
|  |  |  | @ Cl=0.1, Cd= | 0.016131
|  |  |  | @ Cl=0.4, Cd= | 0.012931
|  |  |  | @ Cl=0.6, Cd= | 0.011865
alpha (deg) | Cl | Cd | Cm | Cl/Cd
-20 | -0.4294 | 0.21938 | 0.0001 | -1.9573
-19.5 | -0.4095 | 0.21364 | -0.0036 | -1.9168
-19 | -0.4059 | 0.20273 | -0.0119 | -2.0022
-18.5 | -0.3825 | 0.19734 | -0.0137 | -1.9383
-18 | -0.3595 | 0.19272 | -0.0159 | -1.8654
-17.5 | -0.3384 | 0.18767 | -0.0187 | -1.8032
-17 | -0.3188 | 0.18218 | -0.0217 | -1.7499
-16.5 | -0.3012 | 0.17603 | -0.0249 | -1.7111
-16 | -0.3043 | 0.1638 | -0.032 | -1.8578
-15.5 | -0.282 | 0.15935 | -0.0334 | -1.7697
-15 | -0.2616 | 0.15454 | -0.0352 | -1.6928
-14.5 | -0.2443 | 0.14914 | -0.0374 | -1.6381
-14 | -0.2305 | 0.14295 | -0.0399 | -1.6125
-13.5 | -0.2487 | 0.12815 | -0.047 | -1.9407
-13 | -0.2316 | 0.12411 | -0.0475 | -1.8661
-12.5 | -0.308 | 0.09368 | -0.0661 | -3.2878
-12 | -0.2507 | 0.09137 | -0.0703 | -2.7438
-11.5 | -0.326 | 0.06636 | -0.0915 | -4.9126
-11 | -0.3776 | 0.05241 | -0.1058 | -7.2047
-10.5 | -0.3889 | 0.04432 | -0.1159 | -8.7748
-10 | -0.3561 | 0.03712 | -0.1315 | -9.5932
-9.5 | -0.2964 | 0.03042 | -0.1495 | -9.7436
-9 | -0.2428 | 0.02771 | -0.1512 | -8.7622
-8.5 | -0.1824 | 0.0232 | -0.1542 | -7.8621
-8 | -0.1265 | 0.02076 | -0.1547 | -6.0934
-7.5 | -0.0681 | 0.01909 | -0.1554 | -3.5673
-7 | -0.0091 | 0.01782 | -0.156 | -0.51066
-6.5 | 0.0509 | 0.01681 | -0.1566 | 3.028
-6 | 0.1124 | 0.01596 | -0.1577 | 7.0426
-5.5 | 0.176 | 0.01523 | -0.1592 | 11.5561
-5 | 0.241 | 0.01458 | -0.1611 | 16.5295
-4.5 | 0.3067 | 0.014 | -0.1631 | 21.9071
-4 | 0.3755 | 0.01313 | -0.1662 | 28.5986
-3.5 | 0.4421 | 0.01259 | -0.1684 | 35.1152
-3 | 0.5073 | 0.0122 | -0.1701 | 41.582
-2.5 | 0.5711 | 0.01196 | -0.1713 | 47.7508
-2 | 0.6347 | 0.01175 | -0.1725 | 54.017
-1.5 | 0.6978 | 0.01158 | -0.1735 | 60.2591
-1 | 0.7656 | 0.01071 | -0.1763 | 71.4846
-0.5 | 0.8275 | 0.0106 | -0.1773 | 78.066
0 | 0.8884 | 0.01061 | -0.1777 | 83.7323
0.5 | 0.9479 | 0.01078 | -0.1778 | 87.9314
1 | 1.0067 | 0.01105 | -0.1779 | 91.1041
1.5 | 1.0661 | 0.0112 | -0.1779 | 95.1875
2 | 1.1243 | 0.01145 | -0.1779 | 98.1921
2.5 | 1.1824 | 0.0117 | -0.1778 | 101.0598
3 | 1.2408 | 0.0119 | -0.1778 | 104.2689
3.5 | 1.2978 | 0.01215 | -0.1777 | 106.8148
4 | 1.3545 | 0.01244 | -0.1774 | 108.8826
4.5 | 1.4115 | 0.01269 | -0.1772 | 111.2293
5 | 1.4658 | 0.01304 | -0.1767 | 112.408
5.5 | 1.5223 | 0.01323 | -0.1765 | 115.0642
6 | 1.5755 | 0.01362 | -0.1758 | 115.6755
6.5 | 1.6275 | 0.01401 | -0.175 | 116.167
7 | 1.6772 | 0.01455 | -0.1738 | 115.2715
7.5 | 1.7171 | 0.01565 | -0.1711 | 109.7188
8 | 1.747 | 0.01717 | -0.167 | 101.7472
8.5 | 1.7712 | 0.01853 | -0.1617 | 95.5855
9 | 1.794 | 0.01994 | -0.1564 | 89.9699
9.5 | 1.8179 | 0.02157 | -0.152 | 84.2791
10 | 1.84 | 0.02348 | -0.1479 | 78.3646
10.5 | 1.8619 | 0.02564 | -0.1443 | 72.617
11 | 1.881 | 0.02824 | -0.1411 | 66.6076
11.5 | 1.8917 | 0.03179 | -0.1379 | 59.5061
12 | 1.9098 | 0.03499 | -0.1357 | 54.5813
12.5 | 1.918 | 0.0393 | -0.1335 | 48.8041
13 | 1.9143 | 0.04505 | -0.1314 | 42.4928
13.5 | 1.9194 | 0.05007 | -0.1299 | 38.3343
14 | 1.9194 | 0.05583 | -0.1286 | 34.3794
14.5 | 1.9115 | 0.06264 | -0.1275 | 30.5156
15 | 1.8968 | 0.07036 | -0.1267 | 26.9585
15.5 | 1.8992 | 0.07616 | -0.1262 | 24.937
16 | 1.8957 | 0.08274 | -0.1259 | 22.9115
16.5 | 1.8856 | 0.09018 | -0.1259 | 20.9093
17 | 1.8826 | 0.09678 | -0.1261 | 19.4524
17.5 | 1.8825 | 0.10301 | -0.1264 | 18.2749
18 | 1.8755 | 0.11023 | -0.1272 | 17.0144
18.5 | 1.8784 | 0.11611 | -0.128 | 16.1778

## 37. Re 750k Mach 0.25 (1)
BIGFOIL.COM POLAR EXPORT
goe217
GOE 217 (MVA MK.12) |  |  |  | Cl Max: | 2.342 | at alpha= | 16.5 | deg
JavaFoil+Calcfoil stall+Eppler ext transition |  |  |  | L/D Max: | 89.018 | at alpha= | 3.5 | deg
Re: | 750000 |  |  | Cd Min: | 0.01513 | at alpha= | 1 | deg
Mach: | 0.25 |  |  | Cl=0 at alpha= | -7.898 | deg
|  |  |  | @ Cl=0.1, Cd= | 0.050304
|  |  |  | @ Cl=0.4, Cd= | 0.040883
|  |  |  | @ Cl=0.6, Cd= | 0.020972
alpha (deg) | Cl | Cd | Cm | Cl/Cd
-20 | -0.584 | 0.17578 | -0.071 | -3.323
-19.5 | -0.593 | 0.16772 | -0.071 | -3.534
-19 | -0.599 | 0.16043 | -0.071 | -3.732
-18.5 | -0.602 | 0.153 | -0.071 | -3.932
-18 | -0.601 | 0.1462 | -0.072 | -4.114
-17.5 | -0.598 | 0.13858 | -0.072 | -4.315
-17 | -0.592 | 0.13184 | -0.072 | -4.487
-16.5 | -0.582 | 0.1263 | -0.073 | -4.608
-16 | -0.569 | 0.12063 | -0.073 | -4.718
-15.5 | -0.553 | 0.115 | -0.073 | -4.809
-15 | -0.534 | 0.10935 | -0.074 | -4.883
-14.5 | -0.512 | 0.10768 | -0.072 | -4.751
-14 | -0.487 | 0.10252 | -0.073 | -4.746
-13.5 | -0.459 | 0.09387 | -0.075 | -4.889
-13 | -0.428 | 0.09219 | -0.074 | -4.644
-12.5 | -0.395 | 0.08499 | -0.076 | -4.651
-12 | -0.36 | 0.08327 | -0.074 | -4.318
-11.5 | -0.322 | 0.07877 | -0.075 | -4.086
-11 | -0.282 | 0.07498 | -0.075 | -3.762
-10.5 | -0.24 | 0.07108 | -0.075 | -3.383
-10 | -0.197 | 0.06795 | -0.077 | -2.902
-9.5 | -0.152 | 0.06476 | -0.077 | -2.351
-9 | -0.106 | 0.06192 | -0.078 | -1.712
-8.5 | -0.059 | 0.05811 | -0.078 | -1.008
-8 | -0.01 | 0.05551 | -0.079 | -0.181
-7.5 | 0.039 | 0.05303 | -0.08 | 0.743
-7 | 0.09 | 0.05073 | -0.08 | 1.766
-6.5 | 0.14 | 0.0486 | -0.081 | 2.889
-6 | 0.192 | 0.0468 | -0.081 | 4.098
-5.5 | 0.244 | 0.04651 | -0.082 | 5.238
-5 | 0.296 | 0.04494 | -0.083 | 6.583
-4.5 | 0.348 | 0.04206 | -0.083 | 8.278
-4 | 0.401 | 0.04086 | -0.084 | 9.812
-3.5 | 0.516 | 0.02085 | -0.157 | 24.756
-3 | 0.577 | 0.02042 | -0.158 | 28.26
-2.5 | 0.637 | 0.02186 | -0.159 | 29.156
-2 | 0.698 | 0.01984 | -0.16 | 35.165
-1.5 | 0.758 | 0.01959 | -0.161 | 38.692
-1 | 0.819 | 0.01947 | -0.162 | 42.046
-0.5 | 0.88 | 0.02146 | -0.163 | 40.996
0 | 1.013 | 0.01726 | -0.166 | 58.703
0.5 | 1.077 | 0.0175 | -0.166 | 61.541
1 | 1.14 | 0.01513 | -0.167 | 75.372
1.5 | 1.203 | 0.01567 | -0.179 | 76.802
2 | 1.266 | 0.01558 | -0.179 | 81.287
2.5 | 1.329 | 0.01582 | -0.18 | 83.993
3 | 1.391 | 0.01605 | -0.18 | 86.647
3.5 | 1.452 | 0.01632 | -0.181 | 89.018
4 | 1.514 | 0.0196 | -0.181 | 77.213
4.5 | 1.575 | 0.01981 | -0.182 | 79.479
5 | 1.635 | 0.02025 | -0.182 | 80.745
5.5 | 1.695 | 0.02071 | -0.183 | 81.869
6 | 1.755 | 0.01995 | -0.183 | 87.946
6.5 | 1.776 | 0.02639 | -0.179 | 67.306
7 | 1.823 | 0.0282 | -0.179 | 64.64
7.5 | 1.873 | 0.0294 | -0.179 | 63.719
8 | 1.921 | 0.03045 | -0.178 | 63.083
8.5 | 1.968 | 0.03191 | -0.178 | 61.656
9 | 2.012 | 0.03333 | -0.178 | 60.367
9.5 | 2.053 | 0.03463 | -0.177 | 59.293
10 | 2.092 | 0.03616 | -0.177 | 57.849
10.5 | 2.127 | 0.03809 | -0.176 | 55.842
11 | 2.159 | 0.04004 | -0.176 | 53.925
11.5 | 2.191 | 0.04213 | -0.175 | 52.001
12 | 2.219 | 0.04426 | -0.175 | 50.125
12.5 | 2.223 | 0.05513 | -0.171 | 40.318
13 | 2.248 | 0.05766 | -0.171 | 38.983
13.5 | 2.269 | 0.06096 | -0.17 | 37.219
14 | 2.287 | 0.06451 | -0.17 | 35.458
14.5 | 2.303 | 0.06878 | -0.169 | 33.479
15 | 2.318 | 0.07202 | -0.168 | 32.189
15.5 | 2.331 | 0.07646 | -0.168 | 30.482
16 | 2.336 | 0.08089 | -0.167 | 28.874
16.5 | 2.342 | 0.08577 | -0.166 | 27.308
17 | 2.34 | 0.09223 | -0.165 | 25.37
17.5 | 2.34 | 0.09756 | -0.165 | 23.986
18 | 2.339 | 0.10292 | -0.164 | 22.724
18.5 | 2.332 | 0.10784 | -0.163 | 21.621
19 | 2.323 | 0.11411 | -0.163 | 20.355
19.5 | 2.312 | 0.12131 | -0.162 | 19.06
20 | 2.297 | 0.12733 | -0.162 | 18.041

## 38. Re 750k Mach 0.25 (2)
BIGFOIL.COM POLAR EXPORT
goe217
GOE 217 (MVA MK.12) |  |  |  | Cl Max: | 1.8617 | at alpha= | 11.5 | deg
XFOIL ncrit=9 |  |  |  | L/D Max: | 113.164 | at alpha= | 6 | deg
Re: | 750000 |  |  | Cd Min: | 0.22328 | at alpha= | -20 | deg
Mach: | 0.25 |  |  | Cl=0 at alpha= | -6.8245 | deg
|  |  |  | @ Cl=0.1, Cd= | 0.017086
|  |  |  | @ Cl=0.4, Cd= | 0.013646
|  |  |  | @ Cl=0.6, Cd= | 0.012277
alpha (deg) | Cl | Cd | Cm | Cl/Cd
-20 | -0.4289 | 0.22328 | 0 | -1.9209
-19.5 | -0.4078 | 0.21742 | -0.0038 | -1.8756
-19 | -0.3956 | 0.20834 | -0.0105 | -1.8988
-18.5 | -0.3796 | 0.20075 | -0.0148 | -1.8909
-18 | -0.3541 | 0.19604 | -0.0167 | -1.8063
-17.5 | -0.3318 | 0.19093 | -0.0194 | -1.7378
-17 | -0.311 | 0.18536 | -0.0225 | -1.6778
-16.5 | -0.2918 | 0.17923 | -0.0258 | -1.6281
-16 | -0.2943 | 0.16712 | -0.0336 | -1.761
-15.5 | -0.2699 | 0.16264 | -0.0346 | -1.6595
-15 | -0.2477 | 0.15784 | -0.0362 | -1.5693
-14.5 | -0.2289 | 0.1525 | -0.0383 | -1.501
-14 | -0.2136 | 0.14655 | -0.0406 | -1.4575
-13.5 | -0.2291 | 0.13258 | -0.0479 | -1.728
-13 | -0.2048 | 0.12796 | -0.0496 | -1.6005
-12.5 | -0.1613 | 0.12113 | -0.0578 | -1.3316
-11.5 | -0.1656 | 0.09901 | -0.0693 | -1.6726
-11 | -0.1494 | 0.09414 | -0.0708 | -1.587
-10.5 | -0.144 | 0.08637 | -0.0745 | -1.6672
-10 | -0.3049 | 0.05072 | -0.1109 | -6.0114
-9.5 | -0.3128 | 0.03794 | -0.1387 | -8.2446
-9 | -0.2675 | 0.03384 | -0.1411 | -7.9048
-8.5 | -0.2084 | 0.02966 | -0.1491 | -7.0263
-8 | -0.1452 | 0.02375 | -0.1552 | -6.1137
-7.5 | -0.0841 | 0.0212 | -0.157 | -3.967
-7 | -0.0219 | 0.01939 | -0.1582 | -1.1294
-6.5 | 0.0405 | 0.01806 | -0.1589 | 2.2425
-6 | 0.1034 | 0.01703 | -0.1596 | 6.0716
-5.5 | 0.1682 | 0.0162 | -0.1607 | 10.3827
-5 | 0.2363 | 0.01541 | -0.1627 | 15.3342
-4.5 | 0.3058 | 0.01468 | -0.1651 | 20.8311
-4 | 0.3769 | 0.01391 | -0.168 | 27.0956
-3.5 | 0.4495 | 0.01308 | -0.1714 | 34.3654
-3 | 0.5187 | 0.01259 | -0.1735 | 41.1994
-2.5 | 0.5855 | 0.01235 | -0.1749 | 47.4089
-2 | 0.653 | 0.01201 | -0.1764 | 54.3714
-1.5 | 0.7183 | 0.01188 | -0.1773 | 60.463
-1 | 0.788 | 0.01123 | -0.1799 | 70.1692
-0.5 | 0.8543 | 0.01086 | -0.1813 | 78.6648
0 | 0.9175 | 0.01089 | -0.1817 | 84.2516
0.5 | 0.9787 | 0.01118 | -0.1817 | 87.5403
1 | 1.0409 | 0.01132 | -0.1818 | 91.9523
1.5 | 1.102 | 0.01156 | -0.1816 | 95.3287
2 | 1.162 | 0.01192 | -0.1813 | 97.4832
2.5 | 1.2233 | 0.01206 | -0.1813 | 101.4345
3 | 1.2831 | 0.01235 | -0.181 | 103.8947
3.5 | 1.3422 | 0.01267 | -0.1806 | 105.9353
4 | 1.4021 | 0.01288 | -0.1802 | 108.8587
4.5 | 1.4589 | 0.01331 | -0.1794 | 109.6093
5 | 1.5177 | 0.01353 | -0.1789 | 112.1729
5.5 | 1.5728 | 0.01395 | -0.1778 | 112.7455
6 | 1.6273 | 0.01438 | -0.1766 | 113.1641
6.5 | 1.6786 | 0.01494 | -0.175 | 112.3561
7 | 1.7149 | 0.01624 | -0.1711 | 105.5973
7.5 | 1.7355 | 0.01796 | -0.1647 | 96.6314
8 | 1.7533 | 0.01974 | -0.1582 | 88.8197
8.5 | 1.7764 | 0.02162 | -0.1532 | 82.1647
9 | 1.7987 | 0.0238 | -0.1488 | 75.5756
9.5 | 1.8156 | 0.02665 | -0.1447 | 68.1276
10 | 1.8353 | 0.02965 | -0.1415 | 61.8988
10.5 | 1.8477 | 0.03353 | -0.1386 | 55.1059
11 | 1.8525 | 0.03844 | -0.1359 | 48.192
11.5 | 1.8617 | 0.04316 | -0.134 | 43.1348
12 | 1.8595 | 0.04916 | -0.132 | 37.8255
12.5 | 1.8457 | 0.05659 | -0.1304 | 32.6153
13 | 1.8474 | 0.06251 | -0.1291 | 29.5537
13.5 | 1.8453 | 0.06896 | -0.1281 | 26.759
14 | 1.8358 | 0.07636 | -0.1274 | 24.0414
14.5 | 1.827 | 0.08372 | -0.1269 | 21.8227
15 | 1.8313 | 0.08963 | -0.1266 | 20.4318
15.5 | 1.8313 | 0.0961 | -0.1265 | 19.0562
16 | 1.8239 | 0.10349 | -0.1268 | 17.6239
16.5 | 1.83 | 0.10933 | -0.1271 | 16.7383

## 39. Re 750k Mach 0.50 (1)
BIGFOIL.COM POLAR EXPORT
goe217
GOE 217 (MVA MK.12) |  |  |  | Cl Max: | 2.028 | at alpha= | 9 | deg
JavaFoil+Calcfoil stall+Eppler ext transition |  |  |  | L/D Max: | 87.451 | at alpha= | 3.5 | deg
Re: | 750000 |  |  | Cd Min: | 0.01612 | at alpha= | 0.5 | deg
Mach: | 0.5 |  |  | Cl=0 at alpha= | -7.9039 | deg
|  |  |  | @ Cl=0.1, Cd= | 0.052477
|  |  |  | @ Cl=0.4, Cd= | 0.042629
|  |  |  | @ Cl=0.6, Cd= | 0.037222
alpha (deg) | Cl | Cd | Cm | Cl/Cd
-20 | -0.67 | 0.20197 | -0.09 | -3.317
-19.5 | -0.643 | 0.19338 | -0.09 | -3.324
-19 | -0.616 | 0.18606 | -0.089 | -3.309
-18.5 | -0.588 | 0.19123 | -0.088 | -3.077
-18 | -0.562 | 0.17668 | -0.09 | -3.179
-17.5 | -0.535 | 0.17046 | -0.09 | -3.136
-17 | -0.507 | 0.16554 | -0.09 | -3.065
-16.5 | -0.48 | 0.15924 | -0.09 | -3.014
-16 | -0.452 | 0.16566 | -0.086 | -2.728
-15.5 | -0.424 | 0.15661 | -0.081 | -2.706
-15 | -0.396 | 0.15378 | -0.08 | -2.576
-14.5 | -0.369 | 0.14446 | -0.081 | -2.553
-14 | -0.341 | 0.12343 | -0.083 | -2.766
-13.5 | -0.314 | 0.11748 | -0.084 | -2.672
-13 | -0.286 | 0.11061 | -0.084 | -2.588
-12.5 | -0.259 | 0.10597 | -0.085 | -2.44
-12 | -0.231 | 0.10901 | -0.086 | -2.117
-11.5 | -0.203 | 0.10399 | -0.087 | -1.951
-11 | -0.175 | 0.10349 | -0.087 | -1.69
-10.5 | -0.147 | 0.09459 | -0.087 | -1.553
-10 | -0.119 | 0.09168 | -0.088 | -1.296
-9.5 | -0.124 | 0.0775 | -0.085 | -1.599
-9 | -0.1 | 0.06912 | -0.084 | -1.449
-8.5 | -0.059 | 0.06332 | -0.085 | -0.927
-8 | -0.01 | 0.0597 | -0.086 | -0.174
-7.5 | 0.042 | 0.05669 | -0.086 | 0.736
-7 | 0.096 | 0.05265 | -0.087 | 1.831
-6.5 | 0.153 | 0.05018 | -0.088 | 3.044
-6 | 0.21 | 0.04797 | -0.089 | 4.382
-5.5 | 0.269 | 0.04601 | -0.09 | 5.836
-5 | 0.327 | 0.04427 | -0.091 | 7.394
-4.5 | 0.387 | 0.04292 | -0.091 | 9.004
-4 | 0.446 | 0.0416 | -0.092 | 10.716
-3.5 | 0.505 | 0.04249 | -0.094 | 11.896
-3 | 0.565 | 0.04165 | -0.095 | 13.563
-2.5 | 0.705 | 0.02394 | -0.176 | 29.453
-2 | 0.772 | 0.02154 | -0.177 | 35.839
-1.5 | 0.839 | 0.02126 | -0.178 | 39.445
-1 | 0.906 | 0.02356 | -0.179 | 38.437
-0.5 | 0.972 | 0.02091 | -0.18 | 46.485
0 | 1.129 | 0.0169 | -0.181 | 66.803
0.5 | 1.199 | 0.01612 | -0.184 | 74.404
1 | 1.269 | 0.01629 | -0.185 | 77.878
1.5 | 1.338 | 0.01659 | -0.185 | 80.615
2 | 1.406 | 0.02034 | -0.186 | 69.11
2.5 | 1.474 | 0.01755 | -0.187 | 83.961
3 | 1.54 | 0.01794 | -0.188 | 85.874
3.5 | 1.606 | 0.01837 | -0.189 | 87.451
4 | 1.671 | 0.02223 | -0.189 | 75.158
4.5 | 1.735 | 0.02294 | -0.19 | 75.633
5 | 1.735 | 0.02927 | -0.183 | 59.261
5.5 | 1.779 | 0.03291 | -0.195 | 54.066
6 | 1.826 | 0.03501 | -0.194 | 52.163
6.5 | 1.872 | 0.03711 | -0.193 | 50.45
7 | 1.909 | 0.03996 | -0.192 | 47.759
7.5 | 1.947 | 0.04243 | -0.191 | 45.879
8 | 1.981 | 0.04511 | -0.19 | 43.905
8.5 | 2.009 | 0.04824 | -0.19 | 41.652
9 | 2.028 | 0.05223 | -0.189 | 38.836
9.5 | 2.026 | 0.05555 | -0.188 | 36.482
10 | 1.985 | 0.07253 | -0.183 | 27.371
10.5 | 1.936 | 0.08092 | -0.181 | 23.929
11 | 1.838 | 0.08967 | -0.18 | 20.499
11.5 | 1.517 | 0.10628 | -0.176 | 14.273
12 | 1.242 | 0.12862 | -0.171 | 9.658
12.5 | 1.258 | 0.14778 | -0.166 | 8.513
13 | 1.234 | 0.19369 | -0.139 | 6.371
13.5 | 1.253 | 0.17304 | -0.131 | 7.239
14 | 1.288 | 0.18167 | -0.136 | 7.089

## 40. Re 750k Mach 0.50 (2)
BIGFOIL.COM POLAR EXPORT
goe217
GOE 217 (MVA MK.12) |  |  |  | Cl Max: | 1.7034 | at alpha= | 15.5 | deg
XFOIL ncrit=9 |  |  |  | L/D Max: | 99.5624 | at alpha= | 3.5 | deg
Re: | 750000 |  |  | Cd Min: | 0.25574 | at alpha= | 20 | deg
Mach: | 0.5 |  |  | Cl=0 at alpha= | -6.2778 | deg
|  |  |  | @ Cl=0.1, Cd= | 0.023245
|  |  |  | @ Cl=0.4, Cd= | 0.017388
|  |  |  | @ Cl=0.6, Cd= | 0.014755
alpha (deg) | Cl | Cd | Cm | Cl/Cd
-20 | -0.4353 | 0.24314 | -0.0004 | -1.7903
-19.5 | -0.4095 | 0.23618 | -0.0049 | -1.7338
-19 | -0.3861 | 0.22788 | -0.0103 | -1.6943
-18.5 | -0.3685 | 0.21898 | -0.0171 | -1.6828
-18 | -0.3404 | 0.21202 | -0.02 | -1.6055
-17.5 | -0.313 | 0.20598 | -0.023 | -1.5196
-17 | -0.2873 | 0.19967 | -0.0265 | -1.4389
-16.5 | -0.2635 | 0.1928 | -0.0303 | -1.3667
-16 | -0.2519 | 0.18338 | -0.037 | -1.3737
-15.5 | -0.2297 | 0.17621 | -0.0399 | -1.3036
-15 | -0.2026 | 0.17081 | -0.0413 | -1.1861
-14.5 | -0.18 | 0.16528 | -0.0432 | -1.0891
-14 | -0.1444 | 0.15712 | -0.0506 | -0.91904
-13.5 | -0.1232 | 0.14422 | -0.0636 | -0.85425
-13 | -0.0985 | 0.13946 | -0.0632 | -0.7063
-12.5 | -0.0748 | 0.13431 | -0.0643 | -0.55692
-12 | -0.0533 | 0.12849 | -0.0666 | -0.41482
-11.5 | -0.0544 | 0.11737 | -0.0736 | -0.46349
-11 | -0.0283 | 0.11273 | -0.0745 | -0.25104
-10.5 | -0.0053 | 0.10741 | -0.0765 | -0.049344
-10 | -0.012 | 0.09544 | -0.0842 | -0.12573
-9.5 | 0.013 | 0.0911 | -0.0852 | 0.1427
-9 | -0.0079 | 0.07707 | -0.0952 | -0.1025
-8.5 | 0.0188 | 0.07328 | -0.0956 | 0.25655
-8 | 0.0263 | 0.06603 | -0.1 | 0.3983
-7.5 | -0.0408 | 0.04767 | -0.1166 | -0.85588
-7 | -0.0635 | 0.03855 | -0.1256 | -1.6472
-6.5 | -0.0342 | 0.03145 | -0.1385 | -1.0874
-5.5 | 0.1197 | 0.02204 | -0.1616 | 5.431
-5 | 0.1992 | 0.02011 | -0.165 | 9.9055
-4.5 | 0.28 | 0.01877 | -0.1674 | 14.9174
-4 | 0.3619 | 0.01783 | -0.17 | 20.2973
-3.5 | 0.4499 | 0.01681 | -0.1743 | 26.7638
-3 | 0.5472 | 0.01533 | -0.1818 | 35.6947
-2.5 | 0.639 | 0.01433 | -0.1874 | 44.5918
-2 | 0.724 | 0.01376 | -0.1905 | 52.6163
-1.5 | 0.8054 | 0.01342 | -0.1925 | 60.0149
-1 | 0.8823 | 0.01341 | -0.1934 | 65.7942
-0.5 | 0.9666 | 0.01277 | -0.1966 | 75.693
0 | 1.0436 | 0.01263 | -0.1976 | 82.6287
0.5 | 1.1158 | 0.01282 | -0.1972 | 87.0359
1 | 1.1872 | 0.01318 | -0.1965 | 90.0759
1.5 | 1.2579 | 0.01351 | -0.1955 | 93.1088
2 | 1.3253 | 0.01401 | -0.1939 | 94.5967
2.5 | 1.3944 | 0.01438 | -0.1924 | 96.968
3 | 1.4606 | 0.0148 | -0.1904 | 98.6892
3.5 | 1.5243 | 0.01531 | -0.1879 | 99.5624
4 | 1.5817 | 0.01592 | -0.1843 | 99.353
4.5 | 1.6333 | 0.01651 | -0.1797 | 98.9279
5 | 1.6758 | 0.01758 | -0.174 | 95.3242
5.5 | 1.6962 | 0.02009 | -0.1668 | 84.4301
6 | 1.6939 | 0.02455 | -0.1596 | 68.998
6.5 | 1.6909 | 0.03006 | -0.1546 | 56.2508
7 | 1.6853 | 0.03652 | -0.151 | 46.1473
7.5 | 1.6681 | 0.04424 | -0.1479 | 37.7057
8 | 1.6554 | 0.05171 | -0.1453 | 32.0132
8.5 | 1.6324 | 0.06019 | -0.143 | 27.1208
9 | 1.63 | 0.06704 | -0.1411 | 24.3138
9.5 | 1.6229 | 0.07443 | -0.1396 | 21.8044
10 | 1.62 | 0.08155 | -0.1383 | 19.8651
10.5 | 1.628 | 0.08778 | -0.1371 | 18.5464
11 | 1.6342 | 0.09432 | -0.1363 | 17.3261
11.5 | 1.639 | 0.10103 | -0.1358 | 16.2229
12 | 1.6504 | 0.10728 | -0.1354 | 15.384
12.5 | 1.661 | 0.11371 | -0.1354 | 14.6073
13 | 1.6697 | 0.12038 | -0.1358 | 13.8702
13.5 | 1.6792 | 0.12719 | -0.1366 | 13.2023
14 | 1.6866 | 0.13444 | -0.138 | 12.5454
14.5 | 1.695 | 0.14166 | -0.1397 | 11.9653
15.5 | 1.7034 | 0.15782 | -0.1454 | 10.7933
16 | 1.7012 | 0.16706 | -0.1496 | 10.1832
16.5 | 1.6998 | 0.17643 | -0.1544 | 9.6344
17 | 1.6937 | 0.18668 | -0.1603 | 9.0727
17.5 | 1.6813 | 0.19821 | -0.1676 | 8.4824
18 | 1.6678 | 0.21034 | -0.1759 | 7.9291
18.5 | 1.6565 | 0.22254 | -0.1845 | 7.4436
19 | 1.6533 | 0.23369 | -0.1923 | 7.0748
19.5 | 1.6486 | 0.24545 | -0.2009 | 6.7166
20 | 1.6523 | 0.25574 | -0.2083 | 6.4609

## 41. Re 1M Mach 0.00 (1)
BIGFOIL.COM POLAR EXPORT
goe217
GOE 217 (MVA MK.12) |  |  |  | Cl Max: | 2.51 | at alpha= | 20 | deg
JavaFoil+Calcfoil stall+Eppler ext transition |  |  |  | L/D Max: | 102.607 | at alpha= | 6 | deg
Re: | 1000000 |  |  | Cd Min: | 0.01427 | at alpha= | 0 | deg
Mach: | 0 |  |  | Cl=0 at alpha= | -7.8958 | deg
|  |  |  | @ Cl=0.1, Cd= | 0.050179
|  |  |  | @ Cl=0.4, Cd= | 0.020666
|  |  |  | @ Cl=0.6, Cd= | 0.020319
alpha (deg) | Cl | Cd | Cm | Cl/Cd
-20 | -0.768 | 0.16739 | -0.067 | -4.589
-19.5 | -0.756 | 0.16091 | -0.067 | -4.699
-19 | -0.742 | 0.15355 | -0.068 | -4.836
-18.5 | -0.727 | 0.14766 | -0.068 | -4.924
-18 | -0.71 | 0.14163 | -0.068 | -5.012
-17.5 | -0.691 | 0.13499 | -0.069 | -5.118
-17 | -0.67 | 0.12945 | -0.069 | -5.177
-16.5 | -0.648 | 0.11988 | -0.071 | -5.404
-16 | -0.623 | 0.11464 | -0.071 | -5.435
-15.5 | -0.597 | 0.11006 | -0.072 | -5.421
-15 | -0.568 | 0.10519 | -0.072 | -5.404
-14.5 | -0.538 | 0.09986 | -0.072 | -5.391
-14 | -0.506 | 0.09768 | -0.072 | -5.182
-13.5 | -0.473 | 0.0909 | -0.073 | -5.202
-13 | -0.437 | 0.08926 | -0.072 | -4.899
-12.5 | -0.401 | 0.08245 | -0.074 | -4.86
-12 | -0.362 | 0.07861 | -0.074 | -4.607
-11.5 | -0.322 | 0.07645 | -0.074 | -4.214
-11 | -0.281 | 0.07357 | -0.074 | -3.819
-10.5 | -0.238 | 0.07022 | -0.074 | -3.394
-10 | -0.195 | 0.06605 | -0.075 | -2.947
-9.5 | -0.15 | 0.0624 | -0.076 | -2.402
-9 | -0.104 | 0.06059 | -0.077 | -1.717
-8.5 | -0.057 | 0.05707 | -0.078 | -1.005
-8 | -0.01 | 0.05456 | -0.078 | -0.18
-7.5 | 0.038 | 0.05317 | -0.078 | 0.722
-7 | 0.087 | 0.05099 | -0.079 | 1.711
-6.5 | 0.137 | 0.04787 | -0.08 | 2.854
-6 | 0.186 | 0.04608 | -0.08 | 4.045
-5.5 | 0.237 | 0.04558 | -0.081 | 5.192
-5 | 0.326 | 0.02259 | -0.15 | 14.449
-4.5 | 0.384 | 0.02081 | -0.151 | 18.477
-4 | 0.443 | 0.02028 | -0.152 | 21.849
-3.5 | 0.502 | 0.01986 | -0.153 | 25.279
-3 | 0.561 | 0.01946 | -0.154 | 28.849
-2.5 | 0.62 | 0.02076 | -0.155 | 29.854
-2 | 0.678 | 0.019 | -0.156 | 35.693
-1.5 | 0.737 | 0.01874 | -0.157 | 39.34
-1 | 0.796 | 0.01855 | -0.158 | 42.921
-0.5 | 0.855 | 0.01844 | -0.158 | 46.383
0 | 0.982 | 0.01427 | -0.172 | 68.838
0.5 | 1.044 | 0.01476 | -0.172 | 70.746
1 | 1.105 | 0.01485 | -0.173 | 74.451
1.5 | 1.167 | 0.01472 | -0.173 | 79.274
2 | 1.228 | 0.01495 | -0.174 | 82.096
2.5 | 1.288 | 0.01507 | -0.174 | 85.472
3 | 1.349 | 0.01529 | -0.175 | 88.211
3.5 | 1.409 | 0.01549 | -0.175 | 90.969
4 | 1.469 | 0.01835 | -0.176 | 80.065
4.5 | 1.529 | 0.01868 | -0.176 | 81.831
5 | 1.588 | 0.01879 | -0.176 | 84.512
5.5 | 1.647 | 0.01914 | -0.177 | 86.033
6 | 1.705 | 0.01662 | -0.177 | 102.607
6.5 | 1.763 | 0.01908 | -0.178 | 92.37
7 | 1.82 | 0.02429 | -0.178 | 74.913
7.5 | 1.876 | 0.02068 | -0.178 | 90.732
8 | 1.932 | 0.02321 | -0.179 | 83.25
8.5 | 1.942 | 0.02791 | -0.175 | 69.581
9 | 1.988 | 0.02897 | -0.174 | 68.61
9.5 | 2.033 | 0.02976 | -0.174 | 68.312
10 | 2.075 | 0.03115 | -0.174 | 66.62
10.5 | 2.116 | 0.03202 | -0.174 | 66.099
11 | 2.155 | 0.03316 | -0.174 | 64.994
11.5 | 2.191 | 0.03506 | -0.173 | 62.483
12 | 2.226 | 0.03609 | -0.173 | 61.69
12.5 | 2.228 | 0.04569 | -0.169 | 48.756
13 | 2.259 | 0.04743 | -0.169 | 47.638
13.5 | 2.289 | 0.04996 | -0.168 | 45.819
14 | 2.319 | 0.05235 | -0.168 | 44.292
14.5 | 2.344 | 0.05506 | -0.167 | 42.567
15 | 2.368 | 0.05794 | -0.167 | 40.87
15.5 | 2.39 | 0.06109 | -0.166 | 39.126
16 | 2.409 | 0.06416 | -0.166 | 37.55
16.5 | 2.426 | 0.06879 | -0.165 | 35.27
17 | 2.447 | 0.07043 | -0.165 | 34.747
17.5 | 2.46 | 0.07593 | -0.164 | 32.399
18 | 2.476 | 0.07813 | -0.164 | 31.685
18.5 | 2.485 | 0.08343 | -0.163 | 29.785
19 | 2.497 | 0.0877 | -0.163 | 28.468
19.5 | 2.505 | 0.09179 | -0.162 | 27.29
20 | 2.51 | 0.09659 | -0.161 | 25.987

## 42. Re 1M Mach 0.00 (2)
BIGFOIL.COM POLAR EXPORT
goe217
GOE 217 (MVA MK.12) |  |  |  | Cl Max: | 1.9987 | at alpha= | 14.5 | deg
XFOIL ncrit=9 |  |  |  | L/D Max: | 127.043 | at alpha= | 6 | deg
Re: | 1000000 |  |  | Cd Min: | 0.16938 | at alpha= | -16.5 | deg
Mach: | 0 |  |  | Cl=0 at alpha= | -6.944 | deg
|  |  |  | @ Cl=0.1, Cd= | 0.014997
|  |  |  | @ Cl=0.4, Cd= | 0.01196
|  |  |  | @ Cl=0.6, Cd= | 0.011009
alpha (deg) | Cl | Cd | Cm | Cl/Cd
-16.5 | -0.3201 | 0.16938 | -0.0278 | -1.8898
-16 | -0.2987 | 0.16474 | -0.0298 | -1.8132
-15.5 | -0.2788 | 0.15981 | -0.032 | -1.7446
-15 | -0.2618 | 0.15417 | -0.0345 | -1.6981
-14 | -0.2666 | 0.13205 | -0.0445 | -2.0189
-13.5 | -0.2505 | 0.12734 | -0.0458 | -1.9672
-13 | -0.3824 | 0.08666 | -0.0722 | -4.4126
-12.5 | -0.4511 | 0.06439 | -0.0996 | -7.0057
-12 | -0.4852 | 0.054 | -0.113 | -8.9852
-11.5 | -0.4889 | 0.04356 | -0.1194 | -11.2236
-11 | -0.4549 | 0.03872 | -0.1264 | -11.7485
-10.5 | -0.4087 | 0.03406 | -0.1355 | -11.9994
-10 | -0.3545 | 0.03033 | -0.1429 | -11.6881
-9.5 | -0.2995 | 0.02461 | -0.1489 | -12.1698
-9 | -0.2439 | 0.02175 | -0.1507 | -11.2138
-8.5 | -0.1856 | 0.01993 | -0.1523 | -9.3126
-8 | -0.1267 | 0.01851 | -0.1535 | -6.8449
-7.5 | -0.0672 | 0.01736 | -0.1545 | -3.871
-7 | -0.0069 | 0.01639 | -0.1555 | -0.42099
-6.5 | 0.0547 | 0.01554 | -0.1568 | 3.5199
-6 | 0.1181 | 0.01478 | -0.1585 | 7.9905
-5.5 | 0.1827 | 0.01418 | -0.1604 | 12.8843
-4.5 | 0.3166 | 0.01254 | -0.1657 | 25.2472
-4 | 0.3818 | 0.01208 | -0.1677 | 31.606
-3.5 | 0.4468 | 0.01165 | -0.1694 | 38.3519
-3 | 0.5101 | 0.01141 | -0.1706 | 44.7064
-2.5 | 0.574 | 0.0111 | -0.1719 | 51.7117
-2 | 0.637 | 0.01088 | -0.173 | 58.5478
-1.5 | 0.6984 | 0.01086 | -0.1737 | 64.3094
-1 | 0.761 | 0.01068 | -0.1746 | 71.2547
-0.5 | 0.8282 | 0.00974 | -0.1774 | 85.0308
0 | 0.8882 | 0.00977 | -0.1779 | 90.911
0.5 | 0.9486 | 0.00981 | -0.1783 | 96.6972
1 | 1.0077 | 0.00997 | -0.1785 | 101.0732
1.5 | 1.0659 | 0.01023 | -0.1785 | 104.1935
2 | 1.1252 | 0.01034 | -0.1787 | 108.8201
2.5 | 1.1833 | 0.01057 | -0.1788 | 111.9489
3 | 1.2406 | 0.01082 | -0.1787 | 114.658
3.5 | 1.2988 | 0.01098 | -0.1788 | 118.2878
4 | 1.3557 | 0.01122 | -0.1788 | 120.8289
4.5 | 1.4119 | 0.01148 | -0.1786 | 122.9878
5 | 1.4684 | 0.01172 | -0.1785 | 125.2901
5.5 | 1.5232 | 0.01203 | -0.1782 | 126.6168
6 | 1.5766 | 0.01241 | -0.1777 | 127.0427
6.5 | 1.6288 | 0.01287 | -0.177 | 126.5579
7 | 1.6747 | 0.01374 | -0.1754 | 121.885
7.5 | 1.7118 | 0.0151 | -0.1724 | 113.3642
8 | 1.7491 | 0.01626 | -0.1695 | 107.5707
8.5 | 1.7852 | 0.01727 | -0.1663 | 103.37
9 | 1.8151 | 0.01823 | -0.162 | 99.5666
9.5 | 1.8403 | 0.01949 | -0.1572 | 94.4228
10 | 1.87 | 0.02073 | -0.1536 | 90.2074
10.5 | 1.892 | 0.02253 | -0.1494 | 83.9769
11 | 1.9202 | 0.02415 | -0.1465 | 79.5114
11.5 | 1.9409 | 0.02645 | -0.1432 | 73.38
12 | 1.9562 | 0.0294 | -0.14 | 66.5374
12.5 | 1.9767 | 0.03216 | -0.1378 | 61.4646
13 | 1.988 | 0.03593 | -0.1354 | 55.3298
13.5 | 1.9887 | 0.04099 | -0.1331 | 48.5167
14 | 1.9968 | 0.04549 | -0.1315 | 43.8954
14.5 | 1.9987 | 0.05083 | -0.13 | 39.3213
15 | 1.9916 | 0.05731 | -0.1287 | 34.7514
15.5 | 1.9758 | 0.06505 | -0.1277 | 30.3736
16 | 1.975 | 0.07105 | -0.127 | 27.7973
16.5 | 1.9652 | 0.07829 | -0.1267 | 25.1015
17 | 1.9464 | 0.08671 | -0.1266 | 22.4472
17.5 | 1.9429 | 0.09323 | -0.1266 | 20.8399
18 | 1.933 | 0.10064 | -0.127 | 19.2071
18.5 | 1.9248 | 0.10783 | -0.1276 | 17.8503
19 | 1.912 | 0.11575 | -0.1288 | 16.5184
19.5 | 1.8988 | 0.12377 | -0.1304 | 15.3414

## 43. Re 1M Mach 0.10 (1)
BIGFOIL.COM POLAR EXPORT
goe217
GOE 217 (MVA MK.12) |  |  |  | Cl Max: | 2.488 | at alpha= | 20 | deg
JavaFoil+Calcfoil stall+Eppler ext transition |  |  |  | L/D Max: | 103.131 | at alpha= | 6 | deg
Re: | 1000000 |  |  | Cd Min: | 0.01424 | at alpha= | 0 | deg
Mach: | 0.1 |  |  | Cl=0 at alpha= | -7.898 | deg
|  |  |  | @ Cl=0.1, Cd= | 0.050279
|  |  |  | @ Cl=0.4, Cd= | 0.020774
|  |  |  | @ Cl=0.6, Cd= | 0.020287
alpha (deg) | Cl | Cd | Cm | Cl/Cd
-20 | -0.75 | 0.16956 | -0.068 | -4.42
-19.5 | -0.739 | 0.16159 | -0.067 | -4.576
-19 | -0.728 | 0.1551 | -0.068 | -4.692
-18.5 | -0.714 | 0.14907 | -0.068 | -4.791
-18 | -0.699 | 0.14289 | -0.069 | -4.89
-17.5 | -0.681 | 0.13562 | -0.069 | -5.024
-17 | -0.662 | 0.13059 | -0.07 | -5.07
-16.5 | -0.641 | 0.12044 | -0.072 | -5.323
-16 | -0.618 | 0.11474 | -0.072 | -5.384
-15.5 | -0.592 | 0.1101 | -0.072 | -5.381
-15 | -0.565 | 0.10556 | -0.072 | -5.353
-14.5 | -0.536 | 0.10015 | -0.073 | -5.35
-14 | -0.504 | 0.09816 | -0.072 | -5.138
-13.5 | -0.472 | 0.09096 | -0.073 | -5.185
-13 | -0.437 | 0.0894 | -0.073 | -4.885
-12.5 | -0.4 | 0.08261 | -0.075 | -4.847
-12 | -0.362 | 0.07874 | -0.074 | -4.6
-11.5 | -0.322 | 0.07663 | -0.074 | -4.208
-11 | -0.281 | 0.07375 | -0.075 | -3.814
-10.5 | -0.239 | 0.0703 | -0.075 | -3.397
-10 | -0.195 | 0.06619 | -0.076 | -2.948
-9.5 | -0.15 | 0.06251 | -0.076 | -2.404
-9 | -0.104 | 0.0607 | -0.077 | -1.72
-8.5 | -0.058 | 0.05707 | -0.078 | -1.008
-8 | -0.01 | 0.05461 | -0.078 | -0.18
-7.5 | 0.039 | 0.05319 | -0.079 | 0.725
-7 | 0.088 | 0.05105 | -0.08 | 1.716
-6.5 | 0.137 | 0.0479 | -0.08 | 2.864
-6 | 0.187 | 0.04611 | -0.08 | 4.061
-5.5 | 0.238 | 0.04563 | -0.081 | 5.21
-5 | 0.328 | 0.02271 | -0.151 | 14.432
-4.5 | 0.386 | 0.0209 | -0.152 | 18.474
-4 | 0.445 | 0.02037 | -0.153 | 21.849
-3.5 | 0.504 | 0.01997 | -0.154 | 25.252
-3 | 0.564 | 0.01953 | -0.155 | 28.857
-2.5 | 0.623 | 0.02077 | -0.156 | 29.978
-2 | 0.682 | 0.01892 | -0.157 | 36.035
-1.5 | 0.741 | 0.01872 | -0.157 | 39.572
-1 | 0.8 | 0.01853 | -0.158 | 43.176
-0.5 | 0.86 | 0.02022 | -0.159 | 42.508
0 | 0.987 | 0.01424 | -0.173 | 69.279
0.5 | 1.049 | 0.01455 | -0.173 | 72.108
1 | 1.111 | 0.01472 | -0.174 | 75.479
1.5 | 1.172 | 0.01473 | -0.174 | 79.59
2 | 1.234 | 0.01496 | -0.175 | 82.457
2.5 | 1.295 | 0.0151 | -0.175 | 85.758
3 | 1.355 | 0.01529 | -0.176 | 88.613
3.5 | 1.416 | 0.01549 | -0.176 | 91.392
4 | 1.476 | 0.01843 | -0.176 | 80.098
4.5 | 1.536 | 0.01876 | -0.177 | 81.857
5 | 1.595 | 0.01887 | -0.177 | 84.551
5.5 | 1.654 | 0.01922 | -0.178 | 86.057
6 | 1.713 | 0.01661 | -0.178 | 103.131
6.5 | 1.77 | 0.02365 | -0.178 | 74.862
7 | 1.828 | 0.02 | -0.179 | 91.39
7.5 | 1.884 | 0.0207 | -0.179 | 91.003
8 | 1.899 | 0.02722 | -0.176 | 69.792
8.5 | 1.948 | 0.02822 | -0.175 | 69.037
9 | 1.994 | 0.02906 | -0.175 | 68.593
9.5 | 2.037 | 0.03027 | -0.175 | 67.309
10 | 2.079 | 0.03146 | -0.175 | 66.093
10.5 | 2.12 | 0.0324 | -0.174 | 65.437
11 | 2.16 | 0.0337 | -0.174 | 64.085
11.5 | 2.193 | 0.03558 | -0.174 | 61.647
12 | 2.228 | 0.03705 | -0.173 | 60.14
12.5 | 2.229 | 0.04665 | -0.17 | 47.785
13 | 2.26 | 0.04851 | -0.169 | 46.586
13.5 | 2.289 | 0.05119 | -0.169 | 44.71
14 | 2.317 | 0.0532 | -0.169 | 43.555
14.5 | 2.341 | 0.05618 | -0.168 | 41.671
15 | 2.364 | 0.05931 | -0.167 | 39.864
15.5 | 2.385 | 0.06258 | -0.167 | 38.116
16 | 2.403 | 0.06582 | -0.166 | 36.507
16.5 | 2.418 | 0.07089 | -0.165 | 34.116
17 | 2.436 | 0.07318 | -0.165 | 33.289
17.5 | 2.45 | 0.07674 | -0.164 | 31.931
18 | 2.462 | 0.08016 | -0.164 | 30.72
18.5 | 2.47 | 0.08576 | -0.163 | 28.797
19 | 2.479 | 0.09032 | -0.163 | 27.45
19.5 | 2.484 | 0.09508 | -0.162 | 26.124
20 | 2.488 | 0.09982 | -0.161 | 24.926

## 44. Re 1M Mach 0.10 (2)
BIGFOIL.COM POLAR EXPORT
goe217
GOE 217 (MVA MK.12) |  |  |  | Cl Max: | 1.986 | at alpha= | 14 | deg
XFOIL ncrit=9 |  |  |  | L/D Max: | 126.867 | at alpha= | 6 | deg
Re: | 1000000 |  |  | Cd Min: | 0.21395 | at alpha= | -20 | deg
Mach: | 0.1 |  |  | Cl=0 at alpha= | -6.9241 | deg
|  |  |  | @ Cl=0.1, Cd= | 0.015172
|  |  |  | @ Cl=0.4, Cd= | 0.012038
|  |  |  | @ Cl=0.6, Cd= | 0.01108
alpha (deg) | Cl | Cd | Cm | Cl/Cd
-20 | -0.443 | 0.21395 | -0.0041 | -2.0706
-19.5 | -0.42 | 0.20871 | -0.0062 | -2.0124
-19 | -0.3975 | 0.20409 | -0.0088 | -1.9477
-18.5 | -0.3761 | 0.19918 | -0.0118 | -1.8882
-18 | -0.3559 | 0.19387 | -0.015 | -1.8358
-17.5 | -0.3371 | 0.18787 | -0.0185 | -1.7943
-16.5 | -0.3183 | 0.16996 | -0.028 | -1.8728
-16 | -0.2966 | 0.16533 | -0.03 | -1.794
-15.5 | -0.2764 | 0.1604 | -0.0322 | -1.7232
-15 | -0.2589 | 0.15483 | -0.0347 | -1.6722
-14.5 | -0.247 | 0.14777 | -0.0379 | -1.6715
-14 | -0.2626 | 0.13291 | -0.0447 | -1.9758
-13.5 | -0.2463 | 0.12825 | -0.0459 | -1.9205
-13 | -0.2205 | 0.12219 | -0.0505 | -1.8046
-12.5 | -0.1897 | 0.11471 | -0.0577 | -1.6537
-12 | -0.4651 | 0.0538 | -0.1077 | -8.645
-11.5 | -0.4603 | 0.04797 | -0.1118 | -9.5956
-11 | -0.4492 | 0.04209 | -0.1192 | -10.6724
-10.5 | -0.4127 | 0.03653 | -0.1296 | -11.2976
-10 | -0.3607 | 0.03198 | -0.1394 | -11.2789
-9.5 | -0.3042 | 0.02567 | -0.1481 | -11.8504
-9 | -0.2482 | 0.02247 | -0.1507 | -11.0458
-8.5 | -0.1895 | 0.02042 | -0.1525 | -9.2801
-8 | -0.13 | 0.01889 | -0.1538 | -6.8819
-7.5 | -0.07 | 0.01766 | -0.1549 | -3.9638
-7 | -0.0094 | 0.01664 | -0.1559 | -0.5649
-6.5 | 0.0525 | 0.01576 | -0.1571 | 3.3312
-6 | 0.1163 | 0.01497 | -0.1588 | 7.7689
-5.5 | 0.1816 | 0.01431 | -0.1607 | 12.6904
-5 | 0.2474 | 0.01365 | -0.1629 | 18.1245
-4.5 | 0.3168 | 0.01266 | -0.1662 | 25.0237
-4 | 0.383 | 0.01215 | -0.1683 | 31.5226
-3.5 | 0.4485 | 0.01172 | -0.17 | 38.2679
-3 | 0.5123 | 0.01148 | -0.1713 | 44.6254
-2.5 | 0.5768 | 0.01116 | -0.1726 | 51.6846
-2 | 0.6403 | 0.01094 | -0.1737 | 58.5283
-1.5 | 0.7024 | 0.01089 | -0.1744 | 64.4995
-0.5 | 0.833 | 0.0098 | -0.1781 | 85
0 | 0.8937 | 0.00981 | -0.1787 | 91.1009
0.5 | 0.9544 | 0.00985 | -0.1791 | 96.8934
1 | 1.0138 | 0.01003 | -0.1792 | 101.0768
1.5 | 1.0727 | 0.01027 | -0.1792 | 104.4499
2 | 1.1323 | 0.0104 | -0.1794 | 108.875
2.5 | 1.1906 | 0.01065 | -0.1794 | 111.7934
3 | 1.2487 | 0.01087 | -0.1794 | 114.8758
3.5 | 1.3072 | 0.01104 | -0.1794 | 118.4058
4 | 1.3643 | 0.01132 | -0.1793 | 120.5212
4.5 | 1.4213 | 0.01155 | -0.1791 | 123.0563
5 | 1.4778 | 0.01182 | -0.1789 | 125.0254
5.5 | 1.5333 | 0.01212 | -0.1786 | 126.5099
6 | 1.5871 | 0.01251 | -0.178 | 126.8665
6.5 | 1.6389 | 0.01302 | -0.1772 | 125.8756
7 | 1.6821 | 0.0141 | -0.175 | 119.2979
7.5 | 1.719 | 0.01544 | -0.1719 | 111.3342
8 | 1.7552 | 0.01661 | -0.1686 | 105.6713
9 | 1.8165 | 0.01868 | -0.1601 | 97.243
9.5 | 1.8443 | 0.01997 | -0.1558 | 92.3535
10 | 1.8716 | 0.02143 | -0.152 | 87.3355
10.5 | 1.895 | 0.02329 | -0.1481 | 81.3654
11 | 1.9208 | 0.02519 | -0.145 | 76.2525
11.5 | 1.939 | 0.02786 | -0.1418 | 69.598
12 | 1.9556 | 0.0309 | -0.1389 | 63.288
12.5 | 1.973 | 0.03412 | -0.1367 | 57.8253
13 | 1.9801 | 0.03849 | -0.1343 | 51.4445
13.5 | 1.9786 | 0.04398 | -0.1322 | 44.9886
14 | 1.986 | 0.0487 | -0.1307 | 40.7803
14.5 | 1.9839 | 0.05465 | -0.1294 | 36.3019
15 | 1.9725 | 0.0618 | -0.1282 | 31.9175
15.5 | 1.9604 | 0.0692 | -0.1274 | 28.3295
16 | 1.9573 | 0.07559 | -0.1268 | 25.8936
16.5 | 1.9466 | 0.083 | -0.1265 | 23.453
17 | 1.9307 | 0.09114 | -0.1265 | 21.1839
17.5 | 1.9298 | 0.09739 | -0.1266 | 19.8152
18 | 1.9164 | 0.1053 | -0.1272 | 18.1994
18.5 | 1.9113 | 0.11222 | -0.128 | 17.0317
19 | 1.8989 | 0.12015 | -0.1294 | 15.8044

## 45. Re 1M Mach 0.25 (1)
BIGFOIL.COM POLAR EXPORT
goe217
GOE 217 (MVA MK.12) |  |  |  | Cl Max: | 2.351 | at alpha= | 16.5 | deg
JavaFoil+Calcfoil stall+Eppler ext transition |  |  |  | L/D Max: | 92.286 | at alpha= | 3.5 | deg
Re: | 1000000 |  |  | Cd Min: | 0.01433 | at alpha= | 0.5 | deg
Mach: | 0.25 |  |  | Cl=0 at alpha= | -7.898 | deg
|  |  |  | @ Cl=0.1, Cd= | 0.050662
|  |  |  | @ Cl=0.4, Cd= | 0.021051
|  |  |  | @ Cl=0.6, Cd= | 0.020335
alpha (deg) | Cl | Cd | Cm | Cl/Cd
-20 | -0.584 | 0.17138 | -0.071 | -3.409
-19.5 | -0.593 | 0.16443 | -0.071 | -3.606
-19 | -0.599 | 0.15663 | -0.072 | -3.823
-18.5 | -0.602 | 0.14965 | -0.072 | -4.02
-18 | -0.601 | 0.14304 | -0.072 | -4.205
-17.5 | -0.598 | 0.13574 | -0.072 | -4.406
-17 | -0.592 | 0.12989 | -0.073 | -4.555
-16.5 | -0.582 | 0.12389 | -0.073 | -4.698
-16 | -0.569 | 0.11855 | -0.073 | -4.801
-15.5 | -0.553 | 0.11294 | -0.074 | -4.898
-15 | -0.534 | 0.10759 | -0.074 | -4.963
-14.5 | -0.512 | 0.10631 | -0.073 | -4.813
-14 | -0.487 | 0.10053 | -0.073 | -4.841
-13.5 | -0.459 | 0.09224 | -0.075 | -4.976
-13 | -0.428 | 0.09148 | -0.074 | -4.681
-12.5 | -0.395 | 0.08381 | -0.076 | -4.717
-12 | -0.36 | 0.08174 | -0.075 | -4.399
-11.5 | -0.322 | 0.07773 | -0.076 | -4.142
-11 | -0.282 | 0.07476 | -0.076 | -3.774
-10.5 | -0.24 | 0.07116 | -0.076 | -3.38
-10 | -0.197 | 0.06611 | -0.078 | -2.983
-9.5 | -0.152 | 0.06295 | -0.078 | -2.42
-9 | -0.106 | 0.06108 | -0.079 | -1.736
-8.5 | -0.059 | 0.05745 | -0.079 | -1.02
-8 | -0.01 | 0.05484 | -0.08 | -0.183
-7.5 | 0.039 | 0.0535 | -0.081 | 0.736
-7 | 0.09 | 0.05132 | -0.081 | 1.746
-6.5 | 0.14 | 0.04803 | -0.082 | 2.925
-6 | 0.192 | 0.04622 | -0.082 | 4.151
-5.5 | 0.244 | 0.04587 | -0.083 | 5.313
-5 | 0.336 | 0.02305 | -0.155 | 14.564
-4.5 | 0.396 | 0.02108 | -0.156 | 18.781
-4 | 0.456 | 0.02065 | -0.157 | 22.086
-3.5 | 0.517 | 0.02014 | -0.158 | 25.664
-3 | 0.578 | 0.0198 | -0.158 | 29.19
-2.5 | 0.638 | 0.02126 | -0.159 | 30.018
-2 | 0.699 | 0.01927 | -0.16 | 36.242
-1.5 | 0.759 | 0.01901 | -0.161 | 39.934
-1 | 0.82 | 0.01888 | -0.162 | 43.411
-0.5 | 0.881 | 0.02075 | -0.163 | 42.449
0 | 1.013 | 0.01665 | -0.166 | 60.866
0.5 | 1.077 | 0.01433 | -0.178 | 75.183
1 | 1.14 | 0.01475 | -0.178 | 77.296
1.5 | 1.203 | 0.01516 | -0.179 | 79.407
2 | 1.266 | 0.01503 | -0.179 | 84.214
2.5 | 1.329 | 0.01529 | -0.18 | 86.89
3 | 1.391 | 0.01549 | -0.18 | 89.762
3.5 | 1.452 | 0.01574 | -0.181 | 92.286
4 | 1.514 | 0.0188 | -0.181 | 80.51
4.5 | 1.575 | 0.01901 | -0.182 | 82.833
5 | 1.635 | 0.01945 | -0.182 | 84.07
5.5 | 1.695 | 0.01987 | -0.183 | 85.334
6 | 1.755 | 0.02389 | -0.183 | 73.429
6.5 | 1.813 | 0.01995 | -0.183 | 90.892
7 | 1.831 | 0.02688 | -0.18 | 68.12
7.5 | 1.882 | 0.02778 | -0.18 | 67.734
8 | 1.928 | 0.02906 | -0.179 | 66.361
8.5 | 1.975 | 0.03036 | -0.179 | 65.071
9 | 2.02 | 0.03138 | -0.178 | 64.352
9.5 | 2.063 | 0.03287 | -0.178 | 62.745
10 | 2.101 | 0.03416 | -0.178 | 61.509
10.5 | 2.138 | 0.03578 | -0.178 | 59.76
11 | 2.17 | 0.03773 | -0.177 | 57.509
11.5 | 2.202 | 0.03937 | -0.176 | 55.925
12 | 2.231 | 0.04142 | -0.176 | 53.875
12.5 | 2.23 | 0.05185 | -0.172 | 43.014
13 | 2.256 | 0.0549 | -0.172 | 41.081
13.5 | 2.278 | 0.05753 | -0.171 | 39.598
14 | 2.297 | 0.06092 | -0.171 | 37.7
14.5 | 2.311 | 0.06512 | -0.17 | 35.489
15 | 2.326 | 0.06811 | -0.169 | 34.156
15.5 | 2.338 | 0.07169 | -0.169 | 32.607
16 | 2.346 | 0.07689 | -0.168 | 30.504
16.5 | 2.351 | 0.08068 | -0.167 | 29.136
17 | 2.35 | 0.0873 | -0.166 | 26.916
17.5 | 2.349 | 0.09188 | -0.166 | 25.561
18 | 2.344 | 0.09683 | -0.165 | 24.213
18.5 | 2.34 | 0.10204 | -0.164 | 22.933
19 | 2.331 | 0.10748 | -0.164 | 21.69
19.5 | 2.321 | 0.11366 | -0.164 | 20.418
20 | 2.306 | 0.11862 | -0.163 | 19.438

## 46. Re 1M Mach 0.25 (2)
BIGFOIL.COM POLAR EXPORT
goe217
GOE 217 (MVA MK.12) |  |  |  | Cl Max: | 1.9254 | at alpha= | 12 | deg
XFOIL ncrit=9 |  |  |  | L/D Max: | 123.817 | at alpha= | 5.5 | deg
Re: | 1000000 |  |  | Cd Min: | 0.2194 | at alpha= | -20 | deg
Mach: | 0.25 |  |  | Cl=0 at alpha= | -6.8182 | deg
|  |  |  | @ Cl=0.1, Cd= | 0.016132
|  |  |  | @ Cl=0.4, Cd= | 0.012557
|  |  |  | @ Cl=0.6, Cd= | 0.011472
alpha (deg) | Cl | Cd | Cm | Cl/Cd
-20 | -0.4381 | 0.2194 | -0.0032 | -1.9968
-19.5 | -0.419 | 0.21237 | -0.007 | -1.973
-19 | -0.3946 | 0.20757 | -0.0094 | -1.901
-18.5 | -0.372 | 0.20256 | -0.0124 | -1.8365
-18 | -0.3504 | 0.19716 | -0.0157 | -1.7772
-17.5 | -0.3301 | 0.1913 | -0.0191 | -1.7256
-17 | -0.3259 | 0.18008 | -0.0264 | -1.8098
-16.5 | -0.309 | 0.17315 | -0.0293 | -1.7846
-16 | -0.2857 | 0.16847 | -0.0311 | -1.6959
-15.5 | -0.2644 | 0.1635 | -0.0333 | -1.6171
-15 | -0.245 | 0.15812 | -0.0357 | -1.5495
-14.5 | -0.2292 | 0.15189 | -0.0384 | -1.509
-14 | -0.2433 | 0.13714 | -0.0459 | -1.7741
-13.5 | -0.2222 | 0.13236 | -0.0475 | -1.6788
-13 | -0.1799 | 0.12524 | -0.0561 | -1.4364
-12.5 | -0.1638 | 0.1198 | -0.0577 | -1.3673
-12 | -0.2048 | 0.09887 | -0.0684 | -2.0714
-11.5 | -0.1905 | 0.09359 | -0.0703 | -2.0355
-11 | -0.1993 | 0.08287 | -0.0761 | -2.405
-10.5 | -0.2882 | 0.0585 | -0.0973 | -4.9265
-9.5 | -0.3208 | 0.03941 | -0.121 | -8.1401
-9 | -0.277 | 0.02898 | -0.1422 | -9.5583
-8.5 | -0.2139 | 0.02427 | -0.1504 | -8.8133
-8 | -0.1504 | 0.02144 | -0.1542 | -7.0149
-7.5 | -0.0867 | 0.01954 | -0.1564 | -4.4371
-7 | -0.0232 | 0.0181 | -0.1578 | -1.2818
-6.5 | 0.0406 | 0.01697 | -0.1588 | 2.3925
-6 | 0.1058 | 0.01605 | -0.1601 | 6.5919
-5.5 | 0.1734 | 0.01521 | -0.1621 | 11.4004
-5 | 0.2432 | 0.01452 | -0.1645 | 16.7493
-4 | 0.3878 | 0.01264 | -0.1711 | 30.6804
-3.5 | 0.4568 | 0.01217 | -0.1733 | 37.5349
-3 | 0.5252 | 0.01175 | -0.175 | 44.6979
-2.5 | 0.5919 | 0.0115 | -0.1762 | 51.4696
-2 | 0.6584 | 0.01127 | -0.1775 | 58.4206
-1.5 | 0.7241 | 0.0111 | -0.1784 | 65.2342
-1 | 0.7892 | 0.011 | -0.1792 | 71.7455
-0.5 | 0.8588 | 0.01024 | -0.1819 | 83.8672
0 | 0.9237 | 0.01005 | -0.1828 | 91.9104
0.5 | 0.9864 | 0.01014 | -0.1831 | 97.2781
1 | 1.0476 | 0.0104 | -0.183 | 100.7308
1.5 | 1.1101 | 0.01053 | -0.1831 | 105.4226
2 | 1.1713 | 0.01074 | -0.1831 | 109.0596
2.5 | 1.2314 | 0.01106 | -0.1828 | 111.3382
3 | 1.2932 | 0.01119 | -0.1828 | 115.5675
3.5 | 1.3532 | 0.01146 | -0.1825 | 118.0803
4 | 1.4124 | 0.01178 | -0.1821 | 119.8981
4.5 | 1.4722 | 0.012 | -0.1818 | 122.6833
5 | 1.5298 | 0.01238 | -0.1811 | 123.5703
5.5 | 1.5861 | 0.01281 | -0.1802 | 123.8173
6 | 1.6407 | 0.01328 | -0.1791 | 123.5467
6.5 | 1.6839 | 0.01444 | -0.1763 | 116.6136
7 | 1.7166 | 0.01604 | -0.1718 | 107.02
7.5 | 1.7484 | 0.01734 | -0.1671 | 100.8304
8 | 1.7719 | 0.01866 | -0.1611 | 94.9571
8.5 | 1.8012 | 0.02011 | -0.1566 | 89.5674
9 | 1.8287 | 0.02183 | -0.1523 | 83.77
9.5 | 1.8526 | 0.02401 | -0.1483 | 77.1595
10 | 1.8746 | 0.02659 | -0.1448 | 70.5002
10.5 | 1.8953 | 0.02954 | -0.1417 | 64.1605
11 | 1.9051 | 0.03369 | -0.1387 | 56.5479
11.5 | 1.9179 | 0.03788 | -0.1364 | 50.6309
12 | 1.9254 | 0.04276 | -0.1344 | 45.0281
12.5 | 1.9214 | 0.04895 | -0.1324 | 39.2523
13 | 1.9088 | 0.05627 | -0.1307 | 33.9222
13.5 | 1.9095 | 0.06228 | -0.1295 | 30.6599
14 | 1.9011 | 0.06945 | -0.1285 | 27.3737
14.5 | 1.8871 | 0.07732 | -0.1278 | 24.4064
15 | 1.8788 | 0.08464 | -0.1273 | 22.1975
15.5 | 1.8773 | 0.0912 | -0.127 | 20.5844
16 | 1.8689 | 0.09869 | -0.1271 | 18.9371
16.5 | 1.8646 | 0.10568 | -0.1274 | 17.6438
17 | 1.8649 | 0.11216 | -0.1279 | 16.6271

## 47. Re 1M Mach 0.50 (1)
BIGFOIL.COM POLAR EXPORT
goe217
GOE 217 (MVA MK.12) |  |  |  | Cl Max: | 2.036 | at alpha= | 9 | deg
JavaFoil+Calcfoil stall+Eppler ext transition |  |  |  | L/D Max: | 91.755 | at alpha= | 3.5 | deg
Re: | 1000000 |  |  | Cd Min: | 0.01549 | at alpha= | 0.5 | deg
Mach: | 0.5 |  |  | Cl=0 at alpha= | -7.9039 | deg
|  |  |  | @ Cl=0.1, Cd= | 0.051714
|  |  |  | @ Cl=0.4, Cd= | 0.042056
|  |  |  | @ Cl=0.6, Cd= | 0.023626
alpha (deg) | Cl | Cd | Cm | Cl/Cd
-20 | -0.67 | 0.1921 | -0.091 | -3.489
-19.5 | -0.643 | 0.18658 | -0.09 | -3.446
-19 | -0.616 | 0.18043 | -0.09 | -3.413
-18.5 | -0.589 | 0.18474 | -0.089 | -3.186
-18 | -0.562 | 0.17038 | -0.09 | -3.297
-17.5 | -0.535 | 0.16503 | -0.091 | -3.24
-17 | -0.507 | 0.15804 | -0.091 | -3.211
-16.5 | -0.48 | 0.15295 | -0.091 | -3.139
-16 | -0.452 | 0.15955 | -0.089 | -2.835
-15.5 | -0.424 | 0.1498 | -0.082 | -2.829
-15 | -0.396 | 0.14485 | -0.08 | -2.735
-14.5 | -0.369 | 0.13905 | -0.081 | -2.653
-14 | -0.342 | 0.11947 | -0.083 | -2.859
-13.5 | -0.314 | 0.11322 | -0.085 | -2.773
-13 | -0.286 | 0.1085 | -0.086 | -2.639
-12.5 | -0.259 | 0.103 | -0.086 | -2.511
-12 | -0.231 | 0.10633 | -0.087 | -2.171
-11.5 | -0.203 | 0.10042 | -0.088 | -2.021
-11 | -0.175 | 0.09742 | -0.088 | -1.796
-10.5 | -0.147 | 0.09137 | -0.088 | -1.608
-10 | -0.119 | 0.08866 | -0.089 | -1.34
-9.5 | -0.124 | 0.07563 | -0.086 | -1.639
-9 | -0.1 | 0.06724 | -0.084 | -1.49
-8.5 | -0.059 | 0.06132 | -0.085 | -0.957
-8 | -0.01 | 0.05872 | -0.087 | -0.177
-7.5 | 0.042 | 0.05457 | -0.087 | 0.765
-7 | 0.096 | 0.05188 | -0.088 | 1.858
-6.5 | 0.153 | 0.04951 | -0.089 | 3.086
-6 | 0.21 | 0.04737 | -0.09 | 4.439
-5.5 | 0.269 | 0.04537 | -0.091 | 5.92
-5 | 0.327 | 0.04377 | -0.092 | 7.481
-4.5 | 0.387 | 0.04234 | -0.093 | 9.133
-4 | 0.446 | 0.04105 | -0.093 | 10.866
-3.5 | 0.571 | 0.02376 | -0.174 | 24.051
-3 | 0.64 | 0.02344 | -0.175 | 27.282
-2.5 | 0.706 | 0.02308 | -0.176 | 30.604
-2 | 0.773 | 0.0209 | -0.177 | 36.986
-1.5 | 0.84 | 0.02062 | -0.178 | 40.725
-1 | 0.907 | 0.02269 | -0.179 | 39.951
-0.5 | 0.974 | 0.02013 | -0.18 | 48.364
0 | 1.129 | 0.0163 | -0.181 | 69.232
0.5 | 1.199 | 0.01549 | -0.184 | 77.437
1 | 1.269 | 0.01571 | -0.185 | 80.741
1.5 | 1.338 | 0.01906 | -0.186 | 70.179
2 | 1.406 | 0.01951 | -0.187 | 72.046
2.5 | 1.474 | 0.01688 | -0.188 | 87.317
3 | 1.54 | 0.01712 | -0.189 | 89.988
3.5 | 1.606 | 0.01751 | -0.19 | 91.755
4 | 1.671 | 0.02127 | -0.203 | 78.548
4.5 | 1.735 | 0.02179 | -0.203 | 79.599
5 | 1.742 | 0.02798 | -0.197 | 62.271
5.5 | 1.787 | 0.03119 | -0.196 | 57.301
6 | 1.834 | 0.03312 | -0.195 | 55.385
6.5 | 1.881 | 0.03504 | -0.194 | 53.664
7 | 1.917 | 0.03761 | -0.193 | 50.976
7.5 | 1.955 | 0.04015 | -0.192 | 48.697
8 | 1.99 | 0.04281 | -0.192 | 46.475
8.5 | 2.019 | 0.04599 | -0.191 | 43.89
9 | 2.036 | 0.04899 | -0.19 | 41.57
9.5 | 2.036 | 0.05257 | -0.189 | 38.722
10 | 1.992 | 0.06933 | -0.184 | 28.74
10.5 | 1.942 | 0.07631 | -0.182 | 25.454
11 | 1.843 | 0.08583 | -0.18 | 21.468
11.5 | 1.522 | 0.10131 | -0.177 | 15.019
12 | 1.247 | 0.12422 | -0.172 | 10.038
12.5 | 1.264 | 0.1407 | -0.168 | 8.981
13 | 1.236 | 0.18954 | -0.14 | 6.519
13.5 | 1.26 | 0.16364 | -0.137 | 7.7
14 | 1.291 | 0.16662 | -0.138 | 7.746

## 48. Re 1M Mach 0.50 (2)
BIGFOIL.COM POLAR EXPORT
goe217
GOE 217 (MVA MK.12) |  |  |  | Cl Max: | 1.7452 | at alpha= | 16 | deg
XFOIL ncrit=9 |  |  |  | L/D Max: | 112.682 | at alpha= | 4 | deg
Re: | 1000000 |  |  | Cd Min: | 0.25043 | at alpha= | 20 | deg
Mach: | 0.5 |  |  | Cl=0 at alpha= | -6.2533 | deg
|  |  |  | @ Cl=0.1, Cd= | 0.021744
|  |  |  | @ Cl=0.4, Cd= | 0.016324
|  |  |  | @ Cl=0.6, Cd= | 0.013646
alpha (deg) | Cl | Cd | Cm | Cl/Cd
-20 | -0.4353 | 0.24245 | -0.0009 | -1.7954
-19.5 | -0.4156 | 0.23304 | -0.0076 | -1.7834
-19 | -0.3907 | 0.22542 | -0.0118 | -1.7332
-18.5 | -0.3629 | 0.21931 | -0.0149 | -1.6547
-18 | -0.3365 | 0.21298 | -0.0187 | -1.58
-17.5 | -0.3111 | 0.20627 | -0.0227 | -1.5082
-17 | -0.2911 | 0.1976 | -0.0281 | -1.4732
-16.5 | -0.2758 | 0.18885 | -0.0339 | -1.4604
-16 | -0.2498 | 0.1823 | -0.0362 | -1.3703
-15.5 | -0.2236 | 0.17669 | -0.0383 | -1.2655
-15 | -0.2004 | 0.17084 | -0.0408 | -1.173
-14.5 | -0.1682 | 0.16331 | -0.0469 | -1.0299
-14 | -0.1447 | 0.15098 | -0.0586 | -0.95841
-13.5 | -0.1266 | 0.1444 | -0.0602 | -0.87673
-13 | -0.1021 | 0.13939 | -0.0613 | -0.73248
-12 | -0.0573 | 0.12764 | -0.0663 | -0.44892
-11.5 | -0.0592 | 0.11562 | -0.0738 | -0.51202
-11 | -0.0371 | 0.11031 | -0.0753 | -0.33632
-10.5 | -0.0142 | 0.10508 | -0.0773 | -0.13514
-10 | 0.0051 | 0.09908 | -0.0801 | 0.051474
-9.5 | -0.0119 | 0.08482 | -0.0887 | -0.1403
-9 | 0.007 | 0.07951 | -0.091 | 0.088039
-8.5 | 0.0141 | 0.07178 | -0.0954 | 0.19643
-8 | -0.0623 | 0.05123 | -0.1131 | -1.2161
-7.5 | -0.0659 | 0.04377 | -0.1193 | -1.5056
-7 | -0.0714 | 0.03677 | -0.1263 | -1.9418
-6.5 | -0.037 | 0.02963 | -0.1403 | -1.2487
-6 | 0.038 | 0.02409 | -0.1544 | 1.5774
-5.5 | 0.1231 | 0.02087 | -0.1624 | 5.8984
-5 | 0.2049 | 0.01905 | -0.1661 | 10.7559
-4.5 | 0.2876 | 0.01781 | -0.1691 | 16.1482
-4 | 0.3736 | 0.0167 | -0.1728 | 22.3713
-3.5 | 0.467 | 0.01537 | -0.1791 | 30.3839
-3 | 0.5631 | 0.014 | -0.1858 | 40.2214
-2.5 | 0.6518 | 0.01315 | -0.1902 | 49.5665
-2 | 0.7329 | 0.01284 | -0.1923 | 57.0794
-1.5 | 0.8146 | 0.01245 | -0.1942 | 65.4297
-1 | 0.8923 | 0.01234 | -0.1951 | 72.3096
-0.5 | 0.9686 | 0.01233 | -0.1957 | 78.5564
0 | 1.0512 | 0.01167 | -0.1985 | 90.0771
0.5 | 1.1269 | 0.01163 | -0.1989 | 96.896
1 | 1.1989 | 0.01188 | -0.1983 | 100.9175
1.5 | 1.2697 | 0.01225 | -0.1974 | 103.649
2 | 1.3414 | 0.01252 | -0.1964 | 107.1406
2.5 | 1.4091 | 0.01299 | -0.1947 | 108.4758
3 | 1.4793 | 0.01332 | -0.1933 | 111.0586
3.5 | 1.5435 | 0.01385 | -0.1908 | 111.444
4 | 1.6091 | 0.01428 | -0.1884 | 112.6821
4.5 | 1.6639 | 0.01504 | -0.1843 | 110.6316
5 | 1.693 | 0.01654 | -0.1767 | 102.3579
5.5 | 1.6978 | 0.01982 | -0.1678 | 85.6609
6 | 1.7054 | 0.02376 | -0.1612 | 71.7761
6.5 | 1.7136 | 0.02846 | -0.1565 | 60.2108
7 | 1.7219 | 0.03379 | -0.153 | 50.9589
7.5 | 1.715 | 0.04069 | -0.15 | 42.1479
8 | 1.7072 | 0.04776 | -0.1472 | 35.7454
8.5 | 1.6848 | 0.05613 | -0.1446 | 30.016
9 | 1.6726 | 0.06376 | -0.1425 | 26.2327
9.5 | 1.6657 | 0.07108 | -0.1407 | 23.4342
10 | 1.6565 | 0.0788 | -0.1394 | 21.0216
10.5 | 1.6543 | 0.08598 | -0.1383 | 19.2405
11 | 1.6611 | 0.09242 | -0.1373 | 17.9734
11.5 | 1.6671 | 0.09903 | -0.1366 | 16.8343
12 | 1.6692 | 0.10613 | -0.1364 | 15.7279
12.5 | 1.6835 | 0.11213 | -0.1361 | 15.0138
13 | 1.695 | 0.11853 | -0.1362 | 14.3002
13.5 | 1.7016 | 0.12556 | -0.1369 | 13.5521
14 | 1.7151 | 0.13196 | -0.1376 | 12.9971
14.5 | 1.7253 | 0.13892 | -0.1389 | 12.4194
15 | 1.7319 | 0.14642 | -0.1409 | 11.8283
15.5 | 1.7404 | 0.15384 | -0.1432 | 11.3131
16 | 1.7452 | 0.1619 | -0.1463 | 10.7795
16.5 | 1.7439 | 0.171 | -0.1506 | 10.1982
17 | 1.7323 | 0.18169 | -0.1566 | 9.5344
17.5 | 1.7119 | 0.194 | -0.1644 | 8.8242
18.5 | 1.6761 | 0.21959 | -0.1822 | 7.6329
19 | 1.6735 | 0.23043 | -0.1897 | 7.2625
19.5 | 1.6766 | 0.24048 | -0.1967 | 6.9719
20 | 1.6812 | 0.25043 | -0.2037 | 6.7133

## 49. Re 2M Mach 0.00 (1)
BIGFOIL.COM POLAR EXPORT
goe217
GOE 217 (MVA MK.12) |  |  |  | Cl Max: | 2.534 | at alpha= | 20 | deg
JavaFoil+Calcfoil stall+Eppler ext transition |  |  |  | L/D Max: | 98.465 | at alpha= | 7.5 | deg
Re: | 2000000 |  |  | Cd Min: | 0.0134 | at alpha= | 0 | deg
Mach: | 0 |  |  | Cl=0 at alpha= | -7.8982 | deg
|  |  |  | @ Cl=0.1, Cd= | 0.022775
|  |  |  | @ Cl=0.4, Cd= | 0.019314
|  |  |  | @ Cl=0.6, Cd= | 0.01945
alpha (deg) | Cl | Cd | Cm | Cl/Cd
-20 | -0.769 | 0.16042 | -0.068 | -4.791
-19.5 | -0.757 | 0.15369 | -0.069 | -4.923
-19 | -0.743 | 0.14814 | -0.069 | -5.015
-18.5 | -0.728 | 0.1419 | -0.07 | -5.127
-18 | -0.71 | 0.13582 | -0.07 | -5.23
-17.5 | -0.691 | 0.13028 | -0.071 | -5.307
-17 | -0.671 | 0.12432 | -0.071 | -5.394
-16.5 | -0.648 | 0.11648 | -0.073 | -5.565
-16 | -0.623 | 0.11172 | -0.073 | -5.58
-15.5 | -0.597 | 0.1067 | -0.073 | -5.595
-15 | -0.569 | 0.10213 | -0.074 | -5.569
-14.5 | -0.539 | 0.09765 | -0.074 | -5.517
-14 | -0.507 | 0.0946 | -0.074 | -5.355
-13.5 | -0.473 | 0.08847 | -0.075 | -5.348
-13 | -0.438 | 0.08591 | -0.074 | -5.094
-12.5 | -0.401 | 0.08107 | -0.076 | -4.946
-12 | -0.362 | 0.07753 | -0.076 | -4.675
-11.5 | -0.322 | 0.07439 | -0.076 | -4.335
-11 | -0.281 | 0.07083 | -0.077 | -3.97
-10.5 | -0.239 | 0.06762 | -0.077 | -3.528
-10 | -0.195 | 0.06535 | -0.078 | -2.982
-9.5 | -0.15 | 0.06097 | -0.079 | -2.46
-9 | -0.117 | 0.02688 | -0.144 | -4.357
-8.5 | -0.065 | 0.02657 | -0.145 | -2.434
-8 | -0.011 | 0.0247 | -0.146 | -0.449
-7.5 | 0.043 | 0.02371 | -0.147 | 1.833
-7 | 0.099 | 0.02279 | -0.148 | 4.339
-6.5 | 0.155 | 0.02196 | -0.149 | 7.063
-6 | 0.212 | 0.02124 | -0.149 | 9.982
-5.5 | 0.269 | 0.02054 | -0.15 | 13.122
-5 | 0.328 | 0.01997 | -0.151 | 16.398
-4.5 | 0.386 | 0.01943 | -0.152 | 19.864
-4 | 0.445 | 0.01894 | -0.153 | 23.485
-3.5 | 0.504 | 0.01998 | -0.154 | 25.222
-3 | 0.563 | 0.01967 | -0.155 | 28.633
-2.5 | 0.622 | 0.01932 | -0.156 | 32.208
-2 | 0.681 | 0.0177 | -0.157 | 38.492
-1.5 | 0.74 | 0.01753 | -0.157 | 42.2
-1 | 0.799 | 0.01739 | -0.158 | 45.932
-0.5 | 0.858 | 0.01723 | -0.159 | 49.826
0 | 0.982 | 0.0134 | -0.172 | 73.276
0.5 | 1.044 | 0.01352 | -0.172 | 77.232
1 | 1.105 | 0.01363 | -0.173 | 81.118
1.5 | 1.167 | 0.01382 | -0.173 | 84.441
2 | 1.228 | 0.0142 | -0.174 | 86.464
2.5 | 1.288 | 0.01428 | -0.174 | 90.193
3 | 1.349 | 0.01422 | -0.175 | 94.856
3.5 | 1.409 | 0.01444 | -0.175 | 97.551
4 | 1.469 | 0.01684 | -0.176 | 87.225
4.5 | 1.529 | 0.01712 | -0.176 | 89.298
5 | 1.588 | 0.01728 | -0.176 | 91.905
5.5 | 1.647 | 0.01688 | -0.177 | 97.549
6 | 1.705 | 0.01775 | -0.177 | 96.072
6.5 | 1.763 | 0.02231 | -0.178 | 79.017
7 | 1.82 | 0.01863 | -0.178 | 97.689
7.5 | 1.876 | 0.01905 | -0.178 | 98.465
8 | 1.932 | 0.02445 | -0.179 | 79.017
8.5 | 1.987 | 0.02509 | -0.179 | 79.207
9 | 2.04 | 0.02576 | -0.179 | 79.201
9.5 | 2.091 | 0.02621 | -0.18 | 79.783
10 | 2.094 | 0.02775 | -0.176 | 75.442
10.5 | 2.136 | 0.02843 | -0.176 | 75.144
11 | 2.175 | 0.0296 | -0.175 | 73.47
11.5 | 2.213 | 0.03064 | -0.175 | 72.205
12 | 2.249 | 0.032 | -0.175 | 70.273
12.5 | 2.253 | 0.03962 | -0.172 | 56.863
13 | 2.285 | 0.0412 | -0.171 | 55.458
13.5 | 2.313 | 0.04332 | -0.171 | 53.383
14 | 2.341 | 0.04541 | -0.17 | 51.55
14.5 | 2.366 | 0.04779 | -0.17 | 49.519
15 | 2.391 | 0.05016 | -0.169 | 47.665
15.5 | 2.414 | 0.05287 | -0.169 | 45.654
16 | 2.434 | 0.05565 | -0.168 | 43.746
16.5 | 2.449 | 0.05946 | -0.167 | 41.186
17 | 2.469 | 0.06167 | -0.167 | 40.025
17.5 | 2.482 | 0.06534 | -0.166 | 37.984
18 | 2.496 | 0.06843 | -0.166 | 36.481
18.5 | 2.507 | 0.07258 | -0.165 | 34.543
19 | 2.518 | 0.07637 | -0.165 | 32.965
19.5 | 2.526 | 0.07976 | -0.164 | 31.67
20 | 2.534 | 0.084 | -0.164 | 30.172

## 50. Re 2M Mach 0.00 (2)
BIGFOIL.COM POLAR EXPORT
goe217
GOE 217 (MVA MK.12) |  |  |  | Cl Max: | 2.1325 | at alpha= | 14.5 | deg
XFOIL ncrit=9 |  |  |  | L/D Max: | 148.63 | at alpha= | 5 | deg
Re: | 2000000 |  |  | Cd Min: | 0.19859 | at alpha= | -19 | deg
Mach: | 0 |  |  | Cl=0 at alpha= | -7.0371 | deg
|  |  |  | @ Cl=0.1, Cd= | 0.012063
|  |  |  | @ Cl=0.4, Cd= | 0.010143
|  |  |  | @ Cl=0.6, Cd= | 0.0094687
alpha (deg) | Cl | Cd | Cm | Cl/Cd
-19 | -0.4091 | 0.19859 | -0.0103 | -2.06
-18.5 | -0.387 | 0.19417 | -0.0132 | -1.9931
-18 | -0.3656 | 0.18939 | -0.0162 | -1.9304
-17.5 | -0.3455 | 0.1841 | -0.0193 | -1.8767
-15.5 | -0.703 | 0.07007 | -0.0814 | -10.0328
-15 | -0.7266 | 0.05996 | -0.0882 | -12.1181
-14.5 | -0.7355 | 0.05298 | -0.0921 | -13.8826
-14 | -0.718 | 0.04625 | -0.1002 | -15.5243
-13.5 | -0.6941 | 0.04098 | -0.1066 | -16.9375
-13 | -0.6795 | 0.03689 | -0.1097 | -18.4196
-12.5 | -0.6577 | 0.0331 | -0.1136 | -19.8701
-12 | -0.6181 | 0.02964 | -0.1191 | -20.8536
-11.5 | -0.5687 | 0.02676 | -0.1247 | -21.2519
-11 | -0.5128 | 0.02434 | -0.13 | -21.0682
-10.5 | -0.4527 | 0.02232 | -0.1348 | -20.2823
-10 | -0.39 | 0.02061 | -0.1392 | -18.9229
-9.5 | -0.3254 | 0.01914 | -0.1433 | -17.001
-9 | -0.26 | 0.01788 | -0.1471 | -14.5414
-8.5 | -0.197 | 0.01668 | -0.1497 | -11.8106
-8 | -0.1329 | 0.01527 | -0.1526 | -8.7033
-7.5 | -0.0637 | 0.01404 | -0.1567 | -4.537
-7 | 0.0051 | 0.01306 | -0.1603 | 0.39051
-6.5 | 0.0724 | 0.01231 | -0.1632 | 5.8814
-6 | 0.1384 | 0.01172 | -0.1653 | 11.8089
-5.5 | 0.2031 | 0.0113 | -0.167 | 17.9735
-5 | 0.2679 | 0.01087 | -0.1687 | 24.6458
-4.5 | 0.3317 | 0.01058 | -0.1699 | 31.3516
-4 | 0.3964 | 0.01016 | -0.1715 | 39.0157
-3.5 | 0.4604 | 0.00985 | -0.1729 | 46.7411
-3 | 0.5236 | 0.00961 | -0.1738 | 54.4849
-2.5 | 0.586 | 0.00948 | -0.1747 | 61.8143
-2 | 0.6478 | 0.00943 | -0.1754 | 68.6957
-1.5 | 0.7104 | 0.00928 | -0.1762 | 76.5517
-1 | 0.7717 | 0.00926 | -0.1768 | 83.3369
-0.5 | 0.833 | 0.00923 | -0.1774 | 90.2492
0 | 0.8994 | 0.00844 | -0.1798 | 106.564
0.5 | 0.9604 | 0.00836 | -0.1805 | 114.8804
1 | 1.0206 | 0.00841 | -0.181 | 121.3555
1.5 | 1.0807 | 0.00848 | -0.1813 | 127.441
2 | 1.1398 | 0.00865 | -0.1816 | 131.7688
2.5 | 1.1987 | 0.00882 | -0.1817 | 135.907
3 | 1.2579 | 0.00894 | -0.182 | 140.7047
3.5 | 1.3159 | 0.00916 | -0.1821 | 143.6572
4 | 1.3739 | 0.00936 | -0.1822 | 146.7842
4.5 | 1.4304 | 0.00966 | -0.1822 | 148.0745
5 | 1.4863 | 0.01 | -0.182 | 148.63
5.5 | 1.5402 | 0.01048 | -0.1816 | 146.9656
6 | 1.5863 | 0.01157 | -0.18 | 137.1046
6.5 | 1.6325 | 0.01255 | -0.1784 | 130.0797
7 | 1.6805 | 0.01329 | -0.1771 | 126.4485
7.5 | 1.7289 | 0.01391 | -0.1758 | 124.2919
8 | 1.7765 | 0.01449 | -0.1745 | 122.6018
8.5 | 1.8207 | 0.01521 | -0.1726 | 119.7041
9 | 1.8642 | 0.01583 | -0.1706 | 117.7637
9.5 | 1.9015 | 0.01662 | -0.1675 | 114.4103
10 | 1.9339 | 0.01732 | -0.1636 | 111.657
10.5 | 1.9629 | 0.01839 | -0.1594 | 106.7374
11 | 1.9932 | 0.01951 | -0.1558 | 102.163
11.5 | 2.0234 | 0.02075 | -0.1526 | 97.5133
12 | 2.0476 | 0.0225 | -0.1491 | 91.0044
12.5 | 2.0707 | 0.02451 | -0.1459 | 84.4839
13 | 2.0946 | 0.02666 | -0.1432 | 78.5671
13.5 | 2.1086 | 0.02973 | -0.1402 | 70.925
14 | 2.1229 | 0.03305 | -0.1377 | 64.233
14.5 | 2.1325 | 0.03697 | -0.1354 | 57.6819
15 | 2.1296 | 0.04236 | -0.1331 | 50.2738
15.5 | 2.1269 | 0.048 | -0.1313 | 44.3104
16 | 2.1103 | 0.05538 | -0.1296 | 38.1058
16.5 | 2.0823 | 0.06434 | -0.1283 | 32.364
17 | 2.04 | 0.07527 | -0.1275 | 27.1024
17.5 | 1.9807 | 0.08867 | -0.1274 | 22.3379
18 | 1.9466 | 0.09919 | -0.1279 | 19.625
18.5 | 1.9296 | 0.10756 | -0.1286 | 17.9398
19 | 1.9169 | 0.11548 | -0.1297 | 16.5994
19.5 | 1.9037 | 0.12354 | -0.1312 | 15.4096

## 51. Re 2M Mach 0.10 (1)
BIGFOIL.COM POLAR EXPORT
goe217
GOE 217 (MVA MK.12) |  |  |  | Cl Max: | 2.511 | at alpha= | 20 | deg
JavaFoil+Calcfoil stall+Eppler ext transition |  |  |  | L/D Max: | 98.088 | at alpha= | 7.5 | deg
Re: | 2000000 |  |  | Cd Min: | 0.01338 | at alpha= | 0 | deg
Mach: | 0.1 |  |  | Cl=0 at alpha= | -7.9 | deg
|  |  |  | @ Cl=0.1, Cd= | 0.022795
|  |  |  | @ Cl=0.4, Cd= | 0.0194
|  |  |  | @ Cl=0.6, Cd= | 0.01953
alpha (deg) | Cl | Cd | Cm | Cl/Cd
-20 | -0.75 | 0.16177 | -0.069 | -4.636
-19.5 | -0.74 | 0.15493 | -0.069 | -4.775
-19 | -0.728 | 0.14841 | -0.069 | -4.906
-18.5 | -0.715 | 0.14285 | -0.07 | -5.002
-18 | -0.699 | 0.13662 | -0.07 | -5.118
-17.5 | -0.682 | 0.13058 | -0.071 | -5.221
-17 | -0.662 | 0.12507 | -0.071 | -5.297
-16.5 | -0.641 | 0.1168 | -0.073 | -5.492
-16 | -0.618 | 0.112 | -0.074 | -5.519
-15.5 | -0.593 | 0.10691 | -0.074 | -5.545
-15 | -0.565 | 0.10233 | -0.074 | -5.525
-14.5 | -0.536 | 0.0978 | -0.074 | -5.482
-14 | -0.505 | 0.09488 | -0.074 | -5.32
-13.5 | -0.472 | 0.08866 | -0.075 | -5.323
-13 | -0.437 | 0.08668 | -0.075 | -5.043
-12.5 | -0.401 | 0.08133 | -0.077 | -4.927
-12 | -0.362 | 0.07759 | -0.076 | -4.672
-11.5 | -0.323 | 0.07446 | -0.076 | -4.334
-11 | -0.282 | 0.07099 | -0.077 | -3.967
-10.5 | -0.239 | 0.06772 | -0.077 | -3.53
-10 | -0.195 | 0.06541 | -0.078 | -2.986
-9.5 | -0.15 | 0.06103 | -0.079 | -2.465
-9 | -0.118 | 0.02693 | -0.145 | -4.364
-8.5 | -0.065 | 0.02662 | -0.145 | -2.438
-8 | -0.011 | 0.02469 | -0.146 | -0.451
-7.5 | 0.044 | 0.0237 | -0.147 | 1.842
-7 | 0.099 | 0.02281 | -0.148 | 4.354
-6.5 | 0.156 | 0.02197 | -0.149 | 7.091
-6 | 0.213 | 0.02134 | -0.15 | 9.972
-5.5 | 0.271 | 0.02064 | -0.151 | 13.112
-5 | 0.329 | 0.02009 | -0.152 | 16.375
-4.5 | 0.388 | 0.01952 | -0.153 | 19.858
-4 | 0.447 | 0.01893 | -0.154 | 23.617
-3.5 | 0.506 | 0.01997 | -0.155 | 25.349
-3 | 0.566 | 0.01968 | -0.156 | 28.761
-2.5 | 0.625 | 0.01942 | -0.156 | 32.184
-2 | 0.684 | 0.01776 | -0.157 | 38.515
-1.5 | 0.743 | 0.01751 | -0.158 | 42.464
-1 | 0.803 | 0.0174 | -0.159 | 46.141
-0.5 | 0.863 | 0.01885 | -0.16 | 45.767
0 | 0.987 | 0.01338 | -0.173 | 73.778
0.5 | 1.049 | 0.01339 | -0.173 | 78.33
1 | 1.111 | 0.01548 | -0.174 | 71.759
1.5 | 1.172 | 0.01378 | -0.174 | 85.052
2 | 1.234 | 0.01421 | -0.175 | 86.832
2.5 | 1.295 | 0.01429 | -0.175 | 90.608
3 | 1.355 | 0.01421 | -0.176 | 95.344
3.5 | 1.416 | 0.01444 | -0.176 | 98.056
4 | 1.476 | 0.0169 | -0.176 | 87.337
4.5 | 1.536 | 0.01718 | -0.177 | 89.384
5 | 1.595 | 0.01734 | -0.177 | 91.993
5.5 | 1.654 | 0.01688 | -0.178 | 97.986
6 | 1.713 | 0.01762 | -0.178 | 97.218
6.5 | 1.77 | 0.02249 | -0.178 | 78.729
7 | 1.828 | 0.01879 | -0.179 | 97.263
7.5 | 1.884 | 0.01921 | -0.179 | 98.088
8 | 1.94 | 0.02464 | -0.18 | 78.737
8.5 | 1.995 | 0.02526 | -0.18 | 78.975
9 | 2.049 | 0.02576 | -0.18 | 79.528
9.5 | 2.055 | 0.02698 | -0.177 | 76.176
10 | 2.099 | 0.0281 | -0.176 | 74.699
10.5 | 2.141 | 0.02883 | -0.176 | 74.274
11 | 2.179 | 0.03005 | -0.176 | 72.517
11.5 | 2.216 | 0.03114 | -0.176 | 71.179
12 | 2.252 | 0.03241 | -0.176 | 69.494
12.5 | 2.254 | 0.04042 | -0.172 | 55.765
13 | 2.284 | 0.0422 | -0.172 | 54.132
13.5 | 2.312 | 0.04459 | -0.171 | 51.857
14 | 2.34 | 0.04653 | -0.171 | 50.288
14.5 | 2.364 | 0.04877 | -0.17 | 48.47
15 | 2.386 | 0.05145 | -0.17 | 46.377
15.5 | 2.406 | 0.05472 | -0.169 | 43.966
16 | 2.428 | 0.05707 | -0.169 | 42.543
16.5 | 2.441 | 0.06109 | -0.168 | 39.957
17 | 2.459 | 0.06346 | -0.168 | 38.751
17.5 | 2.472 | 0.0665 | -0.167 | 37.172
18 | 2.483 | 0.07031 | -0.166 | 35.315
18.5 | 2.492 | 0.07456 | -0.165 | 33.422
19 | 2.5 | 0.0786 | -0.165 | 31.808
19.5 | 2.506 | 0.08221 | -0.165 | 30.487
20 | 2.511 | 0.08717 | -0.164 | 28.803

## 52. Re 2M Mach 0.10 (2)
BIGFOIL.COM POLAR EXPORT
goe217
GOE 217 (MVA MK.12) |  |  |  | Cl Max: | 2.1234 | at alpha= | 14.5 | deg
XFOIL ncrit=9 |  |  |  | L/D Max: | 148.452 | at alpha= | 5 | deg
Re: | 2000000 |  |  | Cd Min: | 0.20643 | at alpha= | -19.5 | deg
Mach: | 0.1 |  |  | Cl=0 at alpha= | -7.0079 | deg
|  |  |  | @ Cl=0.1, Cd= | 0.012218
|  |  |  | @ Cl=0.4, Cd= | 0.010246
|  |  |  | @ Cl=0.6, Cd= | 0.0095079
alpha (deg) | Cl | Cd | Cm | Cl/Cd
-19.5 | -0.4234 | 0.20643 | -0.0068 | -2.0511
-19 | -0.4086 | 0.1991 | -0.0105 | -2.0522
-18.5 | -0.3862 | 0.19469 | -0.0133 | -1.9837
-18 | -0.3645 | 0.18996 | -0.0163 | -1.9188
-17.5 | -0.3441 | 0.1847 | -0.0194 | -1.863
-17 | -0.3308 | 0.17651 | -0.0241 | -1.8741
-15 | -0.6305 | 0.07469 | -0.0779 | -8.4416
-14.5 | -0.6799 | 0.06077 | -0.0875 | -11.1881
-13.5 | -0.6676 | 0.04496 | -0.1042 | -14.8488
-13 | -0.6581 | 0.04005 | -0.1079 | -16.432
-12.5 | -0.6445 | 0.03584 | -0.1112 | -17.9827
-12 | -0.6161 | 0.03183 | -0.1166 | -19.356
-11.5 | -0.5721 | 0.02838 | -0.1226 | -20.1586
-11 | -0.5188 | 0.02559 | -0.1283 | -20.2735
-10.5 | -0.4596 | 0.02325 | -0.1335 | -19.7677
-10 | -0.397 | 0.02131 | -0.1383 | -18.6298
-9.5 | -0.3322 | 0.0197 | -0.1427 | -16.8629
-9 | -0.2664 | 0.01833 | -0.1466 | -14.5336
-8.5 | -0.1991 | 0.01718 | -0.1504 | -11.5891
-8 | -0.1384 | 0.01572 | -0.1521 | -8.8041
-7.5 | -0.0688 | 0.01441 | -0.1563 | -4.7745
-7 | 0.0011 | 0.01335 | -0.1601 | 0.082397
-6.5 | 0.0699 | 0.01251 | -0.1634 | 5.5875
-6 | 0.137 | 0.01186 | -0.1658 | 11.5514
-5.5 | 0.2026 | 0.0114 | -0.1676 | 17.7719
-5 | 0.2681 | 0.01096 | -0.1693 | 24.4617
-4.5 | 0.3327 | 0.01064 | -0.1706 | 31.2688
-4 | 0.3976 | 0.01026 | -0.1721 | 38.7524
-3.5 | 0.4625 | 0.00988 | -0.1736 | 46.8117
-3 | 0.5263 | 0.00965 | -0.1746 | 54.5389
-2.5 | 0.5892 | 0.00952 | -0.1754 | 61.8908
-2 | 0.6516 | 0.00945 | -0.1762 | 68.9524
-1.5 | 0.7145 | 0.0093 | -0.177 | 76.828
-1 | 0.7763 | 0.0093 | -0.1775 | 83.4731
-0.5 | 0.8382 | 0.00926 | -0.1782 | 90.5184
0 | 0.905 | 0.00848 | -0.1805 | 106.7217
0.5 | 0.9665 | 0.00841 | -0.1813 | 114.9227
1 | 1.0273 | 0.00844 | -0.1817 | 121.718
1.5 | 1.0877 | 0.00852 | -0.1821 | 127.6643
2 | 1.1472 | 0.0087 | -0.1823 | 131.8621
2.5 | 1.2067 | 0.00885 | -0.1825 | 136.3503
3 | 1.2663 | 0.00899 | -0.1827 | 140.8565
3.5 | 1.3246 | 0.00923 | -0.1828 | 143.5103
4 | 1.3833 | 0.00941 | -0.1829 | 147.0032
4.5 | 1.4403 | 0.00972 | -0.1828 | 148.179
5 | 1.4964 | 0.01008 | -0.1826 | 148.4524
5.5 | 1.5499 | 0.01064 | -0.1819 | 145.6673
6 | 1.5948 | 0.01184 | -0.1801 | 134.6959
6.5 | 1.6417 | 0.01278 | -0.1784 | 128.4585
7 | 1.6905 | 0.01347 | -0.1771 | 125.5011
7.5 | 1.7382 | 0.01415 | -0.1756 | 122.841
8 | 1.7861 | 0.01472 | -0.1742 | 121.3383
8.5 | 1.8304 | 0.01542 | -0.1721 | 118.703
9 | 1.8717 | 0.01613 | -0.1696 | 116.0384
9.5 | 1.9075 | 0.0169 | -0.1661 | 112.8698
10 | 1.938 | 0.01774 | -0.1618 | 109.2446
10.5 | 1.9666 | 0.01894 | -0.1576 | 103.8332
11 | 1.998 | 0.02011 | -0.1542 | 99.3536
11.5 | 2.0267 | 0.02156 | -0.1509 | 94.0028
12 | 2.049 | 0.02358 | -0.1473 | 86.8957
12.5 | 2.0733 | 0.02568 | -0.1444 | 80.736
13 | 2.0943 | 0.0282 | -0.1416 | 74.266
13.5 | 2.1056 | 0.03173 | -0.1387 | 66.3599
14 | 2.1193 | 0.03529 | -0.1364 | 60.0538
14.5 | 2.1234 | 0.03996 | -0.1341 | 53.1381
15 | 2.1205 | 0.04555 | -0.132 | 46.5532
15.5 | 2.1099 | 0.05223 | -0.1303 | 40.3963
16 | 2.0918 | 0.05996 | -0.1288 | 34.8866
16.5 | 2.0591 | 0.0696 | -0.1277 | 29.5848
17 | 2.0065 | 0.08194 | -0.1272 | 24.4874
17.5 | 1.9522 | 0.09488 | -0.1275 | 20.5755
18 | 1.9261 | 0.10443 | -0.1282 | 18.4439
18.5 | 1.9119 | 0.11258 | -0.1291 | 16.9826
19 | 1.8983 | 0.12071 | -0.1305 | 15.7261
19.5 | 1.8888 | 0.12838 | -0.1322 | 14.7126

## 53. Re 2M Mach 0.25 (1)
BIGFOIL.COM POLAR EXPORT
goe217
GOE 217 (MVA MK.12) |  |  |  | Cl Max: | 2.371 | at alpha= | 17 | deg
JavaFoil+Calcfoil stall+Eppler ext transition |  |  |  | L/D Max: | 99.684 | at alpha= | 3.5 | deg
Re: | 2000000 |  |  | Cd Min: | 0.01336 | at alpha= | 0 | deg
Mach: | 0.25 |  |  | Cl=0 at alpha= | -7.9 | deg
|  |  |  | @ Cl=0.1, Cd= | 0.023287
|  |  |  | @ Cl=0.4, Cd= | 0.019936
|  |  |  | @ Cl=0.6, Cd= | 0.020027
alpha (deg) | Cl | Cd | Cm | Cl/Cd
-20 | -0.585 | 0.16387 | -0.073 | -3.567
-19.5 | -0.593 | 0.15714 | -0.073 | -3.775
-19 | -0.599 | 0.14971 | -0.073 | -4.002
-18.5 | -0.602 | 0.14282 | -0.073 | -4.214
-18 | -0.602 | 0.13694 | -0.073 | -4.394
-17.5 | -0.598 | 0.13071 | -0.073 | -4.578
-17 | -0.592 | 0.12562 | -0.074 | -4.712
-16.5 | -0.582 | 0.11949 | -0.074 | -4.873
-16 | -0.569 | 0.11435 | -0.074 | -4.979
-15.5 | -0.553 | 0.10903 | -0.075 | -5.076
-15 | -0.534 | 0.10415 | -0.075 | -5.13
-14.5 | -0.512 | 0.10248 | -0.075 | -4.996
-14 | -0.487 | 0.09662 | -0.075 | -5.04
-13.5 | -0.459 | 0.08981 | -0.077 | -5.114
-13 | -0.429 | 0.08831 | -0.076 | -4.853
-12.5 | -0.396 | 0.08205 | -0.078 | -4.821
-12 | -0.36 | 0.08011 | -0.077 | -4.492
-11.5 | -0.322 | 0.07548 | -0.078 | -4.269
-11 | -0.282 | 0.07271 | -0.078 | -3.883
-10.5 | -0.241 | 0.06829 | -0.079 | -3.525
-10 | -0.197 | 0.06552 | -0.08 | -3.013
-9.5 | -0.152 | 0.06244 | -0.081 | -2.442
-9 | -0.106 | 0.05874 | -0.081 | -1.807
-8.5 | -0.059 | 0.05696 | -0.082 | -1.029
-8 | -0.011 | 0.02528 | -0.15 | -0.448
-7.5 | 0.044 | 0.02424 | -0.151 | 1.835
-7 | 0.101 | 0.02327 | -0.152 | 4.354
-6.5 | 0.159 | 0.02244 | -0.153 | 7.092
-6 | 0.218 | 0.02177 | -0.154 | 9.997
-5.5 | 0.277 | 0.02112 | -0.155 | 13.109
-5 | 0.337 | 0.02046 | -0.156 | 16.458
-4.5 | 0.397 | 0.01989 | -0.156 | 19.96
-4 | 0.458 | 0.02082 | -0.157 | 21.983
-3.5 | 0.519 | 0.02044 | -0.158 | 25.376
-3 | 0.58 | 0.02013 | -0.159 | 28.816
-2.5 | 0.64 | 0.01982 | -0.16 | 32.308
-2 | 0.701 | 0.01809 | -0.161 | 38.759
-1.5 | 0.762 | 0.01783 | -0.162 | 42.727
-1 | 0.823 | 0.01769 | -0.163 | 46.502
-0.5 | 0.884 | 0.0174 | -0.164 | 50.795
0 | 1.013 | 0.01336 | -0.177 | 75.861
0.5 | 1.077 | 0.01554 | -0.178 | 69.308
1 | 1.14 | 0.01566 | -0.179 | 72.809
1.5 | 1.203 | 0.01389 | -0.179 | 86.644
2 | 1.266 | 0.01425 | -0.179 | 88.828
2.5 | 1.329 | 0.01448 | -0.18 | 91.778
3 | 1.391 | 0.01438 | -0.18 | 96.696
3.5 | 1.452 | 0.01457 | -0.181 | 99.684
4 | 1.514 | 0.01735 | -0.181 | 87.248
4.5 | 1.575 | 0.0174 | -0.182 | 90.475
5 | 1.635 | 0.0205 | -0.182 | 79.747
5.5 | 1.695 | 0.02133 | -0.183 | 79.482
6 | 1.755 | 0.01825 | -0.183 | 96.152
6.5 | 1.813 | 0.01891 | -0.183 | 95.871
7 | 1.87 | 0.01949 | -0.184 | 95.975
7.5 | 1.927 | 0.01986 | -0.184 | 97.039
8 | 1.983 | 0.02611 | -0.184 | 75.956
8.5 | 1.993 | 0.02713 | -0.18 | 73.443
9 | 2.04 | 0.02787 | -0.181 | 73.186
9.5 | 2.081 | 0.02923 | -0.18 | 71.184
10 | 2.122 | 0.03034 | -0.18 | 69.95
10.5 | 2.161 | 0.03137 | -0.18 | 68.885
11 | 2.194 | 0.03306 | -0.179 | 66.372
11.5 | 2.227 | 0.03428 | -0.179 | 64.957
12 | 2.257 | 0.03588 | -0.178 | 62.888
12.5 | 2.252 | 0.04558 | -0.175 | 49.411
13 | 2.276 | 0.04794 | -0.174 | 47.481
13.5 | 2.299 | 0.05013 | -0.174 | 45.861
14 | 2.319 | 0.05319 | -0.173 | 43.603
14.5 | 2.334 | 0.05676 | -0.172 | 41.115
15 | 2.347 | 0.05965 | -0.172 | 39.343
15.5 | 2.357 | 0.06299 | -0.171 | 37.418
16 | 2.365 | 0.06715 | -0.17 | 35.223
16.5 | 2.369 | 0.07124 | -0.17 | 33.253
17 | 2.371 | 0.07617 | -0.169 | 31.129
17.5 | 2.369 | 0.08021 | -0.168 | 29.529
18 | 2.367 | 0.08461 | -0.168 | 27.979
18.5 | 2.359 | 0.08935 | -0.167 | 26.398
19 | 2.35 | 0.0945 | -0.166 | 24.863
19.5 | 2.336 | 0.0996 | -0.165 | 23.456
20 | 2.321 | 0.10544 | -0.165 | 22.014

## 54. Re 2M Mach 0.25 (2)
BIGFOIL.COM POLAR EXPORT
goe217
GOE 217 (MVA MK.12) |  |  |  | Cl Max: | 2.0714 | at alpha= | 13.5 | deg
XFOIL ncrit=9 |  |  |  | L/D Max: | 147.941 | at alpha= | 4.5 | deg
Re: | 2000000 |  |  | Cd Min: | 0.16448 | at alpha= | -16 | deg
Mach: | 0.25 |  |  | Cl=0 at alpha= | -6.842 | deg
|  |  |  | @ Cl=0.1, Cd= | 0.013289
|  |  |  | @ Cl=0.4, Cd= | 0.010747
|  |  |  | @ Cl=0.6, Cd= | 0.0097636
alpha (deg) | Cl | Cd | Cm | Cl/Cd
-16 | -0.2936 | 0.16448 | -0.0327 | -1.785
-15.5 | -0.2846 | 0.15617 | -0.0361 | -1.8224
-15 | -0.2646 | 0.15123 | -0.0383 | -1.7497
-14.5 | -0.2308 | 0.14454 | -0.045 | -1.5968
-14 | -0.2149 | 0.13912 | -0.0468 | -1.5447
-13.5 | -0.2003 | 0.13282 | -0.0495 | -1.5081
-13 | -0.2133 | 0.11754 | -0.0566 | -1.8147
-12.5 | -0.4002 | 0.07236 | -0.083 | -5.5307
-12 | -0.4635 | 0.05508 | -0.0975 | -8.415
-11.5 | -0.4836 | 0.04527 | -0.1062 | -10.6826
-11 | -0.4878 | 0.03824 | -0.1126 | -12.7563
-10.5 | -0.4709 | 0.03271 | -0.1198 | -14.3962
-10 | -0.4271 | 0.02765 | -0.129 | -15.4467
-9.5 | -0.3676 | 0.0241 | -0.1366 | -15.2531
-9 | -0.3016 | 0.02161 | -0.1424 | -13.9565
-8.5 | -0.2321 | 0.01969 | -0.1475 | -11.7877
-8 | -0.1606 | 0.01815 | -0.1522 | -8.8485
-7.5 | -0.0965 | 0.0166 | -0.154 | -5.8133
-7 | -0.0236 | 0.01521 | -0.1583 | -1.5516
-6.5 | 0.0511 | 0.01397 | -0.1627 | 3.6578
-6 | 0.1251 | 0.01294 | -0.1667 | 9.6677
-5.5 | 0.1977 | 0.0121 | -0.1699 | 16.3388
-5 | 0.2678 | 0.01151 | -0.1723 | 23.2667
-4.5 | 0.3371 | 0.011 | -0.1742 | 30.6455
-4 | 0.4043 | 0.01073 | -0.1755 | 37.6794
-3.5 | 0.4739 | 0.01015 | -0.1776 | 46.6897
-3 | 0.5407 | 0.00989 | -0.1787 | 54.6714
-2.5 | 0.6064 | 0.00975 | -0.1796 | 62.1949
-2 | 0.6722 | 0.00959 | -0.1805 | 70.0938
-1.5 | 0.7375 | 0.00949 | -0.1812 | 77.7134
-1 | 0.8017 | 0.0095 | -0.1818 | 84.3895
-0.5 | 0.8666 | 0.00942 | -0.1824 | 91.9958
0 | 0.9358 | 0.00874 | -0.1847 | 107.0709
0.5 | 1 | 0.00865 | -0.1855 | 115.6069
1 | 1.0639 | 0.00864 | -0.186 | 123.1366
1.5 | 1.1266 | 0.00876 | -0.1862 | 128.6073
2 | 1.1886 | 0.00895 | -0.1863 | 132.8045
2.5 | 1.2512 | 0.00907 | -0.1865 | 137.9493
3 | 1.3127 | 0.0093 | -0.1865 | 141.1505
3.5 | 1.3741 | 0.00951 | -0.1864 | 144.49
4 | 1.4348 | 0.00976 | -0.1863 | 147.0082
4.5 | 1.4942 | 0.0101 | -0.1859 | 147.9406
5 | 1.5505 | 0.01066 | -0.1851 | 145.4503
5.5 | 1.5985 | 0.0118 | -0.183 | 135.4661
6.5 | 1.693 | 0.01381 | -0.1785 | 122.5923
7 | 1.741 | 0.01459 | -0.1763 | 119.3283
7.5 | 1.788 | 0.0153 | -0.1739 | 116.8627
8 | 1.8306 | 0.01606 | -0.1707 | 113.9851
8.5 | 1.863 | 0.01695 | -0.1658 | 109.9115
9 | 1.8961 | 0.01805 | -0.1614 | 105.0471
9.5 | 1.9295 | 0.01928 | -0.1574 | 100.0778
10 | 1.9564 | 0.02101 | -0.153 | 93.1176
10.5 | 1.9879 | 0.0227 | -0.1497 | 87.5727
11 | 2.0129 | 0.025 | -0.1463 | 80.516
11.5 | 2.031 | 0.02806 | -0.1428 | 72.3806
12 | 2.0533 | 0.03104 | -0.1402 | 66.1501
12.5 | 2.0654 | 0.03514 | -0.1376 | 58.7763
13 | 2.067 | 0.04039 | -0.135 | 51.176
13.5 | 2.0714 | 0.04562 | -0.133 | 45.4055
14 | 2.0622 | 0.05238 | -0.1311 | 39.37
14.5 | 2.047 | 0.05993 | -0.1295 | 34.1565
15 | 2.0286 | 0.06801 | -0.1282 | 29.828
15.5 | 2.0019 | 0.07719 | -0.1274 | 25.9347
16 | 1.9679 | 0.08733 | -0.1271 | 22.5341
16.5 | 1.9103 | 0.10057 | -0.1278 | 18.9947
17 | 1.8722 | 0.11182 | -0.1291 | 16.743
17.5 | 1.8589 | 0.12014 | -0.1303 | 15.4728
18 | 1.8481 | 0.12822 | -0.1319 | 14.4135
18.5 | 1.8383 | 0.13634 | -0.134 | 13.4832

## 55. Re 2M Mach 0.50 (1)
BIGFOIL.COM POLAR EXPORT
goe217
GOE 217 (MVA MK.12) |  |  |  | Cl Max: | 2.057 | at alpha= | 9 | deg
JavaFoil+Calcfoil stall+Eppler ext transition |  |  |  | L/D Max: | 100.225 | at alpha= | 3.5 | deg
Re: | 2000000 |  |  | Cd Min: | 0.01567 | at alpha= | 2.5 | deg
Mach: | 0.5 |  |  | Cl=0 at alpha= | -7.9039 | deg
|  |  |  | @ Cl=0.1, Cd= | 0.050309
|  |  |  | @ Cl=0.4, Cd= | 0.02273
|  |  |  | @ Cl=0.6, Cd= | 0.022107
alpha (deg) | Cl | Cd | Cm | Cl/Cd
-20 | -0.671 | 0.17615 | -0.094 | -3.812
-19.5 | -0.644 | 0.17077 | -0.093 | -3.771
-19 | -0.617 | 0.16595 | -0.093 | -3.718
-18.5 | -0.59 | 0.16884 | -0.092 | -3.492
-18 | -0.562 | 0.15402 | -0.092 | -3.651
-17.5 | -0.535 | 0.15039 | -0.092 | -3.559
-17 | -0.508 | 0.14547 | -0.092 | -3.491
-16.5 | -0.48 | 0.14051 | -0.092 | -3.419
-16 | -0.453 | 0.14143 | -0.094 | -3.205
-15.5 | -0.424 | 0.1377 | -0.085 | -3.081
-15 | -0.396 | 0.13257 | -0.082 | -2.991
-14.5 | -0.369 | 0.12594 | -0.083 | -2.93
-14 | -0.342 | 0.11099 | -0.086 | -3.08
-13.5 | -0.314 | 0.10531 | -0.087 | -2.984
-13 | -0.287 | 0.10095 | -0.088 | -2.839
-12.5 | -0.26 | 0.08446 | -0.098 | -3.078
-12 | -0.232 | 0.07995 | -0.1 | -2.903
-11.5 | -0.221 | 0.04617 | -0.153 | -4.786
-11 | -0.192 | 0.04082 | -0.156 | -4.711
-10.5 | -0.162 | 0.03903 | -0.158 | -4.15
-10 | -0.131 | 0.03659 | -0.159 | -3.59
-9.5 | -0.124 | 0.06955 | -0.088 | -1.783
-9 | -0.1 | 0.06333 | -0.086 | -1.582
-8.5 | -0.059 | 0.0602 | -0.088 | -0.975
-8 | -0.01 | 0.05572 | -0.089 | -0.187
-7.5 | 0.042 | 0.05307 | -0.09 | 0.787
-7 | 0.096 | 0.05047 | -0.09 | 1.911
-6.5 | 0.153 | 0.04817 | -0.092 | 3.174
-6 | 0.21 | 0.04614 | -0.093 | 4.561
-5.5 | 0.303 | 0.02295 | -0.171 | 13.194
-5 | 0.37 | 0.02239 | -0.172 | 16.511
-4.5 | 0.437 | 0.02315 | -0.173 | 18.887
-4 | 0.505 | 0.02263 | -0.174 | 22.324
-3.5 | 0.573 | 0.02226 | -0.175 | 25.763
-3 | 0.642 | 0.02187 | -0.176 | 29.344
-2.5 | 0.709 | 0.01972 | -0.177 | 35.954
-2 | 0.775 | 0.0196 | -0.178 | 39.553
-1.5 | 0.842 | 0.0194 | -0.179 | 43.417
-1 | 0.909 | 0.01903 | -0.18 | 47.777
-0.5 | 0.976 | 0.01882 | -0.181 | 51.896
0 | 1.129 | 0.0175 | -0.182 | 64.496
0.5 | 1.199 | 0.01686 | -0.186 | 71.136
1 | 1.269 | 0.01717 | -0.187 | 73.879
1.5 | 1.338 | 0.01741 | -0.188 | 76.833
2 | 1.406 | 0.01771 | -0.201 | 79.388
2.5 | 1.474 | 0.01567 | -0.201 | 94.037
3 | 1.54 | 0.01588 | -0.202 | 97.005
3.5 | 1.606 | 0.01603 | -0.202 | 100.225
4 | 1.671 | 0.02308 | -0.203 | 72.399
4.5 | 1.698 | 0.02435 | -0.199 | 69.742
5 | 1.748 | 0.02646 | -0.198 | 66.071
5.5 | 1.8 | 0.02821 | -0.197 | 63.81
6 | 1.85 | 0.02948 | -0.197 | 62.772
6.5 | 1.896 | 0.03128 | -0.196 | 60.608
7 | 1.938 | 0.03354 | -0.196 | 57.767
7.5 | 1.975 | 0.03539 | -0.195 | 55.792
8 | 2.007 | 0.03759 | -0.194 | 53.408
8.5 | 2.039 | 0.0399 | -0.193 | 51.112
9 | 2.057 | 0.04266 | -0.193 | 48.23
9.5 | 2.056 | 0.04585 | -0.192 | 44.834
10 | 2.008 | 0.06146 | -0.187 | 32.67
10.5 | 1.956 | 0.06826 | -0.184 | 28.66
11 | 1.855 | 0.07677 | -0.183 | 24.163
11.5 | 1.532 | 0.0888 | -0.18 | 17.25
12 | 1.256 | 0.10857 | -0.175 | 11.57
12.5 | 1.278 | 0.11874 | -0.172 | 10.761
13 | 1.238 | 0.17053 | -0.142 | 7.261
13.5 | 1.293 | 0.13728 | -0.156 | 9.417
14 | 1.295 | 0.14459 | -0.142 | 8.959

## 56. Re 2M Mach 0.50 (2)
BIGFOIL.COM POLAR EXPORT
goe217
GOE 217 (MVA MK.12) |  |  |  | Cl Max: | 1.858 | at alpha= | 8 | deg
XFOIL ncrit=9 |  |  |  | L/D Max: | 140.85 | at alpha= | 3.5 | deg
Re: | 2000000 |  |  | Cd Min: | 0.24036 | at alpha= | -20 | deg
Mach: | 0.5 |  |  | Cl=0 at alpha= | -6.2562 | deg
|  |  |  | @ Cl=0.1, Cd= | 0.019041
|  |  |  | @ Cl=0.4, Cd= | 0.013766
|  |  |  | @ Cl=0.6, Cd= | 0.011391
alpha (deg) | Cl | Cd | Cm | Cl/Cd
-20 | -0.438 | 0.24036 | -0.0014 | -1.8223
-19.5 | -0.4113 | 0.23394 | -0.0058 | -1.7581
-19 | -0.388 | 0.22519 | -0.0112 | -1.723
-18.5 | -0.3656 | 0.21676 | -0.0163 | -1.6867
-18 | -0.344 | 0.20838 | -0.0213 | -1.6508
-17.5 | -0.3187 | 0.20172 | -0.0246 | -1.5799
-17 | -0.2917 | 0.19612 | -0.0278 | -1.4874
-16.5 | -0.2662 | 0.19011 | -0.0312 | -1.4002
-16 | -0.2467 | 0.18169 | -0.0359 | -1.3578
-15.5 | -0.2125 | 0.1714 | -0.0456 | -1.2398
-15 | -0.1958 | 0.16397 | -0.0485 | -1.1941
-14.5 | -0.1756 | 0.15737 | -0.051 | -1.1158
-14 | -0.1497 | 0.15201 | -0.0534 | -0.9848
-13.5 | -0.1253 | 0.14614 | -0.0564 | -0.8574
-13 | -0.1029 | 0.13981 | -0.0596 | -0.736
-12.5 | -0.0928 | 0.12979 | -0.0651 | -0.715
-12 | -0.078 | 0.12183 | -0.0689 | -0.64024
-11.5 | -0.0643 | 0.11377 | -0.0727 | -0.56518
-11 | -0.0522 | 0.1066 | -0.0758 | -0.48968
-10.5 | -0.0324 | 0.10075 | -0.0787 | -0.32159
-9.5 | -0.0378 | 0.08014 | -0.0892 | -0.47167
-9 | -0.0709 | 0.06615 | -0.0985 | -1.0718
-8.5 | -0.0969 | 0.05441 | -0.108 | -1.7809
-8 | -0.1094 | 0.04517 | -0.1163 | -2.422
-7.5 | -0.1172 | 0.0377 | -0.1226 | -3.1088
-7 | -0.1011 | 0.03055 | -0.1338 | -3.3093
-6.5 | -0.0414 | 0.02417 | -0.1486 | -1.7129
-6 | 0.0435 | 0.02049 | -0.1587 | 2.123
-5.5 | 0.1316 | 0.01823 | -0.1652 | 7.2189
-5 | 0.2219 | 0.01659 | -0.1707 | 13.3755
-4.5 | 0.3166 | 0.01504 | -0.1771 | 21.0505
-4 | 0.4128 | 0.01357 | -0.184 | 30.42
-3.5 | 0.5074 | 0.01226 | -0.19 | 41.3866
-3 | 0.5955 | 0.01142 | -0.1939 | 52.1454
-2.5 | 0.6794 | 0.01088 | -0.1966 | 62.4449
-2 | 0.7597 | 0.01058 | -0.1979 | 71.8053
-1.5 | 0.8384 | 0.01042 | -0.1988 | 80.4607
-1 | 0.9157 | 0.01036 | -0.1995 | 88.388
-0.5 | 0.9918 | 0.01039 | -0.1998 | 95.4572
0 | 1.0686 | 0.01037 | -0.2002 | 103.0473
0.5 | 1.1512 | 0.00977 | -0.2026 | 117.8301
1 | 1.2264 | 0.00983 | -0.2027 | 124.7609
1.5 | 1.302 | 0.00991 | -0.2026 | 131.3824
2 | 1.3751 | 0.01019 | -0.2019 | 134.946
2.5 | 1.4486 | 0.01046 | -0.2011 | 138.4895
3 | 1.5203 | 0.01082 | -0.1999 | 140.5083
3.5 | 1.5902 | 0.01129 | -0.1982 | 140.8503
4 | 1.6501 | 0.01218 | -0.1951 | 135.4762
4.5 | 1.6766 | 0.01428 | -0.1872 | 117.409
5 | 1.6992 | 0.01602 | -0.1786 | 106.0674
5.5 | 1.7344 | 0.0178 | -0.1725 | 97.4382
6 | 1.7706 | 0.01985 | -0.1673 | 89.199
6.5 | 1.8003 | 0.02265 | -0.1625 | 79.4834
7 | 1.8278 | 0.02601 | -0.1583 | 70.273
7.5 | 1.8437 | 0.03066 | -0.1546 | 60.1337
8 | 1.858 | 0.03576 | -0.1515 | 51.9575
8.5 | 1.8546 | 0.04241 | -0.1483 | 43.7303
9 | 1.8337 | 0.05058 | -0.1453 | 36.2535
9.5 | 1.8204 | 0.05818 | -0.1426 | 31.2891
10 | 1.8051 | 0.06607 | -0.1404 | 27.321
10.5 | 1.7867 | 0.07445 | -0.1387 | 23.9987
11 | 1.7695 | 0.08292 | -0.1374 | 21.3398
11.5 | 1.7695 | 0.08992 | -0.1363 | 19.6786
12 | 1.769 | 0.0971 | -0.1355 | 18.2183
12.5 | 1.7675 | 0.10449 | -0.1351 | 16.9155
13 | 1.7744 | 0.11119 | -0.1348 | 15.9583

## 57. Re 3M Mach 0.00 (1)
BIGFOIL.COM POLAR EXPORT
goe217
GOE 217 (MVA MK.12) |  |  |  | Cl Max: | 2.543 | at alpha= | 20 | deg
JavaFoil+Calcfoil stall+Eppler ext transition |  |  |  | L/D Max: | 101.149 | at alpha= | 3.5 | deg
Re: | 3000000 |  |  | Cd Min: | 0.01302 | at alpha= | 0 | deg
Mach: | 0 |  |  | Cl=0 at alpha= | -7.9 | deg
|  |  |  | @ Cl=0.1, Cd= | 0.022786
|  |  |  | @ Cl=0.4, Cd= | 0.019803
|  |  |  | @ Cl=0.6, Cd= | 0.018791
alpha (deg) | Cl | Cd | Cm | Cl/Cd
-20 | -0.769 | 0.15723 | -0.07 | -4.891
-19.5 | -0.757 | 0.15075 | -0.07 | -5.022
-19 | -0.743 | 0.14446 | -0.071 | -5.146
-18.5 | -0.728 | 0.13906 | -0.071 | -5.235
-18 | -0.711 | 0.1331 | -0.072 | -5.341
-17.5 | -0.692 | 0.12773 | -0.072 | -5.417
-17 | -0.671 | 0.12224 | -0.073 | -5.489
-16.5 | -0.649 | 0.11454 | -0.074 | -5.662
-16 | -0.624 | 0.10987 | -0.074 | -5.677
-15.5 | -0.597 | 0.10478 | -0.074 | -5.701
-15 | -0.569 | 0.10062 | -0.075 | -5.656
-14.5 | -0.539 | 0.09574 | -0.075 | -5.63
-14 | -0.507 | 0.09345 | -0.075 | -5.424
-13.5 | -0.526 | 0.04016 | -0.136 | -13.104
-13 | -0.438 | 0.08466 | -0.076 | -5.173
-12.5 | -0.447 | 0.03623 | -0.138 | -12.352
-12 | -0.405 | 0.03404 | -0.139 | -11.898
-11.5 | -0.36 | 0.03307 | -0.139 | -10.898
-11 | -0.315 | 0.03226 | -0.14 | -9.758
-10.5 | -0.268 | 0.02975 | -0.141 | -8.998
-10 | -0.219 | 0.02938 | -0.142 | -7.449
-9.5 | -0.169 | 0.02672 | -0.144 | -6.323
-9 | -0.117 | 0.02578 | -0.145 | -4.558
-8.5 | -0.065 | 0.02542 | -0.145 | -2.551
-8 | -0.011 | 0.02362 | -0.146 | -0.471
-7.5 | 0.044 | 0.02267 | -0.147 | 1.923
-7 | 0.099 | 0.0228 | -0.148 | 4.347
-6.5 | 0.155 | 0.02203 | -0.149 | 7.056
-6 | 0.213 | 0.02132 | -0.15 | 9.971
-5.5 | 0.27 | 0.01972 | -0.151 | 13.707
-5 | 0.328 | 0.01924 | -0.152 | 17.067
-4.5 | 0.387 | 0.01988 | -0.153 | 19.461
-4 | 0.446 | 0.01953 | -0.154 | 22.841
-3.5 | 0.505 | 0.01915 | -0.155 | 26.393
-3 | 0.565 | 0.01896 | -0.155 | 29.777
-2.5 | 0.623 | 0.01868 | -0.156 | 33.377
-2 | 0.682 | 0.01713 | -0.157 | 39.825
-1.5 | 0.742 | 0.01697 | -0.158 | 43.707
-1 | 0.801 | 0.01677 | -0.159 | 47.764
-0.5 | 0.86 | 0.0166 | -0.16 | 51.815
0 | 0.982 | 0.01302 | -0.172 | 75.42
0.5 | 1.044 | 0.01313 | -0.172 | 79.519
1 | 1.105 | 0.01323 | -0.173 | 83.578
1.5 | 1.167 | 0.0134 | -0.173 | 87.069
2 | 1.228 | 0.01364 | -0.174 | 89.971
2.5 | 1.288 | 0.01383 | -0.174 | 93.144
3 | 1.349 | 0.01391 | -0.175 | 96.985
3.5 | 1.409 | 0.01393 | -0.175 | 101.149
4 | 1.469 | 0.0162 | -0.176 | 90.658
4.5 | 1.529 | 0.01876 | -0.176 | 81.5
5 | 1.588 | 0.01929 | -0.176 | 82.325
5.5 | 1.647 | 0.01994 | -0.177 | 82.589
6 | 1.705 | 0.01733 | -0.177 | 98.381
6.5 | 1.763 | 0.0177 | -0.178 | 99.59
7 | 1.82 | 0.01811 | -0.178 | 100.486
7.5 | 1.876 | 0.02259 | -0.178 | 83.051
8 | 1.932 | 0.02325 | -0.179 | 83.096
8.5 | 1.987 | 0.02398 | -0.179 | 82.861
9 | 2.04 | 0.0246 | -0.179 | 82.96
9.5 | 2.091 | 0.02502 | -0.18 | 83.572
10 | 2.141 | 0.02594 | -0.18 | 82.528
10.5 | 2.189 | 0.02655 | -0.18 | 82.439
11 | 2.185 | 0.02808 | -0.176 | 77.815
11.5 | 2.225 | 0.02906 | -0.176 | 76.561
12 | 2.262 | 0.02972 | -0.176 | 76.136
12.5 | 2.266 | 0.03709 | -0.173 | 61.087
13 | 2.298 | 0.03851 | -0.172 | 59.677
13.5 | 2.327 | 0.04044 | -0.172 | 57.546
14 | 2.354 | 0.04244 | -0.171 | 55.474
14.5 | 2.378 | 0.04459 | -0.171 | 53.341
15 | 2.402 | 0.04682 | -0.17 | 51.297
15.5 | 2.425 | 0.04891 | -0.17 | 49.578
16 | 2.445 | 0.05139 | -0.169 | 47.585
16.5 | 2.463 | 0.05473 | -0.169 | 45.003
17 | 2.481 | 0.0573 | -0.168 | 43.302
17.5 | 2.495 | 0.06085 | -0.168 | 40.999
18 | 2.511 | 0.0633 | -0.167 | 39.661
18.5 | 2.519 | 0.06757 | -0.166 | 37.281
19 | 2.528 | 0.07153 | -0.166 | 35.343
19.5 | 2.537 | 0.07458 | -0.165 | 34.016
20 | 2.543 | 0.07875 | -0.165 | 32.297

## 58. Re 3M Mach 0.00 (2)
BIGFOIL.COM POLAR EXPORT
goe217
GOE 217 (MVA MK.12) |  |  |  | Cl Max: | 2.172 | at alpha= | 14.5 | deg
XFOIL ncrit=9 |  |  |  | L/D Max: | 158.701 | at alpha= | 4 | deg
Re: | 3000000 |  |  | Cd Min: | 0.1163 | at alpha= | 19.5 | deg
Mach: | 0 |  |  | Cl=0 at alpha= | -7.1434 | deg
|  |  |  | @ Cl=0.1, Cd= | 0.010767
|  |  |  | @ Cl=0.4, Cd= | 0.0091636
|  |  |  | @ Cl=0.6, Cd= | 0.0087421
alpha (deg) | Cl | Cd | Cm | Cl/Cd
-18.5 | -0.7596 | 0.10782 | -0.0572 | -7.0451
-18 | -0.7984 | 0.09384 | -0.066 | -8.5081
-17.5 | -0.8145 | 0.08398 | -0.0722 | -9.6987
-17 | -0.8206 | 0.07583 | -0.0773 | -10.8216
-16.5 | -0.8219 | 0.06855 | -0.0819 | -11.9898
-16 | -0.8173 | 0.06223 | -0.0859 | -13.1335
-15.5 | -0.8108 | 0.05644 | -0.0894 | -14.3657
-15 | -0.8031 | 0.05108 | -0.0925 | -15.7224
-14.5 | -0.7888 | 0.04385 | -0.1009 | -17.9886
-14 | -0.7823 | 0.03959 | -0.1022 | -19.76
-13.5 | -0.7658 | 0.03569 | -0.1044 | -21.457
-13 | -0.7372 | 0.03211 | -0.1085 | -22.9586
-12.5 | -0.6953 | 0.02889 | -0.114 | -24.0672
-12 | -0.6442 | 0.0261 | -0.1197 | -24.682
-11.5 | -0.5866 | 0.02366 | -0.1255 | -24.7929
-11 | -0.5244 | 0.02147 | -0.1314 | -24.4248
-10.5 | -0.4591 | 0.01953 | -0.137 | -23.5074
-10 | -0.3917 | 0.01783 | -0.1423 | -21.9686
-9.5 | -0.3231 | 0.01631 | -0.1473 | -19.8099
-9 | -0.2535 | 0.01493 | -0.1521 | -16.9792
-8.5 | -0.1839 | 0.01373 | -0.1564 | -13.394
-8 | -0.1149 | 0.0127 | -0.1601 | -9.0472
-7.5 | -0.047 | 0.01186 | -0.1632 | -3.9629
-7 | 0.0189 | 0.01127 | -0.1653 | 1.677
-6.5 | 0.0835 | 0.01084 | -0.167 | 7.703
-6 | 0.1471 | 0.01056 | -0.1681 | 13.9299
-5.5 | 0.2139 | 0.00986 | -0.1705 | 21.6937
-5 | 0.2777 | 0.00955 | -0.1716 | 29.0785
-4.5 | 0.3407 | 0.00937 | -0.1726 | 36.3607
-4 | 0.4039 | 0.00915 | -0.1735 | 44.1421
-3.5 | 0.4666 | 0.009 | -0.1744 | 51.8444
-3 | 0.529 | 0.00888 | -0.1752 | 59.5721
-2.5 | 0.5914 | 0.00876 | -0.1759 | 67.5114
-2 | 0.6538 | 0.00863 | -0.1767 | 75.759
-1.5 | 0.7155 | 0.0086 | -0.1773 | 83.1977
-1 | 0.7771 | 0.00857 | -0.1779 | 90.6768
-0.5 | 0.8383 | 0.00858 | -0.1785 | 97.704
0 | 0.9036 | 0.00797 | -0.1804 | 113.3752
0.5 | 0.9655 | 0.00781 | -0.1813 | 123.6236
1 | 1.026 | 0.00782 | -0.1819 | 131.202
1.5 | 1.0865 | 0.00784 | -0.1824 | 138.5842
2 | 1.1465 | 0.00792 | -0.1828 | 144.7601
2.5 | 1.2054 | 0.00811 | -0.183 | 148.6313
3 | 1.2648 | 0.00823 | -0.1834 | 153.6817
3.5 | 1.3231 | 0.00844 | -0.1835 | 156.7654
4 | 1.3807 | 0.0087 | -0.1836 | 158.7011
4.5 | 1.4368 | 0.00907 | -0.1835 | 158.4123
5 | 1.4891 | 0.00977 | -0.1828 | 152.4156
5.5 | 1.5369 | 0.01082 | -0.1814 | 142.0425
6 | 1.588 | 0.01148 | -0.1806 | 138.3275
6.5 | 1.6397 | 0.01202 | -0.1798 | 136.4143
7 | 1.6911 | 0.01252 | -0.179 | 135.0719
7.5 | 1.7408 | 0.01308 | -0.178 | 133.0887
8 | 1.7907 | 0.01357 | -0.177 | 131.9602
8.5 | 1.8381 | 0.01415 | -0.1756 | 129.9011
9 | 1.8846 | 0.01469 | -0.1741 | 128.2914
9.5 | 1.927 | 0.01535 | -0.1719 | 125.5375
10 | 1.9685 | 0.01591 | -0.1696 | 123.7272
10.5 | 1.9983 | 0.01671 | -0.1652 | 119.5871
11 | 2.029 | 0.01763 | -0.1612 | 115.0879
11.5 | 2.0609 | 0.01862 | -0.1578 | 110.6821
12 | 2.086 | 0.02007 | -0.1538 | 103.9362
12.5 | 2.113 | 0.02159 | -0.1506 | 97.8694
13 | 2.1349 | 0.02361 | -0.1472 | 90.4235
13.5 | 2.153 | 0.02611 | -0.1439 | 82.4588
14 | 2.1654 | 0.02928 | -0.1407 | 73.9549
14.5 | 2.172 | 0.03322 | -0.1378 | 65.3823
15 | 2.1589 | 0.03934 | -0.1345 | 54.878
15.5 | 2.109 | 0.04987 | -0.1312 | 42.29
16 | 2.0625 | 0.06081 | -0.1292 | 33.9171
16.5 | 2.0393 | 0.06945 | -0.1283 | 29.3636
17 | 2.0194 | 0.07782 | -0.1277 | 25.9496
17.5 | 2.0047 | 0.08569 | -0.1276 | 23.3948
18 | 1.9905 | 0.09355 | -0.1277 | 21.2774
18.5 | 1.9762 | 0.10149 | -0.1281 | 19.4719
19 | 1.9621 | 0.10946 | -0.1289 | 17.9253
19.5 | 1.9565 | 0.1163 | -0.1298 | 16.8229

## 59. Re 3M Mach 0.10 (1)
BIGFOIL.COM POLAR EXPORT
goe217
GOE 217 (MVA MK.12) |  |  |  | Cl Max: | 2.521 | at alpha= | 20 | deg
JavaFoil+Calcfoil stall+Eppler ext transition |  |  |  | L/D Max: | 101.712 | at alpha= | 3.5 | deg
Re: | 3000000 |  |  | Cd Min: | 0.01302 | at alpha= | 0 | deg
Mach: | 0.1 |  |  | Cl=0 at alpha= | -7.9 | deg
|  |  |  | @ Cl=0.1, Cd= | 0.02283
|  |  |  | @ Cl=0.4, Cd= | 0.019923
|  |  |  | @ Cl=0.6, Cd= | 0.018847
alpha (deg) | Cl | Cd | Cm | Cl/Cd
-20 | -0.75 | 0.15792 | -0.071 | -4.752
-19.5 | -0.74 | 0.1514 | -0.07 | -4.889
-19 | -0.729 | 0.14576 | -0.071 | -4.998
-18.5 | -0.715 | 0.13943 | -0.071 | -5.128
-18 | -0.7 | 0.13402 | -0.072 | -5.22
-17.5 | -0.682 | 0.1281 | -0.072 | -5.326
-17 | -0.663 | 0.12304 | -0.073 | -5.388
-16.5 | -0.642 | 0.11491 | -0.074 | -5.585
-16 | -0.618 | 0.11012 | -0.075 | -5.616
-15.5 | -0.593 | 0.10511 | -0.075 | -5.643
-15 | -0.566 | 0.10089 | -0.075 | -5.607
-14.5 | -0.536 | 0.09591 | -0.076 | -5.593
-14 | -0.505 | 0.09374 | -0.075 | -5.388
-13.5 | -0.472 | 0.08805 | -0.077 | -5.363
-13 | -0.437 | 0.08489 | -0.077 | -5.152
-12.5 | -0.447 | 0.03648 | -0.138 | -12.252
-12 | -0.405 | 0.03397 | -0.139 | -11.926
-11.5 | -0.36 | 0.03332 | -0.14 | -10.818
-11 | -0.315 | 0.03246 | -0.141 | -9.705
-10.5 | -0.268 | 0.02993 | -0.142 | -8.958
-10 | -0.219 | 0.02957 | -0.143 | -7.415
-9.5 | -0.169 | 0.02687 | -0.144 | -6.302
-9 | -0.118 | 0.02594 | -0.145 | -4.541
-8.5 | -0.065 | 0.02559 | -0.146 | -2.542
-8 | -0.011 | 0.02361 | -0.147 | -0.473
-7.5 | 0.044 | 0.02278 | -0.148 | 1.92
-7 | 0.1 | 0.02283 | -0.149 | 4.361
-6.5 | 0.156 | 0.02205 | -0.15 | 7.081
-6 | 0.213 | 0.02144 | -0.151 | 9.955
-5.5 | 0.271 | 0.01981 | -0.152 | 13.697
-5 | 0.33 | 0.02034 | -0.153 | 16.22
-4.5 | 0.389 | 0.01999 | -0.153 | 19.439
-4 | 0.448 | 0.01963 | -0.154 | 22.82
-3.5 | 0.508 | 0.01925 | -0.155 | 26.37
-3 | 0.567 | 0.01906 | -0.156 | 29.756
-2.5 | 0.626 | 0.01868 | -0.157 | 33.534
-2 | 0.686 | 0.01711 | -0.158 | 40.08
-1.5 | 0.745 | 0.01702 | -0.159 | 43.746
-1 | 0.804 | 0.01682 | -0.16 | 47.813
-0.5 | 0.864 | 0.01817 | -0.16 | 47.552
0 | 0.987 | 0.01302 | -0.173 | 75.769
0.5 | 1.049 | 0.01471 | -0.173 | 71.302
1 | 1.111 | 0.01491 | -0.174 | 74.477
1.5 | 1.172 | 0.01336 | -0.174 | 87.744
2 | 1.234 | 0.01371 | -0.175 | 89.957
2.5 | 1.295 | 0.01383 | -0.175 | 93.621
3 | 1.355 | 0.0139 | -0.176 | 97.505
3.5 | 1.416 | 0.01392 | -0.176 | 101.712
4 | 1.476 | 0.01625 | -0.176 | 90.801
4.5 | 1.536 | 0.01885 | -0.177 | 81.485
5 | 1.595 | 0.01939 | -0.177 | 82.265
5.5 | 1.654 | 0.02005 | -0.178 | 82.517
6 | 1.713 | 0.01732 | -0.178 | 98.916
6.5 | 1.77 | 0.01773 | -0.178 | 99.839
7 | 1.828 | 0.01824 | -0.179 | 100.186
7.5 | 1.884 | 0.02276 | -0.179 | 82.774
8 | 1.94 | 0.02361 | -0.18 | 82.16
8.5 | 1.995 | 0.02418 | -0.18 | 82.534
9 | 2.049 | 0.0246 | -0.18 | 83.276
9.5 | 2.099 | 0.02524 | -0.181 | 83.152
10 | 2.148 | 0.02601 | -0.181 | 82.612
10.5 | 2.15 | 0.02715 | -0.177 | 79.193
11 | 2.19 | 0.0285 | -0.177 | 76.846
11.5 | 2.227 | 0.02945 | -0.177 | 75.64
12 | 2.265 | 0.03048 | -0.177 | 74.297
12.5 | 2.267 | 0.03785 | -0.173 | 59.897
13 | 2.297 | 0.03933 | -0.173 | 58.404
13.5 | 2.326 | 0.04125 | -0.172 | 56.381
14 | 2.352 | 0.04336 | -0.172 | 54.241
14.5 | 2.375 | 0.04578 | -0.171 | 51.868
15 | 2.397 | 0.04833 | -0.171 | 49.597
15.5 | 2.418 | 0.05043 | -0.17 | 47.951
16 | 2.439 | 0.0527 | -0.17 | 46.282
16.5 | 2.455 | 0.05674 | -0.169 | 43.272
17 | 2.472 | 0.05896 | -0.169 | 41.923
17.5 | 2.485 | 0.0621 | -0.168 | 40.018
18 | 2.496 | 0.06504 | -0.168 | 38.377
18.5 | 2.502 | 0.07031 | -0.167 | 35.586
19 | 2.511 | 0.07373 | -0.166 | 34.05
19.5 | 2.517 | 0.0769 | -0.166 | 32.729
20 | 2.521 | 0.08138 | -0.165 | 30.982

## 60. Re 3M Mach 0.10 (2)
BIGFOIL.COM POLAR EXPORT
goe217
GOE 217 (MVA MK.12) |  |  |  | Cl Max: | 2.1607 | at alpha= | 14.5 | deg
XFOIL ncrit=9 |  |  |  | L/D Max: | 158.676 | at alpha= | 4 | deg
Re: | 3000000 |  |  | Cd Min: | 0.12133 | at alpha= | 19.5 | deg
Mach: | 0.1 |  |  | Cl=0 at alpha= | -7.12 | deg
|  |  |  | @ Cl=0.1, Cd= | 0.010871
|  |  |  | @ Cl=0.4, Cd= | 0.0092002
|  |  |  | @ Cl=0.6, Cd= | 0.0087709
alpha (deg) | Cl | Cd | Cm | Cl/Cd
-17.5 | -0.7423 | 0.09627 | -0.0648 | -7.7106
-17 | -0.7696 | 0.08448 | -0.0724 | -9.1098
-16.5 | -0.7812 | 0.07549 | -0.0781 | -10.3484
-16 | -0.7841 | 0.06796 | -0.0828 | -11.5377
-15.5 | -0.7819 | 0.06134 | -0.0869 | -12.747
-15 | -0.7784 | 0.05535 | -0.0903 | -14.0632
-14.5 | -0.7503 | 0.04925 | -0.0981 | -15.2345
-14 | -0.7369 | 0.04453 | -0.1012 | -16.5484
-13.5 | -0.7499 | 0.03793 | -0.1044 | -19.7706
-13 | -0.7319 | 0.03418 | -0.1068 | -21.4131
-12.5 | -0.6959 | 0.03074 | -0.1117 | -22.6383
-12 | -0.6491 | 0.02764 | -0.1175 | -23.4841
-11.5 | -0.5942 | 0.02489 | -0.1235 | -23.873
-11 | -0.5332 | 0.0225 | -0.1296 | -23.6978
-10.5 | -0.4686 | 0.02047 | -0.1352 | -22.892
-10 | -0.4012 | 0.01866 | -0.1407 | -21.5005
-9.5 | -0.3321 | 0.01702 | -0.1459 | -19.5123
-9 | -0.2618 | 0.01554 | -0.1509 | -16.8468
-8.5 | -0.1911 | 0.01423 | -0.1556 | -13.4294
-8 | -0.1207 | 0.01309 | -0.1597 | -9.2208
-7.5 | -0.0513 | 0.01214 | -0.1632 | -4.2257
-7 | 0.0162 | 0.01144 | -0.1657 | 1.4161
-6.5 | 0.082 | 0.01096 | -0.1675 | 7.4818
-6 | 0.1464 | 0.01064 | -0.1688 | 13.7594
-5.5 | 0.2137 | 0.00994 | -0.1711 | 21.499
-5 | 0.2783 | 0.00961 | -0.1724 | 28.9594
-4.5 | 0.3419 | 0.00941 | -0.1734 | 36.3337
-4 | 0.4056 | 0.00918 | -0.1743 | 44.183
-3.5 | 0.4688 | 0.00904 | -0.1752 | 51.8584
-3 | 0.5319 | 0.0089 | -0.176 | 59.764
-2.5 | 0.5948 | 0.00878 | -0.1767 | 67.7449
-2 | 0.6576 | 0.00867 | -0.1775 | 75.8478
-1.5 | 0.7199 | 0.00862 | -0.1781 | 83.5151
-1 | 0.7818 | 0.0086 | -0.1787 | 90.907
-0.5 | 0.8435 | 0.00861 | -0.1793 | 97.9675
0 | 0.9094 | 0.008 | -0.1812 | 113.675
0.5 | 0.9717 | 0.00785 | -0.1821 | 123.7834
1 | 1.0327 | 0.00785 | -0.1827 | 131.5541
1.5 | 1.0937 | 0.00787 | -0.1832 | 138.9708
2 | 1.1541 | 0.00796 | -0.1836 | 144.9874
2.5 | 1.2135 | 0.00815 | -0.1838 | 148.8957
3 | 1.2734 | 0.00826 | -0.1841 | 154.1646
3.5 | 1.3321 | 0.0085 | -0.1842 | 156.7176
4 | 1.39 | 0.00876 | -0.1843 | 158.6758
4.5 | 1.4462 | 0.00918 | -0.184 | 157.5381
5 | 1.4986 | 0.00991 | -0.1832 | 151.221
5.5 | 1.5467 | 0.01095 | -0.1818 | 141.2511
6 | 1.5976 | 0.01165 | -0.1808 | 137.133
6.5 | 1.6497 | 0.01219 | -0.18 | 135.3322
7 | 1.7018 | 0.01267 | -0.1792 | 134.3173
7.5 | 1.7519 | 0.01322 | -0.1781 | 132.5189
8 | 1.8011 | 0.01378 | -0.1768 | 130.7039
8.5 | 1.849 | 0.01433 | -0.1754 | 129.03
9 | 1.8942 | 0.01495 | -0.1735 | 126.7023
9.5 | 1.9365 | 0.01558 | -0.1711 | 124.294
10 | 1.9759 | 0.01621 | -0.1682 | 121.8939
10.5 | 2.0022 | 0.01715 | -0.1631 | 116.7464
11 | 2.035 | 0.0181 | -0.1595 | 112.4309
11.5 | 2.0658 | 0.01924 | -0.156 | 107.3701
12 | 2.0894 | 0.02091 | -0.1519 | 99.9235
12.5 | 2.1168 | 0.02256 | -0.1488 | 93.8298
13 | 2.1356 | 0.02496 | -0.1453 | 85.5609
14 | 2.1601 | 0.03155 | -0.1389 | 68.4659
14.5 | 2.1607 | 0.03627 | -0.136 | 59.5726
15 | 2.1388 | 0.04363 | -0.1329 | 49.0213
15.5 | 2.0766 | 0.05587 | -0.13 | 37.1684
16 | 2.0406 | 0.06586 | -0.1286 | 30.9839
16.5 | 2.0162 | 0.07476 | -0.1279 | 26.969
17 | 1.9993 | 0.08288 | -0.1275 | 24.1228
17.5 | 1.9875 | 0.09042 | -0.1275 | 21.9808
18 | 1.9749 | 0.09817 | -0.1277 | 20.1171
18.5 | 1.9612 | 0.10607 | -0.1283 | 18.4897
19 | 1.948 | 0.11405 | -0.1293 | 17.0802
19.5 | 1.94 | 0.12133 | -0.1305 | 15.9895

## 61. Re 3M Mach 0.25 (1)
BIGFOIL.COM POLAR EXPORT
goe217
GOE 217 (MVA MK.12) |  |  |  | Cl Max: | 2.382 | at alpha= | 16.5 | deg
JavaFoil+Calcfoil stall+Eppler ext transition |  |  |  | L/D Max: | 103.508 | at alpha= | 3.5 | deg
Re: | 3000000 |  |  | Cd Min: | 0.01345 | at alpha= | 1.5 | deg
Mach: | 0.25 |  |  | Cl=0 at alpha= | -7.9018 | deg
|  |  |  | @ Cl=0.1, Cd= | 0.023399
|  |  |  | @ Cl=0.4, Cd= | 0.020375
|  |  |  | @ Cl=0.6, Cd= | 0.01926
alpha (deg) | Cl | Cd | Cm | Cl/Cd
-20 | -0.585 | 0.16041 | -0.074 | -3.646
-19.5 | -0.594 | 0.15274 | -0.074 | -3.886
-19 | -0.599 | 0.14652 | -0.074 | -4.091
-18.5 | -0.602 | 0.13981 | -0.074 | -4.307
-18 | -0.602 | 0.13375 | -0.074 | -4.501
-17.5 | -0.599 | 0.12873 | -0.074 | -4.65
-17 | -0.592 | 0.12323 | -0.075 | -4.805
-16.5 | -0.583 | 0.11781 | -0.076 | -4.945
-16 | -0.57 | 0.11231 | -0.076 | -5.072
-15.5 | -0.554 | 0.1068 | -0.076 | -5.184
-15 | -0.535 | 0.10241 | -0.076 | -5.219
-14.5 | -0.512 | 0.09975 | -0.076 | -5.135
-14 | -0.487 | 0.09558 | -0.077 | -5.098
-13.5 | -0.46 | 0.08911 | -0.078 | -5.157
-13 | -0.429 | 0.08658 | -0.078 | -4.953
-12.5 | -0.396 | 0.08119 | -0.079 | -4.875
-12 | -0.36 | 0.07895 | -0.079 | -4.561
-11.5 | -0.322 | 0.07431 | -0.08 | -4.339
-11 | -0.283 | 0.07154 | -0.08 | -3.949
-10.5 | -0.241 | 0.06815 | -0.08 | -3.535
-10 | -0.221 | 0.02947 | -0.146 | -7.502
-9.5 | -0.171 | 0.02867 | -0.148 | -5.973
-9 | -0.119 | 0.02676 | -0.148 | -4.46
-8.5 | -0.066 | 0.02546 | -0.149 | -2.595
-8 | -0.011 | 0.02436 | -0.15 | -0.466
-7.5 | 0.045 | 0.02336 | -0.151 | 1.908
-7 | 0.102 | 0.0234 | -0.152 | 4.342
-6.5 | 0.16 | 0.02265 | -0.153 | 7.043
-6 | 0.218 | 0.02192 | -0.154 | 9.956
-5.5 | 0.278 | 0.02018 | -0.155 | 13.758
-5 | 0.338 | 0.02077 | -0.156 | 16.259
-4.5 | 0.398 | 0.02039 | -0.157 | 19.527
-4 | 0.459 | 0.01994 | -0.158 | 23.025
-3.5 | 0.52 | 0.01958 | -0.159 | 26.573
-3 | 0.581 | 0.01935 | -0.16 | 30.043
-2.5 | 0.642 | 0.01906 | -0.161 | 33.675
-2 | 0.703 | 0.01741 | -0.162 | 40.354
-1.5 | 0.764 | 0.01714 | -0.163 | 44.553
-1 | 0.825 | 0.01701 | -0.164 | 48.474
-0.5 | 0.886 | 0.01847 | -0.164 | 47.949
0 | 1.013 | 0.01481 | -0.178 | 68.438
0.5 | 1.077 | 0.01502 | -0.178 | 71.714
1 | 1.14 | 0.01512 | -0.179 | 75.442
1.5 | 1.203 | 0.01345 | -0.179 | 89.442
2 | 1.266 | 0.01358 | -0.18 | 93.254
2.5 | 1.329 | 0.01372 | -0.18 | 96.839
3 | 1.391 | 0.01413 | -0.18 | 98.388
3.5 | 1.452 | 0.01403 | -0.181 | 103.508
4 | 1.514 | 0.01659 | -0.181 | 91.236
4.5 | 1.575 | 0.01599 | -0.182 | 98.472
5 | 1.635 | 0.02024 | -0.182 | 80.795
5.5 | 1.695 | 0.02098 | -0.183 | 80.784
6 | 1.755 | 0.02176 | -0.183 | 80.649
6.5 | 1.813 | 0.01832 | -0.183 | 98.972
7 | 1.87 | 0.01884 | -0.184 | 99.28
7.5 | 1.927 | 0.02402 | -0.184 | 80.238
8 | 1.983 | 0.02473 | -0.184 | 80.204
8.5 | 2.039 | 0.02563 | -0.185 | 79.529
9 | 2.049 | 0.02651 | -0.181 | 77.289
9.5 | 2.091 | 0.02759 | -0.181 | 75.806
10 | 2.132 | 0.02837 | -0.181 | 75.129
10.5 | 2.17 | 0.02945 | -0.181 | 73.679
11 | 2.205 | 0.03104 | -0.18 | 71.049
11.5 | 2.21 | 0.03804 | -0.177 | 58.106
12 | 2.239 | 0.03995 | -0.176 | 56.036
12.5 | 2.265 | 0.04236 | -0.176 | 53.458
13 | 2.288 | 0.04464 | -0.175 | 51.251
13.5 | 2.308 | 0.04731 | -0.174 | 48.788
14 | 2.328 | 0.05 | -0.174 | 46.571
14.5 | 2.345 | 0.05274 | -0.173 | 44.458
15 | 2.359 | 0.05572 | -0.173 | 42.34
15.5 | 2.37 | 0.05873 | -0.173 | 40.366
16 | 2.378 | 0.06162 | -0.172 | 38.583
16.5 | 2.382 | 0.06565 | -0.171 | 36.277
17 | 2.382 | 0.07061 | -0.17 | 33.74
17.5 | 2.381 | 0.0749 | -0.169 | 31.793
18 | 2.376 | 0.07892 | -0.169 | 30.102
18.5 | 2.369 | 0.08382 | -0.168 | 28.256
19 | 2.36 | 0.08897 | -0.167 | 26.521
19.5 | 2.346 | 0.0934 | -0.167 | 25.118
20 | 2.33 | 0.10007 | -0.166 | 23.279

## 62. Re 3M Mach 0.25 (2)
BIGFOIL.COM POLAR EXPORT
goe217
GOE 217 (MVA MK.12) |  |  |  | Cl Max: | 2.1294 | at alpha= | 13 | deg
XFOIL ncrit=9 |  |  |  | L/D Max: | 158.342 | at alpha= | 4 | deg
Re: | 3000000 |  |  | Cd Min: | 0.12325 | at alpha= | 18 | deg
Mach: | 0.25 |  |  | Cl=0 at alpha= | -6.9639 | deg
|  |  |  | @ Cl=0.1, Cd= | 0.011603
|  |  |  | @ Cl=0.4, Cd= | 0.0094915
|  |  |  | @ Cl=0.6, Cd= | 0.0089718
alpha (deg) | Cl | Cd | Cm | Cl/Cd
-14.5 | -0.5189 | 0.08662 | -0.0741 | -5.9905
-14 | -0.5645 | 0.07232 | -0.0838 | -7.8056
-13.5 | -0.5777 | 0.06302 | -0.0903 | -9.1669
-13 | -0.5836 | 0.05493 | -0.0963 | -10.6244
-12.5 | -0.5818 | 0.04804 | -0.1017 | -12.1107
-12 | -0.5734 | 0.04206 | -0.1066 | -13.6329
-11.5 | -0.5943 | 0.03411 | -0.1122 | -17.423
-11 | -0.5579 | 0.02986 | -0.1187 | -18.6839
-10.5 | -0.5061 | 0.02638 | -0.1255 | -19.185
-10 | -0.4444 | 0.02352 | -0.1323 | -18.8946
-9.5 | -0.3769 | 0.02115 | -0.1385 | -17.8203
-9 | -0.3058 | 0.01911 | -0.1444 | -16.0021
-8.5 | -0.2323 | 0.01733 | -0.15 | -13.4045
-8 | -0.1573 | 0.01574 | -0.1554 | -9.9936
-7.5 | -0.0812 | 0.01427 | -0.1606 | -5.6903
-7 | -0.0054 | 0.01299 | -0.1653 | -0.4157
-6.5 | 0.0694 | 0.0119 | -0.1693 | 5.8319
-6 | 0.1405 | 0.01121 | -0.1719 | 12.5335
-5.5 | 0.2086 | 0.01084 | -0.1733 | 19.2435
-5 | 0.2806 | 0.01001 | -0.1762 | 28.032
-4.5 | 0.3483 | 0.00967 | -0.1775 | 36.0186
-4 | 0.4149 | 0.00944 | -0.1785 | 43.9513
-3.5 | 0.4813 | 0.00925 | -0.1795 | 52.0324
-3 | 0.5475 | 0.00906 | -0.1804 | 60.4305
-2.5 | 0.613 | 0.00895 | -0.1811 | 68.4916
-2 | 0.6784 | 0.00886 | -0.1819 | 76.5688
-1.5 | 0.7438 | 0.00875 | -0.1826 | 85.0057
-1 | 0.8081 | 0.00876 | -0.1831 | 92.2489
-0.5 | 0.8726 | 0.00875 | -0.1837 | 99.7257
0 | 0.9413 | 0.00818 | -0.1856 | 115.0733
0.5 | 1.006 | 0.00807 | -0.1864 | 124.6592
1 | 1.0701 | 0.00803 | -0.1871 | 133.2628
1.5 | 1.1338 | 0.00805 | -0.1875 | 140.8447
2 | 1.1965 | 0.00819 | -0.1877 | 146.0928
2.5 | 1.259 | 0.00835 | -0.1879 | 150.7784
3 | 1.3213 | 0.00851 | -0.1881 | 155.2644
3.5 | 1.3826 | 0.00876 | -0.188 | 157.8311
4 | 1.4425 | 0.00911 | -0.1878 | 158.3425
4.5 | 1.4983 | 0.00978 | -0.1869 | 153.2004
5 | 1.5478 | 0.01091 | -0.1851 | 141.8698
5.5 | 1.5993 | 0.01177 | -0.1835 | 135.8794
6 | 1.6524 | 0.01243 | -0.1821 | 132.9364
6.5 | 1.706 | 0.01299 | -0.1808 | 131.3318
7 | 1.7578 | 0.0136 | -0.1791 | 129.25
7.5 | 1.8078 | 0.01423 | -0.1772 | 127.0415
8 | 1.8558 | 0.01486 | -0.1749 | 124.8856
8.5 | 1.898 | 0.01561 | -0.1716 | 121.5887
9 | 1.9313 | 0.01643 | -0.1668 | 117.5472
9.5 | 1.9668 | 0.01738 | -0.1626 | 113.1646
10 | 1.9971 | 0.01872 | -0.1581 | 106.6827
10.5 | 2.0304 | 0.02006 | -0.1544 | 101.2164
11 | 2.0586 | 0.02189 | -0.1506 | 94.0429
11.5 | 2.0817 | 0.02427 | -0.1469 | 85.7726
12 | 2.1061 | 0.02681 | -0.1438 | 78.5565
12.5 | 2.1168 | 0.03063 | -0.1403 | 69.1087
13 | 2.1294 | 0.03464 | -0.1376 | 61.4723
13.5 | 2.125 | 0.04041 | -0.1348 | 52.586
14 | 2.1063 | 0.04787 | -0.1322 | 44.0004
14.5 | 2.0612 | 0.0584 | -0.13 | 35.2945
15 | 1.9868 | 0.07265 | -0.1285 | 27.3476
15.5 | 1.9499 | 0.08321 | -0.1281 | 23.4335
16 | 1.928 | 0.09211 | -0.1279 | 20.9315
16.5 | 1.916 | 0.10001 | -0.1281 | 19.1581
17 | 1.9056 | 0.10776 | -0.1285 | 17.6837
17.5 | 1.8961 | 0.11553 | -0.1294 | 16.4122
18 | 1.8872 | 0.12325 | -0.1306 | 15.312

## 63. Re 3M Mach 0.50 (1)
BIGFOIL.COM POLAR EXPORT
goe217
GOE 217 (MVA MK.12) |  |  |  | Cl Max: | 2.067 | at alpha= | 9 | deg
JavaFoil+Calcfoil stall+Eppler ext transition |  |  |  | L/D Max: | 100.753 | at alpha= | 3 | deg
Re: | 3000000 |  |  | Cd Min: | 0.01482 | at alpha= | 2.5 | deg
Mach: | 0.5 |  |  | Cl=0 at alpha= | -7.9039 | deg
|  |  |  | @ Cl=0.1, Cd= | 0.049859
|  |  |  | @ Cl=0.4, Cd= | 0.021886
|  |  |  | @ Cl=0.6, Cd= | 0.02127
alpha (deg) | Cl | Cd | Cm | Cl/Cd
-20 | -0.675 | 0.16743 | -0.102 | -4.032
-19.5 | -0.645 | 0.16347 | -0.095 | -3.945
-19 | -0.618 | 0.15904 | -0.095 | -3.883
-18.5 | -0.59 | 0.1615 | -0.094 | -3.654
-18 | -0.563 | 0.14719 | -0.094 | -3.825
-17.5 | -0.536 | 0.14444 | -0.094 | -3.709
-17 | -0.508 | 0.13903 | -0.094 | -3.656
-16.5 | -0.481 | 0.13319 | -0.094 | -3.61
-16 | -0.454 | 0.1375 | -0.096 | -3.301
-15.5 | -0.425 | 0.13085 | -0.088 | -3.247
-15 | -0.397 | 0.12541 | -0.084 | -3.163
-14.5 | -0.369 | 0.12017 | -0.084 | -3.072
-14 | -0.342 | 0.1067 | -0.088 | -3.205
-13.5 | -0.316 | 0.09304 | -0.099 | -3.396
-13 | -0.309 | 0.05681 | -0.147 | -5.432
-12.5 | -0.282 | 0.04949 | -0.152 | -5.696
-12 | -0.253 | 0.0455 | -0.154 | -5.553
-11.5 | -0.223 | 0.0428 | -0.156 | -5.211
-11 | -0.193 | 0.03902 | -0.157 | -4.944
-10.5 | -0.162 | 0.03644 | -0.159 | -4.459
-10 | -0.132 | 0.03419 | -0.16 | -3.852
-9.5 | -0.124 | 0.06896 | -0.09 | -1.799
-9 | -0.1 | 0.06324 | -0.088 | -1.585
-8.5 | -0.059 | 0.05904 | -0.089 | -0.995
-8 | -0.01 | 0.05506 | -0.091 | -0.189
-7.5 | 0.042 | 0.05319 | -0.091 | 0.786
-7 | 0.097 | 0.05089 | -0.092 | 1.897
-6.5 | 0.172 | 0.02511 | -0.169 | 6.848
-6 | 0.237 | 0.0231 | -0.17 | 10.264
-5.5 | 0.304 | 0.02218 | -0.171 | 13.683
-5 | 0.37 | 0.02159 | -0.172 | 17.153
-4.5 | 0.438 | 0.02226 | -0.173 | 19.69
-4 | 0.506 | 0.02173 | -0.174 | 23.303
-3.5 | 0.575 | 0.02141 | -0.175 | 26.852
-3 | 0.643 | 0.02103 | -0.177 | 30.584
-2.5 | 0.71 | 0.01905 | -0.178 | 37.276
-2 | 0.777 | 0.01884 | -0.179 | 41.238
-1.5 | 0.844 | 0.01864 | -0.18 | 45.288
-1 | 0.911 | 0.02016 | -0.181 | 45.203
-0.5 | 0.978 | 0.02022 | -0.181 | 48.371
0 | 1.129 | 0.01683 | -0.182 | 67.07
0.5 | 1.199 | 0.01615 | -0.186 | 74.286
1 | 1.269 | 0.01629 | -0.2 | 77.9
1.5 | 1.338 | 0.01663 | -0.2 | 80.418
2 | 1.406 | 0.0169 | -0.201 | 83.17
2.5 | 1.474 | 0.01482 | -0.201 | 99.408
3 | 1.54 | 0.01529 | -0.202 | 100.753
3.5 | 1.606 | 0.0215 | -0.202 | 74.697
4 | 1.671 | 0.0184 | -0.203 | 90.807
4.5 | 1.699 | 0.02418 | -0.199 | 70.288
5 | 1.754 | 0.02529 | -0.199 | 69.385
5.5 | 1.806 | 0.02712 | -0.198 | 66.594
6 | 1.857 | 0.02808 | -0.198 | 66.117
6.5 | 1.904 | 0.02995 | -0.197 | 63.566
7 | 1.948 | 0.03132 | -0.197 | 62.201
7.5 | 1.987 | 0.03317 | -0.196 | 59.895
8 | 2.022 | 0.0353 | -0.196 | 57.266
8.5 | 2.051 | 0.0372 | -0.195 | 55.13
9 | 2.067 | 0.04006 | -0.194 | 51.598
9.5 | 2.038 | 0.05205 | -0.189 | 39.159
10 | 2.016 | 0.05754 | -0.188 | 35.039
10.5 | 1.967 | 0.06322 | -0.186 | 31.116
11 | 1.864 | 0.07155 | -0.184 | 26.049
11.5 | 1.537 | 0.08359 | -0.181 | 18.393
12 | 1.261 | 0.1006 | -0.176 | 12.533
12.5 | 1.283 | 0.10949 | -0.174 | 11.714
13 | 1.242 | 0.16318 | -0.145 | 7.611
13.5 | 1.332 | 0.11552 | -0.171 | 11.531
14 | 1.306 | 0.13021 | -0.148 | 10.03

## 64. Re 3M Mach 0.50 (2)
BIGFOIL.COM POLAR EXPORT
goe217
GOE 217 (MVA MK.12) |  |  |  | Cl Max: | 1.9494 | at alpha= | 8.5 | deg
XFOIL ncrit=9 |  |  |  | L/D Max: | 155.086 | at alpha= | 3 | deg
Re: | 3000000 |  |  | Cd Min: | 0.23755 | at alpha= | -20 | deg
Mach: | 0.5 |  |  | Cl=0 at alpha= | -6.2956 | deg
|  |  |  | @ Cl=0.1, Cd= | 0.017696
|  |  |  | @ Cl=0.4, Cd= | 0.012066
|  |  |  | @ Cl=0.6, Cd= | 0.010153
alpha (deg) | Cl | Cd | Cm | Cl/Cd
-20 | -0.443 | 0.23755 | -0.0023 | -1.8649
-19.5 | -0.4156 | 0.23145 | -0.0066 | -1.7956
-19 | -0.3898 | 0.22446 | -0.0111 | -1.7366
-18.5 | -0.3655 | 0.21685 | -0.0156 | -1.6855
-18 | -0.3478 | 0.20632 | -0.0212 | -1.6857
-17.5 | -0.3212 | 0.20049 | -0.0248 | -1.6021
-17 | -0.2936 | 0.19503 | -0.0282 | -1.5054
-16.5 | -0.2645 | 0.18783 | -0.0335 | -1.4082
-16 | -0.2381 | 0.18019 | -0.0384 | -1.3214
-15.5 | -0.2175 | 0.17284 | -0.042 | -1.2584
-15 | -0.2038 | 0.16305 | -0.047 | -1.2499
-14.5 | -0.1777 | 0.15751 | -0.05 | -1.1282
-14 | -0.1518 | 0.15178 | -0.0532 | -1.0001
-13.5 | -0.1297 | 0.1451 | -0.0566 | -0.89387
-13 | -0.111 | 0.13779 | -0.0602 | -0.80557
-12.5 | -0.0948 | 0.13004 | -0.064 | -0.72901
-12 | -0.0808 | 0.12214 | -0.0678 | -0.66154
-11.5 | -0.0683 | 0.11404 | -0.0717 | -0.59891
-11 | -0.0651 | 0.10425 | -0.0765 | -0.62446
-10.5 | -0.0633 | 0.0945 | -0.0813 | -0.66984
-10 | -0.0944 | 0.08007 | -0.0891 | -1.179
-9.5 | -0.1137 | 0.06873 | -0.0969 | -1.6543
-9 | -0.125 | 0.059 | -0.1044 | -2.1186
-8 | -0.146 | 0.04114 | -0.1201 | -3.5489
-7.5 | -0.1481 | 0.0342 | -0.127 | -4.3304
-7 | -0.1116 | 0.02725 | -0.1405 | -4.0954
-6.5 | -0.0361 | 0.02191 | -0.1541 | -1.6476
-6 | 0.0522 | 0.01877 | -0.1628 | 2.781
-5.5 | 0.1448 | 0.01669 | -0.1695 | 8.6759
-5 | 0.2423 | 0.01486 | -0.1772 | 16.3055
-4.5 | 0.3397 | 0.01324 | -0.1842 | 25.6571
-4 | 0.4429 | 0.01123 | -0.1931 | 39.439
-3.5 | 0.5292 | 0.01053 | -0.1963 | 50.2564
-3 | 0.6118 | 0.01009 | -0.1981 | 60.6343
-2.5 | 0.6922 | 0.00981 | -0.1994 | 70.5607
-2 | 0.7709 | 0.00967 | -0.2003 | 79.7208
-1.5 | 0.8492 | 0.00954 | -0.2011 | 89.0147
-1 | 0.9273 | 0.00945 | -0.2017 | 98.127
-0.5 | 1.0036 | 0.00949 | -0.2021 | 105.7534
0 | 1.08 | 0.00954 | -0.2023 | 113.2075
0.5 | 1.1628 | 0.00899 | -0.2044 | 129.3437
1 | 1.2396 | 0.00898 | -0.2047 | 138.0401
1.5 | 1.3155 | 0.00906 | -0.2048 | 145.1987
2 | 1.391 | 0.00922 | -0.2045 | 150.8677
2.5 | 1.4648 | 0.00951 | -0.2038 | 154.0273
3 | 1.5369 | 0.00991 | -0.2026 | 155.0858
3.5 | 1.6017 | 0.01068 | -0.2003 | 149.9719
4 | 1.6418 | 0.01254 | -0.1945 | 130.925
4.5 | 1.6885 | 0.01378 | -0.1893 | 122.5327
5 | 1.7282 | 0.01486 | -0.1828 | 116.2988
5.5 | 1.7683 | 0.01624 | -0.1767 | 108.8855
6 | 1.8109 | 0.01777 | -0.1715 | 101.9077
6.5 | 1.8477 | 0.01987 | -0.1664 | 92.9894
7 | 1.8842 | 0.02237 | -0.162 | 84.2289
7.5 | 1.9092 | 0.02595 | -0.1576 | 73.5723
8 | 1.9362 | 0.0298 | -0.1541 | 64.9732
8.5 | 1.9494 | 0.03497 | -0.1507 | 55.7449
9 | 1.9442 | 0.04172 | -0.1473 | 46.6012
9.5 | 1.9343 | 0.0489 | -0.1442 | 39.5562
10 | 1.918 | 0.05666 | -0.1412 | 33.851
10.5 | 1.8938 | 0.06522 | -0.1388 | 29.0371
11 | 1.8669 | 0.07424 | -0.1369 | 25.1468
11.5 | 1.8572 | 0.08195 | -0.1354 | 22.6626
12 | 1.8466 | 0.08986 | -0.1343 | 20.5497
12.5 | 1.8376 | 0.09784 | -0.1337 | 18.7817
13 | 1.8343 | 0.10534 | -0.1333 | 17.4131
13.5 | 1.8304 | 0.11309 | -0.1334 | 16.1853

## 65. Re 4M Mach 0.00 (1)
BIGFOIL.COM POLAR EXPORT
goe217
GOE 217 (MVA MK.12) |  |  |  | Cl Max: | 2.553 | at alpha= | 20 | deg
JavaFoil+Calcfoil stall+Eppler ext transition |  |  |  | L/D Max: | 102.208 | at alpha= | 6.5 | deg
Re: | 4000000 |  |  | Cd Min: | 0.01282 | at alpha= | 0 | deg
Mach: | 0 |  |  | Cl=0 at alpha= | -7.9 | deg
|  |  |  | @ Cl=0.1, Cd= | 0.022167
|  |  |  | @ Cl=0.4, Cd= | 0.019382
|  |  |  | @ Cl=0.6, Cd= | 0.018319
alpha (deg) | Cl | Cd | Cm | Cl/Cd
-20 | -0.77 | 0.15471 | -0.072 | -4.974
-19.5 | -0.757 | 0.14924 | -0.072 | -5.075
-19 | -0.744 | 0.14308 | -0.072 | -5.198
-18.5 | -0.728 | 0.13712 | -0.072 | -5.312
-18 | -0.711 | 0.13177 | -0.073 | -5.397
-17.5 | -0.692 | 0.12622 | -0.073 | -5.483
-17 | -0.671 | 0.12065 | -0.074 | -5.564
-16.5 | -0.715 | 0.05354 | -0.13 | -13.354
-16 | -0.689 | 0.05045 | -0.131 | -13.66
-15.5 | -0.661 | 0.04776 | -0.133 | -13.841
-15 | -0.631 | 0.0452 | -0.134 | -13.957
-14.5 | -0.599 | 0.04315 | -0.135 | -13.871
-14 | -0.563 | 0.04176 | -0.135 | -13.474
-13.5 | -0.527 | 0.03859 | -0.136 | -13.662
-13 | -0.488 | 0.0374 | -0.137 | -13.043
-12.5 | -0.448 | 0.03488 | -0.138 | -12.845
-12 | -0.406 | 0.03379 | -0.139 | -12.006
-11.5 | -0.361 | 0.03206 | -0.14 | -11.267
-11 | -0.316 | 0.0312 | -0.141 | -10.111
-10.5 | -0.268 | 0.02892 | -0.142 | -9.274
-10 | -0.219 | 0.02853 | -0.143 | -7.686
-9.5 | -0.169 | 0.02682 | -0.144 | -6.31
-9 | -0.118 | 0.02506 | -0.145 | -4.697
-8.5 | -0.065 | 0.02398 | -0.146 | -2.709
-8 | -0.011 | 0.02376 | -0.147 | -0.469
-7.5 | 0.044 | 0.02288 | -0.148 | 1.909
-7 | 0.099 | 0.02218 | -0.149 | 4.476
-6.5 | 0.156 | 0.02144 | -0.149 | 7.263
-6 | 0.213 | 0.01986 | -0.151 | 10.726
-5.5 | 0.271 | 0.02033 | -0.151 | 13.312
-5 | 0.329 | 0.01982 | -0.152 | 16.596
-4.5 | 0.387 | 0.01949 | -0.153 | 19.879
-4 | 0.447 | 0.01899 | -0.154 | 23.529
-3.5 | 0.506 | 0.01869 | -0.155 | 27.094
-3 | 0.566 | 0.01848 | -0.156 | 30.614
-2.5 | 0.625 | 0.0182 | -0.157 | 34.305
-2 | 0.684 | 0.01672 | -0.158 | 40.879
-1.5 | 0.743 | 0.01649 | -0.158 | 45.056
-1 | 0.802 | 0.01637 | -0.159 | 49.023
-0.5 | 0.862 | 0.01618 | -0.16 | 53.269
0 | 0.982 | 0.01282 | -0.172 | 76.62
0.5 | 1.044 | 0.01287 | -0.172 | 81.133
1 | 1.105 | 0.01291 | -0.173 | 85.603
1.5 | 1.167 | 0.01312 | -0.173 | 88.945
2 | 1.228 | 0.0132 | -0.174 | 93.032
2.5 | 1.288 | 0.01334 | -0.174 | 96.592
3 | 1.349 | 0.01359 | -0.175 | 99.234
3.5 | 1.409 | 0.01492 | -0.175 | 94.468
4 | 1.469 | 0.01524 | -0.176 | 96.403
4.5 | 1.529 | 0.01851 | -0.176 | 82.602
5 | 1.588 | 0.01916 | -0.177 | 82.865
5.5 | 1.647 | 0.01653 | -0.177 | 99.591
6 | 1.705 | 0.01685 | -0.177 | 101.181
6.5 | 1.763 | 0.01725 | -0.178 | 102.208
7 | 1.82 | 0.02132 | -0.178 | 85.342
7.5 | 1.876 | 0.0219 | -0.178 | 85.653
8 | 1.932 | 0.02264 | -0.179 | 85.313
8.5 | 1.987 | 0.02332 | -0.179 | 85.207
9 | 2.04 | 0.02391 | -0.179 | 85.321
9.5 | 2.091 | 0.02437 | -0.18 | 85.82
10 | 2.141 | 0.02504 | -0.18 | 85.483
10.5 | 2.189 | 0.0256 | -0.18 | 85.509
11 | 2.236 | 0.02649 | -0.181 | 84.41
11.5 | 2.208 | 0.03211 | -0.175 | 68.755
12 | 2.243 | 0.03355 | -0.174 | 66.837
12.5 | 2.274 | 0.03528 | -0.174 | 64.463
13 | 2.307 | 0.03661 | -0.173 | 63.021
13.5 | 2.336 | 0.03848 | -0.173 | 60.715
14 | 2.364 | 0.0402 | -0.172 | 58.796
14.5 | 2.389 | 0.04235 | -0.172 | 56.419
15 | 2.413 | 0.04421 | -0.171 | 54.569
15.5 | 2.436 | 0.04641 | -0.171 | 52.483
16 | 2.455 | 0.04905 | -0.17 | 50.059
16.5 | 2.471 | 0.05227 | -0.169 | 47.283
17 | 2.49 | 0.05403 | -0.169 | 46.079
17.5 | 2.503 | 0.0577 | -0.168 | 43.385
18 | 2.522 | 0.05915 | -0.169 | 42.641
18.5 | 2.529 | 0.06391 | -0.168 | 39.575
19 | 2.537 | 0.06751 | -0.167 | 37.58
19.5 | 2.546 | 0.07101 | -0.166 | 35.847
20 | 2.553 | 0.07433 | -0.166 | 34.339

## 66. Re 4M Mach 0.00 (2)
BIGFOIL.COM POLAR EXPORT
goe217
GOE 217 (MVA MK.12) |  |  |  | Cl Max: | 2.1732 | at alpha= | 14 | deg
XFOIL ncrit=9 |  |  |  | L/D Max: | 163.564 | at alpha= | 3.5 | deg
Re: | 4000000 |  |  | Cd Min: | 0.11024 | at alpha= | -20 | deg
Mach: | 0 |  |  | Cl=0 at alpha= | -7.218 | deg
|  |  |  | @ Cl=0.1, Cd= | 0.0096974
|  |  |  | @ Cl=0.4, Cd= | 0.0086147
|  |  |  | @ Cl=0.6, Cd= | 0.0082652
alpha (deg) | Cl | Cd | Cm | Cl/Cd
-20 | -0.8916 | 0.11024 | -0.0571 | -8.0878
-19.5 | -0.9035 | 0.10106 | -0.0627 | -8.9402
-19 | -0.9105 | 0.09281 | -0.0677 | -9.8104
-18.5 | -0.9127 | 0.08532 | -0.0721 | -10.6974
-18 | -0.9097 | 0.07871 | -0.076 | -11.5576
-17.5 | -0.9054 | 0.07243 | -0.0797 | -12.5003
-17 | -0.8997 | 0.0664 | -0.0832 | -13.5497
-16.5 | -0.8929 | 0.06065 | -0.0866 | -14.7222
-16 | -0.885 | 0.05527 | -0.0895 | -16.0123
-15.5 | -0.8732 | 0.0502 | -0.0926 | -17.3944
-15 | -0.8461 | 0.04532 | -0.098 | -18.6695
-14.5 | -0.8295 | 0.04115 | -0.1005 | -20.158
-14 | -0.8098 | 0.03727 | -0.1031 | -21.7279
-13.5 | -0.7864 | 0.03368 | -0.106 | -23.3492
-13 | -0.748 | 0.03036 | -0.111 | -24.6377
-12.5 | -0.7005 | 0.02739 | -0.1168 | -25.575
-12 | -0.6455 | 0.02473 | -0.1227 | -26.1019
-11.5 | -0.5852 | 0.02241 | -0.1286 | -26.1133
-11 | -0.5181 | 0.01934 | -0.1372 | -26.789
-10.5 | -0.4438 | 0.01634 | -0.1466 | -27.1603
-10 | -0.3705 | 0.01429 | -0.1534 | -25.9272
-9.5 | -0.2999 | 0.01291 | -0.1582 | -23.2301
-9 | -0.2315 | 0.01191 | -0.1617 | -19.4374
-8.5 | -0.1652 | 0.01124 | -0.1641 | -14.6975
-8 | -0.1005 | 0.01078 | -0.1658 | -9.3228
-7.5 | -0.0361 | 0.01035 | -0.1673 | -3.4879
-7 | 0.0279 | 0.01001 | -0.1686 | 2.7872
-6.5 | 0.0914 | 0.00973 | -0.1697 | 9.3936
-6 | 0.1547 | 0.00949 | -0.1707 | 16.3014
-5.5 | 0.2176 | 0.00932 | -0.1715 | 23.3476
-5 | 0.2806 | 0.00913 | -0.1724 | 30.7338
-4.5 | 0.3447 | 0.00879 | -0.1737 | 39.215
-4 | 0.4078 | 0.00859 | -0.1746 | 47.4738
-3.5 | 0.4706 | 0.00844 | -0.1754 | 55.7583
-3 | 0.533 | 0.00832 | -0.1761 | 64.0625
-2.5 | 0.595 | 0.00827 | -0.1768 | 71.9468
-2 | 0.6571 | 0.00821 | -0.1774 | 80.0365
-1.5 | 0.7188 | 0.00817 | -0.1781 | 87.9804
-1 | 0.7802 | 0.00817 | -0.1786 | 95.4957
-0.5 | 0.8418 | 0.00813 | -0.1792 | 103.5424
0 | 0.9062 | 0.00767 | -0.1809 | 118.1486
0.5 | 0.9679 | 0.00756 | -0.1817 | 128.0291
1 | 1.0294 | 0.00745 | -0.1825 | 138.1745
1.5 | 1.0899 | 0.00747 | -0.1831 | 145.9036
2 | 1.1498 | 0.00757 | -0.1835 | 151.889
2.5 | 1.2097 | 0.00766 | -0.1838 | 157.9243
3 | 1.2683 | 0.00787 | -0.1841 | 161.1563
3.5 | 1.3265 | 0.00811 | -0.1842 | 163.5635
4 | 1.383 | 0.00849 | -0.1841 | 162.8975
4.5 | 1.4366 | 0.00913 | -0.1836 | 157.3494
5 | 1.4867 | 0.01004 | -0.1826 | 148.0777
5.5 | 1.5386 | 0.0107 | -0.1819 | 143.7944
6 | 1.5921 | 0.01116 | -0.1814 | 142.6613
6.5 | 1.6456 | 0.01157 | -0.1809 | 142.2299
7 | 1.6978 | 0.01204 | -0.1802 | 141.0133
7.5 | 1.7487 | 0.01254 | -0.1794 | 139.4498
8 | 1.8 | 0.01295 | -0.1787 | 138.9961
8.5 | 1.8481 | 0.01352 | -0.1774 | 136.6938
9 | 1.8969 | 0.01398 | -0.1763 | 135.6867
9.5 | 1.9423 | 0.01454 | -0.1746 | 133.5832
10 | 1.9846 | 0.01515 | -0.1724 | 130.9967
10.5 | 2.0247 | 0.01573 | -0.1698 | 128.7158
11 | 2.0514 | 0.01659 | -0.1649 | 123.6528
11.5 | 2.0826 | 0.0175 | -0.1611 | 119.0057
12 | 2.1103 | 0.01871 | -0.1572 | 112.79
12.5 | 2.1349 | 0.02021 | -0.1533 | 105.6358
13 | 2.1547 | 0.02221 | -0.1493 | 97.0149
13.5 | 2.1723 | 0.02461 | -0.1458 | 88.269
14 | 2.1732 | 0.02855 | -0.1414 | 76.1191
14.5 | 2.1328 | 0.03676 | -0.1358 | 58.0196
15 | 2.1109 | 0.04418 | -0.1329 | 47.7795
15.5 | 2.0972 | 0.05116 | -0.131 | 40.993
16 | 2.0916 | 0.05741 | -0.1297 | 36.4327
16.5 | 2.0773 | 0.06493 | -0.1287 | 31.9929
17 | 2.0628 | 0.07248 | -0.128 | 28.4603
17.5 | 2.0431 | 0.08093 | -0.1276 | 25.2453
18 | 2.0337 | 0.08804 | -0.1275 | 23.0997
18.5 | 2.0238 | 0.09532 | -0.1276 | 21.2316
19 | 2.0134 | 0.10266 | -0.128 | 19.6123

## 67. Re 4M Mach 0.10 (1)
BIGFOIL.COM POLAR EXPORT
goe217
GOE 217 (MVA MK.12) |  |  |  | Cl Max: | 2.53 | at alpha= | 20 | deg
JavaFoil+Calcfoil stall+Eppler ext transition |  |  |  | L/D Max: | 102.646 | at alpha= | 6.5 | deg
Re: | 4000000 |  |  | Cd Min: | 0.01278 | at alpha= | 0 | deg
Mach: | 0.1 |  |  | Cl=0 at alpha= | -7.9 | deg
|  |  |  | @ Cl=0.1, Cd= | 0.0222
|  |  |  | @ Cl=0.4, Cd= | 0.019417
|  |  |  | @ Cl=0.6, Cd= | 0.018418
alpha (deg) | Cl | Cd | Cm | Cl/Cd
-20 | -0.751 | 0.15515 | -0.072 | -4.839
-19.5 | -0.741 | 0.15013 | -0.072 | -4.934
-19 | -0.729 | 0.14356 | -0.072 | -5.077
-18.5 | -0.715 | 0.13821 | -0.073 | -5.176
-18 | -0.7 | 0.13223 | -0.073 | -5.293
-17.5 | -0.682 | 0.12654 | -0.073 | -5.394
-17 | -0.663 | 0.12133 | -0.074 | -5.466
-16.5 | -0.706 | 0.05449 | -0.131 | -12.964
-16 | -0.682 | 0.05133 | -0.132 | -13.292
-15.5 | -0.655 | 0.04855 | -0.133 | -13.502
-15 | -0.626 | 0.04576 | -0.134 | -13.687
-14.5 | -0.595 | 0.04374 | -0.135 | -13.604
-14 | -0.56 | 0.04234 | -0.135 | -13.226
-13.5 | -0.526 | 0.03891 | -0.137 | -13.51
-13 | -0.487 | 0.03781 | -0.137 | -12.876
-12.5 | -0.447 | 0.03518 | -0.139 | -12.721
-12 | -0.406 | 0.03403 | -0.14 | -11.918
-11.5 | -0.361 | 0.03229 | -0.14 | -11.189
-11 | -0.316 | 0.0314 | -0.141 | -10.055
-10.5 | -0.269 | 0.02909 | -0.142 | -9.232
-10 | -0.22 | 0.02875 | -0.143 | -7.641
-9.5 | -0.17 | 0.0269 | -0.145 | -6.31
-9 | -0.118 | 0.02595 | -0.146 | -4.547
-8.5 | -0.065 | 0.02413 | -0.146 | -2.7
-8 | -0.011 | 0.02377 | -0.148 | -0.471
-7.5 | 0.044 | 0.02299 | -0.148 | 1.906
-7 | 0.1 | 0.0222 | -0.149 | 4.491
-6.5 | 0.156 | 0.02146 | -0.15 | 7.29
-6 | 0.214 | 0.01996 | -0.151 | 10.715
-5.5 | 0.272 | 0.02028 | -0.152 | 13.409
-5 | 0.33 | 0.01985 | -0.153 | 16.647
-4.5 | 0.389 | 0.01949 | -0.154 | 19.97
-4 | 0.449 | 0.01909 | -0.155 | 23.508
-3.5 | 0.508 | 0.01878 | -0.156 | 27.071
-3 | 0.568 | 0.01857 | -0.156 | 30.594
-2.5 | 0.627 | 0.01829 | -0.157 | 34.286
-2 | 0.687 | 0.01678 | -0.158 | 40.915
-1.5 | 0.746 | 0.01654 | -0.159 | 45.1
-1 | 0.806 | 0.01642 | -0.16 | 49.076
-0.5 | 0.866 | 0.01767 | -0.161 | 48.994
0 | 0.987 | 0.01278 | -0.173 | 77.197
0.5 | 1.049 | 0.01449 | -0.173 | 72.42
1 | 1.111 | 0.01458 | -0.174 | 76.193
1.5 | 1.172 | 0.01311 | -0.174 | 89.416
2 | 1.234 | 0.01319 | -0.175 | 93.543
2.5 | 1.295 | 0.01333 | -0.175 | 97.134
3 | 1.355 | 0.01365 | -0.176 | 99.29
3.5 | 1.416 | 0.01491 | -0.176 | 94.942
4 | 1.476 | 0.01523 | -0.176 | 96.884
4.5 | 1.536 | 0.01869 | -0.177 | 82.183
5 | 1.595 | 0.01926 | -0.177 | 82.833
5.5 | 1.654 | 0.01653 | -0.178 | 100.046
6 | 1.713 | 0.02045 | -0.178 | 83.743
6.5 | 1.77 | 0.01725 | -0.179 | 102.646
7 | 1.828 | 0.02161 | -0.179 | 84.563
7.5 | 1.884 | 0.02209 | -0.179 | 85.288
8 | 1.94 | 0.02296 | -0.18 | 84.491
8.5 | 1.995 | 0.02352 | -0.18 | 84.844
9 | 2.049 | 0.02393 | -0.18 | 85.612
9.5 | 2.099 | 0.02462 | -0.181 | 85.278
10 | 2.148 | 0.02553 | -0.181 | 84.153
10.5 | 2.196 | 0.02589 | -0.181 | 84.82
11 | 2.197 | 0.02724 | -0.178 | 80.647
11.5 | 2.21 | 0.03277 | -0.175 | 67.444
12 | 2.245 | 0.03414 | -0.175 | 65.752
12.5 | 2.275 | 0.03607 | -0.174 | 63.05
13 | 2.306 | 0.03749 | -0.174 | 61.514
13.5 | 2.336 | 0.03938 | -0.173 | 59.318
14 | 2.361 | 0.04106 | -0.173 | 57.5
14.5 | 2.387 | 0.04295 | -0.172 | 55.578
15 | 2.409 | 0.04545 | -0.172 | 53.002
15.5 | 2.428 | 0.04788 | -0.171 | 50.705
16 | 2.449 | 0.0503 | -0.171 | 48.684
16.5 | 2.464 | 0.05372 | -0.17 | 45.862
17 | 2.483 | 0.05503 | -0.17 | 45.12
17.5 | 2.496 | 0.05825 | -0.169 | 42.857
18 | 2.508 | 0.06075 | -0.169 | 41.278
18.5 | 2.512 | 0.06582 | -0.168 | 38.172
19 | 2.519 | 0.06996 | -0.167 | 36.014
19.5 | 2.524 | 0.07317 | -0.166 | 34.503
20 | 2.53 | 0.07679 | -0.166 | 32.953

## 68. Re 4M Mach 0.10 (2)
BIGFOIL.COM POLAR EXPORT
goe217
GOE 217 (MVA MK.12) |  |  |  | Cl Max: | 2.1672 | at alpha= | 13.5 | deg
XFOIL ncrit=9 |  |  |  | L/D Max: | 163.664 | at alpha= | 3.5 | deg
Re: | 4000000 |  |  | Cd Min: | 0.12775 | at alpha= | -20 | deg
Mach: | 0.1 |  |  | Cl=0 at alpha= | -7.2006 | deg
|  |  |  | @ Cl=0.1, Cd= | 0.0097791
|  |  |  | @ Cl=0.4, Cd= | 0.0086632
|  |  |  | @ Cl=0.6, Cd= | 0.008298
alpha (deg) | Cl | Cd | Cm | Cl/Cd
-20 | -0.7942 | 0.12775 | -0.0468 | -6.2168
-19.5 | -0.8375 | 0.11272 | -0.0563 | -7.4299
-19 | -0.8581 | 0.10197 | -0.0629 | -8.4152
-18.5 | -0.8712 | 0.09268 | -0.0686 | -9.4001
-18 | -0.875 | 0.08488 | -0.0732 | -10.3087
-17.5 | -0.8749 | 0.07781 | -0.0775 | -11.2441
-17 | -0.8719 | 0.07125 | -0.0813 | -12.2372
-16.5 | -0.8682 | 0.06497 | -0.085 | -13.3631
-16 | -0.8627 | 0.05912 | -0.0883 | -14.5924
-15.5 | -0.8547 | 0.05372 | -0.0913 | -15.9103
-15 | -0.8289 | 0.04839 | -0.0971 | -17.1296
-14.5 | -0.8144 | 0.04396 | -0.0997 | -18.5259
-14 | -0.7961 | 0.03972 | -0.1025 | -20.0428
-13.5 | -0.7784 | 0.03578 | -0.1049 | -21.7552
-13 | -0.7478 | 0.03216 | -0.1093 | -23.2525
-12.5 | -0.7046 | 0.02893 | -0.1148 | -24.3553
-12 | -0.6524 | 0.02613 | -0.1205 | -24.9675
-11.5 | -0.5939 | 0.02362 | -0.1265 | -25.1439
-11 | -0.5309 | 0.02144 | -0.1322 | -24.7621
-10.5 | -0.4574 | 0.01773 | -0.1432 | -25.7981
-10 | -0.3819 | 0.0152 | -0.1514 | -25.125
-9.5 | -0.3091 | 0.01353 | -0.1571 | -22.8455
-9 | -0.2386 | 0.01235 | -0.1613 | -19.3198
-8.5 | -0.1703 | 0.01151 | -0.1642 | -14.7958
-8 | -0.1042 | 0.01096 | -0.1662 | -9.5073
-7.5 | -0.0388 | 0.0105 | -0.1679 | -3.6952
-7 | 0.026 | 0.01011 | -0.1692 | 2.5717
-6.5 | 0.0903 | 0.00982 | -0.1704 | 9.1955
-6 | 0.1543 | 0.00955 | -0.1714 | 16.1571
-5.5 | 0.2178 | 0.00937 | -0.1723 | 23.2444
-5 | 0.2814 | 0.00917 | -0.1732 | 30.687
-4.5 | 0.3459 | 0.00885 | -0.1744 | 39.0847
-4 | 0.4096 | 0.00863 | -0.1754 | 47.4623
-3.5 | 0.473 | 0.00846 | -0.1762 | 55.9102
-3 | 0.5359 | 0.00835 | -0.177 | 64.1796
-2.5 | 0.5984 | 0.0083 | -0.1776 | 72.0964
-2 | 0.661 | 0.00822 | -0.1783 | 80.4136
-1.5 | 0.7231 | 0.0082 | -0.1789 | 88.1829
-1 | 0.7851 | 0.00819 | -0.1795 | 95.8608
-0.5 | 0.8472 | 0.00815 | -0.1801 | 103.9509
0 | 0.9119 | 0.00771 | -0.1817 | 118.275
0.5 | 0.9742 | 0.00758 | -0.1825 | 128.5224
1 | 1.0362 | 0.00748 | -0.1833 | 138.5294
1.5 | 1.0971 | 0.00751 | -0.1839 | 146.0852
2 | 1.1576 | 0.0076 | -0.1843 | 152.3158
2.5 | 1.2179 | 0.00769 | -0.1846 | 158.3745
3 | 1.277 | 0.00791 | -0.1848 | 161.4412
3.5 | 1.3355 | 0.00816 | -0.1849 | 163.6642
4 | 1.3926 | 0.00854 | -0.1848 | 163.0679
4.5 | 1.4455 | 0.00929 | -0.1841 | 155.5974
5 | 1.4962 | 0.01016 | -0.1831 | 147.2638
5.5 | 1.5489 | 0.0108 | -0.1823 | 143.4167
6.5 | 1.6561 | 0.01172 | -0.1812 | 141.3055
7 | 1.7089 | 0.01216 | -0.1805 | 140.5345
7.5 | 1.7598 | 0.0127 | -0.1795 | 138.5669
8 | 1.8114 | 0.01312 | -0.1786 | 138.064
8.5 | 1.8594 | 0.01371 | -0.1772 | 135.6236
9 | 1.9082 | 0.01417 | -0.1759 | 134.6648
9.5 | 1.9522 | 0.0148 | -0.1738 | 131.9054
10 | 1.9942 | 0.01539 | -0.1714 | 129.5776
10.5 | 2.0298 | 0.01605 | -0.1678 | 126.4673
11 | 2.0564 | 0.01705 | -0.1629 | 120.61
11.5 | 2.0888 | 0.01801 | -0.1593 | 115.98
12 | 2.1137 | 0.01946 | -0.155 | 108.6177
12.5 | 2.1396 | 0.02105 | -0.1514 | 101.6437
13 | 2.1554 | 0.02349 | -0.1472 | 91.7582
13.5 | 2.1672 | 0.02653 | -0.1434 | 81.6887
14 | 2.1623 | 0.03128 | -0.1392 | 69.1272
14.5 | 2.1117 | 0.041 | -0.1341 | 51.5049
15 | 2.0953 | 0.04812 | -0.1318 | 43.5432
15.5 | 2.0822 | 0.05525 | -0.1302 | 37.6869
16 | 2.0724 | 0.06215 | -0.129 | 33.3451
16.5 | 2.0565 | 0.06994 | -0.1282 | 29.4038
17 | 2.0416 | 0.07769 | -0.1276 | 26.2788
17.5 | 2.0238 | 0.08594 | -0.1274 | 23.549
18 | 2.0151 | 0.09308 | -0.1274 | 21.6491
18.5 | 2.0076 | 0.10009 | -0.1277 | 20.0579

## 69. Re 4M Mach 0.25 (1)
BIGFOIL.COM POLAR EXPORT
goe217
GOE 217 (MVA MK.12) |  |  |  | Cl Max: | 2.391 | at alpha= | 16.5 | deg
JavaFoil+Calcfoil stall+Eppler ext transition |  |  |  | L/D Max: | 101.044 | at alpha= | 3 | deg
Re: | 4000000 |  |  | Cd Min: | 0.01312 | at alpha= | 1.5 | deg
Mach: | 0.25 |  |  | Cl=0 at alpha= | -7.9018 | deg
|  |  |  | @ Cl=0.1, Cd= | 0.02272
|  |  |  | @ Cl=0.4, Cd= | 0.019806
|  |  |  | @ Cl=0.6, Cd= | 0.018859
alpha (deg) | Cl | Cd | Cm | Cl/Cd
-20 | -0.628 | 0.09176 | -0.123 | -6.846
-19.5 | -0.597 | 0.14299 | -0.085 | -4.177
-19 | -0.6 | 0.14414 | -0.075 | -4.16
-18.5 | -0.602 | 0.13822 | -0.075 | -4.358
-18 | -0.602 | 0.13241 | -0.075 | -4.548
-17.5 | -0.599 | 0.12737 | -0.075 | -4.701
-17 | -0.592 | 0.12115 | -0.076 | -4.89
-16.5 | -0.583 | 0.1155 | -0.076 | -5.045
-16 | -0.57 | 0.11091 | -0.076 | -5.138
-15.5 | -0.554 | 0.10578 | -0.077 | -5.236
-15 | -0.535 | 0.10142 | -0.077 | -5.273
-14.5 | -0.512 | 0.09915 | -0.077 | -5.169
-14 | -0.487 | 0.09377 | -0.078 | -5.198
-13.5 | -0.51 | 0.04059 | -0.14 | -12.566
-13 | -0.429 | 0.08534 | -0.079 | -5.027
-12.5 | -0.441 | 0.03638 | -0.142 | -12.118
-12 | -0.4 | 0.03705 | -0.142 | -10.801
-11.5 | -0.36 | 0.03379 | -0.143 | -10.64
-11 | -0.316 | 0.03275 | -0.144 | -9.638
-10.5 | -0.27 | 0.03027 | -0.146 | -8.911
-10 | -0.222 | 0.02945 | -0.147 | -7.525
-9.5 | -0.172 | 0.02788 | -0.148 | -6.153
-9 | -0.12 | 0.0268 | -0.149 | -4.461
-8.5 | -0.066 | 0.02468 | -0.15 | -2.682
-8 | -0.011 | 0.02449 | -0.151 | -0.464
-7.5 | 0.045 | 0.02355 | -0.152 | 1.897
-7 | 0.102 | 0.02269 | -0.153 | 4.485
-6.5 | 0.16 | 0.02098 | -0.154 | 7.617
-6 | 0.219 | 0.02035 | -0.155 | 10.744
-5.5 | 0.278 | 0.0208 | -0.156 | 13.372
-5 | 0.338 | 0.02027 | -0.157 | 16.685
-4.5 | 0.399 | 0.01981 | -0.158 | 20.133
-4 | 0.46 | 0.01954 | -0.158 | 23.522
-3.5 | 0.521 | 0.01916 | -0.159 | 27.186
-3 | 0.582 | 0.01898 | -0.16 | 30.675
-2.5 | 0.643 | 0.01857 | -0.161 | 34.63
-2 | 0.704 | 0.01696 | -0.162 | 41.508
-1.5 | 0.764 | 0.0168 | -0.163 | 45.492
-1 | 0.826 | 0.0166 | -0.164 | 49.725
-0.5 | 0.887 | 0.01803 | -0.165 | 49.178
0 | 1.013 | 0.01445 | -0.178 | 70.117
0.5 | 1.077 | 0.01459 | -0.178 | 73.857
1 | 1.14 | 0.01472 | -0.179 | 77.47
1.5 | 1.203 | 0.01312 | -0.179 | 91.747
2 | 1.266 | 0.01334 | -0.18 | 94.879
2.5 | 1.329 | 0.01344 | -0.18 | 98.855
3 | 1.391 | 0.01376 | -0.18 | 101.044
3.5 | 1.452 | 0.01817 | -0.181 | 79.937
4 | 1.514 | 0.0186 | -0.181 | 81.383
4.5 | 1.575 | 0.01934 | -0.182 | 81.423
5 | 1.635 | 0.02004 | -0.182 | 81.596
5.5 | 1.695 | 0.01695 | -0.183 | 100.03
6 | 1.755 | 0.02167 | -0.183 | 80.952
6.5 | 1.813 | 0.022 | -0.183 | 82.418
7 | 1.87 | 0.02266 | -0.184 | 82.548
7.5 | 1.927 | 0.02328 | -0.184 | 82.796
8 | 1.983 | 0.0241 | -0.185 | 82.306
8.5 | 2.039 | 0.02477 | -0.185 | 82.293
9 | 2.091 | 0.02509 | -0.185 | 83.357
9.5 | 2.141 | 0.02609 | -0.186 | 82.062
10 | 2.14 | 0.02744 | -0.182 | 78
10.5 | 2.179 | 0.02825 | -0.181 | 77.12
11 | 2.188 | 0.03464 | -0.179 | 63.16
11.5 | 2.219 | 0.03652 | -0.178 | 60.771
12 | 2.249 | 0.03802 | -0.178 | 59.153
12.5 | 2.274 | 0.04055 | -0.177 | 56.068
13 | 2.297 | 0.04237 | -0.176 | 54.207
13.5 | 2.319 | 0.04499 | -0.176 | 51.537
14 | 2.336 | 0.04752 | -0.175 | 49.168
14.5 | 2.353 | 0.04996 | -0.174 | 47.088
15 | 2.367 | 0.05288 | -0.174 | 44.762
15.5 | 2.379 | 0.05568 | -0.173 | 42.717
16 | 2.387 | 0.0587 | -0.173 | 40.667
16.5 | 2.391 | 0.06251 | -0.172 | 38.255
17 | 2.389 | 0.06682 | -0.171 | 35.756
17.5 | 2.389 | 0.07125 | -0.17 | 33.523
18 | 2.384 | 0.07544 | -0.17 | 31.604
18.5 | 2.377 | 0.07931 | -0.169 | 29.97
19 | 2.367 | 0.08432 | -0.168 | 28.067
19.5 | 2.355 | 0.08949 | -0.168 | 26.311
20 | 2.338 | 0.09397 | -0.167 | 24.882

## 70. Re 4M Mach 0.25 (2)
BIGFOIL.COM POLAR EXPORT
goe217
GOE 217 (MVA MK.12) |  |  |  | Cl Max: | 2.1444 | at alpha= | 13 | deg
XFOIL ncrit=9 |  |  |  | L/D Max: | 165.083 | at alpha= | 3.5 | deg
Re: | 4000000 |  |  | Cd Min: | 0.11749 | at alpha= | 18 | deg
Mach: | 0.25 |  |  | Cl=0 at alpha= | -7.0884 | deg
|  |  |  | @ Cl=0.1, Cd= | 0.010276
|  |  |  | @ Cl=0.4, Cd= | 0.0089486
|  |  |  | @ Cl=0.6, Cd= | 0.008449
alpha (deg) | Cl | Cd | Cm | Cl/Cd
-15.5 | -0.6328 | 0.08779 | -0.0732 | -7.2081
-15 | -0.655 | 0.07561 | -0.083 | -8.6629
-14.5 | -0.6657 | 0.06702 | -0.0885 | -9.9329
-14 | -0.6762 | 0.05862 | -0.0943 | -11.5353
-13.5 | -0.6761 | 0.05178 | -0.099 | -13.0572
-13 | -0.6697 | 0.04578 | -0.1033 | -14.6287
-12.5 | -0.6568 | 0.04055 | -0.1071 | -16.1973
-12 | -0.6424 | 0.0359 | -0.1101 | -17.8942
-11.5 | -0.6122 | 0.03176 | -0.1151 | -19.2758
-11 | -0.5659 | 0.02812 | -0.1215 | -20.1245
-10.5 | -0.5088 | 0.025 | -0.1282 | -20.352
-10 | -0.4439 | 0.0224 | -0.1347 | -19.817
-9.5 | -0.3688 | 0.01869 | -0.1454 | -19.7325
-9 | -0.2889 | 0.01608 | -0.154 | -17.9664
-8.5 | -0.2102 | 0.0142 | -0.1604 | -14.8028
-8 | -0.1336 | 0.01277 | -0.1655 | -10.462
-7.5 | -0.0591 | 0.01168 | -0.1693 | -5.0599
-7 | 0.0127 | 0.01091 | -0.172 | 1.1641
-6.5 | 0.0823 | 0.01038 | -0.1739 | 7.9287
-6 | 0.1506 | 0.00998 | -0.1753 | 15.0902
-5.5 | 0.218 | 0.00969 | -0.1764 | 22.4974
-5 | 0.2853 | 0.00941 | -0.1775 | 30.3188
-4.5 | 0.3516 | 0.00924 | -0.1784 | 38.0519
-4 | 0.4197 | 0.00883 | -0.1798 | 47.5311
-3.5 | 0.4861 | 0.00863 | -0.1807 | 56.3268
-3 | 0.5517 | 0.00853 | -0.1814 | 64.6776
-2.5 | 0.6173 | 0.00842 | -0.1821 | 73.3135
-2 | 0.6826 | 0.00834 | -0.1828 | 81.8465
-1.5 | 0.7471 | 0.00836 | -0.1833 | 89.366
-1 | 0.8122 | 0.00829 | -0.184 | 97.9735
-0.5 | 0.8768 | 0.00828 | -0.1845 | 105.8937
0 | 0.9407 | 0.00833 | -0.185 | 112.9292
0.5 | 1.0094 | 0.00773 | -0.187 | 130.5821
1 | 1.0739 | 0.00766 | -0.1877 | 140.1958
1.5 | 1.1374 | 0.00771 | -0.1882 | 147.5227
2 | 1.201 | 0.00776 | -0.1886 | 154.768
2.5 | 1.2635 | 0.00793 | -0.1888 | 159.3317
3 | 1.3259 | 0.0081 | -0.1889 | 163.6914
3.5 | 1.3867 | 0.0084 | -0.1888 | 165.0833
4 | 1.4431 | 0.00908 | -0.1881 | 158.9317
4.5 | 1.4948 | 0.01011 | -0.1866 | 147.8536
5 | 1.5491 | 0.01083 | -0.1855 | 143.0379
5.5 | 1.6038 | 0.01146 | -0.1844 | 139.9476
6 | 1.6597 | 0.01195 | -0.1834 | 138.887
6.5 | 1.7149 | 0.01243 | -0.1823 | 137.9646
7 | 1.7674 | 0.01303 | -0.1808 | 135.6408
7.5 | 1.8205 | 0.01352 | -0.1793 | 134.6524
8 | 1.8692 | 0.01418 | -0.1771 | 131.8195
8.5 | 1.9174 | 0.01474 | -0.1748 | 130.0814
9 | 1.9573 | 0.01553 | -0.1711 | 126.0335
9.5 | 1.99 | 0.01633 | -0.1661 | 121.8616
10 | 2.0245 | 0.01735 | -0.1619 | 116.6859
10.5 | 2.0541 | 0.01875 | -0.1574 | 109.552
11 | 2.0865 | 0.02017 | -0.1537 | 103.4457
11.5 | 2.1091 | 0.02239 | -0.1495 | 94.1983
12 | 2.1325 | 0.02483 | -0.1459 | 85.884
12.5 | 2.1441 | 0.02839 | -0.1421 | 75.5231
13 | 2.1444 | 0.03327 | -0.1385 | 64.4545
13.5 | 2.0933 | 0.04341 | -0.1341 | 48.2216
14 | 2.0418 | 0.05444 | -0.1313 | 37.5055
14.5 | 2.0162 | 0.06321 | -0.1297 | 31.8969
15 | 1.9979 | 0.07146 | -0.1288 | 27.9583
15.5 | 1.9831 | 0.07936 | -0.128 | 24.9887
16 | 1.9662 | 0.08763 | -0.1276 | 22.4375
16.5 | 1.9498 | 0.09598 | -0.1277 | 20.3146
17 | 1.945 | 0.10293 | -0.1278 | 18.8963
17.5 | 1.9387 | 0.11017 | -0.1283 | 17.5973
18 | 1.9326 | 0.11749 | -0.1291 | 16.4491

## 71. Re 4M Mach 0.50 (1)
BIGFOIL.COM POLAR EXPORT
goe217
GOE 217 (MVA MK.12) |  |  |  | Cl Max: | 2.076 | at alpha= | 9 | deg
JavaFoil+Calcfoil stall+Eppler ext transition |  |  |  | L/D Max: | 101.665 | at alpha= | 2.5 | deg
Re: | 4000000 |  |  | Cd Min: | 0.01403 | at alpha= | 1.5 | deg
Mach: | 0.5 |  |  | Cl=0 at alpha= | -7.9039 | deg
|  |  |  | @ Cl=0.1, Cd= | 0.028731
|  |  |  | @ Cl=0.4, Cd= | 0.021234
|  |  |  | @ Cl=0.6, Cd= | 0.020771
alpha (deg) | Cl | Cd | Cm | Cl/Cd
-20 | -0.691 | 0.14239 | -0.121 | -4.855
-19.5 | -0.649 | 0.15833 | -0.103 | -4.096
-19 | -0.618 | 0.15323 | -0.096 | -4.033
-18.5 | -0.591 | 0.15672 | -0.095 | -3.768
-18 | -0.563 | 0.14535 | -0.095 | -3.876
-17.5 | -0.536 | 0.1393 | -0.095 | -3.848
-17 | -0.509 | 0.13421 | -0.095 | -3.789
-16.5 | -0.481 | 0.13184 | -0.095 | -3.65
-16 | -0.454 | 0.13199 | -0.096 | -3.44
-15.5 | -0.426 | 0.12559 | -0.093 | -3.39
-15 | -0.397 | 0.12344 | -0.086 | -3.216
-14.5 | -0.369 | 0.11624 | -0.086 | -3.179
-14 | -0.344 | 0.09779 | -0.097 | -3.513
-13.5 | -0.337 | 0.06134 | -0.145 | -5.494
-13 | -0.311 | 0.05247 | -0.15 | -5.934
-12.5 | -0.283 | 0.04722 | -0.153 | -5.993
-12 | -0.253 | 0.04457 | -0.155 | -5.686
-11.5 | -0.224 | 0.04138 | -0.157 | -5.404
-11 | -0.193 | 0.03783 | -0.158 | -5.111
-10.5 | -0.163 | 0.03626 | -0.159 | -4.488
-10 | -0.132 | 0.03417 | -0.161 | -3.861
-9.5 | -0.124 | 0.06792 | -0.09 | -1.827
-9 | -0.1 | 0.06226 | -0.089 | -1.611
-8.5 | -0.059 | 0.05752 | -0.09 | -1.022
-8 | -0.01 | 0.05531 | -0.091 | -0.189
-7.5 | 0.042 | 0.05266 | -0.092 | 0.794
-7 | 0.108 | 0.02543 | -0.168 | 4.265
-6.5 | 0.172 | 0.02354 | -0.169 | 7.313
-6 | 0.238 | 0.02254 | -0.17 | 10.537
-5.5 | 0.304 | 0.02174 | -0.172 | 13.98
-5 | 0.371 | 0.02091 | -0.173 | 17.75
-4.5 | 0.439 | 0.02167 | -0.174 | 20.263
-4 | 0.507 | 0.0212 | -0.175 | 23.932
-3.5 | 0.575 | 0.02088 | -0.176 | 27.556
-3 | 0.644 | 0.02058 | -0.177 | 31.298
-2.5 | 0.711 | 0.02027 | -0.178 | 35.068
-2 | 0.778 | 0.01843 | -0.179 | 42.213
-1.5 | 0.845 | 0.01816 | -0.18 | 46.533
-1 | 0.913 | 0.01972 | -0.181 | 46.274
-0.5 | 0.98 | 0.01959 | -0.182 | 50.034
0 | 1.129 | 0.01641 | -0.183 | 68.795
0.5 | 1.199 | 0.01575 | -0.186 | 76.135
1 | 1.269 | 0.01585 | -0.2 | 80.029
1.5 | 1.338 | 0.01403 | -0.2 | 95.32
2 | 1.406 | 0.01422 | -0.201 | 98.877
2.5 | 1.474 | 0.01449 | -0.201 | 101.665
3 | 1.54 | 0.02008 | -0.202 | 76.717
3.5 | 1.606 | 0.0211 | -0.202 | 76.136
4 | 1.671 | 0.01824 | -0.203 | 91.597
4.5 | 1.735 | 0.01886 | -0.203 | 91.979
5 | 1.758 | 0.02466 | -0.199 | 71.266
5.5 | 1.811 | 0.02593 | -0.199 | 69.846
6 | 1.862 | 0.02745 | -0.198 | 67.822
6.5 | 1.909 | 0.02874 | -0.198 | 66.422
7 | 1.953 | 0.03008 | -0.198 | 64.922
7.5 | 1.994 | 0.03197 | -0.197 | 62.373
8 | 2.029 | 0.0333 | -0.196 | 60.93
8.5 | 2.059 | 0.03561 | -0.196 | 57.822
9 | 2.076 | 0.03789 | -0.195 | 54.797
9.5 | 2.045 | 0.05 | -0.19 | 40.901
10 | 2.021 | 0.0552 | -0.188 | 36.614
10.5 | 1.972 | 0.06097 | -0.187 | 32.341
11 | 1.871 | 0.06802 | -0.185 | 27.5
11.5 | 1.541 | 0.0801 | -0.181 | 19.241
12 | 1.265 | 0.09571 | -0.178 | 13.214
12.5 | 1.282 | 0.11156 | -0.174 | 11.489
13 | 1.24 | 0.15949 | -0.143 | 7.777
13.5 | 1.342 | 0.10993 | -0.174 | 12.208
14 | 1.354 | 0.11035 | -0.168 | 12.267

## 72. Re 4M Mach 0.50 (2)
BIGFOIL.COM POLAR EXPORT
goe217
GOE 217 (MVA MK.12) |  |  |  | Cl Max: | 2.0152 | at alpha= | 9 | deg
XFOIL ncrit=9 |  |  |  | L/D Max: | 163.711 | at alpha= | 2.5 | deg
Re: | 4000000 |  |  | Cd Min: | 0.23721 | at alpha= | -20 | deg
Mach: | 0.5 |  |  | Cl=0 at alpha= | -6.3308 | deg
|  |  |  | @ Cl=0.1, Cd= | 0.01651
|  |  |  | @ Cl=0.4, Cd= | 0.010895
|  |  |  | @ Cl=0.6, Cd= | 0.0094859
alpha (deg) | Cl | Cd | Cm | Cl/Cd
-20 | -0.4435 | 0.23721 | -0.0024 | -1.8697
-19.5 | -0.4231 | 0.22746 | -0.0079 | -1.8601
-19 | -0.3985 | 0.22028 | -0.0125 | -1.8091
-18.5 | -0.3719 | 0.21389 | -0.0167 | -1.7387
-18 | -0.346 | 0.20727 | -0.0208 | -1.6693
-17.5 | -0.3213 | 0.20034 | -0.0249 | -1.6038
-17 | -0.2906 | 0.19185 | -0.0317 | -1.5147
-16.5 | -0.2771 | 0.1824 | -0.0358 | -1.5192
-16 | -0.254 | 0.17597 | -0.0393 | -1.4434
-15.5 | -0.2286 | 0.16991 | -0.0428 | -1.3454
-15 | -0.2035 | 0.1637 | -0.0464 | -1.2431
-14.5 | -0.1807 | 0.15694 | -0.0501 | -1.1514
-14 | -0.1604 | 0.14956 | -0.0539 | -1.0725
-12.5 | -0.1214 | 0.12412 | -0.0664 | -0.97809
-12 | -0.1011 | 0.11778 | -0.0697 | -0.85838
-11.5 | -0.0829 | 0.11114 | -0.073 | -0.74591
-11 | -0.0692 | 0.10371 | -0.0768 | -0.66725
-10.5 | -0.0641 | 0.09482 | -0.0814 | -0.67602
-10 | -0.0807 | 0.08245 | -0.088 | -0.97878
-9.5 | -0.1272 | 0.06691 | -0.0984 | -1.9011
-9 | -0.1513 | 0.05577 | -0.1072 | -2.7129
-8.5 | -0.1669 | 0.04629 | -0.1152 | -3.6055
-8 | -0.1748 | 0.03832 | -0.122 | -4.5616
-7.5 | -0.1708 | 0.03099 | -0.1311 | -5.5115
-7 | -0.1178 | 0.02413 | -0.1466 | -4.8819
-6.5 | -0.0318 | 0.01998 | -0.1584 | -1.5916
-6 | 0.0622 | 0.01735 | -0.167 | 3.585
-5.5 | 0.1621 | 0.01513 | -0.1758 | 10.7138
-5 | 0.2668 | 0.01286 | -0.1855 | 20.7465
-4.5 | 0.3643 | 0.01127 | -0.1923 | 32.3248
-4 | 0.4537 | 0.01033 | -0.1962 | 43.9206
-3.5 | 0.5368 | 0.00988 | -0.198 | 54.332
-3 | 0.6202 | 0.00936 | -0.2001 | 66.2607
-2.5 | 0.6994 | 0.00919 | -0.2011 | 76.1045
-2 | 0.7785 | 0.00902 | -0.2019 | 86.3082
-1.5 | 0.8566 | 0.00894 | -0.2025 | 95.8166
-1 | 0.9333 | 0.00897 | -0.203 | 104.0468
-0.5 | 1.0109 | 0.00894 | -0.2034 | 113.0761
0 | 1.088 | 0.00895 | -0.2038 | 121.5642
0.5 | 1.1691 | 0.00856 | -0.2054 | 136.5771
1 | 1.2465 | 0.00855 | -0.2058 | 145.7895
1.5 | 1.3236 | 0.00856 | -0.2061 | 154.6262
2 | 1.399 | 0.00873 | -0.2058 | 160.252
2.5 | 1.4734 | 0.009 | -0.2052 | 163.7111
3 | 1.5443 | 0.00949 | -0.2039 | 162.7292
3.5 | 1.5928 | 0.01113 | -0.1994 | 143.1087
4 | 1.6464 | 0.01232 | -0.1954 | 133.6364
4.5 | 1.7027 | 0.01321 | -0.1915 | 128.8948
5 | 1.7537 | 0.01414 | -0.1866 | 124.024
5.5 | 1.7937 | 0.01519 | -0.18 | 118.0843
6 | 1.8382 | 0.01652 | -0.1747 | 111.2712
6.5 | 1.8791 | 0.01824 | -0.1694 | 103.0208
7 | 1.9186 | 0.02035 | -0.1646 | 94.2801
7.5 | 1.9559 | 0.02293 | -0.1604 | 85.2987
8 | 1.981 | 0.02663 | -0.1561 | 74.3898
8.5 | 2.0044 | 0.03083 | -0.1525 | 65.0146
9 | 2.0152 | 0.03621 | -0.149 | 55.6531
9.5 | 2.0072 | 0.04314 | -0.1454 | 46.5276
10 | 1.9923 | 0.05071 | -0.1422 | 39.2881
10.5 | 1.971 | 0.0589 | -0.1393 | 33.4635
11 | 1.9413 | 0.0679 | -0.1368 | 28.5906
11.5 | 1.9193 | 0.07647 | -0.135 | 25.0987
12 | 1.8986 | 0.08516 | -0.1337 | 22.2945
12.5 | 1.881 | 0.09373 | -0.1329 | 20.0683
13 | 1.828 | 0.10602 | -0.1339 | 17.242
13.5 | 1.7804 | 0.11843 | -0.136 | 15.0334
14 | 1.7707 | 0.12716 | -0.1373 | 13.925

## 73. Re 5M Mach 0.00 (1)
BIGFOIL.COM POLAR EXPORT
goe217
GOE 217 (MVA MK.12) |  |  |  | Cl Max: | 2.56 | at alpha= | 20 | deg
JavaFoil+Calcfoil stall+Eppler ext transition |  |  |  | L/D Max: | 99.498 | at alpha= | 5 | deg
Re: | 5000000 |  |  | Cd Min: | 0.01266 | at alpha= | 0.5 | deg
Mach: | 0 |  |  | Cl=0 at alpha= | -7.9 | deg
|  |  |  | @ Cl=0.1, Cd= | 0.020798
|  |  |  | @ Cl=0.4, Cd= | 0.018977
|  |  |  | @ Cl=0.6, Cd= | 0.018
alpha (deg) | Cl | Cd | Cm | Cl/Cd
-20 | -0.773 | 0.14948 | -0.08 | -5.173
-19.5 | -0.762 | 0.14246 | -0.082 | -5.348
-19 | -0.795 | 0.08725 | -0.119 | -9.111
-18.5 | -0.788 | 0.07475 | -0.123 | -10.547
-18 | -0.716 | 0.12589 | -0.084 | -5.686
-17.5 | -0.752 | 0.06727 | -0.125 | -11.172
-17 | -0.732 | 0.06172 | -0.127 | -11.868
-16.5 | -0.716 | 0.05233 | -0.131 | -13.687
-16 | -0.69 | 0.04902 | -0.132 | -14.085
-15.5 | -0.662 | 0.04679 | -0.133 | -14.154
-15 | -0.632 | 0.04438 | -0.134 | -14.24
-14.5 | -0.599 | 0.04226 | -0.135 | -14.18
-14 | -0.564 | 0.04069 | -0.135 | -13.854
-13.5 | -0.528 | 0.03828 | -0.137 | -13.79
-13 | -0.489 | 0.0365 | -0.137 | -13.39
-12.5 | -0.449 | 0.03479 | -0.139 | -12.894
-12 | -0.406 | 0.03305 | -0.14 | -12.291
-11.5 | -0.362 | 0.03136 | -0.14 | -11.534
-11 | -0.316 | 0.03052 | -0.141 | -10.351
-10.5 | -0.269 | 0.02892 | -0.142 | -9.289
-10 | -0.22 | 0.02781 | -0.143 | -7.899
-9.5 | -0.17 | 0.02617 | -0.144 | -6.478
-9 | -0.118 | 0.0252 | -0.145 | -4.677
-8.5 | -0.065 | 0.0235 | -0.146 | -2.768
-8 | -0.011 | 0.02327 | -0.147 | -0.479
-7.5 | 0.044 | 0.02243 | -0.148 | 1.949
-7 | 0.099 | 0.02081 | -0.149 | 4.779
-6.5 | 0.156 | 0.0201 | -0.15 | 7.76
-6 | 0.213 | 0.01943 | -0.151 | 10.975
-5.5 | 0.271 | 0.01987 | -0.152 | 13.643
-5 | 0.329 | 0.01948 | -0.153 | 16.905
-4.5 | 0.388 | 0.01906 | -0.153 | 20.359
-4 | 0.447 | 0.01865 | -0.154 | 23.989
-3.5 | 0.507 | 0.01829 | -0.155 | 27.709
-3 | 0.566 | 0.01815 | -0.156 | 31.198
-2.5 | 0.625 | 0.01789 | -0.157 | 34.952
-2 | 0.684 | 0.01642 | -0.158 | 41.69
-1.5 | 0.744 | 0.01619 | -0.159 | 45.94
-1 | 0.803 | 0.016 | -0.159 | 50.213
-0.5 | 0.863 | 0.01581 | -0.16 | 54.571
0 | 0.982 | 0.0129 | -0.172 | 76.106
0.5 | 1.044 | 0.01266 | -0.172 | 82.438
1 | 1.105 | 0.01272 | -0.173 | 86.899
1.5 | 1.167 | 0.01295 | -0.173 | 90.101
2 | 1.228 | 0.01302 | -0.174 | 94.265
2.5 | 1.288 | 0.01313 | -0.174 | 98.127
3 | 1.349 | 0.01693 | -0.175 | 79.688
3.5 | 1.409 | 0.01723 | -0.175 | 81.779
4 | 1.469 | 0.01789 | -0.176 | 82.115
4.5 | 1.529 | 0.01854 | -0.176 | 82.465
5 | 1.588 | 0.01596 | -0.176 | 99.498
5.5 | 1.647 | 0.0193 | -0.177 | 85.332
6 | 1.705 | 0.02013 | -0.177 | 84.7
6.5 | 1.763 | 0.02054 | -0.178 | 85.802
7 | 1.82 | 0.021 | -0.178 | 86.66
7.5 | 1.876 | 0.0215 | -0.178 | 87.272
8 | 1.932 | 0.02216 | -0.179 | 87.197
8.5 | 1.987 | 0.02271 | -0.179 | 87.51
9 | 2.04 | 0.02327 | -0.179 | 87.671
9.5 | 2.091 | 0.02369 | -0.18 | 88.275
10 | 2.141 | 0.02433 | -0.18 | 87.979
10.5 | 2.189 | 0.025 | -0.18 | 87.564
11 | 2.175 | 0.03012 | -0.175 | 72.184
11.5 | 2.213 | 0.03116 | -0.175 | 71.003
12 | 2.249 | 0.03254 | -0.175 | 69.099
12.5 | 2.281 | 0.03423 | -0.174 | 66.638
13 | 2.313 | 0.03534 | -0.174 | 65.453
13.5 | 2.344 | 0.03704 | -0.174 | 63.289
14 | 2.372 | 0.03864 | -0.173 | 61.383
14.5 | 2.397 | 0.04031 | -0.173 | 59.469
15 | 2.421 | 0.0424 | -0.172 | 57.092
15.5 | 2.444 | 0.04446 | -0.172 | 54.966
16 | 2.462 | 0.04686 | -0.171 | 52.54
16.5 | 2.478 | 0.04986 | -0.17 | 49.706
17 | 2.5 | 0.05167 | -0.17 | 48.375
17.5 | 2.511 | 0.05546 | -0.169 | 45.269
18 | 2.53 | 0.05685 | -0.169 | 44.492
18.5 | 2.536 | 0.06138 | -0.168 | 41.322
19 | 2.546 | 0.06425 | -0.168 | 39.624
19.5 | 2.553 | 0.06818 | -0.167 | 37.448
20 | 2.56 | 0.07157 | -0.167 | 35.769

## 74. Re 5M Mach 0.00 (2)
BIGFOIL.COM POLAR EXPORT
goe217
GOE 217 (MVA MK.12) |  |  |  | Cl Max: | 2.1637 | at alpha= | 13 | deg
XFOIL ncrit=9 |  |  |  | L/D Max: | 167.004 | at alpha= | 3 | deg
Re: | 5000000 |  |  | Cd Min: | 0.09872 | at alpha= | -20 | deg
Mach: | 0 |  |  | Cl=0 at alpha= | -7.2563 | deg
|  |  |  | @ Cl=0.1, Cd= | 0.009096
|  |  |  | @ Cl=0.4, Cd= | 0.0083332
|  |  |  | @ Cl=0.6, Cd= | 0.0079192
alpha (deg) | Cl | Cd | Cm | Cl/Cd
-20 | -0.9728 | 0.09872 | -0.0649 | -9.8541
-19.5 | -0.9734 | 0.09159 | -0.0691 | -10.6278
-19 | -0.968 | 0.0854 | -0.0726 | -11.3349
-18.5 | -0.965 | 0.07896 | -0.0764 | -12.2214
-18 | -0.962 | 0.0726 | -0.0801 | -13.2507
-17.5 | -0.9587 | 0.06642 | -0.0837 | -14.4339
-17 | -0.9524 | 0.06068 | -0.087 | -15.6955
-16.5 | -0.945 | 0.05527 | -0.09 | -17.0979
-16 | -0.9341 | 0.05027 | -0.0929 | -18.5817
-15.5 | -0.9112 | 0.04536 | -0.0977 | -20.0882
-15 | -0.8977 | 0.04085 | -0.1005 | -21.9755
-14.5 | -0.8846 | 0.03653 | -0.103 | -24.2157
-14 | -0.8547 | 0.03245 | -0.1081 | -26.339
-13.5 | -0.8134 | 0.02879 | -0.1144 | -28.2529
-13 | -0.7623 | 0.02557 | -0.1211 | -29.8123
-12.5 | -0.7036 | 0.02277 | -0.1278 | -30.9003
-12 | -0.64 | 0.02039 | -0.1342 | -31.3879
-11.5 | -0.5734 | 0.01833 | -0.1402 | -31.2821
-11 | -0.5053 | 0.01661 | -0.1455 | -30.4214
-10.5 | -0.4365 | 0.01512 | -0.1504 | -28.869
-10 | -0.3679 | 0.01389 | -0.1546 | -26.4867
-9.5 | -0.2997 | 0.01285 | -0.1582 | -23.323
-9 | -0.2319 | 0.01195 | -0.1614 | -19.4059
-8.5 | -0.1596 | 0.01042 | -0.1663 | -15.3167
-8 | -0.0946 | 0.00989 | -0.168 | -9.5652
-7.5 | -0.0308 | 0.00956 | -0.1692 | -3.2218
-7 | 0.0324 | 0.00932 | -0.1702 | 3.4764
-6.5 | 0.0956 | 0.00911 | -0.1711 | 10.494
-6 | 0.1586 | 0.00891 | -0.1719 | 17.8002
-5.5 | 0.2215 | 0.00874 | -0.1727 | 25.3432
-5 | 0.2844 | 0.00857 | -0.1736 | 33.1855
-4.5 | 0.347 | 0.00846 | -0.1743 | 41.0165
-4 | 0.4097 | 0.00831 | -0.1751 | 49.302
-3.5 | 0.4728 | 0.00812 | -0.176 | 58.2266
-3 | 0.5352 | 0.00802 | -0.1767 | 66.7332
-2.5 | 0.5976 | 0.00792 | -0.1774 | 75.4545
-2 | 0.6593 | 0.0079 | -0.178 | 83.4557
-1.5 | 0.7209 | 0.00789 | -0.1786 | 91.3688
-1 | 0.7828 | 0.00783 | -0.1792 | 99.9745
-0.5 | 0.8439 | 0.00786 | -0.1797 | 107.3664
0 | 0.9052 | 0.00787 | -0.1803 | 115.0191
0.5 | 0.9701 | 0.00731 | -0.1821 | 132.7086
1 | 1.0311 | 0.00728 | -0.1828 | 141.6346
1.5 | 1.0922 | 0.00723 | -0.1835 | 151.065
2 | 1.1524 | 0.0073 | -0.1839 | 157.863
2.5 | 1.2117 | 0.00746 | -0.1842 | 162.4263
3 | 1.2709 | 0.00761 | -0.1846 | 167.0039
3.5 | 1.3277 | 0.008 | -0.1845 | 165.9625
4 | 1.3826 | 0.00856 | -0.1842 | 161.5187
4.5 | 1.4342 | 0.0094 | -0.1834 | 152.5745
5 | 1.4872 | 0.01002 | -0.1828 | 148.4232
5.5 | 1.5417 | 0.01045 | -0.1825 | 147.5311
6 | 1.5962 | 0.01084 | -0.1821 | 147.2509
6.5 | 1.6499 | 0.01125 | -0.1817 | 146.6578
7 | 1.7023 | 0.0117 | -0.1811 | 145.4957
7.5 | 1.7553 | 0.01207 | -0.1806 | 145.4267
8 | 1.8054 | 0.0126 | -0.1796 | 143.2857
8.5 | 1.8566 | 0.01298 | -0.1789 | 143.0354
9 | 1.9045 | 0.01352 | -0.1776 | 140.8654
9.5 | 1.9521 | 0.014 | -0.1763 | 139.4357
10 | 1.9968 | 0.01454 | -0.1745 | 137.3315
10.5 | 2.0362 | 0.01522 | -0.1718 | 133.7845
11 | 2.0729 | 0.01582 | -0.1687 | 131.0303
11.5 | 2.0965 | 0.01685 | -0.1633 | 124.4214
12 | 2.1257 | 0.01789 | -0.1594 | 118.8206
12.5 | 2.1475 | 0.01945 | -0.1549 | 110.4113
13 | 2.1637 | 0.02158 | -0.1504 | 100.2641
14 | 2.1315 | 0.03203 | -0.1386 | 66.547
14.5 | 2.1292 | 0.03705 | -0.1356 | 57.4683
15 | 2.1319 | 0.04197 | -0.1336 | 50.7958
15.5 | 2.1271 | 0.04787 | -0.1318 | 44.4349
16 | 2.1195 | 0.05428 | -0.1303 | 39.0475
16.5 | 2.1128 | 0.06074 | -0.1292 | 34.7843
17 | 2.1064 | 0.06726 | -0.1283 | 31.3173
17.5 | 2.0905 | 0.07506 | -0.1278 | 27.8511
18 | 2.0773 | 0.08259 | -0.1274 | 25.152

## 75. Re 5M Mach 0.10 (1)
BIGFOIL.COM POLAR EXPORT
goe217
GOE 217 (MVA MK.12) |  |  |  | Cl Max: | 2.536 | at alpha= | 20 | deg
JavaFoil+Calcfoil stall+Eppler ext transition |  |  |  | L/D Max: | 99.812 | at alpha= | 5 | deg
Re: | 5000000 |  |  | Cd Min: | 0.01291 | at alpha= | 0 | deg
Mach: | 0.1 |  |  | Cl=0 at alpha= | -7.9 | deg
|  |  |  | @ Cl=0.1, Cd= | 0.02094
|  |  |  | @ Cl=0.4, Cd= | 0.019089
|  |  |  | @ Cl=0.6, Cd= | 0.018103
alpha (deg) | Cl | Cd | Cm | Cl/Cd
-20 | -0.751 | 0.15427 | -0.072 | -4.868
-19.5 | -0.743 | 0.14602 | -0.078 | -5.089
-19 | -0.732 | 0.13886 | -0.081 | -5.274
-18.5 | -0.72 | 0.13248 | -0.083 | -5.432
-18 | -0.754 | 0.07545 | -0.123 | -9.998
-17.5 | -0.686 | 0.1223 | -0.083 | -5.61
-17 | -0.716 | 0.06874 | -0.124 | -10.41
-16.5 | -0.708 | 0.0531 | -0.131 | -13.335
-16 | -0.684 | 0.04993 | -0.132 | -13.69
-15.5 | -0.657 | 0.0476 | -0.133 | -13.795
-15 | -0.628 | 0.0448 | -0.135 | -14.014
-14.5 | -0.596 | 0.04267 | -0.135 | -13.97
-14 | -0.561 | 0.0411 | -0.136 | -13.66
-13.5 | -0.526 | 0.03864 | -0.137 | -13.619
-13 | -0.488 | 0.03689 | -0.138 | -13.219
-12.5 | -0.448 | 0.03506 | -0.139 | -12.78
-12 | -0.406 | 0.0333 | -0.14 | -12.194
-11.5 | -0.362 | 0.03162 | -0.141 | -11.441
-11 | -0.316 | 0.03077 | -0.142 | -10.275
-10.5 | -0.269 | 0.02914 | -0.143 | -9.232
-10 | -0.22 | 0.02804 | -0.144 | -7.848
-9.5 | -0.17 | 0.02633 | -0.145 | -6.453
-9 | -0.118 | 0.02536 | -0.146 | -4.659
-8.5 | -0.065 | 0.02364 | -0.147 | -2.759
-8 | -0.011 | 0.02327 | -0.148 | -0.481
-7.5 | 0.044 | 0.02243 | -0.149 | 1.957
-7 | 0.1 | 0.02094 | -0.15 | 4.768
-6.5 | 0.157 | 0.02021 | -0.151 | 7.751
-6 | 0.214 | 0.01953 | -0.151 | 10.963
-5.5 | 0.272 | 0.02001 | -0.152 | 13.604
-5 | 0.331 | 0.01948 | -0.153 | 16.981
-4.5 | 0.39 | 0.01916 | -0.154 | 20.337
-4 | 0.449 | 0.01874 | -0.155 | 23.968
-3.5 | 0.509 | 0.01839 | -0.156 | 27.688
-3 | 0.569 | 0.01824 | -0.157 | 31.179
-2.5 | 0.628 | 0.01798 | -0.158 | 34.936
-2 | 0.687 | 0.01647 | -0.158 | 41.729
-1.5 | 0.747 | 0.01624 | -0.159 | 45.991
-1 | 0.807 | 0.01605 | -0.16 | 50.278
-0.5 | 0.867 | 0.01732 | -0.161 | 50.025
0 | 0.987 | 0.01291 | -0.173 | 76.443
0.5 | 1.049 | 0.0142 | -0.173 | 73.855
1 | 1.111 | 0.01428 | -0.174 | 77.802
1.5 | 1.172 | 0.01291 | -0.174 | 90.824
2 | 1.234 | 0.01301 | -0.175 | 94.805
2.5 | 1.295 | 0.01311 | -0.175 | 98.711
3 | 1.355 | 0.01684 | -0.176 | 80.476
3.5 | 1.416 | 0.0173 | -0.176 | 81.858
4 | 1.476 | 0.01796 | -0.176 | 82.154
4.5 | 1.536 | 0.01862 | -0.177 | 82.46
5 | 1.595 | 0.01598 | -0.177 | 99.812
5.5 | 1.654 | 0.01943 | -0.178 | 85.158
6 | 1.713 | 0.02014 | -0.178 | 85.055
6.5 | 1.77 | 0.02062 | -0.179 | 85.879
7 | 1.828 | 0.02128 | -0.179 | 85.891
7.5 | 1.884 | 0.02157 | -0.179 | 87.365
8 | 1.94 | 0.02233 | -0.18 | 86.89
8.5 | 1.995 | 0.0229 | -0.18 | 87.148
9 | 2.049 | 0.02347 | -0.18 | 87.301
9.5 | 2.099 | 0.02391 | -0.181 | 87.802
10 | 2.148 | 0.02476 | -0.181 | 86.773
10.5 | 2.196 | 0.02528 | -0.181 | 86.871
11 | 2.178 | 0.03058 | -0.176 | 71.227
11.5 | 2.216 | 0.03176 | -0.176 | 69.79
12 | 2.251 | 0.03313 | -0.175 | 67.944
12.5 | 2.281 | 0.03499 | -0.175 | 65.182
13 | 2.314 | 0.03609 | -0.174 | 64.11
13.5 | 2.343 | 0.03776 | -0.174 | 62.036
14 | 2.369 | 0.03946 | -0.174 | 60.042
14.5 | 2.395 | 0.04123 | -0.173 | 58.091
15 | 2.417 | 0.04359 | -0.173 | 55.459
15.5 | 2.436 | 0.04588 | -0.172 | 53.101
16 | 2.456 | 0.04832 | -0.171 | 50.823
16.5 | 2.471 | 0.05171 | -0.171 | 47.778
17 | 2.49 | 0.05314 | -0.17 | 46.863
17.5 | 2.504 | 0.05549 | -0.17 | 45.115
18 | 2.515 | 0.05839 | -0.17 | 43.066
18.5 | 2.52 | 0.06323 | -0.169 | 39.847
19 | 2.527 | 0.06629 | -0.168 | 38.119
19.5 | 2.532 | 0.07047 | -0.167 | 35.925
20 | 2.536 | 0.07404 | -0.167 | 34.257

## 76. Re 5M Mach 0.10 (2)
BIGFOIL.COM POLAR EXPORT
goe217
GOE 217 (MVA MK.12) |  |  |  | Cl Max: | 2.1651 | at alpha= | 13 | deg
XFOIL ncrit=9 |  |  |  | L/D Max: | 167.268 | at alpha= | 3 | deg
Re: | 5000000 |  |  | Cd Min: | 0.10578 | at alpha= | -20 | deg
Mach: | 0.1 |  |  | Cl=0 at alpha= | -7.241 | deg
|  |  |  | @ Cl=0.1, Cd= | 0.0091442
|  |  |  | @ Cl=0.4, Cd= | 0.0083596
|  |  |  | @ Cl=0.6, Cd= | 0.0079417
alpha (deg) | Cl | Cd | Cm | Cl/Cd
-20 | -0.9356 | 0.10578 | -0.0618 | -8.8448
-19.5 | -0.9395 | 0.09794 | -0.0664 | -9.5926
-19 | -0.9403 | 0.09069 | -0.0707 | -10.3683
-18.5 | -0.936 | 0.0843 | -0.0744 | -11.1032
-18 | -0.9336 | 0.07769 | -0.0782 | -12.017
-17.5 | -0.9319 | 0.07114 | -0.082 | -13.0995
-17 | -0.9272 | 0.06507 | -0.0855 | -14.2493
-16.5 | -0.9217 | 0.05926 | -0.0888 | -15.5535
-16 | -0.9155 | 0.05378 | -0.0917 | -17.0231
-15.5 | -0.8937 | 0.04844 | -0.097 | -18.4496
-15 | -0.8809 | 0.04381 | -0.0998 | -20.1073
-14.5 | -0.8647 | 0.03945 | -0.1025 | -21.9189
-14 | -0.8484 | 0.03521 | -0.1055 | -24.0954
-13.5 | -0.8138 | 0.03129 | -0.111 | -26.0083
-13 | -0.7685 | 0.02775 | -0.1175 | -27.6937
-12.5 | -0.7136 | 0.02464 | -0.1243 | -28.961
-12 | -0.652 | 0.02196 | -0.131 | -29.6903
-11.5 | -0.586 | 0.01963 | -0.1374 | -29.8523
-11 | -0.5175 | 0.01766 | -0.1433 | -29.3035
-10.5 | -0.4477 | 0.01596 | -0.1487 | -28.0514
-10 | -0.3777 | 0.01455 | -0.1534 | -25.9588
-9.5 | -0.308 | 0.01337 | -0.1575 | -23.0366
-9 | -0.2388 | 0.01235 | -0.1611 | -19.336
-8.5 | -0.1647 | 0.01072 | -0.1665 | -15.3638
-8 | -0.0979 | 0.01004 | -0.1686 | -9.751
-7.5 | -0.0331 | 0.00965 | -0.1699 | -3.4301
-7 | 0.0308 | 0.0094 | -0.1709 | 3.2766
-6.5 | 0.0947 | 0.00916 | -0.1718 | 10.3384
-6 | 0.1583 | 0.00897 | -0.1727 | 17.6477
-5.5 | 0.2218 | 0.00879 | -0.1736 | 25.2332
-5 | 0.2853 | 0.00861 | -0.1744 | 33.1359
-4.5 | 0.3484 | 0.00849 | -0.1751 | 41.0365
-4 | 0.4117 | 0.00833 | -0.1759 | 49.4238
-3.5 | 0.4751 | 0.00816 | -0.1768 | 58.223
-3 | 0.5382 | 0.00804 | -0.1775 | 66.9403
-2.5 | 0.6011 | 0.00794 | -0.1782 | 75.7053
-2 | 0.6632 | 0.00793 | -0.1788 | 83.6318
-1.5 | 0.7254 | 0.00791 | -0.1794 | 91.7067
-1 | 0.7877 | 0.00785 | -0.18 | 100.3439
-0.5 | 0.8493 | 0.00789 | -0.1806 | 107.6426
0 | 0.9111 | 0.00788 | -0.1811 | 115.6218
0.5 | 0.9765 | 0.00733 | -0.1829 | 133.2196
1 | 1.0379 | 0.00731 | -0.1836 | 141.9836
1.5 | 1.0995 | 0.00726 | -0.1843 | 151.4463
2 | 1.1601 | 0.00733 | -0.1847 | 158.2674
2.5 | 1.2201 | 0.00748 | -0.185 | 163.115
3 | 1.2796 | 0.00765 | -0.1853 | 167.268
3.5 | 1.3369 | 0.00804 | -0.1853 | 166.2811
4 | 1.3917 | 0.00865 | -0.1848 | 160.8902
4.5 | 1.4438 | 0.00948 | -0.184 | 152.2996
5 | 1.4971 | 0.01012 | -0.1833 | 147.9348
6 | 1.6067 | 0.01097 | -0.1825 | 146.4631
6.5 | 1.661 | 0.01136 | -0.182 | 146.2148
7 | 1.7136 | 0.01183 | -0.1813 | 144.8521
7.5 | 1.7669 | 0.01221 | -0.1807 | 144.7093
8 | 1.8173 | 0.01274 | -0.1797 | 142.6452
8.5 | 1.8684 | 0.01315 | -0.1787 | 142.0837
9 | 1.916 | 0.01372 | -0.1773 | 139.6501
9.5 | 1.9638 | 0.0142 | -0.1758 | 138.2958
10 | 2.0067 | 0.01482 | -0.1735 | 135.4049
10.5 | 2.0454 | 0.01547 | -0.1705 | 132.2172
11 | 2.0756 | 0.01621 | -0.166 | 128.0444
11.5 | 2.1018 | 0.01735 | -0.1613 | 121.1412
12 | 2.1301 | 0.01856 | -0.1573 | 114.7683
12.5 | 2.152 | 0.02026 | -0.1529 | 106.2192
13 | 2.1651 | 0.02277 | -0.1483 | 95.0856
13.5 | 2.139 | 0.02866 | -0.1412 | 74.6336
14 | 2.123 | 0.03471 | -0.1369 | 61.1639
14.5 | 2.121 | 0.04002 | -0.1344 | 52.9985
15 | 2.1204 | 0.04541 | -0.1325 | 46.6946
15.5 | 2.1121 | 0.05191 | -0.1308 | 40.6877
16 | 2.1012 | 0.05886 | -0.1295 | 35.6983
16.5 | 2.0957 | 0.06533 | -0.1286 | 32.0787
17 | 2.0868 | 0.07222 | -0.1278 | 28.895
17.5 | 2.0703 | 0.08024 | -0.1274 | 25.8013
18 | 2.0553 | 0.08803 | -0.1272 | 23.3477

## 77. Re 5M Mach 0.25 (1)
BIGFOIL.COM POLAR EXPORT
goe217
GOE 217 (MVA MK.12) |  |  |  | Cl Max: | 2.398 | at alpha= | 16.5 | deg
JavaFoil+Calcfoil stall+Eppler ext transition |  |  |  | L/D Max: | 100.265 | at alpha= | 2.5 | deg
Re: | 5000000 |  |  | Cd Min: | 0.01291 | at alpha= | 1.5 | deg
Mach: | 0.25 |  |  | Cl=0 at alpha= | -7.9018 | deg
|  |  |  | @ Cl=0.1, Cd= | 0.0213
|  |  |  | @ Cl=0.4, Cd= | 0.019434
|  |  |  | @ Cl=0.6, Cd= | 0.018435
alpha (deg) | Cl | Cd | Cm | Cl/Cd
-20 | -0.633 | 0.08458 | -0.126 | -7.489
-19.5 | -0.643 | 0.081 | -0.126 | -7.942
-19 | -0.651 | 0.07703 | -0.127 | -8.445
-18.5 | -0.653 | 0.07521 | -0.128 | -8.68
-18 | -0.602 | 0.13089 | -0.076 | -4.602
-17.5 | -0.599 | 0.12583 | -0.076 | -4.76
-17 | -0.593 | 0.12057 | -0.076 | -4.915
-16.5 | -0.587 | 0.11142 | -0.088 | -5.266
-16 | -0.626 | 0.05383 | -0.134 | -11.631
-15.5 | -0.611 | 0.05045 | -0.136 | -12.105
-15 | -0.59 | 0.04821 | -0.137 | -12.246
-14.5 | -0.513 | 0.09815 | -0.078 | -5.223
-14 | -0.49 | 0.09038 | -0.089 | -5.426
-13.5 | -0.511 | 0.04018 | -0.14 | -12.717
-13 | -0.476 | 0.039 | -0.141 | -12.215
-12.5 | -0.441 | 0.03666 | -0.142 | -12.032
-12 | -0.401 | 0.03559 | -0.143 | -11.279
-11.5 | -0.36 | 0.03294 | -0.144 | -10.935
-11 | -0.316 | 0.03201 | -0.145 | -9.881
-10.5 | -0.27 | 0.03047 | -0.146 | -8.863
-10 | -0.222 | 0.02881 | -0.147 | -7.701
-9.5 | -0.172 | 0.02729 | -0.148 | -6.294
-9 | -0.12 | 0.02543 | -0.149 | -4.711
-8.5 | -0.066 | 0.02486 | -0.15 | -2.668
-8 | -0.011 | 0.02388 | -0.151 | -0.477
-7.5 | 0.045 | 0.02296 | -0.152 | 1.948
-7 | 0.102 | 0.02124 | -0.153 | 4.799
-6.5 | 0.16 | 0.02068 | -0.154 | 7.737
-6 | 0.219 | 0.01999 | -0.155 | 10.951
-5.5 | 0.278 | 0.02044 | -0.156 | 13.626
-5 | 0.339 | 0.01992 | -0.157 | 17.002
-4.5 | 0.399 | 0.01944 | -0.158 | 20.54
-4 | 0.46 | 0.01909 | -0.159 | 24.124
-3.5 | 0.522 | 0.01882 | -0.16 | 27.718
-3 | 0.583 | 0.01851 | -0.161 | 31.504
-2.5 | 0.644 | 0.01824 | -0.161 | 35.297
-2 | 0.705 | 0.01667 | -0.162 | 42.287
-1.5 | 0.765 | 0.01649 | -0.163 | 46.404
-1 | 0.827 | 0.0163 | -0.164 | 50.723
-0.5 | 0.888 | 0.01773 | -0.165 | 50.095
0 | 1.013 | 0.01452 | -0.177 | 69.785
0.5 | 1.077 | 0.01439 | -0.178 | 74.874
1 | 1.14 | 0.0145 | -0.179 | 78.64
1.5 | 1.203 | 0.01291 | -0.179 | 93.248
2 | 1.266 | 0.01306 | -0.18 | 96.924
2.5 | 1.329 | 0.01325 | -0.18 | 100.265
3 | 1.391 | 0.01731 | -0.18 | 80.34
3.5 | 1.452 | 0.01781 | -0.181 | 81.528
4 | 1.514 | 0.01855 | -0.181 | 81.595
4.5 | 1.575 | 0.01912 | -0.182 | 82.354
5 | 1.635 | 0.01986 | -0.182 | 82.331
5.5 | 1.695 | 0.02026 | -0.183 | 83.667
6 | 1.755 | 0.021 | -0.183 | 83.565
6.5 | 1.813 | 0.0216 | -0.183 | 83.933
7 | 1.87 | 0.02223 | -0.184 | 84.133
7.5 | 1.927 | 0.0227 | -0.184 | 84.916
8 | 1.983 | 0.02354 | -0.185 | 84.272
8.5 | 2.039 | 0.02424 | -0.185 | 84.106
9 | 2.091 | 0.02481 | -0.185 | 84.296
9.5 | 2.141 | 0.02531 | -0.186 | 84.585
10 | 2.188 | 0.02615 | -0.186 | 83.676
10.5 | 2.182 | 0.02778 | -0.182 | 78.552
11 | 2.193 | 0.03342 | -0.179 | 65.612
11.5 | 2.225 | 0.0352 | -0.179 | 63.224
12 | 2.254 | 0.03697 | -0.178 | 60.968
12.5 | 2.28 | 0.03891 | -0.177 | 58.593
13 | 2.305 | 0.0412 | -0.177 | 55.937
13.5 | 2.325 | 0.04342 | -0.176 | 53.555
14 | 2.343 | 0.04589 | -0.176 | 51.064
14.5 | 2.359 | 0.04818 | -0.175 | 48.965
15 | 2.374 | 0.05101 | -0.175 | 46.539
15.5 | 2.385 | 0.05318 | -0.174 | 44.86
16 | 2.393 | 0.05663 | -0.173 | 42.254
16.5 | 2.398 | 0.05957 | -0.173 | 40.259
17 | 2.396 | 0.06434 | -0.172 | 37.247
17.5 | 2.396 | 0.06812 | -0.171 | 35.164
18 | 2.39 | 0.07193 | -0.171 | 33.229
18.5 | 2.383 | 0.07659 | -0.17 | 31.112
19 | 2.374 | 0.08085 | -0.169 | 29.361
19.5 | 2.36 | 0.08506 | -0.168 | 27.749
20 | 2.344 | 0.09083 | -0.168 | 25.803

## 78. Re 5M Mach 0.25 (2)
BIGFOIL.COM POLAR EXPORT
goe217
GOE 217 (MVA MK.12) |  |  |  | Cl Max: | 2.1449 | at alpha= | 12 | deg
XFOIL ncrit=9 |  |  |  | L/D Max: | 168.34 | at alpha= | 3 | deg
Re: | 5000000 |  |  | Cd Min: | 0.20597 | at alpha= | -19.5 | deg
Mach: | 0.25 |  |  | Cl=0 at alpha= | -7.1475 | deg
|  |  |  | @ Cl=0.1, Cd= | 0.0095176
|  |  |  | @ Cl=0.4, Cd= | 0.0085504
|  |  |  | @ Cl=0.6, Cd= | 0.008084
alpha (deg) | Cl | Cd | Cm | Cl/Cd
-19.5 | -0.4329 | 0.20597 | -0.0076 | -2.1018
-17.5 | -0.6643 | 0.11534 | -0.0579 | -5.7595
-17 | -0.7018 | 0.10156 | -0.0666 | -6.9102
-16.5 | -0.7218 | 0.09099 | -0.0732 | -7.9327
-16 | -0.7341 | 0.08184 | -0.0789 | -8.9699
-15.5 | -0.7376 | 0.07298 | -0.0859 | -10.1069
-15 | -0.7441 | 0.06522 | -0.0908 | -11.4091
-14.5 | -0.7453 | 0.05813 | -0.0954 | -12.8213
-14 | -0.7409 | 0.05191 | -0.0995 | -14.2728
-13.5 | -0.7314 | 0.04636 | -0.1032 | -15.7765
-13 | -0.7186 | 0.04122 | -0.1067 | -17.4333
-12.5 | -0.7042 | 0.03661 | -0.1095 | -19.2352
-12 | -0.6753 | 0.03229 | -0.1146 | -20.9136
-11.5 | -0.6304 | 0.02836 | -0.1212 | -22.2285
-11 | -0.5737 | 0.02495 | -0.1285 | -22.994
-10.5 | -0.5079 | 0.02199 | -0.1359 | -23.0969
-10 | -0.4362 | 0.01949 | -0.1431 | -22.3807
-9.5 | -0.3613 | 0.01735 | -0.1497 | -20.8242
-9 | -0.2848 | 0.0155 | -0.1558 | -18.3742
-8.5 | -0.2083 | 0.01394 | -0.1611 | -14.9426
-8 | -0.1254 | 0.01178 | -0.1687 | -10.6452
-7.5 | -0.049 | 0.01044 | -0.1731 | -4.6935
-7 | 0.0205 | 0.00992 | -0.1748 | 2.0665
-6.5 | 0.0886 | 0.00956 | -0.176 | 9.2678
-6 | 0.1558 | 0.00931 | -0.177 | 16.7347
-5.5 | 0.2229 | 0.00905 | -0.1779 | 24.6298
-5 | 0.2895 | 0.00885 | -0.1788 | 32.7119
-4.5 | 0.3561 | 0.00865 | -0.1797 | 41.1676
-4 | 0.4222 | 0.0085 | -0.1804 | 49.6706
-3.5 | 0.4879 | 0.0084 | -0.1811 | 58.0833
-3 | 0.5546 | 0.00816 | -0.1821 | 67.9657
-2.5 | 0.6203 | 0.00805 | -0.1828 | 77.0559
-2 | 0.685 | 0.00805 | -0.1834 | 85.0932
-1.5 | 0.7501 | 0.00799 | -0.184 | 93.8798
-1 | 0.8149 | 0.00798 | -0.1846 | 102.1178
-0.5 | 0.8791 | 0.00801 | -0.1851 | 109.7503
0 | 0.9438 | 0.00799 | -0.1856 | 118.1227
0.5 | 1.0117 | 0.0075 | -0.1874 | 134.8933
1 | 1.0759 | 0.00748 | -0.188 | 143.8369
1.5 | 1.1405 | 0.00741 | -0.1887 | 153.9136
2 | 1.2035 | 0.00753 | -0.1891 | 159.8274
2.5 | 1.2666 | 0.00764 | -0.1893 | 165.7853
3 | 1.3282 | 0.00789 | -0.1894 | 168.3397
3.5 | 1.3865 | 0.00844 | -0.1889 | 164.2773
4 | 1.4404 | 0.00934 | -0.1878 | 154.2184
4.5 | 1.4957 | 0.01006 | -0.1869 | 148.6779
5 | 1.5517 | 0.01066 | -0.186 | 145.5629
5.5 | 1.6088 | 0.01111 | -0.1853 | 144.8065
6 | 1.6654 | 0.01156 | -0.1844 | 144.0657
6.5 | 1.7203 | 0.01209 | -0.1833 | 142.2911
7 | 1.7758 | 0.01252 | -0.1822 | 141.8371
7.5 | 1.828 | 0.0131 | -0.1806 | 139.542
8 | 1.8806 | 0.01359 | -0.179 | 138.3812
8.5 | 1.9274 | 0.01427 | -0.1765 | 135.0666
9 | 1.974 | 0.01483 | -0.1739 | 133.1086
9.5 | 2.0083 | 0.01563 | -0.1691 | 128.4901
10 | 2.0414 | 0.01658 | -0.1644 | 123.1242
10.5 | 2.0742 | 0.01772 | -0.1601 | 117.0542
11 | 2.102 | 0.01927 | -0.1555 | 109.0815
11.5 | 2.1279 | 0.02118 | -0.1514 | 100.4674
12 | 2.1449 | 0.02391 | -0.147 | 89.7072
12.5 | 2.1421 | 0.02849 | -0.142 | 75.1878
13 | 2.0867 | 0.0384 | -0.1362 | 54.3411
13.5 | 2.0678 | 0.04589 | -0.1336 | 45.0599
14 | 2.0586 | 0.05271 | -0.1317 | 39.0552
14.5 | 2.044 | 0.06025 | -0.1301 | 33.9253
15 | 2.0292 | 0.06799 | -0.1289 | 29.8456
15.5 | 2.0143 | 0.07587 | -0.1281 | 26.5494
16 | 2.0032 | 0.08343 | -0.1275 | 24.0105
16.5 | 1.9917 | 0.09102 | -0.1272 | 21.882
17 | 1.9812 | 0.09865 | -0.1273 | 20.0831

## 79. Re 5M Mach 0.50 (1)
BIGFOIL.COM POLAR EXPORT
goe217
GOE 217 (MVA MK.12) |  |  |  | Cl Max: | 2.079 | at alpha= | 9 | deg
JavaFoil+Calcfoil stall+Eppler ext transition |  |  |  | L/D Max: | 100.325 | at alpha= | 2 | deg
Re: | 5000000 |  |  | Cd Min: | 0.01364 | at alpha= | 1 | deg
Mach: | 0.5 |  |  | Cl=0 at alpha= | -7.8983 | deg
|  |  |  | @ Cl=0.1, Cd= | 0.024186
|  |  |  | @ Cl=0.4, Cd= | 0.020829
|  |  |  | @ Cl=0.6, Cd= | 0.020366
alpha (deg) | Cl | Cd | Cm | Cl/Cd
-20 | -0.695 | 0.13613 | -0.124 | -5.109
-19.5 | -0.665 | 0.13314 | -0.122 | -4.992
-19 | -0.62 | 0.14968 | -0.101 | -4.144
-18.5 | -0.591 | 0.15368 | -0.096 | -3.844
-18 | -0.564 | 0.14109 | -0.096 | -3.995
-17.5 | -0.536 | 0.13772 | -0.096 | -3.894
-17 | -0.509 | 0.13238 | -0.096 | -3.844
-16.5 | -0.481 | 0.12732 | -0.096 | -3.782
-16 | -0.454 | 0.13138 | -0.097 | -3.457
-15.5 | -0.426 | 0.12405 | -0.095 | -3.436
-15 | -0.397 | 0.12028 | -0.087 | -3.301
-14.5 | -0.37 | 0.11498 | -0.087 | -3.215
-14 | -0.361 | 0.07276 | -0.137 | -4.958
-13.5 | -0.34 | 0.05737 | -0.148 | -5.919
-13 | -0.312 | 0.05041 | -0.151 | -6.197
-12.5 | -0.284 | 0.04584 | -0.154 | -6.188
-12 | -0.254 | 0.04265 | -0.155 | -5.952
-11.5 | -0.224 | 0.03962 | -0.157 | -5.651
-11 | -0.194 | 0.03775 | -0.158 | -5.128
-10.5 | -0.163 | 0.03523 | -0.16 | -4.628
-10 | -0.132 | 0.03347 | -0.161 | -3.947
-9.5 | -0.125 | 0.06142 | -0.104 | -2.034
-9 | -0.1 | 0.06152 | -0.089 | -1.63
-8.5 | -0.059 | 0.0571 | -0.091 | -1.029
-8 | -0.012 | 0.02741 | -0.166 | -0.426
-7.5 | 0.047 | 0.02522 | -0.167 | 1.86
-7 | 0.109 | 0.02401 | -0.168 | 4.524
-6.5 | 0.172 | 0.02293 | -0.17 | 7.523
-6 | 0.238 | 0.02213 | -0.171 | 10.747
-5.5 | 0.304 | 0.02134 | -0.172 | 14.255
-5 | 0.372 | 0.02052 | -0.173 | 18.11
-4.5 | 0.44 | 0.02127 | -0.174 | 20.669
-4 | 0.508 | 0.02077 | -0.175 | 24.45
-3.5 | 0.576 | 0.02047 | -0.176 | 28.15
-3 | 0.645 | 0.02017 | -0.177 | 31.973
-2.5 | 0.712 | 0.01986 | -0.178 | 35.832
-2 | 0.779 | 0.01808 | -0.179 | 43.09
-1.5 | 0.846 | 0.01782 | -0.18 | 47.497
-1 | 0.914 | 0.01932 | -0.181 | 47.297
-0.5 | 0.981 | 0.01927 | -0.182 | 50.885
0 | 1.129 | 0.0161 | -0.183 | 70.116
0.5 | 1.199 | 0.01552 | -0.186 | 77.269
1 | 1.269 | 0.01364 | -0.2 | 92.996
1.5 | 1.338 | 0.01373 | -0.2 | 97.451
2 | 1.406 | 0.01401 | -0.201 | 100.325
2.5 | 1.474 | 0.01904 | -0.201 | 77.387
3 | 1.54 | 0.0199 | -0.202 | 77.391
3.5 | 1.606 | 0.0212 | -0.202 | 75.759
4 | 1.671 | 0.01851 | -0.203 | 90.291
4.5 | 1.735 | 0.02287 | -0.203 | 75.858
5 | 1.761 | 0.02406 | -0.199 | 73.162
5.5 | 1.814 | 0.02528 | -0.199 | 71.754
6 | 1.867 | 0.02654 | -0.199 | 70.343
6.5 | 1.914 | 0.02771 | -0.199 | 69.07
7 | 1.958 | 0.02947 | -0.198 | 66.449
7.5 | 1.999 | 0.0307 | -0.198 | 65.111
8 | 2.034 | 0.03251 | -0.197 | 62.572
8.5 | 2.061 | 0.03484 | -0.196 | 59.164
9 | 2.079 | 0.03745 | -0.195 | 55.497
9.5 | 2.05 | 0.04859 | -0.191 | 42.185
10 | 2.028 | 0.05335 | -0.189 | 38.012
10.5 | 1.976 | 0.05928 | -0.188 | 33.338
11 | 1.874 | 0.06581 | -0.186 | 28.474
11.5 | 1.545 | 0.07781 | -0.182 | 19.856
12 | 1.268 | 0.09363 | -0.178 | 13.54
12.5 | 1.284 | 0.10641 | -0.174 | 12.068
13 | 1.243 | 0.15485 | -0.145 | 8.025
13.5 | 1.35 | 0.10274 | -0.176 | 13.135
14 | 1.371 | 0.1001 | -0.173 | 13.697

## 80. Re 5M Mach 0.50 (2)
BIGFOIL.COM POLAR EXPORT
goe217
GOE 217 (MVA MK.12) |  |  |  | Cl Max: | 2.0616 | at alpha= | 9.5 | deg
XFOIL ncrit=9 |  |  |  | L/D Max: | 169.966 | at alpha= | 2.5 | deg
Re: | 5000000 |  |  | Cd Min: | 0.23606 | at alpha= | -20 | deg
Mach: | 0.5 |  |  | Cl=0 at alpha= | -6.3802 | deg
|  |  |  | @ Cl=0.1, Cd= | 0.015233
|  |  |  | @ Cl=0.4, Cd= | 0.0099808
|  |  |  | @ Cl=0.6, Cd= | 0.0090929
alpha (deg) | Cl | Cd | Cm | Cl/Cd
-20 | -0.4457 | 0.23606 | -0.0029 | -1.8881
-19.5 | -0.4209 | 0.22866 | -0.0076 | -1.8407
-19 | -0.4002 | 0.21945 | -0.0128 | -1.8237
-18.5 | -0.3781 | 0.21124 | -0.0177 | -1.7899
-18 | -0.3508 | 0.20522 | -0.0216 | -1.7094
-17.5 | -0.319 | 0.19808 | -0.0275 | -1.6105
-17 | -0.2965 | 0.19168 | -0.0307 | -1.5468
-16.5 | -0.2743 | 0.18447 | -0.0346 | -1.487
-16 | -0.2566 | 0.17554 | -0.0393 | -1.4618
-15.5 | -0.2374 | 0.16746 | -0.0437 | -1.4177
-15 | -0.212 | 0.16141 | -0.0472 | -1.3134
-14.5 | -0.1878 | 0.15508 | -0.0508 | -1.211
-14 | -0.1654 | 0.14839 | -0.0544 | -1.1146
-13.5 | -0.1465 | 0.14107 | -0.0581 | -1.0385
-13 | -0.131 | 0.13311 | -0.062 | -0.98415
-12.5 | -0.1256 | 0.12324 | -0.0667 | -1.0191
-12 | -0.1186 | 0.11431 | -0.0713 | -1.0375
-11.5 | -0.1036 | 0.1072 | -0.075 | -0.96642
-11 | -0.0916 | 0.0996 | -0.0789 | -0.91968
-10.5 | -0.0896 | 0.09045 | -0.0839 | -0.9906
-10 | -0.1181 | 0.07669 | -0.0918 | -1.54
-9.5 | -0.1467 | 0.06432 | -0.1007 | -2.2808
-9 | -0.1649 | 0.05406 | -0.1091 | -3.0503
-8.5 | -0.1806 | 0.04462 | -0.1174 | -4.0475
-8 | -0.1933 | 0.03666 | -0.1241 | -5.2728
-7.5 | -0.1791 | 0.02897 | -0.1358 | -6.1823
-7 | -0.1174 | 0.0232 | -0.1485 | -5.0603
-6.5 | -0.0246 | 0.01865 | -0.1624 | -1.319
-6 | 0.0781 | 0.01577 | -0.1734 | 4.9524
-5.5 | 0.1857 | 0.01313 | -0.1843 | 14.1432
-5 | 0.2854 | 0.01132 | -0.1918 | 25.212
-4.5 | 0.3778 | 0.01013 | -0.1965 | 37.2952
-4 | 0.4626 | 0.00956 | -0.1987 | 48.3891
-3.5 | 0.5441 | 0.00924 | -0.2 | 58.8853
-3 | 0.6239 | 0.00903 | -0.201 | 69.0919
-2.5 | 0.7046 | 0.00874 | -0.2022 | 80.6178
-2 | 0.7836 | 0.00859 | -0.203 | 91.2224
-1.5 | 0.8606 | 0.0086 | -0.2034 | 100.0698
-1 | 0.9385 | 0.00855 | -0.204 | 109.7661
-0.5 | 1.0159 | 0.00854 | -0.2044 | 118.9578
0 | 1.0924 | 0.00862 | -0.2047 | 126.7285
0.5 | 1.1697 | 0.00864 | -0.205 | 135.3819
1 | 1.2515 | 0.00821 | -0.2066 | 152.4361
1.5 | 1.3279 | 0.0083 | -0.2068 | 159.988
2 | 1.4049 | 0.00837 | -0.2068 | 167.8495
2.5 | 1.4787 | 0.0087 | -0.2061 | 169.9655
3 | 1.5405 | 0.00971 | -0.2036 | 158.6509
3.5 | 1.5935 | 0.0111 | -0.1997 | 143.5586
4 | 1.6527 | 0.01204 | -0.1964 | 137.2674
4.5 | 1.7124 | 0.01282 | -0.193 | 133.5725
5 | 1.7698 | 0.01355 | -0.189 | 130.6125
5.5 | 1.8126 | 0.01449 | -0.1827 | 125.0932
6 | 1.8576 | 0.01569 | -0.1771 | 118.3939
6.5 | 1.9029 | 0.0171 | -0.1719 | 111.2807
7 | 1.9456 | 0.01889 | -0.167 | 102.9963
7.5 | 1.9803 | 0.02145 | -0.1621 | 92.3217
8 | 2.0178 | 0.02419 | -0.158 | 83.4146
8.5 | 2.043 | 0.02807 | -0.154 | 72.7823
9 | 2.056 | 0.03315 | -0.1501 | 62.0211
9.5 | 2.0616 | 0.03899 | -0.1466 | 52.8751
10 | 2.0444 | 0.04661 | -0.143 | 43.8618
10.5 | 2.0209 | 0.05487 | -0.1397 | 36.8307
11.5 | 1.9567 | 0.07327 | -0.1349 | 26.7053
12 | 1.9144 | 0.08379 | -0.1337 | 22.8476
13 | 1.7961 | 0.10935 | -0.1353 | 16.4252
13.5 | 1.7908 | 0.11742 | -0.1357 | 15.2512
14 | 1.7916 | 0.12495 | -0.1364 | 14.3385
14.5 | 1.7893 | 0.13307 | -0.1378 | 13.4463

## 81. Re 6M Mach 0.00 (1)
BIGFOIL.COM POLAR EXPORT
goe217
GOE 217 (MVA MK.12) |  |  |  | Cl Max: | 2.566 | at alpha= | 20 | deg
JavaFoil+Calcfoil stall+Eppler ext transition |  |  |  | L/D Max: | 98.667 | at alpha= | 4.5 | deg
Re: | 6000000 |  |  | Cd Min: | 0.01262 | at alpha= | 1 | deg
Mach: | 0 |  |  | Cl=0 at alpha= | -7.9 | deg
|  |  |  | @ Cl=0.1, Cd= | 0.02047
|  |  |  | @ Cl=0.4, Cd= | 0.018718
|  |  |  | @ Cl=0.6, Cd= | 0.01769
alpha (deg) | Cl | Cd | Cm | Cl/Cd
-20 | -0.83 | 0.08538 | -0.121 | -9.725
-19.5 | -0.822 | 0.07829 | -0.123 | -10.494
-19 | -0.809 | 0.07422 | -0.124 | -10.895
-18.5 | -0.795 | 0.0689 | -0.125 | -11.538
-18 | -0.779 | 0.0632 | -0.127 | -12.333
-17.5 | -0.76 | 0.05946 | -0.128 | -12.788
-17 | -0.739 | 0.05615 | -0.13 | -13.165
-16.5 | -0.718 | 0.05076 | -0.131 | -14.137
-16 | -0.691 | 0.0482 | -0.132 | -14.341
-15.5 | -0.663 | 0.04591 | -0.133 | -14.443
-15 | -0.633 | 0.04354 | -0.134 | -14.533
-14.5 | -0.6 | 0.04103 | -0.135 | -14.623
-14 | -0.564 | 0.0404 | -0.136 | -13.972
-13.5 | -0.528 | 0.03705 | -0.137 | -14.263
-13 | -0.489 | 0.0358 | -0.138 | -13.669
-12.5 | -0.45 | 0.03362 | -0.139 | -13.373
-12 | -0.407 | 0.03163 | -0.14 | -12.865
-11.5 | -0.362 | 0.0313 | -0.141 | -11.574
-11 | -0.316 | 0.02981 | -0.142 | -10.614
-10.5 | -0.269 | 0.02839 | -0.143 | -9.473
-10 | -0.22 | 0.02729 | -0.143 | -8.059
-9.5 | -0.17 | 0.02565 | -0.145 | -6.617
-9 | -0.118 | 0.02477 | -0.145 | -4.762
-8.5 | -0.065 | 0.02306 | -0.146 | -2.824
-8 | -0.011 | 0.02286 | -0.147 | -0.489
-7.5 | 0.044 | 0.02125 | -0.148 | 2.06
-7 | 0.1 | 0.02047 | -0.149 | 4.865
-6.5 | 0.156 | 0.01983 | -0.15 | 7.876
-6 | 0.213 | 0.01918 | -0.151 | 11.134
-5.5 | 0.271 | 0.01956 | -0.152 | 13.877
-5 | 0.33 | 0.01915 | -0.153 | 17.211
-4.5 | 0.388 | 0.01882 | -0.154 | 20.636
-4 | 0.448 | 0.01831 | -0.155 | 24.453
-3.5 | 0.507 | 0.01803 | -0.156 | 28.145
-3 | 0.567 | 0.01783 | -0.156 | 31.791
-2.5 | 0.626 | 0.01758 | -0.157 | 35.613
-2 | 0.685 | 0.01614 | -0.158 | 42.461
-1.5 | 0.745 | 0.01591 | -0.159 | 46.789
-1 | 0.804 | 0.01573 | -0.16 | 51.14
-0.5 | 0.863 | 0.0157 | -0.16 | 54.991
0 | 0.982 | 0.01289 | -0.172 | 76.19
0.5 | 1.044 | 0.01276 | -0.172 | 81.831
1 | 1.105 | 0.01262 | -0.173 | 87.559
1.5 | 1.167 | 0.01267 | -0.173 | 92.08
2 | 1.228 | 0.01288 | -0.174 | 95.311
2.5 | 1.288 | 0.01616 | -0.174 | 79.737
3 | 1.349 | 0.01669 | -0.175 | 80.825
3.5 | 1.409 | 0.01717 | -0.175 | 82.073
4 | 1.469 | 0.0178 | -0.176 | 82.537
4.5 | 1.529 | 0.01549 | -0.176 | 98.667
5 | 1.588 | 0.01862 | -0.177 | 85.261
5.5 | 1.647 | 0.01928 | -0.177 | 85.432
6 | 1.705 | 0.01984 | -0.177 | 85.935
6.5 | 1.763 | 0.0202 | -0.178 | 87.247
7 | 1.82 | 0.02074 | -0.178 | 87.747
7.5 | 1.876 | 0.02113 | -0.178 | 88.788
8 | 1.932 | 0.02176 | -0.179 | 88.785
8.5 | 1.987 | 0.02228 | -0.179 | 89.208
9 | 2.04 | 0.02281 | -0.179 | 89.443
9.5 | 2.091 | 0.02341 | -0.18 | 89.325
10 | 2.141 | 0.02386 | -0.18 | 89.716
10.5 | 2.189 | 0.02494 | -0.18 | 87.764
11 | 2.179 | 0.02947 | -0.176 | 73.96
11.5 | 2.217 | 0.03036 | -0.176 | 73.048
12 | 2.254 | 0.03161 | -0.175 | 71.309
12.5 | 2.286 | 0.03339 | -0.175 | 68.462
13 | 2.32 | 0.03435 | -0.174 | 67.524
13.5 | 2.349 | 0.03584 | -0.174 | 65.549
14 | 2.377 | 0.03749 | -0.174 | 63.401
14.5 | 2.404 | 0.0392 | -0.173 | 61.332
15 | 2.426 | 0.04111 | -0.173 | 59.028
15.5 | 2.449 | 0.04308 | -0.172 | 56.863
16 | 2.469 | 0.04532 | -0.172 | 54.488
16.5 | 2.485 | 0.04845 | -0.171 | 51.301
17 | 2.505 | 0.04953 | -0.171 | 50.588
17.5 | 2.516 | 0.05379 | -0.17 | 46.778
18 | 2.535 | 0.05476 | -0.17 | 46.296
18.5 | 2.541 | 0.05925 | -0.169 | 42.88
19 | 2.552 | 0.06227 | -0.168 | 40.978
19.5 | 2.56 | 0.0656 | -0.168 | 39.032
20 | 2.566 | 0.06854 | -0.167 | 37.439

## 82. Re 6M Mach 0.00 (2)
BIGFOIL.COM POLAR EXPORT
goe217
GOE 217 (MVA MK.12) |  |  |  | Cl Max: | 2.1541 | at alpha= | 16 | deg
XFOIL ncrit=9 |  |  |  | L/D Max: | 169.6 | at alpha= | 3 | deg
Re: | 6000000 |  |  | Cd Min: | 0.10729 | at alpha= | 20 | deg
Mach: | 0 |  |  | Cl=0 at alpha= | -7.2779 | deg
|  |  |  | @ Cl=0.1, Cd= | 0.0086949
|  |  |  | @ Cl=0.4, Cd= | 0.0079913
|  |  |  | @ Cl=0.6, Cd= | 0.0076899
alpha (deg) | Cl | Cd | Cm | Cl/Cd
-20 | -1.0204 | 0.09247 | -0.0693 | -11.0349
-19.5 | -1.0176 | 0.08602 | -0.073 | -11.8298
-19 | -1.0171 | 0.07932 | -0.077 | -12.8227
-18.5 | -1.0159 | 0.07282 | -0.0808 | -13.9508
-18 | -1.0125 | 0.0667 | -0.0843 | -15.1799
-17.5 | -1.0067 | 0.06103 | -0.0875 | -16.4952
-17 | -1.0005 | 0.05547 | -0.0907 | -18.0368
-16.5 | -0.9958 | 0.04996 | -0.0937 | -19.9319
-16 | -0.9772 | 0.04457 | -0.0989 | -21.9251
-15.5 | -0.9682 | 0.03963 | -0.102 | -24.431
-15 | -0.9554 | 0.03475 | -0.1059 | -27.4935
-14.5 | -0.9217 | 0.03037 | -0.1124 | -30.349
-14 | -0.8759 | 0.02665 | -0.1195 | -32.8668
-13.5 | -0.8205 | 0.02345 | -0.1267 | -34.9893
-13 | -0.7587 | 0.02076 | -0.1336 | -36.5462
-12.5 | -0.6928 | 0.01848 | -0.1399 | -37.4892
-12 | -0.6251 | 0.0166 | -0.1455 | -37.6566
-11.5 | -0.5566 | 0.01501 | -0.1505 | -37.0819
-11 | -0.4882 | 0.01371 | -0.1547 | -35.609
-10.5 | -0.4201 | 0.01261 | -0.1584 | -33.3148
-10 | -0.3529 | 0.01174 | -0.1614 | -30.0596
-9.5 | -0.287 | 0.01108 | -0.1637 | -25.9025
-9 | -0.2223 | 0.0106 | -0.1654 | -20.9717
-8.5 | -0.1582 | 0.01019 | -0.1668 | -15.525
-8 | -0.0944 | 0.00985 | -0.168 | -9.5838
-7.5 | -0.0282 | 0.00914 | -0.1701 | -3.0853
-7 | 0.0353 | 0.00887 | -0.1711 | 3.9797
-6.5 | 0.0982 | 0.0087 | -0.1719 | 11.2874
-6 | 0.1611 | 0.00852 | -0.1727 | 18.9085
-5.5 | 0.224 | 0.00836 | -0.1735 | 26.7943
-5 | 0.2867 | 0.00823 | -0.1742 | 34.836
-4.5 | 0.3495 | 0.00808 | -0.175 | 43.255
-4 | 0.4121 | 0.00797 | -0.1757 | 51.7064
-3.5 | 0.4743 | 0.0079 | -0.1764 | 60.038
-3 | 0.5367 | 0.0078 | -0.177 | 68.8077
-2.5 | 0.5993 | 0.00769 | -0.1778 | 77.9324
-2 | 0.661 | 0.00768 | -0.1784 | 86.0677
-1.5 | 0.7229 | 0.00763 | -0.179 | 94.7444
-1 | 0.7843 | 0.00764 | -0.1795 | 102.6571
-0.5 | 0.8457 | 0.00764 | -0.1801 | 110.6937
0 | 0.9071 | 0.00763 | -0.1807 | 118.886
0.5 | 0.9712 | 0.00718 | -0.1823 | 135.2646
1 | 1.0327 | 0.00711 | -0.183 | 145.2461
1.5 | 1.0938 | 0.00707 | -0.1837 | 154.71
2 | 1.1537 | 0.00716 | -0.1842 | 161.1313
2.5 | 1.2138 | 0.00724 | -0.1846 | 167.6519
3 | 1.272 | 0.0075 | -0.1848 | 169.6
3.5 | 1.3276 | 0.00803 | -0.1846 | 165.33
4 | 1.381 | 0.00875 | -0.1841 | 157.8286
4.5 | 1.4346 | 0.00938 | -0.1836 | 152.9424
5 | 1.4893 | 0.00986 | -0.1832 | 151.0446
5.5 | 1.5447 | 0.01021 | -0.183 | 151.2929
6 | 1.5991 | 0.01061 | -0.1827 | 150.7163
6.5 | 1.6528 | 0.01103 | -0.1822 | 149.8459
7 | 1.707 | 0.01136 | -0.1819 | 150.2641
7.5 | 1.759 | 0.01181 | -0.1813 | 148.9416
8 | 1.8113 | 0.0122 | -0.1807 | 148.4672
8.5 | 1.8613 | 0.01269 | -0.1797 | 146.6745
9 | 1.9114 | 0.0131 | -0.1788 | 145.9084
9.5 | 1.9592 | 0.01359 | -0.1775 | 144.1648
10 | 2.004 | 0.01418 | -0.1758 | 141.3258
10.5 | 2.0474 | 0.0147 | -0.1738 | 139.2789
11 | 2.0826 | 0.01546 | -0.1704 | 134.7089
11.5 | 2.1094 | 0.01627 | -0.1655 | 129.6497
12 | 2.1339 | 0.01746 | -0.1607 | 122.2165
12.5 | 2.1533 | 0.01909 | -0.1557 | 112.7973
13 | 2.1523 | 0.02225 | -0.1491 | 96.7326
13.5 | 2.1331 | 0.02742 | -0.1423 | 77.7936
14 | 2.1405 | 0.03119 | -0.1391 | 68.6278
14.5 | 2.1484 | 0.0352 | -0.1366 | 61.0341
15 | 2.1518 | 0.03991 | -0.1344 | 53.9163
15.5 | 2.154 | 0.04495 | -0.1326 | 47.9199
16 | 2.1541 | 0.05043 | -0.1311 | 42.7147
16.5 | 2.1474 | 0.05674 | -0.1298 | 37.8463
17 | 2.1345 | 0.06398 | -0.1287 | 33.362
17.5 | 2.1209 | 0.07134 | -0.1279 | 29.7295
18 | 2.1081 | 0.07872 | -0.1274 | 26.7797
18.5 | 2.0932 | 0.08645 | -0.1272 | 24.2128
19 | 2.086 | 0.09323 | -0.1273 | 22.3748
19.5 | 2.0778 | 0.10016 | -0.1276 | 20.7448
20 | 2.0683 | 0.10729 | -0.1281 | 19.2777

## 83. Re 6M Mach 0.10 (1)
BIGFOIL.COM POLAR EXPORT
goe217
GOE 217 (MVA MK.12) |  |  |  | Cl Max: | 2.542 | at alpha= | 20 | deg
JavaFoil+Calcfoil stall+Eppler ext transition |  |  |  | L/D Max: | 98.803 | at alpha= | 4.5 | deg
Re: | 6000000 |  |  | Cd Min: | 0.01261 | at alpha= | 1 | deg
Mach: | 0.1 |  |  | Cl=0 at alpha= | -7.9 | deg
|  |  |  | @ Cl=0.1, Cd= | 0.02058
|  |  |  | @ Cl=0.4, Cd= | 0.018752
|  |  |  | @ Cl=0.6, Cd= | 0.017786
alpha (deg) | Cl | Cd | Cm | Cl/Cd
-20 | -0.792 | 0.10506 | -0.113 | -7.539
-19.5 | -0.795 | 0.08716 | -0.12 | -9.119
-19 | -0.79 | 0.07728 | -0.123 | -10.218
-18.5 | -0.779 | 0.07074 | -0.125 | -11.01
-18 | -0.764 | 0.0667 | -0.127 | -11.453
-17.5 | -0.747 | 0.06244 | -0.128 | -11.959
-17 | -0.729 | 0.05744 | -0.13 | -12.691
-16.5 | -0.709 | 0.0515 | -0.132 | -13.774
-16 | -0.685 | 0.04873 | -0.133 | -14.052
-15.5 | -0.658 | 0.04652 | -0.134 | -14.142
-15 | -0.629 | 0.04399 | -0.135 | -14.289
-14.5 | -0.597 | 0.04142 | -0.136 | -14.408
-14 | -0.562 | 0.04076 | -0.136 | -13.789
-13.5 | -0.527 | 0.03736 | -0.138 | -14.104
-13 | -0.488 | 0.03675 | -0.138 | -13.287
-12.5 | -0.449 | 0.03392 | -0.14 | -13.24
-12 | -0.407 | 0.0319 | -0.141 | -12.752
-11.5 | -0.362 | 0.03154 | -0.141 | -11.491
-11 | -0.317 | 0.03002 | -0.142 | -10.549
-10.5 | -0.269 | 0.02857 | -0.143 | -9.427
-10 | -0.22 | 0.02751 | -0.144 | -8.007
-9.5 | -0.17 | 0.02585 | -0.145 | -6.582
-9 | -0.118 | 0.02481 | -0.146 | -4.771
-8.5 | -0.065 | 0.0232 | -0.147 | -2.816
-8 | -0.011 | 0.02285 | -0.148 | -0.49
-7.5 | 0.044 | 0.02123 | -0.149 | 2.07
-7 | 0.1 | 0.02058 | -0.15 | 4.857
-6.5 | 0.157 | 0.01993 | -0.151 | 7.866
-6 | 0.214 | 0.01927 | -0.152 | 11.122
-5.5 | 0.273 | 0.01967 | -0.153 | 13.857
-5 | 0.331 | 0.01916 | -0.154 | 17.292
-4.5 | 0.39 | 0.01882 | -0.154 | 20.736
-4 | 0.45 | 0.01841 | -0.155 | 24.434
-3.5 | 0.51 | 0.01812 | -0.156 | 28.123
-3 | 0.569 | 0.01792 | -0.157 | 31.773
-2.5 | 0.629 | 0.01766 | -0.158 | 35.597
-2 | 0.688 | 0.01619 | -0.159 | 42.501
-1.5 | 0.748 | 0.01597 | -0.16 | 46.842
-1 | 0.808 | 0.01578 | -0.16 | 51.192
-0.5 | 0.868 | 0.01703 | -0.161 | 50.961
0 | 0.987 | 0.01286 | -0.173 | 76.758
0.5 | 1.049 | 0.01422 | -0.173 | 73.77
1 | 1.111 | 0.01261 | -0.174 | 88.065
1.5 | 1.172 | 0.01273 | -0.174 | 92.081
2 | 1.234 | 0.01283 | -0.175 | 96.122
2.5 | 1.295 | 0.01621 | -0.175 | 79.874
3 | 1.355 | 0.01674 | -0.176 | 80.938
3.5 | 1.416 | 0.01735 | -0.176 | 81.609
4 | 1.476 | 0.018 | -0.176 | 82.006
4.5 | 1.536 | 0.01554 | -0.177 | 98.803
5 | 1.595 | 0.0187 | -0.177 | 85.313
5.5 | 1.654 | 0.01938 | -0.178 | 85.336
6 | 1.713 | 0.01982 | -0.178 | 86.405
6.5 | 1.77 | 0.02041 | -0.178 | 86.743
7 | 1.828 | 0.02095 | -0.179 | 87.253
7.5 | 1.884 | 0.02123 | -0.179 | 88.757
8 | 1.94 | 0.02193 | -0.18 | 88.463
8.5 | 1.995 | 0.02246 | -0.18 | 88.85
9 | 2.049 | 0.02302 | -0.18 | 88.973
9.5 | 2.099 | 0.02363 | -0.181 | 88.848
10 | 2.148 | 0.02409 | -0.181 | 89.2
10.5 | 2.196 | 0.02495 | -0.181 | 88.031
11 | 2.183 | 0.02988 | -0.176 | 73.043
11.5 | 2.221 | 0.03093 | -0.176 | 71.828
12 | 2.256 | 0.03223 | -0.176 | 69.999
12.5 | 2.287 | 0.03404 | -0.175 | 67.195
13 | 2.319 | 0.03517 | -0.175 | 65.946
13.5 | 2.348 | 0.03679 | -0.174 | 63.821
14 | 2.376 | 0.03839 | -0.174 | 61.878
14.5 | 2.402 | 0.04009 | -0.174 | 59.907
15 | 2.423 | 0.04207 | -0.173 | 57.587
15.5 | 2.445 | 0.04416 | -0.173 | 55.352
16 | 2.461 | 0.0466 | -0.172 | 52.819
16.5 | 2.476 | 0.04974 | -0.171 | 49.783
17 | 2.494 | 0.05116 | -0.171 | 48.756
17.5 | 2.509 | 0.05383 | -0.17 | 46.612
18 | 2.522 | 0.05649 | -0.17 | 44.644
18.5 | 2.525 | 0.06131 | -0.169 | 41.19
19 | 2.533 | 0.06426 | -0.169 | 39.413
19.5 | 2.539 | 0.06781 | -0.168 | 37.447
20 | 2.542 | 0.07096 | -0.167 | 35.826

## 84. Re 6M Mach 0.10 (2)
BIGFOIL.COM POLAR EXPORT
goe217
GOE 217 (MVA MK.12) |  |  |  | Cl Max: | 2.1549 | at alpha= | 12.5 | deg
XFOIL ncrit=9 |  |  |  | L/D Max: | 169.629 | at alpha= | 3 | deg
Re: | 6000000 |  |  | Cd Min: | 0.09767 | at alpha= | -20 | deg
Mach: | 0.1 |  |  | Cl=0 at alpha= | -7.2628 | deg
|  |  |  | @ Cl=0.1, Cd= | 0.0087426
|  |  |  | @ Cl=0.4, Cd= | 0.0080246
|  |  |  | @ Cl=0.6, Cd= | 0.0077147
alpha (deg) | Cl | Cd | Cm | Cl/Cd
-20 | -0.9946 | 0.09767 | -0.0675 | -10.1833
-19.5 | -0.9899 | 0.09138 | -0.0711 | -10.8328
-19 | -0.988 | 0.08474 | -0.075 | -11.6592
-18.5 | -0.9874 | 0.078 | -0.0789 | -12.659
-18 | -0.9851 | 0.07159 | -0.0826 | -13.7603
-17.5 | -0.9829 | 0.06529 | -0.0863 | -15.0544
-17 | -0.9763 | 0.05964 | -0.0895 | -16.3699
-16.5 | -0.9701 | 0.05415 | -0.0925 | -17.9151
-16 | -0.9522 | 0.04859 | -0.0977 | -19.5966
-15.5 | -0.9435 | 0.04364 | -0.1005 | -21.6201
-15 | -0.9329 | 0.03869 | -0.1037 | -24.1122
-14.5 | -0.9155 | 0.03396 | -0.1081 | -26.9582
-14 | -0.8786 | 0.02978 | -0.1145 | -29.503
-13.5 | -0.8299 | 0.02609 | -0.1219 | -31.8091
-13 | -0.7719 | 0.02291 | -0.1292 | -33.6927
-12.5 | -0.7075 | 0.02022 | -0.1362 | -34.9901
-12 | -0.6397 | 0.01799 | -0.1426 | -35.5586
-11.5 | -0.5701 | 0.0161 | -0.1483 | -35.4099
-11 | -0.5002 | 0.01455 | -0.1532 | -34.378
-10.5 | -0.4303 | 0.01324 | -0.1575 | -32.5
-10 | -0.3615 | 0.01222 | -0.161 | -29.5827
-9.5 | -0.2937 | 0.0114 | -0.1638 | -25.7632
-9 | -0.2274 | 0.0108 | -0.1659 | -21.0556
-8.5 | -0.1622 | 0.01034 | -0.1674 | -15.6867
-8 | -0.0975 | 0.00997 | -0.1687 | -9.7793
-7.5 | -0.0306 | 0.00926 | -0.1708 | -3.3045
-7 | 0.0339 | 0.00893 | -0.1719 | 3.7962
-6.5 | 0.0974 | 0.00875 | -0.1727 | 11.1314
-6 | 0.1609 | 0.00857 | -0.1736 | 18.7748
-5.5 | 0.2243 | 0.0084 | -0.1743 | 26.7024
-5 | 0.2876 | 0.00827 | -0.1751 | 34.7763
-4.5 | 0.351 | 0.00811 | -0.1758 | 43.2799
-4 | 0.4141 | 0.008 | -0.1765 | 51.7625
-3.5 | 0.4768 | 0.00792 | -0.1772 | 60.202
-3 | 0.5398 | 0.00782 | -0.1779 | 69.0281
-2.5 | 0.6027 | 0.00771 | -0.1786 | 78.1712
-2 | 0.665 | 0.00769 | -0.1792 | 86.4759
-1.5 | 0.7274 | 0.00764 | -0.1798 | 95.2094
-1 | 0.7892 | 0.00767 | -0.1804 | 102.8944
-0.5 | 0.8512 | 0.00766 | -0.181 | 111.1227
0 | 0.913 | 0.00765 | -0.1815 | 119.3464
0.5 | 0.9776 | 0.00721 | -0.1832 | 135.5895
1 | 1.0396 | 0.00714 | -0.1839 | 145.6022
1.5 | 1.1011 | 0.0071 | -0.1846 | 155.0845
2 | 1.1616 | 0.00718 | -0.185 | 161.7827
2.5 | 1.2221 | 0.00727 | -0.1854 | 168.1018
3 | 1.2807 | 0.00755 | -0.1856 | 169.6291
3.5 | 1.3361 | 0.00815 | -0.1852 | 163.9387
4 | 1.3899 | 0.00886 | -0.1847 | 156.8736
4.5 | 1.4442 | 0.00947 | -0.1841 | 152.5026
5 | 1.4991 | 0.00996 | -0.1837 | 150.512
5.5 | 1.555 | 0.01032 | -0.1835 | 150.6783
6 | 1.6101 | 0.0107 | -0.1831 | 150.4766
6.5 | 1.6639 | 0.01115 | -0.1826 | 149.2287
7 | 1.7186 | 0.01147 | -0.1822 | 149.8344
7.5 | 1.7708 | 0.01195 | -0.1814 | 148.1841
8 | 1.8234 | 0.01234 | -0.1807 | 147.7634
8.5 | 1.8733 | 0.01286 | -0.1796 | 145.6687
9 | 1.9238 | 0.01327 | -0.1786 | 144.9736
9.5 | 1.9708 | 0.01382 | -0.177 | 142.6049
10 | 2.0156 | 0.01438 | -0.1751 | 140.1669
10.5 | 2.0566 | 0.015 | -0.1725 | 137.1067
11 | 2.0869 | 0.01578 | -0.168 | 132.2497
11.5 | 2.1144 | 0.01676 | -0.1632 | 126.1575
12 | 2.139 | 0.01808 | -0.1586 | 118.3075
12.5 | 2.1549 | 0.02005 | -0.1533 | 107.4763
13 | 2.1304 | 0.02513 | -0.1449 | 84.7752
13.5 | 2.1275 | 0.02956 | -0.1404 | 71.9723
14 | 2.1363 | 0.03347 | -0.1377 | 63.8273
14.5 | 2.14 | 0.03812 | -0.1352 | 56.1385
15 | 2.1406 | 0.04333 | -0.1332 | 49.4023
15.5 | 2.1433 | 0.0485 | -0.1316 | 44.1918
16 | 2.139 | 0.05463 | -0.1302 | 39.1543
16.5 | 2.1311 | 0.0612 | -0.129 | 34.8219
17 | 2.1145 | 0.06899 | -0.1281 | 30.6494
17.5 | 2.0998 | 0.07662 | -0.1274 | 27.4054

## 85. Re 6M Mach 0.25 (1)
BIGFOIL.COM POLAR EXPORT
goe217
GOE 217 (MVA MK.12) |  |  |  | Cl Max: | 2.404 | at alpha= | 16.5 | deg
JavaFoil+Calcfoil stall+Eppler ext transition |  |  |  | L/D Max: | 99.371 | at alpha= | 4.5 | deg
Re: | 6000000 |  |  | Cd Min: | 0.01271 | at alpha= | 1 | deg
Mach: | 0.25 |  |  | Cl=0 at alpha= | -7.9018 | deg
|  |  |  | @ Cl=0.1, Cd= | 0.021091
|  |  |  | @ Cl=0.4, Cd= | 0.01928
|  |  |  | @ Cl=0.6, Cd= | 0.018201
alpha (deg) | Cl | Cd | Cm | Cl/Cd
-20 | -0.635 | 0.08192 | -0.126 | -7.751
-19.5 | -0.645 | 0.07788 | -0.127 | -8.286
-19 | -0.653 | 0.074 | -0.128 | -8.824
-18.5 | -0.657 | 0.07057 | -0.129 | -9.303
-18 | -0.657 | 0.06758 | -0.13 | -9.718
-17.5 | -0.646 | 0.07245 | -0.127 | -8.914
-17 | -0.648 | 0.06097 | -0.132 | -10.624
-16.5 | -0.64 | 0.05674 | -0.134 | -11.276
-16 | -0.627 | 0.05286 | -0.135 | -11.867
-15.5 | -0.612 | 0.04887 | -0.136 | -12.52
-15 | -0.591 | 0.04709 | -0.137 | -12.56
-14.5 | -0.563 | 0.04845 | -0.136 | -11.622
-14 | -0.54 | 0.04307 | -0.139 | -12.532
-13.5 | -0.511 | 0.03911 | -0.141 | -13.072
-13 | -0.477 | 0.03887 | -0.141 | -12.268
-12.5 | -0.442 | 0.03595 | -0.142 | -12.283
-12 | -0.402 | 0.03415 | -0.143 | -11.778
-11.5 | -0.361 | 0.03307 | -0.144 | -10.905
-11 | -0.317 | 0.03141 | -0.145 | -10.079
-10.5 | -0.27 | 0.02989 | -0.146 | -9.044
-10 | -0.222 | 0.02827 | -0.147 | -7.857
-9.5 | -0.172 | 0.02678 | -0.149 | -6.421
-9 | -0.12 | 0.02494 | -0.15 | -4.809
-8.5 | -0.066 | 0.02446 | -0.151 | -2.714
-8 | -0.011 | 0.02348 | -0.152 | -0.486
-7.5 | 0.045 | 0.02194 | -0.152 | 2.04
-7 | 0.102 | 0.02106 | -0.153 | 4.844
-6.5 | 0.16 | 0.02032 | -0.154 | 7.882
-6 | 0.219 | 0.01966 | -0.155 | 11.145
-5.5 | 0.279 | 0.02008 | -0.156 | 13.884
-5 | 0.339 | 0.01964 | -0.157 | 17.259
-4.5 | 0.4 | 0.01928 | -0.158 | 20.722
-4 | 0.461 | 0.01887 | -0.159 | 24.415
-3.5 | 0.522 | 0.01848 | -0.16 | 28.257
-3 | 0.584 | 0.01827 | -0.161 | 31.935
-2.5 | 0.644 | 0.01801 | -0.162 | 35.781
-2 | 0.705 | 0.01646 | -0.163 | 42.838
-1.5 | 0.766 | 0.01621 | -0.163 | 47.279
-1 | 0.828 | 0.01601 | -0.164 | 51.681
-0.5 | 0.889 | 0.01737 | -0.165 | 51.181
0 | 1.013 | 0.01447 | -0.177 | 70.026
0.5 | 1.077 | 0.01418 | -0.178 | 75.972
1 | 1.14 | 0.01271 | -0.179 | 89.755
1.5 | 1.203 | 0.01272 | -0.179 | 94.58
2 | 1.266 | 0.01294 | -0.18 | 97.868
2.5 | 1.329 | 0.01667 | -0.18 | 79.71
3 | 1.391 | 0.01719 | -0.181 | 80.892
3.5 | 1.452 | 0.01788 | -0.181 | 81.224
4 | 1.514 | 0.01846 | -0.181 | 82.014
4.5 | 1.575 | 0.01585 | -0.182 | 99.371
5 | 1.635 | 0.01944 | -0.182 | 84.099
5.5 | 1.695 | 0.02006 | -0.183 | 84.515
6 | 1.755 | 0.02066 | -0.183 | 84.912
6.5 | 1.813 | 0.02123 | -0.183 | 85.385
7 | 1.87 | 0.02187 | -0.184 | 85.537
7.5 | 1.927 | 0.02233 | -0.184 | 86.307
8 | 1.983 | 0.0231 | -0.185 | 85.868
8.5 | 2.039 | 0.02359 | -0.185 | 86.422
9 | 2.091 | 0.02432 | -0.185 | 86.01
9.5 | 2.141 | 0.02507 | -0.186 | 85.373
10 | 2.188 | 0.02591 | -0.186 | 84.465
10.5 | 2.164 | 0.03117 | -0.18 | 69.439
11 | 2.198 | 0.03261 | -0.179 | 67.392
11.5 | 2.23 | 0.03416 | -0.179 | 65.29
12 | 2.26 | 0.03596 | -0.179 | 62.863
12.5 | 2.286 | 0.03786 | -0.178 | 60.385
13 | 2.31 | 0.03985 | -0.177 | 57.96
13.5 | 2.331 | 0.04199 | -0.177 | 55.498
14 | 2.35 | 0.04414 | -0.176 | 53.232
14.5 | 2.366 | 0.04681 | -0.176 | 50.548
15 | 2.378 | 0.04934 | -0.175 | 48.199
15.5 | 2.39 | 0.05177 | -0.175 | 46.158
16 | 2.398 | 0.05503 | -0.174 | 43.58
16.5 | 2.404 | 0.05776 | -0.173 | 41.614
17 | 2.403 | 0.06209 | -0.172 | 38.703
17.5 | 2.401 | 0.06618 | -0.172 | 36.281
18 | 2.394 | 0.07012 | -0.171 | 34.145
18.5 | 2.388 | 0.0739 | -0.171 | 32.323
19 | 2.378 | 0.07865 | -0.17 | 30.237
19.5 | 2.365 | 0.08274 | -0.169 | 28.578
20 | 2.349 | 0.08761 | -0.168 | 26.818

## 86. Re 6M Mach 0.25 (2)
BIGFOIL.COM POLAR EXPORT
goe217
GOE 217 (MVA MK.12) |  |  |  | Cl Max: | 2.1383 | at alpha= | 11.5 | deg
XFOIL ncrit=9 |  |  |  | L/D Max: | 170.192 | at alpha= | 3 | deg
Re: | 6000000 |  |  | Cd Min: | 0.20916 | at alpha= | -20 | deg
Mach: | 0.25 |  |  | Cl=0 at alpha= | -7.165 | deg
|  |  |  | @ Cl=0.1, Cd= | 0.0090506
|  |  |  | @ Cl=0.4, Cd= | 0.0082114
|  |  |  | @ Cl=0.6, Cd= | 0.0078768
alpha (deg) | Cl | Cd | Cm | Cl/Cd
-20 | -0.4608 | 0.20916 | -0.0048 | -2.2031
-19 | -0.7313 | 0.12948 | -0.0513 | -5.648
-18.5 | -0.7676 | 0.1157 | -0.0601 | -6.6344
-18 | -0.7816 | 0.10584 | -0.0662 | -7.3847
-17.5 | -0.7907 | 0.09692 | -0.0715 | -8.1583
-17 | -0.7981 | 0.08847 | -0.0766 | -9.0211
-16.5 | -0.8054 | 0.08029 | -0.0816 | -10.0311
-16 | -0.8041 | 0.07243 | -0.0876 | -11.1018
-15.5 | -0.8038 | 0.06572 | -0.0915 | -12.2307
-15 | -0.8011 | 0.05924 | -0.0955 | -13.523
-14.5 | -0.794 | 0.05333 | -0.0993 | -14.8884
-14 | -0.7848 | 0.04778 | -0.1029 | -16.4253
-13.5 | -0.7723 | 0.0426 | -0.1063 | -18.1291
-13 | -0.76 | 0.03766 | -0.1094 | -20.1806
-12.5 | -0.7355 | 0.03306 | -0.1143 | -22.2474
-12 | -0.6928 | 0.02877 | -0.1213 | -24.0806
-11.5 | -0.6371 | 0.025 | -0.1292 | -25.484
-11 | -0.5708 | 0.02175 | -0.1374 | -26.2437
-10.5 | -0.4978 | 0.01895 | -0.1453 | -26.2691
-10 | -0.4213 | 0.01661 | -0.1525 | -25.3642
-9.5 | -0.3436 | 0.01465 | -0.1588 | -23.4539
-9 | -0.2667 | 0.01307 | -0.1641 | -20.4055
-8.5 | -0.1915 | 0.01186 | -0.1683 | -16.1467
-8 | -0.1184 | 0.01092 | -0.1714 | -10.8425
-7.5 | -0.0481 | 0.01032 | -0.1734 | -4.6609
-7 | 0.0237 | 0.00948 | -0.1759 | 2.5
-6.5 | 0.0921 | 0.00908 | -0.1772 | 10.1432
-6 | 0.1593 | 0.00883 | -0.1781 | 18.0408
-5.5 | 0.2258 | 0.00866 | -0.1788 | 26.0739
-5 | 0.2925 | 0.00845 | -0.1797 | 34.6154
-4.5 | 0.3589 | 0.00828 | -0.1804 | 43.3454
-4 | 0.4248 | 0.00817 | -0.1811 | 51.9951
-3.5 | 0.4907 | 0.00804 | -0.1818 | 61.0323
-3 | 0.5564 | 0.00793 | -0.1825 | 70.1639
-2.5 | 0.6219 | 0.00785 | -0.1832 | 79.2229
-2 | 0.6873 | 0.00778 | -0.1839 | 88.3419
-1.5 | 0.7522 | 0.00775 | -0.1845 | 97.0581
-1 | 0.8166 | 0.00778 | -0.185 | 104.9614
-0.5 | 0.8814 | 0.00774 | -0.1856 | 113.876
0 | 0.9458 | 0.00777 | -0.1861 | 121.7246
0.5 | 1.0133 | 0.00733 | -0.1877 | 138.2401
1 | 1.078 | 0.00728 | -0.1884 | 148.0769
1.5 | 1.142 | 0.00728 | -0.189 | 156.8681
2 | 1.2057 | 0.00733 | -0.1894 | 164.4884
2.5 | 1.2683 | 0.00749 | -0.1897 | 169.3324
3 | 1.3292 | 0.00781 | -0.1897 | 170.1921
3.5 | 1.3845 | 0.00865 | -0.1888 | 160.0578
4 | 1.4396 | 0.00944 | -0.1878 | 152.5
4.5 | 1.4974 | 0.00994 | -0.1872 | 150.6439
5 | 1.5549 | 0.01042 | -0.1866 | 149.2226
5.5 | 1.6124 | 0.01087 | -0.1859 | 148.3349
6 | 1.6692 | 0.01131 | -0.1851 | 147.5862
6.5 | 1.726 | 0.01172 | -0.1842 | 147.2696
7 | 1.7805 | 0.01224 | -0.183 | 145.4657
7.5 | 1.8357 | 0.01265 | -0.1819 | 145.1146
8 | 1.8864 | 0.01327 | -0.18 | 142.1552
8.5 | 1.9378 | 0.01377 | -0.1782 | 140.7262
9 | 1.9832 | 0.01444 | -0.1754 | 137.3407
9.5 | 2.0255 | 0.0151 | -0.172 | 134.1391
10 | 2.0549 | 0.01599 | -0.1665 | 128.5116
10.5 | 2.0862 | 0.01714 | -0.1618 | 121.7153
11 | 2.1143 | 0.0186 | -0.1571 | 113.672
11.5 | 2.1383 | 0.02052 | -0.1525 | 104.2057
12.5 | 2.0951 | 0.03232 | -0.1395 | 64.8236
13 | 2.0917 | 0.0379 | -0.1364 | 55.19
13.5 | 2.0902 | 0.04366 | -0.1341 | 47.8745
14 | 2.0817 | 0.0503 | -0.1321 | 41.3857
14.5 | 2.0736 | 0.05713 | -0.1305 | 36.2962
15.5 | 2.0513 | 0.07174 | -0.1281 | 28.5935
16 | 2.0388 | 0.07934 | -0.1274 | 25.697
16.5 | 2.0249 | 0.08713 | -0.1269 | 23.24

## 87. Re 6M Mach 0.50 (1)
BIGFOIL.COM POLAR EXPORT
goe217
GOE 217 (MVA MK.12) |  |  |  | Cl Max: | 2.067 | at alpha= | 8.5 | deg
JavaFoil+Calcfoil stall+Eppler ext transition |  |  |  | L/D Max: | 98.632 | at alpha= | 1.5 | deg
Re: | 6000000 |  |  | Cd Min: | 0.01343 | at alpha= | 1 | deg
Mach: | 0.5 |  |  | Cl=0 at alpha= | -7.8983 | deg
|  |  |  | @ Cl=0.1, Cd= | 0.023843
|  |  |  | @ Cl=0.4, Cd= | 0.020585
|  |  |  | @ Cl=0.6, Cd= | 0.020003
alpha (deg) | Cl | Cd | Cm | Cl/Cd
-20 | -0.697 | 0.13168 | -0.125 | -5.294
-19.5 | -0.668 | 0.12777 | -0.125 | -5.229
-19 | -0.634 | 0.13098 | -0.12 | -4.843
-18.5 | -0.591 | 0.14896 | -0.096 | -3.967
-18 | -0.564 | 0.13988 | -0.097 | -4.031
-17.5 | -0.536 | 0.13559 | -0.096 | -3.956
-17 | -0.509 | 0.13119 | -0.096 | -3.88
-16.5 | -0.482 | 0.12522 | -0.096 | -3.846
-16 | -0.454 | 0.12853 | -0.097 | -3.534
-15.5 | -0.426 | 0.12164 | -0.096 | -3.506
-15 | -0.398 | 0.11754 | -0.092 | -3.385
-14.5 | -0.37 | 0.10892 | -0.092 | -3.4
-14 | -0.367 | 0.06328 | -0.144 | -5.797
-13.5 | -0.341 | 0.05493 | -0.149 | -6.205
-13 | -0.313 | 0.04964 | -0.152 | -6.309
-12.5 | -0.284 | 0.04483 | -0.154 | -6.335
-12 | -0.254 | 0.04178 | -0.156 | -6.084
-11.5 | -0.224 | 0.0396 | -0.157 | -5.66
-11 | -0.194 | 0.03705 | -0.159 | -5.231
-10.5 | -0.163 | 0.03459 | -0.16 | -4.719
-10 | -0.132 | 0.03281 | -0.162 | -4.031
-9.5 | -0.138 | 0.03186 | -0.162 | -4.334
-9 | -0.1 | 0.06132 | -0.09 | -1.636
-8.5 | -0.059 | 0.05664 | -0.091 | -1.038
-8 | -0.012 | 0.02611 | -0.166 | -0.448
-7.5 | 0.047 | 0.0248 | -0.168 | 1.894
-7 | 0.109 | 0.02368 | -0.169 | 4.592
-6.5 | 0.173 | 0.02271 | -0.17 | 7.598
-6 | 0.238 | 0.02174 | -0.171 | 10.952
-5.5 | 0.305 | 0.02096 | -0.172 | 14.535
-5 | 0.372 | 0.02028 | -0.173 | 18.337
-4.5 | 0.44 | 0.02102 | -0.174 | 20.927
-4 | 0.508 | 0.0204 | -0.176 | 24.928
-3.5 | 0.577 | 0.0201 | -0.176 | 28.698
-3 | 0.646 | 0.01981 | -0.177 | 32.591
-2.5 | 0.713 | 0.01951 | -0.179 | 36.529
-2 | 0.78 | 0.01776 | -0.18 | 43.913
-1.5 | 0.847 | 0.01759 | -0.18 | 48.129
-1 | 0.914 | 0.019 | -0.181 | 48.103
-0.5 | 0.982 | 0.01893 | -0.182 | 51.87
0 | 1.129 | 0.01575 | -0.183 | 71.677
0.5 | 1.199 | 0.01361 | -0.186 | 88.161
1 | 1.269 | 0.01343 | -0.2 | 94.455
1.5 | 1.338 | 0.01356 | -0.2 | 98.632
2 | 1.406 | 0.01817 | -0.201 | 77.391
2.5 | 1.474 | 0.01892 | -0.201 | 77.865
3 | 1.54 | 0.01685 | -0.202 | 91.396
3.5 | 1.606 | 0.02093 | -0.202 | 76.747
4 | 1.671 | 0.01789 | -0.203 | 93.424
4.5 | 1.735 | 0.02261 | -0.203 | 76.741
5 | 1.797 | 0.02347 | -0.204 | 76.572
5.5 | 1.817 | 0.0249 | -0.199 | 72.982
6 | 1.87 | 0.02613 | -0.199 | 71.549
6.5 | 1.917 | 0.02738 | -0.199 | 70.018
7 | 1.962 | 0.0285 | -0.199 | 68.836
7.5 | 2.003 | 0.03003 | -0.198 | 66.687
8 | 2.04 | 0.03146 | -0.198 | 64.842
8.5 | 2.067 | 0.03401 | -0.197 | 60.774
9 | 2.056 | 0.04333 | -0.192 | 47.457
9.5 | 2.055 | 0.04742 | -0.191 | 43.331
10 | 2.03 | 0.05217 | -0.19 | 38.915
10.5 | 1.981 | 0.05748 | -0.188 | 34.463
11 | 1.877 | 0.06389 | -0.186 | 29.383
11.5 | 1.549 | 0.07592 | -0.183 | 20.399
12 | 1.269 | 0.08991 | -0.179 | 14.117
12.5 | 1.287 | 0.10296 | -0.175 | 12.496
13 | 1.244 | 0.1556 | -0.146 | 7.995
13.5 | 1.354 | 0.09967 | -0.177 | 13.582

## 88. Re 6M Mach 0.50 (2)
BIGFOIL.COM POLAR EXPORT
goe217
GOE 217 (MVA MK.12) |  |  |  | Cl Max: | 2.0907 | at alpha= | 9.5 | deg
XFOIL ncrit=9 |  |  |  | L/D Max: | 172.587 | at alpha= | 2.5 | deg
Re: | 6000000 |  |  | Cd Min: | 0.2347 | at alpha= | -20 | deg
Mach: | 0.5 |  |  | Cl=0 at alpha= | -6.409 | deg
|  |  |  | @ Cl=0.1, Cd= | 0.014559
|  |  |  | @ Cl=0.4, Cd= | 0.0094023
|  |  |  | @ Cl=0.6, Cd= | 0.0086824
alpha (deg) | Cl | Cd | Cm | Cl/Cd
-20 | -0.4486 | 0.2347 | -0.0034 | -1.9114
-19.5 | -0.4231 | 0.22761 | -0.008 | -1.8589
-19 | -0.399 | 0.21991 | -0.0128 | -1.8144
-18.5 | -0.3812 | 0.20997 | -0.0182 | -1.8155
-17.5 | -0.3263 | 0.1969 | -0.0271 | -1.6572
-17 | -0.3018 | 0.19051 | -0.0308 | -1.5842
-16.5 | -0.2779 | 0.18356 | -0.0349 | -1.5139
-16 | -0.2561 | 0.17592 | -0.0392 | -1.4558
-15.5 | -0.2395 | 0.16682 | -0.0439 | -1.4357
-15 | -0.2198 | 0.15943 | -0.048 | -1.3787
-14.5 | -0.1963 | 0.15295 | -0.0516 | -1.2834
-14 | -0.1739 | 0.14633 | -0.0552 | -1.1884
-13.5 | -0.1547 | 0.13921 | -0.0589 | -1.1113
-13 | -0.1379 | 0.13165 | -0.0627 | -1.0475
-12.5 | -0.1267 | 0.12318 | -0.0669 | -1.0286
-12 | -0.1199 | 0.11401 | -0.0713 | -1.0517
-11.5 | -0.1237 | 0.10359 | -0.0768 | -1.1941
-11 | -0.1219 | 0.0945 | -0.0818 | -1.2899
-10.5 | -0.1354 | 0.08305 | -0.0881 | -1.6303
-10 | -0.1577 | 0.07122 | -0.096 | -2.2143
-9.5 | -0.1728 | 0.06109 | -0.1036 | -2.8286
-9 | -0.189 | 0.05127 | -0.1119 | -3.6864
-8.5 | -0.2009 | 0.04238 | -0.1199 | -4.7404
-8 | -0.2102 | 0.03497 | -0.1262 | -6.0109
-7.5 | -0.1845 | 0.02725 | -0.1399 | -6.7706
-7 | -0.1135 | 0.0214 | -0.154 | -5.3037
-6.5 | -0.0194 | 0.01799 | -0.1648 | -1.0784
-6 | 0.0872 | 0.01493 | -0.1767 | 5.8406
-5.5 | 0.2041 | 0.01154 | -0.1909 | 17.6863
-5 | 0.2989 | 0.01015 | -0.1963 | 29.4483
-4.5 | 0.3853 | 0.00947 | -0.1988 | 40.6864
-4 | 0.4678 | 0.00909 | -0.2002 | 51.4631
-3.5 | 0.5486 | 0.00883 | -0.2012 | 62.1291
-3 | 0.6287 | 0.0086 | -0.2021 | 73.1047
-2.5 | 0.7079 | 0.00845 | -0.2029 | 83.7751
-2 | 0.7863 | 0.00835 | -0.2036 | 94.1677
-1.5 | 0.8645 | 0.00828 | -0.2042 | 104.4082
-1 | 0.9422 | 0.00825 | -0.2047 | 114.2061
-0.5 | 1.0191 | 0.00829 | -0.205 | 122.9312
0 | 1.0961 | 0.00834 | -0.2054 | 131.4269
0.5 | 1.1735 | 0.00837 | -0.2057 | 140.2031
1 | 1.2544 | 0.00803 | -0.2071 | 156.2142
1.5 | 1.332 | 0.00805 | -0.2074 | 165.4658
2 | 1.4078 | 0.00821 | -0.2073 | 171.4738
2.5 | 1.4808 | 0.00858 | -0.2065 | 172.5874
3 | 1.5353 | 0.01001 | -0.203 | 153.3766
3.5 | 1.5961 | 0.01098 | -0.2001 | 145.3643
4 | 1.6595 | 0.01173 | -0.1974 | 141.4749
4.5 | 1.7227 | 0.0124 | -0.1945 | 138.9274
5 | 1.7807 | 0.01316 | -0.1906 | 135.3116
5.5 | 1.8301 | 0.01397 | -0.1853 | 131.0021
6 | 1.874 | 0.01505 | -0.1791 | 124.5183
6.5 | 1.9222 | 0.01625 | -0.1741 | 118.2892
7 | 1.9625 | 0.01804 | -0.1686 | 108.786
7.5 | 2.0058 | 0.02 | -0.164 | 100.29
8 | 2.0415 | 0.02272 | -0.1595 | 89.8548
8.5 | 2.0688 | 0.02631 | -0.1551 | 78.6317
9 | 2.0906 | 0.03064 | -0.1513 | 68.2311
9.5 | 2.0907 | 0.03682 | -0.1474 | 56.7816
10 | 2.0831 | 0.04364 | -0.1437 | 47.7337
10.5 | 2.0497 | 0.05259 | -0.1401 | 38.9751
11 | 2.0073 | 0.06245 | -0.1372 | 32.1425
11.5 | 1.9396 | 0.07477 | -0.1353 | 25.9409
12 | 1.8466 | 0.09003 | -0.1352 | 20.5109
12.5 | 1.8189 | 0.09985 | -0.135 | 18.2163
13 | 1.8106 | 0.10795 | -0.1349 | 16.7726
13.5 | 1.8079 | 0.11569 | -0.1351 | 15.6271
14 | 1.8089 | 0.12317 | -0.1356 | 14.6862
14.5 | 1.8107 | 0.13074 | -0.1366 | 13.8496

## 89. Re 7M Mach 0.00 (1)
BIGFOIL.COM POLAR EXPORT
goe217
GOE 217 (MVA MK.12) |  |  |  | Cl Max: | 2.57 | at alpha= | 20 | deg
JavaFoil+Calcfoil stall+Eppler ext transition |  |  |  | L/D Max: | 91.187 | at alpha= | 1.5 | deg
Re: | 7000000 |  |  | Cd Min: | 0.01249 | at alpha= | 0.5 | deg
Mach: | 0 |  |  | Cl=0 at alpha= | -7.9 | deg
|  |  |  | @ Cl=0.1, Cd= | 0.02032
|  |  |  | @ Cl=0.4, Cd= | 0.018467
|  |  |  | @ Cl=0.6, Cd= | 0.01749
alpha (deg) | Cl | Cd | Cm | Cl/Cd
-20 | -0.835 | 0.08056 | -0.122 | -10.366
-19.5 | -0.825 | 0.07518 | -0.124 | -10.968
-19 | -0.812 | 0.07051 | -0.125 | -11.52
-18.5 | -0.798 | 0.06606 | -0.126 | -12.078
-18 | -0.781 | 0.06134 | -0.128 | -12.738
-17.5 | -0.762 | 0.05796 | -0.129 | -13.144
-17 | -0.74 | 0.05505 | -0.13 | -13.444
-16.5 | -0.718 | 0.0498 | -0.132 | -14.428
-16 | -0.692 | 0.04732 | -0.133 | -14.623
-15.5 | -0.664 | 0.04524 | -0.134 | -14.673
-15 | -0.633 | 0.04264 | -0.134 | -14.847
-14.5 | -0.601 | 0.04074 | -0.135 | -14.745
-14 | -0.565 | 0.03922 | -0.136 | -14.409
-13.5 | -0.529 | 0.03694 | -0.137 | -14.323
-13 | -0.49 | 0.03577 | -0.138 | -13.696
-12.5 | -0.45 | 0.03245 | -0.139 | -13.871
-12 | -0.407 | 0.03168 | -0.14 | -12.86
-11.5 | -0.363 | 0.03091 | -0.141 | -11.73
-11 | -0.317 | 0.02943 | -0.142 | -10.76
-10.5 | -0.269 | 0.0279 | -0.143 | -9.653
-10 | -0.22 | 0.02682 | -0.144 | -8.21
-9.5 | -0.17 | 0.02521 | -0.145 | -6.74
-9 | -0.118 | 0.02367 | -0.146 | -4.99
-8.5 | -0.065 | 0.02336 | -0.147 | -2.791
-8 | -0.011 | 0.02173 | -0.148 | -0.514
-7.5 | 0.044 | 0.02097 | -0.149 | 2.089
-7 | 0.1 | 0.02032 | -0.149 | 4.904
-6.5 | 0.156 | 0.01961 | -0.15 | 7.971
-6 | 0.214 | 0.01896 | -0.151 | 11.265
-5.5 | 0.272 | 0.01935 | -0.152 | 14.033
-5 | 0.33 | 0.01885 | -0.153 | 17.506
-4.5 | 0.389 | 0.01853 | -0.154 | 20.985
-4 | 0.448 | 0.01819 | -0.155 | 24.628
-3.5 | 0.508 | 0.01783 | -0.156 | 28.484
-3 | 0.567 | 0.01763 | -0.156 | 32.174
-2.5 | 0.626 | 0.01738 | -0.157 | 36.043
-2 | 0.686 | 0.01596 | -0.158 | 42.962
-1.5 | 0.745 | 0.01574 | -0.159 | 47.343
-1 | 0.805 | 0.0156 | -0.16 | 51.568
-0.5 | 0.864 | 0.01545 | -0.161 | 55.937
0 | 0.982 | 0.01276 | -0.172 | 76.949
0.5 | 1.044 | 0.01249 | -0.172 | 83.564
1 | 1.105 | 0.01249 | -0.173 | 88.508
1.5 | 1.167 | 0.01279 | -0.173 | 91.187
2 | 1.228 | 0.01571 | -0.174 | 78.131
2.5 | 1.288 | 0.01614 | -0.174 | 79.847
3 | 1.349 | 0.01665 | -0.175 | 81.036
3.5 | 1.409 | 0.01724 | -0.175 | 81.724
4 | 1.469 | 0.01769 | -0.176 | 83.021
4.5 | 1.529 | 0.01813 | -0.176 | 84.301
5 | 1.588 | 0.01852 | -0.177 | 85.739
5.5 | 1.647 | 0.01907 | -0.177 | 86.352
6 | 1.705 | 0.01963 | -0.177 | 86.868
6.5 | 1.763 | 0.0201 | -0.178 | 87.698
7 | 1.82 | 0.02034 | -0.178 | 89.458
7.5 | 1.876 | 0.02089 | -0.178 | 89.816
8 | 1.932 | 0.02146 | -0.179 | 90.01
8.5 | 1.987 | 0.022 | -0.179 | 90.306
9 | 2.04 | 0.02262 | -0.179 | 90.204
9.5 | 2.091 | 0.02305 | -0.18 | 90.736
10 | 2.141 | 0.02385 | -0.18 | 89.745
10.5 | 2.144 | 0.02751 | -0.176 | 77.931
11 | 2.183 | 0.02883 | -0.176 | 75.714
11.5 | 2.223 | 0.02959 | -0.176 | 75.141
12 | 2.257 | 0.031 | -0.176 | 72.83
12.5 | 2.29 | 0.03255 | -0.175 | 70.347
13 | 2.325 | 0.03356 | -0.175 | 69.276
13.5 | 2.355 | 0.03498 | -0.175 | 67.319
14 | 2.382 | 0.03657 | -0.174 | 65.151
14.5 | 2.409 | 0.03807 | -0.174 | 63.285
15 | 2.433 | 0.03996 | -0.173 | 60.883
15.5 | 2.455 | 0.04192 | -0.173 | 58.563
16 | 2.476 | 0.04383 | -0.172 | 56.489
16.5 | 2.491 | 0.04701 | -0.171 | 52.994
17 | 2.511 | 0.04823 | -0.171 | 52.067
17.5 | 2.522 | 0.05214 | -0.17 | 48.37
18 | 2.54 | 0.05336 | -0.17 | 47.591
18.5 | 2.547 | 0.05752 | -0.169 | 44.273
19 | 2.557 | 0.06024 | -0.169 | 42.455
19.5 | 2.565 | 0.0639 | -0.168 | 40.141
20 | 2.57 | 0.06676 | -0.168 | 38.502

## 90. Re 7M Mach 0.00 (2)
BIGFOIL.COM POLAR EXPORT
goe217
GOE 217 (MVA MK.12) |  |  |  | Cl Max: | 2.1801 | at alpha= | 15.5 | deg
XFOIL ncrit=9 |  |  |  | L/D Max: | 169.15 | at alpha= | 2.5 | deg
Re: | 7000000 |  |  | Cd Min: | 0.10412 | at alpha= | 20 | deg
Mach: | 0 |  |  | Cl=0 at alpha= | -7.2863 | deg
|  |  |  | @ Cl=0.1, Cd= | 0.00841
|  |  |  | @ Cl=0.4, Cd= | 0.0077574
|  |  |  | @ Cl=0.6, Cd= | 0.00757
alpha (deg) | Cl | Cd | Cm | Cl/Cd
-20 | -1.0649 | 0.08669 | -0.0735 | -12.284
-19.5 | -1.0671 | 0.07972 | -0.0776 | -13.3856
-19 | -1.0679 | 0.07304 | -0.0816 | -14.6208
-18.5 | -1.0641 | 0.06707 | -0.085 | -15.8655
-18 | -1.0616 | 0.06099 | -0.0886 | -17.4061
-17.5 | -1.062 | 0.05466 | -0.0924 | -19.4292
-17 | -1.0604 | 0.04876 | -0.0957 | -21.7473
-16.5 | -1.0439 | 0.04278 | -0.1019 | -24.4016
-16 | -1.041 | 0.03792 | -0.1041 | -27.4525
-15.5 | -1.0216 | 0.03314 | -0.1091 | -30.8268
-15 | -0.9843 | 0.02891 | -0.1158 | -34.047
-14.5 | -0.9354 | 0.02524 | -0.1232 | -37.0602
-14 | -0.8779 | 0.0222 | -0.1302 | -39.545
-13.5 | -0.8148 | 0.01963 | -0.1369 | -41.5079
-13 | -0.7484 | 0.01749 | -0.143 | -42.7902
-12.5 | -0.6806 | 0.01569 | -0.1483 | -43.3779
-12 | -0.6125 | 0.01423 | -0.1528 | -43.0429
-11.5 | -0.5446 | 0.01302 | -0.1568 | -41.828
-11 | -0.4774 | 0.01205 | -0.16 | -39.6183
-10.5 | -0.4108 | 0.01124 | -0.1627 | -36.548
-10 | -0.3458 | 0.01069 | -0.1645 | -32.348
-9.5 | -0.2818 | 0.01027 | -0.166 | -27.4391
-9 | -0.2178 | 0.00988 | -0.1672 | -22.0445
-8.5 | -0.1543 | 0.00958 | -0.1683 | -16.1065
-8 | -0.091 | 0.0093 | -0.1693 | -9.7849
-7.5 | -0.0277 | 0.00906 | -0.1703 | -3.0574
-7 | 0.0371 | 0.00858 | -0.1717 | 4.324
-6.5 | 0.1 | 0.00841 | -0.1725 | 11.8906
-6 | 0.163 | 0.00822 | -0.1733 | 19.8297
-5.5 | 0.2256 | 0.00811 | -0.174 | 27.8175
-5 | 0.2885 | 0.00795 | -0.1747 | 36.2893
-4.5 | 0.3512 | 0.00782 | -0.1755 | 44.9105
-4 | 0.4136 | 0.00774 | -0.1761 | 53.4367
-3.5 | 0.4761 | 0.00765 | -0.1768 | 62.2353
-3 | 0.5384 | 0.00756 | -0.1775 | 71.2169
-2.5 | 0.6001 | 0.00757 | -0.178 | 79.2734
-2 | 0.6625 | 0.00747 | -0.1787 | 88.6881
-1.5 | 0.7242 | 0.00746 | -0.1793 | 97.0777
-1 | 0.7856 | 0.00748 | -0.1799 | 105.0267
-0.5 | 0.8472 | 0.00745 | -0.1804 | 113.7181
0 | 0.9082 | 0.0075 | -0.181 | 121.0933
0.5 | 0.9726 | 0.00702 | -0.1826 | 138.547
1 | 1.034 | 0.00698 | -0.1833 | 148.1375
1.5 | 1.0946 | 0.007 | -0.1839 | 156.3714
2 | 1.1553 | 0.00699 | -0.1845 | 165.279
2.5 | 1.2145 | 0.00718 | -0.1848 | 169.1504
3 | 1.2714 | 0.00759 | -0.1848 | 167.5099
3.5 | 1.3264 | 0.00818 | -0.1845 | 162.1516
4 | 1.3802 | 0.00886 | -0.184 | 155.7788
4.5 | 1.4356 | 0.0093 | -0.1838 | 154.3656
5 | 1.4913 | 0.00969 | -0.1836 | 153.9009
5.5 | 1.5463 | 0.01009 | -0.1833 | 153.2507
6 | 1.6015 | 0.01042 | -0.1831 | 153.6948
6.5 | 1.6562 | 0.01077 | -0.1828 | 153.779
7 | 1.7098 | 0.01116 | -0.1824 | 153.2079
7.5 | 1.7631 | 0.01152 | -0.182 | 153.0469
8 | 1.8148 | 0.01196 | -0.1813 | 151.7391
8.5 | 1.8661 | 0.01237 | -0.1805 | 150.8569
9 | 1.9164 | 0.0128 | -0.1797 | 149.7188
9.5 | 1.9638 | 0.01333 | -0.1783 | 147.3218
10 | 2.0113 | 0.01379 | -0.177 | 145.8521
10.5 | 2.0526 | 0.01446 | -0.1747 | 141.9502
11 | 2.0924 | 0.01505 | -0.1721 | 139.0299
11.5 | 2.1165 | 0.01598 | -0.1667 | 132.4468
12 | 2.1376 | 0.01727 | -0.1613 | 123.7753
12.5 | 2.1458 | 0.01946 | -0.1547 | 110.2672
13 | 2.1289 | 0.02377 | -0.1467 | 89.5625
13.5 | 2.1415 | 0.02674 | -0.143 | 80.086
14 | 2.1551 | 0.0299 | -0.1401 | 72.0769
15 | 2.1745 | 0.03764 | -0.1354 | 57.771
15.5 | 2.1801 | 0.04222 | -0.1335 | 51.6367
16 | 2.1763 | 0.048 | -0.1317 | 45.3396
16.5 | 2.169 | 0.05431 | -0.1302 | 39.9374
17 | 2.1588 | 0.06111 | -0.129 | 35.3265
17.5 | 2.152 | 0.06762 | -0.1282 | 31.8249
18 | 2.1383 | 0.07509 | -0.1276 | 28.4765
18.5 | 2.1279 | 0.08219 | -0.1273 | 25.89
19 | 2.1164 | 0.08942 | -0.1272 | 23.6681
19.5 | 2.105 | 0.09675 | -0.1274 | 21.7571
20 | 2.0928 | 0.10412 | -0.1278 | 20.0999

## 91. Re 7M Mach 0.10 (1)
BIGFOIL.COM POLAR EXPORT
goe217
GOE 217 (MVA MK.12) |  |  |  | Cl Max: | 2.547 | at alpha= | 20 | deg
JavaFoil+Calcfoil stall+Eppler ext transition |  |  |  | L/D Max: | 91.701 | at alpha= | 1.5 | deg
Re: | 7000000 |  |  | Cd Min: | 0.01244 | at alpha= | 1 | deg
Mach: | 0.1 |  |  | Cl=0 at alpha= | -7.9 | deg
|  |  |  | @ Cl=0.1, Cd= | 0.02031
|  |  |  | @ Cl=0.4, Cd= | 0.018548
|  |  |  | @ Cl=0.6, Cd= | 0.017498
alpha (deg) | Cl | Cd | Cm | Cl/Cd
-20 | -0.813 | 0.08288 | -0.122 | -9.805
-19.5 | -0.805 | 0.07698 | -0.124 | -10.457
-19 | -0.794 | 0.07325 | -0.125 | -10.835
-18.5 | -0.781 | 0.06826 | -0.126 | -11.447
-18 | -0.767 | 0.06378 | -0.128 | -12.022
-17.5 | -0.749 | 0.06024 | -0.129 | -12.433
-17 | -0.73 | 0.056 | -0.13 | -13.043
-16.5 | -0.71 | 0.05052 | -0.132 | -14.057
-16 | -0.686 | 0.04784 | -0.133 | -14.329
-15.5 | -0.658 | 0.04588 | -0.134 | -14.347
-15 | -0.629 | 0.04308 | -0.135 | -14.6
-14.5 | -0.597 | 0.04113 | -0.136 | -14.526
-14 | -0.563 | 0.03957 | -0.137 | -14.222
-13.5 | -0.527 | 0.03727 | -0.138 | -14.155
-13 | -0.489 | 0.0361 | -0.139 | -13.54
-12.5 | -0.45 | 0.03273 | -0.14 | -13.735
-12 | -0.407 | 0.03195 | -0.141 | -12.744
-11.5 | -0.363 | 0.03113 | -0.141 | -11.647
-11 | -0.317 | 0.02963 | -0.142 | -10.695
-10.5 | -0.27 | 0.02807 | -0.143 | -9.607
-10 | -0.221 | 0.027 | -0.144 | -8.169
-9.5 | -0.17 | 0.02537 | -0.146 | -6.715
-9 | -0.118 | 0.02382 | -0.146 | -4.972
-8.5 | -0.065 | 0.02351 | -0.147 | -2.781
-8 | -0.011 | 0.02171 | -0.148 | -0.517
-7.5 | 0.044 | 0.02107 | -0.149 | 2.087
-7 | 0.1 | 0.02031 | -0.15 | 4.926
-6.5 | 0.157 | 0.01971 | -0.151 | 7.96
-6 | 0.215 | 0.01895 | -0.152 | 11.326
-5.5 | 0.273 | 0.01946 | -0.153 | 14.015
-5 | 0.331 | 0.01895 | -0.154 | 17.487
-4.5 | 0.39 | 0.01862 | -0.154 | 20.967
-4 | 0.45 | 0.01819 | -0.156 | 24.754
-3.5 | 0.51 | 0.01792 | -0.156 | 28.465
-3 | 0.57 | 0.01763 | -0.157 | 32.344
-2.5 | 0.629 | 0.01737 | -0.158 | 36.232
-2 | 0.689 | 0.01593 | -0.159 | 43.263
-1.5 | 0.748 | 0.01579 | -0.16 | 47.384
-1 | 0.808 | 0.01565 | -0.161 | 51.637
-0.5 | 0.868 | 0.01684 | -0.161 | 51.567
0 | 0.987 | 0.01271 | -0.173 | 77.671
0.5 | 1.049 | 0.01245 | -0.173 | 84.274
1 | 1.111 | 0.01244 | -0.174 | 89.277
1.5 | 1.172 | 0.01278 | -0.174 | 91.701
2 | 1.234 | 0.01576 | -0.175 | 78.284
2.5 | 1.295 | 0.01624 | -0.175 | 79.709
3 | 1.355 | 0.01673 | -0.176 | 80.997
3.5 | 1.416 | 0.01734 | -0.176 | 81.653
4 | 1.476 | 0.0178 | -0.176 | 82.925
4.5 | 1.536 | 0.01824 | -0.177 | 84.177
5 | 1.595 | 0.01861 | -0.177 | 85.72
5.5 | 1.654 | 0.01917 | -0.178 | 86.272
6 | 1.713 | 0.01962 | -0.178 | 87.314
6.5 | 1.77 | 0.02018 | -0.179 | 87.748
7 | 1.828 | 0.02062 | -0.179 | 88.647
7.5 | 1.884 | 0.02099 | -0.179 | 89.762
8 | 1.94 | 0.02163 | -0.18 | 89.672
8.5 | 1.995 | 0.02219 | -0.18 | 89.921
9 | 2.049 | 0.02284 | -0.18 | 89.699
9.5 | 2.099 | 0.02329 | -0.181 | 90.147
10 | 2.148 | 0.02412 | -0.181 | 89.067
10.5 | 2.148 | 0.02798 | -0.177 | 76.78
11 | 2.186 | 0.02925 | -0.177 | 74.746
11.5 | 2.226 | 0.03004 | -0.177 | 74.105
12 | 2.26 | 0.03152 | -0.176 | 71.687
12.5 | 2.291 | 0.03317 | -0.176 | 69.066
13 | 2.324 | 0.03435 | -0.175 | 67.671
13.5 | 2.354 | 0.03576 | -0.175 | 65.827
14 | 2.381 | 0.03744 | -0.175 | 63.593
14.5 | 2.407 | 0.03893 | -0.174 | 61.824
15 | 2.43 | 0.04078 | -0.174 | 59.575
15.5 | 2.449 | 0.04303 | -0.173 | 56.908
16 | 2.468 | 0.04507 | -0.173 | 54.767
16.5 | 2.482 | 0.04844 | -0.172 | 51.236
17 | 2.5 | 0.04963 | -0.172 | 50.372
17.5 | 2.515 | 0.05219 | -0.171 | 48.187
18 | 2.526 | 0.05504 | -0.17 | 45.897
18.5 | 2.531 | 0.05951 | -0.169 | 42.538
19 | 2.538 | 0.06216 | -0.169 | 40.837
19.5 | 2.544 | 0.06606 | -0.168 | 38.502
20 | 2.547 | 0.06914 | -0.168 | 36.834

## 92. Re 7M Mach 0.10 (2)
BIGFOIL.COM POLAR EXPORT
goe217
GOE 217 (MVA MK.12) |  |  |  | Cl Max: | 2.17 | at alpha= | 15.5 | deg
XFOIL ncrit=9 |  |  |  | L/D Max: | 169.847 | at alpha= | 2.5 | deg
Re: | 7000000 |  |  | Cd Min: | 0.10855 | at alpha= | 20 | deg
Mach: | 0.1 |  |  | Cl=0 at alpha= | -7.2718 | deg
|  |  |  | @ Cl=0.1, Cd= | 0.0084479
|  |  |  | @ Cl=0.4, Cd= | 0.0077898
|  |  |  | @ Cl=0.6, Cd= | 0.0075894
alpha (deg) | Cl | Cd | Cm | Cl/Cd
-20 | -1.0346 | 0.09253 | -0.0713 | -11.1812
-19.5 | -1.0366 | 0.08543 | -0.0755 | -12.1339
-19 | -1.0374 | 0.07858 | -0.0796 | -13.2018
-18.5 | -1.0374 | 0.07196 | -0.0835 | -14.4163
-18 | -1.032 | 0.06613 | -0.0868 | -15.6056
-17.5 | -1.0305 | 0.05991 | -0.0904 | -17.2008
-17 | -1.0265 | 0.05409 | -0.0937 | -18.9776
-16.5 | -1.0145 | 0.04803 | -0.0991 | -21.1222
-16 | -1.0107 | 0.04259 | -0.1023 | -23.7309
-15.5 | -1.0032 | 0.03752 | -0.1054 | -26.7377
-15 | -0.98 | 0.03283 | -0.1107 | -29.8507
-14.5 | -0.9407 | 0.0286 | -0.1177 | -32.8916
-14 | -0.8898 | 0.02496 | -0.1251 | -35.649
-13.5 | -0.83 | 0.02185 | -0.1325 | -37.9863
-13 | -0.7646 | 0.01925 | -0.1393 | -39.7195
-12.5 | -0.6962 | 0.01706 | -0.1455 | -40.8089
-12 | -0.6268 | 0.01529 | -0.1509 | -40.9941
-11.5 | -0.5571 | 0.01382 | -0.1555 | -40.3111
-11 | -0.4881 | 0.01266 | -0.1593 | -38.5545
-10.5 | -0.4197 | 0.01169 | -0.1625 | -35.9025
-9.5 | -0.2873 | 0.01046 | -0.1665 | -27.4665
-9 | -0.2223 | 0.01003 | -0.1679 | -22.1635
-8.5 | -0.1579 | 0.00969 | -0.1691 | -16.2951
-8 | -0.0938 | 0.0094 | -0.1701 | -9.9787
-7.5 | -0.0298 | 0.00913 | -0.1711 | -3.264
-7 | 0.0355 | 0.00866 | -0.1725 | 4.0993
-6.5 | 0.0993 | 0.00845 | -0.1734 | 11.7515
-6 | 0.1629 | 0.00826 | -0.1741 | 19.7215
-5.5 | 0.2261 | 0.00814 | -0.1748 | 27.7764
-5 | 0.2895 | 0.00798 | -0.1756 | 36.2782
-4.5 | 0.3527 | 0.00785 | -0.1763 | 44.9299
-4 | 0.4156 | 0.00777 | -0.177 | 53.4878
-3.5 | 0.4786 | 0.00766 | -0.1776 | 62.4804
-3 | 0.5415 | 0.00758 | -0.1783 | 71.438
-2.5 | 0.6036 | 0.00759 | -0.1789 | 79.5257
-2 | 0.6666 | 0.00748 | -0.1796 | 89.1176
-1.5 | 0.7287 | 0.00748 | -0.1802 | 97.4198
-1 | 0.7906 | 0.00749 | -0.1807 | 105.5541
-0.5 | 0.8527 | 0.00746 | -0.1813 | 114.3029
0 | 0.9141 | 0.00752 | -0.1818 | 121.5559
0.5 | 0.979 | 0.00705 | -0.1834 | 138.8652
1 | 1.0409 | 0.007 | -0.1841 | 148.7
1.5 | 1.102 | 0.00702 | -0.1847 | 156.9801
2 | 1.1633 | 0.00702 | -0.1853 | 165.7123
2.5 | 1.2229 | 0.0072 | -0.1856 | 169.8472
3 | 1.2801 | 0.00764 | -0.1855 | 167.5524
3.5 | 1.3348 | 0.0083 | -0.1851 | 160.8193
4 | 1.3894 | 0.00894 | -0.1846 | 155.4139
4.5 | 1.4454 | 0.00938 | -0.1844 | 154.0938
5 | 1.5015 | 0.00977 | -0.1842 | 153.6847
5.5 | 1.557 | 0.01016 | -0.1839 | 153.248
6 | 1.6123 | 0.01053 | -0.1836 | 153.1149
6.5 | 1.6676 | 0.01087 | -0.1832 | 153.4131
7 | 1.7213 | 0.01129 | -0.1827 | 152.4624
7.5 | 1.7753 | 0.01164 | -0.1822 | 152.5172
8 | 1.8268 | 0.01212 | -0.1813 | 150.7261
8.5 | 1.8788 | 0.01251 | -0.1805 | 150.1839
9 | 1.9286 | 0.01299 | -0.1794 | 148.4681
9.5 | 1.9765 | 0.01351 | -0.178 | 146.299
10 | 2.0228 | 0.01403 | -0.1763 | 144.1768
10.5 | 2.0632 | 0.01471 | -0.1736 | 140.2583
11 | 2.1003 | 0.01539 | -0.1704 | 136.4717
11.5 | 2.122 | 0.01641 | -0.1645 | 129.3114
12 | 2.1419 | 0.0179 | -0.159 | 119.6592
12.5 | 2.1258 | 0.02173 | -0.1499 | 97.8279
13 | 2.1256 | 0.02544 | -0.1445 | 83.5535
13.5 | 2.1399 | 0.0285 | -0.1413 | 75.0842
14 | 2.1509 | 0.03213 | -0.1385 | 66.9437
14.5 | 2.1599 | 0.03616 | -0.1361 | 59.7317
15 | 2.1672 | 0.04064 | -0.1342 | 53.3268
15.5 | 2.17 | 0.04564 | -0.1323 | 47.546
16 | 2.1634 | 0.05193 | -0.1307 | 41.6599
16.5 | 2.1508 | 0.05898 | -0.1293 | 36.4666
17 | 2.1405 | 0.06595 | -0.1283 | 32.4564
17.5 | 2.1321 | 0.07272 | -0.1275 | 29.3193
18 | 2.118 | 0.08037 | -0.1272 | 26.3531
18.5 | 2.1062 | 0.08767 | -0.1269 | 24.0242
19 | 2.0955 | 0.09496 | -0.127 | 22.0672
19.5 | 2.0852 | 0.10215 | -0.1273 | 20.4131
20 | 2.081 | 0.10855 | -0.1278 | 19.1709

## 93. Re 7M Mach 0.25 (1)
BIGFOIL.COM POLAR EXPORT
goe217
GOE 217 (MVA MK.12) |  |  |  | Cl Max: | 2.409 | at alpha= | 16.5 | deg
JavaFoil+Calcfoil stall+Eppler ext transition |  |  |  | L/D Max: | 98.581 | at alpha= | 4 | deg
Re: | 7000000 |  |  | Cd Min: | 0.01253 | at alpha= | 1 | deg
Mach: | 0.25 |  |  | Cl=0 at alpha= | -7.9018 | deg
|  |  |  | @ Cl=0.1, Cd= | 0.020806
|  |  |  | @ Cl=0.4, Cd= | 0.01895
|  |  |  | @ Cl=0.6, Cd= | 0.017902
alpha (deg) | Cl | Cd | Cm | Cl/Cd
-20 | -0.636 | 0.07983 | -0.127 | -7.969
-19.5 | -0.647 | 0.07577 | -0.128 | -8.539
-19 | -0.654 | 0.072 | -0.129 | -9.086
-18.5 | -0.658 | 0.06844 | -0.13 | -9.617
-18 | -0.659 | 0.06495 | -0.131 | -10.15
-17.5 | -0.655 | 0.06317 | -0.131 | -10.372
-17 | -0.65 | 0.0586 | -0.133 | -11.093
-16.5 | -0.641 | 0.05497 | -0.134 | -11.661
-16 | -0.628 | 0.05168 | -0.135 | -12.158
-15.5 | -0.612 | 0.04921 | -0.136 | -12.432
-15 | -0.592 | 0.04571 | -0.138 | -12.954
-14.5 | -0.567 | 0.04508 | -0.138 | -12.576
-14 | -0.54 | 0.04226 | -0.139 | -12.787
-13.5 | -0.512 | 0.0389 | -0.141 | -13.159
-13 | -0.477 | 0.03759 | -0.141 | -12.702
-12.5 | -0.442 | 0.03439 | -0.143 | -12.864
-12 | -0.402 | 0.03435 | -0.143 | -11.716
-11.5 | -0.361 | 0.03265 | -0.144 | -11.051
-11 | -0.317 | 0.03086 | -0.146 | -10.271
-10.5 | -0.271 | 0.02937 | -0.147 | -9.216
-10 | -0.222 | 0.02778 | -0.148 | -8.005
-9.5 | -0.172 | 0.02632 | -0.149 | -6.54
-9 | -0.12 | 0.02449 | -0.15 | -4.902
-8.5 | -0.066 | 0.02414 | -0.151 | -2.751
-8 | -0.011 | 0.02239 | -0.152 | -0.51
-7.5 | 0.045 | 0.02153 | -0.153 | 2.082
-7 | 0.102 | 0.02078 | -0.154 | 4.914
-6.5 | 0.16 | 0.02017 | -0.155 | 7.944
-6 | 0.219 | 0.01938 | -0.156 | 11.322
-5.5 | 0.279 | 0.01993 | -0.156 | 13.998
-5 | 0.339 | 0.01941 | -0.157 | 17.479
-4.5 | 0.4 | 0.01895 | -0.158 | 21.106
-4 | 0.461 | 0.01855 | -0.159 | 24.866
-3.5 | 0.523 | 0.01817 | -0.16 | 28.775
-3 | 0.584 | 0.01797 | -0.161 | 32.517
-2.5 | 0.645 | 0.01771 | -0.162 | 36.429
-2 | 0.706 | 0.01616 | -0.163 | 43.681
-1.5 | 0.767 | 0.01602 | -0.164 | 47.897
-1 | 0.828 | 0.01589 | -0.164 | 52.123
-0.5 | 0.89 | 0.01717 | -0.165 | 51.802
0 | 1.013 | 0.01427 | -0.177 | 70.995
0.5 | 1.077 | 0.01284 | -0.178 | 83.909
1 | 1.14 | 0.01253 | -0.179 | 91.042
1.5 | 1.203 | 0.0127 | -0.179 | 94.753
2 | 1.266 | 0.01613 | -0.18 | 78.477
2.5 | 1.329 | 0.01656 | -0.18 | 80.232
3 | 1.391 | 0.01721 | -0.181 | 80.814
3.5 | 1.452 | 0.01778 | -0.181 | 81.705
4 | 1.514 | 0.01536 | -0.181 | 98.581
4.5 | 1.575 | 0.01892 | -0.182 | 83.248
5 | 1.635 | 0.01923 | -0.182 | 85.048
5.5 | 1.695 | 0.01983 | -0.183 | 85.47
6 | 1.755 | 0.02044 | -0.183 | 85.829
6.5 | 1.813 | 0.02101 | -0.183 | 86.28
7 | 1.87 | 0.02152 | -0.184 | 86.914
7.5 | 1.927 | 0.02187 | -0.184 | 88.132
8 | 1.983 | 0.02263 | -0.185 | 87.649
8.5 | 2.039 | 0.02331 | -0.185 | 87.442
9 | 2.091 | 0.02389 | -0.185 | 87.539
9.5 | 2.141 | 0.02463 | -0.186 | 86.903
10 | 2.188 | 0.02571 | -0.186 | 85.106
10.5 | 2.168 | 0.03058 | -0.18 | 70.898
11 | 2.203 | 0.03206 | -0.18 | 68.709
11.5 | 2.237 | 0.03337 | -0.18 | 67.014
12 | 2.264 | 0.03501 | -0.179 | 64.678
12.5 | 2.292 | 0.03699 | -0.179 | 61.951
13 | 2.315 | 0.0389 | -0.178 | 59.521
13.5 | 2.337 | 0.04079 | -0.177 | 57.299
14 | 2.355 | 0.04291 | -0.177 | 54.889
14.5 | 2.37 | 0.04546 | -0.176 | 52.138
15 | 2.383 | 0.04791 | -0.176 | 49.742
15.5 | 2.394 | 0.05052 | -0.175 | 47.38
16 | 2.402 | 0.05315 | -0.174 | 45.199
16.5 | 2.409 | 0.05604 | -0.174 | 42.991
17 | 2.407 | 0.06049 | -0.173 | 39.799
17.5 | 2.407 | 0.0641 | -0.172 | 37.546
18 | 2.4 | 0.0678 | -0.172 | 35.398
18.5 | 2.391 | 0.07208 | -0.171 | 33.178
19 | 2.382 | 0.07631 | -0.17 | 31.218
19.5 | 2.37 | 0.08069 | -0.169 | 29.375
20 | 2.354 | 0.08473 | -0.169 | 27.777

## 94. Re 7M Mach 0.25 (2)
BIGFOIL.COM POLAR EXPORT
goe217
GOE 217 (MVA MK.12) |  |  |  | Cl Max: | 2.1392 | at alpha= | 11.5 | deg
XFOIL ncrit=9 |  |  |  | L/D Max: | 172.776 | at alpha= | 2.5 | deg
Re: | 7000000 |  |  | Cd Min: | 0.2068 | at alpha= | -20 | deg
Mach: | 0.25 |  |  | Cl=0 at alpha= | -7.1834 | deg
|  |  |  | @ Cl=0.1, Cd= | 0.0087484
|  |  |  | @ Cl=0.4, Cd= | 0.0079527
|  |  |  | @ Cl=0.6, Cd= | 0.0076844
alpha (deg) | Cl | Cd | Cm | Cl/Cd
-20 | -0.4676 | 0.2068 | -0.0058 | -2.2611
-19.5 | -0.7834 | 0.12941 | -0.0525 | -6.0536
-19 | -0.8289 | 0.11464 | -0.0623 | -7.2305
-18.5 | -0.8423 | 0.10515 | -0.0682 | -8.0105
-18 | -0.8518 | 0.09641 | -0.0735 | -8.8352
-17.5 | -0.8603 | 0.08801 | -0.0787 | -9.775
-17 | -0.8625 | 0.08058 | -0.083 | -10.7036
-16.5 | -0.8599 | 0.07312 | -0.0885 | -11.7601
-16 | -0.859 | 0.06665 | -0.0922 | -12.8882
-15.5 | -0.8546 | 0.0604 | -0.096 | -14.149
-15 | -0.8482 | 0.05447 | -0.0996 | -15.5719
-14.5 | -0.838 | 0.04903 | -0.103 | -17.0916
-14 | -0.8263 | 0.04381 | -0.1064 | -18.861
-13.5 | -0.8135 | 0.03884 | -0.1096 | -20.9449
-13 | -0.7938 | 0.03406 | -0.114 | -23.3059
-12.5 | -0.7537 | 0.02958 | -0.1209 | -25.4801
-12 | -0.7002 | 0.02545 | -0.1292 | -27.5128
-11.5 | -0.6347 | 0.02181 | -0.1381 | -29.1013
-11 | -0.5616 | 0.01884 | -0.1463 | -29.8089
-10.5 | -0.4846 | 0.01635 | -0.1538 | -29.6391
-10 | -0.4064 | 0.01429 | -0.1603 | -28.4395
-9.5 | -0.3296 | 0.01274 | -0.1654 | -25.8713
-9 | -0.2544 | 0.01151 | -0.1694 | -22.1025
-8.5 | -0.1816 | 0.01061 | -0.1722 | -17.1159
-8 | -0.112 | 0.01009 | -0.1739 | -11.1001
-7.5 | -0.043 | 0.00963 | -0.1752 | -4.4652
-7 | 0.0249 | 0.00931 | -0.1763 | 2.6745
-6.5 | 0.0942 | 0.00877 | -0.1779 | 10.7412
-6 | 0.1615 | 0.00852 | -0.1788 | 18.9554
-5.5 | 0.2281 | 0.00834 | -0.1795 | 27.3501
-5 | 0.2946 | 0.00815 | -0.1802 | 36.1472
-4.5 | 0.3607 | 0.00803 | -0.1809 | 44.9191
-4 | 0.4268 | 0.0079 | -0.1816 | 54.0253
-3.5 | 0.4927 | 0.00777 | -0.1823 | 63.4106
-3 | 0.5582 | 0.00771 | -0.1829 | 72.3995
-2.5 | 0.6234 | 0.00767 | -0.1835 | 81.2777
-2 | 0.6888 | 0.00758 | -0.1842 | 90.8707
-1.5 | 0.7535 | 0.00759 | -0.1848 | 99.2754
-1 | 0.8184 | 0.00756 | -0.1854 | 108.254
-0.5 | 0.883 | 0.00756 | -0.1859 | 116.7989
0 | 0.947 | 0.00762 | -0.1864 | 124.2782
0.5 | 1.0149 | 0.00716 | -0.188 | 141.7458
1 | 1.0792 | 0.00716 | -0.1886 | 150.7263
1.5 | 1.1433 | 0.00716 | -0.1892 | 159.6788
2 | 1.2072 | 0.00718 | -0.1897 | 168.1337
2.5 | 1.2699 | 0.00735 | -0.19 | 172.7755
3 | 1.3278 | 0.00797 | -0.1895 | 166.5997
3.5 | 1.383 | 0.00881 | -0.1886 | 156.9807
4 | 1.4405 | 0.00938 | -0.188 | 153.5714
4.5 | 1.4988 | 0.00985 | -0.1875 | 152.1624
5 | 1.5569 | 0.01028 | -0.1869 | 151.4494
5.5 | 1.6155 | 0.01065 | -0.1864 | 151.6901
6 | 1.673 | 0.01105 | -0.1857 | 151.4027
6.5 | 1.7294 | 0.0115 | -0.1848 | 150.3826
7 | 1.7857 | 0.01192 | -0.1839 | 149.807
7.5 | 1.8401 | 0.0124 | -0.1826 | 148.3952
8 | 1.8932 | 0.0129 | -0.1811 | 146.7597
8.5 | 1.944 | 0.01347 | -0.1792 | 144.3207
9 | 1.9915 | 0.01408 | -0.1768 | 141.4418
9.5 | 2.035 | 0.01472 | -0.1736 | 138.2473
10 | 2.0648 | 0.0156 | -0.1681 | 132.359
10.5 | 2.096 | 0.01668 | -0.1632 | 125.6595
11 | 2.1241 | 0.01809 | -0.1583 | 117.4185
11.5 | 2.1392 | 0.02043 | -0.1526 | 104.7088
12 | 2.0983 | 0.02717 | -0.1435 | 77.2286
12.5 | 2.1015 | 0.03175 | -0.1398 | 66.189
13 | 2.1067 | 0.03652 | -0.137 | 57.6862
13.5 | 2.1076 | 0.04199 | -0.1347 | 50.1929
14 | 2.1101 | 0.04741 | -0.1327 | 44.5075
14.5 | 2.1041 | 0.05394 | -0.1309 | 39.0082
15 | 2.092 | 0.0612 | -0.1294 | 34.183
15.5 | 2.0797 | 0.0686 | -0.1282 | 30.3163
16 | 2.0606 | 0.07689 | -0.1274 | 26.7993
16.5 | 2.0457 | 0.08481 | -0.1269 | 24.121

## 95. Re 7M Mach 0.50 (1)
BIGFOIL.COM POLAR EXPORT
goe217
GOE 217 (MVA MK.12) |  |  |  | Cl Max: | 2.07 | at alpha= | 8.5 | deg
JavaFoil+Calcfoil stall+Eppler ext transition |  |  |  | L/D Max: | 95.201 | at alpha= | 4 | deg
Re: | 7000000 |  |  | Cd Min: | 0.01343 | at alpha= | 0.5 | deg
Mach: | 0.5 |  |  | Cl=0 at alpha= | -7.8983 | deg
|  |  |  | @ Cl=0.1, Cd= | 0.023547
|  |  |  | @ Cl=0.4, Cd= | 0.019757
|  |  |  | @ Cl=0.6, Cd= | 0.0189
alpha (deg) | Cl | Cd | Cm | Cl/Cd
-20 | -0.699 | 0.12731 | -0.127 | -5.492
-19.5 | -0.67 | 0.12408 | -0.127 | -5.401
-19 | -0.64 | 0.12282 | -0.125 | -5.208
-18.5 | -0.591 | 0.14708 | -0.097 | -4.019
-18 | -0.564 | 0.13795 | -0.097 | -4.088
-17.5 | -0.537 | 0.13324 | -0.097 | -4.027
-17 | -0.509 | 0.12863 | -0.097 | -3.958
-16.5 | -0.482 | 0.12439 | -0.097 | -3.872
-16 | -0.454 | 0.12775 | -0.097 | -3.557
-15.5 | -0.427 | 0.1211 | -0.097 | -3.523
-15 | -0.398 | 0.11672 | -0.094 | -3.412
-14.5 | -0.371 | 0.10721 | -0.096 | -3.461
-14 | -0.369 | 0.06049 | -0.146 | -6.099
-13.5 | -0.342 | 0.05355 | -0.15 | -6.381
-13 | -0.314 | 0.04792 | -0.153 | -6.547
-12.5 | -0.285 | 0.04323 | -0.155 | -6.589
-12 | -0.254 | 0.04206 | -0.156 | -6.041
-11.5 | -0.224 | 0.03894 | -0.158 | -5.762
-11 | -0.194 | 0.03643 | -0.159 | -5.327
-10.5 | -0.163 | 0.03411 | -0.161 | -4.788
-10 | -0.132 | 0.03237 | -0.162 | -4.088
-9.5 | -0.138 | 0.03105 | -0.163 | -4.455
-9 | -0.1 | 0.06079 | -0.09 | -1.651
-8.5 | -0.059 | 0.05722 | -0.092 | -1.027
-8 | -0.012 | 0.0257 | -0.167 | -0.456
-7.5 | 0.047 | 0.02447 | -0.168 | 1.922
-7 | 0.109 | 0.02339 | -0.169 | 4.651
-6.5 | 0.173 | 0.02234 | -0.17 | 7.736
-6 | 0.238 | 0.02265 | -0.171 | 10.519
-5.5 | 0.305 | 0.02183 | -0.173 | 13.97
-5 | 0.372 | 0.02 | -0.174 | 18.614
-4.5 | 0.44 | 0.01941 | -0.175 | 22.685
-4 | 0.509 | 0.01885 | -0.176 | 26.988
-3.5 | 0.577 | 0.01849 | -0.177 | 31.212
-3 | 0.646 | 0.01972 | -0.178 | 32.758
-2.5 | 0.713 | 0.01924 | -0.179 | 37.07
-2 | 0.78 | 0.01755 | -0.18 | 44.452
-1.5 | 0.848 | 0.01727 | -0.181 | 49.088
-1 | 0.915 | 0.0187 | -0.182 | 48.953
-0.5 | 0.982 | 0.01865 | -0.183 | 52.674
0 | 1.129 | 0.01386 | -0.184 | 81.425
0.5 | 1.199 | 0.01343 | -0.186 | 89.314
1 | 1.269 | 0.01352 | -0.199 | 93.843
1.5 | 1.338 | 0.01757 | -0.2 | 76.127
2 | 1.406 | 0.01806 | -0.201 | 77.853
2.5 | 1.474 | 0.01912 | -0.201 | 77.076
3 | 1.54 | 0.02005 | -0.202 | 76.822
3.5 | 1.606 | 0.0206 | -0.202 | 77.952
4 | 1.671 | 0.01755 | -0.203 | 95.201
4.5 | 1.735 | 0.02223 | -0.203 | 78.038
5 | 1.797 | 0.0232 | -0.204 | 77.449
5.5 | 1.819 | 0.02455 | -0.2 | 74.09
6 | 1.871 | 0.02576 | -0.2 | 72.66
6.5 | 1.921 | 0.02672 | -0.199 | 71.893
7 | 1.965 | 0.02778 | -0.199 | 70.743
7.5 | 2.006 | 0.02923 | -0.199 | 68.637
8 | 2.043 | 0.03056 | -0.198 | 66.863
8.5 | 2.07 | 0.03342 | -0.197 | 61.953
9 | 2.06 | 0.04269 | -0.193 | 48.251
9.5 | 2.057 | 0.04637 | -0.192 | 44.357
10 | 2.035 | 0.05074 | -0.19 | 40.108
10.5 | 1.984 | 0.0563 | -0.189 | 35.249
11 | 1.881 | 0.06271 | -0.187 | 29.99
11.5 | 1.552 | 0.07363 | -0.184 | 21.072
12 | 1.272 | 0.08944 | -0.179 | 14.219
12.5 | 1.294 | 0.09694 | -0.177 | 13.354
13 | 1.265 | 0.1374 | -0.156 | 9.204
13.5 | 1.357 | 0.09468 | -0.178 | 14.333

## 96. Re 7M Mach 0.50 (2)
BIGFOIL.COM POLAR EXPORT
goe217
GOE 217 (MVA MK.12) |  |  |  | Cl Max: | 2.119 | at alpha= | 9.5 | deg
XFOIL ncrit=9 |  |  |  | L/D Max: | 175.679 | at alpha= | 2 | deg
Re: | 7000000 |  |  | Cd Min: | 0.202 | at alpha= | -18 | deg
Mach: | 0.5 |  |  | Cl=0 at alpha= | -6.4615 | deg
|  |  |  | @ Cl=0.1, Cd= | 0.013737
|  |  |  | @ Cl=0.4, Cd= | 0.008996
|  |  |  | @ Cl=0.6, Cd= | 0.0083762
alpha (deg) | Cl | Cd | Cm | Cl/Cd
-20 | -0.2091 | 0.18309 | -0.0374 | -1.1421
-19.5 | -0.1946 | 0.17846 | -0.0402 | -1.0904
-19 | -0.1856 | 0.17275 | -0.0433 | -1.0744
-18.5 | -0.1716 | 0.1682 | -0.0463 | -1.0202
-18 | -0.3566 | 0.202 | -0.0235 | -1.7653
-17.5 | -0.3319 | 0.19559 | -0.0273 | -1.6969
-17 | -0.3069 | 0.1891 | -0.0313 | -1.623
-16.5 | -0.2823 | 0.18228 | -0.0354 | -1.5487
-16 | -0.2593 | 0.17502 | -0.0396 | -1.4815
-15.5 | -0.2426 | 0.16616 | -0.0442 | -1.46
-15 | -0.2258 | 0.15791 | -0.0486 | -1.4299
-14.5 | -0.2049 | 0.15088 | -0.0525 | -1.358
-14 | -0.1838 | 0.14406 | -0.0562 | -1.2759
-13.5 | -0.164 | 0.13714 | -0.0598 | -1.1959
-13 | -0.1443 | 0.13028 | -0.0633 | -1.1076
-12.5 | -0.1312 | 0.12233 | -0.0673 | -1.0725
-12 | -0.127 | 0.11276 | -0.0721 | -1.1263
-11.5 | -0.122 | 0.10385 | -0.0767 | -1.1748
-11 | -0.1525 | 0.08965 | -0.0848 | -1.7011
-10.5 | -0.172 | 0.07787 | -0.0918 | -2.2088
-10 | -0.1889 | 0.06729 | -0.0994 | -2.8073
-9.5 | -0.2025 | 0.05759 | -0.1069 | -3.5162
-9 | -0.2149 | 0.0484 | -0.1148 | -4.4401
-8.5 | -0.2225 | 0.04019 | -0.1222 | -5.5362
-8 | -0.226 | 0.03299 | -0.1294 | -6.8506
-7.5 | -0.1883 | 0.02559 | -0.1439 | -7.3583
-7 | -0.1092 | 0.02021 | -0.1578 | -5.4033
-6.5 | -0.0084 | 0.01672 | -0.1699 | -0.50239
-6 | 0.1006 | 0.01372 | -0.1819 | 7.3324
-5.5 | 0.2056 | 0.0114 | -0.1913 | 18.0351
-5 | 0.3059 | 0.00952 | -0.1985 | 32.1324
-4.5 | 0.3901 | 0.00903 | -0.2001 | 43.2004
-4 | 0.4715 | 0.00875 | -0.2012 | 53.8857
-3.5 | 0.5522 | 0.00849 | -0.2021 | 65.0412
-3 | 0.632 | 0.0083 | -0.2029 | 76.1446
-2.5 | 0.7108 | 0.00818 | -0.2036 | 86.8949
-2 | 0.7887 | 0.00815 | -0.2041 | 96.773
-1.5 | 0.8673 | 0.00804 | -0.2048 | 107.8731
-1 | 0.9447 | 0.00804 | -0.2052 | 117.5
-0.5 | 1.0216 | 0.0081 | -0.2056 | 126.1235
0 | 1.0993 | 0.0081 | -0.206 | 135.716
0.5 | 1.1763 | 0.00817 | -0.2062 | 143.978
1 | 1.2574 | 0.00782 | -0.2077 | 160.7928
1.5 | 1.3345 | 0.00789 | -0.2078 | 169.1381
2 | 1.4107 | 0.00803 | -0.2078 | 175.6787
2.5 | 1.4781 | 0.00876 | -0.2062 | 168.7329
3 | 1.5352 | 0.01004 | -0.203 | 152.9084
3.5 | 1.5985 | 0.01087 | -0.2005 | 147.0561
4 | 1.6643 | 0.0115 | -0.1982 | 144.7217
4.5 | 1.729 | 0.01214 | -0.1955 | 142.4217
5 | 1.791 | 0.01278 | -0.1922 | 140.1408
5.5 | 1.844 | 0.01363 | -0.1874 | 135.2898
6 | 1.8892 | 0.01447 | -0.1812 | 130.5598
6.5 | 1.9346 | 0.01574 | -0.1755 | 122.9098
7 | 1.9811 | 0.01716 | -0.1705 | 115.4487
7.5 | 2.0232 | 0.01907 | -0.1655 | 106.0933
8 | 2.0577 | 0.02175 | -0.1606 | 94.6069
8.5 | 2.092 | 0.02479 | -0.1563 | 84.3889
9 | 2.1089 | 0.02934 | -0.152 | 71.878
9.5 | 2.119 | 0.03472 | -0.1481 | 61.0311
10 | 2.1011 | 0.04231 | -0.1441 | 49.6597
10.5 | 2.0595 | 0.05185 | -0.1404 | 39.7203
11 | 1.9728 | 0.06531 | -0.1373 | 30.2067
11.5 | 1.8829 | 0.07978 | -0.136 | 23.6012
12 | 1.8463 | 0.09011 | -0.1353 | 20.4894
12.5 | 1.8334 | 0.09849 | -0.1347 | 18.6151
13 | 1.8261 | 0.10644 | -0.1345 | 17.1561
13.5 | 1.8283 | 0.11363 | -0.1344 | 16.0899
14 | 1.8281 | 0.12122 | -0.1348 | 15.0808
14.5 | 1.8289 | 0.1288 | -0.1357 | 14.1995

## 97. Re 8M Mach 0.00 (1)
BIGFOIL.COM POLAR EXPORT
goe217
GOE 217 (MVA MK.12) |  |  |  | Cl Max: | 2.576 | at alpha= | 20 | deg
JavaFoil+Calcfoil stall+Eppler ext transition |  |  |  | L/D Max: | 91.984 | at alpha= | 1.5 | deg
Re: | 8000000 |  |  | Cd Min: | 0.0124 | at alpha= | 0 | deg
Mach: | 0 |  |  | Cl=0 at alpha= | -7.9 | deg
|  |  |  | @ Cl=0.1, Cd= | 0.02
|  |  |  | @ Cl=0.4, Cd= | 0.017251
|  |  |  | @ Cl=0.6, Cd= | 0.016598
alpha (deg) | Cl | Cd | Cm | Cl/Cd
-20 | -0.838 | 0.07744 | -0.123 | -10.824
-19.5 | -0.827 | 0.07272 | -0.125 | -11.376
-19 | -0.814 | 0.06858 | -0.126 | -11.873
-18.5 | -0.799 | 0.06441 | -0.127 | -12.409
-18 | -0.782 | 0.0601 | -0.128 | -13.015
-17.5 | -0.763 | 0.05712 | -0.129 | -13.352
-17 | -0.741 | 0.05389 | -0.13 | -13.759
-16.5 | -0.719 | 0.04914 | -0.132 | -14.629
-16 | -0.693 | 0.04692 | -0.133 | -14.765
-15.5 | -0.664 | 0.04427 | -0.134 | -15.004
-15 | -0.634 | 0.04237 | -0.135 | -14.96
-14.5 | -0.601 | 0.04036 | -0.136 | -14.892
-14 | -0.566 | 0.03861 | -0.136 | -14.653
-13.5 | -0.53 | 0.03632 | -0.138 | -14.584
-13 | -0.49 | 0.03477 | -0.138 | -14.096
-12.5 | -0.451 | 0.03248 | -0.14 | -13.876
-12 | -0.408 | 0.03091 | -0.141 | -13.204
-11.5 | -0.363 | 0.03039 | -0.141 | -11.943
-11 | -0.317 | 0.02894 | -0.142 | -10.955
-10.5 | -0.269 | 0.02757 | -0.143 | -9.772
-10 | -0.22 | 0.02637 | -0.144 | -8.357
-9.5 | -0.17 | 0.02494 | -0.145 | -6.819
-9 | -0.118 | 0.02326 | -0.146 | -5.084
-8.5 | -0.065 | 0.02309 | -0.147 | -2.825
-8 | -0.011 | 0.02156 | -0.148 | -0.519
-7.5 | 0.044 | 0.02075 | -0.149 | 2.113
-7 | 0.1 | 0.02 | -0.15 | 4.988
-6.5 | 0.156 | 0.01929 | -0.151 | 8.113
-6 | 0.214 | 0.01958 | -0.152 | 10.924
-5.5 | 0.272 | 0.0192 | -0.152 | 14.151
-5 | 0.33 | 0.01772 | -0.153 | 18.641
-4.5 | 0.389 | 0.01735 | -0.154 | 22.417
-4 | 0.449 | 0.01681 | -0.155 | 26.695
-3.5 | 0.508 | 0.01652 | -0.156 | 30.755
-3 | 0.568 | 0.01746 | -0.157 | 32.524
-2.5 | 0.627 | 0.01587 | -0.158 | 39.51
-2 | 0.686 | 0.01569 | -0.158 | 43.737
-1.5 | 0.745 | 0.01563 | -0.159 | 47.709
-1 | 0.805 | 0.01544 | -0.16 | 52.134
-0.5 | 0.913 | 0.01279 | -0.171 | 71.364
0 | 0.982 | 0.0124 | -0.172 | 79.22
0.5 | 1.044 | 0.01254 | -0.172 | 83.228
1 | 1.105 | 0.01264 | -0.173 | 87.437
1.5 | 1.167 | 0.01268 | -0.173 | 91.984
2 | 1.228 | 0.0157 | -0.174 | 78.202
2.5 | 1.288 | 0.01626 | -0.174 | 79.214
3 | 1.349 | 0.01674 | -0.175 | 80.553
3.5 | 1.409 | 0.01723 | -0.175 | 81.79
4 | 1.469 | 0.01761 | -0.176 | 83.41
4.5 | 1.529 | 0.01785 | -0.176 | 85.643
5 | 1.588 | 0.01848 | -0.176 | 85.899
5.5 | 1.647 | 0.01891 | -0.177 | 87.085
6 | 1.705 | 0.01932 | -0.177 | 88.246
6.5 | 1.763 | 0.01981 | -0.178 | 88.992
7 | 1.82 | 0.02023 | -0.178 | 89.935
7.5 | 1.876 | 0.02054 | -0.178 | 91.327
8 | 1.932 | 0.02109 | -0.179 | 91.622
8.5 | 1.987 | 0.02165 | -0.179 | 91.78
9 | 2.04 | 0.02225 | -0.179 | 91.719
9.5 | 2.091 | 0.02283 | -0.18 | 91.613
10 | 2.141 | 0.02342 | -0.18 | 91.416
10.5 | 2.189 | 0.02679 | -0.18 | 81.698
11 | 2.186 | 0.0284 | -0.176 | 76.999
11.5 | 2.227 | 0.02904 | -0.176 | 76.702
12 | 2.261 | 0.03045 | -0.176 | 74.254
12.5 | 2.293 | 0.0319 | -0.175 | 71.902
13 | 2.329 | 0.03287 | -0.175 | 70.838
13.5 | 2.358 | 0.03424 | -0.175 | 68.874
14 | 2.386 | 0.03565 | -0.175 | 66.939
14.5 | 2.415 | 0.03718 | -0.174 | 64.944
15 | 2.437 | 0.03905 | -0.173 | 62.408
15.5 | 2.46 | 0.04073 | -0.173 | 60.409
16 | 2.48 | 0.0428 | -0.173 | 57.949
16.5 | 2.497 | 0.04559 | -0.172 | 54.764
17 | 2.517 | 0.04675 | -0.172 | 53.831
17.5 | 2.525 | 0.05077 | -0.171 | 49.733
18 | 2.544 | 0.05183 | -0.17 | 49.082
18.5 | 2.552 | 0.05604 | -0.17 | 45.543
19 | 2.562 | 0.05909 | -0.169 | 43.357
19.5 | 2.569 | 0.06181 | -0.169 | 41.57
20 | 2.576 | 0.06495 | -0.168 | 39.665

## 98. Re 8M Mach 0.00 (2)
BIGFOIL.COM POLAR EXPORT
goe217
GOE 217 (MVA MK.12) |  |  |  | Cl Max: | 2.1955 | at alpha= | 15.5 | deg
XFOIL ncrit=9 |  |  |  | L/D Max: | 170.154 | at alpha= | 2.5 | deg
Re: | 8000000 |  |  | Cd Min: | 0.10051 | at alpha= | 20 | deg
Mach: | 0 |  |  | Cl=0 at alpha= | -7.2968 | deg
|  |  |  | @ Cl=0.1, Cd= | 0.0081777
|  |  |  | @ Cl=0.4, Cd= | 0.0075715
|  |  |  | @ Cl=0.6, Cd= | 0.0073807
alpha (deg) | Cl | Cd | Cm | Cl/Cd
-20 | -1.1109 | 0.08073 | -0.0779 | -13.7607
-19.5 | -1.1145 | 0.07378 | -0.082 | -15.1057
-19 | -1.1141 | 0.06742 | -0.0858 | -16.5248
-18.5 | -1.1201 | 0.0603 | -0.0902 | -18.5755
-18 | -1.1217 | 0.05386 | -0.0941 | -20.8262
-17.5 | -1.1227 | 0.04772 | -0.0977 | -23.5268
-17 | -1.1091 | 0.04211 | -0.1027 | -26.3382
-16.5 | -1.1067 | 0.03695 | -0.1056 | -29.9513
-16 | -1.0839 | 0.03207 | -0.1114 | -33.7979
-15.5 | -1.0449 | 0.02771 | -0.1188 | -37.7084
-15 | -0.9942 | 0.02418 | -0.126 | -41.1166
-14.5 | -0.9354 | 0.02129 | -0.1329 | -43.9361
-14 | -0.8721 | 0.01894 | -0.1391 | -46.0454
-13.5 | -0.8059 | 0.01692 | -0.1447 | -47.63
-13 | -0.7386 | 0.01525 | -0.1496 | -48.4328
-12.5 | -0.671 | 0.01387 | -0.1538 | -48.3778
-12 | -0.6039 | 0.01275 | -0.1574 | -47.3647
-11.5 | -0.5369 | 0.0118 | -0.1604 | -45.5
-11 | -0.4708 | 0.01104 | -0.1629 | -42.6449
-10.5 | -0.4061 | 0.01051 | -0.1647 | -38.6394
-10 | -0.3422 | 0.01009 | -0.1661 | -33.9148
-9.5 | -0.2787 | 0.00975 | -0.1672 | -28.5846
-9 | -0.2152 | 0.00944 | -0.1683 | -22.7966
-8.5 | -0.1518 | 0.00916 | -0.1693 | -16.5721
-8 | -0.0888 | 0.00895 | -0.1701 | -9.9218
-7.5 | -0.0256 | 0.00871 | -0.171 | -2.9392
-7 | 0.0374 | 0.00852 | -0.1718 | 4.3897
-6.5 | 0.1014 | 0.00817 | -0.1729 | 12.4113
-6 | 0.1643 | 0.00802 | -0.1737 | 20.4863
-5.5 | 0.2271 | 0.00789 | -0.1744 | 28.7833
-5 | 0.2899 | 0.00774 | -0.1751 | 37.4548
-4.5 | 0.3524 | 0.00764 | -0.1758 | 46.1257
-4 | 0.4149 | 0.00755 | -0.1765 | 54.9536
-3.5 | 0.4774 | 0.00745 | -0.1771 | 64.0805
-3 | 0.5395 | 0.00741 | -0.1777 | 72.807
-2.5 | 0.6015 | 0.00738 | -0.1783 | 81.5041
-2 | 0.6636 | 0.00732 | -0.179 | 90.6557
-1.5 | 0.7252 | 0.00733 | -0.1795 | 98.9359
-1 | 0.7869 | 0.0073 | -0.1801 | 107.7945
-0.5 | 0.8482 | 0.00733 | -0.1807 | 115.7162
0 | 0.9093 | 0.00736 | -0.1812 | 123.5462
0.5 | 0.9737 | 0.00689 | -0.1828 | 141.3208
1 | 1.0345 | 0.00693 | -0.1834 | 149.2785
1.5 | 1.0957 | 0.00688 | -0.1841 | 159.2587
2 | 1.1559 | 0.00694 | -0.1846 | 166.5562
2.5 | 1.2149 | 0.00714 | -0.1849 | 170.1541
3 | 1.2707 | 0.00768 | -0.1848 | 165.4557
3.5 | 1.3252 | 0.00833 | -0.1844 | 159.0876
4 | 1.3807 | 0.00882 | -0.1841 | 156.542
4.5 | 1.4364 | 0.00925 | -0.1839 | 155.2865
5 | 1.4926 | 0.00958 | -0.1839 | 155.8038
5.5 | 1.5486 | 0.0099 | -0.1837 | 156.4242
6 | 1.6035 | 0.01028 | -0.1835 | 155.9825
6.5 | 1.6587 | 0.01057 | -0.1833 | 156.9253
7 | 1.7123 | 0.01097 | -0.1829 | 156.0893
7.5 | 1.766 | 0.01132 | -0.1825 | 156.0071
8 | 1.8179 | 0.01175 | -0.1818 | 154.7149
8.5 | 1.8702 | 0.01211 | -0.1813 | 154.4344
9 | 1.9193 | 0.01262 | -0.1802 | 152.084
9.5 | 1.9691 | 0.01302 | -0.1793 | 151.2366
10 | 2.0148 | 0.0136 | -0.1777 | 148.1471
10.5 | 2.0595 | 0.01412 | -0.1759 | 145.8569
11 | 2.0959 | 0.0149 | -0.1727 | 140.6644
11.5 | 2.1193 | 0.01587 | -0.1672 | 133.5413
12.5 | 2.1201 | 0.02089 | -0.1515 | 101.4888
13 | 2.1347 | 0.02333 | -0.1472 | 91.5002
13.5 | 2.1524 | 0.02587 | -0.1439 | 83.2006
14 | 2.1669 | 0.02888 | -0.1409 | 75.0312
14.5 | 2.1837 | 0.03193 | -0.1386 | 68.3902
15 | 2.1929 | 0.03584 | -0.1363 | 61.1858
15.5 | 2.1955 | 0.04067 | -0.1341 | 53.9833
16 | 2.1951 | 0.04593 | -0.1322 | 47.7923
16.5 | 2.1909 | 0.05191 | -0.1308 | 42.2057
17 | 2.1893 | 0.05758 | -0.1295 | 38.0219
17.5 | 2.1796 | 0.06443 | -0.1286 | 33.829
18 | 2.1705 | 0.07119 | -0.1278 | 30.4888
18.5 | 2.1599 | 0.07822 | -0.1273 | 27.6131
19 | 2.1476 | 0.08546 | -0.127 | 25.1299
19.5 | 2.134 | 0.09297 | -0.127 | 22.9536
20 | 2.1203 | 0.10051 | -0.1274 | 21.0954

## 99. Re 8M Mach 0.10 (1)
BIGFOIL.COM POLAR EXPORT
goe217
GOE 217 (MVA MK.12) |  |  |  | Cl Max: | 2.553 | at alpha= | 20 | deg
JavaFoil+Calcfoil stall+Eppler ext transition |  |  |  | L/D Max: | 92.537 | at alpha= | 3 | deg
Re: | 8000000 |  |  | Cd Min: | 0.01239 | at alpha= | 0 | deg
Mach: | 0.1 |  |  | Cl=0 at alpha= | -7.9 | deg
|  |  |  | @ Cl=0.1, Cd= | 0.02011
|  |  |  | @ Cl=0.4, Cd= | 0.017261
|  |  |  | @ Cl=0.6, Cd= | 0.016775
alpha (deg) | Cl | Cd | Cm | Cl/Cd
-20 | -0.815 | 0.08071 | -0.123 | -10.095
-19.5 | -0.806 | 0.07533 | -0.124 | -10.706
-19 | -0.796 | 0.07066 | -0.126 | -11.267
-18.5 | -0.783 | 0.06632 | -0.127 | -11.81
-18 | -0.769 | 0.06207 | -0.128 | -12.382
-17.5 | -0.75 | 0.05909 | -0.129 | -12.699
-17 | -0.732 | 0.05479 | -0.131 | -13.355
-16.5 | -0.711 | 0.04968 | -0.132 | -14.313
-16 | -0.686 | 0.04744 | -0.133 | -14.468
-15.5 | -0.659 | 0.04473 | -0.134 | -14.732
-15 | -0.63 | 0.04278 | -0.135 | -14.722
-14.5 | -0.598 | 0.04071 | -0.136 | -14.687
-14 | -0.563 | 0.03896 | -0.137 | -14.461
-13.5 | -0.528 | 0.03666 | -0.138 | -14.404
-13 | -0.489 | 0.03509 | -0.139 | -13.938
-12.5 | -0.45 | 0.03277 | -0.14 | -13.737
-12 | -0.408 | 0.03114 | -0.141 | -13.101
-11.5 | -0.363 | 0.03061 | -0.142 | -11.859
-11 | -0.317 | 0.02914 | -0.143 | -10.888
-10.5 | -0.27 | 0.02775 | -0.144 | -9.726
-10 | -0.221 | 0.02655 | -0.145 | -8.316
-9.5 | -0.17 | 0.02508 | -0.146 | -6.795
-9 | -0.119 | 0.02341 | -0.147 | -5.065
-8.5 | -0.065 | 0.02311 | -0.148 | -2.833
-8 | -0.011 | 0.02154 | -0.149 | -0.521
-7.5 | 0.044 | 0.02072 | -0.149 | 2.124
-7 | 0.1 | 0.02011 | -0.15 | 4.979
-6.5 | 0.157 | 0.01939 | -0.151 | 8.102
-6 | 0.215 | 0.01969 | -0.152 | 10.907
-5.5 | 0.273 | 0.0192 | -0.153 | 14.217
-5 | 0.332 | 0.01769 | -0.154 | 18.755
-4.5 | 0.391 | 0.01733 | -0.155 | 22.559
-4 | 0.451 | 0.01687 | -0.156 | 26.703
-3.5 | 0.511 | 0.01649 | -0.157 | 30.963
-3 | 0.57 | 0.01755 | -0.157 | 32.508
-2.5 | 0.63 | 0.016 | -0.158 | 39.361
-2 | 0.689 | 0.01574 | -0.159 | 43.787
-1.5 | 0.749 | 0.01559 | -0.16 | 48.047
-1 | 0.809 | 0.01541 | -0.161 | 52.512
-0.5 | 0.869 | 0.01662 | -0.162 | 52.264
0 | 0.987 | 0.01239 | -0.173 | 79.635
0.5 | 1.049 | 0.01262 | -0.173 | 83.156
1 | 1.111 | 0.01263 | -0.174 | 87.934
1.5 | 1.172 | 0.01267 | -0.174 | 92.519
2 | 1.234 | 0.01574 | -0.175 | 78.361
2.5 | 1.295 | 0.01632 | -0.175 | 79.338
3 | 1.355 | 0.01465 | -0.176 | 92.537
3.5 | 1.416 | 0.01729 | -0.176 | 81.86
4 | 1.476 | 0.01769 | -0.177 | 83.453
4.5 | 1.536 | 0.01805 | -0.177 | 85.099
5 | 1.595 | 0.01857 | -0.177 | 85.88
5.5 | 1.654 | 0.01901 | -0.178 | 87.02
6 | 1.713 | 0.01933 | -0.178 | 88.592
6.5 | 1.77 | 0.01989 | -0.179 | 89.031
7 | 1.828 | 0.02039 | -0.179 | 89.629
7.5 | 1.884 | 0.02065 | -0.179 | 91.248
8 | 1.94 | 0.0212 | -0.18 | 91.523
8.5 | 1.995 | 0.02183 | -0.18 | 91.385
9 | 2.049 | 0.02246 | -0.18 | 91.215
9.5 | 2.099 | 0.02305 | -0.181 | 91.062
10 | 2.148 | 0.02365 | -0.181 | 90.855
10.5 | 2.152 | 0.02749 | -0.177 | 78.272
11 | 2.19 | 0.02894 | -0.177 | 75.673
11.5 | 2.23 | 0.02962 | -0.177 | 75.294
12 | 2.263 | 0.03096 | -0.176 | 73.103
12.5 | 2.295 | 0.0325 | -0.176 | 70.606
13 | 2.329 | 0.03353 | -0.176 | 69.466
13.5 | 2.358 | 0.03501 | -0.175 | 67.362
14 | 2.385 | 0.03649 | -0.175 | 65.355
14.5 | 2.412 | 0.03803 | -0.175 | 63.426
15 | 2.434 | 0.04013 | -0.174 | 60.646
15.5 | 2.454 | 0.0418 | -0.174 | 58.717
16 | 2.473 | 0.04401 | -0.173 | 56.182
16.5 | 2.487 | 0.04698 | -0.172 | 52.943
17 | 2.504 | 0.04854 | -0.172 | 51.596
17.5 | 2.518 | 0.05082 | -0.172 | 49.545
18 | 2.531 | 0.05346 | -0.171 | 47.337
18.5 | 2.536 | 0.05773 | -0.17 | 43.924
19 | 2.543 | 0.06098 | -0.17 | 41.697
19.5 | 2.548 | 0.0639 | -0.169 | 39.871
20 | 2.553 | 0.06727 | -0.168 | 37.946

## 100. Re 8M Mach 0.10 (2)
BIGFOIL.COM POLAR EXPORT
goe217
GOE 217 (MVA MK.12) |  |  |  | Cl Max: | 2.1867 | at alpha= | 15 | deg
XFOIL ncrit=9 |  |  |  | L/D Max: | 170.376 | at alpha= | 2.5 | deg
Re: | 8000000 |  |  | Cd Min: | 0.10639 | at alpha= | 20 | deg
Mach: | 0.1 |  |  | Cl=0 at alpha= | -7.2831 | deg
|  |  |  | @ Cl=0.1, Cd= | 0.0082241
|  |  |  | @ Cl=0.4, Cd= | 0.0075969
|  |  |  | @ Cl=0.6, Cd= | 0.0073933
alpha (deg) | Cl | Cd | Cm | Cl/Cd
-20 | -1.0767 | 0.08703 | -0.0754 | -12.3716
-19.5 | -1.0812 | 0.07978 | -0.0798 | -13.5523
-19 | -1.0789 | 0.07354 | -0.0834 | -14.6709
-18.5 | -1.0807 | 0.06684 | -0.0874 | -16.1685
-18 | -1.0815 | 0.06034 | -0.0913 | -17.9234
-17.5 | -1.0865 | 0.05345 | -0.0955 | -20.3274
-17 | -1.0807 | 0.04743 | -0.0999 | -22.7852
-16.5 | -1.0728 | 0.04198 | -0.1038 | -25.555
-16 | -1.0686 | 0.03679 | -0.1068 | -29.0459
-15.5 | -1.0421 | 0.03196 | -0.1129 | -32.6064
-15 | -1.0016 | 0.02773 | -0.1201 | -36.1197
-14.5 | -0.9492 | 0.02408 | -0.1277 | -39.4186
-14 | -0.8885 | 0.02111 | -0.1348 | -42.0891
-13.5 | -0.8229 | 0.01862 | -0.1414 | -44.1944
-13 | -0.7548 | 0.01657 | -0.1471 | -45.5522
-12.5 | -0.6859 | 0.0149 | -0.1521 | -46.0336
-12 | -0.617 | 0.01355 | -0.1563 | -45.5351
-11.5 | -0.5484 | 0.01242 | -0.1599 | -44.1546
-11 | -0.4805 | 0.0115 | -0.1628 | -41.7826
-10.5 | -0.4136 | 0.01077 | -0.1652 | -38.403
-10 | -0.3484 | 0.01029 | -0.1667 | -33.8581
-9.5 | -0.2838 | 0.0099 | -0.168 | -28.6667
-9 | -0.2194 | 0.00956 | -0.1691 | -22.9498
-8.5 | -0.1552 | 0.00925 | -0.1701 | -16.7784
-8 | -0.0915 | 0.00902 | -0.171 | -10.1441
-7.5 | -0.0275 | 0.00877 | -0.1718 | -3.1357
-7 | 0.0359 | 0.0086 | -0.1726 | 4.1744
-6.5 | 0.1007 | 0.00822 | -0.1738 | 12.2506
-6 | 0.1642 | 0.00806 | -0.1746 | 20.3722
-5.5 | 0.2275 | 0.00791 | -0.1753 | 28.7611
-5 | 0.2909 | 0.00777 | -0.176 | 37.4389
-4.5 | 0.3539 | 0.00767 | -0.1766 | 46.1408
-4 | 0.417 | 0.00757 | -0.1773 | 55.0859
-3.5 | 0.48 | 0.00747 | -0.178 | 64.257
-3 | 0.5425 | 0.00743 | -0.1786 | 73.0148
-2.5 | 0.6051 | 0.00739 | -0.1792 | 81.8809
-2 | 0.6676 | 0.00734 | -0.1798 | 90.9537
-1.5 | 0.7297 | 0.00734 | -0.1804 | 99.4142
-1 | 0.7919 | 0.00731 | -0.181 | 108.3311
-0.5 | 0.8536 | 0.00735 | -0.1815 | 116.1361
0 | 0.9153 | 0.00737 | -0.1821 | 124.1927
0.5 | 0.9802 | 0.00691 | -0.1836 | 141.8524
1 | 1.0414 | 0.00695 | -0.1842 | 149.8417
1.5 | 1.1032 | 0.0069 | -0.1849 | 159.8841
2 | 1.1638 | 0.00697 | -0.1854 | 166.9727
2.5 | 1.2233 | 0.00718 | -0.1857 | 170.376
3 | 1.279 | 0.00777 | -0.1855 | 164.6075
3.5 | 1.3342 | 0.0084 | -0.1851 | 158.8333
4 | 1.3899 | 0.00891 | -0.1848 | 155.9933
4.5 | 1.4462 | 0.00932 | -0.1846 | 155.1717
5 | 1.5027 | 0.00967 | -0.1844 | 155.3981
5.5 | 1.5592 | 0.00999 | -0.1843 | 156.0761
6 | 1.6147 | 0.01035 | -0.184 | 156.0097
6.5 | 1.6701 | 0.01068 | -0.1837 | 156.3764
7 | 1.7244 | 0.01107 | -0.1832 | 155.7724
7.5 | 1.778 | 0.01145 | -0.1827 | 155.2838
8 | 1.8306 | 0.01187 | -0.182 | 154.2207
8.5 | 1.8827 | 0.01226 | -0.1812 | 153.5644
9 | 1.9321 | 0.01279 | -0.18 | 151.0633
9.5 | 1.9819 | 0.01321 | -0.1789 | 150.0303
10 | 2.0266 | 0.01384 | -0.177 | 146.4306
10.5 | 2.0705 | 0.01438 | -0.1749 | 143.9847
11 | 2.1054 | 0.01517 | -0.1713 | 138.7871
11.5 | 2.1242 | 0.01631 | -0.1648 | 130.2391
12 | 2.1276 | 0.01858 | -0.157 | 114.5102
12.5 | 2.1186 | 0.02215 | -0.1491 | 95.6479
13 | 2.1357 | 0.02467 | -0.1454 | 86.5707
13.5 | 2.1509 | 0.02759 | -0.1421 | 77.9594
14 | 2.1661 | 0.03079 | -0.1394 | 70.3508
14.5 | 2.1798 | 0.03428 | -0.1371 | 63.5881
15 | 2.1867 | 0.03866 | -0.1349 | 56.5623
15.5 | 2.1857 | 0.04403 | -0.1329 | 49.6412
16 | 2.1816 | 0.04992 | -0.1311 | 43.7019
16.5 | 2.1765 | 0.05609 | -0.1298 | 38.8037
17 | 2.1727 | 0.06218 | -0.1286 | 34.9421
17.5 | 2.1598 | 0.0695 | -0.1278 | 31.0763
18 | 2.1498 | 0.0765 | -0.1272 | 28.102
18.5 | 2.138 | 0.08375 | -0.1268 | 25.5284
19 | 2.1251 | 0.09118 | -0.1267 | 23.3066
19.5 | 2.1116 | 0.09878 | -0.127 | 21.3768
20 | 2.098 | 0.10639 | -0.1275 | 19.7199

## 101. Re 8M Mach 0.25 (1)
BIGFOIL.COM POLAR EXPORT
goe217
GOE 217 (MVA MK.12) |  |  |  | Cl Max: | 2.412 | at alpha= | 16.5 | deg
JavaFoil+Calcfoil stall+Eppler ext transition |  |  |  | L/D Max: | 94.243 | at alpha= | 1.5 | deg
Re: | 8000000 |  |  | Cd Min: | 0.01239 | at alpha= | 0 | deg
Mach: | 0.25 |  |  | Cl=0 at alpha= | -7.9018 | deg
|  |  |  | @ Cl=0.1, Cd= | 0.020499
|  |  |  | @ Cl=0.4, Cd= | 0.01761
|  |  |  | @ Cl=0.6, Cd= | 0.01753
alpha (deg) | Cl | Cd | Cm | Cl/Cd
-20 | -0.637 | 0.07811 | -0.128 | -8.16
-19.5 | -0.648 | 0.07421 | -0.128 | -8.729
-19 | -0.655 | 0.07042 | -0.13 | -9.307
-18.5 | -0.659 | 0.0669 | -0.13 | -9.857
-18 | -0.66 | 0.06349 | -0.132 | -10.402
-17.5 | -0.657 | 0.06138 | -0.132 | -10.702
-17 | -0.651 | 0.05761 | -0.133 | -11.305
-16.5 | -0.642 | 0.054 | -0.134 | -11.884
-16 | -0.629 | 0.05122 | -0.136 | -12.284
-15.5 | -0.613 | 0.04797 | -0.137 | -12.769
-15 | -0.592 | 0.04531 | -0.138 | -13.075
-14.5 | -0.568 | 0.04474 | -0.138 | -12.686
-14 | -0.541 | 0.04162 | -0.139 | -12.999
-13.5 | -0.512 | 0.03827 | -0.141 | -13.391
-13 | -0.478 | 0.03697 | -0.142 | -12.93
-12.5 | -0.443 | 0.03459 | -0.143 | -12.799
-12 | -0.403 | 0.03384 | -0.144 | -11.905
-11.5 | -0.361 | 0.03211 | -0.145 | -11.251
-11 | -0.317 | 0.03035 | -0.146 | -10.456
-10.5 | -0.271 | 0.02889 | -0.147 | -9.38
-10 | -0.223 | 0.02733 | -0.148 | -8.148
-9.5 | -0.172 | 0.02589 | -0.149 | -6.656
-9 | -0.12 | 0.02493 | -0.15 | -4.82
-8.5 | -0.067 | 0.02299 | -0.151 | -2.893
-8 | -0.011 | 0.02211 | -0.152 | -0.517
-7.5 | 0.045 | 0.02212 | -0.153 | 2.029
-7 | 0.102 | 0.02044 | -0.154 | 5.001
-6.5 | 0.16 | 0.01985 | -0.155 | 8.084
-6 | 0.22 | 0.02018 | -0.156 | 10.88
-5.5 | 0.279 | 0.0196 | -0.157 | 14.249
-5 | 0.34 | 0.018 | -0.158 | 18.865
-4.5 | 0.4 | 0.01761 | -0.158 | 22.727
-4 | 0.462 | 0.01717 | -0.159 | 26.888
-3.5 | 0.523 | 0.01675 | -0.16 | 31.229
-3 | 0.585 | 0.01796 | -0.161 | 32.557
-2.5 | 0.645 | 0.01624 | -0.162 | 39.744
-2 | 0.706 | 0.01597 | -0.163 | 44.223
-1.5 | 0.768 | 0.01573 | -0.164 | 48.814
-1 | 0.829 | 0.01564 | -0.165 | 53.021
-0.5 | 0.891 | 0.01687 | -0.166 | 52.798
0 | 1.013 | 0.01239 | -0.178 | 81.797
0.5 | 1.077 | 0.01267 | -0.178 | 85.003
1 | 1.14 | 0.01272 | -0.178 | 89.678
1.5 | 1.203 | 0.01277 | -0.179 | 94.243
2 | 1.266 | 0.01604 | -0.18 | 78.924
2.5 | 1.329 | 0.01661 | -0.18 | 79.96
3 | 1.391 | 0.01487 | -0.18 | 93.529
3.5 | 1.452 | 0.01782 | -0.181 | 81.493
4 | 1.514 | 0.01821 | -0.181 | 83.144
4.5 | 1.575 | 0.01856 | -0.182 | 84.841
5 | 1.635 | 0.01916 | -0.182 | 85.325
5.5 | 1.695 | 0.01963 | -0.183 | 86.378
6 | 1.755 | 0.02001 | -0.183 | 87.668
6.5 | 1.813 | 0.02078 | -0.183 | 87.253
7 | 1.87 | 0.02127 | -0.184 | 87.929
7.5 | 1.927 | 0.02178 | -0.184 | 88.488
8 | 1.983 | 0.02229 | -0.185 | 88.991
8.5 | 2.039 | 0.0229 | -0.185 | 89.041
9 | 2.091 | 0.0235 | -0.185 | 88.98
9.5 | 2.141 | 0.02441 | -0.186 | 87.683
10 | 2.133 | 0.02875 | -0.181 | 74.192
10.5 | 2.17 | 0.03006 | -0.181 | 72.197
11 | 2.206 | 0.03146 | -0.18 | 70.136
11.5 | 2.24 | 0.03275 | -0.18 | 68.411
12 | 2.269 | 0.03442 | -0.179 | 65.918
12.5 | 2.295 | 0.0362 | -0.179 | 63.414
13 | 2.32 | 0.03794 | -0.178 | 61.15
13.5 | 2.341 | 0.03989 | -0.178 | 58.688
14 | 2.359 | 0.04208 | -0.177 | 56.061
14.5 | 2.375 | 0.04421 | -0.177 | 53.728
15 | 2.387 | 0.04694 | -0.176 | 50.864
15.5 | 2.399 | 0.0494 | -0.175 | 48.561
16 | 2.408 | 0.05194 | -0.175 | 46.352
16.5 | 2.412 | 0.05478 | -0.174 | 44.026
17 | 2.412 | 0.05873 | -0.173 | 41.06
17.5 | 2.411 | 0.0622 | -0.173 | 38.761
18 | 2.404 | 0.06664 | -0.172 | 36.077
18.5 | 2.396 | 0.07041 | -0.171 | 34.025
19 | 2.387 | 0.07431 | -0.171 | 32.116
19.5 | 2.375 | 0.07856 | -0.17 | 30.225
20 | 2.356 | 0.08331 | -0.169 | 28.285

## 102. Re 8M Mach 0.25 (2)
BIGFOIL.COM POLAR EXPORT
goe217
GOE 217 (MVA MK.12) |  |  |  | Cl Max: | 2.1307 | at alpha= | 14 | deg
XFOIL ncrit=9 |  |  |  | L/D Max: | 172.789 | at alpha= | 2.5 | deg
Re: | 8000000 |  |  | Cd Min: | 0.1351 | at alpha= | -19.5 | deg
Mach: | 0.25 |  |  | Cl=0 at alpha= | -7.2052 | deg
|  |  |  | @ Cl=0.1, Cd= | 0.0086515
|  |  |  | @ Cl=0.4, Cd= | 0.0077401
|  |  |  | @ Cl=0.6, Cd= | 0.0074966
alpha (deg) | Cl | Cd | Cm | Cl/Cd
-19.5 | -0.7484 | 0.1351 | -0.0483 | -5.5396
-19 | -0.7878 | 0.12076 | -0.0576 | -6.5237
-18.5 | -0.8818 | 0.09991 | -0.0724 | -8.8259
-18 | -0.8979 | 0.09057 | -0.0783 | -9.9139
-17.5 | -0.9048 | 0.08267 | -0.0831 | -10.9447
-17 | -0.9057 | 0.07563 | -0.0872 | -11.9754
-16.5 | -0.902 | 0.06883 | -0.092 | -13.1048
-16 | -0.9002 | 0.06239 | -0.0958 | -14.4286
-15.5 | -0.8955 | 0.05627 | -0.0996 | -15.9143
-15 | -0.8885 | 0.0505 | -0.1032 | -17.5941
-14.5 | -0.8794 | 0.04498 | -0.1068 | -19.5509
-14 | -0.8687 | 0.03975 | -0.1101 | -21.8541
-13.5 | -0.8523 | 0.03485 | -0.1142 | -24.4562
-13 | -0.8149 | 0.03013 | -0.1212 | -27.0461
-12.5 | -0.7631 | 0.0259 | -0.1293 | -29.4633
-12 | -0.6992 | 0.02211 | -0.1381 | -31.6237
-11.5 | -0.6268 | 0.01898 | -0.1466 | -33.0242
-11 | -0.5502 | 0.01644 | -0.154 | -33.4672
-10.5 | -0.4721 | 0.01431 | -0.1605 | -32.9909
-10 | -0.3953 | 0.01272 | -0.1656 | -31.077
-9.5 | -0.3201 | 0.01147 | -0.1695 | -27.9076
-9 | -0.247 | 0.01055 | -0.1724 | -23.4123
-8.5 | -0.177 | 0.00998 | -0.1741 | -17.7355
-8 | -0.1081 | 0.00954 | -0.1753 | -11.3312
-7.5 | -0.0398 | 0.00919 | -0.1764 | -4.3308
-7 | 0.0277 | 0.00892 | -0.1772 | 3.1054
-6.5 | 0.0949 | 0.00868 | -0.178 | 10.9332
-6 | 0.163 | 0.0083 | -0.1792 | 19.6386
-5.5 | 0.2298 | 0.00809 | -0.18 | 28.4054
-5 | 0.2962 | 0.00794 | -0.1807 | 37.3048
-4.5 | 0.3622 | 0.00782 | -0.1813 | 46.3171
-4 | 0.4284 | 0.00768 | -0.182 | 55.7812
-3.5 | 0.4941 | 0.00759 | -0.1827 | 65.0988
-3 | 0.5595 | 0.00754 | -0.1833 | 74.2042
-2.5 | 0.6249 | 0.00747 | -0.1839 | 83.6546
-2 | 0.6898 | 0.00746 | -0.1845 | 92.4665
-1.5 | 0.7549 | 0.00742 | -0.1851 | 101.7385
-1 | 0.8198 | 0.00739 | -0.1857 | 110.9337
-0.5 | 0.884 | 0.00744 | -0.1861 | 118.8172
0 | 0.9486 | 0.00745 | -0.1867 | 127.3289
0.5 | 1.016 | 0.00705 | -0.1882 | 144.1135
1 | 1.0801 | 0.00707 | -0.1888 | 152.7723
1.5 | 1.1446 | 0.00704 | -0.1894 | 162.5852
2 | 1.2079 | 0.00713 | -0.1899 | 169.4109
2.5 | 1.27 | 0.00735 | -0.1901 | 172.7891
3 | 1.3255 | 0.0082 | -0.1892 | 161.6463
3.5 | 1.383 | 0.00883 | -0.1887 | 156.6251
4 | 1.442 | 0.00926 | -0.1883 | 155.7235
4.5 | 1.5008 | 0.00969 | -0.1878 | 154.8813
5 | 1.5596 | 0.01008 | -0.1874 | 154.7222
5.5 | 1.6176 | 0.0105 | -0.1868 | 154.0571
6 | 1.676 | 0.01085 | -0.1862 | 154.47
6.5 | 1.7327 | 0.01129 | -0.1854 | 153.4721
7 | 1.7896 | 0.01167 | -0.1846 | 153.3505
7.5 | 1.8438 | 0.01219 | -0.1833 | 151.2551
8 | 1.8981 | 0.01263 | -0.182 | 150.285
8.5 | 1.9486 | 0.01323 | -0.18 | 147.2865
9 | 1.9987 | 0.01375 | -0.178 | 145.36
9.5 | 2.0405 | 0.0145 | -0.1745 | 140.7241
10 | 2.0757 | 0.01521 | -0.1699 | 136.4694
10.5 | 2.1032 | 0.01636 | -0.1643 | 128.5575
11 | 2.1266 | 0.01794 | -0.1587 | 118.5396
11.5 | 2.1021 | 0.02264 | -0.1489 | 92.8489
12 | 2.1013 | 0.02692 | -0.1437 | 78.0572
12.5 | 2.1135 | 0.03069 | -0.1404 | 68.8661
13 | 2.1229 | 0.03504 | -0.1377 | 60.585
13.5 | 2.1303 | 0.03979 | -0.1354 | 53.5386
14 | 2.1307 | 0.0454 | -0.1332 | 46.9317
14.5 | 2.125 | 0.05178 | -0.1313 | 41.039
15 | 2.1151 | 0.05872 | -0.1296 | 36.0201
15.5 | 2.099 | 0.06655 | -0.1284 | 31.5402
16 | 2.0872 | 0.0739 | -0.1274 | 28.2436
16.5 | 2.0779 | 0.08112 | -0.1267 | 25.6151
17 | 2.0676 | 0.08845 | -0.1262 | 23.3759
17.5 | 2.0577 | 0.09585 | -0.1261 | 21.4679
18 | 2.0475 | 0.10331 | -0.1263 | 19.819
18.5 | 2.0374 | 0.11086 | -0.1269 | 18.3781
19 | 2.0282 | 0.11839 | -0.1279 | 17.1315

## 103. Re 8M Mach 0.50 (1)
BIGFOIL.COM POLAR EXPORT
goe217
GOE 217 (MVA MK.12) |  |  |  | Cl Max: | 2.073 | at alpha= | 8.5 | deg
JavaFoil+Calcfoil stall+Eppler ext transition |  |  |  | L/D Max: | 96.101 | at alpha= | 1 | deg
Re: | 8000000 |  |  | Cd Min: | 0.0132 | at alpha= | 1 | deg
Mach: | 0.5 |  |  | Cl=0 at alpha= | -7.8983 | deg
|  |  |  | @ Cl=0.1, Cd= | 0.023188
|  |  |  | @ Cl=0.4, Cd= | 0.019538
|  |  |  | @ Cl=0.6, Cd= | 0.019713
alpha (deg) | Cl | Cd | Cm | Cl/Cd
-20 | -0.701 | 0.12486 | -0.128 | -5.614
-19.5 | -0.673 | 0.12019 | -0.128 | -5.596
-19 | -0.642 | 0.11903 | -0.127 | -5.391
-18.5 | -0.592 | 0.14779 | -0.099 | -4.005
-18 | -0.565 | 0.13567 | -0.1 | -4.166
-17.5 | -0.537 | 0.13311 | -0.097 | -4.032
-17 | -0.509 | 0.12769 | -0.097 | -3.988
-16.5 | -0.482 | 0.12375 | -0.097 | -3.893
-16 | -0.454 | 0.12546 | -0.098 | -3.622
-15.5 | -0.427 | 0.11906 | -0.098 | -3.585
-15 | -0.399 | 0.11502 | -0.095 | -3.465
-14.5 | -0.371 | 0.10521 | -0.097 | -3.529
-14 | -0.37 | 0.05831 | -0.147 | -6.344
-13.5 | -0.342 | 0.05293 | -0.15 | -6.468
-13 | -0.314 | 0.04631 | -0.154 | -6.791
-12.5 | -0.285 | 0.04263 | -0.155 | -6.686
-12 | -0.254 | 0.04208 | -0.156 | -6.045
-11.5 | -0.225 | 0.03835 | -0.158 | -5.859
-11 | -0.194 | 0.03596 | -0.159 | -5.4
-10.5 | -0.164 | 0.0336 | -0.161 | -4.868
-10 | -0.132 | 0.03188 | -0.162 | -4.156
-9.5 | -0.138 | 0.03057 | -0.163 | -4.53
-9 | -0.1 | 0.0605 | -0.09 | -1.659
-8.5 | -0.066 | 0.02684 | -0.165 | -2.454
-8 | -0.012 | 0.02547 | -0.167 | -0.46
-7.5 | 0.047 | 0.02418 | -0.168 | 1.946
-7 | 0.109 | 0.02302 | -0.169 | 4.733
-6.5 | 0.173 | 0.02319 | -0.17 | 7.456
-6 | 0.238 | 0.02228 | -0.172 | 10.706
-5.5 | 0.305 | 0.02045 | -0.173 | 14.921
-5 | 0.373 | 0.01978 | -0.174 | 18.838
-4.5 | 0.441 | 0.01917 | -0.175 | 22.98
-4 | 0.509 | 0.01864 | -0.176 | 27.312
-3.5 | 0.577 | 0.01984 | -0.177 | 29.107
-3 | 0.646 | 0.01946 | -0.178 | 33.212
-2.5 | 0.713 | 0.01756 | -0.179 | 40.625
-2 | 0.781 | 0.01723 | -0.18 | 45.314
-1.5 | 0.848 | 0.01697 | -0.181 | 49.99
-1 | 0.916 | 0.01845 | -0.182 | 49.642
-0.5 | 0.983 | 0.01672 | -0.183 | 58.789
0 | 1.129 | 0.01356 | -0.184 | 83.214
0.5 | 1.199 | 0.01338 | -0.186 | 89.658
1 | 1.269 | 0.0132 | -0.2 | 96.101
1.5 | 1.338 | 0.01743 | -0.2 | 76.759
2 | 1.406 | 0.01807 | -0.201 | 77.803
2.5 | 1.474 | 0.01602 | -0.201 | 91.959
3 | 1.54 | 0.01988 | -0.202 | 77.481
3.5 | 1.606 | 0.02062 | -0.202 | 77.887
4 | 1.671 | 0.02128 | -0.203 | 78.54
4.5 | 1.735 | 0.02206 | -0.203 | 78.64
5 | 1.797 | 0.02303 | -0.204 | 78.034
5.5 | 1.858 | 0.02398 | -0.204 | 77.475
6 | 1.875 | 0.0253 | -0.2 | 74.099
6.5 | 1.919 | 0.0266 | -0.199 | 72.133
7 | 1.969 | 0.02757 | -0.199 | 71.411
7.5 | 2.01 | 0.02863 | -0.199 | 70.197
8 | 2.045 | 0.03026 | -0.198 | 67.578
8.5 | 2.073 | 0.03287 | -0.197 | 63.058
9 | 2.063 | 0.042 | -0.193 | 49.133
9.5 | 2.059 | 0.04595 | -0.192 | 44.817
10 | 2.038 | 0.05004 | -0.191 | 40.74
10.5 | 1.988 | 0.05512 | -0.189 | 36.066
11 | 1.883 | 0.06135 | -0.187 | 30.692
11.5 | 1.553 | 0.07165 | -0.184 | 21.68
12 | 1.273 | 0.08714 | -0.18 | 14.61
12.5 | 1.296 | 0.09404 | -0.178 | 13.782
13 | 1.27 | 0.1331 | -0.159 | 9.545
13.5 | 1.36 | 0.09235 | -0.179 | 14.73

## 104. Re 8M Mach 0.50 (2)
BIGFOIL.COM POLAR EXPORT
goe217
GOE 217 (MVA MK.12) |  |  |  | Cl Max: | 2.1316 | at alpha= | 9.5 | deg
XFOIL ncrit=9 |  |  |  | L/D Max: | 176.425 | at alpha= | 2 | deg
Re: | 8000000 |  |  | Cd Min: | 0.23223 | at alpha= | -20 | deg
Mach: | 0.5 |  |  | Cl=0 at alpha= | -6.5126 | deg
|  |  |  | @ Cl=0.1, Cd= | 0.012845
|  |  |  | @ Cl=0.4, Cd= | 0.0086978
|  |  |  | @ Cl=0.6, Cd= | 0.0081394
alpha (deg) | Cl | Cd | Cm | Cl/Cd
-20 | -0.4542 | 0.23223 | -0.0043 | -1.9558
-19.5 | -0.4283 | 0.22531 | -0.0089 | -1.9009
-19 | -0.4032 | 0.21813 | -0.0135 | -1.8484
-18.5 | -0.3812 | 0.20917 | -0.019 | -1.8224
-18 | -0.3607 | 0.20109 | -0.0236 | -1.7937
-17.5 | -0.3365 | 0.1944 | -0.0278 | -1.731
-17 | -0.3112 | 0.18785 | -0.0318 | -1.6566
-16.5 | -0.2862 | 0.18116 | -0.0359 | -1.5798
-16 | -0.262 | 0.17432 | -0.0399 | -1.503
-15.5 | -0.2441 | 0.16588 | -0.0444 | -1.4715
-15 | -0.2252 | 0.15809 | -0.0486 | -1.4245
-14.5 | -0.2121 | 0.14922 | -0.0533 | -1.4214
-14 | -0.1916 | 0.14238 | -0.0569 | -1.3457
-13.5 | -0.1699 | 0.13587 | -0.0604 | -1.2505
-13 | -0.151 | 0.12891 | -0.064 | -1.1714
-12.5 | -0.1363 | 0.12128 | -0.0678 | -1.1238
-12 | -0.1325 | 0.11184 | -0.0726 | -1.1847
-11.5 | -0.1348 | 0.10173 | -0.078 | -1.3251
-11 | -0.1768 | 0.086 | -0.0869 | -2.0558
-10.5 | -0.2018 | 0.07398 | -0.095 | -2.7278
-10 | -0.2175 | 0.06386 | -0.1025 | -3.4059
-9.5 | -0.2288 | 0.05465 | -0.1098 | -4.1866
-9 | -0.2381 | 0.046 | -0.1172 | -5.1761
-8.5 | -0.2437 | 0.03819 | -0.1242 | -6.3813
-8 | -0.2387 | 0.03117 | -0.1326 | -7.658
-7.5 | -0.1903 | 0.0242 | -0.1474 | -7.8636
-7 | -0.1046 | 0.01924 | -0.1611 | -5.4366
-6.5 | 0.0027 | 0.01557 | -0.1746 | 0.17341
-6 | 0.1148 | 0.01243 | -0.1873 | 9.2357
-5.5 | 0.2165 | 0.01043 | -0.195 | 20.7574
-5 | 0.3064 | 0.00947 | -0.1985 | 32.3548
-4.5 | 0.3933 | 0.00872 | -0.2011 | 45.1032
-4 | 0.4746 | 0.00845 | -0.202 | 56.1657
-3.5 | 0.555 | 0.00823 | -0.2028 | 67.4362
-3 | 0.6345 | 0.00807 | -0.2035 | 78.6245
-2.5 | 0.713 | 0.00799 | -0.2041 | 89.2365
-2 | 0.7913 | 0.00792 | -0.2046 | 99.9116
-1.5 | 0.8692 | 0.00787 | -0.2052 | 110.4447
-1 | 0.9466 | 0.00788 | -0.2056 | 120.1269
-0.5 | 1.0242 | 0.00789 | -0.2061 | 129.8099
0 | 1.1017 | 0.00791 | -0.2064 | 139.2794
0.5 | 1.1781 | 0.00803 | -0.2066 | 146.7123
1 | 1.2599 | 0.00765 | -0.2081 | 164.6928
1.5 | 1.3361 | 0.0078 | -0.2081 | 171.2949
2 | 1.4114 | 0.008 | -0.2079 | 176.425
2.5 | 1.4738 | 0.00903 | -0.2057 | 163.2115
3.5 | 1.6023 | 0.01067 | -0.2012 | 150.1687
4 | 1.6698 | 0.01126 | -0.199 | 148.2948
4.5 | 1.7349 | 0.01189 | -0.1964 | 145.9125
5 | 1.7977 | 0.01253 | -0.1932 | 143.4717
5.5 | 1.8557 | 0.01324 | -0.1891 | 140.1586
6 | 1.9008 | 0.01408 | -0.1828 | 135
6.5 | 1.9466 | 0.01526 | -0.177 | 127.5623
7 | 1.9954 | 0.01652 | -0.172 | 120.7869
7.5 | 2.0347 | 0.01847 | -0.1665 | 110.1624
8 | 2.0763 | 0.02068 | -0.1619 | 100.4014
8.5 | 2.1053 | 0.02393 | -0.157 | 87.9774
9 | 2.1295 | 0.02792 | -0.1528 | 76.2715
9.5 | 2.1316 | 0.0338 | -0.1486 | 63.0651
10 | 2.106 | 0.04196 | -0.1444 | 50.1907
10.5 | 2.0151 | 0.05541 | -0.1402 | 36.3671
11 | 1.9234 | 0.06955 | -0.1376 | 27.6549
11.5 | 1.883 | 0.07981 | -0.1361 | 23.5935
12 | 1.8612 | 0.08876 | -0.135 | 20.9689
12.5 | 1.8501 | 0.0969 | -0.1343 | 19.0929
13 | 1.8484 | 0.10428 | -0.1338 | 17.7254
13.5 | 1.8453 | 0.11195 | -0.1338 | 16.4833
14 | 1.8434 | 0.11968 | -0.1342 | 15.4027
14.5 | 1.8469 | 0.12689 | -0.1347 | 14.5551

## 105. Re 10M Mach 0.00 (1)
BIGFOIL.COM POLAR EXPORT
goe217
GOE 217 (MVA MK.12) |  |  |  | Cl Max: | 2.584 | at alpha= | 20 | deg
JavaFoil+Calcfoil stall+Eppler ext transition |  |  |  | L/D Max: | 94.463 | at alpha= | 8.5 | deg
Re: | 10000000 |  |  | Cd Min: | 0.01218 | at alpha= | 0.5 | deg
Mach: | 0 |  |  | Cl=0 at alpha= | -7.9 | deg
|  |  |  | @ Cl=0.1, Cd= | 0.02048
|  |  |  | @ Cl=0.4, Cd= | 0.017074
|  |  |  | @ Cl=0.6, Cd= | 0.015757
alpha (deg) | Cl | Cd | Cm | Cl/Cd
-20 | -0.841 | 0.07379 | -0.124 | -11.403
-19.5 | -0.83 | 0.06967 | -0.125 | -11.91
-19 | -0.817 | 0.06589 | -0.127 | -12.395
-18.5 | -0.801 | 0.06229 | -0.128 | -12.862
-18 | -0.784 | 0.05826 | -0.129 | -13.46
-17.5 | -0.765 | 0.05514 | -0.13 | -13.865
-17 | -0.743 | 0.05238 | -0.131 | -14.181
-16.5 | -0.72 | 0.04826 | -0.132 | -14.923
-16 | -0.694 | 0.04591 | -0.133 | -15.109
-15.5 | -0.665 | 0.0431 | -0.134 | -15.44
-15 | -0.635 | 0.041 | -0.135 | -15.477
-14.5 | -0.602 | 0.03936 | -0.136 | -15.298
-14 | -0.566 | 0.03777 | -0.137 | -14.998
-13.5 | -0.53 | 0.03506 | -0.138 | -15.129
-13 | -0.491 | 0.03441 | -0.139 | -14.272
-12.5 | -0.451 | 0.03181 | -0.14 | -14.183
-12 | -0.409 | 0.03026 | -0.141 | -13.504
-11.5 | -0.364 | 0.02959 | -0.142 | -12.289
-11 | -0.318 | 0.02818 | -0.142 | -11.27
-10.5 | -0.27 | 0.02687 | -0.143 | -10.045
-10 | -0.221 | 0.02583 | -0.144 | -8.543
-9.5 | -0.17 | 0.02428 | -0.145 | -7.015
-9 | -0.118 | 0.02283 | -0.146 | -5.186
-8.5 | -0.065 | 0.02194 | -0.147 | -2.978
-8 | -0.011 | 0.02107 | -0.148 | -0.532
-7.5 | 0.044 | 0.02027 | -0.149 | 2.167
-7 | 0.1 | 0.02048 | -0.15 | 4.877
-6.5 | 0.157 | 0.01982 | -0.151 | 7.903
-6 | 0.214 | 0.01839 | -0.152 | 11.641
-5.5 | 0.272 | 0.01783 | -0.153 | 15.268
-5 | 0.331 | 0.0173 | -0.154 | 19.123
-4.5 | 0.39 | 0.01695 | -0.154 | 22.99
-4 | 0.449 | 0.01768 | -0.155 | 25.403
-3.5 | 0.509 | 0.01733 | -0.156 | 29.362
-3 | 0.569 | 0.01592 | -0.157 | 35.726
-2.5 | 0.628 | 0.01561 | -0.158 | 40.231
-2 | 0.687 | 0.01536 | -0.159 | 44.749
-1.5 | 0.747 | 0.0152 | -0.16 | 49.131
-1 | 0.851 | 0.0125 | -0.171 | 68.061
-0.5 | 0.913 | 0.01249 | -0.171 | 73.054
0 | 0.982 | 0.01241 | -0.172 | 79.161
0.5 | 1.044 | 0.01218 | -0.172 | 85.69
1 | 1.105 | 0.01513 | -0.173 | 73.073
1.5 | 1.167 | 0.01553 | -0.173 | 75.132
2 | 1.228 | 0.01584 | -0.174 | 77.478
2.5 | 1.288 | 0.01405 | -0.174 | 91.683
3 | 1.349 | 0.01652 | -0.175 | 81.646
3.5 | 1.409 | 0.01707 | -0.175 | 82.53
4 | 1.469 | 0.01741 | -0.176 | 84.364
4.5 | 1.529 | 0.01777 | -0.176 | 86.022
5 | 1.588 | 0.01802 | -0.177 | 88.13
5.5 | 1.647 | 0.01855 | -0.177 | 88.75
6 | 1.705 | 0.019 | -0.177 | 89.731
6.5 | 1.763 | 0.01943 | -0.178 | 90.737
7 | 1.82 | 0.01993 | -0.178 | 91.289
7.5 | 1.876 | 0.02017 | -0.178 | 93.031
8 | 1.932 | 0.02066 | -0.179 | 93.524
8.5 | 1.987 | 0.02104 | -0.179 | 94.463
9 | 2.04 | 0.02185 | -0.179 | 93.364
9.5 | 2.091 | 0.02247 | -0.18 | 93.069
10 | 2.141 | 0.0254 | -0.18 | 84.267
10.5 | 2.189 | 0.02615 | -0.18 | 83.711
11 | 2.236 | 0.02707 | -0.181 | 82.583
11.5 | 2.231 | 0.02849 | -0.177 | 78.31
12 | 2.267 | 0.02955 | -0.176 | 76.742
12.5 | 2.301 | 0.03083 | -0.176 | 74.63
13 | 2.334 | 0.03188 | -0.176 | 73.211
13.5 | 2.366 | 0.03317 | -0.176 | 71.338
14 | 2.394 | 0.03452 | -0.175 | 69.357
14.5 | 2.421 | 0.0358 | -0.175 | 67.646
15 | 2.445 | 0.0375 | -0.174 | 65.208
15.5 | 2.469 | 0.03907 | -0.174 | 63.188
16 | 2.49 | 0.04076 | -0.174 | 61.096
16.5 | 2.505 | 0.0437 | -0.173 | 57.326
17 | 2.525 | 0.04472 | -0.173 | 56.474
17.5 | 2.536 | 0.04812 | -0.172 | 52.713
18 | 2.553 | 0.04973 | -0.171 | 51.334
18.5 | 2.558 | 0.05364 | -0.17 | 47.694
19 | 2.569 | 0.05627 | -0.17 | 45.658
19.5 | 2.578 | 0.05905 | -0.169 | 43.657
20 | 2.584 | 0.06249 | -0.169 | 41.349

## 106. Re 10M Mach 0.00 (2)
BIGFOIL.COM POLAR EXPORT
goe217
GOE 217 (MVA MK.12) |  |  |  | Cl Max: | 2.2354 | at alpha= | 16.5 | deg
XFOIL ncrit=9 |  |  |  | L/D Max: | 168.905 | at alpha= | 2 | deg
Re: | 10000000 |  |  | Cd Min: | 0.09671 | at alpha= | 20 | deg
Mach: | 0 |  |  | Cl=0 at alpha= | -7.3169 | deg
|  |  |  | @ Cl=0.1, Cd= | 0.0079764
|  |  |  | @ Cl=0.4, Cd= | 0.007277
|  |  |  | @ Cl=0.6, Cd= | 0.0071311
alpha (deg) | Cl | Cd | Cm | Cl/Cd
-20 | -1.153 | 0.07543 | -0.0818 | -15.2857
-19.5 | -1.1685 | 0.06706 | -0.0871 | -17.4247
-19 | -1.1766 | 0.05981 | -0.0916 | -19.6723
-18.5 | -1.1827 | 0.05291 | -0.0959 | -22.3531
-18 | -1.1867 | 0.04648 | -0.0998 | -25.5314
-17.5 | -1.1838 | 0.03954 | -0.1062 | -29.9393
-17 | -1.1829 | 0.03439 | -0.1093 | -34.3966
-16.5 | -1.1529 | 0.02949 | -0.1164 | -39.0946
-16 | -1.1082 | 0.02534 | -0.1243 | -43.7332
-15.5 | -1.0531 | 0.02203 | -0.1316 | -47.803
-14.5 | -0.9265 | 0.01722 | -0.1441 | -53.8037
-14 | -0.86 | 0.01547 | -0.149 | -55.5915
-13.5 | -0.793 | 0.01402 | -0.1533 | -56.5621
-13 | -0.7262 | 0.01286 | -0.1568 | -56.4697
-12.5 | -0.6599 | 0.01191 | -0.1597 | -55.4072
-12 | -0.5939 | 0.01112 | -0.1623 | -53.4083
-11.5 | -0.5291 | 0.01053 | -0.1642 | -50.2469
-11 | -0.4653 | 0.0101 | -0.1655 | -46.0693
-10.5 | -0.4017 | 0.00972 | -0.1667 | -41.3272
-10 | -0.3383 | 0.0094 | -0.1678 | -35.9894
-9.5 | -0.2751 | 0.00913 | -0.1687 | -30.1314
-9 | -0.2118 | 0.00885 | -0.1696 | -23.9322
-8.5 | -0.1489 | 0.00865 | -0.1704 | -17.2139
-8 | -0.0858 | 0.00844 | -0.1712 | -10.1659
-7.5 | -0.023 | 0.00828 | -0.1719 | -2.7778
-6.5 | 0.1026 | 0.00797 | -0.1733 | 12.8733
-6 | 0.1661 | 0.00772 | -0.1742 | 21.5155
-5.5 | 0.2291 | 0.00756 | -0.175 | 30.3042
-5 | 0.2917 | 0.00746 | -0.1756 | 39.1019
-4.5 | 0.3543 | 0.00735 | -0.1763 | 48.2041
-4 | 0.4169 | 0.00725 | -0.177 | 57.5034
-3.5 | 0.4792 | 0.00719 | -0.1776 | 66.6481
-3 | 0.5413 | 0.00715 | -0.1782 | 75.7063
-2.5 | 0.6033 | 0.00713 | -0.1788 | 84.6143
-2 | 0.665 | 0.00713 | -0.1793 | 93.2679
-1.5 | 0.7271 | 0.00707 | -0.18 | 102.843
-1 | 0.7884 | 0.0071 | -0.1805 | 111.0423
-0.5 | 0.8498 | 0.00711 | -0.1811 | 119.5218
0 | 0.9112 | 0.00712 | -0.1816 | 127.9775
0.5 | 0.9748 | 0.00678 | -0.183 | 143.7758
1 | 1.0362 | 0.00674 | -0.1837 | 153.7389
1.5 | 1.0967 | 0.0068 | -0.1842 | 161.2794
2 | 1.157 | 0.00685 | -0.1848 | 168.9051
2.5 | 1.2136 | 0.00733 | -0.1848 | 165.5662
3 | 1.2688 | 0.00794 | -0.1845 | 159.7985
3.5 | 1.3256 | 0.00834 | -0.1845 | 158.9448
4 | 1.382 | 0.00873 | -0.1844 | 158.3047
4.5 | 1.4387 | 0.00906 | -0.1844 | 158.7969
5 | 1.4954 | 0.00935 | -0.1844 | 159.9358
5.5 | 1.5513 | 0.00968 | -0.1843 | 160.2583
6 | 1.6073 | 0.00997 | -0.1842 | 161.2136
6.5 | 1.6623 | 0.01031 | -0.1839 | 161.2318
7 | 1.7169 | 0.01063 | -0.1837 | 161.5146
7.5 | 1.7702 | 0.01102 | -0.1832 | 160.6352
8 | 1.8236 | 0.01136 | -0.1828 | 160.5282
8.5 | 1.8748 | 0.0118 | -0.1821 | 158.8814
9 | 1.9265 | 0.01217 | -0.1815 | 158.2991
9.5 | 1.9745 | 0.01271 | -0.1802 | 155.3501
10 | 2.0229 | 0.01316 | -0.1791 | 153.7158
10.5 | 2.0661 | 0.0138 | -0.1771 | 149.7174
11 | 2.1029 | 0.0146 | -0.174 | 144.0342
11.5 | 2.1131 | 0.01607 | -0.1662 | 131.4935
12 | 2.1083 | 0.01861 | -0.1569 | 113.2886
12.5 | 2.1302 | 0.02024 | -0.1527 | 105.247
13 | 2.1506 | 0.02222 | -0.1489 | 96.7867
13.5 | 2.174 | 0.02424 | -0.1459 | 89.6865
14 | 2.193 | 0.02675 | -0.143 | 81.9813
14.5 | 2.2084 | 0.02975 | -0.1402 | 74.2319
15 | 2.2172 | 0.03354 | -0.1375 | 66.1061
15.5 | 2.2261 | 0.03759 | -0.1354 | 59.2205
16 | 2.234 | 0.0419 | -0.1336 | 53.3174
16.5 | 2.2354 | 0.04703 | -0.132 | 47.5314
17 | 2.2341 | 0.05262 | -0.1305 | 42.4572
17.5 | 2.2255 | 0.05909 | -0.1292 | 37.6629
18 | 2.2135 | 0.06613 | -0.1283 | 33.4719
18.5 | 2.2011 | 0.0732 | -0.1275 | 30.0697
19 | 2.1818 | 0.08134 | -0.1271 | 26.8232
19.5 | 2.1654 | 0.08908 | -0.127 | 24.3085
20 | 2.1509 | 0.09671 | -0.1272 | 22.2407

## 107. Re 10M Mach 0.10 (1)
BIGFOIL.COM POLAR EXPORT
goe217
GOE 217 (MVA MK.12) |  |  |  | Cl Max: | 2.56 | at alpha= | 20 | deg
JavaFoil+Calcfoil stall+Eppler ext transition |  |  |  | L/D Max: | 93.519 | at alpha= | 8.5 | deg
Re: | 10000000 |  |  | Cd Min: | 0.01217 | at alpha= | 0.5 | deg
Mach: | 0.1 |  |  | Cl=0 at alpha= | -7.9 | deg
|  |  |  | @ Cl=0.1, Cd= | 0.0206
|  |  |  | @ Cl=0.4, Cd= | 0.017132
|  |  |  | @ Cl=0.6, Cd= | 0.015777
alpha (deg) | Cl | Cd | Cm | Cl/Cd
-20 | -0.819 | 0.07611 | -0.124 | -10.758
-19.5 | -0.81 | 0.07151 | -0.126 | -11.327
-19 | -0.799 | 0.06748 | -0.127 | -11.842
-18.5 | -0.786 | 0.0637 | -0.128 | -12.334
-18 | -0.77 | 0.06001 | -0.129 | -12.839
-17.5 | -0.752 | 0.05696 | -0.13 | -13.204
-17 | -0.733 | 0.05334 | -0.131 | -13.742
-16.5 | -0.712 | 0.04895 | -0.133 | -14.543
-16 | -0.687 | 0.04639 | -0.134 | -14.815
-15.5 | -0.66 | 0.04355 | -0.135 | -15.16
-15 | -0.63 | 0.04141 | -0.136 | -15.224
-14.5 | -0.599 | 0.0397 | -0.137 | -15.087
-14 | -0.564 | 0.0381 | -0.137 | -14.804
-13.5 | -0.529 | 0.03535 | -0.138 | -14.957
-13 | -0.49 | 0.03473 | -0.139 | -14.111
-12.5 | -0.451 | 0.03206 | -0.141 | -14.058
-12 | -0.408 | 0.03048 | -0.142 | -13.399
-11.5 | -0.364 | 0.0298 | -0.142 | -12.203
-11 | -0.318 | 0.02841 | -0.143 | -11.187
-10.5 | -0.27 | 0.02708 | -0.144 | -9.983
-10 | -0.221 | 0.02604 | -0.145 | -8.489
-9.5 | -0.171 | 0.02447 | -0.146 | -6.978
-9 | -0.119 | 0.02303 | -0.147 | -5.154
-8.5 | -0.066 | 0.02208 | -0.148 | -2.969
-8 | -0.011 | 0.02105 | -0.149 | -0.534
-7.5 | 0.044 | 0.02037 | -0.15 | 2.164
-7 | 0.1 | 0.0206 | -0.151 | 4.866
-6.5 | 0.157 | 0.01993 | -0.151 | 7.889
-6 | 0.215 | 0.01848 | -0.152 | 11.63
-5.5 | 0.273 | 0.01791 | -0.153 | 15.259
-5 | 0.332 | 0.01739 | -0.154 | 19.1
-4.5 | 0.391 | 0.01702 | -0.155 | 22.99
-4 | 0.451 | 0.01777 | -0.156 | 25.386
-3.5 | 0.511 | 0.01742 | -0.157 | 29.345
-3 | 0.571 | 0.01597 | -0.158 | 35.759
-2.5 | 0.631 | 0.01557 | -0.159 | 40.526
-2 | 0.69 | 0.01548 | -0.159 | 44.578
-1.5 | 0.75 | 0.01524 | -0.16 | 49.2
-1 | 0.81 | 0.01506 | -0.161 | 53.784
-0.5 | 0.917 | 0.01252 | -0.172 | 73.232
0 | 0.987 | 0.0124 | -0.173 | 79.577
0.5 | 1.049 | 0.01217 | -0.173 | 86.22
1 | 1.111 | 0.01517 | -0.174 | 73.24
1.5 | 1.172 | 0.01554 | -0.174 | 75.452
2 | 1.234 | 0.01589 | -0.175 | 77.629
2.5 | 1.295 | 0.01404 | -0.175 | 92.211
3 | 1.355 | 0.01657 | -0.176 | 81.77
3.5 | 1.416 | 0.01717 | -0.176 | 82.468
4 | 1.476 | 0.01748 | -0.177 | 84.421
4.5 | 1.536 | 0.01785 | -0.177 | 86.047
5 | 1.595 | 0.01812 | -0.177 | 88.01
5.5 | 1.654 | 0.01865 | -0.178 | 88.711
6 | 1.713 | 0.01898 | -0.178 | 90.23
6.5 | 1.77 | 0.01957 | -0.179 | 90.47
7 | 1.828 | 0.02009 | -0.179 | 90.991
7.5 | 1.884 | 0.02033 | -0.179 | 92.656
8 | 1.94 | 0.02077 | -0.18 | 93.401
8.5 | 1.995 | 0.02134 | -0.18 | 93.519
9 | 2.049 | 0.02207 | -0.18 | 92.841
9.5 | 2.099 | 0.0227 | -0.181 | 92.472
10 | 2.148 | 0.02567 | -0.181 | 83.699
10.5 | 2.196 | 0.02649 | -0.181 | 82.897
11 | 2.195 | 0.02804 | -0.177 | 78.279
11.5 | 2.234 | 0.02892 | -0.177 | 77.244
12 | 2.27 | 0.03005 | -0.177 | 75.527
12.5 | 2.302 | 0.0314 | -0.177 | 73.322
13 | 2.335 | 0.03252 | -0.176 | 71.781
13.5 | 2.365 | 0.0338 | -0.176 | 69.963
14 | 2.392 | 0.03523 | -0.176 | 67.883
14.5 | 2.418 | 0.03677 | -0.175 | 65.746
15 | 2.442 | 0.03854 | -0.175 | 63.366
15.5 | 2.462 | 0.04009 | -0.174 | 61.43
16 | 2.481 | 0.04225 | -0.174 | 58.725
16.5 | 2.496 | 0.04503 | -0.173 | 55.429
17 | 2.514 | 0.04611 | -0.173 | 54.529
17.5 | 2.528 | 0.0485 | -0.172 | 52.115
18 | 2.538 | 0.05126 | -0.172 | 49.511
18.5 | 2.546 | 0.05478 | -0.171 | 46.475
19 | 2.553 | 0.05728 | -0.17 | 44.571
19.5 | 2.557 | 0.06104 | -0.17 | 41.883
20 | 2.56 | 0.06474 | -0.169 | 39.544

## 108. Re 10M Mach 0.10 (2)
BIGFOIL.COM POLAR EXPORT
goe217
GOE 217 (MVA MK.12) |  |  |  | Cl Max: | 2.2251 | at alpha= | 16 | deg
XFOIL ncrit=9 |  |  |  | L/D Max: | 169.317 | at alpha= | 2 | deg
Re: | 10000000 |  |  | Cd Min: | 0.10123 | at alpha= | 20 | deg
Mach: | 0.1 |  |  | Cl=0 at alpha= | -7.3047 | deg
|  |  |  | @ Cl=0.1, Cd= | 0.0080336
|  |  |  | @ Cl=0.4, Cd= | 0.0072931
|  |  |  | @ Cl=0.6, Cd= | 0.0071422
alpha (deg) | Cl | Cd | Cm | Cl/Cd
-20 | -1.1042 | 0.08356 | -0.078 | -13.2145
-19.5 | -1.1164 | 0.07544 | -0.0831 | -14.7985
-19 | -1.1273 | 0.06764 | -0.088 | -16.6662
-18.5 | -1.1423 | 0.05944 | -0.0932 | -19.2177
-18 | -1.1475 | 0.05264 | -0.0974 | -21.799
-17 | -1.1466 | 0.04016 | -0.1063 | -28.5508
-16.5 | -1.1449 | 0.0341 | -0.1112 | -33.5748
-16 | -1.1129 | 0.02919 | -0.1185 | -38.1261
-15.5 | -1.0662 | 0.02508 | -0.1265 | -42.512
-15 | -1.0087 | 0.02175 | -0.134 | -46.377
-14.5 | -0.9446 | 0.01901 | -0.1409 | -49.6896
-14 | -0.8776 | 0.01684 | -0.1468 | -52.114
-13.5 | -0.8093 | 0.01508 | -0.1517 | -53.6671
-13 | -0.7409 | 0.01368 | -0.1558 | -54.1594
-12.5 | -0.6729 | 0.01255 | -0.1593 | -53.6175
-12 | -0.6054 | 0.01163 | -0.1622 | -52.055
-11.5 | -0.5385 | 0.01086 | -0.1646 | -49.5856
-11 | -0.4731 | 0.01032 | -0.1662 | -45.843
-10.5 | -0.4084 | 0.0099 | -0.1675 | -41.2525
-10 | -0.344 | 0.00954 | -0.1686 | -36.0587
-9.5 | -0.2799 | 0.00924 | -0.1696 | -30.2922
-9 | -0.2158 | 0.00894 | -0.1705 | -24.1387
-8.5 | -0.1521 | 0.00872 | -0.1713 | -17.4427
-8 | -0.0883 | 0.00849 | -0.1721 | -10.4005
-7.5 | -0.0248 | 0.00832 | -0.1728 | -2.9808
-7 | 0.0387 | 0.00815 | -0.1735 | 4.7485
-6.5 | 0.1019 | 0.00803 | -0.1742 | 12.6899
-6 | 0.166 | 0.00776 | -0.1751 | 21.3918
-5.5 | 0.2296 | 0.00759 | -0.1758 | 30.2503
-5 | 0.2927 | 0.00748 | -0.1765 | 39.131
-4.5 | 0.3559 | 0.00737 | -0.1772 | 48.2904
-4 | 0.419 | 0.00726 | -0.1778 | 57.7135
-3.5 | 0.4818 | 0.00721 | -0.1784 | 66.8239
-3 | 0.5444 | 0.00716 | -0.1791 | 76.0335
-2.5 | 0.6069 | 0.00714 | -0.1796 | 85
-2 | 0.6691 | 0.00714 | -0.1802 | 93.7115
-1.5 | 0.7317 | 0.00708 | -0.1808 | 103.3475
-1 | 0.7935 | 0.00712 | -0.1814 | 111.4466
-0.5 | 0.8554 | 0.00713 | -0.1819 | 119.9719
0 | 0.9172 | 0.00713 | -0.1825 | 128.6396
0.5 | 0.9812 | 0.0068 | -0.1838 | 144.2941
1 | 1.0432 | 0.00676 | -0.1845 | 154.3195
1.5 | 1.1041 | 0.00682 | -0.1851 | 161.8915
2 | 1.1649 | 0.00688 | -0.1856 | 169.3169
3 | 1.2774 | 0.00799 | -0.1853 | 159.8748
3.5 | 1.3344 | 0.00841 | -0.1852 | 158.6683
4 | 1.3914 | 0.00879 | -0.1851 | 158.2935
4.5 | 1.4485 | 0.00913 | -0.185 | 158.6528
5 | 1.5057 | 0.00943 | -0.1849 | 159.6713
5.5 | 1.5622 | 0.00975 | -0.1848 | 160.2256
6 | 1.6184 | 0.01007 | -0.1846 | 160.715
6.5 | 1.674 | 0.01039 | -0.1844 | 161.1165
7 | 1.7288 | 0.01075 | -0.184 | 160.8186
7.5 | 1.7828 | 0.01112 | -0.1835 | 160.3237
8 | 1.8362 | 0.0115 | -0.183 | 159.6696
8.5 | 1.888 | 0.01193 | -0.1822 | 158.2565
9 | 1.9395 | 0.01234 | -0.1813 | 157.1718
9.5 | 1.9877 | 0.01289 | -0.1799 | 154.2048
10 | 2.0352 | 0.0134 | -0.1785 | 151.8806
10.5 | 2.0781 | 0.01403 | -0.1762 | 148.1183
11 | 2.1121 | 0.0149 | -0.1724 | 141.7517
11.5 | 2.0996 | 0.01732 | -0.161 | 121.224
12 | 2.1097 | 0.01945 | -0.1545 | 108.4679
12.5 | 2.1322 | 0.02126 | -0.1506 | 100.2916
13 | 2.1528 | 0.02342 | -0.147 | 91.9214
13.5 | 2.1757 | 0.02565 | -0.1441 | 84.8226
14 | 2.1923 | 0.02854 | -0.1412 | 76.815
14.5 | 2.2056 | 0.03194 | -0.1385 | 69.0545
15 | 2.2129 | 0.03609 | -0.136 | 61.3162
15.5 | 2.2194 | 0.04061 | -0.1341 | 54.6516
16 | 2.2251 | 0.04528 | -0.1323 | 49.1409
16.5 | 2.2225 | 0.05107 | -0.1308 | 43.5187
17 | 2.2184 | 0.05702 | -0.1294 | 38.9056
17.5 | 2.2058 | 0.0642 | -0.1283 | 34.3583
18 | 2.1931 | 0.07134 | -0.1274 | 30.7415
18.5 | 2.1791 | 0.07877 | -0.1268 | 27.6641
19 | 2.1598 | 0.08693 | -0.1266 | 24.8453
19.5 | 2.1442 | 0.09473 | -0.1267 | 22.6349
20 | 2.1382 | 0.10123 | -0.1269 | 21.1222

## 109. Re 10M Mach 0.25 (1)
BIGFOIL.COM POLAR EXPORT
goe217
GOE 217 (MVA MK.12) |  |  |  | Cl Max: | 2.419 | at alpha= | 16.5 | deg
JavaFoil+Calcfoil stall+Eppler ext transition |  |  |  | L/D Max: | 90.838 | at alpha= | 7.5 | deg
Re: | 10000000 |  |  | Cd Min: | 0.01243 | at alpha= | 0 | deg
Mach: | 0.25 |  |  | Cl=0 at alpha= | -7.9018 | deg
|  |  |  | @ Cl=0.1, Cd= | 0.020985
|  |  |  | @ Cl=0.4, Cd= | 0.017208
|  |  |  | @ Cl=0.6, Cd= | 0.016181
alpha (deg) | Cl | Cd | Cm | Cl/Cd
-20 | -0.639 | 0.07531 | -0.128 | -8.485
-19.5 | -0.649 | 0.072 | -0.129 | -9.02
-19 | -0.657 | 0.06845 | -0.13 | -9.593
-18.5 | -0.661 | 0.06492 | -0.131 | -10.183
-18 | -0.662 | 0.0617 | -0.132 | -10.724
-17.5 | -0.658 | 0.05966 | -0.133 | -11.029
-17 | -0.652 | 0.05581 | -0.134 | -11.69
-16.5 | -0.643 | 0.05275 | -0.135 | -12.196
-16 | -0.63 | 0.04983 | -0.136 | -12.649
-15.5 | -0.614 | 0.04668 | -0.137 | -13.144
-15 | -0.594 | 0.04456 | -0.138 | -13.319
-14.5 | -0.569 | 0.04344 | -0.139 | -13.096
-14 | -0.542 | 0.04053 | -0.14 | -13.374
-13.5 | -0.513 | 0.03688 | -0.141 | -13.912
-13 | -0.479 | 0.0368 | -0.142 | -13.004
-12.5 | -0.443 | 0.03371 | -0.144 | -13.153
-12 | -0.403 | 0.03313 | -0.144 | -12.173
-11.5 | -0.362 | 0.03126 | -0.145 | -11.578
-11 | -0.318 | 0.02971 | -0.146 | -10.693
-10.5 | -0.271 | 0.02829 | -0.147 | -9.591
-10 | -0.223 | 0.02675 | -0.148 | -8.333
-9.5 | -0.173 | 0.02534 | -0.149 | -6.809
-9 | -0.12 | 0.02366 | -0.15 | -5.087
-8.5 | -0.067 | 0.02264 | -0.151 | -2.941
-8 | -0.011 | 0.02171 | -0.152 | -0.527
-7.5 | 0.045 | 0.02086 | -0.153 | 2.154
-7 | 0.102 | 0.02099 | -0.154 | 4.877
-6.5 | 0.161 | 0.02043 | -0.155 | 7.861
-6 | 0.22 | 0.01883 | -0.156 | 11.67
-5.5 | 0.28 | 0.01822 | -0.157 | 15.348
-5 | 0.34 | 0.01769 | -0.158 | 19.22
-4.5 | 0.401 | 0.0172 | -0.159 | 23.317
-4 | 0.462 | 0.01811 | -0.16 | 25.514
-3.5 | 0.524 | 0.01775 | -0.161 | 29.507
-3 | 0.585 | 0.01628 | -0.161 | 35.949
-2.5 | 0.647 | 0.01587 | -0.162 | 40.74
-2 | 0.707 | 0.0157 | -0.163 | 45.039
-1.5 | 0.769 | 0.01546 | -0.164 | 49.708
-1 | 0.83 | 0.01527 | -0.165 | 54.338
-0.5 | 0.892 | 0.0151 | -0.166 | 59.058
0 | 1.013 | 0.01243 | -0.177 | 81.534
0.5 | 1.077 | 0.01244 | -0.178 | 86.564
1 | 1.14 | 0.0153 | -0.179 | 74.562
1.5 | 1.203 | 0.01581 | -0.179 | 76.128
2 | 1.266 | 0.01629 | -0.18 | 77.708
2.5 | 1.329 | 0.01656 | -0.18 | 80.205
3 | 1.391 | 0.01705 | -0.181 | 81.574
3.5 | 1.452 | 0.0177 | -0.181 | 82.056
4 | 1.514 | 0.01796 | -0.181 | 84.286
4.5 | 1.575 | 0.01834 | -0.182 | 85.869
5 | 1.635 | 0.01878 | -0.182 | 87.074
5.5 | 1.695 | 0.0193 | -0.183 | 87.819
6 | 1.755 | 0.01964 | -0.183 | 89.356
6.5 | 1.813 | 0.02027 | -0.183 | 89.455
7 | 1.87 | 0.02088 | -0.184 | 89.588
7.5 | 1.927 | 0.02122 | -0.184 | 90.838
8 | 1.983 | 0.02192 | -0.185 | 90.499
8.5 | 2.039 | 0.02253 | -0.185 | 90.482
9 | 2.091 | 0.02324 | -0.185 | 89.98
9.5 | 2.141 | 0.02655 | -0.186 | 80.634
10 | 2.139 | 0.02808 | -0.182 | 76.177
10.5 | 2.176 | 0.02919 | -0.181 | 74.56
11 | 2.211 | 0.03041 | -0.181 | 72.709
11.5 | 2.244 | 0.03189 | -0.181 | 70.36
12 | 2.274 | 0.03348 | -0.18 | 67.918
12.5 | 2.302 | 0.03484 | -0.179 | 66.067
13 | 2.327 | 0.03661 | -0.179 | 63.559
13.5 | 2.348 | 0.03854 | -0.178 | 60.908
14 | 2.367 | 0.04042 | -0.178 | 58.561
14.5 | 2.385 | 0.04246 | -0.177 | 56.169
15 | 2.397 | 0.04463 | -0.177 | 53.705
15.5 | 2.406 | 0.04745 | -0.176 | 50.707
16 | 2.413 | 0.04982 | -0.176 | 48.437
16.5 | 2.419 | 0.05242 | -0.175 | 46.145
17 | 2.417 | 0.05691 | -0.174 | 42.475
17.5 | 2.416 | 0.06013 | -0.173 | 40.186
18 | 2.415 | 0.06247 | -0.173 | 38.664
18.5 | 2.408 | 0.06607 | -0.173 | 36.448
19 | 2.392 | 0.07177 | -0.171 | 33.334
19.5 | 2.38 | 0.07593 | -0.171 | 31.347
20 | 2.364 | 0.07954 | -0.17 | 29.714

## 110. Re 10M Mach 0.25 (2)
BIGFOIL.COM POLAR EXPORT
goe217
GOE 217 (MVA MK.12) |  |  |  | Cl Max: | 2.1623 | at alpha= | 14 | deg
XFOIL ncrit=9 |  |  |  | L/D Max: | 171.232 | at alpha= | 2 | deg
Re: | 10000000 |  |  | Cd Min: | 0.1237 | at alpha= | -20 | deg
Mach: | 0.25 |  |  | Cl=0 at alpha= | -7.2321 | deg
|  |  |  | @ Cl=0.1, Cd= | 0.0082243
|  |  |  | @ Cl=0.4, Cd= | 0.0074317
|  |  |  | @ Cl=0.6, Cd= | 0.00724
alpha (deg) | Cl | Cd | Cm | Cl/Cd
-20 | -0.8741 | 0.1237 | -0.0581 | -7.0663
-19.5 | -0.8832 | 0.11469 | -0.0637 | -7.7008
-19 | -0.8889 | 0.1064 | -0.0687 | -8.3543
-18.5 | -0.8972 | 0.09789 | -0.074 | -9.1654
-18 | -0.902 | 0.09001 | -0.0787 | -10.0211
-17.5 | -0.9072 | 0.08202 | -0.0839 | -11.0607
-17 | -0.9368 | 0.07189 | -0.091 | -13.031
-16.5 | -0.9537 | 0.0634 | -0.0967 | -15.0426
-16 | -0.9601 | 0.05619 | -0.1014 | -17.0867
-15.5 | -0.9635 | 0.0493 | -0.1061 | -19.5436
-15 | -0.96 | 0.04333 | -0.11 | -22.1556
-14.5 | -0.9566 | 0.03783 | -0.1132 | -25.2868
-14 | -0.9329 | 0.03213 | -0.1204 | -29.0352
-13.5 | -0.8886 | 0.0273 | -0.1286 | -32.5495
-13 | -0.8291 | 0.02323 | -0.1373 | -35.6909
-12.5 | -0.7595 | 0.01983 | -0.1457 | -38.3006
-12 | -0.6845 | 0.0171 | -0.1531 | -40.0292
-11.5 | -0.6078 | 0.01497 | -0.1593 | -40.6012
-11 | -0.5309 | 0.01321 | -0.1645 | -40.1893
-10.5 | -0.4555 | 0.01188 | -0.1685 | -38.3418
-10 | -0.3817 | 0.01084 | -0.1716 | -35.2122
-9.5 | -0.3102 | 0.01012 | -0.1737 | -30.6522
-9 | -0.2406 | 0.00962 | -0.175 | -25.0104
-8.5 | -0.1717 | 0.00921 | -0.1761 | -18.6428
-8 | -0.1037 | 0.0089 | -0.1769 | -11.6517
-7.5 | -0.036 | 0.00862 | -0.1777 | -4.1763
-7 | 0.0312 | 0.0084 | -0.1784 | 3.7143
-6.5 | 0.0979 | 0.00823 | -0.179 | 11.8955
-6 | 0.1647 | 0.00805 | -0.1797 | 20.4596
-5.5 | 0.2319 | 0.00779 | -0.1806 | 29.7689
-5 | 0.2984 | 0.00763 | -0.1813 | 39.1088
-4.5 | 0.3647 | 0.00748 | -0.182 | 48.7567
-4 | 0.4305 | 0.00739 | -0.1826 | 58.2544
-3.5 | 0.4961 | 0.00732 | -0.1832 | 67.7732
-3 | 0.5617 | 0.00724 | -0.1838 | 77.5829
-2.5 | 0.6267 | 0.00724 | -0.1844 | 86.5608
-2 | 0.6918 | 0.00721 | -0.1849 | 95.9501
-1.5 | 0.7571 | 0.00716 | -0.1856 | 105.7402
-1 | 0.8215 | 0.0072 | -0.1861 | 114.0972
-0.5 | 0.8862 | 0.00719 | -0.1866 | 123.2545
0 | 0.9505 | 0.00723 | -0.1871 | 131.4661
0.5 | 1.0147 | 0.00728 | -0.1876 | 139.3819
1 | 1.0821 | 0.00687 | -0.1891 | 157.5109
1.5 | 1.1457 | 0.00696 | -0.1896 | 164.6121
2 | 1.2089 | 0.00706 | -0.1901 | 171.2323
2.5 | 1.2674 | 0.00765 | -0.1897 | 165.6732
3 | 1.3244 | 0.00836 | -0.1891 | 158.4211
3.5 | 1.3845 | 0.00872 | -0.189 | 158.7729
4 | 1.4443 | 0.0091 | -0.1887 | 158.7143
4.5 | 1.5037 | 0.00947 | -0.1884 | 158.7856
5 | 1.5627 | 0.00987 | -0.1879 | 158.3283
5.5 | 1.6222 | 0.01017 | -0.1876 | 159.5084
6 | 1.6802 | 0.01057 | -0.187 | 158.9593
6.5 | 1.7386 | 0.01091 | -0.1864 | 159.3584
7 | 1.7946 | 0.01136 | -0.1854 | 157.9754
7.5 | 1.8509 | 0.01176 | -0.1845 | 157.3895
8 | 1.9043 | 0.01229 | -0.183 | 154.9471
8.5 | 1.9579 | 0.01275 | -0.1816 | 153.5608
9 | 2.0066 | 0.01338 | -0.1793 | 149.9701
9.5 | 2.0523 | 0.01402 | -0.1765 | 146.3837
10 | 2.091 | 0.0148 | -0.1725 | 141.2838
10.5 | 2.1113 | 0.01601 | -0.1655 | 131.8738
11 | 2.0857 | 0.01997 | -0.1537 | 104.4417
11.5 | 2.1 | 0.02272 | -0.1487 | 92.4296
12 | 2.1184 | 0.02561 | -0.1449 | 82.7177
12.5 | 2.1386 | 0.02861 | -0.1419 | 74.7501
13 | 2.1531 | 0.03237 | -0.1391 | 66.5153
13.5 | 2.1605 | 0.03697 | -0.1364 | 58.4393
14 | 2.1623 | 0.04234 | -0.1341 | 51.0699
14.5 | 2.16 | 0.04823 | -0.132 | 44.7854
15 | 2.1577 | 0.05432 | -0.1303 | 39.722
15.5 | 2.1479 | 0.0613 | -0.1288 | 35.0392
16 | 2.1392 | 0.06825 | -0.1276 | 31.3436
16.5 | 2.1282 | 0.07547 | -0.1266 | 28.1993
17 | 2.1085 | 0.08389 | -0.1261 | 25.1341
17.5 | 2.0926 | 0.09185 | -0.1258 | 22.7828
18 | 2.079 | 0.09967 | -0.1259 | 20.8588
18.5 | 2.0669 | 0.10732 | -0.1262 | 19.2592
19 | 2.0638 | 0.11393 | -0.1268 | 18.1146

## 111. Re 10M Mach 0.50 (1)
BIGFOIL.COM POLAR EXPORT
goe217
GOE 217 (MVA MK.12) |  |  |  | Cl Max: | 2.069 | at alpha= | 9 | deg
JavaFoil+Calcfoil stall+Eppler ext transition |  |  |  | L/D Max: | 98.667 | at alpha= | 5 | deg
Re: | 10000000 |  |  | Cd Min: | 0.01298 | at alpha= | 0.5 | deg
Mach: | 0.5 |  |  | Cl=0 at alpha= | -7.8983 | deg
|  |  |  | @ Cl=0.1, Cd= | 0.023672
|  |  |  | @ Cl=0.4, Cd= | 0.020495
|  |  |  | @ Cl=0.6, Cd= | 0.01775
alpha (deg) | Cl | Cd | Cm | Cl/Cd
-20 | -0.702 | 0.12252 | -0.129 | -5.729
-19.5 | -0.674 | 0.11687 | -0.13 | -5.77
-19 | -0.645 | 0.1137 | -0.129 | -5.672
-18.5 | -0.594 | 0.1419 | -0.104 | -4.189
-18 | -0.568 | 0.13083 | -0.106 | -4.341
-17.5 | -0.537 | 0.13061 | -0.097 | -4.11
-17 | -0.509 | 0.12626 | -0.097 | -4.034
-16.5 | -0.482 | 0.12202 | -0.097 | -3.949
-16 | -0.454 | 0.12436 | -0.098 | -3.655
-15.5 | -0.427 | 0.11716 | -0.098 | -3.644
-15 | -0.399 | 0.11251 | -0.097 | -3.546
-14.5 | -0.372 | 0.10259 | -0.099 | -3.623
-14 | -0.371 | 0.05625 | -0.149 | -6.6
-13.5 | -0.344 | 0.04952 | -0.152 | -6.944
-13 | -0.315 | 0.04565 | -0.154 | -6.902
-12.5 | -0.286 | 0.04225 | -0.156 | -6.758
-12 | -0.255 | 0.0404 | -0.156 | -6.307
-11.5 | -0.225 | 0.03815 | -0.158 | -5.889
-11 | -0.194 | 0.03519 | -0.16 | -5.525
-10.5 | -0.164 | 0.03318 | -0.161 | -4.932
-10 | -0.133 | 0.03125 | -0.162 | -4.245
-9.5 | -0.139 | 0.02908 | -0.163 | -4.768
-9 | -0.1 | 0.05932 | -0.091 | -1.692
-8.5 | -0.066 | 0.02741 | -0.166 | -2.404
-8 | -0.012 | 0.02521 | -0.167 | -0.465
-7.5 | 0.047 | 0.02392 | -0.168 | 1.969
-7 | 0.109 | 0.02363 | -0.17 | 4.616
-6.5 | 0.173 | 0.0218 | -0.171 | 7.939
-6 | 0.239 | 0.02082 | -0.172 | 11.471
-5.5 | 0.305 | 0.02021 | -0.173 | 15.106
-5 | 0.373 | 0.02067 | -0.174 | 18.044
-4.5 | 0.441 | 0.02023 | -0.175 | 21.804
-4 | 0.51 | 0.01975 | -0.176 | 25.809
-3.5 | 0.579 | 0.01786 | -0.177 | 32.383
-3 | 0.648 | 0.0175 | -0.178 | 36.996
-2.5 | 0.714 | 0.01867 | -0.179 | 38.253
-2 | 0.782 | 0.01693 | -0.18 | 46.182
-1.5 | 0.849 | 0.01667 | -0.181 | 50.944
-1 | 0.917 | 0.01644 | -0.182 | 55.768
-0.5 | 0.984 | 0.0164 | -0.183 | 60.015
0 | 1.129 | 0.01337 | -0.184 | 84.418
0.5 | 1.199 | 0.01298 | -0.186 | 92.39
1 | 1.269 | 0.01704 | -0.199 | 74.475
1.5 | 1.338 | 0.01748 | -0.2 | 76.509
2 | 1.406 | 0.01556 | -0.201 | 90.34
2.5 | 1.474 | 0.01882 | -0.201 | 78.312
3 | 1.54 | 0.01963 | -0.202 | 78.471
3.5 | 1.606 | 0.02025 | -0.202 | 79.308
4 | 1.671 | 0.01722 | -0.203 | 97.015
4.5 | 1.735 | 0.01763 | -0.203 | 98.376
5 | 1.797 | 0.01821 | -0.204 | 98.667
5.5 | 1.858 | 0.0234 | -0.204 | 79.399
6 | 1.876 | 0.02501 | -0.2 | 75.022
6.5 | 1.926 | 0.02587 | -0.2 | 74.43
7 | 1.974 | 0.02664 | -0.2 | 74.095
7.5 | 2.015 | 0.02809 | -0.2 | 71.723
8 | 2.049 | 0.02967 | -0.199 | 69.04
8.5 | 2.054 | 0.03746 | -0.195 | 54.846
9 | 2.069 | 0.04063 | -0.194 | 50.927
9.5 | 2.064 | 0.04418 | -0.193 | 46.717
10 | 2.043 | 0.04819 | -0.191 | 42.399
10.5 | 1.992 | 0.05307 | -0.19 | 37.544
11 | 1.887 | 0.05946 | -0.188 | 31.741
11.5 | 1.558 | 0.06949 | -0.185 | 22.421
12 | 1.278 | 0.08241 | -0.181 | 15.506
12.5 | 1.299 | 0.09154 | -0.179 | 14.193
13 | 1.279 | 0.12772 | -0.162 | 10.012
13.5 | 1.337 | 0.10891 | -0.172 | 12.277
14 | 1.303 | 0.15777 | -0.146 | 8.257

## 112. Re 10M Mach 0.50 (2)
BIGFOIL.COM POLAR EXPORT
goe217
GOE 217 (MVA MK.12) |  |  |  | Cl Max: | 2.1485 | at alpha= | 9 | deg
XFOIL ncrit=9 |  |  |  | L/D Max: | 176.702 | at alpha= | 1.5 | deg
Re: | 10000000 |  |  | Cd Min: | 0.23049 | at alpha= | -20 | deg
Mach: | 0.5 |  |  | Cl=0 at alpha= | -6.6073 | deg
|  |  |  | @ Cl=0.1, Cd= | 0.011461
|  |  |  | @ Cl=0.4, Cd= | 0.0083664
|  |  |  | @ Cl=0.6, Cd= | 0.0078031
alpha (deg) | Cl | Cd | Cm | Cl/Cd
-20 | -0.4585 | 0.23049 | -0.0051 | -1.9892
-19.5 | -0.432 | 0.22375 | -0.0096 | -1.9307
-19 | -0.406 | 0.21692 | -0.0141 | -1.8717
-18.5 | -0.3848 | 0.20878 | -0.0189 | -1.8431
-17.5 | -0.3429 | 0.19263 | -0.0285 | -1.7801
-17 | -0.3172 | 0.18617 | -0.0326 | -1.7038
-16.5 | -0.2911 | 0.17979 | -0.0365 | -1.6191
-16 | -0.2669 | 0.17297 | -0.0405 | -1.543
-15.5 | -0.2466 | 0.16534 | -0.0447 | -1.4915
-15 | -0.2327 | 0.15639 | -0.0494 | -1.4879
-14.5 | -0.2151 | 0.14856 | -0.0536 | -1.4479
-14 | -0.2012 | 0.14038 | -0.0579 | -1.4333
-13.5 | -0.1803 | 0.13372 | -0.0615 | -1.3483
-13 | -0.161 | 0.12689 | -0.065 | -1.2688
-12 | -0.1441 | 0.1098 | -0.0738 | -1.3124
-11.5 | -0.1616 | 0.09744 | -0.0807 | -1.6585
-11 | -0.1952 | 0.08339 | -0.0888 | -2.3408
-10.5 | -0.2212 | 0.0716 | -0.0969 | -3.0894
-10 | -0.2539 | 0.05976 | -0.1063 | -4.2487
-9.5 | -0.2664 | 0.05068 | -0.1138 | -5.2565
-9 | -0.2741 | 0.04247 | -0.121 | -6.454
-8.5 | -0.2808 | 0.03544 | -0.1265 | -7.9233
-8 | -0.2563 | 0.02809 | -0.1388 | -9.1242
-7.5 | -0.1902 | 0.02195 | -0.1536 | -8.6651
-7 | -0.0922 | 0.01743 | -0.1679 | -5.2897
-6.5 | 0.0252 | 0.01337 | -0.1839 | 1.8848
-6 | 0.1353 | 0.01056 | -0.1947 | 12.8125
-5.5 | 0.2283 | 0.00935 | -0.199 | 24.4171
-5 | 0.3137 | 0.00879 | -0.2007 | 35.6883
-4.5 | 0.3969 | 0.00838 | -0.202 | 47.3628
-4 | 0.479 | 0.00802 | -0.2031 | 59.7257
-3.5 | 0.5589 | 0.00785 | -0.2037 | 71.1975
-3 | 0.6378 | 0.00776 | -0.2043 | 82.1907
-2.5 | 0.7166 | 0.00766 | -0.2049 | 93.5509
-2 | 0.7948 | 0.0076 | -0.2054 | 104.5789
-1.5 | 0.8722 | 0.00762 | -0.2058 | 114.4619
-1 | 0.9502 | 0.00759 | -0.2063 | 125.191
-0.5 | 1.0279 | 0.00759 | -0.2068 | 135.4282
0 | 1.1047 | 0.00768 | -0.207 | 143.8411
0.5 | 1.1821 | 0.00773 | -0.2073 | 152.9237
1 | 1.2626 | 0.00746 | -0.2086 | 169.2493
1.5 | 1.3394 | 0.00758 | -0.2087 | 176.7018
2 | 1.4094 | 0.00817 | -0.2077 | 172.5092
2.5 | 1.4713 | 0.00921 | -0.2054 | 159.7503
3 | 1.5383 | 0.0099 | -0.2036 | 155.3838
3.5 | 1.6076 | 0.01042 | -0.202 | 154.2802
4 | 1.6763 | 0.01096 | -0.2001 | 152.9471
4.5 | 1.7448 | 0.01147 | -0.1979 | 152.1186
5 | 1.8091 | 0.01209 | -0.1949 | 149.6361
5.5 | 1.871 | 0.01272 | -0.1913 | 147.0912
6 | 1.9212 | 0.01351 | -0.1858 | 142.2058
6.5 | 1.9692 | 0.01441 | -0.1799 | 136.6551
7 | 2.013 | 0.01577 | -0.1739 | 127.6474
7.5 | 2.0602 | 0.01725 | -0.1689 | 119.4319
8 | 2.0971 | 0.01953 | -0.1635 | 107.3784
8.5 | 2.1317 | 0.02233 | -0.1586 | 95.4635
9 | 2.1485 | 0.02663 | -0.1537 | 80.6797
9.5 | 2.1218 | 0.03455 | -0.1485 | 61.4124
10 | 2.0221 | 0.0485 | -0.1434 | 41.6928
10.5 | 1.9649 | 0.05955 | -0.1401 | 32.9958
11 | 1.9332 | 0.06877 | -0.1377 | 28.1111
11.5 | 1.9081 | 0.07767 | -0.136 | 24.5668
12 | 1.8958 | 0.08567 | -0.1346 | 22.1291
12.5 | 1.8852 | 0.09362 | -0.1336 | 20.1367
13 | 1.877 | 0.10159 | -0.1331 | 18.4762
13.5 | 1.8709 | 0.10944 | -0.1329 | 17.0952
14 | 1.8731 | 0.11665 | -0.133 | 16.0574

## 113. Re 12M Mach 0.00 (1)
BIGFOIL.COM POLAR EXPORT
goe217
GOE 217 (MVA MK.12) |  |  |  | Cl Max: | 2.591 | at alpha= | 20 | deg
JavaFoil+Calcfoil stall+Eppler ext transition |  |  |  | L/D Max: | 107.407 | at alpha= | 5.5 | deg
Re: | 12000000 |  |  | Cd Min: | 0.01224 | at alpha= | 0 | deg
Mach: | 0 |  |  | Cl=0 at alpha= | -7.9 | deg
|  |  |  | @ Cl=0.1, Cd= | 0.0193
|  |  |  | @ Cl=0.4, Cd= | 0.017599
|  |  |  | @ Cl=0.6, Cd= | 0.016099
alpha (deg) | Cl | Cd | Cm | Cl/Cd
-20 | -0.843 | 0.07119 | -0.125 | -11.848
-19.5 | -0.831 | 0.0679 | -0.126 | -12.242
-19 | -0.818 | 0.0641 | -0.127 | -12.766
-18.5 | -0.803 | 0.06065 | -0.128 | -13.235
-18 | -0.786 | 0.05679 | -0.129 | -13.833
-17.5 | -0.765 | 0.05394 | -0.13 | -14.191
-17 | -0.744 | 0.05108 | -0.131 | -14.56
-16.5 | -0.721 | 0.04694 | -0.133 | -15.361
-16 | -0.695 | 0.04483 | -0.134 | -15.5
-15.5 | -0.666 | 0.04269 | -0.134 | -15.607
-15 | -0.635 | 0.04024 | -0.135 | -15.79
-14.5 | -0.603 | 0.03808 | -0.136 | -15.828
-14 | -0.567 | 0.03703 | -0.137 | -15.314
-13.5 | -0.531 | 0.03468 | -0.138 | -15.321
-13 | -0.492 | 0.03303 | -0.139 | -14.891
-12.5 | -0.452 | 0.03104 | -0.14 | -14.562
-12 | -0.409 | 0.0297 | -0.141 | -13.775
-11.5 | -0.364 | 0.02901 | -0.142 | -12.549
-11 | -0.318 | 0.02763 | -0.143 | -11.507
-10.5 | -0.27 | 0.02638 | -0.144 | -10.246
-10 | -0.221 | 0.02465 | -0.145 | -8.963
-9.5 | -0.171 | 0.02401 | -0.146 | -7.104
-9 | -0.119 | 0.02251 | -0.147 | -5.266
-8.5 | -0.065 | 0.02157 | -0.148 | -3.033
-8 | -0.011 | 0.02072 | -0.148 | -0.541
-7.5 | 0.044 | 0.02071 | -0.149 | 2.123
-7 | 0.1 | 0.0193 | -0.15 | 5.18
-6.5 | 0.157 | 0.01863 | -0.151 | 8.419
-6 | 0.214 | 0.01801 | -0.152 | 11.907
-5.5 | 0.273 | 0.01752 | -0.153 | 15.553
-5 | 0.331 | 0.01817 | -0.154 | 18.22
-4.5 | 0.39 | 0.01785 | -0.155 | 21.851
-4 | 0.449 | 0.01637 | -0.155 | 27.463
-3.5 | 0.509 | 0.01598 | -0.156 | 31.862
-3 | 0.569 | 0.01566 | -0.157 | 36.355
-2.5 | 0.629 | 0.01651 | -0.158 | 38.079
-2 | 0.688 | 0.01519 | -0.159 | 45.291
-1.5 | 0.747 | 0.01504 | -0.16 | 49.667
-1 | 0.851 | 0.01236 | -0.171 | 68.857
-0.5 | 0.913 | 0.01237 | -0.171 | 73.803
0 | 0.982 | 0.01224 | -0.172 | 80.217
0.5 | 1.044 | 0.01468 | -0.172 | 71.134
1 | 1.105 | 0.015 | -0.173 | 73.677
1.5 | 1.167 | 0.01552 | -0.173 | 75.155
2 | 1.228 | 0.01373 | -0.174 | 89.419
2.5 | 1.288 | 0.01617 | -0.174 | 79.656
3 | 1.349 | 0.01638 | -0.175 | 82.325
3.5 | 1.409 | 0.01693 | -0.175 | 83.241
4 | 1.469 | 0.01469 | -0.176 | 100.007
4.5 | 1.529 | 0.01497 | -0.176 | 102.089
5 | 1.588 | 0.01506 | -0.177 | 105.414
5.5 | 1.647 | 0.01533 | -0.177 | 107.407
6 | 1.705 | 0.01882 | -0.177 | 90.601
6.5 | 1.763 | 0.01914 | -0.178 | 92.078
7 | 1.82 | 0.01948 | -0.178 | 93.4
7.5 | 1.876 | 0.02001 | -0.178 | 93.774
8 | 1.932 | 0.0203 | -0.179 | 95.154
8.5 | 1.987 | 0.02107 | -0.179 | 94.326
9 | 2.04 | 0.02155 | -0.179 | 94.683
9.5 | 2.091 | 0.02396 | -0.18 | 87.277
10 | 2.141 | 0.02503 | -0.18 | 85.529
10.5 | 2.189 | 0.02542 | -0.18 | 86.101
11 | 2.236 | 0.02684 | -0.181 | 83.305
11.5 | 2.281 | 0.02715 | -0.181 | 84.001
12 | 2.274 | 0.02872 | -0.177 | 79.178
12.5 | 2.306 | 0.03013 | -0.177 | 76.547
13 | 2.34 | 0.03106 | -0.176 | 75.352
13.5 | 2.372 | 0.03219 | -0.176 | 73.678
14 | 2.401 | 0.03331 | -0.176 | 72.084
14.5 | 2.428 | 0.03474 | -0.175 | 69.894
15 | 2.454 | 0.03618 | -0.175 | 67.826
15.5 | 2.477 | 0.03775 | -0.175 | 65.622
16 | 2.497 | 0.03954 | -0.174 | 63.153
16.5 | 2.512 | 0.04187 | -0.173 | 59.996
17 | 2.533 | 0.04337 | -0.173 | 58.398
17.5 | 2.545 | 0.04611 | -0.172 | 55.199
18 | 2.561 | 0.04763 | -0.172 | 53.77
18.5 | 2.568 | 0.05093 | -0.171 | 50.431
19 | 2.575 | 0.05436 | -0.171 | 47.369
19.5 | 2.584 | 0.05704 | -0.17 | 45.299
20 | 2.591 | 0.05989 | -0.17 | 43.269

## 114. Re 12M Mach 0.00 (2)
BIGFOIL.COM POLAR EXPORT
goe217
GOE 217 (MVA MK.12) |  |  |  | Cl Max: | 2.2649 | at alpha= | 16.5 | deg
XFOIL ncrit=9 |  |  |  | L/D Max: | 166.403 | at alpha= | 2 | deg
Re: | 12000000 |  |  | Cd Min: | 0.09119 | at alpha= | 20 | deg
Mach: | 0 |  |  | Cl=0 at alpha= | -7.3317 | deg
|  |  |  | @ Cl=0.1, Cd= | 0.0077089
|  |  |  | @ Cl=0.4, Cd= | 0.0070804
|  |  |  | @ Cl=0.6, Cd= | 0.0069607
alpha (deg) | Cl | Cd | Cm | Cl/Cd
-20 | -1.1487 | 0.07589 | -0.0814 | -15.1364
-19.5 | -1.1648 | 0.06744 | -0.0867 | -17.2716
-19 | -1.1816 | 0.05917 | -0.0921 | -19.9696
-18.5 | -1.1938 | 0.0516 | -0.0969 | -23.1357
-18 | -1.2003 | 0.04396 | -0.1031 | -27.3044
-17.5 | -1.2048 | 0.03816 | -0.1064 | -31.5723
-17 | -1.1982 | 0.03194 | -0.1128 | -37.5141
-16.5 | -1.1623 | 0.02702 | -0.1211 | -43.0163
-16 | -1.1115 | 0.02316 | -0.1292 | -47.9922
-15.5 | -1.052 | 0.02013 | -0.1365 | -52.2603
-15 | -0.9877 | 0.01768 | -0.1429 | -55.8654
-14.5 | -0.9211 | 0.01568 | -0.1485 | -58.7436
-14 | -0.8538 | 0.01408 | -0.1531 | -60.6392
-13.5 | -0.7869 | 0.01283 | -0.1568 | -61.3328
-13 | -0.7203 | 0.01181 | -0.1599 | -60.9907
-12.5 | -0.6544 | 0.01098 | -0.1625 | -59.5993
-12 | -0.5896 | 0.01038 | -0.1643 | -56.8015
-11.5 | -0.5259 | 0.00995 | -0.1657 | -52.8543
-11 | -0.4625 | 0.00958 | -0.1668 | -48.2777
-10.5 | -0.3992 | 0.00926 | -0.1678 | -43.1102
-10 | -0.3361 | 0.00899 | -0.1687 | -37.386
-9.5 | -0.2729 | 0.00872 | -0.1696 | -31.2959
-9 | -0.2099 | 0.0085 | -0.1704 | -24.6941
-8.5 | -0.1468 | 0.00828 | -0.1711 | -17.7295
-8 | -0.0841 | 0.00813 | -0.1718 | -10.3444
-7.5 | -0.0211 | 0.00795 | -0.1725 | -2.6541
-7 | 0.0416 | 0.00783 | -0.1732 | 5.3129
-6.5 | 0.1043 | 0.0077 | -0.1738 | 13.5455
-6 | 0.1672 | 0.00754 | -0.1745 | 22.1751
-5.5 | 0.2302 | 0.00738 | -0.1753 | 31.1924
-5 | 0.293 | 0.00725 | -0.176 | 40.4138
-4.5 | 0.3558 | 0.00713 | -0.1767 | 49.9018
-4 | 0.4182 | 0.00706 | -0.1773 | 59.2351
-3.5 | 0.4804 | 0.00701 | -0.1779 | 68.5307
-3 | 0.5426 | 0.00697 | -0.1785 | 77.8479
-2.5 | 0.6044 | 0.00696 | -0.1791 | 86.8391
-2 | 0.6665 | 0.00691 | -0.1797 | 96.4544
-1.5 | 0.7281 | 0.00694 | -0.1802 | 104.9135
-1 | 0.7898 | 0.00693 | -0.1808 | 113.9683
-0.5 | 0.8512 | 0.00694 | -0.1814 | 122.6513
0 | 0.9122 | 0.007 | -0.1819 | 130.3143
0.5 | 0.9736 | 0.00699 | -0.1825 | 139.2847
1 | 1.0369 | 0.00666 | -0.1838 | 155.6907
1.5 | 1.0976 | 0.0067 | -0.1844 | 163.8209
2 | 1.1565 | 0.00695 | -0.1848 | 166.4029
2.5 | 1.2118 | 0.00758 | -0.1846 | 159.8681
3 | 1.2691 | 0.00794 | -0.1846 | 159.8363
3.5 | 1.3264 | 0.00828 | -0.1847 | 160.1932
4 | 1.3836 | 0.0086 | -0.1847 | 160.8837
4.5 | 1.4408 | 0.00888 | -0.1848 | 162.2523
5 | 1.4972 | 0.00921 | -0.1847 | 162.5624
5.5 | 1.554 | 0.00946 | -0.1847 | 164.2706
6 | 1.6098 | 0.00978 | -0.1846 | 164.6012
6.5 | 1.6654 | 0.01007 | -0.1845 | 165.3823
7 | 1.7198 | 0.01042 | -0.1842 | 165.048
7.5 | 1.7742 | 0.01073 | -0.184 | 165.3495
8 | 1.8267 | 0.01115 | -0.1834 | 163.8296
8.5 | 1.8798 | 0.01147 | -0.183 | 163.8884
9 | 1.9299 | 0.01196 | -0.1821 | 161.3629
9.5 | 1.9803 | 0.01236 | -0.1812 | 160.2184
10 | 2.0268 | 0.01295 | -0.1798 | 156.5097
10.5 | 2.0695 | 0.01364 | -0.1777 | 151.7229
11 | 2.0986 | 0.01479 | -0.1733 | 141.8932
11.5 | 2.0936 | 0.01685 | -0.1629 | 124.2493
12 | 2.1181 | 0.01808 | -0.1583 | 117.1515
12.5 | 2.1425 | 0.01952 | -0.1542 | 109.7592
13 | 2.1685 | 0.02107 | -0.1509 | 102.9188
13.5 | 2.1909 | 0.02303 | -0.1476 | 95.1324
14 | 2.21 | 0.02542 | -0.1444 | 86.9394
14.5 | 2.2256 | 0.0283 | -0.1414 | 78.6431
15 | 2.2431 | 0.03123 | -0.1391 | 71.8252
15.5 | 2.2551 | 0.03478 | -0.1368 | 64.839
16 | 2.2639 | 0.03888 | -0.1348 | 58.2279
16.5 | 2.2649 | 0.04393 | -0.1329 | 51.557
17 | 2.2639 | 0.04932 | -0.1313 | 45.9023
17.5 | 2.2536 | 0.05594 | -0.1298 | 40.286
18 | 2.246 | 0.06231 | -0.1286 | 36.0456
18.5 | 2.2296 | 0.06987 | -0.1278 | 31.9107
19 | 2.2177 | 0.07698 | -0.1272 | 28.8088
19.5 | 2.2062 | 0.08402 | -0.1269 | 26.258
20 | 2.1942 | 0.09119 | -0.1268 | 24.0618

## 115. Re 12M Mach 0.10 (1)
BIGFOIL.COM POLAR EXPORT
goe217
GOE 217 (MVA MK.12) |  |  |  | Cl Max: | 2.567 | at alpha= | 20 | deg
JavaFoil+Calcfoil stall+Eppler ext transition |  |  |  | L/D Max: | 107.851 | at alpha= | 5.5 | deg
Re: | 12000000 |  |  | Cd Min: | 0.01201 | at alpha= | 0 | deg
Mach: | 0.1 |  |  | Cl=0 at alpha= | -7.9 | deg
|  |  |  | @ Cl=0.1, Cd= | 0.01941
|  |  |  | @ Cl=0.4, Cd= | 0.017649
|  |  |  | @ Cl=0.6, Cd= | 0.016123
alpha (deg) | Cl | Cd | Cm | Cl/Cd
-20 | -0.821 | 0.07299 | -0.125 | -11.254
-19.5 | -0.811 | 0.06955 | -0.126 | -11.667
-19 | -0.801 | 0.06577 | -0.127 | -12.173
-18.5 | -0.788 | 0.06181 | -0.128 | -12.74
-18 | -0.772 | 0.05821 | -0.129 | -13.26
-17.5 | -0.754 | 0.05551 | -0.13 | -13.575
-17 | -0.734 | 0.05172 | -0.132 | -14.198
-16.5 | -0.713 | 0.04744 | -0.133 | -15.032
-16 | -0.688 | 0.04546 | -0.134 | -15.133
-15.5 | -0.661 | 0.04314 | -0.135 | -15.323
-15 | -0.631 | 0.04064 | -0.136 | -15.531
-14.5 | -0.6 | 0.03846 | -0.137 | -15.591
-14 | -0.565 | 0.0374 | -0.137 | -15.102
-13.5 | -0.53 | 0.03501 | -0.139 | -15.131
-13 | -0.491 | 0.0335 | -0.139 | -14.643
-12.5 | -0.451 | 0.03148 | -0.141 | -14.334
-12 | -0.409 | 0.02992 | -0.142 | -13.668
-11.5 | -0.364 | 0.02925 | -0.142 | -12.446
-11 | -0.318 | 0.02786 | -0.143 | -11.422
-10.5 | -0.271 | 0.02654 | -0.144 | -10.197
-10 | -0.221 | 0.0248 | -0.145 | -8.927
-9.5 | -0.171 | 0.02415 | -0.146 | -7.078
-9 | -0.119 | 0.02265 | -0.147 | -5.248
-8.5 | -0.066 | 0.02169 | -0.148 | -3.025
-8 | -0.011 | 0.02069 | -0.149 | -0.544
-7.5 | 0.044 | 0.02082 | -0.15 | 2.119
-7 | 0.1 | 0.01941 | -0.151 | 5.171
-6.5 | 0.157 | 0.01872 | -0.152 | 8.408
-6 | 0.215 | 0.0181 | -0.153 | 11.893
-5.5 | 0.274 | 0.0176 | -0.154 | 15.545
-5 | 0.333 | 0.01816 | -0.155 | 18.312
-4.5 | 0.392 | 0.01784 | -0.155 | 21.964
-4 | 0.451 | 0.01643 | -0.156 | 27.475
-3.5 | 0.511 | 0.01604 | -0.157 | 31.883
-3 | 0.572 | 0.01571 | -0.158 | 36.391
-2.5 | 0.631 | 0.01658 | -0.159 | 38.074
-2 | 0.691 | 0.01524 | -0.16 | 45.352
-1.5 | 0.751 | 0.01501 | -0.16 | 50.041
-1 | 0.855 | 0.01233 | -0.172 | 69.363
-0.5 | 0.917 | 0.01233 | -0.172 | 74.389
0 | 0.987 | 0.01201 | -0.173 | 82.178
0.5 | 1.049 | 0.01471 | -0.173 | 71.321
1 | 1.111 | 0.015 | -0.174 | 74.049
1.5 | 1.172 | 0.01567 | -0.174 | 74.827
2 | 1.234 | 0.01371 | -0.175 | 89.958
2.5 | 1.295 | 0.01626 | -0.175 | 79.596
3 | 1.355 | 0.01647 | -0.176 | 82.294
3.5 | 1.416 | 0.01688 | -0.176 | 83.879
4 | 1.476 | 0.01477 | -0.177 | 99.909
4.5 | 1.536 | 0.01502 | -0.177 | 102.242
5 | 1.595 | 0.01504 | -0.177 | 106.047
5.5 | 1.654 | 0.01534 | -0.178 | 107.851
6 | 1.713 | 0.01882 | -0.178 | 90.992
6.5 | 1.77 | 0.01925 | -0.179 | 91.99
7 | 1.828 | 0.01975 | -0.179 | 92.556
7.5 | 1.884 | 0.0202 | -0.179 | 93.265
8 | 1.94 | 0.02041 | -0.18 | 95.029
8.5 | 1.995 | 0.02122 | -0.18 | 94.047
9 | 2.049 | 0.02176 | -0.18 | 94.162
9.5 | 2.099 | 0.02423 | -0.181 | 86.62
10 | 2.148 | 0.0252 | -0.181 | 85.259
10.5 | 2.196 | 0.02575 | -0.181 | 85.307
11 | 2.243 | 0.02691 | -0.182 | 83.347
11.5 | 2.238 | 0.02822 | -0.178 | 79.332
12 | 2.276 | 0.02904 | -0.178 | 78.364
12.5 | 2.307 | 0.03068 | -0.177 | 75.218
13 | 2.341 | 0.03168 | -0.177 | 73.897
13.5 | 2.371 | 0.03289 | -0.177 | 72.1
14 | 2.4 | 0.03409 | -0.176 | 70.392
14.5 | 2.426 | 0.0355 | -0.176 | 68.334
15 | 2.449 | 0.03706 | -0.175 | 66.076
15.5 | 2.469 | 0.03892 | -0.175 | 63.444
16 | 2.489 | 0.04064 | -0.174 | 61.259
16.5 | 2.503 | 0.04313 | -0.174 | 58.029
17 | 2.521 | 0.04471 | -0.173 | 56.39
17.5 | 2.535 | 0.04684 | -0.173 | 54.126
18 | 2.545 | 0.04918 | -0.172 | 51.754
18.5 | 2.552 | 0.05241 | -0.172 | 48.681
19 | 2.556 | 0.05611 | -0.171 | 45.549
19.5 | 2.563 | 0.05898 | -0.17 | 43.445
20 | 2.567 | 0.06203 | -0.17 | 41.389

## 116. Re 12M Mach 0.10 (2)
BIGFOIL.COM POLAR EXPORT
goe217
GOE 217 (MVA MK.12) |  |  |  | Cl Max: | 2.2566 | at alpha= | 16 | deg
XFOIL ncrit=9 |  |  |  | L/D Max: | 167.059 | at alpha= | 2 | deg
Re: | 12000000 |  |  | Cd Min: | 0.09714 | at alpha= | 20 | deg
Mach: | 0.1 |  |  | Cl=0 at alpha= | -7.3196 | deg
|  |  |  | @ Cl=0.1, Cd= | 0.0077284
|  |  |  | @ Cl=0.4, Cd= | 0.0071026
|  |  |  | @ Cl=0.6, Cd= | 0.0069713
alpha (deg) | Cl | Cd | Cm | Cl/Cd
-20 | -1.1244 | 0.08085 | -0.0801 | -13.9072
-19.5 | -1.1186 | 0.07509 | -0.0833 | -14.8968
-19 | -1.1187 | 0.06857 | -0.0872 | -16.3147
-18.5 | -1.1393 | 0.05971 | -0.093 | -19.0806
-18 | -1.15 | 0.05187 | -0.0986 | -22.1708
-17.5 | -1.1583 | 0.04502 | -0.1031 | -25.7286
-17 | -1.167 | 0.03814 | -0.1078 | -30.5978
-16.5 | -1.157 | 0.03222 | -0.114 | -35.9094
-16 | -1.122 | 0.02676 | -0.1233 | -41.9283
-15.5 | -1.0688 | 0.02285 | -0.1317 | -46.7746
-15 | -1.0066 | 0.01973 | -0.1393 | -51.0188
-14.5 | -0.9398 | 0.01721 | -0.146 | -54.6078
-14 | -0.8711 | 0.0152 | -0.1516 | -57.3092
-13.5 | -0.8025 | 0.01368 | -0.1559 | -58.6623
-13 | -0.7342 | 0.01245 | -0.1596 | -58.9719
-12.5 | -0.6665 | 0.01147 | -0.1625 | -58.1081
-12 | -0.5997 | 0.01069 | -0.1649 | -56.0992
-11.5 | -0.5344 | 0.01016 | -0.1665 | -52.5984
-11 | -0.4699 | 0.00975 | -0.1677 | -48.1949
-10.5 | -0.4056 | 0.0094 | -0.1687 | -43.1489
-10 | -0.3416 | 0.0091 | -0.1697 | -37.5385
-9.5 | -0.2775 | 0.0088 | -0.1705 | -31.5341
-9 | -0.2137 | 0.00857 | -0.1713 | -24.9358
-8.5 | -0.1499 | 0.00834 | -0.1721 | -17.9736
-8 | -0.0865 | 0.00818 | -0.1728 | -10.5746
-7.5 | -0.0228 | 0.00799 | -0.1735 | -2.8536
-7 | 0.0404 | 0.00786 | -0.1741 | 5.1399
-6.5 | 0.1038 | 0.00772 | -0.1747 | 13.4456
-6 | 0.1671 | 0.00759 | -0.1754 | 22.0158
-5.5 | 0.2307 | 0.00741 | -0.1762 | 31.1336
-5 | 0.2941 | 0.00727 | -0.1769 | 40.4539
-4.5 | 0.3574 | 0.00715 | -0.1776 | 49.986
-4 | 0.4203 | 0.00708 | -0.1782 | 59.3644
-3.5 | 0.4831 | 0.00702 | -0.1788 | 68.8177
-3 | 0.5457 | 0.00698 | -0.1794 | 78.1805
-2.5 | 0.6081 | 0.00697 | -0.18 | 87.2453
-2 | 0.6707 | 0.00693 | -0.1806 | 96.7821
-1.5 | 0.7327 | 0.00695 | -0.1811 | 105.4245
-1 | 0.7948 | 0.00694 | -0.1817 | 114.5245
-0.5 | 0.8568 | 0.00695 | -0.1822 | 123.2806
0 | 0.9182 | 0.00701 | -0.1827 | 130.9843
0.5 | 0.9801 | 0.00701 | -0.1833 | 139.8146
1 | 1.0439 | 0.00668 | -0.1847 | 156.2725
1.5 | 1.1051 | 0.00673 | -0.1852 | 164.2051
2 | 1.1644 | 0.00697 | -0.1856 | 167.0588
2.5 | 1.2198 | 0.00765 | -0.1853 | 159.451
3 | 1.2777 | 0.00799 | -0.1854 | 159.9124
3.5 | 1.3354 | 0.00834 | -0.1854 | 160.1199
4 | 1.3931 | 0.00866 | -0.1854 | 160.8661
4.5 | 1.4508 | 0.00894 | -0.1854 | 162.2819
5 | 1.5078 | 0.00926 | -0.1853 | 162.8294
5.5 | 1.5648 | 0.00955 | -0.1853 | 163.8534
6 | 1.6212 | 0.00985 | -0.1851 | 164.5888
6.5 | 1.6771 | 0.01016 | -0.1849 | 165.0689
7 | 1.7321 | 0.01051 | -0.1846 | 164.8049
7.5 | 1.7866 | 0.01085 | -0.1842 | 164.6636
8 | 1.8398 | 0.01126 | -0.1836 | 163.3925
8.5 | 1.8929 | 0.01161 | -0.183 | 163.0405
9 | 1.9433 | 0.01211 | -0.182 | 160.4707
9.5 | 1.9934 | 0.01256 | -0.1809 | 158.7102
10 | 2.0402 | 0.01314 | -0.1793 | 155.2664
10.5 | 2.0817 | 0.01387 | -0.1769 | 150.0865
11 | 2.0889 | 0.01567 | -0.1684 | 133.3057
11.5 | 2.0966 | 0.01743 | -0.1605 | 120.2869
12 | 2.1211 | 0.01881 | -0.156 | 112.7645
12.5 | 2.1468 | 0.02035 | -0.1522 | 105.4939
13 | 2.1714 | 0.02214 | -0.1489 | 98.0759
13.5 | 2.1927 | 0.02438 | -0.1456 | 89.9385
14 | 2.2103 | 0.02707 | -0.1425 | 81.6513
14.5 | 2.2255 | 0.0302 | -0.1398 | 73.6921
15 | 2.2407 | 0.0335 | -0.1375 | 66.8866
15.5 | 2.2497 | 0.0376 | -0.1353 | 59.8324
16 | 2.2566 | 0.04206 | -0.1334 | 53.6519
16.5 | 2.2537 | 0.04772 | -0.1316 | 47.2276
17 | 2.2499 | 0.05357 | -0.13 | 41.9993
17.5 | 2.2364 | 0.06068 | -0.1287 | 36.8556
18 | 2.2267 | 0.06742 | -0.1277 | 33.0273
18.5 | 2.2072 | 0.07549 | -0.127 | 29.2383
19 | 2.1954 | 0.08265 | -0.1266 | 26.5626
19.5 | 2.1834 | 0.08986 | -0.1264 | 24.2978
20 | 2.1716 | 0.09714 | -0.1266 | 22.3554

## 117. Re 12M Mach 0.25 (1)
BIGFOIL.COM POLAR EXPORT
goe217
GOE 217 (MVA MK.12) |  |  |  | Cl Max: | 2.424 | at alpha= | 16.5 | deg
JavaFoil+Calcfoil stall+Eppler ext transition |  |  |  | L/D Max: | 108.04 | at alpha= | 5.5 | deg
Re: | 12000000 |  |  | Cd Min: | 0.01202 | at alpha= | 0 | deg
Mach: | 0.25 |  |  | Cl=0 at alpha= | -7.9018 | deg
|  |  |  | @ Cl=0.1, Cd= | 0.019797
|  |  |  | @ Cl=0.4, Cd= | 0.018187
|  |  |  | @ Cl=0.6, Cd= | 0.01621
alpha (deg) | Cl | Cd | Cm | Cl/Cd
-20 | -0.64 | 0.07373 | -0.129 | -8.677
-19.5 | -0.651 | 0.07003 | -0.13 | -9.29
-19 | -0.658 | 0.06636 | -0.131 | -9.913
-18.5 | -0.662 | 0.06321 | -0.132 | -10.477
-18 | -0.663 | 0.05991 | -0.133 | -11.064
-17.5 | -0.659 | 0.05785 | -0.133 | -11.396
-17 | -0.654 | 0.05479 | -0.134 | -11.929
-16.5 | -0.644 | 0.05138 | -0.135 | -12.537
-16 | -0.631 | 0.0485 | -0.136 | -13.012
-15.5 | -0.615 | 0.04602 | -0.138 | -13.358
-15 | -0.594 | 0.04323 | -0.139 | -13.746
-14.5 | -0.57 | 0.04212 | -0.139 | -13.523
-14 | -0.543 | 0.03971 | -0.14 | -13.664
-13.5 | -0.514 | 0.03677 | -0.142 | -13.972
-13 | -0.479 | 0.0355 | -0.142 | -13.497
-12.5 | -0.444 | 0.03305 | -0.144 | -13.433
-12 | -0.404 | 0.03232 | -0.144 | -12.502
-11.5 | -0.362 | 0.03068 | -0.145 | -11.809
-11 | -0.318 | 0.02915 | -0.146 | -10.912
-10.5 | -0.272 | 0.02776 | -0.147 | -9.784
-10 | -0.223 | 0.02548 | -0.149 | -8.757
-9.5 | -0.173 | 0.02504 | -0.15 | -6.898
-9 | -0.12 | 0.02399 | -0.151 | -5.022
-8.5 | -0.067 | 0.02224 | -0.152 | -2.997
-8 | -0.011 | 0.02133 | -0.153 | -0.537
-7.5 | 0.045 | 0.02136 | -0.154 | 2.105
-7 | 0.102 | 0.01974 | -0.155 | 5.192
-6.5 | 0.161 | 0.01916 | -0.155 | 8.394
-6 | 0.22 | 0.0185 | -0.156 | 11.894
-5.5 | 0.28 | 0.01791 | -0.157 | 15.63
-5 | 0.34 | 0.01864 | -0.158 | 18.255
-4.5 | 0.401 | 0.01818 | -0.159 | 22.074
-4 | 0.463 | 0.01664 | -0.16 | 27.8
-3.5 | 0.524 | 0.01625 | -0.161 | 32.272
-3 | 0.586 | 0.01601 | -0.162 | 36.589
-2.5 | 0.647 | 0.01688 | -0.163 | 38.326
-2 | 0.708 | 0.01545 | -0.163 | 45.842
-1.5 | 0.769 | 0.01521 | -0.164 | 50.582
-1 | 0.831 | 0.01501 | -0.165 | 55.371
-0.5 | 0.892 | 0.01493 | -0.166 | 59.736
0 | 1.013 | 0.01202 | -0.178 | 84.325
0.5 | 1.077 | 0.01523 | -0.178 | 70.732
1 | 1.14 | 0.01534 | -0.179 | 74.339
1.5 | 1.203 | 0.01588 | -0.179 | 75.763
2 | 1.266 | 0.0161 | -0.18 | 78.64
2.5 | 1.329 | 0.01669 | -0.18 | 79.624
3 | 1.391 | 0.01694 | -0.181 | 82.095
3.5 | 1.452 | 0.01733 | -0.181 | 83.815
4 | 1.514 | 0.01501 | -0.181 | 100.845
4.5 | 1.575 | 0.01517 | -0.182 | 103.834
5 | 1.635 | 0.01547 | -0.182 | 105.732
5.5 | 1.695 | 0.01569 | -0.183 | 108.04
6 | 1.755 | 0.01951 | -0.183 | 89.949
6.5 | 1.813 | 0.02014 | -0.183 | 90.018
7 | 1.87 | 0.02055 | -0.184 | 91.042
7.5 | 1.927 | 0.02115 | -0.184 | 91.109
8 | 1.983 | 0.02163 | -0.185 | 91.704
8.5 | 2.039 | 0.02243 | -0.185 | 90.881
9 | 2.091 | 0.02522 | -0.185 | 82.917
9.5 | 2.141 | 0.02596 | -0.186 | 82.461
10 | 2.142 | 0.02725 | -0.182 | 78.615
10.5 | 2.181 | 0.02846 | -0.182 | 76.64
11 | 2.216 | 0.02959 | -0.181 | 74.886
11.5 | 2.25 | 0.03093 | -0.181 | 72.757
12 | 2.28 | 0.03228 | -0.181 | 70.646
12.5 | 2.308 | 0.03377 | -0.18 | 68.342
13 | 2.333 | 0.03563 | -0.18 | 65.488
13.5 | 2.356 | 0.03715 | -0.179 | 63.41
14 | 2.375 | 0.03904 | -0.179 | 60.831
14.5 | 2.39 | 0.04102 | -0.178 | 58.269
15 | 2.404 | 0.0432 | -0.177 | 55.645
15.5 | 2.414 | 0.04564 | -0.177 | 52.899
16 | 2.421 | 0.0481 | -0.176 | 50.346
16.5 | 2.424 | 0.05098 | -0.176 | 47.551
17 | 2.424 | 0.0549 | -0.175 | 44.151
17.5 | 2.423 | 0.05797 | -0.174 | 41.799
18 | 2.417 | 0.0614 | -0.173 | 39.355
18.5 | 2.409 | 0.06516 | -0.173 | 36.978
19 | 2.399 | 0.06891 | -0.172 | 34.819
19.5 | 2.384 | 0.07264 | -0.171 | 32.824
20 | 2.369 | 0.07675 | -0.171 | 30.867

## 118. Re 12M Mach 0.25 (2)
BIGFOIL.COM POLAR EXPORT
goe217
GOE 217 (MVA MK.12) |  |  |  | Cl Max: | 2.1979 | at alpha= | 14.5 | deg
XFOIL ncrit=9 |  |  |  | L/D Max: | 170 | at alpha= | 2 | deg
Re: | 12000000 |  |  | Cd Min: | 0.11772 | at alpha= | 19.5 | deg
Mach: | 0.25 |  |  | Cl=0 at alpha= | -7.2489 | deg
|  |  |  | @ Cl=0.1, Cd= | 0.0078906
|  |  |  | @ Cl=0.4, Cd= | 0.0072289
|  |  |  | @ Cl=0.6, Cd= | 0.007053
alpha (deg) | Cl | Cd | Cm | Cl/Cd
-19.5 | -0.9508 | 0.10565 | -0.0711 | -8.9995
-19 | -0.9564 | 0.09764 | -0.076 | -9.7952
-18.5 | -0.9618 | 0.08981 | -0.0807 | -10.7093
-18 | -0.9607 | 0.08235 | -0.0859 | -11.6661
-17.5 | -0.962 | 0.07597 | -0.0892 | -12.6629
-17 | -0.9585 | 0.0696 | -0.0929 | -13.7716
-16.5 | -0.957 | 0.0631 | -0.0969 | -15.1664
-16 | -0.9549 | 0.05676 | -0.1009 | -16.8235
-15.5 | -0.9587 | 0.0498 | -0.1056 | -19.251
-15 | -0.9773 | 0.04165 | -0.1116 | -23.4646
-14.5 | -0.9816 | 0.03467 | -0.1177 | -28.3127
-14 | -0.9504 | 0.0282 | -0.128 | -33.7021
-13.5 | -0.8942 | 0.02341 | -0.138 | -38.1974
-13 | -0.8241 | 0.01938 | -0.1479 | -42.5232
-12.5 | -0.7486 | 0.01664 | -0.1553 | -44.988
-12 | -0.6715 | 0.01448 | -0.1614 | -46.3743
-11.5 | -0.5951 | 0.01284 | -0.1661 | -46.3474
-11 | -0.5199 | 0.01157 | -0.1698 | -44.9352
-10.5 | -0.4465 | 0.0106 | -0.1725 | -42.1226
-10 | -0.3755 | 0.00995 | -0.1742 | -37.7387
-9.5 | -0.3059 | 0.00948 | -0.1754 | -32.2679
-9 | -0.2371 | 0.00908 | -0.1763 | -26.1123
-8.5 | -0.1688 | 0.00876 | -0.1772 | -19.2694
-8 | -0.101 | 0.00849 | -0.1779 | -11.8963
-7.5 | -0.0336 | 0.00825 | -0.1785 | -4.0727
-7 | 0.0333 | 0.00808 | -0.1791 | 4.1213
-6.5 | 0.1002 | 0.00789 | -0.1797 | 12.6996
-6 | 0.1666 | 0.00776 | -0.1803 | 21.4691
-5.5 | 0.2331 | 0.00762 | -0.1809 | 30.5906
-5 | 0.3 | 0.0074 | -0.1817 | 40.5405
-4.5 | 0.3662 | 0.00727 | -0.1824 | 50.3714
-4 | 0.432 | 0.00719 | -0.183 | 60.0834
-3.5 | 0.4978 | 0.00709 | -0.1836 | 70.2116
-3 | 0.5631 | 0.00707 | -0.1842 | 79.6464
-2.5 | 0.6283 | 0.00704 | -0.1847 | 89.2472
-2 | 0.6936 | 0.00699 | -0.1853 | 99.2275
-1.5 | 0.7582 | 0.00702 | -0.1858 | 108.0057
-1 | 0.8231 | 0.007 | -0.1864 | 117.5857
-0.5 | 0.8877 | 0.00703 | -0.1869 | 126.2731
0 | 0.9518 | 0.00709 | -0.1874 | 134.2454
0.5 | 1.0164 | 0.00709 | -0.188 | 143.3568
1 | 1.0829 | 0.0068 | -0.1893 | 159.25
1.5 | 1.1467 | 0.00687 | -0.1898 | 166.9141
2 | 1.2087 | 0.00711 | -0.19 | 170
3.5 | 1.3857 | 0.00864 | -0.1892 | 160.3819
4.5 | 1.5058 | 0.00932 | -0.1888 | 161.5665
5 | 1.5661 | 0.00961 | -0.1885 | 162.9657
5.5 | 1.6248 | 0.01 | -0.188 | 162.48
6 | 1.6844 | 0.01028 | -0.1877 | 163.8521
6.5 | 1.7417 | 0.01071 | -0.1869 | 162.6237
7 | 1.7998 | 0.01104 | -0.1863 | 163.0254
7.5 | 1.8548 | 0.01154 | -0.1851 | 160.7279
8 | 1.9106 | 0.01194 | -0.184 | 160.0168
8.5 | 1.9625 | 0.01251 | -0.1823 | 156.8745
9 | 2.014 | 0.01303 | -0.1805 | 154.5664
9.5 | 2.0598 | 0.01371 | -0.1777 | 150.2407
10 | 2.096 | 0.0146 | -0.1733 | 143.5616
10.5 | 2.074 | 0.01754 | -0.1601 | 118.244
11 | 2.0906 | 0.01966 | -0.1542 | 106.3377
11.5 | 2.1132 | 0.02185 | -0.1499 | 96.714
12 | 2.1378 | 0.02419 | -0.1465 | 88.3754
12.5 | 2.1586 | 0.02704 | -0.1432 | 79.8299
13 | 2.1737 | 0.03059 | -0.1401 | 71.0592
13.5 | 2.1845 | 0.03478 | -0.1374 | 62.8091
14 | 2.1928 | 0.03942 | -0.135 | 55.6266
14.5 | 2.1979 | 0.0445 | -0.1329 | 49.391
15 | 2.1964 | 0.05038 | -0.131 | 43.5967
15.5 | 2.1873 | 0.05719 | -0.1293 | 38.2462
16 | 2.1776 | 0.06411 | -0.1278 | 33.9666
16.5 | 2.1566 | 0.07242 | -0.1267 | 29.7791
17 | 2.1412 | 0.08019 | -0.1259 | 26.7016
17.5 | 2.1267 | 0.0879 | -0.1255 | 24.1945
18 | 2.1129 | 0.09566 | -0.1253 | 22.0876
18.5 | 2.1015 | 0.10317 | -0.1255 | 20.3693
19 | 2.0922 | 0.11053 | -0.126 | 18.9288
19.5 | 2.085 | 0.11772 | -0.1269 | 17.7115

## 119. Re 12M Mach 0.50 (1)
BIGFOIL.COM POLAR EXPORT
goe217
GOE 217 (MVA MK.12) |  |  |  | Cl Max: | 2.074 | at alpha= | 9 | deg
JavaFoil+Calcfoil stall+Eppler ext transition |  |  |  | L/D Max: | 100.051 | at alpha= | 5 | deg
Re: | 12000000 |  |  | Cd Min: | 0.01317 | at alpha= | 0 | deg
Mach: | 0.5 |  |  | Cl=0 at alpha= | -7.8983 | deg
|  |  |  | @ Cl=0.1, Cd= | 0.022726
|  |  |  | @ Cl=0.4, Cd= | 0.01894
|  |  |  | @ Cl=0.6, Cd= | 0.017506
alpha (deg) | Cl | Cd | Cm | Cl/Cd
-20 | -0.704 | 0.12 | -0.13 | -5.865
-19.5 | -0.676 | 0.11329 | -0.131 | -5.968
-19 | -0.647 | 0.10907 | -0.131 | -5.936
-18.5 | -0.602 | 0.1323 | -0.115 | -4.548
-18 | -0.585 | 0.1074 | -0.127 | -5.447
-17.5 | -0.539 | 0.12709 | -0.103 | -4.241
-17 | -0.509 | 0.12553 | -0.098 | -4.059
-16.5 | -0.482 | 0.12103 | -0.098 | -3.982
-16 | -0.455 | 0.12328 | -0.098 | -3.687
-15.5 | -0.427 | 0.11573 | -0.099 | -3.69
-15 | -0.399 | 0.1103 | -0.098 | -3.619
-14.5 | -0.372 | 0.10146 | -0.1 | -3.666
-14 | -0.372 | 0.05574 | -0.149 | -6.666
-13.5 | -0.344 | 0.04886 | -0.153 | -7.05
-13 | -0.315 | 0.04427 | -0.154 | -7.125
-12.5 | -0.286 | 0.04077 | -0.156 | -7.012
-12 | -0.255 | 0.04023 | -0.157 | -6.342
-11.5 | -0.225 | 0.03744 | -0.158 | -6.008
-11 | -0.195 | 0.03498 | -0.16 | -5.561
-10.5 | -0.164 | 0.03253 | -0.161 | -5.035
-10 | -0.133 | 0.02985 | -0.163 | -4.449
-9.5 | -0.139 | 0.0298 | -0.164 | -4.656
-9 | -0.1 | 0.05908 | -0.091 | -1.699
-8.5 | -0.066 | 0.02615 | -0.166 | -2.523
-8 | -0.012 | 0.02569 | -0.167 | -0.457
-7.5 | 0.047 | 0.02447 | -0.169 | 1.927
-7 | 0.109 | 0.02243 | -0.17 | 4.865
-6.5 | 0.173 | 0.02141 | -0.171 | 8.093
-6 | 0.239 | 0.02173 | -0.172 | 10.996
-5.5 | 0.306 | 0.02103 | -0.173 | 14.532
-5 | 0.373 | 0.01921 | -0.174 | 19.43
-4.5 | 0.442 | 0.01852 | -0.175 | 23.848
-4 | 0.51 | 0.01799 | -0.176 | 28.366
-3.5 | 0.579 | 0.01764 | -0.177 | 32.818
-3 | 0.648 | 0.0172 | -0.179 | 37.681
-2.5 | 0.715 | 0.01832 | -0.179 | 39.038
-2 | 0.783 | 0.01664 | -0.18 | 47.02
-1.5 | 0.85 | 0.01637 | -0.181 | 51.946
-1 | 0.917 | 0.01633 | -0.182 | 56.189
-0.5 | 0.985 | 0.01613 | -0.183 | 61.078
0 | 1.129 | 0.01317 | -0.184 | 85.728
0.5 | 1.199 | 0.01648 | -0.186 | 72.794
1 | 1.269 | 0.01693 | -0.2 | 74.958
1.5 | 1.338 | 0.01499 | -0.2 | 89.223
2 | 1.406 | 0.0182 | -0.201 | 77.237
2.5 | 1.474 | 0.01891 | -0.201 | 77.919
3 | 1.54 | 0.01935 | -0.202 | 79.608
3.5 | 1.606 | 0.02024 | -0.202 | 79.359
4 | 1.671 | 0.01701 | -0.203 | 98.213
4.5 | 1.735 | 0.01741 | -0.203 | 99.622
5 | 1.797 | 0.01796 | -0.204 | 100.051
5.5 | 1.858 | 0.02336 | -0.204 | 79.538
6 | 1.917 | 0.02415 | -0.205 | 79.395
6.5 | 1.927 | 0.02536 | -0.2 | 75.988
7 | 1.977 | 0.02583 | -0.2 | 76.549
7.5 | 2.015 | 0.0278 | -0.2 | 72.475
8 | 2.031 | 0.03392 | -0.197 | 59.873
8.5 | 2.059 | 0.0365 | -0.196 | 56.413
9 | 2.074 | 0.03978 | -0.195 | 52.128
9.5 | 2.069 | 0.04304 | -0.193 | 48.066
10 | 2.048 | 0.04723 | -0.192 | 43.362
10.5 | 1.997 | 0.05156 | -0.191 | 38.732
11 | 1.892 | 0.05805 | -0.189 | 32.591
11.5 | 1.564 | 0.06609 | -0.186 | 23.66
12 | 1.279 | 0.0795 | -0.182 | 16.093
12.5 | 1.298 | 0.09094 | -0.178 | 14.269
13 | 1.284 | 0.12506 | -0.165 | 10.271
13.5 | 1.315 | 0.12751 | -0.165 | 10.316
14 | 1.303 | 0.15853 | -0.146 | 8.218

## 120. Re 12M Mach 0.50 (2)
BIGFOIL.COM POLAR EXPORT
goe217
GOE 217 (MVA MK.12) |  |  |  | Cl Max: | 2.1439 | at alpha= | 8.5 | deg
XFOIL ncrit=9 |  |  |  | L/D Max: | 177.745 | at alpha= | 1.5 | deg
Re: | 12000000 |  |  | Cd Min: | 0.22925 | at alpha= | -20 | deg
Mach: | 0.5 |  |  | Cl=0 at alpha= | -6.6832 | deg
|  |  |  | @ Cl=0.1, Cd= | 0.010425
|  |  |  | @ Cl=0.4, Cd= | 0.0080604
|  |  |  | @ Cl=0.6, Cd= | 0.0075562
alpha (deg) | Cl | Cd | Cm | Cl/Cd
-20 | -0.4595 | 0.22925 | -0.0061 | -2.0044
-19.5 | -0.435 | 0.22294 | -0.0099 | -1.9512
-19 | -0.4097 | 0.21618 | -0.0142 | -1.8952
-18.5 | -0.3881 | 0.20798 | -0.0192 | -1.866
-18 | -0.3679 | 0.19946 | -0.0243 | -1.8445
-17.5 | -0.3469 | 0.19154 | -0.0291 | -1.8111
-17 | -0.3206 | 0.18524 | -0.033 | -1.7307
-16.5 | -0.2949 | 0.17875 | -0.037 | -1.6498
-16 | -0.2709 | 0.17194 | -0.041 | -1.5755
-15.5 | -0.2508 | 0.16433 | -0.0452 | -1.5262
-15 | -0.2403 | 0.15463 | -0.0503 | -1.554
-14.5 | -0.2212 | 0.14726 | -0.0543 | -1.5021
-14 | -0.2086 | 0.13888 | -0.0587 | -1.502
-13.5 | -0.1878 | 0.13219 | -0.0623 | -1.4207
-13 | -0.1696 | 0.12525 | -0.0659 | -1.3541
-12.5 | -0.1573 | 0.1173 | -0.07 | -1.341
-12 | -0.1608 | 0.10695 | -0.0755 | -1.5035
-11.5 | -0.1913 | 0.09284 | -0.0836 | -2.0605
-11 | -0.2284 | 0.07895 | -0.0923 | -2.893
-10.5 | -0.2488 | 0.06823 | -0.1 | -3.6465
-10 | -0.2649 | 0.05852 | -0.1076 | -4.5267
-9.5 | -0.2778 | 0.04956 | -0.1149 | -5.6053
-9 | -0.2981 | 0.04018 | -0.1235 | -7.4191
-8.5 | -0.3017 | 0.03305 | -0.1303 | -9.1286
-8 | -0.2651 | 0.02591 | -0.1438 | -10.2316
-7.5 | -0.1862 | 0.02023 | -0.1589 | -9.2042
-7 | -0.0766 | 0.01562 | -0.1754 | -4.904
-6.5 | 0.0443 | 0.01155 | -0.1913 | 3.8355
-6 | 0.1468 | 0.00948 | -0.1987 | 15.4852
-5.5 | 0.2343 | 0.00877 | -0.2009 | 26.7161
-5 | 0.3181 | 0.00835 | -0.202 | 38.0958
-4.5 | 0.4001 | 0.00806 | -0.2028 | 49.6402
-4 | 0.4816 | 0.00777 | -0.2037 | 61.982
-3.5 | 0.5613 | 0.00761 | -0.2043 | 73.7582
-3 | 0.6405 | 0.0075 | -0.2049 | 85.4
-2.5 | 0.7193 | 0.00741 | -0.2055 | 97.0715
-2 | 0.797 | 0.00741 | -0.2059 | 107.5574
-1.5 | 0.8749 | 0.00738 | -0.2064 | 118.5501
-1 | 0.9529 | 0.00736 | -0.2069 | 129.4701
-0.5 | 1.0301 | 0.00741 | -0.2072 | 139.0148
0 | 1.1075 | 0.00746 | -0.2076 | 148.4584
0.5 | 1.1845 | 0.00755 | -0.2078 | 156.8874
1 | 1.2651 | 0.0073 | -0.209 | 173.3014
1.5 | 1.3402 | 0.00754 | -0.2088 | 177.7454
2 | 1.4053 | 0.00846 | -0.2071 | 166.1111
2.5 | 1.4722 | 0.00918 | -0.2056 | 160.3704
3 | 1.5413 | 0.00975 | -0.2041 | 158.0821
3.5 | 1.6127 | 0.01017 | -0.2028 | 158.5742
4 | 1.683 | 0.01064 | -0.2011 | 158.1767
4.5 | 1.7507 | 0.01121 | -0.1988 | 156.1731
5 | 1.8189 | 0.01171 | -0.1963 | 155.3288
5.5 | 1.8805 | 0.01239 | -0.1927 | 151.7756
6 | 1.9407 | 0.01301 | -0.1886 | 149.1699
6.5 | 1.9822 | 0.01395 | -0.1816 | 142.0932
7 | 2.0317 | 0.01504 | -0.1761 | 135.0864
7.5 | 2.0752 | 0.01656 | -0.1704 | 125.314
8 | 2.1161 | 0.01853 | -0.165 | 114.1986
8.5 | 2.1439 | 0.02161 | -0.1595 | 99.2087
9.5 | 2.0566 | 0.03952 | -0.1473 | 52.0395
10 | 2.0202 | 0.04869 | -0.1435 | 41.4911
10.5 | 1.99 | 0.0575 | -0.1403 | 34.6087
11 | 1.9654 | 0.06607 | -0.1377 | 29.7472
11.5 | 1.9441 | 0.07456 | -0.1357 | 26.0743
12 | 1.9245 | 0.08314 | -0.1343 | 23.1477
12.5 | 1.9096 | 0.09141 | -0.1332 | 20.8905
13 | 1.9005 | 0.09939 | -0.1325 | 19.1216
13.5 | 1.9023 | 0.10637 | -0.1319 | 17.8838

## 121. Re 14M Mach 0.00 (1)
BIGFOIL.COM POLAR EXPORT
goe217
GOE 217 (MVA MK.12) |  |  |  | Cl Max: | 2.597 | at alpha= | 20 | deg
JavaFoil+Calcfoil stall+Eppler ext transition |  |  |  | L/D Max: | 108.424 | at alpha= | 5.5 | deg
Re: | 14000000 |  |  | Cd Min: | 0.01222 | at alpha= | -0.5 | deg
Mach: | 0 |  |  | Cl=0 at alpha= | -7.9 | deg
|  |  |  | @ Cl=0.1, Cd= | 0.01897
|  |  |  | @ Cl=0.4, Cd= | 0.016433
|  |  |  | @ Cl=0.6, Cd= | 0.015383
alpha (deg) | Cl | Cd | Cm | Cl/Cd
-20 | -0.845 | 0.06946 | -0.125 | -12.165
-19.5 | -0.833 | 0.06576 | -0.127 | -12.672
-19 | -0.82 | 0.06246 | -0.128 | -13.123
-18.5 | -0.804 | 0.05893 | -0.129 | -13.645
-18 | -0.787 | 0.05566 | -0.13 | -14.13
-17.5 | -0.767 | 0.05275 | -0.131 | -14.538
-17 | -0.745 | 0.0501 | -0.131 | -14.861
-16.5 | -0.722 | 0.04638 | -0.133 | -15.564
-16 | -0.695 | 0.04383 | -0.134 | -15.866
-15.5 | -0.667 | 0.04155 | -0.135 | -16.064
-15 | -0.637 | 0.03915 | -0.136 | -16.257
-14.5 | -0.604 | 0.0371 | -0.137 | -16.279
-14 | -0.568 | 0.03684 | -0.137 | -15.409
-13.5 | -0.532 | 0.03346 | -0.139 | -15.898
-13 | -0.492 | 0.0326 | -0.139 | -15.099
-12.5 | -0.452 | 0.03064 | -0.141 | -14.762
-12 | -0.41 | 0.02913 | -0.142 | -14.059
-11.5 | -0.364 | 0.02849 | -0.142 | -12.79
-11 | -0.318 | 0.02715 | -0.143 | -11.726
-10.5 | -0.271 | 0.02591 | -0.144 | -10.442
-10 | -0.221 | 0.02503 | -0.145 | -8.839
-9.5 | -0.171 | 0.02278 | -0.146 | -7.497
-9 | -0.119 | 0.02214 | -0.147 | -5.361
-8.5 | -0.065 | 0.02121 | -0.148 | -3.088
-8 | -0.011 | 0.02124 | -0.149 | -0.529
-7.5 | 0.044 | 0.01976 | -0.15 | 2.227
-7 | 0.1 | 0.01897 | -0.15 | 5.277
-6.5 | 0.157 | 0.01923 | -0.151 | 8.164
-6 | 0.215 | 0.01878 | -0.152 | 11.422
-5.5 | 0.273 | 0.01827 | -0.153 | 14.926
-5 | 0.331 | 0.01696 | -0.154 | 19.536
-4.5 | 0.39 | 0.0165 | -0.155 | 23.668
-4 | 0.45 | 0.0161 | -0.156 | 27.947
-3.5 | 0.51 | 0.01573 | -0.157 | 32.42
-3 | 0.57 | 0.01549 | -0.157 | 36.787
-2.5 | 0.629 | 0.01528 | -0.158 | 41.158
-2 | 0.688 | 0.01502 | -0.159 | 45.824
-1.5 | 0.748 | 0.01482 | -0.16 | 50.49
-1 | 0.851 | 0.01224 | -0.171 | 69.528
-0.5 | 0.913 | 0.01222 | -0.171 | 74.694
0 | 0.982 | 0.01435 | -0.172 | 68.424
0.5 | 1.044 | 0.01489 | -0.172 | 70.128
1 | 1.105 | 0.01507 | -0.173 | 73.352
1.5 | 1.167 | 0.01356 | -0.173 | 86.007
2 | 1.228 | 0.01581 | -0.174 | 77.659
2.5 | 1.288 | 0.01597 | -0.174 | 80.656
3 | 1.349 | 0.01635 | -0.175 | 82.521
3.5 | 1.409 | 0.01442 | -0.175 | 97.692
4 | 1.469 | 0.01462 | -0.176 | 100.478
4.5 | 1.529 | 0.01479 | -0.176 | 103.38
5 | 1.588 | 0.01492 | -0.177 | 106.422
5.5 | 1.647 | 0.01519 | -0.177 | 108.424
6 | 1.705 | 0.0184 | -0.177 | 92.669
6.5 | 1.763 | 0.01894 | -0.178 | 93.08
7 | 1.82 | 0.0194 | -0.178 | 93.771
7.5 | 1.876 | 0.01975 | -0.178 | 95.004
8 | 1.932 | 0.02009 | -0.179 | 96.145
8.5 | 1.987 | 0.02085 | -0.179 | 95.289
9 | 2.04 | 0.02308 | -0.179 | 88.391
9.5 | 2.091 | 0.0239 | -0.18 | 87.489
10 | 2.141 | 0.02462 | -0.18 | 86.939
10.5 | 2.189 | 0.0251 | -0.18 | 87.213
11 | 2.236 | 0.02635 | -0.181 | 84.838
11.5 | 2.281 | 0.02684 | -0.181 | 84.971
12 | 2.325 | 0.02742 | -0.181 | 84.771
12.5 | 2.311 | 0.02923 | -0.177 | 79.07
13 | 2.345 | 0.03008 | -0.177 | 77.969
13.5 | 2.378 | 0.03135 | -0.177 | 75.85
14 | 2.407 | 0.03239 | -0.176 | 74.329
14.5 | 2.434 | 0.03387 | -0.176 | 71.854
15 | 2.46 | 0.03498 | -0.176 | 70.338
15.5 | 2.484 | 0.03658 | -0.175 | 67.912
16 | 2.503 | 0.03853 | -0.175 | 64.96
16.5 | 2.518 | 0.04096 | -0.174 | 61.472
17 | 2.54 | 0.04189 | -0.174 | 60.632
17.5 | 2.552 | 0.04464 | -0.173 | 57.18
18 | 2.567 | 0.04626 | -0.173 | 55.491
18.5 | 2.571 | 0.05003 | -0.172 | 51.4
19 | 2.581 | 0.05272 | -0.171 | 48.953
19.5 | 2.59 | 0.05514 | -0.171 | 46.968
20 | 2.597 | 0.05799 | -0.17 | 44.789

## 122. Re 14M Mach 0.00 (2)
BIGFOIL.COM POLAR EXPORT
goe217
GOE 217 (MVA MK.12) |  |  |  | Cl Max: | 2.2862 | at alpha= | 16.5 | deg
XFOIL ncrit=9 |  |  |  | L/D Max: | 169.068 | at alpha= | 7 | deg
Re: | 14000000 |  |  | Cd Min: | 0.08637 | at alpha= | 20 | deg
Mach: | 0 |  |  | Cl=0 at alpha= | -7.3421 | deg
|  |  |  | @ Cl=0.1, Cd= | 0.0074727
|  |  |  | @ Cl=0.4, Cd= | 0.0069384
|  |  |  | @ Cl=0.6, Cd= | 0.0067946
alpha (deg) | Cl | Cd | Cm | Cl/Cd
-20 | -1.2125 | 0.06795 | -0.0874 | -17.844
-19.5 | -1.2155 | 0.06131 | -0.0914 | -19.8255
-19 | -1.2154 | 0.05514 | -0.0952 | -22.0421
-18.5 | -1.2132 | 0.04905 | -0.0993 | -24.7339
-18 | -1.2087 | 0.04364 | -0.1027 | -27.6971
-17.5 | -1.206 | 0.03814 | -0.1063 | -31.6203
-17 | -1.1943 | 0.03285 | -0.1113 | -36.3562
-16.5 | -1.1637 | 0.0269 | -0.1213 | -43.2602
-16 | -1.1125 | 0.02265 | -0.1305 | -49.117
-15.5 | -1.051 | 0.01932 | -0.1387 | -54.3996
-15 | -0.9852 | 0.01683 | -0.1453 | -58.5383
-14.5 | -0.9181 | 0.01495 | -0.1506 | -61.4114
-14 | -0.8508 | 0.01345 | -0.155 | -63.2565
-13.5 | -0.7839 | 0.01226 | -0.1585 | -63.9396
-13 | -0.7174 | 0.01128 | -0.1615 | -63.5993
-12.5 | -0.6518 | 0.01053 | -0.1638 | -61.8993
-12 | -0.5878 | 0.01002 | -0.1653 | -58.6627
-11.5 | -0.5242 | 0.00962 | -0.1665 | -54.4906
-11 | -0.4609 | 0.00927 | -0.1676 | -49.7195
-10.5 | -0.3977 | 0.00896 | -0.1685 | -44.3862
-10 | -0.3344 | 0.00867 | -0.1694 | -38.5698
-9.5 | -0.2714 | 0.00845 | -0.1701 | -32.1183
-9 | -0.2084 | 0.00822 | -0.1709 | -25.3528
-8.5 | -0.1455 | 0.00804 | -0.1716 | -18.097
-8 | -0.0826 | 0.00787 | -0.1723 | -10.4956
-7.5 | -0.0198 | 0.00773 | -0.173 | -2.5614
-7 | 0.0429 | 0.0076 | -0.1736 | 5.6447
-6.5 | 0.1057 | 0.00746 | -0.1742 | 14.1689
-6 | 0.1683 | 0.00737 | -0.1749 | 22.8358
-5.5 | 0.2311 | 0.00724 | -0.1756 | 31.9199
-5 | 0.294 | 0.00708 | -0.1763 | 41.5254
-4.5 | 0.3567 | 0.00698 | -0.1769 | 51.1032
-4 | 0.4191 | 0.00692 | -0.1776 | 60.5636
-3.5 | 0.4815 | 0.00684 | -0.1782 | 70.3947
-3 | 0.5434 | 0.00684 | -0.1787 | 79.4444
-2.5 | 0.6057 | 0.00679 | -0.1794 | 89.2047
-2 | 0.6674 | 0.00679 | -0.1799 | 98.2916
-1.5 | 0.7291 | 0.0068 | -0.1805 | 107.2206
-1 | 0.7908 | 0.00679 | -0.1811 | 116.4654
-0.5 | 0.852 | 0.00685 | -0.1816 | 124.3796
0 | 0.9135 | 0.00684 | -0.1821 | 133.5526
0.5 | 0.9742 | 0.00693 | -0.1826 | 140.5772
1 | 1.0378 | 0.00656 | -0.184 | 158.2012
1.5 | 1.0977 | 0.00671 | -0.1845 | 163.5917
2 | 1.1548 | 0.00718 | -0.1845 | 160.8357
2.5 | 1.2113 | 0.00766 | -0.1845 | 158.1332
3 | 1.2695 | 0.00793 | -0.1847 | 160.0883
3.5 | 1.3274 | 0.0082 | -0.1849 | 161.878
4 | 1.3849 | 0.00849 | -0.1849 | 163.1213
4.5 | 1.4419 | 0.0088 | -0.185 | 163.8523
5 | 1.4994 | 0.00902 | -0.1851 | 166.2306
5.5 | 1.5557 | 0.00933 | -0.185 | 166.7417
6 | 1.6123 | 0.00957 | -0.1851 | 168.4744
6.5 | 1.6673 | 0.00992 | -0.1849 | 168.0746
7 | 1.7228 | 0.01019 | -0.1847 | 169.0677
7.5 | 1.7764 | 0.01058 | -0.1844 | 167.9017
8 | 1.8305 | 0.01088 | -0.1841 | 168.2445
8.5 | 1.8822 | 0.01132 | -0.1834 | 166.2721
9 | 1.9342 | 0.01168 | -0.1828 | 165.5993
9.5 | 1.9827 | 0.01223 | -0.1817 | 162.1177
10 | 2.0292 | 0.01282 | -0.1802 | 158.2839
10.5 | 2.0707 | 0.01359 | -0.1779 | 152.3694
11 | 2.0814 | 0.01549 | -0.1703 | 134.3706
11.5 | 2.1022 | 0.01646 | -0.1643 | 127.7157
12 | 2.1283 | 0.01758 | -0.1598 | 121.0637
12.5 | 2.1562 | 0.01877 | -0.156 | 114.8748
13 | 2.1818 | 0.02025 | -0.1524 | 107.7432
13.5 | 2.2036 | 0.02215 | -0.1489 | 99.4853
14 | 2.2247 | 0.02433 | -0.1457 | 91.4386
14.5 | 2.2454 | 0.02669 | -0.143 | 84.1289
15 | 2.2644 | 0.02937 | -0.1405 | 77.0991
15.5 | 2.2757 | 0.03289 | -0.138 | 69.1912
16 | 2.2846 | 0.03682 | -0.1357 | 62.0478
16.5 | 2.2862 | 0.04172 | -0.1337 | 54.7987
17 | 2.2846 | 0.04713 | -0.1319 | 48.4744
17.5 | 2.2816 | 0.05283 | -0.1304 | 43.1876
18 | 2.2768 | 0.05879 | -0.1292 | 38.7277
18.5 | 2.2651 | 0.06575 | -0.1282 | 34.4502
19 | 2.2559 | 0.07236 | -0.1274 | 31.1761
19.5 | 2.2455 | 0.07924 | -0.1269 | 28.338
20 | 2.2326 | 0.08637 | -0.1266 | 25.8493

## 123. Re 14M Mach 0.10 (1)
BIGFOIL.COM POLAR EXPORT
goe217
GOE 217 (MVA MK.12) |  |  |  | Cl Max: | 2.573 | at alpha= | 20 | deg
JavaFoil+Calcfoil stall+Eppler ext transition |  |  |  | L/D Max: | 108.894 | at alpha= | 5.5 | deg
Re: | 14000000 |  |  | Cd Min: | 0.01221 | at alpha= | -1 | deg
Mach: | 0.1 |  |  | Cl=0 at alpha= | -7.9 | deg
|  |  |  | @ Cl=0.1, Cd= | 0.01914
|  |  |  | @ Cl=0.4, Cd= | 0.016507
|  |  |  | @ Cl=0.6, Cd= | 0.015352
alpha (deg) | Cl | Cd | Cm | Cl/Cd
-20 | -0.823 | 0.07112 | -0.126 | -11.57
-19.5 | -0.814 | 0.06709 | -0.127 | -12.131
-19 | -0.802 | 0.06417 | -0.128 | -12.499
-18.5 | -0.788 | 0.06046 | -0.129 | -13.042
-18 | -0.773 | 0.05715 | -0.13 | -13.521
-17.5 | -0.754 | 0.0544 | -0.131 | -13.869
-17 | -0.735 | 0.05071 | -0.132 | -14.497
-16.5 | -0.714 | 0.04691 | -0.133 | -15.223
-16 | -0.689 | 0.04387 | -0.134 | -15.712
-15.5 | -0.662 | 0.04197 | -0.135 | -15.775
-15 | -0.632 | 0.03954 | -0.136 | -15.993
-14.5 | -0.601 | 0.03746 | -0.137 | -16.035
-14 | -0.565 | 0.03721 | -0.138 | -15.194
-13.5 | -0.53 | 0.03377 | -0.139 | -15.705
-13 | -0.491 | 0.0329 | -0.14 | -14.93
-12.5 | -0.452 | 0.03091 | -0.141 | -14.616
-12 | -0.409 | 0.0294 | -0.142 | -13.926
-11.5 | -0.365 | 0.02874 | -0.143 | -12.685
-11 | -0.319 | 0.02737 | -0.144 | -11.639
-10.5 | -0.271 | 0.02611 | -0.145 | -10.377
-10 | -0.222 | 0.02523 | -0.145 | -8.782
-9.5 | -0.171 | 0.02294 | -0.147 | -7.459
-9 | -0.119 | 0.02227 | -0.147 | -5.342
-8.5 | -0.066 | 0.02133 | -0.148 | -3.079
-8 | -0.011 | 0.02123 | -0.149 | -0.531
-7.5 | 0.044 | 0.01974 | -0.15 | 2.239
-7 | 0.1 | 0.01914 | -0.151 | 5.249
-6.5 | 0.158 | 0.01934 | -0.152 | 8.149
-6 | 0.215 | 0.01888 | -0.153 | 11.405
-5.5 | 0.274 | 0.01844 | -0.154 | 14.852
-5 | 0.333 | 0.01693 | -0.155 | 19.663
-4.5 | 0.392 | 0.01656 | -0.155 | 23.675
-4 | 0.452 | 0.01616 | -0.156 | 27.963
-3.5 | 0.512 | 0.01578 | -0.157 | 32.445
-3 | 0.572 | 0.01545 | -0.158 | 37.064
-2.5 | 0.632 | 0.01524 | -0.159 | 41.464
-2 | 0.691 | 0.01507 | -0.16 | 45.89
-1.5 | 0.752 | 0.01478 | -0.161 | 50.88
-1 | 0.855 | 0.01221 | -0.172 | 70.059
-0.5 | 0.917 | 0.01222 | -0.172 | 75.052
0 | 0.987 | 0.01438 | -0.173 | 68.61
0.5 | 1.049 | 0.01492 | -0.173 | 70.294
1 | 1.111 | 0.01502 | -0.174 | 73.95
1.5 | 1.172 | 0.01355 | -0.174 | 86.51
2 | 1.234 | 0.01589 | -0.175 | 77.648
2.5 | 1.295 | 0.01608 | -0.175 | 80.527
3 | 1.355 | 0.01639 | -0.176 | 82.665
3.5 | 1.416 | 0.01678 | -0.176 | 84.384
4 | 1.476 | 0.0146 | -0.177 | 101.085
4.5 | 1.536 | 0.01476 | -0.177 | 104.023
5 | 1.595 | 0.0149 | -0.177 | 107.077
5.5 | 1.654 | 0.01519 | -0.178 | 108.894
6 | 1.713 | 0.0184 | -0.178 | 93.082
6.5 | 1.77 | 0.01907 | -0.179 | 92.846
7 | 1.828 | 0.01955 | -0.179 | 93.48
7.5 | 1.884 | 0.01979 | -0.179 | 95.196
8 | 1.94 | 0.02025 | -0.18 | 95.821
8.5 | 1.995 | 0.02103 | -0.18 | 94.883
9 | 2.049 | 0.02335 | -0.18 | 87.734
9.5 | 2.099 | 0.02419 | -0.181 | 86.793
10 | 2.148 | 0.02479 | -0.181 | 86.667
10.5 | 2.196 | 0.02543 | -0.181 | 86.383
11 | 2.243 | 0.02642 | -0.182 | 84.882
11.5 | 2.288 | 0.02695 | -0.182 | 84.874
12 | 2.281 | 0.02845 | -0.178 | 80.162
12.5 | 2.313 | 0.02975 | -0.178 | 77.74
13 | 2.346 | 0.03067 | -0.177 | 76.507
13.5 | 2.377 | 0.03193 | -0.177 | 74.44
14 | 2.405 | 0.03304 | -0.177 | 72.788
14.5 | 2.431 | 0.03462 | -0.176 | 70.229
15 | 2.454 | 0.036 | -0.176 | 68.165
15.5 | 2.476 | 0.03771 | -0.175 | 65.661
16 | 2.495 | 0.03959 | -0.175 | 63.019
16.5 | 2.509 | 0.0422 | -0.174 | 59.446
17 | 2.529 | 0.04318 | -0.174 | 58.56
17.5 | 2.542 | 0.04534 | -0.173 | 56.071
18 | 2.551 | 0.04776 | -0.173 | 53.405
18.5 | 2.554 | 0.0519 | -0.172 | 49.222
19 | 2.562 | 0.05441 | -0.171 | 47.078
19.5 | 2.568 | 0.05701 | -0.171 | 45.05
20 | 2.573 | 0.05992 | -0.17 | 42.942

## 124. Re 14M Mach 0.10 (2)
BIGFOIL.COM POLAR EXPORT
goe217
GOE 217 (MVA MK.12) |  |  |  | Cl Max: | 2.277 | at alpha= | 16.5 | deg
XFOIL ncrit=9 |  |  |  | L/D Max: | 168.794 | at alpha= | 7 | deg
Re: | 14000000 |  |  | Cd Min: | 0.09238 | at alpha= | 20 | deg
Mach: | 0.1 |  |  | Cl=0 at alpha= | -7.3296 | deg
|  |  |  | @ Cl=0.1, Cd= | 0.0075015
|  |  |  | @ Cl=0.4, Cd= | 0.0069571
|  |  |  | @ Cl=0.6, Cd= | 0.0068089
alpha (deg) | Cl | Cd | Cm | Cl/Cd
-20 | -1.1784 | 0.07417 | -0.0852 | -15.8878
-19.5 | -1.1748 | 0.06824 | -0.0886 | -17.2157
-18.5 | -1.1843 | 0.05447 | -0.0972 | -21.7422
-18 | -1.18 | 0.04875 | -0.101 | -24.2051
-17.5 | -1.1784 | 0.04289 | -0.1049 | -27.4749
-17 | -1.1707 | 0.03785 | -0.1079 | -30.93
-16.5 | -1.1549 | 0.03282 | -0.113 | -35.1889
-16 | -1.1226 | 0.02686 | -0.1231 | -41.7945
-15.5 | -1.0693 | 0.02241 | -0.1328 | -47.7153
-15 | -1.0052 | 0.0189 | -0.1415 | -53.1852
-14.5 | -0.9372 | 0.0164 | -0.1483 | -57.1463
-14 | -0.8682 | 0.01452 | -0.1536 | -59.7934
-13.5 | -0.7993 | 0.01305 | -0.1578 | -61.249
-13 | -0.7309 | 0.01186 | -0.1614 | -61.6273
-12.5 | -0.6634 | 0.01094 | -0.1641 | -60.6399
-12 | -0.5973 | 0.01027 | -0.1661 | -58.1597
-11.5 | -0.5325 | 0.0098 | -0.1674 | -54.3367
-11 | -0.4681 | 0.00941 | -0.1685 | -49.745
-10.5 | -0.4039 | 0.00908 | -0.1695 | -44.4824
-10 | -0.3398 | 0.00877 | -0.1704 | -38.7457
-9.5 | -0.276 | 0.00853 | -0.1711 | -32.3564
-9 | -0.2121 | 0.00828 | -0.1719 | -25.6159
-8.5 | -0.1486 | 0.0081 | -0.1726 | -18.3457
-8 | -0.085 | 0.00791 | -0.1733 | -10.7459
-7.5 | -0.0216 | 0.00777 | -0.1739 | -2.7799
-7 | 0.0418 | 0.00763 | -0.1745 | 5.4784
-6.5 | 0.1052 | 0.00749 | -0.1752 | 14.0454
-6 | 0.1683 | 0.00739 | -0.1758 | 22.774
-5.5 | 0.2316 | 0.00727 | -0.1764 | 31.8569
-5 | 0.2952 | 0.0071 | -0.1772 | 41.5775
-4.5 | 0.3583 | 0.00701 | -0.1778 | 51.1127
-4 | 0.4213 | 0.00693 | -0.1784 | 60.7937
-3.5 | 0.4842 | 0.00686 | -0.1791 | 70.5831
-3 | 0.5466 | 0.00686 | -0.1796 | 79.6793
-2.5 | 0.6093 | 0.0068 | -0.1802 | 89.6029
-2 | 0.6716 | 0.0068 | -0.1808 | 98.7647
-1.5 | 0.7337 | 0.00682 | -0.1813 | 107.5806
-1 | 0.7959 | 0.0068 | -0.1819 | 117.0441
-0.5 | 0.8575 | 0.00686 | -0.1824 | 125
0 | 0.9195 | 0.00685 | -0.183 | 134.2336
0.5 | 0.9807 | 0.00694 | -0.1835 | 141.3112
1 | 1.0449 | 0.00658 | -0.1849 | 158.7994
1.5 | 1.1052 | 0.00673 | -0.1853 | 164.2199
2.5 | 1.2195 | 0.0077 | -0.1853 | 158.3766
3 | 1.2782 | 0.00797 | -0.1855 | 160.3764
3.5 | 1.3366 | 0.00825 | -0.1856 | 162.0121
4 | 1.3945 | 0.00854 | -0.1856 | 163.2904
4.5 | 1.4519 | 0.00886 | -0.1856 | 163.8713
5 | 1.5099 | 0.00908 | -0.1857 | 166.2885
5.5 | 1.5667 | 0.0094 | -0.1856 | 166.6702
6 | 1.6237 | 0.00965 | -0.1856 | 168.2591
6.5 | 1.6792 | 0.01 | -0.1853 | 167.92
7 | 1.7352 | 0.01028 | -0.1851 | 168.7938
7.5 | 1.7891 | 0.01068 | -0.1846 | 167.5187
8 | 1.8436 | 0.011 | -0.1843 | 167.6
8.5 | 1.8954 | 0.01146 | -0.1835 | 165.3927
9 | 1.9478 | 0.01183 | -0.1828 | 164.6492
9.5 | 1.9965 | 0.01238 | -0.1815 | 161.2682
10 | 2.0422 | 0.01304 | -0.1797 | 156.6104
10.5 | 2.0796 | 0.01398 | -0.1765 | 148.7554
11 | 2.0806 | 0.01592 | -0.1669 | 130.691
11.5 | 2.1057 | 0.017 | -0.1619 | 123.8647
12 | 2.1334 | 0.01819 | -0.1577 | 117.2842
12.5 | 2.1604 | 0.01955 | -0.1539 | 110.5064
13 | 2.1846 | 0.02128 | -0.1503 | 102.6598
13.5 | 2.2062 | 0.0234 | -0.1469 | 94.2821
14 | 2.2277 | 0.02572 | -0.1439 | 86.6135
14.5 | 2.2463 | 0.02845 | -0.1412 | 78.9561
15 | 2.2632 | 0.0315 | -0.1388 | 71.8476
15.5 | 2.2716 | 0.03549 | -0.1363 | 64.0068
16 | 2.2762 | 0.04012 | -0.1342 | 56.7348
16.5 | 2.277 | 0.04524 | -0.1322 | 50.3316
17 | 2.2711 | 0.05133 | -0.1306 | 44.2451
17.5 | 2.2662 | 0.05731 | -0.1292 | 39.5428
18 | 2.2549 | 0.06427 | -0.1281 | 35.0848
18.5 | 2.2448 | 0.07105 | -0.1272 | 31.5947
19 | 2.2344 | 0.07796 | -0.1266 | 28.6609
19.5 | 2.2224 | 0.08506 | -0.1263 | 26.1274
20 | 2.2094 | 0.09238 | -0.1262 | 23.9164

## 125. Re 14M Mach 0.25 (1)
BIGFOIL.COM POLAR EXPORT
goe217
GOE 217 (MVA MK.12) |  |  |  | Cl Max: | 2.43 | at alpha= | 16.5 | deg
JavaFoil+Calcfoil stall+Eppler ext transition |  |  |  | L/D Max: | 109.255 | at alpha= | 5.5 | deg
Re: | 14000000 |  |  | Cd Min: | 0.01223 | at alpha= | -0.5 | deg
Mach: | 0.25 |  |  | Cl=0 at alpha= | -7.9018 | deg
|  |  |  | @ Cl=0.1, Cd= | 0.019622
|  |  |  | @ Cl=0.4, Cd= | 0.016796
|  |  |  | @ Cl=0.6, Cd= | 0.015678
alpha (deg) | Cl | Cd | Cm | Cl/Cd
-20 | -0.641 | 0.07192 | -0.129 | -8.912
-19.5 | -0.651 | 0.06863 | -0.13 | -9.492
-19 | -0.659 | 0.06506 | -0.131 | -10.124
-18.5 | -0.663 | 0.06201 | -0.132 | -10.691
-18 | -0.664 | 0.05869 | -0.133 | -11.308
-17.5 | -0.661 | 0.05601 | -0.134 | -11.805
-17 | -0.655 | 0.05255 | -0.135 | -12.467
-16.5 | -0.646 | 0.05003 | -0.136 | -12.906
-16 | -0.633 | 0.04732 | -0.137 | -13.368
-15.5 | -0.616 | 0.04479 | -0.138 | -13.75
-15 | -0.595 | 0.04207 | -0.139 | -14.149
-14.5 | -0.57 | 0.04137 | -0.139 | -13.785
-14 | -0.543 | 0.0396 | -0.14 | -13.718
-13.5 | -0.514 | 0.0356 | -0.142 | -14.448
-13 | -0.48 | 0.03487 | -0.143 | -13.757
-12.5 | -0.444 | 0.03246 | -0.144 | -13.694
-12 | -0.405 | 0.03177 | -0.145 | -12.735
-11.5 | -0.363 | 0.03014 | -0.146 | -12.037
-11 | -0.318 | 0.02866 | -0.147 | -11.112
-10.5 | -0.272 | 0.0273 | -0.148 | -9.961
-10 | -0.223 | 0.02596 | -0.149 | -8.608
-9.5 | -0.173 | 0.02395 | -0.15 | -7.219
-9 | -0.121 | 0.02305 | -0.151 | -5.23
-8.5 | -0.067 | 0.02266 | -0.152 | -2.946
-8 | -0.011 | 0.02179 | -0.153 | -0.526
-7.5 | 0.045 | 0.02021 | -0.154 | 2.228
-7 | 0.103 | 0.01959 | -0.155 | 5.234
-6.5 | 0.161 | 0.01981 | -0.156 | 8.128
-6 | 0.22 | 0.01838 | -0.156 | 11.976
-5.5 | 0.28 | 0.0188 | -0.157 | 14.898
-5 | 0.341 | 0.01727 | -0.158 | 19.726
-4.5 | 0.402 | 0.01678 | -0.159 | 23.936
-4 | 0.463 | 0.01648 | -0.16 | 28.097
-3.5 | 0.525 | 0.01609 | -0.161 | 32.618
-3 | 0.587 | 0.01574 | -0.162 | 37.274
-2.5 | 0.648 | 0.01545 | -0.163 | 41.92
-2 | 0.709 | 0.01518 | -0.164 | 46.69
-1.5 | 0.77 | 0.01505 | -0.165 | 51.14
-1 | 0.831 | 0.01487 | -0.165 | 55.924
-0.5 | 0.942 | 0.01223 | -0.177 | 77.029
0 | 1.013 | 0.01454 | -0.178 | 69.674
0.5 | 1.077 | 0.0149 | -0.178 | 72.289
1 | 1.14 | 0.01531 | -0.179 | 74.498
1.5 | 1.203 | 0.01368 | -0.179 | 87.96
2 | 1.266 | 0.01396 | -0.18 | 90.697
2.5 | 1.329 | 0.01645 | -0.18 | 80.739
3 | 1.391 | 0.01449 | -0.181 | 95.947
3.5 | 1.452 | 0.0172 | -0.181 | 84.458
4 | 1.514 | 0.01486 | -0.181 | 101.857
4.5 | 1.575 | 0.01502 | -0.182 | 104.845
5 | 1.635 | 0.01526 | -0.182 | 107.171
5.5 | 1.695 | 0.01552 | -0.183 | 109.255
6 | 1.755 | 0.01905 | -0.183 | 92.093
6.5 | 1.813 | 0.01994 | -0.183 | 90.922
7 | 1.87 | 0.02032 | -0.184 | 92.052
7.5 | 1.927 | 0.02065 | -0.184 | 93.349
8 | 1.983 | 0.02151 | -0.185 | 92.225
8.5 | 2.039 | 0.02357 | -0.185 | 86.493
9 | 2.091 | 0.02483 | -0.185 | 84.223
9.5 | 2.141 | 0.02572 | -0.186 | 83.234
10 | 2.188 | 0.02634 | -0.186 | 83.07
10.5 | 2.185 | 0.02795 | -0.182 | 78.146
11 | 2.22 | 0.02921 | -0.182 | 75.991
11.5 | 2.254 | 0.03033 | -0.181 | 74.317
12 | 2.284 | 0.03164 | -0.181 | 72.197
12.5 | 2.313 | 0.0328 | -0.181 | 70.525
13 | 2.338 | 0.03444 | -0.18 | 67.891
13.5 | 2.361 | 0.03609 | -0.18 | 65.413
14 | 2.379 | 0.03818 | -0.179 | 62.309
14.5 | 2.397 | 0.03978 | -0.179 | 60.252
15 | 2.41 | 0.04173 | -0.178 | 57.763
15.5 | 2.421 | 0.0441 | -0.177 | 54.9
16 | 2.428 | 0.0464 | -0.177 | 52.334
16.5 | 2.43 | 0.0495 | -0.176 | 49.091
17 | 2.43 | 0.0532 | -0.175 | 45.669
17.5 | 2.429 | 0.0562 | -0.175 | 43.22
18 | 2.422 | 0.05956 | -0.174 | 40.668
18.5 | 2.415 | 0.06286 | -0.173 | 38.416
19 | 2.405 | 0.06673 | -0.173 | 36.04
19.5 | 2.391 | 0.07072 | -0.172 | 33.814
20 | 2.373 | 0.0748 | -0.171 | 31.729

## 126. Re 14M Mach 0.25 (2)
BIGFOIL.COM POLAR EXPORT
goe217
GOE 217 (MVA MK.12) |  |  |  | Cl Max: | 2.2262 | at alpha= | 15 | deg
XFOIL ncrit=9 |  |  |  | L/D Max: | 167.187 | at alpha= | 1.5 | deg
Re: | 14000000 |  |  | Cd Min: | 0.12078 | at alpha= | 20 | deg
Mach: | 0.25 |  |  | Cl=0 at alpha= | -7.2615 | deg
|  |  |  | @ Cl=0.1, Cd= | 0.0076638
|  |  |  | @ Cl=0.4, Cd= | 0.0070752
|  |  |  | @ Cl=0.6, Cd= | 0.0068916
alpha (deg) | Cl | Cd | Cm | Cl/Cd
-20 | -0.9995 | 0.10667 | -0.072 | -9.37
-19.5 | -1.006 | 0.09861 | -0.077 | -10.2018
-19 | -1.0106 | 0.09098 | -0.0816 | -11.1079
-18.5 | -1.0082 | 0.08365 | -0.0869 | -12.0526
-18 | -1.0064 | 0.07781 | -0.0895 | -12.9341
-17 | -1.0064 | 0.06443 | -0.0976 | -15.6201
-16.5 | -1.0049 | 0.05806 | -0.1015 | -17.308
-16 | -1.0021 | 0.05188 | -0.1054 | -19.3157
-15.5 | -0.9968 | 0.04598 | -0.1092 | -21.679
-15 | -0.9922 | 0.04013 | -0.1131 | -24.7246
-14.5 | -0.979 | 0.03505 | -0.1169 | -27.9315
-14 | -0.9485 | 0.02879 | -0.1267 | -32.9455
-13.5 | -0.8944 | 0.02241 | -0.1406 | -39.9108
-13 | -0.821 | 0.01825 | -0.1513 | -44.9863
-12.5 | -0.7428 | 0.01536 | -0.1593 | -48.3594
-12 | -0.665 | 0.01335 | -0.165 | -49.8127
-11.5 | -0.589 | 0.01188 | -0.1691 | -49.5791
-11 | -0.5145 | 0.01076 | -0.1723 | -47.816
-10.5 | -0.4425 | 0.01 | -0.1743 | -44.25
-10 | -0.3725 | 0.00948 | -0.1755 | -39.2932
-9.5 | -0.3034 | 0.00908 | -0.1764 | -33.4141
-9 | -0.2348 | 0.00872 | -0.1772 | -26.9266
-8.5 | -0.1669 | 0.00845 | -0.1779 | -19.7515
-8 | -0.0992 | 0.00819 | -0.1785 | -12.1123
-7.5 | -0.032 | 0.008 | -0.1791 | -4
-7 | 0.0351 | 0.00781 | -0.1797 | 4.4942
-6.5 | 0.1017 | 0.00766 | -0.1802 | 13.2768
-6 | 0.1681 | 0.00754 | -0.1808 | 22.2944
-5.5 | 0.2345 | 0.00741 | -0.1813 | 31.6464
-5 | 0.3009 | 0.00726 | -0.182 | 41.4463
-4.5 | 0.3671 | 0.00713 | -0.1826 | 51.4867
-4 | 0.4332 | 0.00702 | -0.1833 | 61.7094
-3.5 | 0.499 | 0.00693 | -0.1839 | 72.0058
-3 | 0.5641 | 0.00693 | -0.1844 | 81.3997
-2.5 | 0.6296 | 0.00686 | -0.185 | 91.7784
-2 | 0.6945 | 0.00687 | -0.1856 | 101.0917
-1.5 | 0.7594 | 0.00687 | -0.1861 | 110.5386
-1 | 0.8243 | 0.00686 | -0.1867 | 120.1603
-0.5 | 0.8886 | 0.00692 | -0.1872 | 128.4104
0 | 0.9533 | 0.00692 | -0.1877 | 137.7601
1 | 1.0841 | 0.00667 | -0.1895 | 162.5337
1.5 | 1.1469 | 0.00686 | -0.1899 | 167.1866
2 | 1.2064 | 0.00739 | -0.1897 | 163.2476
2.5 | 1.265 | 0.00796 | -0.1894 | 158.9196
3 | 1.3262 | 0.00824 | -0.1895 | 160.9466
3.5 | 1.387 | 0.00854 | -0.1894 | 162.4122
4 | 1.4479 | 0.00883 | -0.1894 | 163.9751
4.5 | 1.5081 | 0.00915 | -0.1891 | 164.8197
5 | 1.5679 | 0.00948 | -0.1888 | 165.3903
5.5 | 1.628 | 0.00976 | -0.1886 | 166.8033
6 | 1.6867 | 0.01013 | -0.1881 | 166.5054
6.5 | 1.7455 | 0.01045 | -0.1876 | 167.0335
7 | 1.8025 | 0.01088 | -0.1867 | 165.671
7.5 | 1.8595 | 0.01126 | -0.1859 | 165.1421
8 | 1.9136 | 0.01177 | -0.1846 | 162.5828
8.5 | 1.9682 | 0.01221 | -0.1833 | 161.1957
9 | 2.0179 | 0.01285 | -0.1812 | 157.035
9.5 | 2.0625 | 0.01359 | -0.1782 | 151.766
10.5 | 2.0746 | 0.01748 | -0.1601 | 118.6842
11 | 2.1 | 0.01913 | -0.1553 | 109.7752
11.5 | 2.1285 | 0.02089 | -0.1514 | 101.8909
12 | 2.153 | 0.02313 | -0.1477 | 93.0826
12.5 | 2.1732 | 0.02594 | -0.1442 | 83.7779
13 | 2.1917 | 0.0291 | -0.1411 | 75.3162
13.5 | 2.2093 | 0.03261 | -0.1385 | 67.7492
14 | 2.2198 | 0.03691 | -0.136 | 60.1409
14.5 | 2.2249 | 0.04194 | -0.1337 | 53.0496
15 | 2.2262 | 0.04738 | -0.1316 | 46.9861
15.5 | 2.2159 | 0.05424 | -0.1297 | 40.8536
16 | 2.1993 | 0.06186 | -0.1281 | 35.5529
16.5 | 2.1867 | 0.06916 | -0.1268 | 31.618
17 | 2.1676 | 0.07728 | -0.1259 | 28.0487
17.5 | 2.1526 | 0.08504 | -0.1254 | 25.3128
18 | 2.1405 | 0.09252 | -0.1251 | 23.1355
18.5 | 2.1297 | 0.09993 | -0.1251 | 21.3119
19 | 2.1288 | 0.10607 | -0.1251 | 20.0698
19.5 | 2.1197 | 0.11341 | -0.1258 | 18.6906
20 | 2.1103 | 0.12078 | -0.1269 | 17.4723

## 127. Re 14M Mach 0.50 (1)
BIGFOIL.COM POLAR EXPORT
goe217
GOE 217 (MVA MK.12) |  |  |  | Cl Max: | 2.077 | at alpha= | 9 | deg
JavaFoil+Calcfoil stall+Eppler ext transition |  |  |  | L/D Max: | 101.222 | at alpha= | 4.5 | deg
Re: | 14000000 |  |  | Cd Min: | 0.01456 | at alpha= | 1 | deg
Mach: | 0.5 |  |  | Cl=0 at alpha= | -7.8983 | deg
|  |  |  | @ Cl=0.1, Cd= | 0.022223
|  |  |  | @ Cl=0.4, Cd= | 0.018632
|  |  |  | @ Cl=0.6, Cd= | 0.017291
alpha (deg) | Cl | Cd | Cm | Cl/Cd
-20 | -0.705 | 0.11619 | -0.131 | -6.069
-19.5 | -0.678 | 0.11001 | -0.132 | -6.162
-19 | -0.65 | 0.10565 | -0.133 | -6.148
-18.5 | -0.608 | 0.12294 | -0.122 | -4.947
-18 | -0.59 | 0.10115 | -0.131 | -5.829
-17.5 | -0.555 | 0.10647 | -0.126 | -5.209
-17 | -0.51 | 0.12451 | -0.098 | -4.092
-16.5 | -0.482 | 0.11965 | -0.098 | -4.029
-16 | -0.455 | 0.12182 | -0.098 | -3.732
-15.5 | -0.427 | 0.11535 | -0.099 | -3.703
-15 | -0.399 | 0.10968 | -0.099 | -3.641
-14.5 | -0.374 | 0.0993 | -0.107 | -3.764
-14 | -0.372 | 0.05458 | -0.15 | -6.82
-13.5 | -0.345 | 0.04789 | -0.153 | -7.206
-13 | -0.316 | 0.04346 | -0.155 | -7.266
-12.5 | -0.286 | 0.04089 | -0.156 | -6.996
-12 | -0.255 | 0.03952 | -0.157 | -6.463
-11.5 | -0.225 | 0.0368 | -0.159 | -6.119
-11 | -0.195 | 0.03449 | -0.16 | -5.643
-10.5 | -0.164 | 0.03215 | -0.162 | -5.099
-10 | -0.133 | 0.03045 | -0.163 | -4.364
-9.5 | -0.139 | 0.02841 | -0.164 | -4.89
-9 | -0.112 | 0.02725 | -0.165 | -4.123
-8.5 | -0.066 | 0.02659 | -0.166 | -2.484
-8 | -0.012 | 0.02442 | -0.168 | -0.481
-7.5 | 0.047 | 0.02318 | -0.169 | 2.036
-7 | 0.109 | 0.02206 | -0.17 | 4.953
-6.5 | 0.173 | 0.02222 | -0.171 | 7.803
-6 | 0.239 | 0.02025 | -0.172 | 11.814
-5.5 | 0.306 | 0.01952 | -0.173 | 15.673
-5 | 0.374 | 0.0189 | -0.175 | 19.768
-4.5 | 0.442 | 0.0182 | -0.176 | 24.286
-4 | 0.511 | 0.01777 | -0.177 | 28.755
-3.5 | 0.58 | 0.01741 | -0.178 | 33.284
-3 | 0.649 | 0.017 | -0.179 | 38.157
-2.5 | 0.716 | 0.01666 | -0.18 | 42.969
-2 | 0.783 | 0.01644 | -0.181 | 47.623
-1.5 | 0.851 | 0.01627 | -0.182 | 52.273
-1 | 0.918 | 0.01604 | -0.183 | 57.254
-0.5 | 0.986 | 0.01593 | -0.183 | 61.868
0 | 1.129 | 0.01641 | -0.184 | 68.783
0.5 | 1.199 | 0.01626 | -0.199 | 73.76
1 | 1.269 | 0.01456 | -0.2 | 87.156
1.5 | 1.338 | 0.01794 | -0.2 | 74.573
2 | 1.406 | 0.01821 | -0.201 | 77.217
2.5 | 1.474 | 0.0186 | -0.201 | 79.224
3 | 1.54 | 0.01926 | -0.202 | 79.962
3.5 | 1.606 | 0.01681 | -0.202 | 95.527
4 | 1.671 | 0.02048 | -0.203 | 81.591
4.5 | 1.735 | 0.01714 | -0.203 | 101.222
5 | 1.797 | 0.01782 | -0.204 | 100.838
5.5 | 1.858 | 0.02283 | -0.204 | 81.377
6 | 1.917 | 0.02389 | -0.205 | 80.239
6.5 | 1.931 | 0.02487 | -0.201 | 77.628
7 | 1.977 | 0.02613 | -0.2 | 75.671
7.5 | 2.018 | 0.02743 | -0.2 | 73.6
8 | 2.036 | 0.03298 | -0.197 | 61.745
8.5 | 2.061 | 0.03589 | -0.196 | 57.434
9 | 2.077 | 0.03888 | -0.195 | 53.433
9.5 | 2.073 | 0.04219 | -0.194 | 49.141
10 | 2.051 | 0.04623 | -0.193 | 44.374
10.5 | 2 | 0.0502 | -0.191 | 39.849
11 | 1.895 | 0.05618 | -0.189 | 33.736
11.5 | 1.567 | 0.06452 | -0.187 | 24.28
12 | 1.282 | 0.07772 | -0.182 | 16.491
12.5 | 1.3 | 0.08997 | -0.179 | 14.451
13 | 1.288 | 0.12019 | -0.166 | 10.713
13.5 | 1.283 | 0.14831 | -0.151 | 8.654
14 | 1.303 | 0.16729 | -0.147 | 7.792

## 128. Re 14M Mach 0.50 (2)
BIGFOIL.COM POLAR EXPORT
goe217
GOE 217 (MVA MK.12) |  |  |  | Cl Max: | 2.1483 | at alpha= | 8.5 | deg
XFOIL ncrit=9 |  |  |  | L/D Max: | 175.118 | at alpha= | 1 | deg
Re: | 14000000 |  |  | Cd Min: | 0.22892 | at alpha= | -20 | deg
Mach: | 0.5 |  |  | Cl=0 at alpha= | -6.7472 | deg
|  |  |  | @ Cl=0.1, Cd= | 0.0096572
|  |  |  | @ Cl=0.4, Cd= | 0.0077885
|  |  |  | @ Cl=0.6, Cd= | 0.0073652
alpha (deg) | Cl | Cd | Cm | Cl/Cd
-20 | -0.464 | 0.22892 | -0.0056 | -2.0269
-19.5 | -0.4377 | 0.22242 | -0.01 | -1.9679
-19 | -0.4126 | 0.21538 | -0.0146 | -1.9157
-18.5 | -0.3926 | 0.20662 | -0.0198 | -1.9001
-18 | -0.3714 | 0.19848 | -0.0248 | -1.8712
-17.5 | -0.3496 | 0.19084 | -0.0294 | -1.8319
-17 | -0.3236 | 0.18442 | -0.0334 | -1.7547
-16.5 | -0.2981 | 0.17792 | -0.0374 | -1.6755
-16 | -0.2747 | 0.17095 | -0.0415 | -1.6069
-15.5 | -0.2562 | 0.163 | -0.0459 | -1.5718
-15 | -0.2464 | 0.15328 | -0.051 | -1.6075
-14.5 | -0.2268 | 0.14609 | -0.0549 | -1.5525
-14 | -0.2145 | 0.13766 | -0.0594 | -1.5582
-13.5 | -0.1947 | 0.13084 | -0.063 | -1.4881
-13 | -0.1783 | 0.12362 | -0.0668 | -1.4423
-12.5 | -0.1704 | 0.11498 | -0.0713 | -1.482
-12 | -0.1838 | 0.10316 | -0.0779 | -1.7817
-11.5 | -0.2242 | 0.08804 | -0.0867 | -2.5466
-11 | -0.2505 | 0.07617 | -0.0947 | -3.2887
-10.5 | -0.2683 | 0.06595 | -0.1023 | -4.0682
-10 | -0.2839 | 0.05642 | -0.1098 | -5.0319
-9.5 | -0.2966 | 0.04753 | -0.1172 | -6.2403
-9 | -0.3064 | 0.03938 | -0.1243 | -7.7806
-8.5 | -0.3158 | 0.03122 | -0.1336 | -10.1153
-8 | -0.2689 | 0.02401 | -0.1489 | -11.1995
-7.5 | -0.1796 | 0.01878 | -0.1641 | -9.5634
-7 | -0.0593 | 0.01381 | -0.183 | -4.294
-6.5 | 0.058 | 0.01024 | -0.1964 | 5.6641
-6 | 0.1524 | 0.00893 | -0.2006 | 17.0661
-5.5 | 0.2382 | 0.00839 | -0.2021 | 28.3909
-5 | 0.3214 | 0.00802 | -0.2029 | 40.0748
-4.5 | 0.4029 | 0.00778 | -0.2035 | 51.7866
-4 | 0.4829 | 0.00763 | -0.204 | 63.2896
-3.5 | 0.5632 | 0.00743 | -0.2048 | 75.8008
-3 | 0.6427 | 0.00729 | -0.2054 | 88.1619
-2.5 | 0.7209 | 0.00726 | -0.2059 | 99.2975
-2 | 0.7989 | 0.00723 | -0.2063 | 110.4979
-1.5 | 0.8772 | 0.00718 | -0.2068 | 122.1727
-1 | 0.9547 | 0.00721 | -0.2073 | 132.4133
-0.5 | 1.0319 | 0.00726 | -0.2076 | 142.135
0 | 1.1098 | 0.00728 | -0.208 | 152.4451
0.5 | 1.1861 | 0.00744 | -0.2082 | 159.422
1 | 1.2661 | 0.00723 | -0.2092 | 175.1176
2 | 1.403 | 0.00863 | -0.2069 | 162.5724
2.5 | 1.4736 | 0.00913 | -0.2058 | 161.402
3 | 1.5444 | 0.00959 | -0.2046 | 161.0428
3.5 | 1.6159 | 0.01002 | -0.2033 | 161.2675
4 | 1.6874 | 0.01044 | -0.2017 | 161.6284
4.5 | 1.7573 | 0.01092 | -0.1998 | 160.9249
5 | 1.825 | 0.01147 | -0.1972 | 159.1107
5.5 | 1.8904 | 0.01203 | -0.1941 | 157.1405
6 | 1.951 | 0.01267 | -0.1901 | 153.9858
6.5 | 1.9954 | 0.01353 | -0.1834 | 147.4797
7 | 2.0452 | 0.01454 | -0.1778 | 140.6602
7.5 | 2.0875 | 0.01603 | -0.1717 | 130.2246
8 | 2.1246 | 0.01809 | -0.1658 | 117.4461
8.5 | 2.1483 | 0.02134 | -0.1598 | 100.6701
9.5 | 2.0621 | 0.03914 | -0.1475 | 52.6852
10 | 2.0421 | 0.04699 | -0.1438 | 43.4582
10.5 | 2.0211 | 0.05505 | -0.1405 | 36.7139
11 | 1.9963 | 0.06355 | -0.1378 | 31.4131
11.5 | 1.9727 | 0.07216 | -0.1356 | 27.3379
12 | 1.9537 | 0.08053 | -0.1339 | 24.2605
12.5 | 1.9403 | 0.08862 | -0.1326 | 21.8946
13 | 1.9331 | 0.09632 | -0.1317 | 20.0696
13.5 | 1.9276 | 0.10399 | -0.1312 | 18.5364

## 129. Re 16M Mach 0.00 (1)
BIGFOIL.COM POLAR EXPORT
goe217
GOE 217 (MVA MK.12) |  |  |  | Cl Max: | 2.602 | at alpha= | 20 | deg
JavaFoil+Calcfoil stall+Eppler ext transition |  |  |  | L/D Max: | 110.104 | at alpha= | 6 | deg
Re: | 16000000 |  |  | Cd Min: | 0.0121 | at alpha= | -1 | deg
Mach: | 0 |  |  | Cl=0 at alpha= | -7.9 | deg
|  |  |  | @ Cl=0.1, Cd= | 0.01952
|  |  |  | @ Cl=0.4, Cd= | 0.016183
|  |  |  | @ Cl=0.6, Cd= | 0.01568
alpha (deg) | Cl | Cd | Cm | Cl/Cd
-20 | -0.846 | 0.06823 | -0.126 | -12.399
-19.5 | -0.834 | 0.06485 | -0.127 | -12.866
-19 | -0.821 | 0.06119 | -0.128 | -13.413
-18.5 | -0.805 | 0.05821 | -0.129 | -13.832
-18 | -0.787 | 0.05503 | -0.13 | -14.302
-17.5 | -0.767 | 0.05211 | -0.131 | -14.725
-17 | -0.745 | 0.04925 | -0.132 | -15.137
-16.5 | -0.723 | 0.04508 | -0.133 | -16.032
-16 | -0.697 | 0.04306 | -0.134 | -16.177
-15.5 | -0.668 | 0.04062 | -0.135 | -16.44
-15 | -0.637 | 0.03893 | -0.136 | -16.371
-14.5 | -0.605 | 0.03691 | -0.137 | -16.381
-14 | -0.568 | 0.03572 | -0.137 | -15.913
-13.5 | -0.533 | 0.0329 | -0.139 | -16.187
-13 | -0.493 | 0.03257 | -0.139 | -15.131
-12.5 | -0.453 | 0.03012 | -0.141 | -15.035
-12 | -0.41 | 0.02864 | -0.142 | -14.317
-11.5 | -0.365 | 0.02818 | -0.142 | -12.939
-11 | -0.319 | 0.02686 | -0.143 | -11.859
-10.5 | -0.271 | 0.02502 | -0.144 | -10.82
-10 | -0.221 | 0.02387 | -0.145 | -9.276
-9.5 | -0.171 | 0.02262 | -0.146 | -7.553
-9 | -0.119 | 0.0219 | -0.147 | -5.423
-8.5 | -0.066 | 0.0217 | -0.148 | -3.02
-8 | -0.011 | 0.0202 | -0.149 | -0.556
-7.5 | 0.044 | 0.01942 | -0.15 | 2.268
-7 | 0.1 | 0.01952 | -0.151 | 5.136
-6.5 | 0.157 | 0.01807 | -0.152 | 8.701
-6 | 0.215 | 0.01771 | -0.152 | 12.119
-5.5 | 0.273 | 0.01706 | -0.153 | 16.005
-5 | 0.332 | 0.01666 | -0.154 | 19.902
-4.5 | 0.391 | 0.01623 | -0.155 | 24.085
-4 | 0.45 | 0.01592 | -0.156 | 28.275
-3.5 | 0.51 | 0.01662 | -0.157 | 30.697
-3 | 0.57 | 0.01633 | -0.158 | 34.932
-2.5 | 0.63 | 0.01503 | -0.158 | 41.891
-2 | 0.689 | 0.0148 | -0.159 | 46.579
-1.5 | 0.789 | 0.01212 | -0.17 | 65.145
-1 | 0.851 | 0.0121 | -0.171 | 70.335
-0.5 | 0.913 | 0.01439 | -0.171 | 63.438
0 | 0.982 | 0.01429 | -0.172 | 68.711
0.5 | 1.044 | 0.0146 | -0.172 | 71.484
1 | 1.105 | 0.01346 | -0.173 | 82.15
1.5 | 1.167 | 0.01548 | -0.173 | 75.339
2 | 1.228 | 0.01563 | -0.174 | 78.543
2.5 | 1.288 | 0.0161 | -0.174 | 80.038
3 | 1.349 | 0.01431 | -0.175 | 94.279
3.5 | 1.409 | 0.01665 | -0.175 | 84.638
4 | 1.469 | 0.01445 | -0.176 | 101.631
4.5 | 1.529 | 0.0147 | -0.176 | 103.998
5 | 1.588 | 0.01479 | -0.177 | 107.355
5.5 | 1.647 | 0.01501 | -0.177 | 109.723
6 | 1.705 | 0.01549 | -0.177 | 110.104
6.5 | 1.763 | 0.01868 | -0.178 | 94.37
7 | 1.82 | 0.0191 | -0.178 | 95.254
7.5 | 1.876 | 0.01948 | -0.178 | 96.306
8 | 1.932 | 0.0202 | -0.179 | 95.621
8.5 | 1.987 | 0.02197 | -0.179 | 90.447
9 | 2.04 | 0.02287 | -0.179 | 89.208
9.5 | 2.091 | 0.02362 | -0.18 | 88.551
10 | 2.141 | 0.02443 | -0.18 | 87.616
10.5 | 2.189 | 0.02476 | -0.181 | 88.401
11 | 2.236 | 0.02587 | -0.181 | 86.436
11.5 | 2.281 | 0.02658 | -0.181 | 85.818
12 | 2.325 | 0.02703 | -0.181 | 86.005
12.5 | 2.316 | 0.02861 | -0.178 | 80.963
13 | 2.351 | 0.02943 | -0.177 | 79.879
13.5 | 2.382 | 0.03042 | -0.177 | 78.305
14 | 2.41 | 0.0319 | -0.176 | 75.547
14.5 | 2.439 | 0.03288 | -0.176 | 74.168
15 | 2.466 | 0.03416 | -0.176 | 72.195
15.5 | 2.488 | 0.03564 | -0.176 | 69.805
16 | 2.508 | 0.03754 | -0.175 | 66.822
16.5 | 2.524 | 0.03984 | -0.174 | 63.35
17 | 2.545 | 0.04061 | -0.174 | 62.679
17.5 | 2.555 | 0.04393 | -0.173 | 58.161
18 | 2.573 | 0.04492 | -0.173 | 57.277
18.5 | 2.579 | 0.04847 | -0.172 | 53.202
19 | 2.587 | 0.05093 | -0.172 | 50.785
19.5 | 2.594 | 0.0539 | -0.171 | 48.13
20 | 2.602 | 0.0564 | -0.171 | 46.124

## 130. Re 16M Mach 0.00 (2)
BIGFOIL.COM POLAR EXPORT
goe217
GOE 217 (MVA MK.12) |  |  |  | Cl Max: | 2.3104 | at alpha= | 17.5 | deg
XFOIL ncrit=9 |  |  |  | L/D Max: | 171.614 | at alpha= | 6.5 | deg
Re: | 16000000 |  |  | Cd Min: | 0.08378 | at alpha= | 20 | deg
Mach: | 0 |  |  | Cl=0 at alpha= | -7.3503 | deg
|  |  |  | @ Cl=0.1, Cd= | 0.0073117
|  |  |  | @ Cl=0.4, Cd= | 0.0068119
|  |  |  | @ Cl=0.6, Cd= | 0.0066742
alpha (deg) | Cl | Cd | Cm | Cl/Cd
-20 | -1.2679 | 0.0613 | -0.0925 | -20.6835
-19.5 | -1.2705 | 0.05488 | -0.0964 | -23.1505
-19 | -1.2701 | 0.0489 | -0.1001 | -25.9734
-18.5 | -1.2656 | 0.04337 | -0.1039 | -29.1815
-18 | -1.2621 | 0.038 | -0.1073 | -33.2132
-17.5 | -1.2551 | 0.03205 | -0.1131 | -39.1607
-17 | -1.2175 | 0.02796 | -0.1197 | -43.5443
-16.5 | -1.1694 | 0.02441 | -0.1267 | -47.9066
-16 | -1.1127 | 0.02154 | -0.1332 | -51.6574
-15.5 | -1.0511 | 0.01921 | -0.139 | -54.7163
-15 | -0.9848 | 0.01666 | -0.1458 | -59.1116
-14.5 | -0.917 | 0.01465 | -0.1515 | -62.5939
-14 | -0.8491 | 0.01308 | -0.1561 | -64.9159
-13.5 | -0.7822 | 0.01193 | -0.1595 | -65.5658
-13 | -0.7156 | 0.01096 | -0.1625 | -65.292
-12.5 | -0.6506 | 0.01029 | -0.1645 | -63.2264
-12 | -0.5868 | 0.00981 | -0.1658 | -59.8165
-11.5 | -0.5233 | 0.00942 | -0.167 | -55.552
-11 | -0.4598 | 0.00904 | -0.1681 | -50.8628
-10.5 | -0.3965 | 0.00874 | -0.169 | -45.3661
-10 | -0.3334 | 0.00846 | -0.1698 | -39.409
-9.5 | -0.2703 | 0.00822 | -0.1706 | -32.8832
-9 | -0.2073 | 0.00801 | -0.1713 | -25.8801
-8.5 | -0.1444 | 0.00785 | -0.172 | -18.3949
-8 | -0.0816 | 0.00768 | -0.1727 | -10.625
-7.5 | -0.0188 | 0.00755 | -0.1733 | -2.4901
-7 | 0.044 | 0.00741 | -0.1739 | 5.9379
-6.5 | 0.1067 | 0.0073 | -0.1746 | 14.6164
-6 | 0.1693 | 0.0072 | -0.1752 | 23.5139
-5.5 | 0.232 | 0.00709 | -0.1758 | 32.7221
-5 | 0.2947 | 0.00697 | -0.1765 | 42.2812
-4.5 | 0.3574 | 0.00688 | -0.1771 | 51.9477
-4 | 0.42 | 0.00678 | -0.1778 | 61.9469
-3.5 | 0.4821 | 0.00676 | -0.1784 | 71.3166
-3 | 0.5444 | 0.00671 | -0.179 | 81.1326
-2.5 | 0.6065 | 0.00667 | -0.1796 | 90.9295
-2 | 0.6681 | 0.0067 | -0.1801 | 99.7164
-1.5 | 0.73 | 0.00668 | -0.1807 | 109.2814
-1 | 0.7913 | 0.00673 | -0.1812 | 117.578
-0.5 | 0.853 | 0.00671 | -0.1818 | 127.1237
0 | 0.914 | 0.00678 | -0.1823 | 134.8083
0.5 | 0.9751 | 0.00682 | -0.1828 | 142.9765
1 | 1.0379 | 0.00656 | -0.1841 | 158.2165
1.5 | 1.0969 | 0.00683 | -0.1844 | 160.6003
2 | 1.1533 | 0.00739 | -0.1843 | 156.0622
2.5 | 1.2116 | 0.00767 | -0.1846 | 157.9661
3 | 1.2699 | 0.00792 | -0.1848 | 160.3409
3.5 | 1.3281 | 0.00815 | -0.185 | 162.9571
4 | 1.3858 | 0.00842 | -0.1851 | 164.5843
4.5 | 1.4436 | 0.00865 | -0.1853 | 166.8902
5 | 1.5006 | 0.00893 | -0.1853 | 168.0403
5.5 | 1.5578 | 0.00915 | -0.1854 | 170.2514
6 | 1.6136 | 0.00948 | -0.1853 | 170.211
6.5 | 1.6698 | 0.00973 | -0.1853 | 171.6136
7 | 1.7244 | 0.01008 | -0.185 | 171.0714
7.5 | 1.7792 | 0.01038 | -0.1848 | 171.4066
8 | 1.8325 | 0.01074 | -0.1844 | 170.6238
8.5 | 1.8853 | 0.01112 | -0.1839 | 169.5414
9 | 1.9361 | 0.01157 | -0.1832 | 167.3379
10 | 2.0318 | 0.01268 | -0.1807 | 160.2366
10.5 | 2.0544 | 0.01441 | -0.1751 | 142.5677
11 | 2.0873 | 0.01525 | -0.1713 | 136.8721
11.5 | 2.1104 | 0.01613 | -0.1657 | 130.8369
12 | 2.1393 | 0.01706 | -0.1615 | 125.3986
12.5 | 2.1671 | 0.0182 | -0.1576 | 119.0714
13 | 2.1915 | 0.01967 | -0.1536 | 111.4133
13.5 | 2.2155 | 0.02136 | -0.1502 | 103.7219
14 | 2.2399 | 0.02323 | -0.1472 | 96.4227
14.5 | 2.2619 | 0.02541 | -0.1444 | 89.0161
15 | 2.2784 | 0.0282 | -0.1416 | 80.7943
15.5 | 2.292 | 0.03142 | -0.139 | 72.9472
16 | 2.299 | 0.03546 | -0.1365 | 64.8336
16.5 | 2.3059 | 0.03972 | -0.1344 | 58.0539
17 | 2.3076 | 0.0447 | -0.1326 | 51.6242
17.5 | 2.3104 | 0.04967 | -0.1311 | 46.515
18 | 2.3026 | 0.05595 | -0.1297 | 41.1546
18.5 | 2.2972 | 0.06202 | -0.1286 | 37.0397
19 | 2.2891 | 0.06842 | -0.1277 | 33.4566
19.5 | 2.2692 | 0.07644 | -0.1271 | 29.686
20 | 2.2544 | 0.08378 | -0.1267 | 26.9086

## 131. Re 16M Mach 0.10 (1)
BIGFOIL.COM POLAR EXPORT
goe217
GOE 217 (MVA MK.12) |  |  |  | Cl Max: | 2.578 | at alpha= | 20 | deg
JavaFoil+Calcfoil stall+Eppler ext transition |  |  |  | L/D Max: | 110.226 | at alpha= | 5.5 | deg
Re: | 16000000 |  |  | Cd Min: | 0.01206 | at alpha= | -1 | deg
Mach: | 0.1 |  |  | Cl=0 at alpha= | -7.9 | deg
|  |  |  | @ Cl=0.1, Cd= | 0.019628
|  |  |  | @ Cl=0.4, Cd= | 0.016253
|  |  |  | @ Cl=0.6, Cd= | 0.015796
alpha (deg) | Cl | Cd | Cm | Cl/Cd
-20 | -0.824 | 0.06986 | -0.126 | -11.793
-19.5 | -0.815 | 0.06614 | -0.127 | -12.321
-19 | -0.803 | 0.06236 | -0.128 | -12.883
-18.5 | -0.79 | 0.05927 | -0.129 | -13.326
-18 | -0.774 | 0.0561 | -0.13 | -13.801
-17.5 | -0.756 | 0.05298 | -0.131 | -14.266
-17 | -0.736 | 0.05004 | -0.132 | -14.7
-16.5 | -0.715 | 0.04557 | -0.134 | -15.687
-16 | -0.69 | 0.04356 | -0.135 | -15.841
-15.5 | -0.663 | 0.04103 | -0.136 | -16.147
-15 | -0.633 | 0.03932 | -0.137 | -16.101
-14.5 | -0.601 | 0.03745 | -0.137 | -16.048
-14 | -0.566 | 0.03607 | -0.138 | -15.693
-13.5 | -0.531 | 0.0332 | -0.139 | -15.99
-13 | -0.492 | 0.0329 | -0.14 | -14.949
-12.5 | -0.452 | 0.03038 | -0.141 | -14.886
-12 | -0.41 | 0.02889 | -0.142 | -14.189
-11.5 | -0.365 | 0.02842 | -0.143 | -12.833
-11 | -0.319 | 0.02708 | -0.144 | -11.772
-10.5 | -0.271 | 0.02521 | -0.145 | -10.755
-10 | -0.222 | 0.02406 | -0.146 | -9.22
-9.5 | -0.171 | 0.02275 | -0.147 | -7.526
-9 | -0.119 | 0.02197 | -0.148 | -5.423
-8.5 | -0.066 | 0.02183 | -0.149 | -3.011
-8 | -0.011 | 0.02019 | -0.15 | -0.559
-7.5 | 0.044 | 0.01952 | -0.15 | 2.264
-7 | 0.101 | 0.01963 | -0.151 | 5.125
-6.5 | 0.158 | 0.01816 | -0.152 | 8.691
-6 | 0.216 | 0.01769 | -0.153 | 12.192
-5.5 | 0.274 | 0.01724 | -0.154 | 15.889
-5 | 0.333 | 0.01663 | -0.155 | 20.038
-4.5 | 0.393 | 0.01629 | -0.156 | 24.096
-4 | 0.452 | 0.01598 | -0.156 | 28.298
-3.5 | 0.512 | 0.01669 | -0.157 | 30.692
-3 | 0.573 | 0.0164 | -0.158 | 34.934
-2.5 | 0.632 | 0.01508 | -0.159 | 41.946
-2 | 0.692 | 0.01484 | -0.16 | 46.652
-1.5 | 0.793 | 0.01208 | -0.171 | 65.638
-1 | 0.855 | 0.01206 | -0.172 | 70.899
-0.5 | 0.917 | 0.01288 | -0.172 | 71.225
0 | 0.987 | 0.01439 | -0.173 | 68.59
0.5 | 1.049 | 0.0147 | -0.173 | 71.389
1 | 1.111 | 0.01345 | -0.174 | 82.586
1.5 | 1.172 | 0.01552 | -0.174 | 75.516
2 | 1.234 | 0.0157 | -0.175 | 78.567
2.5 | 1.295 | 0.01614 | -0.175 | 80.199
3 | 1.355 | 0.01429 | -0.176 | 94.839
3.5 | 1.416 | 0.01453 | -0.176 | 97.417
4 | 1.476 | 0.01443 | -0.177 | 102.27
4.5 | 1.536 | 0.01471 | -0.177 | 104.43
5 | 1.595 | 0.01483 | -0.177 | 107.541
5.5 | 1.654 | 0.01501 | -0.178 | 110.226
6 | 1.713 | 0.0184 | -0.178 | 93.09
6.5 | 1.77 | 0.01878 | -0.179 | 94.251
7 | 1.828 | 0.01927 | -0.179 | 94.863
7.5 | 1.884 | 0.01963 | -0.179 | 95.986
8 | 1.94 | 0.02032 | -0.18 | 95.467
8.5 | 1.995 | 0.02223 | -0.18 | 89.762
9 | 2.049 | 0.02314 | -0.18 | 88.528
9.5 | 2.099 | 0.0239 | -0.181 | 87.84
10 | 2.148 | 0.02448 | -0.181 | 87.752
10.5 | 2.196 | 0.02508 | -0.181 | 87.559
11 | 2.243 | 0.02596 | -0.182 | 86.378
11.5 | 2.288 | 0.02668 | -0.182 | 85.744
12 | 2.331 | 0.02736 | -0.182 | 85.192
12.5 | 2.318 | 0.0291 | -0.178 | 79.631
13 | 2.351 | 0.02999 | -0.178 | 78.414
13.5 | 2.382 | 0.03105 | -0.178 | 76.707
14 | 2.409 | 0.03262 | -0.177 | 73.846
14.5 | 2.437 | 0.0336 | -0.177 | 72.521
15 | 2.46 | 0.03512 | -0.176 | 70.025
15.5 | 2.482 | 0.03655 | -0.176 | 67.897
16 | 2.5 | 0.03856 | -0.175 | 64.846
16.5 | 2.514 | 0.04103 | -0.175 | 61.28
17 | 2.534 | 0.04185 | -0.174 | 60.552
17.5 | 2.546 | 0.04408 | -0.174 | 57.769
18 | 2.558 | 0.04648 | -0.173 | 55.029
18.5 | 2.56 | 0.0502 | -0.172 | 51.001
19 | 2.568 | 0.05283 | -0.172 | 48.602
19.5 | 2.573 | 0.05573 | -0.171 | 46.167
20 | 2.578 | 0.05842 | -0.171 | 44.126

## 132. Re 16M Mach 0.10 (2)
BIGFOIL.COM POLAR EXPORT
goe217
GOE 217 (MVA MK.12) |  |  |  | Cl Max: | 2.2973 | at alpha= | 17 | deg
XFOIL ncrit=9 |  |  |  | L/D Max: | 171.612 | at alpha= | 6.5 | deg
Re: | 16000000 |  |  | Cd Min: | 0.08983 | at alpha= | 20 | deg
Mach: | 0.1 |  |  | Cl=0 at alpha= | -7.3383 | deg
|  |  |  | @ Cl=0.1, Cd= | 0.0073308
|  |  |  | @ Cl=0.4, Cd= | 0.0068286
|  |  |  | @ Cl=0.6, Cd= | 0.0066865
alpha (deg) | Cl | Cd | Cm | Cl/Cd
-20 | -1.2309 | 0.06783 | -0.0902 | -18.1468
-19.5 | -1.2356 | 0.06102 | -0.0944 | -20.2491
-19 | -1.237 | 0.05469 | -0.0982 | -22.6184
-18.5 | -1.2353 | 0.04877 | -0.1022 | -25.3291
-18 | -1.232 | 0.04312 | -0.1058 | -28.5714
-17.5 | -1.2306 | 0.03753 | -0.1092 | -32.7898
-17 | -1.2138 | 0.03258 | -0.1142 | -37.256
-16.5 | -1.1785 | 0.02772 | -0.122 | -42.5144
-16 | -1.128 | 0.02419 | -0.129 | -46.6308
-15.5 | -1.0691 | 0.02129 | -0.1356 | -50.2161
-15 | -1.0056 | 0.01896 | -0.1414 | -53.038
-14.5 | -0.9368 | 0.01624 | -0.1488 | -57.6847
-14 | -0.8668 | 0.01419 | -0.1546 | -61.0853
-13.5 | -0.7976 | 0.0127 | -0.1589 | -62.8031
-13 | -0.729 | 0.01152 | -0.1624 | -63.2812
-12.5 | -0.6616 | 0.01063 | -0.1651 | -62.2389
-12 | -0.5961 | 0.01004 | -0.1667 | -59.3725
-11.5 | -0.5314 | 0.00959 | -0.168 | -55.4119
-11 | -0.4669 | 0.00918 | -0.1691 | -50.8606
-10.5 | -0.4027 | 0.00885 | -0.17 | -45.5028
-10 | -0.3387 | 0.00856 | -0.1708 | -39.5678
-9.5 | -0.2748 | 0.00829 | -0.1716 | -33.1484
-9 | -0.211 | 0.00808 | -0.1723 | -26.1139
-8.5 | -0.1474 | 0.00789 | -0.173 | -18.6819
-8 | -0.0839 | 0.00772 | -0.1736 | -10.8679
-7.5 | -0.0205 | 0.00759 | -0.1743 | -2.7009
-7 | 0.0429 | 0.00743 | -0.1749 | 5.7739
-6.5 | 0.1062 | 0.00732 | -0.1755 | 14.5082
-6 | 0.1693 | 0.00722 | -0.1761 | 23.4488
-5.5 | 0.2326 | 0.00711 | -0.1767 | 32.7145
-5 | 0.2958 | 0.00699 | -0.1774 | 42.3176
-4.5 | 0.359 | 0.0069 | -0.178 | 52.029
-4 | 0.4222 | 0.00679 | -0.1787 | 62.1797
-3.5 | 0.4848 | 0.00677 | -0.1792 | 71.61
-3 | 0.5475 | 0.00672 | -0.1798 | 81.4732
-2.5 | 0.6101 | 0.00668 | -0.1804 | 91.3323
-2 | 0.6723 | 0.00671 | -0.181 | 100.1937
-1.5 | 0.7346 | 0.00669 | -0.1816 | 109.8057
-1 | 0.7964 | 0.00674 | -0.1821 | 118.1602
-0.5 | 0.8586 | 0.00672 | -0.1827 | 127.7679
0 | 0.9201 | 0.00679 | -0.1832 | 135.5081
0.5 | 0.9816 | 0.00683 | -0.1837 | 143.7189
1 | 1.045 | 0.00658 | -0.1849 | 158.8146
1.5 | 1.1043 | 0.00686 | -0.1852 | 160.9767
2 | 1.1612 | 0.00742 | -0.1851 | 156.496
2.5 | 1.2197 | 0.00771 | -0.1853 | 158.1971
3 | 1.2786 | 0.00796 | -0.1855 | 160.6281
3.5 | 1.3372 | 0.0082 | -0.1857 | 163.0732
4 | 1.3954 | 0.00848 | -0.1858 | 164.5519
4.5 | 1.4537 | 0.0087 | -0.1859 | 167.092
5 | 1.5111 | 0.00899 | -0.1859 | 168.0868
5.5 | 1.5689 | 0.00921 | -0.186 | 170.3474
6 | 1.6251 | 0.00955 | -0.1858 | 170.1675
6.5 | 1.6818 | 0.0098 | -0.1858 | 171.6122
7 | 1.7367 | 0.01018 | -0.1854 | 170.5992
7.5 | 1.7921 | 0.01047 | -0.1852 | 171.1652
8 | 1.8455 | 0.01088 | -0.1846 | 169.6232
8.5 | 1.8989 | 0.01123 | -0.1841 | 169.0917
9 | 1.9495 | 0.01174 | -0.1831 | 166.0562
9.5 | 1.9992 | 0.01223 | -0.182 | 163.4669
10 | 2.043 | 0.013 | -0.1799 | 157.1538
10.5 | 2.0612 | 0.0148 | -0.1734 | 139.2703
11 | 2.0906 | 0.01561 | -0.1687 | 133.927
11.5 | 2.1154 | 0.01659 | -0.1634 | 127.5105
12 | 2.1445 | 0.01763 | -0.1593 | 121.6393
12.5 | 2.1709 | 0.01896 | -0.1553 | 114.4989
13 | 2.1953 | 0.02061 | -0.1515 | 106.5163
13.5 | 2.2198 | 0.02245 | -0.1482 | 98.8775
14 | 2.2431 | 0.02458 | -0.1453 | 91.2571
14.5 | 2.2629 | 0.02709 | -0.1424 | 83.5327
15 | 2.2776 | 0.03025 | -0.1397 | 75.2926
15.5 | 2.2886 | 0.03389 | -0.1371 | 67.5302
16 | 2.2939 | 0.03835 | -0.1349 | 59.8149
16.5 | 2.2951 | 0.0434 | -0.1329 | 52.8825
17 | 2.2973 | 0.0485 | -0.1312 | 47.367
17.5 | 2.2939 | 0.0543 | -0.1298 | 42.2449
18 | 2.2857 | 0.06076 | -0.1285 | 37.6185
18.5 | 2.2786 | 0.06714 | -0.1275 | 33.938
19 | 2.2629 | 0.07461 | -0.1268 | 30.3297
19.5 | 2.246 | 0.08231 | -0.1264 | 27.2871
20 | 2.2306 | 0.08983 | -0.1262 | 24.8313

## 133. Re 16M Mach 0.25 (1)
BIGFOIL.COM POLAR EXPORT
goe217
GOE 217 (MVA MK.12) |  |  |  | Cl Max: | 2.435 | at alpha= | 16.5 | deg
JavaFoil+Calcfoil stall+Eppler ext transition |  |  |  | L/D Max: | 110.106 | at alpha= | 5.5 | deg
Re: | 16000000 |  |  | Cd Min: | 0.01209 | at alpha= | -1 | deg
Mach: | 0.25 |  |  | Cl=0 at alpha= | -7.9018 | deg
|  |  |  | @ Cl=0.1, Cd= | 0.02018
|  |  |  | @ Cl=0.4, Cd= | 0.016615
|  |  |  | @ Cl=0.6, Cd= | 0.016447
alpha (deg) | Cl | Cd | Cm | Cl/Cd
-20 | -0.642 | 0.07064 | -0.129 | -9.085
-19.5 | -0.652 | 0.06741 | -0.13 | -9.674
-19 | -0.659 | 0.06422 | -0.131 | -10.269
-18.5 | -0.664 | 0.06066 | -0.132 | -10.943
-18 | -0.664 | 0.05813 | -0.133 | -11.43
-17.5 | -0.662 | 0.05531 | -0.134 | -11.962
-17 | -0.656 | 0.052 | -0.135 | -12.615
-16.5 | -0.646 | 0.04883 | -0.136 | -13.239
-16 | -0.633 | 0.04669 | -0.137 | -13.554
-15.5 | -0.616 | 0.04378 | -0.138 | -14.076
-15 | -0.596 | 0.04184 | -0.139 | -14.245
-14.5 | -0.571 | 0.04116 | -0.14 | -13.871
-14 | -0.544 | 0.0384 | -0.141 | -14.165
-13.5 | -0.515 | 0.03514 | -0.142 | -14.643
-13 | -0.48 | 0.03485 | -0.143 | -13.781
-12.5 | -0.445 | 0.03191 | -0.144 | -13.947
-12 | -0.405 | 0.03137 | -0.145 | -12.905
-11.5 | -0.363 | 0.02963 | -0.146 | -12.257
-11 | -0.319 | 0.0282 | -0.147 | -11.307
-10.5 | -0.272 | 0.0262 | -0.148 | -10.392
-10 | -0.224 | 0.02472 | -0.149 | -9.05
-9.5 | -0.173 | 0.02356 | -0.15 | -7.346
-9 | -0.121 | 0.02334 | -0.151 | -5.171
-8.5 | -0.067 | 0.0217 | -0.152 | -3.078
-8 | -0.011 | 0.02081 | -0.153 | -0.551
-7.5 | 0.045 | 0.01999 | -0.154 | 2.254
-7 | 0.103 | 0.02019 | -0.155 | 5.084
-6.5 | 0.161 | 0.01855 | -0.156 | 8.689
-6 | 0.22 | 0.01806 | -0.157 | 12.206
-5.5 | 0.28 | 0.0176 | -0.158 | 15.927
-5 | 0.341 | 0.01707 | -0.159 | 19.967
-4.5 | 0.402 | 0.0166 | -0.159 | 24.207
-4 | 0.463 | 0.01619 | -0.16 | 28.626
-3.5 | 0.525 | 0.01706 | -0.161 | 30.767
-3 | 0.587 | 0.01676 | -0.162 | 35.028
-2.5 | 0.648 | 0.01529 | -0.163 | 42.389
-2 | 0.709 | 0.01504 | -0.164 | 47.153
-1.5 | 0.771 | 0.01481 | -0.165 | 52.031
-1 | 0.878 | 0.01209 | -0.176 | 72.65
-0.5 | 0.942 | 0.01456 | -0.177 | 64.673
0 | 1.013 | 0.01459 | -0.178 | 69.458
0.5 | 1.077 | 0.01497 | -0.178 | 71.95
1 | 1.14 | 0.01363 | -0.178 | 83.693
1.5 | 1.203 | 0.01582 | -0.179 | 76.053
2 | 1.266 | 0.01609 | -0.18 | 78.673
2.5 | 1.329 | 0.01652 | -0.18 | 80.413
3 | 1.391 | 0.0169 | -0.18 | 82.272
3.5 | 1.452 | 0.01477 | -0.181 | 98.326
4 | 1.514 | 0.01473 | -0.181 | 102.779
4.5 | 1.575 | 0.01484 | -0.182 | 106.138
5 | 1.635 | 0.01513 | -0.182 | 108.085
5.5 | 1.695 | 0.0154 | -0.183 | 110.106
6 | 1.755 | 0.01903 | -0.183 | 92.208
6.5 | 1.813 | 0.01962 | -0.183 | 92.409
7 | 1.87 | 0.02001 | -0.184 | 93.47
7.5 | 1.927 | 0.02042 | -0.184 | 94.367
8 | 1.983 | 0.02109 | -0.185 | 94.031
8.5 | 2.039 | 0.02357 | -0.185 | 86.488
9 | 2.091 | 0.02452 | -0.185 | 85.293
9.5 | 2.141 | 0.02549 | -0.186 | 83.966
10 | 2.188 | 0.02597 | -0.186 | 84.247
10.5 | 2.188 | 0.02747 | -0.182 | 79.656
11 | 2.225 | 0.02865 | -0.182 | 77.646
11.5 | 2.258 | 0.02993 | -0.182 | 75.429
12 | 2.289 | 0.03094 | -0.181 | 73.996
12.5 | 2.318 | 0.03234 | -0.181 | 71.695
13 | 2.344 | 0.03361 | -0.181 | 69.738
13.5 | 2.365 | 0.03553 | -0.18 | 66.563
14 | 2.384 | 0.03717 | -0.179 | 64.14
14.5 | 2.402 | 0.03869 | -0.179 | 62.083
15 | 2.416 | 0.04074 | -0.179 | 59.3
15.5 | 2.426 | 0.0427 | -0.178 | 56.82
16 | 2.434 | 0.04511 | -0.177 | 53.95
16.5 | 2.435 | 0.04838 | -0.177 | 50.336
17 | 2.434 | 0.05165 | -0.176 | 47.121
17.5 | 2.433 | 0.05451 | -0.175 | 44.633
18 | 2.428 | 0.0579 | -0.175 | 41.931
18.5 | 2.421 | 0.06122 | -0.174 | 39.539
19 | 2.409 | 0.06491 | -0.173 | 37.109
19.5 | 2.396 | 0.06894 | -0.172 | 34.746
20 | 2.378 | 0.07264 | -0.172 | 32.733

## 134. Re 16M Mach 0.25 (2)
BIGFOIL.COM POLAR EXPORT
goe217
GOE 217 (MVA MK.12) |  |  |  | Cl Max: | 2.2463 | at alpha= | 14.5 | deg
XFOIL ncrit=9 |  |  |  | L/D Max: | 169.864 | at alpha= | 6.5 | deg
Re: | 16000000 |  |  | Cd Min: | 0.11115 | at alpha= | 19.5 | deg
Mach: | 0.25 |  |  | Cl=0 at alpha= | -7.2713 | deg
|  |  |  | @ Cl=0.1, Cd= | 0.0074952
|  |  |  | @ Cl=0.4, Cd= | 0.0069472
|  |  |  | @ Cl=0.6, Cd= | 0.006764
alpha (deg) | Cl | Cd | Cm | Cl/Cd
-20 | -1.0476 | 0.10057 | -0.0772 | -10.4166
-19.5 | -1.053 | 0.09289 | -0.082 | -11.336
-19 | -1.0442 | 0.08646 | -0.0863 | -12.0773
-18.5 | -1.0504 | 0.07965 | -0.0898 | -13.1877
-18 | -1.0512 | 0.07284 | -0.0939 | -14.4316
-17.5 | -1.0544 | 0.0659 | -0.0982 | -16
-17 | -1.0508 | 0.05975 | -0.1019 | -17.5866
-16.5 | -1.049 | 0.0535 | -0.1059 | -19.6075
-16 | -1.0453 | 0.04749 | -0.1097 | -22.0109
-15.5 | -1.0402 | 0.04166 | -0.1134 | -24.9688
-15 | -1.0364 | 0.03598 | -0.1172 | -28.8049
-14.5 | -1.0036 | 0.031 | -0.1239 | -32.3742
-14 | -0.9556 | 0.02653 | -0.1317 | -36.0196
-13.5 | -0.8947 | 0.02253 | -0.1402 | -39.7115
-13 | -0.8213 | 0.01831 | -0.1511 | -44.8553
-12.5 | -0.741 | 0.015 | -0.1604 | -49.4
-12 | -0.6622 | 0.01286 | -0.1665 | -51.493
-11.5 | -0.586 | 0.01142 | -0.1706 | -51.3135
-11 | -0.5116 | 0.01034 | -0.1736 | -49.4778
-10.5 | -0.4404 | 0.00967 | -0.1751 | -45.5429
-10 | -0.3708 | 0.0092 | -0.1762 | -40.3043
-9.5 | -0.3017 | 0.00879 | -0.1771 | -34.3231
-9 | -0.2334 | 0.00849 | -0.1778 | -27.4912
-8.5 | -0.1653 | 0.0082 | -0.1784 | -20.1585
-8 | -0.0979 | 0.00799 | -0.179 | -12.2528
-7.5 | -0.0306 | 0.00779 | -0.1795 | -3.9281
-7 | 0.0363 | 0.00761 | -0.1801 | 4.77
-6.5 | 0.1029 | 0.00749 | -0.1806 | 13.7383
-6 | 0.1694 | 0.00734 | -0.1811 | 23.079
-5.5 | 0.2358 | 0.00722 | -0.1817 | 32.6593
-5 | 0.3018 | 0.00713 | -0.1822 | 42.3282
-4.5 | 0.368 | 0.00701 | -0.1829 | 52.4964
-4 | 0.4342 | 0.00688 | -0.1835 | 63.1105
-3.5 | 0.4996 | 0.00684 | -0.1841 | 73.0409
-3 | 0.5652 | 0.00678 | -0.1847 | 83.3628
-2.5 | 0.6305 | 0.00675 | -0.1853 | 93.4074
-2 | 0.6954 | 0.00676 | -0.1858 | 102.8698
-1.5 | 0.7605 | 0.00674 | -0.1864 | 112.8338
-1 | 0.8249 | 0.00679 | -0.1869 | 121.4875
-0.5 | 0.8897 | 0.00679 | -0.1874 | 131.0309
0.5 | 1.0181 | 0.00691 | -0.1884 | 147.3372
1 | 1.0843 | 0.00667 | -0.1896 | 162.5637
1.5 | 1.1458 | 0.007 | -0.1897 | 163.6857
2.5 | 1.2656 | 0.00793 | -0.1896 | 159.5965
3 | 1.3272 | 0.00818 | -0.1896 | 162.2494
3.5 | 1.3883 | 0.00844 | -0.1897 | 164.4905
4 | 1.4489 | 0.00877 | -0.1895 | 165.2109
4.5 | 1.5098 | 0.00902 | -0.1894 | 167.3836
5 | 1.57 | 0.00933 | -0.1892 | 168.2744
5.5 | 1.6302 | 0.00961 | -0.189 | 169.6358
6 | 1.6891 | 0.00997 | -0.1885 | 169.4183
6.5 | 1.7479 | 0.01029 | -0.188 | 169.8639
7 | 1.8054 | 0.01069 | -0.1872 | 168.8868
7.5 | 1.8621 | 0.0111 | -0.1863 | 167.7568
8 | 1.9177 | 0.01154 | -0.1852 | 166.1785
8.5 | 1.9705 | 0.01209 | -0.1837 | 162.9859
9 | 2.022 | 0.01264 | -0.1819 | 159.9684
9.5 | 2.0638 | 0.01354 | -0.1784 | 152.4225
10.5 | 2.0824 | 0.01712 | -0.1612 | 121.6355
11 | 2.112 | 0.01849 | -0.1567 | 114.2239
11.5 | 2.1397 | 0.02021 | -0.1526 | 105.8733
12 | 2.164 | 0.02238 | -0.1487 | 96.6935
12.5 | 2.1886 | 0.0248 | -0.1454 | 88.25
13 | 2.2099 | 0.02766 | -0.1423 | 79.8952
13.5 | 2.2288 | 0.03094 | -0.1395 | 72.0362
14 | 2.2415 | 0.03494 | -0.1368 | 64.1528
14.5 | 2.2463 | 0.0399 | -0.1344 | 56.2982
15 | 2.2442 | 0.04568 | -0.1321 | 49.1287
15.5 | 2.2361 | 0.05219 | -0.1301 | 42.8454
16 | 2.2256 | 0.05908 | -0.1283 | 37.671
16.5 | 2.211 | 0.06661 | -0.127 | 33.1932
17 | 2.1994 | 0.0738 | -0.126 | 29.8022
17.5 | 2.1879 | 0.0811 | -0.1252 | 26.9778
18 | 2.1752 | 0.08852 | -0.1247 | 24.573
18.5 | 2.1632 | 0.09602 | -0.1246 | 22.5286
19 | 2.1508 | 0.10354 | -0.1248 | 20.7726
19.5 | 2.1387 | 0.11115 | -0.1254 | 19.2416

## 135. Re 16M Mach 0.50 (1)
BIGFOIL.COM POLAR EXPORT
goe217
GOE 217 (MVA MK.12) |  |  |  | Cl Max: | 2.081 | at alpha= | 9 | deg
JavaFoil+Calcfoil stall+Eppler ext transition |  |  |  | L/D Max: | 102.932 | at alpha= | 5 | deg
Re: | 16000000 |  |  | Cd Min: | 0.01585 | at alpha= | 2.5 | deg
Mach: | 0.5 |  |  | Cl=0 at alpha= | -7.8983 | deg
|  |  |  | @ Cl=0.1, Cd= | 0.022957
|  |  |  | @ Cl=0.4, Cd= | 0.018494
|  |  |  | @ Cl=0.6, Cd= | 0.018376
alpha (deg) | Cl | Cd | Cm | Cl/Cd
-20 | -0.707 | 0.11377 | -0.132 | -6.21
-19.5 | -0.68 | 0.10791 | -0.133 | -6.298
-19 | -0.651 | 0.1026 | -0.134 | -6.347
-18.5 | -0.61 | 0.11846 | -0.125 | -5.153
-18 | -0.593 | 0.09671 | -0.134 | -6.128
-17.5 | -0.558 | 0.10113 | -0.129 | -5.52
-17 | -0.512 | 0.12058 | -0.104 | -4.243
-16.5 | -0.482 | 0.11867 | -0.098 | -4.062
-16 | -0.455 | 0.12196 | -0.098 | -3.728
-15.5 | -0.427 | 0.11355 | -0.099 | -3.762
-15 | -0.399 | 0.10917 | -0.099 | -3.659
-14.5 | -0.389 | 0.07641 | -0.135 | -5.089
-14 | -0.373 | 0.05338 | -0.15 | -6.987
-13.5 | -0.344 | 0.04828 | -0.153 | -7.136
-13 | -0.316 | 0.04333 | -0.155 | -7.298
-12.5 | -0.286 | 0.04025 | -0.157 | -7.116
-12 | -0.256 | 0.03904 | -0.157 | -6.546
-11.5 | -0.225 | 0.03639 | -0.159 | -6.192
-11 | -0.195 | 0.03318 | -0.16 | -5.873
-10.5 | -0.164 | 0.03143 | -0.162 | -5.224
-10 | -0.133 | 0.02923 | -0.163 | -4.548
-9.5 | -0.139 | 0.02808 | -0.164 | -4.95
-9 | -0.113 | 0.0269 | -0.165 | -4.183
-8.5 | -0.066 | 0.02629 | -0.166 | -2.514
-8 | -0.012 | 0.02403 | -0.168 | -0.49
-7.5 | 0.047 | 0.02388 | -0.169 | 1.978
-7 | 0.109 | 0.0228 | -0.17 | 4.794
-6.5 | 0.174 | 0.02082 | -0.172 | 8.338
-6 | 0.239 | 0.02002 | -0.173 | 11.954
-5.5 | 0.306 | 0.01939 | -0.174 | 15.792
-5 | 0.374 | 0.01875 | -0.175 | 19.941
-4.5 | 0.442 | 0.01808 | -0.176 | 24.474
-4 | 0.511 | 0.01756 | -0.177 | 29.106
-3.5 | 0.58 | 0.01848 | -0.178 | 31.388
-3 | 0.649 | 0.01812 | -0.179 | 35.825
-2.5 | 0.716 | 0.01647 | -0.18 | 43.502
-2 | 0.784 | 0.01636 | -0.181 | 47.908
-1.5 | 0.851 | 0.01609 | -0.182 | 52.914
-1 | 0.919 | 0.01586 | -0.183 | 57.959
-0.5 | 0.987 | 0.0167 | -0.184 | 59.097
0 | 1.129 | 0.01638 | -0.185 | 68.89
0.5 | 1.199 | 0.01626 | -0.199 | 73.785
1 | 1.269 | 0.01698 | -0.199 | 74.743
1.5 | 1.338 | 0.01734 | -0.2 | 77.158
2 | 1.406 | 0.018 | -0.201 | 78.119
2.5 | 1.474 | 0.01585 | -0.201 | 92.986
3 | 1.54 | 0.01628 | -0.202 | 94.593
3.5 | 1.606 | 0.01659 | -0.202 | 96.803
4 | 1.671 | 0.02016 | -0.203 | 82.909
4.5 | 1.735 | 0.01701 | -0.203 | 101.994
5 | 1.797 | 0.01746 | -0.204 | 102.932
5.5 | 1.858 | 0.02269 | -0.204 | 81.903
6 | 1.917 | 0.02342 | -0.205 | 81.839
6.5 | 1.973 | 0.02409 | -0.205 | 81.868
7 | 1.979 | 0.02575 | -0.201 | 76.844
7.5 | 2.003 | 0.03094 | -0.198 | 64.725
8 | 2.04 | 0.03248 | -0.198 | 62.794
8.5 | 2.066 | 0.0352 | -0.197 | 58.685
9 | 2.081 | 0.03811 | -0.195 | 54.601
9.5 | 2.077 | 0.04135 | -0.194 | 50.226
10 | 2.054 | 0.04502 | -0.193 | 45.613
10.5 | 2.004 | 0.04973 | -0.191 | 40.298
11 | 1.898 | 0.05509 | -0.19 | 34.458
11.5 | 1.567 | 0.06416 | -0.187 | 24.417
12 | 1.281 | 0.07841 | -0.182 | 16.337
12.5 | 1.303 | 0.087 | -0.18 | 14.979
13 | 1.274 | 0.12748 | -0.161 | 9.992
13.5 | 1.28 | 0.15231 | -0.15 | 8.405
14 | 1.303 | 0.17274 | -0.147 | 7.546

## 136. Re 16M Mach 0.50 (2)
BIGFOIL.COM POLAR EXPORT
goe217
GOE 217 (MVA MK.12) |  |  |  | Cl Max: | 2.1358 | at alpha= | 8 | deg
XFOIL ncrit=9 |  |  |  | L/D Max: | 169.265 | at alpha= | 1.5 | deg
Re: | 16000000 |  |  | Cd Min: | 0.22842 | at alpha= | -20 | deg
Mach: | 0.5 |  |  | Cl=0 at alpha= | -6.8055 | deg
|  |  |  | @ Cl=0.1, Cd= | 0.0090627
|  |  |  | @ Cl=0.4, Cd= | 0.0075913
|  |  |  | @ Cl=0.6, Cd= | 0.0072179
alpha (deg) | Cl | Cd | Cm | Cl/Cd
-20 | -0.4664 | 0.22842 | -0.0057 | -2.0419
-19.5 | -0.44 | 0.22178 | -0.0102 | -1.9839
-19 | -0.4153 | 0.21452 | -0.015 | -1.936
-18.5 | -0.3976 | 0.20508 | -0.0206 | -1.9388
-18 | -0.3739 | 0.19777 | -0.0251 | -1.8906
-17.5 | -0.352 | 0.1902 | -0.0298 | -1.8507
-17 | -0.3263 | 0.18372 | -0.0338 | -1.7761
-16.5 | -0.3011 | 0.17712 | -0.0378 | -1.7
-16 | -0.2788 | 0.16992 | -0.042 | -1.6408
-15.5 | -0.2642 | 0.16114 | -0.0468 | -1.6396
-15 | -0.2514 | 0.15219 | -0.0516 | -1.6519
-14.5 | -0.2309 | 0.14522 | -0.0554 | -1.59
-14 | -0.2202 | 0.13654 | -0.0601 | -1.6127
-13.5 | -0.2018 | 0.12947 | -0.0638 | -1.5587
-13 | -0.1881 | 0.12182 | -0.0678 | -1.5441
-12.5 | -0.1872 | 0.11211 | -0.073 | -1.6698
-12 | -0.2096 | 0.09915 | -0.0805 | -2.114
-11.5 | -0.2462 | 0.0851 | -0.089 | -2.8931
-11 | -0.2669 | 0.07412 | -0.0966 | -3.6009
-10.5 | -0.2834 | 0.06419 | -0.104 | -4.415
-10 | -0.2983 | 0.05485 | -0.1115 | -5.4385
-9.5 | -0.3111 | 0.04606 | -0.1189 | -6.7542
-9 | -0.3216 | 0.03796 | -0.126 | -8.4721
-8.5 | -0.3202 | 0.03052 | -0.135 | -10.4915
-8 | -0.2694 | 0.02258 | -0.153 | -11.9309
-7.5 | -0.1702 | 0.01735 | -0.1697 | -9.8098
-7 | -0.0426 | 0.01213 | -0.1898 | -3.512
-6.5 | 0.0669 | 0.00937 | -0.1996 | 7.1398
-6 | 0.1563 | 0.00854 | -0.2019 | 18.3021
-5.5 | 0.2411 | 0.00809 | -0.2029 | 29.8022
-5 | 0.3238 | 0.00777 | -0.2036 | 41.6731
-4.5 | 0.4048 | 0.00758 | -0.2041 | 53.4037
-4 | 0.4848 | 0.00745 | -0.2045 | 65.0738
-3.5 | 0.5648 | 0.00728 | -0.2051 | 77.5824
-3 | 0.6442 | 0.00714 | -0.2057 | 90.2241
-2.5 | 0.7223 | 0.00713 | -0.2062 | 101.3043
-2 | 0.8007 | 0.00707 | -0.2067 | 113.2532
-1.5 | 0.8789 | 0.00703 | -0.2072 | 125.0213
-1 | 0.956 | 0.0071 | -0.2076 | 134.6479
-0.5 | 1.0339 | 0.0071 | -0.208 | 145.6197
0 | 1.1108 | 0.0072 | -0.2083 | 154.2778
0.5 | 1.1881 | 0.00728 | -0.2085 | 163.2005
1 | 1.2639 | 0.00749 | -0.2085 | 168.745
1.5 | 1.3355 | 0.00789 | -0.2083 | 169.2649
2 | 1.4037 | 0.00859 | -0.207 | 163.4109
2.5 | 1.4751 | 0.00905 | -0.206 | 162.9945
3 | 1.5472 | 0.00946 | -0.205 | 163.5518
3.5 | 1.6198 | 0.00982 | -0.2039 | 164.9491
4 | 1.6906 | 0.01029 | -0.2022 | 164.2954
4.5 | 1.7626 | 0.01069 | -0.2005 | 164.8831
5 | 1.83 | 0.01127 | -0.198 | 162.378
5.5 | 1.898 | 0.01175 | -0.1952 | 161.5319
6 | 1.9578 | 0.01245 | -0.1911 | 157.253
6.5 | 2.0109 | 0.01313 | -0.1857 | 153.1531
7 | 2.0529 | 0.01426 | -0.1788 | 143.9621
7.5 | 2.1 | 0.01552 | -0.1731 | 135.3093
8 | 2.1358 | 0.01755 | -0.1668 | 121.698
9 | 2.0833 | 0.03126 | -0.1518 | 66.6443
9.5 | 2.0805 | 0.03773 | -0.1479 | 55.1418
10 | 2.0701 | 0.04485 | -0.1443 | 46.1561
10.5 | 2.0501 | 0.05274 | -0.1408 | 38.8718
11 | 2.0233 | 0.06136 | -0.1379 | 32.9743
11.5 | 1.9956 | 0.07026 | -0.1356 | 28.4031
12 | 1.9781 | 0.07844 | -0.1337 | 25.218
12.5 | 1.9661 | 0.08638 | -0.1323 | 22.7611
13 | 1.9559 | 0.09424 | -0.1312 | 20.7545

## 137. Re 18M Mach 0.00 (1)
BIGFOIL.COM POLAR EXPORT
goe217
GOE 217 (MVA MK.12) |  |  |  | Cl Max: | 2.606 | at alpha= | 20 | deg
JavaFoil+Calcfoil stall+Eppler ext transition |  |  |  | L/D Max: | 111.37 | at alpha= | 6 | deg
Re: | 18000000 |  |  | Cd Min: | 0.01204 | at alpha= | -1.5 | deg
Mach: | 0 |  |  | Cl=0 at alpha= | -7.9 | deg
|  |  |  | @ Cl=0.1, Cd= | 0.01852
|  |  |  | @ Cl=0.4, Cd= | 0.016224
|  |  |  | @ Cl=0.6, Cd= | 0.015526
alpha (deg) | Cl | Cd | Cm | Cl/Cd
-20 | -0.847 | 0.06725 | -0.126 | -12.595
-19.5 | -0.835 | 0.06354 | -0.127 | -13.147
-19 | -0.822 | 0.06042 | -0.128 | -13.6
-18.5 | -0.806 | 0.05741 | -0.129 | -14.031
-18 | -0.788 | 0.05411 | -0.13 | -14.561
-17.5 | -0.768 | 0.05153 | -0.131 | -14.907
-17 | -0.745 | 0.0496 | -0.132 | -15.02
-16.5 | -0.724 | 0.04472 | -0.133 | -16.181
-16 | -0.697 | 0.04224 | -0.134 | -16.5
-15.5 | -0.669 | 0.04043 | -0.135 | -16.537
-15 | -0.638 | 0.03847 | -0.136 | -16.577
-14.5 | -0.605 | 0.03602 | -0.137 | -16.796
-14 | -0.569 | 0.03512 | -0.138 | -16.203
-13.5 | -0.533 | 0.03303 | -0.139 | -16.133
-13 | -0.493 | 0.03206 | -0.14 | -15.391
-12.5 | -0.453 | 0.02961 | -0.141 | -15.311
-12 | -0.41 | 0.02833 | -0.142 | -14.482
-11.5 | -0.365 | 0.02715 | -0.142 | -13.448
-11 | -0.319 | 0.02653 | -0.143 | -12.018
-10.5 | -0.271 | 0.02461 | -0.144 | -11.014
-10 | -0.222 | 0.02368 | -0.145 | -9.356
-9.5 | -0.171 | 0.02322 | -0.146 | -7.36
-9 | -0.119 | 0.0216 | -0.147 | -5.503
-8.5 | -0.066 | 0.02069 | -0.148 | -3.171
-8 | -0.011 | 0.0208 | -0.149 | -0.541
-7.5 | 0.044 | 0.01992 | -0.15 | 2.214
-7 | 0.1 | 0.01852 | -0.151 | 5.416
-6.5 | 0.157 | 0.01787 | -0.152 | 8.804
-6 | 0.215 | 0.01741 | -0.153 | 12.34
-5.5 | 0.273 | 0.01687 | -0.153 | 16.193
-5 | 0.332 | 0.01639 | -0.154 | 20.253
-4.5 | 0.391 | 0.01613 | -0.155 | 24.253
-4 | 0.451 | 0.01676 | -0.156 | 26.872
-3.5 | 0.51 | 0.01643 | -0.157 | 31.062
-3 | 0.571 | 0.01614 | -0.158 | 35.348
-2.5 | 0.63 | 0.01489 | -0.159 | 42.315
-2 | 0.728 | 0.01206 | -0.17 | 60.346
-1.5 | 0.789 | 0.01204 | -0.17 | 65.545
-1 | 0.851 | 0.01362 | -0.171 | 62.506
-0.5 | 0.913 | 0.01439 | -0.171 | 63.462
0 | 0.982 | 0.01434 | -0.172 | 68.5
0.5 | 1.044 | 0.0146 | -0.172 | 71.527
1 | 1.105 | 0.01531 | -0.173 | 72.187
1.5 | 1.167 | 0.01528 | -0.173 | 76.337
2 | 1.228 | 0.0156 | -0.174 | 78.707
2.5 | 1.288 | 0.01385 | -0.174 | 93.002
3 | 1.349 | 0.01627 | -0.175 | 82.906
3.5 | 1.409 | 0.01441 | -0.175 | 97.776
4 | 1.469 | 0.01434 | -0.176 | 102.439
4.5 | 1.529 | 0.01449 | -0.176 | 105.527
5 | 1.588 | 0.01469 | -0.177 | 108.058
5.5 | 1.647 | 0.01489 | -0.177 | 110.58
6 | 1.705 | 0.01531 | -0.177 | 111.37
6.5 | 1.763 | 0.01856 | -0.178 | 94.977
7 | 1.82 | 0.01877 | -0.178 | 96.92
7.5 | 1.876 | 0.01912 | -0.178 | 98.105
8 | 1.932 | 0.02134 | -0.179 | 90.548
8.5 | 1.987 | 0.02202 | -0.179 | 90.234
9 | 2.04 | 0.02254 | -0.18 | 90.513
9.5 | 2.091 | 0.02341 | -0.18 | 89.338
10 | 2.141 | 0.02395 | -0.18 | 89.395
10.5 | 2.189 | 0.0245 | -0.181 | 89.336
11 | 2.236 | 0.02543 | -0.181 | 87.924
11.5 | 2.281 | 0.02601 | -0.181 | 87.708
12 | 2.325 | 0.02661 | -0.181 | 87.349
12.5 | 2.319 | 0.02822 | -0.178 | 82.154
13 | 2.356 | 0.02889 | -0.178 | 81.536
13.5 | 2.386 | 0.03008 | -0.177 | 79.328
14 | 2.415 | 0.03124 | -0.177 | 77.313
14.5 | 2.444 | 0.03231 | -0.177 | 75.647
15 | 2.47 | 0.03344 | -0.176 | 73.864
15.5 | 2.494 | 0.03492 | -0.176 | 71.418
16 | 2.514 | 0.03661 | -0.175 | 68.657
16.5 | 2.529 | 0.0389 | -0.175 | 65.016
17 | 2.55 | 0.03982 | -0.174 | 64.022
17.5 | 2.559 | 0.04265 | -0.174 | 60.014
18 | 2.579 | 0.04355 | -0.174 | 59.213
18.5 | 2.584 | 0.04724 | -0.173 | 54.715
19 | 2.593 | 0.04975 | -0.172 | 52.113
19.5 | 2.599 | 0.05231 | -0.171 | 49.68
20 | 2.606 | 0.05491 | -0.171 | 47.456

## 138. Re 18M Mach 0.00 (2)
BIGFOIL.COM POLAR EXPORT
goe217
GOE 217 (MVA MK.12) |  |  |  | Cl Max: | 2.331 | at alpha= | 17 | deg
XFOIL ncrit=9 |  |  |  | L/D Max: | 174.115 | at alpha= | 7.5 | deg
Re: | 18000000 |  |  | Cd Min: | 0.0805 | at alpha= | 20 | deg
Mach: | 0 |  |  | Cl=0 at alpha= | -7.3573 | deg
|  |  |  | @ Cl=0.1, Cd= | 0.007172
|  |  |  | @ Cl=0.4, Cd= | 0.0067096
|  |  |  | @ Cl=0.6, Cd= | 0.0066089
alpha (deg) | Cl | Cd | Cm | Cl/Cd
-20 | -1.3185 | 0.05539 | -0.0971 | -23.8039
-19.5 | -1.3202 | 0.04923 | -0.1009 | -26.817
-19 | -1.3166 | 0.04368 | -0.1046 | -30.1419
-18.5 | -1.3145 | 0.03821 | -0.1081 | -34.402
-18 | -1.3094 | 0.03239 | -0.1133 | -40.4261
-17.5 | -1.2745 | 0.02804 | -0.1201 | -45.4529
-17 | -1.2271 | 0.02455 | -0.1268 | -49.9837
-16.5 | -1.1713 | 0.02159 | -0.1334 | -54.252
-16 | -1.1102 | 0.01921 | -0.1392 | -57.7928
-15.5 | -1.0465 | 0.01727 | -0.1443 | -60.5964
-15 | -0.9813 | 0.01563 | -0.1488 | -62.7831
-14.5 | -0.9146 | 0.01411 | -0.1531 | -64.8193
-13.5 | -0.7812 | 0.01175 | -0.1601 | -66.4851
-13 | -0.7144 | 0.01075 | -0.1631 | -66.4558
-12.5 | -0.6497 | 0.01012 | -0.1649 | -64.1996
-12 | -0.5859 | 0.00964 | -0.1662 | -60.778
-11.5 | -0.5225 | 0.00925 | -0.1674 | -56.4865
-11 | -0.4591 | 0.0089 | -0.1684 | -51.5843
-10.5 | -0.3957 | 0.00857 | -0.1693 | -46.1727
-10 | -0.3326 | 0.00831 | -0.1701 | -40.0241
-9.5 | -0.2694 | 0.00804 | -0.1709 | -33.5075
-9 | -0.2065 | 0.00786 | -0.1716 | -26.2723
-8.5 | -0.1435 | 0.00767 | -0.1723 | -18.7093
-8 | -0.0808 | 0.00754 | -0.1729 | -10.7162
-7.5 | -0.0179 | 0.00739 | -0.1736 | -2.4222
-7 | 0.0448 | 0.00726 | -0.1742 | 6.1708
-6.5 | 0.1075 | 0.00716 | -0.1748 | 15.014
-6 | 0.1702 | 0.00705 | -0.1754 | 24.1418
-5.5 | 0.2329 | 0.00694 | -0.176 | 33.5591
-5 | 0.2954 | 0.00687 | -0.1767 | 42.9985
-4.5 | 0.358 | 0.00677 | -0.1773 | 52.8804
-4 | 0.4206 | 0.00668 | -0.1779 | 62.9641
-3.5 | 0.4827 | 0.00667 | -0.1785 | 72.3688
-3 | 0.5451 | 0.0066 | -0.1791 | 82.5909
-2.5 | 0.6069 | 0.00661 | -0.1797 | 91.8154
-2 | 0.6689 | 0.00658 | -0.1803 | 101.6565
-1 | 0.7921 | 0.00662 | -0.1814 | 119.6526
-0.5 | 0.8536 | 0.00663 | -0.1819 | 128.7481
0 | 0.9146 | 0.0067 | -0.1824 | 136.5075
0.5 | 0.9753 | 0.0068 | -0.1829 | 143.4265
1 | 1.0377 | 0.00661 | -0.1841 | 156.9894
1.5 | 1.0961 | 0.00694 | -0.1843 | 157.9395
2 | 1.1531 | 0.00744 | -0.1843 | 154.9866
2.5 | 1.2121 | 0.00762 | -0.1847 | 159.0682
3 | 1.2708 | 0.00784 | -0.1849 | 162.0918
3.5 | 1.3291 | 0.00806 | -0.1852 | 164.9007
4 | 1.3867 | 0.00834 | -0.1853 | 166.271
4.5 | 1.4447 | 0.00855 | -0.1855 | 168.9708
5 | 1.502 | 0.00881 | -0.1855 | 170.4881
5.5 | 1.5592 | 0.00904 | -0.1857 | 172.4779
6 | 1.6152 | 0.00934 | -0.1856 | 172.9336
6.5 | 1.6715 | 0.0096 | -0.1856 | 174.1146
7 | 1.7262 | 0.00994 | -0.1854 | 173.662
7.5 | 1.7812 | 0.01023 | -0.1852 | 174.1153
8 | 1.8344 | 0.01062 | -0.1848 | 172.7307
8.5 | 1.8876 | 0.01096 | -0.1844 | 172.2263
9 | 1.9386 | 0.01142 | -0.1836 | 169.7548
9.5 | 1.9871 | 0.01197 | -0.1825 | 166.0067
10 | 2.0306 | 0.01276 | -0.1805 | 159.1379
10.5 | 2.056 | 0.01434 | -0.1754 | 143.3752
11 | 2.0926 | 0.01504 | -0.1722 | 139.1356
11.5 | 2.1211 | 0.01574 | -0.1675 | 134.7586
12 | 2.1487 | 0.01665 | -0.163 | 129.0511
12.5 | 2.1751 | 0.01779 | -0.1587 | 122.2653
13 | 2.2017 | 0.01909 | -0.1549 | 115.3326
13.5 | 2.2279 | 0.02059 | -0.1516 | 108.203
14 | 2.2526 | 0.02235 | -0.1485 | 100.7875
14.5 | 2.2729 | 0.0246 | -0.1454 | 92.3943
15 | 2.291 | 0.02716 | -0.1425 | 84.352
15.5 | 2.3036 | 0.03042 | -0.1397 | 75.7265
16 | 2.3155 | 0.03388 | -0.1373 | 68.3442
16.5 | 2.3232 | 0.03803 | -0.1352 | 61.0886
17 | 2.331 | 0.04226 | -0.1334 | 55.1585
17.5 | 2.33 | 0.04762 | -0.1318 | 48.929
18 | 2.3292 | 0.05301 | -0.1303 | 43.9389
18.5 | 2.3215 | 0.05925 | -0.129 | 39.1814
19 | 2.3089 | 0.06622 | -0.128 | 34.8671
19.5 | 2.296 | 0.07319 | -0.1272 | 31.3704
20 | 2.2813 | 0.0805 | -0.1267 | 28.3391

## 139. Re 18M Mach 0.10 (1)
BIGFOIL.COM POLAR EXPORT
goe217
GOE 217 (MVA MK.12) |  |  |  | Cl Max: | 2.582 | at alpha= | 20 | deg
JavaFoil+Calcfoil stall+Eppler ext transition |  |  |  | L/D Max: | 110.609 | at alpha= | 5.5 | deg
Re: | 18000000 |  |  | Cd Min: | 0.01201 | at alpha= | -1.5 | deg
Mach: | 0.1 |  |  | Cl=0 at alpha= | -7.9 | deg
|  |  |  | @ Cl=0.1, Cd= | 0.018635
|  |  |  | @ Cl=0.4, Cd= | 0.016255
|  |  |  | @ Cl=0.6, Cd= | 0.015672
alpha (deg) | Cl | Cd | Cm | Cl/Cd
-20 | -0.825 | 0.06884 | -0.126 | -11.983
-19.5 | -0.816 | 0.0648 | -0.127 | -12.59
-19 | -0.804 | 0.06156 | -0.128 | -13.067
-18.5 | -0.79 | 0.05845 | -0.129 | -13.523
-18 | -0.775 | 0.05533 | -0.13 | -14
-17.5 | -0.757 | 0.05239 | -0.131 | -14.444
-17 | -0.735 | 0.05043 | -0.132 | -14.578
-16.5 | -0.716 | 0.04521 | -0.134 | -15.832
-16 | -0.69 | 0.04266 | -0.135 | -16.186
-15.5 | -0.663 | 0.04101 | -0.136 | -16.165
-15 | -0.633 | 0.03885 | -0.137 | -16.305
-14.5 | -0.602 | 0.03637 | -0.138 | -16.546
-14 | -0.566 | 0.03568 | -0.138 | -15.877
-13.5 | -0.531 | 0.03333 | -0.14 | -15.937
-13 | -0.492 | 0.03252 | -0.14 | -15.131
-12.5 | -0.453 | 0.02987 | -0.142 | -15.159
-12 | -0.41 | 0.02857 | -0.143 | -14.353
-11.5 | -0.365 | 0.02734 | -0.143 | -13.358
-11 | -0.319 | 0.02675 | -0.144 | -11.929
-10.5 | -0.271 | 0.02479 | -0.145 | -10.948
-10 | -0.222 | 0.02382 | -0.146 | -9.319
-9.5 | -0.171 | 0.0234 | -0.147 | -7.322
-9 | -0.119 | 0.02174 | -0.148 | -5.483
-8.5 | -0.066 | 0.02082 | -0.149 | -3.161
-8 | -0.011 | 0.02079 | -0.15 | -0.543
-7.5 | 0.044 | 0.02004 | -0.151 | 2.208
-7 | 0.101 | 0.01861 | -0.151 | 5.409
-6.5 | 0.158 | 0.01795 | -0.152 | 8.795
-6 | 0.216 | 0.01738 | -0.153 | 12.418
-5.5 | 0.274 | 0.01694 | -0.154 | 16.19
-5 | 0.333 | 0.01654 | -0.155 | 20.164
-4.5 | 0.393 | 0.01619 | -0.156 | 24.261
-4 | 0.453 | 0.01675 | -0.157 | 27.034
-3.5 | 0.513 | 0.01658 | -0.157 | 30.928
-3 | 0.573 | 0.01628 | -0.158 | 35.197
-2.5 | 0.633 | 0.01493 | -0.159 | 42.385
-2 | 0.693 | 0.01468 | -0.16 | 47.198
-1.5 | 0.793 | 0.01201 | -0.171 | 66.056
-1 | 0.855 | 0.01366 | -0.172 | 62.611
-0.5 | 0.917 | 0.01438 | -0.172 | 63.798
0 | 0.987 | 0.01436 | -0.173 | 68.707
0.5 | 1.049 | 0.01299 | -0.173 | 80.775
1 | 1.111 | 0.01535 | -0.174 | 72.363
1.5 | 1.172 | 0.01531 | -0.174 | 76.545
2 | 1.234 | 0.01567 | -0.175 | 78.725
2.5 | 1.295 | 0.01391 | -0.175 | 93.057
3 | 1.355 | 0.01636 | -0.176 | 82.857
3.5 | 1.416 | 0.01442 | -0.176 | 98.181
4 | 1.476 | 0.01431 | -0.177 | 103.122
4.5 | 1.536 | 0.01446 | -0.177 | 106.218
5 | 1.595 | 0.01467 | -0.177 | 108.74
5.5 | 1.654 | 0.01496 | -0.178 | 110.609
6 | 1.713 | 0.01817 | -0.178 | 94.266
6.5 | 1.77 | 0.01865 | -0.179 | 94.954
7 | 1.828 | 0.019 | -0.179 | 96.211
7.5 | 1.884 | 0.01938 | -0.179 | 97.238
8 | 1.94 | 0.02147 | -0.18 | 90.354
8.5 | 1.995 | 0.02224 | -0.18 | 89.735
9 | 2.049 | 0.02294 | -0.18 | 89.301
9.5 | 2.099 | 0.02348 | -0.181 | 89.402
10 | 2.148 | 0.02423 | -0.181 | 88.662
10.5 | 2.196 | 0.02485 | -0.181 | 88.399
11 | 2.243 | 0.02581 | -0.182 | 86.905
11.5 | 2.288 | 0.02644 | -0.182 | 86.536
12 | 2.331 | 0.02708 | -0.182 | 86.073
12.5 | 2.32 | 0.02872 | -0.178 | 80.776
13 | 2.355 | 0.02934 | -0.178 | 80.26
13.5 | 2.386 | 0.0307 | -0.178 | 77.711
14 | 2.414 | 0.03195 | -0.177 | 75.561
14.5 | 2.441 | 0.03314 | -0.177 | 73.638
15 | 2.465 | 0.03423 | -0.177 | 72.024
15.5 | 2.487 | 0.03579 | -0.176 | 69.49
16 | 2.506 | 0.03762 | -0.176 | 66.612
16.5 | 2.52 | 0.04006 | -0.175 | 62.899
17 | 2.538 | 0.04104 | -0.175 | 61.85
17.5 | 2.552 | 0.0429 | -0.175 | 59.49
18 | 2.562 | 0.04495 | -0.174 | 57.005
18.5 | 2.566 | 0.04891 | -0.173 | 52.46
19 | 2.572 | 0.05163 | -0.172 | 49.819
19.5 | 2.577 | 0.05414 | -0.172 | 47.603
20 | 2.582 | 0.05687 | -0.171 | 45.404

## 140. Re 18M Mach 0.10 (2)
BIGFOIL.COM POLAR EXPORT
goe217
GOE 217 (MVA MK.12) |  |  |  | Cl Max: | 2.3218 | at alpha= | 17 | deg
XFOIL ncrit=9 |  |  |  | L/D Max: | 173.915 | at alpha= | 6.5 | deg
Re: | 18000000 |  |  | Cd Min: | 0.08645 | at alpha= | 20 | deg
Mach: | 0.1 |  |  | Cl=0 at alpha= | -7.3454 | deg
|  |  |  | @ Cl=0.1, Cd= | 0.0072011
|  |  |  | @ Cl=0.4, Cd= | 0.0067261
|  |  |  | @ Cl=0.6, Cd= | 0.0066183
alpha (deg) | Cl | Cd | Cm | Cl/Cd
-20 | -1.2808 | 0.06197 | -0.0949 | -20.6681
-19.5 | -1.285 | 0.05536 | -0.0989 | -23.2117
-19 | -1.2842 | 0.0494 | -0.1028 | -25.996
-18.5 | -1.2825 | 0.04367 | -0.1064 | -29.368
-18 | -1.2789 | 0.03826 | -0.1098 | -33.4266
-17.5 | -1.2706 | 0.03274 | -0.1148 | -38.8088
-17 | -1.236 | 0.02804 | -0.1221 | -44.0799
-16.5 | -1.1871 | 0.02435 | -0.1293 | -48.7515
-16 | -1.1291 | 0.0214 | -0.1358 | -52.7617
-15.5 | -1.0661 | 0.01901 | -0.1417 | -56.081
-15 | -1.0005 | 0.01704 | -0.1468 | -58.7148
-14.5 | -0.9328 | 0.01521 | -0.1517 | -61.3281
-14 | -0.8651 | 0.01382 | -0.1557 | -62.5977
-13.5 | -0.7971 | 0.01259 | -0.1593 | -63.3122
-13 | -0.7279 | 0.01132 | -0.163 | -64.3021
-12.5 | -0.6605 | 0.01043 | -0.1656 | -63.3269
-12 | -0.5952 | 0.00986 | -0.1672 | -60.3651
-11.5 | -0.5306 | 0.00942 | -0.1684 | -56.327
-11 | -0.4661 | 0.00903 | -0.1694 | -51.6168
-10.5 | -0.4019 | 0.00869 | -0.1703 | -46.2486
-10 | -0.3379 | 0.0084 | -0.1712 | -40.2262
-9.5 | -0.2738 | 0.00812 | -0.172 | -33.7192
-9 | -0.2102 | 0.00792 | -0.1726 | -26.5404
-8.5 | -0.1465 | 0.00772 | -0.1733 | -18.9767
-8 | -0.0831 | 0.00758 | -0.1739 | -10.9631
-7.5 | -0.0196 | 0.00742 | -0.1746 | -2.6415
-7 | 0.0438 | 0.00729 | -0.1752 | 6.0082
-6.5 | 0.107 | 0.00719 | -0.1757 | 14.8818
-6 | 0.1703 | 0.00707 | -0.1763 | 24.0877
-5.5 | 0.2335 | 0.00696 | -0.1769 | 33.5489
-4.5 | 0.3597 | 0.00679 | -0.1782 | 52.975
-4 | 0.4228 | 0.00669 | -0.1788 | 63.1988
-3.5 | 0.4854 | 0.00668 | -0.1794 | 72.6647
-3 | 0.5483 | 0.00661 | -0.18 | 82.9501
-2.5 | 0.6106 | 0.00662 | -0.1806 | 92.2356
-2 | 0.6731 | 0.00659 | -0.1812 | 102.1396
-1 | 0.7972 | 0.00663 | -0.1823 | 120.2413
-0.5 | 0.8593 | 0.00664 | -0.1828 | 129.4127
0 | 0.9207 | 0.00672 | -0.1833 | 137.0089
0.5 | 0.9819 | 0.00681 | -0.1838 | 144.185
1 | 1.0447 | 0.00662 | -0.1849 | 157.8097
1.5 | 1.1036 | 0.00697 | -0.1851 | 158.3357
2 | 1.1609 | 0.00747 | -0.1851 | 155.4083
2.5 | 1.2204 | 0.00766 | -0.1854 | 159.3211
3 | 1.2795 | 0.00788 | -0.1857 | 162.3731
3.5 | 1.3383 | 0.0081 | -0.1859 | 165.2222
4 | 1.3964 | 0.00838 | -0.186 | 166.6348
4.5 | 1.4548 | 0.00861 | -0.1861 | 168.9663
5 | 1.5127 | 0.00886 | -0.1862 | 170.7336
5.5 | 1.5702 | 0.00911 | -0.1862 | 172.36
6 | 1.6269 | 0.00941 | -0.1861 | 172.8905
6.5 | 1.6835 | 0.00968 | -0.186 | 173.9153
7 | 1.7388 | 0.01002 | -0.1858 | 173.5329
7.5 | 1.794 | 0.01034 | -0.1855 | 173.501
8 | 1.8478 | 0.01072 | -0.185 | 172.3694
8.5 | 1.9009 | 0.01111 | -0.1844 | 171.0981
9 | 1.9525 | 0.01155 | -0.1836 | 169.0476
9.5 | 2.0011 | 0.01212 | -0.1823 | 165.1073
10 | 2.0322 | 0.0136 | -0.1781 | 149.4265
10.5 | 2.0657 | 0.01462 | -0.1742 | 141.2927
11 | 2.1002 | 0.01536 | -0.1704 | 136.7318
11.5 | 2.1247 | 0.01619 | -0.1649 | 131.2353
12 | 2.1533 | 0.01721 | -0.1606 | 125.1191
12.5 | 2.1796 | 0.01849 | -0.1564 | 117.8799
13 | 2.2065 | 0.01994 | -0.1528 | 110.657
13.5 | 2.2322 | 0.02162 | -0.1495 | 103.247
14 | 2.2565 | 0.0236 | -0.1465 | 95.6144
14.5 | 2.274 | 0.02623 | -0.1434 | 86.6946
15 | 2.291 | 0.0291 | -0.1406 | 78.7285
15.5 | 2.3012 | 0.03276 | -0.1379 | 70.2442
16 | 2.3108 | 0.03671 | -0.1356 | 62.9474
16.5 | 2.317 | 0.0412 | -0.1337 | 56.2379
17 | 2.3218 | 0.0459 | -0.1319 | 50.5839
17.5 | 2.3175 | 0.0518 | -0.1304 | 44.7394
18 | 2.3139 | 0.05758 | -0.129 | 40.1858
18.5 | 2.2998 | 0.06479 | -0.1279 | 35.4962
19 | 2.2876 | 0.07173 | -0.1269 | 31.8918
19.5 | 2.2741 | 0.07893 | -0.1263 | 28.8116
20 | 2.2578 | 0.08645 | -0.126 | 26.1168

## 141. Re 18M Mach 0.25 (1)
BIGFOIL.COM POLAR EXPORT
goe217
GOE 217 (MVA MK.12) |  |  |  | Cl Max: | 2.441 | at alpha= | 16.5 | deg
JavaFoil+Calcfoil stall+Eppler ext transition |  |  |  | L/D Max: | 110.92 | at alpha= | 5.5 | deg
Re: | 18000000 |  |  | Cd Min: | 0.01308 | at alpha= | 0.5 | deg
Mach: | 0.25 |  |  | Cl=0 at alpha= | -7.9018 | deg
|  |  |  | @ Cl=0.1, Cd= | 0.019125
|  |  |  | @ Cl=0.4, Cd= | 0.016345
|  |  |  | @ Cl=0.6, Cd= | 0.016278
alpha (deg) | Cl | Cd | Cm | Cl/Cd
-20 | -0.642 | 0.06983 | -0.13 | -9.196
-19.5 | -0.653 | 0.06645 | -0.13 | -9.82
-19 | -0.66 | 0.06334 | -0.132 | -10.423
-18.5 | -0.664 | 0.06029 | -0.132 | -11.018
-18 | -0.665 | 0.05737 | -0.133 | -11.588
-17.5 | -0.662 | 0.05411 | -0.134 | -12.242
-17 | -0.656 | 0.05149 | -0.135 | -12.748
-16.5 | -0.647 | 0.04861 | -0.136 | -13.307
-16 | -0.634 | 0.04557 | -0.138 | -13.905
-15.5 | -0.617 | 0.04351 | -0.139 | -14.181
-15 | -0.596 | 0.04134 | -0.139 | -14.425
-14.5 | -0.571 | 0.04015 | -0.14 | -14.229
-14 | -0.544 | 0.03793 | -0.141 | -14.349
-13.5 | -0.515 | 0.03512 | -0.143 | -14.672
-13 | -0.481 | 0.03444 | -0.143 | -13.954
-12.5 | -0.446 | 0.03137 | -0.145 | -14.2
-12 | -0.405 | 0.03086 | -0.145 | -13.133
-11.5 | -0.363 | 0.02867 | -0.146 | -12.676
-11 | -0.319 | 0.028 | -0.147 | -11.396
-10.5 | -0.272 | 0.02591 | -0.148 | -10.515
-10 | -0.224 | 0.02447 | -0.149 | -9.145
-9.5 | -0.173 | 0.02422 | -0.15 | -7.151
-9 | -0.121 | 0.02317 | -0.151 | -5.213
-8.5 | -0.067 | 0.0215 | -0.152 | -3.108
-8 | -0.011 | 0.02134 | -0.153 | -0.538
-7.5 | 0.045 | 0.02068 | -0.154 | 2.18
-7 | 0.103 | 0.01904 | -0.155 | 5.395
-6.5 | 0.161 | 0.01836 | -0.156 | 8.787
-6 | 0.221 | 0.01788 | -0.157 | 12.334
-5.5 | 0.281 | 0.01731 | -0.158 | 16.213
-5 | 0.341 | 0.0168 | -0.159 | 20.316
-4.5 | 0.402 | 0.01633 | -0.16 | 24.638
-4 | 0.464 | 0.01712 | -0.161 | 27.092
-3.5 | 0.526 | 0.01677 | -0.161 | 31.334
-3 | 0.587 | 0.01657 | -0.162 | 35.454
-2.5 | 0.648 | 0.0152 | -0.163 | 42.651
-2 | 0.71 | 0.01495 | -0.164 | 47.492
-1.5 | 0.771 | 0.01472 | -0.165 | 52.399
-1 | 0.878 | 0.01378 | -0.176 | 63.729
-0.5 | 0.942 | 0.01463 | -0.177 | 64.399
0 | 1.013 | 0.01459 | -0.178 | 69.457
0.5 | 1.077 | 0.01308 | -0.178 | 82.391
1 | 1.14 | 0.01566 | -0.179 | 72.807
1.5 | 1.203 | 0.01563 | -0.179 | 76.989
2 | 1.266 | 0.01595 | -0.18 | 79.366
2.5 | 1.329 | 0.01633 | -0.18 | 81.333
3 | 1.391 | 0.01451 | -0.18 | 95.842
3.5 | 1.452 | 0.01462 | -0.181 | 99.37
4 | 1.514 | 0.01463 | -0.181 | 103.448
4.5 | 1.575 | 0.01471 | -0.182 | 107.014
5 | 1.635 | 0.01496 | -0.182 | 109.336
5.5 | 1.695 | 0.01528 | -0.183 | 110.92
6 | 1.755 | 0.01879 | -0.183 | 93.401
6.5 | 1.813 | 0.01939 | -0.183 | 93.516
7 | 1.87 | 0.01976 | -0.184 | 94.645
7.5 | 1.927 | 0.02033 | -0.184 | 94.782
8 | 1.983 | 0.0226 | -0.185 | 87.76
8.5 | 2.039 | 0.02344 | -0.185 | 86.974
9 | 2.091 | 0.02429 | -0.185 | 86.105
9.5 | 2.141 | 0.02496 | -0.186 | 85.752
10 | 2.188 | 0.02595 | -0.186 | 84.307
10.5 | 2.234 | 0.02676 | -0.186 | 83.479
11 | 2.227 | 0.02827 | -0.182 | 78.773
11.5 | 2.261 | 0.02933 | -0.182 | 77.11
12 | 2.292 | 0.03054 | -0.182 | 75.05
12.5 | 2.322 | 0.03162 | -0.181 | 73.441
13 | 2.346 | 0.03313 | -0.181 | 70.828
13.5 | 2.37 | 0.03467 | -0.181 | 68.361
14 | 2.388 | 0.03649 | -0.18 | 65.456
14.5 | 2.406 | 0.03802 | -0.179 | 63.29
15 | 2.421 | 0.03969 | -0.179 | 61.011
15.5 | 2.432 | 0.04177 | -0.179 | 58.221
16 | 2.438 | 0.04428 | -0.178 | 55.058
16.5 | 2.441 | 0.04712 | -0.177 | 51.798
17 | 2.438 | 0.05049 | -0.176 | 48.284
17.5 | 2.437 | 0.05316 | -0.176 | 45.846
18 | 2.432 | 0.05643 | -0.175 | 43.099
18.5 | 2.423 | 0.05972 | -0.174 | 40.576
19 | 2.413 | 0.06321 | -0.174 | 38.173
19.5 | 2.4 | 0.06697 | -0.173 | 35.832
20 | 2.383 | 0.07103 | -0.172 | 33.552

## 142. Re 18M Mach 0.25 (2)
BIGFOIL.COM POLAR EXPORT
goe217
GOE 217 (MVA MK.12) |  |  |  | Cl Max: | 2.2637 | at alpha= | 15 | deg
XFOIL ncrit=9 |  |  |  | L/D Max: | 172.778 | at alpha= | 6 | deg
Re: | 18000000 |  |  | Cd Min: | 0.11545 | at alpha= | 20 | deg
Mach: | 0.25 |  |  | Cl=0 at alpha= | -7.2784 | deg
|  |  |  | @ Cl=0.1, Cd= | 0.0073382
|  |  |  | @ Cl=0.4, Cd= | 0.0068329
|  |  |  | @ Cl=0.6, Cd= | 0.0066748
alpha (deg) | Cl | Cd | Cm | Cl/Cd
-20 | -1.0794 | 0.09678 | -0.0806 | -11.1531
-19.5 | -1.0828 | 0.08903 | -0.0858 | -12.1622
-19 | -1.0888 | 0.0821 | -0.0896 | -13.2619
-18.5 | -1.0926 | 0.07499 | -0.094 | -14.5699
-18 | -1.0931 | 0.06831 | -0.0981 | -16.002
-17.5 | -1.0962 | 0.0615 | -0.1023 | -17.8244
-17 | -1.0929 | 0.0554 | -0.1061 | -19.7274
-16.5 | -1.0899 | 0.04932 | -0.1099 | -22.0985
-16 | -1.0854 | 0.04349 | -0.1136 | -24.9575
-15.5 | -1.0831 | 0.03786 | -0.1167 | -28.608
-15 | -1.0619 | 0.0322 | -0.1233 | -32.9783
-14.5 | -1.0181 | 0.02754 | -0.1308 | -36.968
-14 | -0.96 | 0.02354 | -0.1389 | -40.7816
-13.5 | -0.8922 | 0.02014 | -0.1468 | -44.2999
-13 | -0.8179 | 0.01727 | -0.1542 | -47.3596
-12.5 | -0.7417 | 0.01513 | -0.16 | -49.0218
-12 | -0.6613 | 0.01271 | -0.167 | -52.0299
-11.5 | -0.5844 | 0.01118 | -0.1713 | -52.2719
-11 | -0.51 | 0.01008 | -0.1743 | -50.5952
-10.5 | -0.4393 | 0.00948 | -0.1757 | -46.3397
-10 | -0.3696 | 0.009 | -0.1767 | -41.0667
-9.5 | -0.3006 | 0.0086 | -0.1775 | -34.9535
-9 | -0.2322 | 0.0083 | -0.1782 | -27.9759
-8.5 | -0.1643 | 0.00802 | -0.1788 | -20.4863
-8 | -0.0969 | 0.00782 | -0.1793 | -12.3913
-7.5 | -0.0296 | 0.00761 | -0.1799 | -3.8896
-7 | 0.0372 | 0.00747 | -0.1804 | 4.9799
-6.5 | 0.1039 | 0.00733 | -0.1809 | 14.1746
-6 | 0.1705 | 0.00718 | -0.1814 | 23.7465
-5.5 | 0.2367 | 0.00708 | -0.1819 | 33.4322
-5 | 0.3027 | 0.00699 | -0.1825 | 43.3047
-4.5 | 0.3689 | 0.00688 | -0.1831 | 53.6192
-4 | 0.4349 | 0.00678 | -0.1837 | 64.1445
-3.5 | 0.5004 | 0.00674 | -0.1843 | 74.2433
-3 | 0.566 | 0.00668 | -0.1849 | 84.7305
-2.5 | 0.6311 | 0.00667 | -0.1854 | 94.6177
-2 | 0.6963 | 0.00664 | -0.186 | 104.8645
-1.5 | 0.761 | 0.00667 | -0.1865 | 114.093
-1 | 0.8258 | 0.00669 | -0.187 | 123.438
-0.5 | 0.8905 | 0.0067 | -0.1876 | 132.9104
0 | 0.9546 | 0.00678 | -0.1881 | 140.7965
0.5 | 1.0184 | 0.00688 | -0.1885 | 148.0233
1 | 1.0839 | 0.00672 | -0.1896 | 161.2946
1.5 | 1.1452 | 0.00709 | -0.1897 | 161.5233
2 | 1.2044 | 0.00765 | -0.1895 | 157.4379
2.5 | 1.266 | 0.00791 | -0.1896 | 160.0506
3 | 1.3278 | 0.00813 | -0.1898 | 163.321
3.5 | 1.3895 | 0.00835 | -0.1899 | 166.4072
4 | 1.4505 | 0.00863 | -0.1898 | 168.0765
4.5 | 1.511 | 0.00894 | -0.1896 | 169.0157
5 | 1.572 | 0.00918 | -0.1895 | 171.2418
5.5 | 1.6316 | 0.00951 | -0.1892 | 171.5668
6 | 1.6915 | 0.00979 | -0.1889 | 172.7783
6.5 | 1.7496 | 0.01019 | -0.1883 | 171.6977
7 | 1.8083 | 0.0105 | -0.1877 | 172.219
7.5 | 1.8641 | 0.01099 | -0.1867 | 169.6178
8 | 1.9207 | 0.01137 | -0.1857 | 168.927
8.5 | 1.974 | 0.0119 | -0.1842 | 165.8824
9 | 2.0238 | 0.01256 | -0.1821 | 161.1306
9.5 | 2.0413 | 0.01445 | -0.1747 | 141.2664
10 | 2.0619 | 0.01559 | -0.1676 | 132.2579
10.5 | 2.0909 | 0.01673 | -0.1624 | 124.9791
11 | 2.1221 | 0.01799 | -0.158 | 117.96
11.5 | 2.1493 | 0.01965 | -0.1536 | 109.3791
12 | 2.176 | 0.0216 | -0.1498 | 100.7407
12.5 | 2.2019 | 0.02386 | -0.1464 | 92.2842
13 | 2.2263 | 0.0264 | -0.1433 | 84.3295
13.5 | 2.2438 | 0.0297 | -0.1403 | 75.5488
14 | 2.2566 | 0.03364 | -0.1375 | 67.0809
14.5 | 2.262 | 0.03843 | -0.1349 | 58.8603
15 | 2.2637 | 0.04376 | -0.1326 | 51.7299
15.5 | 2.2565 | 0.05015 | -0.1305 | 44.995
16 | 2.2496 | 0.05665 | -0.1287 | 39.7105
16.5 | 2.2404 | 0.06347 | -0.1272 | 35.2986
17 | 2.2313 | 0.07032 | -0.126 | 31.7307
17.5 | 2.2106 | 0.07863 | -0.1252 | 28.114
18 | 2.1965 | 0.08619 | -0.1246 | 25.4844
18.5 | 2.1819 | 0.09391 | -0.1244 | 23.2339
19 | 2.1683 | 0.10156 | -0.1245 | 21.3499
19.5 | 2.1548 | 0.10925 | -0.125 | 19.7236
20 | 2.154 | 0.11545 | -0.1255 | 18.6574

## 143. Re 18M Mach 0.50 (1)
BIGFOIL.COM POLAR EXPORT
goe217
GOE 217 (MVA MK.12) |  |  |  | Cl Max: | 2.084 | at alpha= | 9 | deg
JavaFoil+Calcfoil stall+Eppler ext transition |  |  |  | L/D Max: | 103.121 | at alpha= | 4.5 | deg
Re: | 18000000 |  |  | Cd Min: | 0.01411 | at alpha= | 0.5 | deg
Mach: | 0.5 |  |  | Cl=0 at alpha= | -7.8983 | deg
|  |  |  | @ Cl=0.1, Cd= | 0.021917
|  |  |  | @ Cl=0.4, Cd= | 0.018973
|  |  |  | @ Cl=0.6, Cd= | 0.018159
alpha (deg) | Cl | Cd | Cm | Cl/Cd
-20 | -0.702 | 0.12103 | -0.129 | -5.799
-19.5 | -0.673 | 0.11852 | -0.128 | -5.675
-19 | -0.643 | 0.11681 | -0.128 | -5.503
-18.5 | -0.611 | 0.11695 | -0.125 | -5.227
-18 | -0.576 | 0.12278 | -0.118 | -4.692
-17.5 | -0.538 | 0.1313 | -0.1 | -4.097
-17 | -0.509 | 0.12652 | -0.098 | -4.026
-16.5 | -0.482 | 0.12348 | -0.098 | -3.903
-16 | -0.455 | 0.12128 | -0.099 | -3.749
-15.5 | -0.428 | 0.11228 | -0.102 | -3.813
-15 | -0.4 | 0.10856 | -0.099 | -3.68
-14.5 | -0.391 | 0.07268 | -0.138 | -5.385
-14 | -0.373 | 0.05188 | -0.151 | -7.198
-13.5 | -0.345 | 0.04753 | -0.153 | -7.252
-13 | -0.316 | 0.04388 | -0.155 | -7.197
-12.5 | -0.287 | 0.03974 | -0.157 | -7.211
-12 | -0.256 | 0.03858 | -0.158 | -6.629
-11.5 | -0.225 | 0.03595 | -0.159 | -6.272
-11 | -0.195 | 0.0337 | -0.161 | -5.786
-10.5 | -0.164 | 0.03117 | -0.162 | -5.272
-10 | -0.133 | 0.02882 | -0.163 | -4.619
-9.5 | -0.139 | 0.02868 | -0.164 | -4.852
-9 | -0.113 | 0.02762 | -0.165 | -4.077
-8.5 | -0.066 | 0.02515 | -0.167 | -2.631
-8 | -0.012 | 0.02472 | -0.168 | -0.476
-7.5 | 0.047 | 0.02355 | -0.169 | 2.007
-7 | 0.109 | 0.02164 | -0.17 | 5.055
-6.5 | 0.174 | 0.02066 | -0.172 | 8.408
-6 | 0.239 | 0.01988 | -0.173 | 12.048
-5.5 | 0.306 | 0.01917 | -0.174 | 15.981
-5 | 0.374 | 0.01964 | -0.175 | 19.05
-4.5 | 0.443 | 0.01787 | -0.176 | 24.771
-4 | 0.511 | 0.01856 | -0.177 | 27.558
-3.5 | 0.58 | 0.01826 | -0.178 | 31.777
-3 | 0.649 | 0.01791 | -0.179 | 36.271
-2.5 | 0.717 | 0.01639 | -0.18 | 43.748
-2 | 0.784 | 0.01608 | -0.181 | 48.785
-1.5 | 0.852 | 0.01591 | -0.182 | 53.549
-1 | 0.92 | 0.01846 | -0.183 | 49.82
-0.5 | 0.988 | 0.01863 | -0.184 | 53.02
0 | 1.129 | 0.01638 | -0.185 | 68.903
0.5 | 1.199 | 0.01411 | -0.199 | 85.011
1 | 1.269 | 0.01672 | -0.2 | 75.896
1.5 | 1.338 | 0.01462 | -0.2 | 91.507
2 | 1.406 | 0.01499 | -0.201 | 93.804
2.5 | 1.474 | 0.01837 | -0.201 | 80.212
3 | 1.54 | 0.01613 | -0.202 | 95.467
3.5 | 1.606 | 0.01953 | -0.202 | 82.239
4 | 1.671 | 0.02016 | -0.203 | 82.872
4.5 | 1.735 | 0.01682 | -0.203 | 103.121
5 | 1.797 | 0.01747 | -0.204 | 102.853
5.5 | 1.858 | 0.02234 | -0.204 | 83.193
6 | 1.917 | 0.02304 | -0.205 | 83.187
6.5 | 1.973 | 0.02379 | -0.205 | 82.926
7 | 1.982 | 0.02536 | -0.201 | 78.175
7.5 | 2.008 | 0.03001 | -0.199 | 66.9
8 | 2.043 | 0.03211 | -0.198 | 63.641
8.5 | 2.068 | 0.03487 | -0.197 | 59.317
9 | 2.084 | 0.03749 | -0.196 | 55.606
9.5 | 2.08 | 0.04058 | -0.195 | 51.26
10 | 2.057 | 0.04441 | -0.193 | 46.322
10.5 | 2.006 | 0.04868 | -0.192 | 41.217
11 | 1.902 | 0.05436 | -0.19 | 34.983
11.5 | 1.569 | 0.06356 | -0.187 | 24.689
12 | 1.283 | 0.07683 | -0.183 | 16.703
12.5 | 1.305 | 0.08521 | -0.18 | 15.313
13 | 1.279 | 0.12347 | -0.163 | 10.356
13.5 | 1.289 | 0.14826 | -0.154 | 8.697
14 | 1.299 | 0.18 | -0.144 | 7.218

## 144. Re 18M Mach 0.50 (2)
BIGFOIL.COM POLAR EXPORT
goe217
GOE 217 (MVA MK.12) |  |  |  | Cl Max: | 2.1369 | at alpha= | 8 | deg
XFOIL ncrit=9 |  |  |  | L/D Max: | 168.012 | at alpha= | 3.5 | deg
Re: | 18000000 |  |  | Cd Min: | 0.22791 | at alpha= | -20 | deg
Mach: | 0.5 |  |  | Cl=0 at alpha= | -6.8547 | deg
|  |  |  | @ Cl=0.1, Cd= | 0.0086641
|  |  |  | @ Cl=0.4, Cd= | 0.0074327
|  |  |  | @ Cl=0.6, Cd= | 0.0071071
alpha (deg) | Cl | Cd | Cm | Cl/Cd
-20 | -0.4684 | 0.22791 | -0.0059 | -2.0552
-19.5 | -0.4422 | 0.22112 | -0.0106 | -1.9998
-19 | -0.4184 | 0.21352 | -0.0154 | -1.9595
-18.5 | -0.4007 | 0.20416 | -0.021 | -1.9627
-18 | -0.3755 | 0.19735 | -0.0254 | -1.9027
-17.5 | -0.3542 | 0.18963 | -0.0301 | -1.8678
-17 | -0.3288 | 0.18306 | -0.0342 | -1.7961
-16.5 | -0.3043 | 0.17629 | -0.0383 | -1.7261
-16 | -0.2835 | 0.16875 | -0.0426 | -1.68
-15.5 | -0.2738 | 0.15894 | -0.0479 | -1.7227
-15 | -0.2552 | 0.15137 | -0.0521 | -1.6859
-14.5 | -0.2342 | 0.14455 | -0.0558 | -1.6202
-14 | -0.2259 | 0.13542 | -0.0607 | -1.6681
-13.5 | -0.2097 | 0.128 | -0.0646 | -1.6383
-13 | -0.2003 | 0.11965 | -0.0691 | -1.674
-12.5 | -0.208 | 0.10872 | -0.0752 | -1.9132
-12 | -0.2307 | 0.09604 | -0.0826 | -2.4021
-11.5 | -0.2626 | 0.08295 | -0.0908 | -3.1658
-11 | -0.2799 | 0.07256 | -0.0981 | -3.8575
-10.5 | -0.2953 | 0.06286 | -0.1054 | -4.6977
-10 | -0.3098 | 0.0536 | -0.1128 | -5.7799
-9.5 | -0.3234 | 0.04479 | -0.1204 | -7.2204
-9 | -0.3346 | 0.03687 | -0.1271 | -9.0751
-8.5 | -0.3278 | 0.02923 | -0.1377 | -11.2145
-8 | -0.2681 | 0.02135 | -0.1568 | -12.5574
-7.5 | -0.1577 | 0.01574 | -0.1763 | -10.0191
-7 | -0.0295 | 0.01082 | -0.1949 | -2.7264
-6.5 | 0.072 | 0.00886 | -0.2014 | 8.1264
-6 | 0.1592 | 0.00825 | -0.2028 | 19.297
-5.5 | 0.2434 | 0.00785 | -0.2036 | 31.0064
-5 | 0.3256 | 0.00758 | -0.2041 | 42.9551
-4.5 | 0.4064 | 0.00742 | -0.2045 | 54.7709
-4 | 0.4864 | 0.00729 | -0.2049 | 66.7215
-3.5 | 0.5661 | 0.00715 | -0.2054 | 79.1748
-3 | 0.6452 | 0.00705 | -0.206 | 91.5177
-2.5 | 0.7236 | 0.007 | -0.2065 | 103.3714
-2 | 0.8022 | 0.00694 | -0.207 | 115.5908
-1.5 | 0.88 | 0.00693 | -0.2075 | 126.9841
-1 | 0.9574 | 0.00698 | -0.2078 | 137.1633
-0.5 | 1.0354 | 0.00698 | -0.2083 | 148.3381
0 | 1.1119 | 0.00711 | -0.2085 | 156.3854
0.5 | 1.1893 | 0.00719 | -0.2088 | 165.4103
1 | 1.2632 | 0.00754 | -0.2085 | 167.5332
1.5 | 1.3337 | 0.00803 | -0.2081 | 166.0897
2 | 1.4046 | 0.00856 | -0.2072 | 164.0888
2.5 | 1.4756 | 0.00904 | -0.2061 | 163.2301
3.5 | 1.623 | 0.00966 | -0.2044 | 168.0124
4 | 1.6943 | 0.01012 | -0.2028 | 167.4209
4.5 | 1.7661 | 0.01054 | -0.2011 | 167.5617
5 | 1.8355 | 0.01104 | -0.1988 | 166.2591
5.5 | 1.9034 | 0.01156 | -0.196 | 164.654
6 | 1.9655 | 0.0122 | -0.1922 | 161.1066
6.5 | 2.0238 | 0.01288 | -0.1876 | 157.1273
7 | 2.0621 | 0.01393 | -0.18 | 148.033
7.5 | 2.105 | 0.01531 | -0.1737 | 137.4918
8 | 2.1369 | 0.01748 | -0.1669 | 122.2483
8.5 | 2.0909 | 0.02481 | -0.1567 | 84.2765
9 | 2.0935 | 0.03053 | -0.1521 | 68.5719
9.5 | 2.101 | 0.03623 | -0.1484 | 57.9906
10 | 2.0942 | 0.04299 | -0.1446 | 48.7137
10.5 | 2.072 | 0.05107 | -0.1411 | 40.5718
11 | 2.0468 | 0.05952 | -0.138 | 34.3884
11.5 | 2.0277 | 0.06757 | -0.1354 | 30.0089
12 | 2.0041 | 0.07623 | -0.1335 | 26.2902
12.5 | 1.9886 | 0.08442 | -0.132 | 23.556
13 | 1.9767 | 0.09238 | -0.1308 | 21.3975

## 145. Re 20M Mach 0.00 (1)
BIGFOIL.COM POLAR EXPORT
goe217
GOE 217 (MVA MK.12) |  |  |  | Cl Max: | 2.61 | at alpha= | 20 | deg
JavaFoil+Calcfoil stall+Eppler ext transition |  |  |  | L/D Max: | 112.112 | at alpha= | 6 | deg
Re: | 20000000 |  |  | Cd Min: | 0.012 | at alpha= | -2 | deg
Mach: | 0 |  |  | Cl=0 at alpha= | -7.9 | deg
|  |  |  | @ Cl=0.1, Cd= | 0.01839
|  |  |  | @ Cl=0.4, Cd= | 0.016866
|  |  |  | @ Cl=0.6, Cd= | 0.014872
alpha (deg) | Cl | Cd | Cm | Cl/Cd
-20 | -0.848 | 0.06636 | -0.126 | -12.771
-19.5 | -0.836 | 0.06287 | -0.127 | -13.295
-19 | -0.822 | 0.05968 | -0.128 | -13.775
-18.5 | -0.807 | 0.05656 | -0.129 | -14.261
-18 | -0.789 | 0.05327 | -0.13 | -14.81
-17.5 | -0.769 | 0.05095 | -0.131 | -15.087
-17 | -0.746 | 0.04886 | -0.132 | -15.268
-16.5 | -0.724 | 0.04389 | -0.134 | -16.498
-16 | -0.697 | 0.04214 | -0.134 | -16.549
-15.5 | -0.669 | 0.03997 | -0.135 | -16.737
-15 | -0.638 | 0.03747 | -0.136 | -17.036
-14.5 | -0.606 | 0.03546 | -0.137 | -17.079
-14 | -0.569 | 0.03526 | -0.138 | -16.149
-13.5 | -0.534 | 0.0325 | -0.139 | -16.415
-13 | -0.494 | 0.0317 | -0.14 | -15.574
-12.5 | -0.454 | 0.02932 | -0.141 | -15.473
-12 | -0.411 | 0.02787 | -0.142 | -14.74
-11.5 | -0.365 | 0.02755 | -0.143 | -13.261
-11 | -0.319 | 0.02633 | -0.144 | -12.116
-10.5 | -0.271 | 0.02442 | -0.145 | -11.107
-10 | -0.222 | 0.02423 | -0.145 | -9.15
-9.5 | -0.171 | 0.02299 | -0.146 | -7.441
-9 | -0.119 | 0.02138 | -0.147 | -5.564
-8.5 | -0.066 | 0.02047 | -0.148 | -3.207
-8 | -0.011 | 0.02057 | -0.149 | -0.547
-7.5 | 0.044 | 0.01909 | -0.15 | 2.31
-7 | 0.1 | 0.01839 | -0.151 | 5.456
-6.5 | 0.157 | 0.01789 | -0.152 | 8.794
-6 | 0.215 | 0.0173 | -0.153 | 12.431
-5.5 | 0.273 | 0.01678 | -0.154 | 16.294
-5 | 0.332 | 0.01629 | -0.155 | 20.392
-4.5 | 0.391 | 0.01692 | -0.155 | 23.131
-4 | 0.451 | 0.01656 | -0.156 | 27.239
-3.5 | 0.511 | 0.01633 | -0.157 | 31.284
-3 | 0.571 | 0.01501 | -0.158 | 38.039
-2.5 | 0.63 | 0.01473 | -0.159 | 42.805
-2 | 0.728 | 0.012 | -0.17 | 60.619
-1.5 | 0.789 | 0.0134 | -0.17 | 58.912
-1 | 0.851 | 0.01267 | -0.171 | 67.181
-0.5 | 0.913 | 0.01439 | -0.171 | 63.44
0 | 0.982 | 0.01434 | -0.172 | 68.479
0.5 | 1.044 | 0.01459 | -0.172 | 71.54
1 | 1.105 | 0.01303 | -0.173 | 84.837
1.5 | 1.167 | 0.01517 | -0.173 | 76.912
2 | 1.228 | 0.01365 | -0.174 | 89.918
2.5 | 1.288 | 0.01597 | -0.174 | 80.686
3 | 1.349 | 0.01422 | -0.175 | 94.875
3.5 | 1.409 | 0.01629 | -0.175 | 86.484
4 | 1.469 | 0.01421 | -0.176 | 103.36
4.5 | 1.529 | 0.01446 | -0.176 | 105.689
5 | 1.588 | 0.01454 | -0.177 | 109.167
5.5 | 1.647 | 0.0148 | -0.177 | 111.256
6 | 1.705 | 0.01521 | -0.177 | 112.112
6.5 | 1.763 | 0.01835 | -0.178 | 96.044
7 | 1.82 | 0.01858 | -0.178 | 97.911
7.5 | 1.876 | 0.01913 | -0.178 | 98.045
8 | 1.932 | 0.02106 | -0.179 | 91.728
8.5 | 1.987 | 0.02192 | -0.179 | 90.656
9 | 2.04 | 0.02247 | -0.179 | 90.825
9.5 | 2.091 | 0.02304 | -0.18 | 90.765
10 | 2.141 | 0.02375 | -0.18 | 90.138
10.5 | 2.189 | 0.02439 | -0.18 | 89.73
11 | 2.236 | 0.02514 | -0.181 | 88.921
11.5 | 2.281 | 0.02568 | -0.181 | 88.81
12 | 2.325 | 0.02639 | -0.181 | 88.089
12.5 | 2.367 | 0.0273 | -0.181 | 86.688
13 | 2.357 | 0.02862 | -0.178 | 82.356
13.5 | 2.39 | 0.02951 | -0.178 | 80.984
14 | 2.418 | 0.0308 | -0.177 | 78.513
14.5 | 2.448 | 0.03166 | -0.177 | 77.345
15 | 2.474 | 0.03272 | -0.177 | 75.608
15.5 | 2.498 | 0.03403 | -0.176 | 73.399
16 | 2.518 | 0.03584 | -0.176 | 70.249
16.5 | 2.533 | 0.03797 | -0.175 | 66.714
17 | 2.555 | 0.03895 | -0.175 | 65.6
17.5 | 2.565 | 0.0418 | -0.174 | 61.37
18 | 2.583 | 0.04242 | -0.174 | 60.889
18.5 | 2.589 | 0.0461 | -0.173 | 56.16
19 | 2.597 | 0.04839 | -0.172 | 53.673
19.5 | 2.605 | 0.05096 | -0.172 | 51.107
20 | 2.61 | 0.05368 | -0.171 | 48.628

## 146. Re 20M Mach 0.00 (2)
BIGFOIL.COM POLAR EXPORT
goe217
GOE 217 (MVA MK.12) |  |  |  | Cl Max: | 2.3514 | at alpha= | 17.5 | deg
XFOIL ncrit=9 |  |  |  | L/D Max: | 176.527 | at alpha= | 7 | deg
Re: | 20000000 |  |  | Cd Min: | 0.07898 | at alpha= | 20 | deg
Mach: | 0 |  |  | Cl=0 at alpha= | -7.3628 | deg
|  |  |  | @ Cl=0.1, Cd= | 0.0070531
|  |  |  | @ Cl=0.4, Cd= | 0.0066434
|  |  |  | @ Cl=0.6, Cd= | 0.0065224
alpha (deg) | Cl | Cd | Cm | Cl/Cd
-20 | -1.3638 | 0.05024 | -0.1012 | -27.1457
-19.5 | -1.3594 | 0.04429 | -0.1057 | -30.6932
-19 | -1.3595 | 0.03916 | -0.1083 | -34.7165
-18.5 | -1.3574 | 0.0337 | -0.1121 | -40.2789
-18 | -1.3287 | 0.02871 | -0.1194 | -46.28
-17.5 | -1.2839 | 0.02498 | -0.1264 | -51.3971
-17 | -1.2298 | 0.02205 | -0.1327 | -55.7732
-16.5 | -1.17 | 0.01968 | -0.1383 | -59.4512
-16 | -1.107 | 0.01763 | -0.1435 | -62.7907
-15.5 | -1.0422 | 0.01589 | -0.1482 | -65.5884
-15 | -0.9765 | 0.01444 | -0.1522 | -67.6247
-14.5 | -0.9101 | 0.01314 | -0.1559 | -69.2618
-14 | -0.8442 | 0.01212 | -0.1589 | -69.6535
-13.5 | -0.7785 | 0.01127 | -0.1615 | -69.0772
-13 | -0.7132 | 0.01053 | -0.1637 | -67.7303
-12.5 | -0.6493 | 0.01002 | -0.1652 | -64.8004
-12 | -0.5854 | 0.00954 | -0.1665 | -61.3627
-11.5 | -0.5219 | 0.00914 | -0.1676 | -57.1007
-11 | -0.4584 | 0.00876 | -0.1687 | -52.3288
-10.5 | -0.3952 | 0.00847 | -0.1696 | -46.6588
-10 | -0.3319 | 0.00817 | -0.1704 | -40.6242
-9.5 | -0.2687 | 0.00792 | -0.1712 | -33.9268
-9 | -0.2058 | 0.00772 | -0.1719 | -26.658
-8.5 | -0.1429 | 0.00755 | -0.1726 | -18.9272
-8 | -0.0801 | 0.00741 | -0.1732 | -10.8097
-7.5 | -0.0172 | 0.00725 | -0.1738 | -2.3724
-7 | 0.0455 | 0.00714 | -0.1744 | 6.3725
-6.5 | 0.1082 | 0.00704 | -0.175 | 15.3693
-6 | 0.171 | 0.00692 | -0.1756 | 24.711
-5.5 | 0.2335 | 0.00684 | -0.1762 | 34.1374
-5 | 0.296 | 0.00676 | -0.1768 | 43.787
-4.5 | 0.3587 | 0.00667 | -0.1775 | 53.7781
-4 | 0.4209 | 0.00663 | -0.1781 | 63.4842
-3.5 | 0.4834 | 0.00657 | -0.1787 | 73.5769
-3 | 0.5455 | 0.00654 | -0.1793 | 83.4098
-2.5 | 0.6076 | 0.00652 | -0.1799 | 93.1902
-2 | 0.6694 | 0.00652 | -0.1804 | 102.6687
-1 | 0.7928 | 0.00653 | -0.1815 | 121.4089
-0.5 | 0.8539 | 0.0066 | -0.182 | 129.3788
0 | 0.9152 | 0.00663 | -0.1826 | 138.0392
0.5 | 0.9757 | 0.00675 | -0.183 | 144.5481
1 | 1.0372 | 0.00669 | -0.184 | 155.0374
1.5 | 1.0953 | 0.00706 | -0.1842 | 155.1416
2 | 1.153 | 0.00748 | -0.1843 | 154.1444
2.5 | 1.2123 | 0.00762 | -0.1847 | 159.0945
3 | 1.271 | 0.00783 | -0.185 | 162.3244
3.5 | 1.3296 | 0.00803 | -0.1853 | 165.5791
4 | 1.3879 | 0.00823 | -0.1855 | 168.6391
4.5 | 1.4455 | 0.00849 | -0.1856 | 170.2591
5 | 1.5034 | 0.00868 | -0.1858 | 173.2028
5.5 | 1.56 | 0.00898 | -0.1858 | 173.7194
6 | 1.617 | 0.0092 | -0.1859 | 175.7609
6.5 | 1.6724 | 0.00953 | -0.1857 | 175.4879
7 | 1.7282 | 0.00979 | -0.1857 | 176.5271
7.5 | 1.7823 | 0.01016 | -0.1854 | 175.4232
8 | 1.8367 | 0.01045 | -0.1852 | 175.7608
8.5 | 1.8886 | 0.0109 | -0.1845 | 173.2661
9 | 1.9401 | 0.01132 | -0.1839 | 171.3869
9.5 | 1.988 | 0.01192 | -0.1826 | 166.7785
10 | 2.019 | 0.01345 | -0.1785 | 150.1115
10.5 | 2.0598 | 0.01416 | -0.1761 | 145.4661
11 | 2.0987 | 0.01479 | -0.1733 | 141.8999
11.5 | 2.1328 | 0.01543 | -0.1696 | 138.2242
12 | 2.1557 | 0.01635 | -0.1641 | 131.8471
12.5 | 2.1835 | 0.01739 | -0.16 | 125.5607
13 | 2.2112 | 0.01857 | -0.1562 | 119.0738
13.5 | 2.2386 | 0.01995 | -0.1529 | 112.2105
14 | 2.2617 | 0.02173 | -0.1495 | 104.0819
14.5 | 2.2829 | 0.02387 | -0.1463 | 95.6389
15 | 2.3002 | 0.02643 | -0.1433 | 87.0299
15.5 | 2.3172 | 0.02924 | -0.1406 | 79.2476
16 | 2.3294 | 0.03264 | -0.1382 | 71.3664
16.5 | 2.3418 | 0.0362 | -0.1361 | 64.6906
17 | 2.3472 | 0.04068 | -0.1342 | 57.6991
17.5 | 2.3514 | 0.04533 | -0.1324 | 51.8729
18 | 2.3473 | 0.05108 | -0.1308 | 45.9534
18.5 | 2.3409 | 0.05709 | -0.1294 | 41.0037
19 | 2.3329 | 0.06341 | -0.1283 | 36.7907
19.5 | 2.3088 | 0.07171 | -0.1274 | 32.1963
20 | 2.2943 | 0.07898 | -0.1268 | 29.0491

## 147. Re 20M Mach 0.10 (1)
BIGFOIL.COM POLAR EXPORT
goe217
GOE 217 (MVA MK.12) |  |  |  | Cl Max: | 2.586 | at alpha= | 20 | deg
JavaFoil+Calcfoil stall+Eppler ext transition |  |  |  | L/D Max: | 111.785 | at alpha= | 5.5 | deg
Re: | 20000000 |  |  | Cd Min: | 0.01195 | at alpha= | -2 | deg
Mach: | 0.1 |  |  | Cl=0 at alpha= | -7.9 | deg
|  |  |  | @ Cl=0.1, Cd= | 0.018382
|  |  |  | @ Cl=0.4, Cd= | 0.016958
|  |  |  | @ Cl=0.6, Cd= | 0.015004
alpha (deg) | Cl | Cd | Cm | Cl/Cd
-20 | -0.826 | 0.06775 | -0.127 | -12.191
-19.5 | -0.816 | 0.06411 | -0.128 | -12.734
-19 | -0.805 | 0.06091 | -0.129 | -13.214
-18.5 | -0.791 | 0.05753 | -0.13 | -13.754
-18 | -0.776 | 0.0542 | -0.131 | -14.309
-17.5 | -0.758 | 0.05161 | -0.132 | -14.679
-17 | -0.736 | 0.04967 | -0.132 | -14.818
-16.5 | -0.716 | 0.04436 | -0.134 | -16.144
-16 | -0.691 | 0.04258 | -0.135 | -16.225
-15.5 | -0.664 | 0.04039 | -0.136 | -16.434
-15 | -0.634 | 0.03801 | -0.137 | -16.675
-14.5 | -0.602 | 0.03596 | -0.138 | -16.743
-14 | -0.567 | 0.03559 | -0.138 | -15.936
-13.5 | -0.532 | 0.0328 | -0.14 | -16.215
-13 | -0.493 | 0.03199 | -0.14 | -15.399
-12.5 | -0.453 | 0.02957 | -0.142 | -15.32
-12 | -0.411 | 0.02811 | -0.143 | -14.609
-11.5 | -0.365 | 0.02778 | -0.143 | -13.152
-11 | -0.319 | 0.02651 | -0.144 | -12.044
-10.5 | -0.272 | 0.02455 | -0.145 | -11.063
-10 | -0.222 | 0.02443 | -0.146 | -9.093
-9.5 | -0.171 | 0.02312 | -0.147 | -7.415
-9 | -0.119 | 0.02151 | -0.148 | -5.546
-8.5 | -0.066 | 0.02059 | -0.149 | -3.197
-8 | -0.011 | 0.02056 | -0.15 | -0.549
-7.5 | 0.044 | 0.01907 | -0.151 | 2.323
-7 | 0.101 | 0.01837 | -0.152 | 5.486
-6.5 | 0.158 | 0.01786 | -0.153 | 8.845
-6 | 0.216 | 0.01727 | -0.153 | 12.509
-5.5 | 0.274 | 0.01685 | -0.154 | 16.29
-5 | 0.334 | 0.01636 | -0.155 | 20.393
-4.5 | 0.393 | 0.017 | -0.156 | 23.117
-4 | 0.453 | 0.01664 | -0.157 | 27.228
-3.5 | 0.513 | 0.01631 | -0.158 | 31.474
-3 | 0.573 | 0.01513 | -0.158 | 37.893
-2.5 | 0.633 | 0.01485 | -0.159 | 42.642
-2 | 0.731 | 0.01195 | -0.171 | 61.187
-1.5 | 0.793 | 0.01344 | -0.171 | 59.016
-1 | 0.855 | 0.01268 | -0.172 | 67.457
-0.5 | 0.917 | 0.01281 | -0.172 | 71.626
0 | 0.987 | 0.01437 | -0.173 | 68.692
0.5 | 1.049 | 0.01462 | -0.173 | 71.748
1 | 1.111 | 0.01494 | -0.174 | 74.369
1.5 | 1.172 | 0.01534 | -0.174 | 76.434
2 | 1.234 | 0.01363 | -0.175 | 90.51
2.5 | 1.295 | 0.01601 | -0.175 | 80.875
3 | 1.355 | 0.0142 | -0.176 | 95.462
3.5 | 1.416 | 0.01638 | -0.176 | 86.444
4 | 1.476 | 0.01419 | -0.177 | 104.045
4.5 | 1.536 | 0.01443 | -0.177 | 106.41
5 | 1.595 | 0.01454 | -0.177 | 109.7
5.5 | 1.654 | 0.0148 | -0.178 | 111.785
6 | 1.713 | 0.01796 | -0.178 | 95.341
6.5 | 1.77 | 0.01847 | -0.179 | 95.875
7 | 1.828 | 0.01882 | -0.179 | 97.084
7.5 | 1.884 | 0.01916 | -0.179 | 98.335
8 | 1.94 | 0.02124 | -0.18 | 91.323
8.5 | 1.995 | 0.02209 | -0.18 | 90.32
9 | 2.049 | 0.0227 | -0.18 | 90.245
9.5 | 2.099 | 0.02338 | -0.181 | 89.777
10 | 2.148 | 0.02404 | -0.181 | 89.366
10.5 | 2.196 | 0.02475 | -0.181 | 88.755
11 | 2.243 | 0.02552 | -0.182 | 87.876
11.5 | 2.288 | 0.02612 | -0.182 | 87.594
12 | 2.331 | 0.02688 | -0.182 | 86.71
12.5 | 2.324 | 0.02837 | -0.178 | 81.926
13 | 2.358 | 0.02915 | -0.178 | 80.88
13.5 | 2.39 | 0.03011 | -0.178 | 79.361
14 | 2.417 | 0.03149 | -0.178 | 76.746
14.5 | 2.445 | 0.03246 | -0.177 | 75.306
15 | 2.469 | 0.03348 | -0.177 | 73.748
15.5 | 2.491 | 0.03487 | -0.177 | 71.441
16 | 2.51 | 0.03685 | -0.176 | 68.124
16.5 | 2.524 | 0.03909 | -0.175 | 64.562
17 | 2.544 | 0.04015 | -0.175 | 63.37
17.5 | 2.556 | 0.04196 | -0.175 | 60.926
18 | 2.568 | 0.04388 | -0.174 | 58.522
18.5 | 2.57 | 0.04773 | -0.173 | 53.848
19 | 2.576 | 0.05021 | -0.173 | 51.313
19.5 | 2.582 | 0.05294 | -0.172 | 48.761
20 | 2.586 | 0.05559 | -0.172 | 46.529

## 148. Re 20M Mach 0.10 (2)
BIGFOIL.COM POLAR EXPORT
goe217
GOE 217 (MVA MK.12) |  |  |  | Cl Max: | 2.3408 | at alpha= | 17.5 | deg
XFOIL ncrit=9 |  |  |  | L/D Max: | 176.373 | at alpha= | 7 | deg
Re: | 20000000 |  |  | Cd Min: | 0.08489 | at alpha= | 20 | deg
Mach: | 0.1 |  |  | Cl=0 at alpha= | -7.3513 | deg
|  |  |  | @ Cl=0.1, Cd= | 0.0070734
|  |  |  | @ Cl=0.4, Cd= | 0.0066548
|  |  |  | @ Cl=0.6, Cd= | 0.0065336
alpha (deg) | Cl | Cd | Cm | Cl/Cd
-20 | -1.3267 | 0.05671 | -0.0991 | -23.3945
-19.5 | -1.3269 | 0.05033 | -0.1035 | -26.364
-19 | -1.3276 | 0.04478 | -0.1066 | -29.6472
-18.5 | -1.325 | 0.03923 | -0.1102 | -33.7752
-18 | -1.32 | 0.034 | -0.1138 | -38.8235
-17.5 | -1.2898 | 0.0292 | -0.1207 | -44.1712
-17 | -1.2445 | 0.02534 | -0.1278 | -49.1121
-16.5 | -1.1891 | 0.02211 | -0.1346 | -53.7811
-16 | -1.1275 | 0.01955 | -0.1406 | -57.6726
-15.5 | -1.0625 | 0.01742 | -0.146 | -60.9931
-15 | -0.9958 | 0.01566 | -0.1507 | -63.5888
-14.5 | -0.9279 | 0.01409 | -0.155 | -65.8552
-14 | -0.8603 | 0.01287 | -0.1585 | -66.8454
-13.5 | -0.793 | 0.01186 | -0.1615 | -66.8634
-13 | -0.726 | 0.01098 | -0.164 | -66.1202
-12.5 | -0.6598 | 0.0103 | -0.166 | -64.0583
-12 | -0.5947 | 0.00977 | -0.1674 | -60.87
-11.5 | -0.53 | 0.00931 | -0.1686 | -56.928
-11 | -0.4655 | 0.00889 | -0.1697 | -52.3622
-10.5 | -0.4013 | 0.00858 | -0.1706 | -46.7716
-10 | -0.3372 | 0.00826 | -0.1714 | -40.8232
-9.5 | -0.2732 | 0.00799 | -0.1722 | -34.1927
-9 | -0.2094 | 0.00777 | -0.1729 | -26.9498
-8.5 | -0.1458 | 0.00759 | -0.1736 | -19.2095
-8 | -0.0824 | 0.00744 | -0.1742 | -11.0753
-7.5 | -0.0188 | 0.00728 | -0.1748 | -2.5824
-7 | 0.0444 | 0.00717 | -0.1754 | 6.1925
-6.5 | 0.1077 | 0.00706 | -0.176 | 15.255
-6 | 0.1711 | 0.00694 | -0.1766 | 24.6542
-5.5 | 0.2341 | 0.00686 | -0.1771 | 34.1254
-5 | 0.2972 | 0.00678 | -0.1777 | 43.8348
-4.5 | 0.3604 | 0.00668 | -0.1784 | 53.9521
-4 | 0.4232 | 0.00664 | -0.179 | 63.7349
-3.5 | 0.4861 | 0.00658 | -0.1796 | 73.8754
-3 | 0.5487 | 0.00655 | -0.1802 | 83.771
-2.5 | 0.6113 | 0.00653 | -0.1807 | 93.6141
-2 | 0.6736 | 0.00652 | -0.1813 | 103.3129
-1.5 | 0.7357 | 0.00655 | -0.1818 | 112.3206
-1 | 0.7979 | 0.00654 | -0.1824 | 122.0031
-0.5 | 0.8595 | 0.00661 | -0.1829 | 130.0303
0.5 | 0.9823 | 0.00676 | -0.1839 | 145.3107
1 | 1.0442 | 0.0067 | -0.1849 | 155.8507
1.5 | 1.1028 | 0.00708 | -0.185 | 155.7627
2 | 1.1608 | 0.00751 | -0.1851 | 154.5672
2.5 | 1.2206 | 0.00766 | -0.1855 | 159.3473
3 | 1.2798 | 0.00787 | -0.1857 | 162.6175
3.5 | 1.3388 | 0.00807 | -0.186 | 165.8984
4 | 1.3976 | 0.00828 | -0.1862 | 168.7923
4.5 | 1.4557 | 0.00854 | -0.1863 | 170.4567
5 | 1.5141 | 0.00873 | -0.1864 | 173.4364
5.5 | 1.5711 | 0.00904 | -0.1864 | 173.7942
6 | 1.6286 | 0.00927 | -0.1864 | 175.685
6.5 | 1.6845 | 0.00961 | -0.1862 | 175.2862
7 | 1.7408 | 0.00987 | -0.1861 | 176.3728
7.5 | 1.7951 | 0.01026 | -0.1857 | 174.961
8 | 1.8501 | 0.01056 | -0.1854 | 175.1989
8.5 | 1.9023 | 0.01102 | -0.1847 | 172.6225
9 | 1.9535 | 0.0115 | -0.1838 | 169.8696
9.5 | 2.0009 | 0.01215 | -0.1823 | 164.6831
10 | 2.029 | 0.01377 | -0.1775 | 147.3493
10.5 | 2.0697 | 0.01445 | -0.1748 | 143.2318
11 | 2.1075 | 0.01508 | -0.1717 | 139.7546
11.5 | 2.1329 | 0.01586 | -0.1662 | 134.483
12 | 2.1602 | 0.01688 | -0.1616 | 127.9739
12.5 | 2.189 | 0.01802 | -0.1577 | 121.4761
13 | 2.2168 | 0.01934 | -0.1541 | 114.6225
13.5 | 2.2433 | 0.02092 | -0.1507 | 107.2323
14 | 2.2652 | 0.02298 | -0.1474 | 98.5727
14.5 | 2.2852 | 0.02537 | -0.1443 | 90.0749
15 | 2.301 | 0.02828 | -0.1413 | 81.3649
15.5 | 2.3161 | 0.03144 | -0.1387 | 73.6673
16 | 2.3266 | 0.03523 | -0.1364 | 66.0403
16.5 | 2.3372 | 0.03918 | -0.1344 | 59.6529
17 | 2.3385 | 0.04422 | -0.1325 | 52.8833
17.5 | 2.3408 | 0.04927 | -0.1309 | 47.5096
18 | 2.3311 | 0.05575 | -0.1294 | 41.8135
18.5 | 2.3237 | 0.06203 | -0.1281 | 37.4609
19 | 2.3047 | 0.06978 | -0.1271 | 33.0281
19.5 | 2.2874 | 0.0774 | -0.1264 | 29.553
20 | 2.2712 | 0.08489 | -0.126 | 26.7546

## 149. Re 20M Mach 0.25 (1)
BIGFOIL.COM POLAR EXPORT
goe217
GOE 217 (MVA MK.12) |  |  |  | Cl Max: | 2.445 | at alpha= | 16.5 | deg
JavaFoil+Calcfoil stall+Eppler ext transition |  |  |  | L/D Max: | 112.138 | at alpha= | 5.5 | deg
Re: | 20000000 |  |  | Cd Min: | 0.01274 | at alpha= | -1 | deg
Mach: | 0.25 |  |  | Cl=0 at alpha= | -7.9018 | deg
|  |  |  | @ Cl=0.1, Cd= | 0.018932
|  |  |  | @ Cl=0.4, Cd= | 0.017175
|  |  |  | @ Cl=0.6, Cd= | 0.015291
alpha (deg) | Cl | Cd | Cm | Cl/Cd
-20 | -0.642 | 0.0692 | -0.13 | -9.285
-19.5 | -0.653 | 0.06547 | -0.131 | -9.98
-19 | -0.661 | 0.0623 | -0.132 | -10.604
-18.5 | -0.665 | 0.05939 | -0.133 | -11.197
-18 | -0.666 | 0.05622 | -0.134 | -11.84
-17.5 | -0.663 | 0.05378 | -0.135 | -12.323
-17 | -0.657 | 0.05053 | -0.136 | -12.999
-16.5 | -0.647 | 0.04775 | -0.137 | -13.553
-16 | -0.634 | 0.04547 | -0.138 | -13.945
-15.5 | -0.617 | 0.04304 | -0.139 | -14.343
-15 | -0.597 | 0.04071 | -0.14 | -14.665
-14.5 | -0.572 | 0.03977 | -0.14 | -14.372
-14 | -0.545 | 0.03803 | -0.141 | -14.321
-13.5 | -0.516 | 0.03476 | -0.143 | -14.83
-13 | -0.481 | 0.03393 | -0.143 | -14.182
-12.5 | -0.446 | 0.03108 | -0.145 | -14.345
-12 | -0.406 | 0.03052 | -0.145 | -13.288
-11.5 | -0.364 | 0.02912 | -0.146 | -12.485
-11 | -0.319 | 0.02759 | -0.147 | -11.577
-10.5 | -0.273 | 0.0255 | -0.148 | -10.694
-10 | -0.224 | 0.02513 | -0.149 | -8.914
-9.5 | -0.173 | 0.02397 | -0.15 | -7.229
-9 | -0.121 | 0.02225 | -0.151 | -5.43
-8.5 | -0.067 | 0.02209 | -0.152 | -3.027
-8 | -0.011 | 0.02125 | -0.153 | -0.541
-7.5 | 0.045 | 0.01951 | -0.154 | 2.314
-7 | 0.103 | 0.0189 | -0.155 | 5.438
-6.5 | 0.161 | 0.01823 | -0.156 | 8.855
-6 | 0.221 | 0.01763 | -0.157 | 12.527
-5.5 | 0.281 | 0.01719 | -0.158 | 16.337
-5 | 0.341 | 0.01668 | -0.159 | 20.475
-4.5 | 0.403 | 0.0172 | -0.16 | 23.41
-4 | 0.464 | 0.01693 | -0.161 | 27.415
-3.5 | 0.526 | 0.01658 | -0.162 | 31.711
-3 | 0.588 | 0.01535 | -0.162 | 38.296
-2.5 | 0.649 | 0.01505 | -0.163 | 43.106
-2 | 0.71 | 0.0148 | -0.164 | 47.999
-1.5 | 0.772 | 0.01617 | -0.165 | 47.718
-1 | 0.878 | 0.01274 | -0.176 | 68.914
-0.5 | 0.942 | 0.01456 | -0.177 | 64.712
0 | 1.013 | 0.01284 | -0.178 | 78.954
0.5 | 1.077 | 0.01485 | -0.178 | 72.558
1 | 1.14 | 0.01517 | -0.179 | 75.2
1.5 | 1.203 | 0.01579 | -0.179 | 76.213
2 | 1.266 | 0.01386 | -0.18 | 91.358
2.5 | 1.329 | 0.01637 | -0.18 | 81.163
3 | 1.391 | 0.01442 | -0.18 | 96.459
3.5 | 1.452 | 0.01679 | -0.181 | 86.503
4 | 1.514 | 0.01442 | -0.181 | 104.962
4.5 | 1.575 | 0.01463 | -0.182 | 107.668
5 | 1.635 | 0.01494 | -0.182 | 109.476
5.5 | 1.695 | 0.01512 | -0.183 | 112.138
6 | 1.755 | 0.01857 | -0.183 | 94.475
6.5 | 1.813 | 0.01916 | -0.183 | 94.607
7 | 1.87 | 0.01954 | -0.184 | 95.747
7.5 | 1.927 | 0.02001 | -0.184 | 96.323
8 | 1.983 | 0.02228 | -0.185 | 89.014
8.5 | 2.039 | 0.02334 | -0.185 | 87.361
9 | 2.091 | 0.02414 | -0.185 | 86.628
9.5 | 2.141 | 0.02479 | -0.186 | 86.335
10 | 2.188 | 0.02564 | -0.186 | 85.332
10.5 | 2.234 | 0.02623 | -0.186 | 85.161
11 | 2.231 | 0.02782 | -0.183 | 80.198
11.5 | 2.265 | 0.02892 | -0.182 | 78.311
12 | 2.296 | 0.03001 | -0.182 | 76.502
12.5 | 2.325 | 0.03114 | -0.182 | 74.667
13 | 2.35 | 0.03259 | -0.181 | 72.12
13.5 | 2.373 | 0.03415 | -0.181 | 69.474
14 | 2.392 | 0.0357 | -0.18 | 67.001
14.5 | 2.41 | 0.03717 | -0.18 | 64.838
15 | 2.425 | 0.03878 | -0.18 | 62.547
15.5 | 2.435 | 0.04104 | -0.179 | 59.317
16 | 2.442 | 0.04311 | -0.178 | 56.647
16.5 | 2.445 | 0.04595 | -0.177 | 53.214
17 | 2.442 | 0.0494 | -0.176 | 49.436
17.5 | 2.441 | 0.05215 | -0.176 | 46.815
18 | 2.435 | 0.05528 | -0.175 | 44.038
18.5 | 2.428 | 0.05843 | -0.175 | 41.545
19 | 2.417 | 0.06181 | -0.174 | 39.107
19.5 | 2.404 | 0.06546 | -0.173 | 36.719
20 | 2.386 | 0.06906 | -0.173 | 34.55

## 150. Re 20M Mach 0.25 (2)
BIGFOIL.COM POLAR EXPORT
goe217
GOE 217 (MVA MK.12) |  |  |  | Cl Max: | 2.281 | at alpha= | 15.5 | deg
XFOIL ncrit=9 |  |  |  | L/D Max: | 174.716 | at alpha= | 6 | deg
Re: | 20000000 |  |  | Cd Min: | 0.11401 | at alpha= | 20 | deg
Mach: | 0.25 |  |  | Cl=0 at alpha= | -7.2852 | deg
|  |  |  | @ Cl=0.1, Cd= | 0.0071915
|  |  |  | @ Cl=0.4, Cd= | 0.0067362
|  |  |  | @ Cl=0.6, Cd= | 0.0065946
alpha (deg) | Cl | Cd | Cm | Cl/Cd
-20 | -1.1184 | 0.09202 | -0.0849 | -12.1539
-19.5 | -1.1245 | 0.08484 | -0.0892 | -13.2544
-19 | -1.1191 | 0.07881 | -0.0927 | -14.2
-18.5 | -1.1226 | 0.07178 | -0.097 | -15.6395
-18 | -1.1233 | 0.06519 | -0.101 | -17.2312
-17.5 | -1.1279 | 0.05826 | -0.1055 | -19.3598
-17 | -1.1303 | 0.05158 | -0.1097 | -21.9135
-16.5 | -1.1289 | 0.04541 | -0.1137 | -24.8602
-16 | -1.1239 | 0.03976 | -0.1172 | -28.2671
-15.5 | -1.1131 | 0.03436 | -0.1215 | -32.3952
-15 | -1.0784 | 0.02891 | -0.1296 | -37.302
-14.5 | -1.025 | 0.02465 | -0.1375 | -41.5822
-14 | -0.9597 | 0.02116 | -0.1452 | -45.3544
-13.5 | -0.8877 | 0.01825 | -0.1523 | -48.6411
-13 | -0.8116 | 0.01575 | -0.1589 | -51.5302
-12.5 | -0.7353 | 0.0139 | -0.1639 | -52.8993
-12 | -0.6596 | 0.01242 | -0.1679 | -53.1079
-11.5 | -0.5841 | 0.01113 | -0.1715 | -52.4798
-11 | -0.5091 | 0.00994 | -0.1747 | -51.2173
-10.5 | -0.4385 | 0.00935 | -0.176 | -46.8984
-10 | -0.3687 | 0.00885 | -0.177 | -41.661
-9.5 | -0.2998 | 0.00847 | -0.1778 | -35.3955
-9 | -0.2314 | 0.00814 | -0.1785 | -28.4275
-8.5 | -0.1635 | 0.00789 | -0.1791 | -20.7224
-8 | -0.0959 | 0.00766 | -0.1796 | -12.5196
-7.5 | -0.0287 | 0.00748 | -0.1802 | -3.8369
-7 | 0.0381 | 0.00734 | -0.1806 | 5.1907
-6.5 | 0.1048 | 0.00718 | -0.1812 | 14.5961
-6 | 0.1713 | 0.00705 | -0.1817 | 24.2979
-5.5 | 0.2374 | 0.00697 | -0.1822 | 34.0603
-5 | 0.3036 | 0.00687 | -0.1827 | 44.1921
-4.5 | 0.3698 | 0.00675 | -0.1833 | 54.7852
-4 | 0.4353 | 0.00672 | -0.1838 | 64.7768
-3.5 | 0.5011 | 0.00664 | -0.1844 | 75.4669
-3 | 0.5664 | 0.00661 | -0.185 | 85.6884
-2.5 | 0.6318 | 0.00658 | -0.1856 | 96.0182
-2 | 0.697 | 0.00655 | -0.1862 | 106.4122
-1.5 | 0.7616 | 0.0066 | -0.1867 | 115.3939
-0.5 | 0.8908 | 0.00667 | -0.1877 | 133.5532
0 | 0.9554 | 0.00669 | -0.1882 | 142.8102
0.5 | 1.019 | 0.00682 | -0.1886 | 149.4135
1 | 1.0835 | 0.00679 | -0.1896 | 159.5729
1.5 | 1.1441 | 0.00722 | -0.1896 | 158.4626
2 | 1.2044 | 0.00767 | -0.1895 | 157.0274
2.5 | 1.2667 | 0.00786 | -0.1897 | 161.1578
3 | 1.3285 | 0.00808 | -0.1899 | 164.4183
3.5 | 1.3902 | 0.00831 | -0.19 | 167.2924
4 | 1.4515 | 0.00855 | -0.19 | 169.7661
4.5 | 1.5125 | 0.00883 | -0.1899 | 171.2911
5 | 1.5734 | 0.00907 | -0.1898 | 173.473
5.5 | 1.6333 | 0.00939 | -0.1895 | 173.9404
6 | 1.693 | 0.00969 | -0.1892 | 174.7162
6.5 | 1.7517 | 0.01005 | -0.1886 | 174.2985
7 | 1.8099 | 0.01041 | -0.188 | 173.8617
7.5 | 1.867 | 0.01081 | -0.1872 | 172.7105
8 | 1.922 | 0.0113 | -0.186 | 170.0885
8.5 | 1.9765 | 0.01177 | -0.1847 | 167.9269
9 | 2.0246 | 0.01253 | -0.1823 | 161.5802
9.5 | 2.041 | 0.01446 | -0.1747 | 141.148
10 | 2.0683 | 0.01536 | -0.1686 | 134.6549
10.5 | 2.0997 | 0.01636 | -0.1637 | 128.3435
11 | 2.1302 | 0.0176 | -0.1591 | 121.0341
11.5 | 2.1581 | 0.01915 | -0.1546 | 112.6945
12 | 2.1868 | 0.02093 | -0.1509 | 104.4816
12.5 | 2.2149 | 0.02296 | -0.1475 | 96.4678
13 | 2.2379 | 0.02556 | -0.1442 | 87.5548
13.5 | 2.2572 | 0.0286 | -0.1411 | 78.9231
14 | 2.2702 | 0.03245 | -0.1381 | 69.9599
14.5 | 2.2759 | 0.03715 | -0.1354 | 61.2624
15 | 2.2783 | 0.04243 | -0.1331 | 53.6955
15.5 | 2.281 | 0.0477 | -0.1309 | 47.8197
16 | 2.2738 | 0.05421 | -0.1291 | 41.9443
16.5 | 2.2655 | 0.06083 | -0.1275 | 37.2431
17 | 2.2512 | 0.06829 | -0.1262 | 32.9653
17.5 | 2.2391 | 0.07547 | -0.1251 | 29.6687
18 | 2.2253 | 0.08296 | -0.1244 | 26.8238
18.5 | 2.2037 | 0.0914 | -0.1241 | 24.1105
19 | 2.1944 | 0.09851 | -0.124 | 22.2759
19.5 | 2.1792 | 0.10629 | -0.1244 | 20.5024
20 | 2.1661 | 0.11401 | -0.1252 | 18.9992

## 151. Re 20M Mach 0.50 (1)
BIGFOIL.COM POLAR EXPORT
goe217
GOE 217 (MVA MK.12) |  |  |  | Cl Max: | 2.088 | at alpha= | 9 | deg
JavaFoil+Calcfoil stall+Eppler ext transition |  |  |  | L/D Max: | 104.198 | at alpha= | 4.5 | deg
Re: | 20000000 |  |  | Cd Min: | 0.01429 | at alpha= | 0 | deg
Mach: | 0.5 |  |  | Cl=0 at alpha= | -7.8983 | deg
|  |  |  | @ Cl=0.1, Cd= | 0.02148
|  |  |  | @ Cl=0.4, Cd= | 0.019152
|  |  |  | @ Cl=0.6, Cd= | 0.017695
alpha (deg) | Cl | Cd | Cm | Cl/Cd
-20 | -0.696 | 0.13262 | -0.124 | -5.246
-19.5 | -0.662 | 0.13874 | -0.12 | -4.771
-19 | -0.626 | 0.14563 | -0.11 | -4.297
-18.5 | -0.595 | 0.14284 | -0.104 | -4.162
-18 | -0.567 | 0.13568 | -0.104 | -4.18
-17.5 | -0.537 | 0.1338 | -0.097 | -4.012
-17 | -0.509 | 0.13068 | -0.097 | -3.898
-16.5 | -0.482 | 0.12569 | -0.097 | -3.834
-16 | -0.455 | 0.12047 | -0.099 | -3.774
-15.5 | -0.429 | 0.11118 | -0.105 | -3.859
-15 | -0.4 | 0.10847 | -0.1 | -3.684
-14.5 | -0.39 | 0.07409 | -0.137 | -5.262
-14 | -0.374 | 0.05126 | -0.151 | -7.294
-13.5 | -0.345 | 0.04683 | -0.153 | -7.369
-13 | -0.316 | 0.04327 | -0.155 | -7.307
-12.5 | -0.286 | 0.04007 | -0.157 | -7.148
-12 | -0.256 | 0.03804 | -0.158 | -6.731
-11.5 | -0.226 | 0.03486 | -0.159 | -6.475
-11 | -0.195 | 0.03338 | -0.161 | -5.845
-10.5 | -0.164 | 0.03054 | -0.162 | -5.377
-10 | -0.133 | 0.02947 | -0.164 | -4.52
-9.5 | -0.139 | 0.02812 | -0.165 | -4.954
-9 | -0.113 | 0.02721 | -0.166 | -4.142
-8.5 | -0.066 | 0.02488 | -0.167 | -2.662
-8 | -0.012 | 0.02358 | -0.168 | -0.499
-7.5 | 0.047 | 0.02238 | -0.17 | 2.114
-7 | 0.11 | 0.02131 | -0.171 | 5.14
-6.5 | 0.174 | 0.02045 | -0.172 | 8.5
-6 | 0.24 | 0.02066 | -0.173 | 11.598
-5.5 | 0.307 | 0.02 | -0.174 | 15.326
-5 | 0.375 | 0.01931 | -0.175 | 19.396
-4.5 | 0.443 | 0.01888 | -0.176 | 23.461
-4 | 0.512 | 0.01842 | -0.177 | 27.781
-3.5 | 0.581 | 0.01813 | -0.178 | 32.033
-3 | 0.65 | 0.01655 | -0.179 | 39.269
-2.5 | 0.717 | 0.0162 | -0.18 | 44.271
-2 | 0.785 | 0.0159 | -0.181 | 49.374
-1.5 | 0.852 | 0.0159 | -0.182 | 53.603
-1 | 0.92 | 0.01842 | -0.183 | 49.942
-0.5 | 0.988 | 0.01864 | -0.184 | 53.025
0 | 1.129 | 0.01429 | -0.185 | 78.961
0.5 | 1.199 | 0.01648 | -0.199 | 72.787
1 | 1.269 | 0.01671 | -0.2 | 75.91
1.5 | 1.338 | 0.01741 | -0.2 | 76.852
2 | 1.406 | 0.01779 | -0.201 | 79.045
2.5 | 1.474 | 0.01575 | -0.201 | 93.529
3 | 1.54 | 0.01891 | -0.202 | 81.468
3.5 | 1.606 | 0.01921 | -0.202 | 83.62
4 | 1.671 | 0.01995 | -0.203 | 83.773
4.5 | 1.735 | 0.01665 | -0.203 | 104.198
5 | 1.797 | 0.01728 | -0.204 | 104.016
5.5 | 1.858 | 0.02207 | -0.204 | 84.196
6 | 1.917 | 0.02273 | -0.205 | 84.331
6.5 | 1.973 | 0.02356 | -0.205 | 83.732
7 | 1.982 | 0.02529 | -0.201 | 78.371
7.5 | 2.01 | 0.02984 | -0.199 | 67.348
8 | 2.043 | 0.03183 | -0.198 | 64.188
8.5 | 2.072 | 0.03423 | -0.197 | 60.517
9 | 2.088 | 0.03696 | -0.196 | 56.497
9.5 | 2.084 | 0.04014 | -0.195 | 51.91
10 | 2.059 | 0.04393 | -0.194 | 46.879
10.5 | 2.01 | 0.04793 | -0.192 | 41.928
11 | 1.905 | 0.05348 | -0.191 | 35.623
11.5 | 1.571 | 0.06229 | -0.188 | 25.223
12 | 1.288 | 0.07458 | -0.184 | 17.27
12.5 | 1.303 | 0.08645 | -0.18 | 15.075
13 | 1.282 | 0.12188 | -0.164 | 10.518
13.5 | 1.288 | 0.14951 | -0.154 | 8.613
14 | 1.303 | 0.17843 | -0.146 | 7.301

## 152. Re 20M Mach 0.50 (2)
BIGFOIL.COM POLAR EXPORT
goe217
GOE 217 (MVA MK.12) |  |  |  | Cl Max: | 2.1193 | at alpha= | 9.5 | deg
XFOIL ncrit=9 |  |  |  | L/D Max: | 170.462 | at alpha= | 4 | deg
Re: | 20000000 |  |  | Cd Min: | 0.22738 | at alpha= | -20 | deg
Mach: | 0.5 |  |  | Cl=0 at alpha= | -6.8945 | deg
|  |  |  | @ Cl=0.1, Cd= | 0.0083777
|  |  |  | @ Cl=0.4, Cd= | 0.0072953
|  |  |  | @ Cl=0.6, Cd= | 0.0069934
alpha (deg) | Cl | Cd | Cm | Cl/Cd
-20 | -0.4701 | 0.22738 | -0.0062 | -2.0675
-19.5 | -0.4444 | 0.22039 | -0.0109 | -2.0164
-19 | -0.4225 | 0.2122 | -0.0161 | -1.991
-18.5 | -0.4027 | 0.20358 | -0.0213 | -1.9781
-18 | -0.3769 | 0.19695 | -0.0256 | -1.9137
-17.5 | -0.3563 | 0.1891 | -0.0304 | -1.8842
-17 | -0.3314 | 0.18238 | -0.0345 | -1.8171
-16.5 | -0.3078 | 0.17538 | -0.0387 | -1.755
-16 | -0.2896 | 0.16725 | -0.0433 | -1.7315
-15.5 | -0.2789 | 0.15782 | -0.0485 | -1.7672
-15 | -0.2582 | 0.15073 | -0.0525 | -1.713
-14.5 | -0.237 | 0.14398 | -0.0561 | -1.6461
-14 | -0.232 | 0.13425 | -0.0614 | -1.7281
-13.5 | -0.219 | 0.12634 | -0.0656 | -1.7334
-13 | -0.2158 | 0.11696 | -0.0707 | -1.8451
-12.5 | -0.2293 | 0.10535 | -0.0774 | -2.1766
-12 | -0.2555 | 0.09248 | -0.0849 | -2.7628
-11.5 | -0.276 | 0.08126 | -0.0922 | -3.3965
-11 | -0.2914 | 0.07121 | -0.0994 | -4.0921
-10.5 | -0.3058 | 0.06169 | -0.1066 | -4.957
-10 | -0.32 | 0.0525 | -0.1141 | -6.0952
-9.5 | -0.3333 | 0.04382 | -0.1216 | -7.6061
-9 | -0.3466 | 0.03614 | -0.1276 | -9.5905
-8.5 | -0.3339 | 0.02806 | -0.1403 | -11.8995
-8 | -0.2651 | 0.02022 | -0.1608 | -13.1108
-7.5 | -0.1435 | 0.01414 | -0.1828 | -10.1485
-7 | -0.0201 | 0.00986 | -0.1985 | -2.0385
-6.5 | 0.0752 | 0.00853 | -0.2025 | 8.8159
-6 | 0.1615 | 0.008 | -0.2035 | 20.1875
-5.5 | 0.2452 | 0.00766 | -0.2041 | 32.0104
-5 | 0.3271 | 0.00744 | -0.2045 | 43.9651
-4.5 | 0.4077 | 0.00728 | -0.2048 | 56.0027
-4 | 0.4878 | 0.00714 | -0.2053 | 68.3193
-3.5 | 0.5675 | 0.00701 | -0.2057 | 80.9558
-3 | 0.646 | 0.00697 | -0.2062 | 92.6829
-2.5 | 0.7248 | 0.00689 | -0.2067 | 105.1959
-2 | 0.8033 | 0.00683 | -0.2072 | 117.6135
-1.5 | 0.8808 | 0.00686 | -0.2077 | 128.3965
-1 | 0.9588 | 0.00686 | -0.2081 | 139.7668
-0.5 | 1.0362 | 0.00691 | -0.2085 | 149.9566
0 | 1.1133 | 0.007 | -0.2088 | 159.0429
0.5 | 1.1896 | 0.00717 | -0.2089 | 165.9135
1 | 1.2615 | 0.00767 | -0.2083 | 164.472
1.5 | 1.333 | 0.00808 | -0.2081 | 164.9752
2 | 1.4052 | 0.00852 | -0.2073 | 164.9296
2.5 | 1.4775 | 0.00894 | -0.2064 | 165.2685
3 | 1.5509 | 0.00928 | -0.2056 | 167.1228
3.5 | 1.6249 | 0.00957 | -0.2047 | 169.791
4 | 1.6978 | 0.00996 | -0.2033 | 170.4618
4.5 | 1.7687 | 0.01042 | -0.2015 | 169.7409
5 | 1.8402 | 0.01085 | -0.1995 | 169.6037
5.5 | 1.9072 | 0.01141 | -0.1966 | 167.1516
6 | 1.9726 | 0.01197 | -0.1932 | 164.7953
6.5 | 2.0286 | 0.01273 | -0.1883 | 159.3559
7 | 2.0712 | 0.01363 | -0.1811 | 151.9589
7.5 | 2.1127 | 0.01501 | -0.1745 | 140.7528
8.5 | 2.0924 | 0.02472 | -0.1568 | 84.644
9 | 2.1087 | 0.02944 | -0.1526 | 71.627
9.5 | 2.1193 | 0.03484 | -0.1488 | 60.8295
10 | 2.112 | 0.04169 | -0.145 | 50.6596
10.5 | 2.0969 | 0.04916 | -0.1414 | 42.6546
11 | 2.0769 | 0.0571 | -0.1381 | 36.373
11.5 | 2.0518 | 0.06562 | -0.1354 | 31.2679
12 | 2.0336 | 0.07374 | -0.1333 | 27.578
12.5 | 2.0161 | 0.08199 | -0.1316 | 24.5896
13 | 2.0013 | 0.09016 | -0.1303 | 22.1972
13.5 | 1.9935 | 0.0979 | -0.1294 | 20.3626
14 | 1.9847 | 0.10583 | -0.129 | 18.7537
14.5 | 1.9781 | 0.11377 | -0.129 | 17.3868