## index
index | Re | Mach | Datasource
1 | 50000 | 0 | JavaFoil+Calcfoil stall+Eppler ext transition
2 | 50000 | 0 | XFOIL ncrit=9
3 | 50000 | 0.1 | JavaFoil+Calcfoil stall+Eppler ext transition
4 | 50000 | 0.1 | XFOIL ncrit=9
5 | 50000 | 0.25 | JavaFoil+Calcfoil stall+Eppler ext transition
6 | 50000 | 0.25 | XFOIL ncrit=9
7 | 50000 | 0.5 | JavaFoil+Calcfoil stall+Eppler ext transition
8 | 50000 | 0.5 | XFOIL ncrit=9
9 | 100000 | 0 | JavaFoil+Calcfoil stall+Eppler ext transition
10 | 100000 | 0 | XFOIL ncrit=9
11 | 100000 | 0.1 | JavaFoil+Calcfoil stall+Eppler ext transition
12 | 100000 | 0.1 | XFOIL ncrit=9
13 | 100000 | 0.25 | JavaFoil+Calcfoil stall+Eppler ext transition
14 | 100000 | 0.25 | XFOIL ncrit=9
15 | 100000 | 0.5 | JavaFoil+Calcfoil stall+Eppler ext transition
16 | 100000 | 0.5 | XFOIL ncrit=9
17 | 250000 | 0 | JavaFoil+Calcfoil stall+Eppler ext transition
18 | 250000 | 0 | XFOIL ncrit=9
19 | 250000 | 0.1 | JavaFoil+Calcfoil stall+Eppler ext transition
20 | 250000 | 0.1 | XFOIL ncrit=9
21 | 250000 | 0.25 | JavaFoil+Calcfoil stall+Eppler ext transition
22 | 250000 | 0.25 | XFOIL ncrit=9
23 | 250000 | 0.5 | JavaFoil+Calcfoil stall+Eppler ext transition
24 | 250000 | 0.5 | XFOIL ncrit=9
25 | 500000 | 0 | JavaFoil+Calcfoil stall+Eppler ext transition
26 | 500000 | 0 | XFOIL ncrit=9
27 | 500000 | 0.1 | JavaFoil+Calcfoil stall+Eppler ext transition
28 | 500000 | 0.1 | XFOIL ncrit=9
29 | 500000 | 0.25 | JavaFoil+Calcfoil stall+Eppler ext transition
30 | 500000 | 0.25 | XFOIL ncrit=9
31 | 500000 | 0.5 | JavaFoil+Calcfoil stall+Eppler ext transition
32 | 500000 | 0.5 | XFOIL ncrit=9
33 | 750000 | 0 | JavaFoil+Calcfoil stall+Eppler ext transition
34 | 750000 | 0 | XFOIL ncrit=9
35 | 750000 | 0.1 | JavaFoil+Calcfoil stall+Eppler ext transition
36 | 750000 | 0.1 | XFOIL ncrit=9
37 | 750000 | 0.25 | JavaFoil+Calcfoil stall+Eppler ext transition
38 | 750000 | 0.25 | XFOIL ncrit=9
39 | 750000 | 0.5 | JavaFoil+Calcfoil stall+Eppler ext transition
40 | 750000 | 0.5 | XFOIL ncrit=9
41 | 1000000 | 0 | JavaFoil+Calcfoil stall+Eppler ext transition
42 | 1000000 | 0 | XFOIL ncrit=9
43 | 1000000 | 0.1 | JavaFoil+Calcfoil stall+Eppler ext transition
44 | 1000000 | 0.1 | XFOIL ncrit=9
45 | 1000000 | 0.25 | JavaFoil+Calcfoil stall+Eppler ext transition
46 | 1000000 | 0.25 | XFOIL ncrit=9
47 | 1000000 | 0.5 | JavaFoil+Calcfoil stall+Eppler ext transition
48 | 1000000 | 0.5 | XFOIL ncrit=9
49 | 2000000 | 0 | JavaFoil+Calcfoil stall+Eppler ext transition
50 | 2000000 | 0 | XFOIL ncrit=9
51 | 2000000 | 0.1 | JavaFoil+Calcfoil stall+Eppler ext transition
52 | 2000000 | 0.1 | XFOIL ncrit=9
53 | 2000000 | 0.25 | JavaFoil+Calcfoil stall+Eppler ext transition
54 | 2000000 | 0.25 | XFOIL ncrit=9
55 | 2000000 | 0.5 | JavaFoil+Calcfoil stall+Eppler ext transition
56 | 2000000 | 0.5 | XFOIL ncrit=9
57 | 3000000 | 0 | JavaFoil+Calcfoil stall+Eppler ext transition
58 | 3000000 | 0 | XFOIL ncrit=9
59 | 3000000 | 0.1 | JavaFoil+Calcfoil stall+Eppler ext transition
60 | 3000000 | 0.1 | XFOIL ncrit=9
61 | 3000000 | 0.25 | JavaFoil+Calcfoil stall+Eppler ext transition
62 | 3000000 | 0.25 | XFOIL ncrit=9
63 | 3000000 | 0.5 | JavaFoil+Calcfoil stall+Eppler ext transition
64 | 3000000 | 0.5 | XFOIL ncrit=9
65 | 4000000 | 0 | JavaFoil+Calcfoil stall+Eppler ext transition
66 | 4000000 | 0 | XFOIL ncrit=9
67 | 4000000 | 0.1 | JavaFoil+Calcfoil stall+Eppler ext transition
68 | 4000000 | 0.1 | XFOIL ncrit=9
69 | 4000000 | 0.25 | JavaFoil+Calcfoil stall+Eppler ext transition
70 | 4000000 | 0.25 | XFOIL ncrit=9
71 | 4000000 | 0.5 | JavaFoil+Calcfoil stall+Eppler ext transition
72 | 4000000 | 0.5 | XFOIL ncrit=9
73 | 5000000 | 0 | JavaFoil+Calcfoil stall+Eppler ext transition
74 | 5000000 | 0 | XFOIL ncrit=9
75 | 5000000 | 0.1 | JavaFoil+Calcfoil stall+Eppler ext transition
76 | 5000000 | 0.1 | XFOIL ncrit=9
77 | 5000000 | 0.25 | JavaFoil+Calcfoil stall+Eppler ext transition
78 | 5000000 | 0.25 | XFOIL ncrit=9
79 | 5000000 | 0.5 | JavaFoil+Calcfoil stall+Eppler ext transition
80 | 5000000 | 0.5 | XFOIL ncrit=9
81 | 6000000 | 0 | JavaFoil+Calcfoil stall+Eppler ext transition
82 | 6000000 | 0 | XFOIL ncrit=9
83 | 6000000 | 0.1 | JavaFoil+Calcfoil stall+Eppler ext transition
84 | 6000000 | 0.1 | XFOIL ncrit=9
85 | 6000000 | 0.25 | JavaFoil+Calcfoil stall+Eppler ext transition
86 | 6000000 | 0.25 | XFOIL ncrit=9
87 | 6000000 | 0.5 | JavaFoil+Calcfoil stall+Eppler ext transition
88 | 6000000 | 0.5 | XFOIL ncrit=9
89 | 7000000 | 0 | JavaFoil+Calcfoil stall+Eppler ext transition
90 | 7000000 | 0 | XFOIL ncrit=9
91 | 7000000 | 0.1 | JavaFoil+Calcfoil stall+Eppler ext transition
92 | 7000000 | 0.1 | XFOIL ncrit=9
93 | 7000000 | 0.25 | JavaFoil+Calcfoil stall+Eppler ext transition
94 | 7000000 | 0.25 | XFOIL ncrit=9
95 | 7000000 | 0.5 | JavaFoil+Calcfoil stall+Eppler ext transition
96 | 7000000 | 0.5 | XFOIL ncrit=9
97 | 8000000 | 0 | JavaFoil+Calcfoil stall+Eppler ext transition
98 | 8000000 | 0 | XFOIL ncrit=9
99 | 8000000 | 0.1 | JavaFoil+Calcfoil stall+Eppler ext transition
100 | 8000000 | 0.1 | XFOIL ncrit=9
101 | 8000000 | 0.25 | JavaFoil+Calcfoil stall+Eppler ext transition
102 | 8000000 | 0.25 | XFOIL ncrit=9
103 | 8000000 | 0.5 | JavaFoil+Calcfoil stall+Eppler ext transition
104 | 8000000 | 0.5 | XFOIL ncrit=9
105 | 10000000 | 0 | JavaFoil+Calcfoil stall+Eppler ext transition
106 | 10000000 | 0 | XFOIL ncrit=9
107 | 10000000 | 0.1 | JavaFoil+Calcfoil stall+Eppler ext transition
108 | 10000000 | 0.1 | XFOIL ncrit=9
109 | 10000000 | 0.25 | JavaFoil+Calcfoil stall+Eppler ext transition
110 | 10000000 | 0.25 | XFOIL ncrit=9
111 | 10000000 | 0.5 | JavaFoil+Calcfoil stall+Eppler ext transition
112 | 10000000 | 0.5 | XFOIL ncrit=9
113 | 12000000 | 0 | JavaFoil+Calcfoil stall+Eppler ext transition
114 | 12000000 | 0 | XFOIL ncrit=9
115 | 12000000 | 0.1 | JavaFoil+Calcfoil stall+Eppler ext transition
116 | 12000000 | 0.1 | XFOIL ncrit=9
117 | 12000000 | 0.25 | JavaFoil+Calcfoil stall+Eppler ext transition
118 | 12000000 | 0.25 | XFOIL ncrit=9
119 | 12000000 | 0.5 | JavaFoil+Calcfoil stall+Eppler ext transition
120 | 12000000 | 0.5 | XFOIL ncrit=9
121 | 14000000 | 0 | JavaFoil+Calcfoil stall+Eppler ext transition
122 | 14000000 | 0 | XFOIL ncrit=9
123 | 14000000 | 0.1 | JavaFoil+Calcfoil stall+Eppler ext transition
124 | 14000000 | 0.1 | XFOIL ncrit=9
125 | 14000000 | 0.25 | JavaFoil+Calcfoil stall+Eppler ext transition
126 | 14000000 | 0.25 | XFOIL ncrit=9
127 | 14000000 | 0.5 | JavaFoil+Calcfoil stall+Eppler ext transition
128 | 14000000 | 0.5 | XFOIL ncrit=9
129 | 16000000 | 0 | JavaFoil+Calcfoil stall+Eppler ext transition
130 | 16000000 | 0 | XFOIL ncrit=9
131 | 16000000 | 0.1 | JavaFoil+Calcfoil stall+Eppler ext transition
132 | 16000000 | 0.1 | XFOIL ncrit=9
133 | 16000000 | 0.25 | JavaFoil+Calcfoil stall+Eppler ext transition
134 | 16000000 | 0.25 | XFOIL ncrit=9
135 | 16000000 | 0.5 | JavaFoil+Calcfoil stall+Eppler ext transition
136 | 16000000 | 0.5 | XFOIL ncrit=9
137 | 18000000 | 0 | JavaFoil+Calcfoil stall+Eppler ext transition
138 | 18000000 | 0 | XFOIL ncrit=9
139 | 18000000 | 0.1 | JavaFoil+Calcfoil stall+Eppler ext transition
140 | 18000000 | 0.1 | XFOIL ncrit=9
141 | 18000000 | 0.25 | JavaFoil+Calcfoil stall+Eppler ext transition
142 | 18000000 | 0.25 | XFOIL ncrit=9
143 | 18000000 | 0.5 | JavaFoil+Calcfoil stall+Eppler ext transition
144 | 18000000 | 0.5 | XFOIL ncrit=9
145 | 20000000 | 0 | JavaFoil+Calcfoil stall+Eppler ext transition
146 | 20000000 | 0 | XFOIL ncrit=9
147 | 20000000 | 0.1 | JavaFoil+Calcfoil stall+Eppler ext transition
148 | 20000000 | 0.1 | XFOIL ncrit=9
149 | 20000000 | 0.25 | JavaFoil+Calcfoil stall+Eppler ext transition
150 | 20000000 | 0.25 | XFOIL ncrit=9
151 | 20000000 | 0.5 | JavaFoil+Calcfoil stall+Eppler ext transition
152 | 20000000 | 0.5 | XFOIL ncrit=9

## 1. Re 50k Mach 0.00 (1)
BIGFOIL.COM POLAR EXPORT
NACA67-414 a=0.8
NACA67-414 a=0.8 |  |  |  | Cl Max: | 1.131 | at alpha= | 11.5 | deg
JavaFoil+Calcfoil stall+Eppler ext transition |  |  |  | L/D Max: | 39.807 | at alpha= | 4.5 | deg
Re: | 50000 |  |  | Cd Min: | 0.01936 | at alpha= | -2 | deg
Mach: | 0 |  |  | Cl=0 at alpha= | -3.2778 | deg
|  |  |  | @ Cl=0.1, Cd= | 0.019508
|  |  |  | @ Cl=0.4, Cd= | 0.019478
|  |  |  | @ Cl=0.6, Cd= | 0.020256
alpha (deg) | Cl | Cd | Cm | Cl/Cd
-20 | -0.557 | 0.37236 | -0.013 | -1.495
-19.5 | -0.577 | 0.35353 | -0.014 | -1.631
-19 | -0.597 | 0.32927 | -0.014 | -1.813
-18.5 | -0.616 | 0.30998 | -0.014 | -1.989
-18 | -0.636 | 0.29002 | -0.015 | -2.192
-17.5 | -0.654 | 0.25904 | -0.015 | -2.524
-17 | -0.671 | 0.24677 | -0.016 | -2.717
-16.5 | -0.686 | 0.23781 | -0.016 | -2.884
-16 | -0.699 | 0.21328 | -0.017 | -3.278
-15.5 | -0.707 | 0.19999 | -0.017 | -3.535
-15 | -0.708 | 0.19063 | -0.018 | -3.715
-14.5 | -0.707 | 0.1794 | -0.018 | -3.941
-14 | -0.703 | 0.16434 | -0.018 | -4.279
-13.5 | -0.697 | 0.15316 | -0.019 | -4.549
-13 | -0.687 | 0.14037 | -0.02 | -4.898
-12.5 | -0.675 | 0.12957 | -0.02 | -5.21
-12 | -0.66 | 0.12177 | -0.02 | -5.417
-11.5 | -0.641 | 0.11221 | -0.021 | -5.715
-11 | -0.62 | 0.10281 | -0.022 | -6.027
-10.5 | -0.595 | 0.09664 | -0.023 | -6.158
-10 | -0.568 | 0.09093 | -0.023 | -6.241
-9.5 | -0.537 | 0.08359 | -0.024 | -6.427
-9 | -0.504 | 0.07803 | -0.025 | -6.461
-8.5 | -0.469 | 0.0725 | -0.025 | -6.463
-8 | -0.431 | 0.06739 | -0.026 | -6.393
-7.5 | -0.391 | 0.06333 | -0.027 | -6.173
-7 | -0.349 | 0.05893 | -0.028 | -5.926
-6.5 | -0.306 | 0.05507 | -0.029 | -5.556
-6 | -0.261 | 0.05198 | -0.03 | -5.027
-5.5 | -0.215 | 0.04949 | -0.031 | -4.354
-5 | -0.169 | 0.0468 | -0.032 | -3.604
-4.5 | -0.121 | 0.04436 | -0.033 | -2.729
-4 | -0.073 | 0.04253 | -0.035 | -1.714
-3.5 | -0.024 | 0.0407 | -0.037 | -0.598
-3 | 0.03 | 0.01967 | -0.073 | 1.533
-2.5 | 0.09 | 0.01954 | -0.074 | 4.628
-2 | 0.146 | 0.01936 | -0.072 | 7.529
-1.5 | 0.205 | 0.01936 | -0.073 | 10.575
-1 | 0.263 | 0.01937 | -0.074 | 13.596
-0.5 | 0.322 | 0.01942 | -0.075 | 16.572
0 | 0.381 | 0.01943 | -0.076 | 19.615
0.5 | 0.44 | 0.01958 | -0.077 | 22.455
1 | 0.498 | 0.01979 | -0.079 | 25.166
1.5 | 0.556 | 0.02002 | -0.08 | 27.784
2 | 0.612 | 0.02032 | -0.081 | 30.132
2.5 | 0.669 | 0.02063 | -0.082 | 32.441
3 | 0.726 | 0.02099 | -0.083 | 34.58
3.5 | 0.782 | 0.02142 | -0.084 | 36.52
4 | 0.837 | 0.02186 | -0.085 | 38.303
4.5 | 0.891 | 0.02238 | -0.086 | 39.807
5 | 0.963 | 0.02595 | -0.089 | 37.11
5.5 | 1.015 | 0.02686 | -0.09 | 37.795
6 | 0.882 | 0.04793 | -0.048 | 18.4
6.5 | 0.92 | 0.05147 | -0.046 | 17.872
7 | 0.957 | 0.05465 | -0.045 | 17.518
7.5 | 0.992 | 0.05898 | -0.043 | 16.816
8 | 1.023 | 0.06315 | -0.04 | 16.193
8.5 | 1.05 | 0.06717 | -0.039 | 15.63
9 | 1.074 | 0.0722 | -0.039 | 14.871
9.5 | 1.093 | 0.07883 | -0.038 | 13.871
10 | 1.109 | 0.08641 | -0.039 | 12.838
10.5 | 1.121 | 0.09176 | -0.038 | 12.216
11 | 1.128 | 0.09986 | -0.038 | 11.296
11.5 | 1.131 | 0.10559 | -0.038 | 10.713
12 | 1.13 | 0.11428 | -0.038 | 9.886
12.5 | 1.124 | 0.12723 | -0.038 | 8.838
13 | 1.115 | 0.13652 | -0.038 | 8.169
13.5 | 1.102 | 0.14856 | -0.038 | 7.421
14 | 1.084 | 0.16057 | -0.038 | 6.754
14.5 | 1.06 | 0.16928 | -0.037 | 6.259
15 | 1.032 | 0.18631 | -0.037 | 5.538
15.5 | 1.002 | 0.19817 | -0.037 | 5.055
16 | 0.97 | 0.20951 | -0.036 | 4.629
16.5 | 0.937 | 0.22966 | -0.036 | 4.079

## 2. Re 50k Mach 0.00 (2)
BIGFOIL.COM POLAR EXPORT
NACA67-414 a=0.8
NACA67-414 a=0.8 |  |  |  | Cl Max: | 1.1111 | at alpha= | 11 | deg
XFOIL ncrit=9 |  |  |  | L/D Max: | 23.3922 | at alpha= | 9.5 | deg
Re: | 50000 |  |  | Cd Min: | 0.18464 | at alpha= | 16 | deg
Mach: | 0 |  |  | Cl=0 at alpha= | 3.0637 | deg
|  |  |  | @ Cl=0.1, Cd= | 0.043938
|  |  |  | @ Cl=0.4, Cd= | 0.059728
|  |  |  | @ Cl=0.6, Cd= | 0.056591
alpha (deg) | Cl | Cd | Cm | Cl/Cd
-10 | -0.5038 | 0.13401 | -0.0189 | -3.7594
-9.5 | -0.5011 | 0.12833 | -0.016 | -3.9048
-9 | -0.5357 | 0.12459 | -0.0131 | -4.2997
-8.5 | -0.5195 | 0.11807 | -0.0091 | -4.3999
-8 | -0.5417 | 0.11371 | -0.004 | -4.7639
-7.5 | -0.5344 | 0.10861 | 0.0019 | -4.9204
-7 | -0.4989 | 0.10258 | 0.007 | -4.8635
-6.5 | -0.48 | 0.09758 | 0.0126 | -4.919
-5 | -0.6869 | 0.05506 | -0.0054 | -12.4755
-4.5 | -0.6509 | 0.04835 | -0.0028 | -13.4623
-4 | -0.6109 | 0.04354 | -0.0004 | -14.0308
-3.5 | -0.5668 | 0.03999 | 0.0019 | -14.1735
-3 | -0.5205 | 0.03702 | 0.0037 | -14.06
-2 | -0.2056 | 0.0371 | -0.0228 | -5.5418
-1.5 | -0.1857 | 0.03682 | -0.0183 | -5.0435
-1 | -0.166 | 0.03663 | -0.0138 | -4.5318
-0.5 | -0.1464 | 0.03651 | -0.0093 | -4.0099
0 | -0.1272 | 0.03646 | -0.0047 | -3.4888
0.5 | -0.1084 | 0.03647 | -0.0002 | -2.9723
1 | -0.0897 | 0.03655 | 0.0043 | -2.4542
1.5 | -0.0705 | 0.03673 | 0.0086 | -1.9194
2 | -0.0502 | 0.03706 | 0.0125 | -1.3546
2.5 | -0.0281 | 0.0376 | 0.0159 | -0.74734
3 | -0.0034 | 0.03842 | 0.0186 | -0.088496
3.5 | 0.0233 | 0.03952 | 0.0207 | 0.58957
4 | 0.0512 | 0.0409 | 0.0222 | 1.2518
4.5 | 0.0795 | 0.04255 | 0.0234 | 1.8684
5 | 0.1077 | 0.04446 | 0.0242 | 2.4224
5.5 | 0.1352 | 0.04667 | 0.0246 | 2.8969
6 | 0.2002 | 0.05183 | 0.0172 | 3.8626
6.5 | 0.2768 | 0.05781 | 0.008 | 4.7881
7 | 0.4053 | 0.05981 | -0.0037 | 6.7765
7.5 | 0.4936 | 0.06 | -0.0082 | 8.2267
8 | 0.6069 | 0.05637 | -0.0117 | 10.7664
9 | 0.8154 | 0.03688 | 0.0053 | 22.1095
9.5 | 1.0061 | 0.04301 | -0.0122 | 23.3922
10 | 1.082 | 0.04995 | -0.0157 | 21.6617
10.5 | 1.1004 | 0.05569 | -0.0104 | 19.7594
11 | 1.1111 | 0.06224 | -0.005 | 17.8519
11.5 | 1.1102 | 0.0697 | 0.0007 | 15.9283
12 | 1.0768 | 0.07585 | 0.01 | 14.1964
12.5 | 0.9655 | 0.08286 | 0.0221 | 11.6522
13 | 0.9103 | 0.0936 | 0.0241 | 9.7254
13.5 | 0.6542 | 0.14852 | -0.0159 | 4.4048
14 | 0.686 | 0.15899 | -0.0174 | 4.3147
14.5 | 0.6767 | 0.16482 | -0.0195 | 4.1057
15 | 0.6837 | 0.17176 | -0.0215 | 3.9806
15.5 | 0.69 | 0.17821 | -0.0237 | 3.8718
16 | 0.7007 | 0.18464 | -0.0258 | 3.795

## 3. Re 50k Mach 0.10 (1)
BIGFOIL.COM POLAR EXPORT
NACA67-414 a=0.8
NACA67-414 a=0.8 |  |  |  | Cl Max: | 1.123 | at alpha= | 11.5 | deg
JavaFoil+Calcfoil stall+Eppler ext transition |  |  |  | L/D Max: | 39.825 | at alpha= | 4.5 | deg
Re: | 50000 |  |  | Cd Min: | 0.01941 | at alpha= | -1.5 | deg
Mach: | 0.1 |  |  | Cl=0 at alpha= | -3.2778 | deg
|  |  |  | @ Cl=0.1, Cd= | 0.019562
|  |  |  | @ Cl=0.4, Cd= | 0.019533
|  |  |  | @ Cl=0.6, Cd= | 0.020307
alpha (deg) | Cl | Cd | Cm | Cl/Cd
-19.5 | -0.526 | 0.37195 | -0.014 | -1.415
-19 | -0.55 | 0.34173 | -0.014 | -1.608
-18.5 | -0.572 | 0.32212 | -0.014 | -1.777
-18 | -0.595 | 0.30651 | -0.015 | -1.94
-17.5 | -0.616 | 0.27637 | -0.015 | -2.23
-17 | -0.637 | 0.25572 | -0.016 | -2.489
-16.5 | -0.655 | 0.24733 | -0.016 | -2.65
-16 | -0.672 | 0.227 | -0.017 | -2.962
-15.5 | -0.683 | 0.2056 | -0.017 | -3.324
-15 | -0.688 | 0.1953 | -0.017 | -3.521
-14.5 | -0.689 | 0.18276 | -0.018 | -3.771
-14 | -0.688 | 0.16833 | -0.018 | -4.088
-13.5 | -0.684 | 0.15374 | -0.019 | -4.451
-13 | -0.677 | 0.14357 | -0.02 | -4.717
-12.5 | -0.667 | 0.13572 | -0.02 | -4.914
-12 | -0.653 | 0.12366 | -0.02 | -5.284
-11.5 | -0.637 | 0.11459 | -0.021 | -5.555
-11 | -0.616 | 0.10493 | -0.022 | -5.875
-10.5 | -0.593 | 0.09838 | -0.023 | -6.028
-10 | -0.566 | 0.08891 | -0.023 | -6.371
-9.5 | -0.537 | 0.08539 | -0.024 | -6.288
-9 | -0.504 | 0.07874 | -0.025 | -6.407
-8.5 | -0.469 | 0.07295 | -0.026 | -6.434
-8 | -0.432 | 0.06815 | -0.026 | -6.336
-7.5 | -0.392 | 0.06399 | -0.027 | -6.127
-7 | -0.35 | 0.05944 | -0.028 | -5.896
-6.5 | -0.307 | 0.0554 | -0.029 | -5.544
-6 | -0.262 | 0.05218 | -0.03 | -5.029
-5.5 | -0.216 | 0.04946 | -0.031 | -4.376
-5 | -0.169 | 0.04699 | -0.032 | -3.606
-4.5 | -0.122 | 0.04451 | -0.034 | -2.732
-4 | -0.073 | 0.04263 | -0.035 | -1.718
-3.5 | -0.024 | 0.0407 | -0.037 | -0.601
-3 | 0.03 | 0.01972 | -0.073 | 1.537
-2.5 | 0.091 | 0.01959 | -0.074 | 4.638
-2 | 0.146 | 0.01942 | -0.072 | 7.545
-1.5 | 0.206 | 0.01941 | -0.074 | 10.599
-1 | 0.265 | 0.01942 | -0.075 | 13.627
-0.5 | 0.323 | 0.01949 | -0.076 | 16.595
0 | 0.383 | 0.01949 | -0.077 | 19.648
0.5 | 0.442 | 0.01964 | -0.078 | 22.499
1 | 0.5 | 0.01985 | -0.079 | 25.205
1.5 | 0.559 | 0.02008 | -0.08 | 27.826
2 | 0.615 | 0.02039 | -0.081 | 30.174
2.5 | 0.673 | 0.0207 | -0.082 | 32.487
3 | 0.729 | 0.02107 | -0.083 | 34.616
3.5 | 0.786 | 0.0215 | -0.084 | 36.561
4 | 0.841 | 0.02195 | -0.085 | 38.332
4.5 | 0.895 | 0.02248 | -0.086 | 39.825
5 | 0.968 | 0.02609 | -0.089 | 37.09
5.5 | 1.019 | 0.027 | -0.09 | 37.761
6 | 0.885 | 0.04813 | -0.048 | 18.397
6.5 | 0.924 | 0.05143 | -0.046 | 17.961
7 | 0.961 | 0.05461 | -0.046 | 17.597
7.5 | 0.995 | 0.05904 | -0.042 | 16.848
8 | 1.025 | 0.06362 | -0.04 | 16.116
8.5 | 1.052 | 0.06809 | -0.039 | 15.449
9 | 1.075 | 0.07332 | -0.039 | 14.66
9.5 | 1.093 | 0.08051 | -0.038 | 13.58
10 | 1.108 | 0.08525 | -0.038 | 12.993
10.5 | 1.117 | 0.0942 | -0.038 | 11.86
11 | 1.122 | 0.10291 | -0.038 | 10.906
11.5 | 1.123 | 0.10879 | -0.038 | 10.32
12 | 1.119 | 0.1183 | -0.039 | 9.456
12.5 | 1.11 | 0.12796 | -0.038 | 8.674
13 | 1.097 | 0.14178 | -0.038 | 7.739
13.5 | 1.081 | 0.14872 | -0.037 | 7.266
14 | 1.059 | 0.16257 | -0.037 | 6.511
14.5 | 1.029 | 0.17736 | -0.038 | 5.803
15 | 0.997 | 0.18975 | -0.037 | 5.253
15.5 | 0.962 | 0.20515 | -0.036 | 4.689
16 | 0.926 | 0.22929 | -0.036 | 4.037
16.5 | 0.888 | 0.24463 | -0.036 | 3.63

## 4. Re 50k Mach 0.10 (2)
BIGFOIL.COM POLAR EXPORT
NACA67-414 a=0.8
NACA67-414 a=0.8 |  |  |  | Cl Max: | 1.1038 | at alpha= | 11.5 | deg
XFOIL ncrit=9 |  |  |  | L/D Max: | 23.1354 | at alpha= | 9.5 | deg
Re: | 50000 |  |  | Cd Min: | 0.19202 | at alpha= | 16.5 | deg
Mach: | 0.1 |  |  | Cl=0 at alpha= | 3.0696 | deg
|  |  |  | @ Cl=0.1, Cd= | 0.044142
|  |  |  | @ Cl=0.4, Cd= | 0.059766
|  |  |  | @ Cl=0.6, Cd= | 0.05635
alpha (deg) | Cl | Cd | Cm | Cl/Cd
-10 | -0.498 | 0.13443 | -0.0188 | -3.7045
-9.5 | -0.5 | 0.12901 | -0.016 | -3.8757
-9 | -0.54 | 0.12558 | -0.0132 | -4.3
-8.5 | -0.5238 | 0.11901 | -0.0091 | -4.4013
-8 | -0.5454 | 0.11458 | -0.004 | -4.76
-7 | -0.4971 | 0.10311 | 0.0068 | -4.8211
-6.5 | -0.4783 | 0.098 | 0.0123 | -4.8806
-5 | -0.6896 | 0.05579 | -0.0056 | -12.3606
-4.5 | -0.6545 | 0.04898 | -0.003 | -13.3626
-4 | -0.6149 | 0.04402 | -0.0005 | -13.9687
-3.5 | -0.571 | 0.04038 | 0.0018 | -14.1407
-3 | -0.5244 | 0.03731 | 0.0036 | -14.0552
-2 | -0.2065 | 0.03726 | -0.0231 | -5.5421
-1.5 | -0.1864 | 0.03698 | -0.0185 | -5.0406
-1 | -0.1665 | 0.03679 | -0.014 | -4.5257
-0.5 | -0.1468 | 0.03667 | -0.0094 | -4.0033
0 | -0.1275 | 0.03663 | -0.0049 | -3.4808
0.5 | -0.1085 | 0.03664 | -0.0003 | -2.9612
1 | -0.0897 | 0.03672 | 0.0042 | -2.4428
1.5 | -0.0705 | 0.03691 | 0.0085 | -1.9101
2 | -0.0501 | 0.03724 | 0.0124 | -1.3453
2.5 | -0.0282 | 0.03777 | 0.0159 | -0.74662
3 | -0.0037 | 0.03858 | 0.0187 | -0.095905
3.5 | 0.0229 | 0.03968 | 0.0208 | 0.57712
4 | 0.0507 | 0.04106 | 0.0224 | 1.2348
4.5 | 0.079 | 0.04271 | 0.0235 | 1.8497
5 | 0.1073 | 0.04464 | 0.0243 | 2.4037
5.5 | 0.1348 | 0.04685 | 0.0248 | 2.8773
6 | 0.2045 | 0.05242 | 0.0165 | 3.9012
6.5 | 0.2748 | 0.05785 | 0.0084 | 4.7502
7 | 0.4114 | 0.05994 | -0.0041 | 6.8635
8 | 0.61 | 0.05616 | -0.0112 | 10.8618
8.5 | 0.7598 | 0.03989 | -0.0052 | 19.0474
9 | 0.82 | 0.03733 | 0.0058 | 21.9662
9.5 | 1.0131 | 0.04379 | -0.0121 | 23.1354
10 | 1.081 | 0.05059 | -0.0142 | 21.3679
10.5 | 1.0943 | 0.05628 | -0.0082 | 19.4439
11 | 1.0901 | 0.0624 | -0.0007 | 17.4696
11.5 | 1.1038 | 0.07055 | 0.0027 | 15.6456
12 | 1.0161 | 0.07526 | 0.0171 | 13.5012
12.5 | 0.9507 | 0.08413 | 0.0233 | 11.3004
13 | 0.9011 | 0.09504 | 0.0245 | 9.4813
13.5 | 0.7526 | 0.12478 | 0.0074 | 6.0314
14 | 0.686 | 0.15966 | -0.0175 | 4.2966
14.5 | 0.6771 | 0.16545 | -0.0195 | 4.0925
15 | 0.6848 | 0.17247 | -0.0215 | 3.9705
15.5 | 0.6909 | 0.17889 | -0.0238 | 3.8621
16 | 0.701 | 0.18524 | -0.026 | 3.7843
16.5 | 0.7134 | 0.19202 | -0.0285 | 3.7152

## 5. Re 50k Mach 0.25 (1)
BIGFOIL.COM POLAR EXPORT
NACA67-414 a=0.8
NACA67-414 a=0.8 |  |  |  | Cl Max: | 1.086 | at alpha= | 10 | deg
JavaFoil+Calcfoil stall+Eppler ext transition |  |  |  | L/D Max: | 38.432 | at alpha= | 4 | deg
Re: | 50000 |  |  | Cd Min: | 0.0197 | at alpha= | -1.5 | deg
Mach: | 0.25 |  |  | Cl=0 at alpha= | -3.2549 | deg
|  |  |  | @ Cl=0.1, Cd= | 0.019868
|  |  |  | @ Cl=0.4, Cd= | 0.01982
|  |  |  | @ Cl=0.6, Cd= | 0.02058
alpha (deg) | Cl | Cd | Cm | Cl/Cd
-17 | -0.314 | 0.36284 | -0.018 | -0.866
-16.5 | -0.374 | 0.32698 | -0.018 | -1.143
-16 | -0.428 | 0.36972 | -0.017 | -1.157
-15.5 | -0.472 | 0.32383 | -0.017 | -1.457
-15 | -0.504 | 0.2705 | -0.017 | -1.863
-14.5 | -0.532 | 0.2351 | -0.018 | -2.263
-14 | -0.556 | 0.21005 | -0.018 | -2.645
-13.5 | -0.574 | 0.19082 | -0.019 | -3.008
-13 | -0.587 | 0.17654 | -0.019 | -3.327
-12.5 | -0.595 | 0.15914 | -0.02 | -3.741
-12 | -0.598 | 0.14264 | -0.02 | -4.191
-11.5 | -0.595 | 0.12881 | -0.021 | -4.619
-11 | -0.587 | 0.11457 | -0.022 | -5.119
-10.5 | -0.573 | 0.10575 | -0.023 | -5.417
-10 | -0.554 | 0.09588 | -0.024 | -5.779
-9.5 | -0.531 | 0.089 | -0.024 | -5.963
-9 | -0.503 | 0.0826 | -0.025 | -6.088
-8.5 | -0.471 | 0.07682 | -0.026 | -6.134
-8 | -0.436 | 0.06955 | -0.027 | -6.268
-7.5 | -0.398 | 0.06521 | -0.027 | -6.097
-7 | -0.357 | 0.0605 | -0.028 | -5.894
-6.5 | -0.313 | 0.05689 | -0.029 | -5.508
-6 | -0.268 | 0.05339 | -0.03 | -5.025
-5.5 | -0.222 | 0.0499 | -0.032 | -4.442
-5 | -0.174 | 0.04758 | -0.033 | -3.65
-4.5 | -0.125 | 0.04496 | -0.034 | -2.774
-4 | -0.075 | 0.04302 | -0.036 | -1.747
-3.5 | -0.025 | 0.04117 | -0.038 | -0.609
-3 | 0.026 | 0.0391 | -0.042 | 0.653
-2.5 | 0.093 | 0.01989 | -0.076 | 4.689
-2 | 0.15 | 0.01971 | -0.074 | 7.633
-1.5 | 0.211 | 0.0197 | -0.076 | 10.734
-1 | 0.272 | 0.01972 | -0.077 | 13.785
-0.5 | 0.332 | 0.01978 | -0.078 | 16.794
0 | 0.393 | 0.0198 | -0.079 | 19.868
0.5 | 0.454 | 0.01997 | -0.08 | 22.722
1 | 0.514 | 0.02017 | -0.081 | 25.484
1.5 | 0.574 | 0.02045 | -0.082 | 28.079
2 | 0.632 | 0.02074 | -0.083 | 30.461
2.5 | 0.691 | 0.02112 | -0.084 | 32.702
3 | 0.749 | 0.02151 | -0.085 | 34.821
3.5 | 0.807 | 0.02193 | -0.086 | 36.786
4 | 0.863 | 0.02247 | -0.088 | 38.432
4.5 | 0.937 | 0.02604 | -0.091 | 35.991
5 | 0.992 | 0.02692 | -0.092 | 36.829
5.5 | 1.044 | 0.0279 | -0.093 | 37.41
6 | 0.905 | 0.04895 | -0.047 | 18.481
6.5 | 0.943 | 0.05246 | -0.047 | 17.982
7 | 0.979 | 0.05621 | -0.045 | 17.41
7.5 | 1.01 | 0.06097 | -0.041 | 16.571
8 | 1.038 | 0.06587 | -0.039 | 15.754
8.5 | 1.059 | 0.07266 | -0.039 | 14.578
9 | 1.075 | 0.07743 | -0.039 | 13.883
9.5 | 1.084 | 0.08442 | -0.039 | 12.841
10 | 1.086 | 0.09424 | -0.039 | 11.525
10.5 | 1.081 | 0.103 | -0.039 | 10.495
11 | 1.068 | 0.11088 | -0.038 | 9.633
11.5 | 1.047 | 0.12254 | -0.038 | 8.547
12 | 1.019 | 0.14031 | -0.038 | 7.262
12.5 | 0.983 | 0.15192 | -0.037 | 6.469
13 | 0.939 | 0.17225 | -0.036 | 5.453
13.5 | 0.889 | 0.18822 | -0.035 | 4.724
14 | 0.83 | 0.21697 | -0.035 | 3.825
14.5 | 0.758 | 0.24701 | -0.034 | 3.07
15 | 0.681 | 0.27424 | -0.033 | 2.485

## 6. Re 50k Mach 0.25 (2)
BIGFOIL.COM POLAR EXPORT
NACA67-414 a=0.8
NACA67-414 a=0.8 |  |  |  | Cl Max: | 1.0694 | at alpha= | 10 | deg
XFOIL ncrit=9 |  |  |  | L/D Max: | 22.4201 | at alpha= | 8.5 | deg
Re: | 50000 |  |  | Cd Min: | 0.17655 | at alpha= | 15 | deg
Mach: | 0.25 |  |  | Cl=0 at alpha= | 3.0946 | deg
|  |  |  | @ Cl=0.1, Cd= | 0.045265
|  |  |  | @ Cl=0.4, Cd= | 0.060335
|  |  |  | @ Cl=0.6, Cd= | 0.055585
alpha (deg) | Cl | Cd | Cm | Cl/Cd
-10.5 | -0.4823 | 0.14303 | -0.0209 | -3.372
-10 | -0.4885 | 0.13781 | -0.0188 | -3.5447
-9.5 | -0.516 | 0.13401 | -0.0166 | -3.8505
-9 | -0.494 | 0.12656 | -0.0133 | -3.9033
-8.5 | -0.5004 | 0.12127 | -0.0097 | -4.1263
-8 | -0.5057 | 0.11653 | -0.0048 | -4.3397
-7.5 | -0.4937 | 0.11088 | 0.0001 | -4.4526
-6.5 | -0.4705 | 0.10035 | 0.0107 | -4.6886
-5.5 | -0.7217 | 0.07039 | -0.0071 | -10.2529
-5 | -0.7023 | 0.05973 | -0.0067 | -11.7579
-4.5 | -0.6725 | 0.05241 | -0.0041 | -12.8315
-4 | -0.6357 | 0.04674 | -0.0014 | -13.6008
-3.5 | -0.5936 | 0.04258 | 0.0012 | -13.9408
-3 | -0.5459 | 0.03912 | 0.0034 | -13.9545
-2.5 | -0.4972 | 0.03668 | 0.0052 | -13.5551
-2 | -0.2117 | 0.03815 | -0.0244 | -5.5491
-1.5 | -0.1906 | 0.03786 | -0.0197 | -5.0343
-1 | -0.1698 | 0.03767 | -0.015 | -4.5076
-0.5 | -0.1492 | 0.03756 | -0.0104 | -3.9723
0 | -0.129 | 0.03753 | -0.0057 | -3.4373
0.5 | -0.1092 | 0.03756 | -0.0011 | -2.9073
1 | -0.0897 | 0.03767 | 0.0035 | -2.3812
1.5 | -0.0702 | 0.03787 | 0.0079 | -1.8537
2 | -0.0499 | 0.0382 | 0.0121 | -1.3063
2.5 | -0.0285 | 0.03872 | 0.0158 | -0.73605
3 | -0.0049 | 0.03949 | 0.0189 | -0.12408
3.5 | 0.021 | 0.04057 | 0.0213 | 0.51762
4 | 0.0485 | 0.04195 | 0.0231 | 1.1561
4.5 | 0.0766 | 0.04363 | 0.0244 | 1.7557
5 | 0.1048 | 0.0456 | 0.0252 | 2.2982
5.5 | 0.138 | 0.04825 | 0.0246 | 2.8601
6 | 0.2204 | 0.05478 | 0.0141 | 4.0234
6.5 | 0.2981 | 0.0599 | 0.0056 | 4.9766
7 | 0.4293 | 0.06046 | -0.0043 | 7.1006
7.5 | 0.524 | 0.05999 | -0.0083 | 8.7348
8 | 0.6577 | 0.05224 | -0.009 | 12.59
8.5 | 0.793 | 0.03537 | 0.0057 | 22.4201
9 | 0.872 | 0.03967 | 0.0051 | 21.9813
9.5 | 1.0168 | 0.04663 | -0.0058 | 21.8057
10 | 1.0694 | 0.05383 | -0.0056 | 19.8662
10.5 | 1.0539 | 0.05898 | 0.0038 | 17.8688
11 | 1.0304 | 0.06519 | 0.0122 | 15.8061
11.5 | 0.9906 | 0.07221 | 0.0199 | 13.7183
12 | 0.9414 | 0.08058 | 0.0252 | 11.6828
12.5 | 0.8949 | 0.09077 | 0.0268 | 9.859
14 | 0.6842 | 0.16295 | -0.0176 | 4.1988
14.5 | 0.6802 | 0.16891 | -0.0198 | 4.027
15 | 0.6926 | 0.17655 | -0.0218 | 3.923

## 7. Re 50k Mach 0.50 (1)
BIGFOIL.COM POLAR EXPORT
NACA67-414 a=0.8
NACA67-414 a=0.8 |  |  |  | Cl Max: | 1.26 | at alpha= | 20 | deg
JavaFoil+Calcfoil stall+Eppler ext transition |  |  |  | L/D Max: | 38.533 | at alpha= | 4 | deg
Re: | 50000 |  |  | Cd Min: | 0.02101 | at alpha= | -1.5 | deg
Mach: | 0.5 |  |  | Cl=0 at alpha= | -3.25 | deg
|  |  |  | @ Cl=0.1, Cd= | 0.022252
|  |  |  | @ Cl=0.4, Cd= | 0.021191
|  |  |  | @ Cl=0.6, Cd= | 0.02191
alpha (deg) | Cl | Cd | Cm | Cl/Cd
-20 | -0.923 | 0.44124 | -0.024 | -2.092
-19.5 | -0.896 | 0.42009 | -0.025 | -2.134
-19 | -0.867 | 0.40771 | -0.024 | -2.127
-18.5 | -0.84 | 0.39135 | -0.024 | -2.147
-18 | -0.813 | 0.39145 | -0.025 | -2.078
-17.5 | -0.786 | 0.37466 | -0.026 | -2.099
-17 | -0.759 | 0.36992 | -0.026 | -2.053
-16.5 | -0.732 | 0.4007 | -0.027 | -1.828
-16 | -0.703 | 0.36618 | -0.026 | -1.921
-15.5 | -0.676 | 0.3396 | -0.026 | -1.991
-15 | -0.649 | 0.33873 | -0.027 | -1.916
-14.5 | -0.622 | 0.32397 | -0.028 | -1.919
-14 | -0.595 | 0.31645 | -0.028 | -1.879
-13.5 | -0.567 | 0.31191 | -0.029 | -1.819
-13 | -0.539 | 0.302 | -0.028 | -1.784
-12.5 | -0.511 | 0.28554 | -0.028 | -1.79
-12 | -0.484 | 0.27749 | -0.028 | -1.744
-11.5 | -0.456 | 0.25846 | -0.029 | -1.766
-11 | -0.429 | 0.25447 | -0.029 | -1.685
-10.5 | -0.401 | 0.25398 | -0.03 | -1.58
-10 | -0.373 | 0.23039 | -0.027 | -1.619
-9.5 | -0.346 | 0.22545 | -0.028 | -1.533
-9 | -0.318 | 0.22128 | -0.028 | -1.437
-8.5 | -0.29 | 0.19272 | -0.029 | -1.507
-8 | -0.263 | 0.15506 | -0.026 | -1.693
-7.5 | -0.345 | 0.09529 | -0.027 | -3.619
-7 | -0.354 | 0.07565 | -0.03 | -4.674
-6.5 | -0.327 | 0.06715 | -0.031 | -4.871
-6 | -0.288 | 0.06027 | -0.032 | -4.773
-5.5 | -0.241 | 0.05414 | -0.034 | -4.46
-5 | -0.191 | 0.0511 | -0.035 | -3.736
-4.5 | -0.138 | 0.0478 | -0.037 | -2.884
-4 | -0.083 | 0.04511 | -0.039 | -1.848
-3.5 | -0.028 | 0.04303 | -0.04 | -0.648
-3 | 0.028 | 0.04118 | -0.043 | 0.688
-2.5 | 0.104 | 0.0212 | -0.085 | 4.888
-2 | 0.173 | 0.02107 | -0.086 | 8.22
-1.5 | 0.236 | 0.02101 | -0.084 | 11.236
-1 | 0.304 | 0.02102 | -0.085 | 14.439
-0.5 | 0.371 | 0.02117 | -0.087 | 17.521
0 | 0.439 | 0.02122 | -0.088 | 20.701
0.5 | 0.507 | 0.02146 | -0.089 | 23.606
1 | 0.574 | 0.02177 | -0.09 | 26.359
1.5 | 0.641 | 0.02213 | -0.092 | 28.967
2 | 0.705 | 0.02256 | -0.093 | 31.232
2.5 | 0.77 | 0.02301 | -0.094 | 33.458
3 | 0.834 | 0.02354 | -0.095 | 35.437
3.5 | 0.897 | 0.02417 | -0.096 | 37.128
4 | 0.959 | 0.02488 | -0.097 | 38.533
4.5 | 1.036 | 0.02967 | -0.101 | 34.921
5 | 0.905 | 0.04566 | -0.053 | 19.823
5.5 | 0.944 | 0.04963 | -0.051 | 19.018
6 | 0.977 | 0.05335 | -0.049 | 18.305
6.5 | 0.997 | 0.05887 | -0.042 | 16.932
7 | 1.002 | 0.0686 | -0.04 | 14.608
7.5 | 0.974 | 0.08036 | -0.04 | 12.126
8 | 0.721 | 0.12715 | -0.036 | 5.668
8.5 | 0.644 | 0.19071 | -0.039 | 3.375
9 | 0.671 | 0.20416 | -0.04 | 3.285
9.5 | 0.698 | 0.21291 | -0.048 | 3.28
10 | 0.725 | 0.23376 | -0.048 | 3.102
10.5 | 0.753 | 0.24679 | -0.054 | 3.052
11 | 0.78 | 0.25096 | -0.055 | 3.108
11.5 | 0.807 | 0.26936 | -0.056 | 2.994
12 | 0.833 | 0.28151 | -0.056 | 2.959
12.5 | 0.861 | 0.29489 | -0.062 | 2.921
13 | 0.888 | 0.29936 | -0.062 | 2.966
13.5 | 0.914 | 0.30418 | -0.063 | 3.006
14 | 0.94 | 0.32232 | -0.064 | 2.918
14.5 | 0.968 | 0.34718 | -0.067 | 2.788
15 | 0.996 | 0.35183 | -0.07 | 2.83
15.5 | 1.022 | 0.3547 | -0.07 | 2.88
16 | 1.048 | 0.36411 | -0.071 | 2.878
16.5 | 1.074 | 0.38854 | -0.073 | 2.765
17 | 1.103 | 0.40048 | -0.077 | 2.754
17.5 | 1.129 | 0.41103 | -0.077 | 2.746
18 | 1.155 | 0.40879 | -0.078 | 2.824
18.5 | 1.181 | 0.42655 | -0.08 | 2.77
19 | 1.209 | 0.45589 | -0.083 | 2.653
19.5 | 1.235 | 0.47046 | -0.083 | 2.625
20 | 1.26 | 0.48881 | -0.084 | 2.579

## 8. Re 50k Mach 0.50 (2)
BIGFOIL.COM POLAR EXPORT
NACA67-414 a=0.8
NACA67-414 a=0.8 |  |  |  | Cl Max: | 0.9304 | at alpha= | 9.5 | deg
XFOIL ncrit=9 |  |  |  | L/D Max: | 19.4959 | at alpha= | 8 | deg
Re: | 50000 |  |  | Cd Min: | 0.15496 | at alpha= | 14.5 | deg
Mach: | 0.5 |  |  | Cl=0 at alpha= | 3.107 | deg
|  |  |  | @ Cl=0.1, Cd= | 0.050228
|  |  |  | @ Cl=0.4, Cd= | 0.062452
|  |  |  | @ Cl=0.6, Cd= | 0.15496
alpha (deg) | Cl | Cd | Cm | Cl/Cd
-9.5 | -0.4749 | 0.14489 | -0.0176 | -3.2777
-9 | -0.4842 | 0.14032 | -0.0145 | -3.4507
-8.5 | -0.4863 | 0.13486 | -0.0108 | -3.606
-7.5 | -0.463 | 0.12159 | -0.0037 | -3.8079
-7 | -0.476 | 0.11726 | 0.002 | -4.0594
-6.5 | -0.4538 | 0.11008 | 0.0049 | -4.1225
-5.5 | -0.6769 | 0.08367 | -0.0156 | -8.0901
-5 | -0.6998 | 0.07496 | -0.0128 | -9.3356
-4.5 | -0.7065 | 0.06666 | -0.0094 | -10.5986
-4 | -0.6955 | 0.05947 | -0.0057 | -11.695
-3.5 | -0.6716 | 0.05319 | -0.0021 | -12.6264
-3 | -0.6343 | 0.04776 | 0.0012 | -13.281
-2.5 | -0.5877 | 0.0433 | 0.004 | -13.5727
-2 | -0.5333 | 0.04016 | 0.0065 | -13.2794
-1 | -0.1867 | 0.04151 | -0.0195 | -4.4977
-0.5 | -0.1621 | 0.0414 | -0.0144 | -3.9155
0 | -0.1382 | 0.04142 | -0.0093 | -3.3366
0.5 | -0.1148 | 0.04154 | -0.0043 | -2.7636
1 | -0.092 | 0.04176 | 0.0007 | -2.2031
1.5 | -0.0699 | 0.04207 | 0.0056 | -1.6615
2 | -0.0483 | 0.0425 | 0.0103 | -1.1365
2.5 | -0.0268 | 0.04306 | 0.0148 | -0.62239
3 | -0.0049 | 0.04381 | 0.0189 | -0.11185
3.5 | 0.018 | 0.04481 | 0.0225 | 0.4017
4 | 0.0426 | 0.04615 | 0.0254 | 0.92308
4.5 | 0.0689 | 0.04786 | 0.0274 | 1.4396
5 | 0.1125 | 0.05118 | 0.0255 | 2.1981
5.5 | 0.2 | 0.05762 | 0.015 | 3.471
6 | 0.3437 | 0.0615 | 0.0009 | 5.5886
6.5 | 0.4129 | 0.06267 | -0.001 | 6.5885
7 | 0.4931 | 0.0629 | -0.0025 | 7.8394
7.5 | 0.6372 | 0.05601 | -0.0018 | 11.3765
8 | 0.7851 | 0.04027 | 0.0164 | 19.4959
8.5 | 0.8436 | 0.04453 | 0.0199 | 18.9445
9 | 0.9205 | 0.05052 | 0.0201 | 18.2205
9.5 | 0.9304 | 0.05718 | 0.025 | 16.2714
10 | 0.8922 | 0.06483 | 0.0309 | 13.7621
10.5 | 0.8448 | 0.07425 | 0.0336 | 11.3778
11 | 0.7912 | 0.08617 | 0.0318 | 9.1818
11.5 | 0.7461 | 0.10039 | 0.0257 | 7.432
12 | 0.7204 | 0.11489 | 0.0182 | 6.2703
12.5 | 0.7092 | 0.12782 | 0.0118 | 5.5484
13 | 0.5335 | 0.12751 | 0.0113 | 4.184
13.5 | 0.4766 | 0.1412 | -0.0024 | 3.3754
14 | 0.5037 | 0.15044 | -0.0047 | 3.3482
14.5 | 0.5056 | 0.15496 | -0.0068 | 3.2628

## 9. Re 100k Mach 0.00 (1)
BIGFOIL.COM POLAR EXPORT
NACA67-414 a=0.8
NACA67-414 a=0.8 |  |  |  | Cl Max: | 1.16 | at alpha= | 7 | deg
JavaFoil+Calcfoil stall+Eppler ext transition |  |  |  | L/D Max: | 54.225 | at alpha= | 4.5 | deg
Re: | 100000 |  |  | Cd Min: | 0.01408 | at alpha= | 0 | deg
Mach: | 0 |  |  | Cl=0 at alpha= | -3.25 | deg
|  |  |  | @ Cl=0.1, Cd= | 0.015187
|  |  |  | @ Cl=0.4, Cd= | 0.014114
|  |  |  | @ Cl=0.6, Cd= | 0.014698
alpha (deg) | Cl | Cd | Cm | Cl/Cd
-20 | -0.557 | 0.30892 | -0.013 | -1.802
-19.5 | -0.577 | 0.28596 | -0.014 | -2.017
-19 | -0.597 | 0.26583 | -0.014 | -2.245
-18.5 | -0.617 | 0.25561 | -0.014 | -2.412
-18 | -0.636 | 0.24153 | -0.015 | -2.632
-17.5 | -0.654 | 0.21692 | -0.016 | -3.014
-17 | -0.671 | 0.2073 | -0.016 | -3.235
-16.5 | -0.686 | 0.19702 | -0.016 | -3.481
-16 | -0.699 | 0.17981 | -0.017 | -3.889
-15.5 | -0.707 | 0.16758 | -0.017 | -4.22
-15 | -0.708 | 0.16114 | -0.018 | -4.396
-14.5 | -0.707 | 0.15019 | -0.018 | -4.708
-14 | -0.703 | 0.14127 | -0.019 | -4.979
-13.5 | -0.697 | 0.12949 | -0.019 | -5.381
-13 | -0.688 | 0.12162 | -0.02 | -5.654
-12.5 | -0.675 | 0.11375 | -0.02 | -5.936
-12 | -0.66 | 0.10499 | -0.021 | -6.284
-11.5 | -0.641 | 0.09801 | -0.022 | -6.545
-11 | -0.62 | 0.09276 | -0.023 | -6.683
-10.5 | -0.595 | 0.08431 | -0.023 | -7.06
-10 | -0.568 | 0.07915 | -0.024 | -7.172
-9.5 | -0.537 | 0.07461 | -0.025 | -7.202
-9 | -0.504 | 0.06878 | -0.025 | -7.332
-8.5 | -0.469 | 0.06464 | -0.026 | -7.25
-8 | -0.431 | 0.06011 | -0.027 | -7.168
-7.5 | -0.391 | 0.05661 | -0.027 | -6.907
-7 | -0.349 | 0.05333 | -0.028 | -6.55
-6.5 | -0.306 | 0.04973 | -0.029 | -6.155
-6 | -0.261 | 0.04695 | -0.031 | -5.57
-5.5 | -0.216 | 0.04465 | -0.032 | -4.83
-5 | -0.169 | 0.0423 | -0.033 | -3.99
-4.5 | -0.121 | 0.0401 | -0.035 | -3.021
-4 | -0.073 | 0.03812 | -0.037 | -1.916
-3.5 | -0.03 | 0.01584 | -0.072 | -1.882
-3 | 0.03 | 0.0156 | -0.073 | 1.938
-2.5 | 0.091 | 0.01539 | -0.074 | 5.887
-2 | 0.146 | 0.01415 | -0.072 | 10.316
-1.5 | 0.205 | 0.01414 | -0.074 | 14.504
-1 | 0.264 | 0.01413 | -0.075 | 18.667
-0.5 | 0.322 | 0.01416 | -0.076 | 22.766
0 | 0.382 | 0.01408 | -0.077 | 27.125
0.5 | 0.441 | 0.01419 | -0.078 | 31.054
1 | 0.499 | 0.01435 | -0.079 | 34.774
1.5 | 0.557 | 0.01454 | -0.08 | 38.353
2 | 0.614 | 0.01475 | -0.081 | 41.594
2.5 | 0.671 | 0.01498 | -0.082 | 44.765
3 | 0.727 | 0.01527 | -0.083 | 47.644
3.5 | 0.784 | 0.0157 | -0.085 | 49.934
4 | 0.839 | 0.01606 | -0.087 | 52.23
4.5 | 0.893 | 0.01646 | -0.088 | 54.225
5 | 0.965 | 0.02204 | -0.091 | 43.761
5.5 | 1.017 | 0.02287 | -0.092 | 44.453
6 | 1.067 | 0.0237 | -0.093 | 45.014
6.5 | 1.115 | 0.02443 | -0.095 | 45.614
7 | 1.16 | 0.02549 | -0.096 | 45.512
7.5 | 0.994 | 0.05348 | -0.047 | 18.585
8 | 1.025 | 0.05745 | -0.046 | 17.839
8.5 | 1.051 | 0.06171 | -0.044 | 17.037
9 | 1.074 | 0.06607 | -0.042 | 16.261
9.5 | 1.094 | 0.07065 | -0.039 | 15.48
10 | 1.11 | 0.07632 | -0.04 | 14.538
10.5 | 1.121 | 0.08248 | -0.039 | 13.592
11 | 1.128 | 0.08894 | -0.039 | 12.685
11.5 | 1.131 | 0.09513 | -0.04 | 11.894
12 | 1.13 | 0.10179 | -0.039 | 11.101

## 10. Re 100k Mach 0.00 (2)
BIGFOIL.COM POLAR EXPORT
NACA67-414 a=0.8
NACA67-414 a=0.8 |  |  |  | Cl Max: | 1.1484 | at alpha= | 11.5 | deg
XFOIL ncrit=9 |  |  |  | L/D Max: | 34.8697 | at alpha= | 8 | deg
Re: | 100000 |  |  | Cd Min: | 0.18295 | at alpha= | 16.5 | deg
Mach: | 0 |  |  | Cl=0 at alpha= | 1.9531 | deg
|  |  |  | @ Cl=0.1, Cd= | 0.039049
|  |  |  | @ Cl=0.4, Cd= | 0.041831
|  |  |  | @ Cl=0.6, Cd= | 0.037831
alpha (deg) | Cl | Cd | Cm | Cl/Cd
-12.5 | -0.5111 | 0.15534 | -0.0307 | -3.2902
-12 | -0.5443 | 0.14967 | -0.0345 | -3.6367
-11.5 | -0.5054 | 0.14234 | -0.0279 | -3.5507
-11 | -0.5215 | 0.13676 | -0.0289 | -3.8132
-10.5 | -0.5836 | 0.13047 | -0.0355 | -4.4731
-10 | -0.5333 | 0.12392 | -0.0268 | -4.3036
-9.5 | -0.5746 | 0.11702 | -0.0297 | -4.9103
-9 | -0.6542 | 0.10958 | -0.0322 | -5.9701
-8.5 | -0.6001 | 0.10321 | -0.0259 | -5.8144
-8 | -0.6599 | 0.0963 | -0.0235 | -6.8525
-7.5 | -0.758 | 0.09076 | -0.0185 | -8.3517
-7 | -0.7245 | 0.08224 | -0.0154 | -8.8096
-6.5 | -0.7418 | 0.07498 | -0.0118 | -9.8933
-6 | -0.7392 | 0.06881 | -0.0081 | -10.7426
-5.5 | -0.727 | 0.0633 | -0.0045 | -11.485
-5 | -0.713 | 0.05847 | -0.0006 | -12.1943
-4.5 | -0.6576 | 0.04114 | 0.0014 | -15.9844
-4 | -0.6177 | 0.03665 | 0.0041 | -16.854
-3.5 | -0.5754 | 0.03398 | 0.0065 | -16.9335
-3 | -0.5312 | 0.03173 | 0.0086 | -16.7413
-2.5 | -0.4883 | 0.03008 | 0.0102 | -16.2334
-2 | -0.4457 | 0.02885 | 0.0121 | -15.4489
-1.5 | -0.4056 | 0.02806 | 0.0142 | -14.4547
-1 | -0.1649 | 0.03374 | -0.0145 | -4.8874
-0.5 | -0.1455 | 0.03369 | -0.01 | -4.3188
0 | -0.1268 | 0.03369 | -0.0055 | -3.7637
0.5 | -0.109 | 0.03372 | -0.0009 | -3.2325
1 | -0.0922 | 0.03377 | 0.0038 | -2.7302
1.5 | -0.0531 | 0.03487 | 0.0039 | -1.5228
2 | 0.0055 | 0.03657 | 0.0001 | 0.1504
2.5 | 0.0562 | 0.03838 | -0.0019 | 1.4643
4 | 0.2631 | 0.04154 | -0.0131 | 6.3337
4.5 | 0.3204 | 0.04176 | -0.0139 | 7.6724
5 | 0.3784 | 0.04189 | -0.0147 | 9.0332
5.5 | 0.4483 | 0.0417 | -0.017 | 10.7506
6 | 0.5098 | 0.04087 | -0.0174 | 12.4737
6.5 | 0.5872 | 0.03858 | -0.0187 | 15.2203
7 | 0.6915 | 0.03248 | -0.0201 | 21.29
8 | 0.8299 | 0.0238 | -0.0126 | 34.8697
8.5 | 0.815 | 0.0281 | -0.003 | 29.0036
9 | 0.8444 | 0.03063 | 0.0004 | 27.5677
9.5 | 0.9038 | 0.03315 | -0.0001 | 27.264
10 | 0.9838 | 0.03648 | -0.0037 | 26.9682
10.5 | 1.0648 | 0.04168 | -0.0078 | 25.547
11 | 1.1133 | 0.04686 | -0.0075 | 23.758
11.5 | 1.1484 | 0.05563 | -0.0068 | 20.6435
12 | 1.1436 | 0.06159 | 0.0005 | 18.5679
12.5 | 1.0918 | 0.06558 | 0.0132 | 16.6484
13 | 1.021 | 0.07432 | 0.0228 | 13.7379
13.5 | 0.9669 | 0.08409 | 0.0268 | 11.4984
14 | 0.7662 | 0.12485 | 0.0076 | 6.137
14.5 | 0.7142 | 0.15003 | -0.0074 | 4.7604
15 | 0.7184 | 0.15859 | -0.0104 | 4.5299
15.5 | 0.7416 | 0.16547 | -0.0108 | 4.4818
16 | 0.7243 | 0.17492 | -0.0181 | 4.1408
16.5 | 0.7584 | 0.18295 | -0.0169 | 4.1454

## 11. Re 100k Mach 0.10 (1)
BIGFOIL.COM POLAR EXPORT
NACA67-414 a=0.8
NACA67-414 a=0.8 |  |  |  | Cl Max: | 1.164 | at alpha= | 7 | deg
JavaFoil+Calcfoil stall+Eppler ext transition |  |  |  | L/D Max: | 54.286 | at alpha= | 4.5 | deg
Re: | 100000 |  |  | Cd Min: | 0.01413 | at alpha= | 0 | deg
Mach: | 0.1 |  |  | Cl=0 at alpha= | -3.25 | deg
|  |  |  | @ Cl=0.1, Cd= | 0.015231
|  |  |  | @ Cl=0.4, Cd= | 0.01416
|  |  |  | @ Cl=0.6, Cd= | 0.014744
alpha (deg) | Cl | Cd | Cm | Cl/Cd
-19.5 | -0.527 | 0.31029 | -0.014 | -1.697
-19 | -0.55 | 0.28366 | -0.014 | -1.937
-18.5 | -0.572 | 0.26943 | -0.015 | -2.124
-18 | -0.595 | 0.24579 | -0.015 | -2.42
-17.5 | -0.616 | 0.23203 | -0.015 | -2.656
-17 | -0.637 | 0.21358 | -0.016 | -2.981
-16.5 | -0.655 | 0.20622 | -0.016 | -3.178
-16 | -0.672 | 0.18873 | -0.017 | -3.563
-15.5 | -0.684 | 0.17315 | -0.017 | -3.948
-15 | -0.688 | 0.16894 | -0.018 | -4.071
-14.5 | -0.689 | 0.1539 | -0.018 | -4.479
-14 | -0.688 | 0.14571 | -0.019 | -4.724
-13.5 | -0.684 | 0.13279 | -0.02 | -5.154
-13 | -0.677 | 0.1219 | -0.02 | -5.556
-12.5 | -0.667 | 0.11617 | -0.02 | -5.742
-12 | -0.653 | 0.10699 | -0.021 | -6.107
-11.5 | -0.637 | 0.10092 | -0.022 | -6.31
-11 | -0.617 | 0.09228 | -0.022 | -6.682
-10.5 | -0.593 | 0.08637 | -0.023 | -6.869
-10 | -0.567 | 0.08017 | -0.024 | -7.068
-9.5 | -0.537 | 0.07429 | -0.025 | -7.229
-9 | -0.505 | 0.07046 | -0.026 | -7.162
-8.5 | -0.469 | 0.06472 | -0.026 | -7.253
-8 | -0.432 | 0.06065 | -0.027 | -7.121
-7.5 | -0.392 | 0.05707 | -0.028 | -6.872
-7 | -0.351 | 0.05324 | -0.028 | -6.583
-6.5 | -0.307 | 0.04999 | -0.03 | -6.146
-6 | -0.263 | 0.0471 | -0.031 | -5.575
-5.5 | -0.217 | 0.04468 | -0.032 | -4.846
-5 | -0.17 | 0.04234 | -0.033 | -4.005
-4.5 | -0.122 | 0.04014 | -0.035 | -3.032
-4 | -0.073 | 0.03822 | -0.037 | -1.92
-3.5 | -0.03 | 0.01589 | -0.072 | -1.886
-3 | 0.03 | 0.01564 | -0.073 | 1.943
-2.5 | 0.091 | 0.01543 | -0.075 | 5.901
-2 | 0.147 | 0.01419 | -0.073 | 10.341
-1.5 | 0.206 | 0.01418 | -0.074 | 14.533
-1 | 0.265 | 0.01419 | -0.075 | 18.676
-0.5 | 0.324 | 0.01421 | -0.076 | 22.795
0 | 0.384 | 0.01413 | -0.077 | 27.166
0.5 | 0.443 | 0.01424 | -0.078 | 31.099
1 | 0.502 | 0.01439 | -0.079 | 34.841
1.5 | 0.56 | 0.01459 | -0.08 | 38.39
2 | 0.617 | 0.01481 | -0.081 | 41.638
2.5 | 0.674 | 0.01505 | -0.083 | 44.795
3 | 0.731 | 0.01533 | -0.084 | 47.672
3.5 | 0.788 | 0.01565 | -0.085 | 50.325
4 | 0.843 | 0.01611 | -0.087 | 52.32
4.5 | 0.897 | 0.01652 | -0.088 | 54.286
5 | 0.969 | 0.02216 | -0.091 | 43.716
5.5 | 1.021 | 0.023 | -0.093 | 44.395
6 | 1.071 | 0.02384 | -0.094 | 44.931
6.5 | 1.119 | 0.02471 | -0.095 | 45.297
7 | 1.164 | 0.02572 | -0.096 | 45.282
7.5 | 0.997 | 0.05391 | -0.047 | 18.497
8 | 1.027 | 0.05778 | -0.045 | 17.781
8.5 | 1.053 | 0.06212 | -0.043 | 16.954
9 | 1.075 | 0.06653 | -0.041 | 16.162
9.5 | 1.093 | 0.0719 | -0.039 | 15.209
10 | 1.108 | 0.0779 | -0.04 | 14.222
10.5 | 1.117 | 0.08321 | -0.039 | 13.43
11 | 1.123 | 0.09039 | -0.039 | 12.419
11.5 | 1.123 | 0.09784 | -0.039 | 11.477
12 | 1.119 | 0.10386 | -0.04 | 10.772

## 12. Re 100k Mach 0.10 (2)
BIGFOIL.COM POLAR EXPORT
NACA67-414 a=0.8
NACA67-414 a=0.8 |  |  |  | Cl Max: | 1.1415 | at alpha= | 11.5 | deg
XFOIL ncrit=9 |  |  |  | L/D Max: | 33.9662 | at alpha= | 8 | deg
Re: | 100000 |  |  | Cd Min: | 0.16372 | at alpha= | 16.5 | deg
Mach: | 0.1 |  |  | Cl=0 at alpha= | 1.9303 | deg
|  |  |  | @ Cl=0.1, Cd= | 0.039066
|  |  |  | @ Cl=0.4, Cd= | 0.041896
|  |  |  | @ Cl=0.6, Cd= | 0.16372
alpha (deg) | Cl | Cd | Cm | Cl/Cd
-12.5 | -0.5138 | 0.15635 | -0.0312 | -3.2862
-12 | -0.5256 | 0.14912 | -0.0321 | -3.5247
-11.5 | -0.5032 | 0.14312 | -0.0278 | -3.5159
-11 | -0.5243 | 0.13762 | -0.0295 | -3.8098
-10.5 | -0.5401 | 0.13015 | -0.0299 | -4.1498
-10 | -0.5302 | 0.12476 | -0.0267 | -4.2498
-9.5 | -0.5811 | 0.11781 | -0.0308 | -4.9325
-9 | -0.5881 | 0.10999 | -0.0286 | -5.3468
-8.5 | -0.5926 | 0.10437 | -0.0256 | -5.6779
-8 | -0.6606 | 0.09723 | -0.024 | -6.7942
-7.5 | -0.7504 | 0.09049 | -0.0194 | -8.2926
-7 | -0.7185 | 0.08344 | -0.0156 | -8.611
-6.5 | -0.7382 | 0.07605 | -0.012 | -9.7068
-6 | -0.7383 | 0.06974 | -0.0083 | -10.5865
-5.5 | -0.7277 | 0.06414 | -0.0046 | -11.3455
-4.5 | -0.6614 | 0.0418 | 0.0011 | -15.823
-4 | -0.6218 | 0.0371 | 0.0039 | -16.7601
-3.5 | -0.5795 | 0.03433 | 0.0064 | -16.8803
-3 | -0.5352 | 0.03223 | 0.0086 | -16.6056
-2.5 | -0.4919 | 0.03029 | 0.0101 | -16.2397
-2 | -0.4487 | 0.02901 | 0.012 | -15.4671
-1.5 | -0.4084 | 0.0282 | 0.0142 | -14.4823
-1 | -0.1655 | 0.0339 | -0.0147 | -4.882
-0.5 | -0.1459 | 0.03384 | -0.0102 | -4.3115
0 | -0.127 | 0.03385 | -0.0057 | -3.7518
0.5 | -0.109 | 0.03389 | -0.001 | -3.2163
1 | -0.092 | 0.03395 | 0.0037 | -2.7099
1.5 | -0.0512 | 0.03515 | 0.0035 | -1.4566
2 | 0.0083 | 0.03685 | -0.0005 | 0.22524
2.5 | 0.0566 | 0.03838 | -0.002 | 1.4747
4 | 0.271 | 0.04177 | -0.0142 | 6.4879
4.5 | 0.326 | 0.0419 | -0.0146 | 7.7804
5 | 0.3795 | 0.04195 | -0.0146 | 9.0465
5.5 | 0.4559 | 0.04175 | -0.0177 | 10.9198
6 | 0.5167 | 0.0408 | -0.0179 | 12.6642
6.5 | 0.5941 | 0.03837 | -0.0189 | 15.4835
7 | 0.6909 | 0.03254 | -0.0193 | 21.2323
8 | 0.8247 | 0.02428 | -0.0109 | 33.9662
8.5 | 0.8142 | 0.02845 | -0.002 | 28.6186
9 | 0.8456 | 0.03097 | 0.0012 | 27.3038
9.5 | 0.9076 | 0.03351 | 0.0005 | 27.0845
10 | 0.9891 | 0.037 | -0.0032 | 26.7324
10.5 | 1.0662 | 0.0424 | -0.0066 | 25.1462
11 | 1.1084 | 0.04761 | -0.0053 | 23.2808
11.5 | 1.1415 | 0.05652 | -0.0044 | 20.1964
12 | 1.1307 | 0.06191 | 0.0037 | 18.2636
12.5 | 1.0777 | 0.06634 | 0.0157 | 16.2451
13 | 1.0063 | 0.07523 | 0.0245 | 13.3763
13.5 | 0.9488 | 0.0854 | 0.0277 | 11.1101
14 | 0.9173 | 0.0968 | 0.027 | 9.4762
14.5 | 0.7119 | 0.151 | -0.0078 | 4.7146
15 | 0.5445 | 0.1463 | -0.0049 | 3.7218
15.5 | 0.5506 | 0.15285 | -0.0074 | 3.6022
16 | 0.5948 | 0.16105 | -0.0058 | 3.6933
16.5 | 0.5489 | 0.16372 | -0.0141 | 3.3527

## 13. Re 100k Mach 0.25 (1)
BIGFOIL.COM POLAR EXPORT
NACA67-414 a=0.8
NACA67-414 a=0.8 |  |  |  | Cl Max: | 1.095 | at alpha= | 6 | deg
JavaFoil+Calcfoil stall+Eppler ext transition |  |  |  | L/D Max: | 52.848 | at alpha= | 4 | deg
Re: | 100000 |  |  | Cd Min: | 0.01436 | at alpha= | 0 | deg
Mach: | 0.25 |  |  | Cl=0 at alpha= | -3.25 | deg
|  |  |  | @ Cl=0.1, Cd= | 0.015527
|  |  |  | @ Cl=0.4, Cd= | 0.014371
|  |  |  | @ Cl=0.6, Cd= | 0.014949
alpha (deg) | Cl | Cd | Cm | Cl/Cd
-17 | -0.314 | 0.30411 | -0.018 | -1.034
-16.5 | -0.374 | 0.27672 | -0.019 | -1.352
-16 | -0.428 | 0.29475 | -0.017 | -1.451
-15.5 | -0.472 | 0.25294 | -0.017 | -1.865
-15 | -0.504 | 0.22617 | -0.018 | -2.229
-14.5 | -0.532 | 0.18972 | -0.018 | -2.804
-14 | -0.556 | 0.17636 | -0.019 | -3.15
-13.5 | -0.574 | 0.15608 | -0.019 | -3.678
-13 | -0.587 | 0.14719 | -0.019 | -3.991
-12.5 | -0.595 | 0.13132 | -0.02 | -4.534
-12 | -0.598 | 0.12069 | -0.021 | -4.954
-11.5 | -0.595 | 0.10935 | -0.022 | -5.441
-11 | -0.587 | 0.10072 | -0.023 | -5.825
-10.5 | -0.573 | 0.09312 | -0.023 | -6.153
-10 | -0.554 | 0.08534 | -0.024 | -6.495
-9.5 | -0.531 | 0.07761 | -0.025 | -6.839
-9 | -0.503 | 0.07208 | -0.026 | -6.979
-8.5 | -0.471 | 0.06742 | -0.026 | -6.99
-8 | -0.436 | 0.06189 | -0.027 | -7.046
-7.5 | -0.398 | 0.0584 | -0.028 | -6.809
-7 | -0.357 | 0.05414 | -0.029 | -6.588
-6.5 | -0.313 | 0.05085 | -0.03 | -6.164
-6 | -0.268 | 0.04771 | -0.031 | -5.624
-5.5 | -0.222 | 0.04505 | -0.033 | -4.923
-5 | -0.174 | 0.04277 | -0.034 | -4.063
-4.5 | -0.125 | 0.0405 | -0.035 | -3.082
-4 | -0.075 | 0.03857 | -0.038 | -1.952
-3.5 | -0.031 | 0.01611 | -0.074 | -1.908
-3 | 0.031 | 0.0159 | -0.075 | 1.961
-2.5 | 0.093 | 0.01568 | -0.077 | 5.96
-2 | 0.151 | 0.01441 | -0.075 | 10.455
-1.5 | 0.212 | 0.01438 | -0.076 | 14.717
-1 | 0.272 | 0.01439 | -0.077 | 18.915
-0.5 | 0.333 | 0.01443 | -0.078 | 23.056
0 | 0.394 | 0.01436 | -0.079 | 27.462
0.5 | 0.455 | 0.01447 | -0.08 | 31.414
1 | 0.515 | 0.01464 | -0.081 | 35.202
1.5 | 0.575 | 0.01485 | -0.082 | 38.761
2 | 0.633 | 0.01508 | -0.084 | 42
2.5 | 0.692 | 0.01535 | -0.085 | 45.098
3 | 0.751 | 0.01564 | -0.086 | 47.991
3.5 | 0.808 | 0.01598 | -0.087 | 50.606
4 | 0.865 | 0.01637 | -0.088 | 52.848
4.5 | 0.939 | 0.02206 | -0.092 | 42.545
5 | 0.993 | 0.0229 | -0.094 | 43.357
5.5 | 1.045 | 0.02376 | -0.095 | 43.982
6 | 1.095 | 0.02462 | -0.096 | 44.487
6.5 | 0.946 | 0.04742 | -0.052 | 19.956
7 | 0.982 | 0.05092 | -0.05 | 19.279
7.5 | 1.012 | 0.05531 | -0.046 | 18.305
8 | 1.038 | 0.05922 | -0.04 | 17.527
8.5 | 1.059 | 0.06483 | -0.04 | 16.34
9 | 1.075 | 0.06887 | -0.04 | 15.611
9.5 | 1.084 | 0.0748 | -0.04 | 14.494
10 | 1.086 | 0.08161 | -0.039 | 13.31
10.5 | 1.081 | 0.08847 | -0.039 | 12.22
11 | 1.068 | 0.09757 | -0.039 | 10.948

## 14. Re 100k Mach 0.25 (2)
BIGFOIL.COM POLAR EXPORT
NACA67-414 a=0.8
NACA67-414 a=0.8 |  |  |  | Cl Max: | 1.067 | at alpha= | 11.5 | deg
XFOIL ncrit=9 |  |  |  | L/D Max: | 29.8473 | at alpha= | 8 | deg
Re: | 100000 |  |  | Cd Min: | 0.18918 | at alpha= | 16.5 | deg
Mach: | 0.25 |  |  | Cl=0 at alpha= | 1.8213 | deg
|  |  |  | @ Cl=0.1, Cd= | 0.040545
|  |  |  | @ Cl=0.4, Cd= | 0.042468
|  |  |  | @ Cl=0.6, Cd= | 0.03833
alpha (deg) | Cl | Cd | Cm | Cl/Cd
-10.5 | -0.5105 | 0.13474 | -0.0271 | -3.7888
-10 | -0.5263 | 0.12895 | -0.0276 | -4.0814
-9.5 | -0.5605 | 0.12151 | -0.0298 | -4.6128
-9 | -0.5438 | 0.11589 | -0.0253 | -4.6924
-8.5 | -0.6124 | 0.1085 | -0.0298 | -5.6442
-8 | -0.5984 | 0.10171 | -0.0246 | -5.8834
-7.5 | -0.6458 | 0.09532 | -0.0219 | -6.7751
-7 | -0.7357 | 0.08866 | -0.0175 | -8.298
-6.5 | -0.7147 | 0.08188 | -0.0131 | -8.7286
-6 | -0.7271 | 0.07499 | -0.0091 | -9.696
-5.5 | -0.7382 | 0.0687 | -0.0054 | -10.7453
-4.5 | -0.6802 | 0.04546 | -0.0003 | -14.9626
-4 | -0.6434 | 0.03984 | 0.0026 | -16.1496
-3.5 | -0.6017 | 0.03634 | 0.0055 | -16.5575
-3 | -0.5565 | 0.03362 | 0.008 | -16.5526
-2.5 | -0.5116 | 0.03142 | 0.0099 | -16.2826
-2 | -0.4658 | 0.03023 | 0.012 | -15.4085
-1.5 | -0.4233 | 0.02906 | 0.014 | -14.5664
-0.5 | -0.1482 | 0.0347 | -0.0111 | -4.2709
0 | -0.1283 | 0.03473 | -0.0065 | -3.6942
0.5 | -0.1092 | 0.03481 | -0.0019 | -3.137
1 | -0.0912 | 0.03492 | 0.0028 | -2.6117
1.5 | -0.0408 | 0.03625 | 0.0009 | -1.1255
2 | 0.0227 | 0.03864 | -0.0035 | 0.58747
3 | 0.1229 | 0.04111 | -0.0062 | 2.9895
3.5 | 0.2282 | 0.04207 | -0.0148 | 5.4243
4 | 0.2886 | 0.04237 | -0.016 | 6.8114
4.5 | 0.339 | 0.04246 | -0.0153 | 7.984
5 | 0.3981 | 0.04248 | -0.0158 | 9.3715
5.5 | 0.4643 | 0.04208 | -0.0169 | 11.0337
6 | 0.5299 | 0.04089 | -0.0171 | 12.9592
6.5 | 0.6148 | 0.03779 | -0.018 | 16.2689
7 | 0.7024 | 0.032 | -0.0161 | 21.95
7.5 | 0.7659 | 0.0276 | -0.0113 | 27.75
8 | 0.8014 | 0.02685 | -0.0031 | 29.8473
8.5 | 0.8119 | 0.03025 | 0.0032 | 26.8397
9 | 0.8583 | 0.0327 | 0.005 | 26.2477
9.5 | 0.9448 | 0.03611 | 0.0014 | 26.1645
10 | 1.0285 | 0.04112 | -0.0022 | 25.0122
10.5 | 1.0578 | 0.046 | 0.0019 | 22.9957
11 | 1.0665 | 0.05164 | 0.0077 | 20.6526
11.5 | 1.067 | 0.05707 | 0.0133 | 18.6963
12 | 1.0493 | 0.06357 | 0.0197 | 16.5062
12.5 | 0.9908 | 0.07132 | 0.0273 | 13.8923
13 | 0.9286 | 0.08155 | 0.0304 | 11.3869
13.5 | 0.8644 | 0.09472 | 0.0278 | 9.1258
14 | 0.8176 | 0.11014 | 0.0209 | 7.4233
14.5 | 0.7872 | 0.13117 | 0.0113 | 6.0014
15 | 0.7384 | 0.16353 | -0.0084 | 4.5154
15.5 | 0.7267 | 0.17122 | -0.0146 | 4.2442
16 | 0.7251 | 0.17985 | -0.0199 | 4.0317
16.5 | 0.7733 | 0.18918 | -0.0169 | 4.0876

## 15. Re 100k Mach 0.50 (1)
BIGFOIL.COM POLAR EXPORT
NACA67-414 a=0.8
NACA67-414 a=0.8 |  |  |  | Cl Max: | 1.261 | at alpha= | 20 | deg
JavaFoil+Calcfoil stall+Eppler ext transition |  |  |  | L/D Max: | 52.983 | at alpha= | 4 | deg
Re: | 100000 |  |  | Cd Min: | 0.01532 | at alpha= | -1 | deg
Mach: | 0.5 |  |  | Cl=0 at alpha= | -3.2778 | deg
|  |  |  | @ Cl=0.1, Cd= | 0.016715
|  |  |  | @ Cl=0.4, Cd= | 0.015412
|  |  |  | @ Cl=0.6, Cd= | 0.015893
alpha (deg) | Cl | Cd | Cm | Cl/Cd
-20 | -0.923 | 0.34456 | -0.024 | -2.679
-19.5 | -0.896 | 0.32727 | -0.025 | -2.739
-19 | -0.867 | 0.31437 | -0.024 | -2.758
-18.5 | -0.84 | 0.3158 | -0.025 | -2.661
-18 | -0.813 | 0.30354 | -0.025 | -2.679
-17.5 | -0.786 | 0.30662 | -0.026 | -2.565
-17 | -0.759 | 0.2861 | -0.026 | -2.654
-16.5 | -0.732 | 0.30433 | -0.027 | -2.406
-16 | -0.703 | 0.29302 | -0.026 | -2.401
-15.5 | -0.676 | 0.27152 | -0.026 | -2.49
-15 | -0.649 | 0.27209 | -0.027 | -2.385
-14.5 | -0.622 | 0.24666 | -0.028 | -2.521
-14 | -0.595 | 0.24025 | -0.028 | -2.475
-13.5 | -0.567 | 0.23596 | -0.029 | -2.404
-13 | -0.539 | 0.23427 | -0.028 | -2.3
-12.5 | -0.511 | 0.21625 | -0.028 | -2.364
-12 | -0.484 | 0.2096 | -0.028 | -2.308
-11.5 | -0.456 | 0.19545 | -0.029 | -2.335
-11 | -0.429 | 0.1917 | -0.029 | -2.237
-10.5 | -0.401 | 0.1904 | -0.03 | -2.108
-10 | -0.373 | 0.18086 | -0.028 | -2.063
-9.5 | -0.346 | 0.16757 | -0.028 | -2.062
-9 | -0.318 | 0.17 | -0.028 | -1.871
-8.5 | -0.29 | 0.14931 | -0.029 | -1.945
-8 | -0.263 | 0.12059 | -0.026 | -2.177
-7.5 | -0.345 | 0.0791 | -0.027 | -4.36
-7 | -0.354 | 0.06577 | -0.03 | -5.376
-6.5 | -0.327 | 0.05796 | -0.032 | -5.643
-6 | -0.288 | 0.05263 | -0.033 | -5.466
-5.5 | -0.242 | 0.04856 | -0.034 | -4.974
-5 | -0.191 | 0.04528 | -0.036 | -4.217
-4.5 | -0.138 | 0.04248 | -0.038 | -3.246
-4 | -0.083 | 0.04036 | -0.04 | -2.067
-3.5 | -0.028 | 0.03827 | -0.042 | -0.73
-3 | 0.035 | 0.01696 | -0.084 | 2.04
-2.5 | 0.104 | 0.0167 | -0.085 | 6.217
-2 | 0.174 | 0.0165 | -0.086 | 10.516
-1.5 | 0.236 | 0.01533 | -0.084 | 15.417
-1 | 0.304 | 0.01532 | -0.086 | 19.836
-0.5 | 0.371 | 0.01542 | -0.087 | 24.078
0 | 0.44 | 0.0154 | -0.088 | 28.579
0.5 | 0.507 | 0.01558 | -0.089 | 32.575
1 | 0.575 | 0.0158 | -0.091 | 36.373
1.5 | 0.642 | 0.01605 | -0.092 | 40.005
2 | 0.706 | 0.01637 | -0.093 | 43.096
2.5 | 0.771 | 0.01671 | -0.094 | 46.143
3 | 0.835 | 0.01713 | -0.095 | 48.78
3.5 | 0.899 | 0.01762 | -0.097 | 51.019
4 | 0.96 | 0.01812 | -0.098 | 52.983
4.5 | 1.038 | 0.02515 | -0.101 | 41.258
5 | 1.092 | 0.02635 | -0.102 | 41.449
5.5 | 0.946 | 0.04433 | -0.055 | 21.349
6 | 0.982 | 0.04766 | -0.057 | 20.601
6.5 | 0.999 | 0.0534 | -0.049 | 18.706
7 | 1.002 | 0.06044 | -0.042 | 16.582
7.5 | 0.974 | 0.06959 | -0.041 | 14.004
8 | 0.721 | 0.10376 | -0.038 | 6.946
8.5 | 0.644 | 0.14724 | -0.04 | 4.372
9 | 0.671 | 0.15965 | -0.04 | 4.2
9.5 | 0.698 | 0.16855 | -0.048 | 4.144
10 | 0.725 | 0.18392 | -0.048 | 3.942
10.5 | 0.753 | 0.195 | -0.055 | 3.863
11 | 0.78 | 0.19879 | -0.056 | 3.924
11.5 | 0.807 | 0.20245 | -0.056 | 3.984
12 | 0.833 | 0.21267 | -0.057 | 3.917
12.5 | 0.862 | 0.23626 | -0.062 | 3.646
13 | 0.888 | 0.2404 | -0.063 | 3.694
13.5 | 0.914 | 0.24481 | -0.064 | 3.735
14 | 0.941 | 0.2519 | -0.064 | 3.734
14.5 | 0.968 | 0.26957 | -0.068 | 3.592
15 | 0.996 | 0.28369 | -0.07 | 3.509
15.5 | 1.022 | 0.2843 | -0.071 | 3.594
16 | 1.048 | 0.28633 | -0.072 | 3.659
16.5 | 1.075 | 0.30569 | -0.073 | 3.515
17 | 1.103 | 0.30593 | -0.077 | 3.605
17.5 | 1.129 | 0.31345 | -0.077 | 3.601
18 | 1.155 | 0.329 | -0.078 | 3.51
18.5 | 1.182 | 0.34115 | -0.08 | 3.464
19 | 1.209 | 0.36391 | -0.083 | 3.324
19.5 | 1.235 | 0.3708 | -0.083 | 3.331
20 | 1.261 | 0.38193 | -0.084 | 3.3

## 16. Re 100k Mach 0.50 (2)
BIGFOIL.COM POLAR EXPORT
NACA67-414 a=0.8
NACA67-414 a=0.8 |  |  |  | Cl Max: | 0.9527 | at alpha= | 9.5 | deg
XFOIL ncrit=9 |  |  |  | L/D Max: | 24.8837 | at alpha= | 7.5 | deg
Re: | 100000 |  |  | Cd Min: | 0.17252 | at alpha= | 14.5 | deg
Mach: | 0.5 |  |  | Cl=0 at alpha= | 1.4295 | deg
|  |  |  | @ Cl=0.1, Cd= | 0.043684
|  |  |  | @ Cl=0.4, Cd= | 0.045341
|  |  |  | @ Cl=0.6, Cd= | 0.040778
alpha (deg) | Cl | Cd | Cm | Cl/Cd
-9.5 | -0.5373 | 0.13915 | -0.0304 | -3.8613
-9 | -0.5005 | 0.13043 | -0.0249 | -3.8373
-8.5 | -0.5386 | 0.12474 | -0.027 | -4.3178
-8 | -0.5359 | 0.11838 | -0.0241 | -4.5269
-7.5 | -0.5331 | 0.11163 | -0.021 | -4.7756
-7 | -0.5522 | 0.10512 | -0.0191 | -5.253
-6 | -0.6254 | 0.092 | -0.0133 | -6.7978
-4.5 | -0.7175 | 0.06094 | -0.0085 | -11.7739
-4 | -0.7065 | 0.05292 | -0.0038 | -13.3503
-3.5 | -0.6807 | 0.04677 | 0.0006 | -14.5542
-3 | -0.6439 | 0.0418 | 0.0047 | -15.4043
-2.5 | -0.5979 | 0.03787 | 0.0082 | -15.7882
-2 | -0.5487 | 0.03489 | 0.0108 | -15.7266
-1.5 | -0.4952 | 0.0331 | 0.0136 | -14.9607
-1 | -0.4445 | 0.0319 | 0.0161 | -13.9342
0 | -0.1373 | 0.03848 | -0.0101 | -3.5681
0.5 | -0.114 | 0.03869 | -0.0051 | -2.9465
1 | -0.0615 | 0.03984 | -0.0063 | -1.5437
1.5 | 0.0101 | 0.04171 | -0.0112 | 0.24215
2 | 0.0762 | 0.04339 | -0.0146 | 1.7562
2.5 | 0.2018 | 0.04494 | -0.0261 | 4.4904
3 | 0.2636 | 0.04537 | -0.0268 | 5.81
3.5 | 0.3086 | 0.04543 | -0.0245 | 6.7929
4 | 0.3532 | 0.04546 | -0.0219 | 7.7695
4.5 | 0.4003 | 0.04534 | -0.0193 | 8.8288
5 | 0.4515 | 0.04495 | -0.0169 | 10.0445
5.5 | 0.5113 | 0.04395 | -0.0148 | 11.6337
6 | 0.5893 | 0.04145 | -0.0131 | 14.2171
6.5 | 0.6938 | 0.03489 | -0.0097 | 19.8854
7 | 0.7565 | 0.03042 | -0.0014 | 24.8685
7.5 | 0.7704 | 0.03096 | 0.0102 | 24.8837
8 | 0.7833 | 0.03428 | 0.0171 | 22.8501
8.5 | 0.8397 | 0.03682 | 0.0202 | 22.8055
9 | 0.9123 | 0.04081 | 0.0212 | 22.3548
9.5 | 0.9527 | 0.04638 | 0.0243 | 20.5412
10 | 0.9388 | 0.05254 | 0.0312 | 17.8683
10.5 | 0.913 | 0.05989 | 0.0363 | 15.2446
11 | 0.8752 | 0.06867 | 0.039 | 12.745
11.5 | 0.8294 | 0.07965 | 0.0377 | 10.4131
12 | 0.7791 | 0.09403 | 0.0311 | 8.2857
12.5 | 0.7399 | 0.11094 | 0.0208 | 6.6694
13 | 0.7227 | 0.1261 | 0.0121 | 5.7312
13.5 | 0.7172 | 0.13873 | 0.0056 | 5.1698
14.5 | 0.7341 | 0.17252 | -0.0098 | 4.2552

## 17. Re 250k Mach 0.00 (1)
BIGFOIL.COM POLAR EXPORT
NACA67-414 a=0.8
NACA67-414 a=0.8 |  |  |  | Cl Max: | 1.304 | at alpha= | 9 | deg
JavaFoil+Calcfoil stall+Eppler ext transition |  |  |  | L/D Max: | 81.857 | at alpha= | 4.5 | deg
Re: | 250000 |  |  | Cd Min: | 0.00906 | at alpha= | -0.5 | deg
Mach: | 0 |  |  | Cl=0 at alpha= | -3.25 | deg
|  |  |  | @ Cl=0.1, Cd= | 0.011215
|  |  |  | @ Cl=0.4, Cd= | 0.009429
|  |  |  | @ Cl=0.6, Cd= | 0.0098353
alpha (deg) | Cl | Cd | Cm | Cl/Cd
-20 | -0.557 | 0.24353 | -0.014 | -2.286
-19.5 | -0.577 | 0.23062 | -0.014 | -2.501
-19 | -0.597 | 0.21725 | -0.015 | -2.748
-18.5 | -0.617 | 0.21132 | -0.015 | -2.918
-18 | -0.636 | 0.1922 | -0.016 | -3.308
-17.5 | -0.654 | 0.18522 | -0.016 | -3.531
-17 | -0.671 | 0.17213 | -0.016 | -3.897
-16.5 | -0.686 | 0.16455 | -0.017 | -4.169
-16 | -0.699 | 0.15319 | -0.018 | -4.566
-15.5 | -0.707 | 0.14454 | -0.018 | -4.894
-15 | -0.708 | 0.13431 | -0.018 | -5.275
-14.5 | -0.707 | 0.12798 | -0.019 | -5.527
-14 | -0.704 | 0.11863 | -0.02 | -5.932
-13.5 | -0.697 | 0.1129 | -0.02 | -6.175
-13 | -0.688 | 0.10329 | -0.021 | -6.661
-12.5 | -0.676 | 0.09828 | -0.022 | -6.875
-12 | -0.66 | 0.09148 | -0.022 | -7.218
-11.5 | -0.642 | 0.0854 | -0.023 | -7.516
-11 | -0.62 | 0.08057 | -0.024 | -7.699
-10.5 | -0.596 | 0.07539 | -0.025 | -7.903
-10 | -0.568 | 0.07019 | -0.025 | -8.094
-9.5 | -0.538 | 0.06566 | -0.026 | -8.191
-9 | -0.505 | 0.06149 | -0.027 | -8.208
-8.5 | -0.469 | 0.05791 | -0.027 | -8.098
-8 | -0.431 | 0.05414 | -0.028 | -7.967
-7.5 | -0.391 | 0.05098 | -0.029 | -7.677
-7 | -0.35 | 0.0479 | -0.03 | -7.303
-6.5 | -0.307 | 0.04481 | -0.032 | -6.844
-6 | -0.262 | 0.0421 | -0.034 | -6.23
-5.5 | -0.216 | 0.03977 | -0.036 | -5.442
-5 | -0.207 | 0.01293 | -0.069 | -16.045
-4.5 | -0.149 | 0.01259 | -0.07 | -11.826
-4 | -0.09 | 0.01232 | -0.072 | -7.28
-3.5 | -0.03 | 0.01204 | -0.073 | -2.484
-3 | 0.03 | 0.01181 | -0.074 | 2.568
-2.5 | 0.091 | 0.01157 | -0.075 | 7.858
-2 | 0.147 | 0.00936 | -0.074 | 15.695
-1.5 | 0.207 | 0.00921 | -0.075 | 22.51
-1 | 0.268 | 0.00909 | -0.076 | 29.421
-0.5 | 0.328 | 0.00906 | -0.078 | 36.168
0 | 0.384 | 0.00941 | -0.079 | 40.83
0.5 | 0.443 | 0.00948 | -0.08 | 46.74
1 | 0.502 | 0.0096 | -0.081 | 52.298
1.5 | 0.56 | 0.00973 | -0.083 | 57.631
2 | 0.617 | 0.00988 | -0.084 | 62.441
2.5 | 0.674 | 0.01005 | -0.085 | 67.101
3 | 0.731 | 0.01025 | -0.086 | 71.336
3.5 | 0.788 | 0.01046 | -0.087 | 75.324
4 | 0.843 | 0.0107 | -0.089 | 78.847
4.5 | 0.898 | 0.01096 | -0.09 | 81.857
5 | 0.966 | 0.01795 | -0.093 | 53.833
5.5 | 1.019 | 0.01868 | -0.094 | 54.542
6 | 1.069 | 0.01939 | -0.095 | 55.138
6.5 | 1.117 | 0.01977 | -0.096 | 56.492
7 | 1.163 | 0.02092 | -0.097 | 55.58
7.5 | 1.206 | 0.02177 | -0.098 | 55.386
8 | 1.244 | 0.02286 | -0.099 | 54.436
8.5 | 1.277 | 0.02364 | -0.1 | 54.022
9 | 1.304 | 0.02416 | -0.101 | 53.985
9.5 | 1.097 | 0.06442 | -0.048 | 17.029
10 | 1.112 | 0.06884 | -0.047 | 16.158
10.5 | 1.123 | 0.07375 | -0.046 | 15.229
11 | 1.129 | 0.07858 | -0.041 | 14.364
11.5 | 1.133 | 0.08399 | -0.044 | 13.484
12 | 1.13 | 0.08959 | -0.041 | 12.618
12.5 | 1.125 | 0.09739 | -0.042 | 11.553
13 | 1.116 | 0.1029 | -0.042 | 10.845
13.5 | 1.103 | 0.10864 | -0.042 | 10.154
14 | 1.085 | 0.11758 | -0.042 | 9.23

## 18. Re 250k Mach 0.00 (2)
BIGFOIL.COM POLAR EXPORT
NACA67-414 a=0.8
NACA67-414 a=0.8 |  |  |  | Cl Max: | 1.1634 | at alpha= | 13.5 | deg
XFOIL ncrit=9 |  |  |  | L/D Max: | 55.7383 | at alpha= | 6.5 | deg
Re: | 250000 |  |  | Cd Min: | 0.20481 | at alpha= | 18.5 | deg
Mach: | 0 |  |  | Cl=0 at alpha= | 0.021008 | deg
|  |  |  | @ Cl=0.1, Cd= | 0.028227
|  |  |  | @ Cl=0.4, Cd= | 0.027909
|  |  |  | @ Cl=0.6, Cd= | 0.024265
alpha (deg) | Cl | Cd | Cm | Cl/Cd
-13 | -0.2633 | 0.12122 | -0.1022 | -2.1721
-12.5 | -0.2531 | 0.11383 | -0.1072 | -2.2235
-12 | -0.2672 | 0.10265 | -0.1201 | -2.603
-11 | -0.3212 | 0.0901 | -0.1128 | -3.5649
-10.5 | -0.3122 | 0.08519 | -0.1132 | -3.6647
-10 | -0.4101 | 0.07934 | -0.1046 | -5.1689
-9.5 | -0.4824 | 0.07521 | -0.0952 | -6.414
-8.5 | -0.6987 | 0.08255 | -0.0426 | -8.464
-8 | -0.6999 | 0.07084 | -0.0429 | -9.88
-7.5 | -0.694 | 0.06554 | -0.0388 | -10.589
-7 | -0.6812 | 0.06058 | -0.0358 | -11.2446
-6.5 | -0.669 | 0.0532 | -0.032 | -12.5752
-5 | -0.559 | 0.03287 | -0.0223 | -17.0064
-4.5 | -0.5249 | 0.03126 | -0.019 | -16.7914
-4 | -0.4643 | 0.03017 | -0.0202 | -15.3895
-3.5 | -0.3957 | 0.03002 | -0.0234 | -13.1812
-2.5 | -0.2844 | 0.02698 | -0.0233 | -10.5411
-2 | -0.2293 | 0.02638 | -0.0236 | -8.6922
-1.5 | -0.2041 | 0.02326 | -0.0186 | -8.7747
-1 | -0.1779 | 0.02373 | -0.0108 | -7.4968
-0.5 | -0.1292 | 0.02453 | -0.0071 | -5.267
0 | -0.005 | 0.02715 | -0.0187 | -0.18416
0.5 | 0.114 | 0.02837 | -0.0326 | 4.0183
1 | 0.1876 | 0.02842 | -0.0371 | 6.601
2.5 | 0.3585 | 0.02814 | -0.041 | 12.7399
3 | 0.4394 | 0.02769 | -0.0461 | 15.8685
3.5 | 0.4962 | 0.02719 | -0.0471 | 18.2494
5.5 | 0.8 | 0.01863 | -0.0574 | 42.9415
6 | 0.8422 | 0.01738 | -0.0544 | 48.458
6.5 | 0.8946 | 0.01605 | -0.0513 | 55.7383
7 | 0.8473 | 0.01716 | -0.0335 | 49.3765
7.5 | 0.8147 | 0.01879 | -0.0192 | 43.3582
8 | 0.8161 | 0.02139 | -0.0119 | 38.1533
8.5 | 0.8384 | 0.02324 | -0.0078 | 36.0757
9 | 0.8653 | 0.02497 | -0.0045 | 34.6536
9.5 | 0.8952 | 0.02666 | -0.0016 | 33.5784
10 | 0.9264 | 0.02871 | 0.001 | 32.2675
10.5 | 0.9639 | 0.03071 | 0.0026 | 31.3872
11 | 1.0087 | 0.0328 | 0.0035 | 30.753
11.5 | 1.0533 | 0.03508 | 0.0041 | 30.0257
12 | 1.1003 | 0.03854 | 0.0044 | 28.5496
12.5 | 1.1314 | 0.04232 | 0.0066 | 26.7344
13 | 1.1509 | 0.04629 | 0.0096 | 24.8628
13.5 | 1.1634 | 0.05042 | 0.0127 | 23.0742
14 | 1.1448 | 0.05769 | 0.0179 | 19.844
14.5 | 1.1134 | 0.06451 | 0.0231 | 17.2593
15 | 1.0743 | 0.07289 | 0.0263 | 14.7386
15.5 | 1.0311 | 0.08343 | 0.0266 | 12.3589
16 | 0.9838 | 0.09622 | 0.0235 | 10.2245
16.5 | 0.7627 | 0.16749 | -0.0138 | 4.5537
17 | 0.7569 | 0.1795 | -0.0217 | 4.2167
17.5 | 0.7728 | 0.18527 | -0.024 | 4.1712
18 | 0.789 | 0.19253 | -0.0249 | 4.0981
18.5 | 0.7783 | 0.20481 | -0.0353 | 3.8001

## 19. Re 250k Mach 0.10 (1)
BIGFOIL.COM POLAR EXPORT
NACA67-414 a=0.8
NACA67-414 a=0.8 |  |  |  | Cl Max: | 1.279 | at alpha= | 8.5 | deg
JavaFoil+Calcfoil stall+Eppler ext transition |  |  |  | L/D Max: | 81.879 | at alpha= | 4.5 | deg
Re: | 250000 |  |  | Cd Min: | 0.00912 | at alpha= | -0.5 | deg
Mach: | 0.1 |  |  | Cl=0 at alpha= | -3.25 | deg
|  |  |  | @ Cl=0.1, Cd= | 0.011262
|  |  |  | @ Cl=0.4, Cd= | 0.0094566
|  |  |  | @ Cl=0.6, Cd= | 0.0098639
alpha (deg) | Cl | Cd | Cm | Cl/Cd
-19.5 | -0.527 | 0.24645 | -0.014 | -2.137
-19 | -0.55 | 0.22936 | -0.015 | -2.397
-18.5 | -0.572 | 0.21519 | -0.015 | -2.66
-18 | -0.595 | 0.20362 | -0.016 | -2.921
-17.5 | -0.616 | 0.19016 | -0.016 | -3.241
-17 | -0.637 | 0.17644 | -0.017 | -3.609
-16.5 | -0.656 | 0.1694 | -0.017 | -3.87
-16 | -0.673 | 0.15692 | -0.018 | -4.286
-15.5 | -0.684 | 0.14751 | -0.018 | -4.635
-15 | -0.688 | 0.13882 | -0.018 | -4.955
-14.5 | -0.689 | 0.12982 | -0.019 | -5.311
-14 | -0.689 | 0.12261 | -0.02 | -5.616
-13.5 | -0.685 | 0.11431 | -0.021 | -5.991
-13 | -0.678 | 0.10677 | -0.021 | -6.347
-12.5 | -0.667 | 0.09966 | -0.022 | -6.698
-12 | -0.654 | 0.09263 | -0.022 | -7.059
-11.5 | -0.637 | 0.08622 | -0.023 | -7.39
-11 | -0.617 | 0.08101 | -0.024 | -7.617
-10.5 | -0.594 | 0.07564 | -0.025 | -7.849
-10 | -0.567 | 0.07017 | -0.025 | -8.082
-9.5 | -0.538 | 0.06691 | -0.026 | -8.035
-9 | -0.505 | 0.06225 | -0.027 | -8.114
-8.5 | -0.47 | 0.05829 | -0.028 | -8.061
-8 | -0.432 | 0.05465 | -0.028 | -7.909
-7.5 | -0.392 | 0.05104 | -0.029 | -7.689
-7 | -0.351 | 0.04809 | -0.03 | -7.298
-6.5 | -0.308 | 0.04492 | -0.032 | -6.853
-6 | -0.263 | 0.04211 | -0.034 | -6.256
-5.5 | -0.217 | 0.03991 | -0.035 | -5.445
-5 | -0.208 | 0.01296 | -0.07 | -16.082
-4.5 | -0.15 | 0.01263 | -0.071 | -11.848
-4 | -0.09 | 0.01234 | -0.072 | -7.3
-3.5 | -0.03 | 0.01208 | -0.073 | -2.488
-3 | 0.03 | 0.01184 | -0.074 | 2.573
-2.5 | 0.091 | 0.0116 | -0.075 | 7.874
-2 | 0.147 | 0.0095 | -0.074 | 15.503
-1.5 | 0.207 | 0.00948 | -0.075 | 21.813
-1 | 0.269 | 0.00914 | -0.077 | 29.39
-0.5 | 0.329 | 0.00912 | -0.078 | 36.089
0 | 0.386 | 0.00944 | -0.079 | 40.885
0.5 | 0.445 | 0.00951 | -0.08 | 46.803
1 | 0.504 | 0.00962 | -0.082 | 52.393
1.5 | 0.563 | 0.00976 | -0.083 | 57.68
2 | 0.62 | 0.00992 | -0.084 | 62.48
2.5 | 0.678 | 0.0101 | -0.085 | 67.111
3 | 0.735 | 0.01029 | -0.087 | 71.423
3.5 | 0.792 | 0.0105 | -0.088 | 75.409
4 | 0.848 | 0.01074 | -0.089 | 78.922
4.5 | 0.902 | 0.01101 | -0.09 | 81.879
5 | 0.971 | 0.0181 | -0.093 | 53.658
5.5 | 1.023 | 0.01879 | -0.094 | 54.456
6 | 1.073 | 0.01951 | -0.096 | 55.017
6.5 | 1.121 | 0.02026 | -0.097 | 55.347
7 | 1.167 | 0.02111 | -0.098 | 55.29
7.5 | 1.21 | 0.02194 | -0.099 | 55.123
8 | 1.247 | 0.023 | -0.1 | 54.215
8.5 | 1.279 | 0.02379 | -0.101 | 53.766
9 | 1.082 | 0.05936 | -0.054 | 18.234
9.5 | 1.096 | 0.06483 | -0.047 | 16.905
10 | 1.11 | 0.06972 | -0.046 | 15.923
10.5 | 1.119 | 0.07433 | -0.044 | 15.051
11 | 1.123 | 0.0796 | -0.042 | 14.11
11.5 | 1.123 | 0.08479 | -0.041 | 13.249
12 | 1.119 | 0.09108 | -0.042 | 12.289
12.5 | 1.111 | 0.097 | -0.042 | 11.45
13 | 1.098 | 0.10517 | -0.042 | 10.441
13.5 | 1.081 | 0.11361 | -0.042 | 9.519

## 20. Re 250k Mach 0.10 (2)
BIGFOIL.COM POLAR EXPORT
NACA67-414 a=0.8
NACA67-414 a=0.8 |  |  |  | Cl Max: | 1.1482 | at alpha= | 13.5 | deg
XFOIL ncrit=9 |  |  |  | L/D Max: | 58.8618 | at alpha= | 6 | deg
Re: | 250000 |  |  | Cd Min: | 0.20572 | at alpha= | 18.5 | deg
Mach: | 0.1 |  |  | Cl=0 at alpha= | -0.17368 | deg
|  |  |  | @ Cl=0.1, Cd= | 0.028409
|  |  |  | @ Cl=0.4, Cd= | 0.027985
|  |  |  | @ Cl=0.6, Cd= | 0.024862
alpha (deg) | Cl | Cd | Cm | Cl/Cd
-13 | -0.2587 | 0.1217 | -0.1031 | -2.1257
-12.5 | -0.2487 | 0.11419 | -0.1083 | -2.1779
-12 | -0.2825 | 0.10717 | -0.1117 | -2.636
-11.5 | -0.3123 | 0.10018 | -0.1124 | -3.1174
-11 | -0.3093 | 0.09215 | -0.1118 | -3.3565
-10.5 | -0.3001 | 0.08702 | -0.1126 | -3.4486
-10 | -0.3719 | 0.08249 | -0.1042 | -4.5084
-9.5 | -0.4423 | 0.07678 | -0.0983 | -5.7606
-9 | -0.5186 | 0.07377 | -0.0856 | -7.03
-8 | -0.6898 | 0.07229 | -0.0446 | -9.5421
-7.5 | -0.6888 | 0.06692 | -0.0399 | -10.2929
-7 | -0.6782 | 0.06172 | -0.0368 | -10.9883
-6.5 | -0.6683 | 0.05408 | -0.033 | -12.3576
-6 | -0.6498 | 0.04065 | -0.026 | -15.9852
-5.5 | -0.6156 | 0.03727 | -0.0222 | -16.5173
-5 | -0.5603 | 0.03331 | -0.0231 | -16.8208
-4.5 | -0.5279 | 0.03154 | -0.0194 | -16.7375
-4 | -0.465 | 0.03044 | -0.0209 | -15.276
-3.5 | -0.4262 | 0.02904 | -0.0183 | -14.6763
-3 | -0.3599 | 0.0282 | -0.0203 | -12.7624
-2.5 | -0.2831 | 0.02707 | -0.024 | -10.4581
-2 | -0.232 | 0.0265 | -0.0235 | -8.7547
-1 | -0.1779 | 0.02375 | -0.0112 | -7.4905
-0.5 | -0.1272 | 0.02462 | -0.0077 | -5.1665
0 | 0.0677 | 0.02838 | -0.0331 | 2.3855
1 | 0.1889 | 0.02849 | -0.0373 | 6.6304
2.5 | 0.3595 | 0.02817 | -0.0409 | 12.7618
3 | 0.4363 | 0.02782 | -0.0454 | 15.683
3.5 | 0.4989 | 0.02719 | -0.0471 | 18.3487
4.5 | 0.67 | 0.02325 | -0.0559 | 28.8172
5 | 0.7345 | 0.02056 | -0.0557 | 35.7247
6 | 0.8947 | 0.0152 | -0.0609 | 58.8618
6.5 | 0.8898 | 0.01626 | -0.0496 | 54.7232
7 | 0.8426 | 0.01737 | -0.0318 | 48.5089
7.5 | 0.8117 | 0.01911 | -0.0179 | 42.4751
8 | 0.8152 | 0.02166 | -0.0109 | 37.6362
8.5 | 0.8369 | 0.02358 | -0.0067 | 35.4919
9 | 0.8638 | 0.02536 | -0.0033 | 34.0615
9.5 | 0.895 | 0.027 | -0.0006 | 33.1481
10 | 0.9273 | 0.02906 | 0.002 | 31.9098
10.5 | 0.9718 | 0.03143 | 0.0029 | 30.9195
11 | 1.0118 | 0.03328 | 0.0045 | 30.4026
11.5 | 1.0594 | 0.03581 | 0.0047 | 29.5839
12 | 1.1007 | 0.03942 | 0.0058 | 27.9224
12.5 | 1.1273 | 0.04353 | 0.0085 | 25.8971
13 | 1.1407 | 0.04787 | 0.0122 | 23.8291
13.5 | 1.1482 | 0.05209 | 0.0156 | 22.0426
14 | 1.1269 | 0.05996 | 0.0204 | 18.7942
14.5 | 1.0918 | 0.06708 | 0.0251 | 16.2761
15 | 1.051 | 0.07596 | 0.0274 | 13.8362
15.5 | 1.0085 | 0.08724 | 0.0266 | 11.5601
16.5 | 0.7657 | 0.16769 | -0.0132 | 4.5662
17 | 0.7563 | 0.18064 | -0.0223 | 4.1868
17.5 | 0.7721 | 0.18657 | -0.0246 | 4.1384
18 | 0.7896 | 0.1937 | -0.0254 | 4.0764
18.5 | 0.7794 | 0.20572 | -0.0358 | 3.7886

## 21. Re 250k Mach 0.25 (1)
BIGFOIL.COM POLAR EXPORT
NACA67-414 a=0.8
NACA67-414 a=0.8 |  |  |  | Cl Max: | 1.262 | at alpha= | 8 | deg
JavaFoil+Calcfoil stall+Eppler ext transition |  |  |  | L/D Max: | 79.176 | at alpha= | 4 | deg
Re: | 250000 |  |  | Cd Min: | 0.00929 | at alpha= | -0.5 | deg
Mach: | 0.25 |  |  | Cl=0 at alpha= | -3.25 | deg
|  |  |  | @ Cl=0.1, Cd= | 0.011519
|  |  |  | @ Cl=0.4, Cd= | 0.0095853
|  |  |  | @ Cl=0.6, Cd= | 0.0099834
alpha (deg) | Cl | Cd | Cm | Cl/Cd
-17 | -0.315 | 0.23952 | -0.019 | -1.313
-16.5 | -0.374 | 0.22078 | -0.02 | -1.695
-16 | -0.428 | 0.22299 | -0.017 | -1.919
-15.5 | -0.472 | 0.1953 | -0.018 | -2.416
-15 | -0.504 | 0.17476 | -0.018 | -2.884
-14.5 | -0.532 | 0.15364 | -0.019 | -3.464
-14 | -0.556 | 0.14176 | -0.019 | -3.919
-13.5 | -0.574 | 0.12936 | -0.02 | -4.438
-13 | -0.588 | 0.12085 | -0.02 | -4.861
-12.5 | -0.596 | 0.10996 | -0.021 | -5.416
-12 | -0.598 | 0.10465 | -0.022 | -5.717
-11.5 | -0.595 | 0.09412 | -0.023 | -6.326
-11 | -0.587 | 0.08602 | -0.024 | -6.825
-10.5 | -0.573 | 0.07923 | -0.025 | -7.237
-10 | -0.555 | 0.07405 | -0.026 | -7.491
-9.5 | -0.531 | 0.06826 | -0.026 | -7.782
-9 | -0.503 | 0.06367 | -0.027 | -7.907
-8.5 | -0.472 | 0.05961 | -0.028 | -7.912
-8 | -0.436 | 0.05532 | -0.029 | -7.888
-7.5 | -0.398 | 0.05215 | -0.029 | -7.629
-7 | -0.357 | 0.04882 | -0.03 | -7.312
-6.5 | -0.314 | 0.04571 | -0.032 | -6.866
-6 | -0.269 | 0.04289 | -0.034 | -6.268
-5.5 | -0.223 | 0.04013 | -0.037 | -5.547
-5 | -0.213 | 0.01316 | -0.071 | -16.221
-4.5 | -0.153 | 0.01285 | -0.073 | -11.929
-4 | -0.092 | 0.01256 | -0.074 | -7.358
-3.5 | -0.031 | 0.01226 | -0.075 | -2.513
-3 | 0.031 | 0.01201 | -0.076 | 2.602
-2.5 | 0.094 | 0.01174 | -0.077 | 7.98
-2 | 0.151 | 0.00964 | -0.076 | 15.689
-1.5 | 0.212 | 0.0096 | -0.077 | 22.139
-1 | 0.273 | 0.0096 | -0.078 | 28.451
-0.5 | 0.337 | 0.00929 | -0.08 | 36.326
0 | 0.396 | 0.00958 | -0.081 | 41.374
0.5 | 0.457 | 0.00966 | -0.082 | 47.307
1 | 0.518 | 0.00978 | -0.084 | 52.939
1.5 | 0.578 | 0.00992 | -0.085 | 58.299
2 | 0.637 | 0.01009 | -0.086 | 63.08
2.5 | 0.696 | 0.01029 | -0.087 | 67.636
3 | 0.755 | 0.0105 | -0.089 | 71.877
3.5 | 0.813 | 0.01072 | -0.09 | 75.789
4 | 0.87 | 0.01098 | -0.091 | 79.176
4.5 | 0.94 | 0.01799 | -0.094 | 52.269
5 | 0.995 | 0.01869 | -0.095 | 53.235
5.5 | 1.047 | 0.01946 | -0.097 | 53.829
6 | 1.097 | 0.02022 | -0.098 | 54.282
6.5 | 1.145 | 0.02107 | -0.099 | 54.322
7 | 1.189 | 0.02191 | -0.1 | 54.253
7.5 | 1.229 | 0.02303 | -0.101 | 53.356
8 | 1.262 | 0.02362 | -0.103 | 53.427
8.5 | 1.063 | 0.05784 | -0.049 | 18.375
9 | 1.079 | 0.06193 | -0.05 | 17.418
9.5 | 1.086 | 0.06712 | -0.047 | 16.183
10 | 1.087 | 0.072 | -0.041 | 15.093
10.5 | 1.082 | 0.07787 | -0.042 | 13.889
11 | 1.069 | 0.08416 | -0.041 | 12.698
11.5 | 1.048 | 0.09204 | -0.041 | 11.386
12 | 1.019 | 0.09914 | -0.041 | 10.282
12.5 | 0.983 | 0.10888 | -0.041 | 9.03
13 | 0.94 | 0.11887 | -0.04 | 7.906

## 22. Re 250k Mach 0.25 (2)
BIGFOIL.COM POLAR EXPORT
NACA67-414 a=0.8
NACA67-414 a=0.8 |  |  |  | Cl Max: | 1.0816 | at alpha= | 12 | deg
XFOIL ncrit=9 |  |  |  | L/D Max: | 58.5955 | at alpha= | 6 | deg
Re: | 250000 |  |  | Cd Min: | 0.18625 | at alpha= | 17 | deg
Mach: | 0.25 |  |  | Cl=0 at alpha= | 0.21626 | deg
|  |  |  | @ Cl=0.1, Cd= | 0.028503
|  |  |  | @ Cl=0.4, Cd= | 0.028302
|  |  |  | @ Cl=0.6, Cd= | 0.025693
alpha (deg) | Cl | Cd | Cm | Cl/Cd
-11.5 | -0.2849 | 0.10389 | -0.1121 | -2.7423
-11 | -0.2638 | 0.09874 | -0.1118 | -2.6717
-10.5 | -0.2545 | 0.09262 | -0.1145 | -2.7478
-10 | -0.3158 | 0.09168 | -0.1004 | -3.4446
-9.5 | -0.3484 | 0.0853 | -0.0995 | -4.0844
-9 | -0.3932 | 0.07615 | -0.1032 | -5.1635
-8.5 | -0.5966 | 0.08647 | -0.0533 | -6.8995
-7.5 | -0.6506 | 0.07421 | -0.0453 | -8.767
-7 | -0.6566 | 0.06756 | -0.0422 | -9.7188
-6.5 | -0.6595 | 0.05884 | -0.0386 | -11.2084
-6 | -0.645 | 0.05462 | -0.0339 | -11.8089
-4 | -0.4628 | 0.03239 | -0.026 | -14.2884
-3.5 | -0.4161 | 0.02975 | -0.0235 | -13.9866
-3 | -0.3453 | 0.02845 | -0.0257 | -12.1371
-2.5 | -0.2706 | 0.02775 | -0.029 | -9.7514
-2 | -0.2365 | 0.0269 | -0.025 | -8.7918
-1.5 | -0.1863 | 0.02592 | -0.0242 | -7.1875
-1 | -0.1743 | 0.02397 | -0.0139 | -7.2716
-0.5 | -0.1463 | 0.02454 | -0.0063 | -5.9617
0 | -0.0894 | 0.02536 | -0.0038 | -3.5252
0.5 | 0.1173 | 0.02879 | -0.0333 | 4.0743
1.5 | 0.2467 | 0.02881 | -0.0384 | 8.563
2.5 | 0.3711 | 0.02838 | -0.0416 | 13.0761
3 | 0.4266 | 0.02823 | -0.0424 | 15.1116
4 | 0.5803 | 0.02624 | -0.0493 | 22.1151
4.5 | 0.6603 | 0.02402 | -0.0519 | 27.4896
6 | 0.9053 | 0.01545 | -0.0572 | 58.5955
6.5 | 0.8672 | 0.01739 | -0.0411 | 49.8677
7 | 0.8212 | 0.01853 | -0.0236 | 44.3173
7.5 | 0.7986 | 0.02081 | -0.0116 | 38.3758
8 | 0.8115 | 0.02309 | -0.0058 | 35.1451
8.5 | 0.8369 | 0.02494 | -0.0018 | 33.5565
9 | 0.8637 | 0.02695 | 0.0019 | 32.0482
9.5 | 0.8941 | 0.02919 | 0.0051 | 30.6304
10 | 0.9331 | 0.03101 | 0.0073 | 30.0903
10.5 | 0.9807 | 0.03354 | 0.0084 | 29.2397
11 | 1.0267 | 0.03622 | 0.0098 | 28.3462
11.5 | 1.0724 | 0.04073 | 0.0105 | 26.3295
12 | 1.0816 | 0.04495 | 0.0154 | 24.0623
12.5 | 1.0778 | 0.05079 | 0.0206 | 21.2207
13 | 1.0574 | 0.05758 | 0.0257 | 18.364
13.5 | 1.0234 | 0.06575 | 0.0296 | 15.565
14 | 0.9818 | 0.07551 | 0.0307 | 13.0023
14.5 | 0.9275 | 0.089 | 0.0275 | 10.4213
15 | 0.8699 | 0.10653 | 0.0184 | 8.1658
15.5 | 0.8192 | 0.1278 | 0.0055 | 6.41
16 | 0.7628 | 0.16273 | -0.0109 | 4.6875
16.5 | 0.7675 | 0.17319 | -0.0145 | 4.4315
17 | 0.756 | 0.18625 | -0.025 | 4.0591

## 23. Re 250k Mach 0.50 (1)
BIGFOIL.COM POLAR EXPORT
NACA67-414 a=0.8
NACA67-414 a=0.8 |  |  |  | Cl Max: | 1.261 | at alpha= | 20 | deg
JavaFoil+Calcfoil stall+Eppler ext transition |  |  |  | L/D Max: | 79.192 | at alpha= | 4 | deg
Re: | 250000 |  |  | Cd Min: | 0.01017 | at alpha= | 0 | deg
Mach: | 0.5 |  |  | Cl=0 at alpha= | -3.2536 | deg
|  |  |  | @ Cl=0.1, Cd= | 0.012537
|  |  |  | @ Cl=0.4, Cd= | 0.010254
|  |  |  | @ Cl=0.6, Cd= | 0.010486
alpha (deg) | Cl | Cd | Cm | Cl/Cd
-20 | -0.923 | 0.2684 | -0.024 | -3.439
-19.5 | -0.897 | 0.25521 | -0.025 | -3.513
-19 | -0.867 | 0.24874 | -0.024 | -3.487
-18.5 | -0.84 | 0.23952 | -0.025 | -3.508
-18 | -0.813 | 0.23401 | -0.025 | -3.476
-17.5 | -0.786 | 0.22496 | -0.026 | -3.496
-17 | -0.759 | 0.22042 | -0.027 | -3.446
-16.5 | -0.732 | 0.2295 | -0.027 | -3.191
-16 | -0.703 | 0.21392 | -0.026 | -3.289
-15.5 | -0.676 | 0.20194 | -0.027 | -3.348
-15 | -0.649 | 0.20194 | -0.027 | -3.214
-14.5 | -0.622 | 0.18596 | -0.028 | -3.344
-14 | -0.595 | 0.18041 | -0.029 | -3.296
-13.5 | -0.567 | 0.17635 | -0.029 | -3.217
-13 | -0.539 | 0.17423 | -0.028 | -3.094
-12.5 | -0.511 | 0.16172 | -0.028 | -3.161
-12 | -0.484 | 0.15619 | -0.029 | -3.098
-11.5 | -0.456 | 0.15133 | -0.029 | -3.016
-11 | -0.429 | 0.14788 | -0.03 | -2.901
-10.5 | -0.401 | 0.14025 | -0.03 | -2.862
-10 | -0.373 | 0.13415 | -0.028 | -2.782
-9.5 | -0.346 | 0.12571 | -0.028 | -2.75
-9 | -0.318 | 0.1261 | -0.029 | -2.522
-8.5 | -0.291 | 0.11141 | -0.029 | -2.607
-8 | -0.263 | 0.09393 | -0.027 | -2.796
-7.5 | -0.345 | 0.06623 | -0.028 | -5.209
-7 | -0.354 | 0.05553 | -0.031 | -6.37
-6.5 | -0.327 | 0.05063 | -0.033 | -6.463
-6 | -0.288 | 0.04647 | -0.034 | -6.195
-5.5 | -0.242 | 0.04293 | -0.036 | -5.632
-5 | -0.191 | 0.04027 | -0.038 | -4.75
-4.5 | -0.138 | 0.0377 | -0.041 | -3.669
-4 | -0.102 | 0.01352 | -0.082 | -7.554
-3.5 | -0.034 | 0.01314 | -0.083 | -2.6
-3 | 0.035 | 0.01282 | -0.084 | 2.706
-2.5 | 0.104 | 0.01252 | -0.086 | 8.315
-2 | 0.174 | 0.01227 | -0.087 | 14.18
-1.5 | 0.237 | 0.01025 | -0.085 | 23.111
-1 | 0.305 | 0.01024 | -0.086 | 29.757
-0.5 | 0.372 | 0.01031 | -0.088 | 36.132
0 | 0.442 | 0.01017 | -0.089 | 43.495
0.5 | 0.51 | 0.01029 | -0.09 | 49.57
1 | 0.578 | 0.01043 | -0.092 | 55.359
1.5 | 0.645 | 0.0106 | -0.093 | 60.844
2 | 0.709 | 0.01081 | -0.094 | 65.609
2.5 | 0.775 | 0.01119 | -0.097 | 69.232
3 | 0.839 | 0.01148 | -0.098 | 73.135
3.5 | 0.903 | 0.0118 | -0.1 | 76.515
4 | 0.964 | 0.01217 | -0.101 | 79.192
4.5 | 1.039 | 0.02068 | -0.104 | 50.278
5 | 1.094 | 0.02169 | -0.106 | 50.445
5.5 | 1.143 | 0.02278 | -0.107 | 50.168
6 | 1.183 | 0.02433 | -0.108 | 48.626
6.5 | 1.21 | 0.02574 | -0.11 | 47.018
7 | 1.005 | 0.0533 | -0.051 | 18.852
7.5 | 0.975 | 0.05945 | -0.042 | 16.394
8 | 0.721 | 0.08417 | -0.04 | 8.564
8.5 | 0.644 | 0.11217 | -0.042 | 5.74
9 | 0.671 | 0.12102 | -0.042 | 5.541
9.5 | 0.698 | 0.12651 | -0.049 | 5.521
10 | 0.725 | 0.13678 | -0.049 | 5.301
10.5 | 0.753 | 0.14056 | -0.056 | 5.36
11 | 0.78 | 0.14413 | -0.056 | 5.412
11.5 | 0.807 | 0.15519 | -0.057 | 5.197
12 | 0.833 | 0.15777 | -0.057 | 5.28
12.5 | 0.862 | 0.17407 | -0.063 | 4.95
13 | 0.888 | 0.17794 | -0.063 | 4.99
13.5 | 0.914 | 0.18204 | -0.064 | 5.023
14 | 0.941 | 0.19312 | -0.065 | 4.871
14.5 | 0.969 | 0.20766 | -0.069 | 4.667
15 | 0.996 | 0.21215 | -0.07 | 4.693
15.5 | 1.022 | 0.21234 | -0.071 | 4.812
16 | 1.048 | 0.2212 | -0.072 | 4.738
16.5 | 1.075 | 0.22629 | -0.074 | 4.751
17 | 1.103 | 0.23023 | -0.077 | 4.79
17.5 | 1.129 | 0.24116 | -0.077 | 4.681
18 | 1.155 | 0.24236 | -0.078 | 4.765
18.5 | 1.183 | 0.25374 | -0.081 | 4.662
19 | 1.21 | 0.27116 | -0.083 | 4.461
19.5 | 1.235 | 0.2802 | -0.084 | 4.408
20 | 1.261 | 0.28466 | -0.084 | 4.428

## 24. Re 250k Mach 0.50 (2)
BIGFOIL.COM POLAR EXPORT
NACA67-414 a=0.8
NACA67-414 a=0.8 |  |  |  | Cl Max: | 0.9514 | at alpha= | 10.5 | deg
XFOIL ncrit=9 |  |  |  | L/D Max: | 42.0157 | at alpha= | 6 | deg
Re: | 250000 |  |  | Cd Min: | 0.17746 | at alpha= | 15.5 | deg
Mach: | 0.5 |  |  | Cl=0 at alpha= | -0.043695 | deg
|  |  |  | @ Cl=0.1, Cd= | 0.030506
|  |  |  | @ Cl=0.4, Cd= | 0.029836
|  |  |  | @ Cl=0.6, Cd= | 0.027245
alpha (deg) | Cl | Cd | Cm | Cl/Cd
-10.5 | -0.2422 | 0.11189 | -0.1125 | -2.1646
-10 | -0.2767 | 0.10702 | -0.1111 | -2.5855
-9.5 | -0.2892 | 0.10302 | -0.0997 | -2.8072
-9 | -0.301 | 0.09882 | -0.0946 | -3.0459
-8.5 | -0.3109 | 0.09321 | -0.0933 | -3.3355
-8 | -0.3356 | 0.08587 | -0.0953 | -3.9082
-7.5 | -0.4373 | 0.08086 | -0.0916 | -5.4081
-7 | -0.5086 | 0.07855 | -0.0771 | -6.4749
-6 | -0.5316 | 0.05969 | -0.0677 | -8.906
-5.5 | -0.5609 | 0.05463 | -0.0562 | -10.2673
-5 | -0.5539 | 0.04757 | -0.0502 | -11.6439
-4.5 | -0.5407 | 0.04224 | -0.0425 | -12.8007
-4 | -0.489 | 0.03748 | -0.0401 | -13.047
-3.5 | -0.4491 | 0.03427 | -0.0348 | -13.1048
-3 | -0.3777 | 0.03184 | -0.0349 | -11.8624
-2.5 | -0.3311 | 0.03048 | -0.0309 | -10.8629
-2 | -0.2627 | 0.02931 | -0.0309 | -8.9628
-1.5 | -0.2216 | 0.02852 | -0.0265 | -7.77
-1 | -0.1532 | 0.02771 | -0.0271 | -5.5287
0.5 | 0.0871 | 0.0305 | -0.029 | 2.8557
1 | 0.1727 | 0.03054 | -0.0338 | 5.6549
1.5 | 0.2172 | 0.03043 | -0.0312 | 7.1377
2.5 | 0.3666 | 0.03 | -0.0365 | 12.22
3 | 0.4235 | 0.02972 | -0.0358 | 14.2497
3.5 | 0.4895 | 0.02911 | -0.0363 | 16.8155
4 | 0.5678 | 0.02818 | -0.0384 | 20.149
5.5 | 0.8258 | 0.02069 | -0.0407 | 39.913
6 | 0.8588 | 0.02044 | -0.0326 | 42.0157
6.5 | 0.8126 | 0.02242 | -0.0151 | 36.2444
7 | 0.7804 | 0.02423 | -0.0005 | 32.208
7.5 | 0.7855 | 0.02658 | 0.0076 | 29.5523
8 | 0.8063 | 0.02906 | 0.0133 | 27.746
8.5 | 0.8344 | 0.03158 | 0.0181 | 26.4218
9 | 0.8733 | 0.03405 | 0.0221 | 25.6476
9.5 | 0.917 | 0.03718 | 0.0257 | 24.6638
10 | 0.948 | 0.04152 | 0.0297 | 22.8324
10.5 | 0.9514 | 0.04755 | 0.0343 | 20.0084
11 | 0.9335 | 0.05495 | 0.0384 | 16.9882
11.5 | 0.9028 | 0.06423 | 0.04 | 14.0557
12 | 0.8651 | 0.07552 | 0.0379 | 11.4552
12.5 | 0.8243 | 0.08937 | 0.0313 | 9.2235
13 | 0.7837 | 0.10639 | 0.0206 | 7.3663
13.5 | 0.7543 | 0.12459 | 0.0097 | 6.0543
14 | 0.7429 | 0.13876 | 0.002 | 5.3538
14.5 | 0.7394 | 0.15166 | -0.0049 | 4.8754
15 | 0.7433 | 0.16308 | -0.0109 | 4.5579
15.5 | 0.7561 | 0.17746 | -0.0151 | 4.2607

## 25. Re 500k Mach 0.00 (1)
BIGFOIL.COM POLAR EXPORT
NACA67-414 a=0.8
NACA67-414 a=0.8 |  |  |  | Cl Max: | 1.361 | at alpha= | 10.5 | deg
JavaFoil+Calcfoil stall+Eppler ext transition |  |  |  | L/D Max: | 114.899 | at alpha= | 4.5 | deg
Re: | 500000 |  |  | Cd Min: | 0.0065 | at alpha= | -1.5 | deg
Mach: | 0 |  |  | Cl=0 at alpha= | -3.25 | deg
|  |  |  | @ Cl=0.1, Cd= | 0.0090354
|  |  |  | @ Cl=0.4, Cd= | 0.0069088
|  |  |  | @ Cl=0.6, Cd= | 0.0071675
alpha (deg) | Cl | Cd | Cm | Cl/Cd
-20 | -0.557 | 0.21507 | -0.015 | -2.589
-19.5 | -0.577 | 0.20634 | -0.015 | -2.797
-19 | -0.597 | 0.19436 | -0.015 | -3.073
-18.5 | -0.617 | 0.18772 | -0.016 | -3.287
-18 | -0.636 | 0.17713 | -0.017 | -3.591
-17.5 | -0.654 | 0.16421 | -0.017 | -3.985
-17 | -0.671 | 0.15528 | -0.018 | -4.323
-16.5 | -0.687 | 0.14936 | -0.018 | -4.597
-16 | -0.7 | 0.13697 | -0.019 | -5.11
-15.5 | -0.708 | 0.13055 | -0.02 | -5.423
-15 | -0.709 | 0.12449 | -0.02 | -5.696
-14.5 | -0.708 | 0.11728 | -0.021 | -6.037
-14 | -0.704 | 0.1079 | -0.021 | -6.529
-13.5 | -0.698 | 0.10318 | -0.022 | -6.764
-13 | -0.689 | 0.09634 | -0.023 | -7.149
-12.5 | -0.677 | 0.09042 | -0.024 | -7.482
-12 | -0.661 | 0.08521 | -0.024 | -7.758
-11.5 | -0.643 | 0.07994 | -0.025 | -8.04
-11 | -0.621 | 0.07441 | -0.026 | -8.348
-10.5 | -0.597 | 0.0704 | -0.027 | -8.477
-10 | -0.569 | 0.06558 | -0.028 | -8.679
-9.5 | -0.539 | 0.06158 | -0.029 | -8.754
-9 | -0.506 | 0.05765 | -0.03 | -8.774
-8.5 | -0.47 | 0.0539 | -0.03 | -8.72
-8 | -0.433 | 0.0506 | -0.032 | -8.549
-7.5 | -0.393 | 0.0474 | -0.033 | -8.288
-7 | -0.352 | 0.04421 | -0.035 | -7.952
-6.5 | -0.377 | 0.01187 | -0.066 | -31.725
-6 | -0.322 | 0.01153 | -0.068 | -27.935
-5.5 | -0.266 | 0.01116 | -0.069 | -23.807
-5 | -0.208 | 0.01084 | -0.07 | -19.185
-4.5 | -0.149 | 0.01049 | -0.071 | -14.237
-4 | -0.09 | 0.01022 | -0.072 | -8.792
-3.5 | -0.03 | 0.00996 | -0.074 | -3.011
-3 | 0.03 | 0.00972 | -0.075 | 3.126
-2.5 | 0.091 | 0.00949 | -0.076 | 9.593
-2 | 0.15 | 0.00651 | -0.076 | 23.068
-1.5 | 0.211 | 0.0065 | -0.077 | 32.475
-1 | 0.272 | 0.0065 | -0.078 | 41.776
-0.5 | 0.332 | 0.00651 | -0.08 | 51.102
0 | 0.387 | 0.0069 | -0.081 | 56.092
0.5 | 0.446 | 0.00694 | -0.082 | 64.351
1 | 0.506 | 0.00701 | -0.083 | 72.146
1.5 | 0.565 | 0.0071 | -0.084 | 79.531
2 | 0.622 | 0.00721 | -0.086 | 86.3
2.5 | 0.68 | 0.00733 | -0.087 | 92.705
3 | 0.738 | 0.00728 | -0.088 | 101.385
3.5 | 0.795 | 0.00742 | -0.089 | 107.065
4 | 0.851 | 0.00771 | -0.09 | 110.307
4.5 | 0.905 | 0.00788 | -0.091 | 114.899
5 | 0.968 | 0.01545 | -0.094 | 62.647
5.5 | 1.02 | 0.01607 | -0.095 | 63.494
6 | 1.071 | 0.01669 | -0.096 | 64.149
6.5 | 1.119 | 0.01734 | -0.097 | 64.536
7 | 1.165 | 0.01828 | -0.098 | 63.699
7.5 | 1.208 | 0.01909 | -0.099 | 63.281
8 | 1.246 | 0.01993 | -0.1 | 62.541
8.5 | 1.279 | 0.02075 | -0.101 | 61.647
9 | 1.308 | 0.02176 | -0.102 | 60.089
9.5 | 1.331 | 0.02265 | -0.103 | 58.781
10 | 1.349 | 0.02368 | -0.104 | 56.988
10.5 | 1.361 | 0.02464 | -0.104 | 55.24
11 | 1.135 | 0.07343 | -0.053 | 15.451
11.5 | 1.139 | 0.07731 | -0.056 | 14.735
12 | 1.134 | 0.08394 | -0.051 | 13.514
12.5 | 1.129 | 0.08907 | -0.051 | 12.673
13 | 1.12 | 0.0954 | -0.052 | 11.737
13.5 | 1.106 | 0.10189 | -0.051 | 10.856
14 | 1.087 | 0.10901 | -0.049 | 9.975
14.5 | 1.062 | 0.11782 | -0.049 | 9.016
15 | 1.034 | 0.12448 | -0.048 | 8.308
15.5 | 1.004 | 0.13139 | -0.048 | 7.641

## 26. Re 500k Mach 0.00 (2)
BIGFOIL.COM POLAR EXPORT
NACA67-414 a=0.8
NACA67-414 a=0.8 |  |  |  | Cl Max: | 0.1499 | at alpha= | 0.5 | deg
XFOIL ncrit=9 |  |  |  | L/D Max: | 9.0138 | at alpha= | 0.5 | deg
Re: | 500000 |  |  | Cd Min: | 0.12114 | at alpha= | -14.5 | deg
Mach: | 0 |  |  | Cl=0 at alpha= | -0.89803 | deg
|  |  |  | @ Cl=0.1, Cd= | 0.016473
|  |  |  | @ Cl=0.4, Cd= | 0.01663
|  |  |  | @ Cl=0.6, Cd= | 0.01663
alpha (deg) | Cl | Cd | Cm | Cl/Cd
-14.5 | -0.2341 | 0.12114 | -0.1174 | -1.9325
-14 | -0.2182 | 0.11604 | -0.119 | -1.8804
-13.5 | -0.204 | 0.11098 | -0.1208 | -1.8382
-13 | -0.1989 | 0.10406 | -0.124 | -1.9114
-12.5 | -0.2131 | 0.09321 | -0.1307 | -2.2862
-12 | -0.2264 | 0.08183 | -0.1367 | -2.7667
-11.5 | -0.2804 | 0.06623 | -0.1468 | -4.2337
-10.5 | -0.4304 | 0.04292 | -0.1359 | -10.028
-10 | -0.4628 | 0.03785 | -0.1266 | -12.2272
-9.5 | -0.4791 | 0.03223 | -0.1177 | -14.865
-9 | -0.4708 | 0.02768 | -0.1112 | -17.0087
-8.5 | -0.4418 | 0.02542 | -0.1073 | -17.38
-8 | -0.4279 | 0.02421 | -0.1007 | -17.6745
-7.5 | -0.3933 | 0.02202 | -0.0978 | -17.861
-7 | -0.3505 | 0.02109 | -0.0961 | -16.6193
-6.5 | -0.302 | 0.02012 | -0.0953 | -15.0099
-6 | -0.2572 | 0.01894 | -0.0939 | -13.5797
-5.5 | -0.2998 | 0.02011 | -0.0752 | -14.908
-5 | -0.2447 | 0.01943 | -0.0757 | -12.5939
-4.5 | -0.2668 | 0.02013 | -0.0609 | -13.2538
-4 | -0.2217 | 0.01932 | -0.0594 | -11.4752
-3.5 | -0.1676 | 0.01891 | -0.0595 | -8.863
-3 | -0.1095 | 0.01829 | -0.0604 | -5.9869
-2.5 | -0.1073 | 0.01871 | -0.0506 | -5.7349
-2 | -0.0638 | 0.01719 | -0.0493 | -3.7115
-1.5 | -0.028 | 0.01552 | -0.0453 | -1.8041
-1 | -0.0114 | 0.01622 | -0.0378 | -0.70284
-0.5 | 0.0445 | 0.01631 | -0.0373 | 2.7284
0 | 0.099 | 0.01647 | -0.0358 | 6.0109
0.5 | 0.1499 | 0.01663 | -0.0331 | 9.0138

## 27. Re 500k Mach 0.10 (1)
BIGFOIL.COM POLAR EXPORT
NACA67-414 a=0.8
NACA67-414 a=0.8 |  |  |  | Cl Max: | 1.347 | at alpha= | 10 | deg
JavaFoil+Calcfoil stall+Eppler ext transition |  |  |  | L/D Max: | 114.875 | at alpha= | 4.5 | deg
Re: | 500000 |  |  | Cd Min: | 0.00652 | at alpha= | -1 | deg
Mach: | 0.1 |  |  | Cl=0 at alpha= | -3.2541 | deg
|  |  |  | @ Cl=0.1, Cd= | 0.0091059
|  |  |  | @ Cl=0.4, Cd= | 0.0069192
|  |  |  | @ Cl=0.6, Cd= | 0.0071918
alpha (deg) | Cl | Cd | Cm | Cl/Cd
-19.5 | -0.527 | 0.21302 | -0.015 | -2.473
-19 | -0.55 | 0.20265 | -0.015 | -2.713
-18.5 | -0.573 | 0.18891 | -0.016 | -3.031
-18 | -0.595 | 0.1781 | -0.016 | -3.341
-17.5 | -0.617 | 0.16777 | -0.017 | -3.675
-17 | -0.637 | 0.1566 | -0.017 | -4.068
-16.5 | -0.656 | 0.15351 | -0.018 | -4.273
-16 | -0.673 | 0.13979 | -0.019 | -4.815
-15.5 | -0.684 | 0.13209 | -0.019 | -5.18
-15 | -0.688 | 0.12495 | -0.02 | -5.51
-14.5 | -0.69 | 0.12033 | -0.02 | -5.735
-14 | -0.689 | 0.11105 | -0.021 | -6.206
-13.5 | -0.685 | 0.10365 | -0.022 | -6.614
-13 | -0.678 | 0.09621 | -0.022 | -7.05
-12.5 | -0.668 | 0.09222 | -0.024 | -7.246
-12 | -0.655 | 0.08562 | -0.024 | -7.646
-11.5 | -0.638 | 0.08036 | -0.025 | -7.941
-11 | -0.618 | 0.07446 | -0.026 | -8.297
-10.5 | -0.595 | 0.07074 | -0.027 | -8.405
-10 | -0.568 | 0.0661 | -0.028 | -8.596
-9.5 | -0.539 | 0.06158 | -0.029 | -8.746
-9 | -0.506 | 0.05807 | -0.03 | -8.719
-8.5 | -0.471 | 0.05414 | -0.03 | -8.697
-8 | -0.433 | 0.05076 | -0.031 | -8.536
-7.5 | -0.394 | 0.04765 | -0.033 | -8.264
-7 | -0.353 | 0.0445 | -0.035 | -7.922
-6.5 | -0.378 | 0.01191 | -0.067 | -31.76
-6 | -0.323 | 0.01157 | -0.068 | -27.936
-5.5 | -0.267 | 0.01121 | -0.069 | -23.799
-5 | -0.209 | 0.01087 | -0.07 | -19.216
-4.5 | -0.15 | 0.01053 | -0.072 | -14.242
-4 | -0.09 | 0.01025 | -0.073 | -8.81
-3.5 | -0.03 | 0.00998 | -0.074 | -3.017
-3 | 0.031 | 0.00976 | -0.075 | 3.126
-2.5 | 0.092 | 0.00951 | -0.076 | 9.622
-2 | 0.151 | 0.00653 | -0.076 | 23.106
-1.5 | 0.212 | 0.00653 | -0.078 | 32.49
-1 | 0.273 | 0.00652 | -0.079 | 41.857
-0.5 | 0.334 | 0.00653 | -0.08 | 51.187
0 | 0.389 | 0.00691 | -0.081 | 56.329
0.5 | 0.449 | 0.00696 | -0.082 | 64.445
1 | 0.508 | 0.00704 | -0.084 | 72.247
1.5 | 0.568 | 0.00713 | -0.085 | 79.602
2 | 0.625 | 0.00724 | -0.086 | 86.346
2.5 | 0.683 | 0.00704 | -0.087 | 97.065
3 | 0.741 | 0.00731 | -0.088 | 101.347
3.5 | 0.798 | 0.00745 | -0.09 | 107.102
4 | 0.855 | 0.00773 | -0.091 | 110.56
4.5 | 0.909 | 0.00792 | -0.092 | 114.875
5 | 0.972 | 0.01559 | -0.094 | 62.39
5.5 | 1.025 | 0.01619 | -0.095 | 63.292
6 | 1.075 | 0.0168 | -0.096 | 63.993
6.5 | 1.123 | 0.01749 | -0.097 | 64.207
7 | 1.169 | 0.01846 | -0.098 | 63.306
7.5 | 1.212 | 0.01922 | -0.099 | 63.037
8 | 1.249 | 0.02012 | -0.1 | 62.096
8.5 | 1.282 | 0.02094 | -0.101 | 61.201
9 | 1.309 | 0.022 | -0.102 | 59.485
9.5 | 1.331 | 0.02289 | -0.103 | 58.133
10 | 1.347 | 0.02389 | -0.104 | 56.375
10.5 | 1.132 | 0.06719 | -0.061 | 16.851
11 | 1.13 | 0.07403 | -0.055 | 15.261
11.5 | 1.128 | 0.07928 | -0.052 | 14.228
12 | 1.123 | 0.08466 | -0.051 | 13.261
12.5 | 1.115 | 0.09056 | -0.052 | 12.308
13 | 1.101 | 0.09641 | -0.052 | 11.425
13.5 | 1.084 | 0.10317 | -0.051 | 10.509
14 | 1.061 | 0.11123 | -0.049 | 9.541
14.5 | 1.032 | 0.11913 | -0.049 | 8.659
15 | 0.999 | 0.12756 | -0.048 | 7.831

## 28. Re 500k Mach 0.10 (2)
BIGFOIL.COM POLAR EXPORT
NACA67-414 a=0.8
NACA67-414 a=0.8 |  |  |  | Cl Max: | 0.1505 | at alpha= | 0.5 | deg
XFOIL ncrit=9 |  |  |  | L/D Max: | 9.0174 | at alpha= | 0.5 | deg
Re: | 500000 |  |  | Cd Min: | 0.12194 | at alpha= | -14.5 | deg
Mach: | 0.1 |  |  | Cl=0 at alpha= | -0.89474 | deg
|  |  |  | @ Cl=0.1, Cd= | 0.016489
|  |  |  | @ Cl=0.4, Cd= | 0.01669
|  |  |  | @ Cl=0.6, Cd= | 0.01669
alpha (deg) | Cl | Cd | Cm | Cl/Cd
-14.5 | -0.231 | 0.12194 | -0.1178 | -1.8944
-14 | -0.2149 | 0.11681 | -0.1193 | -1.8397
-13.5 | -0.2005 | 0.11166 | -0.1213 | -1.7956
-13 | -0.1953 | 0.10472 | -0.1245 | -1.865
-12.5 | -0.2085 | 0.09413 | -0.1311 | -2.215
-12 | -0.219 | 0.08349 | -0.1365 | -2.6231
-11.5 | -0.2878 | 0.06412 | -0.1481 | -4.4885
-11 | -0.3382 | 0.0558 | -0.1479 | -6.0609
-10.5 | -0.4334 | 0.04326 | -0.1371 | -10.0185
-10 | -0.4457 | 0.03915 | -0.1301 | -11.3844
-9.5 | -0.4665 | 0.03367 | -0.1209 | -13.8551
-9 | -0.4655 | 0.02872 | -0.1134 | -16.2082
-8.5 | -0.4413 | 0.02601 | -0.1088 | -16.9666
-8 | -0.4297 | 0.02554 | -0.1015 | -16.8246
-7.5 | -0.3959 | 0.02237 | -0.0986 | -17.6978
-7 | -0.3522 | 0.02133 | -0.097 | -16.512
-6.5 | -0.3034 | 0.02028 | -0.0961 | -14.9606
-6 | -0.2577 | 0.01911 | -0.0948 | -13.4851
-5.5 | -0.3005 | 0.02024 | -0.076 | -14.8468
-5 | -0.2446 | 0.01953 | -0.0765 | -12.5243
-4.5 | -0.2697 | 0.02024 | -0.0611 | -13.3251
-4 | -0.2227 | 0.0194 | -0.0598 | -11.4794
-3.5 | -0.1676 | 0.019 | -0.0601 | -8.8211
-3 | -0.155 | 0.01913 | -0.0522 | -8.1025
-2.5 | -0.1083 | 0.01878 | -0.0509 | -5.7668
-2 | -0.0626 | 0.01735 | -0.0498 | -3.6081
-1.5 | -0.0586 | 0.01603 | -0.0401 | -3.6556
-1 | -0.012 | 0.01624 | -0.038 | -0.73892
-0.5 | 0.045 | 0.01633 | -0.0376 | 2.7557
0 | 0.1003 | 0.01649 | -0.0362 | 6.0825
0.5 | 0.1505 | 0.01669 | -0.0332 | 9.0174

## 29. Re 500k Mach 0.25 (1)
BIGFOIL.COM POLAR EXPORT
NACA67-414 a=0.8
NACA67-414 a=0.8 |  |  |  | Cl Max: | 1.317 | at alpha= | 9.5 | deg
JavaFoil+Calcfoil stall+Eppler ext transition |  |  |  | L/D Max: | 112.273 | at alpha= | 4 | deg
Re: | 500000 |  |  | Cd Min: | 0.00664 | at alpha= | -1.5 | deg
Mach: | 0.25 |  |  | Cl=0 at alpha= | -3.25 | deg
|  |  |  | @ Cl=0.1, Cd= | 0.0093459
|  |  |  | @ Cl=0.4, Cd= | 0.007021
|  |  |  | @ Cl=0.6, Cd= | 0.0072952
alpha (deg) | Cl | Cd | Cm | Cl/Cd
-17 | -0.315 | 0.20904 | -0.02 | -1.505
-16.5 | -0.374 | 0.18889 | -0.02 | -1.982
-16 | -0.428 | 0.18932 | -0.018 | -2.261
-15.5 | -0.472 | 0.17078 | -0.018 | -2.763
-15 | -0.504 | 0.1538 | -0.019 | -3.279
-14.5 | -0.532 | 0.13532 | -0.019 | -3.934
-14 | -0.556 | 0.12565 | -0.02 | -4.424
-13.5 | -0.574 | 0.1154 | -0.021 | -4.977
-13 | -0.588 | 0.10666 | -0.021 | -5.511
-12.5 | -0.596 | 0.10072 | -0.023 | -5.919
-12 | -0.599 | 0.09293 | -0.024 | -6.443
-11.5 | -0.596 | 0.08536 | -0.025 | -6.981
-11 | -0.588 | 0.07912 | -0.026 | -7.427
-10.5 | -0.574 | 0.07376 | -0.026 | -7.782
-10 | -0.555 | 0.06839 | -0.027 | -8.121
-9.5 | -0.532 | 0.06418 | -0.028 | -8.289
-9 | -0.504 | 0.05936 | -0.03 | -8.497
-8.5 | -0.473 | 0.05587 | -0.03 | -8.458
-8 | -0.437 | 0.05175 | -0.031 | -8.449
-7.5 | -0.399 | 0.04879 | -0.031 | -8.168
-7 | -0.358 | 0.04542 | -0.034 | -7.885
-6.5 | -0.316 | 0.04155 | -0.038 | -7.61
-6 | -0.33 | 0.01179 | -0.07 | -28.007
-5.5 | -0.273 | 0.01142 | -0.071 | -23.891
-5 | -0.214 | 0.01109 | -0.072 | -19.293
-4.5 | -0.154 | 0.01072 | -0.073 | -14.334
-4 | -0.093 | 0.01043 | -0.075 | -8.879
-3.5 | -0.031 | 0.01014 | -0.076 | -3.044
-3 | 0.031 | 0.0099 | -0.077 | 3.164
-2.5 | 0.094 | 0.00964 | -0.078 | 9.74
-2 | 0.155 | 0.00665 | -0.078 | 23.256
-1.5 | 0.218 | 0.00664 | -0.079 | 32.75
-1 | 0.28 | 0.00664 | -0.081 | 42.161
-0.5 | 0.343 | 0.00664 | -0.082 | 51.621
0 | 0.399 | 0.00702 | -0.083 | 56.861
0.5 | 0.461 | 0.00708 | -0.084 | 65.117
1 | 0.522 | 0.00717 | -0.086 | 72.812
1.5 | 0.583 | 0.00726 | -0.087 | 80.331
2 | 0.641 | 0.00738 | -0.088 | 86.939
2.5 | 0.701 | 0.0075 | -0.089 | 93.425
3 | 0.76 | 0.00766 | -0.091 | 99.237
3.5 | 0.819 | 0.00762 | -0.092 | 107.544
4 | 0.877 | 0.00781 | -0.093 | 112.273
4.5 | 0.942 | 0.01552 | -0.095 | 60.697
5 | 0.996 | 0.01611 | -0.096 | 61.852
5.5 | 1.049 | 0.01676 | -0.098 | 62.581
6 | 1.099 | 0.01743 | -0.099 | 63.062
6.5 | 1.146 | 0.01817 | -0.1 | 63.099
7 | 1.19 | 0.01926 | -0.101 | 61.822
7.5 | 1.231 | 0.0202 | -0.102 | 60.928
8 | 1.264 | 0.02113 | -0.103 | 59.821
8.5 | 1.29 | 0.02219 | -0.104 | 58.131
9 | 1.308 | 0.02317 | -0.105 | 56.46
9.5 | 1.317 | 0.02426 | -0.106 | 54.312
10 | 1.092 | 0.06748 | -0.053 | 16.175
10.5 | 1.085 | 0.07238 | -0.051 | 14.994
11 | 1.071 | 0.07817 | -0.049 | 13.7
11.5 | 1.049 | 0.08564 | -0.047 | 12.253
12 | 1.02 | 0.09167 | -0.046 | 11.131
12.5 | 0.984 | 0.09756 | -0.044 | 10.084
13 | 0.94 | 0.10933 | -0.044 | 8.601
13.5 | 0.89 | 0.11959 | -0.043 | 7.444
14 | 0.831 | 0.12677 | -0.043 | 6.553
14.5 | 0.759 | 0.14074 | -0.041 | 5.392

## 30. Re 500k Mach 0.25 (2)
BIGFOIL.COM POLAR EXPORT
NACA67-414 a=0.8
NACA67-414 a=0.8 |  |  |  | Cl Max: | 1.1315 | at alpha= | 13.5 | deg
XFOIL ncrit=9 |  |  |  | L/D Max: | 74.3992 | at alpha= | 5.5 | deg
Re: | 500000 |  |  | Cd Min: | 0.20553 | at alpha= | 18.5 | deg
Mach: | 0.25 |  |  | Cl=0 at alpha= | -0.89303 | deg
|  |  |  | @ Cl=0.1, Cd= | 0.017202
|  |  |  | @ Cl=0.4, Cd= | 0.015511
|  |  |  | @ Cl=0.6, Cd= | 0.012416
alpha (deg) | Cl | Cd | Cm | Cl/Cd
-13 | -0.1792 | 0.10776 | -0.1275 | -1.663
-12.5 | -0.1871 | 0.09841 | -0.1334 | -1.9012
-12 | -0.1898 | 0.08955 | -0.1375 | -2.1195
-11.5 | -0.1975 | 0.08095 | -0.1397 | -2.4398
-11 | -0.1979 | 0.0739 | -0.1429 | -2.6779
-10.5 | -0.2228 | 0.06243 | -0.1507 | -3.5688
-10 | -0.3531 | 0.04366 | -0.1477 | -8.0875
-9.5 | -0.39 | 0.03936 | -0.1382 | -9.9085
-9 | -0.4138 | 0.03462 | -0.1284 | -11.9526
-8.5 | -0.4214 | 0.03029 | -0.1195 | -13.9122
-8 | -0.4241 | 0.0286 | -0.1097 | -14.8287
-7.5 | -0.4041 | 0.02514 | -0.1038 | -16.074
-7 | -0.36 | 0.02284 | -0.102 | -15.7618
-6.5 | -0.4011 | 0.02375 | -0.0834 | -16.8884
-6 | -0.3577 | 0.02252 | -0.0809 | -15.8837
-5.5 | -0.3019 | 0.02123 | -0.0808 | -14.2204
-5 | -0.3252 | 0.02146 | -0.0655 | -15.1538
-4.5 | -0.2794 | 0.02083 | -0.0635 | -13.4133
-4 | -0.2255 | 0.01988 | -0.063 | -11.3431
-3.5 | -0.1675 | 0.01931 | -0.0633 | -8.6743
-3 | -0.1685 | 0.01964 | -0.0525 | -8.5794
-2.5 | -0.1116 | 0.01909 | -0.0526 | -5.846
-1.5 | -0.0611 | 0.0166 | -0.042 | -3.6807
-1 | -0.0132 | 0.01637 | -0.0391 | -0.80635
-0.5 | 0.0485 | 0.01645 | -0.0392 | 2.9483
0 | 0.07 | 0.01709 | -0.0319 | 4.096
0.5 | 0.1155 | 0.01726 | -0.0273 | 6.6918
1 | 0.1823 | 0.017 | -0.0289 | 10.7235
1.5 | 0.2545 | 0.01668 | -0.032 | 15.2578
3.5 | 0.4897 | 0.01479 | -0.0337 | 33.1102
4 | 0.5917 | 0.01255 | -0.0409 | 47.1474
5 | 0.679 | 0.01114 | -0.0345 | 60.9515
5.5 | 0.7492 | 0.01007 | -0.036 | 74.3992
6 | 0.7463 | 0.01149 | -0.0249 | 64.9521
6.5 | 0.7503 | 0.01424 | -0.0179 | 52.6896
7 | 0.7782 | 0.01702 | -0.016 | 45.7227
7.5 | 0.8128 | 0.01901 | -0.0145 | 42.7564
8 | 0.8414 | 0.02011 | -0.0106 | 41.8399
8.5 | 0.8745 | 0.02141 | -0.0075 | 40.8454
9 | 0.9035 | 0.02307 | -0.004 | 39.1634
9.5 | 0.9368 | 0.02453 | -0.0012 | 38.19
10 | 0.9648 | 0.02644 | 0.0023 | 36.4902
10.5 | 0.9936 | 0.02839 | 0.0055 | 34.9982
11 | 1.0208 | 0.03076 | 0.0088 | 33.186
11.5 | 1.0512 | 0.03279 | 0.0115 | 32.0586
12 | 1.0771 | 0.03585 | 0.0144 | 30.0446
12.5 | 1.1027 | 0.03871 | 0.0174 | 28.4862
13 | 1.1209 | 0.04218 | 0.0204 | 26.5742
13.5 | 1.1315 | 0.04606 | 0.0235 | 24.5658
14 | 1.1303 | 0.05156 | 0.0264 | 21.922
14.5 | 1.1103 | 0.05935 | 0.029 | 18.7077
15 | 1.0851 | 0.06823 | 0.0296 | 15.9036
15.5 | 1.0485 | 0.07982 | 0.0273 | 13.1358
16 | 1.0056 | 0.09421 | 0.0213 | 10.674
16.5 | 0.9598 | 0.11178 | 0.0111 | 8.5865
17 | 0.9107 | 0.13254 | -0.0018 | 6.8711
17.5 | 0.7888 | 0.18185 | -0.0256 | 4.3376
18 | 0.7818 | 0.19831 | -0.0334 | 3.9423
18.5 | 0.7944 | 0.20553 | -0.0374 | 3.8651

## 31. Re 500k Mach 0.50 (1)
BIGFOIL.COM POLAR EXPORT
NACA67-414 a=0.8
NACA67-414 a=0.8 |  |  |  | Cl Max: | 1.261 | at alpha= | 20 | deg
JavaFoil+Calcfoil stall+Eppler ext transition |  |  |  | L/D Max: | 109.381 | at alpha= | 4 | deg
Re: | 500000 |  |  | Cd Min: | 0.00718 | at alpha= | -1 | deg
Mach: | 0.5 |  |  | Cl=0 at alpha= | -3.2536 | deg
|  |  |  | @ Cl=0.1, Cd= | 0.010286
|  |  |  | @ Cl=0.4, Cd= | 0.0073077
|  |  |  | @ Cl=0.6, Cd= | 0.0077744
alpha (deg) | Cl | Cd | Cm | Cl/Cd
-20 | -0.923 | 0.22796 | -0.024 | -4.049
-19.5 | -0.897 | 0.21687 | -0.025 | -4.134
-19 | -0.867 | 0.20867 | -0.025 | -4.157
-18.5 | -0.84 | 0.2033 | -0.025 | -4.133
-18 | -0.813 | 0.19698 | -0.026 | -4.129
-17.5 | -0.786 | 0.18991 | -0.026 | -4.141
-17 | -0.759 | 0.18542 | -0.027 | -4.096
-16.5 | -0.732 | 0.18954 | -0.027 | -3.864
-16 | -0.704 | 0.1793 | -0.027 | -3.925
-15.5 | -0.676 | 0.17301 | -0.027 | -3.908
-15 | -0.649 | 0.16976 | -0.028 | -3.823
-14.5 | -0.622 | 0.15812 | -0.028 | -3.933
-14 | -0.595 | 0.15291 | -0.029 | -3.889
-13.5 | -0.567 | 0.14899 | -0.029 | -3.808
-13 | -0.539 | 0.14817 | -0.029 | -3.64
-12.5 | -0.511 | 0.13621 | -0.028 | -3.754
-12 | -0.484 | 0.13118 | -0.029 | -3.689
-11.5 | -0.456 | 0.12538 | -0.03 | -3.641
-11 | -0.429 | 0.12209 | -0.03 | -3.514
-10.5 | -0.401 | 0.11654 | -0.031 | -3.445
-10 | -0.373 | 0.10974 | -0.028 | -3.401
-9.5 | -0.346 | 0.10675 | -0.029 | -3.238
-9 | -0.318 | 0.10357 | -0.03 | -3.072
-8.5 | -0.291 | 0.09309 | -0.03 | -3.122
-8 | -0.263 | 0.07122 | -0.029 | -3.688
-7.5 | -0.345 | 0.05946 | -0.031 | -5.807
-7 | -0.354 | 0.05095 | -0.033 | -6.948
-6.5 | -0.328 | 0.04688 | -0.035 | -6.987
-6 | -0.288 | 0.04305 | -0.037 | -6.698
-5.5 | -0.243 | 0.03962 | -0.041 | -6.125
-5 | -0.234 | 0.01199 | -0.08 | -19.54
-4.5 | -0.169 | 0.01164 | -0.081 | -14.539
-4 | -0.102 | 0.01125 | -0.083 | -9.097
-3.5 | -0.034 | 0.01086 | -0.084 | -3.152
-3 | 0.035 | 0.01054 | -0.085 | 3.297
-2.5 | 0.104 | 0.01027 | -0.087 | 10.162
-2 | 0.174 | 0.01002 | -0.088 | 17.405
-1.5 | 0.241 | 0.00719 | -0.088 | 33.552
-1 | 0.311 | 0.00718 | -0.089 | 43.27
-0.5 | 0.38 | 0.0072 | -0.091 | 52.799
0 | 0.445 | 0.00755 | -0.092 | 59.001
0.5 | 0.513 | 0.00764 | -0.093 | 67.158
1 | 0.582 | 0.00774 | -0.095 | 75.137
1.5 | 0.65 | 0.00787 | -0.096 | 82.529
2 | 0.714 | 0.00802 | -0.098 | 89.03
2.5 | 0.78 | 0.0082 | -0.099 | 95.083
3 | 0.845 | 0.00842 | -0.1 | 100.333
3.5 | 0.909 | 0.00865 | -0.102 | 105.103
4 | 0.972 | 0.00889 | -0.103 | 109.381
4.5 | 1.041 | 0.01797 | -0.106 | 57.946
5 | 1.096 | 0.01885 | -0.107 | 58.137
5.5 | 1.145 | 0.01951 | -0.108 | 58.662
6 | 1.185 | 0.02105 | -0.11 | 56.29
6.5 | 1.212 | 0.02239 | -0.111 | 54.125
7 | 1.218 | 0.02393 | -0.112 | 50.901
7.5 | 0.975 | 0.05423 | -0.044 | 17.977
8 | 0.721 | 0.07209 | -0.042 | 10.002
8.5 | 0.644 | 0.09331 | -0.043 | 6.902
9 | 0.671 | 0.10023 | -0.043 | 6.693
9.5 | 0.699 | 0.10476 | -0.05 | 6.668
10 | 0.725 | 0.11211 | -0.05 | 6.469
10.5 | 0.753 | 0.11862 | -0.056 | 6.352
11 | 0.78 | 0.1219 | -0.057 | 6.399
11.5 | 0.807 | 0.12785 | -0.057 | 6.31
12 | 0.833 | 0.1317 | -0.057 | 6.326
12.5 | 0.862 | 0.1408 | -0.063 | 6.119
13 | 0.888 | 0.14455 | -0.063 | 6.143
13.5 | 0.914 | 0.14846 | -0.064 | 6.159
14 | 0.941 | 0.15755 | -0.065 | 5.971
14.5 | 0.97 | 0.16955 | -0.07 | 5.719
15 | 0.996 | 0.17386 | -0.07 | 5.727
15.5 | 1.022 | 0.17409 | -0.071 | 5.869
16 | 1.048 | 0.1827 | -0.072 | 5.737
16.5 | 1.076 | 0.19789 | -0.075 | 5.439
17 | 1.103 | 0.19532 | -0.077 | 5.647
17.5 | 1.129 | 0.20091 | -0.078 | 5.619
18 | 1.155 | 0.20833 | -0.079 | 5.545
18.5 | 1.184 | 0.21424 | -0.082 | 5.528
19 | 1.21 | 0.22239 | -0.083 | 5.439
19.5 | 1.235 | 0.23561 | -0.084 | 5.243
20 | 1.261 | 0.2395 | -0.084 | 5.265

## 32. Re 500k Mach 0.50 (2)
BIGFOIL.COM POLAR EXPORT
NACA67-414 a=0.8
NACA67-414 a=0.8 |  |  |  | Cl Max: | 0.9798 | at alpha= | 10.5 | deg
XFOIL ncrit=9 |  |  |  | L/D Max: | 57.0534 | at alpha= | 5.5 | deg
Re: | 500000 |  |  | Cd Min: | 0.2549 | at alpha= | 20 | deg
Mach: | 0.5 |  |  | Cl=0 at alpha= | -0.34355 | deg
|  |  |  | @ Cl=0.1, Cd= | 0.018265
|  |  |  | @ Cl=0.4, Cd= | 0.017189
|  |  |  | @ Cl=0.6, Cd= | 0.014627
alpha (deg) | Cl | Cd | Cm | Cl/Cd
-11 | -0.0838 | 0.09197 | -0.1525 | -0.91117
-10.5 | -0.0885 | 0.0838 | -0.1582 | -1.0561
-9.5 | -0.105 | 0.06602 | -0.1645 | -1.5904
-9 | -0.1267 | 0.05601 | -0.1707 | -2.2621
-8.5 | -0.166 | 0.04773 | -0.1712 | -3.4779
-8 | -0.2146 | 0.04344 | -0.163 | -4.9401
-7.5 | -0.2624 | 0.03964 | -0.1501 | -6.6196
-7 | -0.3345 | 0.04052 | -0.1276 | -8.2552
-6.5 | -0.3566 | 0.03595 | -0.1155 | -9.9193
-6 | -0.4236 | 0.036 | -0.0921 | -11.7667
-5.5 | -0.4036 | 0.0309 | -0.0852 | -13.0615
-5 | -0.4129 | 0.0289 | -0.0717 | -14.2872
-4.5 | -0.3679 | 0.02627 | -0.0671 | -14.0046
-4 | -0.3044 | 0.02392 | -0.0659 | -12.7258
-3.5 | -0.2379 | 0.02273 | -0.0652 | -10.4663
-3 | -0.2303 | 0.02234 | -0.0545 | -10.3089
-2.5 | -0.1667 | 0.02153 | -0.0536 | -7.7427
-2 | -0.1319 | 0.02118 | -0.0479 | -6.2276
-1.5 | -0.0785 | 0.02072 | -0.0457 | -3.7886
-0.5 | -0.0199 | 0.018 | -0.0322 | -1.1056
0 | 0.0437 | 0.01811 | -0.0305 | 2.413
0.5 | 0.1053 | 0.01828 | -0.0275 | 5.7604
1.5 | 0.1849 | 0.01869 | -0.0174 | 9.893
2 | 0.2544 | 0.01836 | -0.0186 | 13.8562
2.5 | 0.3357 | 0.01777 | -0.0216 | 18.8914
3.5 | 0.4797 | 0.01647 | -0.0238 | 29.1257
4 | 0.5449 | 0.01559 | -0.0231 | 34.9519
4.5 | 0.609 | 0.01447 | -0.0216 | 42.0871
5 | 0.6842 | 0.01325 | -0.0217 | 51.6377
5.5 | 0.7377 | 0.01293 | -0.018 | 57.0534
6 | 0.7234 | 0.0156 | -0.0056 | 46.3718
6.5 | 0.7344 | 0.0189 | 0.0002 | 38.8571
7 | 0.7684 | 0.02178 | 0.0023 | 35.2801
7.5 | 0.8143 | 0.02387 | 0.0037 | 34.114
8 | 0.8417 | 0.02573 | 0.0089 | 32.7128
8.5 | 0.8692 | 0.0281 | 0.0137 | 30.9324
9 | 0.9019 | 0.03044 | 0.018 | 29.6288
9.5 | 0.9303 | 0.03336 | 0.0228 | 27.8867
10 | 0.9618 | 0.03652 | 0.0272 | 26.3363
10.5 | 0.9798 | 0.04099 | 0.0318 | 23.9034
11 | 0.9788 | 0.04738 | 0.0363 | 20.6585
11.5 | 0.9593 | 0.0556 | 0.0392 | 17.2536
12 | 0.9287 | 0.06567 | 0.0391 | 14.1419
12.5 | 0.8928 | 0.07782 | 0.0352 | 11.4726
13 | 0.8559 | 0.09231 | 0.0272 | 9.272
13.5 | 0.8167 | 0.10991 | 0.0159 | 7.4306
14 | 0.7833 | 0.1286 | 0.0051 | 6.091
14.5 | 0.7706 | 0.14265 | -0.0027 | 5.402
15 | 0.7677 | 0.15492 | -0.0093 | 4.9555
16 | 0.7746 | 0.17778 | -0.0217 | 4.3571
16.5 | 0.7846 | 0.18798 | -0.0269 | 4.1738
17 | 0.7938 | 0.20072 | -0.0329 | 3.9548
17.5 | 0.8118 | 0.2091 | -0.0363 | 3.8824
18 | 0.8235 | 0.21986 | -0.0427 | 3.7456
18.5 | 0.8347 | 0.2304 | -0.05 | 3.6228
19 | 0.8537 | 0.23822 | -0.0544 | 3.5837
19.5 | 0.8766 | 0.24544 | -0.0575 | 3.5715
20 | 0.8936 | 0.2549 | -0.0626 | 3.5057

## 33. Re 750k Mach 0.00 (1)
BIGFOIL.COM POLAR EXPORT
NACA67-414 a=0.8
NACA67-414 a=0.8 |  |  |  | Cl Max: | 1.373 | at alpha= | 11.5 | deg
JavaFoil+Calcfoil stall+Eppler ext transition |  |  |  | L/D Max: | 137.524 | at alpha= | 4.5 | deg
Re: | 750000 |  |  | Cd Min: | 0.00504 | at alpha= | -1 | deg
Mach: | 0 |  |  | Cl=0 at alpha= | -3.25 | deg
|  |  |  | @ Cl=0.1, Cd= | 0.0076149
|  |  |  | @ Cl=0.4, Cd= | 0.0055085
|  |  |  | @ Cl=0.6, Cd= | 0.005869
alpha (deg) | Cl | Cd | Cm | Cl/Cd
-20 | -0.557 | 0.20222 | -0.015 | -2.755
-19.5 | -0.577 | 0.18958 | -0.016 | -3.045
-19 | -0.598 | 0.1823 | -0.016 | -3.278
-18.5 | -0.617 | 0.17502 | -0.017 | -3.528
-18 | -0.637 | 0.16666 | -0.017 | -3.819
-17.5 | -0.655 | 0.15721 | -0.018 | -4.165
-17 | -0.672 | 0.14868 | -0.019 | -4.518
-16.5 | -0.687 | 0.14063 | -0.019 | -4.886
-16 | -0.701 | 0.13203 | -0.02 | -5.306
-15.5 | -0.708 | 0.12334 | -0.021 | -5.744
-15 | -0.71 | 0.11636 | -0.021 | -6.098
-14.5 | -0.709 | 0.11105 | -0.022 | -6.381
-14 | -0.705 | 0.10453 | -0.023 | -6.746
-13.5 | -0.699 | 0.09748 | -0.023 | -7.166
-13 | -0.69 | 0.09235 | -0.024 | -7.466
-12.5 | -0.678 | 0.08701 | -0.025 | -7.788
-12 | -0.662 | 0.08173 | -0.026 | -8.103
-11.5 | -0.644 | 0.07614 | -0.027 | -8.455
-11 | -0.622 | 0.07173 | -0.028 | -8.675
-10.5 | -0.598 | 0.06715 | -0.029 | -8.902
-10 | -0.571 | 0.06304 | -0.03 | -9.05
-9.5 | -0.541 | 0.05869 | -0.031 | -9.211
-9 | -0.508 | 0.05511 | -0.032 | -9.21
-8.5 | -0.472 | 0.05132 | -0.033 | -9.198
-8 | -0.439 | 0.04547 | -0.039 | -9.644
-7.5 | -0.481 | 0.01155 | -0.065 | -41.655
-7 | -0.43 | 0.01122 | -0.066 | -38.337
-6.5 | -0.377 | 0.01081 | -0.067 | -34.887
-6 | -0.322 | 0.01048 | -0.068 | -30.778
-5.5 | -0.266 | 0.01012 | -0.069 | -26.294
-5 | -0.208 | 0.00981 | -0.071 | -21.226
-4.5 | -0.149 | 0.00947 | -0.072 | -15.779
-4 | -0.09 | 0.00923 | -0.073 | -9.754
-3.5 | -0.03 | 0.00896 | -0.074 | -3.35
-3 | 0.03 | 0.00776 | -0.075 | 3.922
-2.5 | 0.091 | 0.008 | -0.076 | 11.397
-2 | 0.152 | 0.00539 | -0.077 | 28.133
-1.5 | 0.213 | 0.00539 | -0.079 | 39.518
-1 | 0.274 | 0.00504 | -0.08 | 54.461
-0.5 | 0.335 | 0.00523 | -0.081 | 64.094
0 | 0.39 | 0.0055 | -0.082 | 70.814
0.5 | 0.449 | 0.00555 | -0.083 | 80.931
1 | 0.509 | 0.00575 | -0.084 | 88.55
1.5 | 0.569 | 0.00582 | -0.086 | 97.729
2 | 0.626 | 0.00591 | -0.087 | 105.949
2.5 | 0.684 | 0.00601 | -0.088 | 113.792
3 | 0.742 | 0.00611 | -0.089 | 121.386
3.5 | 0.799 | 0.00622 | -0.09 | 128.571
4 | 0.856 | 0.00636 | -0.091 | 134.675
4.5 | 0.912 | 0.00663 | -0.092 | 137.524
5 | 0.969 | 0.01436 | -0.094 | 67.463
5.5 | 1.021 | 0.01494 | -0.095 | 68.34
6 | 1.072 | 0.01551 | -0.096 | 69.099
6.5 | 1.12 | 0.0161 | -0.097 | 69.557
7 | 1.166 | 0.01699 | -0.098 | 68.617
7.5 | 1.209 | 0.01771 | -0.099 | 68.25
8 | 1.247 | 0.01854 | -0.1 | 67.296
8.5 | 1.281 | 0.01929 | -0.101 | 66.384
9 | 1.309 | 0.02014 | -0.102 | 64.998
9.5 | 1.333 | 0.02106 | -0.103 | 63.279
10 | 1.351 | 0.02205 | -0.104 | 61.29
10.5 | 1.364 | 0.02305 | -0.105 | 59.181
11 | 1.372 | 0.02403 | -0.105 | 57.071
11.5 | 1.373 | 0.02513 | -0.106 | 54.655
12 | 1.149 | 0.07658 | -0.065 | 15.004
12.5 | 1.136 | 0.08482 | -0.06 | 13.39
13 | 1.125 | 0.09083 | -0.059 | 12.383
13.5 | 1.11 | 0.09727 | -0.057 | 11.414
14 | 1.09 | 0.10402 | -0.055 | 10.479
14.5 | 1.065 | 0.11135 | -0.054 | 9.562
15 | 1.036 | 0.11805 | -0.054 | 8.779
15.5 | 1.006 | 0.12751 | -0.054 | 7.891
16 | 0.974 | 0.135 | -0.053 | 7.212
16.5 | 0.94 | 0.14079 | -0.051 | 6.674

## 34. Re 750k Mach 0.00 (2)
BIGFOIL.COM POLAR EXPORT
NACA67-414 a=0.8
NACA67-414 a=0.8 |  |  |  | Cl Max: | 1.2685 | at alpha= | 16.5 | deg
XFOIL ncrit=9 |  |  |  | L/D Max: | 105.738 | at alpha= | 4.5 | deg
Re: | 750000 |  |  | Cd Min: | 0.14511 | at alpha= | -16 | deg
Mach: | 0 |  |  | Cl=0 at alpha= | -3.4266 | deg
|  |  |  | @ Cl=0.1, Cd= | 0.010139
|  |  |  | @ Cl=0.4, Cd= | 0.010419
|  |  |  | @ Cl=0.6, Cd= | 0.0087762
alpha (deg) | Cl | Cd | Cm | Cl/Cd
-16 | -0.2625 | 0.14511 | -0.0996 | -1.809
-15.5 | -0.2631 | 0.13638 | -0.1045 | -1.9292
-15 | -0.2561 | 0.12841 | -0.1083 | -1.9944
-14.5 | -0.2522 | 0.11982 | -0.1114 | -2.1048
-14 | -0.2388 | 0.11424 | -0.1138 | -2.0903
-13.5 | -0.2255 | 0.10877 | -0.1163 | -2.0732
-13 | -0.2195 | 0.10195 | -0.1194 | -2.153
-12.5 | -0.2327 | 0.09032 | -0.1254 | -2.5764
-12 | -0.3772 | 0.05405 | -0.1431 | -6.9787
-11.5 | -0.5667 | 0.0341 | -0.13 | -16.6188
-11 | -0.5996 | 0.02885 | -0.1194 | -20.7834
-10.5 | -0.587 | 0.02588 | -0.1143 | -22.6816
-10 | -0.5629 | 0.02309 | -0.1105 | -24.3785
-9.5 | -0.5283 | 0.02096 | -0.108 | -25.2052
-9 | -0.4878 | 0.01931 | -0.1062 | -25.2615
-8.5 | -0.4453 | 0.01742 | -0.105 | -25.5626
-8 | -0.4007 | 0.0166 | -0.104 | -24.1386
-7.5 | -0.3555 | 0.01582 | -0.1029 | -22.4716
-7 | -0.3094 | 0.01525 | -0.1017 | -20.2885
-6.5 | -0.268 | 0.01418 | -0.0998 | -18.8999
-6 | -0.2212 | 0.01379 | -0.0987 | -16.0406
-5.5 | -0.1764 | 0.01324 | -0.0972 | -13.3233
-5 | -0.1307 | 0.01283 | -0.0958 | -10.1871
-4.5 | -0.0885 | 0.01274 | -0.0938 | -6.9466
-4 | -0.0505 | 0.01265 | -0.091 | -3.9921
-3.5 | -0.0065 | 0.01241 | -0.0892 | -0.52377
-3 | 0.0378 | 0.01201 | -0.0874 | 3.1474
-2.5 | 0.0725 | 0.0108 | -0.0842 | 6.713
-2 | 0.0685 | 0.01011 | -0.0732 | 6.7755
-1.5 | 0.1116 | 0.01015 | -0.0706 | 10.9951
-1 | 0.1681 | 0.01018 | -0.0708 | 16.5128
-0.5 | 0.2252 | 0.01024 | -0.0709 | 21.9922
0 | 0.2791 | 0.01056 | -0.0695 | 26.4299
0.5 | 0.3428 | 0.01048 | -0.0714 | 32.7099
1.5 | 0.4361 | 0.01038 | -0.0685 | 42.0135
2 | 0.5173 | 0.00963 | -0.0739 | 53.7175
2.5 | 0.5804 | 0.00906 | -0.0755 | 64.0618
3 | 0.6626 | 0.00787 | -0.0807 | 84.1931
3.5 | 0.7074 | 0.00736 | -0.0782 | 96.1141
4 | 0.7411 | 0.00722 | -0.0737 | 102.6454
4.5 | 0.7592 | 0.00718 | -0.0659 | 105.7382
5.5 | 0.7442 | 0.00942 | -0.0413 | 79.0021
6 | 0.7314 | 0.01131 | -0.0293 | 64.6684
6.5 | 0.7377 | 0.01298 | -0.0214 | 56.8336
7 | 0.7556 | 0.0145 | -0.0158 | 52.1103
7.5 | 0.7934 | 0.01608 | -0.0147 | 49.3408
8 | 0.8517 | 0.01724 | -0.0175 | 49.4026
8.5 | 0.8927 | 0.01831 | -0.0165 | 48.7548
9 | 0.9306 | 0.01918 | -0.0147 | 48.5193
9.5 | 0.9643 | 0.02033 | -0.0123 | 47.4324
10 | 0.9972 | 0.02157 | -0.0098 | 46.2309
10.5 | 1.0298 | 0.02283 | -0.0073 | 45.1073
11 | 1.0604 | 0.02427 | -0.0048 | 43.6918
11.5 | 1.0889 | 0.02588 | -0.0021 | 42.075
12 | 1.1189 | 0.02741 | 0.0003 | 40.8209
12.5 | 1.1431 | 0.02939 | 0.0031 | 38.8942
13 | 1.1639 | 0.03176 | 0.0062 | 36.6467
13.5 | 1.189 | 0.0338 | 0.0085 | 35.1775
14 | 1.2109 | 0.03616 | 0.0109 | 33.4873
14.5 | 1.2297 | 0.03881 | 0.0132 | 31.6851
15 | 1.2377 | 0.04267 | 0.0161 | 29.0063
15.5 | 1.2509 | 0.04614 | 0.0182 | 27.111
16 | 1.2612 | 0.05003 | 0.0199 | 25.2089
16.5 | 1.2685 | 0.05444 | 0.0211 | 23.3009
17 | 1.2681 | 0.05996 | 0.022 | 21.1491
17.5 | 1.2656 | 0.06612 | 0.022 | 19.141
18 | 1.2514 | 0.07424 | 0.0208 | 16.8561
18.5 | 1.2198 | 0.08568 | 0.0179 | 14.2367
19 | 1.1966 | 0.09698 | 0.0132 | 12.3386
19.5 | 1.1656 | 0.11055 | 0.0064 | 10.5436
20 | 1.1237 | 0.12734 | -0.0032 | 8.8244

## 35. Re 750k Mach 0.10 (1)
BIGFOIL.COM POLAR EXPORT
NACA67-414 a=0.8
NACA67-414 a=0.8 |  |  |  | Cl Max: | 1.364 | at alpha= | 11 | deg
JavaFoil+Calcfoil stall+Eppler ext transition |  |  |  | L/D Max: | 137.504 | at alpha= | 4.5 | deg
Re: | 750000 |  |  | Cd Min: | 0.00509 | at alpha= | -0.5 | deg
Mach: | 0.1 |  |  | Cl=0 at alpha= | -3.2541 | deg
|  |  |  | @ Cl=0.1, Cd= | 0.0072993
|  |  |  | @ Cl=0.4, Cd= | 0.0055353
|  |  |  | @ Cl=0.6, Cd= | 0.005885
alpha (deg) | Cl | Cd | Cm | Cl/Cd
-19.5 | -0.527 | 0.20243 | -0.015 | -2.603
-19 | -0.55 | 0.18797 | -0.016 | -2.927
-18.5 | -0.573 | 0.1799 | -0.017 | -3.185
-18 | -0.595 | 0.17138 | -0.017 | -3.474
-17.5 | -0.617 | 0.16009 | -0.018 | -3.854
-17 | -0.638 | 0.14864 | -0.019 | -4.289
-16.5 | -0.656 | 0.1461 | -0.019 | -4.493
-16 | -0.674 | 0.13355 | -0.02 | -5.043
-15.5 | -0.685 | 0.12431 | -0.02 | -5.508
-15 | -0.689 | 0.11957 | -0.021 | -5.763
-14.5 | -0.691 | 0.11133 | -0.021 | -6.203
-14 | -0.69 | 0.10649 | -0.022 | -6.478
-13.5 | -0.686 | 0.09944 | -0.023 | -6.9
-13 | -0.679 | 0.09333 | -0.024 | -7.275
-12.5 | -0.669 | 0.08822 | -0.025 | -7.586
-12 | -0.656 | 0.08276 | -0.026 | -7.923
-11.5 | -0.639 | 0.0775 | -0.027 | -8.247
-11 | -0.619 | 0.07206 | -0.027 | -8.588
-10.5 | -0.596 | 0.06815 | -0.029 | -8.74
-10 | -0.569 | 0.06333 | -0.03 | -8.987
-9.5 | -0.54 | 0.05934 | -0.031 | -9.103
-9 | -0.508 | 0.05526 | -0.033 | -9.19
-8.5 | -0.473 | 0.05172 | -0.033 | -9.14
-8 | -0.436 | 0.04766 | -0.036 | -9.157
-7.5 | -0.482 | 0.01158 | -0.065 | -41.637
-7 | -0.432 | 0.01125 | -0.066 | -38.362
-6.5 | -0.379 | 0.01087 | -0.067 | -34.825
-6 | -0.324 | 0.0105 | -0.068 | -30.845
-5.5 | -0.267 | 0.01015 | -0.07 | -26.331
-5 | -0.209 | 0.00984 | -0.071 | -21.26
-4.5 | -0.15 | 0.0095 | -0.072 | -15.811
-4 | -0.09 | 0.00925 | -0.073 | -9.778
-3.5 | -0.03 | 0.00899 | -0.074 | -3.355
-3 | 0.031 | 0.00877 | -0.076 | 3.486
-2.5 | 0.092 | 0.00759 | -0.077 | 12.068
-2 | 0.152 | 0.00541 | -0.078 | 28.193
-1.5 | 0.214 | 0.00542 | -0.079 | 39.559
-1 | 0.276 | 0.00542 | -0.08 | 50.846
-0.5 | 0.337 | 0.00509 | -0.081 | 66.165
0 | 0.392 | 0.00553 | -0.082 | 70.883
0.5 | 0.452 | 0.00557 | -0.084 | 81.092
1 | 0.512 | 0.00578 | -0.085 | 88.448
1.5 | 0.571 | 0.00586 | -0.086 | 97.516
2 | 0.629 | 0.00591 | -0.087 | 106.4
2.5 | 0.688 | 0.00602 | -0.088 | 114.209
3 | 0.746 | 0.00613 | -0.089 | 121.673
3.5 | 0.803 | 0.00625 | -0.09 | 128.509
4 | 0.86 | 0.00641 | -0.091 | 134.293
4.5 | 0.916 | 0.00666 | -0.093 | 137.504
5 | 0.973 | 0.01445 | -0.094 | 67.366
5.5 | 1.026 | 0.01503 | -0.095 | 68.257
6 | 1.076 | 0.01561 | -0.096 | 68.933
6.5 | 1.124 | 0.01626 | -0.097 | 69.163
7 | 1.17 | 0.01713 | -0.098 | 68.275
7.5 | 1.213 | 0.01788 | -0.099 | 67.834
8 | 1.251 | 0.01869 | -0.1 | 66.905
8.5 | 1.283 | 0.01947 | -0.101 | 65.9
9 | 1.31 | 0.02037 | -0.102 | 64.334
9.5 | 1.332 | 0.02124 | -0.103 | 62.728
10 | 1.349 | 0.02228 | -0.104 | 60.539
10.5 | 1.359 | 0.02331 | -0.105 | 58.31
11 | 1.364 | 0.0244 | -0.106 | 55.88
11.5 | 1.348 | 0.02707 | -0.105 | 49.804
12 | 1.13 | 0.08006 | -0.06 | 14.115
12.5 | 1.121 | 0.08577 | -0.06 | 13.068
13 | 1.106 | 0.09241 | -0.058 | 11.966
13.5 | 1.088 | 0.0987 | -0.056 | 11.019
14 | 1.064 | 0.1062 | -0.054 | 10.016
14.5 | 1.034 | 0.1134 | -0.054 | 9.117
15 | 1.001 | 0.12186 | -0.053 | 8.214
15.5 | 0.965 | 0.12858 | -0.051 | 7.506
16 | 0.928 | 0.14065 | -0.05 | 6.599

## 36. Re 750k Mach 0.10 (2)
BIGFOIL.COM POLAR EXPORT
NACA67-414 a=0.8
NACA67-414 a=0.8 |  |  |  | Cl Max: | 1.2549 | at alpha= | 16.5 | deg
XFOIL ncrit=9 |  |  |  | L/D Max: | 104.538 | at alpha= | 4.5 | deg
Re: | 750000 |  |  | Cd Min: | 0.14153 | at alpha= | 20 | deg
Mach: | 0.1 |  |  | Cl=0 at alpha= | -3.4194 | deg
|  |  |  | @ Cl=0.1, Cd= | 0.010232
|  |  |  | @ Cl=0.4, Cd= | 0.010675
|  |  |  | @ Cl=0.6, Cd= | 0.0088521
alpha (deg) | Cl | Cd | Cm | Cl/Cd
-15.5 | -0.2609 | 0.1371 | -0.1048 | -1.903
-15 | -0.2536 | 0.12911 | -0.1087 | -1.9642
-14.5 | -0.249 | 0.12062 | -0.1118 | -2.0643
-14 | -0.2351 | 0.11504 | -0.1142 | -2.0436
-13.5 | -0.2216 | 0.10956 | -0.1167 | -2.0226
-13 | -0.2152 | 0.10275 | -0.1198 | -2.0944
-12.5 | -0.2271 | 0.09144 | -0.1256 | -2.4836
-12 | -0.3319 | 0.06014 | -0.1409 | -5.5188
-11.5 | -0.4312 | 0.04527 | -0.1427 | -9.5251
-11 | -0.5595 | 0.03194 | -0.1266 | -17.5172
-10.5 | -0.572 | 0.02772 | -0.1181 | -20.6349
-10 | -0.5575 | 0.0242 | -0.113 | -23.0372
-9.5 | -0.5272 | 0.02169 | -0.1098 | -24.3061
-9 | -0.4885 | 0.01974 | -0.1077 | -24.7467
-8.5 | -0.4463 | 0.01787 | -0.1063 | -24.9748
-8 | -0.4019 | 0.01684 | -0.1051 | -23.8658
-7.5 | -0.3564 | 0.01601 | -0.104 | -22.2611
-7 | -0.3103 | 0.01537 | -0.1028 | -20.1887
-6.5 | -0.2683 | 0.01429 | -0.1008 | -18.7754
-6 | -0.2216 | 0.01387 | -0.0996 | -15.9769
-5.5 | -0.1755 | 0.0134 | -0.0982 | -13.097
-5 | -0.131 | 0.01291 | -0.0965 | -10.1472
-4.5 | -0.089 | 0.01293 | -0.0944 | -6.8832
-4 | -0.0519 | 0.01274 | -0.0913 | -4.0738
-3.5 | -0.0073 | 0.01248 | -0.0895 | -0.58494
-3 | 0.038 | 0.01209 | -0.0879 | 3.1431
-2.5 | 0.0739 | 0.01092 | -0.0848 | 6.7674
-2 | 0.068 | 0.01036 | -0.0735 | 6.5637
-1.5 | 0.1106 | 0.01019 | -0.0706 | 10.8538
-1 | 0.1677 | 0.01022 | -0.0709 | 16.409
-0.5 | 0.2257 | 0.01028 | -0.0712 | 21.9553
0 | 0.2358 | 0.01132 | -0.0614 | 20.8304
0.5 | 0.2944 | 0.01127 | -0.0617 | 26.1224
1 | 0.3628 | 0.01093 | -0.0646 | 33.193
1.5 | 0.4371 | 0.01042 | -0.0686 | 41.9482
2 | 0.5192 | 0.00967 | -0.0741 | 53.6918
2.5 | 0.5764 | 0.00919 | -0.0744 | 62.7203
3 | 0.6665 | 0.0079 | -0.0811 | 84.3671
3.5 | 0.707 | 0.00742 | -0.0777 | 95.283
4 | 0.739 | 0.00727 | -0.0727 | 101.6506
4.5 | 0.7579 | 0.00725 | -0.065 | 104.5379
5 | 0.7654 | 0.00784 | -0.0551 | 97.6276
5.5 | 0.7424 | 0.00957 | -0.0402 | 77.5758
6 | 0.7305 | 0.01147 | -0.0285 | 63.6879
6.5 | 0.7368 | 0.01315 | -0.0205 | 56.0304
7 | 0.7552 | 0.01468 | -0.015 | 51.4441
7.5 | 0.7935 | 0.01627 | -0.0139 | 48.7707
8 | 0.8524 | 0.01741 | -0.0167 | 48.9604
8.5 | 0.8937 | 0.0185 | -0.0157 | 48.3081
9 | 0.9309 | 0.01942 | -0.0137 | 47.9351
9.5 | 0.9652 | 0.02058 | -0.0112 | 46.8999
10 | 0.9952 | 0.02205 | -0.0083 | 45.1338
10.5 | 1.0303 | 0.02318 | -0.0061 | 44.4478
11 | 1.0573 | 0.02491 | -0.003 | 42.4448
11.5 | 1.0888 | 0.02636 | -0.0006 | 41.305
12 | 1.1183 | 0.02798 | 0.0019 | 39.9678
12.5 | 1.1387 | 0.03033 | 0.0052 | 37.5437
13 | 1.1628 | 0.03249 | 0.0079 | 35.7895
13.5 | 1.1868 | 0.03472 | 0.0104 | 34.182
14 | 1.2083 | 0.03719 | 0.0128 | 32.4899
14.5 | 1.2229 | 0.04034 | 0.0154 | 30.3148
15 | 1.2332 | 0.0441 | 0.018 | 27.9637
15.5 | 1.2431 | 0.04803 | 0.0202 | 25.8817
16 | 1.2504 | 0.0524 | 0.0218 | 23.8626
16.5 | 1.2549 | 0.0573 | 0.0228 | 21.9005
17 | 1.2505 | 0.06357 | 0.0233 | 19.6712
17.5 | 1.2427 | 0.07077 | 0.0226 | 17.5597
18 | 1.2169 | 0.08103 | 0.0204 | 15.0179
18.5 | 1.1812 | 0.09397 | 0.0157 | 12.57
19 | 1.1537 | 0.1069 | 0.0092 | 10.7923
19.5 | 1.1145 | 0.12306 | 0 | 9.0566
20 | 1.0705 | 0.14153 | -0.0112 | 7.5638

## 37. Re 750k Mach 0.25 (1)
BIGFOIL.COM POLAR EXPORT
NACA67-414 a=0.8
NACA67-414 a=0.8 |  |  |  | Cl Max: | 1.321 | at alpha= | 10 | deg
JavaFoil+Calcfoil stall+Eppler ext transition |  |  |  | L/D Max: | 134.73 | at alpha= | 4 | deg
Re: | 750000 |  |  | Cd Min: | 0.00547 | at alpha= | 0 | deg
Mach: | 0.25 |  |  | Cl=0 at alpha= | -3.25 | deg
|  |  |  | @ Cl=0.1, Cd= | 0.0083523
|  |  |  | @ Cl=0.4, Cd= | 0.0054718
|  |  |  | @ Cl=0.6, Cd= | 0.0058763
alpha (deg) | Cl | Cd | Cm | Cl/Cd
-17 | -0.315 | 0.19839 | -0.02 | -1.587
-16.5 | -0.374 | 0.18041 | -0.021 | -2.075
-16 | -0.428 | 0.15963 | -0.019 | -2.683
-15.5 | -0.472 | 0.15014 | -0.019 | -3.145
-15 | -0.504 | 0.13809 | -0.02 | -3.653
-14.5 | -0.533 | 0.12747 | -0.02 | -4.178
-14 | -0.556 | 0.11843 | -0.021 | -4.695
-13.5 | -0.575 | 0.10884 | -0.022 | -5.28
-13 | -0.588 | 0.10352 | -0.023 | -5.683
-12.5 | -0.597 | 0.09459 | -0.024 | -6.307
-12 | -0.599 | 0.08937 | -0.025 | -6.705
-11.5 | -0.596 | 0.08116 | -0.026 | -7.347
-11 | -0.588 | 0.07533 | -0.027 | -7.809
-10.5 | -0.575 | 0.07054 | -0.028 | -8.148
-10 | -0.556 | 0.06539 | -0.029 | -8.506
-9.5 | -0.533 | 0.06117 | -0.03 | -8.711
-9 | -0.506 | 0.05708 | -0.032 | -8.858
-8.5 | -0.474 | 0.05328 | -0.033 | -8.89
-8 | -0.439 | 0.04955 | -0.034 | -8.854
-7.5 | -0.4 | 0.04666 | -0.035 | -8.571
-7 | -0.439 | 0.01151 | -0.068 | -38.1
-6.5 | -0.386 | 0.01113 | -0.069 | -34.674
-6 | -0.331 | 0.01074 | -0.07 | -30.791
-5.5 | -0.273 | 0.01036 | -0.071 | -26.387
-5 | -0.214 | 0.01003 | -0.073 | -21.352
-4.5 | -0.154 | 0.00968 | -0.074 | -15.895
-4 | -0.093 | 0.00939 | -0.075 | -9.873
-3.5 | -0.031 | 0.00913 | -0.076 | -3.386
-3 | 0.031 | 0.00889 | -0.078 | 3.526
-2.5 | 0.094 | 0.00866 | -0.079 | 10.861
-2 | 0.156 | 0.00548 | -0.08 | 28.509
-1.5 | 0.22 | 0.00549 | -0.081 | 40.063
-1 | 0.283 | 0.0055 | -0.082 | 51.42
-0.5 | 0.346 | 0.00552 | -0.083 | 62.65
0 | 0.402 | 0.00547 | -0.085 | 73.491
0.5 | 0.464 | 0.00567 | -0.086 | 81.827
1 | 0.525 | 0.00574 | -0.087 | 91.527
1.5 | 0.587 | 0.00583 | -0.088 | 100.595
2 | 0.646 | 0.00604 | -0.089 | 106.854
2.5 | 0.706 | 0.00614 | -0.09 | 114.842
3 | 0.765 | 0.00628 | -0.092 | 121.85
3.5 | 0.824 | 0.0064 | -0.093 | 128.846
4 | 0.883 | 0.00655 | -0.094 | 134.73
4.5 | 0.943 | 0.01431 | -0.096 | 65.883
5 | 0.997 | 0.01494 | -0.097 | 66.746
5.5 | 1.05 | 0.01556 | -0.098 | 67.475
6 | 1.1 | 0.01621 | -0.099 | 67.864
6.5 | 1.148 | 0.01688 | -0.1 | 67.98
7 | 1.192 | 0.0179 | -0.101 | 66.565
7.5 | 1.232 | 0.01875 | -0.102 | 65.708
8 | 1.265 | 0.01965 | -0.103 | 64.394
8.5 | 1.291 | 0.02059 | -0.104 | 62.716
9 | 1.309 | 0.02146 | -0.105 | 61.003
9.5 | 1.319 | 0.02266 | -0.106 | 58.222
10 | 1.321 | 0.02362 | -0.107 | 55.913
10.5 | 1.102 | 0.0657 | -0.068 | 16.778
11 | 1.075 | 0.07511 | -0.056 | 14.319
11.5 | 1.052 | 0.08206 | -0.053 | 12.824
12 | 1.023 | 0.08828 | -0.052 | 11.585
12.5 | 0.986 | 0.09584 | -0.05 | 10.283
13 | 0.942 | 0.1041 | -0.048 | 9.045
13.5 | 0.891 | 0.11321 | -0.048 | 7.873
14 | 0.831 | 0.12286 | -0.046 | 6.766
14.5 | 0.759 | 0.13169 | -0.044 | 5.765
15 | 0.682 | 0.14748 | -0.043 | 4.625

## 38. Re 750k Mach 0.25 (2)
BIGFOIL.COM POLAR EXPORT
NACA67-414 a=0.8
NACA67-414 a=0.8 |  |  |  | Cl Max: | 1.1807 | at alpha= | 14 | deg
XFOIL ncrit=9 |  |  |  | L/D Max: | 97.2409 | at alpha= | 4.5 | deg
Re: | 750000 |  |  | Cd Min: | 0.20701 | at alpha= | 19 | deg
Mach: | 0.25 |  |  | Cl=0 at alpha= | -3.4049 | deg
|  |  |  | @ Cl=0.1, Cd= | 0.010569
|  |  |  | @ Cl=0.4, Cd= | 0.010921
|  |  |  | @ Cl=0.6, Cd= | 0.0092262
alpha (deg) | Cl | Cd | Cm | Cl/Cd
-14.5 | -0.2331 | 0.12463 | -0.114 | -1.8703
-14 | -0.2169 | 0.11898 | -0.1164 | -1.823
-13.5 | -0.2026 | 0.11338 | -0.119 | -1.7869
-13 | -0.195 | 0.10651 | -0.1222 | -1.8308
-12.5 | -0.2016 | 0.09627 | -0.1278 | -2.0941
-12 | -0.2049 | 0.08695 | -0.1322 | -2.3565
-11.5 | -0.2608 | 0.06795 | -0.1393 | -3.8381
-11 | -0.3303 | 0.05032 | -0.1496 | -6.564
-10.5 | -0.3947 | 0.04132 | -0.1456 | -9.5523
-10 | -0.4508 | 0.03414 | -0.1356 | -13.2045
-9.5 | -0.4831 | 0.02828 | -0.1246 | -17.0827
-9 | -0.478 | 0.02365 | -0.1177 | -20.2114
-8.5 | -0.447 | 0.02092 | -0.1141 | -21.3671
-8 | -0.4077 | 0.01849 | -0.1117 | -22.0498
-7.5 | -0.3623 | 0.01727 | -0.11 | -20.9786
-7 | -0.3149 | 0.01626 | -0.1085 | -19.3665
-6.5 | -0.2669 | 0.01539 | -0.1069 | -17.3424
-6 | -0.2228 | 0.01437 | -0.1048 | -15.5045
-5.5 | -0.1743 | 0.01401 | -0.1033 | -12.4411
-5 | -0.138 | 0.01354 | -0.0997 | -10.192
-4.5 | -0.099 | 0.01354 | -0.0965 | -7.3117
-4 | -0.0571 | 0.01316 | -0.0938 | -4.3389
-3.5 | -0.0094 | 0.01289 | -0.0922 | -0.72925
-3 | 0.04 | 0.01248 | -0.0908 | 3.2051
-2.5 | 0.0565 | 0.01251 | -0.0834 | 4.5164
-2 | 0.0723 | 0.01139 | -0.0761 | 6.3477
-1.5 | 0.1067 | 0.01037 | -0.0714 | 10.2893
-1 | 0.1093 | 0.01141 | -0.0607 | 9.5793
-0.5 | 0.1701 | 0.01138 | -0.0611 | 14.9473
0 | 0.2295 | 0.01149 | -0.0606 | 19.9739
0.5 | 0.294 | 0.01147 | -0.0616 | 25.6321
1 | 0.3676 | 0.01112 | -0.0652 | 33.0576
1.5 | 0.4459 | 0.01064 | -0.0696 | 41.9079
2.5 | 0.5731 | 0.00959 | -0.0722 | 59.7602
3 | 0.6537 | 0.0085 | -0.0766 | 76.9059
3.5 | 0.7028 | 0.00773 | -0.0742 | 90.9185
4 | 0.7275 | 0.00756 | -0.0672 | 96.2302
4.5 | 0.7507 | 0.00772 | -0.0602 | 97.2409
5 | 0.757 | 0.00845 | -0.0498 | 89.5858
5.5 | 0.7346 | 0.01035 | -0.0352 | 70.9758
6 | 0.7249 | 0.01234 | -0.0238 | 58.7439
6.5 | 0.733 | 0.0141 | -0.016 | 51.9858
7 | 0.753 | 0.01571 | -0.0106 | 47.9313
7.5 | 0.795 | 0.01722 | -0.0097 | 46.1672
8 | 0.8555 | 0.01845 | -0.0123 | 46.3686
8.5 | 0.8973 | 0.01961 | -0.0109 | 45.7573
9 | 0.9302 | 0.02099 | -0.0078 | 44.3163
9.5 | 0.9683 | 0.0221 | -0.0055 | 43.8145
10 | 0.999 | 0.02371 | -0.0022 | 42.1341
10.5 | 1.0309 | 0.02529 | 0.0007 | 40.7631
11 | 1.0558 | 0.02741 | 0.0044 | 38.5188
11.5 | 1.0856 | 0.02929 | 0.0074 | 37.0638
12 | 1.1106 | 0.03156 | 0.0106 | 35.1901
12.5 | 1.13 | 0.03445 | 0.0142 | 32.8012
13 | 1.1521 | 0.03725 | 0.0173 | 30.9289
13.5 | 1.1691 | 0.04055 | 0.0203 | 28.8311
14 | 1.1807 | 0.0444 | 0.0231 | 26.5923
14.5 | 1.1769 | 0.05013 | 0.0261 | 23.477
15 | 1.1762 | 0.05583 | 0.0279 | 21.0675
15.5 | 1.1607 | 0.06367 | 0.0287 | 18.2299
16 | 1.1404 | 0.07291 | 0.0275 | 15.6412
16.5 | 1.1173 | 0.08357 | 0.024 | 13.3696
17 | 1.076 | 0.09848 | 0.0171 | 10.9261
17.5 | 1.028 | 0.11675 | 0.0064 | 8.8051
18 | 0.9723 | 0.13904 | -0.0073 | 6.993
18.5 | 0.8113 | 0.19663 | -0.0353 | 4.126
19 | 0.816 | 0.20701 | -0.0405 | 3.9418

## 39. Re 750k Mach 0.50 (1)
BIGFOIL.COM POLAR EXPORT
NACA67-414 a=0.8
NACA67-414 a=0.8 |  |  |  | Cl Max: | 1.261 | at alpha= | 20 | deg
JavaFoil+Calcfoil stall+Eppler ext transition |  |  |  | L/D Max: | 135.851 | at alpha= | 4 | deg
Re: | 750000 |  |  | Cd Min: | 0.00588 | at alpha= | -1.5 | deg
Mach: | 0.5 |  |  | Cl=0 at alpha= | -3.2536 | deg
|  |  |  | @ Cl=0.1, Cd= | 0.0092251
|  |  |  | @ Cl=0.4, Cd= | 0.006005
|  |  |  | @ Cl=0.6, Cd= | 0.0064439
alpha (deg) | Cl | Cd | Cm | Cl/Cd
-20 | -0.923 | 0.21052 | -0.025 | -4.385
-19.5 | -0.897 | 0.20052 | -0.025 | -4.471
-19 | -0.868 | 0.1934 | -0.025 | -4.487
-18.5 | -0.84 | 0.18729 | -0.025 | -4.487
-18 | -0.813 | 0.18056 | -0.026 | -4.505
-17.5 | -0.786 | 0.17469 | -0.026 | -4.502
-17 | -0.76 | 0.17023 | -0.027 | -4.462
-16.5 | -0.732 | 0.17221 | -0.028 | -4.253
-16 | -0.704 | 0.16545 | -0.027 | -4.255
-15.5 | -0.676 | 0.15703 | -0.027 | -4.307
-15 | -0.649 | 0.1518 | -0.028 | -4.275
-14.5 | -0.622 | 0.14255 | -0.028 | -4.363
-14 | -0.595 | 0.13756 | -0.029 | -4.323
-13.5 | -0.567 | 0.13368 | -0.03 | -4.244
-13 | -0.54 | 0.1308 | -0.03 | -4.125
-12.5 | -0.511 | 0.12491 | -0.029 | -4.093
-12 | -0.484 | 0.12008 | -0.029 | -4.03
-11.5 | -0.457 | 0.1137 | -0.03 | -4.015
-11 | -0.429 | 0.11049 | -0.03 | -3.883
-10.5 | -0.402 | 0.10587 | -0.031 | -3.792
-10 | -0.373 | 0.10067 | -0.029 | -3.708
-9.5 | -0.346 | 0.09808 | -0.029 | -3.525
-9 | -0.318 | 0.09504 | -0.03 | -3.348
-8.5 | -0.291 | 0.08546 | -0.031 | -3.401
-8 | -0.263 | 0.06703 | -0.03 | -3.921
-7.5 | -0.346 | 0.05631 | -0.032 | -6.136
-7 | -0.354 | 0.04937 | -0.035 | -7.179
-6.5 | -0.328 | 0.04474 | -0.037 | -7.333
-6 | -0.289 | 0.04131 | -0.04 | -6.999
-5.5 | -0.297 | 0.01144 | -0.079 | -25.926
-5 | -0.235 | 0.01097 | -0.081 | -21.4
-4.5 | -0.169 | 0.01054 | -0.082 | -16.083
-4 | -0.102 | 0.01015 | -0.083 | -10.099
-3.5 | -0.034 | 0.00977 | -0.085 | -3.507
-3 | 0.035 | 0.00947 | -0.086 | 3.676
-2.5 | 0.104 | 0.00921 | -0.087 | 11.35
-2 | 0.175 | 0.00897 | -0.089 | 19.463
-1.5 | 0.244 | 0.00588 | -0.089 | 41.541
-1 | 0.314 | 0.00589 | -0.091 | 53.306
-0.5 | 0.384 | 0.00592 | -0.092 | 64.938
0 | 0.448 | 0.00626 | -0.094 | 71.558
0.5 | 0.517 | 0.00634 | -0.095 | 81.547
1 | 0.585 | 0.00642 | -0.096 | 91.173
1.5 | 0.654 | 0.00653 | -0.098 | 100.17
2 | 0.718 | 0.00666 | -0.099 | 107.828
2.5 | 0.785 | 0.00682 | -0.1 | 115.047
3 | 0.85 | 0.00698 | -0.102 | 121.819
3.5 | 0.915 | 0.00699 | -0.103 | 130.931
4 | 0.979 | 0.00721 | -0.105 | 135.851
4.5 | 1.042 | 0.01652 | -0.106 | 63.068
5 | 1.097 | 0.01734 | -0.108 | 63.241
5.5 | 1.146 | 0.01822 | -0.109 | 62.883
6 | 1.186 | 0.01958 | -0.11 | 60.559
6.5 | 1.213 | 0.02082 | -0.111 | 58.262
7 | 1.219 | 0.02229 | -0.112 | 54.709
7.5 | 0.98 | 0.0524 | -0.057 | 18.694
8 | 0.721 | 0.06891 | -0.043 | 10.467
8.5 | 0.644 | 0.0856 | -0.045 | 7.526
9 | 0.671 | 0.09149 | -0.044 | 7.333
9.5 | 0.699 | 0.09448 | -0.05 | 7.395
10 | 0.725 | 0.1024 | -0.05 | 7.083
10.5 | 0.753 | 0.10614 | -0.056 | 7.099
11 | 0.78 | 0.10932 | -0.057 | 7.136
11.5 | 0.807 | 0.11579 | -0.057 | 6.967
12 | 0.833 | 0.1199 | -0.058 | 6.949
12.5 | 0.862 | 0.12996 | -0.063 | 6.63
13 | 0.888 | 0.13361 | -0.064 | 6.647
13.5 | 0.914 | 0.13739 | -0.064 | 6.656
14 | 0.941 | 0.14423 | -0.065 | 6.524
14.5 | 0.97 | 0.15194 | -0.07 | 6.384
15 | 0.996 | 0.15735 | -0.07 | 6.328
15.5 | 1.022 | 0.16084 | -0.071 | 6.353
16 | 1.048 | 0.16541 | -0.072 | 6.337
16.5 | 1.077 | 0.17468 | -0.076 | 6.165
17 | 1.103 | 0.17642 | -0.077 | 6.252
17.5 | 1.129 | 0.18324 | -0.078 | 6.161
18 | 1.155 | 0.18768 | -0.079 | 6.156
18.5 | 1.185 | 0.19492 | -0.083 | 6.079
19 | 1.21 | 0.20505 | -0.083 | 5.899
19.5 | 1.235 | 0.2124 | -0.084 | 5.817
20 | 1.261 | 0.21628 | -0.085 | 5.831

## 40. Re 750k Mach 0.50 (2)
BIGFOIL.COM POLAR EXPORT
NACA67-414 a=0.8
NACA67-414 a=0.8 |  |  |  | Cl Max: | 0.1831 | at alpha= | 0 | deg
XFOIL ncrit=9 |  |  |  | L/D Max: | 14.1172 | at alpha= | 0 | deg
Re: | 750000 |  |  | Cd Min: | 0.21795 | at alpha= | -20 | deg
Mach: | 0.5 |  |  | Cl=0 at alpha= | -1.673 | deg
|  |  |  | @ Cl=0.1, Cd= | 0.013598
|  |  |  | @ Cl=0.4, Cd= | 0.01297
|  |  |  | @ Cl=0.6, Cd= | 0.01297
alpha (deg) | Cl | Cd | Cm | Cl/Cd
-20 | -0.3736 | 0.21795 | -0.0829 | -1.7142
-19.5 | -0.3544 | 0.21096 | -0.0868 | -1.6799
-19 | -0.3395 | 0.20207 | -0.0913 | -1.6801
-18.5 | -0.3172 | 0.19572 | -0.0951 | -1.6207
-18 | -0.297 | 0.18895 | -0.0991 | -1.5718
-17.5 | -0.2844 | 0.18091 | -0.1042 | -1.5721
-17 | -0.2657 | 0.17301 | -0.1077 | -1.5357
-16.5 | -0.2432 | 0.167 | -0.1107 | -1.4563
-16 | -0.2249 | 0.16033 | -0.1142 | -1.4027
-15.5 | -0.2168 | 0.15235 | -0.1196 | -1.423
-15 | -0.2041 | 0.14474 | -0.124 | -1.4101
-14.5 | -0.1794 | 0.13773 | -0.1261 | -1.3025
-14 | -0.1611 | 0.13137 | -0.1293 | -1.2263
-13.5 | -0.145 | 0.12477 | -0.1326 | -1.1621
-13 | -0.1425 | 0.11651 | -0.1381 | -1.2231
-12.5 | -0.1317 | 0.10892 | -0.1417 | -1.2091
-12 | -0.1224 | 0.1013 | -0.1452 | -1.2083
-11.5 | -0.1144 | 0.09412 | -0.1474 | -1.2155
-11 | -0.1069 | 0.0871 | -0.1504 | -1.2273
-10.5 | -0.1033 | 0.07974 | -0.1532 | -1.2955
-10 | -0.1147 | 0.07041 | -0.1572 | -1.629
-9.5 | -0.1406 | 0.05848 | -0.164 | -2.4042
-9 | -0.1894 | 0.0449 | -0.1715 | -4.2183
-8.5 | -0.2258 | 0.0384 | -0.1682 | -5.8802
-8 | -0.2463 | 0.03488 | -0.1612 | -7.0614
-7.5 | -0.2756 | 0.03078 | -0.15 | -8.9539
-7 | -0.2846 | 0.02623 | -0.1402 | -10.8502
-6.5 | -0.2809 | 0.0228 | -0.1308 | -12.3202
-6 | -0.256 | 0.02003 | -0.1235 | -12.7808
-5.5 | -0.2081 | 0.01781 | -0.1198 | -11.6844
-5 | -0.1575 | 0.01678 | -0.1163 | -9.3862
-4.5 | -0.1623 | 0.01734 | -0.1027 | -9.3599
-4 | -0.1298 | 0.01656 | -0.096 | -7.8382
-3.5 | -0.1546 | 0.01729 | -0.0784 | -8.9416
-3 | -0.1089 | 0.01673 | -0.0742 | -6.5093
-2.5 | -0.0468 | 0.01609 | -0.0733 | -2.9086
-2 | -0.0361 | 0.01653 | -0.0629 | -2.1839
-1.5 | 0.0191 | 0.01594 | -0.0611 | 1.1982
-0.5 | 0.072 | 0.01381 | -0.0468 | 5.2136
0 | 0.1831 | 0.01297 | -0.0544 | 14.1172

## 41. Re 1M Mach 0.00 (1)
BIGFOIL.COM POLAR EXPORT
NACA67-414 a=0.8
NACA67-414 a=0.8 |  |  |  | Cl Max: | 1.375 | at alpha= | 11.5 | deg
JavaFoil+Calcfoil stall+Eppler ext transition |  |  |  | L/D Max: | 155.662 | at alpha= | 4.5 | deg
Re: | 1000000 |  |  | Cd Min: | 0.00473 | at alpha= | -2 | deg
Mach: | 0 |  |  | Cl=0 at alpha= | -3.25 | deg
|  |  |  | @ Cl=0.1, Cd= | 0.0070061
|  |  |  | @ Cl=0.4, Cd= | 0.004997
|  |  |  | @ Cl=0.6, Cd= | 0.0052905
alpha (deg) | Cl | Cd | Cm | Cl/Cd
-20 | -0.557 | 0.19511 | -0.016 | -2.857
-19.5 | -0.578 | 0.18637 | -0.016 | -3.1
-19 | -0.598 | 0.17743 | -0.017 | -3.37
-18.5 | -0.618 | 0.16958 | -0.018 | -3.643
-18 | -0.637 | 0.16078 | -0.018 | -3.962
-17.5 | -0.655 | 0.15215 | -0.019 | -4.307
-17 | -0.672 | 0.14365 | -0.019 | -4.679
-16.5 | -0.688 | 0.1359 | -0.02 | -5.059
-16 | -0.701 | 0.12723 | -0.02 | -5.509
-15.5 | -0.709 | 0.1199 | -0.022 | -5.914
-15 | -0.71 | 0.11474 | -0.022 | -6.19
-14.5 | -0.709 | 0.10838 | -0.023 | -6.544
-14 | -0.706 | 0.10122 | -0.024 | -6.976
-13.5 | -0.7 | 0.09524 | -0.024 | -7.344
-13 | -0.69 | 0.08932 | -0.025 | -7.729
-12.5 | -0.678 | 0.08402 | -0.026 | -8.073
-12 | -0.663 | 0.07887 | -0.027 | -8.405
-11.5 | -0.645 | 0.07427 | -0.028 | -8.68
-11 | -0.623 | 0.0694 | -0.029 | -8.981
-10.5 | -0.599 | 0.06534 | -0.03 | -9.169
-10 | -0.572 | 0.06116 | -0.032 | -9.35
-9.5 | -0.543 | 0.0565 | -0.034 | -9.604
-9 | -0.512 | 0.05163 | -0.037 | -9.911
-8.5 | -0.575 | 0.01179 | -0.062 | -48.803
-8 | -0.53 | 0.01136 | -0.064 | -46.688
-7.5 | -0.482 | 0.01091 | -0.065 | -44.17
-7 | -0.431 | 0.01054 | -0.066 | -40.886
-6.5 | -0.378 | 0.01013 | -0.067 | -37.276
-6 | -0.323 | 0.0098 | -0.068 | -32.934
-5.5 | -0.266 | 0.00947 | -0.07 | -28.108
-5 | -0.208 | 0.00917 | -0.071 | -22.733
-4.5 | -0.15 | 0.00884 | -0.072 | -16.922
-4 | -0.09 | 0.0086 | -0.073 | -10.481
-3.5 | -0.03 | 0.00737 | -0.074 | -4.074
-3 | 0.03 | 0.00763 | -0.076 | 3.993
-2.5 | 0.091 | 0.0074 | -0.077 | 12.336
-2 | 0.152 | 0.00473 | -0.078 | 32.211
-1.5 | 0.214 | 0.00473 | -0.079 | 45.222
-1 | 0.275 | 0.00476 | -0.08 | 57.837
-0.5 | 0.336 | 0.00479 | -0.081 | 70.177
0 | 0.391 | 0.00497 | -0.083 | 78.731
0.5 | 0.451 | 0.00515 | -0.084 | 87.711
1 | 0.511 | 0.0052 | -0.085 | 98.324
1.5 | 0.571 | 0.00526 | -0.086 | 108.583
2 | 0.628 | 0.00532 | -0.087 | 118.171
2.5 | 0.687 | 0.00538 | -0.088 | 127.65
3 | 0.745 | 0.0055 | -0.089 | 135.46
3.5 | 0.803 | 0.00559 | -0.09 | 143.61
4 | 0.86 | 0.00573 | -0.091 | 149.98
4.5 | 0.915 | 0.00588 | -0.093 | 155.662
5 | 0.97 | 0.01358 | -0.094 | 71.412
5.5 | 1.022 | 0.01411 | -0.095 | 72.423
6 | 1.072 | 0.01466 | -0.096 | 73.134
6.5 | 1.121 | 0.01523 | -0.097 | 73.564
7 | 1.167 | 0.01607 | -0.098 | 72.583
7.5 | 1.21 | 0.01679 | -0.099 | 72.051
8 | 1.248 | 0.01754 | -0.1 | 71.16
8.5 | 1.282 | 0.01825 | -0.101 | 70.228
9 | 1.31 | 0.019 | -0.102 | 68.938
9.5 | 1.334 | 0.01989 | -0.103 | 67.065
10 | 1.352 | 0.02082 | -0.104 | 64.96
10.5 | 1.365 | 0.02186 | -0.105 | 62.454
11 | 1.373 | 0.02284 | -0.106 | 60.122
11.5 | 1.375 | 0.02384 | -0.106 | 57.692
12 | 1.372 | 0.02491 | -0.107 | 55.062
12.5 | 1.357 | 0.02713 | -0.107 | 50.035
13 | 1.142 | 0.08239 | -0.071 | 13.859
13.5 | 1.117 | 0.09278 | -0.064 | 12.037
14 | 1.093 | 0.10129 | -0.059 | 10.794
14.5 | 1.067 | 0.10764 | -0.058 | 9.916
15 | 1.038 | 0.11513 | -0.057 | 9.019
15.5 | 1.007 | 0.12289 | -0.057 | 8.198
16 | 0.975 | 0.12981 | -0.056 | 7.511
16.5 | 0.941 | 0.13739 | -0.055 | 6.85

## 42. Re 1M Mach 0.00 (2)
BIGFOIL.COM POLAR EXPORT
NACA67-414 a=0.8
NACA67-414 a=0.8 |  |  |  | Cl Max: | 1.3172 | at alpha= | 18 | deg
XFOIL ncrit=9 |  |  |  | L/D Max: | 127.454 | at alpha= | 4 | deg
Re: | 1000000 |  |  | Cd Min: | 0.15806 | at alpha= | -17 | deg
Mach: | 0 |  |  | Cl=0 at alpha= | -3.7004 | deg
|  |  |  | @ Cl=0.1, Cd= | 0.0089768
|  |  |  | @ Cl=0.4, Cd= | 0.0078591
|  |  |  | @ Cl=0.6, Cd= | 0.0067932
alpha (deg) | Cl | Cd | Cm | Cl/Cd
-17 | -0.2936 | 0.15806 | -0.0908 | -1.8575
-16.5 | -0.2893 | 0.14945 | -0.0955 | -1.9358
-16 | -0.2803 | 0.14168 | -0.0992 | -1.9784
-15.5 | -0.2709 | 0.13413 | -0.1022 | -2.0197
-15 | -0.2564 | 0.12848 | -0.105 | -1.9956
-14.5 | -0.2432 | 0.12266 | -0.108 | -1.9827
-13.5 | -0.587 | 0.0418 | -0.1419 | -14.0431
-13 | -0.6347 | 0.03514 | -0.1369 | -18.062
-12.5 | -0.6623 | 0.03037 | -0.1301 | -21.8077
-12 | -0.6748 | 0.02649 | -0.1228 | -25.4738
-11.5 | -0.6675 | 0.02388 | -0.1168 | -27.9523
-11 | -0.6492 | 0.02198 | -0.1118 | -29.5359
-10.5 | -0.6169 | 0.02051 | -0.1091 | -30.078
-10 | -0.5852 | 0.01765 | -0.1065 | -33.1558
-9.5 | -0.5451 | 0.01643 | -0.1048 | -33.1771
-9 | -0.5017 | 0.01554 | -0.1034 | -32.2844
-8.5 | -0.4561 | 0.01483 | -0.1024 | -30.7552
-8 | -0.409 | 0.01425 | -0.1015 | -28.7018
-7.5 | -0.3677 | 0.01306 | -0.0996 | -28.1547
-7 | -0.3204 | 0.01262 | -0.0988 | -25.3883
-6.5 | -0.2721 | 0.01222 | -0.098 | -22.2668
-6 | -0.2276 | 0.01155 | -0.0965 | -19.7056
-5.5 | -0.178 | 0.01128 | -0.0959 | -15.7801
-5 | -0.1304 | 0.01086 | -0.0949 | -12.0074
-4.5 | -0.0805 | 0.01055 | -0.0943 | -7.6303
-4 | -0.0305 | 0.0102 | -0.0937 | -2.9902
-3.5 | 0.0204 | 0.00995 | -0.0933 | 2.0503
-3 | 0.0676 | 0.00968 | -0.0922 | 6.9835
-2.5 | 0.104 | 0.00889 | -0.0893 | 11.6985
-2 | 0.1285 | 0.00755 | -0.084 | 17.0199
-1.5 | 0.1724 | 0.00727 | -0.0818 | 23.7139
-1 | 0.2284 | 0.00734 | -0.082 | 31.1172
-0.5 | 0.2851 | 0.00742 | -0.0824 | 38.4232
0 | 0.3396 | 0.00774 | -0.0818 | 43.876
0.5 | 0.3885 | 0.00788 | -0.0807 | 49.302
1 | 0.4435 | 0.00778 | -0.0809 | 57.0051
1.5 | 0.5086 | 0.00738 | -0.0831 | 68.916
2 | 0.5692 | 0.00704 | -0.0843 | 80.8523
2.5 | 0.6316 | 0.00654 | -0.0857 | 96.5749
3 | 0.6837 | 0.00617 | -0.085 | 110.8104
3.5 | 0.7284 | 0.00604 | -0.0829 | 120.596
4 | 0.766 | 0.00601 | -0.0792 | 127.4542
4.5 | 0.7562 | 0.00661 | -0.0654 | 114.4024
5 | 0.7298 | 0.00821 | -0.0495 | 88.8916
5.5 | 0.7204 | 0.00995 | -0.0378 | 72.402
6 | 0.7258 | 0.0116 | -0.0295 | 62.569
6.5 | 0.7434 | 0.01305 | -0.0236 | 56.9655
7 | 0.7675 | 0.01431 | -0.019 | 53.6338
7.5 | 0.7982 | 0.01531 | -0.0155 | 52.1359
8 | 0.8382 | 0.01609 | -0.0137 | 52.0945
8.5 | 0.8984 | 0.01703 | -0.0167 | 52.754
9 | 0.9461 | 0.01804 | -0.0171 | 52.4446
9.5 | 0.9833 | 0.01894 | -0.0152 | 51.9166
10 | 1.0193 | 0.01994 | -0.0131 | 51.1184
10.5 | 1.0505 | 0.02127 | -0.0103 | 49.3888
11 | 1.0858 | 0.02232 | -0.0083 | 48.647
11.5 | 1.1172 | 0.02367 | -0.0059 | 47.199
12 | 1.1439 | 0.02537 | -0.0029 | 45.0887
12.5 | 1.1753 | 0.02676 | -0.0008 | 43.92
13 | 1.2043 | 0.02835 | 0.0015 | 42.4797
13.5 | 1.2179 | 0.03115 | 0.0053 | 39.0979
14 | 1.2428 | 0.03316 | 0.0077 | 37.4789
14.5 | 1.2666 | 0.0353 | 0.0098 | 35.881
15 | 1.2874 | 0.03774 | 0.012 | 34.1123
15.5 | 1.3021 | 0.0408 | 0.0144 | 31.9142
16 | 1.3062 | 0.04501 | 0.017 | 29.0202
16.5 | 1.3083 | 0.04969 | 0.0192 | 26.3292
17 | 1.3113 | 0.05458 | 0.0205 | 24.0253
17.5 | 1.3134 | 0.05989 | 0.0211 | 21.9302
18 | 1.3172 | 0.06532 | 0.0209 | 20.1653
18.5 | 1.3098 | 0.0726 | 0.0198 | 18.0413
19 | 1.3007 | 0.08063 | 0.0176 | 16.1317
19.5 | 1.2857 | 0.09018 | 0.014 | 14.257
20 | 1.2578 | 0.10251 | 0.0084 | 12.27

## 43. Re 1M Mach 0.10 (1)
BIGFOIL.COM POLAR EXPORT
NACA67-414 a=0.8
NACA67-414 a=0.8 |  |  |  | Cl Max: | 1.366 | at alpha= | 11 | deg
JavaFoil+Calcfoil stall+Eppler ext transition |  |  |  | L/D Max: | 155.873 | at alpha= | 4.5 | deg
Re: | 1000000 |  |  | Cd Min: | 0.00475 | at alpha= | -2 | deg
Mach: | 0.1 |  |  | Cl=0 at alpha= | -3.2541 | deg
|  |  |  | @ Cl=0.1, Cd= | 0.0070698
|  |  |  | @ Cl=0.4, Cd= | 0.0049918
|  |  |  | @ Cl=0.6, Cd= | 0.0052874
alpha (deg) | Cl | Cd | Cm | Cl/Cd
-19.5 | -0.527 | 0.1945 | -0.016 | -2.711
-19 | -0.55 | 0.18277 | -0.017 | -3.012
-18.5 | -0.573 | 0.17163 | -0.017 | -3.34
-18 | -0.596 | 0.1629 | -0.018 | -3.657
-17.5 | -0.617 | 0.15555 | -0.018 | -3.969
-17 | -0.638 | 0.14576 | -0.019 | -4.377
-16.5 | -0.657 | 0.14055 | -0.02 | -4.673
-16 | -0.674 | 0.12999 | -0.021 | -5.185
-15.5 | -0.685 | 0.12382 | -0.021 | -5.534
-15 | -0.69 | 0.11629 | -0.022 | -5.93
-14.5 | -0.691 | 0.1099 | -0.022 | -6.289
-14 | -0.691 | 0.10439 | -0.024 | -6.616
-13.5 | -0.687 | 0.09702 | -0.025 | -7.08
-13 | -0.68 | 0.09144 | -0.025 | -7.434
-12.5 | -0.67 | 0.08579 | -0.026 | -7.808
-12 | -0.656 | 0.08025 | -0.027 | -8.18
-11.5 | -0.64 | 0.07502 | -0.028 | -8.531
-11 | -0.62 | 0.07024 | -0.029 | -8.824
-10.5 | -0.597 | 0.06589 | -0.03 | -9.057
-10 | -0.571 | 0.06159 | -0.031 | -9.263
-9.5 | -0.542 | 0.0571 | -0.033 | -9.49
-9 | -0.511 | 0.05226 | -0.036 | -9.785
-8.5 | -0.575 | 0.01196 | -0.062 | -48.052
-8 | -0.531 | 0.0114 | -0.064 | -46.601
-7.5 | -0.483 | 0.01097 | -0.065 | -44.03
-7 | -0.432 | 0.01059 | -0.066 | -40.803
-6.5 | -0.379 | 0.01019 | -0.068 | -37.215
-6 | -0.324 | 0.00984 | -0.069 | -32.926
-5.5 | -0.267 | 0.0095 | -0.07 | -28.15
-5 | -0.209 | 0.00919 | -0.071 | -22.777
-4.5 | -0.15 | 0.00889 | -0.072 | -16.911
-4 | -0.091 | 0.00862 | -0.074 | -10.504
-3.5 | -0.03 | 0.00739 | -0.075 | -4.084
-3 | 0.031 | 0.00721 | -0.076 | 4.242
-2.5 | 0.092 | 0.00742 | -0.077 | 12.361
-2 | 0.153 | 0.00475 | -0.078 | 32.235
-1.5 | 0.215 | 0.00475 | -0.08 | 45.234
-1 | 0.276 | 0.00478 | -0.081 | 57.846
-0.5 | 0.338 | 0.00479 | -0.082 | 70.518
0 | 0.393 | 0.00497 | -0.083 | 79.103
0.5 | 0.454 | 0.00516 | -0.084 | 87.937
1 | 0.514 | 0.0052 | -0.085 | 98.735
1.5 | 0.574 | 0.00526 | -0.086 | 108.976
2 | 0.631 | 0.00532 | -0.087 | 118.609
2.5 | 0.69 | 0.00542 | -0.089 | 127.359
3 | 0.749 | 0.00551 | -0.09 | 135.877
3.5 | 0.807 | 0.00563 | -0.091 | 143.162
4 | 0.864 | 0.00575 | -0.092 | 150.342
4.5 | 0.92 | 0.0059 | -0.093 | 155.873
5 | 0.974 | 0.01367 | -0.094 | 71.261
5.5 | 1.026 | 0.01421 | -0.095 | 72.217
6 | 1.077 | 0.01475 | -0.096 | 72.995
6.5 | 1.125 | 0.01536 | -0.097 | 73.252
7 | 1.171 | 0.01625 | -0.098 | 72.034
7.5 | 1.214 | 0.01692 | -0.099 | 71.733
8 | 1.251 | 0.01767 | -0.1 | 70.845
8.5 | 1.284 | 0.01841 | -0.101 | 69.722
9 | 1.311 | 0.0192 | -0.102 | 68.307
9.5 | 1.333 | 0.02017 | -0.103 | 66.094
10 | 1.35 | 0.02107 | -0.104 | 64.066
10.5 | 1.361 | 0.02211 | -0.105 | 61.539
11 | 1.366 | 0.02318 | -0.106 | 58.914
11.5 | 1.364 | 0.02437 | -0.107 | 55.967
12 | 1.356 | 0.02557 | -0.108 | 53.023
12.5 | 1.316 | 0.03154 | -0.106 | 41.719
13 | 1.115 | 0.08707 | -0.066 | 12.801
13.5 | 1.092 | 0.09508 | -0.062 | 11.485
14 | 1.066 | 0.1034 | -0.058 | 10.313
14.5 | 1.036 | 0.10995 | -0.057 | 9.421
15 | 1.002 | 0.11758 | -0.056 | 8.524
15.5 | 0.967 | 0.12561 | -0.055 | 7.697
16 | 0.93 | 0.13548 | -0.054 | 6.862

## 44. Re 1M Mach 0.10 (2)
BIGFOIL.COM POLAR EXPORT
NACA67-414 a=0.8
NACA67-414 a=0.8 |  |  |  | Cl Max: | 1.2984 | at alpha= | 16.5 | deg
XFOIL ncrit=9 |  |  |  | L/D Max: | 126.954 | at alpha= | 4 | deg
Re: | 1000000 |  |  | Cd Min: | 0.15014 | at alpha= | -16.5 | deg
Mach: | 0.1 |  |  | Cl=0 at alpha= | -3.7055 | deg
|  |  |  | @ Cl=0.1, Cd= | 0.0090912
|  |  |  | @ Cl=0.4, Cd= | 0.0079241
|  |  |  | @ Cl=0.6, Cd= | 0.0068506
alpha (deg) | Cl | Cd | Cm | Cl/Cd
-16.5 | -0.2874 | 0.15014 | -0.0959 | -1.9142
-16 | -0.2784 | 0.14239 | -0.0996 | -1.9552
-15.5 | -0.2687 | 0.13479 | -0.1026 | -1.9935
-15 | -0.2538 | 0.12915 | -0.1054 | -1.9652
-14.5 | -0.2402 | 0.12333 | -0.1084 | -1.9476
-14 | -0.2321 | 0.11624 | -0.1118 | -1.9967
-13 | -0.5507 | 0.04172 | -0.1429 | -13.1999
-12.5 | -0.6124 | 0.03398 | -0.1367 | -18.0224
-12 | -0.6468 | 0.02866 | -0.1283 | -22.568
-11.5 | -0.6513 | 0.02532 | -0.1211 | -25.7227
-11 | -0.6412 | 0.02295 | -0.1151 | -27.939
-10.5 | -0.6141 | 0.0212 | -0.1114 | -28.967
-10 | -0.5838 | 0.01847 | -0.1085 | -31.608
-9.5 | -0.5456 | 0.01678 | -0.1064 | -32.5149
-9 | -0.5026 | 0.01581 | -0.1049 | -31.79
-8.5 | -0.457 | 0.01504 | -0.1037 | -30.3856
-8 | -0.4099 | 0.0144 | -0.1027 | -28.4653
-7.5 | -0.3679 | 0.01325 | -0.1009 | -27.766
-7 | -0.3208 | 0.01272 | -0.0999 | -25.2201
-6.5 | -0.2726 | 0.01229 | -0.099 | -22.1806
-6 | -0.2278 | 0.01163 | -0.0975 | -19.5873
-5.5 | -0.1783 | 0.01134 | -0.0968 | -15.7231
-5 | -0.13 | 0.01094 | -0.0958 | -11.883
-4.5 | -0.0804 | 0.01059 | -0.0951 | -7.5921
-4 | -0.0301 | 0.01024 | -0.0944 | -2.9395
-3.5 | 0.021 | 0.01 | -0.0939 | 2.1
-3 | 0.0681 | 0.00975 | -0.0928 | 6.9846
-2.5 | 0.1049 | 0.00899 | -0.0898 | 11.6685
-2 | 0.1299 | 0.00767 | -0.0847 | 16.9361
-1.5 | 0.1725 | 0.0073 | -0.0821 | 23.6301
-1 | 0.2289 | 0.00737 | -0.0824 | 31.0583
-0.5 | 0.2862 | 0.00746 | -0.0828 | 38.3646
0 | 0.3407 | 0.00783 | -0.082 | 43.5121
0.5 | 0.3878 | 0.00795 | -0.0806 | 48.7799
1 | 0.4443 | 0.00783 | -0.081 | 56.7433
1.5 | 0.5107 | 0.00742 | -0.0834 | 68.8275
2 | 0.5704 | 0.00709 | -0.0843 | 80.4513
2.5 | 0.6347 | 0.00657 | -0.0861 | 96.6058
3 | 0.6857 | 0.0062 | -0.085 | 110.5968
3.5 | 0.7303 | 0.00607 | -0.0828 | 120.313
4 | 0.7668 | 0.00604 | -0.0788 | 126.9536
4.5 | 0.755 | 0.00669 | -0.0646 | 112.855
5 | 0.7284 | 0.00833 | -0.0486 | 87.443
5.5 | 0.7197 | 0.01008 | -0.037 | 71.3988
6 | 0.7252 | 0.01175 | -0.0287 | 61.7191
6.5 | 0.7429 | 0.01321 | -0.0228 | 56.2377
7 | 0.7676 | 0.01446 | -0.0182 | 53.0844
7.5 | 0.7982 | 0.01549 | -0.0146 | 51.53
8 | 0.8387 | 0.01627 | -0.0129 | 51.5489
8.5 | 0.8993 | 0.01722 | -0.0159 | 52.2242
9 | 0.9472 | 0.01824 | -0.0162 | 51.9298
9.5 | 0.9832 | 0.01925 | -0.014 | 51.0753
10 | 1.0206 | 0.0202 | -0.012 | 50.5248
10.5 | 1.0517 | 0.02157 | -0.0091 | 48.7575
11 | 1.0867 | 0.02268 | -0.007 | 47.9145
11.5 | 1.1154 | 0.02426 | -0.0041 | 45.9769
12 | 1.1441 | 0.02587 | -0.0014 | 44.225
12.5 | 1.1749 | 0.02736 | 0.0009 | 42.9423
13 | 1.2023 | 0.02914 | 0.0034 | 41.2594
13.5 | 1.215 | 0.03208 | 0.0074 | 37.8741
14 | 1.2407 | 0.0341 | 0.0096 | 36.3842
14.5 | 1.2631 | 0.03645 | 0.012 | 34.6529
15 | 1.2829 | 0.03907 | 0.0142 | 32.8359
15.5 | 1.2942 | 0.04257 | 0.0167 | 30.4017
16 | 1.286 | 0.04817 | 0.0199 | 26.6971
16.5 | 1.2984 | 0.05204 | 0.0211 | 24.95
17 | 1.298 | 0.05753 | 0.0222 | 22.5621
17.5 | 1.2947 | 0.06378 | 0.0225 | 20.2995
18 | 1.2943 | 0.07012 | 0.0216 | 18.4584
18.5 | 1.2816 | 0.07857 | 0.0197 | 16.3116
19 | 1.2673 | 0.08798 | 0.0163 | 14.4044
19.5 | 1.2458 | 0.09925 | 0.0112 | 12.5521
20 | 1.2092 | 0.11398 | 0.0035 | 10.6089

## 45. Re 1M Mach 0.25 (1)
BIGFOIL.COM POLAR EXPORT
NACA67-414 a=0.8
NACA67-414 a=0.8 |  |  |  | Cl Max: | 1.322 | at alpha= | 10 | deg
JavaFoil+Calcfoil stall+Eppler ext transition |  |  |  | L/D Max: | 150.283 | at alpha= | 4 | deg
Re: | 1000000 |  |  | Cd Min: | 0.00465 | at alpha= | -2 | deg
Mach: | 0.25 |  |  | Cl=0 at alpha= | -3.25 | deg
|  |  |  | @ Cl=0.1, Cd= | 0.0068757
|  |  |  | @ Cl=0.4, Cd= | 0.0050367
|  |  |  | @ Cl=0.6, Cd= | 0.005393
alpha (deg) | Cl | Cd | Cm | Cl/Cd
-17 | -0.315 | 0.18525 | -0.02 | -1.7
-16.5 | -0.374 | 0.17297 | -0.021 | -2.165
-16 | -0.428 | 0.15401 | -0.02 | -2.782
-15.5 | -0.472 | 0.14217 | -0.02 | -3.322
-15 | -0.505 | 0.13179 | -0.02 | -3.829
-14.5 | -0.533 | 0.12343 | -0.021 | -4.317
-14 | -0.556 | 0.11355 | -0.022 | -4.9
-13.5 | -0.575 | 0.10623 | -0.023 | -5.414
-13 | -0.589 | 0.10051 | -0.024 | -5.857
-12.5 | -0.597 | 0.09329 | -0.025 | -6.399
-12 | -0.6 | 0.08595 | -0.026 | -6.979
-11.5 | -0.597 | 0.07907 | -0.027 | -7.55
-11 | -0.589 | 0.07336 | -0.028 | -8.028
-10.5 | -0.575 | 0.06895 | -0.029 | -8.345
-10 | -0.557 | 0.06415 | -0.031 | -8.683
-9.5 | -0.534 | 0.0597 | -0.032 | -8.942
-9 | -0.507 | 0.05534 | -0.034 | -9.157
-8.5 | -0.475 | 0.05131 | -0.036 | -9.267
-8 | -0.533 | 0.01187 | -0.065 | -44.926
-7.5 | -0.489 | 0.0112 | -0.067 | -43.632
-7 | -0.439 | 0.01086 | -0.068 | -40.45
-6.5 | -0.386 | 0.01044 | -0.069 | -36.988
-6 | -0.331 | 0.01005 | -0.071 | -32.944
-5.5 | -0.274 | 0.0097 | -0.072 | -28.209
-5 | -0.214 | 0.00938 | -0.073 | -22.853
-4.5 | -0.154 | 0.00903 | -0.074 | -17.049
-4 | -0.093 | 0.00878 | -0.075 | -10.573
-3.5 | -0.031 | 0.0085 | -0.077 | -3.642
-3 | 0.031 | 0.00828 | -0.078 | 3.79
-2.5 | 0.094 | 0.00711 | -0.079 | 13.229
-2 | 0.157 | 0.00465 | -0.08 | 33.763
-1.5 | 0.221 | 0.00466 | -0.082 | 47.37
-1 | 0.284 | 0.00483 | -0.083 | 58.785
-0.5 | 0.347 | 0.00486 | -0.084 | 71.342
0 | 0.404 | 0.00505 | -0.085 | 79.978
0.5 | 0.466 | 0.00512 | -0.086 | 90.869
1 | 0.527 | 0.00518 | -0.088 | 101.719
1.5 | 0.589 | 0.00538 | -0.089 | 109.553
2 | 0.648 | 0.00545 | -0.09 | 118.896
2.5 | 0.708 | 0.00542 | -0.091 | 130.696
3 | 0.768 | 0.00563 | -0.092 | 136.526
3.5 | 0.828 | 0.00574 | -0.093 | 144.172
4 | 0.886 | 0.0059 | -0.094 | 150.283
4.5 | 0.943 | 0.01363 | -0.096 | 69.241
5 | 0.998 | 0.01414 | -0.097 | 70.597
5.5 | 1.051 | 0.01474 | -0.098 | 71.281
6 | 1.101 | 0.01531 | -0.099 | 71.911
6.5 | 1.148 | 0.01594 | -0.1 | 72.03
7 | 1.193 | 0.01698 | -0.101 | 70.249
7.5 | 1.233 | 0.01777 | -0.102 | 69.358
8 | 1.266 | 0.01863 | -0.103 | 67.972
8.5 | 1.292 | 0.0195 | -0.104 | 66.247
9 | 1.31 | 0.0204 | -0.105 | 64.236
9.5 | 1.321 | 0.02152 | -0.106 | 61.376
10 | 1.322 | 0.02254 | -0.107 | 58.653
10.5 | 1.314 | 0.02374 | -0.108 | 55.357
11 | 1.288 | 0.02586 | -0.108 | 49.814
11.5 | 1.056 | 0.07841 | -0.059 | 13.471
12 | 1.025 | 0.08559 | -0.056 | 11.978
12.5 | 0.987 | 0.09151 | -0.054 | 10.79
13 | 0.943 | 0.10147 | -0.052 | 9.294
13.5 | 0.892 | 0.10886 | -0.052 | 8.198
14 | 0.832 | 0.11664 | -0.05 | 7.135
14.5 | 0.76 | 0.12682 | -0.046 | 5.989
15 | 0.682 | 0.14062 | -0.045 | 4.852

## 46. Re 1M Mach 0.25 (2)
BIGFOIL.COM POLAR EXPORT
NACA67-414 a=0.8
NACA67-414 a=0.8 |  |  |  | Cl Max: | 1.2319 | at alpha= | 15 | deg
XFOIL ncrit=9 |  |  |  | L/D Max: | 122.77 | at alpha= | 4 | deg
Re: | 1000000 |  |  | Cd Min: | 0.2244 | at alpha= | 20 | deg
Mach: | 0.25 |  |  | Cl=0 at alpha= | -3.7257 | deg
|  |  |  | @ Cl=0.1, Cd= | 0.009681
|  |  |  | @ Cl=0.4, Cd= | 0.0082423
|  |  |  | @ Cl=0.6, Cd= | 0.007197
alpha (deg) | Cl | Cd | Cm | Cl/Cd
-15 | -0.2405 | 0.13251 | -0.1078 | -1.815
-14.5 | -0.2257 | 0.12666 | -0.1109 | -1.7819
-14 | -0.2154 | 0.11972 | -0.1143 | -1.7992
-13.5 | -0.2172 | 0.10974 | -0.1195 | -1.9792
-13 | -0.2146 | 0.10114 | -0.1233 | -2.1218
-12.5 | -0.2165 | 0.09206 | -0.1272 | -2.3517
-12 | -0.3828 | 0.05095 | -0.1472 | -7.5132
-11.5 | -0.4573 | 0.03955 | -0.148 | -11.5626
-11 | -0.5154 | 0.03225 | -0.1404 | -15.9814
-10.5 | -0.5445 | 0.02736 | -0.1312 | -19.9013
-10 | -0.5502 | 0.02398 | -0.1228 | -22.9441
-9.5 | -0.5397 | 0.01991 | -0.1167 | -27.107
-9 | -0.5043 | 0.01785 | -0.1136 | -28.2521
-8.5 | -0.4608 | 0.01659 | -0.1115 | -27.7758
-8 | -0.4141 | 0.01563 | -0.1098 | -26.4939
-7.5 | -0.3665 | 0.01462 | -0.1083 | -25.0684
-7 | -0.3226 | 0.01333 | -0.1062 | -24.2011
-6.5 | -0.2742 | 0.01279 | -0.1048 | -21.4386
-6 | -0.2247 | 0.01234 | -0.1035 | -18.2091
-5.5 | -0.1789 | 0.01167 | -0.1016 | -15.3299
-5 | -0.1279 | 0.01134 | -0.1006 | -11.2787
-4.5 | -0.0794 | 0.01083 | -0.0992 | -7.3315
-4 | -0.0271 | 0.01056 | -0.0985 | -2.5663
-3.5 | 0.0223 | 0.01038 | -0.0973 | 2.1484
-3 | 0.0692 | 0.01015 | -0.0956 | 6.8177
-2.5 | 0.1086 | 0.00955 | -0.0927 | 11.3717
-2 | 0.1377 | 0.00831 | -0.088 | 16.5704
-1.5 | 0.1731 | 0.00746 | -0.0837 | 23.2038
-1 | 0.2325 | 0.00754 | -0.0842 | 30.8355
-0.5 | 0.2906 | 0.00776 | -0.0844 | 37.4485
0 | 0.331 | 0.00823 | -0.0805 | 40.2187
0.5 | 0.3854 | 0.00829 | -0.0801 | 46.4897
1 | 0.4497 | 0.00808 | -0.0818 | 55.6559
1.5 | 0.523 | 0.00766 | -0.0852 | 68.2768
2 | 0.5762 | 0.00739 | -0.0844 | 77.9702
2.5 | 0.6465 | 0.00682 | -0.0869 | 94.7947
3 | 0.6954 | 0.00639 | -0.0849 | 108.8263
3.5 | 0.7381 | 0.00625 | -0.0818 | 118.096
4 | 0.7624 | 0.00621 | -0.0746 | 122.7697
4.5 | 0.7489 | 0.00716 | -0.06 | 104.595
5 | 0.722 | 0.00899 | -0.044 | 80.3115
5.5 | 0.7152 | 0.01082 | -0.0327 | 66.0998
6 | 0.7218 | 0.01256 | -0.0245 | 57.4682
6.5 | 0.7406 | 0.01408 | -0.0186 | 52.5994
7 | 0.7665 | 0.0154 | -0.0139 | 49.7727
7.5 | 0.8009 | 0.01638 | -0.0105 | 48.895
8 | 0.8412 | 0.01728 | -0.0083 | 48.6806
8.5 | 0.9026 | 0.01838 | -0.0109 | 49.1077
10 | 1.022 | 0.02202 | -0.0053 | 46.4124
10.5 | 1.0559 | 0.02342 | -0.0024 | 45.0854
11 | 1.0883 | 0.02496 | 0.0005 | 43.6018
11.5 | 1.1128 | 0.02707 | 0.0043 | 41.1082
12 | 1.1409 | 0.02905 | 0.0074 | 39.2737
12.5 | 1.1684 | 0.0311 | 0.0104 | 37.5691
13 | 1.1845 | 0.03413 | 0.0142 | 34.7055
13.5 | 1.201 | 0.0373 | 0.0177 | 32.1984
14 | 1.219 | 0.04046 | 0.0205 | 30.1285
14.5 | 1.2308 | 0.04433 | 0.0232 | 27.7645
15 | 1.2319 | 0.04941 | 0.0258 | 24.9322
15.5 | 1.2159 | 0.05676 | 0.0278 | 21.4218
16 | 1.2079 | 0.0639 | 0.0281 | 18.903
16.5 | 1.1912 | 0.07285 | 0.0268 | 16.3514
17 | 1.162 | 0.08444 | 0.0229 | 13.7613
17.5 | 1.1226 | 0.09918 | 0.0159 | 11.3188
18 | 1.0879 | 0.11464 | 0.007 | 9.4897
18.5 | 1.0411 | 0.13371 | -0.0046 | 7.7863
19 | 0.9816 | 0.15696 | -0.0185 | 6.2538
19.5 | 0.8284 | 0.21459 | -0.0453 | 3.8604
20 | 0.8356 | 0.2244 | -0.0503 | 3.7237

## 47. Re 1M Mach 0.50 (1)
BIGFOIL.COM POLAR EXPORT
NACA67-414 a=0.8
NACA67-414 a=0.8 |  |  |  | Cl Max: | 1.262 | at alpha= | 20 | deg
JavaFoil+Calcfoil stall+Eppler ext transition |  |  |  | L/D Max: | 152.091 | at alpha= | 4 | deg
Re: | 1000000 |  |  | Cd Min: | 0.00518 | at alpha= | -1.5 | deg
Mach: | 0.5 |  |  | Cl=0 at alpha= | -3.2536 | deg
|  |  |  | @ Cl=0.1, Cd= | 0.0085864
|  |  |  | @ Cl=0.4, Cd= | 0.0052878
|  |  |  | @ Cl=0.6, Cd= | 0.0054877
alpha (deg) | Cl | Cd | Cm | Cl/Cd
-20 | -0.923 | 0.1962 | -0.025 | -4.705
-19.5 | -0.897 | 0.18661 | -0.025 | -4.805
-19 | -0.868 | 0.18656 | -0.025 | -4.653
-18.5 | -0.84 | 0.17738 | -0.025 | -4.738
-18 | -0.813 | 0.17104 | -0.026 | -4.756
-17.5 | -0.787 | 0.1657 | -0.027 | -4.747
-17 | -0.76 | 0.16128 | -0.027 | -4.71
-16.5 | -0.732 | 0.16199 | -0.028 | -4.522
-16 | -0.704 | 0.15929 | -0.028 | -4.421
-15.5 | -0.676 | 0.14966 | -0.027 | -4.52
-15 | -0.649 | 0.14414 | -0.028 | -4.503
-14.5 | -0.622 | 0.13607 | -0.029 | -4.571
-14 | -0.595 | 0.1311 | -0.029 | -4.536
-13.5 | -0.567 | 0.12729 | -0.03 | -4.458
-13 | -0.54 | 0.12501 | -0.03 | -4.318
-12.5 | -0.511 | 0.11797 | -0.029 | -4.335
-12 | -0.484 | 0.11323 | -0.029 | -4.274
-11.5 | -0.457 | 0.10639 | -0.03 | -4.291
-11 | -0.429 | 0.10323 | -0.031 | -4.156
-10.5 | -0.402 | 0.10161 | -0.031 | -3.952
-10 | -0.373 | 0.09481 | -0.029 | -3.938
-9.5 | -0.346 | 0.09026 | -0.03 | -3.831
-9 | -0.318 | 0.09 | -0.031 | -3.537
-8.5 | -0.291 | 0.08079 | -0.032 | -3.599
-8 | -0.263 | 0.06454 | -0.031 | -4.074
-7.5 | -0.346 | 0.05442 | -0.033 | -6.352
-7 | -0.355 | 0.04776 | -0.036 | -7.427
-6.5 | -0.329 | 0.04373 | -0.039 | -7.517
-6 | -0.291 | 0.03891 | -0.046 | -7.487
-5.5 | -0.297 | 0.01076 | -0.08 | -27.595
-5 | -0.235 | 0.01026 | -0.081 | -22.898
-4.5 | -0.17 | 0.00983 | -0.082 | -17.248
-4 | -0.103 | 0.00945 | -0.084 | -10.847
-3.5 | -0.034 | 0.0091 | -0.085 | -3.771
-3 | 0.035 | 0.0088 | -0.086 | 3.96
-2.5 | 0.105 | 0.00857 | -0.088 | 12.204
-2 | 0.175 | 0.00832 | -0.089 | 21.008
-1.5 | 0.246 | 0.00518 | -0.09 | 47.434
-1 | 0.316 | 0.0052 | -0.092 | 60.734
-0.5 | 0.387 | 0.00523 | -0.093 | 73.951
0 | 0.45 | 0.00551 | -0.095 | 81.584
0.5 | 0.519 | 0.00524 | -0.096 | 98.9
1 | 0.588 | 0.00547 | -0.097 | 107.407
1.5 | 0.656 | 0.00557 | -0.099 | 117.748
2 | 0.721 | 0.00569 | -0.1 | 126.702
2.5 | 0.788 | 0.00594 | -0.101 | 132.52
3 | 0.854 | 0.00609 | -0.102 | 140.117
3.5 | 0.919 | 0.00627 | -0.104 | 146.666
4 | 0.982 | 0.00646 | -0.105 | 152.091
4.5 | 1.043 | 0.01562 | -0.106 | 66.765
5 | 1.098 | 0.01644 | -0.108 | 66.777
5.5 | 1.146 | 0.01723 | -0.109 | 66.547
6 | 1.187 | 0.01857 | -0.11 | 63.897
6.5 | 1.214 | 0.01977 | -0.111 | 61.405
7 | 1.22 | 0.02112 | -0.112 | 57.775
7.5 | 1.186 | 0.02236 | -0.114 | 53.039
8 | 0.721 | 0.06572 | -0.044 | 10.978
8.5 | 0.645 | 0.06447 | -0.048 | 10
9 | 0.671 | 0.08791 | -0.045 | 7.634
9.5 | 0.699 | 0.08978 | -0.051 | 7.783
10 | 0.725 | 0.09809 | -0.051 | 7.396
10.5 | 0.754 | 0.10068 | -0.057 | 7.485
11 | 0.78 | 0.10373 | -0.057 | 7.522
11.5 | 0.807 | 0.11091 | -0.058 | 7.275
12 | 0.833 | 0.11485 | -0.058 | 7.256
12.5 | 0.862 | 0.12034 | -0.063 | 7.161
13 | 0.888 | 0.12394 | -0.064 | 7.166
13.5 | 0.914 | 0.1277 | -0.064 | 7.161
14 | 0.941 | 0.13581 | -0.066 | 6.93
14.5 | 0.97 | 0.1472 | -0.071 | 6.592
15 | 0.996 | 0.14753 | -0.07 | 6.75
15.5 | 1.022 | 0.14992 | -0.071 | 6.817
16 | 1.048 | 0.15705 | -0.072 | 6.676
16.5 | 1.078 | 0.16358 | -0.077 | 6.587
17 | 1.103 | 0.16846 | -0.077 | 6.548
17.5 | 1.129 | 0.17249 | -0.078 | 6.546
18 | 1.156 | 0.17915 | -0.079 | 6.451
18.5 | 1.186 | 0.18823 | -0.084 | 6.3
19 | 1.21 | 0.19211 | -0.083 | 6.298
19.5 | 1.236 | 0.19846 | -0.084 | 6.226
20 | 1.262 | 0.20524 | -0.085 | 6.147

## 48. Re 1M Mach 0.50 (2)
BIGFOIL.COM POLAR EXPORT
NACA67-414 a=0.8
NACA67-414 a=0.8 |  |  |  | Cl Max: | 1.0437 | at alpha= | 11 | deg
XFOIL ncrit=9 |  |  |  | L/D Max: | 91.4163 | at alpha= | 4 | deg
Re: | 1000000 |  |  | Cd Min: | 0.17171 | at alpha= | 16 | deg
Mach: | 0.5 |  |  | Cl=0 at alpha= | -3.6481 | deg
|  |  |  | @ Cl=0.1, Cd= | 0.011417
|  |  |  | @ Cl=0.4, Cd= | 0.0096247
|  |  |  | @ Cl=0.6, Cd= | 0.0085707
alpha (deg) | Cl | Cd | Cm | Cl/Cd
-12 | -0.1195 | 0.10108 | -0.1422 | -1.1822
-11.5 | -0.1172 | 0.09234 | -0.1461 | -1.2692
-11 | -0.1138 | 0.08479 | -0.1493 | -1.3421
-10.5 | -0.1184 | 0.07626 | -0.153 | -1.5526
-10 | -0.1303 | 0.06695 | -0.1574 | -1.9462
-9.5 | -0.1522 | 0.05568 | -0.1645 | -2.7335
-9 | -0.1937 | 0.0443 | -0.1703 | -4.3725
-8.5 | -0.2335 | 0.0372 | -0.1668 | -6.2769
-8 | -0.2694 | 0.03152 | -0.1584 | -8.547
-7.5 | -0.2972 | 0.02672 | -0.1472 | -11.1228
-7 | -0.3029 | 0.02123 | -0.1378 | -14.2675
-6.5 | -0.2739 | 0.0172 | -0.132 | -15.9244
-6 | -0.222 | 0.01524 | -0.129 | -14.5669
-5.5 | -0.1667 | 0.01396 | -0.1263 | -11.9413
-5 | -0.1216 | 0.01314 | -0.1221 | -9.2542
-4.5 | -0.0781 | 0.01278 | -0.1175 | -6.1111
-4 | -0.0361 | 0.01233 | -0.1127 | -2.9278
-3.5 | 0.0152 | 0.01201 | -0.1098 | 1.2656
-3 | 0.0677 | 0.01159 | -0.1072 | 5.8412
-2.5 | 0.1238 | 0.01129 | -0.1054 | 10.9655
-2 | 0.1334 | 0.01155 | -0.0947 | 11.5498
-0.5 | 0.2523 | 0.00923 | -0.0803 | 27.3348
0.5 | 0.3368 | 0.00983 | -0.07 | 34.2625
1 | 0.423 | 0.00955 | -0.0745 | 44.2932
1.5 | 0.5059 | 0.00924 | -0.0783 | 54.7511
2 | 0.5344 | 0.00912 | -0.0706 | 58.5965
2.5 | 0.6574 | 0.00809 | -0.082 | 81.2608
3 | 0.6866 | 0.00769 | -0.0739 | 89.2848
3.5 | 0.7052 | 0.0079 | -0.0641 | 89.2658
4 | 0.7423 | 0.00812 | -0.0581 | 91.4163
4.5 | 0.7345 | 0.00949 | -0.044 | 77.3973
5 | 0.7086 | 0.01188 | -0.0281 | 59.6465
5.5 | 0.7063 | 0.01406 | -0.0172 | 50.2347
6.5 | 0.7398 | 0.01795 | -0.0027 | 41.2145
7 | 0.7759 | 0.01939 | 0.0018 | 40.0155
7.5 | 0.816 | 0.02066 | 0.0059 | 39.4966
8 | 0.8568 | 0.02198 | 0.01 | 38.9809
8.5 | 0.9061 | 0.02385 | 0.0118 | 37.9916
9 | 0.9589 | 0.02632 | 0.0122 | 36.4324
9.5 | 0.9899 | 0.02877 | 0.017 | 34.4074
10 | 1.0129 | 0.03191 | 0.0226 | 31.7424
10.5 | 1.0336 | 0.03557 | 0.0279 | 29.0582
11 | 1.0437 | 0.04037 | 0.0331 | 25.8534
11.5 | 1.0316 | 0.04738 | 0.0375 | 21.7729
12 | 1.0014 | 0.05678 | 0.0398 | 17.6365
12.5 | 0.9659 | 0.06792 | 0.0384 | 14.2211
13 | 0.9276 | 0.08117 | 0.0328 | 11.4279
13.5 | 0.8918 | 0.09631 | 0.0237 | 9.2597
14 | 0.8563 | 0.11363 | 0.0125 | 7.5359
14.5 | 0.8223 | 0.13135 | 0.0024 | 6.2604
15 | 0.8083 | 0.14522 | -0.0055 | 5.566
15.5 | 0.8014 | 0.15802 | -0.0128 | 5.0715
16 | 0.795 | 0.17171 | -0.0203 | 4.6299

## 49. Re 2M Mach 0.00 (1)
BIGFOIL.COM POLAR EXPORT
NACA67-414 a=0.8
NACA67-414 a=0.8 |  |  |  | Cl Max: | 1.379 | at alpha= | 11.5 | deg
JavaFoil+Calcfoil stall+Eppler ext transition |  |  |  | L/D Max: | 189.93 | at alpha= | 4 | deg
Re: | 2000000 |  |  | Cd Min: | 0.00384 | at alpha= | -1.5 | deg
Mach: | 0 |  |  | Cl=0 at alpha= | -3.25 | deg
|  |  |  | @ Cl=0.1, Cd= | 0.0062469
|  |  |  | @ Cl=0.4, Cd= | 0.0039449
|  |  |  | @ Cl=0.6, Cd= | 0.0041088
alpha (deg) | Cl | Cd | Cm | Cl/Cd
-20 | -0.559 | 0.17936 | -0.017 | -3.114
-19.5 | -0.579 | 0.17353 | -0.018 | -3.337
-19 | -0.599 | 0.16283 | -0.019 | -3.681
-18.5 | -0.619 | 0.15731 | -0.019 | -3.936
-18 | -0.638 | 0.14822 | -0.02 | -4.307
-17.5 | -0.657 | 0.13979 | -0.021 | -4.699
-17 | -0.674 | 0.13199 | -0.021 | -5.105
-16.5 | -0.689 | 0.12719 | -0.022 | -5.419
-16 | -0.703 | 0.11846 | -0.023 | -5.934
-15.5 | -0.711 | 0.11245 | -0.024 | -6.326
-15 | -0.713 | 0.10664 | -0.024 | -6.683
-14.5 | -0.711 | 0.10192 | -0.025 | -6.979
-14 | -0.708 | 0.09502 | -0.026 | -7.453
-13.5 | -0.702 | 0.08944 | -0.027 | -7.848
-13 | -0.693 | 0.08427 | -0.028 | -8.223
-12.5 | -0.681 | 0.07909 | -0.029 | -8.613
-12 | -0.666 | 0.07405 | -0.03 | -9
-11.5 | -0.649 | 0.06891 | -0.032 | -9.415
-11 | -0.63 | 0.06298 | -0.035 | -10.003
-10.5 | -0.614 | 0.05353 | -0.04 | -11.471
-10 | -0.691 | 0.01255 | -0.059 | -55.078
-9.5 | -0.659 | 0.01155 | -0.06 | -57.088
-9 | -0.621 | 0.01091 | -0.062 | -56.886
-8.5 | -0.578 | 0.01032 | -0.063 | -56.014
-8 | -0.532 | 0.00993 | -0.064 | -53.568
-7.5 | -0.483 | 0.00954 | -0.066 | -50.627
-7 | -0.432 | 0.00919 | -0.067 | -47.006
-6.5 | -0.379 | 0.00853 | -0.068 | -44.381
-6 | -0.324 | 0.00821 | -0.069 | -39.421
-5.5 | -0.267 | 0.00793 | -0.07 | -33.672
-5 | -0.209 | 0.00644 | -0.072 | -32.45
-4.5 | -0.15 | 0.00705 | -0.073 | -21.275
-4 | -0.09 | 0.00684 | -0.074 | -13.209
-3.5 | -0.03 | 0.00706 | -0.075 | -4.263
-3 | 0.03 | 0.00686 | -0.076 | 4.446
-2.5 | 0.091 | 0.00666 | -0.077 | 13.715
-2 | 0.152 | 0.00386 | -0.079 | 39.533
-1.5 | 0.214 | 0.00384 | -0.08 | 55.815
-1 | 0.275 | 0.00386 | -0.081 | 71.299
-0.5 | 0.336 | 0.00386 | -0.082 | 87.016
0 | 0.394 | 0.00394 | -0.083 | 99.985
0.5 | 0.455 | 0.00399 | -0.084 | 114.045
1 | 0.515 | 0.00401 | -0.085 | 128.264
1.5 | 0.575 | 0.00407 | -0.087 | 141.14
2 | 0.633 | 0.00416 | -0.088 | 152.163
2.5 | 0.692 | 0.00421 | -0.089 | 164.127
3 | 0.75 | 0.0043 | -0.09 | 174.404
3.5 | 0.808 | 0.0044 | -0.091 | 183.707
4 | 0.866 | 0.00456 | -0.092 | 189.93
4.5 | 0.921 | 0.0051 | -0.093 | 180.432
5 | 0.971 | 0.01194 | -0.094 | 81.373
5.5 | 1.024 | 0.01241 | -0.095 | 82.492
6 | 1.074 | 0.01287 | -0.096 | 83.443
6.5 | 1.123 | 0.01339 | -0.097 | 83.84
7 | 1.169 | 0.01417 | -0.098 | 82.491
7.5 | 1.212 | 0.0148 | -0.099 | 81.892
8 | 1.251 | 0.01545 | -0.1 | 80.953
8.5 | 1.284 | 0.01606 | -0.101 | 79.935
9 | 1.313 | 0.01674 | -0.102 | 78.424
9.5 | 1.336 | 0.01752 | -0.103 | 76.294
10 | 1.355 | 0.01831 | -0.104 | 73.989
10.5 | 1.368 | 0.01923 | -0.105 | 71.152
11 | 1.376 | 0.0201 | -0.106 | 68.479
11.5 | 1.379 | 0.02094 | -0.107 | 65.839
12 | 1.376 | 0.02193 | -0.108 | 62.735
12.5 | 1.368 | 0.02331 | -0.108 | 58.67
13 | 1.354 | 0.02476 | -0.109 | 54.667
13.5 | 1.334 | 0.02645 | -0.11 | 50.438
14 | 1.305 | 0.02884 | -0.11 | 45.268
14.5 | 1.106 | 0.08326 | -0.082 | 13.289
15 | 1.057 | 0.09953 | -0.073 | 10.618
15.5 | 1.019 | 0.10965 | -0.069 | 9.295
16 | 0.982 | 0.11883 | -0.066 | 8.264
16.5 | 0.947 | 0.12645 | -0.064 | 7.488

## 50. Re 2M Mach 0.00 (2)
BIGFOIL.COM POLAR EXPORT
NACA67-414 a=0.8
NACA67-414 a=0.8 |  |  |  | Cl Max: | 1.4947 | at alpha= | 19 | deg
XFOIL ncrit=9 |  |  |  | L/D Max: | 157.494 | at alpha= | 3 | deg
Re: | 2000000 |  |  | Cd Min: | 0.07346 | at alpha= | -18 | deg
Mach: | 0 |  |  | Cl=0 at alpha= | -3.7002 | deg
|  |  |  | @ Cl=0.1, Cd= | 0.0070142
|  |  |  | @ Cl=0.4, Cd= | 0.0045751
|  |  |  | @ Cl=0.6, Cd= | 0.004339
alpha (deg) | Cl | Cd | Cm | Cl/Cd
-18 | -0.7687 | 0.07346 | -0.1201 | -10.4642
-17.5 | -0.8239 | 0.05511 | -0.1319 | -14.9501
-17 | -0.9021 | 0.0396 | -0.139 | -22.7803
-16.5 | -0.9215 | 0.03397 | -0.1381 | -27.1269
-16 | -0.9443 | 0.02908 | -0.1345 | -32.4725
-15.5 | -0.9423 | 0.02627 | -0.1309 | -35.8698
-15 | -0.9278 | 0.02439 | -0.1277 | -38.0402
-14.5 | -0.907 | 0.02288 | -0.1247 | -39.6416
-14 | -0.8872 | 0.02132 | -0.1212 | -41.6135
-13.5 | -0.8689 | 0.0196 | -0.1171 | -44.3316
-13 | -0.8405 | 0.01853 | -0.114 | -45.3589
-12.5 | -0.8118 | 0.01741 | -0.1108 | -46.6284
-12 | -0.7821 | 0.01623 | -0.1074 | -48.1885
-11.5 | -0.749 | 0.01528 | -0.1043 | -49.0183
-11 | -0.713 | 0.01449 | -0.1016 | -49.2063
-10.5 | -0.6709 | 0.01379 | -0.1 | -48.6512
-10 | -0.6356 | 0.01239 | -0.0972 | -51.2994
-9.5 | -0.5899 | 0.01181 | -0.0961 | -49.9492
-9 | -0.5425 | 0.01127 | -0.0953 | -48.1366
-8.5 | -0.4937 | 0.0108 | -0.0947 | -45.713
-8 | -0.4429 | 0.01047 | -0.0944 | -42.3018
-7.5 | -0.3966 | 0.00975 | -0.0933 | -40.6769
-7 | -0.3455 | 0.00941 | -0.093 | -36.7163
-6.5 | -0.2933 | 0.00913 | -0.0929 | -32.1249
-6 | -0.2433 | 0.00867 | -0.0924 | -28.0623
-5.5 | -0.1904 | 0.00843 | -0.0924 | -22.586
-5 | -0.1385 | 0.00816 | -0.0922 | -16.973
-4.5 | -0.0851 | 0.00796 | -0.0923 | -10.691
-4 | -0.0322 | 0.00769 | -0.0923 | -4.1873
-3.5 | 0.0215 | 0.00748 | -0.0924 | 2.8743
-3 | 0.0746 | 0.00722 | -0.0924 | 10.3324
-2.5 | 0.1252 | 0.00681 | -0.092 | 18.3847
-2 | 0.1715 | 0.00613 | -0.0908 | 27.9772
-1.5 | 0.2131 | 0.00517 | -0.0889 | 41.2186
-1 | 0.2578 | 0.00445 | -0.0871 | 57.9326
-0.5 | 0.3152 | 0.00456 | -0.0879 | 69.1228
0 | 0.372 | 0.00459 | -0.0884 | 81.0458
0.5 | 0.4284 | 0.00456 | -0.0887 | 93.9474
1 | 0.4865 | 0.00448 | -0.0894 | 108.5938
1.5 | 0.5424 | 0.0044 | -0.0898 | 123.2727
2 | 0.5982 | 0.00434 | -0.0901 | 137.8341
2.5 | 0.6508 | 0.00431 | -0.0898 | 150.9977
3 | 0.6977 | 0.00443 | -0.0882 | 157.4944
3.5 | 0.685 | 0.00526 | -0.0737 | 130.2281
4 | 0.67 | 0.00652 | -0.0595 | 102.7607
4.5 | 0.6717 | 0.00785 | -0.0495 | 85.5669
5 | 0.6848 | 0.0091 | -0.0421 | 75.2527
5.5 | 0.7044 | 0.01029 | -0.0361 | 68.4548
6 | 0.7301 | 0.0114 | -0.0315 | 64.0439
7 | 0.801 | 0.01304 | -0.0258 | 61.4264
7.5 | 0.8406 | 0.01367 | -0.0237 | 61.4923
8 | 0.8802 | 0.01431 | -0.0217 | 61.5094
8.5 | 0.9209 | 0.01487 | -0.0198 | 61.9301
9 | 0.9577 | 0.01554 | -0.0174 | 61.6281
9.5 | 0.9946 | 0.01617 | -0.0149 | 61.509
10 | 1.0543 | 0.01706 | -0.0178 | 61.7995
10.5 | 1.0975 | 0.01801 | -0.0172 | 60.9384
11 | 1.1328 | 0.01898 | -0.0151 | 59.6839
11.5 | 1.1669 | 0.02008 | -0.0127 | 58.1125
12 | 1.2009 | 0.02116 | -0.0105 | 56.7533
12.5 | 1.234 | 0.02232 | -0.0083 | 55.2867
13 | 1.2611 | 0.02391 | -0.0054 | 52.7436
13.5 | 1.2918 | 0.02527 | -0.0032 | 51.1199
14 | 1.3209 | 0.02676 | -0.0009 | 49.361
14.5 | 1.3491 | 0.02835 | 0.0014 | 47.5873
15 | 1.3751 | 0.03013 | 0.0037 | 45.6389
15.5 | 1.3969 | 0.03227 | 0.0062 | 43.2879
16 | 1.4081 | 0.03535 | 0.0095 | 39.8331
16.5 | 1.4302 | 0.03763 | 0.0114 | 38.0069
17 | 1.447 | 0.04044 | 0.0135 | 35.7814
17.5 | 1.4627 | 0.04351 | 0.0153 | 33.6176
18 | 1.4775 | 0.04675 | 0.0168 | 31.6043
18.5 | 1.4883 | 0.05056 | 0.018 | 29.4363
19 | 1.4947 | 0.05505 | 0.0189 | 27.1517
19.5 | 1.4925 | 0.06078 | 0.0193 | 24.5558
20 | 1.4763 | 0.06867 | 0.0188 | 21.4985

## 51. Re 2M Mach 0.10 (1)
BIGFOIL.COM POLAR EXPORT
NACA67-414 a=0.8
NACA67-414 a=0.8 |  |  |  | Cl Max: | 1.369 | at alpha= | 11 | deg
JavaFoil+Calcfoil stall+Eppler ext transition |  |  |  | L/D Max: | 190.089 | at alpha= | 4 | deg
Re: | 2000000 |  |  | Cd Min: | 0.00385 | at alpha= | -2 | deg
Mach: | 0.1 |  |  | Cl=0 at alpha= | -3.2541 | deg
|  |  |  | @ Cl=0.1, Cd= | 0.0062741
|  |  |  | @ Cl=0.4, Cd= | 0.0039426
|  |  |  | @ Cl=0.6, Cd= | 0.0041141
alpha (deg) | Cl | Cd | Cm | Cl/Cd
-19.5 | -0.528 | 0.17661 | -0.018 | -2.991
-19 | -0.551 | 0.17047 | -0.018 | -3.235
-18.5 | -0.574 | 0.16028 | -0.019 | -3.584
-18 | -0.597 | 0.15234 | -0.02 | -3.919
-17.5 | -0.619 | 0.14433 | -0.02 | -4.287
-17 | -0.639 | 0.1366 | -0.021 | -4.681
-16.5 | -0.658 | 0.13076 | -0.022 | -5.035
-16 | -0.676 | 0.12081 | -0.023 | -5.593
-15.5 | -0.687 | 0.11432 | -0.023 | -6.01
-15 | -0.691 | 0.10962 | -0.024 | -6.307
-14.5 | -0.693 | 0.10334 | -0.025 | -6.707
-14 | -0.693 | 0.097 | -0.026 | -7.141
-13.5 | -0.689 | 0.0904 | -0.027 | -7.622
-13 | -0.682 | 0.08519 | -0.028 | -8.01
-12.5 | -0.672 | 0.08039 | -0.029 | -8.364
-12 | -0.66 | 0.07512 | -0.03 | -8.78
-11.5 | -0.643 | 0.07004 | -0.032 | -9.187
-11 | -0.625 | 0.06453 | -0.033 | -9.682
-10.5 | -0.606 | 0.05743 | -0.037 | -10.555
-10 | -0.69 | 0.01265 | -0.059 | -54.497
-9.5 | -0.658 | 0.01167 | -0.061 | -56.385
-9 | -0.621 | 0.01102 | -0.062 | -56.318
-8.5 | -0.579 | 0.01044 | -0.063 | -55.412
-8 | -0.533 | 0.00998 | -0.065 | -53.399
-7.5 | -0.484 | 0.0096 | -0.066 | -50.464
-7 | -0.433 | 0.00921 | -0.067 | -47.047
-6.5 | -0.38 | 0.00856 | -0.068 | -44.412
-6 | -0.325 | 0.00825 | -0.07 | -39.377
-5.5 | -0.268 | 0.00795 | -0.071 | -33.73
-5 | -0.21 | 0.00646 | -0.072 | -32.504
-4.5 | -0.151 | 0.00706 | -0.073 | -21.326
-4 | -0.091 | 0.00685 | -0.074 | -13.245
-3.5 | -0.03 | 0.00668 | -0.076 | -4.528
-3 | 0.031 | 0.0069 | -0.077 | 4.442
-2.5 | 0.092 | 0.00664 | -0.078 | 13.818
-2 | 0.153 | 0.00385 | -0.079 | 39.76
-1.5 | 0.215 | 0.00386 | -0.08 | 55.7
-1 | 0.277 | 0.00386 | -0.081 | 71.721
-0.5 | 0.338 | 0.00389 | -0.083 | 86.829
0 | 0.396 | 0.00394 | -0.084 | 100.647
0.5 | 0.457 | 0.00398 | -0.085 | 114.637
1 | 0.517 | 0.00403 | -0.086 | 128.216
1.5 | 0.578 | 0.00408 | -0.087 | 141.536
2 | 0.636 | 0.00417 | -0.088 | 152.535
2.5 | 0.695 | 0.00424 | -0.089 | 163.917
3 | 0.754 | 0.00433 | -0.09 | 174.18
3.5 | 0.812 | 0.00443 | -0.091 | 183.382
4 | 0.87 | 0.00458 | -0.093 | 190.089
4.5 | 0.925 | 0.00515 | -0.094 | 179.783
5 | 0.976 | 0.01201 | -0.094 | 81.22
5.5 | 1.028 | 0.01248 | -0.095 | 82.369
6 | 1.079 | 0.01297 | -0.096 | 83.15
6.5 | 1.127 | 0.01349 | -0.098 | 83.513
7 | 1.173 | 0.01431 | -0.099 | 81.964
7.5 | 1.216 | 0.01491 | -0.1 | 81.528
8 | 1.254 | 0.01556 | -0.101 | 80.565
8.5 | 1.286 | 0.01621 | -0.102 | 79.368
9 | 1.314 | 0.01691 | -0.103 | 77.7
9.5 | 1.336 | 0.01771 | -0.104 | 75.448
10 | 1.353 | 0.01853 | -0.105 | 72.988
10.5 | 1.364 | 0.01945 | -0.105 | 70.111
11 | 1.369 | 0.02044 | -0.106 | 66.966
11.5 | 1.368 | 0.02144 | -0.107 | 63.798
12 | 1.362 | 0.02237 | -0.108 | 60.874
12.5 | 1.349 | 0.02389 | -0.109 | 56.446
13 | 1.33 | 0.02542 | -0.109 | 52.325
13.5 | 1.303 | 0.02774 | -0.11 | 46.979
14 | 1.202 | 0.04441 | -0.102 | 27.068
14.5 | 1.052 | 0.09622 | -0.072 | 10.935
15 | 1.013 | 0.10549 | -0.068 | 9.605
15.5 | 0.974 | 0.11395 | -0.065 | 8.549
16 | 0.934 | 0.12405 | -0.062 | 7.528

## 52. Re 2M Mach 0.10 (2)
BIGFOIL.COM POLAR EXPORT
NACA67-414 a=0.8
NACA67-414 a=0.8 |  |  |  | Cl Max: | 1.4741 | at alpha= | 18.5 | deg
XFOIL ncrit=9 |  |  |  | L/D Max: | 157.461 | at alpha= | 3 | deg
Re: | 2000000 |  |  | Cd Min: | 0.19329 | at alpha= | -20 | deg
Mach: | 0.1 |  |  | Cl=0 at alpha= | -3.7056 | deg
|  |  |  | @ Cl=0.1, Cd= | 0.0070582
|  |  |  | @ Cl=0.4, Cd= | 0.0045908
|  |  |  | @ Cl=0.6, Cd= | 0.0043516
alpha (deg) | Cl | Cd | Cm | Cl/Cd
-20 | -0.3925 | 0.19329 | -0.0678 | -2.0306
-19.5 | -0.3779 | 0.18685 | -0.0716 | -2.0225
-19 | -0.3612 | 0.18114 | -0.0754 | -1.994
-18.5 | -0.3433 | 0.17606 | -0.079 | -1.9499
-17.5 | -0.7482 | 0.07126 | -0.1231 | -10.4996
-17 | -0.8308 | 0.04886 | -0.1377 | -17.0037
-16.5 | -0.8613 | 0.03998 | -0.1412 | -21.5433
-16 | -0.8986 | 0.03297 | -0.1398 | -27.2551
-15.5 | -0.9091 | 0.02901 | -0.1364 | -31.3375
-15 | -0.9035 | 0.02645 | -0.133 | -34.1588
-14.5 | -0.8871 | 0.02461 | -0.1298 | -36.0463
-14 | -0.8717 | 0.02274 | -0.126 | -38.3333
-13.5 | -0.8585 | 0.0207 | -0.1214 | -41.4734
-13 | -0.8325 | 0.01947 | -0.118 | -42.7581
-12.5 | -0.806 | 0.0182 | -0.1143 | -44.2857
-12 | -0.7786 | 0.01683 | -0.1106 | -46.2626
-11.5 | -0.7468 | 0.01574 | -0.1072 | -47.446
-11 | -0.7124 | 0.01483 | -0.1041 | -48.0378
-10.5 | -0.6713 | 0.01412 | -0.1021 | -47.5425
-10 | -0.6362 | 0.01267 | -0.0992 | -50.2131
-9.5 | -0.5915 | 0.01198 | -0.0978 | -49.374
-9 | -0.5441 | 0.0114 | -0.0968 | -47.7281
-8.5 | -0.4952 | 0.0109 | -0.0961 | -45.4312
-8 | -0.4444 | 0.01054 | -0.0956 | -42.1632
-7.5 | -0.3977 | 0.00983 | -0.0944 | -40.4578
-7 | -0.3465 | 0.00946 | -0.0941 | -36.6279
-6.5 | -0.2942 | 0.00916 | -0.0939 | -32.1179
-6 | -0.2439 | 0.00871 | -0.0933 | -28.0023
-5.5 | -0.1908 | 0.00846 | -0.0932 | -22.5532
-5 | -0.1386 | 0.0082 | -0.093 | -16.9024
-4.5 | -0.085 | 0.00798 | -0.093 | -10.6516
-4 | -0.0318 | 0.00771 | -0.093 | -4.1245
-3.5 | 0.0222 | 0.0075 | -0.093 | 2.96
-3 | 0.0755 | 0.00725 | -0.093 | 10.4138
-2.5 | 0.1266 | 0.00685 | -0.0926 | 18.4818
-2 | 0.173 | 0.00617 | -0.0915 | 28.0389
-1.5 | 0.2149 | 0.00522 | -0.0895 | 41.1686
-1 | 0.2591 | 0.00447 | -0.0876 | 57.9642
-0.5 | 0.3167 | 0.00457 | -0.0883 | 69.2998
0 | 0.3738 | 0.0046 | -0.0889 | 81.2609
0.5 | 0.4306 | 0.00458 | -0.0891 | 94.0175
1 | 0.4892 | 0.00451 | -0.0899 | 108.4701
1.5 | 0.5453 | 0.00442 | -0.0902 | 123.371
2 | 0.6013 | 0.00435 | -0.0905 | 138.2299
2.5 | 0.6541 | 0.00432 | -0.0901 | 151.412
3 | 0.7007 | 0.00445 | -0.0884 | 157.4607
3.5 | 0.6852 | 0.00529 | -0.0733 | 129.5274
4 | 0.6698 | 0.00659 | -0.059 | 101.6388
4.5 | 0.6712 | 0.00793 | -0.0489 | 84.6406
5 | 0.6842 | 0.00921 | -0.0414 | 74.2888
5.5 | 0.7043 | 0.01039 | -0.0355 | 67.7863
6 | 0.73 | 0.01151 | -0.0308 | 63.4231
6.5 | 0.7636 | 0.01244 | -0.0275 | 61.3826
7 | 0.8011 | 0.01318 | -0.025 | 60.7815
7.5 | 0.8413 | 0.01381 | -0.0229 | 60.9196
8 | 0.8814 | 0.01445 | -0.0209 | 60.9965
8.5 | 0.9217 | 0.01505 | -0.0189 | 61.2425
9 | 0.9591 | 0.01572 | -0.0164 | 61.0115
9.5 | 0.996 | 0.01638 | -0.0139 | 60.8059
10 | 1.056 | 0.0173 | -0.0168 | 61.0405
10.5 | 1.099 | 0.01828 | -0.016 | 60.1204
11 | 1.1344 | 0.0193 | -0.0137 | 58.7772
11.5 | 1.1689 | 0.02041 | -0.0114 | 57.2709
12 | 1.2026 | 0.02154 | -0.009 | 55.831
12.5 | 1.2356 | 0.02277 | -0.0067 | 54.2644
13 | 1.2628 | 0.0244 | -0.0037 | 51.7541
13.5 | 1.2933 | 0.02584 | -0.0013 | 50.0503
14 | 1.3217 | 0.02744 | 0.0012 | 48.1669
14.5 | 1.349 | 0.02917 | 0.0036 | 46.2461
15 | 1.3744 | 0.03107 | 0.006 | 44.2356
15.5 | 1.3921 | 0.03363 | 0.009 | 41.3946
16 | 1.4071 | 0.03652 | 0.0119 | 38.5296
16.5 | 1.4267 | 0.03912 | 0.014 | 36.4698
17 | 1.4421 | 0.04221 | 0.0161 | 34.1649
17.5 | 1.4549 | 0.04569 | 0.0179 | 31.8429
18 | 1.4676 | 0.04934 | 0.0193 | 29.7446
18.5 | 1.4741 | 0.05383 | 0.0204 | 27.3844
19 | 1.4694 | 0.05987 | 0.0211 | 24.5432
19.5 | 1.4527 | 0.06785 | 0.0207 | 21.4105
20 | 1.4257 | 0.07799 | 0.0185 | 18.2805

## 53. Re 2M Mach 0.25 (1)
BIGFOIL.COM POLAR EXPORT
NACA67-414 a=0.8
NACA67-414 a=0.8 |  |  |  | Cl Max: | 1.325 | at alpha= | 10 | deg
JavaFoil+Calcfoil stall+Eppler ext transition |  |  |  | L/D Max: | 188.743 | at alpha= | 4 | deg
Re: | 2000000 |  |  | Cd Min: | 0.0039 | at alpha= | -2 | deg
Mach: | 0.25 |  |  | Cl=0 at alpha= | -3.25 | deg
|  |  |  | @ Cl=0.1, Cd= | 0.0064786
|  |  |  | @ Cl=0.4, Cd= | 0.0040018
|  |  |  | @ Cl=0.6, Cd= | 0.0041605
alpha (deg) | Cl | Cd | Cm | Cl/Cd
-14 | -0.557 | 0.10471 | -0.024 | -5.323
-13.5 | -0.576 | 0.0996 | -0.025 | -5.786
-13 | -0.59 | 0.09258 | -0.026 | -6.373
-12.5 | -0.598 | 0.08642 | -0.027 | -6.926
-12 | -0.601 | 0.0805 | -0.029 | -7.471
-11.5 | -0.599 | 0.07454 | -0.03 | -8.032
-11 | -0.591 | 0.06916 | -0.031 | -8.544
-10.5 | -0.578 | 0.06443 | -0.033 | -8.97
-10 | -0.561 | 0.05939 | -0.035 | -9.438
-9.5 | -0.542 | 0.05206 | -0.04 | -10.415
-9 | -0.615 | 0.01182 | -0.063 | -52.043
-8.5 | -0.58 | 0.01092 | -0.065 | -53.075
-8 | -0.537 | 0.01034 | -0.066 | -51.969
-7.5 | -0.491 | 0.00964 | -0.067 | -50.889
-7 | -0.44 | 0.00919 | -0.069 | -47.912
-6.5 | -0.387 | 0.00864 | -0.07 | -44.839
-6 | -0.332 | 0.00827 | -0.071 | -40.139
-5.5 | -0.274 | 0.00834 | -0.072 | -32.87
-5 | -0.215 | 0.00805 | -0.074 | -26.707
-4.5 | -0.154 | 0.00774 | -0.075 | -19.94
-4 | -0.093 | 0.00652 | -0.076 | -14.261
-3.5 | -0.031 | 0.00675 | -0.077 | -4.599
-3 | 0.031 | 0.00658 | -0.079 | 4.776
-2.5 | 0.094 | 0.00675 | -0.08 | 13.966
-2 | 0.157 | 0.0039 | -0.081 | 40.337
-1.5 | 0.221 | 0.00391 | -0.082 | 56.487
-1 | 0.284 | 0.0039 | -0.084 | 72.841
-0.5 | 0.347 | 0.00394 | -0.085 | 88.238
0 | 0.407 | 0.00401 | -0.086 | 101.487
0.5 | 0.469 | 0.00404 | -0.087 | 116.101
1 | 0.531 | 0.0041 | -0.088 | 129.677
1.5 | 0.593 | 0.00415 | -0.089 | 142.772
2 | 0.653 | 0.00424 | -0.09 | 153.916
2.5 | 0.713 | 0.00431 | -0.092 | 165.6
3 | 0.774 | 0.0044 | -0.093 | 175.635
3.5 | 0.833 | 0.00451 | -0.094 | 184.668
4 | 0.892 | 0.00473 | -0.095 | 188.743
4.5 | 0.945 | 0.01196 | -0.096 | 78.994
5 | 1 | 0.01243 | -0.097 | 80.416
5.5 | 1.053 | 0.01296 | -0.098 | 81.25
6 | 1.103 | 0.01348 | -0.099 | 81.848
6.5 | 1.15 | 0.01403 | -0.1 | 81.996
7 | 1.194 | 0.01493 | -0.101 | 80.016
7.5 | 1.235 | 0.01565 | -0.102 | 78.92
8 | 1.269 | 0.01637 | -0.103 | 77.495
8.5 | 1.294 | 0.01719 | -0.104 | 75.279
9 | 1.313 | 0.01793 | -0.105 | 73.228
9.5 | 1.323 | 0.01889 | -0.106 | 70.045
10 | 1.325 | 0.01987 | -0.107 | 66.692
10.5 | 1.318 | 0.02096 | -0.108 | 62.862
11 | 1.301 | 0.02215 | -0.109 | 58.703
11.5 | 1.273 | 0.02366 | -0.11 | 53.786
12 | 1.228 | 0.02631 | -0.11 | 46.687
12.5 | 1.002 | 0.08134 | -0.07 | 12.322
13 | 0.948 | 0.09293 | -0.062 | 10.206
13.5 | 0.896 | 0.1004 | -0.06 | 8.926
14 | 0.835 | 0.10856 | -0.057 | 7.69
14.5 | 0.762 | 0.11869 | -0.056 | 6.421
15 | 0.684 | 0.12804 | -0.053 | 5.342

## 54. Re 2M Mach 0.25 (2)
BIGFOIL.COM POLAR EXPORT
NACA67-414 a=0.8
NACA67-414 a=0.8 |  |  |  | Cl Max: | 1.3718 | at alpha= | 16.5 | deg
XFOIL ncrit=9 |  |  |  | L/D Max: | 157.753 | at alpha= | 3 | deg
Re: | 2000000 |  |  | Cd Min: | 0.15716 | at alpha= | -17 | deg
Mach: | 0.25 |  |  | Cl=0 at alpha= | -3.735 | deg
|  |  |  | @ Cl=0.1, Cd= | 0.0072507
|  |  |  | @ Cl=0.4, Cd= | 0.0047028
|  |  |  | @ Cl=0.6, Cd= | 0.004462
alpha (deg) | Cl | Cd | Cm | Cl/Cd
-17 | -0.3012 | 0.15716 | -0.0925 | -1.9165
-16.5 | -0.2819 | 0.15212 | -0.0959 | -1.8531
-16 | -0.2675 | 0.14549 | -0.0996 | -1.8386
-14.5 | -0.2489 | 0.11974 | -0.1114 | -2.0787
-14 | -0.5689 | 0.05075 | -0.1446 | -11.2099
-13.5 | -0.6559 | 0.03634 | -0.1495 | -18.049
-13 | -0.6809 | 0.03111 | -0.1458 | -21.8869
-12.5 | -0.7017 | 0.02677 | -0.1397 | -26.2122
-12 | -0.7162 | 0.02291 | -0.1323 | -31.2615
-11.5 | -0.7099 | 0.02017 | -0.1258 | -35.1958
-11 | -0.6921 | 0.01799 | -0.12 | -38.4714
-10.5 | -0.6639 | 0.01642 | -0.1153 | -40.4324
-10 | -0.6294 | 0.01514 | -0.1114 | -41.572
-9.5 | -0.5948 | 0.01331 | -0.1078 | -44.6882
-9 | -0.5503 | 0.0123 | -0.1055 | -44.7398
-8.5 | -0.5013 | 0.01161 | -0.104 | -43.1783
-8 | -0.4508 | 0.01105 | -0.1027 | -40.7964
-7.5 | -0.3994 | 0.01053 | -0.1016 | -37.9297
-7 | -0.3513 | 0.00978 | -0.1 | -35.9202
-6.5 | -0.2983 | 0.00939 | -0.0992 | -31.7678
-6 | -0.2459 | 0.00898 | -0.0984 | -27.3831
-5.5 | -0.1925 | 0.00867 | -0.0979 | -22.203
-5 | -0.1379 | 0.00842 | -0.0976 | -16.3777
-4.5 | -0.0842 | 0.00809 | -0.0971 | -10.4079
-4 | -0.0292 | 0.00785 | -0.0969 | -3.7197
-3.5 | 0.0259 | 0.00762 | -0.0968 | 3.399
-3 | 0.081 | 0.00738 | -0.0967 | 10.9756
-2.5 | 0.1339 | 0.00702 | -0.0962 | 19.0741
-2 | 0.1819 | 0.00638 | -0.095 | 28.511
-1.5 | 0.2244 | 0.00546 | -0.0928 | 41.0989
-1 | 0.266 | 0.00464 | -0.0902 | 57.3276
-0.5 | 0.3248 | 0.00465 | -0.0907 | 69.8495
0 | 0.3836 | 0.0047 | -0.0912 | 81.617
0.5 | 0.4424 | 0.00471 | -0.0916 | 93.9278
1 | 0.5031 | 0.00463 | -0.0924 | 108.6609
1.5 | 0.5607 | 0.00451 | -0.0926 | 124.3237
2 | 0.618 | 0.00444 | -0.0928 | 139.1892
2.5 | 0.6713 | 0.0044 | -0.092 | 152.5682
3 | 0.7162 | 0.00454 | -0.0894 | 157.7533
3.5 | 0.6873 | 0.0055 | -0.0711 | 124.9636
4 | 0.6688 | 0.00697 | -0.0561 | 95.9541
4.5 | 0.6692 | 0.00842 | -0.0456 | 79.4774
5 | 0.6819 | 0.00978 | -0.0379 | 69.7239
5.5 | 0.7024 | 0.01104 | -0.0318 | 63.6232
6 | 0.7295 | 0.01219 | -0.027 | 59.8441
6.5 | 0.7633 | 0.01319 | -0.0235 | 57.8696
7 | 0.8035 | 0.01394 | -0.021 | 57.6399
7.5 | 0.8449 | 0.01462 | -0.0187 | 57.7907
8 | 0.8871 | 0.0153 | -0.0165 | 57.9804
9 | 0.9669 | 0.01676 | -0.0114 | 57.6909
9.5 | 1.0039 | 0.01757 | -0.0083 | 57.1372
10 | 1.0644 | 0.01869 | -0.0106 | 56.9502
12 | 1.21 | 0.02394 | -0.0004 | 50.543
12.5 | 1.2337 | 0.02606 | 0.0036 | 47.3408
13 | 1.2678 | 0.02756 | 0.0062 | 46.0015
13.5 | 1.2927 | 0.02974 | 0.0096 | 43.4667
14 | 1.3177 | 0.03199 | 0.0128 | 41.191
14.5 | 1.3334 | 0.03506 | 0.0165 | 38.0319
15 | 1.3457 | 0.03855 | 0.0199 | 34.9079
15.5 | 1.3567 | 0.04238 | 0.023 | 32.0127
16 | 1.3661 | 0.04657 | 0.0254 | 29.3343
16.5 | 1.3718 | 0.05141 | 0.0273 | 26.6835
17 | 1.3711 | 0.05725 | 0.0285 | 23.9493
17.5 | 1.3562 | 0.06521 | 0.0284 | 20.7974
18 | 1.3287 | 0.07561 | 0.0263 | 17.5731
18.5 | 1.2934 | 0.08824 | 0.0214 | 14.6578
19 | 1.2546 | 0.10283 | 0.0139 | 12.2007
19.5 | 1.2072 | 0.12013 | 0.0037 | 10.0491
20 | 1.168 | 0.13664 | -0.0063 | 8.548

## 55. Re 2M Mach 0.50 (1)
BIGFOIL.COM POLAR EXPORT
NACA67-414 a=0.8
NACA67-414 a=0.8 |  |  |  | Cl Max: | 1.263 | at alpha= | 20 | deg
JavaFoil+Calcfoil stall+Eppler ext transition |  |  |  | L/D Max: | 184.74 | at alpha= | 3.5 | deg
Re: | 2000000 |  |  | Cd Min: | 0.00396 | at alpha= | -1.5 | deg
Mach: | 0.5 |  |  | Cl=0 at alpha= | -3.2536 | deg
|  |  |  | @ Cl=0.1, Cd= | 0.007335
|  |  |  | @ Cl=0.4, Cd= | 0.0040662
|  |  |  | @ Cl=0.6, Cd= | 0.0044193
alpha (deg) | Cl | Cd | Cm | Cl/Cd
-20 | -0.924 | 0.17893 | -0.025 | -5.162
-19.5 | -0.897 | 0.17054 | -0.025 | -5.259
-19 | -0.87 | 0.16794 | -0.026 | -5.18
-18.5 | -0.841 | 0.16001 | -0.026 | -5.257
-18 | -0.814 | 0.15417 | -0.026 | -5.279
-17.5 | -0.787 | 0.15046 | -0.027 | -5.229
-17 | -0.76 | 0.14617 | -0.027 | -5.198
-16.5 | -0.733 | 0.14434 | -0.028 | -5.076
-16 | -0.706 | 0.14284 | -0.029 | -4.94
-15.5 | -0.677 | 0.13264 | -0.028 | -5.102
-15 | -0.649 | 0.12871 | -0.028 | -5.045
-14.5 | -0.622 | 0.12133 | -0.029 | -5.128
-14 | -0.595 | 0.11639 | -0.03 | -5.112
-13.5 | -0.568 | 0.11272 | -0.03 | -5.036
-13 | -0.54 | 0.11097 | -0.031 | -4.868
-12.5 | -0.512 | 0.10497 | -0.029 | -4.874
-12 | -0.484 | 0.10032 | -0.03 | -4.826
-11.5 | -0.457 | 0.09533 | -0.031 | -4.792
-11 | -0.429 | 0.09222 | -0.031 | -4.655
-10.5 | -0.402 | 0.08912 | -0.032 | -4.508
-10 | -0.374 | 0.08227 | -0.031 | -4.542
-9.5 | -0.346 | 0.08023 | -0.031 | -4.313
-9 | -0.319 | 0.06331 | -0.033 | -5.035
-8.5 | -0.291 | 0.05587 | -0.035 | -5.215
-8 | -0.263 | 0.05841 | -0.032 | -4.505
-7.5 | -0.346 | 0.05155 | -0.036 | -6.718
-7 | -0.356 | 0.0447 | -0.041 | -7.972
-6.5 | -0.402 | 0.01035 | -0.077 | -38.84
-6 | -0.354 | 0.00978 | -0.079 | -36.21
-5.5 | -0.298 | 0.00924 | -0.08 | -32.193
-5 | -0.235 | 0.00883 | -0.082 | -26.646
-4.5 | -0.17 | 0.00845 | -0.083 | -20.108
-4 | -0.103 | 0.00809 | -0.084 | -12.701
-3.5 | -0.034 | 0.00779 | -0.086 | -4.415
-3 | 0.035 | 0.00753 | -0.087 | 4.638
-2.5 | 0.105 | 0.00732 | -0.089 | 14.321
-2 | 0.175 | 0.00706 | -0.09 | 24.796
-1.5 | 0.247 | 0.00396 | -0.092 | 62.428
-1 | 0.318 | 0.00399 | -0.093 | 79.556
-0.5 | 0.388 | 0.00402 | -0.094 | 96.679
0 | 0.453 | 0.00427 | -0.096 | 106.088
0.5 | 0.522 | 0.00433 | -0.097 | 120.567
1 | 0.592 | 0.00441 | -0.098 | 134.148
1.5 | 0.661 | 0.00449 | -0.099 | 147.012
2 | 0.726 | 0.00459 | -0.101 | 158.325
2.5 | 0.793 | 0.00471 | -0.102 | 168.592
3 | 0.86 | 0.00482 | -0.103 | 178.464
3.5 | 0.925 | 0.00501 | -0.105 | 184.74
4 | 0.989 | 0.00563 | -0.106 | 175.698
4.5 | 1.044 | 0.01386 | -0.107 | 75.371
5 | 1.099 | 0.01453 | -0.108 | 75.678
5.5 | 1.148 | 0.01529 | -0.109 | 75.089
6 | 1.189 | 0.01647 | -0.11 | 72.17
6.5 | 1.216 | 0.01749 | -0.112 | 69.52
7 | 1.222 | 0.01873 | -0.113 | 65.278
7.5 | 1.188 | 0.02003 | -0.114 | 59.317
8 | 0.724 | 0.05687 | -0.056 | 12.736
8.5 | 0.647 | 0.06028 | -0.057 | 10.732
9 | 0.672 | 0.07243 | -0.05 | 9.277
9.5 | 0.699 | 0.08123 | -0.053 | 8.608
10 | 0.726 | 0.08655 | -0.053 | 8.387
10.5 | 0.754 | 0.08945 | -0.058 | 8.429
11 | 0.781 | 0.09222 | -0.058 | 8.465
11.5 | 0.807 | 0.09744 | -0.058 | 8.284
12 | 0.834 | 0.10022 | -0.059 | 8.318
12.5 | 0.862 | 0.10664 | -0.064 | 8.083
13 | 0.888 | 0.11007 | -0.064 | 8.071
13.5 | 0.915 | 0.11361 | -0.065 | 8.052
14 | 0.942 | 0.12202 | -0.067 | 7.719
14.5 | 0.971 | 0.12953 | -0.072 | 7.497
15 | 0.996 | 0.13004 | -0.071 | 7.66
15.5 | 1.023 | 0.13327 | -0.072 | 7.673
16 | 1.05 | 0.14166 | -0.074 | 7.409
16.5 | 1.08 | 0.14762 | -0.079 | 7.313
17 | 1.104 | 0.14816 | -0.078 | 7.449
17.5 | 1.13 | 0.15407 | -0.079 | 7.334
18 | 1.157 | 0.15804 | -0.08 | 7.319
18.5 | 1.188 | 0.16772 | -0.085 | 7.082
19 | 1.211 | 0.16989 | -0.084 | 7.126
19.5 | 1.237 | 0.1765 | -0.085 | 7.006
20 | 1.263 | 0.18398 | -0.086 | 6.868

## 56. Re 2M Mach 0.50 (2)
BIGFOIL.COM POLAR EXPORT
NACA67-414 a=0.8
NACA67-414 a=0.8 |  |  |  | Cl Max: | 1.1134 | at alpha= | 11 | deg
XFOIL ncrit=9 |  |  |  | L/D Max: | 150.041 | at alpha= | 2.5 | deg
Re: | 2000000 |  |  | Cd Min: | 0.21653 | at alpha= | -20 | deg
Mach: | 0.5 |  |  | Cl=0 at alpha= | -3.8842 | deg
|  |  |  | @ Cl=0.1, Cd= | 0.0079776
|  |  |  | @ Cl=0.4, Cd= | 0.005164
|  |  |  | @ Cl=0.6, Cd= | 0.0051251
alpha (deg) | Cl | Cd | Cm | Cl/Cd
-20 | -0.3894 | 0.21653 | -0.0776 | -1.7984
-19.5 | -0.3711 | 0.20828 | -0.082 | -1.7817
-19 | -0.3494 | 0.20171 | -0.0864 | -1.7322
-18.5 | -0.331 | 0.19386 | -0.0907 | -1.7074
-18 | -0.3129 | 0.18605 | -0.0949 | -1.6818
-17.5 | -0.2963 | 0.17777 | -0.0991 | -1.6668
-17 | -0.2763 | 0.17074 | -0.1035 | -1.6182
-16.5 | -0.2562 | 0.16415 | -0.1074 | -1.5608
-16 | -0.2362 | 0.15751 | -0.1114 | -1.4996
-15.5 | -0.2219 | 0.14893 | -0.1161 | -1.49
-15 | -0.2059 | 0.14126 | -0.1202 | -1.4576
-14.5 | -0.1913 | 0.13344 | -0.1241 | -1.4336
-14 | -0.175 | 0.12672 | -0.1276 | -1.381
-13.5 | -0.166 | 0.118 | -0.1318 | -1.4068
-13 | -0.1557 | 0.11033 | -0.1356 | -1.4112
-12.5 | -0.1494 | 0.10215 | -0.1396 | -1.4626
-12 | -0.1469 | 0.09347 | -0.1437 | -1.5716
-11.5 | -0.1502 | 0.08438 | -0.148 | -1.78
-11 | -0.1642 | 0.07445 | -0.1527 | -2.2055
-10.5 | -0.1775 | 0.06523 | -0.1575 | -2.7211
-10 | -0.2032 | 0.05352 | -0.1651 | -3.7967
-9.5 | -0.2399 | 0.04233 | -0.1716 | -5.6674
-9 | -0.2832 | 0.03498 | -0.1686 | -8.0961
-8.5 | -0.3184 | 0.02934 | -0.1609 | -10.8521
-8 | -0.3472 | 0.0245 | -0.1498 | -14.1714
-7.5 | -0.365 | 0.01868 | -0.1391 | -19.5396
-7 | -0.3422 | 0.01393 | -0.1327 | -24.5657
-6.5 | -0.2938 | 0.01165 | -0.1288 | -25.2189
-6 | -0.24 | 0.0106 | -0.1254 | -22.6415
-5.5 | -0.185 | 0.00988 | -0.1223 | -18.7247
-5 | -0.1302 | 0.00926 | -0.1195 | -14.0605
-4.5 | -0.0711 | 0.00891 | -0.1177 | -7.9798
-4 | -0.0139 | 0.00848 | -0.1157 | -1.6392
-3.5 | 0.0461 | 0.0082 | -0.1145 | 5.622
-3 | 0.1067 | 0.00795 | -0.1135 | 13.4214
-2.5 | 0.1664 | 0.00775 | -0.1126 | 21.471
-2 | 0.2205 | 0.00739 | -0.1107 | 29.8376
-1.5 | 0.2641 | 0.00664 | -0.1071 | 39.7741
-1 | 0.2925 | 0.00524 | -0.1006 | 55.8206
-0.5 | 0.3539 | 0.00511 | -0.1 | 69.2564
0 | 0.4222 | 0.00519 | -0.1008 | 81.3487
0.5 | 0.4893 | 0.00535 | -0.1011 | 91.4579
1 | 0.5517 | 0.00529 | -0.1006 | 104.2911
1.5 | 0.622 | 0.00505 | -0.1016 | 123.1683
2 | 0.6799 | 0.00493 | -0.0999 | 137.9108
2.5 | 0.7262 | 0.00484 | -0.0956 | 150.0413
3 | 0.7416 | 0.00509 | -0.0847 | 145.6974
3.5 | 0.7049 | 0.00666 | -0.0641 | 105.8408
4 | 0.6733 | 0.00876 | -0.0461 | 76.8607
4.5 | 0.6676 | 0.01068 | -0.0337 | 62.5094
6 | 0.7328 | 0.01535 | -0.0127 | 47.7394
6.5 | 0.7733 | 0.01651 | -0.0086 | 46.8383
7 | 0.8206 | 0.01748 | -0.0054 | 46.9451
7.5 | 0.8666 | 0.01854 | -0.002 | 46.7422
8 | 0.9122 | 0.01968 | 0.0017 | 46.3516
8.5 | 0.956 | 0.02097 | 0.0057 | 45.5889
9 | 0.9986 | 0.02236 | 0.0101 | 44.6601
9.5 | 1.0315 | 0.02425 | 0.0159 | 42.5361
10 | 1.0676 | 0.02654 | 0.0206 | 40.2261
11 | 1.1134 | 0.03474 | 0.0295 | 32.0495
11.5 | 1.0998 | 0.04126 | 0.0358 | 26.6554
12 | 1.0733 | 0.04946 | 0.04 | 21.7004
12.5 | 1.0428 | 0.059 | 0.0411 | 17.6746
13 | 1.0079 | 0.07044 | 0.0385 | 14.3086
13.5 | 0.9743 | 0.0835 | 0.0322 | 11.6683
14 | 0.9428 | 0.09843 | 0.0227 | 9.5784
14.5 | 0.9103 | 0.11501 | 0.0122 | 7.915
15 | 0.8747 | 0.1319 | 0.0023 | 6.6315
15.5 | 0.8451 | 0.14839 | -0.0076 | 5.6951
16 | 0.8248 | 0.16431 | -0.0168 | 5.0198

## 57. Re 3M Mach 0.00 (1)
BIGFOIL.COM POLAR EXPORT
NACA67-414 a=0.8
NACA67-414 a=0.8 |  |  |  | Cl Max: | 1.381 | at alpha= | 11.5 | deg
JavaFoil+Calcfoil stall+Eppler ext transition |  |  |  | L/D Max: | 189.085 | at alpha= | 3 | deg
Re: | 3000000 |  |  | Cd Min: | 0.00302 | at alpha= | -2 | deg
Mach: | 0 |  |  | Cl=0 at alpha= | -3.2541 | deg
|  |  |  | @ Cl=0.1, Cd= | 0.005279
|  |  |  | @ Cl=0.4, Cd= | 0.0035149
|  |  |  | @ Cl=0.6, Cd= | 0.003709
alpha (deg) | Cl | Cd | Cm | Cl/Cd
-16 | -0.704 | 0.11557 | -0.024 | -6.095
-15.5 | -0.713 | 0.10867 | -0.025 | -6.557
-15 | -0.714 | 0.10275 | -0.026 | -6.949
-14.5 | -0.713 | 0.09829 | -0.026 | -7.251
-14 | -0.71 | 0.09183 | -0.028 | -7.734
-13.5 | -0.704 | 0.08618 | -0.029 | -8.172
-13 | -0.696 | 0.08044 | -0.03 | -8.648
-12.5 | -0.684 | 0.07541 | -0.031 | -9.076
-12 | -0.671 | 0.06935 | -0.033 | -9.681
-11.5 | -0.658 | 0.06176 | -0.037 | -10.651
-11 | -0.742 | 0.01474 | -0.055 | -50.34
-10.5 | -0.728 | 0.01192 | -0.058 | -61.079
-10 | -0.697 | 0.01119 | -0.059 | -62.286
-9.5 | -0.661 | 0.01057 | -0.061 | -62.543
-9 | -0.622 | 0.01002 | -0.062 | -62.057
-8.5 | -0.579 | 0.00951 | -0.063 | -60.859
-8 | -0.533 | 0.00911 | -0.064 | -58.477
-7.5 | -0.484 | 0.00879 | -0.066 | -55.015
-7 | -0.433 | 0.00844 | -0.067 | -51.258
-6.5 | -0.379 | 0.00811 | -0.068 | -46.747
-6 | -0.324 | 0.00677 | -0.069 | -47.843
-5.5 | -0.267 | 0.007 | -0.071 | -38.165
-5 | -0.209 | 0.00683 | -0.072 | -30.634
-4.5 | -0.15 | 0.00687 | -0.073 | -21.842
-4 | -0.09 | 0.0065 | -0.074 | -13.912
-3.5 | -0.03 | 0.00627 | -0.075 | -4.799
-3 | 0.031 | 0.00607 | -0.077 | 5.029
-2.5 | 0.091 | 0.00567 | -0.078 | 16.128
-2 | 0.152 | 0.00302 | -0.079 | 50.482
-1.5 | 0.214 | 0.00348 | -0.08 | 61.588
-1 | 0.275 | 0.00345 | -0.081 | 79.672
-0.5 | 0.336 | 0.00347 | -0.082 | 96.852
0 | 0.395 | 0.00351 | -0.083 | 112.607
0.5 | 0.456 | 0.00357 | -0.085 | 127.49
1 | 0.516 | 0.00362 | -0.086 | 142.63
1.5 | 0.576 | 0.00368 | -0.087 | 156.631
2 | 0.634 | 0.00375 | -0.088 | 169.39
2.5 | 0.694 | 0.0038 | -0.089 | 182.277
3 | 0.752 | 0.00398 | -0.09 | 189.085
3.5 | 0.81 | 0.00447 | -0.091 | 180.953
4 | 0.866 | 0.00501 | -0.092 | 172.837
4.5 | 0.92 | 0.00693 | -0.093 | 132.664
5 | 0.972 | 0.0111 | -0.094 | 87.593
5.5 | 1.025 | 0.01154 | -0.095 | 88.83
6 | 1.075 | 0.01198 | -0.096 | 89.783
6.5 | 1.124 | 0.01244 | -0.097 | 90.332
7 | 1.17 | 0.01318 | -0.098 | 88.773
7.5 | 1.213 | 0.01372 | -0.099 | 88.441
8 | 1.252 | 0.01433 | -0.1 | 87.372
8.5 | 1.285 | 0.01492 | -0.101 | 86.13
9 | 1.314 | 0.0156 | -0.102 | 84.225
9.5 | 1.338 | 0.01626 | -0.103 | 82.254
10 | 1.356 | 0.01709 | -0.104 | 79.379
10.5 | 1.37 | 0.01781 | -0.105 | 76.903
11 | 1.378 | 0.01859 | -0.106 | 74.128
11.5 | 1.381 | 0.01943 | -0.107 | 71.048
12 | 1.378 | 0.02033 | -0.108 | 67.784
12.5 | 1.37 | 0.02151 | -0.109 | 63.677
13 | 1.356 | 0.02282 | -0.109 | 59.448
13.5 | 1.338 | 0.02426 | -0.11 | 55.172
14 | 1.313 | 0.02587 | -0.111 | 50.78
14.5 | 1.276 | 0.0283 | -0.111 | 45.103
15 | 1.224 | 0.03397 | -0.11 | 36.021
15.5 | 1.039 | 0.0949 | -0.08 | 10.95
16 | 0.993 | 0.10921 | -0.074 | 9.089
16.5 | 0.954 | 0.11841 | -0.071 | 8.056

## 58. Re 3M Mach 0.00 (2)
BIGFOIL.COM POLAR EXPORT
NACA67-414 a=0.8
NACA67-414 a=0.8 |  |  |  | Cl Max: | 1.5746 | at alpha= | 20 | deg
XFOIL ncrit=9 |  |  |  | L/D Max: | 164.087 | at alpha= | 2 | deg
Re: | 3000000 |  |  | Cd Min: | 0.05647 | at alpha= | 20 | deg
Mach: | 0 |  |  | Cl=0 at alpha= | -3.6685 | deg
|  |  |  | @ Cl=0.1, Cd= | 0.0062836
|  |  |  | @ Cl=0.4, Cd= | 0.003624
|  |  |  | @ Cl=0.6, Cd= | 0.003668
alpha (deg) | Cl | Cd | Cm | Cl/Cd
-19.5 | -1.0519 | 0.04938 | -0.1337 | -21.3021
-19 | -1.0725 | 0.04152 | -0.137 | -25.8309
-18.5 | -1.076 | 0.0367 | -0.1375 | -29.3188
-18 | -1.0958 | 0.03141 | -0.1359 | -34.887
-17.5 | -1.0897 | 0.02858 | -0.1337 | -38.1281
-17 | -1.0843 | 0.02599 | -0.1306 | -41.7199
-16.5 | -1.0691 | 0.02406 | -0.1279 | -44.4347
-16 | -1.0378 | 0.02309 | -0.1263 | -44.9459
-15.5 | -1.0256 | 0.02112 | -0.1223 | -48.5606
-15 | -0.9896 | 0.02053 | -0.1207 | -48.2026
-14.5 | -0.9605 | 0.01956 | -0.1181 | -49.1053
-14 | -0.9341 | 0.01839 | -0.115 | -50.7939
-13.5 | -0.9198 | 0.01647 | -0.1098 | -55.847
-13 | -0.8965 | 0.01505 | -0.1055 | -59.5681
-12.5 | -0.8651 | 0.0141 | -0.1021 | -61.3546
-12 | -0.8308 | 0.01331 | -0.0991 | -62.4192
-11.5 | -0.7914 | 0.01265 | -0.0969 | -62.5613
-11 | -0.7477 | 0.01201 | -0.0956 | -62.2565
-10.5 | -0.7019 | 0.01146 | -0.0945 | -61.2478
-10 | -0.6551 | 0.01092 | -0.0936 | -59.9908
-9.5 | -0.6066 | 0.01048 | -0.0929 | -57.8817
-9 | -0.559 | 0.00993 | -0.0921 | -56.2941
-8.5 | -0.5108 | 0.00941 | -0.0913 | -54.2827
-8 | -0.4598 | 0.00905 | -0.0911 | -50.8066
-7.5 | -0.408 | 0.00872 | -0.0909 | -46.789
-7 | -0.3569 | 0.00832 | -0.0906 | -42.8966
-6.5 | -0.3046 | 0.00801 | -0.0905 | -38.0275
-6 | -0.251 | 0.00777 | -0.0907 | -32.3037
-5.5 | -0.1985 | 0.00744 | -0.0906 | -26.6801
-5 | -0.1444 | 0.00723 | -0.0908 | -19.9723
-4.5 | -0.0907 | 0.00698 | -0.0909 | -12.9943
-4 | -0.036 | 0.00681 | -0.0912 | -5.2863
-3.5 | 0.0183 | 0.00662 | -0.0915 | 2.7644
-3 | 0.073 | 0.00643 | -0.0918 | 11.353
-2.5 | 0.1265 | 0.00614 | -0.0919 | 20.6026
-2 | 0.1777 | 0.00571 | -0.0916 | 31.1208
-1.5 | 0.2257 | 0.00508 | -0.0908 | 44.4291
-1 | 0.2696 | 0.00416 | -0.0892 | 64.8077
-0.5 | 0.3194 | 0.00363 | -0.0885 | 87.989
0 | 0.3772 | 0.00364 | -0.0893 | 103.6264
0.5 | 0.4342 | 0.0036 | -0.0898 | 120.6111
1 | 0.4912 | 0.00365 | -0.0904 | 134.5753
1.5 | 0.5476 | 0.00362 | -0.0909 | 151.2707
2 | 0.6022 | 0.00367 | -0.091 | 164.0872
2.5 | 0.6429 | 0.00401 | -0.0881 | 160.3242
3 | 0.6381 | 0.0049 | -0.0754 | 130.2245
3.5 | 0.6259 | 0.00608 | -0.0617 | 102.9441
4 | 0.637 | 0.00711 | -0.0533 | 89.5921
4.5 | 0.6553 | 0.00814 | -0.0467 | 80.5037
5 | 0.6792 | 0.00916 | -0.0413 | 74.1485
5.5 | 0.7065 | 0.01014 | -0.0368 | 69.6746
6 | 0.7417 | 0.0109 | -0.0338 | 68.0459
6.5 | 0.7782 | 0.01163 | -0.031 | 66.9132
7 | 0.8198 | 0.01219 | -0.0292 | 67.2518
8 | 0.9031 | 0.01328 | -0.0257 | 68.0045
9 | 0.9842 | 0.01446 | -0.0221 | 68.0636
9.5 | 1.023 | 0.01509 | -0.02 | 67.7932
10 | 1.0586 | 0.0158 | -0.0174 | 67
10.5 | 1.0932 | 0.01652 | -0.0146 | 66.1743
11 | 1.1592 | 0.01748 | -0.0191 | 66.3158
12.5 | 1.2605 | 0.02049 | -0.0119 | 61.5178
13 | 1.2946 | 0.02154 | -0.0098 | 60.1021
13.5 | 1.3264 | 0.02277 | -0.0075 | 58.2521
14 | 1.356 | 0.02416 | -0.0051 | 56.1258
14.5 | 1.3805 | 0.02592 | -0.0021 | 53.26
15 | 1.4113 | 0.02727 | -0.0002 | 51.7528
15.5 | 1.4369 | 0.02904 | 0.0022 | 49.48
16 | 1.4649 | 0.03065 | 0.0042 | 47.7945
16.5 | 1.487 | 0.03276 | 0.0065 | 45.3907
17 | 1.5077 | 0.03504 | 0.0088 | 43.028
17.5 | 1.5224 | 0.03789 | 0.0113 | 40.1795
18 | 1.5347 | 0.04109 | 0.0136 | 37.3497
18.5 | 1.5493 | 0.04422 | 0.0153 | 35.0362
19 | 1.5638 | 0.0475 | 0.0166 | 32.9221
19.5 | 1.5709 | 0.05169 | 0.0178 | 30.3908
20 | 1.5746 | 0.05647 | 0.0186 | 27.8838

## 59. Re 3M Mach 0.10 (1)
BIGFOIL.COM POLAR EXPORT
NACA67-414 a=0.8
NACA67-414 a=0.8 |  |  |  | Cl Max: | 1.37 | at alpha= | 11 | deg
JavaFoil+Calcfoil stall+Eppler ext transition |  |  |  | L/D Max: | 189.761 | at alpha= | 3 | deg
Re: | 3000000 |  |  | Cd Min: | 0.00346 | at alpha= | -2 | deg
Mach: | 0.1 |  |  | Cl=0 at alpha= | -3.2541 | deg
|  |  |  | @ Cl=0.1, Cd= | 0.0054062
|  |  |  | @ Cl=0.4, Cd= | 0.0035129
|  |  |  | @ Cl=0.6, Cd= | 0.0037049
alpha (deg) | Cl | Cd | Cm | Cl/Cd
-15.5 | -0.688 | 0.10982 | -0.024 | -6.268
-15 | -0.693 | 0.1046 | -0.025 | -6.623
-14.5 | -0.695 | 0.09894 | -0.026 | -7.022
-14 | -0.694 | 0.09319 | -0.027 | -7.449
-13.5 | -0.691 | 0.08721 | -0.028 | -7.922
-13 | -0.684 | 0.08202 | -0.029 | -8.341
-12.5 | -0.675 | 0.07683 | -0.031 | -8.785
-12 | -0.663 | 0.07104 | -0.033 | -9.333
-11.5 | -0.649 | 0.06495 | -0.035 | -9.993
-11 | -0.643 | 0.05188 | -0.041 | -12.389
-10.5 | -0.724 | 0.01221 | -0.058 | -59.25
-10 | -0.696 | 0.01121 | -0.06 | -62.034
-9.5 | -0.661 | 0.01068 | -0.061 | -61.861
-9 | -0.622 | 0.01012 | -0.062 | -61.497
-8.5 | -0.58 | 0.00961 | -0.063 | -60.336
-8 | -0.534 | 0.00919 | -0.065 | -58.114
-7.5 | -0.485 | 0.00882 | -0.066 | -55.033
-7 | -0.434 | 0.00849 | -0.067 | -51.142
-6.5 | -0.381 | 0.00816 | -0.069 | -46.666
-6 | -0.325 | 0.00677 | -0.07 | -48.037
-5.5 | -0.268 | 0.00708 | -0.071 | -37.937
-5 | -0.21 | 0.00683 | -0.072 | -30.747
-4.5 | -0.151 | 0.00686 | -0.073 | -21.977
-4 | -0.091 | 0.00648 | -0.075 | -14.014
-3.5 | -0.03 | 0.00626 | -0.076 | -4.832
-3 | 0.031 | 0.0061 | -0.077 | 5.024
-2.5 | 0.092 | 0.0057 | -0.078 | 16.111
-2 | 0.153 | 0.00346 | -0.079 | 44.308
-1.5 | 0.215 | 0.00347 | -0.08 | 61.977
-1 | 0.277 | 0.00348 | -0.082 | 79.399
-0.5 | 0.338 | 0.00346 | -0.083 | 97.625
0 | 0.397 | 0.00351 | -0.084 | 113.194
0.5 | 0.458 | 0.00357 | -0.085 | 128.168
1 | 0.519 | 0.00364 | -0.086 | 142.59
1.5 | 0.579 | 0.00368 | -0.087 | 157.387
2 | 0.638 | 0.00375 | -0.088 | 170.012
2.5 | 0.697 | 0.0038 | -0.09 | 183.329
3 | 0.756 | 0.00398 | -0.091 | 189.761
3.5 | 0.814 | 0.00449 | -0.092 | 181.357
4 | 0.87 | 0.00503 | -0.093 | 172.917
4.5 | 0.924 | 0.007 | -0.094 | 132.033
5 | 0.977 | 0.01118 | -0.094 | 87.405
5.5 | 1.029 | 0.01161 | -0.096 | 88.676
6 | 1.08 | 0.01205 | -0.097 | 89.592
6.5 | 1.128 | 0.01254 | -0.098 | 89.981
7 | 1.174 | 0.01327 | -0.099 | 88.48
7.5 | 1.217 | 0.01382 | -0.1 | 88.062
8 | 1.255 | 0.01445 | -0.101 | 86.887
8.5 | 1.288 | 0.01507 | -0.102 | 85.415
9 | 1.315 | 0.01576 | -0.103 | 83.463
9.5 | 1.337 | 0.01644 | -0.104 | 81.353
10 | 1.354 | 0.01726 | -0.105 | 78.428
10.5 | 1.365 | 0.01801 | -0.106 | 75.787
11 | 1.37 | 0.01889 | -0.106 | 72.545
11.5 | 1.37 | 0.01982 | -0.107 | 69.114
12 | 1.364 | 0.02074 | -0.108 | 65.741
12.5 | 1.351 | 0.02208 | -0.109 | 61.196
13 | 1.334 | 0.02344 | -0.11 | 56.891
13.5 | 1.31 | 0.02497 | -0.11 | 52.463
14 | 1.278 | 0.02699 | -0.111 | 47.37
14.5 | 1.224 | 0.03224 | -0.11 | 37.964
15 | 1.033 | 0.09154 | -0.08 | 11.285
15.5 | 0.984 | 0.10483 | -0.074 | 9.391
16 | 0.939 | 0.11732 | -0.067 | 8.001

## 60. Re 3M Mach 0.10 (2)
BIGFOIL.COM POLAR EXPORT
NACA67-414 a=0.8
NACA67-414 a=0.8 |  |  |  | Cl Max: | 1.5597 | at alpha= | 19.5 | deg
XFOIL ncrit=9 |  |  |  | L/D Max: | 164.511 | at alpha= | 2 | deg
Re: | 3000000 |  |  | Cd Min: | 0.06059 | at alpha= | 20 | deg
Mach: | 0.1 |  |  | Cl=0 at alpha= | -3.6731 | deg
|  |  |  | @ Cl=0.1, Cd= | 0.0063044
|  |  |  | @ Cl=0.4, Cd= | 0.0036355
|  |  |  | @ Cl=0.6, Cd= | 0.0036761
alpha (deg) | Cl | Cd | Cm | Cl/Cd
-18.5 | -0.9806 | 0.04824 | -0.1371 | -20.3275
-18 | -1.0381 | 0.03707 | -0.1405 | -28.0038
-17.5 | -1.0464 | 0.03254 | -0.1394 | -32.1573
-17 | -1.0482 | 0.0291 | -0.1368 | -36.0206
-16.5 | -1.0427 | 0.0264 | -0.1338 | -39.4962
-16 | -1.0125 | 0.02526 | -0.1322 | -40.0831
-15.5 | -1.0108 | 0.02258 | -0.1275 | -44.7653
-15 | -0.9775 | 0.02177 | -0.1256 | -44.9012
-14.5 | -0.9517 | 0.02057 | -0.1226 | -46.2664
-14 | -0.925 | 0.01938 | -0.1194 | -47.7296
-13.5 | -0.9038 | 0.01785 | -0.1152 | -50.6331
-13 | -0.892 | 0.01572 | -0.1093 | -56.743
-12.5 | -0.8633 | 0.01457 | -0.1055 | -59.2519
-12 | -0.8301 | 0.01366 | -0.1022 | -60.7687
-11.5 | -0.7928 | 0.01294 | -0.0994 | -61.2674
-11 | -0.7498 | 0.01225 | -0.0977 | -61.2082
-10.5 | -0.7041 | 0.01165 | -0.0964 | -60.4378
-10 | -0.6575 | 0.01107 | -0.0953 | -59.3948
-9.5 | -0.609 | 0.01059 | -0.0944 | -57.5071
-9 | -0.5598 | 0.01015 | -0.0937 | -55.1527
-8.5 | -0.5128 | 0.0095 | -0.0926 | -53.9789
-8 | -0.4616 | 0.00911 | -0.0922 | -50.6696
-7.5 | -0.4096 | 0.00877 | -0.092 | -46.7047
-7 | -0.358 | 0.00837 | -0.0916 | -42.7718
-6.5 | -0.3056 | 0.00804 | -0.0914 | -38.01
-6 | -0.2518 | 0.00779 | -0.0915 | -32.3235
-5.5 | -0.199 | 0.00747 | -0.0914 | -26.6399
-5 | -0.1446 | 0.00724 | -0.0915 | -19.9724
-4.5 | -0.0906 | 0.007 | -0.0916 | -12.9429
-4 | -0.0357 | 0.00682 | -0.0919 | -5.2346
-3.5 | 0.0189 | 0.00664 | -0.0921 | 2.8464
-3 | 0.0739 | 0.00644 | -0.0924 | 11.4752
-2.5 | 0.1278 | 0.00616 | -0.0925 | 20.7468
-2 | 0.1792 | 0.00574 | -0.0922 | 31.2195
-1.5 | 0.2274 | 0.00511 | -0.0914 | 44.501
-1 | 0.2713 | 0.00418 | -0.0897 | 64.9043
-0.5 | 0.3212 | 0.00364 | -0.089 | 88.2418
0 | 0.3793 | 0.00365 | -0.0898 | 103.9178
0.5 | 0.4366 | 0.00361 | -0.0903 | 120.9418
1 | 0.4939 | 0.00366 | -0.0909 | 134.9454
1.5 | 0.5506 | 0.00364 | -0.0913 | 151.2637
2 | 0.6054 | 0.00368 | -0.0914 | 164.5109
2.5 | 0.6459 | 0.00402 | -0.0884 | 160.6716
3 | 0.6382 | 0.00492 | -0.075 | 129.7154
3.5 | 0.6257 | 0.00613 | -0.0612 | 102.0718
4 | 0.6368 | 0.00718 | -0.0528 | 88.6908
4.5 | 0.6551 | 0.00822 | -0.0461 | 79.6959
5 | 0.6786 | 0.00925 | -0.0407 | 73.3622
5.5 | 0.7064 | 0.01024 | -0.0362 | 68.9844
6 | 0.7413 | 0.01102 | -0.033 | 67.2686
6.5 | 0.7785 | 0.01175 | -0.0303 | 66.2553
7 | 0.8206 | 0.01231 | -0.0285 | 66.6613
8 | 0.9038 | 0.01343 | -0.0248 | 67.2971
8.5 | 0.9454 | 0.01402 | -0.0231 | 67.4322
9 | 0.9857 | 0.01463 | -0.0211 | 67.3753
9.5 | 1.0242 | 0.01529 | -0.0189 | 66.985
10 | 1.0606 | 0.01601 | -0.0163 | 66.2461
10.5 | 1.0949 | 0.01679 | -0.0133 | 65.2114
11 | 1.1616 | 0.01777 | -0.0179 | 65.3686
11.5 | 1.1941 | 0.01875 | -0.0149 | 63.6853
12 | 1.2278 | 0.01987 | -0.0124 | 61.7916
12.5 | 1.2627 | 0.02089 | -0.0102 | 60.4452
13 | 1.2972 | 0.02198 | -0.0081 | 59.0173
13.5 | 1.3278 | 0.02333 | -0.0055 | 56.9138
14 | 1.3571 | 0.02481 | -0.0029 | 54.6997
14.5 | 1.3824 | 0.02658 | 0 | 52.009
15 | 1.4137 | 0.02798 | 0.002 | 50.5254
15.5 | 1.438 | 0.0299 | 0.0046 | 48.0936
16 | 1.4644 | 0.03172 | 0.0068 | 46.1665
16.5 | 1.486 | 0.03398 | 0.0093 | 43.7316
17 | 1.5055 | 0.03647 | 0.0116 | 41.2805
17.5 | 1.5099 | 0.04036 | 0.0148 | 37.4108
18 | 1.5314 | 0.04292 | 0.0163 | 35.6803
18.5 | 1.5435 | 0.04646 | 0.018 | 33.2221
19 | 1.5554 | 0.05019 | 0.0193 | 30.9902
19.5 | 1.5597 | 0.05494 | 0.0204 | 28.3892
20 | 1.5581 | 0.06059 | 0.0208 | 25.7155

## 61. Re 3M Mach 0.25 (1)
BIGFOIL.COM POLAR EXPORT
NACA67-414 a=0.8
NACA67-414 a=0.8 |  |  |  | Cl Max: | 1.327 | at alpha= | 10 | deg
JavaFoil+Calcfoil stall+Eppler ext transition |  |  |  | L/D Max: | 189.317 | at alpha= | 3 | deg
Re: | 3000000 |  |  | Cd Min: | 0.00349 | at alpha= | -2 | deg
Mach: | 0.25 |  |  | Cl=0 at alpha= | -3.25 | deg
|  |  |  | @ Cl=0.1, Cd= | 0.0059148
|  |  |  | @ Cl=0.4, Cd= | 0.0035621
|  |  |  | @ Cl=0.6, Cd= | 0.0037559
alpha (deg) | Cl | Cd | Cm | Cl/Cd
-14.5 | -0.534 | 0.10893 | -0.024 | -4.905
-14 | -0.558 | 0.10087 | -0.025 | -5.534
-13.5 | -0.577 | 0.09594 | -0.026 | -6.014
-13 | -0.591 | 0.08849 | -0.027 | -6.678
-12.5 | -0.6 | 0.08288 | -0.029 | -7.235
-12 | -0.603 | 0.0777 | -0.03 | -7.754
-11.5 | -0.6 | 0.07212 | -0.031 | -8.32
-11 | -0.593 | 0.06639 | -0.033 | -8.93
-10.5 | -0.581 | 0.061 | -0.035 | -9.526
-10 | -0.57 | 0.05214 | -0.041 | -10.93
-9.5 | -0.65 | 0.0114 | -0.062 | -56.996
-9 | -0.618 | 0.01071 | -0.064 | -57.735
-8.5 | -0.581 | 0.01009 | -0.065 | -57.542
-8 | -0.538 | 0.00954 | -0.066 | -56.414
-7.5 | -0.491 | 0.00913 | -0.068 | -53.821
-7 | -0.441 | 0.00872 | -0.069 | -50.573
-6.5 | -0.388 | 0.00837 | -0.07 | -46.379
-6 | -0.332 | 0.00808 | -0.072 | -41.143
-5.5 | -0.275 | 0.00765 | -0.073 | -35.879
-5 | -0.215 | 0.00619 | -0.074 | -34.775
-4.5 | -0.155 | 0.00638 | -0.075 | -24.212
-4 | -0.093 | 0.00619 | -0.077 | -15.034
-3.5 | -0.031 | 0.00621 | -0.078 | -5.003
-3 | 0.031 | 0.00642 | -0.079 | 4.902
-2.5 | 0.094 | 0.00617 | -0.08 | 15.296
-2 | 0.157 | 0.00349 | -0.081 | 45.055
-1.5 | 0.221 | 0.00351 | -0.083 | 63.014
-1 | 0.284 | 0.0035 | -0.084 | 81.286
-0.5 | 0.347 | 0.00351 | -0.085 | 98.997
0 | 0.408 | 0.00357 | -0.086 | 114.123
0.5 | 0.47 | 0.00362 | -0.087 | 130.023
1 | 0.532 | 0.00369 | -0.088 | 144.122
1.5 | 0.595 | 0.00375 | -0.09 | 158.779
2 | 0.654 | 0.00382 | -0.091 | 171.416
2.5 | 0.715 | 0.00389 | -0.092 | 183.995
3 | 0.775 | 0.0041 | -0.093 | 189.317
3.5 | 0.835 | 0.00465 | -0.094 | 179.284
4 | 0.892 | 0.0053 | -0.095 | 168.308
4.5 | 0.946 | 0.01114 | -0.096 | 84.934
5 | 1.001 | 0.01157 | -0.097 | 86.495
5.5 | 1.054 | 0.01204 | -0.098 | 87.485
6 | 1.104 | 0.01252 | -0.099 | 88.165
6.5 | 1.152 | 0.01303 | -0.1 | 88.361
7 | 1.196 | 0.01388 | -0.101 | 86.17
7.5 | 1.236 | 0.01452 | -0.102 | 85.139
8 | 1.27 | 0.0152 | -0.103 | 83.568
8.5 | 1.296 | 0.01592 | -0.104 | 81.382
9 | 1.314 | 0.01671 | -0.105 | 78.642
9.5 | 1.325 | 0.01753 | -0.106 | 75.58
10 | 1.327 | 0.0184 | -0.107 | 72.09
10.5 | 1.319 | 0.01944 | -0.108 | 67.864
11 | 1.302 | 0.02054 | -0.109 | 63.399
11.5 | 1.275 | 0.02186 | -0.11 | 58.331
12 | 1.237 | 0.02351 | -0.111 | 52.621
12.5 | 1.189 | 0.02544 | -0.111 | 46.724
13 | 0.956 | 0.08675 | -0.069 | 11.022
13.5 | 0.9 | 0.0957 | -0.064 | 9.4
14 | 0.837 | 0.1049 | -0.061 | 7.981
14.5 | 0.764 | 0.11397 | -0.059 | 6.7
15 | 0.685 | 0.12219 | -0.057 | 5.607

## 62. Re 3M Mach 0.25 (2)
BIGFOIL.COM POLAR EXPORT
NACA67-414 a=0.8
NACA67-414 a=0.8 |  |  |  | Cl Max: | 1.4568 | at alpha= | 17 | deg
XFOIL ncrit=9 |  |  |  | L/D Max: | 166.524 | at alpha= | 2 | deg
Re: | 3000000 |  |  | Cd Min: | 0.15894 | at alpha= | -17.5 | deg
Mach: | 0.25 |  |  | Cl=0 at alpha= | -3.7007 | deg
|  |  |  | @ Cl=0.1, Cd= | 0.0064364
|  |  |  | @ Cl=0.4, Cd= | 0.0037238
|  |  |  | @ Cl=0.6, Cd= | 0.0037236
alpha (deg) | Cl | Cd | Cm | Cl/Cd
-17.5 | -0.3288 | 0.15894 | -0.0893 | -2.0687
-17 | -0.3108 | 0.15362 | -0.093 | -2.0232
-16.5 | -0.2955 | 0.1474 | -0.0967 | -2.0047
-16 | -0.284 | 0.13995 | -0.1006 | -2.0293
-15.5 | -0.2811 | 0.13023 | -0.105 | -2.1585
-15 | -0.7107 | 0.04498 | -0.1489 | -15.8004
-14.5 | -0.7513 | 0.03628 | -0.1508 | -20.7084
-14 | -0.7882 | 0.03015 | -0.1472 | -26.1426
-13.5 | -0.8113 | 0.02561 | -0.1413 | -31.679
-13 | -0.8011 | 0.02325 | -0.1364 | -34.4559
-12.5 | -0.8261 | 0.01893 | -0.1269 | -43.6397
-12 | -0.8103 | 0.01683 | -0.1209 | -48.1462
-11.5 | -0.7826 | 0.0153 | -0.116 | -51.1503
-11 | -0.7491 | 0.01409 | -0.1118 | -53.1654
-10.5 | -0.7102 | 0.01318 | -0.1082 | -53.8847
-10 | -0.6661 | 0.01225 | -0.1057 | -54.3755
-9.5 | -0.619 | 0.01147 | -0.1036 | -53.9669
-9 | -0.5706 | 0.01078 | -0.1019 | -52.9314
-8.5 | -0.5193 | 0.01027 | -0.1006 | -50.5648
-8 | -0.4706 | 0.0095 | -0.099 | -49.5368
-7.5 | -0.4175 | 0.00906 | -0.0981 | -46.0817
-7 | -0.3635 | 0.0087 | -0.0975 | -41.7816
-6.5 | -0.3107 | 0.00824 | -0.0967 | -37.7063
-6 | -0.2559 | 0.00793 | -0.0963 | -32.2699
-5.5 | -0.2009 | 0.00763 | -0.096 | -26.3303
-5 | -0.1457 | 0.00735 | -0.0958 | -19.8231
-4.5 | -0.0897 | 0.00713 | -0.0957 | -12.5806
-4 | -0.0337 | 0.00693 | -0.0958 | -4.8629
-3.5 | 0.0226 | 0.00674 | -0.0959 | 3.3531
-3 | 0.0791 | 0.00653 | -0.096 | 12.1133
-2.5 | 0.1349 | 0.00628 | -0.0961 | 21.4809
-2 | 0.188 | 0.00587 | -0.0957 | 32.0273
-1.5 | 0.2371 | 0.00525 | -0.0947 | 45.1619
-1 | 0.2815 | 0.00433 | -0.0929 | 65.0115
-0.5 | 0.3309 | 0.00371 | -0.0917 | 89.1914
0 | 0.3909 | 0.00373 | -0.0925 | 104.7989
0.5 | 0.4499 | 0.00369 | -0.093 | 121.9241
1 | 0.5088 | 0.00373 | -0.0935 | 136.4075
1.5 | 0.5671 | 0.0037 | -0.0939 | 153.2703
2 | 0.6228 | 0.00374 | -0.0938 | 166.5241
2.5 | 0.6622 | 0.00406 | -0.0901 | 163.1034
3 | 0.6395 | 0.00507 | -0.0731 | 126.1341
3.5 | 0.6259 | 0.00641 | -0.059 | 97.6443
4 | 0.6358 | 0.00756 | -0.0501 | 84.1005
4.5 | 0.6535 | 0.00868 | -0.0431 | 75.288
5 | 0.6781 | 0.00975 | -0.0375 | 69.5487
6 | 0.7412 | 0.01166 | -0.0292 | 63.5678
6.5 | 0.7803 | 0.0124 | -0.0264 | 62.9274
7 | 0.8232 | 0.01302 | -0.0243 | 63.2258
7.5 | 0.8676 | 0.01361 | -0.0225 | 63.7472
8 | 0.9093 | 0.01428 | -0.0202 | 63.6765
8.5 | 0.9524 | 0.01492 | -0.0182 | 63.8338
9 | 0.9939 | 0.01563 | -0.0159 | 63.5893
9.5 | 1.0327 | 0.01644 | -0.0131 | 62.8163
10 | 1.0695 | 0.01733 | -0.01 | 61.7138
10.5 | 1.1062 | 0.01813 | -0.0068 | 61.0149
11 | 1.1735 | 0.01945 | -0.0108 | 60.3342
12.5 | 1.2739 | 0.0233 | -0.001 | 54.6738
13 | 1.3053 | 0.02489 | 0.0021 | 52.4427
13.5 | 1.3296 | 0.027 | 0.006 | 49.2444
14 | 1.3591 | 0.02884 | 0.009 | 47.1255
14.5 | 1.3849 | 0.031 | 0.0123 | 44.6742
15 | 1.4124 | 0.03313 | 0.0151 | 42.6321
15.5 | 1.4294 | 0.03615 | 0.0185 | 39.5408
16 | 1.4362 | 0.04014 | 0.0222 | 35.7798
16.5 | 1.4492 | 0.0439 | 0.0248 | 33.0114
17 | 1.4568 | 0.04833 | 0.0271 | 30.1428
17.5 | 1.4504 | 0.05451 | 0.029 | 26.608
18 | 1.4462 | 0.06093 | 0.0296 | 23.7354
18.5 | 1.4337 | 0.06884 | 0.029 | 20.8266
19 | 1.4205 | 0.07754 | 0.0269 | 18.3196
19.5 | 1.3913 | 0.08914 | 0.0223 | 15.608
20 | 1.3437 | 0.10468 | 0.0142 | 12.8363

## 63. Re 3M Mach 0.50 (1)
BIGFOIL.COM POLAR EXPORT
NACA67-414 a=0.8
NACA67-414 a=0.8 |  |  |  | Cl Max: | 1.265 | at alpha= | 20 | deg
JavaFoil+Calcfoil stall+Eppler ext transition |  |  |  | L/D Max: | 190.272 | at alpha= | 3 | deg
Re: | 3000000 |  |  | Cd Min: | 0.00366 | at alpha= | -1 | deg
Mach: | 0.5 |  |  | Cl=0 at alpha= | -3.2536 | deg
|  |  |  | @ Cl=0.1, Cd= | 0.0067257
|  |  |  | @ Cl=0.4, Cd= | 0.0036836
|  |  |  | @ Cl=0.6, Cd= | 0.0039571
alpha (deg) | Cl | Cd | Cm | Cl/Cd
-20 | -0.924 | 0.16892 | -0.025 | -5.47
-19.5 | -0.897 | 0.16022 | -0.026 | -5.6
-19 | -0.871 | 0.15729 | -0.027 | -5.539
-18.5 | -0.842 | 0.15318 | -0.026 | -5.496
-18 | -0.814 | 0.14645 | -0.026 | -5.561
-17.5 | -0.787 | 0.14217 | -0.027 | -5.536
-17 | -0.76 | 0.13804 | -0.028 | -5.506
-16.5 | -0.733 | 0.13701 | -0.028 | -5.35
-16 | -0.706 | 0.13405 | -0.029 | -5.267
-15.5 | -0.677 | 0.12556 | -0.028 | -5.394
-15 | -0.65 | 0.12114 | -0.029 | -5.364
-14.5 | -0.623 | 0.11372 | -0.029 | -5.475
-14 | -0.595 | 0.1106 | -0.03 | -5.383
-13.5 | -0.568 | 0.10706 | -0.031 | -5.305
-13 | -0.54 | 0.10457 | -0.031 | -5.169
-12.5 | -0.512 | 0.09807 | -0.03 | -5.219
-12 | -0.484 | 0.09527 | -0.031 | -5.085
-11.5 | -0.457 | 0.09047 | -0.031 | -5.052
-11 | -0.43 | 0.08586 | -0.032 | -5.002
-10.5 | -0.402 | 0.08349 | -0.033 | -4.814
-10 | -0.374 | 0.07848 | -0.032 | -4.764
-9.5 | -0.346 | 0.06791 | -0.033 | -5.101
-9 | -0.319 | 0.06048 | -0.034 | -5.276
-8.5 | -0.292 | 0.05401 | -0.037 | -5.405
-8 | -0.263 | 0.05602 | -0.033 | -4.7
-7.5 | -0.347 | 0.04995 | -0.037 | -6.939
-7 | -0.362 | 0.03991 | -0.049 | -9.061
-6.5 | -0.403 | 0.00955 | -0.078 | -42.177
-6 | -0.355 | 0.009 | -0.079 | -39.405
-5.5 | -0.298 | 0.00855 | -0.081 | -34.868
-5 | -0.236 | 0.00816 | -0.082 | -28.903
-4.5 | -0.17 | 0.00779 | -0.083 | -21.848
-4 | -0.103 | 0.00743 | -0.085 | -13.848
-3.5 | -0.034 | 0.00717 | -0.086 | -4.802
-3 | 0.035 | 0.00693 | -0.088 | 5.045
-2.5 | 0.105 | 0.00671 | -0.089 | 15.631
-2 | 0.175 | 0.00563 | -0.09 | 31.133
-1.5 | 0.247 | 0.00367 | -0.092 | 67.296
-1 | 0.318 | 0.00366 | -0.093 | 86.731
-0.5 | 0.388 | 0.00366 | -0.095 | 106.152
0 | 0.454 | 0.00379 | -0.096 | 119.795
0.5 | 0.524 | 0.00386 | -0.097 | 135.666
1 | 0.593 | 0.00395 | -0.098 | 150.146
1.5 | 0.662 | 0.00402 | -0.1 | 164.768
2 | 0.728 | 0.00412 | -0.101 | 176.662
2.5 | 0.795 | 0.00422 | -0.102 | 188.422
3 | 0.862 | 0.00453 | -0.104 | 190.272
3.5 | 0.926 | 0.00539 | -0.105 | 171.721
4 | 0.988 | 0.00784 | -0.106 | 125.929
4.5 | 1.045 | 0.0129 | -0.107 | 81.037
5 | 1.1 | 0.01354 | -0.108 | 81.272
5.5 | 1.149 | 0.01423 | -0.109 | 80.806
6 | 1.19 | 0.01531 | -0.11 | 77.716
6.5 | 1.217 | 0.0163 | -0.112 | 74.677
7 | 1.224 | 0.01743 | -0.113 | 70.22
7.5 | 1.189 | 0.01862 | -0.114 | 63.881
8 | 0.727 | 0.05491 | -0.061 | 13.233
8.5 | 0.651 | 0.05737 | -0.065 | 11.34
9 | 0.672 | 0.06941 | -0.053 | 9.689
9.5 | 0.7 | 0.06611 | -0.057 | 10.595
10 | 0.727 | 0.07607 | -0.055 | 9.552
10.5 | 0.754 | 0.08356 | -0.059 | 9.027
11 | 0.781 | 0.08616 | -0.059 | 9.064
11.5 | 0.807 | 0.09101 | -0.059 | 8.872
12 | 0.834 | 0.09444 | -0.061 | 8.835
12.5 | 0.862 | 0.09914 | -0.065 | 8.7
13 | 0.889 | 0.10244 | -0.065 | 8.677
13.5 | 0.915 | 0.10791 | -0.066 | 8.483
14 | 0.943 | 0.11386 | -0.069 | 8.283
14.5 | 0.972 | 0.12348 | -0.073 | 7.868
15 | 0.996 | 0.12186 | -0.071 | 8.177
15.5 | 1.023 | 0.12686 | -0.073 | 8.066
16 | 1.05 | 0.13194 | -0.075 | 7.961
16.5 | 1.081 | 0.13783 | -0.08 | 7.844
17 | 1.104 | 0.13933 | -0.078 | 7.926
17.5 | 1.131 | 0.14471 | -0.08 | 7.817
18 | 1.16 | 0.15167 | -0.083 | 7.649
18.5 | 1.19 | 0.15815 | -0.087 | 7.524
19 | 1.212 | 0.15908 | -0.084 | 7.616
19.5 | 1.238 | 0.16501 | -0.086 | 7.501
20 | 1.265 | 0.17045 | -0.087 | 7.421

## 64. Re 3M Mach 0.50 (2)
BIGFOIL.COM POLAR EXPORT
NACA67-414 a=0.8
NACA67-414 a=0.8 |  |  |  | Cl Max: | 1.1467 | at alpha= | 11 | deg
XFOIL ncrit=9 |  |  |  | L/D Max: | 171.588 | at alpha= | 2 | deg
Re: | 3000000 |  |  | Cd Min: | 0.15306 | at alpha= | 16 | deg
Mach: | 0.5 |  |  | Cl=0 at alpha= | -3.8477 | deg
|  |  |  | @ Cl=0.1, Cd= | 0.0069282
|  |  |  | @ Cl=0.4, Cd= | 0.00409
|  |  |  | @ Cl=0.6, Cd= | 0.004072
alpha (deg) | Cl | Cd | Cm | Cl/Cd
-13 | -0.1695 | 0.1065 | -0.1372 | -1.5915
-12.5 | -0.164 | 0.0984 | -0.1413 | -1.6667
-12 | -0.1602 | 0.09045 | -0.1453 | -1.7711
-11.5 | -0.1619 | 0.08201 | -0.1494 | -1.9741
-11 | -0.1737 | 0.07246 | -0.1542 | -2.3972
-10.5 | -0.1953 | 0.06197 | -0.1597 | -3.1515
-10 | -0.2304 | 0.04809 | -0.1703 | -4.791
-9.5 | -0.2741 | 0.03874 | -0.1723 | -7.0754
-9 | -0.3213 | 0.03186 | -0.1668 | -10.0847
-8.5 | -0.3668 | 0.02581 | -0.1566 | -14.2115
-8 | -0.4144 | 0.01929 | -0.1427 | -21.4826
-7.5 | -0.4101 | 0.01404 | -0.1341 | -29.2094
-7 | -0.3648 | 0.01142 | -0.1296 | -31.944
-6.5 | -0.3129 | 0.00995 | -0.1256 | -31.4472
-6 | -0.2576 | 0.00911 | -0.1222 | -28.2766
-5.5 | -0.201 | 0.00849 | -0.1193 | -23.6749
-5 | -0.1404 | 0.00811 | -0.1174 | -17.312
-4.5 | -0.0804 | 0.00771 | -0.1157 | -10.428
-4 | -0.0187 | 0.00743 | -0.1145 | -2.5168
-3.5 | 0.0427 | 0.00715 | -0.1135 | 5.972
-3 | 0.1047 | 0.00691 | -0.1129 | 15.152
-2.5 | 0.1671 | 0.0067 | -0.1124 | 24.9403
-2 | 0.2278 | 0.00643 | -0.1118 | 35.4277
-1.5 | 0.2815 | 0.00589 | -0.11 | 47.7929
-1 | 0.327 | 0.00509 | -0.1069 | 64.2436
-0.5 | 0.3704 | 0.00409 | -0.1031 | 90.5623
0 | 0.4369 | 0.00409 | -0.1036 | 106.8215
0.5 | 0.5043 | 0.00408 | -0.1041 | 123.6029
1 | 0.57 | 0.0041 | -0.1042 | 139.0244
1.5 | 0.6343 | 0.00404 | -0.1041 | 157.005
2 | 0.6915 | 0.00403 | -0.1023 | 171.5881
2.5 | 0.7115 | 0.00424 | -0.0923 | 167.8066
3 | 0.6694 | 0.00575 | -0.0703 | 116.4174
3.5 | 0.6417 | 0.00767 | -0.0526 | 83.6636
4 | 0.6378 | 0.00938 | -0.0401 | 67.9957
4.5 | 0.6528 | 0.01085 | -0.0315 | 60.1659
5 | 0.6773 | 0.01222 | -0.0248 | 55.4255
5.5 | 0.7084 | 0.01351 | -0.0193 | 52.4352
6.5 | 0.7934 | 0.01556 | -0.0116 | 50.9897
7 | 0.8421 | 0.01644 | -0.0085 | 51.2226
7.5 | 0.8911 | 0.01736 | -0.0053 | 51.3306
8 | 0.9395 | 0.01839 | -0.0019 | 51.0875
8.5 | 0.9864 | 0.01953 | 0.0019 | 50.5069
9 | 1.0308 | 0.02087 | 0.0062 | 49.3915
9.5 | 1.072 | 0.02244 | 0.0111 | 47.7718
10 | 1.1043 | 0.02455 | 0.017 | 44.9817
10.5 | 1.1268 | 0.02722 | 0.024 | 41.396
11 | 1.1467 | 0.03116 | 0.0295 | 36.8004
12 | 1.111 | 0.04597 | 0.0398 | 24.1679
12.5 | 1.072 | 0.05581 | 0.042 | 19.208
13 | 1.0341 | 0.06701 | 0.0404 | 15.432
13.5 | 0.9961 | 0.08005 | 0.0349 | 12.4435
14 | 0.9648 | 0.09429 | 0.0263 | 10.2323
14.5 | 0.9357 | 0.10998 | 0.0159 | 8.5079
15 | 0.9163 | 0.12416 | 0.0077 | 7.38
15.5 | 0.8914 | 0.13915 | -0.0014 | 6.406
16 | 0.8754 | 0.15306 | -0.01 | 5.7193

## 65. Re 4M Mach 0.00 (1)
BIGFOIL.COM POLAR EXPORT
NACA67-414 a=0.8
NACA67-414 a=0.8 |  |  |  | Cl Max: | 1.382 | at alpha= | 11.5 | deg
JavaFoil+Calcfoil stall+Eppler ext transition |  |  |  | L/D Max: | 179.922 | at alpha= | 2.5 | deg
Re: | 4000000 |  |  | Cd Min: | 0.00281 | at alpha= | -1 | deg
Mach: | 0 |  |  | Cl=0 at alpha= | -3.2541 | deg
|  |  |  | @ Cl=0.1, Cd= | 0.0054113
|  |  |  | @ Cl=0.4, Cd= | 0.003314
|  |  |  | @ Cl=0.6, Cd= | 0.0035015
alpha (deg) | Cl | Cd | Cm | Cl/Cd
-16.5 | -0.691 | 0.11995 | -0.024 | -5.764
-16 | -0.705 | 0.11282 | -0.025 | -6.252
-15.5 | -0.714 | 0.10649 | -0.026 | -6.702
-15 | -0.716 | 0.09972 | -0.027 | -7.176
-14.5 | -0.714 | 0.09577 | -0.027 | -7.457
-14 | -0.712 | 0.08954 | -0.028 | -7.946
-13.5 | -0.706 | 0.08338 | -0.03 | -8.472
-13 | -0.699 | 0.07676 | -0.032 | -9.109
-12.5 | -0.688 | 0.07184 | -0.033 | -9.579
-12 | -0.678 | 0.06398 | -0.036 | -10.596
-11.5 | -0.764 | 0.01573 | -0.054 | -48.554
-11 | -0.756 | 0.01205 | -0.057 | -62.769
-10.5 | -0.731 | 0.0111 | -0.058 | -65.84
-10 | -0.698 | 0.01052 | -0.059 | -66.411
-9.5 | -0.662 | 0.01 | -0.061 | -66.253
-9 | -0.623 | 0.00947 | -0.062 | -65.724
-8.5 | -0.58 | 0.00899 | -0.063 | -64.447
-8 | -0.533 | 0.00865 | -0.065 | -61.685
-7.5 | -0.484 | 0.0083 | -0.066 | -58.374
-7 | -0.433 | 0.00797 | -0.067 | -54.326
-6.5 | -0.38 | 0.00661 | -0.068 | -57.427
-6 | -0.324 | 0.00687 | -0.07 | -47.188
-5.5 | -0.268 | 0.00664 | -0.071 | -40.269
-5 | -0.209 | 0.00687 | -0.072 | -30.491
-4.5 | -0.15 | 0.00663 | -0.073 | -22.671
-4 | -0.09 | 0.00642 | -0.074 | -14.076
-3.5 | -0.03 | 0.00611 | -0.076 | -4.934
-3 | 0.031 | 0.00624 | -0.077 | 4.89
-2.5 | 0.091 | 0.00582 | -0.078 | 15.698
-2 | 0.152 | 0.00305 | -0.079 | 49.925
-1.5 | 0.214 | 0.00299 | -0.08 | 71.567
-1 | 0.275 | 0.00281 | -0.081 | 98.002
-0.5 | 0.336 | 0.00282 | -0.082 | 119.231
0 | 0.396 | 0.00331 | -0.084 | 119.467
0.5 | 0.456 | 0.00337 | -0.085 | 135.523
1 | 0.517 | 0.00339 | -0.086 | 152.284
1.5 | 0.577 | 0.00345 | -0.087 | 167.234
2 | 0.635 | 0.00358 | -0.088 | 177.504
2.5 | 0.694 | 0.00386 | -0.089 | 179.922
3 | 0.752 | 0.0044 | -0.09 | 170.705
3.5 | 0.809 | 0.00547 | -0.091 | 147.895
4 | 0.865 | 0.00664 | -0.092 | 130.247
4.5 | 0.92 | 0.00798 | -0.093 | 115.241
5 | 0.973 | 0.01055 | -0.094 | 92.277
5.5 | 1.026 | 0.01096 | -0.095 | 93.569
6 | 1.076 | 0.01138 | -0.096 | 94.608
6.5 | 1.125 | 0.01182 | -0.097 | 95.171
7 | 1.171 | 0.01252 | -0.098 | 93.516
7.5 | 1.214 | 0.01303 | -0.099 | 93.184
8 | 1.253 | 0.0136 | -0.1 | 92.097
8.5 | 1.286 | 0.01418 | -0.101 | 90.741
9 | 1.315 | 0.01481 | -0.102 | 88.783
9.5 | 1.339 | 0.01545 | -0.103 | 86.647
10 | 1.357 | 0.01621 | -0.104 | 83.755
10.5 | 1.371 | 0.01689 | -0.105 | 81.188
11 | 1.379 | 0.01764 | -0.106 | 78.173
11.5 | 1.382 | 0.01844 | -0.107 | 74.943
12 | 1.379 | 0.0193 | -0.108 | 71.484
12.5 | 1.371 | 0.02039 | -0.109 | 67.266
13 | 1.358 | 0.02155 | -0.11 | 63.042
13.5 | 1.341 | 0.0229 | -0.11 | 58.533
14 | 1.315 | 0.02449 | -0.111 | 53.702
14.5 | 1.282 | 0.02618 | -0.111 | 48.95
15 | 1.241 | 0.02878 | -0.112 | 43.12
15.5 | 1.167 | 0.03919 | -0.108 | 29.781
16 | 1.009 | 0.09673 | -0.082 | 10.429
16.5 | 0.963 | 0.11031 | -0.077 | 8.726

## 66. Re 4M Mach 0.00 (2)
BIGFOIL.COM POLAR EXPORT
NACA67-414 a=0.8
NACA67-414 a=0.8 |  |  |  | Cl Max: | 1.6246 | at alpha= | 20 | deg
XFOIL ncrit=9 |  |  |  | L/D Max: | 169.122 | at alpha= | 2 | deg
Re: | 4000000 |  |  | Cd Min: | 0.05089 | at alpha= | 20 | deg
Mach: | 0 |  |  | Cl=0 at alpha= | -3.6447 | deg
|  |  |  | @ Cl=0.1, Cd= | 0.0058252
|  |  |  | @ Cl=0.4, Cd= | 0.0031837
|  |  |  | @ Cl=0.6, Cd= | 0.004045
alpha (deg) | Cl | Cd | Cm | Cl/Cd
-20 | -1.1332 | 0.04514 | -0.1352 | -25.1041
-19.5 | -1.1563 | 0.03796 | -0.137 | -30.461
-19 | -1.166 | 0.03315 | -0.1363 | -35.1735
-18.5 | -1.1894 | 0.0282 | -0.1331 | -42.1773
-18 | -1.1858 | 0.0255 | -0.13 | -46.502
-17.5 | -1.1743 | 0.02334 | -0.1269 | -50.3128
-17 | -1.158 | 0.02157 | -0.1238 | -53.6857
-16.5 | -1.1363 | 0.02018 | -0.1208 | -56.3082
-16 | -1.1068 | 0.01925 | -0.1185 | -57.4961
-15.5 | -1.083 | 0.01794 | -0.1152 | -60.3679
-15 | -1.0468 | 0.01733 | -0.1134 | -60.4039
-14.5 | -1.0196 | 0.01622 | -0.1101 | -62.8607
-14 | -0.9841 | 0.01559 | -0.1078 | -63.1238
-13.5 | -0.9536 | 0.01466 | -0.1045 | -65.0477
-13 | -0.9169 | 0.01403 | -0.1021 | -65.3528
-12.5 | -0.8807 | 0.0134 | -0.0994 | -65.7239
-12 | -0.8437 | 0.01276 | -0.0967 | -66.1207
-11.5 | -0.8054 | 0.01177 | -0.0945 | -68.4282
-11 | -0.7628 | 0.01101 | -0.0928 | -69.2825
-10.5 | -0.7167 | 0.01046 | -0.0918 | -68.5182
-10 | -0.6686 | 0.00999 | -0.0911 | -66.9269
-9.5 | -0.6192 | 0.00957 | -0.0906 | -64.7022
-9 | -0.569 | 0.00917 | -0.0902 | -62.0502
-8.5 | -0.5175 | 0.00884 | -0.09 | -58.5407
-8 | -0.4678 | 0.00835 | -0.0895 | -56.024
-7.5 | -0.4158 | 0.00802 | -0.0893 | -51.8454
-7 | -0.3627 | 0.00776 | -0.0894 | -46.7397
-6.5 | -0.3106 | 0.00743 | -0.0893 | -41.8035
-6 | -0.2572 | 0.0072 | -0.0894 | -35.7222
-5.5 | -0.2032 | 0.00698 | -0.0896 | -29.1117
-5 | -0.149 | 0.00673 | -0.0898 | -22.1397
-4.5 | -0.0939 | 0.00653 | -0.0902 | -14.3798
-4 | -0.0393 | 0.00631 | -0.0905 | -6.2282
-3.5 | 0.016 | 0.00612 | -0.0909 | 2.6144
-3 | 0.0714 | 0.00594 | -0.0913 | 12.0202
-2.5 | 0.1262 | 0.00572 | -0.0917 | 22.0629
-1.5 | 0.2299 | 0.00492 | -0.0913 | 46.7276
-1 | 0.2784 | 0.00432 | -0.0906 | 64.4444
-0.5 | 0.3261 | 0.00356 | -0.0897 | 91.6011
0 | 0.3786 | 0.00318 | -0.0895 | 119.0566
0.5 | 0.4361 | 0.00319 | -0.0902 | 136.7085
1 | 0.4939 | 0.00321 | -0.091 | 153.8629
1.5 | 0.5506 | 0.00328 | -0.0915 | 167.8659
2 | 0.597 | 0.00353 | -0.0899 | 169.1218
2.5 | 0.603 | 0.00456 | -0.0796 | 132.2368
3 | 0.5969 | 0.00542 | -0.0668 | 110.1292
3.5 | 0.6044 | 0.00645 | -0.0575 | 93.7054
4 | 0.6258 | 0.00733 | -0.0513 | 85.3752
4.5 | 0.6519 | 0.00817 | -0.0462 | 79.7919
5 | 0.6797 | 0.00906 | -0.0416 | 75.0221
5.5 | 0.7125 | 0.00984 | -0.038 | 72.4085
6 | 0.7497 | 0.01054 | -0.0352 | 71.129
6.5 | 0.7908 | 0.01111 | -0.0332 | 71.1791
7 | 0.8324 | 0.01164 | -0.0314 | 71.512
7.5 | 0.8756 | 0.01211 | -0.0299 | 72.3039
8 | 0.9177 | 0.01264 | -0.0282 | 72.6028
8.5 | 0.9596 | 0.01316 | -0.0266 | 72.9179
9 | 0.9997 | 0.01376 | -0.0247 | 72.6526
9.5 | 1.0395 | 0.01441 | -0.0228 | 72.1374
10.5 | 1.1137 | 0.01578 | -0.0182 | 70.5767
11 | 1.1483 | 0.01649 | -0.0155 | 69.6361
11.5 | 1.2017 | 0.01738 | -0.0172 | 69.1427
13.5 | 1.3426 | 0.02166 | -0.0096 | 61.9852
14 | 1.3757 | 0.02279 | -0.0075 | 60.3642
14.5 | 1.4072 | 0.02402 | -0.0054 | 58.5845
15 | 1.4383 | 0.0253 | -0.0033 | 56.8498
15.5 | 1.4653 | 0.02688 | -0.0009 | 54.5126
16 | 1.491 | 0.02861 | 0.0015 | 52.1146
16.5 | 1.5121 | 0.03071 | 0.0042 | 49.238
17 | 1.5326 | 0.03291 | 0.0067 | 46.5694
17.5 | 1.554 | 0.03513 | 0.0088 | 44.2357
18 | 1.576 | 0.03735 | 0.0106 | 42.1954
18.5 | 1.5928 | 0.04009 | 0.0126 | 39.7306
19 | 1.6078 | 0.04314 | 0.0144 | 37.2694
19.5 | 1.6184 | 0.04672 | 0.016 | 34.6404
20 | 1.6246 | 0.05089 | 0.0173 | 31.9238

## 67. Re 4M Mach 0.10 (1)
BIGFOIL.COM POLAR EXPORT
NACA67-414 a=0.8
NACA67-414 a=0.8 |  |  |  | Cl Max: | 1.372 | at alpha= | 11 | deg
JavaFoil+Calcfoil stall+Eppler ext transition |  |  |  | L/D Max: | 180.091 | at alpha= | 2.5 | deg
Re: | 4000000 |  |  | Cd Min: | 0.00279 | at alpha= | -1 | deg
Mach: | 0.1 |  |  | Cl=0 at alpha= | -3.2541 | deg
|  |  |  | @ Cl=0.1, Cd= | 0.005438
|  |  |  | @ Cl=0.4, Cd= | 0.0033313
|  |  |  | @ Cl=0.6, Cd= | 0.0035014
alpha (deg) | Cl | Cd | Cm | Cl/Cd
-16 | -0.678 | 0.11369 | -0.024 | -5.961
-15.5 | -0.689 | 0.10737 | -0.025 | -6.418
-15 | -0.694 | 0.10281 | -0.026 | -6.747
-14.5 | -0.696 | 0.0961 | -0.027 | -7.242
-14 | -0.696 | 0.09042 | -0.028 | -7.692
-13.5 | -0.692 | 0.08478 | -0.029 | -8.167
-13 | -0.686 | 0.07945 | -0.031 | -8.637
-12.5 | -0.678 | 0.07372 | -0.032 | -9.195
-12 | -0.668 | 0.06678 | -0.035 | -10.002
-11.5 | -0.658 | 0.05806 | -0.039 | -11.338
-11 | -0.75 | 0.01254 | -0.057 | -59.78
-10.5 | -0.727 | 0.01129 | -0.058 | -64.418
-10 | -0.697 | 0.01056 | -0.06 | -65.988
-9.5 | -0.662 | 0.01008 | -0.061 | -65.661
-9 | -0.623 | 0.00956 | -0.062 | -65.124
-8.5 | -0.58 | 0.00905 | -0.064 | -64.122
-8 | -0.535 | 0.00867 | -0.065 | -61.645
-7.5 | -0.486 | 0.00832 | -0.066 | -58.409
-7 | -0.435 | 0.00802 | -0.067 | -54.212
-6.5 | -0.381 | 0.00664 | -0.069 | -57.375
-6 | -0.326 | 0.00692 | -0.07 | -47.075
-5.5 | -0.269 | 0.00668 | -0.071 | -40.242
-5 | -0.21 | 0.00689 | -0.072 | -30.541
-4.5 | -0.151 | 0.00667 | -0.074 | -22.625
-4 | -0.091 | 0.00647 | -0.075 | -14.043
-3.5 | -0.03 | 0.00609 | -0.076 | -4.969
-3 | 0.031 | 0.00623 | -0.077 | 4.926
-2.5 | 0.092 | 0.0058 | -0.078 | 15.833
-2 | 0.153 | 0.00304 | -0.079 | 50.383
-1.5 | 0.215 | 0.00301 | -0.081 | 71.544
-1 | 0.277 | 0.00279 | -0.082 | 98.968
-0.5 | 0.338 | 0.00329 | -0.083 | 102.852
0 | 0.398 | 0.00333 | -0.084 | 119.438
0.5 | 0.459 | 0.00337 | -0.085 | 136.001
1 | 0.519 | 0.00341 | -0.086 | 152.139
1.5 | 0.58 | 0.00346 | -0.087 | 167.587
2 | 0.638 | 0.00358 | -0.088 | 178.293
2.5 | 0.697 | 0.00387 | -0.09 | 180.091
3 | 0.755 | 0.00442 | -0.091 | 170.823
3.5 | 0.812 | 0.00549 | -0.092 | 147.887
4 | 0.869 | 0.00668 | -0.093 | 130.09
4.5 | 0.924 | 0.00808 | -0.094 | 114.324
5 | 0.978 | 0.01063 | -0.095 | 91.946
5.5 | 1.03 | 0.01103 | -0.096 | 93.429
6 | 1.081 | 0.01145 | -0.097 | 94.388
6.5 | 1.129 | 0.01191 | -0.098 | 94.804
7 | 1.175 | 0.01263 | -0.099 | 93.018
7.5 | 1.218 | 0.01315 | -0.1 | 92.651
8 | 1.256 | 0.01374 | -0.101 | 91.459
8.5 | 1.289 | 0.01432 | -0.102 | 89.989
9 | 1.316 | 0.01496 | -0.103 | 87.984
9.5 | 1.339 | 0.01562 | -0.104 | 85.701
10 | 1.355 | 0.0164 | -0.105 | 82.639
10.5 | 1.366 | 0.0171 | -0.106 | 79.889
11 | 1.372 | 0.01793 | -0.107 | 76.51
11.5 | 1.371 | 0.01882 | -0.108 | 72.846
12 | 1.365 | 0.01963 | -0.108 | 69.52
12.5 | 1.353 | 0.02094 | -0.109 | 64.604
13 | 1.335 | 0.02216 | -0.11 | 60.27
13.5 | 1.313 | 0.0236 | -0.111 | 55.62
14 | 1.283 | 0.02519 | -0.111 | 50.909
14.5 | 1.24 | 0.0278 | -0.111 | 44.598
15 | 1.179 | 0.03421 | -0.11 | 34.464
15.5 | 1.002 | 0.09189 | -0.083 | 10.907
16 | 0.945 | 0.11126 | -0.072 | 8.491

## 68. Re 4M Mach 0.10 (2)
BIGFOIL.COM POLAR EXPORT
NACA67-414 a=0.8
NACA67-414 a=0.8 |  |  |  | Cl Max: | 1.6076 | at alpha= | 20 | deg
XFOIL ncrit=9 |  |  |  | L/D Max: | 169.576 | at alpha= | 2 | deg
Re: | 4000000 |  |  | Cd Min: | 0.06684 | at alpha= | -20 | deg
Mach: | 0.1 |  |  | Cl=0 at alpha= | -3.6493 | deg
|  |  |  | @ Cl=0.1, Cd= | 0.0058446
|  |  |  | @ Cl=0.4, Cd= | 0.0031933
|  |  |  | @ Cl=0.6, Cd= | 0.0056677
alpha (deg) | Cl | Cd | Cm | Cl/Cd
-20 | -1.0007 | 0.06684 | -0.1249 | -14.9716
-19.5 | -1.0626 | 0.0501 | -0.1358 | -21.2096
-19 | -1.0912 | 0.04112 | -0.1399 | -26.537
-18.5 | -1.1442 | 0.03246 | -0.1392 | -35.2495
-18 | -1.1507 | 0.02872 | -0.1366 | -40.0662
-17.5 | -1.1516 | 0.02559 | -0.1332 | -45.002
-17 | -1.1415 | 0.02333 | -0.1297 | -48.9284
-16.5 | -1.1246 | 0.02156 | -0.1264 | -52.1614
-16 | -1.0967 | 0.02047 | -0.1238 | -53.576
-15.5 | -1.0768 | 0.01891 | -0.1201 | -56.9434
-15 | -1.0411 | 0.01821 | -0.118 | -57.1719
-14.5 | -1.0162 | 0.01694 | -0.1143 | -59.9882
-14 | -0.9815 | 0.01622 | -0.1118 | -60.5117
-13.5 | -0.9527 | 0.01515 | -0.1081 | -62.8845
-13 | -0.9162 | 0.01445 | -0.1055 | -63.4048
-12.5 | -0.8802 | 0.01376 | -0.1026 | -63.968
-12 | -0.8449 | 0.01304 | -0.0995 | -64.7929
-11.5 | -0.8065 | 0.01214 | -0.097 | -66.4333
-11 | -0.7653 | 0.01124 | -0.0949 | -68.0872
-10.5 | -0.7197 | 0.01063 | -0.0936 | -67.7046
-10 | -0.6716 | 0.01011 | -0.0927 | -66.4293
-9.5 | -0.622 | 0.00966 | -0.092 | -64.3892
-9 | -0.5716 | 0.00924 | -0.0915 | -61.8615
-8.5 | -0.52 | 0.00889 | -0.0912 | -58.4927
-8 | -0.4697 | 0.00841 | -0.0906 | -55.8502
-7.5 | -0.4176 | 0.00806 | -0.0904 | -51.8114
-7 | -0.3643 | 0.00779 | -0.0903 | -46.7651
-6.5 | -0.3117 | 0.00746 | -0.0902 | -41.7828
-6 | -0.2581 | 0.00723 | -0.0902 | -35.6985
-5.5 | -0.2036 | 0.00701 | -0.0904 | -29.0442
-5 | -0.1493 | 0.00674 | -0.0905 | -22.1513
-4.5 | -0.0938 | 0.00656 | -0.0909 | -14.2988
-4 | -0.039 | 0.00632 | -0.0912 | -6.1709
-3.5 | 0.0166 | 0.00613 | -0.0916 | 2.708
-3 | 0.0723 | 0.00595 | -0.092 | 12.1513
-2.5 | 0.1275 | 0.00574 | -0.0923 | 22.2125
-2 | 0.1807 | 0.0054 | -0.0923 | 33.463
-1.5 | 0.2316 | 0.00494 | -0.0919 | 46.8826
-1 | 0.2803 | 0.00434 | -0.0912 | 64.5853
-0.5 | 0.3281 | 0.00357 | -0.0902 | 91.9048
0 | 0.3808 | 0.00319 | -0.09 | 119.373
0.5 | 0.4386 | 0.0032 | -0.0907 | 137.0625
1 | 0.4967 | 0.00321 | -0.0915 | 154.7352
1.5 | 0.5537 | 0.00328 | -0.092 | 168.811
2 | 0.6003 | 0.00354 | -0.0903 | 169.5763
2.5 | 0.604 | 0.00456 | -0.0795 | 132.4561
3 | 0.5969 | 0.00546 | -0.0665 | 109.3223
4 | 0.6257 | 0.00739 | -0.0508 | 84.6685
4.5 | 0.6516 | 0.00825 | -0.0456 | 78.9818
5 | 0.6795 | 0.00915 | -0.041 | 74.2623
5.5 | 0.7125 | 0.00994 | -0.0373 | 71.6801
6 | 0.75 | 0.01064 | -0.0346 | 70.4887
6.5 | 0.7907 | 0.01122 | -0.0324 | 70.4724
7 | 0.8329 | 0.01176 | -0.0306 | 70.8248
7.5 | 0.8767 | 0.01224 | -0.0291 | 71.6258
8 | 0.9189 | 0.01277 | -0.0274 | 71.9577
8.5 | 0.9605 | 0.01332 | -0.0256 | 72.1096
9 | 1.0015 | 0.01393 | -0.0238 | 71.8952
9.5 | 1.0416 | 0.01458 | -0.0218 | 71.4403
10.5 | 1.116 | 0.01601 | -0.017 | 69.7064
11 | 1.1506 | 0.01676 | -0.0142 | 68.6516
11.5 | 1.2045 | 0.01768 | -0.0158 | 68.1278
12 | 1.2477 | 0.01863 | -0.0152 | 66.9726
12.5 | 1.2832 | 0.01961 | -0.013 | 65.436
13 | 1.3144 | 0.02084 | -0.0103 | 63.071
13.5 | 1.3463 | 0.02209 | -0.0078 | 60.9461
14 | 1.3784 | 0.02332 | -0.0055 | 59.1081
14.5 | 1.4104 | 0.02459 | -0.0033 | 57.3566
15 | 1.44 | 0.02603 | -0.0009 | 55.3208
15.5 | 1.4674 | 0.02768 | 0.0015 | 53.013
16 | 1.4899 | 0.0297 | 0.0044 | 50.165
16.5 | 1.5107 | 0.03192 | 0.0071 | 47.3277
17 | 1.533 | 0.03411 | 0.0095 | 44.9428
17.5 | 1.554 | 0.03648 | 0.0117 | 42.5987
18 | 1.5742 | 0.03897 | 0.0136 | 40.3952
18.5 | 1.589 | 0.04207 | 0.0157 | 37.7704
19 | 1.6003 | 0.04563 | 0.0175 | 35.0712
19.5 | 1.6072 | 0.04977 | 0.0191 | 32.2925
20 | 1.6076 | 0.05486 | 0.0203 | 29.3037

## 69. Re 4M Mach 0.25 (1)
BIGFOIL.COM POLAR EXPORT
NACA67-414 a=0.8
NACA67-414 a=0.8 |  |  |  | Cl Max: | 1.328 | at alpha= | 10 | deg
JavaFoil+Calcfoil stall+Eppler ext transition |  |  |  | L/D Max: | 179.801 | at alpha= | 2 | deg
Re: | 4000000 |  |  | Cd Min: | 0.00289 | at alpha= | -2 | deg
Mach: | 0.25 |  |  | Cl=0 at alpha= | -3.25 | deg
|  |  |  | @ Cl=0.1, Cd= | 0.00536
|  |  |  | @ Cl=0.4, Cd= | 0.0033561
|  |  |  | @ Cl=0.6, Cd= | 0.0035117
alpha (deg) | Cl | Cd | Cm | Cl/Cd
-15 | -0.506 | 0.11518 | -0.024 | -4.396
-14.5 | -0.535 | 0.10678 | -0.025 | -5.007
-14 | -0.559 | 0.09959 | -0.026 | -5.611
-13.5 | -0.578 | 0.09347 | -0.027 | -6.179
-13 | -0.592 | 0.08677 | -0.028 | -6.819
-12.5 | -0.6 | 0.08156 | -0.029 | -7.36
-12 | -0.603 | 0.07573 | -0.031 | -7.968
-11.5 | -0.601 | 0.07019 | -0.032 | -8.568
-11 | -0.596 | 0.06367 | -0.035 | -9.356
-10.5 | -0.587 | 0.05645 | -0.039 | -10.393
-10 | -0.674 | 0.01201 | -0.061 | -56.147
-9.5 | -0.652 | 0.01066 | -0.062 | -61.18
-9 | -0.62 | 0.01009 | -0.064 | -61.415
-8.5 | -0.582 | 0.00949 | -0.065 | -61.281
-8 | -0.539 | 0.00901 | -0.067 | -59.839
-7.5 | -0.492 | 0.00858 | -0.068 | -57.367
-7 | -0.442 | 0.00825 | -0.069 | -53.535
-6.5 | -0.388 | 0.00796 | -0.07 | -48.774
-6 | -0.333 | 0.00765 | -0.072 | -43.476
-5.5 | -0.275 | 0.00636 | -0.073 | -43.248
-5 | -0.215 | 0.00663 | -0.074 | -32.489
-4.5 | -0.155 | 0.00621 | -0.075 | -24.932
-4 | -0.093 | 0.00627 | -0.077 | -14.856
-3.5 | -0.031 | 0.00604 | -0.078 | -5.143
-3 | 0.031 | 0.00583 | -0.079 | 5.4
-2.5 | 0.094 | 0.00562 | -0.08 | 16.799
-2 | 0.157 | 0.00289 | -0.082 | 54.487
-1.5 | 0.221 | 0.00327 | -0.083 | 67.673
-1 | 0.284 | 0.0033 | -0.084 | 86.246
-0.5 | 0.347 | 0.00333 | -0.085 | 104.399
0 | 0.408 | 0.00336 | -0.086 | 121.556
0.5 | 0.471 | 0.00342 | -0.087 | 137.837
1 | 0.533 | 0.00345 | -0.089 | 154.625
1.5 | 0.595 | 0.0035 | -0.09 | 169.952
2 | 0.655 | 0.00364 | -0.091 | 179.801
2.5 | 0.715 | 0.00406 | -0.092 | 176.095
3 | 0.775 | 0.00456 | -0.093 | 170.05
3.5 | 0.834 | 0.00569 | -0.094 | 146.603
4 | 0.891 | 0.00693 | -0.095 | 128.596
4.5 | 0.947 | 0.01058 | -0.096 | 89.451
5 | 1.002 | 0.01099 | -0.097 | 91.097
5.5 | 1.055 | 0.01144 | -0.098 | 92.176
6 | 1.105 | 0.01189 | -0.099 | 92.892
6.5 | 1.152 | 0.0124 | -0.1 | 92.939
7 | 1.197 | 0.0132 | -0.101 | 90.643
7.5 | 1.237 | 0.01379 | -0.102 | 89.708
8 | 1.271 | 0.01443 | -0.103 | 88.107
8.5 | 1.297 | 0.01512 | -0.105 | 85.771
9 | 1.315 | 0.01586 | -0.106 | 82.914
9.5 | 1.326 | 0.01663 | -0.107 | 79.74
10 | 1.328 | 0.01748 | -0.108 | 75.968
10.5 | 1.32 | 0.01845 | -0.108 | 71.575
11 | 1.304 | 0.01946 | -0.109 | 66.988
11.5 | 1.277 | 0.02064 | -0.11 | 61.869
12 | 1.24 | 0.02222 | -0.111 | 55.777
12.5 | 1.193 | 0.02371 | -0.112 | 50.299
13 | 0.971 | 0.0775 | -0.078 | 12.535
13.5 | 0.905 | 0.09089 | -0.069 | 9.955
14 | 0.839 | 0.1013 | -0.064 | 8.285
14.5 | 0.765 | 0.10909 | -0.061 | 7.009
15 | 0.686 | 0.11832 | -0.059 | 5.799

## 70. Re 4M Mach 0.25 (2)
BIGFOIL.COM POLAR EXPORT
NACA67-414 a=0.8
NACA67-414 a=0.8 |  |  |  | Cl Max: | 1.5165 | at alpha= | 17.5 | deg
XFOIL ncrit=9 |  |  |  | L/D Max: | 173.165 | at alpha= | 2 | deg
Re: | 4000000 |  |  | Cd Min: | 0.09152 | at alpha= | 20 | deg
Mach: | 0.25 |  |  | Cl=0 at alpha= | -3.6777 | deg
|  |  |  | @ Cl=0.1, Cd= | 0.0059364
|  |  |  | @ Cl=0.4, Cd= | 0.00324
|  |  |  | @ Cl=0.6, Cd= | 0.0034784
alpha (deg) | Cl | Cd | Cm | Cl/Cd
-16.5 | -0.6744 | 0.07583 | -0.1298 | -8.8936
-16 | -0.7733 | 0.05041 | -0.1463 | -15.3402
-15.5 | -0.8744 | 0.0349 | -0.1522 | -25.0544
-15 | -0.8745 | 0.03115 | -0.15 | -28.0738
-14.5 | -0.893 | 0.02675 | -0.1453 | -33.3832
-14 | -0.9005 | 0.02336 | -0.1395 | -38.5488
-13.5 | -0.9023 | 0.02048 | -0.1329 | -44.0576
-13 | -0.8829 | 0.01868 | -0.1277 | -47.2645
-12.5 | -0.8579 | 0.01714 | -0.1229 | -50.0525
-12 | -0.8334 | 0.01553 | -0.1176 | -53.6639
-11.5 | -0.8017 | 0.01433 | -0.113 | -55.9456
-11 | -0.7689 | 0.01319 | -0.1084 | -58.2942
-10.5 | -0.7316 | 0.01185 | -0.1048 | -61.7384
-10 | -0.6852 | 0.01099 | -0.1025 | -62.3476
-9.5 | -0.6354 | 0.01034 | -0.1008 | -61.4507
-9 | -0.5846 | 0.00975 | -0.0994 | -59.959
-8.5 | -0.5322 | 0.00927 | -0.0983 | -57.411
-8 | -0.4784 | 0.00888 | -0.0975 | -53.8739
-7.5 | -0.4266 | 0.00834 | -0.0964 | -51.1511
-7 | -0.3723 | 0.00799 | -0.0958 | -46.5957
-6.5 | -0.317 | 0.00772 | -0.0954 | -41.0622
-6 | -0.2626 | 0.00738 | -0.0949 | -35.5827
-5.5 | -0.2063 | 0.00712 | -0.0949 | -28.9747
-5 | -0.1504 | 0.00684 | -0.0948 | -21.9883
-4.5 | -0.0936 | 0.00663 | -0.0949 | -14.1176
-4 | -0.037 | 0.0064 | -0.095 | -5.7812
-3.5 | 0.0204 | 0.00622 | -0.0953 | 3.2797
-3 | 0.0774 | 0.00602 | -0.0956 | 12.8571
-2.5 | 0.1342 | 0.00581 | -0.0958 | 23.0981
-2 | 0.1891 | 0.0055 | -0.0958 | 34.3818
-1.5 | 0.2415 | 0.00508 | -0.0953 | 47.5394
-1 | 0.2908 | 0.00443 | -0.0944 | 65.6433
-0.5 | 0.3393 | 0.00366 | -0.0932 | 92.7049
0 | 0.3927 | 0.00324 | -0.0928 | 121.2037
0.5 | 0.4522 | 0.00324 | -0.0935 | 139.5679
1 | 0.5119 | 0.00326 | -0.0942 | 157.0245
1.5 | 0.5705 | 0.00333 | -0.0947 | 171.3213
2 | 0.6182 | 0.00357 | -0.0928 | 173.1653
2.5 | 0.6081 | 0.00452 | -0.0785 | 134.5354
3 | 0.598 | 0.00564 | -0.0647 | 106.0284
3.5 | 0.6034 | 0.00679 | -0.0547 | 88.866
5 | 0.679 | 0.00963 | -0.0378 | 70.5088
5.5 | 0.7119 | 0.01049 | -0.0338 | 67.8646
6 | 0.7499 | 0.01125 | -0.0308 | 66.6578
6.5 | 0.7935 | 0.01182 | -0.0287 | 67.132
7 | 0.8367 | 0.01242 | -0.0266 | 67.3671
8 | 0.9256 | 0.01354 | -0.0229 | 68.3604
8.5 | 0.9674 | 0.01423 | -0.0206 | 67.9831
9 | 1.0094 | 0.01493 | -0.0183 | 67.6088
9.5 | 1.0505 | 0.01569 | -0.016 | 66.9535
10 | 1.0898 | 0.0165 | -0.0133 | 66.0485
10.5 | 1.1273 | 0.01737 | -0.0103 | 64.8993
11 | 1.1625 | 0.01827 | -0.0069 | 63.6289
11.5 | 1.2192 | 0.01937 | -0.0083 | 62.9427
12 | 1.2617 | 0.02059 | -0.0067 | 61.2773
12.5 | 1.2942 | 0.022 | -0.0034 | 58.8273
13 | 1.3283 | 0.02338 | -0.0004 | 56.8135
13.5 | 1.3592 | 0.02498 | 0.0028 | 54.4115
14 | 1.391 | 0.0266 | 0.0059 | 52.2932
14.5 | 1.4177 | 0.02861 | 0.0092 | 49.5526
15 | 1.4404 | 0.03097 | 0.0128 | 46.5095
15.5 | 1.4626 | 0.03349 | 0.0162 | 43.6727
16 | 1.4834 | 0.03624 | 0.0193 | 40.9327
16.5 | 1.5004 | 0.03941 | 0.0223 | 38.0716
17 | 1.5142 | 0.04303 | 0.025 | 35.1894
17.5 | 1.5165 | 0.04791 | 0.0277 | 31.6531
18 | 1.506 | 0.05441 | 0.0297 | 27.6787
18.5 | 1.4977 | 0.06124 | 0.0303 | 24.4562
19 | 1.4871 | 0.06891 | 0.0297 | 21.5803
19.5 | 1.4647 | 0.07871 | 0.0272 | 18.6088
20 | 1.4269 | 0.09152 | 0.022 | 15.5911

## 71. Re 4M Mach 0.50 (1)
BIGFOIL.COM POLAR EXPORT
NACA67-414 a=0.8
NACA67-414 a=0.8 |  |  |  | Cl Max: | 1.269 | at alpha= | 20 | deg
JavaFoil+Calcfoil stall+Eppler ext transition |  |  |  | L/D Max: | 184.339 | at alpha= | 2 | deg
Re: | 4000000 |  |  | Cd Min: | 0.00342 | at alpha= | -1.5 | deg
Mach: | 0.5 |  |  | Cl=0 at alpha= | -3.2536 | deg
|  |  |  | @ Cl=0.1, Cd= | 0.0055643
|  |  |  | @ Cl=0.4, Cd= | 0.0034943
|  |  |  | @ Cl=0.6, Cd= | 0.0036861
alpha (deg) | Cl | Cd | Cm | Cl/Cd
-20 | -0.924 | 0.1636 | -0.025 | -5.65
-19.5 | -0.897 | 0.15476 | -0.026 | -5.799
-19 | -0.872 | 0.15127 | -0.027 | -5.764
-18.5 | -0.843 | 0.14676 | -0.027 | -5.742
-18 | -0.815 | 0.14262 | -0.027 | -5.714
-17.5 | -0.787 | 0.13805 | -0.027 | -5.704
-17 | -0.76 | 0.13409 | -0.028 | -5.671
-16.5 | -0.733 | 0.13175 | -0.028 | -5.566
-16 | -0.707 | 0.12893 | -0.029 | -5.48
-15.5 | -0.678 | 0.11984 | -0.029 | -5.657
-15 | -0.65 | 0.11627 | -0.029 | -5.591
-14.5 | -0.623 | 0.11002 | -0.03 | -5.661
-14 | -0.596 | 0.10683 | -0.03 | -5.574
-13.5 | -0.568 | 0.10338 | -0.031 | -5.496
-13 | -0.541 | 0.102 | -0.031 | -5.3
-12.5 | -0.512 | 0.09353 | -0.031 | -5.477
-12 | -0.485 | 0.08521 | -0.032 | -5.692
-11.5 | -0.458 | 0.07586 | -0.033 | -6.034
-11 | -0.43 | 0.07012 | -0.034 | -6.136
-10.5 | -0.403 | 0.06603 | -0.034 | -6.099
-10 | -0.374 | 0.07456 | -0.032 | -5.017
-9.5 | -0.347 | 0.06468 | -0.033 | -5.359
-9 | -0.319 | 0.05895 | -0.035 | -5.416
-8.5 | -0.292 | 0.05325 | -0.038 | -5.49
-8 | -0.263 | 0.05557 | -0.034 | -4.741
-7.5 | -0.347 | 0.04866 | -0.038 | -7.131
-7 | -0.435 | 0.00955 | -0.076 | -45.512
-6.5 | -0.403 | 0.00871 | -0.078 | -46.31
-6 | -0.355 | 0.00852 | -0.079 | -41.684
-5.5 | -0.298 | 0.00808 | -0.081 | -36.908
-5 | -0.236 | 0.0077 | -0.082 | -30.638
-4.5 | -0.17 | 0.00737 | -0.084 | -23.108
-4 | -0.103 | 0.00706 | -0.085 | -14.591
-3.5 | -0.034 | 0.00677 | -0.086 | -5.092
-3 | 0.035 | 0.00653 | -0.088 | 5.357
-2.5 | 0.105 | 0.00549 | -0.089 | 19.129
-2 | 0.175 | 0.00566 | -0.091 | 31.021
-1.5 | 0.247 | 0.00342 | -0.092 | 72.274
-1 | 0.318 | 0.00344 | -0.093 | 92.51
-0.5 | 0.388 | 0.00348 | -0.095 | 111.502
0 | 0.455 | 0.00356 | -0.096 | 127.584
0.5 | 0.524 | 0.00363 | -0.097 | 144.368
1 | 0.594 | 0.00368 | -0.099 | 161.44
1.5 | 0.663 | 0.00375 | -0.1 | 176.707
2 | 0.729 | 0.00395 | -0.101 | 184.339
2.5 | 0.795 | 0.00457 | -0.102 | 173.937
3 | 0.861 | 0.00521 | -0.104 | 165.352
3.5 | 0.925 | 0.00732 | -0.105 | 126.418
4 | 0.987 | 0.00909 | -0.106 | 108.631
4.5 | 1.046 | 0.01226 | -0.107 | 85.326
5 | 1.101 | 0.01287 | -0.108 | 85.572
5.5 | 1.15 | 0.01353 | -0.109 | 84.991
6 | 1.191 | 0.01456 | -0.111 | 81.759
6.5 | 1.218 | 0.01551 | -0.112 | 78.536
7 | 1.225 | 0.01656 | -0.113 | 73.961
7.5 | 1.19 | 0.01767 | -0.114 | 67.335
8 | 0.876 | 0.01977 | -0.115 | 44.326
8.5 | 0.783 | 0.02069 | -0.116 | 37.837
9 | 0.673 | 0.06755 | -0.055 | 9.964
9.5 | 0.702 | 0.06423 | -0.06 | 10.928
10 | 0.727 | 0.07356 | -0.058 | 9.888
10.5 | 0.756 | 0.06833 | -0.062 | 11.057
11 | 0.782 | 0.07455 | -0.062 | 10.491
11.5 | 0.808 | 0.08189 | -0.062 | 9.872
12 | 0.835 | 0.09104 | -0.063 | 9.174
12.5 | 0.863 | 0.09585 | -0.065 | 9.002
13 | 0.889 | 0.09904 | -0.066 | 8.978
13.5 | 0.916 | 0.10441 | -0.066 | 8.77
14 | 0.944 | 0.11002 | -0.071 | 8.584
14.5 | 0.972 | 0.11823 | -0.073 | 8.22
15 | 0.997 | 0.11721 | -0.072 | 8.505
15.5 | 1.024 | 0.12232 | -0.073 | 8.368
16 | 1.054 | 0.12468 | -0.078 | 8.451
16.5 | 1.084 | 0.13278 | -0.083 | 8.166
17 | 1.105 | 0.13451 | -0.079 | 8.215
17.5 | 1.132 | 0.13737 | -0.08 | 8.238
18 | 1.164 | 0.14499 | -0.086 | 8.026
18.5 | 1.193 | 0.15323 | -0.089 | 7.784
19 | 1.212 | 0.15357 | -0.085 | 7.893
19.5 | 1.238 | 0.15917 | -0.086 | 7.781
20 | 1.269 | 0.16588 | -0.09 | 7.652

## 72. Re 4M Mach 0.50 (2)
BIGFOIL.COM POLAR EXPORT
NACA67-414 a=0.8
NACA67-414 a=0.8 |  |  |  | Cl Max: | 1.1696 | at alpha= | 11 | deg
XFOIL ncrit=9 |  |  |  | L/D Max: | 184.853 | at alpha= | 2 | deg
Re: | 4000000 |  |  | Cd Min: | 0.14978 | at alpha= | 16 | deg
Mach: | 0.5 |  |  | Cl=0 at alpha= | -3.8142 | deg
|  |  |  | @ Cl=0.1, Cd= | 0.0063885
|  |  |  | @ Cl=0.4, Cd= | 0.0039521
|  |  |  | @ Cl=0.6, Cd= | 0.0035452
alpha (deg) | Cl | Cd | Cm | Cl/Cd
-13 | -0.1722 | 0.10543 | -0.1379 | -1.6333
-12.5 | -0.1732 | 0.09601 | -0.1425 | -1.804
-12 | -0.186 | 0.08555 | -0.1478 | -2.1742
-11.5 | -0.1967 | 0.07612 | -0.1527 | -2.5841
-11 | -0.2139 | 0.06625 | -0.158 | -3.2287
-10.5 | -0.2329 | 0.05601 | -0.1641 | -4.1582
-10 | -0.2718 | 0.04308 | -0.1734 | -6.3092
-9.5 | -0.3094 | 0.03577 | -0.172 | -8.6497
-9 | -0.3541 | 0.02947 | -0.165 | -12.0156
-8.5 | -0.3947 | 0.02399 | -0.1538 | -16.4527
-8 | -0.4342 | 0.01784 | -0.1404 | -24.3386
-7.5 | -0.4292 | 0.01238 | -0.1317 | -34.6688
-7 | -0.3836 | 0.01001 | -0.1268 | -38.3217
-6.5 | -0.3286 | 0.00896 | -0.123 | -36.6741
-6 | -0.2701 | 0.00829 | -0.12 | -32.5814
-5.5 | -0.21 | 0.00778 | -0.1176 | -26.9923
-5 | -0.1484 | 0.00739 | -0.1158 | -20.0812
-4.5 | -0.0862 | 0.00707 | -0.1145 | -12.1924
-4 | -0.0233 | 0.0068 | -0.1135 | -3.4265
-3.5 | 0.0394 | 0.00656 | -0.1128 | 6.0061
-3 | 0.103 | 0.00638 | -0.1124 | 16.1442
-2.5 | 0.1663 | 0.00621 | -0.1121 | 26.7794
-2 | 0.2289 | 0.00599 | -0.1118 | 38.2137
-1.5 | 0.2863 | 0.00555 | -0.1107 | 51.5856
-1 | 0.3387 | 0.00491 | -0.1088 | 68.9817
-0.5 | 0.3875 | 0.00408 | -0.1062 | 94.9755
0 | 0.4432 | 0.00351 | -0.1048 | 126.2678
0.5 | 0.5099 | 0.00351 | -0.1052 | 145.2707
1 | 0.5754 | 0.00353 | -0.1053 | 163.0028
1.5 | 0.6402 | 0.00357 | -0.1053 | 179.3277
2 | 0.6895 | 0.00373 | -0.1018 | 184.8525
2.5 | 0.6498 | 0.00476 | -0.0795 | 136.5126
3 | 0.6195 | 0.0065 | -0.0608 | 95.3077
3.5 | 0.612 | 0.00816 | -0.0473 | 75
4 | 0.6247 | 0.00956 | -0.038 | 65.3452
4.5 | 0.6488 | 0.01082 | -0.031 | 59.963
5.5 | 0.7141 | 0.01317 | -0.0202 | 54.2217
6 | 0.7578 | 0.01411 | -0.0165 | 53.7066
6.5 | 0.8073 | 0.01489 | -0.0136 | 54.2176
7 | 0.8572 | 0.01571 | -0.0106 | 54.564
7.5 | 0.9077 | 0.01658 | -0.0075 | 54.7467
8 | 0.9568 | 0.01756 | -0.0041 | 54.4875
8.5 | 1.0039 | 0.01867 | -0.0002 | 53.7708
9 | 1.0504 | 0.01991 | 0.0039 | 52.7574
9.5 | 1.0938 | 0.0214 | 0.0086 | 51.1121
10 | 1.1324 | 0.02322 | 0.0141 | 48.7683
10.5 | 1.161 | 0.02568 | 0.0206 | 45.2103
11 | 1.1696 | 0.02942 | 0.0286 | 39.7553
12 | 1.1354 | 0.04415 | 0.0392 | 25.7169
13 | 1.0649 | 0.06344 | 0.0421 | 16.7859
13.5 | 1.0282 | 0.07572 | 0.0378 | 13.579
14 | 0.9907 | 0.09007 | 0.0297 | 10.9992
14.5 | 0.9627 | 0.10509 | 0.0198 | 9.1607
15 | 0.9354 | 0.12062 | 0.0102 | 7.7549
15.5 | 0.9118 | 0.13524 | 0.0014 | 6.7421
16 | 0.8911 | 0.14978 | -0.0076 | 5.9494

## 73. Re 5M Mach 0.00 (1)
BIGFOIL.COM POLAR EXPORT
NACA67-414 a=0.8
NACA67-414 a=0.8 |  |  |  | Cl Max: | 1.383 | at alpha= | 11.5 | deg
JavaFoil+Calcfoil stall+Eppler ext transition |  |  |  | L/D Max: | 167.817 | at alpha= | 1.5 | deg
Re: | 5000000 |  |  | Cd Min: | 0.00272 | at alpha= | 0 | deg
Mach: | 0 |  |  | Cl=0 at alpha= | -3.2541 | deg
|  |  |  | @ Cl=0.1, Cd= | 0.0054436
|  |  |  | @ Cl=0.4, Cd= | 0.0027541
|  |  |  | @ Cl=0.6, Cd= | 0.0036224
alpha (deg) | Cl | Cd | Cm | Cl/Cd
-16.5 | -0.692 | 0.11751 | -0.024 | -5.892
-16 | -0.706 | 0.11006 | -0.025 | -6.417
-15.5 | -0.715 | 0.10428 | -0.026 | -6.853
-15 | -0.717 | 0.09787 | -0.027 | -7.324
-14.5 | -0.715 | 0.09384 | -0.028 | -7.62
-14 | -0.713 | 0.08709 | -0.029 | -8.19
-13.5 | -0.709 | 0.08083 | -0.031 | -8.769
-13 | -0.703 | 0.07317 | -0.034 | -9.611
-12.5 | -0.693 | 0.06799 | -0.035 | -10.188
-12 | -0.693 | 0.05341 | -0.041 | -12.98
-11.5 | -0.779 | 0.01271 | -0.055 | -61.264
-11 | -0.759 | 0.01135 | -0.057 | -66.879
-10.5 | -0.732 | 0.01056 | -0.058 | -69.311
-10 | -0.699 | 0.01004 | -0.06 | -69.65
-9.5 | -0.663 | 0.00955 | -0.061 | -69.44
-9 | -0.623 | 0.00907 | -0.062 | -68.766
-8.5 | -0.58 | 0.00861 | -0.063 | -67.391
-8 | -0.534 | 0.00828 | -0.065 | -64.49
-7.5 | -0.485 | 0.00794 | -0.066 | -61.039
-7 | -0.433 | 0.00661 | -0.067 | -65.579
-6.5 | -0.38 | 0.00681 | -0.068 | -55.783
-6 | -0.325 | 0.00661 | -0.07 | -49.13
-5.5 | -0.268 | 0.00678 | -0.071 | -39.481
-5 | -0.209 | 0.00659 | -0.072 | -31.779
-4.5 | -0.15 | 0.00634 | -0.073 | -23.719
-4 | -0.09 | 0.00649 | -0.074 | -13.927
-3.5 | -0.03 | 0.00629 | -0.076 | -4.791
-3 | 0.031 | 0.00611 | -0.077 | 4.996
-2.5 | 0.091 | 0.00578 | -0.078 | 15.804
-2 | 0.152 | 0.0035 | -0.079 | 43.544
-1.5 | 0.214 | 0.00294 | -0.08 | 72.737
-1 | 0.275 | 0.00288 | -0.081 | 95.427
-0.5 | 0.336 | 0.00291 | -0.083 | 115.765
0 | 0.396 | 0.00272 | -0.084 | 145.537
0.5 | 0.457 | 0.00324 | -0.085 | 140.99
1 | 0.517 | 0.00326 | -0.086 | 158.607
1.5 | 0.577 | 0.00344 | -0.087 | 167.817
2 | 0.635 | 0.0039 | -0.088 | 162.886
2.5 | 0.693 | 0.0043 | -0.089 | 161.156
3 | 0.751 | 0.00528 | -0.09 | 142.063
3.5 | 0.808 | 0.00627 | -0.091 | 128.88
4 | 0.865 | 0.00735 | -0.092 | 117.742
4.5 | 0.92 | 0.00967 | -0.093 | 95.138
5 | 0.974 | 0.01014 | -0.094 | 96.039
5.5 | 1.026 | 0.01055 | -0.095 | 97.228
6 | 1.077 | 0.01095 | -0.096 | 98.346
6.5 | 1.125 | 0.01137 | -0.097 | 98.992
7 | 1.171 | 0.01205 | -0.098 | 97.22
7.5 | 1.215 | 0.01254 | -0.099 | 96.914
8 | 1.254 | 0.01308 | -0.1 | 95.821
8.5 | 1.287 | 0.01363 | -0.101 | 94.456
9 | 1.316 | 0.01423 | -0.102 | 92.456
9.5 | 1.34 | 0.01483 | -0.103 | 90.318
10 | 1.358 | 0.01557 | -0.104 | 87.238
10.5 | 1.372 | 0.01624 | -0.105 | 84.504
11 | 1.38 | 0.01693 | -0.106 | 81.511
11.5 | 1.383 | 0.0177 | -0.107 | 78.117
12 | 1.38 | 0.01847 | -0.108 | 74.707
12.5 | 1.372 | 0.01955 | -0.109 | 70.203
13 | 1.359 | 0.0207 | -0.11 | 65.676
13.5 | 1.342 | 0.02182 | -0.11 | 61.51
14 | 1.317 | 0.02343 | -0.111 | 56.205
14.5 | 1.285 | 0.02465 | -0.112 | 52.112
15 | 1.245 | 0.02704 | -0.112 | 46.062
15.5 | 1.135 | 0.04794 | -0.103 | 23.668
16 | 1.051 | 0.071 | -0.095 | 14.804
16.5 | 0.975 | 0.1003 | -0.083 | 9.719

## 74. Re 5M Mach 0.00 (2)
BIGFOIL.COM POLAR EXPORT
NACA67-414 a=0.8
NACA67-414 a=0.8 |  |  |  | Cl Max: | 1.6477 | at alpha= | 20 | deg
XFOIL ncrit=9 |  |  |  | L/D Max: | 180.754 | at alpha= | 1.5 | deg
Re: | 5000000 |  |  | Cd Min: | 0.04841 | at alpha= | 20 | deg
Mach: | 0 |  |  | Cl=0 at alpha= | -3.6293 | deg
|  |  |  | @ Cl=0.1, Cd= | 0.0055415
|  |  |  | @ Cl=0.4, Cd= | 0.0029663
|  |  |  | @ Cl=0.6, Cd= | 0.0067469
alpha (deg) | Cl | Cd | Cm | Cl/Cd
-20 | -1.2081 | 0.03745 | -0.1367 | -32.259
-19.5 | -1.2288 | 0.03192 | -0.1356 | -38.4962
-19 | -1.2258 | 0.02883 | -0.1336 | -42.5182
-18.5 | -1.1996 | 0.02744 | -0.1325 | -43.7172
-18 | -1.199 | 0.02456 | -0.129 | -48.8192
-17.5 | -1.1969 | 0.022 | -0.1248 | -54.4045
-17 | -1.1834 | 0.02018 | -0.121 | -58.6422
-16.5 | -1.166 | 0.01856 | -0.1173 | -62.8233
-16 | -1.1393 | 0.01743 | -0.1144 | -65.3643
-15.5 | -1.1129 | 0.01631 | -0.1112 | -68.2342
-15 | -1.0785 | 0.01564 | -0.1089 | -68.9578
-14.5 | -1.0479 | 0.01474 | -0.1058 | -71.0923
-14 | -1.0119 | 0.01409 | -0.1035 | -71.8169
-13.5 | -0.9772 | 0.01336 | -0.1007 | -73.1437
-13 | -0.9407 | 0.01276 | -0.098 | -73.7226
-12.5 | -0.9036 | 0.01224 | -0.0954 | -73.8235
-12 | -0.8614 | 0.01167 | -0.0937 | -73.8132
-11.5 | -0.8163 | 0.01115 | -0.0925 | -73.2108
-11 | -0.7696 | 0.01064 | -0.0916 | -72.3308
-10.5 | -0.7239 | 0.00998 | -0.0905 | -72.5351
-10 | -0.6763 | 0.00942 | -0.0897 | -71.7941
-9.5 | -0.6266 | 0.009 | -0.0892 | -69.6222
-9 | -0.5761 | 0.00862 | -0.0888 | -66.8329
-8.5 | -0.5245 | 0.00831 | -0.0887 | -63.1167
-8 | -0.4726 | 0.008 | -0.0885 | -59.075
-7.5 | -0.4213 | 0.00763 | -0.0882 | -55.2163
-7 | -0.3681 | 0.00736 | -0.0884 | -50.0136
-6.5 | -0.3143 | 0.0071 | -0.0885 | -44.2676
-6 | -0.2608 | 0.00681 | -0.0886 | -38.2966
-5.5 | -0.206 | 0.00661 | -0.089 | -31.1649
-5 | -0.1517 | 0.00636 | -0.0892 | -23.8522
-4.5 | -0.0964 | 0.00617 | -0.0897 | -15.624
-4 | -0.0413 | 0.00597 | -0.09 | -6.9179
-3.5 | 0.0144 | 0.00581 | -0.0905 | 2.4785
-3 | 0.0698 | 0.00564 | -0.091 | 12.3759
-2.5 | 0.125 | 0.00546 | -0.0914 | 22.8938
-2 | 0.1793 | 0.0052 | -0.0916 | 34.4808
-1.5 | 0.2319 | 0.0048 | -0.0916 | 48.3125
-1 | 0.283 | 0.00429 | -0.0913 | 65.9674
-0.5 | 0.3323 | 0.00374 | -0.0907 | 88.8503
0 | 0.3804 | 0.00298 | -0.0898 | 127.651
0.5 | 0.4378 | 0.00294 | -0.0905 | 148.9116
1 | 0.4953 | 0.00297 | -0.0913 | 166.7677
1.5 | 0.5513 | 0.00305 | -0.0917 | 180.7541
2 | 0.5729 | 0.00399 | -0.0848 | 143.584
2.5 | 0.5689 | 0.00489 | -0.0723 | 116.3395
3 | 0.5779 | 0.00572 | -0.063 | 101.0315
3.5 | 0.5946 | 0.00659 | -0.0557 | 90.2276
4 | 0.6211 | 0.00736 | -0.0505 | 84.3886
4.5 | 0.6519 | 0.00809 | -0.0463 | 80.581
5 | 0.6823 | 0.00893 | -0.0421 | 76.4054
5.5 | 0.7181 | 0.00964 | -0.039 | 74.4917
6.5 | 0.8003 | 0.0107 | -0.035 | 74.7944
7 | 0.8435 | 0.01116 | -0.0334 | 75.5824
7.5 | 0.8852 | 0.01167 | -0.0315 | 75.8526
8 | 0.9287 | 0.01214 | -0.0301 | 76.4992
9 | 1.0112 | 0.01325 | -0.0267 | 76.317
9.5 | 1.051 | 0.01389 | -0.0247 | 75.6659
10 | 1.0904 | 0.01454 | -0.0228 | 74.9931
10.5 | 1.1277 | 0.01524 | -0.0206 | 73.9961
11 | 1.1639 | 0.01596 | -0.0182 | 72.9261
11.5 | 1.2001 | 0.01661 | -0.0158 | 72.2517
12 | 1.25 | 0.01745 | -0.0168 | 71.6332
13.5 | 1.3602 | 0.02054 | -0.0119 | 66.222
14 | 1.3938 | 0.0216 | -0.0099 | 64.5278
14.5 | 1.425 | 0.02282 | -0.0076 | 62.4452
15 | 1.4556 | 0.02411 | -0.0054 | 60.3733
15.5 | 1.4823 | 0.02565 | -0.0028 | 57.7895
16 | 1.5073 | 0.0274 | -0.0002 | 55.0109
16.5 | 1.5331 | 0.02909 | 0.0021 | 52.702
17 | 1.5573 | 0.03094 | 0.0043 | 50.3329
17.5 | 1.5807 | 0.03293 | 0.0065 | 48.0018
18 | 1.6017 | 0.03515 | 0.0086 | 45.5676
18.5 | 1.6192 | 0.03772 | 0.0107 | 42.9268
19 | 1.633 | 0.04074 | 0.0129 | 40.0835
19.5 | 1.6436 | 0.04419 | 0.0148 | 37.1939
20 | 1.6477 | 0.04841 | 0.0166 | 34.0364

## 75. Re 5M Mach 0.10 (1)
BIGFOIL.COM POLAR EXPORT
NACA67-414 a=0.8
NACA67-414 a=0.8 |  |  |  | Cl Max: | 1.373 | at alpha= | 11 | deg
JavaFoil+Calcfoil stall+Eppler ext transition |  |  |  | L/D Max: | 168.624 | at alpha= | 1.5 | deg
Re: | 5000000 |  |  | Cd Min: | 0.00271 | at alpha= | 0 | deg
Mach: | 0.1 |  |  | Cl=0 at alpha= | -3.2541 | deg
|  |  |  | @ Cl=0.1, Cd= | 0.0054907
|  |  |  | @ Cl=0.4, Cd= | 0.0027274
|  |  |  | @ Cl=0.6, Cd= | 0.0036055
alpha (deg) | Cl | Cd | Cm | Cl/Cd
-16.5 | -0.661 | 0.11948 | -0.024 | -5.53
-16 | -0.678 | 0.1125 | -0.025 | -6.03
-15.5 | -0.69 | 0.10589 | -0.026 | -6.518
-15 | -0.695 | 0.10062 | -0.027 | -6.903
-14.5 | -0.697 | 0.09461 | -0.028 | -7.367
-14 | -0.697 | 0.08884 | -0.029 | -7.842
-13.5 | -0.694 | 0.08242 | -0.03 | -8.424
-13 | -0.689 | 0.0768 | -0.032 | -8.969
-12.5 | -0.681 | 0.07061 | -0.034 | -9.649
-12 | -0.675 | 0.06155 | -0.038 | -10.962
-11.5 | -0.757 | 0.01595 | -0.054 | -47.42
-11 | -0.754 | 0.0116 | -0.057 | -64.973
-10.5 | -0.729 | 0.01073 | -0.058 | -67.943
-10 | -0.698 | 0.01009 | -0.06 | -69.209
-9.5 | -0.663 | 0.00963 | -0.061 | -68.809
-9 | -0.623 | 0.00918 | -0.062 | -67.946
-8.5 | -0.581 | 0.00867 | -0.064 | -67.042
-8 | -0.535 | 0.00833 | -0.065 | -64.261
-7.5 | -0.486 | 0.00801 | -0.066 | -60.668
-7 | -0.435 | 0.00661 | -0.067 | -65.757
-6.5 | -0.381 | 0.00688 | -0.069 | -55.441
-6 | -0.326 | 0.00661 | -0.07 | -49.268
-5.5 | -0.269 | 0.00682 | -0.071 | -39.397
-5 | -0.21 | 0.00657 | -0.072 | -32.055
-4.5 | -0.151 | 0.00638 | -0.074 | -23.674
-4 | -0.091 | 0.00649 | -0.075 | -14.002
-3.5 | -0.03 | 0.00637 | -0.076 | -4.752
-3 | 0.031 | 0.00601 | -0.077 | 5.106
-2.5 | 0.092 | 0.00577 | -0.078 | 15.926
-2 | 0.153 | 0.00364 | -0.079 | 42.126
-1.5 | 0.215 | 0.00296 | -0.081 | 72.724
-1 | 0.277 | 0.0029 | -0.082 | 95.405
-0.5 | 0.338 | 0.00272 | -0.083 | 124.328
0 | 0.398 | 0.00271 | -0.084 | 146.863
0.5 | 0.459 | 0.00324 | -0.085 | 141.709
1 | 0.52 | 0.00328 | -0.086 | 158.51
1.5 | 0.58 | 0.00344 | -0.087 | 168.624
2 | 0.638 | 0.00392 | -0.088 | 162.834
2.5 | 0.697 | 0.00433 | -0.089 | 160.861
3 | 0.754 | 0.00532 | -0.09 | 141.771
3.5 | 0.812 | 0.00632 | -0.091 | 128.521
4 | 0.869 | 0.00741 | -0.093 | 117.263
4.5 | 0.924 | 0.00972 | -0.094 | 95.026
5 | 0.978 | 0.01022 | -0.095 | 95.689
5.5 | 1.031 | 0.01062 | -0.096 | 97.08
6 | 1.081 | 0.01102 | -0.097 | 98.135
6.5 | 1.13 | 0.01146 | -0.098 | 98.61
7 | 1.176 | 0.01216 | -0.099 | 96.715
7.5 | 1.219 | 0.01263 | -0.1 | 96.507
8 | 1.257 | 0.01321 | -0.101 | 95.167
8.5 | 1.289 | 0.01376 | -0.102 | 93.683
9 | 1.317 | 0.01436 | -0.103 | 91.68
9.5 | 1.339 | 0.01501 | -0.104 | 89.258
10 | 1.356 | 0.01575 | -0.105 | 86.092
10.5 | 1.367 | 0.01642 | -0.106 | 83.262
11 | 1.373 | 0.01722 | -0.107 | 79.727
11.5 | 1.372 | 0.01803 | -0.108 | 76.087
12 | 1.366 | 0.01884 | -0.108 | 72.492
12.5 | 1.354 | 0.02 | -0.109 | 67.693
13 | 1.337 | 0.02112 | -0.11 | 63.282
13.5 | 1.314 | 0.02248 | -0.111 | 58.449
14 | 1.284 | 0.02414 | -0.111 | 53.203
14.5 | 1.241 | 0.0266 | -0.112 | 46.672
15 | 1.161 | 0.03756 | -0.108 | 30.901
15.5 | 0.999 | 0.09325 | -0.081 | 10.714
16 | 0.952 | 0.10504 | -0.077 | 9.059

## 76. Re 5M Mach 0.10 (2)
BIGFOIL.COM POLAR EXPORT
NACA67-414 a=0.8
NACA67-414 a=0.8 |  |  |  | Cl Max: | 1.6384 | at alpha= | 20 | deg
XFOIL ncrit=9 |  |  |  | L/D Max: | 181.77 | at alpha= | 1.5 | deg
Re: | 5000000 |  |  | Cd Min: | 0.05148 | at alpha= | 20 | deg
Mach: | 0.1 |  |  | Cl=0 at alpha= | -3.633 | deg
|  |  |  | @ Cl=0.1, Cd= | 0.0055603
|  |  |  | @ Cl=0.4, Cd= | 0.0029779
|  |  |  | @ Cl=0.6, Cd= | 0.0068019
alpha (deg) | Cl | Cd | Cm | Cl/Cd
-20 | -1.1243 | 0.04825 | -0.1368 | -23.3016
-19.5 | -1.1835 | 0.03703 | -0.1402 | -31.9606
-19 | -1.1846 | 0.033 | -0.1395 | -35.897
-18.5 | -1.1647 | 0.03089 | -0.1385 | -37.7048
-18 | -1.1762 | 0.02692 | -0.1351 | -43.6924
-17.5 | -1.1622 | 0.02484 | -0.1324 | -46.7874
-17 | -1.1575 | 0.02239 | -0.1283 | -51.6972
-16.5 | -1.154 | 0.01995 | -0.1233 | -57.8446
-16 | -1.1338 | 0.01841 | -0.1196 | -61.5861
-15.5 | -1.1105 | 0.01707 | -0.1158 | -65.0557
-15 | -1.0764 | 0.01633 | -0.1133 | -65.9155
-14.5 | -1.0476 | 0.0153 | -0.1099 | -68.4706
-14 | -1.0116 | 0.0146 | -0.1073 | -69.2877
-13.5 | -0.9777 | 0.01377 | -0.1043 | -71.0022
-13 | -0.9412 | 0.01311 | -0.1015 | -71.7925
-12.5 | -0.9046 | 0.01251 | -0.0985 | -72.3102
-12 | -0.8647 | 0.01191 | -0.0961 | -72.6029
-11.5 | -0.8198 | 0.01135 | -0.0947 | -72.2291
-11 | -0.7731 | 0.0108 | -0.0935 | -71.5833
-10.5 | -0.7264 | 0.01019 | -0.0924 | -71.2856
-10 | -0.6793 | 0.00955 | -0.0913 | -71.1309
-9.5 | -0.6297 | 0.00909 | -0.0906 | -69.2739
-9 | -0.5789 | 0.00869 | -0.0901 | -66.6168
-8.5 | -0.5271 | 0.00836 | -0.0898 | -63.0502
-8 | -0.4746 | 0.00807 | -0.0897 | -58.8104
-7.5 | -0.4232 | 0.00768 | -0.0893 | -55.1042
-7 | -0.3697 | 0.00739 | -0.0893 | -50.0271
-6.5 | -0.3154 | 0.00714 | -0.0894 | -44.1737
-6 | -0.2617 | 0.00683 | -0.0894 | -38.3163
-5.5 | -0.2067 | 0.00662 | -0.0897 | -31.2236
-5 | -0.1519 | 0.00638 | -0.09 | -23.8088
-4 | -0.0411 | 0.00598 | -0.0907 | -6.8729
-3.5 | 0.0149 | 0.00582 | -0.0912 | 2.5601
-3 | 0.0707 | 0.00565 | -0.0916 | 12.5133
-2.5 | 0.1262 | 0.00548 | -0.092 | 23.0292
-2 | 0.1808 | 0.00521 | -0.0923 | 34.7025
-1.5 | 0.2337 | 0.00481 | -0.0922 | 48.5863
-0.5 | 0.3344 | 0.00375 | -0.0912 | 89.1733
0 | 0.3826 | 0.00299 | -0.0903 | 127.9599
0.5 | 0.4403 | 0.00295 | -0.0911 | 149.2542
1 | 0.4981 | 0.00298 | -0.0918 | 167.1477
1.5 | 0.5544 | 0.00305 | -0.0922 | 181.7705
2 | 0.5758 | 0.00398 | -0.0852 | 144.6734
2.5 | 0.5687 | 0.00491 | -0.0719 | 115.8248
3 | 0.5779 | 0.00575 | -0.0627 | 100.5043
3.5 | 0.5945 | 0.00664 | -0.0553 | 89.5331
4 | 0.621 | 0.00742 | -0.05 | 83.6927
4.5 | 0.6514 | 0.00817 | -0.0457 | 79.7307
5 | 0.6824 | 0.00901 | -0.0415 | 75.7381
5.5 | 0.7177 | 0.00973 | -0.0383 | 73.7616
6.5 | 0.801 | 0.0108 | -0.0343 | 74.1667
7 | 0.8436 | 0.01128 | -0.0325 | 74.7872
7.5 | 0.8861 | 0.01179 | -0.0307 | 75.1569
8 | 0.9302 | 0.01226 | -0.0293 | 75.8728
9 | 1.0124 | 0.01343 | -0.0256 | 75.3835
9.5 | 1.0529 | 0.01407 | -0.0237 | 74.833
10 | 1.0926 | 0.01473 | -0.0217 | 74.1752
10.5 | 1.1294 | 0.01548 | -0.0193 | 72.9587
11 | 1.1669 | 0.01619 | -0.017 | 72.0754
11.5 | 1.2027 | 0.01688 | -0.0144 | 71.25
12 | 1.253 | 0.01779 | -0.0153 | 70.4328
13.5 | 1.3637 | 0.02097 | -0.0101 | 65.031
14 | 1.3976 | 0.02207 | -0.0079 | 63.3258
14.5 | 1.4278 | 0.02341 | -0.0054 | 60.991
15 | 1.458 | 0.02479 | -0.003 | 58.814
15.5 | 1.4832 | 0.02651 | -0.0001 | 55.9487
16 | 1.5096 | 0.02823 | 0.0024 | 53.475
16.5 | 1.5362 | 0.02997 | 0.0047 | 51.2579
17 | 1.5591 | 0.03201 | 0.0072 | 48.7067
17.5 | 1.5801 | 0.0343 | 0.0096 | 46.0671
18 | 1.5986 | 0.03684 | 0.0119 | 43.3931
18.5 | 1.6137 | 0.03977 | 0.0142 | 40.5758
19 | 1.6229 | 0.0434 | 0.0165 | 37.394
19.5 | 1.633 | 0.04711 | 0.0182 | 34.6636
20 | 1.6384 | 0.05148 | 0.0196 | 31.826

## 77. Re 5M Mach 0.25 (1)
BIGFOIL.COM POLAR EXPORT
NACA67-414 a=0.8
NACA67-414 a=0.8 |  |  |  | Cl Max: | 1.329 | at alpha= | 10 | deg
JavaFoil+Calcfoil stall+Eppler ext transition |  |  |  | L/D Max: | 170.105 | at alpha= | 1.5 | deg
Re: | 5000000 |  |  | Cd Min: | 0.00271 | at alpha= | -1 | deg
Mach: | 0.25 |  |  | Cl=0 at alpha= | -3.254 | deg
|  |  |  | @ Cl=0.1, Cd= | 0.0054824
|  |  |  | @ Cl=0.4, Cd= | 0.0032327
|  |  |  | @ Cl=0.6, Cd= | 0.0035332
alpha (deg) | Cl | Cd | Cm | Cl/Cd
-15 | -0.507 | 0.11247 | -0.024 | -4.504
-14.5 | -0.535 | 0.1053 | -0.025 | -5.081
-14 | -0.559 | 0.09806 | -0.027 | -5.703
-13.5 | -0.578 | 0.09197 | -0.028 | -6.286
-13 | -0.592 | 0.0852 | -0.029 | -6.95
-12.5 | -0.601 | 0.07966 | -0.03 | -7.544
-12 | -0.604 | 0.07442 | -0.032 | -8.121
-11.5 | -0.603 | 0.06833 | -0.034 | -8.825
-11 | -0.599 | 0.06047 | -0.037 | -9.912
-10.5 | -0.605 | 0.04418 | -0.046 | -13.702
-10 | -0.678 | 0.01109 | -0.061 | -61.146
-9.5 | -0.653 | 0.01018 | -0.063 | -64.157
-9 | -0.62 | 0.00964 | -0.064 | -64.33
-8.5 | -0.582 | 0.0091 | -0.065 | -63.971
-8 | -0.539 | 0.00864 | -0.067 | -62.463
-7.5 | -0.492 | 0.00826 | -0.068 | -59.599
-7 | -0.442 | 0.00792 | -0.069 | -55.799
-6.5 | -0.389 | 0.00764 | -0.07 | -50.888
-6 | -0.333 | 0.00628 | -0.072 | -52.973
-5.5 | -0.275 | 0.00653 | -0.073 | -42.151
-5 | -0.216 | 0.0063 | -0.074 | -34.228
-4.5 | -0.155 | 0.0065 | -0.076 | -23.8
-4 | -0.093 | 0.0063 | -0.077 | -14.803
-3.5 | -0.031 | 0.00592 | -0.078 | -5.247
-3 | 0.032 | 0.00559 | -0.079 | 5.63
-2.5 | 0.094 | 0.00567 | -0.08 | 16.633
-2 | 0.157 | 0.0037 | -0.082 | 42.608
-1.5 | 0.221 | 0.00297 | -0.083 | 74.49
-1 | 0.284 | 0.00271 | -0.084 | 105.039
-0.5 | 0.347 | 0.00319 | -0.085 | 108.739
0 | 0.409 | 0.00324 | -0.086 | 126.106
0.5 | 0.471 | 0.00328 | -0.087 | 143.787
1 | 0.534 | 0.00331 | -0.089 | 161
1.5 | 0.596 | 0.0035 | -0.09 | 170.105
2 | 0.655 | 0.00399 | -0.091 | 163.922
2.5 | 0.715 | 0.00445 | -0.092 | 160.589
3 | 0.774 | 0.00547 | -0.093 | 141.492
3.5 | 0.833 | 0.00652 | -0.094 | 127.809
4 | 0.891 | 0.00774 | -0.095 | 115.091
4.5 | 0.947 | 0.01018 | -0.096 | 93.083
5 | 1.002 | 0.01057 | -0.097 | 94.797
5.5 | 1.055 | 0.011 | -0.098 | 95.934
6 | 1.106 | 0.01143 | -0.099 | 96.707
6.5 | 1.153 | 0.01191 | -0.1 | 96.83
7 | 1.198 | 0.01271 | -0.101 | 94.227
7.5 | 1.238 | 0.01327 | -0.103 | 93.27
8 | 1.272 | 0.01387 | -0.104 | 91.687
8.5 | 1.298 | 0.01453 | -0.105 | 89.279
9 | 1.316 | 0.01525 | -0.106 | 86.31
9.5 | 1.327 | 0.01598 | -0.107 | 83.02
10 | 1.329 | 0.01677 | -0.108 | 79.24
10.5 | 1.321 | 0.01773 | -0.109 | 74.512
11 | 1.305 | 0.01869 | -0.109 | 69.812
11.5 | 1.278 | 0.01983 | -0.11 | 64.436
12 | 1.241 | 0.02126 | -0.111 | 58.378
12.5 | 1.194 | 0.02261 | -0.112 | 52.827
13 | 1.122 | 0.02816 | -0.11 | 39.833
13.5 | 0.912 | 0.08601 | -0.074 | 10.6
14 | 0.841 | 0.09864 | -0.066 | 8.525
14.5 | 0.766 | 0.10829 | -0.063 | 7.071
15 | 0.687 | 0.11683 | -0.061 | 5.88

## 78. Re 5M Mach 0.25 (2)
BIGFOIL.COM POLAR EXPORT
NACA67-414 a=0.8
NACA67-414 a=0.8 |  |  |  | Cl Max: | 1.5504 | at alpha= | 18 | deg
XFOIL ncrit=9 |  |  |  | L/D Max: | 184.984 | at alpha= | 1.5 | deg
Re: | 5000000 |  |  | Cd Min: | 0.19153 | at alpha= | -20 | deg
Mach: | 0.25 |  |  | Cl=0 at alpha= | -3.6573 | deg
|  |  |  | @ Cl=0.1, Cd= | 0.0056515
|  |  |  | @ Cl=0.4, Cd= | 0.0030164
|  |  |  | @ Cl=0.6, Cd= | 0.00718
alpha (deg) | Cl | Cd | Cm | Cl/Cd
-20 | -0.4033 | 0.19153 | -0.0702 | -2.1057
-19.5 | -0.3958 | 0.18234 | -0.0744 | -2.1707
-19 | -0.3808 | 0.17581 | -0.0785 | -2.166
-18.5 | -0.3594 | 0.17118 | -0.0823 | -2.0995
-18 | -0.3482 | 0.16337 | -0.0866 | -2.1314
-17 | -0.8759 | 0.0509 | -0.1476 | -17.2083
-16.5 | -0.9367 | 0.03849 | -0.1538 | -24.3362
-16 | -0.9581 | 0.03272 | -0.1527 | -29.2818
-15.5 | -0.9934 | 0.02709 | -0.1481 | -36.6704
-15 | -0.9745 | 0.02506 | -0.1447 | -38.8867
-14.5 | -0.9831 | 0.02175 | -0.1382 | -45.2
-14 | -0.9629 | 0.02001 | -0.1336 | -48.1209
-13.5 | -0.9516 | 0.01778 | -0.1275 | -53.5208
-13 | -0.9238 | 0.01641 | -0.1228 | -56.2949
-12.5 | -0.8934 | 0.01518 | -0.1182 | -58.8538
-12 | -0.8639 | 0.0139 | -0.1132 | -62.1511
-11.5 | -0.8289 | 0.01292 | -0.1088 | -64.1563
-11 | -0.7875 | 0.01206 | -0.1055 | -65.2985
-10.5 | -0.7398 | 0.01135 | -0.1034 | -65.1806
-10 | -0.6919 | 0.01058 | -0.1014 | -65.397
-9.5 | -0.6446 | 0.00972 | -0.0993 | -66.3169
-9 | -0.5934 | 0.00915 | -0.0978 | -64.8525
-8.5 | -0.5406 | 0.00871 | -0.0968 | -62.0666
-8 | -0.4866 | 0.00835 | -0.096 | -58.2754
-7.5 | -0.4319 | 0.00801 | -0.0954 | -53.9201
-7 | -0.378 | 0.00757 | -0.0947 | -49.9339
-6.5 | -0.3222 | 0.00728 | -0.0944 | -44.2582
-6 | -0.2664 | 0.00698 | -0.0942 | -38.1662
-5.5 | -0.2101 | 0.00671 | -0.0941 | -31.3115
-5 | -0.1532 | 0.00649 | -0.0942 | -23.6055
-4.5 | -0.0965 | 0.00625 | -0.0943 | -15.44
-4 | -0.0392 | 0.00606 | -0.0945 | -6.4686
-3.5 | 0.018 | 0.00589 | -0.0948 | 3.056
-3 | 0.0754 | 0.00572 | -0.0951 | 13.1818
-2.5 | 0.1329 | 0.00556 | -0.0955 | 23.9029
-2 | 0.1893 | 0.00529 | -0.0958 | 35.7845
-1.5 | 0.2435 | 0.0049 | -0.0956 | 49.6939
-1 | 0.2959 | 0.00439 | -0.0952 | 67.4032
-0.5 | 0.3461 | 0.00381 | -0.0943 | 90.8399
0 | 0.3947 | 0.00302 | -0.0931 | 130.6954
0.5 | 0.4541 | 0.00298 | -0.0939 | 152.3826
1 | 0.5138 | 0.00301 | -0.0946 | 170.6977
1.5 | 0.5716 | 0.00309 | -0.095 | 184.9838
2 | 0.5907 | 0.00396 | -0.087 | 149.1667
2.5 | 0.5709 | 0.00501 | -0.0707 | 113.9521
3 | 0.577 | 0.00597 | -0.0606 | 96.6499
3.5 | 0.5928 | 0.00695 | -0.0528 | 85.295
4 | 0.6191 | 0.00779 | -0.0472 | 79.4737
4.5 | 0.6498 | 0.0086 | -0.0426 | 75.5581
5 | 0.6811 | 0.00948 | -0.0382 | 71.846
5.5 | 0.7181 | 0.01024 | -0.0349 | 70.127
6.5 | 0.8028 | 0.01142 | -0.0303 | 70.2977
7 | 0.848 | 0.01192 | -0.0285 | 71.1409
7.5 | 0.8912 | 0.0125 | -0.0264 | 71.296
8 | 0.9363 | 0.01304 | -0.0246 | 71.8021
8.5 | 0.9802 | 0.01366 | -0.0226 | 71.757
9 | 1.0213 | 0.01438 | -0.0202 | 71.0223
9.5 | 1.0624 | 0.01514 | -0.0178 | 70.1717
10 | 1.1035 | 0.01591 | -0.0154 | 69.3589
10.5 | 1.1414 | 0.0168 | -0.0125 | 67.9405
11 | 1.181 | 0.01759 | -0.0098 | 67.1404
11.5 | 1.2165 | 0.0185 | -0.0065 | 65.7568
12 | 1.2675 | 0.01979 | -0.0069 | 64.0475
12.5 | 1.3111 | 0.021 | -0.0055 | 62.4333
13 | 1.3468 | 0.02223 | -0.0027 | 60.5848
13.5 | 1.38 | 0.02367 | 0.0005 | 58.3016
14 | 1.411 | 0.02526 | 0.0037 | 55.8591
14.5 | 1.4343 | 0.02744 | 0.0077 | 52.2704
15 | 1.4666 | 0.02911 | 0.0105 | 50.3813
15.5 | 1.4904 | 0.0314 | 0.0139 | 47.465
16 | 1.5126 | 0.03395 | 0.0172 | 44.5538
16.5 | 1.5302 | 0.03696 | 0.0205 | 41.4015
17 | 1.5442 | 0.0404 | 0.0236 | 38.2228
17.5 | 1.5457 | 0.04517 | 0.0268 | 34.2196
18 | 1.5504 | 0.04994 | 0.029 | 31.0453
18.5 | 1.5496 | 0.05563 | 0.0305 | 27.8555
19 | 1.5428 | 0.06238 | 0.031 | 24.7323
19.5 | 1.5278 | 0.07062 | 0.0301 | 21.6341
20 | 1.4991 | 0.08129 | 0.027 | 18.4414

## 79. Re 5M Mach 0.50 (1)
BIGFOIL.COM POLAR EXPORT
NACA67-414 a=0.8
NACA67-414 a=0.8 |  |  |  | Cl Max: | 1.273 | at alpha= | 20 | deg
JavaFoil+Calcfoil stall+Eppler ext transition |  |  |  | L/D Max: | 176.327 | at alpha= | 1.5 | deg
Re: | 5000000 |  |  | Cd Min: | 0.00329 | at alpha= | -1 | deg
Mach: | 0.5 |  |  | Cl=0 at alpha= | -3.2536 | deg
|  |  |  | @ Cl=0.1, Cd= | 0.0056036
|  |  |  | @ Cl=0.4, Cd= | 0.0033479
|  |  |  | @ Cl=0.6, Cd= | 0.0035591
alpha (deg) | Cl | Cd | Cm | Cl/Cd
-20 | -0.925 | 0.15928 | -0.025 | -5.806
-19.5 | -0.898 | 0.15307 | -0.026 | -5.866
-19 | -0.872 | 0.1509 | -0.027 | -5.782
-18.5 | -0.844 | 0.14279 | -0.027 | -5.909
-18 | -0.815 | 0.13942 | -0.027 | -5.847
-17.5 | -0.788 | 0.13527 | -0.027 | -5.823
-17 | -0.761 | 0.12915 | -0.028 | -5.89
-16.5 | -0.734 | 0.12824 | -0.029 | -5.72
-16 | -0.707 | 0.12471 | -0.029 | -5.667
-15.5 | -0.678 | 0.11804 | -0.029 | -5.748
-15 | -0.65 | 0.11321 | -0.029 | -5.745
-14.5 | -0.623 | 0.10713 | -0.03 | -5.816
-14 | -0.596 | 0.10408 | -0.031 | -5.725
-13.5 | -0.568 | 0.10068 | -0.031 | -5.647
-13 | -0.541 | 0.09983 | -0.032 | -5.417
-12.5 | -0.513 | 0.0914 | -0.031 | -5.608
-12 | -0.485 | 0.08271 | -0.032 | -5.868
-11.5 | -0.458 | 0.07528 | -0.034 | -6.086
-11 | -0.431 | 0.06938 | -0.035 | -6.209
-10.5 | -0.403 | 0.06414 | -0.035 | -6.286
-10 | -0.374 | 0.07319 | -0.033 | -5.113
-9.5 | -0.347 | 0.0638 | -0.034 | -5.435
-9 | -0.32 | 0.05773 | -0.036 | -5.536
-8.5 | -0.293 | 0.05192 | -0.039 | -5.641
-8 | -0.264 | 0.05459 | -0.035 | -4.828
-7.5 | -0.347 | 0.04855 | -0.039 | -7.153
-7 | -0.435 | 0.00915 | -0.077 | -47.565
-6.5 | -0.404 | 0.0085 | -0.078 | -47.509
-6 | -0.355 | 0.00798 | -0.08 | -44.521
-5.5 | -0.299 | 0.0074 | -0.081 | -40.345
-5 | -0.236 | 0.00737 | -0.082 | -32.026
-4.5 | -0.171 | 0.00706 | -0.084 | -24.147
-4 | -0.103 | 0.00679 | -0.085 | -15.179
-3.5 | -0.034 | 0.0065 | -0.087 | -5.304
-3 | 0.035 | 0.00539 | -0.088 | 6.496
-2.5 | 0.105 | 0.00562 | -0.089 | 18.691
-2 | 0.176 | 0.00542 | -0.091 | 32.411
-1.5 | 0.247 | 0.0035 | -0.092 | 70.736
-1 | 0.318 | 0.00329 | -0.093 | 96.494
-0.5 | 0.388 | 0.00333 | -0.095 | 116.482
0 | 0.455 | 0.00343 | -0.096 | 132.771
0.5 | 0.525 | 0.00348 | -0.097 | 150.632
1 | 0.594 | 0.00354 | -0.099 | 167.629
1.5 | 0.663 | 0.00376 | -0.1 | 176.327
2 | 0.728 | 0.00439 | -0.101 | 165.962
2.5 | 0.795 | 0.00509 | -0.102 | 156.002
3 | 0.86 | 0.00681 | -0.103 | 126.259
3.5 | 0.925 | 0.00806 | -0.105 | 114.743
4 | 0.988 | 0.00956 | -0.106 | 103.337
4.5 | 1.047 | 0.01179 | -0.107 | 88.805
5 | 1.102 | 0.01238 | -0.108 | 89.029
5.5 | 1.151 | 0.013 | -0.109 | 88.528
6 | 1.191 | 0.01401 | -0.111 | 85.039
6.5 | 1.219 | 0.01492 | -0.112 | 81.715
7 | 1.225 | 0.01593 | -0.113 | 76.926
7.5 | 1.191 | 0.017 | -0.114 | 70.066
8 | 0.879 | 0.01902 | -0.115 | 46.195
8.5 | 0.784 | 0.01989 | -0.116 | 39.444
9 | 0.674 | 0.06662 | -0.056 | 10.11
9.5 | 0.707 | 0.06139 | -0.069 | 11.509
10 | 0.728 | 0.07246 | -0.058 | 10.043
10.5 | 0.913 | 0.02219 | -0.121 | 41.139
11 | 0.788 | 0.07145 | -0.071 | 11.022
11.5 | 0.81 | 0.08007 | -0.064 | 10.111
12 | 0.836 | 0.08945 | -0.065 | 9.348
12.5 | 0.863 | 0.09316 | -0.066 | 9.265
13 | 0.89 | 0.09631 | -0.067 | 9.238
13.5 | 0.916 | 0.10167 | -0.067 | 9.011
14 | 0.946 | 0.1079 | -0.072 | 8.763
14.5 | 0.972 | 0.11625 | -0.074 | 8.365
15 | 0.997 | 0.11414 | -0.072 | 8.736
15.5 | 1.024 | 0.1177 | -0.074 | 8.701
16 | 1.057 | 0.12141 | -0.081 | 8.707
16.5 | 1.087 | 0.12845 | -0.085 | 8.461
17 | 1.105 | 0.13014 | -0.079 | 8.494
17.5 | 1.133 | 0.13661 | -0.082 | 8.295
18 | 1.168 | 0.13933 | -0.088 | 8.38
18.5 | 1.195 | 0.14774 | -0.09 | 8.09
19 | 1.213 | 0.14947 | -0.086 | 8.115
19.5 | 1.241 | 0.15473 | -0.088 | 8.021
20 | 1.273 | 0.15802 | -0.093 | 8.059

## 80. Re 5M Mach 0.50 (2)
BIGFOIL.COM POLAR EXPORT
NACA67-414 a=0.8
NACA67-414 a=0.8 |  |  |  | Cl Max: | 1.1897 | at alpha= | 11 | deg
XFOIL ncrit=9 |  |  |  | L/D Max: | 196.067 | at alpha= | 1.5 | deg
Re: | 5000000 |  |  | Cd Min: | 0.14614 | at alpha= | 16 | deg
Mach: | 0.5 |  |  | Cl=0 at alpha= | -3.7849 | deg
|  |  |  | @ Cl=0.1, Cd= | 0.0060226
|  |  |  | @ Cl=0.4, Cd= | 0.0041092
|  |  |  | @ Cl=0.6, Cd= | 0.0032392
alpha (deg) | Cl | Cd | Cm | Cl/Cd
-13 | -0.1764 | 0.10402 | -0.1391 | -1.6958
-12.5 | -0.181 | 0.09416 | -0.1439 | -1.9223
-12 | -0.1924 | 0.08407 | -0.149 | -2.2886
-11.5 | -0.2104 | 0.07381 | -0.1542 | -2.8506
-11 | -0.2505 | 0.06117 | -0.1613 | -4.0951
-10.5 | -0.2738 | 0.04853 | -0.1715 | -5.6419
-10 | -0.3144 | 0.03902 | -0.1748 | -8.0574
-9.5 | -0.3511 | 0.03263 | -0.171 | -10.76
-9 | -0.3932 | 0.02691 | -0.1623 | -14.6117
-8.5 | -0.4295 | 0.02198 | -0.1502 | -19.5405
-8 | -0.4568 | 0.01617 | -0.138 | -28.2498
-7.5 | -0.4418 | 0.01128 | -0.1301 | -39.1667
-7 | -0.3932 | 0.00937 | -0.1253 | -41.9637
-6.5 | -0.3384 | 0.00833 | -0.1213 | -40.6242
-6 | -0.2784 | 0.00774 | -0.1185 | -35.969
-5.5 | -0.2162 | 0.00734 | -0.1164 | -29.455
-5 | -0.1543 | 0.00697 | -0.1147 | -22.1377
-4.5 | -0.0906 | 0.00672 | -0.1136 | -13.4821
-4 | -0.0277 | 0.00645 | -0.1127 | -4.2946
-3.5 | 0.0367 | 0.00623 | -0.1122 | 5.8909
-3 | 0.1008 | 0.00602 | -0.1119 | 16.7442
-2.5 | 0.1649 | 0.00582 | -0.1118 | 28.3333
-2 | 0.2288 | 0.00563 | -0.1118 | 40.6394
-1.5 | 0.2888 | 0.00527 | -0.1111 | 54.8008
-1 | 0.3453 | 0.00478 | -0.1099 | 72.2385
-0.5 | 0.3978 | 0.00415 | -0.108 | 95.8554
0 | 0.4469 | 0.00324 | -0.1054 | 137.9321
0.5 | 0.5128 | 0.00317 | -0.1058 | 161.7666
1 | 0.5797 | 0.00322 | -0.1063 | 180.0311
1.5 | 0.6431 | 0.00328 | -0.1059 | 196.0671
2 | 0.6523 | 0.00376 | -0.0937 | 173.484
2.5 | 0.6085 | 0.00532 | -0.0713 | 114.3797
3 | 0.5912 | 0.00698 | -0.0555 | 84.6991
3.5 | 0.5962 | 0.0084 | -0.0445 | 70.9762
4 | 0.6179 | 0.00959 | -0.0369 | 64.4317
5 | 0.6821 | 0.01178 | -0.0257 | 57.9032
5.5 | 0.7196 | 0.01286 | -0.021 | 55.9565
6 | 0.7673 | 0.01366 | -0.0179 | 56.1713
6.5 | 0.8186 | 0.01439 | -0.0152 | 56.8867
7 | 0.8685 | 0.01519 | -0.0122 | 57.1758
7.5 | 0.9195 | 0.01601 | -0.0091 | 57.4329
8 | 0.9695 | 0.01692 | -0.0057 | 57.2991
8.5 | 1.0166 | 0.01803 | -0.0017 | 56.3838
9 | 1.0652 | 0.01918 | 0.0022 | 55.537
10 | 1.1492 | 0.02237 | 0.0125 | 51.3724
11 | 1.1897 | 0.02847 | 0.0269 | 41.7878
11.5 | 1.1773 | 0.03405 | 0.0352 | 34.5756
12 | 1.1508 | 0.04106 | 0.0421 | 28.0273
12.5 | 1.1162 | 0.05113 | 0.0435 | 21.8306
13.5 | 1.0347 | 0.07464 | 0.0387 | 13.8625
14 | 0.9993 | 0.08851 | 0.031 | 11.2902
14.5 | 0.9711 | 0.10337 | 0.0213 | 9.3944
15 | 0.9489 | 0.11814 | 0.012 | 8.032
15.5 | 0.9265 | 0.13245 | 0.0035 | 6.9951
16 | 0.9094 | 0.14614 | -0.005 | 6.2228

## 81. Re 6M Mach 0.00 (1)
BIGFOIL.COM POLAR EXPORT
NACA67-414 a=0.8
NACA67-414 a=0.8 |  |  |  | Cl Max: | 1.384 | at alpha= | 11.5 | deg
JavaFoil+Calcfoil stall+Eppler ext transition |  |  |  | L/D Max: | 169.173 | at alpha= | 0.5 | deg
Re: | 6000000 |  |  | Cd Min: | 0.0027 | at alpha= | 0.5 | deg
Mach: | 0 |  |  | Cl=0 at alpha= | -3.2541 | deg
|  |  |  | @ Cl=0.1, Cd= | 0.0053653
|  |  |  | @ Cl=0.4, Cd= | 0.0028402
|  |  |  | @ Cl=0.6, Cd= | 0.0040035
alpha (deg) | Cl | Cd | Cm | Cl/Cd
-17 | -0.678 | 0.12023 | -0.024 | -5.637
-16.5 | -0.693 | 0.11594 | -0.025 | -5.977
-16 | -0.707 | 0.10885 | -0.026 | -6.496
-15.5 | -0.716 | 0.10258 | -0.027 | -6.976
-15 | -0.718 | 0.09626 | -0.028 | -7.46
-14.5 | -0.717 | 0.09202 | -0.028 | -7.787
-14 | -0.715 | 0.08521 | -0.03 | -8.391
-13.5 | -0.711 | 0.07829 | -0.032 | -9.083
-13 | -0.708 | 0.06915 | -0.035 | -10.238
-12.5 | -0.699 | 0.06301 | -0.037 | -11.096
-12 | -0.786 | 0.01564 | -0.053 | -50.274
-11.5 | -0.783 | 0.01188 | -0.055 | -65.89
-11 | -0.761 | 0.01085 | -0.057 | -70.106
-10.5 | -0.733 | 0.01018 | -0.058 | -71.999
-10 | -0.7 | 0.00969 | -0.06 | -72.285
-9.5 | -0.664 | 0.0092 | -0.061 | -72.138
-9 | -0.624 | 0.00878 | -0.062 | -71.057
-8.5 | -0.581 | 0.00833 | -0.063 | -69.715
-8 | -0.534 | 0.008 | -0.065 | -66.779
-7.5 | -0.485 | 0.00661 | -0.066 | -73.37
-7 | -0.434 | 0.00686 | -0.067 | -63.206
-6.5 | -0.38 | 0.00659 | -0.068 | -57.67
-6 | -0.325 | 0.00678 | -0.07 | -47.878
-5.5 | -0.268 | 0.00657 | -0.071 | -40.795
-5 | -0.21 | 0.00634 | -0.072 | -33.036
-4.5 | -0.15 | 0.00642 | -0.073 | -23.408
-4 | -0.09 | 0.0063 | -0.074 | -14.359
-3.5 | -0.03 | 0.0061 | -0.076 | -4.939
-3 | 0.031 | 0.00593 | -0.077 | 5.144
-2.5 | 0.091 | 0.00556 | -0.078 | 16.446
-2 | 0.152 | 0.00424 | -0.079 | 35.96
-1.5 | 0.214 | 0.00344 | -0.08 | 62.208
-1 | 0.275 | 0.00289 | -0.081 | 95.249
-0.5 | 0.336 | 0.00283 | -0.083 | 119.031
0 | 0.396 | 0.00285 | -0.084 | 138.908
0.5 | 0.457 | 0.0027 | -0.085 | 169.173
1 | 0.517 | 0.00334 | -0.086 | 154.948
1.5 | 0.577 | 0.00383 | -0.087 | 150.595
2 | 0.634 | 0.00426 | -0.088 | 149.012
2.5 | 0.692 | 0.00509 | -0.089 | 136.08
3 | 0.751 | 0.00594 | -0.09 | 126.284
3.5 | 0.808 | 0.00677 | -0.091 | 119.409
4 | 0.865 | 0.00758 | -0.092 | 114.112
4.5 | 0.92 | 0.00939 | -0.093 | 97.993
5 | 0.974 | 0.00983 | -0.094 | 99.082
5.5 | 1.027 | 0.01021 | -0.095 | 100.554
6 | 1.077 | 0.0106 | -0.096 | 101.639
6.5 | 1.126 | 0.01101 | -0.097 | 102.286
7 | 1.172 | 0.01167 | -0.098 | 100.405
7.5 | 1.216 | 0.01215 | -0.099 | 100.095
8 | 1.254 | 0.01267 | -0.1 | 98.97
8.5 | 1.288 | 0.0132 | -0.101 | 97.578
9 | 1.317 | 0.01378 | -0.102 | 95.546
9.5 | 1.341 | 0.01437 | -0.103 | 93.314
10 | 1.359 | 0.01506 | -0.104 | 90.237
10.5 | 1.373 | 0.0157 | -0.105 | 87.419
11 | 1.381 | 0.01639 | -0.106 | 84.27
11.5 | 1.384 | 0.01713 | -0.107 | 80.787
12 | 1.381 | 0.01787 | -0.108 | 77.282
12.5 | 1.373 | 0.01892 | -0.109 | 72.599
13 | 1.36 | 0.02002 | -0.11 | 67.958
13.5 | 1.343 | 0.02106 | -0.11 | 63.764
14 | 1.319 | 0.0225 | -0.111 | 58.596
14.5 | 1.286 | 0.02375 | -0.112 | 54.145
15 | 1.248 | 0.02579 | -0.112 | 48.387
15.5 | 1.196 | 0.03097 | -0.111 | 38.612
16 | 1.15 | 0.0341 | -0.111 | 33.716
16.5 | 0.997 | 0.08461 | -0.091 | 11.783

## 82. Re 6M Mach 0.00 (2)
BIGFOIL.COM POLAR EXPORT
NACA67-414 a=0.8
NACA67-414 a=0.8 |  |  |  | Cl Max: | 1.6735 | at alpha= | 20 | deg
XFOIL ncrit=9 |  |  |  | L/D Max: | 175.466 | at alpha= | 1.5 | deg
Re: | 6000000 |  |  | Cd Min: | 0.04583 | at alpha= | 20 | deg
Mach: | 0 |  |  | Cl=0 at alpha= | -3.6122 | deg
|  |  |  | @ Cl=0.1, Cd= | 0.0053386
|  |  |  | @ Cl=0.4, Cd= | 0.0030299
|  |  |  | @ Cl=0.6, Cd= | 0.0067787
alpha (deg) | Cl | Cd | Cm | Cl/Cd
-20 | -1.2853 | 0.0312 | -0.135 | -41.1955
-19.5 | -1.2887 | 0.02778 | -0.1326 | -46.3895
-19 | -1.2789 | 0.02539 | -0.1301 | -50.3702
-18.5 | -1.2528 | 0.02411 | -0.1285 | -51.9618
-18 | -1.2428 | 0.02201 | -0.1251 | -56.4652
-17.5 | -1.2216 | 0.02062 | -0.1222 | -59.2435
-17 | -1.1976 | 0.01936 | -0.1195 | -61.8595
-16.5 | -1.1726 | 0.01819 | -0.1166 | -64.464
-16 | -1.1556 | 0.0166 | -0.1122 | -69.6145
-15.5 | -1.129 | 0.01553 | -0.1089 | -72.698
-15 | -1.0977 | 0.01465 | -0.106 | -74.9283
-14.5 | -1.0646 | 0.01384 | -0.1033 | -76.922
-14 | -1.0291 | 0.01318 | -0.1007 | -78.0804
-13.5 | -0.9932 | 0.01257 | -0.098 | -79.0135
-13 | -0.9571 | 0.01202 | -0.0951 | -79.6256
-12.5 | -0.9166 | 0.01155 | -0.0931 | -79.3593
-12 | -0.8721 | 0.011 | -0.0918 | -79.2818
-11.5 | -0.8258 | 0.0105 | -0.0909 | -78.6476
-11 | -0.7783 | 0.01003 | -0.0901 | -77.5972
-10.5 | -0.7292 | 0.00963 | -0.0895 | -75.7217
-10 | -0.681 | 0.00912 | -0.0888 | -74.6711
-9.5 | -0.632 | 0.00865 | -0.0882 | -73.0636
-9 | -0.5815 | 0.00828 | -0.0878 | -70.2295
-8.5 | -0.5298 | 0.00797 | -0.0877 | -66.4743
-8 | -0.477 | 0.00768 | -0.0877 | -62.1094
-7.5 | -0.4245 | 0.00734 | -0.0876 | -57.8338
-7 | -0.3714 | 0.00704 | -0.0877 | -52.7557
-6.5 | -0.3171 | 0.00681 | -0.088 | -46.5639
-6 | -0.2633 | 0.00653 | -0.0881 | -40.3216
-5.5 | -0.2086 | 0.00632 | -0.0885 | -33.0063
-5 | -0.1536 | 0.00612 | -0.0888 | -25.098
-4.5 | -0.0986 | 0.00592 | -0.0892 | -16.6554
-4 | -0.0432 | 0.00576 | -0.0896 | -7.5
-3.5 | 0.0125 | 0.00562 | -0.0901 | 2.2242
-3 | 0.0684 | 0.00544 | -0.0907 | 12.5735
-2.5 | 0.1245 | 0.00526 | -0.0913 | 23.6692
-2 | 0.1795 | 0.005 | -0.0916 | 35.9
-1.5 | 0.2332 | 0.00466 | -0.0918 | 50.0429
-1 | 0.2851 | 0.0043 | -0.0916 | 66.3023
-0.5 | 0.3364 | 0.00379 | -0.0914 | 88.7599
0 | 0.3855 | 0.00312 | -0.0907 | 123.5577
0.5 | 0.4386 | 0.00279 | -0.0907 | 157.2043
1 | 0.4955 | 0.00283 | -0.0914 | 175.0883
1.5 | 0.5457 | 0.00311 | -0.0906 | 175.4662
2 | 0.5525 | 0.00431 | -0.0805 | 128.1903
2.5 | 0.5496 | 0.00513 | -0.0683 | 107.1345
3 | 0.5677 | 0.00589 | -0.061 | 96.3837
4 | 0.6204 | 0.00734 | -0.0504 | 84.5232
4.5 | 0.6528 | 0.00803 | -0.0465 | 81.2951
5 | 0.6852 | 0.00878 | -0.0427 | 78.041
5.5 | 0.7234 | 0.00941 | -0.04 | 76.8757
6.5 | 0.8073 | 0.0104 | -0.0362 | 77.625
7 | 0.8519 | 0.01082 | -0.0348 | 78.7338
7.5 | 0.8944 | 0.0113 | -0.0332 | 79.1504
8 | 0.9372 | 0.01176 | -0.0316 | 79.6939
8.5 | 0.9793 | 0.01228 | -0.0299 | 79.7476
9 | 1.0205 | 0.01285 | -0.0282 | 79.4163
10 | 1.0998 | 0.01411 | -0.0244 | 77.9447
10.5 | 1.1383 | 0.01482 | -0.0223 | 76.8084
11 | 1.1761 | 0.01546 | -0.0203 | 76.0737
11.5 | 1.2129 | 0.01616 | -0.018 | 75.0557
12 | 1.2472 | 0.01688 | -0.0153 | 73.8863
12.5 | 1.2992 | 0.01792 | -0.017 | 72.5
13 | 1.3397 | 0.01876 | -0.016 | 71.4126
13.5 | 1.3745 | 0.01971 | -0.0139 | 69.7362
14 | 1.4069 | 0.02078 | -0.0116 | 67.7045
14.5 | 1.4386 | 0.02196 | -0.0093 | 65.51
15 | 1.4673 | 0.02333 | -0.0068 | 62.8933
15.5 | 1.4948 | 0.02481 | -0.0042 | 60.2499
16 | 1.5234 | 0.02623 | -0.002 | 58.0785
16.5 | 1.551 | 0.02778 | 0.0002 | 55.8315
17 | 1.5761 | 0.02952 | 0.0025 | 53.3909
17.5 | 1.5982 | 0.03152 | 0.0049 | 50.7043
18 | 1.6181 | 0.03378 | 0.0072 | 47.9011
18.5 | 1.6362 | 0.03626 | 0.0095 | 45.1241
19 | 1.649 | 0.03925 | 0.0119 | 42.0127
19.5 | 1.662 | 0.04241 | 0.0138 | 39.1889
20 | 1.6735 | 0.04583 | 0.0155 | 36.5154

## 83. Re 6M Mach 0.10 (1)
BIGFOIL.COM POLAR EXPORT
NACA67-414 a=0.8
NACA67-414 a=0.8 |  |  |  | Cl Max: | 1.373 | at alpha= | 11 | deg
JavaFoil+Calcfoil stall+Eppler ext transition |  |  |  | L/D Max: | 169.13 | at alpha= | 0.5 | deg
Re: | 6000000 |  |  | Cd Min: | 0.00264 | at alpha= | 0 | deg
Mach: | 0.1 |  |  | Cl=0 at alpha= | -3.2541 | deg
|  |  |  | @ Cl=0.1, Cd= | 0.0054351
|  |  |  | @ Cl=0.4, Cd= | 0.0026423
|  |  |  | @ Cl=0.6, Cd= | 0.0039949
alpha (deg) | Cl | Cd | Cm | Cl/Cd
-16.5 | -0.661 | 0.11756 | -0.024 | -5.626
-16 | -0.679 | 0.11105 | -0.025 | -6.116
-15.5 | -0.691 | 0.10459 | -0.026 | -6.606
-15 | -0.695 | 0.09902 | -0.027 | -7.021
-14.5 | -0.698 | 0.09303 | -0.028 | -7.504
-14 | -0.698 | 0.08712 | -0.03 | -8.013
-13.5 | -0.697 | 0.08005 | -0.032 | -8.702
-13 | -0.692 | 0.07414 | -0.033 | -9.327
-12.5 | -0.685 | 0.06743 | -0.036 | -10.159
-12 | -0.691 | 0.05064 | -0.042 | -13.645
-11.5 | -0.77 | 0.01314 | -0.055 | -58.583
-11 | -0.756 | 0.01107 | -0.057 | -68.258
-10.5 | -0.73 | 0.01032 | -0.059 | -70.698
-10 | -0.699 | 0.00975 | -0.06 | -71.685
-9.5 | -0.663 | 0.0093 | -0.061 | -71.292
-9 | -0.624 | 0.00884 | -0.062 | -70.587
-8.5 | -0.581 | 0.00841 | -0.064 | -69.145
-8 | -0.535 | 0.00805 | -0.065 | -66.527
-7.5 | -0.486 | 0.00665 | -0.066 | -73.172
-7 | -0.435 | 0.0069 | -0.067 | -63.1
-6.5 | -0.382 | 0.00663 | -0.069 | -57.568
-6 | -0.326 | 0.00683 | -0.07 | -47.762
-5.5 | -0.269 | 0.00658 | -0.071 | -40.89
-5 | -0.211 | 0.00639 | -0.072 | -32.968
-4.5 | -0.151 | 0.0065 | -0.074 | -23.215
-4 | -0.091 | 0.00629 | -0.075 | -14.437
-3.5 | -0.03 | 0.0061 | -0.076 | -4.964
-3 | 0.031 | 0.00592 | -0.077 | 5.178
-2.5 | 0.092 | 0.00562 | -0.078 | 16.359
-2 | 0.153 | 0.00421 | -0.08 | 36.367
-1.5 | 0.215 | 0.00329 | -0.081 | 65.478
-1 | 0.277 | 0.00288 | -0.082 | 96.129
-0.5 | 0.338 | 0.00281 | -0.083 | 120.077
0 | 0.398 | 0.00264 | -0.084 | 150.8
0.5 | 0.459 | 0.00271 | -0.085 | 169.13
1 | 0.52 | 0.00335 | -0.086 | 155.098
1.5 | 0.58 | 0.00383 | -0.087 | 151.192
2 | 0.637 | 0.0043 | -0.088 | 148.326
2.5 | 0.696 | 0.00512 | -0.089 | 135.996
3 | 0.754 | 0.00599 | -0.09 | 125.927
3.5 | 0.812 | 0.00683 | -0.091 | 118.881
4 | 0.869 | 0.00765 | -0.093 | 113.662
4.5 | 0.924 | 0.00944 | -0.094 | 97.949
5 | 0.979 | 0.0099 | -0.095 | 98.881
5.5 | 1.031 | 0.01027 | -0.096 | 100.404
6 | 1.082 | 0.01068 | -0.097 | 101.285
6.5 | 1.13 | 0.0111 | -0.098 | 101.855
7 | 1.176 | 0.01178 | -0.099 | 99.883
7.5 | 1.22 | 0.01223 | -0.1 | 99.683
8 | 1.258 | 0.0128 | -0.101 | 98.295
8.5 | 1.29 | 0.01333 | -0.102 | 96.806
9 | 1.318 | 0.01391 | -0.103 | 94.7
9.5 | 1.34 | 0.01451 | -0.104 | 92.369
10 | 1.357 | 0.01525 | -0.105 | 88.969
10.5 | 1.368 | 0.0159 | -0.106 | 86.052
11 | 1.373 | 0.01666 | -0.107 | 82.432
11.5 | 1.373 | 0.01745 | -0.108 | 78.688
12 | 1.367 | 0.01821 | -0.109 | 75.062
12.5 | 1.355 | 0.01943 | -0.109 | 69.74
13 | 1.338 | 0.02042 | -0.11 | 65.518
13.5 | 1.315 | 0.0217 | -0.111 | 60.623
14 | 1.286 | 0.02318 | -0.112 | 55.468
14.5 | 1.245 | 0.0254 | -0.112 | 49.004
15 | 1.193 | 0.02953 | -0.111 | 40.381
15.5 | 1.027 | 0.07581 | -0.091 | 13.553
16 | 0.962 | 0.0971 | -0.082 | 9.902

## 84. Re 6M Mach 0.10 (2)
BIGFOIL.COM POLAR EXPORT
NACA67-414 a=0.8
NACA67-414 a=0.8 |  |  |  | Cl Max: | 1.6673 | at alpha= | 20 | deg
XFOIL ncrit=9 |  |  |  | L/D Max: | 177.097 | at alpha= | 1.5 | deg
Re: | 6000000 |  |  | Cd Min: | 0.04848 | at alpha= | 20 | deg
Mach: | 0.1 |  |  | Cl=0 at alpha= | -3.6161 | deg
|  |  |  | @ Cl=0.1, Cd= | 0.005342
|  |  |  | @ Cl=0.4, Cd= | 0.0030517
|  |  |  | @ Cl=0.6, Cd= | 0.0068338
alpha (deg) | Cl | Cd | Cm | Cl/Cd
-20 | -1.2405 | 0.03633 | -0.1401 | -34.1453
-19.5 | -1.2595 | 0.0311 | -0.1386 | -40.4984
-19 | -1.2534 | 0.02819 | -0.1366 | -44.4626
-18.5 | -1.2323 | 0.0264 | -0.1348 | -46.678
-18 | -1.2297 | 0.0237 | -0.1311 | -51.8861
-17.5 | -1.2114 | 0.02205 | -0.1281 | -54.9388
-17 | -1.1906 | 0.02053 | -0.125 | -57.9932
-16.5 | -1.166 | 0.01925 | -0.122 | -60.5714
-16 | -1.1487 | 0.01764 | -0.1177 | -65.119
-15.5 | -1.126 | 0.01632 | -0.1138 | -68.9951
-15 | -1.0974 | 0.01525 | -0.1104 | -71.9607
-14.5 | -1.0656 | 0.01433 | -0.1072 | -74.3615
-14 | -1.0304 | 0.0136 | -0.1044 | -75.7647
-13.5 | -0.9946 | 0.01292 | -0.1015 | -76.9814
-13 | -0.9584 | 0.01231 | -0.0985 | -77.8554
-12.5 | -0.92 | 0.01181 | -0.0958 | -77.9001
-12 | -0.8761 | 0.01121 | -0.0942 | -78.1534
-11.5 | -0.8299 | 0.01067 | -0.0929 | -77.7788
-11 | -0.7823 | 0.01017 | -0.092 | -76.9223
-10.5 | -0.733 | 0.00974 | -0.0912 | -75.2567
-10 | -0.6837 | 0.00929 | -0.0905 | -73.5953
-9.5 | -0.6351 | 0.00875 | -0.0896 | -72.5829
-9 | -0.5845 | 0.00835 | -0.0891 | -70
-8.5 | -0.5325 | 0.00802 | -0.0888 | -66.3965
-7.5 | -0.4263 | 0.00739 | -0.0887 | -57.6861
-7 | -0.3731 | 0.00707 | -0.0886 | -52.7723
-6.5 | -0.3185 | 0.00683 | -0.0888 | -46.6325
-6 | -0.2643 | 0.00656 | -0.0889 | -40.2896
-5.5 | -0.2093 | 0.00634 | -0.0892 | -33.0126
-5 | -0.154 | 0.00614 | -0.0896 | -25.0814
-4.5 | -0.0987 | 0.00594 | -0.0899 | -16.6162
-4 | -0.043 | 0.00578 | -0.0903 | -7.4394
-3.5 | 0.013 | 0.00563 | -0.0908 | 2.3091
-3 | 0.0693 | 0.00544 | -0.0913 | 12.739
-2.5 | 0.1257 | 0.00526 | -0.0919 | 23.8973
-2 | 0.181 | 0.00501 | -0.0923 | 36.1277
-1.5 | 0.2349 | 0.00467 | -0.0924 | 50.2998
-1 | 0.287 | 0.00431 | -0.0922 | 66.5893
-0.5 | 0.3386 | 0.0038 | -0.0919 | 89.1053
0 | 0.3877 | 0.00313 | -0.0913 | 123.8658
0.5 | 0.4411 | 0.00279 | -0.0912 | 158.1004
1 | 0.4984 | 0.00284 | -0.0919 | 175.493
1.5 | 0.549 | 0.0031 | -0.0911 | 177.0968
2 | 0.5548 | 0.0043 | -0.0808 | 129.0233
3 | 0.5676 | 0.00593 | -0.0606 | 95.7167
4 | 0.6203 | 0.0074 | -0.0499 | 83.8243
4.5 | 0.6522 | 0.0081 | -0.0458 | 80.5185
5 | 0.6853 | 0.00886 | -0.0421 | 77.3476
5.5 | 0.723 | 0.0095 | -0.0393 | 76.1053
6 | 0.764 | 0.01004 | -0.0371 | 76.0956
6.5 | 0.808 | 0.0105 | -0.0355 | 76.9524
7 | 0.8527 | 0.01093 | -0.0341 | 78.0146
7.5 | 0.895 | 0.01143 | -0.0323 | 78.3027
8 | 0.9385 | 0.01189 | -0.0307 | 78.9319
8.5 | 0.9812 | 0.01241 | -0.0291 | 79.0653
9 | 1.0215 | 0.01302 | -0.0271 | 78.4562
10 | 1.1021 | 0.01431 | -0.0232 | 77.0161
10.5 | 1.1402 | 0.01504 | -0.021 | 75.8112
11 | 1.1787 | 0.01569 | -0.0189 | 75.1243
11.5 | 1.216 | 0.01642 | -0.0167 | 74.056
12 | 1.2489 | 0.01721 | -0.0136 | 72.5683
12.5 | 1.3031 | 0.01824 | -0.0155 | 71.4419
14 | 1.4109 | 0.02125 | -0.0097 | 66.3953
14.5 | 1.4405 | 0.0226 | -0.007 | 63.7389
15 | 1.4693 | 0.02404 | -0.0043 | 61.119
15.5 | 1.4972 | 0.02554 | -0.0017 | 58.6218
16 | 1.5275 | 0.02696 | 0.0005 | 56.658
16.5 | 1.5531 | 0.02872 | 0.003 | 54.0773
17 | 1.5779 | 0.03057 | 0.0054 | 51.616
17.5 | 1.5992 | 0.03276 | 0.0079 | 48.8156
18 | 1.6144 | 0.03551 | 0.0108 | 45.4632
18.5 | 1.6315 | 0.03819 | 0.0131 | 42.7206
19 | 1.6477 | 0.04109 | 0.0151 | 40.0998
19.5 | 1.6594 | 0.04455 | 0.017 | 37.248
20 | 1.6673 | 0.04848 | 0.0187 | 34.3915

## 85. Re 6M Mach 0.25 (1)
BIGFOIL.COM POLAR EXPORT
NACA67-414 a=0.8
NACA67-414 a=0.8 |  |  |  | Cl Max: | 1.329 | at alpha= | 10 | deg
JavaFoil+Calcfoil stall+Eppler ext transition |  |  |  | L/D Max: | 157.281 | at alpha= | 1 | deg
Re: | 6000000 |  |  | Cd Min: | 0.00265 | at alpha= | -0.5 | deg
Mach: | 0.25 |  |  | Cl=0 at alpha= | -3.254 | deg
|  |  |  | @ Cl=0.1, Cd= | 0.0053948
|  |  |  | @ Cl=0.4, Cd= | 0.003086
|  |  |  | @ Cl=0.6, Cd= | 0.0039507
alpha (deg) | Cl | Cd | Cm | Cl/Cd
-15.5 | -0.474 | 0.11922 | -0.024 | -3.977
-15 | -0.507 | 0.1109 | -0.025 | -4.57
-14.5 | -0.535 | 0.10428 | -0.026 | -5.135
-14 | -0.56 | 0.09591 | -0.027 | -5.835
-13.5 | -0.578 | 0.09022 | -0.028 | -6.412
-13 | -0.593 | 0.08444 | -0.029 | -7.019
-12.5 | -0.602 | 0.07863 | -0.031 | -7.652
-12 | -0.605 | 0.07327 | -0.032 | -8.257
-11.5 | -0.605 | 0.06647 | -0.035 | -9.097
-11 | -0.604 | 0.05662 | -0.04 | -10.673
-10.5 | -0.693 | 0.01242 | -0.059 | -55.839
-10 | -0.68 | 0.01058 | -0.061 | -64.273
-9.5 | -0.654 | 0.00982 | -0.063 | -66.624
-9 | -0.621 | 0.00932 | -0.064 | -66.598
-8.5 | -0.583 | 0.00877 | -0.065 | -66.468
-8 | -0.54 | 0.00838 | -0.067 | -64.44
-7.5 | -0.493 | 0.00799 | -0.068 | -61.691
-7 | -0.442 | 0.00767 | -0.069 | -57.628
-6.5 | -0.389 | 0.0063 | -0.071 | -61.747
-6 | -0.333 | 0.00655 | -0.072 | -50.868
-5.5 | -0.275 | 0.00631 | -0.073 | -43.611
-5 | -0.216 | 0.00649 | -0.074 | -33.212
-4.5 | -0.155 | 0.0063 | -0.076 | -24.583
-4 | -0.093 | 0.00609 | -0.077 | -15.307
-3.5 | -0.031 | 0.00618 | -0.078 | -5.027
-3 | 0.032 | 0.00591 | -0.079 | 5.326
-2.5 | 0.094 | 0.00553 | -0.08 | 17.072
-2 | 0.157 | 0.00411 | -0.082 | 38.333
-1.5 | 0.221 | 0.00358 | -0.083 | 61.766
-1 | 0.284 | 0.00272 | -0.084 | 104.472
-0.5 | 0.347 | 0.00265 | -0.085 | 131.298
0 | 0.409 | 0.00316 | -0.086 | 129.469
0.5 | 0.471 | 0.00323 | -0.087 | 145.863
1 | 0.534 | 0.00339 | -0.089 | 157.281
1.5 | 0.595 | 0.00391 | -0.09 | 152.166
2 | 0.654 | 0.00439 | -0.091 | 148.881
2.5 | 0.714 | 0.00527 | -0.092 | 135.598
3 | 0.774 | 0.00616 | -0.093 | 125.619
3.5 | 0.833 | 0.00714 | -0.094 | 116.725
4 | 0.892 | 0.008 | -0.095 | 111.431
4.5 | 0.948 | 0.00987 | -0.096 | 96.028
5 | 1.003 | 0.01025 | -0.097 | 97.855
5.5 | 1.056 | 0.01066 | -0.098 | 99.016
6 | 1.106 | 0.01108 | -0.099 | 99.817
6.5 | 1.154 | 0.01153 | -0.1 | 100.09
7 | 1.198 | 0.01231 | -0.102 | 97.317
7.5 | 1.239 | 0.01286 | -0.103 | 96.34
8 | 1.272 | 0.01344 | -0.104 | 94.68
8.5 | 1.298 | 0.01407 | -0.105 | 92.253
9 | 1.317 | 0.01476 | -0.106 | 89.237
9.5 | 1.327 | 0.01546 | -0.107 | 85.865
10 | 1.329 | 0.01623 | -0.108 | 81.888
10.5 | 1.322 | 0.01715 | -0.109 | 77.094
11 | 1.305 | 0.01808 | -0.11 | 72.206
11.5 | 1.279 | 0.01916 | -0.11 | 66.741
12 | 1.242 | 0.02044 | -0.111 | 60.754
12.5 | 1.195 | 0.02198 | -0.112 | 54.387
13 | 1.133 | 0.02533 | -0.112 | 44.71
13.5 | 0.924 | 0.07819 | -0.081 | 11.819
14 | 0.844 | 0.09626 | -0.069 | 8.763
14.5 | 0.767 | 0.10537 | -0.064 | 7.276
15 | 0.688 | 0.11479 | -0.063 | 5.99

## 86. Re 6M Mach 0.25 (2)
BIGFOIL.COM POLAR EXPORT
NACA67-414 a=0.8
NACA67-414 a=0.8 |  |  |  | Cl Max: | 1.586 | at alpha= | 18.5 | deg
XFOIL ncrit=9 |  |  |  | L/D Max: | 184.253 | at alpha= | 1.5 | deg
Re: | 6000000 |  |  | Cd Min: | 0.19007 | at alpha= | -20 | deg
Mach: | 0.25 |  |  | Cl=0 at alpha= | -3.6406 | deg
|  |  |  | @ Cl=0.1, Cd= | 0.0054101
|  |  |  | @ Cl=0.4, Cd= | 0.0031543
|  |  |  | @ Cl=0.6, Cd= | 0.0073368
alpha (deg) | Cl | Cd | Cm | Cl/Cd
-20 | -0.4068 | 0.19007 | -0.0705 | -2.1403
-19.5 | -0.4021 | 0.17998 | -0.0751 | -2.2341
-19 | -0.3852 | 0.17397 | -0.0792 | -2.2142
-18.5 | -0.367 | 0.16838 | -0.0831 | -2.1796
-18 | -0.5032 | 0.12712 | -0.1 | -3.9585
-17.5 | -0.7296 | 0.08189 | -0.1271 | -8.9095
-17 | -0.9081 | 0.0466 | -0.1509 | -19.4871
-16.5 | -0.9621 | 0.03629 | -0.1543 | -26.5114
-16 | -0.984 | 0.03086 | -0.1522 | -31.8859
-15.5 | -1.0046 | 0.02638 | -0.1475 | -38.0819
-15 | -1.0316 | 0.02202 | -0.1402 | -46.8483
-14.5 | -1.0314 | 0.01922 | -0.1336 | -53.6629
-14 | -1.0067 | 0.0177 | -0.1289 | -56.8757
-13.5 | -0.9842 | 0.01607 | -0.1236 | -61.2446
-13 | -0.9515 | 0.01498 | -0.1192 | -63.518
-12.5 | -0.9172 | 0.01398 | -0.1149 | -65.608
-12 | -0.8837 | 0.01288 | -0.1102 | -68.6102
-11.5 | -0.8457 | 0.01204 | -0.1062 | -70.2409
-11 | -0.8002 | 0.01124 | -0.1036 | -71.1922
-10.5 | -0.7513 | 0.0106 | -0.1016 | -70.8774
-10 | -0.7012 | 0.00999 | -0.0998 | -70.1902
-9.5 | -0.6495 | 0.00948 | -0.0984 | -68.5127
-9 | -0.5994 | 0.00884 | -0.0968 | -67.8054
-8.5 | -0.5465 | 0.00834 | -0.0957 | -65.5276
-8 | -0.4919 | 0.00797 | -0.095 | -61.7189
-7.5 | -0.4366 | 0.00762 | -0.0945 | -57.2966
-7 | -0.3816 | 0.00726 | -0.094 | -52.562
-6.5 | -0.3258 | 0.00696 | -0.0937 | -46.8103
-6 | -0.2691 | 0.00671 | -0.0936 | -40.1043
-5.5 | -0.213 | 0.00643 | -0.0935 | -33.126
-5 | -0.1558 | 0.00624 | -0.0937 | -24.9679
-4.5 | -0.0991 | 0.00602 | -0.0937 | -16.4618
-4 | -0.0414 | 0.00587 | -0.0941 | -7.0528
-3.5 | 0.0162 | 0.00567 | -0.0944 | 2.8571
-3 | 0.0743 | 0.00549 | -0.0949 | 13.5337
-2.5 | 0.1322 | 0.00531 | -0.0954 | 24.8964
-2 | 0.1896 | 0.00509 | -0.0958 | 37.2495
-1.5 | 0.2448 | 0.00475 | -0.0958 | 51.5368
-1 | 0.2981 | 0.00437 | -0.0955 | 68.2151
-0.5 | 0.3505 | 0.00386 | -0.0951 | 90.8031
0 | 0.4003 | 0.00315 | -0.0942 | 127.0794
0.5 | 0.4551 | 0.00282 | -0.0941 | 161.383
1 | 0.5141 | 0.00287 | -0.0947 | 179.1289
1.5 | 0.5675 | 0.00308 | -0.0941 | 184.2532
2.5 | 0.5497 | 0.00528 | -0.0664 | 104.1098
3 | 0.567 | 0.00614 | -0.0586 | 92.3453
3.5 | 0.5876 | 0.00704 | -0.0518 | 83.4659
4 | 0.6181 | 0.00777 | -0.047 | 79.5495
4.5 | 0.6513 | 0.00851 | -0.0429 | 76.5335
5 | 0.6841 | 0.00932 | -0.0387 | 73.4013
5.5 | 0.7234 | 0.01 | -0.0358 | 72.34
6 | 0.7653 | 0.01058 | -0.0334 | 72.3346
6.5 | 0.8103 | 0.01108 | -0.0316 | 73.1318
7 | 0.8561 | 0.01158 | -0.0299 | 73.9292
8 | 0.9444 | 0.01267 | -0.0259 | 74.5383
8.5 | 0.9883 | 0.01326 | -0.0239 | 74.5324
9 | 1.0307 | 0.01395 | -0.0217 | 73.8853
10 | 1.1128 | 0.01548 | -0.0168 | 71.8863
11 | 1.193 | 0.01709 | -0.0117 | 69.8069
11.5 | 1.2302 | 0.01803 | -0.0086 | 68.2307
12 | 1.2638 | 0.01899 | -0.005 | 66.5508
12.5 | 1.3227 | 0.0202 | -0.0068 | 65.4802
13 | 1.3619 | 0.02137 | -0.0045 | 63.7295
13.5 | 1.3941 | 0.02281 | -0.0012 | 61.1179
14 | 1.4238 | 0.02446 | 0.0024 | 58.2093
14.5 | 1.454 | 0.02615 | 0.0057 | 55.6023
15 | 1.4846 | 0.02787 | 0.0088 | 53.2687
15.5 | 1.511 | 0.02995 | 0.0121 | 50.4508
16 | 1.5331 | 0.03242 | 0.0157 | 47.2887
16.5 | 1.5496 | 0.03543 | 0.0193 | 43.7369
17 | 1.5684 | 0.03839 | 0.0223 | 40.8544
17.5 | 1.5764 | 0.04245 | 0.0256 | 37.1355
18 | 1.5832 | 0.04686 | 0.0282 | 33.7857
18.5 | 1.586 | 0.05193 | 0.0302 | 30.5411
19 | 1.5821 | 0.05809 | 0.0313 | 27.2353
19.5 | 1.5719 | 0.06536 | 0.0313 | 24.0499
20 | 1.5511 | 0.07452 | 0.0297 | 20.8145

## 87. Re 6M Mach 0.50 (1)
BIGFOIL.COM POLAR EXPORT
NACA67-414 a=0.8
NACA67-414 a=0.8 |  |  |  | Cl Max: | 1.282 | at alpha= | 20 | deg
JavaFoil+Calcfoil stall+Eppler ext transition |  |  |  | L/D Max: | 164.121 | at alpha= | 1 | deg
Re: | 6000000 |  |  | Cd Min: | 0.00324 | at alpha= | -0.5 | deg
Mach: | 0.5 |  |  | Cl=0 at alpha= | -3.2536 | deg
|  |  |  | @ Cl=0.1, Cd= | 0.00547
|  |  |  | @ Cl=0.4, Cd= | 0.0032508
|  |  |  | @ Cl=0.6, Cd= | 0.003673
alpha (deg) | Cl | Cd | Cm | Cl/Cd
-20 | -0.925 | 0.15559 | -0.025 | -5.945
-19.5 | -0.898 | 0.1488 | -0.026 | -6.035
-19 | -0.873 | 0.14663 | -0.027 | -5.956
-18.5 | -0.845 | 0.14107 | -0.027 | -5.986
-18 | -0.815 | 0.13719 | -0.027 | -5.943
-17.5 | -0.788 | 0.13272 | -0.027 | -5.938
-17 | -0.761 | 0.12659 | -0.028 | -6.011
-16.5 | -0.734 | 0.12545 | -0.029 | -5.85
-16 | -0.707 | 0.12284 | -0.03 | -5.755
-15.5 | -0.679 | 0.11579 | -0.03 | -5.865
-15 | -0.651 | 0.11058 | -0.03 | -5.885
-14.5 | -0.623 | 0.10039 | -0.03 | -6.21
-14 | -0.596 | 0.09342 | -0.031 | -6.383
-13.5 | -0.569 | 0.08721 | -0.032 | -6.523
-13 | -0.541 | 0.09625 | -0.032 | -5.619
-12.5 | -0.513 | 0.09011 | -0.032 | -5.693
-12 | -0.486 | 0.08039 | -0.033 | -6.042
-11.5 | -0.458 | 0.07399 | -0.034 | -6.196
-11 | -0.431 | 0.06827 | -0.035 | -6.317
-10.5 | -0.404 | 0.06317 | -0.037 | -6.396
-10 | -0.374 | 0.07123 | -0.033 | -5.254
-9.5 | -0.347 | 0.06288 | -0.034 | -5.517
-9 | -0.32 | 0.05749 | -0.037 | -5.564
-8.5 | -0.293 | 0.05087 | -0.041 | -5.766
-8 | -0.264 | 0.0541 | -0.035 | -4.874
-7.5 | -0.347 | 0.04784 | -0.039 | -7.262
-7 | -0.436 | 0.0091 | -0.077 | -47.878
-6.5 | -0.404 | 0.00821 | -0.078 | -49.192
-6 | -0.356 | 0.00771 | -0.08 | -46.152
-5.5 | -0.299 | 0.00731 | -0.081 | -40.87
-5 | -0.236 | 0.00676 | -0.083 | -34.952
-4.5 | -0.171 | 0.00644 | -0.084 | -26.501
-4 | -0.103 | 0.00656 | -0.085 | -15.728
-3.5 | -0.034 | 0.00539 | -0.087 | -6.396
-3 | 0.035 | 0.0056 | -0.088 | 6.261
-2.5 | 0.105 | 0.00546 | -0.089 | 19.238
-2 | 0.176 | 0.0053 | -0.091 | 33.151
-1.5 | 0.247 | 0.00407 | -0.092 | 60.785
-1 | 0.318 | 0.00328 | -0.094 | 96.905
-0.5 | 0.388 | 0.00324 | -0.095 | 119.948
0 | 0.455 | 0.0033 | -0.096 | 137.771
0.5 | 0.525 | 0.00344 | -0.097 | 152.684
1 | 0.594 | 0.00362 | -0.099 | 164.121
1.5 | 0.663 | 0.00423 | -0.1 | 156.583
2 | 0.728 | 0.0049 | -0.101 | 148.504
2.5 | 0.794 | 0.00637 | -0.102 | 124.672
3 | 0.86 | 0.00702 | -0.103 | 122.449
3.5 | 0.925 | 0.00844 | -0.105 | 109.65
4 | 0.988 | 0.01077 | -0.106 | 91.685
4.5 | 1.047 | 0.01143 | -0.107 | 91.625
5 | 1.102 | 0.01199 | -0.108 | 91.913
5.5 | 1.152 | 0.01258 | -0.109 | 91.524
6 | 1.192 | 0.01358 | -0.111 | 87.783
6.5 | 1.22 | 0.01445 | -0.112 | 84.388
7 | 1.226 | 0.01542 | -0.113 | 79.505
7.5 | 1.191 | 0.01645 | -0.114 | 72.439
8 | 0.88 | 0.01845 | -0.115 | 47.667
8.5 | 0.785 | 0.01926 | -0.116 | 40.767
9 | 0.674 | 0.06494 | -0.057 | 10.375
9.5 | 0.847 | 0.02089 | -0.118 | 40.55
10 | 0.728 | 0.07137 | -0.059 | 10.2
10.5 | 0.914 | 0.02155 | -0.121 | 42.402
11 | 0.942 | 0.02349 | -0.121 | 40.104
11.5 | 0.811 | 0.07898 | -0.066 | 10.267
12 | 0.837 | 0.08748 | -0.065 | 9.563
12.5 | 0.864 | 0.08349 | -0.068 | 10.35
13 | 0.89 | 0.09055 | -0.068 | 9.834
13.5 | 0.917 | 0.09874 | -0.068 | 9.284
14 | 0.947 | 0.10473 | -0.074 | 9.04
14.5 | 0.974 | 0.11477 | -0.075 | 8.483
15 | 0.998 | 0.11159 | -0.073 | 8.94
15.5 | 1.026 | 0.11653 | -0.076 | 8.801
16 | 1.062 | 0.11756 | -0.085 | 9.031
16.5 | 1.089 | 0.1255 | -0.086 | 8.679
17 | 1.106 | 0.12831 | -0.08 | 8.619
17.5 | 1.137 | 0.13219 | -0.085 | 8.603
18 | 1.173 | 0.13318 | -0.092 | 8.809
18.5 | 1.198 | 0.14314 | -0.092 | 8.368
19 | 1.213 | 0.14495 | -0.086 | 8.37
19.5 | 1.244 | 0.15027 | -0.089 | 8.275
20 | 1.282 | 0.14993 | -0.097 | 8.551

## 88. Re 6M Mach 0.50 (2)
BIGFOIL.COM POLAR EXPORT
NACA67-414 a=0.8
NACA67-414 a=0.8 |  |  |  | Cl Max: | 1.2067 | at alpha= | 11 | deg
XFOIL ncrit=9 |  |  |  | L/D Max: | 204.286 | at alpha= | 1.5 | deg
Re: | 6000000 |  |  | Cd Min: | 0.14292 | at alpha= | 16 | deg
Mach: | 0.5 |  |  | Cl=0 at alpha= | -3.7685 | deg
|  |  |  | @ Cl=0.1, Cd= | 0.0057379
|  |  |  | @ Cl=0.4, Cd= | 0.0041808
|  |  |  | @ Cl=0.6, Cd= | 0.0030515
alpha (deg) | Cl | Cd | Cm | Cl/Cd
-13 | -0.1873 | 0.10161 | -0.1404 | -1.8433
-12.5 | -0.1885 | 0.09259 | -0.1449 | -2.0359
-12 | -0.2062 | 0.08179 | -0.1504 | -2.5211
-11.5 | -0.2293 | 0.07101 | -0.1561 | -3.2291
-11 | -0.2598 | 0.05947 | -0.1629 | -4.3686
-10.5 | -0.284 | 0.0468 | -0.1732 | -6.0684
-10 | -0.3287 | 0.03772 | -0.1751 | -8.7142
-9.5 | -0.3792 | 0.03081 | -0.1698 | -12.3077
-9 | -0.4238 | 0.02518 | -0.1598 | -16.8308
-8.5 | -0.4592 | 0.02033 | -0.147 | -22.5873
-8 | -0.4766 | 0.01462 | -0.136 | -32.5992
-7.5 | -0.4524 | 0.01045 | -0.1288 | -43.2919
-7 | -0.4023 | 0.00881 | -0.1239 | -45.664
-6.5 | -0.3446 | 0.00799 | -0.1203 | -43.1289
-6 | -0.285 | 0.0074 | -0.1173 | -38.5135
-5.5 | -0.2222 | 0.00704 | -0.1154 | -31.5625
-5 | -0.1586 | 0.00669 | -0.1139 | -23.707
-4.5 | -0.0942 | 0.00642 | -0.1129 | -14.6729
-4 | -0.0301 | 0.00615 | -0.1122 | -4.8943
-3.5 | 0.0349 | 0.00595 | -0.1118 | 5.8655
-3 | 0.0993 | 0.00574 | -0.1116 | 17.2997
-2.5 | 0.164 | 0.00555 | -0.1116 | 29.5495
-2 | 0.2286 | 0.00538 | -0.1117 | 42.4907
-1.5 | 0.2898 | 0.00508 | -0.1112 | 57.0472
-1 | 0.3485 | 0.00472 | -0.1104 | 73.8347
-0.5 | 0.4039 | 0.00414 | -0.1091 | 97.5604
0 | 0.4555 | 0.00334 | -0.107 | 136.3772
0.5 | 0.5151 | 0.00298 | -0.1062 | 172.8523
1 | 0.5817 | 0.00301 | -0.1067 | 193.2558
1.5 | 0.6435 | 0.00315 | -0.106 | 204.2857
2 | 0.6127 | 0.00409 | -0.0854 | 149.8044
2.5 | 0.5802 | 0.00571 | -0.0658 | 101.6112
3 | 0.5742 | 0.00723 | -0.0523 | 79.4191
3.5 | 0.5871 | 0.00853 | -0.0429 | 68.8277
4 | 0.6158 | 0.00957 | -0.0366 | 64.3469
4.5 | 0.649 | 0.01058 | -0.0311 | 61.3422
5 | 0.6853 | 0.01159 | -0.0262 | 59.1286
5.5 | 0.7265 | 0.01253 | -0.0221 | 57.9808
6 | 0.7745 | 0.0133 | -0.0189 | 58.2331
6.5 | 0.8269 | 0.01397 | -0.0164 | 59.1911
7 | 0.8782 | 0.01473 | -0.0135 | 59.6198
7.5 | 0.9285 | 0.01558 | -0.0103 | 59.5956
8.5 | 1.027 | 0.01754 | -0.003 | 58.5519
9 | 1.0759 | 0.01864 | 0.001 | 57.72
9.5 | 1.1225 | 0.01996 | 0.0056 | 56.2375
10 | 1.1631 | 0.02167 | 0.0111 | 53.6733
10.5 | 1.1955 | 0.02394 | 0.0176 | 49.9373
11 | 1.2067 | 0.02757 | 0.0256 | 43.7686
11.5 | 1.1951 | 0.03308 | 0.034 | 36.1276
12 | 1.1649 | 0.04044 | 0.041 | 28.8056
12.5 | 1.1213 | 0.04953 | 0.0456 | 22.6388
13 | 1.0816 | 0.06096 | 0.0441 | 17.7428
14 | 1.011 | 0.08665 | 0.0326 | 11.6676
14.5 | 0.9826 | 0.10126 | 0.0231 | 9.7037
15 | 0.9623 | 0.11566 | 0.0139 | 8.3201
15.5 | 0.9416 | 0.12969 | 0.0056 | 7.2604
16 | 0.9262 | 0.14292 | -0.0026 | 6.4805

## 89. Re 7M Mach 0.00 (1)
BIGFOIL.COM POLAR EXPORT
NACA67-414 a=0.8
NACA67-414 a=0.8 |  |  |  | Cl Max: | 1.384 | at alpha= | 11.5 | deg
JavaFoil+Calcfoil stall+Eppler ext transition |  |  |  | L/D Max: | 138.35 | at alpha= | 0 | deg
Re: | 7000000 |  |  | Cd Min: | 0.00284 | at alpha= | -0.5 | deg
Mach: | 0 |  |  | Cl=0 at alpha= | -3.2541 | deg
|  |  |  | @ Cl=0.1, Cd= | 0.0054507
|  |  |  | @ Cl=0.4, Cd= | 0.0028987
|  |  |  | @ Cl=0.6, Cd= | 0.0044772
alpha (deg) | Cl | Cd | Cm | Cl/Cd
-17 | -0.678 | 0.11866 | -0.025 | -5.715
-16.5 | -0.693 | 0.11453 | -0.025 | -6.055
-16 | -0.708 | 0.10695 | -0.026 | -6.619
-15.5 | -0.717 | 0.10081 | -0.027 | -7.109
-15 | -0.719 | 0.09474 | -0.029 | -7.59
-14.5 | -0.718 | 0.0904 | -0.029 | -7.939
-14 | -0.716 | 0.08421 | -0.031 | -8.5
-13.5 | -0.711 | 0.07793 | -0.032 | -9.13
-13 | -0.715 | 0.06351 | -0.037 | -11.263
-12.5 | -0.704 | 0.05937 | -0.039 | -11.86
-12 | -0.795 | 0.01362 | -0.054 | -58.426
-11.5 | -0.785 | 0.01136 | -0.056 | -69.056
-11 | -0.762 | 0.0105 | -0.057 | -72.567
-10.5 | -0.733 | 0.00987 | -0.058 | -74.302
-10 | -0.701 | 0.00941 | -0.06 | -74.455
-9.5 | -0.664 | 0.00894 | -0.061 | -74.295
-9 | -0.624 | 0.00852 | -0.062 | -73.324
-8.5 | -0.581 | 0.0081 | -0.063 | -71.734
-8 | -0.535 | 0.00666 | -0.065 | -80.241
-7.5 | -0.485 | 0.00645 | -0.066 | -75.271
-7 | -0.434 | 0.00665 | -0.067 | -65.231
-6.5 | -0.38 | 0.00686 | -0.068 | -55.419
-6 | -0.325 | 0.00659 | -0.07 | -49.293
-5.5 | -0.268 | 0.00641 | -0.071 | -41.807
-5 | -0.21 | 0.00655 | -0.072 | -31.978
-4.5 | -0.15 | 0.00626 | -0.073 | -23.998
-4 | -0.09 | 0.00606 | -0.074 | -14.916
-3.5 | -0.03 | 0.00596 | -0.076 | -5.051
-3 | 0.031 | 0.00581 | -0.077 | 5.254
-2.5 | 0.091 | 0.00561 | -0.078 | 16.292
-2 | 0.152 | 0.00453 | -0.079 | 33.635
-1.5 | 0.214 | 0.00403 | -0.08 | 53.115
-1 | 0.275 | 0.00313 | -0.081 | 87.818
-0.5 | 0.336 | 0.00284 | -0.083 | 118.306
0 | 0.396 | 0.00286 | -0.084 | 138.35
0.5 | 0.457 | 0.00345 | -0.085 | 132.253
1 | 0.517 | 0.00376 | -0.086 | 137.29
1.5 | 0.576 | 0.0042 | -0.087 | 137.142
2 | 0.634 | 0.00487 | -0.088 | 130.029
2.5 | 0.692 | 0.00567 | -0.089 | 122.088
3 | 0.751 | 0.00625 | -0.09 | 120.009
3.5 | 0.808 | 0.00698 | -0.091 | 115.748
4 | 0.865 | 0.00775 | -0.092 | 111.615
4.5 | 0.921 | 0.00925 | -0.093 | 99.537
5 | 0.975 | 0.00959 | -0.094 | 101.668
5.5 | 1.027 | 0.00995 | -0.095 | 103.283
6 | 1.078 | 0.01032 | -0.096 | 104.443
6.5 | 1.127 | 0.01073 | -0.097 | 104.938
7 | 1.173 | 0.01136 | -0.098 | 103.201
7.5 | 1.216 | 0.01182 | -0.099 | 102.878
8 | 1.255 | 0.01234 | -0.101 | 101.735
8.5 | 1.288 | 0.01284 | -0.102 | 100.327
9 | 1.317 | 0.01341 | -0.102 | 98.209
9.5 | 1.341 | 0.01398 | -0.103 | 95.95
10 | 1.36 | 0.01466 | -0.104 | 92.753
10.5 | 1.373 | 0.01528 | -0.105 | 89.869
11 | 1.382 | 0.01595 | -0.106 | 86.627
11.5 | 1.384 | 0.01664 | -0.107 | 83.173
12 | 1.382 | 0.01739 | -0.108 | 79.467
12.5 | 1.374 | 0.01835 | -0.109 | 74.869
13 | 1.361 | 0.01945 | -0.11 | 69.984
13.5 | 1.344 | 0.02044 | -0.111 | 65.745
14 | 1.32 | 0.02181 | -0.111 | 60.516
14.5 | 1.287 | 0.02302 | -0.112 | 55.922
15 | 1.25 | 0.02485 | -0.112 | 50.293
15.5 | 1.202 | 0.02875 | -0.112 | 41.818
16 | 1.159 | 0.03102 | -0.112 | 37.368
16.5 | 1 | 0.0824 | -0.092 | 12.134

## 90. Re 7M Mach 0.00 (2)
BIGFOIL.COM POLAR EXPORT
NACA67-414 a=0.8
NACA67-414 a=0.8 |  |  |  | Cl Max: | 1.695 | at alpha= | 20 | deg
XFOIL ncrit=9 |  |  |  | L/D Max: | 177.986 | at alpha= | 1 | deg
Re: | 7000000 |  |  | Cd Min: | 0.04374 | at alpha= | 20 | deg
Mach: | 0 |  |  | Cl=0 at alpha= | -3.6027 | deg
|  |  |  | @ Cl=0.1, Cd= | 0.0051426
|  |  |  | @ Cl=0.4, Cd= | 0.0031892
|  |  |  | @ Cl=0.6, Cd= | 0.006926
alpha (deg) | Cl | Cd | Cm | Cl/Cd
-20 | -1.3307 | 0.02807 | -0.1327 | -47.4065
-19.5 | -1.3254 | 0.02539 | -0.1301 | -52.2017
-19 | -1.3123 | 0.02336 | -0.1275 | -56.1772
-18.5 | -1.2869 | 0.02214 | -0.1255 | -58.1256
-18 | -1.2715 | 0.02042 | -0.1222 | -62.2674
-17.5 | -1.2482 | 0.01914 | -0.1194 | -65.2142
-17 | -1.2213 | 0.01808 | -0.1167 | -67.5498
-16.5 | -1.1942 | 0.01706 | -0.1138 | -70
-16 | -1.163 | 0.01628 | -0.1112 | -71.4373
-15.5 | -1.1371 | 0.01513 | -0.1077 | -75.1553
-15 | -1.1075 | 0.01416 | -0.1046 | -78.2133
-14.5 | -1.0755 | 0.01332 | -0.1015 | -80.7432
-14 | -1.0407 | 0.01266 | -0.0988 | -82.2038
-13.5 | -1.0055 | 0.01205 | -0.0958 | -83.444
-13 | -0.9689 | 0.01152 | -0.093 | -84.1059
-12.5 | -0.9251 | 0.01104 | -0.0917 | -83.7953
-12 | -0.8797 | 0.01052 | -0.0905 | -83.6217
-11.5 | -0.8328 | 0.01005 | -0.0896 | -82.8657
-11 | -0.7848 | 0.00961 | -0.0889 | -81.6649
-10.5 | -0.7354 | 0.00923 | -0.0884 | -79.675
-10 | -0.6855 | 0.00887 | -0.088 | -77.283
-9.5 | -0.636 | 0.00843 | -0.0874 | -75.4448
-9 | -0.5852 | 0.00803 | -0.0871 | -72.8767
-8.5 | -0.5333 | 0.00769 | -0.087 | -69.3498
-8 | -0.4803 | 0.0074 | -0.0871 | -64.9054
-7.5 | -0.4269 | 0.00713 | -0.0872 | -59.8738
-7 | -0.3739 | 0.0068 | -0.0872 | -54.9853
-6.5 | -0.3196 | 0.00658 | -0.0875 | -48.5714
-6 | -0.2654 | 0.00634 | -0.0877 | -41.8612
-5.5 | -0.2109 | 0.00612 | -0.088 | -34.4608
-5 | -0.1556 | 0.00596 | -0.0884 | -26.1074
-4.5 | -0.1006 | 0.00577 | -0.0888 | -17.435
-4 | -0.0445 | 0.00559 | -0.0894 | -7.9606
-3.5 | 0.0115 | 0.00541 | -0.0899 | 2.1257
-3 | 0.0678 | 0.00524 | -0.0905 | 12.9389
-2.5 | 0.124 | 0.00507 | -0.0912 | 24.4576
-2 | 0.1797 | 0.00486 | -0.0917 | 36.9753
-1.5 | 0.2332 | 0.00458 | -0.0917 | 50.917
-1 | 0.2868 | 0.00424 | -0.0919 | 67.6415
-0.5 | 0.3391 | 0.00381 | -0.0918 | 89.0026
0 | 0.3896 | 0.00332 | -0.0914 | 117.3494
0.5 | 0.4397 | 0.00269 | -0.0909 | 163.4572
1 | 0.4948 | 0.00278 | -0.0912 | 177.9856
2 | 0.5367 | 0.00454 | -0.0772 | 118.2159
2.5 | 0.5379 | 0.00528 | -0.0659 | 101.875
3 | 0.5618 | 0.00596 | -0.0599 | 94.2617
3.5 | 0.5878 | 0.00669 | -0.0544 | 87.8625
4.5 | 0.6545 | 0.00798 | -0.0468 | 82.0175
5 | 0.6889 | 0.00864 | -0.0434 | 79.7338
5.5 | 0.7281 | 0.00922 | -0.0409 | 78.9696
6 | 0.7707 | 0.00967 | -0.039 | 79.7001
6.5 | 0.8138 | 0.01011 | -0.0373 | 80.4946
7 | 0.8577 | 0.01055 | -0.0359 | 81.2986
7.5 | 0.9023 | 0.01096 | -0.0345 | 82.3266
8 | 0.9441 | 0.01147 | -0.0328 | 82.3104
8.5 | 0.9865 | 0.01197 | -0.0312 | 82.4144
9 | 1.028 | 0.01252 | -0.0295 | 82.1086
9.5 | 1.0677 | 0.01314 | -0.0275 | 81.2557
10 | 1.1071 | 0.01379 | -0.0256 | 80.2828
10.5 | 1.147 | 0.01442 | -0.0238 | 79.5423
11 | 1.1861 | 0.01505 | -0.0219 | 78.8106
11.5 | 1.222 | 0.0158 | -0.0195 | 77.3418
12 | 1.2579 | 0.01654 | -0.0172 | 76.052
12.5 | 1.2901 | 0.01728 | -0.0142 | 74.6586
13 | 1.3555 | 0.01824 | -0.0188 | 74.3147
13.5 | 1.385 | 0.01912 | -0.0154 | 72.4372
14 | 1.4178 | 0.02016 | -0.0131 | 70.3274
14.5 | 1.4477 | 0.0214 | -0.0105 | 67.6495
15 | 1.4775 | 0.02268 | -0.0081 | 65.1455
15.5 | 1.5073 | 0.02399 | -0.0058 | 62.8303
16 | 1.5368 | 0.02532 | -0.0036 | 60.6951
16.5 | 1.5648 | 0.02682 | -0.0013 | 58.3445
17 | 1.5898 | 0.02852 | 0.001 | 55.7433
17.5 | 1.6122 | 0.03046 | 0.0035 | 52.9284
18 | 1.6308 | 0.03275 | 0.0061 | 49.7954
18.5 | 1.6494 | 0.03514 | 0.0085 | 46.938
19 | 1.6672 | 0.03766 | 0.0106 | 44.2698
19.5 | 1.6819 | 0.04057 | 0.0126 | 41.4567
20 | 1.695 | 0.04374 | 0.0144 | 38.7517

## 91. Re 7M Mach 0.10 (1)
BIGFOIL.COM POLAR EXPORT
NACA67-414 a=0.8
NACA67-414 a=0.8 |  |  |  | Cl Max: | 1.374 | at alpha= | 11 | deg
JavaFoil+Calcfoil stall+Eppler ext transition |  |  |  | L/D Max: | 150.371 | at alpha= | 0 | deg
Re: | 7000000 |  |  | Cd Min: | 0.00265 | at alpha= | 0 | deg
Mach: | 0.1 |  |  | Cl=0 at alpha= | -3.2541 | deg
|  |  |  | @ Cl=0.1, Cd= | 0.0055097
|  |  |  | @ Cl=0.4, Cd= | 0.0026769
|  |  |  | @ Cl=0.6, Cd= | 0.0044598
alpha (deg) | Cl | Cd | Cm | Cl/Cd
-17 | -0.643 | 0.12102 | -0.024 | -5.314
-16.5 | -0.662 | 0.11666 | -0.025 | -5.674
-16 | -0.68 | 0.10933 | -0.026 | -6.216
-15.5 | -0.691 | 0.10299 | -0.027 | -6.714
-15 | -0.696 | 0.09804 | -0.027 | -7.098
-14.5 | -0.698 | 0.0926 | -0.028 | -7.538
-14 | -0.699 | 0.08553 | -0.03 | -8.176
-13.5 | -0.699 | 0.07788 | -0.032 | -8.971
-13 | -0.694 | 0.07157 | -0.034 | -9.702
-12.5 | -0.687 | 0.06564 | -0.036 | -10.467
-12 | -0.778 | 0.01575 | -0.053 | -49.385
-11.5 | -0.773 | 0.01238 | -0.055 | -62.459
-11 | -0.757 | 0.01068 | -0.057 | -70.852
-10.5 | -0.731 | 0.01 | -0.059 | -73.067
-10 | -0.699 | 0.00945 | -0.06 | -74.005
-9.5 | -0.664 | 0.00904 | -0.061 | -73.414
-9 | -0.624 | 0.0086 | -0.062 | -72.58
-8.5 | -0.582 | 0.00818 | -0.064 | -71.143
-8 | -0.536 | 0.00785 | -0.065 | -68.274
-7.5 | -0.487 | 0.00645 | -0.066 | -75.449
-7 | -0.435 | 0.00672 | -0.067 | -64.821
-6.5 | -0.382 | 0.00688 | -0.069 | -55.521
-6 | -0.326 | 0.00663 | -0.07 | -49.19
-5.5 | -0.269 | 0.00642 | -0.071 | -41.909
-5 | -0.211 | 0.00653 | -0.072 | -32.252
-4.5 | -0.151 | 0.00632 | -0.074 | -23.891
-4 | -0.091 | 0.00612 | -0.075 | -14.856
-3.5 | -0.03 | 0.00594 | -0.076 | -5.097
-3 | 0.031 | 0.0058 | -0.077 | 5.289
-2.5 | 0.092 | 0.00565 | -0.078 | 16.263
-2 | 0.153 | 0.00458 | -0.08 | 33.476
-1.5 | 0.215 | 0.00402 | -0.081 | 53.534
-1 | 0.277 | 0.00315 | -0.082 | 87.746
-0.5 | 0.338 | 0.00283 | -0.083 | 119.372
0 | 0.398 | 0.00265 | -0.084 | 150.371
0.5 | 0.459 | 0.00347 | -0.085 | 132.371
1 | 0.519 | 0.00377 | -0.086 | 137.867
1.5 | 0.579 | 0.00421 | -0.087 | 137.609
2 | 0.637 | 0.0049 | -0.088 | 129.92
2.5 | 0.696 | 0.00571 | -0.089 | 121.879
3 | 0.754 | 0.0063 | -0.09 | 119.683
3.5 | 0.812 | 0.00705 | -0.091 | 115.239
4 | 0.869 | 0.00782 | -0.093 | 111.176
4.5 | 0.925 | 0.0093 | -0.094 | 99.486
5 | 0.979 | 0.00964 | -0.095 | 101.572
5.5 | 1.032 | 0.01 | -0.096 | 103.13
6 | 1.082 | 0.01039 | -0.097 | 104.229
6.5 | 1.131 | 0.01082 | -0.098 | 104.527
7 | 1.177 | 0.01148 | -0.099 | 102.504
7.5 | 1.22 | 0.01193 | -0.1 | 102.298
8 | 1.258 | 0.01245 | -0.101 | 101.043
8.5 | 1.291 | 0.01297 | -0.102 | 99.518
9 | 1.318 | 0.01354 | -0.103 | 97.345
9.5 | 1.341 | 0.01413 | -0.104 | 94.923
10 | 1.357 | 0.01483 | -0.105 | 91.521
10.5 | 1.369 | 0.01546 | -0.106 | 88.538
11 | 1.374 | 0.01619 | -0.107 | 84.849
11.5 | 1.374 | 0.01698 | -0.108 | 80.902
12 | 1.368 | 0.01773 | -0.109 | 77.134
12.5 | 1.355 | 0.01885 | -0.109 | 71.914
13 | 1.339 | 0.01983 | -0.11 | 67.497
13.5 | 1.316 | 0.02108 | -0.111 | 62.445
14 | 1.287 | 0.02247 | -0.112 | 57.275
14.5 | 1.247 | 0.02441 | -0.112 | 51.066
15 | 1.198 | 0.02763 | -0.112 | 43.376
15.5 | 1.132 | 0.03501 | -0.11 | 32.34
16 | 0.978 | 0.08568 | -0.088 | 11.413

## 92. Re 7M Mach 0.10 (2)
BIGFOIL.COM POLAR EXPORT
NACA67-414 a=0.8
NACA67-414 a=0.8 |  |  |  | Cl Max: | 1.6892 | at alpha= | 20 | deg
XFOIL ncrit=9 |  |  |  | L/D Max: | 179.029 | at alpha= | 1 | deg
Re: | 7000000 |  |  | Cd Min: | 0.04632 | at alpha= | 20 | deg
Mach: | 0.1 |  |  | Cl=0 at alpha= | -3.6075 | deg
|  |  |  | @ Cl=0.1, Cd= | 0.0051557
|  |  |  | @ Cl=0.4, Cd= | 0.0032187
|  |  |  | @ Cl=0.6, Cd= | 0.0069765
alpha (deg) | Cl | Cd | Cm | Cl/Cd
-20 | -1.2995 | 0.03171 | -0.1389 | -40.9808
-19.5 | -1.3046 | 0.028 | -0.1366 | -46.5929
-19 | -1.294 | 0.02558 | -0.1341 | -50.5864
-18.5 | -1.2732 | 0.02395 | -0.1318 | -53.1608
-18 | -1.2632 | 0.02182 | -0.1281 | -57.8918
-17.5 | -1.2428 | 0.02028 | -0.125 | -61.2821
-17 | -1.218 | 0.01904 | -0.1221 | -63.9706
-16.5 | -1.1922 | 0.01788 | -0.1189 | -66.6779
-16 | -1.1564 | 0.01728 | -0.1168 | -66.9213
-15.5 | -1.1325 | 0.01601 | -0.1129 | -70.737
-15 | -1.1071 | 0.01478 | -0.109 | -74.9053
-14.5 | -1.0769 | 0.01378 | -0.1055 | -78.1495
-14 | -1.0425 | 0.01304 | -0.1025 | -79.9463
-13.5 | -1.0072 | 0.01237 | -0.0994 | -81.4228
-13 | -0.971 | 0.01176 | -0.0963 | -82.568
-12.5 | -0.9293 | 0.01127 | -0.0942 | -82.4579
-12 | -0.8841 | 0.01071 | -0.0928 | -82.549
-11.5 | -0.8372 | 0.0102 | -0.0917 | -82.0784
-11 | -0.7891 | 0.00974 | -0.0907 | -81.0164
-10.5 | -0.7395 | 0.00934 | -0.0901 | -79.1756
-10 | -0.6893 | 0.00895 | -0.0895 | -77.0168
-9.5 | -0.639 | 0.00854 | -0.0889 | -74.8244
-9 | -0.5882 | 0.0081 | -0.0884 | -72.6173
-8.5 | -0.536 | 0.00774 | -0.0882 | -69.2506
-8 | -0.4828 | 0.00744 | -0.0881 | -64.8925
-7.5 | -0.4289 | 0.00717 | -0.0882 | -59.8187
-7 | -0.3756 | 0.00684 | -0.0881 | -54.9123
-6.5 | -0.3211 | 0.0066 | -0.0883 | -48.6515
-6 | -0.2664 | 0.00637 | -0.0885 | -41.821
-5.5 | -0.2116 | 0.00614 | -0.0887 | -34.4625
-5 | -0.156 | 0.00598 | -0.0892 | -26.087
-4.5 | -0.1006 | 0.00578 | -0.0895 | -17.4048
-4 | -0.0442 | 0.00561 | -0.0901 | -7.8788
-3.5 | 0.0121 | 0.00542 | -0.0906 | 2.2325
-3 | 0.0686 | 0.00525 | -0.0912 | 13.0667
-2.5 | 0.1252 | 0.00508 | -0.0918 | 24.6457
-2 | 0.1812 | 0.00487 | -0.0923 | 37.2074
-1.5 | 0.235 | 0.0046 | -0.0923 | 51.087
-1 | 0.2888 | 0.00425 | -0.0925 | 67.9529
-0.5 | 0.3413 | 0.00382 | -0.0924 | 89.3455
0 | 0.3919 | 0.00332 | -0.092 | 118.0422
0.5 | 0.4423 | 0.00269 | -0.0915 | 164.4238
1 | 0.4977 | 0.00278 | -0.0917 | 179.0288
1.5 | 0.5337 | 0.00345 | -0.0879 | 154.6957
2 | 0.5365 | 0.00452 | -0.0769 | 118.6947
2.5 | 0.5376 | 0.00531 | -0.0656 | 101.2429
3 | 0.5616 | 0.00599 | -0.0595 | 93.7563
3.5 | 0.5876 | 0.00673 | -0.054 | 87.3105
4 | 0.6203 | 0.00738 | -0.05 | 84.0515
4.5 | 0.654 | 0.00805 | -0.0462 | 81.2422
5 | 0.6889 | 0.00872 | -0.0428 | 79.0023
5.5 | 0.7284 | 0.0093 | -0.0403 | 78.3226
6 | 0.7704 | 0.00977 | -0.0382 | 78.8536
6.5 | 0.8144 | 0.0102 | -0.0366 | 79.8431
7 | 0.8587 | 0.01065 | -0.0351 | 80.6291
7.5 | 0.9028 | 0.01109 | -0.0336 | 81.4067
8 | 0.9451 | 0.01161 | -0.0319 | 81.404
8.5 | 0.9882 | 0.01211 | -0.0303 | 81.602
9 | 1.0298 | 0.01267 | -0.0285 | 81.2786
9.5 | 1.0693 | 0.01332 | -0.0264 | 80.2778
10 | 1.1093 | 0.01399 | -0.0244 | 79.2924
10.5 | 1.15 | 0.0146 | -0.0226 | 78.7671
11 | 1.1881 | 0.0153 | -0.0205 | 77.6536
11.5 | 1.225 | 0.01606 | -0.0181 | 76.2765
12 | 1.261 | 0.01683 | -0.0157 | 74.9257
12.5 | 1.293 | 0.01759 | -0.0125 | 73.5077
13 | 1.3599 | 0.0186 | -0.0172 | 73.1129
13.5 | 1.3887 | 0.01954 | -0.0136 | 71.0696
14 | 1.4212 | 0.02064 | -0.0111 | 68.8566
14.5 | 1.4507 | 0.02198 | -0.0083 | 66.0009
15 | 1.4817 | 0.02325 | -0.0058 | 63.729
15.5 | 1.5118 | 0.0246 | -0.0034 | 61.4553
16 | 1.5404 | 0.02607 | -0.001 | 59.0871
16.5 | 1.5667 | 0.02775 | 0.0016 | 56.4577
17 | 1.5925 | 0.0295 | 0.004 | 53.9831
17.5 | 1.6116 | 0.03179 | 0.0069 | 50.6952
18 | 1.6296 | 0.03425 | 0.0095 | 47.5796
18.5 | 1.6487 | 0.03673 | 0.0118 | 44.887
19 | 1.665 | 0.03954 | 0.014 | 42.1093
19.5 | 1.6788 | 0.04271 | 0.016 | 39.307
20 | 1.6892 | 0.04632 | 0.0178 | 36.468

## 93. Re 7M Mach 0.25 (1)
BIGFOIL.COM POLAR EXPORT
NACA67-414 a=0.8
NACA67-414 a=0.8 |  |  |  | Cl Max: | 1.33 | at alpha= | 10 | deg
JavaFoil+Calcfoil stall+Eppler ext transition |  |  |  | L/D Max: | 139.628 | at alpha= | 1 | deg
Re: | 7000000 |  |  | Cd Min: | 0.00266 | at alpha= | -0.5 | deg
Mach: | 0.25 |  |  | Cl=0 at alpha= | -3.254 | deg
|  |  |  | @ Cl=0.1, Cd= | 0.0054662
|  |  |  | @ Cl=0.4, Cd= | 0.0030874
|  |  |  | @ Cl=0.6, Cd= | 0.004361
alpha (deg) | Cl | Cd | Cm | Cl/Cd
-15.5 | -0.474 | 0.11701 | -0.024 | -4.054
-15 | -0.507 | 0.11061 | -0.025 | -4.584
-14.5 | -0.536 | 0.10187 | -0.026 | -5.258
-14 | -0.56 | 0.09593 | -0.027 | -5.837
-13.5 | -0.579 | 0.08904 | -0.028 | -6.499
-13 | -0.593 | 0.0839 | -0.029 | -7.064
-12.5 | -0.602 | 0.07815 | -0.031 | -7.7
-12 | -0.605 | 0.0726 | -0.032 | -8.336
-11.5 | -0.608 | 0.06334 | -0.037 | -9.603
-11 | -0.622 | 0.0448 | -0.045 | -13.888
-10.5 | -0.699 | 0.01128 | -0.06 | -62.01
-10 | -0.681 | 0.01022 | -0.061 | -66.632
-9.5 | -0.655 | 0.00952 | -0.063 | -68.727
-9 | -0.621 | 0.00906 | -0.064 | -68.574
-8.5 | -0.583 | 0.00856 | -0.065 | -68.11
-8 | -0.54 | 0.00815 | -0.067 | -66.311
-7.5 | -0.493 | 0.00776 | -0.068 | -63.544
-7 | -0.443 | 0.00638 | -0.069 | -69.326
-6.5 | -0.389 | 0.00659 | -0.071 | -59.061
-6 | -0.333 | 0.00637 | -0.072 | -52.273
-5.5 | -0.275 | 0.00655 | -0.073 | -42.037
-5 | -0.216 | 0.00632 | -0.074 | -34.116
-4.5 | -0.155 | 0.00611 | -0.076 | -25.34
-4 | -0.093 | 0.00621 | -0.077 | -15.009
-3.5 | -0.031 | 0.00604 | -0.078 | -5.144
-3 | 0.032 | 0.00578 | -0.079 | 5.446
-2.5 | 0.094 | 0.00557 | -0.08 | 16.942
-2 | 0.157 | 0.00448 | -0.082 | 35.175
-1.5 | 0.221 | 0.0039 | -0.083 | 56.744
-1 | 0.284 | 0.00318 | -0.084 | 89.487
-0.5 | 0.347 | 0.00266 | -0.085 | 130.74
0 | 0.409 | 0.00316 | -0.086 | 129.468
0.5 | 0.471 | 0.0035 | -0.087 | 134.618
1 | 0.533 | 0.00382 | -0.089 | 139.628
1.5 | 0.595 | 0.0043 | -0.09 | 138.412
2 | 0.654 | 0.00502 | -0.091 | 130.15
2.5 | 0.714 | 0.00585 | -0.092 | 122.111
3 | 0.774 | 0.00655 | -0.093 | 118.124
3.5 | 0.833 | 0.00729 | -0.094 | 114.299
4 | 0.892 | 0.00836 | -0.095 | 106.651
4.5 | 0.948 | 0.00961 | -0.096 | 98.649
5 | 1.003 | 0.00998 | -0.097 | 100.538
5.5 | 1.056 | 0.01038 | -0.098 | 101.72
6 | 1.107 | 0.01081 | -0.099 | 102.412
6.5 | 1.154 | 0.01125 | -0.101 | 102.625
7 | 1.199 | 0.01198 | -0.102 | 100.025
7.5 | 1.239 | 0.01251 | -0.103 | 99.033
8 | 1.273 | 0.01308 | -0.104 | 97.347
8.5 | 1.299 | 0.0137 | -0.105 | 94.816
9 | 1.317 | 0.01436 | -0.106 | 91.732
9.5 | 1.328 | 0.01505 | -0.107 | 88.221
10 | 1.33 | 0.01579 | -0.108 | 84.244
10.5 | 1.323 | 0.01667 | -0.109 | 79.354
11 | 1.306 | 0.01756 | -0.11 | 74.353
11.5 | 1.279 | 0.01863 | -0.11 | 68.662
12 | 1.243 | 0.0199 | -0.111 | 62.467
12.5 | 1.196 | 0.02132 | -0.112 | 56.111
13 | 1.136 | 0.02409 | -0.112 | 47.173
13.5 | 0.978 | 0.05188 | -0.098 | 18.857
14 | 0.846 | 0.09354 | -0.071 | 9.047
14.5 | 0.766 | 0.10628 | -0.064 | 7.211
15 | 0.688 | 0.11247 | -0.064 | 6.12

## 94. Re 7M Mach 0.25 (2)
BIGFOIL.COM POLAR EXPORT
NACA67-414 a=0.8
NACA67-414 a=0.8 |  |  |  | Cl Max: | 1.6121 | at alpha= | 18.5 | deg
XFOIL ncrit=9 |  |  |  | L/D Max: | 184.086 | at alpha= | 1 | deg
Re: | 7000000 |  |  | Cd Min: | 0.18706 | at alpha= | -20 | deg
Mach: | 0.25 |  |  | Cl=0 at alpha= | -3.6313 | deg
|  |  |  | @ Cl=0.1, Cd= | 0.0052229
|  |  |  | @ Cl=0.4, Cd= | 0.0033885
|  |  |  | @ Cl=0.6, Cd= | 0.007358
alpha (deg) | Cl | Cd | Cm | Cl/Cd
-20 | -0.4144 | 0.18706 | -0.0712 | -2.2153
-19.5 | -0.4159 | 0.17557 | -0.0764 | -2.3689
-19 | -0.3897 | 0.17231 | -0.0798 | -2.2616
-18 | -0.5299 | 0.12184 | -0.1029 | -4.3491
-17.5 | -0.9945 | 0.04324 | -0.1539 | -22.9995
-17 | -1.0077 | 0.03699 | -0.1553 | -27.2425
-16.5 | -1.04 | 0.03075 | -0.1534 | -33.8211
-16 | -1.023 | 0.02838 | -0.1508 | -36.0465
-15.5 | -1.0585 | 0.02341 | -0.1439 | -45.2157
-15 | -1.0378 | 0.02164 | -0.1397 | -47.9575
-14.5 | -1.0413 | 0.01871 | -0.1326 | -55.6547
-14 | -1.0306 | 0.01651 | -0.1262 | -62.4228
-13.5 | -1.0046 | 0.01508 | -0.121 | -66.618
-13 | -0.9718 | 0.01396 | -0.1164 | -69.6132
-12.5 | -0.9342 | 0.0131 | -0.1124 | -71.313
-12 | -0.8985 | 0.01216 | -0.1079 | -73.8898
-11.5 | -0.8569 | 0.01141 | -0.1045 | -75.1008
-11 | -0.8095 | 0.0107 | -0.1021 | -75.6542
-10.5 | -0.7597 | 0.0101 | -0.1002 | -75.2178
-10 | -0.7089 | 0.00955 | -0.0985 | -74.2304
-9.5 | -0.6562 | 0.00907 | -0.0972 | -72.3484
-9 | -0.6028 | 0.00861 | -0.0962 | -70.0116
-8.5 | -0.5504 | 0.00806 | -0.095 | -68.2878
-8 | -0.4957 | 0.00768 | -0.0943 | -64.5443
-7.5 | -0.4402 | 0.00735 | -0.0938 | -59.8912
-7 | -0.3843 | 0.00705 | -0.0935 | -54.5106
-6.5 | -0.3287 | 0.00673 | -0.0931 | -48.841
-6 | -0.272 | 0.0065 | -0.0931 | -41.8462
-5.5 | -0.2156 | 0.00625 | -0.093 | -34.496
-5 | -0.1584 | 0.00606 | -0.0931 | -26.1386
-4.5 | -0.1008 | 0.00585 | -0.0934 | -17.2308
-4 | -0.0427 | 0.00566 | -0.0938 | -7.5442
-3.5 | 0.0152 | 0.00547 | -0.0942 | 2.7788
-3 | 0.0736 | 0.0053 | -0.0948 | 13.8868
-2.5 | 0.1318 | 0.00513 | -0.0953 | 25.692
-2 | 0.1896 | 0.00494 | -0.0957 | 38.3806
-1.5 | 0.2448 | 0.00465 | -0.0957 | 52.6452
-1 | 0.2999 | 0.00431 | -0.0958 | 69.5824
-0.5 | 0.3534 | 0.00385 | -0.0955 | 91.7922
0 | 0.4049 | 0.00334 | -0.0949 | 121.2275
0.5 | 0.4567 | 0.00271 | -0.0944 | 168.524
1 | 0.5136 | 0.00279 | -0.0946 | 184.086
1.5 | 0.5514 | 0.00338 | -0.0907 | 163.1361
2 | 0.5408 | 0.00445 | -0.0763 | 121.5281
2.5 | 0.5373 | 0.00545 | -0.0639 | 98.5872
3 | 0.5592 | 0.00623 | -0.0571 | 89.7592
3.5 | 0.5851 | 0.00704 | -0.0513 | 83.1108
4 | 0.6179 | 0.00774 | -0.047 | 79.832
4.5 | 0.6534 | 0.00843 | -0.0433 | 77.5089
5 | 0.6878 | 0.00918 | -0.0394 | 74.9237
5.5 | 0.7283 | 0.00979 | -0.0367 | 74.3922
6 | 0.7719 | 0.01031 | -0.0346 | 74.8691
6.5 | 0.8171 | 0.01077 | -0.0327 | 75.8682
7 | 0.8623 | 0.01128 | -0.0309 | 76.445
7.5 | 0.9089 | 0.01174 | -0.0293 | 77.4191
8 | 0.952 | 0.01234 | -0.0271 | 77.1475
9 | 1.0384 | 0.0136 | -0.0228 | 76.3529
9.5 | 1.0798 | 0.01432 | -0.0204 | 75.405
10 | 1.1215 | 0.01507 | -0.0181 | 74.4194
10.5 | 1.1639 | 0.01579 | -0.0158 | 73.7112
11.5 | 1.2402 | 0.01761 | -0.0101 | 70.4259
12 | 1.2787 | 0.01846 | -0.0072 | 69.2687
12.5 | 1.3111 | 0.01943 | -0.0033 | 67.4781
13 | 1.3805 | 0.02086 | -0.0076 | 66.1793
13.5 | 1.4043 | 0.02224 | -0.0024 | 63.143
14 | 1.439 | 0.02359 | 0.0006 | 61.0004
14.5 | 1.4687 | 0.02524 | 0.0041 | 58.1894
15 | 1.4997 | 0.0269 | 0.0073 | 55.7509
15.5 | 1.5267 | 0.02891 | 0.0107 | 52.8087
16 | 1.5452 | 0.03154 | 0.0147 | 48.9918
16.5 | 1.5682 | 0.03402 | 0.018 | 46.0964
17 | 1.5882 | 0.03684 | 0.0211 | 43.1107
17.5 | 1.5998 | 0.04047 | 0.0245 | 39.5305
18 | 1.607 | 0.04471 | 0.0274 | 35.9427
18.5 | 1.6121 | 0.0494 | 0.0297 | 32.6336
19 | 1.6058 | 0.05558 | 0.0314 | 28.8917
19.5 | 1.5964 | 0.06256 | 0.0319 | 25.5179
20 | 1.5823 | 0.07064 | 0.031 | 22.3995

## 95. Re 7M Mach 0.50 (1)
BIGFOIL.COM POLAR EXPORT
NACA67-414 a=0.8
NACA67-414 a=0.8 |  |  |  | Cl Max: | 1.291 | at alpha= | 20 | deg
JavaFoil+Calcfoil stall+Eppler ext transition |  |  |  | L/D Max: | 147.06 | at alpha= | 0.5 | deg
Re: | 7000000 |  |  | Cd Min: | 0.00324 | at alpha= | -0.5 | deg
Mach: | 0.5 |  |  | Cl=0 at alpha= | -3.25 | deg
|  |  |  | @ Cl=0.1, Cd= | 0.00533
|  |  |  | @ Cl=0.4, Cd= | 0.0032561
|  |  |  | @ Cl=0.6, Cd= | 0.0041312
alpha (deg) | Cl | Cd | Cm | Cl/Cd
-20 | -0.925 | 0.15407 | -0.025 | -6.005
-19.5 | -0.898 | 0.1463 | -0.026 | -6.14
-19 | -0.874 | 0.1438 | -0.028 | -6.079
-18.5 | -0.845 | 0.13803 | -0.028 | -6.124
-18 | -0.816 | 0.13426 | -0.027 | -6.08
-17.5 | -0.788 | 0.13005 | -0.028 | -6.061
-17 | -0.761 | 0.1262 | -0.028 | -6.031
-16.5 | -0.734 | 0.12255 | -0.029 | -5.99
-16 | -0.707 | 0.12035 | -0.03 | -5.875
-15.5 | -0.679 | 0.11501 | -0.03 | -5.907
-15 | -0.651 | 0.10872 | -0.03 | -5.99
-14.5 | -0.624 | 0.09877 | -0.031 | -6.319
-14 | -0.597 | 0.09182 | -0.032 | -6.501
-13.5 | -0.57 | 0.08546 | -0.033 | -6.666
-13 | -0.541 | 0.09702 | -0.032 | -5.575
-12.5 | -0.513 | 0.08754 | -0.032 | -5.861
-12 | -0.486 | 0.08043 | -0.033 | -6.042
-11.5 | -0.459 | 0.07249 | -0.035 | -6.332
-11 | -0.432 | 0.06679 | -0.037 | -6.469
-10.5 | -0.405 | 0.06157 | -0.039 | -6.586
-10 | -0.374 | 0.07149 | -0.033 | -5.236
-9.5 | -0.347 | 0.06247 | -0.035 | -5.556
-9 | -0.32 | 0.05645 | -0.037 | -5.668
-8.5 | -0.294 | 0.05007 | -0.042 | -5.871
-8 | -0.264 | 0.05371 | -0.036 | -4.91
-7.5 | -0.348 | 0.04715 | -0.04 | -7.371
-7 | -0.436 | 0.00885 | -0.077 | -49.289
-6.5 | -0.404 | 0.00825 | -0.078 | -48.98
-6 | -0.356 | 0.00752 | -0.08 | -47.336
-5.5 | -0.299 | 0.00712 | -0.081 | -41.969
-5 | -0.236 | 0.00675 | -0.083 | -35.047
-4.5 | -0.171 | 0.00627 | -0.084 | -27.246
-4 | -0.103 | 0.00505 | -0.085 | -20.454
-3.5 | -0.035 | 0.00565 | -0.087 | -6.106
-3 | 0.035 | 0.00546 | -0.088 | 6.425
-2.5 | 0.105 | 0.00532 | -0.09 | 19.788
-2 | 0.176 | 0.00545 | -0.091 | 32.249
-1.5 | 0.247 | 0.00422 | -0.092 | 58.529
-1 | 0.318 | 0.00354 | -0.094 | 89.893
-0.5 | 0.388 | 0.00324 | -0.095 | 119.81
0 | 0.455 | 0.00333 | -0.096 | 136.86
0.5 | 0.525 | 0.00357 | -0.097 | 147.06
1 | 0.594 | 0.00408 | -0.099 | 145.452
1.5 | 0.662 | 0.00466 | -0.1 | 142.033
2 | 0.727 | 0.00569 | -0.101 | 127.893
2.5 | 0.794 | 0.00659 | -0.102 | 120.535
3 | 0.86 | 0.00768 | -0.103 | 112.023
3.5 | 0.925 | 0.00862 | -0.105 | 107.35
4 | 0.988 | 0.01052 | -0.106 | 93.948
4.5 | 1.048 | 0.01113 | -0.107 | 94.1
5 | 1.103 | 0.01168 | -0.108 | 94.451
5.5 | 1.152 | 0.01225 | -0.11 | 94.024
6 | 1.192 | 0.01323 | -0.111 | 90.158
6.5 | 1.22 | 0.01406 | -0.112 | 86.765
7 | 1.226 | 0.01501 | -0.113 | 81.722
7.5 | 1.192 | 0.01606 | -0.114 | 74.214
8 | 0.88 | 0.01799 | -0.115 | 48.932
8.5 | 0.786 | 0.01886 | -0.116 | 41.643
9 | 0.674 | 0.06461 | -0.057 | 10.431
9.5 | 0.849 | 0.02025 | -0.118 | 41.941
10 | 0.729 | 0.07016 | -0.061 | 10.386
10.5 | 0.914 | 0.02106 | -0.121 | 43.428
11 | 0.945 | 0.02281 | -0.122 | 41.416
11.5 | 0.815 | 0.0766 | -0.072 | 10.64
12 | 0.838 | 0.08643 | -0.068 | 9.696
12.5 | 0.866 | 0.08144 | -0.071 | 10.637
13 | 0.892 | 0.08821 | -0.07 | 10.113
13.5 | 0.918 | 0.09619 | -0.07 | 9.542
14 | 0.949 | 0.10246 | -0.076 | 9.259
14.5 | 0.974 | 0.11252 | -0.076 | 8.658
15 | 0.998 | 0.10897 | -0.073 | 9.157
15.5 | 1.029 | 0.11293 | -0.079 | 9.115
16 | 1.067 | 0.11231 | -0.088 | 9.503
16.5 | 1.092 | 0.12319 | -0.088 | 8.863
17 | 1.106 | 0.12642 | -0.08 | 8.753
17.5 | 1.141 | 0.12837 | -0.088 | 8.891
18 | 1.183 | 0.12566 | -0.096 | 9.411
18.5 | 1.2 | 0.14115 | -0.093 | 8.503
19 | 1.215 | 0.14452 | -0.087 | 8.405
19.5 | 1.248 | 0.1462 | -0.092 | 8.534
20 | 1.291 | 0.14125 | -0.101 | 9.143

## 96. Re 7M Mach 0.50 (2)
BIGFOIL.COM POLAR EXPORT
NACA67-414 a=0.8
NACA67-414 a=0.8 |  |  |  | Cl Max: | 1.2092 | at alpha= | 10.5 | deg
XFOIL ncrit=9 |  |  |  | L/D Max: | 203.31 | at alpha= | 1 | deg
Re: | 7000000 |  |  | Cd Min: | 0.12743 | at alpha= | 15.5 | deg
Mach: | 0.5 |  |  | Cl=0 at alpha= | -3.7546 | deg
|  |  |  | @ Cl=0.1, Cd= | 0.0055245
|  |  |  | @ Cl=0.4, Cd= | 0.0041636
|  |  |  | @ Cl=0.6, Cd= | 0.0090838
alpha (deg) | Cl | Cd | Cm | Cl/Cd
-13 | -0.1993 | 0.09927 | -0.1416 | -2.0077
-12.5 | -0.198 | 0.09088 | -0.146 | -2.1787
-12 | -0.2201 | 0.07951 | -0.152 | -2.7682
-11.5 | -0.2453 | 0.0685 | -0.1581 | -3.581
-11 | -0.2756 | 0.05683 | -0.1653 | -4.8496
-10.5 | -0.3001 | 0.04459 | -0.1751 | -6.7302
-10 | -0.3442 | 0.03634 | -0.1753 | -9.4717
-9.5 | -0.3884 | 0.03017 | -0.1694 | -12.8737
-9 | -0.4359 | 0.02448 | -0.1588 | -17.8064
-8.5 | -0.4812 | 0.01899 | -0.1448 | -25.3397
-8 | -0.4924 | 0.0134 | -0.1343 | -36.7463
-7.5 | -0.4619 | 0.00982 | -0.1275 | -47.0367
-7 | -0.4101 | 0.00841 | -0.1227 | -48.7634
-6.5 | -0.3513 | 0.00769 | -0.1191 | -45.6827
-6 | -0.2893 | 0.00717 | -0.1166 | -40.3487
-5.5 | -0.2259 | 0.00676 | -0.1147 | -33.4172
-5 | -0.1612 | 0.00646 | -0.1134 | -24.9536
-4.5 | -0.0968 | 0.00617 | -0.1124 | -15.6888
-4 | -0.032 | 0.00593 | -0.1118 | -5.3963
-3.5 | 0.0332 | 0.00573 | -0.1115 | 5.7941
-3 | 0.0979 | 0.00553 | -0.1113 | 17.7034
-2.5 | 0.163 | 0.00536 | -0.1114 | 30.4104
-2 | 0.2275 | 0.0052 | -0.1114 | 43.75
-1.5 | 0.2901 | 0.00498 | -0.1113 | 58.253
-1 | 0.3508 | 0.0046 | -0.1108 | 76.2609
-0.5 | 0.4083 | 0.00409 | -0.1098 | 99.8289
0 | 0.4617 | 0.0035 | -0.1081 | 131.9143
0.5 | 0.5179 | 0.00283 | -0.1068 | 183.0035
1 | 0.5835 | 0.00287 | -0.1071 | 203.3101
1.5 | 0.6333 | 0.00315 | -0.1038 | 201.0476
2 | 0.585 | 0.00442 | -0.0797 | 132.3529
2.5 | 0.5603 | 0.006 | -0.062 | 93.3833
3 | 0.5623 | 0.00739 | -0.0502 | 76.0893
3.5 | 0.5823 | 0.00854 | -0.0421 | 68.185
4 | 0.6142 | 0.00952 | -0.0363 | 64.5168
4.5 | 0.6503 | 0.01047 | -0.0313 | 62.1108
5 | 0.6885 | 0.01144 | -0.0267 | 60.1836
5.5 | 0.7327 | 0.01226 | -0.023 | 59.7635
6 | 0.7814 | 0.013 | -0.0199 | 60.1077
6.5 | 0.8337 | 0.01365 | -0.0173 | 61.0769
7 | 0.886 | 0.01436 | -0.0145 | 61.6992
7.5 | 0.9363 | 0.01519 | -0.0112 | 61.6392
8 | 0.9864 | 0.0161 | -0.0078 | 61.2671
8.5 | 1.0366 | 0.01708 | -0.0041 | 60.6909
9.5 | 1.1323 | 0.01948 | 0.0046 | 58.1263
10 | 1.1745 | 0.02108 | 0.01 | 55.7163
10.5 | 1.2092 | 0.02323 | 0.0164 | 52.0534
11.5 | 1.2074 | 0.03235 | 0.0333 | 37.323
12 | 1.1725 | 0.04006 | 0.0405 | 29.2686
12.5 | 1.1315 | 0.04905 | 0.0449 | 23.0683
13 | 1.09 | 0.05922 | 0.0461 | 18.4059
13.5 | 1.0554 | 0.07135 | 0.0416 | 14.7919
15 | 0.9735 | 0.11357 | 0.0155 | 8.5718
15.5 | 0.9542 | 0.12743 | 0.0074 | 7.488

## 97. Re 8M Mach 0.00 (1)
BIGFOIL.COM POLAR EXPORT
NACA67-414 a=0.8
NACA67-414 a=0.8 |  |  |  | Cl Max: | 1.385 | at alpha= | 11.5 | deg
JavaFoil+Calcfoil stall+Eppler ext transition |  |  |  | L/D Max: | 125.963 | at alpha= | 1 | deg
Re: | 8000000 |  |  | Cd Min: | 0.00315 | at alpha= | -0.5 | deg
Mach: | 0 |  |  | Cl=0 at alpha= | -3.2541 | deg
|  |  |  | @ Cl=0.1, Cd= | 0.0053631
|  |  |  | @ Cl=0.4, Cd= | 0.0034927
|  |  |  | @ Cl=0.6, Cd= | 0.0049947
alpha (deg) | Cl | Cd | Cm | Cl/Cd
-17 | -0.679 | 0.11787 | -0.025 | -5.759
-16.5 | -0.693 | 0.11491 | -0.025 | -6.032
-16 | -0.708 | 0.10668 | -0.026 | -6.637
-15.5 | -0.718 | 0.09972 | -0.028 | -7.195
-15 | -0.72 | 0.09406 | -0.029 | -7.65
-14.5 | -0.718 | 0.0895 | -0.029 | -8.025
-14 | -0.717 | 0.08256 | -0.031 | -8.688
-13.5 | -0.713 | 0.07604 | -0.033 | -9.382
-13 | -0.729 | 0.05432 | -0.04 | -13.414
-12.5 | -0.721 | 0.04833 | -0.042 | -14.923
-12 | -0.799 | 0.01287 | -0.054 | -62.071
-11.5 | -0.786 | 0.01092 | -0.056 | -71.99
-11 | -0.762 | 0.01026 | -0.057 | -74.317
-10.5 | -0.734 | 0.00962 | -0.058 | -76.321
-10 | -0.701 | 0.00919 | -0.06 | -76.286
-9.5 | -0.665 | 0.00875 | -0.061 | -75.946
-9 | -0.625 | 0.00832 | -0.062 | -75.062
-8.5 | -0.581 | 0.00791 | -0.063 | -73.482
-8 | -0.535 | 0.00653 | -0.065 | -81.936
-7.5 | -0.486 | 0.00675 | -0.066 | -71.97
-7 | -0.434 | 0.00649 | -0.067 | -66.867
-6.5 | -0.381 | 0.00669 | -0.068 | -56.868
-6 | -0.325 | 0.00645 | -0.07 | -50.393
-5.5 | -0.268 | 0.00664 | -0.071 | -40.367
-5 | -0.21 | 0.0064 | -0.072 | -32.767
-4.5 | -0.15 | 0.00613 | -0.073 | -24.537
-4 | -0.09 | 0.00594 | -0.074 | -15.217
-3.5 | -0.03 | 0.00584 | -0.076 | -5.155
-3 | 0.031 | 0.00569 | -0.077 | 5.363
-2.5 | 0.091 | 0.00549 | -0.078 | 16.654
-2 | 0.152 | 0.00463 | -0.079 | 32.928
-1.5 | 0.214 | 0.00417 | -0.08 | 51.398
-1 | 0.275 | 0.00386 | -0.081 | 71.263
-0.5 | 0.336 | 0.00315 | -0.083 | 106.731
0 | 0.396 | 0.00348 | -0.084 | 113.839
0.5 | 0.456 | 0.00367 | -0.085 | 124.241
1 | 0.516 | 0.0041 | -0.086 | 125.963
1.5 | 0.576 | 0.0047 | -0.087 | 122.455
2 | 0.633 | 0.0054 | -0.088 | 117.271
2.5 | 0.692 | 0.00582 | -0.089 | 118.907
3 | 0.751 | 0.00654 | -0.09 | 114.723
3.5 | 0.809 | 0.00712 | -0.091 | 113.513
4 | 0.865 | 0.00796 | -0.092 | 108.737
4.5 | 0.921 | 0.00906 | -0.093 | 101.625
5 | 0.975 | 0.00938 | -0.094 | 104.005
5.5 | 1.028 | 0.00973 | -0.095 | 105.575
6 | 1.078 | 0.0101 | -0.096 | 106.825
6.5 | 1.127 | 0.0105 | -0.097 | 107.352
7 | 1.173 | 0.0111 | -0.099 | 105.73
7.5 | 1.217 | 0.01154 | -0.1 | 105.411
8 | 1.256 | 0.01206 | -0.101 | 104.075
8.5 | 1.289 | 0.01256 | -0.102 | 102.635
9 | 1.318 | 0.0131 | -0.103 | 100.583
9.5 | 1.342 | 0.01369 | -0.104 | 98.026
10 | 1.36 | 0.01431 | -0.104 | 95.076
10.5 | 1.374 | 0.01493 | -0.105 | 92.008
11 | 1.382 | 0.01557 | -0.106 | 88.788
11.5 | 1.385 | 0.01624 | -0.107 | 85.287
12 | 1.382 | 0.017 | -0.108 | 81.308
12.5 | 1.374 | 0.01801 | -0.109 | 76.318
13 | 1.362 | 0.01895 | -0.11 | 71.851
13.5 | 1.344 | 0.0201 | -0.111 | 66.882
14 | 1.32 | 0.02134 | -0.111 | 61.865
14.5 | 1.287 | 0.02288 | -0.112 | 56.248
15 | 1.248 | 0.02497 | -0.112 | 49.977
15.5 | 1.206 | 0.02739 | -0.113 | 44.013
16 | 1.159 | 0.03083 | -0.112 | 37.587
16.5 | 1.042 | 0.05853 | -0.102 | 17.81

## 98. Re 8M Mach 0.00 (2)
BIGFOIL.COM POLAR EXPORT
NACA67-414 a=0.8
NACA67-414 a=0.8 |  |  |  | Cl Max: | 1.7106 | at alpha= | 20 | deg
XFOIL ncrit=9 |  |  |  | L/D Max: | 172.958 | at alpha= | 1 | deg
Re: | 8000000 |  |  | Cd Min: | 0.04227 | at alpha= | 20 | deg
Mach: | 0 |  |  | Cl=0 at alpha= | -3.5963 | deg
|  |  |  | @ Cl=0.1, Cd= | 0.0049971
|  |  |  | @ Cl=0.4, Cd= | 0.0033053
|  |  |  | @ Cl=0.6, Cd= | 0.006904
alpha (deg) | Cl | Cd | Cm | Cl/Cd
-20 | -1.3613 | 0.02606 | -0.1309 | -52.2371
-19.5 | -1.3517 | 0.02378 | -0.1282 | -56.8419
-19 | -1.3357 | 0.022 | -0.1254 | -60.7136
-18.5 | -1.3108 | 0.02082 | -0.1231 | -62.9587
-18 | -1.2919 | 0.01929 | -0.12 | -66.9725
-17.5 | -1.267 | 0.01812 | -0.1172 | -69.9227
-17 | -1.2388 | 0.01717 | -0.1145 | -72.1491
-16.5 | -1.2109 | 0.01622 | -0.1116 | -74.6547
-16 | -1.1744 | 0.01569 | -0.1097 | -74.8502
-15.5 | -1.146 | 0.01469 | -0.1065 | -78.0123
-15 | -1.114 | 0.01389 | -0.1036 | -80.2016
-14.5 | -1.0836 | 0.01299 | -0.1002 | -83.418
-14 | -1.0492 | 0.01234 | -0.0973 | -85.0243
-13.5 | -1.0145 | 0.0117 | -0.0942 | -86.7094
-13 | -0.976 | 0.01117 | -0.0918 | -87.3769
-12.5 | -0.9315 | 0.01067 | -0.0905 | -87.3008
-12 | -0.8857 | 0.01017 | -0.0895 | -87.0895
-11.5 | -0.8384 | 0.00972 | -0.0886 | -86.2551
-11 | -0.79 | 0.0093 | -0.088 | -84.9462
-10.5 | -0.7404 | 0.00895 | -0.0875 | -82.7263
-10 | -0.69 | 0.00859 | -0.0871 | -80.326
-9.5 | -0.6385 | 0.00825 | -0.087 | -77.3939
-9 | -0.5879 | 0.00782 | -0.0866 | -75.179
-8.5 | -0.536 | 0.00747 | -0.0865 | -71.7537
-8 | -0.483 | 0.00718 | -0.0865 | -67.2702
-7.5 | -0.4293 | 0.00693 | -0.0867 | -61.9481
-7 | -0.3761 | 0.00663 | -0.0868 | -56.727
-6.5 | -0.322 | 0.0064 | -0.087 | -50.3125
-6 | -0.2673 | 0.0062 | -0.0873 | -43.1129
-5.5 | -0.2129 | 0.00598 | -0.0876 | -35.602
-5 | -0.1571 | 0.00581 | -0.0881 | -27.0396
-4.5 | -0.1015 | 0.0056 | -0.0886 | -18.125
-4 | -0.0453 | 0.00543 | -0.0892 | -8.3425
-3.5 | 0.0108 | 0.00525 | -0.0898 | 2.0571
-3 | 0.0673 | 0.00509 | -0.0904 | 13.222
-2.5 | 0.1236 | 0.00493 | -0.0911 | 25.071
-2 | 0.1792 | 0.00477 | -0.0915 | 37.5681
-1.5 | 0.2338 | 0.00451 | -0.0918 | 51.8404
-1 | 0.288 | 0.00418 | -0.0921 | 68.8995
-0.5 | 0.3402 | 0.00384 | -0.092 | 88.5938
0 | 0.3931 | 0.0034 | -0.092 | 115.6176
0.5 | 0.4412 | 0.00274 | -0.0912 | 161.0219
1 | 0.4912 | 0.00284 | -0.0905 | 172.9577
1.5 | 0.5181 | 0.00375 | -0.0848 | 138.16
2 | 0.52 | 0.00464 | -0.0736 | 112.069
2.5 | 0.531 | 0.00539 | -0.0646 | 98.5158
3 | 0.5578 | 0.006 | -0.0591 | 92.9667
3.5 | 0.5867 | 0.00667 | -0.0543 | 87.961
4 | 0.6208 | 0.00727 | -0.0505 | 85.392
4.5 | 0.6555 | 0.00792 | -0.047 | 82.7652
5 | 0.6923 | 0.00854 | -0.044 | 81.0656
5.5 | 0.7334 | 0.00903 | -0.0418 | 81.2182
6 | 0.7764 | 0.00947 | -0.0401 | 81.9852
6.5 | 0.8199 | 0.00987 | -0.0384 | 83.0699
7 | 0.8631 | 0.01031 | -0.0368 | 83.7148
7.5 | 0.9081 | 0.0107 | -0.0355 | 84.8692
8 | 0.9504 | 0.0112 | -0.0339 | 84.8571
8.5 | 0.9922 | 0.01172 | -0.0321 | 84.6587
9.5 | 1.0752 | 0.01282 | -0.0287 | 83.869
10 | 1.1133 | 0.0135 | -0.0266 | 82.4667
10.5 | 1.1542 | 0.01409 | -0.0249 | 81.9163
11 | 1.1938 | 0.01472 | -0.0232 | 81.1005
11.5 | 1.2297 | 0.01549 | -0.0208 | 79.3867
12 | 1.2669 | 0.0162 | -0.0187 | 78.2037
12.5 | 1.3032 | 0.01688 | -0.0165 | 77.2038
13 | 1.3375 | 0.0176 | -0.014 | 75.9943
13.5 | 1.4117 | 0.01885 | -0.0208 | 74.8912
14 | 1.4275 | 0.01965 | -0.0145 | 72.6463
14.5 | 1.4556 | 0.02095 | -0.0116 | 69.4797
15 | 1.4892 | 0.02199 | -0.0096 | 67.7217
15.5 | 1.5181 | 0.02331 | -0.0071 | 65.1266
16 | 1.5489 | 0.02455 | -0.005 | 63.0916
16.5 | 1.5749 | 0.02612 | -0.0025 | 60.2948
17 | 1.6014 | 0.0277 | -0.0002 | 57.8123
17.5 | 1.6231 | 0.02967 | 0.0024 | 54.7051
18 | 1.6421 | 0.03187 | 0.0051 | 51.5249
18.5 | 1.6627 | 0.03405 | 0.0074 | 48.8311
19 | 1.6813 | 0.03647 | 0.0095 | 46.1009
19.5 | 1.6972 | 0.0392 | 0.0116 | 43.2959
20 | 1.7106 | 0.04227 | 0.0135 | 40.4684

## 99. Re 8M Mach 0.10 (1)
BIGFOIL.COM POLAR EXPORT
NACA67-414 a=0.8
NACA67-414 a=0.8 |  |  |  | Cl Max: | 1.375 | at alpha= | 11 | deg
JavaFoil+Calcfoil stall+Eppler ext transition |  |  |  | L/D Max: | 126.43 | at alpha= | 1 | deg
Re: | 8000000 |  |  | Cd Min: | 0.00312 | at alpha= | -0.5 | deg
Mach: | 0.1 |  |  | Cl=0 at alpha= | -3.2541 | deg
|  |  |  | @ Cl=0.1, Cd= | 0.0054433
|  |  |  | @ Cl=0.4, Cd= | 0.0034777
|  |  |  | @ Cl=0.6, Cd= | 0.004979
alpha (deg) | Cl | Cd | Cm | Cl/Cd
-17 | -0.644 | 0.12014 | -0.024 | -5.357
-16.5 | -0.662 | 0.11722 | -0.024 | -5.644
-16 | -0.68 | 0.10846 | -0.026 | -6.268
-15.5 | -0.692 | 0.1028 | -0.027 | -6.727
-15 | -0.696 | 0.09757 | -0.028 | -7.135
-14.5 | -0.699 | 0.09144 | -0.029 | -7.645
-14 | -0.7 | 0.08489 | -0.03 | -8.244
-13.5 | -0.701 | 0.07588 | -0.033 | -9.234
-13 | -0.7 | 0.06693 | -0.036 | -10.461
-12.5 | -0.693 | 0.06129 | -0.038 | -11.303
-12 | -0.781 | 0.01471 | -0.053 | -53.135
-11.5 | -0.776 | 0.01174 | -0.056 | -66.086
-11 | -0.757 | 0.01042 | -0.057 | -72.705
-10.5 | -0.731 | 0.00974 | -0.059 | -75.038
-10 | -0.7 | 0.00922 | -0.06 | -75.865
-9.5 | -0.664 | 0.00883 | -0.061 | -75.248
-9 | -0.625 | 0.00841 | -0.063 | -74.305
-8.5 | -0.582 | 0.00796 | -0.064 | -73.113
-8 | -0.536 | 0.00653 | -0.065 | -82.053
-7.5 | -0.487 | 0.00681 | -0.066 | -71.478
-7 | -0.436 | 0.00655 | -0.068 | -66.46
-6.5 | -0.382 | 0.0067 | -0.069 | -57.014
-6 | -0.326 | 0.00649 | -0.07 | -50.294
-5.5 | -0.269 | 0.00661 | -0.071 | -40.691
-5 | -0.211 | 0.00637 | -0.072 | -33.058
-4.5 | -0.151 | 0.00618 | -0.074 | -24.434
-4 | -0.091 | 0.00599 | -0.075 | -15.161
-3.5 | -0.03 | 0.00582 | -0.076 | -5.203
-3 | 0.031 | 0.00575 | -0.077 | 5.331
-2.5 | 0.092 | 0.00556 | -0.078 | 16.534
-2 | 0.153 | 0.00467 | -0.08 | 32.798
-1.5 | 0.215 | 0.00421 | -0.081 | 51.155
-1 | 0.277 | 0.00389 | -0.082 | 71.021
-0.5 | 0.338 | 0.00312 | -0.083 | 108.369
0 | 0.398 | 0.00347 | -0.084 | 114.779
0.5 | 0.458 | 0.0037 | -0.085 | 123.828
1 | 0.519 | 0.0041 | -0.086 | 126.43
1.5 | 0.579 | 0.00471 | -0.087 | 122.808
2 | 0.636 | 0.00544 | -0.088 | 117.055
2.5 | 0.696 | 0.00584 | -0.089 | 119.06
3 | 0.754 | 0.00657 | -0.09 | 114.871
3.5 | 0.812 | 0.00717 | -0.092 | 113.337
4 | 0.87 | 0.00803 | -0.093 | 108.311
4.5 | 0.925 | 0.00911 | -0.094 | 101.575
5 | 0.979 | 0.00943 | -0.095 | 103.907
5.5 | 1.032 | 0.00979 | -0.096 | 105.423
6 | 1.083 | 0.01017 | -0.097 | 106.453
6.5 | 1.131 | 0.01059 | -0.098 | 106.814
7 | 1.177 | 0.01122 | -0.099 | 104.948
7.5 | 1.221 | 0.01165 | -0.1 | 104.816
8 | 1.259 | 0.01216 | -0.101 | 103.496
8.5 | 1.291 | 0.01266 | -0.102 | 101.955
9 | 1.319 | 0.01323 | -0.103 | 99.7
9.5 | 1.341 | 0.01384 | -0.104 | 96.886
10 | 1.358 | 0.01449 | -0.105 | 93.755
10.5 | 1.369 | 0.01511 | -0.106 | 90.636
11 | 1.375 | 0.01582 | -0.107 | 86.881
11.5 | 1.374 | 0.01656 | -0.108 | 82.953
12 | 1.368 | 0.0173 | -0.109 | 79.109
12.5 | 1.356 | 0.01842 | -0.11 | 73.641
13 | 1.339 | 0.01932 | -0.11 | 69.32
13.5 | 1.317 | 0.02056 | -0.111 | 64.063
14 | 1.288 | 0.0219 | -0.112 | 58.809
14.5 | 1.248 | 0.02368 | -0.112 | 52.709
15 | 1.202 | 0.02647 | -0.112 | 45.4
15.5 | 1.152 | 0.0294 | -0.112 | 39.2
16 | 1.011 | 0.0659 | -0.097 | 15.343

## 100. Re 8M Mach 0.10 (2)
BIGFOIL.COM POLAR EXPORT
NACA67-414 a=0.8
NACA67-414 a=0.8 |  |  |  | Cl Max: | 1.7046 | at alpha= | 20 | deg
XFOIL ncrit=9 |  |  |  | L/D Max: | 174.014 | at alpha= | 1 | deg
Re: | 8000000 |  |  | Cd Min: | 0.04483 | at alpha= | 20 | deg
Mach: | 0.1 |  |  | Cl=0 at alpha= | -3.6002 | deg
|  |  |  | @ Cl=0.1, Cd= | 0.0050101
|  |  |  | @ Cl=0.4, Cd= | 0.0033385
|  |  |  | @ Cl=0.6, Cd= | 0.00696
alpha (deg) | Cl | Cd | Cm | Cl/Cd
-20 | -1.3375 | 0.02902 | -0.1374 | -46.0889
-19.5 | -1.3356 | 0.02601 | -0.1348 | -51.3495
-19 | -1.3223 | 0.0239 | -0.132 | -55.3264
-18.5 | -1.3014 | 0.02235 | -0.1294 | -58.2282
-18 | -1.2865 | 0.02051 | -0.126 | -62.7255
-17.5 | -1.2644 | 0.01911 | -0.1228 | -66.1643
-17 | -1.2378 | 0.018 | -0.1198 | -68.7667
-16.5 | -1.2113 | 0.01692 | -0.1166 | -71.5898
-16 | -1.175 | 0.01633 | -0.1144 | -71.9535
-15.5 | -1.148 | 0.01521 | -0.1108 | -75.4767
-15 | -1.1125 | 0.01456 | -0.1082 | -76.408
-14.5 | -1.0846 | 0.01346 | -0.1043 | -80.5795
-14 | -1.051 | 0.01271 | -0.1011 | -82.6908
-13.5 | -1.0163 | 0.01199 | -0.0978 | -84.7623
-13 | -0.9797 | 0.01141 | -0.0948 | -85.8633
-12.5 | -0.9362 | 0.01088 | -0.093 | -86.0478
-12 | -0.8904 | 0.01035 | -0.0917 | -86.029
-11.5 | -0.8431 | 0.00986 | -0.0906 | -85.5071
-11 | -0.7945 | 0.00943 | -0.0898 | -84.2524
-10.5 | -0.7447 | 0.00904 | -0.0891 | -82.3783
-10 | -0.6939 | 0.00867 | -0.0886 | -80.0346
-9.5 | -0.6421 | 0.00832 | -0.0883 | -77.1755
-9 | -0.5908 | 0.0079 | -0.0879 | -74.7848
-8.5 | -0.5388 | 0.00752 | -0.0876 | -71.6489
-8 | -0.4855 | 0.00722 | -0.0876 | -67.2438
-7.5 | -0.4315 | 0.00696 | -0.0877 | -61.9971
-7 | -0.3778 | 0.00667 | -0.0877 | -56.6417
-6.5 | -0.3235 | 0.00642 | -0.0878 | -50.3894
-6 | -0.2684 | 0.00623 | -0.0881 | -43.0819
-5.5 | -0.2136 | 0.006 | -0.0884 | -35.6
-5 | -0.1575 | 0.00582 | -0.0888 | -27.0619
-4.5 | -0.1016 | 0.00561 | -0.0893 | -18.1105
-4 | -0.0451 | 0.00544 | -0.0899 | -8.2904
-3.5 | 0.0113 | 0.00526 | -0.0904 | 2.1483
-3 | 0.0682 | 0.0051 | -0.0911 | 13.3725
-2.5 | 0.1248 | 0.00494 | -0.0917 | 25.2632
-2 | 0.1807 | 0.00478 | -0.0921 | 37.8033
-1.5 | 0.2356 | 0.00452 | -0.0924 | 52.1239
-0.5 | 0.3424 | 0.00385 | -0.0925 | 88.9351
0 | 0.3955 | 0.0034 | -0.0926 | 116.3235
0.5 | 0.4438 | 0.00274 | -0.0917 | 161.9708
1 | 0.4942 | 0.00284 | -0.091 | 174.0141
1.5 | 0.5207 | 0.00374 | -0.0852 | 139.2246
2 | 0.5203 | 0.00463 | -0.0734 | 112.3758
2.5 | 0.5311 | 0.00541 | -0.0643 | 98.1701
3 | 0.5575 | 0.00603 | -0.0587 | 92.4544
3.5 | 0.5864 | 0.00672 | -0.0538 | 87.2619
4 | 0.6204 | 0.00732 | -0.05 | 84.7541
4.5 | 0.6552 | 0.00799 | -0.0465 | 82.0025
5 | 0.6921 | 0.00861 | -0.0434 | 80.3833
5.5 | 0.7337 | 0.00911 | -0.0412 | 80.5379
6 | 0.776 | 0.00957 | -0.0393 | 81.0867
6.5 | 0.8202 | 0.00997 | -0.0377 | 82.2668
7 | 0.8642 | 0.01041 | -0.0361 | 83.0163
7.5 | 0.9094 | 0.01081 | -0.0348 | 84.1258
8 | 0.951 | 0.01134 | -0.0329 | 83.8624
8.5 | 0.9936 | 0.01186 | -0.0312 | 83.7774
9.5 | 1.0763 | 0.01301 | -0.0275 | 82.7287
10 | 1.1156 | 0.01368 | -0.0254 | 81.5497
10.5 | 1.1572 | 0.01428 | -0.0238 | 81.0364
11 | 1.1958 | 0.01497 | -0.0217 | 79.8798
11.5 | 1.2324 | 0.01576 | -0.0193 | 78.198
12 | 1.2709 | 0.01645 | -0.0173 | 77.2584
12.5 | 1.3058 | 0.0172 | -0.0147 | 75.9186
13 | 1.3417 | 0.01794 | -0.0124 | 74.7882
13.5 | 1.4163 | 0.01927 | -0.0191 | 73.4977
14 | 1.43 | 0.02017 | -0.0123 | 70.8974
14.5 | 1.4607 | 0.0214 | -0.0096 | 68.257
15 | 1.4926 | 0.02258 | -0.0072 | 66.1027
15.5 | 1.5231 | 0.02389 | -0.0048 | 63.7547
16 | 1.5513 | 0.02536 | -0.0022 | 61.1711
16.5 | 1.5779 | 0.027 | 0.0003 | 58.4407
17 | 1.6028 | 0.02877 | 0.0029 | 55.7108
17.5 | 1.6215 | 0.03103 | 0.006 | 52.2559
18 | 1.6438 | 0.03314 | 0.0084 | 49.6017
18.5 | 1.6637 | 0.03551 | 0.0107 | 46.8516
19 | 1.6797 | 0.03826 | 0.0131 | 43.9022
19.5 | 1.6946 | 0.04126 | 0.0151 | 41.0713
20 | 1.7046 | 0.04483 | 0.0171 | 38.0236

## 101. Re 8M Mach 0.25 (1)
BIGFOIL.COM POLAR EXPORT
NACA67-414 a=0.8
NACA67-414 a=0.8 |  |  |  | Cl Max: | 1.331 | at alpha= | 10 | deg
JavaFoil+Calcfoil stall+Eppler ext transition |  |  |  | L/D Max: | 128.085 | at alpha= | 1 | deg
Re: | 8000000 |  |  | Cd Min: | 0.00295 | at alpha= | -0.5 | deg
Mach: | 0.25 |  |  | Cl=0 at alpha= | -3.254 | deg
|  |  |  | @ Cl=0.1, Cd= | 0.0054395
|  |  |  | @ Cl=0.4, Cd= | 0.0034366
|  |  |  | @ Cl=0.6, Cd= | 0.0048973
alpha (deg) | Cl | Cd | Cm | Cl/Cd
-16 | -0.43 | 0.12329 | -0.023 | -3.489
-15.5 | -0.475 | 0.11529 | -0.024 | -4.116
-15 | -0.507 | 0.109 | -0.025 | -4.654
-14.5 | -0.536 | 0.10116 | -0.026 | -5.297
-14 | -0.56 | 0.09546 | -0.027 | -5.865
-13.5 | -0.58 | 0.08767 | -0.029 | -6.611
-13 | -0.593 | 0.08309 | -0.03 | -7.139
-12.5 | -0.602 | 0.07755 | -0.031 | -7.766
-12 | -0.606 | 0.07154 | -0.033 | -8.473
-11.5 | -0.611 | 0.06117 | -0.038 | -9.985
-11 | -0.701 | 0.01417 | -0.057 | -49.466
-10.5 | -0.701 | 0.01084 | -0.06 | -64.692
-10 | -0.682 | 0.00996 | -0.061 | -68.433
-9.5 | -0.655 | 0.0093 | -0.063 | -70.431
-9 | -0.622 | 0.00884 | -0.064 | -70.317
-8.5 | -0.583 | 0.00838 | -0.065 | -69.628
-8 | -0.54 | 0.00793 | -0.067 | -68.145
-7.5 | -0.493 | 0.00758 | -0.068 | -65.099
-7 | -0.443 | 0.00623 | -0.069 | -71.067
-6.5 | -0.389 | 0.00642 | -0.071 | -60.623
-6 | -0.333 | 0.00665 | -0.072 | -50.156
-5.5 | -0.275 | 0.0064 | -0.073 | -43.06
-5 | -0.216 | 0.00617 | -0.074 | -34.979
-4.5 | -0.155 | 0.00629 | -0.076 | -24.634
-4 | -0.093 | 0.00609 | -0.077 | -15.322
-3.5 | -0.031 | 0.00592 | -0.078 | -5.252
-3 | 0.032 | 0.00583 | -0.079 | 5.404
-2.5 | 0.094 | 0.00545 | -0.081 | 17.318
-2 | 0.157 | 0.00534 | -0.082 | 29.49
-1.5 | 0.221 | 0.00413 | -0.083 | 53.519
-1 | 0.284 | 0.00374 | -0.084 | 75.994
-0.5 | 0.347 | 0.00295 | -0.085 | 117.778
0 | 0.408 | 0.00351 | -0.086 | 116.335
0.5 | 0.471 | 0.00372 | -0.087 | 126.402
1 | 0.533 | 0.00416 | -0.088 | 128.085
1.5 | 0.594 | 0.00482 | -0.09 | 123.301
2 | 0.653 | 0.00558 | -0.091 | 117.153
2.5 | 0.714 | 0.00603 | -0.092 | 118.373
3 | 0.774 | 0.00677 | -0.093 | 114.278
3.5 | 0.834 | 0.00742 | -0.094 | 112.345
4 | 0.892 | 0.00835 | -0.095 | 106.771
4.5 | 0.949 | 0.0094 | -0.096 | 100.924
5 | 1.004 | 0.00977 | -0.097 | 102.758
5.5 | 1.057 | 0.01015 | -0.098 | 104.051
6 | 1.107 | 0.01055 | -0.099 | 104.893
6.5 | 1.155 | 0.011 | -0.101 | 104.94
7 | 1.199 | 0.0117 | -0.102 | 102.463
7.5 | 1.24 | 0.01222 | -0.103 | 101.46
8 | 1.273 | 0.01277 | -0.104 | 99.738
8.5 | 1.299 | 0.01338 | -0.105 | 97.099
9 | 1.318 | 0.01403 | -0.106 | 93.936
9.5 | 1.329 | 0.01469 | -0.107 | 90.437
10 | 1.331 | 0.01542 | -0.108 | 86.305
10.5 | 1.323 | 0.01627 | -0.109 | 81.323
11 | 1.307 | 0.01714 | -0.11 | 76.217
11.5 | 1.28 | 0.01817 | -0.111 | 70.437
12 | 1.243 | 0.01945 | -0.111 | 63.909
12.5 | 1.197 | 0.02091 | -0.112 | 57.228
13 | 1.138 | 0.02339 | -0.112 | 48.643
13.5 | 1.063 | 0.02772 | -0.112 | 38.358
14 | 0.849 | 0.09077 | -0.074 | 9.358
14.5 | 0.767 | 0.10478 | -0.065 | 7.321
15 | 0.689 | 0.11084 | -0.065 | 6.216

## 102. Re 8M Mach 0.25 (2)
BIGFOIL.COM POLAR EXPORT
NACA67-414 a=0.8
NACA67-414 a=0.8 |  |  |  | Cl Max: | 1.629 | at alpha= | 18.5 | deg
XFOIL ncrit=9 |  |  |  | L/D Max: | 181.815 | at alpha= | 1 | deg
Re: | 8000000 |  |  | Cd Min: | 0.18483 | at alpha= | -20 | deg
Mach: | 0.25 |  |  | Cl=0 at alpha= | -3.6244 | deg
|  |  |  | @ Cl=0.1, Cd= | 0.0050759
|  |  |  | @ Cl=0.4, Cd= | 0.0034948
|  |  |  | @ Cl=0.6, Cd= | 0.0073272
alpha (deg) | Cl | Cd | Cm | Cl/Cd
-20 | -0.4206 | 0.18483 | -0.0718 | -2.2756
-19.5 | -0.4235 | 0.17321 | -0.0771 | -2.445
-19 | -0.3942 | 0.17082 | -0.0803 | -2.3077
-18.5 | -0.381 | 0.16395 | -0.0844 | -2.3239
-18 | -1.0122 | 0.04735 | -0.1524 | -21.377
-17.5 | -1.0657 | 0.03685 | -0.1564 | -28.9199
-17 | -1.0725 | 0.03221 | -0.1552 | -33.2971
-16.5 | -1.0935 | 0.02746 | -0.1514 | -39.8216
-16 | -1.0765 | 0.02532 | -0.1479 | -42.5158
-15.5 | -1.097 | 0.02136 | -0.1409 | -51.3577
-15 | -1.0634 | 0.02029 | -0.1375 | -52.4101
-14.5 | -1.0561 | 0.01797 | -0.1311 | -58.7702
-14 | -1.0317 | 0.01654 | -0.126 | -62.3761
-13.5 | -1.0139 | 0.01467 | -0.1197 | -69.1138
-13 | -0.9848 | 0.01332 | -0.1146 | -73.9339
-12.5 | -0.9473 | 0.01247 | -0.1104 | -75.9663
-12 | -0.9102 | 0.01165 | -0.1061 | -78.1288
-11.5 | -0.8654 | 0.01094 | -0.1031 | -79.1042
-11 | -0.8169 | 0.0103 | -0.1009 | -79.3107
-10.5 | -0.7664 | 0.00974 | -0.0991 | -78.6858
-10 | -0.7145 | 0.0092 | -0.0976 | -77.663
-9.5 | -0.6612 | 0.00873 | -0.0964 | -75.7388
-9 | -0.6072 | 0.0083 | -0.0954 | -73.1566
-8.5 | -0.5533 | 0.00786 | -0.0945 | -70.3944
-8 | -0.4989 | 0.00746 | -0.0937 | -66.8767
-7.5 | -0.4433 | 0.00714 | -0.0932 | -62.0868
-7 | -0.387 | 0.00687 | -0.093 | -56.3319
-6.5 | -0.3313 | 0.00657 | -0.0926 | -50.4262
-6 | -0.2746 | 0.00634 | -0.0926 | -43.3123
-5.5 | -0.2174 | 0.0061 | -0.0926 | -35.6393
-5 | -0.1598 | 0.00587 | -0.0929 | -27.2232
-4.5 | -0.1018 | 0.00568 | -0.0932 | -17.9225
-4 | -0.0438 | 0.00548 | -0.0936 | -7.9927
-3.5 | 0.0145 | 0.00531 | -0.0941 | 2.7307
-3 | 0.073 | 0.00515 | -0.0946 | 14.1748
-2.5 | 0.1313 | 0.00499 | -0.0952 | 26.3126
-2 | 0.1888 | 0.00483 | -0.0956 | 39.089
-1 | 0.3013 | 0.00424 | -0.096 | 71.0613
-0.5 | 0.3547 | 0.00388 | -0.0957 | 91.4175
0 | 0.4088 | 0.00342 | -0.0957 | 119.5322
0.5 | 0.4581 | 0.00274 | -0.0947 | 167.1898
1 | 0.5109 | 0.00281 | -0.094 | 181.8149
1.5 | 0.5366 | 0.00368 | -0.0876 | 145.8152
2 | 0.5236 | 0.00462 | -0.0727 | 113.3333
2.5 | 0.5301 | 0.00555 | -0.0625 | 95.5135
3 | 0.5549 | 0.00628 | -0.0563 | 88.3599
3.5 | 0.5836 | 0.00702 | -0.0511 | 83.1339
4 | 0.6183 | 0.00767 | -0.0471 | 80.6128
4.5 | 0.655 | 0.00834 | -0.0436 | 78.5372
5 | 0.6911 | 0.00906 | -0.04 | 76.2804
5.5 | 0.7332 | 0.00961 | -0.0376 | 76.2955
6 | 0.7778 | 0.01009 | -0.0356 | 77.0862
6.5 | 0.8231 | 0.01054 | -0.0337 | 78.093
7 | 0.8683 | 0.01102 | -0.0319 | 78.7931
7.5 | 0.9146 | 0.01148 | -0.0302 | 79.669
8 | 0.9587 | 0.01203 | -0.0282 | 79.6924
8.5 | 1.0014 | 0.01267 | -0.0259 | 79.0371
9 | 1.0448 | 0.01332 | -0.0238 | 78.4384
9.5 | 1.0869 | 0.01402 | -0.0215 | 77.525
10 | 1.1286 | 0.01472 | -0.0191 | 76.6712
10.5 | 1.171 | 0.01545 | -0.0169 | 75.7929
11 | 1.2098 | 0.01635 | -0.0141 | 73.9939
11.5 | 1.2495 | 0.0172 | -0.0115 | 72.6453
12 | 1.2896 | 0.01802 | -0.0089 | 71.5649
12.5 | 1.3243 | 0.01903 | -0.0054 | 69.5901
13 | 1.3625 | 0.02012 | -0.0029 | 67.7187
13.5 | 1.4377 | 0.02188 | -0.0085 | 65.7084
14 | 1.4507 | 0.02295 | -0.0008 | 63.2113
14.5 | 1.4814 | 0.02451 | 0.0027 | 60.4406
15 | 1.5117 | 0.02618 | 0.006 | 57.7426
15.5 | 1.5378 | 0.02818 | 0.0097 | 54.5706
16 | 1.5598 | 0.03053 | 0.0135 | 51.0907
16.5 | 1.5835 | 0.0329 | 0.0168 | 48.1307
17 | 1.6043 | 0.03561 | 0.0201 | 45.052
17.5 | 1.6172 | 0.03904 | 0.0236 | 41.4242
18 | 1.6253 | 0.0431 | 0.0267 | 37.71
18.5 | 1.629 | 0.04781 | 0.0293 | 34.0724
19 | 1.6196 | 0.05414 | 0.0314 | 29.915
19.5 | 1.6174 | 0.06027 | 0.0322 | 26.8359
20 | 1.5994 | 0.06855 | 0.0316 | 23.3319

## 103. Re 8M Mach 0.50 (1)
BIGFOIL.COM POLAR EXPORT
NACA67-414 a=0.8
NACA67-414 a=0.8 |  |  |  | Cl Max: | 1.303 | at alpha= | 20 | deg
JavaFoil+Calcfoil stall+Eppler ext transition |  |  |  | L/D Max: | 134.183 | at alpha= | 1 | deg
Re: | 8000000 |  |  | Cd Min: | 0.00351 | at alpha= | -0.5 | deg
Mach: | 0.5 |  |  | Cl=0 at alpha= | -3.25 | deg
|  |  |  | @ Cl=0.1, Cd= | 0.0055729
|  |  |  | @ Cl=0.4, Cd= | 0.003519
|  |  |  | @ Cl=0.6, Cd= | 0.0045062
alpha (deg) | Cl | Cd | Cm | Cl/Cd
-20 | -0.926 | 0.1527 | -0.025 | -6.061
-19.5 | -0.899 | 0.14466 | -0.026 | -6.212
-19 | -0.875 | 0.14379 | -0.028 | -6.083
-18.5 | -0.846 | 0.13725 | -0.028 | -6.164
-18 | -0.817 | 0.13327 | -0.028 | -6.131
-17.5 | -0.788 | 0.12907 | -0.028 | -6.108
-17 | -0.761 | 0.1231 | -0.028 | -6.184
-16.5 | -0.734 | 0.12141 | -0.029 | -6.047
-16 | -0.707 | 0.11938 | -0.03 | -5.924
-15.5 | -0.68 | 0.11204 | -0.03 | -6.066
-15 | -0.652 | 0.10675 | -0.03 | -6.105
-14.5 | -0.625 | 0.09719 | -0.032 | -6.429
-14 | -0.598 | 0.09056 | -0.033 | -6.601
-13.5 | -0.571 | 0.08406 | -0.033 | -6.787
-13 | -0.541 | 0.0941 | -0.032 | -5.748
-12.5 | -0.513 | 0.0869 | -0.032 | -5.906
-12 | -0.486 | 0.07908 | -0.033 | -6.147
-11.5 | -0.459 | 0.07175 | -0.035 | -6.404
-11 | -0.433 | 0.06603 | -0.037 | -6.553
-10.5 | -0.407 | 0.05959 | -0.041 | -6.833
-10 | -0.374 | 0.06978 | -0.033 | -5.365
-9.5 | -0.347 | 0.06212 | -0.035 | -5.59
-9 | -0.32 | 0.05648 | -0.038 | -5.669
-8.5 | -0.297 | 0.04678 | -0.046 | -6.34
-8 | -0.264 | 0.05309 | -0.036 | -4.968
-7.5 | -0.348 | 0.04687 | -0.04 | -7.422
-7 | -0.436 | 0.00863 | -0.077 | -50.548
-6.5 | -0.404 | 0.00804 | -0.078 | -50.321
-6 | -0.356 | 0.00756 | -0.08 | -47.082
-5.5 | -0.299 | 0.00695 | -0.081 | -43.048
-5 | -0.237 | 0.00657 | -0.083 | -35.988
-4.5 | -0.171 | 0.00531 | -0.084 | -32.146
-4 | -0.103 | 0.00494 | -0.085 | -20.904
-3.5 | -0.035 | 0.00551 | -0.087 | -6.267
-3 | 0.035 | 0.00535 | -0.088 | 6.551
-2.5 | 0.105 | 0.00559 | -0.09 | 18.826
-2 | 0.176 | 0.00534 | -0.091 | 32.884
-1.5 | 0.247 | 0.00444 | -0.092 | 55.669
-1 | 0.318 | 0.00421 | -0.094 | 75.565
-0.5 | 0.388 | 0.00351 | -0.095 | 110.735
0 | 0.455 | 0.00356 | -0.096 | 127.98
0.5 | 0.524 | 0.00395 | -0.097 | 132.682
1 | 0.593 | 0.00442 | -0.099 | 134.183
1.5 | 0.662 | 0.00527 | -0.1 | 125.655
2 | 0.727 | 0.00622 | -0.101 | 116.844
2.5 | 0.794 | 0.007 | -0.102 | 113.357
3 | 0.86 | 0.00783 | -0.103 | 109.868
3.5 | 0.925 | 0.00885 | -0.105 | 104.547
4 | 0.989 | 0.01038 | -0.106 | 95.217
4.5 | 1.048 | 0.01089 | -0.107 | 96.207
5 | 1.103 | 0.01143 | -0.108 | 96.533
5.5 | 1.152 | 0.01199 | -0.11 | 96.124
6 | 1.193 | 0.01293 | -0.111 | 92.257
6.5 | 1.22 | 0.01373 | -0.112 | 88.877
7 | 1.227 | 0.01465 | -0.113 | 83.769
7.5 | 1.192 | 0.01569 | -0.114 | 75.985
8 | 0.881 | 0.0176 | -0.115 | 50.056
8.5 | 0.786 | 0.0184 | -0.116 | 42.717
9 | 0.674 | 0.06363 | -0.058 | 10.596
9.5 | 0.85 | 0.01976 | -0.119 | 43.003
10 | 0.729 | 0.06956 | -0.062 | 10.483
10.5 | 0.915 | 0.0206 | -0.121 | 44.427
11 | 0.945 | 0.02222 | -0.122 | 42.549
11.5 | 0.823 | 0.07237 | -0.079 | 11.366
12 | 0.839 | 0.08419 | -0.069 | 9.964
12.5 | 1.033 | 0.02587 | -0.124 | 39.919
13 | 0.898 | 0.086 | -0.077 | 10.441
13.5 | 0.919 | 0.0964 | -0.072 | 9.537
14 | 0.951 | 0.10058 | -0.078 | 9.456
14.5 | 0.975 | 0.11 | -0.076 | 8.861
15 | 0.998 | 0.10796 | -0.073 | 9.244
15.5 | 1.033 | 0.10967 | -0.083 | 9.423
16 | 1.077 | 0.10585 | -0.094 | 10.18
16.5 | 1.092 | 0.1218 | -0.088 | 8.964
17 | 1.109 | 0.12482 | -0.082 | 8.881
17.5 | 1.148 | 0.12322 | -0.091 | 9.316
18 | 1.192 | 0.11834 | -0.1 | 10.073
18.5 | 1.203 | 0.13751 | -0.094 | 8.75
19 | 1.217 | 0.14152 | -0.088 | 8.602
19.5 | 1.254 | 0.14089 | -0.095 | 8.903
20 | 1.303 | 0.1313 | -0.105 | 9.926

## 104. Re 8M Mach 0.50 (2)
BIGFOIL.COM POLAR EXPORT
NACA67-414 a=0.8
NACA67-414 a=0.8 |  |  |  | Cl Max: | 1.2328 | at alpha= | 11 | deg
XFOIL ncrit=9 |  |  |  | L/D Max: | 208.036 | at alpha= | 1 | deg
Re: | 8000000 |  |  | Cd Min: | 0.13912 | at alpha= | 16 | deg
Mach: | 0.5 |  |  | Cl=0 at alpha= | -3.7419 | deg
|  |  |  | @ Cl=0.1, Cd= | 0.0053717
|  |  |  | @ Cl=0.4, Cd= | 0.0041386
|  |  |  | @ Cl=0.6, Cd= | 0.0031538
alpha (deg) | Cl | Cd | Cm | Cl/Cd
-13 | -0.2106 | 0.09711 | -0.1428 | -2.1687
-12.5 | -0.2081 | 0.08893 | -0.1473 | -2.34
-12 | -0.2341 | 0.07723 | -0.1537 | -3.0312
-11.5 | -0.2597 | 0.06629 | -0.1599 | -3.9176
-11 | -0.2884 | 0.05453 | -0.1676 | -5.2888
-10.5 | -0.3131 | 0.04302 | -0.1763 | -7.278
-10 | -0.3567 | 0.0353 | -0.1754 | -10.1048
-9.5 | -0.401 | 0.02917 | -0.1689 | -13.747
-9 | -0.4485 | 0.02362 | -0.1578 | -18.9881
-8.5 | -0.4964 | 0.01807 | -0.1433 | -27.4709
-8 | -0.5052 | 0.01247 | -0.1329 | -40.5132
-7.5 | -0.4704 | 0.00934 | -0.1263 | -50.364
-7 | -0.4166 | 0.0081 | -0.1217 | -51.4321
-6.5 | -0.3559 | 0.00741 | -0.1184 | -48.0297
-6 | -0.2925 | 0.00695 | -0.116 | -42.0863
-5.5 | -0.2288 | 0.00655 | -0.1142 | -34.9313
-5 | -0.1635 | 0.00627 | -0.113 | -26.0766
-4.5 | -0.0989 | 0.00598 | -0.112 | -16.5385
-4 | -0.0336 | 0.00577 | -0.1115 | -5.8232
-3.5 | 0.0315 | 0.00556 | -0.1112 | 5.6655
-3 | 0.0964 | 0.00538 | -0.111 | 17.9182
-2.5 | 0.1617 | 0.00523 | -0.1111 | 30.9178
-2 | 0.2268 | 0.00508 | -0.1113 | 44.6457
-1.5 | 0.2911 | 0.00484 | -0.1114 | 60.1446
-1 | 0.3526 | 0.00449 | -0.1111 | 78.5301
-0.5 | 0.4106 | 0.00406 | -0.1102 | 101.133
0 | 0.4676 | 0.00355 | -0.1092 | 131.7183
0.5 | 0.52 | 0.00281 | -0.1072 | 185.0534
1 | 0.5825 | 0.0028 | -0.1069 | 208.0357
1.5 | 0.6102 | 0.00336 | -0.0989 | 181.6071
2 | 0.5631 | 0.00469 | -0.0753 | 120.064
2.5 | 0.545 | 0.00623 | -0.0591 | 87.4799
3 | 0.554 | 0.00749 | -0.0487 | 73.9653
3.5 | 0.5789 | 0.00854 | -0.0415 | 67.7869
4 | 0.614 | 0.00944 | -0.0362 | 65.0424
4.5 | 0.6522 | 0.01033 | -0.0316 | 63.1365
5 | 0.6907 | 0.01129 | -0.027 | 61.178
5.5 | 0.7372 | 0.01206 | -0.0237 | 61.1277
6 | 0.7885 | 0.01271 | -0.021 | 62.0378
6.5 | 0.8396 | 0.0134 | -0.0182 | 62.6567
7 | 0.8925 | 0.01407 | -0.0154 | 63.4328
7.5 | 0.9439 | 0.01485 | -0.0123 | 63.5623
8 | 0.9928 | 0.01579 | -0.0086 | 62.8752
8.5 | 1.0435 | 0.01673 | -0.0049 | 62.373
9 | 1.0916 | 0.01786 | -0.0007 | 61.1198
9.5 | 1.141 | 0.01905 | 0.0037 | 59.895
10.5 | 1.2209 | 0.02263 | 0.0154 | 53.9505
11 | 1.2328 | 0.02613 | 0.0238 | 47.1795
12 | 1.1806 | 0.03952 | 0.0402 | 29.8735
12.5 | 1.1408 | 0.04843 | 0.0446 | 23.5556
13 | 1.1003 | 0.05861 | 0.0457 | 18.7732
13.5 | 1.0637 | 0.06972 | 0.0434 | 15.2567
14 | 1.0303 | 0.08298 | 0.0365 | 12.4162
15.5 | 0.9635 | 0.12574 | 0.0087 | 7.6626
16 | 0.9465 | 0.13912 | 0.0004 | 6.8035

## 105. Re 10M Mach 0.00 (1)
BIGFOIL.COM POLAR EXPORT
NACA67-414 a=0.8
NACA67-414 a=0.8 |  |  |  | Cl Max: | 1.386 | at alpha= | 11.5 | deg
JavaFoil+Calcfoil stall+Eppler ext transition |  |  |  | L/D Max: | 112.318 | at alpha= | 3 | deg
Re: | 10000000 |  |  | Cd Min: | 0.00392 | at alpha= | -0.5 | deg
Mach: | 0 |  |  | Cl=0 at alpha= | -3.2541 | deg
|  |  |  | @ Cl=0.1, Cd= | 0.0053523
|  |  |  | @ Cl=0.4, Cd= | 0.0044813
|  |  |  | @ Cl=0.6, Cd= | 0.0054569
alpha (deg) | Cl | Cd | Cm | Cl/Cd
-18 | -0.643 | 0.12863 | -0.023 | -4.999
-17.5 | -0.662 | 0.12243 | -0.024 | -5.407
-17 | -0.68 | 0.11585 | -0.025 | -5.867
-16.5 | -0.694 | 0.11294 | -0.025 | -6.143
-16 | -0.709 | 0.10461 | -0.027 | -6.782
-15.5 | -0.718 | 0.09841 | -0.028 | -7.299
-15 | -0.722 | 0.09119 | -0.03 | -7.915
-14.5 | -0.721 | 0.08686 | -0.03 | -8.297
-14 | -0.719 | 0.08041 | -0.032 | -8.946
-13.5 | -0.718 | 0.07172 | -0.035 | -10.015
-13 | -0.808 | 0.01902 | -0.05 | -42.463
-12.5 | -0.806 | 0.01509 | -0.052 | -53.444
-12 | -0.803 | 0.01198 | -0.054 | -66.995
-11.5 | -0.788 | 0.0104 | -0.056 | -75.739
-11 | -0.764 | 0.00979 | -0.057 | -78.014
-10.5 | -0.735 | 0.00926 | -0.058 | -79.333
-10 | -0.702 | 0.00885 | -0.06 | -79.315
-9.5 | -0.665 | 0.00842 | -0.061 | -79
-9 | -0.625 | 0.00805 | -0.062 | -77.634
-8.5 | -0.582 | 0.0065 | -0.064 | -89.543
-8 | -0.535 | 0.00673 | -0.065 | -79.526
-7.5 | -0.486 | 0.0065 | -0.066 | -74.783
-7 | -0.435 | 0.00671 | -0.067 | -64.773
-6.5 | -0.381 | 0.0068 | -0.068 | -55.988
-6 | -0.325 | 0.00658 | -0.07 | -49.418
-5.5 | -0.268 | 0.00636 | -0.071 | -42.159
-5 | -0.21 | 0.00616 | -0.072 | -34.019
-4.5 | -0.15 | 0.00597 | -0.073 | -25.189
-4 | -0.09 | 0.00579 | -0.074 | -15.622
-3.5 | -0.03 | 0.00562 | -0.076 | -5.359
-3 | 0.031 | 0.00547 | -0.077 | 5.582
-2.5 | 0.091 | 0.00537 | -0.078 | 17.023
-2 | 0.152 | 0.00525 | -0.079 | 29.027
-1.5 | 0.214 | 0.00446 | -0.08 | 47.981
-1 | 0.275 | 0.00423 | -0.081 | 65.083
-0.5 | 0.336 | 0.00392 | -0.082 | 85.689
0 | 0.396 | 0.00447 | -0.084 | 88.575
0.5 | 0.456 | 0.00464 | -0.085 | 98.223
1 | 0.516 | 0.00498 | -0.086 | 103.557
1.5 | 0.576 | 0.00525 | -0.087 | 109.643
2 | 0.634 | 0.00575 | -0.088 | 110.264
2.5 | 0.692 | 0.00623 | -0.089 | 111.176
3 | 0.751 | 0.00669 | -0.09 | 112.318
3.5 | 0.809 | 0.0073 | -0.091 | 110.779
4 | 0.866 | 0.00833 | -0.092 | 103.927
4.5 | 0.922 | 0.00874 | -0.093 | 105.477
5 | 0.976 | 0.00905 | -0.094 | 107.867
5.5 | 1.028 | 0.00938 | -0.095 | 109.648
6 | 1.079 | 0.00974 | -0.096 | 110.811
6.5 | 1.128 | 0.01013 | -0.098 | 111.308
7 | 1.174 | 0.01068 | -0.099 | 109.912
7.5 | 1.218 | 0.01111 | -0.1 | 109.541
8 | 1.256 | 0.01163 | -0.101 | 108
8.5 | 1.29 | 0.01208 | -0.102 | 106.789
9 | 1.319 | 0.0126 | -0.103 | 104.614
9.5 | 1.343 | 0.01316 | -0.104 | 101.986
10 | 1.361 | 0.01376 | -0.105 | 98.931
10.5 | 1.375 | 0.01434 | -0.105 | 95.897
11 | 1.383 | 0.015 | -0.106 | 92.182
11.5 | 1.386 | 0.0156 | -0.107 | 88.842
12 | 1.383 | 0.01633 | -0.108 | 84.729
12.5 | 1.375 | 0.01734 | -0.109 | 79.294
13 | 1.363 | 0.01821 | -0.11 | 74.84
13.5 | 1.346 | 0.01927 | -0.111 | 69.835
14 | 1.322 | 0.02045 | -0.111 | 64.619
14.5 | 1.289 | 0.02187 | -0.112 | 58.912
15 | 1.251 | 0.02374 | -0.113 | 52.692
15.5 | 1.211 | 0.02542 | -0.113 | 47.625
16 | 1.166 | 0.02817 | -0.113 | 41.384
16.5 | 1.114 | 0.03259 | -0.113 | 34.183

## 106. Re 10M Mach 0.00 (2)
BIGFOIL.COM POLAR EXPORT
NACA67-414 a=0.8
NACA67-414 a=0.8 |  |  |  | Cl Max: | 1.7345 | at alpha= | 20 | deg
XFOIL ncrit=9 |  |  |  | L/D Max: | 142.126 | at alpha= | 1 | deg
Re: | 10000000 |  |  | Cd Min: | 0.04008 | at alpha= | 20 | deg
Mach: | 0 |  |  | Cl=0 at alpha= | -3.5844 | deg
|  |  |  | @ Cl=0.1, Cd= | 0.0048173
|  |  |  | @ Cl=0.4, Cd= | 0.0035054
|  |  |  | @ Cl=0.6, Cd= | 0.0068127
alpha (deg) | Cl | Cd | Cm | Cl/Cd
-20 | -1.4023 | 0.02354 | -0.1278 | -59.5709
-19.5 | -1.3871 | 0.02174 | -0.1251 | -63.804
-19 | -1.3676 | 0.02024 | -0.1223 | -67.5692
-18.5 | -1.3436 | 0.01901 | -0.1197 | -70.6786
-18 | -1.3204 | 0.01778 | -0.1168 | -74.2632
-17.5 | -1.2938 | 0.01676 | -0.1139 | -77.1957
-17 | -1.2642 | 0.0159 | -0.1112 | -79.5094
-16.5 | -1.2339 | 0.01504 | -0.1085 | -82.0412
-16 | -1.1984 | 0.01447 | -0.1063 | -82.8196
-15.5 | -1.167 | 0.01367 | -0.1033 | -85.3694
-15 | -1.1312 | 0.01312 | -0.1009 | -86.2195
-14.5 | -1.0952 | 0.01258 | -0.0983 | -87.0588
-14 | -1.0616 | 0.0119 | -0.0951 | -89.2101
-13.5 | -1.0269 | 0.01131 | -0.092 | -90.7958
-13 | -0.985 | 0.01074 | -0.0902 | -91.7132
-12.5 | -0.94 | 0.01024 | -0.089 | -91.7969
-12 | -0.8942 | 0.00972 | -0.0879 | -91.9959
-11.5 | -0.8468 | 0.00928 | -0.0871 | -91.25
-11 | -0.7977 | 0.00887 | -0.0866 | -89.9324
-10.5 | -0.7475 | 0.00849 | -0.0862 | -88.0448
-10 | -0.6963 | 0.00815 | -0.086 | -85.4356
-9.5 | -0.6444 | 0.00784 | -0.0859 | -82.1939
-9 | -0.5921 | 0.00753 | -0.0858 | -78.6321
-8.5 | -0.5403 | 0.00717 | -0.0857 | -75.3556
-8 | -0.4874 | 0.00688 | -0.0857 | -70.843
-7 | -0.3797 | 0.00641 | -0.0861 | -59.2356
-6.5 | -0.3255 | 0.00614 | -0.0863 | -53.013
-6 | -0.2701 | 0.00594 | -0.0868 | -45.4714
-5.5 | -0.2149 | 0.00571 | -0.0872 | -37.6357
-5 | -0.1591 | 0.00553 | -0.0877 | -28.7703
-4.5 | -0.103 | 0.00535 | -0.0883 | -19.2523
-4 | -0.0468 | 0.00518 | -0.0889 | -9.0347
-3.5 | 0.0095 | 0.00502 | -0.0895 | 1.8924
-3 | 0.066 | 0.00489 | -0.0902 | 13.4969
-2.5 | 0.1221 | 0.00477 | -0.0908 | 25.5975
-2 | 0.1789 | 0.00458 | -0.0915 | 39.0611
-1.5 | 0.2343 | 0.00436 | -0.0919 | 53.7385
-1 | 0.2887 | 0.00413 | -0.0922 | 69.9031
-0.5 | 0.343 | 0.00382 | -0.0925 | 89.7906
0 | 0.396 | 0.00352 | -0.0925 | 112.5
0.5 | 0.44 | 0.00336 | -0.0907 | 130.9524
1 | 0.4747 | 0.00334 | -0.087 | 142.1257
1.5 | 0.498 | 0.00413 | -0.0806 | 120.5811
2.5 | 0.5219 | 0.00551 | -0.0628 | 94.7187
3 | 0.554 | 0.00606 | -0.0584 | 91.4191
3.5 | 0.5864 | 0.00662 | -0.0542 | 88.5801
4 | 0.6231 | 0.00714 | -0.051 | 87.2689
4.5 | 0.659 | 0.00775 | -0.0477 | 85.0323
5 | 0.6989 | 0.00828 | -0.0452 | 84.4082
5.5 | 0.7408 | 0.00873 | -0.0432 | 84.8568
6 | 0.7852 | 0.00913 | -0.0417 | 86.0022
6.5 | 0.8303 | 0.00951 | -0.0403 | 87.3081
7 | 0.8735 | 0.00992 | -0.0387 | 88.0544
7.5 | 0.9172 | 0.01033 | -0.0372 | 88.7899
8 | 0.9611 | 0.01076 | -0.0357 | 89.3216
8.5 | 1.0023 | 0.01128 | -0.0339 | 88.8564
9 | 1.0428 | 0.01185 | -0.032 | 88
9.5 | 1.0847 | 0.0124 | -0.0303 | 87.4758
10 | 1.1261 | 0.01296 | -0.0287 | 86.8904
10.5 | 1.1654 | 0.01357 | -0.0267 | 85.8806
11 | 1.2044 | 0.01424 | -0.0248 | 84.5787
11.5 | 1.2438 | 0.0149 | -0.023 | 83.4765
12.5 | 1.3187 | 0.01626 | -0.019 | 81.1009
13 | 1.3531 | 0.01704 | -0.0165 | 79.4073
13.5 | 1.3815 | 0.01783 | -0.0129 | 77.4818
14 | 1.4534 | 0.01905 | -0.0193 | 76.294
14.5 | 1.4741 | 0.02 | -0.0143 | 73.705
15 | 1.5066 | 0.02104 | -0.0121 | 71.6065
15.5 | 1.5372 | 0.02222 | -0.0097 | 69.1809
16 | 1.566 | 0.02353 | -0.0072 | 66.5533
16.5 | 1.5908 | 0.02511 | -0.0044 | 63.3532
17 | 1.6187 | 0.02655 | -0.0022 | 60.968
17.5 | 1.6389 | 0.02855 | 0.0008 | 57.4046
18 | 1.6632 | 0.0303 | 0.0031 | 54.8911
18.5 | 1.6849 | 0.03232 | 0.0054 | 52.1318
19 | 1.7028 | 0.03471 | 0.0078 | 49.0579
19.5 | 1.7208 | 0.03717 | 0.0099 | 46.2954
20 | 1.7345 | 0.04008 | 0.0121 | 43.2759

## 107. Re 10M Mach 0.10 (1)
BIGFOIL.COM POLAR EXPORT
NACA67-414 a=0.8
NACA67-414 a=0.8 |  |  |  | Cl Max: | 1.376 | at alpha= | 11 | deg
JavaFoil+Calcfoil stall+Eppler ext transition |  |  |  | L/D Max: | 112.122 | at alpha= | 3 | deg
Re: | 10000000 |  |  | Cd Min: | 0.00426 | at alpha= | -1 | deg
Mach: | 0.1 |  |  | Cl=0 at alpha= | -3.2541 | deg
|  |  |  | @ Cl=0.1, Cd= | 0.0053143
|  |  |  | @ Cl=0.4, Cd= | 0.0044884
|  |  |  | @ Cl=0.6, Cd= | 0.0054447
alpha (deg) | Cl | Cd | Cm | Cl/Cd
-17 | -0.644 | 0.119 | -0.025 | -5.409
-16.5 | -0.662 | 0.11585 | -0.025 | -5.715
-16 | -0.681 | 0.10691 | -0.026 | -6.368
-15.5 | -0.693 | 0.10066 | -0.027 | -6.885
-15 | -0.697 | 0.09622 | -0.028 | -7.246
-14.5 | -0.701 | 0.0893 | -0.03 | -7.845
-14 | -0.701 | 0.0831 | -0.031 | -8.441
-13.5 | -0.706 | 0.07097 | -0.035 | -9.952
-13 | -0.714 | 0.05644 | -0.04 | -12.658
-12.5 | -0.705 | 0.05288 | -0.041 | -13.33
-12 | -0.79 | 0.01295 | -0.054 | -60.974
-11.5 | -0.779 | 0.01099 | -0.056 | -70.906
-11 | -0.759 | 0.00993 | -0.057 | -76.4
-10.5 | -0.732 | 0.00938 | -0.059 | -77.992
-10 | -0.701 | 0.00888 | -0.06 | -78.89
-9.5 | -0.665 | 0.00851 | -0.061 | -78.071
-9 | -0.625 | 0.0081 | -0.063 | -77.196
-8.5 | -0.583 | 0.00658 | -0.064 | -88.488
-8 | -0.536 | 0.0068 | -0.065 | -78.927
-7.5 | -0.488 | 0.00651 | -0.066 | -74.935
-7 | -0.436 | 0.00671 | -0.068 | -64.941
-6.5 | -0.382 | 0.0068 | -0.069 | -56.205
-6 | -0.326 | 0.00655 | -0.07 | -49.799
-5.5 | -0.269 | 0.00635 | -0.071 | -42.385
-5 | -0.211 | 0.00613 | -0.072 | -34.357
-4.5 | -0.151 | 0.00596 | -0.074 | -25.343
-4 | -0.091 | 0.00578 | -0.075 | -15.726
-3.5 | -0.03 | 0.00568 | -0.076 | -5.326
-3 | 0.031 | 0.00553 | -0.077 | 5.55
-2.5 | 0.092 | 0.00533 | -0.078 | 17.231
-2 | 0.153 | 0.00521 | -0.08 | 29.401
-1.5 | 0.215 | 0.00445 | -0.081 | 48.361
-1 | 0.277 | 0.00426 | -0.082 | 64.926
-0.5 | 0.338 | 0.00446 | -0.083 | 75.699
0 | 0.397 | 0.00448 | -0.084 | 88.701
0.5 | 0.458 | 0.00465 | -0.085 | 98.365
1 | 0.518 | 0.00499 | -0.086 | 103.908
1.5 | 0.579 | 0.00526 | -0.087 | 109.918
2 | 0.637 | 0.00577 | -0.088 | 110.392
2.5 | 0.696 | 0.00627 | -0.089 | 111.004
3 | 0.755 | 0.00673 | -0.09 | 112.122
3.5 | 0.813 | 0.00735 | -0.092 | 110.561
4 | 0.87 | 0.00838 | -0.093 | 103.766
4.5 | 0.926 | 0.00878 | -0.094 | 105.426
5 | 0.98 | 0.00909 | -0.095 | 107.765
5.5 | 1.033 | 0.00943 | -0.096 | 109.49
6 | 1.084 | 0.0098 | -0.097 | 110.588
6.5 | 1.132 | 0.01024 | -0.098 | 110.586
7 | 1.178 | 0.01077 | -0.099 | 109.348
7.5 | 1.221 | 0.01121 | -0.1 | 108.93
8 | 1.26 | 0.01172 | -0.101 | 107.43
8.5 | 1.292 | 0.01218 | -0.102 | 106.086
9 | 1.32 | 0.01273 | -0.103 | 103.707
9.5 | 1.342 | 0.0133 | -0.104 | 100.904
10 | 1.359 | 0.01392 | -0.105 | 97.656
10.5 | 1.37 | 0.01453 | -0.106 | 94.331
11 | 1.376 | 0.01519 | -0.107 | 90.539
11.5 | 1.375 | 0.01591 | -0.108 | 86.408
12 | 1.369 | 0.01668 | -0.109 | 82.063
12.5 | 1.357 | 0.01766 | -0.11 | 76.835
13 | 1.34 | 0.0187 | -0.11 | 71.676
13.5 | 1.318 | 0.01986 | -0.111 | 66.362
14 | 1.289 | 0.02099 | -0.112 | 61.419
14.5 | 1.25 | 0.0225 | -0.113 | 55.57
15 | 1.206 | 0.02455 | -0.113 | 49.129
15.5 | 1.158 | 0.02708 | -0.113 | 42.775
16 | 1.086 | 0.03624 | -0.11 | 29.964

## 108. Re 10M Mach 0.10 (2)
BIGFOIL.COM POLAR EXPORT
NACA67-414 a=0.8
NACA67-414 a=0.8 |  |  |  | Cl Max: | 1.7264 | at alpha= | 20 | deg
XFOIL ncrit=9 |  |  |  | L/D Max: | 143.886 | at alpha= | 1 | deg
Re: | 10000000 |  |  | Cd Min: | 0.04276 | at alpha= | 20 | deg
Mach: | 0.1 |  |  | Cl=0 at alpha= | -3.5889 | deg
|  |  |  | @ Cl=0.1, Cd= | 0.0048235
|  |  |  | @ Cl=0.4, Cd= | 0.0035139
|  |  |  | @ Cl=0.6, Cd= | 0.0068712
alpha (deg) | Cl | Cd | Cm | Cl/Cd
-20 | -1.3853 | 0.02591 | -0.1349 | -53.4658
-19.5 | -1.376 | 0.0236 | -0.1319 | -58.3051
-19 | -1.3581 | 0.02186 | -0.1291 | -62.1272
-18.5 | -1.3389 | 0.02028 | -0.126 | -66.0207
-18 | -1.3183 | 0.01881 | -0.1227 | -70.0851
-17.5 | -1.2939 | 0.0176 | -0.1195 | -73.517
-17 | -1.2657 | 0.01661 | -0.1165 | -76.2011
-16.5 | -1.2366 | 0.01563 | -0.1133 | -79.1171
-16 | -1.201 | 0.015 | -0.1109 | -80.0667
-15.5 | -1.1705 | 0.0141 | -0.1076 | -83.0142
-15 | -1.1347 | 0.0135 | -0.1049 | -84.0519
-14.5 | -1.0983 | 0.01292 | -0.1022 | -85.0077
-14 | -1.0625 | 0.0123 | -0.0992 | -86.3821
-13.5 | -1.0289 | 0.01158 | -0.0956 | -88.8515
-13 | -0.99 | 0.01098 | -0.093 | -90.1639
-12.5 | -0.9452 | 0.01043 | -0.0915 | -90.6232
-12 | -0.8994 | 0.00989 | -0.0901 | -90.9403
-11.5 | -0.8518 | 0.00942 | -0.0891 | -90.4246
-11 | -0.8025 | 0.00898 | -0.0884 | -89.3653
-10.5 | -0.752 | 0.00858 | -0.0878 | -87.6457
-10 | -0.7006 | 0.00822 | -0.0874 | -85.2311
-9.5 | -0.6482 | 0.00789 | -0.0872 | -82.1546
-9 | -0.5955 | 0.00758 | -0.0871 | -78.562
-8.5 | -0.5431 | 0.00723 | -0.0868 | -75.1176
-8 | -0.49 | 0.00692 | -0.0867 | -70.8092
-7.5 | -0.436 | 0.00666 | -0.0868 | -65.4655
-7 | -0.3815 | 0.00644 | -0.087 | -59.2391
-6.5 | -0.327 | 0.00616 | -0.0872 | -53.0844
-6 | -0.2713 | 0.00596 | -0.0876 | -45.5201
-5.5 | -0.2157 | 0.00573 | -0.088 | -37.644
-5 | -0.1596 | 0.00554 | -0.0884 | -28.8087
-4.5 | -0.1031 | 0.00536 | -0.089 | -19.2351
-4 | -0.0467 | 0.00518 | -0.0896 | -9.0154
-3.5 | 0.0101 | 0.00503 | -0.0902 | 2.008
-3 | 0.0668 | 0.0049 | -0.0908 | 13.6327
-2.5 | 0.1232 | 0.00477 | -0.0914 | 25.8281
-2 | 0.1804 | 0.00459 | -0.0921 | 39.3028
-1 | 0.2907 | 0.00414 | -0.0928 | 70.2174
-0.5 | 0.3453 | 0.00382 | -0.0931 | 90.3927
0 | 0.3985 | 0.00352 | -0.0931 | 113.2102
0.5 | 0.443 | 0.00334 | -0.0913 | 132.6347
1 | 0.4777 | 0.00332 | -0.0875 | 143.8855
1.5 | 0.5001 | 0.00412 | -0.0808 | 121.3835
2 | 0.5014 | 0.00487 | -0.0694 | 102.9569
2.5 | 0.5209 | 0.00555 | -0.0623 | 93.8559
3 | 0.5536 | 0.00609 | -0.058 | 90.9031
3.5 | 0.5861 | 0.00666 | -0.0538 | 88.003
4 | 0.6223 | 0.00721 | -0.0504 | 86.3107
4.5 | 0.6591 | 0.00781 | -0.0472 | 84.3918
5 | 0.6979 | 0.00836 | -0.0445 | 83.4809
5.5 | 0.741 | 0.00881 | -0.0426 | 84.109
6 | 0.7859 | 0.00921 | -0.0411 | 85.3312
6.5 | 0.83 | 0.00962 | -0.0394 | 86.2786
7 | 0.8743 | 0.01002 | -0.0379 | 87.2555
7.5 | 0.9185 | 0.01044 | -0.0364 | 87.9789
8 | 0.9626 | 0.01087 | -0.0349 | 88.5557
8.5 | 1.0034 | 0.01142 | -0.0328 | 87.8634
9 | 1.0448 | 0.01199 | -0.031 | 87.1393
9.5 | 1.087 | 0.01255 | -0.0293 | 86.6135
10 | 1.1276 | 0.01315 | -0.0274 | 85.749
10.5 | 1.1681 | 0.01376 | -0.0255 | 84.891
11 | 1.2076 | 0.01445 | -0.0235 | 83.5709
12 | 1.285 | 0.01584 | -0.0195 | 81.1237
12.5 | 1.323 | 0.01653 | -0.0174 | 80.0363
13 | 1.3555 | 0.01742 | -0.0145 | 77.8129
13.5 | 1.3857 | 0.01821 | -0.0111 | 76.0956
14 | 1.4588 | 0.01948 | -0.0174 | 74.8871
15 | 1.5121 | 0.02154 | -0.0099 | 70.1996
15.5 | 1.5414 | 0.02286 | -0.0072 | 67.4278
16 | 1.5696 | 0.02427 | -0.0045 | 64.6724
16.5 | 1.5933 | 0.02601 | -0.0014 | 61.2572
17 | 1.6196 | 0.02763 | 0.0011 | 58.6174
17.5 | 1.6432 | 0.02951 | 0.0038 | 55.6828
18 | 1.6642 | 0.03159 | 0.0065 | 52.6812
18.5 | 1.6828 | 0.03396 | 0.0092 | 49.5524
19 | 1.6978 | 0.03673 | 0.0118 | 46.2238
19.5 | 1.7146 | 0.03947 | 0.014 | 43.4406
20 | 1.7264 | 0.04276 | 0.0161 | 40.3742

## 109. Re 10M Mach 0.25 (1)
BIGFOIL.COM POLAR EXPORT
NACA67-414 a=0.8
NACA67-414 a=0.8 |  |  |  | Cl Max: | 1.331 | at alpha= | 10 | deg
JavaFoil+Calcfoil stall+Eppler ext transition |  |  |  | L/D Max: | 111.515 | at alpha= | 3 | deg
Re: | 10000000 |  |  | Cd Min: | 0.00409 | at alpha= | -1 | deg
Mach: | 0.25 |  |  | Cl=0 at alpha= | -3.254 | deg
|  |  |  | @ Cl=0.1, Cd= | 0.0052333
|  |  |  | @ Cl=0.4, Cd= | 0.0045187
|  |  |  | @ Cl=0.6, Cd= | 0.0054349
alpha (deg) | Cl | Cd | Cm | Cl/Cd
-16 | -0.43 | 0.12108 | -0.024 | -3.554
-15.5 | -0.475 | 0.11503 | -0.025 | -4.128
-15 | -0.507 | 0.1076 | -0.026 | -4.717
-14.5 | -0.536 | 0.10086 | -0.027 | -5.316
-14 | -0.56 | 0.09337 | -0.028 | -6.001
-13.5 | -0.58 | 0.0863 | -0.029 | -6.722
-13 | -0.594 | 0.08195 | -0.03 | -7.245
-12.5 | -0.603 | 0.07607 | -0.032 | -7.927
-12 | -0.607 | 0.07007 | -0.034 | -8.668
-11.5 | -0.617 | 0.05649 | -0.04 | -10.918
-11 | -0.713 | 0.01172 | -0.058 | -60.823
-10.5 | -0.703 | 0.01027 | -0.06 | -68.465
-10 | -0.683 | 0.00952 | -0.061 | -71.738
-9.5 | -0.656 | 0.00895 | -0.063 | -73.22
-9 | -0.622 | 0.0085 | -0.064 | -73.228
-8.5 | -0.584 | 0.00804 | -0.065 | -72.599
-8 | -0.541 | 0.00765 | -0.067 | -70.747
-7.5 | -0.494 | 0.00625 | -0.068 | -78.952
-7 | -0.443 | 0.00643 | -0.069 | -68.971
-6.5 | -0.39 | 0.00662 | -0.071 | -58.862
-6 | -0.334 | 0.00638 | -0.072 | -52.322
-5.5 | -0.276 | 0.00616 | -0.073 | -44.751
-5 | -0.216 | 0.00635 | -0.074 | -34.013
-4.5 | -0.155 | 0.00606 | -0.076 | -25.576
-4 | -0.093 | 0.00595 | -0.077 | -15.687
-3.5 | -0.031 | 0.00576 | -0.078 | -5.397
-3 | 0.032 | 0.0056 | -0.079 | 5.628
-2.5 | 0.094 | 0.00524 | -0.081 | 18
-2 | 0.157 | 0.00517 | -0.082 | 30.453
-1.5 | 0.221 | 0.00432 | -0.083 | 51.207
-1 | 0.284 | 0.00409 | -0.084 | 69.499
-0.5 | 0.347 | 0.00451 | -0.085 | 77.063
0 | 0.408 | 0.00452 | -0.086 | 90.229
0.5 | 0.47 | 0.00471 | -0.087 | 99.779
1 | 0.532 | 0.00508 | -0.088 | 104.691
1.5 | 0.594 | 0.00538 | -0.089 | 110.471
2 | 0.653 | 0.00592 | -0.091 | 110.288
2.5 | 0.714 | 0.00643 | -0.092 | 111.037
3 | 0.774 | 0.00694 | -0.093 | 111.515
3.5 | 0.834 | 0.00766 | -0.094 | 108.924
4 | 0.892 | 0.00864 | -0.095 | 103.255
4.5 | 0.949 | 0.00908 | -0.096 | 104.52
5 | 1.004 | 0.00941 | -0.097 | 106.724
5.5 | 1.057 | 0.00979 | -0.098 | 107.954
6 | 1.108 | 0.01018 | -0.1 | 108.83
6.5 | 1.155 | 0.01064 | -0.101 | 108.609
7 | 1.2 | 0.01124 | -0.102 | 106.731
7.5 | 1.241 | 0.01177 | -0.103 | 105.383
8 | 1.274 | 0.01231 | -0.104 | 103.502
8.5 | 1.3 | 0.01286 | -0.105 | 101.118
9 | 1.319 | 0.01349 | -0.106 | 97.737
9.5 | 1.33 | 0.01413 | -0.107 | 94.085
10 | 1.331 | 0.01485 | -0.108 | 89.652
10.5 | 1.324 | 0.01561 | -0.109 | 84.817
11 | 1.308 | 0.01646 | -0.11 | 79.447
11.5 | 1.281 | 0.01752 | -0.111 | 73.114
12 | 1.244 | 0.01866 | -0.111 | 66.669
12.5 | 1.198 | 0.01996 | -0.112 | 60.034
13 | 1.14 | 0.02216 | -0.113 | 51.449
13.5 | 1.067 | 0.02608 | -0.112 | 40.917
14 | 0.858 | 0.08418 | -0.079 | 10.19
14.5 | 0.769 | 0.10185 | -0.067 | 7.55
15 | 0.69 | 0.10877 | -0.067 | 6.344

## 110. Re 10M Mach 0.25 (2)
BIGFOIL.COM POLAR EXPORT
NACA67-414 a=0.8
NACA67-414 a=0.8 |  |  |  | Cl Max: | 1.6591 | at alpha= | 19.5 | deg
XFOIL ncrit=9 |  |  |  | L/D Max: | 151.35 | at alpha= | 1 | deg
Re: | 10000000 |  |  | Cd Min: | 0.17741 | at alpha= | -20 | deg
Mach: | 0.25 |  |  | Cl=0 at alpha= | -3.6107 | deg
|  |  |  | @ Cl=0.1, Cd= | 0.0048757
|  |  |  | @ Cl=0.4, Cd= | 0.0036025
|  |  |  | @ Cl=0.6, Cd= | 0.0072081
alpha (deg) | Cl | Cd | Cm | Cl/Cd
-20 | -0.4453 | 0.17741 | -0.0738 | -2.51
-19.5 | -0.5195 | 0.15021 | -0.086 | -3.4585
-19 | -0.9585 | 0.07061 | -0.1363 | -13.5746
-18.5 | -1.0649 | 0.04778 | -0.1533 | -22.2876
-18 | -1.1364 | 0.03577 | -0.1579 | -31.7696
-17.5 | -1.1656 | 0.02985 | -0.1558 | -39.0486
-17 | -1.1599 | 0.02684 | -0.1524 | -43.2154
-16.5 | -1.1673 | 0.02339 | -0.1473 | -49.9059
-16 | -1.1452 | 0.02164 | -0.1433 | -52.9205
-15.5 | -1.1477 | 0.0188 | -0.1365 | -61.0479
-15 | -1.1213 | 0.01744 | -0.1318 | -64.2947
-14.5 | -1.0959 | 0.01606 | -0.1266 | -68.2379
-14 | -1.0625 | 0.01502 | -0.1223 | -70.739
-13.5 | -1.0298 | 0.01393 | -0.1176 | -73.9268
-13 | -0.9956 | 0.01295 | -0.113 | -76.8803
-12.5 | -0.9644 | 0.01181 | -0.1077 | -81.6596
-12 | -0.9249 | 0.01104 | -0.1037 | -83.7772
-11.5 | -0.8774 | 0.01034 | -0.1012 | -84.8549
-11 | -0.8272 | 0.00973 | -0.0992 | -85.0154
-10.5 | -0.7755 | 0.00918 | -0.0975 | -84.4771
-10 | -0.7226 | 0.0087 | -0.0962 | -83.0575
-9.5 | -0.6687 | 0.00827 | -0.0951 | -80.8585
-9 | -0.6141 | 0.00788 | -0.0942 | -77.9315
-8.5 | -0.5587 | 0.00754 | -0.0935 | -74.0981
-8 | -0.5038 | 0.00718 | -0.0928 | -70.1671
-7.5 | -0.4483 | 0.00685 | -0.0923 | -65.4453
-7 | -0.3917 | 0.00658 | -0.0921 | -59.5289
-6.5 | -0.3347 | 0.00631 | -0.092 | -53.0428
-6 | -0.2777 | 0.00604 | -0.092 | -45.9768
-5.5 | -0.2197 | 0.00583 | -0.0922 | -37.6844
-5 | -0.1621 | 0.0056 | -0.0924 | -28.9464
-4.5 | -0.1036 | 0.00543 | -0.0929 | -19.0792
-4 | -0.0457 | 0.00523 | -0.0932 | -8.738
-3.5 | 0.013 | 0.00509 | -0.0938 | 2.554
-3 | 0.0712 | 0.00494 | -0.0943 | 14.413
-2.5 | 0.1294 | 0.00481 | -0.0948 | 26.9023
-2 | 0.1885 | 0.00463 | -0.0955 | 40.7127
-1.5 | 0.2461 | 0.00441 | -0.096 | 55.805
-1 | 0.3018 | 0.00417 | -0.0961 | 72.3741
-0.5 | 0.358 | 0.00385 | -0.0963 | 92.987
0 | 0.4123 | 0.00353 | -0.0962 | 116.7989
0.5 | 0.4602 | 0.00322 | -0.0949 | 142.9193
1 | 0.4934 | 0.00326 | -0.0903 | 151.3497
1.5 | 0.5133 | 0.00403 | -0.0827 | 127.3697
2 | 0.5028 | 0.00491 | -0.0684 | 102.4033
2.5 | 0.5192 | 0.0057 | -0.0603 | 91.0877
3 | 0.5515 | 0.00631 | -0.0557 | 87.401
3.5 | 0.5836 | 0.00694 | -0.0511 | 84.0922
4 | 0.6203 | 0.00754 | -0.0475 | 82.2679
4.5 | 0.6582 | 0.00816 | -0.0442 | 80.6618
5 | 0.6971 | 0.0088 | -0.0411 | 79.2159
5.5 | 0.7409 | 0.00928 | -0.0389 | 79.8384
6 | 0.7871 | 0.00972 | -0.0372 | 80.9774
6.5 | 0.8336 | 0.01015 | -0.0355 | 82.1281
7 | 0.8787 | 0.0106 | -0.0337 | 82.8962
7.5 | 0.9238 | 0.0111 | -0.0317 | 83.2252
8 | 0.9692 | 0.0116 | -0.0299 | 83.5517
8.5 | 1.0112 | 0.01223 | -0.0275 | 82.6819
9 | 1.0539 | 0.01287 | -0.0252 | 81.8881
9.5 | 1.0984 | 0.01348 | -0.0233 | 81.4837
10 | 1.1406 | 0.01418 | -0.0209 | 80.4372
11 | 1.2238 | 0.01569 | -0.0161 | 77.9987
11.5 | 1.2641 | 0.01653 | -0.0135 | 76.4731
12 | 1.304 | 0.01739 | -0.0109 | 74.9856
12.5 | 1.3422 | 0.01833 | -0.008 | 73.2242
13 | 1.3752 | 0.01947 | -0.0044 | 70.6317
13.5 | 1.409 | 0.02041 | -0.0007 | 69.0348
14 | 1.4842 | 0.02213 | -0.0063 | 67.0673
15 | 1.5294 | 0.02524 | 0.004 | 60.5943
15.5 | 1.5586 | 0.02697 | 0.0075 | 57.7901
16 | 1.5846 | 0.02898 | 0.0112 | 54.6791
16.5 | 1.607 | 0.03131 | 0.0149 | 51.3255
17 | 1.6275 | 0.03391 | 0.0185 | 47.9947
17.5 | 1.6438 | 0.03698 | 0.022 | 44.4511
18 | 1.6464 | 0.04129 | 0.0259 | 39.8741
18.5 | 1.6553 | 0.04545 | 0.0286 | 36.4202
19 | 1.6588 | 0.05035 | 0.0309 | 32.9454
19.5 | 1.6591 | 0.05593 | 0.0323 | 29.6639
20 | 1.6491 | 0.06295 | 0.0328 | 26.197

## 111. Re 10M Mach 0.50 (1)
BIGFOIL.COM POLAR EXPORT
NACA67-414 a=0.8
NACA67-414 a=0.8 |  |  |  | Cl Max: | 1.278 | at alpha= | 20 | deg
JavaFoil+Calcfoil stall+Eppler ext transition |  |  |  | L/D Max: | 111.551 | at alpha= | 1.5 | deg
Re: | 10000000 |  |  | Cd Min: | 0.00445 | at alpha= | 0 | deg
Mach: | 0.5 |  |  | Cl=0 at alpha= | -3.25 | deg
|  |  |  | @ Cl=0.1, Cd= | 0.0053436
|  |  |  | @ Cl=0.4, Cd= | 0.0046388
|  |  |  | @ Cl=0.6, Cd= | 0.0055706
alpha (deg) | Cl | Cd | Cm | Cl/Cd
-20 | -0.926 | 0.14937 | -0.026 | -6.198
-19.5 | -0.899 | 0.14216 | -0.026 | -6.322
-19 | -0.876 | 0.13811 | -0.028 | -6.345
-18.5 | -0.848 | 0.13411 | -0.029 | -6.321
-18 | -0.818 | 0.12948 | -0.028 | -6.32
-17.5 | -0.789 | 0.12631 | -0.028 | -6.249
-17 | -0.762 | 0.11808 | -0.029 | -6.455
-16.5 | -0.735 | 0.11259 | -0.029 | -6.525
-16 | -0.708 | 0.11914 | -0.03 | -5.939
-15.5 | -0.68 | 0.11028 | -0.03 | -6.165
-15 | -0.652 | 0.10478 | -0.031 | -6.226
-14.5 | -0.625 | 0.09543 | -0.032 | -6.555
-14 | -0.599 | 0.08814 | -0.034 | -6.8
-13.5 | -0.574 | 0.08111 | -0.036 | -7.073
-13 | -0.541 | 0.09331 | -0.032 | -5.797
-12.5 | -0.513 | 0.08538 | -0.033 | -6.014
-12 | -0.487 | 0.07744 | -0.034 | -6.284
-11.5 | -0.46 | 0.07024 | -0.036 | -6.551
-11 | -0.435 | 0.06353 | -0.04 | -6.844
-10.5 | -0.413 | 0.05329 | -0.046 | -7.754
-10 | -0.374 | 0.06858 | -0.034 | -5.46
-9.5 | -0.347 | 0.06091 | -0.036 | -5.705
-9 | -0.321 | 0.05461 | -0.039 | -5.875
-8.5 | -0.298 | 0.04462 | -0.048 | -6.688
-8 | -0.264 | 0.05254 | -0.036 | -5.022
-7.5 | -0.348 | 0.04594 | -0.041 | -7.582
-7 | -0.437 | 0.00827 | -0.077 | -52.857
-6.5 | -0.405 | 0.00772 | -0.079 | -52.417
-6 | -0.356 | 0.00732 | -0.08 | -48.661
-5.5 | -0.299 | 0.00679 | -0.081 | -44.055
-5 | -0.237 | 0.00532 | -0.083 | -44.497
-4.5 | -0.171 | 0.00556 | -0.084 | -30.76
-4 | -0.103 | 0.00533 | -0.086 | -19.389
-3.5 | -0.035 | 0.00494 | -0.087 | -6.992
-3 | 0.035 | 0.00552 | -0.088 | 6.351
-2.5 | 0.105 | 0.00533 | -0.09 | 19.754
-2 | 0.176 | 0.00514 | -0.091 | 34.161
-1.5 | 0.247 | 0.00465 | -0.092 | 53.162
-1 | 0.318 | 0.00459 | -0.094 | 69.251
-0.5 | 0.388 | 0.00468 | -0.095 | 82.906
0 | 0.455 | 0.00445 | -0.096 | 102.224
0.5 | 0.524 | 0.00501 | -0.097 | 104.489
1 | 0.593 | 0.00553 | -0.098 | 107.254
1.5 | 0.662 | 0.00593 | -0.1 | 111.551
2 | 0.727 | 0.00667 | -0.101 | 109.06
2.5 | 0.794 | 0.0073 | -0.102 | 108.727
3 | 0.861 | 0.008 | -0.103 | 107.602
3.5 | 0.926 | 0.00889 | -0.105 | 104.198
4 | 0.989 | 0.01002 | -0.106 | 98.746
4.5 | 1.049 | 0.01049 | -0.107 | 99.942
5 | 1.104 | 0.01099 | -0.108 | 100.453
5.5 | 1.153 | 0.01153 | -0.11 | 100.03
6 | 1.194 | 0.01244 | -0.111 | 95.939
6.5 | 1.221 | 0.0132 | -0.112 | 92.492
7 | 1.228 | 0.01409 | -0.113 | 87.147
7.5 | 1.193 | 0.01508 | -0.114 | 79.11
8 | 0.881 | 0.01704 | -0.115 | 51.731
8.5 | 0.787 | 0.0177 | -0.117 | 44.437
9 | 0.675 | 0.06266 | -0.06 | 10.77
9.5 | 0.851 | 0.01907 | -0.119 | 44.621
10 | 0.73 | 0.06785 | -0.063 | 10.758
10.5 | 0.916 | 0.01975 | -0.121 | 46.371
11 | 0.947 | 0.02133 | -0.122 | 44.373
11.5 | 0.971 | 0.02444 | -0.122 | 39.746
12 | 0.842 | 0.08208 | -0.073 | 10.254
12.5 | 1.039 | 0.02398 | -0.125 | 43.343
13 | 1.058 | 0.0285 | -0.124 | 37.113
13.5 | 0.925 | 0.0919 | -0.078 | 10.061
14 | 0.957 | 0.09619 | -0.083 | 9.947
14.5 | 0.976 | 0.10927 | -0.077 | 8.929
15 | 1.001 | 0.10541 | -0.076 | 9.493
15.5 | 1.051 | 0.09812 | -0.093 | 10.707
16 | 1.105 | 0.08853 | -0.104 | 12.479
16.5 | 1.096 | 0.11696 | -0.091 | 9.375
17 | 1.114 | 0.11922 | -0.086 | 9.345
17.5 | 1.175 | 0.10441 | -0.103 | 11.252
18 | 1.22 | 0.09953 | -0.109 | 12.253
18.5 | 1.208 | 0.13219 | -0.097 | 9.139
19 | 1.22 | 0.14954 | -0.09 | 8.158
19.5 | 1.248 | 0.15995 | -0.092 | 7.803
20 | 1.278 | 0.16485 | -0.095 | 7.752

## 112. Re 10M Mach 0.50 (2)
BIGFOIL.COM POLAR EXPORT
NACA67-414 a=0.8
NACA67-414 a=0.8 |  |  |  | Cl Max: | 1.2374 | at alpha= | 10.5 | deg
XFOIL ncrit=9 |  |  |  | L/D Max: | 192.678 | at alpha= | 1 | deg
Re: | 10000000 |  |  | Cd Min: | 0.12429 | at alpha= | 15.5 | deg
Mach: | 0.5 |  |  | Cl=0 at alpha= | -3.7158 | deg
|  |  |  | @ Cl=0.1, Cd= | 0.0051456
|  |  |  | @ Cl=0.4, Cd= | 0.0040855
|  |  |  | @ Cl=0.6, Cd= | 0.0089925
alpha (deg) | Cl | Cd | Cm | Cl/Cd
-13 | -0.2315 | 0.0932 | -0.1454 | -2.4839
-12.5 | -0.2306 | 0.08503 | -0.15 | -2.712
-12 | -0.2602 | 0.07325 | -0.1567 | -3.5522
-11.5 | -0.2847 | 0.06264 | -0.1628 | -4.545
-11 | -0.3078 | 0.04986 | -0.1729 | -6.1733
-10.5 | -0.3355 | 0.04063 | -0.1777 | -8.2574
-10 | -0.378 | 0.03347 | -0.1755 | -11.2937
-9.5 | -0.4213 | 0.02768 | -0.1681 | -15.2204
-9 | -0.4685 | 0.0224 | -0.1561 | -20.9152
-8.5 | -0.5137 | 0.01701 | -0.1415 | -30.1999
-8 | -0.5238 | 0.01117 | -0.1308 | -46.8935
-7.5 | -0.483 | 0.00859 | -0.1245 | -56.2282
-7 | -0.4259 | 0.00757 | -0.1202 | -56.2616
-6.5 | -0.3631 | 0.007 | -0.1172 | -51.8714
-6 | -0.2984 | 0.00659 | -0.115 | -45.2807
-5.5 | -0.2334 | 0.00625 | -0.1133 | -37.344
-5 | -0.168 | 0.00597 | -0.1122 | -28.1407
-4.5 | -0.1027 | 0.00572 | -0.1113 | -17.9545
-4 | -0.037 | 0.00553 | -0.1108 | -6.6908
-3.5 | 0.0281 | 0.00534 | -0.1105 | 5.2622
-3 | 0.0944 | 0.00516 | -0.1106 | 18.2946
-2.5 | 0.1607 | 0.00499 | -0.1109 | 32.2044
-2 | 0.2269 | 0.00482 | -0.1113 | 47.0747
-1.5 | 0.2924 | 0.00463 | -0.1117 | 63.1533
-1 | 0.3539 | 0.00435 | -0.1114 | 81.3563
-0.5 | 0.4149 | 0.004 | -0.111 | 103.725
0 | 0.4734 | 0.00362 | -0.1102 | 130.7735
0.5 | 0.5298 | 0.00308 | -0.109 | 172.013
1 | 0.5684 | 0.00295 | -0.1038 | 192.678
1.5 | 0.5605 | 0.00368 | -0.0882 | 152.3098
2 | 0.5311 | 0.0051 | -0.069 | 104.1373
2.5 | 0.5238 | 0.00656 | -0.055 | 79.8476
3 | 0.5439 | 0.00763 | -0.0468 | 71.2844
3.5 | 0.5763 | 0.00849 | -0.041 | 67.8799
4 | 0.6145 | 0.0093 | -0.0363 | 66.0753
4.5 | 0.6566 | 0.01007 | -0.0323 | 65.2036
5 | 0.6954 | 0.01101 | -0.0277 | 63.1608
5.5 | 0.7456 | 0.01165 | -0.0249 | 64
6 | 0.7981 | 0.01226 | -0.0224 | 65.0979
6.5 | 0.8501 | 0.01293 | -0.0196 | 65.7463
7 | 0.9025 | 0.01363 | -0.0168 | 66.2142
7.5 | 0.9551 | 0.01437 | -0.0137 | 66.4649
8 | 1.0039 | 0.01529 | -0.01 | 65.6573
8.5 | 1.0546 | 0.01621 | -0.0062 | 65.0586
9 | 1.1061 | 0.01717 | -0.0024 | 64.4205
9.5 | 1.1548 | 0.01835 | 0.0022 | 62.9319
10 | 1.2012 | 0.01976 | 0.0074 | 60.7895
10.5 | 1.2374 | 0.02177 | 0.0139 | 56.8397
11.5 | 1.2275 | 0.03111 | 0.0323 | 39.4568
12 | 1.1953 | 0.03847 | 0.0398 | 31.071
12.5 | 1.1567 | 0.04719 | 0.0445 | 24.5115
13 | 1.1159 | 0.05734 | 0.0458 | 19.4611
13.5 | 1.0806 | 0.0684 | 0.0435 | 15.7982
14 | 1.0421 | 0.08166 | 0.0373 | 12.7614
14.5 | 1.0128 | 0.0956 | 0.0286 | 10.5941
15 | 0.9871 | 0.11037 | 0.0189 | 8.9436
15.5 | 0.9718 | 0.12429 | 0.0098 | 7.8188

## 113. Re 12M Mach 0.00 (1)
BIGFOIL.COM POLAR EXPORT
NACA67-414 a=0.8
NACA67-414 a=0.8 |  |  |  | Cl Max: | 1.387 | at alpha= | 11.5 | deg
JavaFoil+Calcfoil stall+Eppler ext transition |  |  |  | L/D Max: | 114.44 | at alpha= | 6 | deg
Re: | 12000000 |  |  | Cd Min: | 0.00444 | at alpha= | -1 | deg
Mach: | 0 |  |  | Cl=0 at alpha= | -3.2541 | deg
|  |  |  | @ Cl=0.1, Cd= | 0.005293
|  |  |  | @ Cl=0.4, Cd= | 0.0052967
|  |  |  | @ Cl=0.6, Cd= | 0.0058376
alpha (deg) | Cl | Cd | Cm | Cl/Cd
-18 | -0.644 | 0.12717 | -0.024 | -5.064
-17.5 | -0.663 | 0.12067 | -0.025 | -5.494
-17 | -0.681 | 0.11384 | -0.026 | -5.979
-16.5 | -0.694 | 0.11181 | -0.025 | -6.21
-16 | -0.711 | 0.10255 | -0.027 | -6.93
-15.5 | -0.72 | 0.09619 | -0.029 | -7.486
-15 | -0.723 | 0.08966 | -0.03 | -8.064
-14.5 | -0.723 | 0.08434 | -0.031 | -8.572
-14 | -0.722 | 0.07754 | -0.033 | -9.315
-13.5 | -0.721 | 0.06911 | -0.036 | -10.438
-13 | -0.822 | 0.01514 | -0.051 | -54.311
-12.5 | -0.811 | 0.014 | -0.052 | -57.896
-12 | -0.806 | 0.01128 | -0.054 | -71.409
-11.5 | -0.789 | 0.01005 | -0.056 | -78.524
-11 | -0.764 | 0.00945 | -0.057 | -80.858
-10.5 | -0.736 | 0.00894 | -0.059 | -82.255
-10 | -0.703 | 0.00857 | -0.06 | -81.94
-9.5 | -0.666 | 0.00817 | -0.061 | -81.516
-9 | -0.626 | 0.00666 | -0.062 | -93.952
-8.5 | -0.582 | 0.00682 | -0.064 | -85.347
-8 | -0.536 | 0.00653 | -0.065 | -81.986
-7.5 | -0.487 | 0.00671 | -0.066 | -72.539
-7 | -0.435 | 0.00695 | -0.067 | -62.51
-6.5 | -0.381 | 0.00657 | -0.068 | -57.965
-6 | -0.325 | 0.00634 | -0.07 | -51.233
-5.5 | -0.268 | 0.00616 | -0.071 | -43.48
-5 | -0.21 | 0.00595 | -0.072 | -35.208
-4.5 | -0.15 | 0.00577 | -0.073 | -26.064
-4 | -0.09 | 0.0056 | -0.074 | -16.152
-3.5 | -0.03 | 0.00551 | -0.076 | -5.472
-3 | 0.031 | 0.0054 | -0.077 | 5.657
-2.5 | 0.091 | 0.00529 | -0.078 | 17.276
-2 | 0.152 | 0.00531 | -0.079 | 28.705
-1.5 | 0.214 | 0.00473 | -0.08 | 45.227
-1 | 0.275 | 0.00444 | -0.081 | 61.988
-0.5 | 0.336 | 0.00524 | -0.082 | 64.23
0 | 0.395 | 0.00528 | -0.083 | 74.842
0.5 | 0.455 | 0.00548 | -0.085 | 83.083
1 | 0.516 | 0.0054 | -0.086 | 95.553
1.5 | 0.576 | 0.00573 | -0.087 | 100.53
2 | 0.634 | 0.00599 | -0.088 | 105.878
2.5 | 0.693 | 0.00634 | -0.089 | 109.304
3 | 0.751 | 0.00678 | -0.09 | 110.815
3.5 | 0.809 | 0.00736 | -0.091 | 109.935
4 | 0.866 | 0.00813 | -0.092 | 106.606
4.5 | 0.922 | 0.00847 | -0.093 | 108.856
5 | 0.976 | 0.00877 | -0.094 | 111.299
5.5 | 1.029 | 0.0091 | -0.095 | 113.023
6 | 1.08 | 0.00943 | -0.097 | 114.44
6.5 | 1.128 | 0.00996 | -0.098 | 113.311
7 | 1.175 | 0.01035 | -0.099 | 113.479
7.5 | 1.218 | 0.0108 | -0.1 | 112.818
8 | 1.257 | 0.01127 | -0.101 | 111.579
8.5 | 1.291 | 0.0117 | -0.102 | 110.346
9 | 1.319 | 0.01221 | -0.103 | 108.061
9.5 | 1.343 | 0.01275 | -0.104 | 105.369
10 | 1.362 | 0.01333 | -0.105 | 102.225
10.5 | 1.376 | 0.01392 | -0.106 | 98.864
11 | 1.384 | 0.01452 | -0.107 | 95.293
11.5 | 1.387 | 0.01513 | -0.107 | 91.622
12 | 1.384 | 0.0159 | -0.108 | 87.064
12.5 | 1.376 | 0.0168 | -0.109 | 81.931
13 | 1.364 | 0.01772 | -0.11 | 76.969
13.5 | 1.346 | 0.01877 | -0.111 | 71.714
14 | 1.323 | 0.01978 | -0.112 | 66.879
14.5 | 1.29 | 0.02103 | -0.112 | 61.353
15 | 1.253 | 0.02264 | -0.113 | 55.343
15.5 | 1.213 | 0.02433 | -0.113 | 49.856
16 | 1.169 | 0.02664 | -0.114 | 43.879
16.5 | 1.117 | 0.0311 | -0.113 | 35.924

## 114. Re 12M Mach 0.00 (2)
BIGFOIL.COM POLAR EXPORT
NACA67-414 a=0.8
NACA67-414 a=0.8 |  |  |  | Cl Max: | 1.7498 | at alpha= | 20 | deg
XFOIL ncrit=9 |  |  |  | L/D Max: | 118.997 | at alpha= | 1 | deg
Re: | 12000000 |  |  | Cd Min: | 0.03873 | at alpha= | 20 | deg
Mach: | 0 |  |  | Cl=0 at alpha= | -3.5709 | deg
|  |  |  | @ Cl=0.1, Cd= | 0.0046411
|  |  |  | @ Cl=0.4, Cd= | 0.0037519
|  |  |  | @ Cl=0.6, Cd= | 0.0067015
alpha (deg) | Cl | Cd | Cm | Cl/Cd
-20 | -1.4276 | 0.0221 | -0.1257 | -64.5973
-19.5 | -1.4096 | 0.0205 | -0.123 | -68.761
-19 | -1.3864 | 0.01921 | -0.1204 | -72.1707
-18.5 | -1.3657 | 0.01788 | -0.1173 | -76.3814
-18 | -1.3405 | 0.01681 | -0.1143 | -79.7442
-17.5 | -1.3126 | 0.01585 | -0.1115 | -82.8139
-17 | -1.2819 | 0.01504 | -0.1089 | -85.2327
-16.5 | -1.2506 | 0.01425 | -0.1061 | -87.7614
-16 | -1.2158 | 0.01366 | -0.1037 | -89.0044
-15.5 | -1.1826 | 0.01298 | -0.1009 | -91.1094
-15 | -1.1463 | 0.01245 | -0.0984 | -92.0723
-14.5 | -1.11 | 0.01193 | -0.0958 | -93.0427
-14 | -1.0738 | 0.01146 | -0.0929 | -93.6998
-13.5 | -1.0359 | 0.01094 | -0.0904 | -94.6892
-13 | -0.9917 | 0.01045 | -0.0891 | -94.8995
-12.5 | -0.9463 | 0.00996 | -0.0879 | -95.01
-12 | -0.9 | 0.00945 | -0.0869 | -95.2381
-11.5 | -0.852 | 0.00898 | -0.0862 | -94.8775
-11 | -0.8027 | 0.00856 | -0.0857 | -93.7734
-10.5 | -0.7526 | 0.00817 | -0.0853 | -92.1175
-10 | -0.7012 | 0.00784 | -0.0851 | -89.4388
-8.5 | -0.5437 | 0.00697 | -0.085 | -78.0057
-8 | -0.4908 | 0.00668 | -0.085 | -73.4731
-7.5 | -0.4369 | 0.00641 | -0.0853 | -68.1591
-7 | -0.382 | 0.00619 | -0.0856 | -61.7124
-6.5 | -0.3275 | 0.00593 | -0.0859 | -55.2277
-6 | -0.2722 | 0.00572 | -0.0864 | -47.5874
-5.5 | -0.2165 | 0.00552 | -0.0869 | -39.221
-5 | -0.1608 | 0.00533 | -0.0874 | -30.1689
-4.5 | -0.1044 | 0.00518 | -0.088 | -20.1544
-4 | -0.0484 | 0.00501 | -0.0886 | -9.6607
-3.5 | 0.008 | 0.00488 | -0.0892 | 1.6393
-3 | 0.0647 | 0.00474 | -0.0899 | 13.6498
-2.5 | 0.1218 | 0.00458 | -0.0907 | 26.5939
-2 | 0.1783 | 0.00445 | -0.0913 | 40.0674
-1 | 0.2894 | 0.00404 | -0.0923 | 71.6337
-0.5 | 0.3439 | 0.00383 | -0.0926 | 89.7911
0 | 0.395 | 0.0037 | -0.0922 | 106.7568
0.5 | 0.4297 | 0.00406 | -0.0884 | 105.8374
1 | 0.4629 | 0.00389 | -0.0845 | 118.9974
1.5 | 0.4831 | 0.00444 | -0.0774 | 108.8063
2 | 0.4902 | 0.00504 | -0.0674 | 97.2619
2.5 | 0.5178 | 0.00559 | -0.0619 | 92.6297
3.5 | 0.5887 | 0.00655 | -0.0547 | 89.8779
4 | 0.626 | 0.00705 | -0.0516 | 88.7943
4.5 | 0.6628 | 0.00761 | -0.0484 | 87.0959
5 | 0.7051 | 0.00804 | -0.0464 | 87.699
5.5 | 0.748 | 0.00845 | -0.0445 | 88.5207
6 | 0.7922 | 0.00884 | -0.043 | 89.6154
6.5 | 0.8373 | 0.00921 | -0.0416 | 90.9121
7 | 0.8823 | 0.00958 | -0.0403 | 92.0981
7.5 | 0.9248 | 0.01004 | -0.0385 | 92.1116
8 | 0.9687 | 0.01046 | -0.0371 | 92.6099
8.5 | 1.0111 | 0.01095 | -0.0354 | 92.3379
9 | 1.0508 | 0.01152 | -0.0333 | 91.2153
9.5 | 1.0925 | 0.01204 | -0.0316 | 90.7392
10 | 1.1348 | 0.01255 | -0.0301 | 90.4223
10.5 | 1.1745 | 0.01317 | -0.0282 | 89.18
11.5 | 1.2539 | 0.01442 | -0.0246 | 86.9556
12 | 1.2928 | 0.01507 | -0.0228 | 85.7863
12.5 | 1.3296 | 0.0158 | -0.0207 | 84.1519
13 | 1.3651 | 0.0166 | -0.0185 | 82.2349
13.5 | 1.3973 | 0.01745 | -0.0157 | 80.0745
14 | 1.4278 | 0.01815 | -0.0125 | 78.6667
14.5 | 1.5003 | 0.01935 | -0.019 | 77.5349
15.5 | 1.5546 | 0.02145 | -0.0123 | 72.4755
16 | 1.5804 | 0.02285 | -0.0093 | 69.1641
16.5 | 1.606 | 0.0243 | -0.0064 | 66.0905
17 | 1.632 | 0.02577 | -0.0038 | 63.3295
17.5 | 1.6565 | 0.02742 | -0.0012 | 60.4121
18 | 1.6793 | 0.0292 | 0.0014 | 57.5103
18.5 | 1.6988 | 0.03129 | 0.0041 | 54.2921
19 | 1.7163 | 0.03364 | 0.0067 | 51.0196
19.5 | 1.7364 | 0.0359 | 0.0087 | 48.3677
20 | 1.7498 | 0.03873 | 0.0111 | 45.1794

## 115. Re 12M Mach 0.10 (1)
BIGFOIL.COM POLAR EXPORT
NACA67-414 a=0.8
NACA67-414 a=0.8 |  |  |  | Cl Max: | 1.376 | at alpha= | 11 | deg
JavaFoil+Calcfoil stall+Eppler ext transition |  |  |  | L/D Max: | 114.049 | at alpha= | 6 | deg
Re: | 12000000 |  |  | Cd Min: | 0.00447 | at alpha= | -1 | deg
Mach: | 0.1 |  |  | Cl=0 at alpha= | -3.2541 | deg
|  |  |  | @ Cl=0.1, Cd= | 0.0053508
|  |  |  | @ Cl=0.4, Cd= | 0.0053184
|  |  |  | @ Cl=0.6, Cd= | 0.0058414
alpha (deg) | Cl | Cd | Cm | Cl/Cd
-17 | -0.644 | 0.11779 | -0.025 | -5.47
-16.5 | -0.663 | 0.11438 | -0.025 | -5.793
-16 | -0.682 | 0.10504 | -0.027 | -6.492
-15.5 | -0.694 | 0.09899 | -0.028 | -7.011
-15 | -0.698 | 0.09442 | -0.029 | -7.394
-14.5 | -0.702 | 0.08816 | -0.03 | -7.958
-14 | -0.704 | 0.08074 | -0.032 | -8.714
-13.5 | -0.71 | 0.06791 | -0.036 | -10.454
-13 | -0.787 | 0.02126 | -0.049 | -37.034
-12.5 | -0.79 | 0.01663 | -0.052 | -47.511
-12 | -0.795 | 0.01184 | -0.054 | -67.158
-11.5 | -0.78 | 0.01061 | -0.056 | -73.508
-11 | -0.76 | 0.00958 | -0.057 | -79.337
-10.5 | -0.733 | 0.00906 | -0.059 | -80.853
-10 | -0.701 | 0.00859 | -0.06 | -81.612
-9.5 | -0.665 | 0.00822 | -0.061 | -80.95
-9 | -0.626 | 0.00784 | -0.063 | -79.81
-8.5 | -0.583 | 0.00689 | -0.064 | -84.648
-8 | -0.537 | 0.00656 | -0.065 | -81.803
-7.5 | -0.488 | 0.00676 | -0.066 | -72.175
-7 | -0.436 | 0.00693 | -0.068 | -62.896
-6.5 | -0.382 | 0.00663 | -0.069 | -57.624
-6 | -0.326 | 0.00643 | -0.07 | -50.746
-5.5 | -0.269 | 0.00622 | -0.071 | -43.298
-5 | -0.211 | 0.00603 | -0.072 | -34.931
-4.5 | -0.151 | 0.00584 | -0.074 | -25.853
-4 | -0.091 | 0.00566 | -0.075 | -16.044
-3.5 | -0.03 | 0.00549 | -0.076 | -5.511
-3 | 0.031 | 0.00543 | -0.077 | 5.651
-2.5 | 0.092 | 0.00536 | -0.078 | 17.155
-2 | 0.153 | 0.00529 | -0.079 | 28.969
-1.5 | 0.215 | 0.00477 | -0.081 | 45.116
-1 | 0.277 | 0.00447 | -0.082 | 61.917
-0.5 | 0.338 | 0.00522 | -0.083 | 64.76
0 | 0.397 | 0.00531 | -0.084 | 74.812
0.5 | 0.458 | 0.00548 | -0.085 | 83.455
1 | 0.518 | 0.00542 | -0.086 | 95.695
1.5 | 0.579 | 0.00574 | -0.087 | 100.827
2 | 0.637 | 0.00602 | -0.088 | 105.82
2.5 | 0.696 | 0.00636 | -0.089 | 109.498
3 | 0.755 | 0.0068 | -0.091 | 111.03
3.5 | 0.813 | 0.00741 | -0.092 | 109.771
4 | 0.871 | 0.00817 | -0.093 | 106.595
4.5 | 0.926 | 0.00854 | -0.094 | 108.416
5 | 0.981 | 0.00883 | -0.095 | 111.017
5.5 | 1.033 | 0.00917 | -0.096 | 112.688
6 | 1.084 | 0.00951 | -0.097 | 114.049
6.5 | 1.133 | 0.01004 | -0.098 | 112.866
7 | 1.179 | 0.01044 | -0.099 | 112.95
7.5 | 1.222 | 0.01089 | -0.1 | 112.19
8 | 1.26 | 0.01135 | -0.101 | 111.002
8.5 | 1.293 | 0.0118 | -0.102 | 109.569
9 | 1.321 | 0.01233 | -0.103 | 107.129
9.5 | 1.343 | 0.01293 | -0.104 | 103.828
10 | 1.36 | 0.01347 | -0.105 | 100.925
10.5 | 1.371 | 0.0141 | -0.106 | 97.254
11 | 1.376 | 0.01475 | -0.107 | 93.325
11.5 | 1.376 | 0.01545 | -0.108 | 89.05
12 | 1.37 | 0.01614 | -0.109 | 84.884
12.5 | 1.358 | 0.0172 | -0.11 | 78.96
13 | 1.341 | 0.01818 | -0.11 | 73.729
13.5 | 1.319 | 0.01922 | -0.111 | 68.608
14 | 1.289 | 0.02063 | -0.112 | 62.494
14.5 | 1.252 | 0.02166 | -0.113 | 57.783
15 | 1.208 | 0.02354 | -0.113 | 51.334
15.5 | 1.159 | 0.02625 | -0.113 | 44.168
16 | 1.104 | 0.03041 | -0.113 | 36.316

## 116. Re 12M Mach 0.10 (2)
BIGFOIL.COM POLAR EXPORT
NACA67-414 a=0.8
NACA67-414 a=0.8 |  |  |  | Cl Max: | 1.7429 | at alpha= | 20 | deg
XFOIL ncrit=9 |  |  |  | L/D Max: | 119.871 | at alpha= | 1 | deg
Re: | 12000000 |  |  | Cd Min: | 0.04126 | at alpha= | 20 | deg
Mach: | 0.1 |  |  | Cl=0 at alpha= | -3.5748 | deg
|  |  |  | @ Cl=0.1, Cd= | 0.0046438
|  |  |  | @ Cl=0.4, Cd= | 0.0037026
|  |  |  | @ Cl=0.6, Cd= | 0.0067617
alpha (deg) | Cl | Cd | Cm | Cl/Cd
-20 | -1.4118 | 0.02431 | -0.1331 | -58.0749
-19.5 | -1.3979 | 0.02235 | -0.1302 | -62.5459
-19 | -1.3777 | 0.02076 | -0.1274 | -66.3632
-18.5 | -1.3633 | 0.01899 | -0.1236 | -71.7904
-18 | -1.3399 | 0.01774 | -0.1203 | -75.5299
-17.5 | -1.314 | 0.01662 | -0.1171 | -79.0614
-17 | -1.2844 | 0.01568 | -0.1141 | -81.9133
-16.5 | -1.2539 | 0.01479 | -0.111 | -84.7803
-16 | -1.2193 | 0.01414 | -0.1084 | -86.2306
-15.5 | -1.1868 | 0.01337 | -0.1052 | -88.7659
-15 | -1.1503 | 0.01279 | -0.1025 | -89.9375
-14.5 | -1.1135 | 0.01222 | -0.0997 | -91.1211
-14 | -1.0766 | 0.01172 | -0.0968 | -91.8601
-13.5 | -1.0413 | 0.01116 | -0.0934 | -93.3065
-13 | -0.9969 | 0.0107 | -0.0918 | -93.1682
-12.5 | -0.9518 | 0.01015 | -0.0904 | -93.7734
-12 | -0.9055 | 0.0096 | -0.0891 | -94.3229
-11.5 | -0.8572 | 0.00912 | -0.0881 | -93.9912
-11 | -0.8076 | 0.00868 | -0.0874 | -93.0415
-10.5 | -0.7572 | 0.00826 | -0.0869 | -91.6707
-10 | -0.7056 | 0.00791 | -0.0865 | -89.2035
-9.5 | -0.6531 | 0.0076 | -0.0863 | -85.9342
-9 | -0.6 | 0.00731 | -0.0862 | -82.0793
-8.5 | -0.5467 | 0.00703 | -0.0862 | -77.7667
-8 | -0.4934 | 0.00672 | -0.0861 | -73.4226
-7.5 | -0.4392 | 0.00644 | -0.0862 | -68.1988
-7 | -0.384 | 0.00621 | -0.0865 | -61.8357
-6.5 | -0.329 | 0.00595 | -0.0868 | -55.2941
-6 | -0.2734 | 0.00573 | -0.0872 | -47.7138
-5.5 | -0.2173 | 0.00554 | -0.0876 | -39.2238
-5 | -0.1613 | 0.00534 | -0.0881 | -30.206
-4.5 | -0.1046 | 0.00519 | -0.0887 | -20.1541
-4 | -0.0483 | 0.00502 | -0.0893 | -9.6215
-3.5 | 0.0085 | 0.00489 | -0.0899 | 1.7382
-3 | 0.0655 | 0.00474 | -0.0906 | 13.8186
-2.5 | 0.1229 | 0.00458 | -0.0913 | 26.8341
-2 | 0.1798 | 0.00446 | -0.092 | 40.3139
-1.5 | 0.2357 | 0.00428 | -0.0924 | 55.0701
-1 | 0.2914 | 0.00405 | -0.0929 | 71.9506
-0.5 | 0.3462 | 0.00383 | -0.0932 | 90.3916
0 | 0.3979 | 0.00368 | -0.0929 | 108.125
0.5 | 0.4323 | 0.00405 | -0.0889 | 106.7407
1 | 0.4651 | 0.00388 | -0.0848 | 119.8711
1.5 | 0.4854 | 0.00441 | -0.0777 | 110.068
2 | 0.4907 | 0.00503 | -0.0672 | 97.5547
2.5 | 0.5166 | 0.00562 | -0.0614 | 91.9217
3 | 0.5523 | 0.00607 | -0.0578 | 90.9885
3.5 | 0.5883 | 0.0066 | -0.0542 | 89.1364
4 | 0.6252 | 0.00711 | -0.051 | 87.9325
4.5 | 0.6627 | 0.00767 | -0.0479 | 86.4016
5 | 0.7049 | 0.00812 | -0.0458 | 86.8103
5.5 | 0.7477 | 0.00854 | -0.0438 | 87.5527
6 | 0.7927 | 0.00892 | -0.0423 | 88.8677
6.5 | 0.8382 | 0.0093 | -0.0409 | 90.129
7 | 0.8823 | 0.00969 | -0.0393 | 91.0526
7.5 | 0.926 | 0.01014 | -0.0377 | 91.3215
8 | 0.9702 | 0.01058 | -0.0362 | 91.7013
8.5 | 1.0118 | 0.01111 | -0.0343 | 91.0711
9 | 1.0523 | 0.01168 | -0.0322 | 90.0942
9.5 | 1.0952 | 0.01218 | -0.0306 | 89.9179
10 | 1.1374 | 0.01272 | -0.029 | 89.4182
10.5 | 1.1765 | 0.01338 | -0.0268 | 87.9297
11.5 | 1.2578 | 0.01463 | -0.0233 | 85.974
12 | 1.2957 | 0.01535 | -0.0212 | 84.4104
12.5 | 1.3336 | 0.01609 | -0.0191 | 82.8838
13 | 1.3684 | 0.01694 | -0.0166 | 80.7792
13.5 | 1.4015 | 0.01781 | -0.0138 | 78.6917
14 | 1.4332 | 0.01851 | -0.0106 | 77.4284
14.5 | 1.5062 | 0.01984 | -0.0171 | 75.9173
15.5 | 1.5594 | 0.02208 | -0.0098 | 70.625
16 | 1.5839 | 0.0236 | -0.0065 | 67.1144
16.5 | 1.6095 | 0.02512 | -0.0035 | 64.0725
17 | 1.6368 | 0.0266 | -0.0009 | 61.5338
17.5 | 1.66 | 0.02842 | 0.002 | 58.4096
18 | 1.6784 | 0.03059 | 0.0052 | 54.8676
18.5 | 1.6972 | 0.03287 | 0.0079 | 51.6337
19 | 1.7134 | 0.03548 | 0.0106 | 48.292
19.5 | 1.7305 | 0.03811 | 0.0129 | 45.408
20 | 1.7429 | 0.04126 | 0.0152 | 42.2419

## 117. Re 12M Mach 0.25 (1)
BIGFOIL.COM POLAR EXPORT
NACA67-414 a=0.8
NACA67-414 a=0.8 |  |  |  | Cl Max: | 1.332 | at alpha= | 10 | deg
JavaFoil+Calcfoil stall+Eppler ext transition |  |  |  | L/D Max: | 112.378 | at alpha= | 6 | deg
Re: | 12000000 |  |  | Cd Min: | 0.00458 | at alpha= | -1.5 | deg
Mach: | 0.25 |  |  | Cl=0 at alpha= | -3.254 | deg
|  |  |  | @ Cl=0.1, Cd= | 0.0052195
|  |  |  | @ Cl=0.4, Cd= | 0.0053582
|  |  |  | @ Cl=0.6, Cd= | 0.005889
alpha (deg) | Cl | Cd | Cm | Cl/Cd
-16 | -0.43 | 0.12979 | -0.023 | -3.312
-15.5 | -0.475 | 0.1139 | -0.025 | -4.171
-15 | -0.508 | 0.10732 | -0.026 | -4.732
-14.5 | -0.537 | 0.09888 | -0.027 | -5.426
-14 | -0.561 | 0.0924 | -0.028 | -6.069
-13.5 | -0.581 | 0.08552 | -0.03 | -6.789
-13 | -0.594 | 0.08078 | -0.031 | -7.355
-12.5 | -0.604 | 0.07502 | -0.032 | -8.048
-12 | -0.609 | 0.06867 | -0.035 | -8.867
-11.5 | -0.627 | 0.04956 | -0.043 | -12.643
-11 | -0.716 | 0.01107 | -0.058 | -64.656
-10.5 | -0.704 | 0.00991 | -0.06 | -71.039
-10 | -0.683 | 0.00925 | -0.061 | -73.87
-9.5 | -0.656 | 0.00867 | -0.063 | -75.739
-9 | -0.623 | 0.00824 | -0.064 | -75.552
-8.5 | -0.584 | 0.00779 | -0.066 | -74.987
-8 | -0.541 | 0.00627 | -0.067 | -86.277
-7.5 | -0.494 | 0.00652 | -0.068 | -75.792
-7 | -0.443 | 0.00669 | -0.069 | -66.298
-6.5 | -0.39 | 0.00642 | -0.071 | -60.771
-6 | -0.334 | 0.00655 | -0.072 | -50.938
-5.5 | -0.276 | 0.00631 | -0.073 | -43.664
-5 | -0.216 | 0.00612 | -0.074 | -35.295
-4.5 | -0.155 | 0.00593 | -0.076 | -26.126
-4 | -0.093 | 0.00574 | -0.077 | -16.256
-3.5 | -0.031 | 0.00556 | -0.078 | -5.588
-3 | 0.032 | 0.00549 | -0.079 | 5.741
-2.5 | 0.094 | 0.00523 | -0.081 | 18.041
-2 | 0.157 | 0.00512 | -0.082 | 30.731
-1.5 | 0.221 | 0.00458 | -0.083 | 48.236
-1 | 0.284 | 0.00506 | -0.084 | 56.126
-0.5 | 0.347 | 0.00528 | -0.085 | 65.769
0 | 0.408 | 0.00537 | -0.086 | 75.907
0.5 | 0.47 | 0.00556 | -0.087 | 84.51
1 | 0.532 | 0.00551 | -0.088 | 96.595
1.5 | 0.594 | 0.00586 | -0.09 | 101.411
2 | 0.654 | 0.00615 | -0.091 | 106.342
2.5 | 0.714 | 0.00652 | -0.092 | 109.536
3 | 0.775 | 0.00701 | -0.093 | 110.456
3.5 | 0.834 | 0.00763 | -0.094 | 109.329
4 | 0.893 | 0.00842 | -0.095 | 106.105
4.5 | 0.95 | 0.0088 | -0.096 | 107.862
5 | 1.005 | 0.00914 | -0.097 | 109.972
5.5 | 1.058 | 0.00948 | -0.099 | 111.616
6 | 1.108 | 0.00986 | -0.1 | 112.378
6.5 | 1.156 | 0.01033 | -0.101 | 111.958
7 | 1.201 | 0.01092 | -0.102 | 109.947
7.5 | 1.241 | 0.01145 | -0.103 | 108.406
8 | 1.275 | 0.01198 | -0.104 | 106.418
8.5 | 1.301 | 0.01254 | -0.105 | 103.773
9 | 1.32 | 0.01308 | -0.106 | 100.856
9.5 | 1.33 | 0.01368 | -0.107 | 97.221
10 | 1.332 | 0.01438 | -0.108 | 92.645
10.5 | 1.325 | 0.01516 | -0.109 | 87.409
11 | 1.308 | 0.01598 | -0.11 | 81.851
11.5 | 1.282 | 0.017 | -0.111 | 75.376
12 | 1.245 | 0.01818 | -0.112 | 68.461
12.5 | 1.199 | 0.01937 | -0.112 | 61.884
13 | 1.14 | 0.02183 | -0.113 | 52.226
13.5 | 1.073 | 0.02422 | -0.113 | 44.298
14 | 0.853 | 0.0871 | -0.077 | 9.796
14.5 | 0.771 | 0.09943 | -0.07 | 7.753
15 | 0.692 | 0.10632 | -0.069 | 6.504

## 118. Re 12M Mach 0.25 (2)
BIGFOIL.COM POLAR EXPORT
NACA67-414 a=0.8
NACA67-414 a=0.8 |  |  |  | Cl Max: | 1.6899 | at alpha= | 19.5 | deg
XFOIL ncrit=9 |  |  |  | L/D Max: | 125.512 | at alpha= | 1 | deg
Re: | 12000000 |  |  | Cd Min: | 0.15735 | at alpha= | -20 | deg
Mach: | 0.25 |  |  | Cl=0 at alpha= | -3.5956 | deg
|  |  |  | @ Cl=0.1, Cd= | 0.0046988
|  |  |  | @ Cl=0.4, Cd= | 0.0036863
|  |  |  | @ Cl=0.6, Cd= | 0.0070922
alpha (deg) | Cl | Cd | Cm | Cl/Cd
-20 | -0.5285 | 0.15735 | -0.0814 | -3.3588
-19.5 | -1.1475 | 0.05178 | -0.1528 | -22.1611
-19 | -1.1349 | 0.04649 | -0.1555 | -24.4117
-18.5 | -1.1722 | 0.0375 | -0.1589 | -31.2587
-18 | -1.2181 | 0.03016 | -0.1574 | -40.3879
-17.5 | -1.2346 | 0.02586 | -0.1532 | -47.7417
-17 | -1.2182 | 0.02367 | -0.1494 | -51.466
-16.5 | -1.2171 | 0.02084 | -0.1438 | -58.4021
-16 | -1.1889 | 0.01948 | -0.1397 | -61.0318
-15.5 | -1.1807 | 0.01724 | -0.1332 | -68.4861
-15 | -1.1511 | 0.01605 | -0.1285 | -71.7196
-14.5 | -1.121 | 0.01483 | -0.1237 | -75.59
-14 | -1.0852 | 0.01392 | -0.1194 | -77.9598
-13.5 | -1.0508 | 0.01294 | -0.1147 | -81.2056
-13 | -1.0139 | 0.01215 | -0.1103 | -83.4486
-12.5 | -0.9739 | 0.01163 | -0.1061 | -83.7403
-12 | -0.9324 | 0.01071 | -0.1025 | -87.0588
-11.5 | -0.8845 | 0.00997 | -0.1001 | -88.7161
-11 | -0.8339 | 0.00937 | -0.0981 | -88.9968
-10.5 | -0.782 | 0.00883 | -0.0965 | -88.5617
-10 | -0.7287 | 0.00837 | -0.0951 | -87.0609
-9.5 | -0.6745 | 0.00796 | -0.0941 | -84.7362
-9 | -0.6195 | 0.00759 | -0.0932 | -81.6206
-8.5 | -0.5638 | 0.00727 | -0.0926 | -77.5516
-8 | -0.5075 | 0.00697 | -0.0921 | -72.8121
-7.5 | -0.4513 | 0.00663 | -0.0917 | -68.0694
-7 | -0.3947 | 0.00633 | -0.0915 | -62.3539
-6.5 | -0.337 | 0.00609 | -0.0916 | -55.3366
-6 | -0.28 | 0.00582 | -0.0916 | -48.11
-5.5 | -0.2218 | 0.00562 | -0.0918 | -39.4662
-5 | -0.164 | 0.00541 | -0.0921 | -30.3142
-4.5 | -0.1056 | 0.00524 | -0.0925 | -20.1527
-4 | -0.0474 | 0.00507 | -0.0929 | -9.3491
-3.5 | 0.0112 | 0.00494 | -0.0934 | 2.2672
-3 | 0.0699 | 0.00478 | -0.094 | 14.6234
-2.5 | 0.1292 | 0.00462 | -0.0948 | 27.9654
-2 | 0.1879 | 0.00448 | -0.0954 | 41.942
-1.5 | 0.2456 | 0.00433 | -0.0959 | 56.7206
-1 | 0.303 | 0.00408 | -0.0963 | 74.2647
-0.5 | 0.359 | 0.00386 | -0.0965 | 93.0052
0 | 0.4133 | 0.00363 | -0.0964 | 113.8567
1 | 0.4782 | 0.00381 | -0.0871 | 125.5118
2 | 0.4905 | 0.00509 | -0.0659 | 96.3654
2.5 | 0.5136 | 0.00579 | -0.0593 | 88.7047
3.5 | 0.5848 | 0.00689 | -0.0513 | 84.8766
4 | 0.6239 | 0.00741 | -0.0482 | 84.197
4.5 | 0.6606 | 0.00805 | -0.0446 | 82.0621
5 | 0.7038 | 0.00854 | -0.0423 | 82.4122
5.5 | 0.7477 | 0.009 | -0.0401 | 83.0778
6 | 0.7938 | 0.00942 | -0.0384 | 84.2675
6.5 | 0.841 | 0.00983 | -0.0368 | 85.5544
7 | 0.8872 | 0.01027 | -0.0351 | 86.3875
7.5 | 0.932 | 0.01076 | -0.0331 | 86.6171
8 | 0.9769 | 0.01129 | -0.0312 | 86.5279
8.5 | 1.0209 | 0.01185 | -0.0291 | 86.1519
9 | 1.0625 | 0.0125 | -0.0266 | 85
9.5 | 1.107 | 0.01308 | -0.0246 | 84.633
10 | 1.1502 | 0.01375 | -0.0224 | 83.6509
10.5 | 1.1908 | 0.01451 | -0.0197 | 82.0675
11.5 | 1.2762 | 0.01597 | -0.0152 | 79.9123
12 | 1.3143 | 0.0169 | -0.0123 | 77.7692
12.5 | 1.3533 | 0.01784 | -0.0096 | 75.8576
13 | 1.39 | 0.01887 | -0.0065 | 73.6619
13.5 | 1.4258 | 0.01989 | -0.0032 | 71.6843
14 | 1.4579 | 0.02094 | 0.0007 | 69.6227
14.5 | 1.5312 | 0.02292 | -0.0048 | 66.8063
15.5 | 1.5806 | 0.02601 | 0.0048 | 60.7689
16 | 1.6035 | 0.02801 | 0.0091 | 57.2474
16.5 | 1.6232 | 0.03035 | 0.0134 | 53.4827
17 | 1.6439 | 0.03282 | 0.0172 | 50.0884
17.5 | 1.661 | 0.03575 | 0.0209 | 46.4615
18 | 1.6708 | 0.03937 | 0.0246 | 42.4384
18.5 | 1.6831 | 0.0431 | 0.0276 | 39.051
19 | 1.6876 | 0.04774 | 0.0302 | 35.3498
19.5 | 1.6899 | 0.05292 | 0.0321 | 31.9331
20 | 1.6843 | 0.05925 | 0.0332 | 28.427

## 119. Re 12M Mach 0.50 (1)
BIGFOIL.COM POLAR EXPORT
NACA67-414 a=0.8
NACA67-414 a=0.8 |  |  |  | Cl Max: | 1.275 | at alpha= | 20 | deg
JavaFoil+Calcfoil stall+Eppler ext transition |  |  |  | L/D Max: | 107.36 | at alpha= | 2.5 | deg
Re: | 12000000 |  |  | Cd Min: | 0.00495 | at alpha= | -3 | deg
Mach: | 0.5 |  |  | Cl=0 at alpha= | -3.25 | deg
|  |  |  | @ Cl=0.1, Cd= | 0.0052471
|  |  |  | @ Cl=0.4, Cd= | 0.0054209
|  |  |  | @ Cl=0.6, Cd= | 0.0059806
alpha (deg) | Cl | Cd | Cm | Cl/Cd
-20 | -0.928 | 0.15495 | -0.026 | -5.99
-19.5 | -0.899 | 0.14909 | -0.026 | -6.032
-19 | -0.878 | 0.13597 | -0.029 | -6.456
-18.5 | -0.849 | 0.13116 | -0.029 | -6.473
-18 | -0.82 | 0.12678 | -0.029 | -6.468
-17.5 | -0.79 | 0.12329 | -0.029 | -6.411
-17 | -0.764 | 0.1157 | -0.03 | -6.599
-16.5 | -0.736 | 0.11007 | -0.03 | -6.688
-16 | -0.708 | 0.11628 | -0.03 | -6.088
-15.5 | -0.681 | 0.10844 | -0.031 | -6.276
-15 | -0.653 | 0.10324 | -0.031 | -6.323
-14.5 | -0.627 | 0.09359 | -0.033 | -6.7
-14 | -0.602 | 0.08528 | -0.035 | -7.056
-13.5 | -0.578 | 0.07636 | -0.038 | -7.571
-13 | -0.541 | 0.0922 | -0.032 | -5.868
-12.5 | -0.514 | 0.08501 | -0.033 | -6.042
-12 | -0.487 | 0.07672 | -0.035 | -6.351
-11.5 | -0.461 | 0.06913 | -0.038 | -6.672
-11 | -0.437 | 0.06067 | -0.042 | -7.208
-10.5 | -0.475 | 0.01498 | -0.065 | -31.734
-10 | -0.375 | 0.06813 | -0.034 | -5.497
-9.5 | -0.348 | 0.05953 | -0.037 | -5.842
-9 | -0.321 | 0.05472 | -0.039 | -5.86
-8.5 | -0.348 | 0.01181 | -0.07 | -29.421
-8 | -0.264 | 0.05174 | -0.036 | -5.1
-7.5 | -0.349 | 0.04532 | -0.042 | -7.694
-7 | -0.437 | 0.00802 | -0.077 | -54.543
-6.5 | -0.405 | 0.00747 | -0.079 | -54.234
-6 | -0.357 | 0.0071 | -0.08 | -50.223
-5.5 | -0.3 | 0.00569 | -0.082 | -52.637
-5 | -0.237 | 0.00576 | -0.083 | -41.094
-4.5 | -0.171 | 0.00541 | -0.084 | -31.577
-4 | -0.103 | 0.0052 | -0.086 | -19.897
-3.5 | -0.035 | 0.00519 | -0.087 | -6.665
-3 | 0.035 | 0.00495 | -0.088 | 7.094
-2.5 | 0.105 | 0.00527 | -0.09 | 19.963
-2 | 0.176 | 0.00519 | -0.091 | 33.896
-1.5 | 0.247 | 0.00547 | -0.092 | 45.153
-1 | 0.318 | 0.00525 | -0.093 | 60.519
-0.5 | 0.388 | 0.00537 | -0.095 | 72.274
0 | 0.454 | 0.00565 | -0.096 | 80.383
0.5 | 0.523 | 0.00598 | -0.097 | 87.497
1 | 0.593 | 0.00594 | -0.098 | 99.848
1.5 | 0.662 | 0.00634 | -0.1 | 104.311
2 | 0.727 | 0.00685 | -0.101 | 106.213
2.5 | 0.795 | 0.0074 | -0.102 | 107.36
3 | 0.861 | 0.00819 | -0.103 | 105.123
3.5 | 0.926 | 0.00923 | -0.105 | 100.331
4 | 0.99 | 0.00976 | -0.106 | 101.455
4.5 | 1.049 | 0.0102 | -0.107 | 102.885
5 | 1.104 | 0.01068 | -0.108 | 103.438
5.5 | 1.154 | 0.01121 | -0.11 | 102.869
6 | 1.194 | 0.01207 | -0.111 | 98.928
6.5 | 1.222 | 0.0128 | -0.112 | 95.46
7 | 1.228 | 0.01365 | -0.113 | 89.978
7.5 | 1.194 | 0.01461 | -0.114 | 81.712
8 | 0.882 | 0.01643 | -0.115 | 53.687
8.5 | 0.787 | 0.01717 | -0.117 | 45.828
9 | 0.675 | 0.06217 | -0.061 | 10.863
9.5 | 0.851 | 0.01853 | -0.119 | 45.947
10 | 0.731 | 0.0675 | -0.065 | 10.828
10.5 | 0.916 | 0.01914 | -0.121 | 47.873
11 | 0.947 | 0.02061 | -0.122 | 45.956
11.5 | 0.975 | 0.02303 | -0.123 | 42.339
12 | 0.846 | 0.07921 | -0.077 | 10.681
12.5 | 1.041 | 0.02322 | -0.125 | 44.821
13 | 1.067 | 0.02588 | -0.125 | 41.244
13.5 | 0.937 | 0.08443 | -0.087 | 11.1
14 | 0.964 | 0.09083 | -0.088 | 10.615
14.5 | 0.977 | 0.107 | -0.078 | 9.132
15 | 1.005 | 0.10213 | -0.081 | 9.845
15.5 | 1.128 | 0.05927 | -0.116 | 19.029
16 | 1.136 | 0.07193 | -0.112 | 15.793
16.5 | 1.102 | 0.11206 | -0.094 | 9.834
17 | 1.114 | 0.12736 | -0.086 | 8.749
17.5 | 1.146 | 0.13 | -0.09 | 8.812
18 | 1.178 | 0.13135 | -0.094 | 8.972
18.5 | 1.201 | 0.14297 | -0.093 | 8.399
19 | 1.218 | 0.16065 | -0.089 | 7.583
19.5 | 1.246 | 0.17394 | -0.091 | 7.164
20 | 1.275 | 0.17783 | -0.093 | 7.167

## 120. Re 12M Mach 0.50 (2)
BIGFOIL.COM POLAR EXPORT
NACA67-414 a=0.8
NACA67-414 a=0.8 |  |  |  | Cl Max: | 1.2589 | at alpha= | 11 | deg
XFOIL ncrit=9 |  |  |  | L/D Max: | 158.478 | at alpha= | 0.5 | deg
Re: | 12000000 |  |  | Cd Min: | 0.13623 | at alpha= | 16 | deg
Mach: | 0.5 |  |  | Cl=0 at alpha= | -3.7018 | deg
|  |  |  | @ Cl=0.1, Cd= | 0.0049436
|  |  |  | @ Cl=0.4, Cd= | 0.0040421
|  |  |  | @ Cl=0.6, Cd= | 0.0088492
alpha (deg) | Cl | Cd | Cm | Cl/Cd
-13 | -0.2525 | 0.08971 | -0.1478 | -2.8146
-12.5 | -0.2528 | 0.08159 | -0.1524 | -3.0984
-12 | -0.2828 | 0.07007 | -0.1591 | -4.036
-11.5 | -0.3055 | 0.0597 | -0.1653 | -5.1173
-11 | -0.3265 | 0.0468 | -0.176 | -6.9765
-10.5 | -0.3549 | 0.03868 | -0.1788 | -9.1753
-10 | -0.397 | 0.03201 | -0.1753 | -12.4024
-9.5 | -0.439 | 0.02653 | -0.1672 | -16.5473
-9 | -0.4855 | 0.02148 | -0.1545 | -22.6024
-8.5 | -0.5287 | 0.01603 | -0.14 | -32.9819
-8 | -0.5361 | 0.01031 | -0.1294 | -51.9981
-7.5 | -0.4914 | 0.00813 | -0.1233 | -60.4428
-7 | -0.4326 | 0.00723 | -0.1191 | -59.834
-6.5 | -0.3686 | 0.00672 | -0.1162 | -54.8512
-6 | -0.3032 | 0.00635 | -0.1142 | -47.748
-5.5 | -0.2373 | 0.00605 | -0.1126 | -39.2231
-5 | -0.1719 | 0.00577 | -0.1115 | -29.792
-4.5 | -0.1059 | 0.00555 | -0.1107 | -19.0811
-4 | -0.0396 | 0.00533 | -0.1104 | -7.4296
-3.5 | 0.0268 | 0.00513 | -0.1103 | 5.2242
-3 | 0.0936 | 0.00496 | -0.1105 | 18.871
-2.5 | 0.1601 | 0.00479 | -0.1108 | 33.4238
-2 | 0.2266 | 0.00463 | -0.1113 | 48.9417
-1.5 | 0.2917 | 0.00449 | -0.1116 | 64.9666
-1 | 0.3549 | 0.00423 | -0.1116 | 83.9007
-0.5 | 0.4173 | 0.00397 | -0.1114 | 105.1134
0 | 0.4778 | 0.00364 | -0.111 | 131.2637
0.5 | 0.5309 | 0.00335 | -0.1091 | 158.4776
1.5 | 0.5222 | 0.00415 | -0.0802 | 125.8313
2 | 0.51 | 0.0054 | -0.0648 | 94.4444
2.5 | 0.5107 | 0.00673 | -0.0526 | 75.8841
3.5 | 0.5759 | 0.00844 | -0.0409 | 68.2346
4.5 | 0.6607 | 0.00988 | -0.0329 | 66.8725
5 | 0.7028 | 0.0107 | -0.0288 | 65.6822
5.5 | 0.7522 | 0.01135 | -0.0259 | 66.2731
6 | 0.805 | 0.01194 | -0.0234 | 67.4204
6.5 | 0.8597 | 0.01251 | -0.021 | 68.721
7 | 0.9103 | 0.01326 | -0.0178 | 68.6501
7.5 | 0.9627 | 0.01399 | -0.0147 | 68.8134
8 | 1.014 | 0.01483 | -0.0113 | 68.3749
8.5 | 1.0637 | 0.0158 | -0.0073 | 67.3228
9 | 1.1168 | 0.0167 | -0.0036 | 66.8743
9.5 | 1.1662 | 0.01782 | 0.001 | 65.4433
10 | 1.2118 | 0.01923 | 0.0063 | 63.0161
10.5 | 1.2499 | 0.02113 | 0.0129 | 59.1529
11 | 1.2589 | 0.02467 | 0.0221 | 51.0296
11.5 | 1.2386 | 0.0304 | 0.0318 | 40.7434
12.5 | 1.1689 | 0.04616 | 0.0446 | 25.3228
13 | 1.1234 | 0.05661 | 0.046 | 19.8446
13.5 | 1.0873 | 0.06774 | 0.0438 | 16.0511
14.5 | 1.0199 | 0.09505 | 0.0286 | 10.7301
15 | 0.996 | 0.10981 | 0.0186 | 9.0702
15.5 | 0.9797 | 0.12346 | 0.0101 | 7.9354
16 | 0.9634 | 0.13623 | 0.0027 | 7.0719

## 121. Re 14M Mach 0.00 (1)
BIGFOIL.COM POLAR EXPORT
NACA67-414 a=0.8
NACA67-414 a=0.8 |  |  |  | Cl Max: | 1.387 | at alpha= | 11.5 | deg
JavaFoil+Calcfoil stall+Eppler ext transition |  |  |  | L/D Max: | 117.093 | at alpha= | 6 | deg
Re: | 14000000 |  |  | Cd Min: | 0.00486 | at alpha= | -1.5 | deg
Mach: | 0 |  |  | Cl=0 at alpha= | -3.2541 | deg
|  |  |  | @ Cl=0.1, Cd= | 0.0053793
|  |  |  | @ Cl=0.4, Cd= | 0.0057449
|  |  |  | @ Cl=0.6, Cd= | 0.0061403
alpha (deg) | Cl | Cd | Cm | Cl/Cd
-18 | -0.644 | 0.12641 | -0.024 | -5.098
-17.5 | -0.664 | 0.11868 | -0.025 | -5.592
-17 | -0.682 | 0.1123 | -0.026 | -6.069
-16.5 | -0.695 | 0.11057 | -0.026 | -6.287
-16 | -0.711 | 0.10177 | -0.028 | -6.987
-15.5 | -0.722 | 0.09414 | -0.029 | -7.665
-15 | -0.725 | 0.08754 | -0.031 | -8.28
-14.5 | -0.724 | 0.08344 | -0.032 | -8.675
-14 | -0.726 | 0.0745 | -0.034 | -9.739
-13.5 | -0.728 | 0.06374 | -0.037 | -11.425
-13 | -0.824 | 0.01452 | -0.051 | -56.743
-12.5 | -0.818 | 0.01254 | -0.053 | -65.202
-12 | -0.807 | 0.01098 | -0.054 | -73.433
-11.5 | -0.79 | 0.00974 | -0.056 | -81.1
-11 | -0.765 | 0.0092 | -0.057 | -83.151
-10.5 | -0.736 | 0.00873 | -0.059 | -84.302
-10 | -0.703 | 0.00837 | -0.06 | -83.956
-9.5 | -0.666 | 0.00797 | -0.061 | -83.642
-9 | -0.626 | 0.00648 | -0.062 | -96.569
-8.5 | -0.583 | 0.00667 | -0.064 | -87.331
-8 | -0.536 | 0.00683 | -0.065 | -78.499
-7.5 | -0.487 | 0.00706 | -0.066 | -68.902
-7 | -0.435 | 0.00668 | -0.067 | -65.093
-6.5 | -0.381 | 0.00643 | -0.068 | -59.21
-6 | -0.325 | 0.00624 | -0.07 | -52.119
-5.5 | -0.268 | 0.00603 | -0.071 | -44.422
-5 | -0.21 | 0.00583 | -0.072 | -35.956
-4.5 | -0.15 | 0.00566 | -0.073 | -26.562
-4 | -0.09 | 0.0055 | -0.074 | -16.454
-3.5 | -0.03 | 0.0055 | -0.076 | -5.482
-3 | 0.031 | 0.0056 | -0.077 | 5.452
-2.5 | 0.091 | 0.0054 | -0.078 | 16.923
-2 | 0.152 | 0.00526 | -0.079 | 29.004
-1.5 | 0.214 | 0.00486 | -0.08 | 44.049
-1 | 0.275 | 0.0055 | -0.081 | 50.062
-0.5 | 0.336 | 0.00564 | -0.082 | 59.63
0 | 0.395 | 0.00574 | -0.083 | 68.825
0.5 | 0.456 | 0.0058 | -0.085 | 78.544
1 | 0.516 | 0.00593 | -0.086 | 87
1.5 | 0.576 | 0.00607 | -0.087 | 94.964
2 | 0.634 | 0.00624 | -0.088 | 101.674
2.5 | 0.693 | 0.00641 | -0.089 | 108.191
3 | 0.752 | 0.00689 | -0.09 | 109.142
3.5 | 0.81 | 0.00726 | -0.091 | 111.498
4 | 0.867 | 0.00801 | -0.092 | 108.239
4.5 | 0.923 | 0.00828 | -0.093 | 111.363
5 | 0.977 | 0.00858 | -0.094 | 113.85
5.5 | 1.029 | 0.00888 | -0.096 | 115.981
6 | 1.08 | 0.00923 | -0.097 | 117.093
6.5 | 1.129 | 0.0097 | -0.098 | 116.375
7 | 1.175 | 0.01008 | -0.099 | 116.625
7.5 | 1.219 | 0.01052 | -0.1 | 115.879
8 | 1.258 | 0.01097 | -0.101 | 114.688
8.5 | 1.291 | 0.01139 | -0.102 | 113.376
9 | 1.32 | 0.01188 | -0.103 | 111.063
9.5 | 1.344 | 0.01245 | -0.104 | 107.913
10 | 1.363 | 0.01297 | -0.105 | 105.107
10.5 | 1.376 | 0.01354 | -0.106 | 101.683
11 | 1.385 | 0.01412 | -0.107 | 98.032
11.5 | 1.387 | 0.01473 | -0.107 | 94.215
12 | 1.385 | 0.01547 | -0.108 | 89.545
12.5 | 1.377 | 0.01632 | -0.109 | 84.383
13 | 1.364 | 0.01734 | -0.11 | 78.653
13.5 | 1.347 | 0.01827 | -0.111 | 73.717
14 | 1.323 | 0.0195 | -0.112 | 67.819
14.5 | 1.291 | 0.02039 | -0.112 | 63.309
15 | 1.254 | 0.02189 | -0.113 | 57.29
15.5 | 1.214 | 0.02384 | -0.113 | 50.899
16 | 1.17 | 0.02602 | -0.114 | 44.955
16.5 | 1.122 | 0.02909 | -0.114 | 38.588

## 122. Re 14M Mach 0.00 (2)
BIGFOIL.COM POLAR EXPORT
NACA67-414 a=0.8
NACA67-414 a=0.8 |  |  |  | Cl Max: | 1.7632 | at alpha= | 20 | deg
XFOIL ncrit=9 |  |  |  | L/D Max: | 101.626 | at alpha= | 1 | deg
Re: | 14000000 |  |  | Cd Min: | 0.03761 | at alpha= | 20 | deg
Mach: | 0 |  |  | Cl=0 at alpha= | -3.5631 | deg
|  |  |  | @ Cl=0.1, Cd= | 0.0045142
|  |  |  | @ Cl=0.4, Cd= | 0.004262
|  |  |  | @ Cl=0.6, Cd= | 0.006606
alpha (deg) | Cl | Cd | Cm | Cl/Cd
-20 | -1.442 | 0.02127 | -0.1245 | -67.795
-19.5 | -1.4229 | 0.01977 | -0.1217 | -71.9727
-19 | -1.3988 | 0.01858 | -0.1191 | -75.2853
-18.5 | -1.3814 | 0.01711 | -0.1154 | -80.7364
-18 | -1.3545 | 0.01612 | -0.1126 | -84.0261
-17.5 | -1.3261 | 0.0152 | -0.1097 | -87.2434
-17 | -1.2951 | 0.01441 | -0.107 | -89.8751
-16.5 | -1.2632 | 0.01369 | -0.1043 | -92.2717
-16 | -1.2286 | 0.01311 | -0.1018 | -93.7147
-15.5 | -1.1944 | 0.01246 | -0.099 | -95.8587
-15 | -1.1581 | 0.01194 | -0.0965 | -96.9933
-14.5 | -1.1222 | 0.01145 | -0.0937 | -98.0087
-14 | -1.0861 | 0.01104 | -0.0907 | -98.3786
-12.5 | -0.9511 | 0.00974 | -0.0871 | -97.6489
-12 | -0.9044 | 0.00921 | -0.0861 | -98.1976
-11.5 | -0.856 | 0.00876 | -0.0855 | -97.7169
-11 | -0.8064 | 0.00836 | -0.085 | -96.4593
-10.5 | -0.7566 | 0.00794 | -0.0845 | -95.2897
-10 | -0.7052 | 0.00761 | -0.0843 | -92.6675
-9.5 | -0.6529 | 0.00733 | -0.0843 | -89.0723
-9 | -0.6 | 0.00706 | -0.0844 | -84.9858
-8.5 | -0.5464 | 0.0068 | -0.0845 | -80.3529
-8 | -0.493 | 0.00651 | -0.0846 | -75.7296
-7.5 | -0.439 | 0.00623 | -0.0849 | -70.4655
-7 | -0.3842 | 0.006 | -0.0852 | -64.0333
-6.5 | -0.3291 | 0.00577 | -0.0856 | -57.0364
-6 | -0.274 | 0.00555 | -0.0861 | -49.3694
-5.5 | -0.218 | 0.00538 | -0.0866 | -40.5204
-5 | -0.1624 | 0.00519 | -0.0871 | -31.2909
-4.5 | -0.106 | 0.00505 | -0.0877 | -20.9901
-4 | -0.0499 | 0.00489 | -0.0883 | -10.2045
-3.5 | 0.0072 | 0.00475 | -0.0891 | 1.5158
-3 | 0.0642 | 0.00459 | -0.0898 | 13.9869
-2.5 | 0.1209 | 0.00447 | -0.0905 | 27.047
-2 | 0.1775 | 0.00435 | -0.0912 | 40.8046
-1.5 | 0.2341 | 0.00419 | -0.0919 | 55.8711
-1 | 0.2891 | 0.00401 | -0.0922 | 72.0948
-0.5 | 0.3436 | 0.00387 | -0.0925 | 88.7855
0 | 0.3847 | 0.0042 | -0.09 | 91.5952
1 | 0.4563 | 0.00449 | -0.0829 | 101.6258
1.5 | 0.4734 | 0.00479 | -0.0753 | 98.8309
2 | 0.4851 | 0.00515 | -0.0663 | 94.1942
2.5 | 0.5161 | 0.0056 | -0.0616 | 92.1607
3 | 0.5528 | 0.00603 | -0.0582 | 91.675
3.5 | 0.5902 | 0.00648 | -0.055 | 91.0802
4 | 0.6291 | 0.00698 | -0.0522 | 90.1289
4.5 | 0.6669 | 0.00748 | -0.0492 | 89.1578
5 | 0.7098 | 0.00788 | -0.0473 | 90.0761
5.5 | 0.7545 | 0.00824 | -0.0457 | 91.5655
6 | 0.798 | 0.00862 | -0.044 | 92.5754
6.5 | 0.8434 | 0.00896 | -0.0427 | 94.1295
7 | 0.8887 | 0.00933 | -0.0414 | 95.2519
7.5 | 0.9318 | 0.00975 | -0.0397 | 95.5692
8 | 0.9744 | 0.01022 | -0.0381 | 95.3425
8.5 | 1.0171 | 0.01071 | -0.0364 | 94.9673
9.5 | 1.0998 | 0.01174 | -0.0329 | 93.6797
10 | 1.1415 | 0.01226 | -0.0312 | 93.1077
10.5 | 1.1826 | 0.01282 | -0.0295 | 92.2465
11 | 1.2215 | 0.01344 | -0.0276 | 90.8854
11.5 | 1.262 | 0.01404 | -0.0259 | 89.886
12 | 1.3022 | 0.01465 | -0.0243 | 88.8874
12.5 | 1.3379 | 0.01543 | -0.022 | 86.7077
13 | 1.3737 | 0.01624 | -0.0198 | 84.5874
13.5 | 1.4098 | 0.01697 | -0.0177 | 83.076
14 | 1.4428 | 0.01779 | -0.0152 | 81.1017
15 | 1.533 | 0.01978 | -0.0159 | 77.5025
15.5 | 1.5776 | 0.02103 | -0.0166 | 75.0166
16 | 1.6036 | 0.02237 | -0.0135 | 71.6853
16.5 | 1.6295 | 0.02375 | -0.0105 | 68.6105
17 | 1.6509 | 0.02508 | -0.0067 | 65.8254
17.5 | 1.6732 | 0.02656 | -0.0034 | 62.997
18 | 1.6912 | 0.02852 | 0 | 59.2987
18.5 | 1.7102 | 0.03053 | 0.0029 | 56.017
19 | 1.729 | 0.03271 | 0.0055 | 52.8585
19.5 | 1.7486 | 0.03494 | 0.0077 | 50.0458
20 | 1.7632 | 0.03761 | 0.0101 | 46.8811

## 123. Re 14M Mach 0.10 (1)
BIGFOIL.COM POLAR EXPORT
NACA67-414 a=0.8
NACA67-414 a=0.8 |  |  |  | Cl Max: | 1.377 | at alpha= | 11 | deg
JavaFoil+Calcfoil stall+Eppler ext transition |  |  |  | L/D Max: | 116.861 | at alpha= | 6 | deg
Re: | 14000000 |  |  | Cd Min: | 0.00489 | at alpha= | -1.5 | deg
Mach: | 0.1 |  |  | Cl=0 at alpha= | -3.2541 | deg
|  |  |  | @ Cl=0.1, Cd= | 0.0054211
|  |  |  | @ Cl=0.4, Cd= | 0.0057715
|  |  |  | @ Cl=0.6, Cd= | 0.0061424
alpha (deg) | Cl | Cd | Cm | Cl/Cd
-18 | -0.602 | 0.12932 | -0.024 | -4.652
-17.5 | -0.624 | 0.1219 | -0.025 | -5.122
-17 | -0.645 | 0.116 | -0.025 | -5.56
-16.5 | -0.663 | 0.11304 | -0.025 | -5.865
-16 | -0.682 | 0.1047 | -0.027 | -6.515
-15.5 | -0.695 | 0.09717 | -0.029 | -7.156
-15 | -0.7 | 0.09275 | -0.029 | -7.543
-14.5 | -0.703 | 0.08648 | -0.031 | -8.128
-14 | -0.706 | 0.07862 | -0.033 | -8.975
-13.5 | -0.718 | 0.0614 | -0.038 | -11.699
-13 | -0.803 | 0.01688 | -0.051 | -47.555
-12.5 | -0.798 | 0.01438 | -0.052 | -55.501
-12 | -0.796 | 0.01147 | -0.054 | -69.437
-11.5 | -0.781 | 0.01023 | -0.056 | -76.41
-11 | -0.761 | 0.00932 | -0.058 | -81.587
-10.5 | -0.733 | 0.00883 | -0.059 | -83.081
-10 | -0.702 | 0.00838 | -0.06 | -83.714
-9.5 | -0.666 | 0.00802 | -0.061 | -83.066
-9 | -0.626 | 0.00654 | -0.063 | -95.747
-8.5 | -0.583 | 0.0067 | -0.064 | -87.064
-8 | -0.537 | 0.00688 | -0.065 | -78.134
-7.5 | -0.488 | 0.00707 | -0.066 | -69.077
-7 | -0.436 | 0.0068 | -0.068 | -64.183
-6.5 | -0.382 | 0.00642 | -0.069 | -59.502
-6 | -0.326 | 0.00621 | -0.07 | -52.591
-5.5 | -0.269 | 0.00611 | -0.071 | -44.083
-5 | -0.211 | 0.0059 | -0.072 | -35.691
-4.5 | -0.151 | 0.00572 | -0.074 | -26.39
-4 | -0.091 | 0.00556 | -0.075 | -16.358
-3.5 | -0.03 | 0.00546 | -0.076 | -5.544
-3 | 0.031 | 0.00555 | -0.077 | 5.522
-2.5 | 0.092 | 0.00545 | -0.078 | 16.864
-2 | 0.153 | 0.00523 | -0.079 | 29.31
-1.5 | 0.215 | 0.00489 | -0.081 | 43.993
-1 | 0.277 | 0.00553 | -0.082 | 50.01
-0.5 | 0.338 | 0.00567 | -0.083 | 59.625
0 | 0.397 | 0.00577 | -0.084 | 68.808
0.5 | 0.458 | 0.0058 | -0.085 | 78.905
1 | 0.518 | 0.00598 | -0.086 | 86.717
1.5 | 0.579 | 0.00607 | -0.087 | 95.307
2 | 0.637 | 0.00627 | -0.088 | 101.609
2.5 | 0.696 | 0.00644 | -0.089 | 108.073
3 | 0.755 | 0.00693 | -0.091 | 108.953
3.5 | 0.814 | 0.00728 | -0.092 | 111.754
4 | 0.871 | 0.00804 | -0.093 | 108.349
4.5 | 0.927 | 0.00833 | -0.094 | 111.318
5 | 0.981 | 0.00863 | -0.095 | 113.753
5.5 | 1.034 | 0.00895 | -0.096 | 115.463
6 | 1.085 | 0.00928 | -0.097 | 116.861
6.5 | 1.133 | 0.00979 | -0.098 | 115.718
7 | 1.179 | 0.01019 | -0.099 | 115.795
7.5 | 1.223 | 0.01059 | -0.1 | 115.444
8 | 1.261 | 0.01108 | -0.101 | 113.792
8.5 | 1.294 | 0.0115 | -0.102 | 112.487
9 | 1.321 | 0.012 | -0.103 | 110.113
9.5 | 1.343 | 0.01259 | -0.104 | 106.738
10 | 1.361 | 0.01311 | -0.105 | 103.777
10.5 | 1.372 | 0.01371 | -0.106 | 100.039
11 | 1.377 | 0.01434 | -0.107 | 96.007
11.5 | 1.377 | 0.01503 | -0.108 | 91.577
12 | 1.37 | 0.01576 | -0.109 | 86.953
12.5 | 1.359 | 0.01672 | -0.11 | 81.236
13 | 1.342 | 0.01768 | -0.111 | 75.895
13.5 | 1.32 | 0.0187 | -0.111 | 70.59
14 | 1.29 | 0.02005 | -0.112 | 64.347
14.5 | 1.252 | 0.02117 | -0.113 | 59.147
15 | 1.209 | 0.0231 | -0.113 | 52.337
15.5 | 1.162 | 0.02516 | -0.114 | 46.173
16 | 1.106 | 0.02952 | -0.113 | 37.457

## 124. Re 14M Mach 0.10 (2)
BIGFOIL.COM POLAR EXPORT
NACA67-414 a=0.8
NACA67-414 a=0.8 |  |  |  | Cl Max: | 1.7588 | at alpha= | 20 | deg
XFOIL ncrit=9 |  |  |  | L/D Max: | 102.027 | at alpha= | 1 | deg
Re: | 14000000 |  |  | Cd Min: | 0.03989 | at alpha= | 20 | deg
Mach: | 0.1 |  |  | Cl=0 at alpha= | -3.5662 | deg
|  |  |  | @ Cl=0.1, Cd= | 0.0045163
|  |  |  | @ Cl=0.4, Cd= | 0.0042775
|  |  |  | @ Cl=0.6, Cd= | 0.006664
alpha (deg) | Cl | Cd | Cm | Cl/Cd
-20 | -1.4284 | 0.02336 | -0.1319 | -61.1473
-19.5 | -1.412 | 0.02153 | -0.1291 | -65.5829
-19 | -1.3906 | 0.02008 | -0.1262 | -69.253
-18.5 | -1.379 | 0.01822 | -0.1219 | -75.6861
-18 | -1.3537 | 0.01706 | -0.1188 | -79.3494
-17.5 | -1.3281 | 0.01594 | -0.1154 | -83.3187
-17 | -1.2989 | 0.01501 | -0.1122 | -86.5356
-16.5 | -1.2677 | 0.01419 | -0.1091 | -89.3376
-16 | -1.2334 | 0.01353 | -0.1063 | -91.1604
-15.5 | -1.1993 | 0.01282 | -0.1033 | -93.5491
-15 | -1.1626 | 0.01225 | -0.1006 | -94.9061
-14.5 | -1.1258 | 0.01172 | -0.0977 | -96.058
-14 | -1.0894 | 0.01125 | -0.0945 | -96.8356
-13.5 | -1.0508 | 0.01073 | -0.0918 | -97.931
-13 | -1.0046 | 0.01033 | -0.0905 | -97.2507
-12.5 | -0.9569 | 0.00992 | -0.0895 | -96.4617
-12 | -0.9101 | 0.00936 | -0.0883 | -97.2329
-11.5 | -0.8614 | 0.00889 | -0.0874 | -96.8954
-11 | -0.8114 | 0.00847 | -0.0867 | -95.7969
-10.5 | -0.7612 | 0.00804 | -0.0861 | -94.6766
-10 | -0.7096 | 0.00769 | -0.0858 | -92.2757
-9.5 | -0.657 | 0.00738 | -0.0856 | -89.0244
-9 | -0.6037 | 0.0071 | -0.0855 | -85.0282
-8.5 | -0.5496 | 0.00684 | -0.0856 | -80.3509
-8 | -0.4956 | 0.00655 | -0.0857 | -75.6641
-7.5 | -0.4414 | 0.00626 | -0.0858 | -70.5112
-7 | -0.3862 | 0.00602 | -0.0861 | -64.1528
-6.5 | -0.3307 | 0.0058 | -0.0865 | -57.0172
-6 | -0.2752 | 0.00557 | -0.0868 | -49.4075
-5.5 | -0.2189 | 0.00539 | -0.0873 | -40.6122
-5 | -0.1629 | 0.0052 | -0.0878 | -31.3269
-4.5 | -0.1062 | 0.00506 | -0.0884 | -20.9881
-4 | -0.0498 | 0.0049 | -0.089 | -10.1633
-3.5 | 0.0076 | 0.00476 | -0.0897 | 1.5966
-3 | 0.065 | 0.00459 | -0.0905 | 14.1612
-2.5 | 0.122 | 0.00447 | -0.0911 | 27.2931
-2 | 0.1789 | 0.00435 | -0.0918 | 41.1264
-1.5 | 0.2359 | 0.00419 | -0.0925 | 56.3007
-1 | 0.2912 | 0.00401 | -0.0928 | 72.6185
-0.5 | 0.3459 | 0.00387 | -0.0931 | 89.3798
0 | 0.3878 | 0.00417 | -0.0907 | 92.9976
0.5 | 0.4241 | 0.00449 | -0.0872 | 94.4543
1 | 0.4581 | 0.00449 | -0.0832 | 102.0267
1.5 | 0.473 | 0.00476 | -0.075 | 99.3697
2 | 0.4844 | 0.00517 | -0.0659 | 93.6944
2.5 | 0.5147 | 0.00564 | -0.0611 | 91.2589
3 | 0.5522 | 0.00607 | -0.0578 | 90.972
3.5 | 0.5896 | 0.00653 | -0.0545 | 90.291
4 | 0.6284 | 0.00703 | -0.0516 | 89.3883
4.5 | 0.6665 | 0.00755 | -0.0486 | 88.2781
5 | 0.71 | 0.00795 | -0.0467 | 89.3082
5.5 | 0.7536 | 0.00833 | -0.0449 | 90.4682
6 | 0.7983 | 0.0087 | -0.0433 | 91.7586
6.5 | 0.8444 | 0.00904 | -0.042 | 93.4071
7 | 0.8893 | 0.00943 | -0.0406 | 94.3054
7.5 | 0.9326 | 0.00986 | -0.0388 | 94.5842
8 | 0.9761 | 0.01033 | -0.0372 | 94.4918
8.5 | 1.0192 | 0.01082 | -0.0355 | 94.1959
9 | 1.0595 | 0.01139 | -0.0334 | 93.0202
9.5 | 1.1021 | 0.01189 | -0.0318 | 92.6913
10 | 1.1443 | 0.01242 | -0.0301 | 92.1337
10.5 | 1.1842 | 0.01304 | -0.0281 | 90.8129
11 | 1.2248 | 0.01364 | -0.0262 | 89.7947
12 | 1.3048 | 0.01493 | -0.0226 | 87.3945
12.5 | 1.3415 | 0.01573 | -0.0203 | 85.2829
13 | 1.3787 | 0.01652 | -0.0182 | 83.4564
13.5 | 1.413 | 0.01735 | -0.0156 | 81.4409
14 | 1.448 | 0.01815 | -0.0132 | 79.7796
14.5 | 1.4833 | 0.01899 | -0.011 | 78.1095
15 | 1.5535 | 0.02054 | -0.0172 | 75.6329
15.5 | 1.5823 | 0.02166 | -0.014 | 73.0517
16 | 1.6081 | 0.02314 | -0.0108 | 69.4944
16.5 | 1.635 | 0.02442 | -0.0077 | 66.9533
17 | 1.6561 | 0.02593 | -0.0038 | 63.8681
17.5 | 1.6768 | 0.02757 | -0.0002 | 60.8197
18 | 1.6916 | 0.02976 | 0.0037 | 56.8414
18.5 | 1.7101 | 0.03198 | 0.0067 | 53.474
19 | 1.7279 | 0.0344 | 0.0094 | 50.2297
19.5 | 1.7454 | 0.03693 | 0.0118 | 47.2624
20 | 1.7588 | 0.03989 | 0.0142 | 44.0913

## 125. Re 14M Mach 0.25 (1)
BIGFOIL.COM POLAR EXPORT
NACA67-414 a=0.8
NACA67-414 a=0.8 |  |  |  | Cl Max: | 1.333 | at alpha= | 10 | deg
JavaFoil+Calcfoil stall+Eppler ext transition |  |  |  | L/D Max: | 114.847 | at alpha= | 6 | deg
Re: | 14000000 |  |  | Cd Min: | 0.00528 | at alpha= | -2.5 | deg
Mach: | 0.25 |  |  | Cl=0 at alpha= | -3.254 | deg
|  |  |  | @ Cl=0.1, Cd= | 0.00528
|  |  |  | @ Cl=0.4, Cd= | 0.0057956
|  |  |  | @ Cl=0.6, Cd= | 0.006202
alpha (deg) | Cl | Cd | Cm | Cl/Cd
-16 | -0.43 | 0.12932 | -0.023 | -3.325
-15.5 | -0.475 | 0.11304 | -0.025 | -4.204
-15 | -0.508 | 0.10448 | -0.026 | -4.861
-14.5 | -0.537 | 0.09787 | -0.027 | -5.485
-14 | -0.561 | 0.09153 | -0.029 | -6.131
-13.5 | -0.581 | 0.08475 | -0.03 | -6.855
-13 | -0.595 | 0.08044 | -0.031 | -7.393
-12.5 | -0.605 | 0.07393 | -0.033 | -8.178
-12 | -0.611 | 0.06705 | -0.036 | -9.106
-11.5 | -0.704 | 0.01569 | -0.055 | -44.907
-11 | -0.717 | 0.01065 | -0.059 | -67.332
-10.5 | -0.705 | 0.0096 | -0.06 | -73.456
-10 | -0.684 | 0.00897 | -0.062 | -76.319
-9.5 | -0.657 | 0.00844 | -0.063 | -77.843
-9 | -0.623 | 0.00804 | -0.064 | -77.557
-8.5 | -0.585 | 0.00758 | -0.066 | -77.137
-8 | -0.542 | 0.0066 | -0.067 | -82.064
-7.5 | -0.494 | 0.00637 | -0.068 | -77.565
-7 | -0.444 | 0.00656 | -0.069 | -67.658
-6.5 | -0.39 | 0.00663 | -0.071 | -58.79
-6 | -0.334 | 0.00642 | -0.072 | -52.013
-5.5 | -0.276 | 0.0062 | -0.073 | -44.429
-5 | -0.216 | 0.00599 | -0.074 | -36.034
-4.5 | -0.155 | 0.00582 | -0.076 | -26.639
-4 | -0.093 | 0.00563 | -0.077 | -16.573
-3.5 | -0.031 | 0.00552 | -0.078 | -5.629
-3 | 0.032 | 0.00548 | -0.079 | 5.753
-2.5 | 0.094 | 0.00528 | -0.08 | 17.863
-2 | 0.157 | 0.00528 | -0.082 | 29.848
-1.5 | 0.221 | 0.00552 | -0.083 | 40.054
-1 | 0.284 | 0.0056 | -0.084 | 50.79
-0.5 | 0.347 | 0.0057 | -0.085 | 60.966
0 | 0.408 | 0.00581 | -0.086 | 70.116
0.5 | 0.47 | 0.00591 | -0.087 | 79.524
1 | 0.532 | 0.00607 | -0.088 | 87.645
1.5 | 0.594 | 0.00618 | -0.09 | 96.152
2 | 0.654 | 0.0064 | -0.091 | 102.109
2.5 | 0.715 | 0.00663 | -0.092 | 107.858
3 | 0.775 | 0.00713 | -0.093 | 108.723
3.5 | 0.835 | 0.00753 | -0.094 | 110.895
4 | 0.893 | 0.00831 | -0.095 | 107.555
4.5 | 0.95 | 0.00859 | -0.096 | 110.575
5 | 1.005 | 0.00893 | -0.097 | 112.528
5.5 | 1.058 | 0.00927 | -0.099 | 114.219
6 | 1.109 | 0.00966 | -0.1 | 114.847
6.5 | 1.157 | 0.01019 | -0.101 | 113.462
7 | 1.201 | 0.01063 | -0.102 | 113.015
7.5 | 1.242 | 0.01115 | -0.103 | 111.346
8 | 1.276 | 0.01166 | -0.104 | 109.404
8.5 | 1.302 | 0.0122 | -0.105 | 106.668
9 | 1.32 | 0.01275 | -0.106 | 103.576
9.5 | 1.331 | 0.01331 | -0.107 | 99.97
10 | 1.333 | 0.01399 | -0.108 | 95.279
10.5 | 1.326 | 0.01474 | -0.109 | 89.932
11 | 1.309 | 0.01559 | -0.11 | 83.963
11.5 | 1.282 | 0.01669 | -0.111 | 76.798
12 | 1.246 | 0.01767 | -0.112 | 70.482
12.5 | 1.2 | 0.01883 | -0.112 | 63.719
13 | 1.142 | 0.02102 | -0.113 | 54.301
13.5 | 1.076 | 0.02311 | -0.113 | 46.55
14 | 0.861 | 0.08166 | -0.081 | 10.54
14.5 | 0.773 | 0.09745 | -0.072 | 7.931
15 | 0.693 | 0.1043 | -0.071 | 6.645

## 126. Re 14M Mach 0.25 (2)
BIGFOIL.COM POLAR EXPORT
NACA67-414 a=0.8
NACA67-414 a=0.8 |  |  |  | Cl Max: | 1.7136 | at alpha= | 19.5 | deg
XFOIL ncrit=9 |  |  |  | L/D Max: | 105.112 | at alpha= | 1 | deg
Re: | 14000000 |  |  | Cd Min: | 0.06168 | at alpha= | -20 | deg
Mach: | 0.25 |  |  | Cl=0 at alpha= | -3.5871 | deg
|  |  |  | @ Cl=0.1, Cd= | 0.004558
|  |  |  | @ Cl=0.4, Cd= | 0.0039861
|  |  |  | @ Cl=0.6, Cd= | 0.0069855
alpha (deg) | Cl | Cd | Cm | Cl/Cd
-20 | -1.1277 | 0.06168 | -0.1459 | -18.2831
-19.5 | -1.2074 | 0.04522 | -0.1577 | -26.7006
-19 | -1.2113 | 0.0392 | -0.1597 | -30.9005
-18.5 | -1.2458 | 0.03215 | -0.1594 | -38.7496
-18 | -1.2699 | 0.02713 | -0.1559 | -46.808
-17.5 | -1.2752 | 0.02368 | -0.1512 | -53.8514
-17 | -1.2588 | 0.02158 | -0.1468 | -58.3318
-16.5 | -1.2493 | 0.01929 | -0.1412 | -64.7641
-16 | -1.2197 | 0.01805 | -0.1369 | -67.5734
-15.5 | -1.2038 | 0.01618 | -0.1308 | -74.4005
-15 | -1.1717 | 0.01509 | -0.1262 | -77.6474
-14.5 | -1.1393 | 0.014 | -0.1215 | -81.3786
-14 | -1.102 | 0.01317 | -0.1172 | -83.675
-13.5 | -1.0669 | 0.01225 | -0.1124 | -87.0939
-13 | -1.0285 | 0.01158 | -0.108 | -88.8169
-12.5 | -0.9866 | 0.01108 | -0.1041 | -89.0433
-12 | -0.9377 | 0.01048 | -0.1017 | -89.4752
-11.5 | -0.8897 | 0.00973 | -0.0992 | -91.4388
-11 | -0.8389 | 0.00913 | -0.0973 | -91.8839
-10.5 | -0.7868 | 0.0086 | -0.0956 | -91.4884
-10 | -0.7332 | 0.00815 | -0.0944 | -89.9632
-9.5 | -0.6789 | 0.00774 | -0.0933 | -87.7132
-9 | -0.6236 | 0.00738 | -0.0925 | -84.4986
-8.5 | -0.5674 | 0.00705 | -0.0919 | -80.4823
-8 | -0.5104 | 0.00676 | -0.0916 | -75.503
-7.5 | -0.4537 | 0.00645 | -0.0913 | -70.3411
-7 | -0.3971 | 0.00615 | -0.0911 | -64.5691
-6.5 | -0.3394 | 0.00591 | -0.0911 | -57.4281
-6 | -0.282 | 0.00567 | -0.0912 | -49.7354
-5.5 | -0.2239 | 0.00547 | -0.0914 | -40.9324
-5 | -0.1657 | 0.00528 | -0.0917 | -31.3826
-4.5 | -0.1075 | 0.00511 | -0.0921 | -21.0372
-4 | -0.0488 | 0.00496 | -0.0926 | -9.8387
-3.5 | 0.0103 | 0.00479 | -0.0932 | 2.1503
-3 | 0.0694 | 0.00462 | -0.0939 | 15.0216
-2.5 | 0.1286 | 0.0045 | -0.0946 | 28.5778
-2 | 0.1869 | 0.00439 | -0.0952 | 42.574
-1.5 | 0.2459 | 0.00422 | -0.0959 | 58.2701
-1 | 0.3026 | 0.00404 | -0.0962 | 74.901
-0.5 | 0.3589 | 0.00388 | -0.0964 | 92.5
0 | 0.4054 | 0.004 | -0.0946 | 101.35
0.5 | 0.4376 | 0.00443 | -0.0898 | 98.781
1 | 0.4688 | 0.00446 | -0.0849 | 105.1121
2 | 0.4828 | 0.00525 | -0.0644 | 91.9619
2.5 | 0.5113 | 0.0058 | -0.0588 | 88.1552
3 | 0.5499 | 0.00626 | -0.0554 | 87.8435
3.5 | 0.5864 | 0.00681 | -0.0517 | 86.1087
4 | 0.6267 | 0.00733 | -0.0487 | 85.498
4.5 | 0.6641 | 0.00793 | -0.0452 | 83.7453
5 | 0.7085 | 0.00837 | -0.0431 | 84.6476
5.5 | 0.7545 | 0.00877 | -0.0413 | 86.0319
6 | 0.7997 | 0.00919 | -0.0394 | 87.0185
6.5 | 0.8474 | 0.00957 | -0.0379 | 88.5475
7 | 0.894 | 0.01 | -0.0363 | 89.4
7.5 | 0.9388 | 0.01047 | -0.0343 | 89.6657
8 | 0.9832 | 0.011 | -0.0322 | 89.3818
8.5 | 1.0276 | 0.01157 | -0.0302 | 88.8159
9 | 1.0705 | 0.01218 | -0.0279 | 87.89
9.5 | 1.1138 | 0.01279 | -0.0256 | 87.0837
10 | 1.1574 | 0.01343 | -0.0234 | 86.1802
10.5 | 1.1998 | 0.0141 | -0.0211 | 85.0922
11 | 1.2421 | 0.01481 | -0.0187 | 83.869
11.5 | 1.2847 | 0.01556 | -0.0164 | 82.5643
12 | 1.3229 | 0.0165 | -0.0135 | 80.1758
12.5 | 1.3621 | 0.01743 | -0.0107 | 78.1469
13 | 1.4021 | 0.01834 | -0.0081 | 76.4504
13.5 | 1.4377 | 0.01942 | -0.0048 | 74.0319
14 | 1.4725 | 0.02051 | -0.0015 | 71.7942
15 | 1.5632 | 0.02358 | 0 | 66.2935
15.5 | 1.6061 | 0.02551 | 0.0007 | 62.9596
16 | 1.6293 | 0.02746 | 0.0051 | 59.3336
16.5 | 1.6446 | 0.02959 | 0.0106 | 55.5796
17 | 1.6628 | 0.0318 | 0.0153 | 52.2893
17.5 | 1.6799 | 0.03453 | 0.0195 | 48.6504
18 | 1.6922 | 0.03782 | 0.0233 | 44.7435
18.5 | 1.7037 | 0.04146 | 0.0266 | 41.0926
19 | 1.7109 | 0.04574 | 0.0295 | 37.4049
19.5 | 1.7136 | 0.05069 | 0.0318 | 33.8055
20 | 1.7121 | 0.05644 | 0.0333 | 30.3349

## 127. Re 14M Mach 0.50 (1)
BIGFOIL.COM POLAR EXPORT
NACA67-414 a=0.8
NACA67-414 a=0.8 |  |  |  | Cl Max: | 1.273 | at alpha= | 20 | deg
JavaFoil+Calcfoil stall+Eppler ext transition |  |  |  | L/D Max: | 106.736 | at alpha= | 2.5 | deg
Re: | 14000000 |  |  | Cd Min: | 0.00494 | at alpha= | -3 | deg
Mach: | 0.5 |  |  | Cl=0 at alpha= | -3.25 | deg
|  |  |  | @ Cl=0.1, Cd= | 0.0054786
|  |  |  | @ Cl=0.4, Cd= | 0.0060109
|  |  |  | @ Cl=0.6, Cd= | 0.0065932
alpha (deg) | Cl | Cd | Cm | Cl/Cd
-20 | -0.927 | 0.16439 | -0.026 | -5.637
-19.5 | -0.899 | 0.1596 | -0.026 | -5.634
-19 | -0.876 | 0.14108 | -0.028 | -6.209
-18.5 | -0.849 | 0.13384 | -0.029 | -6.341
-18 | -0.82 | 0.13005 | -0.029 | -6.305
-17.5 | -0.791 | 0.125 | -0.029 | -6.329
-17 | -0.765 | 0.11806 | -0.03 | -6.477
-16.5 | -0.737 | 0.11141 | -0.031 | -6.616
-16 | -0.708 | 0.11482 | -0.03 | -6.169
-15.5 | -0.681 | 0.10656 | -0.031 | -6.393
-15 | -0.653 | 0.10099 | -0.032 | -6.471
-14.5 | -0.628 | 0.09145 | -0.034 | -6.871
-14 | -0.605 | 0.08199 | -0.037 | -7.375
-13.5 | -0.585 | 0.06938 | -0.042 | -8.434
-13 | -0.541 | 0.09089 | -0.032 | -5.953
-12.5 | -0.514 | 0.08288 | -0.033 | -6.199
-12 | -0.487 | 0.07561 | -0.035 | -6.446
-11.5 | -0.462 | 0.06775 | -0.038 | -6.821
-11 | -0.44 | 0.05738 | -0.044 | -7.674
-10.5 | -0.484 | 0.01232 | -0.066 | -39.255
-10 | -0.375 | 0.06765 | -0.034 | -5.537
-9.5 | -0.348 | 0.0588 | -0.037 | -5.916
-9 | -0.321 | 0.05415 | -0.039 | -5.927
-8.5 | -0.354 | 0.00996 | -0.072 | -35.527
-8 | -0.264 | 0.05178 | -0.037 | -5.099
-7.5 | -0.349 | 0.04463 | -0.043 | -7.826
-7 | -0.437 | 0.00789 | -0.077 | -55.47
-6.5 | -0.405 | 0.0073 | -0.079 | -55.532
-6 | -0.357 | 0.00693 | -0.08 | -51.473
-5.5 | -0.3 | 0.00556 | -0.082 | -53.924
-5 | -0.237 | 0.00567 | -0.083 | -41.819
-4.5 | -0.171 | 0.00525 | -0.084 | -32.612
-4 | -0.103 | 0.00543 | -0.086 | -19.036
-3.5 | -0.035 | 0.00521 | -0.087 | -6.633
-3 | 0.035 | 0.00494 | -0.088 | 7.1
-2.5 | 0.105 | 0.00552 | -0.09 | 19.076
-2 | 0.176 | 0.00556 | -0.091 | 31.647
-1.5 | 0.247 | 0.00566 | -0.092 | 43.641
-1 | 0.318 | 0.00589 | -0.093 | 53.917
-0.5 | 0.388 | 0.00596 | -0.095 | 65.15
0 | 0.454 | 0.00624 | -0.096 | 72.773
0.5 | 0.523 | 0.00636 | -0.097 | 82.32
1 | 0.593 | 0.00658 | -0.098 | 90.057
1.5 | 0.662 | 0.00671 | -0.1 | 98.704
2 | 0.728 | 0.00698 | -0.101 | 104.217
2.5 | 0.795 | 0.00745 | -0.102 | 106.736
3 | 0.861 | 0.00813 | -0.104 | 105.91
3.5 | 0.927 | 0.00903 | -0.105 | 102.674
4 | 0.99 | 0.00952 | -0.106 | 103.96
4.5 | 1.05 | 0.00995 | -0.107 | 105.513
5 | 1.105 | 0.01042 | -0.109 | 106.041
5.5 | 1.154 | 0.01095 | -0.11 | 105.403
6 | 1.195 | 0.01176 | -0.111 | 101.585
6.5 | 1.222 | 0.01248 | -0.112 | 97.936
7 | 1.229 | 0.01328 | -0.113 | 92.509
7.5 | 1.194 | 0.01423 | -0.115 | 83.921
8 | 0.882 | 0.01606 | -0.116 | 54.953
8.5 | 0.788 | 0.01671 | -0.117 | 47.117
9 | 0.676 | 0.06115 | -0.061 | 11.049
9.5 | 0.852 | 0.01802 | -0.119 | 47.259
10 | 0.732 | 0.0662 | -0.067 | 11.059
10.5 | 0.917 | 0.01862 | -0.121 | 49.246
11 | 0.948 | 0.02006 | -0.122 | 47.246
11.5 | 0.977 | 0.02218 | -0.123 | 44.037
12 | 0.852 | 0.07505 | -0.082 | 11.357
12.5 | 1.042 | 0.02251 | -0.125 | 46.277
13 | 1.07 | 0.02472 | -0.126 | 43.264
13.5 | 1.007 | 0.05169 | -0.111 | 19.479
14 | 0.976 | 0.08307 | -0.094 | 11.755
14.5 | 0.978 | 0.10476 | -0.08 | 9.339
15 | 1.003 | 0.10935 | -0.079 | 9.176
15.5 | 1.039 | 0.10806 | -0.087 | 9.615
16 | 1.076 | 0.10759 | -0.093 | 9.998
16.5 | 1.095 | 0.11923 | -0.09 | 9.187
17 | 1.111 | 0.13669 | -0.084 | 8.129
17.5 | 1.141 | 0.14067 | -0.087 | 8.11
18 | 1.17 | 0.14573 | -0.09 | 8.028
18.5 | 1.194 | 0.15864 | -0.089 | 7.527
19 | 1.217 | 0.17358 | -0.088 | 7.01
19.5 | 1.244 | 0.18353 | -0.09 | 6.78
20 | 1.273 | 0.19011 | -0.092 | 6.695

## 128. Re 14M Mach 0.50 (2)
BIGFOIL.COM POLAR EXPORT
NACA67-414 a=0.8
NACA67-414 a=0.8 |  |  |  | Cl Max: | 1.2692 | at alpha= | 11 | deg
XFOIL ncrit=9 |  |  |  | L/D Max: | 366.963 | at alpha= | -2 | deg
Re: | 14000000 |  |  | Cd Min: | 0.13546 | at alpha= | 16 | deg
Mach: | 0.5 |  |  | Cl=0 at alpha= | -7.2208 | deg
|  |  |  | @ Cl=0.1, Cd= | 0.0056963
|  |  |  | @ Cl=0.4, Cd= | 0.0045956
|  |  |  | @ Cl=0.6, Cd= | 0.0087182
alpha (deg) | Cl | Cd | Cm | Cl/Cd
-13 | -0.2713 | 0.08677 | -0.1499 | -3.1267
-12.5 | -0.2732 | 0.07864 | -0.1546 | -3.4741
-12 | -0.302 | 0.06747 | -0.1612 | -4.4761
-11.5 | -0.3221 | 0.05712 | -0.1677 | -5.639
-11 | -0.3433 | 0.04452 | -0.1781 | -7.7111
-10.5 | -0.372 | 0.03712 | -0.1794 | -10.0216
-10 | -0.4137 | 0.03082 | -0.175 | -13.4231
-9.5 | -0.4546 | 0.0256 | -0.1662 | -17.7578
-9 | -0.5002 | 0.02073 | -0.1531 | -24.1293
-8.5 | -0.5411 | 0.01523 | -0.1388 | -35.5286
-8 | -0.5436 | 0.00985 | -0.1285 | -55.1878
-7.5 | -0.4966 | 0.00789 | -0.1225 | -62.9404
-7 | 0.3927 | 0.00462 | -0.3184 | 85
-6.5 | 0.4526 | 0.00442 | -0.3174 | 102.3982
-6 | 0.5138 | 0.00423 | -0.317 | 121.4657
-5.5 | 0.5749 | 0.00402 | -0.3166 | 143.01
-5 | 0.6366 | 0.00383 | -0.3165 | 166.2141
-4.5 | 0.6982 | 0.00366 | -0.3164 | 190.765
-4 | 0.7595 | 0.0035 | -0.3163 | 217
-3.5 | 0.8166 | 0.00325 | -0.3154 | 251.2615
-3 | 0.8783 | 0.00312 | -0.3153 | 281.5064
-2.5 | 0.928 | 0.00277 | -0.3129 | 335.0181
-2 | 0.9908 | 0.0027 | -0.3129 | 366.963
-1.5 | 0.9989 | 0.00298 | -0.3021 | 335.2013
-1 | 1.039 | 0.00298 | -0.2978 | 348.6577
0 | 0.4789 | 0.00368 | -0.1112 | 130.1359
0.5 | 0.5121 | 0.00393 | -0.1049 | 130.3053
1 | 0.5021 | 0.00435 | -0.0891 | 115.4253
1.5 | 0.5017 | 0.00477 | -0.0759 | 105.1782
2 | 0.4958 | 0.00563 | -0.0621 | 88.0639
2.5 | 0.5022 | 0.00686 | -0.051 | 73.207
3 | 0.5379 | 0.00759 | -0.0457 | 70.8696
3.5 | 0.5766 | 0.00835 | -0.041 | 69.0539
4.5 | 0.6643 | 0.00973 | -0.0335 | 68.2734
5 | 0.7083 | 0.01049 | -0.0297 | 67.5214
5.5 | 0.7591 | 0.01108 | -0.027 | 68.5108
6 | 0.8115 | 0.01167 | -0.0243 | 69.5373
6.5 | 0.8667 | 0.01221 | -0.022 | 70.9828
7 | 0.918 | 0.01292 | -0.0189 | 71.0526
7.5 | 0.9696 | 0.01368 | -0.0156 | 70.8772
8 | 1.0214 | 0.01448 | -0.0122 | 70.5387
8.5 | 1.0719 | 0.01541 | -0.0083 | 69.5587
9 | 1.1248 | 0.01632 | -0.0045 | 68.9216
9.5 | 1.1761 | 0.01737 | -0.0001 | 67.7087
10 | 1.2222 | 0.01875 | 0.0053 | 65.184
10.5 | 1.2611 | 0.02059 | 0.0119 | 61.2482
11 | 1.2692 | 0.02411 | 0.0214 | 52.6421
11.5 | 1.2479 | 0.02981 | 0.0314 | 41.8618
12 | 1.2176 | 0.03686 | 0.0393 | 33.0331
12.5 | 1.1765 | 0.04553 | 0.0446 | 25.8401
13.5 | 1.0937 | 0.06699 | 0.0442 | 16.3263
14 | 1.0561 | 0.08013 | 0.0382 | 13.1798
14.5 | 1.0263 | 0.09418 | 0.0293 | 10.8972
15 | 1.0029 | 0.1089 | 0.0192 | 9.2094
15.5 | 0.9868 | 0.12266 | 0.0105 | 8.045
16 | 0.9716 | 0.13546 | 0.0029 | 7.1726

## 129. Re 16M Mach 0.00 (1)
BIGFOIL.COM POLAR EXPORT
NACA67-414 a=0.8
NACA67-414 a=0.8 |  |  |  | Cl Max: | 1.388 | at alpha= | 11.5 | deg
JavaFoil+Calcfoil stall+Eppler ext transition |  |  |  | L/D Max: | 119.591 | at alpha= | 6 | deg
Re: | 16000000 |  |  | Cd Min: | 0.00513 | at alpha= | -1.5 | deg
Mach: | 0 |  |  | Cl=0 at alpha= | -3.2541 | deg
|  |  |  | @ Cl=0.1, Cd= | 0.0053939
|  |  |  | @ Cl=0.4, Cd= | 0.005949
|  |  |  | @ Cl=0.6, Cd= | 0.0063879
alpha (deg) | Cl | Cd | Cm | Cl/Cd
-18 | -0.645 | 0.12458 | -0.024 | -5.176
-17.5 | -0.664 | 0.11833 | -0.025 | -5.611
-17 | -0.683 | 0.11064 | -0.027 | -6.17
-16.5 | -0.696 | 0.10926 | -0.026 | -6.369
-16 | -0.712 | 0.10028 | -0.028 | -7.102
-15.5 | -0.722 | 0.09371 | -0.029 | -7.703
-15 | -0.727 | 0.0854 | -0.031 | -8.513
-14.5 | -0.726 | 0.08129 | -0.032 | -8.929
-14 | -0.727 | 0.07359 | -0.034 | -9.872
-13.5 | -0.739 | 0.05622 | -0.039 | -13.141
-13 | -0.831 | 0.01312 | -0.051 | -63.282
-12.5 | -0.821 | 0.01185 | -0.053 | -69.276
-12 | -0.808 | 0.01059 | -0.055 | -76.311
-11.5 | -0.79 | 0.0096 | -0.056 | -82.286
-11 | -0.766 | 0.00897 | -0.057 | -85.378
-10.5 | -0.737 | 0.00853 | -0.059 | -86.363
-10 | -0.703 | 0.00818 | -0.06 | -86.01
-9.5 | -0.667 | 0.0078 | -0.061 | -85.429
-9 | -0.626 | 0.00685 | -0.062 | -91.395
-8.5 | -0.583 | 0.00654 | -0.064 | -89.097
-8 | -0.536 | 0.00711 | -0.065 | -75.415
-7.5 | -0.487 | 0.00691 | -0.066 | -70.38
-7 | -0.435 | 0.00665 | -0.067 | -65.329
-6.5 | -0.381 | 0.00633 | -0.068 | -60.141
-6 | -0.325 | 0.00612 | -0.07 | -53.071
-5.5 | -0.268 | 0.00592 | -0.071 | -45.232
-5 | -0.21 | 0.00574 | -0.072 | -36.5
-4.5 | -0.15 | 0.00564 | -0.073 | -26.664
-4 | -0.09 | 0.00553 | -0.074 | -16.365
-3.5 | -0.03 | 0.00572 | -0.076 | -5.269
-3 | 0.031 | 0.00574 | -0.077 | 5.319
-2.5 | 0.091 | 0.00536 | -0.078 | 17.07
-2 | 0.152 | 0.00559 | -0.079 | 27.272
-1.5 | 0.214 | 0.00513 | -0.08 | 41.726
-1 | 0.275 | 0.0059 | -0.081 | 46.678
-0.5 | 0.336 | 0.0059 | -0.082 | 56.99
0 | 0.395 | 0.00594 | -0.083 | 66.526
0.5 | 0.456 | 0.00605 | -0.085 | 75.314
1 | 0.516 | 0.00626 | -0.086 | 82.449
1.5 | 0.576 | 0.00633 | -0.087 | 91.05
2 | 0.634 | 0.00647 | -0.088 | 97.998
2.5 | 0.693 | 0.00665 | -0.089 | 104.202
3 | 0.752 | 0.007 | -0.09 | 107.373
3.5 | 0.81 | 0.00743 | -0.091 | 108.968
4 | 0.867 | 0.00783 | -0.092 | 110.728
4.5 | 0.923 | 0.00812 | -0.093 | 113.585
5 | 0.977 | 0.0084 | -0.094 | 116.371
5.5 | 1.03 | 0.0087 | -0.096 | 118.301
6 | 1.081 | 0.00904 | -0.097 | 119.591
6.5 | 1.129 | 0.00951 | -0.098 | 118.713
7 | 1.176 | 0.00989 | -0.099 | 118.878
7.5 | 1.219 | 0.01032 | -0.1 | 118.191
8 | 1.258 | 0.01074 | -0.101 | 117.206
8.5 | 1.292 | 0.01112 | -0.102 | 116.189
9 | 1.321 | 0.01161 | -0.103 | 113.776
9.5 | 1.345 | 0.01216 | -0.104 | 110.562
10 | 1.363 | 0.01266 | -0.105 | 107.693
10.5 | 1.377 | 0.01323 | -0.106 | 104.096
11 | 1.385 | 0.01379 | -0.107 | 100.466
11.5 | 1.388 | 0.01445 | -0.108 | 96.066
12 | 1.385 | 0.01515 | -0.108 | 91.428
12.5 | 1.378 | 0.01606 | -0.109 | 85.785
13 | 1.365 | 0.01691 | -0.11 | 80.697
13.5 | 1.348 | 0.01784 | -0.111 | 75.56
14 | 1.324 | 0.019 | -0.112 | 69.645
14.5 | 1.291 | 0.01999 | -0.112 | 64.592
15 | 1.254 | 0.02155 | -0.113 | 58.214
15.5 | 1.215 | 0.02314 | -0.114 | 52.508
16 | 1.172 | 0.02506 | -0.114 | 46.76
16.5 | 1.123 | 0.02852 | -0.114 | 39.383

## 130. Re 16M Mach 0.00 (2)
BIGFOIL.COM POLAR EXPORT
NACA67-414 a=0.8
NACA67-414 a=0.8 |  |  |  | Cl Max: | 1.7743 | at alpha= | 20 | deg
XFOIL ncrit=9 |  |  |  | L/D Max: | 98.8 | at alpha= | 7.5 | deg
Re: | 16000000 |  |  | Cd Min: | 0.03674 | at alpha= | 20 | deg
Mach: | 0 |  |  | Cl=0 at alpha= | -3.5578 | deg
|  |  |  | @ Cl=0.1, Cd= | 0.0044253
|  |  |  | @ Cl=0.4, Cd= | 0.0046955
|  |  |  | @ Cl=0.6, Cd= | 0.0064893
alpha (deg) | Cl | Cd | Cm | Cl/Cd
-20 | -1.4525 | 0.02068 | -0.1235 | -70.2369
-19.5 | -1.4334 | 0.01922 | -0.1206 | -74.5786
-19 | -1.4083 | 0.01811 | -0.118 | -77.7637
-18.5 | -1.3924 | 0.01659 | -0.1141 | -83.9301
-18 | -1.365 | 0.01563 | -0.1113 | -87.3321
-17.5 | -1.3369 | 0.01472 | -0.1083 | -90.822
-17 | -1.3063 | 0.01394 | -0.1054 | -93.7088
-16.5 | -1.2738 | 0.01325 | -0.1027 | -96.1358
-16 | -1.239 | 0.01266 | -0.1002 | -97.8673
-15.5 | -1.2043 | 0.01205 | -0.0974 | -99.9419
-15 | -1.1682 | 0.01155 | -0.0948 | -101.1429
-14.5 | -1.1328 | 0.01108 | -0.0918 | -102.2383
-14 | -1.0949 | 0.0107 | -0.0892 | -102.3271
-13.5 | -1.051 | 0.01022 | -0.0878 | -102.8376
-13 | -1.0043 | 0.00983 | -0.0869 | -102.1668
-12 | -0.9081 | 0.00902 | -0.0855 | -100.6763
-11.5 | -0.8594 | 0.00858 | -0.0849 | -100.1632
-11 | -0.8096 | 0.00819 | -0.0844 | -98.8523
-10.5 | -0.7596 | 0.00779 | -0.084 | -97.5096
-10 | -0.7084 | 0.00745 | -0.0838 | -95.0872
-9.5 | -0.656 | 0.00715 | -0.0837 | -91.7483
-9 | -0.6027 | 0.00688 | -0.0838 | -87.6017
-8.5 | -0.5488 | 0.00663 | -0.0841 | -82.7753
-8 | -0.4948 | 0.00636 | -0.0843 | -77.7987
-7.5 | -0.4408 | 0.00608 | -0.0845 | -72.5
-7 | -0.386 | 0.00585 | -0.0849 | -65.9829
-6.5 | -0.3306 | 0.00565 | -0.0853 | -58.5133
-6 | -0.2756 | 0.00542 | -0.0857 | -50.8487
-5.5 | -0.2195 | 0.00526 | -0.0863 | -41.73
-5 | -0.1637 | 0.00508 | -0.0868 | -32.2244
-4.5 | -0.1074 | 0.00494 | -0.0875 | -21.7409
-4 | -0.0505 | 0.00477 | -0.0882 | -10.587
-3.5 | 0.0066 | 0.00462 | -0.089 | 1.4286
-3 | 0.0632 | 0.00449 | -0.0896 | 14.0757
-2.5 | 0.1201 | 0.00439 | -0.0904 | 27.3576
-2 | 0.1773 | 0.00425 | -0.0911 | 41.7176
-1.5 | 0.2334 | 0.00416 | -0.0917 | 56.1058
-1 | 0.2882 | 0.004 | -0.0921 | 72.05
0 | 0.3752 | 0.00458 | -0.088 | 81.9214
0.5 | 0.416 | 0.00477 | -0.0854 | 87.2117
1 | 0.4516 | 0.00488 | -0.0818 | 92.541
1.5 | 0.4636 | 0.00506 | -0.0731 | 91.6206
2 | 0.4838 | 0.00536 | -0.066 | 90.2612
2.5 | 0.5154 | 0.00563 | -0.0615 | 91.5453
3 | 0.5543 | 0.00598 | -0.0585 | 92.6923
3.5 | 0.5928 | 0.0064 | -0.0556 | 92.625
4 | 0.6315 | 0.00688 | -0.0527 | 91.7878
4.5 | 0.6715 | 0.00735 | -0.0501 | 91.3605
5 | 0.7147 | 0.00773 | -0.0482 | 92.458
5.5 | 0.76 | 0.00806 | -0.0468 | 94.2928
6 | 0.8037 | 0.00843 | -0.0451 | 95.3381
6.5 | 0.849 | 0.00876 | -0.0437 | 96.9178
7 | 0.8935 | 0.00914 | -0.0423 | 97.7571
7.5 | 0.9386 | 0.0095 | -0.041 | 98.8
8 | 0.9801 | 0.00998 | -0.0391 | 98.2064
8.5 | 1.0225 | 0.01047 | -0.0374 | 97.66
9 | 1.0651 | 0.01097 | -0.0358 | 97.0921
9.5 | 1.1061 | 0.01149 | -0.0339 | 96.2663
10 | 1.1471 | 0.01203 | -0.0322 | 95.3533
10.5 | 1.1887 | 0.01256 | -0.0305 | 94.6417
11 | 1.2292 | 0.01311 | -0.0288 | 93.7605
11.5 | 1.2688 | 0.01372 | -0.027 | 92.4781
12.5 | 1.3453 | 0.0151 | -0.0232 | 89.0927
13 | 1.3816 | 0.01588 | -0.021 | 87.0025
13.5 | 1.4191 | 0.0166 | -0.0192 | 85.488
14 | 1.4527 | 0.0174 | -0.0167 | 83.4885
14.5 | 1.4859 | 0.01823 | -0.0143 | 81.5085
15 | 1.5289 | 0.01921 | -0.0143 | 79.5888
15.5 | 1.598 | 0.02069 | -0.0205 | 77.2354
16.5 | 1.6491 | 0.02326 | -0.0139 | 70.8985
17 | 1.677 | 0.02454 | -0.0114 | 68.3374
17.5 | 1.7011 | 0.02614 | -0.0086 | 65.0765
18 | 1.7163 | 0.02816 | -0.0046 | 60.9482
18.5 | 1.7238 | 0.0298 | 0.0012 | 57.8456
19 | 1.7409 | 0.03194 | 0.0043 | 54.5053
19.5 | 1.7593 | 0.03418 | 0.0067 | 51.4716
20 | 1.7743 | 0.03674 | 0.0092 | 48.2934

## 131. Re 16M Mach 0.10 (1)
BIGFOIL.COM POLAR EXPORT
NACA67-414 a=0.8
NACA67-414 a=0.8 |  |  |  | Cl Max: | 1.378 | at alpha= | 11 | deg
JavaFoil+Calcfoil stall+Eppler ext transition |  |  |  | L/D Max: | 119.198 | at alpha= | 6 | deg
Re: | 16000000 |  |  | Cd Min: | 0.0053 | at alpha= | -2 | deg
Mach: | 0.1 |  |  | Cl=0 at alpha= | -3.2541 | deg
|  |  |  | @ Cl=0.1, Cd= | 0.0053782
|  |  |  | @ Cl=0.4, Cd= | 0.0059754
|  |  |  | @ Cl=0.6, Cd= | 0.0064135
alpha (deg) | Cl | Cd | Cm | Cl/Cd
-18 | -0.602 | 0.1278 | -0.024 | -4.711
-17.5 | -0.624 | 0.12101 | -0.025 | -5.161
-17 | -0.646 | 0.11496 | -0.026 | -5.617
-16.5 | -0.664 | 0.11185 | -0.026 | -5.933
-16 | -0.683 | 0.10332 | -0.027 | -6.608
-15.5 | -0.695 | 0.09674 | -0.029 | -7.189
-15 | -0.701 | 0.0912 | -0.03 | -7.682
-14.5 | -0.704 | 0.08474 | -0.031 | -8.313
-14 | -0.706 | 0.0779 | -0.033 | -9.067
-13.5 | -0.732 | 0.05159 | -0.041 | -14.197
-13 | -0.809 | 0.01506 | -0.051 | -53.731
-12.5 | -0.799 | 0.01399 | -0.052 | -57.134
-12 | -0.798 | 0.011 | -0.055 | -72.583
-11.5 | -0.782 | 0.01002 | -0.056 | -78.079
-11 | -0.761 | 0.00911 | -0.058 | -83.575
-10.5 | -0.734 | 0.0086 | -0.059 | -85.323
-10 | -0.702 | 0.00818 | -0.06 | -85.879
-9.5 | -0.666 | 0.00787 | -0.061 | -84.611
-9 | -0.627 | 0.0064 | -0.063 | -97.837
-8.5 | -0.584 | 0.00658 | -0.064 | -88.713
-8 | -0.538 | 0.00675 | -0.065 | -79.651
-7.5 | -0.488 | 0.0069 | -0.066 | -70.784
-7 | -0.436 | 0.00666 | -0.068 | -65.522
-6.5 | -0.382 | 0.00639 | -0.069 | -59.84
-6 | -0.326 | 0.00611 | -0.07 | -53.397
-5.5 | -0.269 | 0.00591 | -0.071 | -45.533
-5 | -0.211 | 0.00578 | -0.072 | -36.408
-4.5 | -0.151 | 0.00567 | -0.074 | -26.612
-4 | -0.091 | 0.00556 | -0.075 | -16.34
-3.5 | -0.03 | 0.00571 | -0.076 | -5.305
-3 | 0.031 | 0.00552 | -0.077 | 5.559
-2.5 | 0.092 | 0.00539 | -0.078 | 17.043
-2 | 0.153 | 0.0053 | -0.079 | 28.897
-1.5 | 0.215 | 0.00576 | -0.08 | 37.366
-1 | 0.277 | 0.00588 | -0.082 | 47.054
-0.5 | 0.338 | 0.0059 | -0.083 | 57.275
0 | 0.397 | 0.00597 | -0.084 | 66.512
0.5 | 0.458 | 0.00608 | -0.085 | 75.271
1 | 0.518 | 0.00629 | -0.086 | 82.396
1.5 | 0.579 | 0.00637 | -0.087 | 90.956
2 | 0.637 | 0.00649 | -0.088 | 98.229
2.5 | 0.697 | 0.00669 | -0.089 | 104.116
3 | 0.755 | 0.00704 | -0.091 | 107.342
3.5 | 0.814 | 0.00746 | -0.092 | 109.111
4 | 0.871 | 0.00788 | -0.093 | 110.575
4.5 | 0.927 | 0.00816 | -0.094 | 113.569
5 | 0.982 | 0.00844 | -0.095 | 116.299
5.5 | 1.034 | 0.00875 | -0.096 | 118.166
6 | 1.085 | 0.0091 | -0.097 | 119.198
6.5 | 1.134 | 0.00957 | -0.098 | 118.491
7 | 1.18 | 0.00995 | -0.099 | 118.557
7.5 | 1.223 | 0.01041 | -0.1 | 117.545
8 | 1.261 | 0.01084 | -0.101 | 116.306
8.5 | 1.294 | 0.01123 | -0.102 | 115.278
9 | 1.322 | 0.01176 | -0.103 | 112.417
9.5 | 1.344 | 0.01229 | -0.104 | 109.357
10 | 1.361 | 0.01281 | -0.105 | 106.245
10.5 | 1.372 | 0.01339 | -0.106 | 102.514
11 | 1.378 | 0.014 | -0.107 | 98.39
11.5 | 1.377 | 0.01467 | -0.108 | 93.881
12 | 1.371 | 0.01539 | -0.109 | 89.075
12.5 | 1.359 | 0.01643 | -0.11 | 82.705
13 | 1.342 | 0.01726 | -0.111 | 77.757
13.5 | 1.32 | 0.01828 | -0.111 | 72.234
14 | 1.291 | 0.01946 | -0.112 | 66.339
14.5 | 1.253 | 0.02062 | -0.113 | 60.783
15 | 1.21 | 0.02238 | -0.113 | 54.068
15.5 | 1.161 | 0.02503 | -0.114 | 46.393
16 | 1.109 | 0.02832 | -0.113 | 39.163

## 132. Re 16M Mach 0.10 (2)
BIGFOIL.COM POLAR EXPORT
NACA67-414 a=0.8
NACA67-414 a=0.8 |  |  |  | Cl Max: | 1.7739 | at alpha= | 20 | deg
XFOIL ncrit=9 |  |  |  | L/D Max: | 97.4662 | at alpha= | 7.5 | deg
Re: | 16000000 |  |  | Cd Min: | 0.03867 | at alpha= | 20 | deg
Mach: | 0.1 |  |  | Cl=0 at alpha= | -3.561 | deg
|  |  |  | @ Cl=0.1, Cd= | 0.0044371
|  |  |  | @ Cl=0.4, Cd= | 0.004653
|  |  |  | @ Cl=0.6, Cd= | 0.0065496
alpha (deg) | Cl | Cd | Cm | Cl/Cd
-20 | -1.4404 | 0.02264 | -0.1311 | -63.6219
-19.5 | -1.4246 | 0.02085 | -0.128 | -68.3261
-19 | -1.4012 | 0.01956 | -0.1252 | -71.636
-18.5 | -1.3895 | 0.01772 | -0.1208 | -78.4142
-18 | -1.3636 | 0.0166 | -0.1176 | -82.1446
-17.5 | -1.338 | 0.01549 | -0.1142 | -86.3783
-17 | -1.3096 | 0.01454 | -0.1108 | -90.0688
-16.5 | -1.2781 | 0.01375 | -0.1077 | -92.9527
-16 | -1.2439 | 0.01307 | -0.1048 | -95.1721
-15.5 | -1.2092 | 0.01239 | -0.1018 | -97.5948
-15 | -1.1727 | 0.01184 | -0.099 | -99.0456
-14.5 | -1.1365 | 0.01133 | -0.0959 | -100.3089
-14 | -1.1002 | 0.0109 | -0.0926 | -100.9358
-13.5 | -1.058 | 0.01041 | -0.0906 | -101.633
-12 | -0.9138 | 0.00918 | -0.0876 | -99.5425
-11.5 | -0.865 | 0.00871 | -0.0868 | -99.3111
-11 | -0.8148 | 0.0083 | -0.0861 | -98.1687
-10.5 | -0.7643 | 0.00788 | -0.0856 | -96.9924
-10 | -0.7127 | 0.00752 | -0.0852 | -94.7739
-9.5 | -0.6601 | 0.00721 | -0.085 | -91.5534
-9 | -0.6064 | 0.00692 | -0.085 | -87.6301
-8 | -0.4975 | 0.0064 | -0.0853 | -77.7344
-7.5 | -0.4431 | 0.00612 | -0.0855 | -72.402
-7 | -0.3881 | 0.00587 | -0.0857 | -66.1158
-6.5 | -0.3323 | 0.00567 | -0.0862 | -58.6067
-6 | -0.2769 | 0.00544 | -0.0865 | -50.9007
-5.5 | -0.2205 | 0.00528 | -0.087 | -41.7614
-5 | -0.1643 | 0.0051 | -0.0875 | -32.2157
-4.5 | -0.1076 | 0.00495 | -0.0881 | -21.7374
-4 | -0.0504 | 0.00478 | -0.0888 | -10.5439
-3.5 | 0.007 | 0.00463 | -0.0896 | 1.5119
-3 | 0.064 | 0.0045 | -0.0903 | 14.2222
-2.5 | 0.1212 | 0.0044 | -0.091 | 27.5455
-2 | 0.1787 | 0.00426 | -0.0918 | 41.9484
-1.5 | 0.2352 | 0.00416 | -0.0923 | 56.5385
-1 | 0.2903 | 0.004 | -0.0927 | 72.575
-0.5 | 0.3418 | 0.00405 | -0.0922 | 84.3951
0 | 0.3782 | 0.00456 | -0.0887 | 82.9386
1 | 0.4532 | 0.00488 | -0.082 | 92.8689
1.5 | 0.4632 | 0.00504 | -0.0728 | 91.9048
2.5 | 0.5146 | 0.00565 | -0.0611 | 91.0796
3.5 | 0.5918 | 0.00645 | -0.055 | 91.7519
4 | 0.6313 | 0.00693 | -0.0522 | 91.0967
4.5 | 0.6708 | 0.00742 | -0.0494 | 90.4043
5 | 0.7149 | 0.00779 | -0.0476 | 91.7715
5.5 | 0.7601 | 0.00813 | -0.0461 | 93.4932
6 | 0.8036 | 0.00852 | -0.0443 | 94.3192
6.5 | 0.8499 | 0.00884 | -0.043 | 96.1425
7 | 0.8949 | 0.00922 | -0.0416 | 97.0607
7.5 | 0.9386 | 0.00963 | -0.0399 | 97.4663
8 | 0.9816 | 0.0101 | -0.0382 | 97.1881
8.5 | 1.0246 | 0.01059 | -0.0365 | 96.7517
9 | 1.0664 | 0.01112 | -0.0346 | 95.8993
9.5 | 1.108 | 0.01165 | -0.0328 | 95.1073
10 | 1.15 | 0.01218 | -0.031 | 94.4171
10.5 | 1.192 | 0.01272 | -0.0293 | 93.7107
11 | 1.2317 | 0.01332 | -0.0273 | 92.47
11.5 | 1.2727 | 0.01393 | -0.0256 | 91.364
12 | 1.3127 | 0.01459 | -0.0238 | 89.9726
12.5 | 1.3483 | 0.01541 | -0.0213 | 87.4951
13 | 1.3866 | 0.01616 | -0.0193 | 85.8045
13.5 | 1.4232 | 0.01694 | -0.0172 | 84.0142
14 | 1.4576 | 0.01778 | -0.0147 | 81.9798
14.5 | 1.4914 | 0.01863 | -0.0121 | 80.0537
15 | 1.5329 | 0.01983 | -0.0119 | 77.3021
15.5 | 1.6032 | 0.02134 | -0.018 | 75.1265
16.5 | 1.6546 | 0.02396 | -0.011 | 69.0568
17 | 1.6808 | 0.02546 | -0.0082 | 66.0173
17.5 | 1.7055 | 0.02706 | -0.0052 | 63.0266
18 | 1.7158 | 0.02937 | -0.0005 | 58.4202
18.5 | 1.7228 | 0.03128 | 0.0052 | 55.0767
19 | 1.7419 | 0.03346 | 0.0081 | 52.0592
19.5 | 1.759 | 0.03593 | 0.0107 | 48.9563
20 | 1.7739 | 0.03867 | 0.0132 | 45.8728

## 133. Re 16M Mach 0.25 (1)
BIGFOIL.COM POLAR EXPORT
NACA67-414 a=0.8
NACA67-414 a=0.8 |  |  |  | Cl Max: | 1.333 | at alpha= | 10 | deg
JavaFoil+Calcfoil stall+Eppler ext transition |  |  |  | L/D Max: | 117.379 | at alpha= | 6 | deg
Re: | 16000000 |  |  | Cd Min: | 0.00536 | at alpha= | -3 | deg
Mach: | 0.25 |  |  | Cl=0 at alpha= | -3.254 | deg
|  |  |  | @ Cl=0.1, Cd= | 0.0054757
|  |  |  | @ Cl=0.4, Cd= | 0.0060148
|  |  |  | @ Cl=0.6, Cd= | 0.006493
alpha (deg) | Cl | Cd | Cm | Cl/Cd
-16 | -0.43 | 0.12785 | -0.023 | -3.362
-15.5 | -0.475 | 0.11228 | -0.025 | -4.233
-15 | -0.508 | 0.10562 | -0.026 | -4.81
-14.5 | -0.537 | 0.09683 | -0.028 | -5.547
-14 | -0.561 | 0.09082 | -0.029 | -6.179
-13.5 | -0.582 | 0.08372 | -0.031 | -6.948
-13 | -0.595 | 0.07946 | -0.031 | -7.492
-12.5 | -0.605 | 0.07316 | -0.033 | -8.273
-12 | -0.611 | 0.06602 | -0.036 | -9.262
-11.5 | -0.71 | 0.01405 | -0.056 | -50.533
-11 | -0.718 | 0.01034 | -0.059 | -69.472
-10.5 | -0.706 | 0.00933 | -0.06 | -75.666
-10 | -0.685 | 0.00879 | -0.062 | -77.894
-9.5 | -0.657 | 0.00824 | -0.063 | -79.797
-9 | -0.624 | 0.00789 | -0.064 | -79.031
-8.5 | -0.585 | 0.00634 | -0.066 | -92.304
-8 | -0.542 | 0.00651 | -0.067 | -83.251
-7.5 | -0.495 | 0.00671 | -0.068 | -73.729
-7 | -0.444 | 0.00676 | -0.069 | -65.644
-6.5 | -0.39 | 0.00652 | -0.071 | -59.823
-6 | -0.334 | 0.00631 | -0.072 | -52.921
-5.5 | -0.276 | 0.00609 | -0.073 | -45.291
-5 | -0.216 | 0.00589 | -0.074 | -36.64
-4.5 | -0.155 | 0.00575 | -0.076 | -26.959
-4 | -0.093 | 0.00563 | -0.077 | -16.575
-3.5 | -0.031 | 0.00576 | -0.078 | -5.397
-3 | 0.032 | 0.00536 | -0.079 | 5.877
-2.5 | 0.094 | 0.00543 | -0.08 | 17.37
-2 | 0.157 | 0.00591 | -0.081 | 26.663
-1.5 | 0.221 | 0.00582 | -0.083 | 37.981
-1 | 0.284 | 0.00594 | -0.084 | 47.813
-0.5 | 0.347 | 0.00598 | -0.085 | 58.064
0 | 0.408 | 0.00602 | -0.086 | 67.764
0.5 | 0.47 | 0.00617 | -0.087 | 76.156
1 | 0.532 | 0.00639 | -0.088 | 83.248
1.5 | 0.594 | 0.00648 | -0.09 | 91.798
2 | 0.654 | 0.00661 | -0.091 | 99.021
2.5 | 0.715 | 0.00685 | -0.092 | 104.443
3 | 0.775 | 0.00713 | -0.093 | 108.747
3.5 | 0.835 | 0.00776 | -0.094 | 107.559
4 | 0.894 | 0.00812 | -0.095 | 110.056
4.5 | 0.951 | 0.00842 | -0.096 | 112.85
5 | 1.006 | 0.00874 | -0.097 | 115.022
5.5 | 1.059 | 0.00908 | -0.099 | 116.529
6 | 1.109 | 0.00945 | -0.1 | 117.379
6.5 | 1.157 | 0.00999 | -0.101 | 115.805
7 | 1.202 | 0.01042 | -0.102 | 115.301
7.5 | 1.242 | 0.0109 | -0.103 | 113.96
8 | 1.276 | 0.01138 | -0.104 | 112.102
8.5 | 1.302 | 0.01192 | -0.105 | 109.281
9 | 1.321 | 0.01245 | -0.106 | 106.107
9.5 | 1.332 | 0.013 | -0.107 | 102.437
10 | 1.333 | 0.01369 | -0.108 | 97.388
10.5 | 1.326 | 0.01439 | -0.109 | 92.158
11 | 1.31 | 0.01523 | -0.11 | 85.999
11.5 | 1.283 | 0.01629 | -0.111 | 78.766
12 | 1.246 | 0.01733 | -0.112 | 71.918
12.5 | 1.2 | 0.01845 | -0.112 | 65.066
13 | 1.143 | 0.02044 | -0.113 | 55.907
13.5 | 1.077 | 0.02257 | -0.113 | 47.706
14 | 0.987 | 0.02848 | -0.112 | 34.651
14.5 | 0.774 | 0.09606 | -0.073 | 8.056
15 | 0.691 | 0.10688 | -0.068 | 6.464

## 134. Re 16M Mach 0.25 (2)
BIGFOIL.COM POLAR EXPORT
NACA67-414 a=0.8
NACA67-414 a=0.8 |  |  |  | Cl Max: | 1.7345 | at alpha= | 20 | deg
XFOIL ncrit=9 |  |  |  | L/D Max: | 94.8049 | at alpha= | 1 | deg
Re: | 16000000 |  |  | Cd Min: | 0.05519 | at alpha= | -20 | deg
Mach: | 0.25 |  |  | Cl=0 at alpha= | -3.5812 | deg
|  |  |  | @ Cl=0.1, Cd= | 0.004472
|  |  |  | @ Cl=0.4, Cd= | 0.0044794
|  |  |  | @ Cl=0.6, Cd= | 0.0068699
alpha (deg) | Cl | Cd | Cm | Cl/Cd
-20 | -1.1775 | 0.05519 | -0.1515 | -21.3354
-19.5 | -1.2644 | 0.03994 | -0.1608 | -31.6575
-19 | -1.2493 | 0.03611 | -0.1607 | -34.5971
-18.5 | -1.2909 | 0.02932 | -0.1588 | -44.028
-18 | -1.2966 | 0.02563 | -0.1549 | -50.5892
-17.5 | -1.2975 | 0.02252 | -0.1499 | -57.6155
-17 | -1.2862 | 0.02025 | -0.1448 | -63.516
-16.5 | -1.2714 | 0.01828 | -0.1393 | -69.5514
-16 | -1.2429 | 0.017 | -0.1346 | -73.1118
-15.5 | -1.2214 | 0.01539 | -0.1289 | -79.3632
-15 | -1.1874 | 0.01438 | -0.1244 | -82.573
-14.5 | -1.1534 | 0.01338 | -0.1197 | -86.2033
-14 | -1.1156 | 0.01261 | -0.1153 | -88.4695
-13.5 | -1.0797 | 0.01174 | -0.1106 | -91.9676
-13 | -1.0403 | 0.01114 | -0.1062 | -93.3842
-12.5 | -0.9952 | 0.01065 | -0.1028 | -93.446
-12 | -0.9451 | 0.01009 | -0.1006 | -93.667
-11.5 | -0.8942 | 0.00953 | -0.0985 | -93.83
-11 | -0.8431 | 0.00895 | -0.0966 | -94.2011
-10.5 | -0.7908 | 0.00842 | -0.095 | -93.9192
-10 | -0.7369 | 0.00798 | -0.0937 | -92.3434
-9.5 | -0.6821 | 0.00757 | -0.0927 | -90.1057
-9 | -0.6265 | 0.00719 | -0.092 | -87.1349
-8.5 | -0.5703 | 0.00686 | -0.0914 | -83.1341
-7.5 | -0.4558 | 0.00631 | -0.0909 | -72.2345
-7 | -0.3991 | 0.00601 | -0.0907 | -66.406
-6.5 | -0.3415 | 0.00577 | -0.0907 | -59.1854
-6 | -0.2836 | 0.00555 | -0.0909 | -51.0991
-5.5 | -0.2257 | 0.00535 | -0.0911 | -42.1869
-5 | -0.1672 | 0.00518 | -0.0914 | -32.278
-4.5 | -0.1088 | 0.00499 | -0.0919 | -21.8036
-4 | -0.0495 | 0.00483 | -0.0925 | -10.2484
-3.5 | 0.0096 | 0.00466 | -0.0931 | 2.0601
-3 | 0.0687 | 0.00452 | -0.0938 | 15.1991
-2.5 | 0.1274 | 0.00443 | -0.0944 | 28.7585
-2 | 0.1869 | 0.00428 | -0.0952 | 43.6682
-1.5 | 0.2449 | 0.00418 | -0.0957 | 58.5885
-1 | 0.3023 | 0.004 | -0.0961 | 75.575
-0.5 | 0.357 | 0.00394 | -0.096 | 90.6091
0 | 0.3941 | 0.00443 | -0.0922 | 88.9616
0.5 | 0.4299 | 0.00473 | -0.0882 | 90.8879
1 | 0.4617 | 0.00487 | -0.0833 | 94.8049
1.5 | 0.4673 | 0.00498 | -0.0726 | 93.8353
2 | 0.4799 | 0.00549 | -0.0638 | 87.4135
2.5 | 0.5104 | 0.00583 | -0.0587 | 87.5472
3 | 0.5504 | 0.00623 | -0.0555 | 88.3467
3.5 | 0.5883 | 0.00672 | -0.052 | 87.5446
4 | 0.6289 | 0.00724 | -0.0491 | 86.8646
4.5 | 0.6684 | 0.00779 | -0.046 | 85.8023
5 | 0.7136 | 0.0082 | -0.0441 | 87.0244
5.5 | 0.7607 | 0.00857 | -0.0425 | 88.7631
6 | 0.8055 | 0.00899 | -0.0404 | 89.5996
6.5 | 0.853 | 0.00935 | -0.0389 | 91.2299
7 | 0.8993 | 0.00978 | -0.0372 | 91.953
7.5 | 0.9449 | 0.01024 | -0.0353 | 92.2754
8 | 0.9883 | 0.01079 | -0.033 | 91.5941
8.5 | 1.0326 | 0.01135 | -0.031 | 90.978
9 | 1.0775 | 0.01189 | -0.029 | 90.6224
9.5 | 1.1198 | 0.01253 | -0.0266 | 89.3695
10 | 1.1637 | 0.01315 | -0.0244 | 88.4943
10.5 | 1.2083 | 0.01375 | -0.0224 | 87.8764
11 | 1.2491 | 0.01448 | -0.0198 | 86.2638
11.5 | 1.2911 | 0.01524 | -0.0173 | 84.7178
12 | 1.3315 | 0.01611 | -0.0147 | 82.6505
12.5 | 1.3704 | 0.01702 | -0.0118 | 80.517
13 | 1.4108 | 0.01792 | -0.0093 | 78.7277
13.5 | 1.447 | 0.01901 | -0.0061 | 76.1178
14 | 1.4819 | 0.02016 | -0.0028 | 73.5069
14.5 | 1.5123 | 0.02147 | 0.0012 | 70.4378
15 | 1.5619 | 0.02287 | 0.0012 | 68.2947
15.5 | 1.6316 | 0.02513 | -0.0036 | 64.9264
16.5 | 1.6709 | 0.0291 | 0.0066 | 57.4192
17 | 1.6921 | 0.03134 | 0.0108 | 53.9917
17.5 | 1.7074 | 0.03389 | 0.0156 | 50.3806
18 | 1.7103 | 0.03672 | 0.0219 | 46.5768
18.5 | 1.7227 | 0.04005 | 0.0256 | 43.0137
19 | 1.728 | 0.04434 | 0.0289 | 38.9716
19.5 | 1.732 | 0.04903 | 0.0314 | 35.3253
20 | 1.7345 | 0.05425 | 0.0332 | 31.9724

## 135. Re 16M Mach 0.50 (1)
BIGFOIL.COM POLAR EXPORT
NACA67-414 a=0.8
NACA67-414 a=0.8 |  |  |  | Cl Max: | 1.272 | at alpha= | 20 | deg
JavaFoil+Calcfoil stall+Eppler ext transition |  |  |  | L/D Max: | 108.532 | at alpha= | 5 | deg
Re: | 16000000 |  |  | Cd Min: | 0.00506 | at alpha= | -3.5 | deg
Mach: | 0.5 |  |  | Cl=0 at alpha= | -3.25 | deg
|  |  |  | @ Cl=0.1, Cd= | 0.0056171
|  |  |  | @ Cl=0.4, Cd= | 0.00638
|  |  |  | @ Cl=0.6, Cd= | 0.0069432
alpha (deg) | Cl | Cd | Cm | Cl/Cd
-20 | -0.926 | 0.17182 | -0.026 | -5.39
-19.5 | -0.899 | 0.16555 | -0.026 | -5.432
-19 | -0.875 | 0.1509 | -0.028 | -5.795
-18.5 | -0.846 | 0.14342 | -0.028 | -5.902
-18 | -0.818 | 0.13937 | -0.028 | -5.87
-17.5 | -0.79 | 0.13709 | -0.028 | -5.762
-17 | -0.763 | 0.12715 | -0.029 | -6
-16.5 | -0.736 | 0.11867 | -0.03 | -6.205
-16 | -0.708 | 0.11549 | -0.031 | -6.134
-15.5 | -0.682 | 0.1065 | -0.032 | -6.4
-15 | -0.654 | 0.09981 | -0.032 | -6.552
-14.5 | -0.63 | 0.08925 | -0.035 | -7.058
-14 | -0.608 | 0.07851 | -0.038 | -7.741
-13.5 | -0.596 | 0.05921 | -0.045 | -10.073
-13 | -0.541 | 0.09113 | -0.032 | -5.938
-12.5 | -0.514 | 0.0836 | -0.033 | -6.149
-12 | -0.488 | 0.0749 | -0.035 | -6.511
-11.5 | -0.463 | 0.06618 | -0.04 | -7.003
-11 | -0.446 | 0.05185 | -0.047 | -8.602
-10.5 | -0.487 | 0.01147 | -0.066 | -42.438
-10 | -0.375 | 0.06623 | -0.034 | -5.657
-9.5 | -0.348 | 0.05877 | -0.037 | -5.922
-9 | -0.321 | 0.05367 | -0.04 | -5.984
-8.5 | -0.355 | 0.00959 | -0.072 | -36.999
-8 | -0.264 | 0.05106 | -0.037 | -5.173
-7.5 | -0.349 | 0.04467 | -0.043 | -7.817
-7 | -0.438 | 0.00771 | -0.077 | -56.797
-6.5 | -0.406 | 0.00715 | -0.079 | -56.702
-6 | -0.357 | 0.00575 | -0.08 | -62.121
-5.5 | -0.3 | 0.00591 | -0.082 | -50.71
-5 | -0.237 | 0.00553 | -0.083 | -42.861
-4.5 | -0.171 | 0.0057 | -0.084 | -30.012
-4 | -0.103 | 0.0054 | -0.086 | -19.141
-3.5 | -0.035 | 0.00506 | -0.087 | -6.829
-3 | 0.035 | 0.00558 | -0.088 | 6.287
-2.5 | 0.105 | 0.00562 | -0.09 | 18.747
-2 | 0.176 | 0.00599 | -0.091 | 29.342
-1.5 | 0.247 | 0.00635 | -0.092 | 38.905
-1 | 0.318 | 0.00618 | -0.093 | 51.404
-0.5 | 0.388 | 0.00636 | -0.095 | 61.058
0 | 0.454 | 0.00647 | -0.096 | 70.242
0.5 | 0.524 | 0.00665 | -0.097 | 78.724
1 | 0.593 | 0.00693 | -0.098 | 85.608
1.5 | 0.662 | 0.00706 | -0.1 | 93.762
2 | 0.728 | 0.00722 | -0.101 | 100.852
2.5 | 0.795 | 0.00768 | -0.102 | 103.532
3 | 0.862 | 0.00804 | -0.104 | 107.207
3.5 | 0.927 | 0.00884 | -0.105 | 104.922
4 | 0.991 | 0.00931 | -0.106 | 106.355
4.5 | 1.05 | 0.00973 | -0.107 | 107.908
5 | 1.105 | 0.01018 | -0.109 | 108.532
5.5 | 1.155 | 0.01074 | -0.11 | 107.492
6 | 1.195 | 0.0115 | -0.111 | 103.916
6.5 | 1.223 | 0.0122 | -0.112 | 100.237
7 | 1.229 | 0.01306 | -0.113 | 94.113
7.5 | 1.195 | 0.0139 | -0.115 | 85.926
8 | 0.883 | 0.0157 | -0.116 | 56.219
8.5 | 0.788 | 0.01631 | -0.117 | 48.317
9 | 0.676 | 0.06076 | -0.062 | 11.127
9.5 | 0.852 | 0.01761 | -0.119 | 48.383
10 | 0.733 | 0.0652 | -0.069 | 11.245
10.5 | 0.917 | 0.01815 | -0.121 | 50.537
11 | 0.948 | 0.01952 | -0.122 | 48.585
11.5 | 0.977 | 0.02169 | -0.123 | 45.071
12 | 0.863 | 0.06939 | -0.089 | 12.433
12.5 | 1.042 | 0.02186 | -0.125 | 47.686
13 | 1.071 | 0.02396 | -0.126 | 44.692
13.5 | 1.089 | 0.029 | -0.125 | 37.562
14 | 1.001 | 0.06969 | -0.103 | 14.368
14.5 | 0.978 | 0.10532 | -0.08 | 9.291
15 | 1.001 | 0.11687 | -0.076 | 8.562
15.5 | 1.03 | 0.1211 | -0.08 | 8.506
16 | 1.061 | 0.12377 | -0.084 | 8.57
16.5 | 1.088 | 0.13068 | -0.086 | 8.329
17 | 1.109 | 0.14816 | -0.083 | 7.486
17.5 | 1.137 | 0.15366 | -0.085 | 7.399
18 | 1.166 | 0.15517 | -0.087 | 7.515
18.5 | 1.193 | 0.16594 | -0.089 | 7.19
19 | 1.217 | 0.17456 | -0.088 | 6.973
19.5 | 1.244 | 0.19148 | -0.09 | 6.498
20 | 1.272 | 0.19347 | -0.092 | 6.576

## 136. Re 16M Mach 0.50 (2)
BIGFOIL.COM POLAR EXPORT
NACA67-414 a=0.8
NACA67-414 a=0.8 |  |  |  | Cl Max: | 1.2785 | at alpha= | 11 | deg
XFOIL ncrit=9 |  |  |  | L/D Max: | 126.19 | at alpha= | 0 | deg
Re: | 16000000 |  |  | Cd Min: | 0.1346 | at alpha= | 16 | deg
Mach: | 0.5 |  |  | Cl=0 at alpha= | -99 | deg
|  |  |  | @ Cl=0.1, Cd= | 0.00378
|  |  |  | @ Cl=0.4, Cd= | 0.00378
|  |  |  | @ Cl=0.6, Cd= | 0.0085526
alpha (deg) | Cl | Cd | Cm | Cl/Cd
0 | 0.477 | 0.00378 | -0.1107 | 126.1905
0.5 | 0.4901 | 0.00442 | -0.1001 | 110.8824
1 | 0.4763 | 0.00489 | -0.0835 | 97.4029
1.5 | 0.49 | 0.00533 | -0.0734 | 91.9325
2 | 0.4863 | 0.0059 | -0.0602 | 82.4237
2.5 | 0.4984 | 0.0069 | -0.0503 | 72.2319
3 | 0.5384 | 0.00754 | -0.0458 | 71.4058
3.5 | 0.5775 | 0.00825 | -0.0411 | 70
4 | 0.6236 | 0.00887 | -0.0378 | 70.3044
4.5 | 0.6661 | 0.00962 | -0.0338 | 69.2412
5 | 0.7135 | 0.01029 | -0.0305 | 69.3392
5.5 | 0.7658 | 0.01084 | -0.028 | 70.6458
6 | 0.8175 | 0.01143 | -0.0253 | 71.5223
6.5 | 0.8726 | 0.01197 | -0.0229 | 72.8989
7 | 0.9255 | 0.01262 | -0.02 | 73.336
7.5 | 0.9749 | 0.01344 | -0.0163 | 72.5372
8 | 1.0271 | 0.01422 | -0.0129 | 72.2293
8.5 | 1.0794 | 0.01506 | -0.0092 | 71.6733
9 | 1.1314 | 0.016 | -0.0052 | 70.7125
9.5 | 1.1842 | 0.01699 | -0.001 | 69.6998
10 | 1.231 | 0.01833 | 0.0044 | 67.1577
10.5 | 1.2713 | 0.02011 | 0.011 | 63.2173
11 | 1.2785 | 0.02365 | 0.0207 | 54.0592
11.5 | 1.2555 | 0.02936 | 0.031 | 42.7623
12 | 1.2262 | 0.03626 | 0.039 | 33.8169
12.5 | 1.182 | 0.04504 | 0.0446 | 26.2433
13 | 1.1351 | 0.05541 | 0.0465 | 20.4855
14.5 | 1.0319 | 0.09333 | 0.03 | 11.0565
15 | 1.0087 | 0.10797 | 0.02 | 9.3424
15.5 | 0.9926 | 0.12182 | 0.0111 | 8.1481
16 | 0.978 | 0.1346 | 0.0034 | 7.266

## 137. Re 18M Mach 0.00 (1)
BIGFOIL.COM POLAR EXPORT
NACA67-414 a=0.8
NACA67-414 a=0.8 |  |  |  | Cl Max: | 1.388 | at alpha= | 11.5 | deg
JavaFoil+Calcfoil stall+Eppler ext transition |  |  |  | L/D Max: | 121.593 | at alpha= | 6 | deg
Re: | 18000000 |  |  | Cd Min: | 0.0056 | at alpha= | -2.5 | deg
Mach: | 0 |  |  | Cl=0 at alpha= | -3.2541 | deg
|  |  |  | @ Cl=0.1, Cd= | 0.0056089
|  |  |  | @ Cl=0.4, Cd= | 0.0061415
|  |  |  | @ Cl=0.6, Cd= | 0.0065814
alpha (deg) | Cl | Cd | Cm | Cl/Cd
-18 | -0.645 | 0.12385 | -0.025 | -5.212
-17.5 | -0.665 | 0.11685 | -0.026 | -5.688
-17 | -0.684 | 0.10928 | -0.027 | -6.255
-16.5 | -0.696 | 0.10806 | -0.026 | -6.444
-16 | -0.713 | 0.09876 | -0.029 | -7.222
-15.5 | -0.723 | 0.09211 | -0.03 | -7.851
-15 | -0.729 | 0.0834 | -0.032 | -8.738
-14.5 | -0.728 | 0.07923 | -0.033 | -9.187
-14 | -0.73 | 0.07039 | -0.035 | -10.374
-13.5 | -0.759 | 0.04341 | -0.043 | -17.49
-13 | -0.834 | 0.01237 | -0.052 | -67.425
-12.5 | -0.822 | 0.01164 | -0.053 | -70.596
-12 | -0.809 | 0.01028 | -0.055 | -78.743
-11.5 | -0.791 | 0.00936 | -0.056 | -84.514
-11 | -0.766 | 0.00875 | -0.057 | -87.537
-10.5 | -0.737 | 0.00837 | -0.059 | -88.038
-10 | -0.704 | 0.00802 | -0.06 | -87.775
-9.5 | -0.667 | 0.00654 | -0.061 | -101.939
-9 | -0.627 | 0.00671 | -0.062 | -93.399
-8.5 | -0.583 | 0.00691 | -0.064 | -84.492
-8 | -0.536 | 0.007 | -0.065 | -76.649
-7.5 | -0.487 | 0.00676 | -0.066 | -72.036
-7 | -0.435 | 0.0065 | -0.067 | -66.846
-6.5 | -0.381 | 0.00621 | -0.068 | -61.353
-6 | -0.325 | 0.006 | -0.07 | -54.136
-5.5 | -0.268 | 0.00585 | -0.071 | -45.804
-5 | -0.21 | 0.00573 | -0.072 | -36.547
-4.5 | -0.15 | 0.0058 | -0.073 | -25.917
-4 | -0.09 | 0.00578 | -0.074 | -15.648
-3.5 | -0.03 | 0.00582 | -0.076 | -5.174
-3 | 0.031 | 0.00573 | -0.077 | 5.328
-2.5 | 0.091 | 0.0056 | -0.078 | 16.338
-2 | 0.152 | 0.00566 | -0.079 | 26.966
-1.5 | 0.214 | 0.00615 | -0.08 | 34.838
-1 | 0.275 | 0.00603 | -0.081 | 45.649
-0.5 | 0.336 | 0.00597 | -0.082 | 56.322
0 | 0.395 | 0.00613 | -0.083 | 64.527
0.5 | 0.456 | 0.00627 | -0.085 | 72.628
1 | 0.516 | 0.00636 | -0.086 | 81.205
1.5 | 0.576 | 0.00654 | -0.087 | 88.167
2 | 0.634 | 0.00664 | -0.088 | 95.488
2.5 | 0.693 | 0.00688 | -0.089 | 100.745
3 | 0.752 | 0.00704 | -0.09 | 106.826
3.5 | 0.81 | 0.00755 | -0.091 | 107.26
4 | 0.867 | 0.00774 | -0.092 | 112.07
4.5 | 0.923 | 0.00797 | -0.093 | 115.901
5 | 0.977 | 0.00825 | -0.095 | 118.498
5.5 | 1.03 | 0.00854 | -0.096 | 120.706
6 | 1.081 | 0.00889 | -0.097 | 121.593
6.5 | 1.13 | 0.00933 | -0.098 | 121.109
7 | 1.176 | 0.0097 | -0.099 | 121.28
7.5 | 1.22 | 0.01013 | -0.1 | 120.389
8 | 1.259 | 0.01054 | -0.101 | 119.432
8.5 | 1.292 | 0.01091 | -0.102 | 118.479
9 | 1.321 | 0.0114 | -0.103 | 115.881
9.5 | 1.345 | 0.01191 | -0.104 | 112.922
10 | 1.364 | 0.01246 | -0.105 | 109.42
10.5 | 1.378 | 0.01295 | -0.106 | 106.378
11 | 1.386 | 0.0135 | -0.107 | 102.676
11.5 | 1.388 | 0.01414 | -0.108 | 98.174
12 | 1.386 | 0.01484 | -0.108 | 93.375
12.5 | 1.378 | 0.0158 | -0.109 | 87.228
13 | 1.365 | 0.01655 | -0.11 | 82.495
13.5 | 1.348 | 0.0175 | -0.111 | 77.021
14 | 1.324 | 0.01858 | -0.112 | 71.275
14.5 | 1.292 | 0.01956 | -0.112 | 66.062
15 | 1.256 | 0.021 | -0.113 | 59.794
15.5 | 1.215 | 0.02284 | -0.114 | 53.191
16 | 1.173 | 0.02438 | -0.114 | 48.134
16.5 | 1.126 | 0.02734 | -0.114 | 41.184

## 138. Re 18M Mach 0.00 (2)
BIGFOIL.COM POLAR EXPORT
NACA67-414 a=0.8
NACA67-414 a=0.8 |  |  |  | Cl Max: | 1.7887 | at alpha= | 19.5 | deg
XFOIL ncrit=9 |  |  |  | L/D Max: | 101.115 | at alpha= | 7.5 | deg
Re: | 18000000 |  |  | Cd Min: | 0.03581 | at alpha= | 20 | deg
Mach: | 0 |  |  | Cl=0 at alpha= | -3.5502 | deg
|  |  |  | @ Cl=0.1, Cd= | 0.0043447
|  |  |  | @ Cl=0.4, Cd= | 0.0049498
|  |  |  | @ Cl=0.6, Cd= | 0.0063751
alpha (deg) | Cl | Cd | Cm | Cl/Cd
-20 | -1.4626 | 0.02014 | -0.1226 | -72.6216
-19.5 | -1.4426 | 0.01876 | -0.1197 | -76.8977
-19 | -1.4166 | 0.01772 | -0.1171 | -79.9436
-18.5 | -1.4001 | 0.01623 | -0.1131 | -86.2662
-18 | -1.3724 | 0.0153 | -0.1103 | -89.6993
-17.5 | -1.3445 | 0.0144 | -0.1072 | -93.3681
-17 | -1.3149 | 0.01359 | -0.1042 | -96.755
-16.5 | -1.2821 | 0.01291 | -0.1014 | -99.3106
-16 | -1.2474 | 0.01231 | -0.0988 | -101.3323
-15.5 | -1.2125 | 0.01173 | -0.0961 | -103.3674
-15 | -1.177 | 0.01124 | -0.0933 | -104.7153
-14.5 | -1.1421 | 0.0108 | -0.0901 | -105.75
-14 | -1.1012 | 0.01042 | -0.0881 | -105.6814
-13.5 | -1.0564 | 0.00995 | -0.0868 | -106.1709
-13 | -1.0093 | 0.00956 | -0.086 | -105.5753
-12 | -0.9117 | 0.00884 | -0.0849 | -103.1335
-11.5 | -0.8624 | 0.00844 | -0.0843 | -102.1801
-11 | -0.8124 | 0.00806 | -0.0839 | -100.794
-10.5 | -0.7622 | 0.00766 | -0.0835 | -99.5039
-10 | -0.7109 | 0.00731 | -0.0833 | -97.2503
-9.5 | -0.6584 | 0.007 | -0.0833 | -94.0571
-9 | -0.6049 | 0.00673 | -0.0834 | -89.8811
-8.5 | -0.5509 | 0.00648 | -0.0837 | -85.0154
-8 | -0.4965 | 0.00624 | -0.084 | -79.5673
-7.5 | -0.4423 | 0.00597 | -0.0842 | -74.0871
-7 | -0.3876 | 0.00573 | -0.0846 | -67.644
-6.5 | -0.3321 | 0.00554 | -0.0851 | -59.9458
-6 | -0.277 | 0.00532 | -0.0855 | -52.0677
-5.5 | -0.2209 | 0.00517 | -0.0861 | -42.7273
-5 | -0.1648 | 0.005 | -0.0866 | -32.96
-4.5 | -0.1081 | 0.00483 | -0.0873 | -22.381
-4 | -0.0511 | 0.00467 | -0.0881 | -10.9422
-3.5 | 0.0057 | 0.00454 | -0.0888 | 1.2555
-3 | 0.0622 | 0.00443 | -0.0895 | 14.0406
-2.5 | 0.1198 | 0.0043 | -0.0903 | 27.8605
-2 | 0.1763 | 0.00422 | -0.091 | 41.7773
-1.5 | 0.2324 | 0.00412 | -0.0915 | 56.4078
-1 | 0.2856 | 0.00409 | -0.0915 | 69.8289
-0.5 | 0.3312 | 0.00438 | -0.0899 | 75.6164
0 | 0.3678 | 0.00483 | -0.0865 | 76.1491
0.5 | 0.4108 | 0.00499 | -0.0843 | 82.3246
1 | 0.4468 | 0.00513 | -0.0807 | 87.0955
1.5 | 0.4582 | 0.00535 | -0.0718 | 85.6449
2 | 0.4847 | 0.00556 | -0.0662 | 87.1763
2.5 | 0.5168 | 0.00566 | -0.0618 | 91.3074
3 | 0.556 | 0.00595 | -0.0589 | 93.4454
3.5 | 0.5963 | 0.00633 | -0.0563 | 94.2022
4 | 0.634 | 0.00679 | -0.0532 | 93.3726
4.5 | 0.676 | 0.00722 | -0.051 | 93.6288
5 | 0.719 | 0.00759 | -0.0491 | 94.7299
5.5 | 0.7646 | 0.00791 | -0.0477 | 96.6625
6 | 0.8096 | 0.00825 | -0.0462 | 98.1333
6.5 | 0.8541 | 0.00858 | -0.0447 | 99.5455
7 | 0.8982 | 0.00897 | -0.0431 | 100.1338
7.5 | 0.9434 | 0.00933 | -0.0418 | 101.1147
8 | 0.9852 | 0.00979 | -0.04 | 100.6333
8.5 | 1.027 | 0.01028 | -0.0381 | 99.9027
9 | 1.0699 | 0.01076 | -0.0366 | 99.4331
9.5 | 1.1119 | 0.01126 | -0.0349 | 98.7478
10 | 1.1524 | 0.01181 | -0.033 | 97.5783
10.5 | 1.1944 | 0.01231 | -0.0315 | 97.0268
11 | 1.2363 | 0.01282 | -0.03 | 96.4353
11.5 | 1.2748 | 0.01344 | -0.028 | 94.8512
12 | 1.314 | 0.01409 | -0.0261 | 93.2576
13 | 1.3883 | 0.01556 | -0.0221 | 89.2224
14 | 1.4615 | 0.01704 | -0.0181 | 85.7688
14.5 | 1.494 | 0.01791 | -0.0156 | 83.4171
15 | 1.525 | 0.01886 | -0.0128 | 80.859
15.5 | 1.5731 | 0.01999 | -0.0142 | 78.6943
16 | 1.6144 | 0.02129 | -0.0143 | 75.829
16.5 | 1.6596 | 0.02273 | -0.0154 | 73.0136
17 | 1.691 | 0.0241 | -0.0136 | 70.166
17.5 | 1.7163 | 0.02563 | -0.011 | 66.9645
18 | 1.7334 | 0.02763 | -0.0073 | 62.7362
18.5 | 1.7528 | 0.02957 | -0.0043 | 59.2763
19 | 1.7717 | 0.03159 | -0.0014 | 56.0842
19.5 | 1.7887 | 0.03372 | 0.0016 | 53.0457
20 | 1.7875 | 0.03581 | 0.008 | 49.9162

## 139. Re 18M Mach 0.10 (1)
BIGFOIL.COM POLAR EXPORT
NACA67-414 a=0.8
NACA67-414 a=0.8 |  |  |  | Cl Max: | 1.378 | at alpha= | 11 | deg
JavaFoil+Calcfoil stall+Eppler ext transition |  |  |  | L/D Max: | 121.364 | at alpha= | 6 | deg
Re: | 18000000 |  |  | Cd Min: | 0.00535 | at alpha= | -2 | deg
Mach: | 0.1 |  |  | Cl=0 at alpha= | -3.2541 | deg
|  |  |  | @ Cl=0.1, Cd= | 0.0055933
|  |  |  | @ Cl=0.4, Cd= | 0.0061674
|  |  |  | @ Cl=0.6, Cd= | 0.0065898
alpha (deg) | Cl | Cd | Cm | Cl/Cd
-18 | -0.599 | 0.1398 | -0.022 | -4.287
-17.5 | -0.625 | 0.12015 | -0.025 | -5.203
-17 | -0.646 | 0.11353 | -0.026 | -5.693
-16.5 | -0.664 | 0.11054 | -0.026 | -6.008
-16 | -0.684 | 0.10186 | -0.028 | -6.711
-15.5 | -0.696 | 0.09537 | -0.029 | -7.301
-15 | -0.701 | 0.091 | -0.03 | -7.702
-14.5 | -0.706 | 0.08329 | -0.032 | -8.473
-14 | -0.708 | 0.07604 | -0.034 | -9.313
-13.5 | -0.735 | 0.04972 | -0.041 | -14.787
-13 | -0.813 | 0.01396 | -0.051 | -58.265
-12.5 | -0.806 | 0.01272 | -0.053 | -63.354
-12 | -0.8 | 0.01062 | -0.055 | -75.293
-11.5 | -0.783 | 0.00975 | -0.056 | -80.283
-11 | -0.762 | 0.00889 | -0.058 | -85.668
-10.5 | -0.734 | 0.00847 | -0.059 | -86.727
-10 | -0.702 | 0.00804 | -0.06 | -87.321
-9.5 | -0.667 | 0.00658 | -0.061 | -101.323
-9 | -0.627 | 0.00681 | -0.063 | -92.049
-8.5 | -0.584 | 0.00696 | -0.064 | -83.909
-8 | -0.538 | 0.00707 | -0.065 | -76.008
-7.5 | -0.488 | 0.00676 | -0.066 | -72.238
-7 | -0.436 | 0.0065 | -0.068 | -67.059
-6.5 | -0.382 | 0.00628 | -0.069 | -60.834
-6 | -0.326 | 0.00599 | -0.07 | -54.481
-5.5 | -0.269 | 0.00584 | -0.071 | -46.115
-5 | -0.211 | 0.00577 | -0.072 | -36.469
-4.5 | -0.151 | 0.00583 | -0.074 | -25.891
-4 | -0.091 | 0.00581 | -0.075 | -15.642
-3.5 | -0.03 | 0.00581 | -0.076 | -5.215
-3 | 0.031 | 0.00568 | -0.077 | 5.398
-2.5 | 0.092 | 0.00563 | -0.078 | 16.306
-2 | 0.153 | 0.00535 | -0.079 | 28.654
-1.5 | 0.215 | 0.0062 | -0.08 | 34.727
-1 | 0.277 | 0.00607 | -0.082 | 45.601
-0.5 | 0.338 | 0.006 | -0.083 | 56.295
0 | 0.397 | 0.00616 | -0.084 | 64.454
0.5 | 0.458 | 0.00631 | -0.085 | 72.569
1 | 0.519 | 0.00636 | -0.086 | 81.544
1.5 | 0.579 | 0.00655 | -0.087 | 88.494
2 | 0.637 | 0.00666 | -0.088 | 95.739
2.5 | 0.697 | 0.00691 | -0.09 | 100.826
3 | 0.756 | 0.00706 | -0.091 | 107.06
3.5 | 0.814 | 0.00758 | -0.092 | 107.427
4 | 0.872 | 0.00779 | -0.093 | 111.943
4.5 | 0.927 | 0.008 | -0.094 | 115.892
5 | 0.982 | 0.00829 | -0.095 | 118.412
5.5 | 1.035 | 0.00858 | -0.096 | 120.554
6 | 1.086 | 0.00894 | -0.097 | 121.364
6.5 | 1.134 | 0.00941 | -0.098 | 120.524
7 | 1.18 | 0.00978 | -0.099 | 120.727
7.5 | 1.224 | 0.0102 | -0.1 | 119.93
8 | 1.262 | 0.01062 | -0.101 | 118.839
8.5 | 1.295 | 0.011 | -0.102 | 117.738
9 | 1.322 | 0.01151 | -0.103 | 114.895
9.5 | 1.345 | 0.01205 | -0.104 | 111.635
10 | 1.362 | 0.0126 | -0.105 | 108.035
10.5 | 1.373 | 0.01311 | -0.106 | 104.744
11 | 1.378 | 0.01375 | -0.107 | 100.263
11.5 | 1.378 | 0.01443 | -0.108 | 95.459
12 | 1.372 | 0.01507 | -0.109 | 91.036
12.5 | 1.36 | 0.01608 | -0.11 | 84.547
13 | 1.343 | 0.0169 | -0.111 | 79.474
13.5 | 1.321 | 0.0179 | -0.111 | 73.787
14 | 1.292 | 0.01905 | -0.112 | 67.822
14.5 | 1.254 | 0.02014 | -0.113 | 62.252
15 | 1.211 | 0.02179 | -0.113 | 55.587
15.5 | 1.164 | 0.02411 | -0.114 | 48.258
16 | 1.112 | 0.02702 | -0.114 | 41.157

## 140. Re 18M Mach 0.10 (2)
BIGFOIL.COM POLAR EXPORT
NACA67-414 a=0.8
NACA67-414 a=0.8 |  |  |  | Cl Max: | 1.7884 | at alpha= | 20 | deg
XFOIL ncrit=9 |  |  |  | L/D Max: | 100 | at alpha= | 7.5 | deg
Re: | 18000000 |  |  | Cd Min: | 0.03758 | at alpha= | 20 | deg
Mach: | 0.1 |  |  | Cl=0 at alpha= | -3.5535 | deg
|  |  |  | @ Cl=0.1, Cd= | 0.0043533
|  |  |  | @ Cl=0.4, Cd= | 0.0049424
|  |  |  | @ Cl=0.6, Cd= | 0.0064393
alpha (deg) | Cl | Cd | Cm | Cl/Cd
-20 | -1.4568 | 0.02175 | -0.1298 | -66.9793
-19.5 | -1.4393 | 0.0201 | -0.1267 | -71.607
-19 | -1.4145 | 0.01888 | -0.1238 | -74.9206
-18.5 | -1.3982 | 0.01729 | -0.1198 | -80.8676
-18 | -1.3714 | 0.01623 | -0.1167 | -84.4978
-17.5 | -1.3451 | 0.01518 | -0.1132 | -88.61
-17 | -1.3178 | 0.0142 | -0.1097 | -92.8028
-16.5 | -1.2862 | 0.01341 | -0.1065 | -95.9135
-16 | -1.2529 | 0.01269 | -0.1034 | -98.7313
-15.5 | -1.2178 | 0.01205 | -0.1004 | -101.0622
-15 | -1.1816 | 0.01152 | -0.0975 | -102.5694
-14.5 | -1.1458 | 0.01102 | -0.0942 | -103.9746
-14 | -1.1083 | 0.01063 | -0.0912 | -104.2615
-13.5 | -1.0637 | 0.01013 | -0.0896 | -105.0049
-12 | -0.918 | 0.00896 | -0.0869 | -102.4554
-11.5 | -0.8681 | 0.00856 | -0.0862 | -101.4136
-11 | -0.8178 | 0.00816 | -0.0856 | -100.2206
-10.5 | -0.767 | 0.00776 | -0.0851 | -98.8402
-10 | -0.7152 | 0.0074 | -0.0847 | -96.6486
-9.5 | -0.6625 | 0.00705 | -0.0846 | -93.9716
-9 | -0.6087 | 0.00677 | -0.0846 | -89.9114
-8.5 | -0.5542 | 0.00651 | -0.0848 | -85.1306
-8 | -0.4993 | 0.00627 | -0.085 | -79.6332
-7.5 | -0.4446 | 0.00601 | -0.0852 | -73.9767
-7 | -0.3897 | 0.00575 | -0.0854 | -67.7739
-6.5 | -0.3338 | 0.00556 | -0.0859 | -60.036
-6 | -0.2783 | 0.00534 | -0.0862 | -52.1161
-5.5 | -0.2219 | 0.00518 | -0.0868 | -42.8378
-5 | -0.1654 | 0.00501 | -0.0873 | -33.014
-4.5 | -0.1084 | 0.00483 | -0.088 | -22.4431
-4 | -0.0509 | 0.00468 | -0.0887 | -10.8761
-3.5 | 0.0061 | 0.00454 | -0.0894 | 1.3436
-3 | 0.063 | 0.00443 | -0.0901 | 14.2212
-2.5 | 0.1209 | 0.00431 | -0.0909 | 28.051
-2 | 0.1777 | 0.00422 | -0.0916 | 42.109
-1.5 | 0.2343 | 0.00412 | -0.0922 | 56.8689
-1 | 0.288 | 0.00407 | -0.0922 | 70.7617
-0.5 | 0.3339 | 0.00435 | -0.0906 | 76.7586
0 | 0.37 | 0.00483 | -0.087 | 76.6046
0.5 | 0.4127 | 0.00499 | -0.0847 | 82.7054
1 | 0.4488 | 0.00512 | -0.0811 | 87.6562
1.5 | 0.4576 | 0.00535 | -0.0715 | 85.5327
2 | 0.4833 | 0.00559 | -0.0656 | 86.458
2.5 | 0.5156 | 0.0057 | -0.0613 | 90.4561
3.5 | 0.595 | 0.00638 | -0.0556 | 93.2602
4 | 0.6338 | 0.00684 | -0.0526 | 92.6608
4.5 | 0.6747 | 0.00729 | -0.0502 | 92.5514
5 | 0.719 | 0.00766 | -0.0484 | 93.8642
5.5 | 0.7652 | 0.00797 | -0.0471 | 96.01
6 | 0.8089 | 0.00834 | -0.0453 | 96.9904
6.5 | 0.8548 | 0.00867 | -0.0439 | 98.5928
7 | 0.8995 | 0.00905 | -0.0424 | 99.3923
7.5 | 0.944 | 0.00944 | -0.0409 | 100
8 | 0.9862 | 0.00991 | -0.039 | 99.5156
8.5 | 1.0289 | 0.0104 | -0.0372 | 98.9327
9 | 1.0724 | 0.01088 | -0.0356 | 98.5662
9.5 | 1.1131 | 0.01143 | -0.0336 | 97.3841
10 | 1.1552 | 0.01196 | -0.0319 | 96.5886
10.5 | 1.198 | 0.01247 | -0.0303 | 96.0706
11 | 1.2382 | 0.01305 | -0.0284 | 94.8812
11.5 | 1.2784 | 0.01366 | -0.0265 | 93.5871
12 | 1.318 | 0.01433 | -0.0246 | 91.9749
13 | 1.3931 | 0.01584 | -0.0203 | 87.9482
14 | 1.4654 | 0.01745 | -0.0159 | 83.9771
14.5 | 1.4993 | 0.01834 | -0.0134 | 81.7503
15 | 1.5273 | 0.01943 | -0.01 | 78.6052
15.5 | 1.5782 | 0.02058 | -0.0117 | 76.6861
16 | 1.6207 | 0.02189 | -0.0117 | 74.0384
16.5 | 1.6644 | 0.02349 | -0.0124 | 70.8557
17 | 1.6957 | 0.02493 | -0.0104 | 68.0185
17.5 | 1.7194 | 0.02666 | -0.0074 | 64.4936
18 | 1.7342 | 0.02892 | -0.0035 | 59.9654
18.5 | 1.7552 | 0.03083 | -0.0005 | 56.9316
19 | 1.7745 | 0.03292 | 0.0025 | 53.9034
19.5 | 1.7727 | 0.03507 | 0.0093 | 50.5475
20 | 1.7884 | 0.03758 | 0.012 | 47.5891

## 141. Re 18M Mach 0.25 (1)
BIGFOIL.COM POLAR EXPORT
NACA67-414 a=0.8
NACA67-414 a=0.8 |  |  |  | Cl Max: | 1.334 | at alpha= | 10 | deg
JavaFoil+Calcfoil stall+Eppler ext transition |  |  |  | L/D Max: | 119.365 | at alpha= | 6 | deg
Re: | 18000000 |  |  | Cd Min: | 0.00542 | at alpha= | -2.5 | deg
Mach: | 0.25 |  |  | Cl=0 at alpha= | -3.254 | deg
|  |  |  | @ Cl=0.1, Cd= | 0.0054781
|  |  |  | @ Cl=0.4, Cd= | 0.0062364
|  |  |  | @ Cl=0.6, Cd= | 0.0066985
alpha (deg) | Cl | Cd | Cm | Cl/Cd
-16 | -0.43 | 0.12813 | -0.023 | -3.355
-15.5 | -0.474 | 0.11897 | -0.024 | -3.986
-15 | -0.508 | 0.10422 | -0.026 | -4.876
-14.5 | -0.537 | 0.09668 | -0.028 | -5.558
-14 | -0.561 | 0.09036 | -0.029 | -6.214
-13.5 | -0.582 | 0.0828 | -0.031 | -7.031
-13 | -0.596 | 0.07878 | -0.032 | -7.56
-12.5 | -0.606 | 0.07207 | -0.034 | -8.412
-12 | -0.613 | 0.06456 | -0.037 | -9.496
-11.5 | -0.716 | 0.01272 | -0.056 | -56.294
-11 | -0.719 | 0.01004 | -0.059 | -71.613
-10.5 | -0.706 | 0.00925 | -0.06 | -76.321
-10 | -0.685 | 0.00858 | -0.062 | -79.857
-9.5 | -0.658 | 0.00811 | -0.063 | -81.094
-9 | -0.624 | 0.00775 | -0.064 | -80.496
-8.5 | -0.585 | 0.00624 | -0.066 | -93.803
-8 | -0.542 | 0.00638 | -0.067 | -85.034
-7.5 | -0.495 | 0.00658 | -0.068 | -75.176
-7 | -0.444 | 0.00665 | -0.069 | -66.804
-6.5 | -0.39 | 0.00638 | -0.071 | -61.114
-6 | -0.334 | 0.00618 | -0.072 | -54.015
-5.5 | -0.276 | 0.00599 | -0.073 | -45.983
-5 | -0.216 | 0.00585 | -0.074 | -36.866
-4.5 | -0.155 | 0.00586 | -0.076 | -26.433
-4 | -0.093 | 0.00588 | -0.077 | -15.872
-3.5 | -0.031 | 0.00566 | -0.078 | -5.491
-3 | 0.032 | 0.00556 | -0.079 | 5.665
-2.5 | 0.094 | 0.00542 | -0.08 | 17.399
-2 | 0.157 | 0.00603 | -0.081 | 26.132
-1.5 | 0.221 | 0.00625 | -0.083 | 35.372
-1 | 0.284 | 0.00619 | -0.084 | 45.913
-0.5 | 0.347 | 0.00608 | -0.085 | 57.121
0 | 0.408 | 0.00626 | -0.086 | 65.145
0.5 | 0.47 | 0.0064 | -0.087 | 73.508
1 | 0.532 | 0.00649 | -0.088 | 82.047
1.5 | 0.595 | 0.00669 | -0.09 | 88.862
2 | 0.654 | 0.00679 | -0.091 | 96.415
2.5 | 0.715 | 0.00703 | -0.092 | 101.712
3 | 0.776 | 0.00722 | -0.093 | 107.474
3.5 | 0.835 | 0.00777 | -0.094 | 107.501
4 | 0.894 | 0.00801 | -0.095 | 111.548
4.5 | 0.951 | 0.00827 | -0.096 | 114.936
5 | 1.006 | 0.00858 | -0.098 | 117.293
5.5 | 1.059 | 0.0089 | -0.099 | 119.063
6 | 1.11 | 0.0093 | -0.1 | 119.365
6.5 | 1.158 | 0.00979 | -0.101 | 118.271
7 | 1.202 | 0.01022 | -0.102 | 117.663
7.5 | 1.243 | 0.0107 | -0.103 | 116.108
8 | 1.277 | 0.0112 | -0.104 | 114.019
8.5 | 1.303 | 0.01168 | -0.105 | 111.477
9 | 1.321 | 0.01219 | -0.106 | 108.425
9.5 | 1.332 | 0.01278 | -0.107 | 104.209
10 | 1.334 | 0.0134 | -0.108 | 99.521
10.5 | 1.327 | 0.01414 | -0.109 | 93.822
11 | 1.31 | 0.01494 | -0.11 | 87.653
11.5 | 1.283 | 0.01596 | -0.111 | 80.389
12 | 1.247 | 0.01696 | -0.112 | 73.507
12.5 | 1.201 | 0.01806 | -0.113 | 66.505
13 | 1.143 | 0.02016 | -0.113 | 56.698
13.5 | 1.078 | 0.02189 | -0.113 | 49.259
14 | 0.994 | 0.02614 | -0.113 | 38.013
14.5 | 0.776 | 0.09403 | -0.074 | 8.253
15 | 0.692 | 0.1054 | -0.069 | 6.563

## 142. Re 18M Mach 0.25 (2)
BIGFOIL.COM POLAR EXPORT
NACA67-414 a=0.8
NACA67-414 a=0.8 |  |  |  | Cl Max: | 1.7511 | at alpha= | 20 | deg
XFOIL ncrit=9 |  |  |  | L/D Max: | 94.6514 | at alpha= | 7.5 | deg
Re: | 18000000 |  |  | Cd Min: | 0.05269 | at alpha= | 20 | deg
Mach: | 0.25 |  |  | Cl=0 at alpha= | -3.5746 | deg
|  |  |  | @ Cl=0.1, Cd= | 0.0043892
|  |  |  | @ Cl=0.4, Cd= | 0.0048176
|  |  |  | @ Cl=0.6, Cd= | 0.0067575
alpha (deg) | Cl | Cd | Cm | Cl/Cd
-20 | -1.2456 | 0.04745 | -0.1577 | -26.2508
-19.5 | -1.3075 | 0.03644 | -0.1621 | -35.8809
-19 | -1.2657 | 0.03485 | -0.1611 | -36.3185
-18.5 | -1.3141 | 0.02795 | -0.1582 | -47.0161
-18 | -1.3136 | 0.02468 | -0.1542 | -53.2253
-17.5 | -1.3121 | 0.02178 | -0.1491 | -60.2433
-17 | -1.3037 | 0.01944 | -0.1435 | -67.0628
-16.5 | -1.2858 | 0.01763 | -0.138 | -72.9325
-16 | -1.261 | 0.01619 | -0.1328 | -77.8876
-15.5 | -1.2346 | 0.0148 | -0.1275 | -83.4189
-15 | -1.2003 | 0.01383 | -0.1228 | -86.7896
-14.5 | -1.1652 | 0.01291 | -0.1181 | -90.2556
-14 | -1.1266 | 0.01217 | -0.1138 | -92.5719
-13.5 | -1.0899 | 0.01136 | -0.109 | -95.9419
-13 | -1.0502 | 0.01081 | -0.1046 | -97.1508
-12.5 | -1.0021 | 0.01031 | -0.1018 | -97.1969
-12 | -0.9514 | 0.00978 | -0.0996 | -97.2802
-11.5 | -0.8998 | 0.00926 | -0.0976 | -97.1706
-11 | -0.8468 | 0.00879 | -0.096 | -96.3367
-10.5 | -0.7941 | 0.00828 | -0.0944 | -95.9058
-10 | -0.7398 | 0.00783 | -0.0932 | -94.4828
-9.5 | -0.6847 | 0.00742 | -0.0923 | -92.2776
-9 | -0.6289 | 0.00705 | -0.0915 | -89.2057
-8.5 | -0.5727 | 0.00671 | -0.091 | -85.3502
-8 | -0.5154 | 0.00643 | -0.0907 | -80.1555
-7.5 | -0.4579 | 0.00618 | -0.0906 | -74.0939
-7 | -0.4008 | 0.0059 | -0.0904 | -67.9322
-6.5 | -0.3433 | 0.00566 | -0.0904 | -60.6537
-6 | -0.2852 | 0.00546 | -0.0906 | -52.2344
-5.5 | -0.2273 | 0.00525 | -0.0908 | -43.2952
-5 | -0.1683 | 0.00507 | -0.0912 | -33.1953
-4.5 | -0.1096 | 0.00488 | -0.0917 | -22.459
-4 | -0.0502 | 0.00472 | -0.0924 | -10.6356
-3.5 | 0.0088 | 0.00456 | -0.093 | 1.9298
-3 | 0.0676 | 0.00446 | -0.0936 | 15.157
-2.5 | 0.1271 | 0.00433 | -0.0944 | 29.3533
-2 | 0.186 | 0.00422 | -0.095 | 44.0758
-1.5 | 0.2446 | 0.00412 | -0.0957 | 59.3689
-1 | 0.3005 | 0.00402 | -0.0958 | 74.7512
0 | 0.3843 | 0.00472 | -0.0902 | 81.4195
0.5 | 0.4229 | 0.00496 | -0.0867 | 85.2621
1 | 0.4564 | 0.0051 | -0.0821 | 89.4902
1.5 | 0.4599 | 0.00537 | -0.0709 | 85.6425
2 | 0.4793 | 0.00572 | -0.0636 | 83.7937
2.5 | 0.5116 | 0.00587 | -0.0589 | 87.155
3 | 0.5506 | 0.00622 | -0.0556 | 88.5209
3.5 | 0.5912 | 0.00665 | -0.0526 | 88.9023
4 | 0.6313 | 0.00714 | -0.0496 | 88.4174
4.5 | 0.6726 | 0.00765 | -0.0468 | 87.9216
5 | 0.7178 | 0.00806 | -0.0448 | 89.0571
5.5 | 0.7653 | 0.00841 | -0.0433 | 90.9988
6 | 0.8115 | 0.00879 | -0.0415 | 92.3208
6.5 | 0.858 | 0.00917 | -0.0398 | 93.566
7 | 0.9042 | 0.00959 | -0.038 | 94.2857
7.5 | 0.9503 | 0.01004 | -0.0362 | 94.6514
8 | 0.9931 | 0.01059 | -0.0338 | 93.7771
8.5 | 1.0374 | 0.01114 | -0.0317 | 93.1239
9 | 1.0826 | 0.01168 | -0.0298 | 92.6884
9.5 | 1.1254 | 0.01229 | -0.0274 | 91.5704
10 | 1.1695 | 0.01289 | -0.0253 | 90.7292
10.5 | 1.2145 | 0.01348 | -0.0233 | 90.0964
11 | 1.2555 | 0.0142 | -0.0207 | 88.4155
11.5 | 1.2967 | 0.01498 | -0.0181 | 86.5621
12 | 1.3389 | 0.01576 | -0.0157 | 84.9556
12.5 | 1.3776 | 0.01667 | -0.0128 | 82.6395
13 | 1.4174 | 0.0176 | -0.0101 | 80.5341
13.5 | 1.4549 | 0.01865 | -0.0071 | 78.0107
14 | 1.4896 | 0.01984 | -0.0038 | 75.0806
14.5 | 1.5233 | 0.02103 | -0.0003 | 72.4346
15 | 1.5544 | 0.02231 | 0.0036 | 69.6728
15.5 | 1.6047 | 0.02411 | 0.003 | 66.5574
16 | 1.643 | 0.02615 | 0.0045 | 62.8298
16.5 | 1.6833 | 0.02854 | 0.0052 | 58.9804
17 | 1.71 | 0.03076 | 0.0085 | 55.5917
17.5 | 1.7303 | 0.03325 | 0.0125 | 52.0391
18 | 1.743 | 0.0363 | 0.017 | 48.0165
19 | 1.7439 | 0.04311 | 0.0282 | 40.4523
19.5 | 1.7461 | 0.04783 | 0.0311 | 36.5064
20 | 1.7511 | 0.05269 | 0.033 | 33.234

## 143. Re 18M Mach 0.50 (1)
BIGFOIL.COM POLAR EXPORT
NACA67-414 a=0.8
NACA67-414 a=0.8 |  |  |  | Cl Max: | 1.273 | at alpha= | 20 | deg
JavaFoil+Calcfoil stall+Eppler ext transition |  |  |  | L/D Max: | 110.426 | at alpha= | 5 | deg
Re: | 18000000 |  |  | Cd Min: | 0.00532 | at alpha= | -4 | deg
Mach: | 0.5 |  |  | Cl=0 at alpha= | -3.25 | deg
|  |  |  | @ Cl=0.1, Cd= | 0.0061086
|  |  |  | @ Cl=0.4, Cd= | 0.0064782
|  |  |  | @ Cl=0.6, Cd= | 0.0070554
alpha (deg) | Cl | Cd | Cm | Cl/Cd
-20 | -0.927 | 0.17643 | -0.026 | -5.253
-19.5 | -0.899 | 0.1717 | -0.026 | -5.237
-19 | -0.874 | 0.15665 | -0.027 | -5.577
-18.5 | -0.845 | 0.14871 | -0.028 | -5.685
-18 | -0.818 | 0.14326 | -0.028 | -5.708
-17.5 | -0.79 | 0.13873 | -0.028 | -5.693
-17 | -0.763 | 0.12976 | -0.029 | -5.879
-16.5 | -0.735 | 0.12295 | -0.03 | -5.981
-16 | -0.708 | 0.12001 | -0.03 | -5.896
-15.5 | -0.682 | 0.1071 | -0.032 | -6.366
-15 | -0.654 | 0.10025 | -0.032 | -6.527
-14.5 | -0.628 | 0.09238 | -0.034 | -6.799
-14 | -0.607 | 0.07926 | -0.038 | -7.66
-13.5 | -0.615 | 0.04487 | -0.049 | -13.707
-13 | -0.541 | 0.09003 | -0.032 | -6.011
-12.5 | -0.514 | 0.08233 | -0.034 | -6.246
-12 | -0.488 | 0.07458 | -0.036 | -6.543
-11.5 | -0.464 | 0.06504 | -0.04 | -7.137
-11 | -0.453 | 0.04554 | -0.05 | -9.95
-10.5 | -0.488 | 0.0111 | -0.067 | -43.952
-10 | -0.375 | 0.06644 | -0.034 | -5.642
-9.5 | -0.348 | 0.05848 | -0.037 | -5.953
-9 | -0.321 | 0.0534 | -0.04 | -6.016
-8.5 | -0.356 | 0.00928 | -0.072 | -38.33
-8 | -0.264 | 0.05147 | -0.037 | -5.131
-7.5 | -0.35 | 0.04405 | -0.044 | -7.941
-7 | -0.438 | 0.00761 | -0.077 | -57.515
-6.5 | -0.406 | 0.00706 | -0.079 | -57.485
-6 | -0.357 | 0.00561 | -0.08 | -63.625
-5.5 | -0.3 | 0.00581 | -0.082 | -51.622
-5 | -0.237 | 0.0056 | -0.083 | -42.358
-4.5 | -0.171 | 0.00549 | -0.084 | -31.161
-4 | -0.103 | 0.00532 | -0.086 | -19.444
-3.5 | -0.035 | 0.00575 | -0.087 | -6.016
-3 | 0.035 | 0.0057 | -0.088 | 6.164
-2.5 | 0.105 | 0.00614 | -0.089 | 17.159
-2 | 0.176 | 0.00631 | -0.091 | 27.846
-1.5 | 0.247 | 0.00649 | -0.092 | 38.077
-1 | 0.318 | 0.00648 | -0.093 | 49.01
-0.5 | 0.388 | 0.00644 | -0.095 | 60.279
0 | 0.454 | 0.00665 | -0.096 | 68.348
0.5 | 0.524 | 0.0069 | -0.097 | 75.897
1 | 0.593 | 0.00703 | -0.098 | 84.326
1.5 | 0.662 | 0.00728 | -0.1 | 91.041
2 | 0.728 | 0.00751 | -0.101 | 96.98
2.5 | 0.795 | 0.00776 | -0.102 | 102.537
3 | 0.862 | 0.00806 | -0.104 | 106.891
3.5 | 0.927 | 0.00878 | -0.105 | 105.686
4 | 0.991 | 0.00915 | -0.106 | 108.315
4.5 | 1.05 | 0.00956 | -0.107 | 109.907
5 | 1.106 | 0.01001 | -0.109 | 110.426
5.5 | 1.155 | 0.01056 | -0.11 | 109.359
6 | 1.196 | 0.0113 | -0.111 | 105.793
6.5 | 1.223 | 0.01199 | -0.112 | 102.038
7 | 1.23 | 0.0128 | -0.113 | 96.103
7.5 | 1.195 | 0.01362 | -0.115 | 87.75
8 | 0.883 | 0.01541 | -0.116 | 57.29
8.5 | 0.788 | 0.016 | -0.117 | 49.253
9 | 0.677 | 0.06014 | -0.064 | 11.254
9.5 | 0.853 | 0.01722 | -0.119 | 49.5
10 | 0.735 | 0.06383 | -0.071 | 11.514
10.5 | 0.917 | 0.01777 | -0.121 | 51.633
11 | 0.949 | 0.01915 | -0.122 | 49.536
11.5 | 0.978 | 0.02114 | -0.123 | 46.278
12 | 0.976 | 0.03056 | -0.119 | 31.951
12.5 | 1.042 | 0.02172 | -0.125 | 47.985
13 | 1.07 | 0.02396 | -0.126 | 44.675
13.5 | 1.082 | 0.03075 | -0.124 | 35.177
14 | 1.027 | 0.05829 | -0.11 | 17.61
14.5 | 0.975 | 0.11346 | -0.077 | 8.596
15 | 1 | 0.12323 | -0.075 | 8.113
15.5 | 1.028 | 0.1277 | -0.078 | 8.051
16 | 1.058 | 0.13083 | -0.082 | 8.086
16.5 | 1.085 | 0.13707 | -0.084 | 7.919
17 | 1.109 | 0.15025 | -0.083 | 7.384
17.5 | 1.137 | 0.15753 | -0.085 | 7.219
18 | 1.166 | 0.15968 | -0.087 | 7.303
18.5 | 1.193 | 0.16959 | -0.089 | 7.034
19 | 1.217 | 0.1819 | -0.088 | 6.688
19.5 | 1.245 | 0.18868 | -0.09 | 6.597
20 | 1.273 | 0.1967 | -0.092 | 6.472

## 144. Re 18M Mach 0.50 (2)
BIGFOIL.COM POLAR EXPORT
NACA67-414 a=0.8
NACA67-414 a=0.8 |  |  |  | Cl Max: | 1.286 | at alpha= | 11 | deg
XFOIL ncrit=9 |  |  |  | L/D Max: | 772.641 | at alpha= | -0.5 | deg
Re: | 18000000 |  |  | Cd Min: | 0.1095 | at alpha= | 15 | deg
Mach: | 0.5 |  |  | Cl=0 at alpha= | -3.631 | deg
|  |  |  | @ Cl=0.1, Cd= | 0.00063507
|  |  |  | @ Cl=0.4, Cd= | 0.00053306
|  |  |  | @ Cl=0.6, Cd= | 0.0084398
alpha (deg) | Cl | Cd | Cm | Cl/Cd
-13.5 | -0.298 | 0.08071 | -0.1285 | -3.6922
-13 | -0.308 | 0.07055 | -0.1348 | -4.3657
-12.5 | -0.3178 | 0.06058 | -0.1407 | -5.246
-12 | -0.3401 | 0.0489 | -0.1479 | -6.955
-11.5 | -0.3537 | 0.03583 | -0.1574 | -9.8716
-11 | -0.3795 | 0.02554 | -0.1652 | -14.859
-10.5 | -0.4094 | 0.01912 | -0.1661 | -21.4121
-10 | -0.4493 | 0.014 | -0.1621 | -32.0929
-9.5 | -0.4879 | 0.01017 | -0.1542 | -47.9744
-9 | -0.5304 | 0.00701 | -0.142 | -75.6633
-8.5 | -0.5664 | 0.00373 | -0.1291 | -151.8499
-8 | -0.5589 | 0.00165 | -0.1207 | -338.7273
-7.5 | -0.5098 | 0.00117 | -0.1155 | -435.7265
-7 | -0.4481 | 0.00101 | -0.1122 | -443.6634
-6.5 | -0.3823 | 0.00093 | -0.11 | -411.0753
-6 | -0.316 | 0.00086 | -0.1083 | -367.4419
-5.5 | -0.2494 | 0.00081 | -0.1072 | -307.9012
-5 | -0.1826 | 0.00077 | -0.1065 | -237.1429
-4.5 | -0.1157 | 0.00073 | -0.1062 | -158.4932
-4 | -0.0493 | 0.0007 | -0.1061 | -70.4286
-3.5 | 0.0175 | 0.00067 | -0.1063 | 26.1194
-3 | 0.0836 | 0.00064 | -0.1066 | 130.625
-2.5 | 0.1501 | 0.00062 | -0.1071 | 242.0968
-2 | 0.2171 | 0.0006 | -0.1078 | 361.8333
-1.5 | 0.2825 | 0.00058 | -0.1083 | 487.069
-1 | 0.3474 | 0.00055 | -0.1088 | 631.6364
-0.5 | 0.4095 | 0.00053 | -0.1087 | 772.6415
0 | 0.4635 | 0.00411 | -0.1078 | 112.7737
0.5 | 0.4657 | 0.00475 | -0.0947 | 98.0421
1 | 0.4595 | 0.00525 | -0.08 | 87.5238
1.5 | 0.4815 | 0.00567 | -0.0716 | 84.9206
2.5 | 0.498 | 0.0069 | -0.0502 | 72.1739
3 | 0.5386 | 0.00749 | -0.0458 | 71.9092
3.5 | 0.5786 | 0.00817 | -0.0413 | 70.8201
4 | 0.6254 | 0.00876 | -0.0381 | 71.3927
4.5 | 0.6681 | 0.00951 | -0.0341 | 70.2524
5 | 0.7173 | 0.01013 | -0.0311 | 70.8095
5.5 | 0.7713 | 0.01064 | -0.0289 | 72.4906
6 | 0.8231 | 0.01123 | -0.0261 | 73.2947
6.5 | 0.8774 | 0.01178 | -0.0236 | 74.4822
7 | 0.9315 | 0.01238 | -0.0208 | 75.2423
7.5 | 0.98 | 0.01322 | -0.017 | 74.1301
8 | 1.0325 | 0.01398 | -0.0136 | 73.8555
8.5 | 1.0866 | 0.01476 | -0.0101 | 73.6179
9 | 1.1372 | 0.01573 | -0.0059 | 72.295
9.5 | 1.1902 | 0.01671 | -0.0016 | 71.2268
10 | 1.2386 | 0.01797 | 0.0036 | 68.926
10.5 | 1.2798 | 0.01971 | 0.0102 | 64.9315
11 | 1.286 | 0.02326 | 0.0202 | 55.288
11.5 | 1.2529 | 0.02959 | 0.0314 | 42.342
12.5 | 1.1739 | 0.04569 | 0.0449 | 25.6927
13 | 1.1264 | 0.05622 | 0.0465 | 20.0356
13.5 | 1.0897 | 0.0674 | 0.0443 | 16.1677
14 | 1.0526 | 0.0806 | 0.038 | 13.0596
15 | 1.0004 | 0.1095 | 0.0188 | 9.1361

## 145. Re 20M Mach 0.00 (1)
BIGFOIL.COM POLAR EXPORT
NACA67-414 a=0.8
NACA67-414 a=0.8 |  |  |  | Cl Max: | 1.389 | at alpha= | 11.5 | deg
JavaFoil+Calcfoil stall+Eppler ext transition |  |  |  | L/D Max: | 123.396 | at alpha= | 6 | deg
Re: | 20000000 |  |  | Cd Min: | 0.0055 | at alpha= | -2 | deg
Mach: | 0 |  |  | Cl=0 at alpha= | -3.2541 | deg
|  |  |  | @ Cl=0.1, Cd= | 0.005679
|  |  |  | @ Cl=0.4, Cd= | 0.0062598
|  |  |  | @ Cl=0.6, Cd= | 0.0066652
alpha (deg) | Cl | Cd | Cm | Cl/Cd
-18 | -0.646 | 0.12246 | -0.025 | -5.276
-17.5 | -0.665 | 0.11559 | -0.026 | -5.756
-17 | -0.684 | 0.10904 | -0.027 | -6.269
-16.5 | -0.697 | 0.10686 | -0.027 | -6.524
-16 | -0.714 | 0.09729 | -0.029 | -7.342
-15.5 | -0.724 | 0.09067 | -0.03 | -7.989
-15 | -0.732 | 0.08028 | -0.033 | -9.119
-14.5 | -0.731 | 0.07686 | -0.034 | -9.505
-14 | -0.735 | 0.06679 | -0.036 | -11.001
-13.5 | -0.759 | 0.04332 | -0.043 | -17.527
-13 | -0.836 | 0.01185 | -0.052 | -70.547
-12.5 | -0.823 | 0.01123 | -0.053 | -73.336
-12 | -0.809 | 0.01015 | -0.055 | -79.776
-11.5 | -0.791 | 0.00918 | -0.056 | -86.138
-11 | -0.766 | 0.00868 | -0.057 | -88.303
-10.5 | -0.737 | 0.00821 | -0.059 | -89.786
-10 | -0.704 | 0.00791 | -0.06 | -89.063
-9.5 | -0.667 | 0.00642 | -0.061 | -103.884
-9 | -0.627 | 0.00664 | -0.062 | -94.38
-8.5 | -0.584 | 0.00726 | -0.064 | -80.371
-8 | -0.536 | 0.00687 | -0.065 | -78.1
-7.5 | -0.487 | 0.00663 | -0.066 | -73.441
-7 | -0.435 | 0.00638 | -0.067 | -68.121
-6.5 | -0.381 | 0.00611 | -0.068 | -62.319
-6 | -0.325 | 0.00597 | -0.07 | -54.421
-5.5 | -0.268 | 0.00583 | -0.071 | -45.925
-5 | -0.21 | 0.00591 | -0.072 | -35.447
-4.5 | -0.15 | 0.00589 | -0.073 | -25.518
-4 | -0.09 | 0.00587 | -0.074 | -15.417
-3.5 | -0.03 | 0.00581 | -0.076 | -5.182
-3 | 0.031 | 0.00566 | -0.077 | 5.391
-2.5 | 0.091 | 0.00571 | -0.078 | 16.024
-2 | 0.152 | 0.0055 | -0.079 | 27.727
-1.5 | 0.214 | 0.00627 | -0.08 | 34.151
-1 | 0.275 | 0.00609 | -0.081 | 45.169
-0.5 | 0.336 | 0.00615 | -0.082 | 54.683
0 | 0.395 | 0.00625 | -0.084 | 63.275
0.5 | 0.456 | 0.00637 | -0.085 | 71.604
1 | 0.516 | 0.00647 | -0.086 | 79.831
1.5 | 0.577 | 0.00657 | -0.087 | 87.801
2 | 0.635 | 0.00681 | -0.088 | 93.125
2.5 | 0.694 | 0.00698 | -0.089 | 99.408
3 | 0.752 | 0.00714 | -0.09 | 105.447
3.5 | 0.811 | 0.00753 | -0.091 | 107.688
4 | 0.868 | 0.00774 | -0.092 | 112.084
4.5 | 0.923 | 0.00789 | -0.093 | 117.088
5 | 0.978 | 0.00811 | -0.095 | 120.536
5.5 | 1.031 | 0.00839 | -0.096 | 122.879
6 | 1.081 | 0.00876 | -0.097 | 123.396
6.5 | 1.13 | 0.00919 | -0.098 | 122.982
7 | 1.177 | 0.00954 | -0.099 | 123.302
7.5 | 1.22 | 0.00994 | -0.1 | 122.81
8 | 1.259 | 0.01035 | -0.101 | 121.653
8.5 | 1.293 | 0.0107 | -0.102 | 120.838
9 | 1.322 | 0.01119 | -0.103 | 118.078
9.5 | 1.346 | 0.01169 | -0.104 | 115.086
10 | 1.364 | 0.01222 | -0.105 | 111.614
10.5 | 1.378 | 0.01271 | -0.106 | 108.458
11 | 1.386 | 0.01331 | -0.107 | 104.144
11.5 | 1.389 | 0.01389 | -0.108 | 100.04
12 | 1.386 | 0.01456 | -0.109 | 95.246
12.5 | 1.378 | 0.01548 | -0.109 | 89.024
13 | 1.366 | 0.01625 | -0.11 | 84.079
13.5 | 1.349 | 0.01717 | -0.111 | 78.572
14 | 1.325 | 0.01821 | -0.112 | 72.771
14.5 | 1.293 | 0.01914 | -0.113 | 67.531
15 | 1.256 | 0.02057 | -0.113 | 61.081
15.5 | 1.216 | 0.02231 | -0.114 | 54.503
16 | 1.173 | 0.02407 | -0.114 | 48.749
16.5 | 1.128 | 0.02647 | -0.114 | 42.604

## 146. Re 20M Mach 0.00 (2)
BIGFOIL.COM POLAR EXPORT
NACA67-414 a=0.8
NACA67-414 a=0.8 |  |  |  | Cl Max: | 1.8228 | at alpha= | 20 | deg
XFOIL ncrit=9 |  |  |  | L/D Max: | 103.047 | at alpha= | 7.5 | deg
Re: | 20000000 |  |  | Cd Min: | 0.0354 | at alpha= | 20 | deg
Mach: | 0 |  |  | Cl=0 at alpha= | -3.5408 | deg
|  |  |  | @ Cl=0.1, Cd= | 0.0042832
|  |  |  | @ Cl=0.4, Cd= | 0.005119
|  |  |  | @ Cl=0.6, Cd= | 0.00644
alpha (deg) | Cl | Cd | Cm | Cl/Cd
-20 | -1.4736 | 0.01957 | -0.1215 | -75.2989
-19.5 | -1.4528 | 0.01827 | -0.1186 | -79.5183
-19 | -1.427 | 0.01723 | -0.1159 | -82.8207
-18.5 | -1.4064 | 0.01594 | -0.1124 | -88.2309
-18 | -1.3783 | 0.01504 | -0.1095 | -91.6423
-17.5 | -1.3502 | 0.01417 | -0.1064 | -95.2858
-17 | -1.3216 | 0.01331 | -0.1032 | -99.2938
-16.5 | -1.2888 | 0.01263 | -0.1004 | -102.0428
-16 | -1.2548 | 0.01201 | -0.0977 | -104.4796
-15.5 | -1.22 | 0.01146 | -0.0948 | -106.4572
-15 | -1.1849 | 0.01099 | -0.0918 | -107.8162
-14.5 | -1.15 | 0.01058 | -0.0886 | -108.6957
-14 | -1.1065 | 0.01017 | -0.0872 | -108.8004
-13.5 | -1.061 | 0.00972 | -0.086 | -109.1564
-13 | -1.0135 | 0.00934 | -0.0853 | -108.5118
-12.5 | -0.965 | 0.00898 | -0.0846 | -107.461
-12 | -0.9154 | 0.00864 | -0.0842 | -105.9491
-11.5 | -0.8655 | 0.00828 | -0.0838 | -104.529
-11 | -0.8149 | 0.00794 | -0.0835 | -102.6322
-10.5 | -0.7644 | 0.00756 | -0.0831 | -101.1111
-10 | -0.7127 | 0.0072 | -0.0829 | -98.9861
-9.5 | -0.6604 | 0.00687 | -0.0829 | -96.1281
-9 | -0.6068 | 0.0066 | -0.0831 | -91.9394
-8.5 | -0.5527 | 0.00635 | -0.0833 | -87.0394
-8 | -0.4981 | 0.00613 | -0.0837 | -81.2561
-7.5 | -0.4436 | 0.00588 | -0.084 | -75.4422
-7 | -0.3891 | 0.00564 | -0.0843 | -68.9894
-6.5 | -0.3335 | 0.00545 | -0.0848 | -61.1927
-6 | -0.2782 | 0.00524 | -0.0852 | -53.0916
-5.5 | -0.2221 | 0.00508 | -0.0858 | -43.7205
-5 | -0.1655 | 0.00491 | -0.0865 | -33.7067
-4.5 | -0.1088 | 0.00473 | -0.0872 | -23.0021
-4 | -0.0518 | 0.0046 | -0.088 | -11.2609
-3.5 | 0.0046 | 0.00448 | -0.0886 | 1.0268
-3 | 0.0619 | 0.00435 | -0.0894 | 14.2299
-2.5 | 0.1189 | 0.00425 | -0.0901 | 27.9765
-2 | 0.1757 | 0.00416 | -0.0909 | 42.2356
-1.5 | 0.2307 | 0.00415 | -0.0912 | 55.5904
-1 | 0.2802 | 0.00431 | -0.0904 | 65.0116
0 | 0.3632 | 0.00501 | -0.0855 | 72.495
0.5 | 0.4071 | 0.00514 | -0.0835 | 79.2023
1.5 | 0.4559 | 0.00556 | -0.0712 | 81.9964
2 | 0.4855 | 0.00569 | -0.0663 | 85.3251
2.5 | 0.5202 | 0.00579 | -0.0625 | 89.8446
4.5 | 0.6798 | 0.00709 | -0.0517 | 95.8815
5 | 0.7226 | 0.00747 | -0.0497 | 96.7336
5.5 | 0.7685 | 0.00778 | -0.0484 | 98.7789
6 | 0.8143 | 0.0081 | -0.0471 | 100.5309
6.5 | 0.8588 | 0.00843 | -0.0456 | 101.8743
7 | 0.9026 | 0.00881 | -0.0439 | 102.4518
7.5 | 0.947 | 0.00919 | -0.0425 | 103.0468
8 | 0.9899 | 0.00963 | -0.0408 | 102.7934
8.5 | 1.031 | 0.01013 | -0.0388 | 101.7769
9 | 1.0741 | 0.01058 | -0.0373 | 101.5217
9.5 | 1.1171 | 0.01105 | -0.0358 | 101.095
10 | 1.1572 | 0.0116 | -0.0338 | 99.7586
10.5 | 1.1994 | 0.01209 | -0.0323 | 99.206
11 | 1.2414 | 0.0126 | -0.0308 | 98.5238
11.5 | 1.2804 | 0.0132 | -0.0289 | 97
12 | 1.3187 | 0.01388 | -0.0269 | 95.0072
12.5 | 1.3577 | 0.01454 | -0.0251 | 93.3769
13 | 1.3946 | 0.01527 | -0.023 | 91.3294
13.5 | 1.4318 | 0.016 | -0.0211 | 89.4875
14 | 1.4692 | 0.01673 | -0.0193 | 87.8183
14.5 | 1.5008 | 0.01766 | -0.0166 | 84.983
15.5 | 1.5594 | 0.01949 | -0.0105 | 80.0103
16 | 1.6131 | 0.02081 | -0.0133 | 77.5156
16.5 | 1.6552 | 0.02211 | -0.0136 | 74.8621
17 | 1.6973 | 0.02364 | -0.0143 | 71.7978
17.5 | 1.7285 | 0.02514 | -0.0128 | 68.755
18 | 1.7452 | 0.02722 | -0.0091 | 64.1146
18.5 | 1.7666 | 0.02907 | -0.0064 | 60.7706
19 | 1.7878 | 0.03097 | -0.0037 | 57.7268
19.5 | 1.8071 | 0.03305 | -0.0011 | 54.6778
20 | 1.8228 | 0.0354 | 0.0017 | 51.4915

## 147. Re 20M Mach 0.10 (1)
BIGFOIL.COM POLAR EXPORT
NACA67-414 a=0.8
NACA67-414 a=0.8 |  |  |  | Cl Max: | 1.379 | at alpha= | 11 | deg
JavaFoil+Calcfoil stall+Eppler ext transition |  |  |  | L/D Max: | 122.75 | at alpha= | 6.5 | deg
Re: | 20000000 |  |  | Cd Min: | 0.00547 | at alpha= | -2 | deg
Mach: | 0.1 |  |  | Cl=0 at alpha= | -3.2541 | deg
|  |  |  | @ Cl=0.1, Cd= | 0.0056525
|  |  |  | @ Cl=0.4, Cd= | 0.0063029
|  |  |  | @ Cl=0.6, Cd= | 0.0066883
alpha (deg) | Cl | Cd | Cm | Cl/Cd
-18 | -0.599 | 0.13978 | -0.022 | -4.287
-17.5 | -0.625 | 0.1188 | -0.025 | -5.264
-17 | -0.647 | 0.11242 | -0.026 | -5.755
-16.5 | -0.664 | 0.11066 | -0.026 | -6.002
-16 | -0.685 | 0.10074 | -0.028 | -6.795
-15.5 | -0.697 | 0.09416 | -0.029 | -7.407
-15 | -0.702 | 0.08965 | -0.03 | -7.828
-14.5 | -0.707 | 0.08171 | -0.032 | -8.656
-14 | -0.711 | 0.07377 | -0.034 | -9.634
-13.5 | -0.771 | 0.03057 | -0.046 | -25.218
-13 | -0.813 | 0.01383 | -0.051 | -58.806
-12.5 | -0.809 | 0.01199 | -0.053 | -67.477
-12 | -0.8 | 0.01048 | -0.055 | -76.309
-11.5 | -0.784 | 0.00952 | -0.056 | -82.299
-11 | -0.762 | 0.00881 | -0.058 | -86.441
-10.5 | -0.735 | 0.00831 | -0.059 | -88.366
-10 | -0.703 | 0.00792 | -0.06 | -88.695
-9.5 | -0.667 | 0.00648 | -0.061 | -102.977
-9 | -0.627 | 0.00668 | -0.063 | -93.899
-8.5 | -0.584 | 0.00728 | -0.064 | -80.29
-8 | -0.538 | 0.00696 | -0.065 | -77.205
-7.5 | -0.488 | 0.0066 | -0.066 | -73.947
-7 | -0.436 | 0.00638 | -0.068 | -68.382
-6.5 | -0.382 | 0.00616 | -0.069 | -62.048
-6 | -0.326 | 0.00596 | -0.07 | -54.807
-5.5 | -0.269 | 0.0059 | -0.071 | -45.625
-5 | -0.211 | 0.00595 | -0.072 | -35.403
-4.5 | -0.151 | 0.00592 | -0.074 | -25.5
-4 | -0.091 | 0.00592 | -0.075 | -15.342
-3.5 | -0.03 | 0.00578 | -0.076 | -5.235
-3 | 0.031 | 0.0057 | -0.077 | 5.382
-2.5 | 0.092 | 0.00568 | -0.078 | 16.184
-2 | 0.153 | 0.00547 | -0.079 | 28.024
-1.5 | 0.215 | 0.00626 | -0.08 | 34.375
-1 | 0.277 | 0.00609 | -0.082 | 45.43
-0.5 | 0.338 | 0.00614 | -0.083 | 55.091
0 | 0.397 | 0.0063 | -0.084 | 63.066
0.5 | 0.458 | 0.00636 | -0.085 | 71.987
1 | 0.519 | 0.00647 | -0.086 | 80.169
1.5 | 0.579 | 0.00661 | -0.087 | 87.713
2 | 0.638 | 0.00683 | -0.088 | 93.348
2.5 | 0.697 | 0.00699 | -0.09 | 99.784
3 | 0.756 | 0.00715 | -0.091 | 105.669
3.5 | 0.814 | 0.00757 | -0.092 | 107.514
4 | 0.872 | 0.00779 | -0.093 | 111.98
4.5 | 0.928 | 0.00792 | -0.094 | 117.092
5 | 0.982 | 0.00815 | -0.095 | 120.477
5.5 | 1.035 | 0.00845 | -0.096 | 122.529
6 | 1.086 | 0.0089 | -0.097 | 121.951
6.5 | 1.135 | 0.00924 | -0.098 | 122.75
7 | 1.181 | 0.00964 | -0.099 | 122.53
7.5 | 1.224 | 0.01004 | -0.1 | 121.952
8 | 1.262 | 0.01044 | -0.101 | 120.868
8.5 | 1.295 | 0.01081 | -0.102 | 119.769
9 | 1.323 | 0.01131 | -0.103 | 116.953
9.5 | 1.345 | 0.01182 | -0.104 | 113.795
10 | 1.362 | 0.01237 | -0.105 | 110.141
10.5 | 1.373 | 0.01286 | -0.106 | 106.829
11 | 1.379 | 0.0135 | -0.107 | 102.158
11.5 | 1.378 | 0.01416 | -0.108 | 97.365
12 | 1.372 | 0.01492 | -0.109 | 91.989
12.5 | 1.36 | 0.01577 | -0.11 | 86.252
13 | 1.343 | 0.01655 | -0.111 | 81.158
13.5 | 1.322 | 0.01755 | -0.112 | 75.297
14 | 1.293 | 0.0187 | -0.112 | 69.111
14.5 | 1.255 | 0.01979 | -0.113 | 63.399
15 | 1.211 | 0.02165 | -0.113 | 55.931
15.5 | 1.165 | 0.02345 | -0.114 | 49.663
16 | 1.114 | 0.02609 | -0.114 | 42.712

## 148. Re 20M Mach 0.10 (2)
BIGFOIL.COM POLAR EXPORT
NACA67-414 a=0.8
NACA67-414 a=0.8 |  |  |  | Cl Max: | 1.8206 | at alpha= | 20 | deg
XFOIL ncrit=9 |  |  |  | L/D Max: | 102.11 | at alpha= | 7.5 | deg
Re: | 20000000 |  |  | Cd Min: | 0.03735 | at alpha= | 20 | deg
Mach: | 0.1 |  |  | Cl=0 at alpha= | -3.5441 | deg
|  |  |  | @ Cl=0.1, Cd= | 0.004285
|  |  |  | @ Cl=0.4, Cd= | 0.0051099
|  |  |  | @ Cl=0.6, Cd= | 0.0063117
alpha (deg) | Cl | Cd | Cm | Cl/Cd
-20 | -1.4701 | 0.02103 | -0.1286 | -69.9049
-19.5 | -1.4519 | 0.01948 | -0.1254 | -74.5329
-19 | -1.4273 | 0.01827 | -0.1225 | -78.1226
-18.5 | -1.4056 | 0.01693 | -0.119 | -83.0242
-18 | -1.3786 | 0.01591 | -0.1158 | -86.6499
-17.5 | -1.3519 | 0.01491 | -0.1123 | -90.6707
-17 | -1.3243 | 0.01395 | -0.1088 | -94.9319
-16.5 | -1.2925 | 0.01316 | -0.1056 | -98.2143
-16 | -1.2606 | 0.01238 | -0.1023 | -101.8255
-15.5 | -1.2253 | 0.01178 | -0.0992 | -104.0153
-15 | -1.1894 | 0.01125 | -0.0962 | -105.7244
-14.5 | -1.1541 | 0.01078 | -0.0928 | -107.0594
-14 | -1.114 | 0.01038 | -0.0902 | -107.3218
-13.5 | -1.0685 | 0.00989 | -0.0888 | -108.0384
-13 | -1.0208 | 0.00949 | -0.0877 | -107.5659
-12 | -0.9219 | 0.00876 | -0.0862 | -105.2397
-11.5 | -0.8716 | 0.00838 | -0.0856 | -104.0095
-10.5 | -0.7693 | 0.00765 | -0.0847 | -100.5621
-10 | -0.7171 | 0.00728 | -0.0844 | -98.5027
-9.5 | -0.6645 | 0.00693 | -0.0842 | -95.8874
-9 | -0.6107 | 0.00664 | -0.0842 | -91.9729
-8.5 | -0.5561 | 0.00638 | -0.0844 | -87.163
-8 | -0.5011 | 0.00615 | -0.0847 | -81.4797
-7.5 | -0.4461 | 0.00591 | -0.0849 | -75.4822
-7 | -0.3912 | 0.00566 | -0.0851 | -69.1166
-6.5 | -0.3353 | 0.00547 | -0.0856 | -61.298
-6 | -0.2795 | 0.00526 | -0.086 | -53.1369
-5.5 | -0.2231 | 0.00509 | -0.0865 | -43.831
-5 | -0.166 | 0.00492 | -0.0872 | -33.7398
-4.5 | -0.1091 | 0.00474 | -0.0879 | -23.0169
-4 | -0.0517 | 0.0046 | -0.0886 | -11.2391
-3.5 | 0.005 | 0.00448 | -0.0892 | 1.1161
-3 | 0.0627 | 0.00435 | -0.09 | 14.4138
-2.5 | 0.1201 | 0.00425 | -0.0908 | 28.2588
-2 | 0.1772 | 0.00416 | -0.0915 | 42.5962
-1.5 | 0.2326 | 0.00414 | -0.0918 | 56.1836
-1 | 0.2824 | 0.0043 | -0.091 | 65.6744
-0.5 | 0.3263 | 0.00462 | -0.089 | 70.6277
0 | 0.3654 | 0.00499 | -0.086 | 73.2265
0.5 | 0.4087 | 0.00514 | -0.0838 | 79.5136
1 | 0.4438 | 0.00532 | -0.08 | 83.4211
1.5 | 0.4546 | 0.00558 | -0.0707 | 81.4695
2 | 0.4849 | 0.0057 | -0.0659 | 85.0702
2.5 | 0.5193 | 0.00583 | -0.062 | 89.0738
3 | 0.5566 | 0.00596 | -0.0587 | 93.3893
3.5 | 0.5982 | 0.00629 | -0.0562 | 95.1033
4 | 0.6371 | 0.00676 | -0.0533 | 94.2456
4.5 | 0.6789 | 0.00716 | -0.051 | 94.8184
5 | 0.7224 | 0.00754 | -0.0491 | 95.809
5.5 | 0.769 | 0.00785 | -0.0478 | 97.9618
6 | 0.8143 | 0.00818 | -0.0463 | 99.5477
6.5 | 0.8591 | 0.00852 | -0.0447 | 100.8333
7 | 0.9039 | 0.00889 | -0.0432 | 101.676
7.5 | 0.9486 | 0.00929 | -0.0417 | 102.1098
8 | 0.9902 | 0.00976 | -0.0397 | 101.4549
8.5 | 1.0329 | 0.01024 | -0.0379 | 100.8691
9 | 1.0766 | 0.0107 | -0.0364 | 100.6168
9.5 | 1.1181 | 0.01123 | -0.0345 | 99.5637
10 | 1.1599 | 0.01175 | -0.0327 | 98.7149
10.5 | 1.203 | 0.01225 | -0.0311 | 98.2041
11 | 1.2444 | 0.0128 | -0.0294 | 97.2188
11.5 | 1.2835 | 0.01343 | -0.0273 | 95.5696
12 | 1.3228 | 0.01411 | -0.0253 | 93.7491
12.5 | 1.3615 | 0.01481 | -0.0233 | 91.9311
13 | 1.3989 | 0.01557 | -0.0212 | 89.8459
13.5 | 1.4374 | 0.0163 | -0.0193 | 88.184
14 | 1.4723 | 0.01716 | -0.0169 | 85.7984
14.5 | 1.5056 | 0.0181 | -0.0143 | 83.1823
15 | 1.5366 | 0.01912 | -0.0115 | 80.3661
15.5 | 1.5648 | 0.02003 | -0.008 | 78.1228
16 | 1.6411 | 0.0216 | -0.0155 | 75.9769
17 | 1.7018 | 0.0245 | -0.0111 | 69.4612
17.5 | 1.7294 | 0.02631 | -0.009 | 65.7317
18 | 1.7486 | 0.02836 | -0.0055 | 61.6573
18.5 | 1.7715 | 0.03017 | -0.0027 | 58.7173
19 | 1.7899 | 0.03241 | 0.0002 | 55.2268
19.5 | 1.8034 | 0.03503 | 0.0035 | 51.4816
20 | 1.8206 | 0.03735 | 0.0062 | 48.7443

## 149. Re 20M Mach 0.25 (1)
BIGFOIL.COM POLAR EXPORT
NACA67-414 a=0.8
NACA67-414 a=0.8 |  |  |  | Cl Max: | 1.334 | at alpha= | 10 | deg
JavaFoil+Calcfoil stall+Eppler ext transition |  |  |  | L/D Max: | 121.344 | at alpha= | 6 | deg
Re: | 20000000 |  |  | Cd Min: | 0.00545 | at alpha= | -2.5 | deg
Mach: | 0.25 |  |  | Cl=0 at alpha= | -3.254 | deg
|  |  |  | @ Cl=0.1, Cd= | 0.005529
|  |  |  | @ Cl=0.4, Cd= | 0.0063851
|  |  |  | @ Cl=0.6, Cd= | 0.0067492
alpha (deg) | Cl | Cd | Cm | Cl/Cd
-16 | -0.43 | 0.12792 | -0.023 | -3.361
-15.5 | -0.474 | 0.11849 | -0.024 | -4.003
-15 | -0.508 | 0.10332 | -0.026 | -4.919
-14.5 | -0.538 | 0.09579 | -0.028 | -5.611
-14 | -0.562 | 0.08961 | -0.029 | -6.268
-13.5 | -0.582 | 0.08235 | -0.031 | -7.072
-13 | -0.596 | 0.07818 | -0.032 | -7.626
-12.5 | -0.607 | 0.07111 | -0.034 | -8.537
-12 | -0.614 | 0.06373 | -0.037 | -9.634
-11.5 | -0.719 | 0.01211 | -0.057 | -59.326
-11 | -0.72 | 0.00984 | -0.059 | -73.159
-10.5 | -0.706 | 0.00903 | -0.06 | -78.245
-10 | -0.685 | 0.00844 | -0.062 | -81.249
-9.5 | -0.658 | 0.00798 | -0.063 | -82.399
-9 | -0.624 | 0.00763 | -0.064 | -81.818
-8.5 | -0.586 | 0.00663 | -0.066 | -88.373
-8 | -0.542 | 0.00678 | -0.067 | -80.069
-7.5 | -0.495 | 0.00688 | -0.068 | -71.999
-7 | -0.444 | 0.00653 | -0.069 | -67.955
-6.5 | -0.39 | 0.00629 | -0.071 | -61.96
-6 | -0.334 | 0.00611 | -0.072 | -54.606
-5.5 | -0.276 | 0.00598 | -0.073 | -46.122
-5 | -0.216 | 0.00601 | -0.074 | -35.941
-4.5 | -0.155 | 0.00599 | -0.076 | -25.876
-4 | -0.093 | 0.00597 | -0.077 | -15.628
-3.5 | -0.031 | 0.0056 | -0.078 | -5.555
-3 | 0.032 | 0.00575 | -0.079 | 5.474
-2.5 | 0.094 | 0.00545 | -0.08 | 17.317
-2 | 0.157 | 0.00628 | -0.081 | 25.064
-1.5 | 0.221 | 0.00636 | -0.083 | 34.751
-1 | 0.284 | 0.0062 | -0.084 | 45.84
-0.5 | 0.347 | 0.00622 | -0.085 | 55.851
0 | 0.408 | 0.00641 | -0.086 | 63.587
0.5 | 0.47 | 0.00649 | -0.087 | 72.478
1 | 0.533 | 0.00657 | -0.088 | 81.102
1.5 | 0.595 | 0.00673 | -0.09 | 88.435
2 | 0.655 | 0.00696 | -0.091 | 93.986
2.5 | 0.715 | 0.00717 | -0.092 | 99.814
3 | 0.776 | 0.00728 | -0.093 | 106.511
3.5 | 0.836 | 0.00776 | -0.094 | 107.701
4 | 0.894 | 0.008 | -0.095 | 111.783
4.5 | 0.951 | 0.00817 | -0.096 | 116.376
5 | 1.006 | 0.00842 | -0.098 | 119.5
5.5 | 1.059 | 0.00875 | -0.099 | 121.072
6 | 1.11 | 0.00915 | -0.1 | 121.344
6.5 | 1.158 | 0.00963 | -0.101 | 120.254
7 | 1.202 | 0.01005 | -0.102 | 119.657
7.5 | 1.243 | 0.01053 | -0.103 | 118.09
8 | 1.277 | 0.01099 | -0.104 | 116.17
8.5 | 1.303 | 0.01151 | -0.105 | 113.159
9 | 1.322 | 0.01196 | -0.106 | 110.517
9.5 | 1.332 | 0.01254 | -0.107 | 106.233
10 | 1.334 | 0.01316 | -0.108 | 101.379
10.5 | 1.327 | 0.01386 | -0.109 | 95.774
11 | 1.31 | 0.01472 | -0.11 | 89.005
11.5 | 1.284 | 0.01564 | -0.111 | 82.082
12 | 1.247 | 0.01669 | -0.112 | 74.734
12.5 | 1.201 | 0.0177 | -0.113 | 67.893
13 | 1.144 | 0.01968 | -0.113 | 58.12
13.5 | 1.08 | 0.02135 | -0.114 | 50.566
14 | 0.92 | 0.04901 | -0.1 | 18.763
14.5 | 0.778 | 0.09184 | -0.076 | 8.474
15 | 0.694 | 0.10235 | -0.072 | 6.785

## 150. Re 20M Mach 0.25 (2)
BIGFOIL.COM POLAR EXPORT
NACA67-414 a=0.8
NACA67-414 a=0.8 |  |  |  | Cl Max: | 1.7722 | at alpha= | 18.5 | deg
XFOIL ncrit=9 |  |  |  | L/D Max: | 96.6397 | at alpha= | 7.5 | deg
Re: | 20000000 |  |  | Cd Min: | 0.05131 | at alpha= | 20 | deg
Mach: | 0.25 |  |  | Cl=0 at alpha= | -3.5656 | deg
|  |  |  | @ Cl=0.1, Cd= | 0.0043134
|  |  |  | @ Cl=0.4, Cd= | 0.0049702
|  |  |  | @ Cl=0.6, Cd= | 0.0066625
alpha (deg) | Cl | Cd | Cm | Cl/Cd
-20 | -1.2961 | 0.04255 | -0.161 | -30.4606
-19.5 | -1.3429 | 0.03387 | -0.1626 | -39.6487
-19 | -1.2996 | 0.03252 | -0.1612 | -39.9631
-18.5 | -1.3331 | 0.02686 | -0.1577 | -49.6314
-18 | -1.3394 | 0.02336 | -0.1529 | -57.3373
-17.5 | -1.3328 | 0.0208 | -0.1477 | -64.0769
-17 | -1.315 | 0.01894 | -0.1426 | -69.4298
-16.5 | -1.2959 | 0.0172 | -0.1371 | -75.343
-16 | -1.274 | 0.01561 | -0.1315 | -81.6143
-15.5 | -1.2451 | 0.01437 | -0.1263 | -86.6458
-15 | -1.2111 | 0.0134 | -0.1215 | -90.3806
-14.5 | -1.1748 | 0.01253 | -0.1169 | -93.759
-14 | -1.1359 | 0.01181 | -0.1125 | -96.1812
-13.5 | -1.0986 | 0.01106 | -0.1077 | -99.3309
-13 | -1.0581 | 0.01054 | -0.1033 | -100.389
-12.5 | -1.0081 | 0.01003 | -0.1009 | -100.5085
-12 | -0.9567 | 0.00953 | -0.0987 | -100.3882
-11.5 | -0.9045 | 0.00903 | -0.0969 | -100.1661
-10.5 | -0.7968 | 0.00815 | -0.094 | -97.7669
-10 | -0.7422 | 0.0077 | -0.0928 | -96.3896
-9.5 | -0.6869 | 0.0073 | -0.0919 | -94.0959
-9 | -0.6309 | 0.00694 | -0.0912 | -90.9078
-8.5 | -0.5748 | 0.00658 | -0.0906 | -87.3556
-8 | -0.5175 | 0.00631 | -0.0903 | -82.0127
-7.5 | -0.4598 | 0.00607 | -0.0902 | -75.7496
-7 | -0.4024 | 0.00582 | -0.0901 | -69.1409
-6.5 | -0.3449 | 0.00557 | -0.0901 | -61.921
-6 | -0.2866 | 0.00537 | -0.0903 | -53.3706
-5.5 | -0.2284 | 0.00515 | -0.0906 | -44.3495
-5 | -0.1692 | 0.00498 | -0.0911 | -33.9759
-4.5 | -0.1103 | 0.00478 | -0.0916 | -23.0753
-4 | -0.051 | 0.00464 | -0.0922 | -10.9914
-3.5 | 0.0077 | 0.0045 | -0.0928 | 1.7111
-3 | 0.0671 | 0.00438 | -0.0935 | 15.3196
-2.5 | 0.1264 | 0.00426 | -0.0942 | 29.6714
-2 | 0.1852 | 0.00417 | -0.0949 | 44.4125
-1.5 | 0.2433 | 0.00411 | -0.0954 | 59.1971
-0.5 | 0.3414 | 0.00448 | -0.0928 | 76.2054
0.5 | 0.4179 | 0.00512 | -0.0856 | 81.6211
1 | 0.4511 | 0.00526 | -0.0809 | 85.7605
1.5 | 0.4551 | 0.00565 | -0.0698 | 80.5487
2.5 | 0.5151 | 0.00603 | -0.0596 | 85.4229
3 | 0.5518 | 0.0062 | -0.0558 | 89
3.5 | 0.5934 | 0.00658 | -0.053 | 90.1824
4 | 0.6334 | 0.00708 | -0.05 | 89.4633
4.5 | 0.6769 | 0.00751 | -0.0476 | 90.1332
5 | 0.7212 | 0.00793 | -0.0455 | 90.9458
5.5 | 0.7691 | 0.00828 | -0.044 | 92.8865
6 | 0.8169 | 0.00863 | -0.0425 | 94.6582
6.5 | 0.8624 | 0.00902 | -0.0406 | 95.6098
7 | 0.9087 | 0.00943 | -0.0388 | 96.3627
7.5 | 0.9548 | 0.00988 | -0.037 | 96.6397
8 | 0.9982 | 0.0104 | -0.0347 | 95.9808
8.5 | 1.042 | 0.01094 | -0.0325 | 95.2468
9 | 1.0869 | 0.01149 | -0.0305 | 94.5953
9.5 | 1.131 | 0.01206 | -0.0283 | 93.7811
10 | 1.1747 | 0.01265 | -0.0261 | 92.8617
10.5 | 1.2196 | 0.01325 | -0.0241 | 92.0453
11 | 1.2615 | 0.01396 | -0.0216 | 90.3653
11.5 | 1.302 | 0.01474 | -0.0189 | 88.3311
12 | 1.3446 | 0.01549 | -0.0165 | 86.8044
12.5 | 1.3843 | 0.01635 | -0.0137 | 84.6667
13.5 | 1.4621 | 0.01831 | -0.008 | 79.8525
14.5 | 1.5332 | 0.02063 | -0.0015 | 74.319
15 | 1.5634 | 0.02201 | 0.0024 | 71.0313
15.5 | 1.5923 | 0.02344 | 0.0064 | 67.9309
16 | 1.6672 | 0.02596 | 0.0002 | 64.2219
17 | 1.7203 | 0.03009 | 0.0076 | 57.1718
17.5 | 1.7468 | 0.03258 | 0.0107 | 53.6157
18 | 1.7618 | 0.03556 | 0.0149 | 49.5444
18.5 | 1.7722 | 0.03888 | 0.0191 | 45.5813
19 | 1.7721 | 0.04289 | 0.0239 | 41.3173
19.5 | 1.7582 | 0.04686 | 0.0306 | 37.5203
20 | 1.7662 | 0.05131 | 0.0328 | 34.4221

## 151. Re 20M Mach 0.50 (1)
BIGFOIL.COM POLAR EXPORT
NACA67-414 a=0.8
NACA67-414 a=0.8 |  |  |  | Cl Max: | 1.272 | at alpha= | 20 | deg
JavaFoil+Calcfoil stall+Eppler ext transition |  |  |  | L/D Max: | 112.49 | at alpha= | 5 | deg
Re: | 20000000 |  |  | Cd Min: | 0.0055 | at alpha= | -4.5 | deg
Mach: | 0.5 |  |  | Cl=0 at alpha= | -3.25 | deg
|  |  |  | @ Cl=0.1, Cd= | 0.0063586
|  |  |  | @ Cl=0.4, Cd= | 0.0066418
|  |  |  | @ Cl=0.6, Cd= | 0.007106
alpha (deg) | Cl | Cd | Cm | Cl/Cd
-20 | -0.927 | 0.17672 | -0.026 | -5.245
-19.5 | -0.899 | 0.17414 | -0.026 | -5.164
-19 | -0.873 | 0.16147 | -0.027 | -5.406
-18.5 | -0.845 | 0.15594 | -0.028 | -5.419
-18 | -0.818 | 0.14721 | -0.028 | -5.555
-17.5 | -0.789 | 0.14661 | -0.028 | -5.384
-17 | -0.762 | 0.13377 | -0.029 | -5.699
-16.5 | -0.736 | 0.12615 | -0.03 | -5.832
-16 | -0.707 | 0.12561 | -0.03 | -5.631
-15.5 | -0.681 | 0.11244 | -0.031 | -6.053
-15 | -0.653 | 0.10534 | -0.031 | -6.198
-14.5 | -0.626 | 0.09798 | -0.032 | -6.388
-14 | -0.601 | 0.08725 | -0.035 | -6.893
-13.5 | -0.577 | 0.0789 | -0.038 | -7.309
-13 | -0.541 | 0.08903 | -0.032 | -6.08
-12.5 | -0.514 | 0.08154 | -0.034 | -6.309
-12 | -0.488 | 0.07361 | -0.036 | -6.635
-11.5 | -0.465 | 0.06364 | -0.041 | -7.313
-11 | -0.505 | 0.01621 | -0.063 | -31.135
-10.5 | -0.489 | 0.01071 | -0.067 | -45.624
-10 | -0.375 | 0.06569 | -0.035 | -5.707
-9.5 | -0.348 | 0.05804 | -0.038 | -6.002
-9 | -0.322 | 0.05299 | -0.041 | -6.068
-8.5 | -0.356 | 0.00903 | -0.072 | -39.496
-8 | -0.264 | 0.05022 | -0.038 | -5.264
-7.5 | -0.35 | 0.04383 | -0.044 | -7.985
-7 | -0.438 | 0.00747 | -0.077 | -58.662
-6.5 | -0.406 | 0.00691 | -0.079 | -58.77
-6 | -0.357 | 0.00601 | -0.08 | -59.409
-5.5 | -0.3 | 0.00576 | -0.082 | -52.102
-5 | -0.237 | 0.00587 | -0.083 | -40.387
-4.5 | -0.171 | 0.0055 | -0.084 | -31.133
-4 | -0.104 | 0.00586 | -0.086 | -17.648
-3.5 | -0.035 | 0.0058 | -0.087 | -5.96
-3 | 0.035 | 0.00621 | -0.088 | 5.653
-2.5 | 0.105 | 0.00637 | -0.089 | 16.536
-2 | 0.176 | 0.0065 | -0.091 | 27.044
-1.5 | 0.247 | 0.00669 | -0.092 | 36.975
-1 | 0.318 | 0.00658 | -0.093 | 48.33
-0.5 | 0.388 | 0.0066 | -0.095 | 58.815
0 | 0.454 | 0.00683 | -0.096 | 66.539
0.5 | 0.524 | 0.00702 | -0.097 | 74.628
1 | 0.593 | 0.00708 | -0.099 | 83.8
1.5 | 0.663 | 0.00734 | -0.1 | 90.247
2 | 0.728 | 0.0076 | -0.101 | 95.788
2.5 | 0.796 | 0.00795 | -0.102 | 100.086
3 | 0.862 | 0.00834 | -0.104 | 103.401
3.5 | 0.928 | 0.00878 | -0.105 | 105.66
4 | 0.991 | 0.00904 | -0.106 | 109.682
4.5 | 1.051 | 0.00939 | -0.107 | 111.94
5 | 1.106 | 0.00983 | -0.109 | 112.49
5.5 | 1.155 | 0.01039 | -0.11 | 111.159
6 | 1.196 | 0.01111 | -0.111 | 107.637
6.5 | 1.224 | 0.01177 | -0.112 | 103.962
7 | 1.23 | 0.01258 | -0.113 | 97.816
7.5 | 1.196 | 0.0134 | -0.115 | 89.207
8 | 0.884 | 0.01514 | -0.116 | 58.367
8.5 | 0.788 | 0.01571 | -0.117 | 50.198
9 | 0.677 | 0.05955 | -0.065 | 11.377
9.5 | 0.853 | 0.01691 | -0.119 | 50.441
10 | 0.738 | 0.06224 | -0.074 | 11.857
10.5 | 0.918 | 0.01745 | -0.121 | 52.587
11 | 0.949 | 0.01879 | -0.122 | 50.516
11.5 | 0.979 | 0.02066 | -0.123 | 47.369
12 | 0.996 | 0.02569 | -0.122 | 38.78
12.5 | 1.036 | 0.02392 | -0.124 | 43.329
13 | 0.923 | 0.07316 | -0.093 | 12.617
13.5 | 0.926 | 0.09353 | -0.079 | 9.898
14 | 0.956 | 0.09747 | -0.082 | 9.807
14.5 | 0.975 | 0.11799 | -0.076 | 8.26
15 | 1.001 | 0.12522 | -0.077 | 7.993
15.5 | 1.028 | 0.12971 | -0.078 | 7.925
16 | 1.057 | 0.13714 | -0.081 | 7.708
16.5 | 1.085 | 0.14358 | -0.083 | 7.555
17 | 1.109 | 0.15502 | -0.083 | 7.157
17.5 | 1.137 | 0.15843 | -0.085 | 7.176
18 | 1.166 | 0.16452 | -0.087 | 7.086
18.5 | 1.193 | 0.1712 | -0.089 | 6.967
19 | 1.218 | 0.18478 | -0.089 | 6.589
19.5 | 1.244 | 0.19602 | -0.09 | 6.348
20 | 1.272 | 0.19932 | -0.092 | 6.383

## 152. Re 20M Mach 0.50 (2)
BIGFOIL.COM POLAR EXPORT
NACA67-414 a=0.8
NACA67-414 a=0.8 |  |  |  | Cl Max: | 1.2924 | at alpha= | 11 | deg
XFOIL ncrit=9 |  |  |  | L/D Max: | 100.856 | at alpha= | 0 | deg
Re: | 20000000 |  |  | Cd Min: | 0.13307 | at alpha= | 16 | deg
Mach: | 0.5 |  |  | Cl=0 at alpha= | -99 | deg
|  |  |  | @ Cl=0.1, Cd= | 0.00444
|  |  |  | @ Cl=0.4, Cd= | 0.00444
|  |  |  | @ Cl=0.6, Cd= | 0.0083303
alpha (deg) | Cl | Cd | Cm | Cl/Cd
0 | 0.4478 | 0.00444 | -0.1045 | 100.8559
0.5 | 0.4384 | 0.00495 | -0.0887 | 88.5657
1 | 0.4466 | 0.00555 | -0.0773 | 80.4685
1.5 | 0.4749 | 0.0059 | -0.0702 | 80.4915
2 | 0.4789 | 0.00651 | -0.0587 | 73.5637
3 | 0.5397 | 0.00745 | -0.046 | 72.443
3.5 | 0.5798 | 0.00811 | -0.0415 | 71.492
4 | 0.6284 | 0.00864 | -0.0386 | 72.7315
4.5 | 0.6703 | 0.0094 | -0.0344 | 71.3085
5 | 0.7208 | 0.00998 | -0.0316 | 72.2244
5.5 | 0.7751 | 0.01048 | -0.0294 | 73.9599
6 | 0.8283 | 0.01104 | -0.0269 | 75.0272
6.5 | 0.8816 | 0.01161 | -0.0242 | 75.9345
7 | 0.936 | 0.01221 | -0.0214 | 76.6585
7.5 | 0.9852 | 0.01302 | -0.0177 | 75.6682
8 | 1.0377 | 0.01377 | -0.0143 | 75.3595
8.5 | 1.0923 | 0.01451 | -0.0108 | 75.2791
9 | 1.1425 | 0.01549 | -0.0065 | 73.7573
9.5 | 1.1963 | 0.01643 | -0.0023 | 72.8119
10 | 1.2458 | 0.01764 | 0.0029 | 70.6236
10.5 | 1.2867 | 0.01938 | 0.0096 | 66.3932
11 | 1.2924 | 0.02291 | 0.0197 | 56.412
12 | 1.2363 | 0.03557 | 0.0387 | 34.7568
12.5 | 1.1919 | 0.0442 | 0.0447 | 26.9661
13 | 1.1434 | 0.05455 | 0.0469 | 20.9606
13.5 | 1.1098 | 0.0651 | 0.0454 | 17.0476
14 | 1.0721 | 0.07795 | 0.0399 | 13.7537
14.5 | 1.0413 | 0.09186 | 0.0314 | 11.3357
16 | 0.9877 | 0.13307 | 0.0047 | 7.4224