## index
index | Re | Mach | Datasource
1 | 50000 | 0 | JavaFoil+Calcfoil stall+Eppler ext transition
2 | 50000 | 0 | XFOIL ncrit=9
3 | 50000 | 0.1 | JavaFoil+Calcfoil stall+Eppler ext transition
4 | 50000 | 0.1 | XFOIL ncrit=9
5 | 50000 | 0.25 | JavaFoil+Calcfoil stall+Eppler ext transition
6 | 50000 | 0.25 | XFOIL ncrit=9
7 | 50000 | 0.5 | JavaFoil+Calcfoil stall+Eppler ext transition
8 | 50000 | 0.5 | XFOIL ncrit=9
9 | 100000 | 0 | JavaFoil+Calcfoil stall+Eppler ext transition
10 | 100000 | 0 | XFOIL ncrit=9
11 | 100000 | 0.1 | JavaFoil+Calcfoil stall+Eppler ext transition
12 | 100000 | 0.1 | XFOIL ncrit=9
13 | 100000 | 0.25 | JavaFoil+Calcfoil stall+Eppler ext transition
14 | 100000 | 0.25 | XFOIL ncrit=9
15 | 100000 | 0.5 | JavaFoil+Calcfoil stall+Eppler ext transition
16 | 100000 | 0.5 | XFOIL ncrit=9
17 | 250000 | 0 | JavaFoil+Calcfoil stall+Eppler ext transition
18 | 250000 | 0 | XFOIL ncrit=9
19 | 250000 | 0.1 | JavaFoil+Calcfoil stall+Eppler ext transition
20 | 250000 | 0.1 | XFOIL ncrit=9
21 | 250000 | 0.25 | JavaFoil+Calcfoil stall+Eppler ext transition
22 | 250000 | 0.25 | XFOIL ncrit=9
23 | 250000 | 0.5 | JavaFoil+Calcfoil stall+Eppler ext transition
24 | 250000 | 0.5 | XFOIL ncrit=9
25 | 500000 | 0 | JavaFoil+Calcfoil stall+Eppler ext transition
26 | 500000 | 0 | XFOIL ncrit=9
27 | 500000 | 0.1 | JavaFoil+Calcfoil stall+Eppler ext transition
28 | 500000 | 0.1 | XFOIL ncrit=9
29 | 500000 | 0.25 | JavaFoil+Calcfoil stall+Eppler ext transition
30 | 500000 | 0.25 | XFOIL ncrit=9
31 | 500000 | 0.5 | JavaFoil+Calcfoil stall+Eppler ext transition
32 | 500000 | 0.5 | XFOIL ncrit=9
33 | 750000 | 0 | JavaFoil+Calcfoil stall+Eppler ext transition
34 | 750000 | 0 | XFOIL ncrit=9
35 | 750000 | 0.1 | JavaFoil+Calcfoil stall+Eppler ext transition
36 | 750000 | 0.1 | XFOIL ncrit=9
37 | 750000 | 0.25 | JavaFoil+Calcfoil stall+Eppler ext transition
38 | 750000 | 0.25 | XFOIL ncrit=9
39 | 750000 | 0.5 | JavaFoil+Calcfoil stall+Eppler ext transition
40 | 750000 | 0.5 | XFOIL ncrit=9
41 | 1000000 | 0 | JavaFoil+Calcfoil stall+Eppler ext transition
42 | 1000000 | 0 | XFOIL ncrit=9
43 | 1000000 | 0.1 | JavaFoil+Calcfoil stall+Eppler ext transition
44 | 1000000 | 0.1 | XFOIL ncrit=9
45 | 1000000 | 0.25 | JavaFoil+Calcfoil stall+Eppler ext transition
46 | 1000000 | 0.25 | XFOIL ncrit=9
47 | 1000000 | 0.5 | JavaFoil+Calcfoil stall+Eppler ext transition
48 | 1000000 | 0.5 | XFOIL ncrit=9
49 | 2000000 | 0 | JavaFoil+Calcfoil stall+Eppler ext transition
50 | 2000000 | 0 | XFOIL ncrit=9
51 | 2000000 | 0.1 | JavaFoil+Calcfoil stall+Eppler ext transition
52 | 2000000 | 0.1 | XFOIL ncrit=9
53 | 2000000 | 0.25 | JavaFoil+Calcfoil stall+Eppler ext transition
54 | 2000000 | 0.25 | XFOIL ncrit=9
55 | 2000000 | 0.5 | JavaFoil+Calcfoil stall+Eppler ext transition
56 | 2000000 | 0.5 | XFOIL ncrit=9
57 | 3000000 | 0 | JavaFoil+Calcfoil stall+Eppler ext transition
58 | 3000000 | 0 | XFOIL ncrit=9
59 | 3000000 | 0.1 | JavaFoil+Calcfoil stall+Eppler ext transition
60 | 3000000 | 0.1 | XFOIL ncrit=9
61 | 3000000 | 0.25 | JavaFoil+Calcfoil stall+Eppler ext transition
62 | 3000000 | 0.25 | XFOIL ncrit=9
63 | 3000000 | 0.5 | JavaFoil+Calcfoil stall+Eppler ext transition
64 | 3000000 | 0.5 | XFOIL ncrit=9
65 | 4000000 | 0 | JavaFoil+Calcfoil stall+Eppler ext transition
66 | 4000000 | 0 | XFOIL ncrit=9
67 | 4000000 | 0.1 | JavaFoil+Calcfoil stall+Eppler ext transition
68 | 4000000 | 0.1 | XFOIL ncrit=9
69 | 4000000 | 0.25 | JavaFoil+Calcfoil stall+Eppler ext transition
70 | 4000000 | 0.25 | XFOIL ncrit=9
71 | 4000000 | 0.5 | JavaFoil+Calcfoil stall+Eppler ext transition
72 | 4000000 | 0.5 | XFOIL ncrit=9
73 | 5000000 | 0 | JavaFoil+Calcfoil stall+Eppler ext transition
74 | 5000000 | 0 | XFOIL ncrit=9
75 | 5000000 | 0.1 | JavaFoil+Calcfoil stall+Eppler ext transition
76 | 5000000 | 0.1 | XFOIL ncrit=9
77 | 5000000 | 0.25 | JavaFoil+Calcfoil stall+Eppler ext transition
78 | 5000000 | 0.25 | XFOIL ncrit=9
79 | 5000000 | 0.5 | JavaFoil+Calcfoil stall+Eppler ext transition
80 | 5000000 | 0.5 | XFOIL ncrit=9
81 | 6000000 | 0 | JavaFoil+Calcfoil stall+Eppler ext transition
82 | 6000000 | 0 | XFOIL ncrit=9
83 | 6000000 | 0.1 | JavaFoil+Calcfoil stall+Eppler ext transition
84 | 6000000 | 0.1 | XFOIL ncrit=9
85 | 6000000 | 0.25 | JavaFoil+Calcfoil stall+Eppler ext transition
86 | 6000000 | 0.25 | XFOIL ncrit=9
87 | 6000000 | 0.5 | JavaFoil+Calcfoil stall+Eppler ext transition
88 | 6000000 | 0.5 | XFOIL ncrit=9
89 | 7000000 | 0 | JavaFoil+Calcfoil stall+Eppler ext transition
90 | 7000000 | 0 | XFOIL ncrit=9
91 | 7000000 | 0.1 | JavaFoil+Calcfoil stall+Eppler ext transition
92 | 7000000 | 0.1 | XFOIL ncrit=9
93 | 7000000 | 0.25 | JavaFoil+Calcfoil stall+Eppler ext transition
94 | 7000000 | 0.25 | XFOIL ncrit=9
95 | 7000000 | 0.5 | JavaFoil+Calcfoil stall+Eppler ext transition
96 | 7000000 | 0.5 | XFOIL ncrit=9
97 | 8000000 | 0 | JavaFoil+Calcfoil stall+Eppler ext transition
98 | 8000000 | 0 | XFOIL ncrit=9
99 | 8000000 | 0.1 | JavaFoil+Calcfoil stall+Eppler ext transition
100 | 8000000 | 0.1 | XFOIL ncrit=9
101 | 8000000 | 0.25 | JavaFoil+Calcfoil stall+Eppler ext transition
102 | 8000000 | 0.25 | XFOIL ncrit=9
103 | 8000000 | 0.5 | JavaFoil+Calcfoil stall+Eppler ext transition
104 | 8000000 | 0.5 | XFOIL ncrit=9
105 | 10000000 | 0 | JavaFoil+Calcfoil stall+Eppler ext transition
106 | 10000000 | 0 | XFOIL ncrit=9
107 | 10000000 | 0.1 | JavaFoil+Calcfoil stall+Eppler ext transition
108 | 10000000 | 0.1 | XFOIL ncrit=9
109 | 10000000 | 0.25 | JavaFoil+Calcfoil stall+Eppler ext transition
110 | 10000000 | 0.25 | XFOIL ncrit=9
111 | 10000000 | 0.5 | JavaFoil+Calcfoil stall+Eppler ext transition
112 | 10000000 | 0.5 | XFOIL ncrit=9
113 | 12000000 | 0 | JavaFoil+Calcfoil stall+Eppler ext transition
114 | 12000000 | 0 | XFOIL ncrit=9
115 | 12000000 | 0.1 | JavaFoil+Calcfoil stall+Eppler ext transition
116 | 12000000 | 0.1 | XFOIL ncrit=9
117 | 12000000 | 0.25 | JavaFoil+Calcfoil stall+Eppler ext transition
118 | 12000000 | 0.25 | XFOIL ncrit=9
119 | 12000000 | 0.5 | JavaFoil+Calcfoil stall+Eppler ext transition
120 | 12000000 | 0.5 | XFOIL ncrit=9
121 | 14000000 | 0 | JavaFoil+Calcfoil stall+Eppler ext transition
122 | 14000000 | 0 | XFOIL ncrit=9
123 | 14000000 | 0.1 | JavaFoil+Calcfoil stall+Eppler ext transition
124 | 14000000 | 0.1 | XFOIL ncrit=9
125 | 14000000 | 0.25 | JavaFoil+Calcfoil stall+Eppler ext transition
126 | 14000000 | 0.25 | XFOIL ncrit=9
127 | 14000000 | 0.5 | JavaFoil+Calcfoil stall+Eppler ext transition
128 | 14000000 | 0.5 | XFOIL ncrit=9
129 | 16000000 | 0 | JavaFoil+Calcfoil stall+Eppler ext transition
130 | 16000000 | 0 | XFOIL ncrit=9
131 | 16000000 | 0.1 | JavaFoil+Calcfoil stall+Eppler ext transition
132 | 16000000 | 0.1 | XFOIL ncrit=9
133 | 16000000 | 0.25 | JavaFoil+Calcfoil stall+Eppler ext transition
134 | 16000000 | 0.25 | XFOIL ncrit=9
135 | 16000000 | 0.5 | JavaFoil+Calcfoil stall+Eppler ext transition
136 | 16000000 | 0.5 | XFOIL ncrit=9
137 | 18000000 | 0 | JavaFoil+Calcfoil stall+Eppler ext transition
138 | 18000000 | 0 | XFOIL ncrit=9
139 | 18000000 | 0.1 | JavaFoil+Calcfoil stall+Eppler ext transition
140 | 18000000 | 0.1 | XFOIL ncrit=9
141 | 18000000 | 0.25 | JavaFoil+Calcfoil stall+Eppler ext transition
142 | 18000000 | 0.25 | XFOIL ncrit=9
143 | 18000000 | 0.5 | JavaFoil+Calcfoil stall+Eppler ext transition
144 | 18000000 | 0.5 | XFOIL ncrit=9
145 | 20000000 | 0 | JavaFoil+Calcfoil stall+Eppler ext transition
146 | 20000000 | 0 | XFOIL ncrit=9
147 | 20000000 | 0.1 | JavaFoil+Calcfoil stall+Eppler ext transition
148 | 20000000 | 0.1 | XFOIL ncrit=9
149 | 20000000 | 0.25 | JavaFoil+Calcfoil stall+Eppler ext transition
150 | 20000000 | 0.25 | XFOIL ncrit=9
151 | 20000000 | 0.5 | JavaFoil+Calcfoil stall+Eppler ext transition
152 | 20000000 | 0.5 | XFOIL ncrit=9

## 1. Re 50k Mach 0.00 (1)
BIGFOIL.COM POLAR EXPORT
HN-959
HN-959 |  |  |  | Cl Max: | 1.274 | at alpha= | 9 | deg
JavaFoil+Calcfoil stall+Eppler ext transition |  |  |  | L/D Max: | 45.41 | at alpha= | 5.5 | deg
Re: | 50000 |  |  | Cd Min: | 0.01687 | at alpha= | -1.5 | deg
Mach: | 0 |  |  | Cl=0 at alpha= | -3.2167 | deg
|  |  |  | @ Cl=0.1, Cd= | 0.017202
|  |  |  | @ Cl=0.4, Cd= | 0.017195
|  |  |  | @ Cl=0.6, Cd= | 0.017747
alpha (deg) | Cl | Cd | Cm | Cl/Cd
-18 | -0.504 | 0.31446 | -0.018 | -1.602
-17.5 | -0.523 | 0.29189 | -0.018 | -1.79
-17 | -0.541 | 0.27547 | -0.018 | -1.963
-16.5 | -0.558 | 0.2494 | -0.018 | -2.239
-16 | -0.575 | 0.23716 | -0.019 | -2.424
-15.5 | -0.59 | 0.2145 | -0.019 | -2.751
-15 | -0.603 | 0.19786 | -0.02 | -3.05
-14.5 | -0.615 | 0.18322 | -0.02 | -3.355
-14 | -0.623 | 0.16874 | -0.02 | -3.694
-13.5 | -0.629 | 0.15582 | -0.021 | -4.037
-13 | -0.631 | 0.14473 | -0.021 | -4.362
-12.5 | -0.63 | 0.13104 | -0.021 | -4.808
-12 | -0.625 | 0.12091 | -0.022 | -5.166
-11.5 | -0.615 | 0.11215 | -0.022 | -5.485
-11 | -0.6 | 0.10298 | -0.023 | -5.829
-10.5 | -0.58 | 0.09514 | -0.024 | -6.093
-10 | -0.556 | 0.08812 | -0.025 | -6.306
-9.5 | -0.528 | 0.08132 | -0.026 | -6.496
-9 | -0.498 | 0.07516 | -0.026 | -6.621
-8.5 | -0.464 | 0.06971 | -0.027 | -6.658
-8 | -0.428 | 0.065 | -0.028 | -6.583
-7.5 | -0.389 | 0.06053 | -0.029 | -6.43
-7 | -0.348 | 0.05655 | -0.03 | -6.161
-6.5 | -0.306 | 0.05305 | -0.031 | -5.765
-6 | -0.262 | 0.04982 | -0.031 | -5.251
-5.5 | -0.218 | 0.04522 | -0.041 | -4.83
-5 | -0.21 | 0.0189 | -0.073 | -11.104
-4.5 | -0.152 | 0.01732 | -0.073 | -8.795
-4 | -0.093 | 0.01755 | -0.074 | -5.324
-3.5 | -0.034 | 0.01757 | -0.074 | -1.943
-3 | 0.026 | 0.01718 | -0.075 | 1.486
-2.5 | 0.085 | 0.01728 | -0.075 | 4.944
-2 | 0.145 | 0.01697 | -0.076 | 8.57
-1.5 | 0.205 | 0.01687 | -0.076 | 12.172
-1 | 0.265 | 0.01688 | -0.077 | 15.709
-0.5 | 0.325 | 0.01699 | -0.077 | 19.136
0 | 0.383 | 0.01716 | -0.078 | 22.327
0.5 | 0.442 | 0.01728 | -0.078 | 25.592
1 | 0.502 | 0.01753 | -0.078 | 28.613
1.5 | 0.561 | 0.0178 | -0.079 | 31.509
2 | 0.62 | 0.01772 | -0.079 | 34.967
2.5 | 0.678 | 0.01806 | -0.08 | 37.546
3 | 0.737 | 0.01854 | -0.08 | 39.738
3.5 | 0.794 | 0.01905 | -0.08 | 41.688
4 | 0.852 | 0.01973 | -0.081 | 43.169
4.5 | 0.909 | 0.02047 | -0.081 | 44.384
5 | 0.964 | 0.0214 | -0.081 | 45.07
5.5 | 1.018 | 0.02242 | -0.082 | 45.41
6 | 1.07 | 0.02365 | -0.082 | 45.227
6.5 | 1.119 | 0.025 | -0.082 | 44.746
7 | 1.161 | 0.0266 | -0.082 | 43.641
7.5 | 1.198 | 0.02836 | -0.082 | 42.242
8 | 1.227 | 0.02998 | -0.081 | 40.936
8.5 | 1.252 | 0.03226 | -0.081 | 38.799
9 | 1.274 | 0.03369 | -0.081 | 37.822
9.5 | 1.095 | 0.07134 | -0.044 | 15.348
10 | 1.099 | 0.07723 | -0.027 | 14.23
10.5 | 1.106 | 0.08364 | -0.022 | 13.219
11 | 1.107 | 0.09157 | -0.021 | 12.091
11.5 | 1.103 | 0.09899 | -0.021 | 11.146
12 | 1.094 | 0.10726 | -0.021 | 10.2
12.5 | 1.08 | 0.11872 | -0.021 | 9.094
13 | 1.061 | 0.13075 | -0.021 | 8.112
13.5 | 1.038 | 0.14242 | -0.021 | 7.285
14 | 1.011 | 0.1568 | -0.021 | 6.447

## 2. Re 50k Mach 0.00 (2)
BIGFOIL.COM POLAR EXPORT
HN-959
HN-959 |  |  |  | Cl Max: | 1.2467 | at alpha= | 10.5 | deg
XFOIL ncrit=9 |  |  |  | L/D Max: | 31.2526 | at alpha= | 7.5 | deg
Re: | 50000 |  |  | Cd Min: | 0.23884 | at alpha= | -20 | deg
Mach: | 0 |  |  | Cl=0 at alpha= | 0.4222 | deg
|  |  |  | @ Cl=0.1, Cd= | 0.029125
|  |  |  | @ Cl=0.4, Cd= | 0.034748
|  |  |  | @ Cl=0.6, Cd= | 0.035967
alpha (deg) | Cl | Cd | Cm | Cl/Cd
-20 | -0.6163 | 0.23884 | 0.018 | -2.5804
-19.5 | -0.6013 | 0.23377 | 0.0143 | -2.5722
-19 | -0.6004 | 0.23563 | 0.0084 | -2.5481
-18.5 | -0.57 | 0.22135 | 0.0079 | -2.5751
-18 | -0.5562 | 0.2164 | 0.0046 | -2.5702
-17.5 | -0.5493 | 0.21276 | 0.0003 | -2.5818
-17 | -0.524 | 0.20323 | -0.0007 | -2.5784
-16.5 | -0.5267 | 0.20297 | -0.0058 | -2.595
-16 | -0.4963 | 0.1908 | -0.0062 | -2.6012
-15.5 | -0.4966 | 0.18873 | -0.0102 | -2.6313
-15 | -0.47 | 0.17848 | -0.0108 | -2.6333
-14.5 | -0.4729 | 0.17523 | -0.0145 | -2.6987
-14 | -0.45 | 0.16669 | -0.0152 | -2.6996
-13.5 | -0.4366 | 0.15948 | -0.0167 | -2.7376
-13 | -0.441 | 0.15544 | -0.0195 | -2.8371
-12.5 | -0.4382 | 0.15052 | -0.021 | -2.9112
-12 | -0.4154 | 0.14167 | -0.021 | -2.9322
-11.5 | -0.4027 | 0.13457 | -0.0215 | -2.9925
-11 | -0.3989 | 0.12877 | -0.0222 | -3.0978
-10.5 | -0.3953 | 0.12282 | -0.0226 | -3.2185
-10 | -0.391 | 0.11663 | -0.0226 | -3.3525
-9.5 | -0.399 | 0.11167 | -0.0226 | -3.573
-9 | -0.3721 | 0.10354 | -0.0207 | -3.5938
-8.5 | -0.3703 | 0.09759 | -0.0197 | -3.7944
-8 | -0.4586 | 0.08282 | -0.0333 | -5.5373
-7.5 | -0.5755 | 0.06251 | -0.0454 | -9.2065
-7 | -0.5795 | 0.0539 | -0.0436 | -10.7514
-6.5 | -0.5749 | 0.04543 | -0.0423 | -12.6546
-6 | -0.5466 | 0.03956 | -0.0401 | -13.817
-5.5 | -0.5129 | 0.0347 | -0.0382 | -14.781
-5 | -0.4736 | 0.03081 | -0.0363 | -15.3716
-4.5 | -0.4328 | 0.02802 | -0.0342 | -15.4461
-4 | -0.3932 | 0.02594 | -0.0317 | -15.1581
-3.5 | -0.3558 | 0.02438 | -0.0284 | -14.5939
-3 | -0.3237 | 0.02349 | -0.0235 | -13.7803
-2.5 | -0.2995 | 0.02332 | -0.0161 | -12.8431
-2 | -0.287 | 0.02328 | -0.0058 | -12.3282
-1.5 | -0.244 | 0.02332 | -0.0006 | -10.4631
-1 | -0.1629 | 0.02296 | -0.0128 | -7.0949
-0.5 | -0.1297 | 0.0234 | -0.0141 | -5.5427
0 | -0.0852 | 0.02457 | -0.0164 | -3.4676
0.5 | 0.0157 | 0.02719 | -0.0283 | 0.57742
1 | 0.1024 | 0.02918 | -0.0368 | 3.5093
1.5 | 0.1844 | 0.03095 | -0.0438 | 5.958
2 | 0.2638 | 0.0325 | -0.0496 | 8.1169
2.5 | 0.3446 | 0.03377 | -0.0548 | 10.2043
3 | 0.4103 | 0.03493 | -0.0572 | 11.7463
3.5 | 0.4771 | 0.03591 | -0.0592 | 13.286
4 | 0.5544 | 0.03627 | -0.0615 | 15.2854
4.5 | 0.6432 | 0.03568 | -0.0641 | 18.0269
5 | 0.7135 | 0.03537 | -0.0638 | 20.1725
5.5 | 0.788 | 0.0345 | -0.0632 | 22.8406
6 | 0.8589 | 0.03366 | -0.0618 | 25.5169
6.5 | 0.926 | 0.03302 | -0.06 | 28.0436
7 | 0.9832 | 0.03306 | -0.0574 | 29.7399
7.5 | 1.0404 | 0.03329 | -0.0549 | 31.2526
8 | 1.0821 | 0.03466 | -0.0513 | 31.2204
8.5 | 1.1207 | 0.03647 | -0.0476 | 30.7294
9 | 1.157 | 0.0388 | -0.044 | 29.8196
9.5 | 1.1891 | 0.0417 | -0.0402 | 28.5156
10 | 1.2228 | 0.04486 | -0.0369 | 27.2581
10.5 | 1.2467 | 0.04897 | -0.033 | 25.4584
11 | 1.2407 | 0.05466 | -0.0268 | 22.6985
11.5 | 1.2298 | 0.0607 | -0.0212 | 20.2603
12 | 1.2082 | 0.0675 | -0.0158 | 17.8993
12.5 | 1.1438 | 0.07801 | -0.013 | 14.6622
13.5 | 0.7774 | 0.16316 | -0.0703 | 4.7646
14 | 0.8151 | 0.17369 | -0.0708 | 4.6928
14.5 | 0.8212 | 0.18118 | -0.0734 | 4.5325
15 | 0.8191 | 0.18662 | -0.0767 | 4.3891
15.5 | 0.8299 | 0.1939 | -0.0796 | 4.28

## 3. Re 50k Mach 0.10 (1)
BIGFOIL.COM POLAR EXPORT
HN-959
HN-959 |  |  |  | Cl Max: | 1.273 | at alpha= | 9 | deg
JavaFoil+Calcfoil stall+Eppler ext transition |  |  |  | L/D Max: | 45.292 | at alpha= | 5.5 | deg
Re: | 50000 |  |  | Cd Min: | 0.01691 | at alpha= | -1.5 | deg
Mach: | 0.1 |  |  | Cl=0 at alpha= | -3.2167 | deg
|  |  |  | @ Cl=0.1, Cd= | 0.017256
|  |  |  | @ Cl=0.4, Cd= | 0.017223
|  |  |  | @ Cl=0.6, Cd= | 0.017797
alpha (deg) | Cl | Cd | Cm | Cl/Cd
-17.5 | -0.48 | 0.31466 | -0.018 | -1.527
-17 | -0.502 | 0.29191 | -0.018 | -1.718
-16.5 | -0.522 | 0.27114 | -0.019 | -1.926
-16 | -0.542 | 0.24645 | -0.019 | -2.199
-15.5 | -0.561 | 0.2301 | -0.019 | -2.436
-15 | -0.577 | 0.2061 | -0.019 | -2.801
-14.5 | -0.592 | 0.1894 | -0.02 | -3.125
-14 | -0.604 | 0.17588 | -0.02 | -3.434
-13.5 | -0.613 | 0.15966 | -0.02 | -3.838
-13 | -0.618 | 0.14758 | -0.021 | -4.189
-12.5 | -0.62 | 0.13604 | -0.021 | -4.555
-12 | -0.617 | 0.12488 | -0.022 | -4.939
-11.5 | -0.609 | 0.11412 | -0.022 | -5.341
-11 | -0.596 | 0.10538 | -0.023 | -5.66
-10.5 | -0.577 | 0.09627 | -0.024 | -5.997
-10 | -0.554 | 0.08915 | -0.025 | -6.219
-9.5 | -0.528 | 0.08215 | -0.026 | -6.426
-9 | -0.498 | 0.07572 | -0.026 | -6.577
-8.5 | -0.465 | 0.0701 | -0.027 | -6.632
-8 | -0.429 | 0.06546 | -0.028 | -6.552
-7.5 | -0.39 | 0.06085 | -0.029 | -6.417
-7 | -0.35 | 0.05676 | -0.03 | -6.162
-6.5 | -0.307 | 0.05321 | -0.031 | -5.772
-6 | -0.263 | 0.04995 | -0.031 | -5.26
-5.5 | -0.219 | 0.04602 | -0.039 | -4.749
-5 | -0.211 | 0.01896 | -0.073 | -11.113
-4.5 | -0.153 | 0.01737 | -0.074 | -8.805
-4 | -0.094 | 0.0176 | -0.074 | -5.334
-3.5 | -0.034 | 0.01762 | -0.075 | -1.947
-3 | 0.026 | 0.01723 | -0.075 | 1.489
-2.5 | 0.086 | 0.0173 | -0.076 | 4.961
-2 | 0.146 | 0.01711 | -0.076 | 8.541
-1.5 | 0.206 | 0.01691 | -0.077 | 12.209
-1 | 0.267 | 0.01697 | -0.077 | 15.706
-0.5 | 0.327 | 0.01702 | -0.078 | 19.2
0 | 0.385 | 0.01719 | -0.078 | 22.394
0.5 | 0.444 | 0.01732 | -0.078 | 25.666
1 | 0.504 | 0.01754 | -0.079 | 28.741
1.5 | 0.563 | 0.01784 | -0.079 | 31.576
2 | 0.623 | 0.01777 | -0.08 | 35.027
2.5 | 0.682 | 0.01813 | -0.08 | 37.591
3 | 0.74 | 0.01861 | -0.08 | 39.773
3.5 | 0.798 | 0.01914 | -0.081 | 41.705
4 | 0.856 | 0.01983 | -0.081 | 43.172
4.5 | 0.913 | 0.02059 | -0.081 | 44.33
5 | 0.969 | 0.02153 | -0.082 | 44.991
5.5 | 1.022 | 0.02257 | -0.082 | 45.292
6 | 1.074 | 0.02383 | -0.082 | 45.075
6.5 | 1.123 | 0.02523 | -0.082 | 44.52
7 | 1.165 | 0.02686 | -0.082 | 43.364
7.5 | 1.201 | 0.02864 | -0.082 | 41.949
8 | 1.23 | 0.03037 | -0.082 | 40.494
8.5 | 1.252 | 0.03279 | -0.081 | 38.181
9 | 1.273 | 0.03431 | -0.081 | 37.104
9.5 | 1.088 | 0.07239 | -0.033 | 15.031
10 | 1.098 | 0.07791 | -0.027 | 14.088
10.5 | 1.102 | 0.08461 | -0.022 | 13.026
11 | 1.101 | 0.09318 | -0.022 | 11.816
11.5 | 1.094 | 0.10275 | -0.021 | 10.648
12 | 1.081 | 0.10938 | -0.021 | 9.884
12.5 | 1.063 | 0.12132 | -0.021 | 8.761
13 | 1.04 | 0.13157 | -0.021 | 7.901
13.5 | 1.012 | 0.14478 | -0.021 | 6.989
14 | 0.98 | 0.15978 | -0.021 | 6.136

## 4. Re 50k Mach 0.10 (2)
BIGFOIL.COM POLAR EXPORT
HN-959
HN-959 |  |  |  | Cl Max: | 1.2551 | at alpha= | 11.5 | deg
XFOIL ncrit=9 |  |  |  | L/D Max: | 30.7354 | at alpha= | 8 | deg
Re: | 50000 |  |  | Cd Min: | 0.23954 | at alpha= | -20 | deg
Mach: | 0.1 |  |  | Cl=0 at alpha= | 0.41413 | deg
|  |  |  | @ Cl=0.1, Cd= | 0.029215
|  |  |  | @ Cl=0.4, Cd= | 0.034989
|  |  |  | @ Cl=0.6, Cd= | 0.035966
alpha (deg) | Cl | Cd | Cm | Cl/Cd
-20 | -0.6178 | 0.23954 | 0.0182 | -2.5791
-19.5 | -0.6033 | 0.23472 | 0.0144 | -2.5703
-19 | -0.6034 | 0.23725 | 0.0084 | -2.5433
-18.5 | -0.5708 | 0.22188 | 0.0081 | -2.5726
-18 | -0.558 | 0.21738 | 0.0045 | -2.5669
-17.5 | -0.5468 | 0.212 | 0.0008 | -2.5792
-17 | -0.5248 | 0.20382 | -0.0007 | -2.5748
-16.5 | -0.5291 | 0.20424 | -0.0059 | -2.5906
-16 | -0.4964 | 0.19127 | -0.0061 | -2.5953
-15.5 | -0.4986 | 0.18981 | -0.0104 | -2.6268
-15 | -0.4701 | 0.17899 | -0.0108 | -2.6264
-14.5 | -0.4675 | 0.1744 | -0.0141 | -2.6806
-14 | -0.4509 | 0.16742 | -0.0154 | -2.6932
-13.5 | -0.4355 | 0.15985 | -0.0167 | -2.7244
-13 | -0.4332 | 0.15462 | -0.019 | -2.8017
-12.5 | -0.4395 | 0.15134 | -0.0212 | -2.9041
-12 | -0.4163 | 0.14239 | -0.0213 | -2.9237
-11.5 | -0.4026 | 0.13513 | -0.0217 | -2.9794
-11 | -0.3992 | 0.12939 | -0.0224 | -3.0852
-10.5 | -0.3958 | 0.12345 | -0.0228 | -3.2062
-10 | -0.3912 | 0.11722 | -0.0228 | -3.3373
-9.5 | -0.3985 | 0.11219 | -0.0228 | -3.552
-9 | -0.3699 | 0.10387 | -0.0209 | -3.5612
-8.5 | -0.3683 | 0.09792 | -0.0199 | -3.7612
-8 | -0.4961 | 0.07882 | -0.0397 | -6.2941
-7 | -0.5782 | 0.05501 | -0.0437 | -10.5108
-6.5 | -0.5761 | 0.04649 | -0.0424 | -12.3919
-6 | -0.5494 | 0.04043 | -0.0402 | -13.5889
-5.5 | -0.5168 | 0.03536 | -0.0384 | -14.6154
-5 | -0.4775 | 0.03122 | -0.0365 | -15.2947
-4.5 | -0.4369 | 0.02839 | -0.0343 | -15.3892
-4 | -0.3968 | 0.02624 | -0.0319 | -15.122
-3.5 | -0.3586 | 0.02461 | -0.0288 | -14.5713
-3 | -0.3258 | 0.02365 | -0.024 | -13.7759
-2.5 | -0.3005 | 0.02344 | -0.0168 | -12.82
-2 | -0.2868 | 0.02342 | -0.0068 | -12.2459
-1.5 | -0.2619 | 0.0233 | 0.0018 | -11.2403
-1 | -0.1644 | 0.02311 | -0.0127 | -7.1138
-0.5 | -0.1321 | 0.0235 | -0.0139 | -5.6213
0 | -0.0815 | 0.02483 | -0.0174 | -3.2823
0.5 | 0.0169 | 0.02731 | -0.0288 | 0.61882
1 | 0.105 | 0.02933 | -0.0374 | 3.58
1.5 | 0.1887 | 0.0311 | -0.0446 | 6.0675
2 | 0.2705 | 0.03263 | -0.0507 | 8.2899
2.5 | 0.3411 | 0.03394 | -0.0543 | 10.0501
3 | 0.4079 | 0.03513 | -0.0569 | 11.6112
3.5 | 0.4816 | 0.03598 | -0.0596 | 13.3852
4 | 0.5644 | 0.03613 | -0.0624 | 15.6214
4.5 | 0.6471 | 0.03575 | -0.0642 | 18.1007
5 | 0.7089 | 0.03589 | -0.063 | 19.752
5.5 | 0.8003 | 0.03411 | -0.0637 | 23.4623
6 | 0.8624 | 0.03382 | -0.0616 | 25.4997
6.5 | 0.928 | 0.03332 | -0.0595 | 27.8511
7 | 0.9917 | 0.03303 | -0.0573 | 30.0242
7.5 | 1.0395 | 0.03388 | -0.054 | 30.6818
8 | 1.0825 | 0.03522 | -0.0504 | 30.7354
8.5 | 1.1281 | 0.03673 | -0.0473 | 30.7133
9 | 1.1668 | 0.03908 | -0.0438 | 29.8567
9.5 | 1.1887 | 0.04251 | -0.039 | 27.9628
10 | 1.222 | 0.04588 | -0.0356 | 26.6347
10.5 | 1.2401 | 0.05023 | -0.0312 | 24.6884
11.5 | 1.2551 | 0.06112 | -0.022 | 20.535
12 | 1.1968 | 0.06917 | -0.0146 | 17.3023
12.5 | 1.1331 | 0.08016 | -0.0129 | 14.1355
14 | 0.8146 | 0.1743 | -0.0713 | 4.6736
14.5 | 0.8214 | 0.18181 | -0.0739 | 4.5179
15 | 0.8199 | 0.18728 | -0.0772 | 4.3779
15.5 | 0.8312 | 0.1946 | -0.0802 | 4.2713
16 | 0.8421 | 0.20129 | -0.0832 | 4.1835
16.5 | 0.856 | 0.20869 | -0.0863 | 4.1018

## 5. Re 50k Mach 0.25 (1)
BIGFOIL.COM POLAR EXPORT
HN-959
HN-959 |  |  |  | Cl Max: | 1.249 | at alpha= | 8.5 | deg
JavaFoil+Calcfoil stall+Eppler ext transition |  |  |  | L/D Max: | 44.588 | at alpha= | 5.5 | deg
Re: | 50000 |  |  | Cd Min: | 0.01718 | at alpha= | -1.5 | deg
Mach: | 0.25 |  |  | Cl=0 at alpha= | -3.2131 | deg
|  |  |  | @ Cl=0.1, Cd= | 0.017204
|  |  |  | @ Cl=0.4, Cd= | 0.017492
|  |  |  | @ Cl=0.6, Cd= | 0.018165
alpha (deg) | Cl | Cd | Cm | Cl/Cd
-16 | -0.219 | 0.48078 | -0.019 | -0.456
-15.5 | -0.282 | 0.40692 | -0.019 | -0.693
-15 | -0.337 | 0.35611 | -0.019 | -0.946
-14.5 | -0.386 | 0.28877 | -0.019 | -1.338
-14 | -0.431 | 0.25 | -0.02 | -1.723
-13.5 | -0.47 | 0.22435 | -0.02 | -2.094
-13 | -0.503 | 0.19016 | -0.02 | -2.644
-12.5 | -0.529 | 0.16986 | -0.021 | -3.115
-12 | -0.548 | 0.14666 | -0.021 | -3.739
-11.5 | -0.56 | 0.1312 | -0.022 | -4.267
-11 | -0.562 | 0.1183 | -0.023 | -4.75
-10.5 | -0.554 | 0.10629 | -0.023 | -5.214
-10 | -0.541 | 0.09696 | -0.024 | -5.575
-9.5 | -0.521 | 0.08829 | -0.025 | -5.903
-9 | -0.497 | 0.0804 | -0.027 | -6.176
-8.5 | -0.467 | 0.07354 | -0.027 | -6.353
-8 | -0.434 | 0.06779 | -0.028 | -6.398
-7.5 | -0.397 | 0.0627 | -0.029 | -6.326
-7 | -0.357 | 0.05821 | -0.03 | -6.124
-6.5 | -0.314 | 0.06232 | -0.03 | -5.034
-6 | -0.269 | 0.0507 | -0.032 | -5.306
-5.5 | -0.223 | 0.04761 | -0.034 | -4.676
-5 | -0.215 | 0.01932 | -0.075 | -11.144
-4.5 | -0.157 | 0.01882 | -0.076 | -8.329
-4 | -0.096 | 0.01854 | -0.076 | -5.19
-3.5 | -0.035 | 0.01748 | -0.077 | -2.015
-3 | 0.026 | 0.0175 | -0.077 | 1.505
-2.5 | 0.088 | 0.01719 | -0.078 | 5.131
-2 | 0.15 | 0.01726 | -0.078 | 8.701
-1.5 | 0.212 | 0.01718 | -0.079 | 12.346
-1 | 0.274 | 0.01722 | -0.079 | 15.907
-0.5 | 0.336 | 0.01727 | -0.08 | 19.445
0 | 0.395 | 0.01748 | -0.08 | 22.61
0.5 | 0.457 | 0.01763 | -0.081 | 25.899
1 | 0.518 | 0.01783 | -0.081 | 29.034
1.5 | 0.579 | 0.0182 | -0.081 | 31.799
2 | 0.639 | 0.0181 | -0.082 | 35.319
2.5 | 0.7 | 0.01852 | -0.082 | 37.785
3 | 0.76 | 0.01904 | -0.083 | 39.901
3.5 | 0.819 | 0.01965 | -0.083 | 41.684
4 | 0.878 | 0.02037 | -0.083 | 43.105
4.5 | 0.936 | 0.02129 | -0.084 | 43.964
5 | 0.992 | 0.02229 | -0.084 | 44.505
5.5 | 1.046 | 0.02346 | -0.084 | 44.588
6 | 1.099 | 0.02487 | -0.084 | 44.17
6.5 | 1.147 | 0.02653 | -0.084 | 43.221
7 | 1.187 | 0.0284 | -0.084 | 41.782
7.5 | 1.218 | 0.03053 | -0.084 | 39.892
8 | 1.24 | 0.03279 | -0.083 | 37.807
8.5 | 1.249 | 0.03629 | -0.082 | 34.403
9 | 1.086 | 0.06938 | -0.047 | 15.65
9.5 | 1.081 | 0.07591 | -0.026 | 14.243
10 | 1.078 | 0.08338 | -0.022 | 12.932
10.5 | 1.066 | 0.09242 | -0.022 | 11.534
11 | 1.043 | 0.10343 | -0.021 | 10.087
11.5 | 1.01 | 0.11884 | -0.021 | 8.502
12 | 0.967 | 0.13268 | -0.021 | 7.29
12.5 | 0.914 | 0.14867 | -0.022 | 6.151
13 | 0.853 | 0.17362 | -0.022 | 4.912
13.5 | 0.783 | 0.19679 | -0.022 | 3.98

## 6. Re 50k Mach 0.25 (2)
BIGFOIL.COM POLAR EXPORT
HN-959
HN-959 |  |  |  | Cl Max: | 1.1886 | at alpha= | 10 | deg
XFOIL ncrit=9 |  |  |  | L/D Max: | 29.0464 | at alpha= | 7.5 | deg
Re: | 50000 |  |  | Cd Min: | 0.24377 | at alpha= | -20 | deg
Mach: | 0.25 |  |  | Cl=0 at alpha= | 0.34415 | deg
|  |  |  | @ Cl=0.1, Cd= | 0.029769
|  |  |  | @ Cl=0.4, Cd= | 0.035594
|  |  |  | @ Cl=0.6, Cd= | 0.037094
alpha (deg) | Cl | Cd | Cm | Cl/Cd
-20 | -0.6274 | 0.24377 | 0.0194 | -2.5737
-19.5 | -0.6166 | 0.24147 | 0.0144 | -2.5535
-19 | -0.5993 | 0.23378 | 0.011 | -2.5635
-18.5 | -0.5769 | 0.22527 | 0.009 | -2.5609
-18 | -0.5708 | 0.22406 | 0.004 | -2.5475
-17.5 | -0.5459 | 0.21315 | 0.0024 | -2.5611
-17 | -0.5314 | 0.20782 | -0.0008 | -2.557
-16.5 | -0.5217 | 0.20275 | -0.0046 | -2.5731
-16 | -0.4987 | 0.1942 | -0.006 | -2.568
-15.5 | -0.497 | 0.1912 | -0.0102 | -2.5994
-15 | -0.4739 | 0.18256 | -0.0114 | -2.5959
-14.5 | -0.458 | 0.17508 | -0.0133 | -2.6159
-14 | -0.4592 | 0.17225 | -0.0166 | -2.6659
-13.5 | -0.433 | 0.16236 | -0.0171 | -2.6669
-13 | -0.4211 | 0.15572 | -0.0186 | -2.7042
-12.5 | -0.4175 | 0.15019 | -0.0206 | -2.7798
-12 | -0.4227 | 0.14657 | -0.0226 | -2.8839
-11.5 | -0.4057 | 0.13866 | -0.0229 | -2.9259
-11 | -0.4027 | 0.13294 | -0.0236 | -3.0292
-10.5 | -0.3991 | 0.12693 | -0.0239 | -3.1443
-10 | -0.3923 | 0.12036 | -0.0239 | -3.2594
-9.5 | -0.3713 | 0.11217 | -0.0228 | -3.3102
-9 | -0.3593 | 0.10568 | -0.0217 | -3.3999
-8.5 | -0.3582 | 0.09969 | -0.0209 | -3.5931
-8 | -0.4504 | 0.0847 | -0.0367 | -5.3176
-7.5 | -0.5053 | 0.07282 | -0.0413 | -6.939
-7 | -0.5383 | 0.06365 | -0.0414 | -8.4572
-6.5 | -0.561 | 0.05437 | -0.041 | -10.3182
-6 | -0.5589 | 0.04575 | -0.0403 | -12.2164
-5.5 | -0.5361 | 0.03871 | -0.0394 | -13.8491
-5 | -0.4991 | 0.034 | -0.0374 | -14.6794
-4.5 | -0.4582 | 0.03055 | -0.0353 | -14.9984
-4 | -0.4164 | 0.02795 | -0.033 | -14.898
-3.5 | -0.3758 | 0.02599 | -0.0303 | -14.4594
-3 | -0.3387 | 0.02467 | -0.0264 | -13.7292
-2.5 | -0.3083 | 0.02415 | -0.0204 | -12.766
-2 | -0.288 | 0.02414 | -0.0116 | -11.9304
-1.5 | -0.2793 | 0.02401 | -0.0002 | -11.6327
-1 | -0.1657 | 0.02424 | -0.0126 | -6.8358
-0.5 | -0.1456 | 0.02409 | -0.013 | -6.044
0 | -0.0647 | 0.02607 | -0.022 | -2.4818
0.5 | 0.0293 | 0.02822 | -0.0322 | 1.0383
1 | 0.1151 | 0.0301 | -0.04 | 3.8239
1.5 | 0.1975 | 0.03181 | -0.0465 | 6.2087
2 | 0.2796 | 0.03331 | -0.0522 | 8.3939
2.5 | 0.349 | 0.03465 | -0.0553 | 10.0722
3 | 0.416 | 0.03589 | -0.0575 | 11.591
3.5 | 0.4922 | 0.03673 | -0.0601 | 13.4005
4 | 0.581 | 0.03671 | -0.0629 | 15.8268
4.5 | 0.6325 | 0.03775 | -0.0614 | 16.755
5 | 0.7217 | 0.0368 | -0.0622 | 19.6114
5.5 | 0.7868 | 0.03676 | -0.0604 | 21.4037
6 | 0.8705 | 0.03546 | -0.0594 | 24.5488
6.5 | 0.935 | 0.03528 | -0.0568 | 26.5023
7 | 0.9911 | 0.03575 | -0.0536 | 27.7231
7.5 | 1.0509 | 0.03618 | -0.0506 | 29.0464
8 | 1.0932 | 0.03793 | -0.0465 | 28.8215
8.5 | 1.1287 | 0.04038 | -0.0422 | 27.952
9 | 1.1654 | 0.04321 | -0.0382 | 26.9706
9.5 | 1.1773 | 0.04757 | -0.0327 | 24.7488
10 | 1.1886 | 0.05229 | -0.0276 | 22.7309
10.5 | 1.1655 | 0.0586 | -0.0212 | 19.8891
11 | 1.0547 | 0.07302 | -0.0189 | 14.444
11.5 | 1.0034 | 0.08719 | -0.0228 | 11.5082
13.5 | 0.7819 | 0.16726 | -0.0727 | 4.6748
14 | 0.8147 | 0.17765 | -0.0738 | 4.586
14.5 | 0.8246 | 0.18536 | -0.0766 | 4.4486
15 | 0.8265 | 0.19098 | -0.08 | 4.3277

## 7. Re 50k Mach 0.50 (1)
BIGFOIL.COM POLAR EXPORT
HN-959
HN-959 |  |  |  | Cl Max: | 1.272 | at alpha= | 20 | deg
JavaFoil+Calcfoil stall+Eppler ext transition |  |  |  | L/D Max: | 41.731 | at alpha= | 4.5 | deg
Re: | 50000 |  |  | Cd Min: | 0.01743 | at alpha= | -2 | deg
Mach: | 0.5 |  |  | Cl=0 at alpha= | -3.2132 | deg
|  |  |  | @ Cl=0.1, Cd= | 0.01844
|  |  |  | @ Cl=0.4, Cd= | 0.01807
|  |  |  | @ Cl=0.6, Cd= | 0.019392
alpha (deg) | Cl | Cd | Cm | Cl/Cd
-20 | -0.902 | 0.46683 | -0.039 | -1.933
-19.5 | -0.877 | 0.45934 | -0.04 | -1.909
-19 | -0.848 | 0.42902 | -0.038 | -1.977
-18.5 | -0.822 | 0.41514 | -0.038 | -1.981
-18 | -0.796 | 0.42365 | -0.039 | -1.879
-17.5 | -0.77 | 0.40507 | -0.039 | -1.901
-17 | -0.744 | 0.39792 | -0.039 | -1.87
-16.5 | -0.716 | 0.36627 | -0.038 | -1.955
-16 | -0.69 | 0.36136 | -0.038 | -1.908
-15.5 | -0.663 | 0.35894 | -0.038 | -1.848
-15 | -0.637 | 0.35467 | -0.038 | -1.796
-14.5 | -0.61 | 0.32832 | -0.037 | -1.856
-14 | -0.583 | 0.32956 | -0.036 | -1.768
-13.5 | -0.556 | 0.3099 | -0.036 | -1.795
-13 | -0.53 | 0.30635 | -0.037 | -1.729
-12.5 | -0.502 | 0.29255 | -0.034 | -1.716
-12 | -0.476 | 0.4531 | -0.035 | -1.049
-11.5 | -0.449 | 0.26875 | -0.035 | -1.67
-11 | -0.421 | 0.23952 | -0.032 | -1.76
-10.5 | -0.395 | 0.23725 | -0.032 | -1.664
-10 | -0.368 | 0.23389 | -0.032 | -1.573
-9.5 | -0.341 | 0.23086 | -0.032 | -1.477
-9 | -0.314 | 0.20559 | -0.029 | -1.526
-8.5 | -0.287 | 0.20177 | -0.029 | -1.422
-8 | -0.26 | 0.16272 | -0.026 | -1.596
-7.5 | -0.373 | 0.08315 | -0.028 | -4.489
-7 | -0.366 | 0.06949 | -0.031 | -5.267
-6.5 | -0.335 | 0.06136 | -0.033 | -5.457
-6 | -0.292 | 0.05542 | -0.034 | -5.277
-5.5 | -0.244 | 0.05096 | -0.036 | -4.795
-5 | -0.193 | 0.04737 | -0.037 | -4.084
-4.5 | -0.171 | 0.02052 | -0.083 | -8.347
-4 | -0.106 | 0.02005 | -0.084 | -5.278
-3.5 | -0.039 | 0.01938 | -0.085 | -2.008
-3 | 0.029 | 0.01886 | -0.086 | 1.55
-2.5 | 0.098 | 0.01847 | -0.087 | 5.313
-2 | 0.167 | 0.01743 | -0.087 | 9.601
-1.5 | 0.237 | 0.01771 | -0.088 | 13.361
-1 | 0.306 | 0.01805 | -0.088 | 16.939
-0.5 | 0.374 | 0.01795 | -0.089 | 20.839
0 | 0.441 | 0.01826 | -0.089 | 24.131
0.5 | 0.509 | 0.01893 | -0.09 | 26.884
1 | 0.577 | 0.01922 | -0.09 | 30.01
1.5 | 0.644 | 0.01972 | -0.091 | 32.678
2 | 0.711 | 0.01967 | -0.091 | 36.159
2.5 | 0.777 | 0.02038 | -0.091 | 38.132
3 | 0.843 | 0.02121 | -0.092 | 39.744
3.5 | 0.906 | 0.02211 | -0.092 | 40.991
4 | 0.97 | 0.02331 | -0.092 | 41.606
4.5 | 1.031 | 0.02471 | -0.092 | 41.731
5 | 1.09 | 0.02642 | -0.092 | 41.235
5.5 | 1.144 | 0.02849 | -0.092 | 40.148
6 | 1.192 | 0.03107 | -0.092 | 38.381
6.5 | 1.229 | 0.03436 | -0.091 | 35.776
7 | 1.234 | 0.03919 | -0.09 | 31.49
7.5 | 1.225 | 0.0431 | -0.089 | 28.414
8 | 0.997 | 0.07641 | -0.023 | 13.044
8.5 | 0.639 | 0.1595 | -0.024 | 4.009
9 | 0.667 | 0.17938 | -0.029 | 3.717
9.5 | 0.694 | 0.20842 | -0.035 | 3.331
10 | 0.721 | 0.21352 | -0.035 | 3.378
10.5 | 0.749 | 0.23975 | -0.04 | 3.125
11 | 0.776 | 0.24062 | -0.041 | 3.226
11.5 | 0.804 | 0.2786 | -0.045 | 2.888
12 | 0.832 | 0.28744 | -0.045 | 2.893
12.5 | 0.86 | 0.31429 | -0.049 | 2.736
13 | 0.887 | 0.32922 | -0.049 | 2.694
13.5 | 0.916 | 0.36399 | -0.053 | 2.517
14 | 0.943 | 0.36254 | -0.053 | 2.601
14.5 | 0.97 | 0.35543 | -0.054 | 2.729
15 | 0.999 | 0.38339 | -0.056 | 2.607
15.5 | 1.026 | 0.39979 | -0.057 | 2.567
16 | 1.053 | 0.40704 | -0.057 | 2.587
16.5 | 1.083 | 0.44087 | -0.06 | 2.456
17 | 1.109 | 0.44094 | -0.06 | 2.516
17.5 | 1.136 | 0.45434 | -0.06 | 2.501
18 | 1.163 | 0.44718 | -0.061 | 2.6
18.5 | 1.193 | 0.4817 | -0.063 | 2.477
19 | 1.219 | 0.47479 | -0.064 | 2.568
19.5 | 1.246 | 0.49272 | -0.064 | 2.529
20 | 1.272 | 0.50237 | -0.064 | 2.533

## 8. Re 50k Mach 0.50 (2)
BIGFOIL.COM POLAR EXPORT
HN-959
HN-959 |  |  |  | Cl Max: | 1.0758 | at alpha= | 20 | deg
XFOIL ncrit=9 |  |  |  | L/D Max: | 14.2353 | at alpha= | 5.5 | deg
Re: | 50000 |  |  | Cd Min: | 0.29487 | at alpha= | 20 | deg
Mach: | 0.5 |  |  | Cl=0 at alpha= | 0.15439 | deg
|  |  |  | @ Cl=0.1, Cd= | 0.032325
|  |  |  | @ Cl=0.4, Cd= | 0.03889
|  |  |  | @ Cl=0.6, Cd= | 0.04468
alpha (deg) | Cl | Cd | Cm | Cl/Cd
-20 | -0.6823 | 0.26873 | 0.0237 | -2.539
-19.5 | -0.6567 | 0.25816 | 0.0207 | -2.5438
-19 | -0.6384 | 0.2527 | 0.0159 | -2.5263
-18.5 | -0.6205 | 0.24629 | 0.0113 | -2.5194
-18 | -0.5948 | 0.23629 | 0.0087 | -2.5172
-17.5 | -0.5862 | 0.23549 | 0.003 | -2.4893
-17 | -0.5552 | 0.2217 | 0.0012 | -2.5043
-16.5 | -0.5394 | 0.21652 | -0.0028 | -2.4912
-16 | -0.5174 | 0.20757 | -0.0057 | -2.4927
-15.5 | -0.5049 | 0.20325 | -0.0095 | -2.4841
-15 | -0.4788 | 0.19295 | -0.0113 | -2.4815
-14.5 | -0.4792 | 0.1919 | -0.0157 | -2.4971
-14 | -0.4451 | 0.17919 | -0.0166 | -2.484
-13.5 | -0.4285 | 0.17197 | -0.0187 | -2.4917
-13 | -0.4204 | 0.16665 | -0.0213 | -2.5227
-12.5 | -0.4117 | 0.16137 | -0.0232 | -2.5513
-12 | -0.388 | 0.15222 | -0.024 | -2.5489
-11.5 | -0.3756 | 0.14559 | -0.025 | -2.5798
-11 | -0.3628 | 0.1387 | -0.0257 | -2.6157
-10.5 | -0.3506 | 0.13176 | -0.0262 | -2.6609
-10 | -0.3429 | 0.12568 | -0.0262 | -2.7284
-9.5 | -0.3416 | 0.12035 | -0.026 | -2.8384
-9 | -0.3297 | 0.11331 | -0.0255 | -2.9097
-8.5 | -0.3232 | 0.1068 | -0.0248 | -3.0262
-8 | -0.3613 | 0.09537 | -0.0358 | -3.7884
-7 | -0.4219 | 0.08027 | -0.0386 | -5.256
-6.5 | -0.4545 | 0.07414 | -0.0362 | -6.1303
-6 | -0.4906 | 0.06717 | -0.035 | -7.3039
-5.5 | -0.5242 | 0.05981 | -0.0341 | -8.7644
-5 | -0.5429 | 0.05187 | -0.0341 | -10.4666
-4.5 | -0.5368 | 0.04396 | -0.0349 | -12.2111
-4 | -0.5056 | 0.03827 | -0.0342 | -13.2114
-3.5 | -0.4621 | 0.03356 | -0.0337 | -13.7694
-3 | -0.4158 | 0.03064 | -0.0315 | -13.5705
-2.5 | -0.3711 | 0.02872 | -0.0282 | -12.9213
-2 | -0.3303 | 0.02764 | -0.0239 | -11.9501
-1.5 | -0.2969 | 0.02741 | -0.0172 | -10.8318
-1 | -0.2751 | 0.02753 | -0.0079 | -9.9927
-0.5 | -0.1572 | 0.0292 | -0.0129 | -5.3836
0 | -0.026 | 0.03013 | -0.0332 | -0.86293
0.5 | 0.0582 | 0.03154 | -0.0411 | 1.8453
1 | 0.1477 | 0.03322 | -0.0483 | 4.4461
1.5 | 0.2176 | 0.03481 | -0.0515 | 6.2511
2 | 0.2911 | 0.03643 | -0.0546 | 7.9907
2.5 | 0.3743 | 0.03792 | -0.0581 | 9.8708
3 | 0.4249 | 0.03983 | -0.0574 | 10.6678
3.5 | 0.4981 | 0.04128 | -0.0584 | 12.0664
4 | 0.5478 | 0.0434 | -0.057 | 12.6221
4.5 | 0.6118 | 0.04497 | -0.056 | 13.6046
5 | 0.6548 | 0.04753 | -0.0536 | 13.7766
5.5 | 0.7065 | 0.04963 | -0.051 | 14.2353
6 | 0.7404 | 0.05295 | -0.0481 | 13.983
6.5 | 0.7607 | 0.05751 | -0.0455 | 13.2273
7 | 0.8196 | 0.05901 | -0.0415 | 13.8892
7.5 | 0.8149 | 0.06639 | -0.0405 | 12.2744
8 | 0.8096 | 0.07435 | -0.0405 | 10.889
8.5 | 0.7888 | 0.08418 | -0.0425 | 9.3704
9 | 0.8077 | 0.09082 | -0.0421 | 8.8934
9.5 | 0.7956 | 0.10093 | -0.0452 | 7.8827
10 | 0.7904 | 0.11047 | -0.0481 | 7.1549
10.5 | 0.7965 | 0.11977 | -0.0507 | 6.6502
11 | 0.8019 | 0.12891 | -0.0536 | 6.2206
11.5 | 0.7969 | 0.13988 | -0.059 | 5.697
12 | 0.7965 | 0.14991 | -0.0639 | 5.3132
12.5 | 0.7751 | 0.16501 | -0.0765 | 4.6973
13 | 0.7918 | 0.17348 | -0.0797 | 4.5642
13.5 | 0.8121 | 0.18187 | -0.0827 | 4.4653
14 | 0.8449 | 0.19314 | -0.0848 | 4.3745
14.5 | 0.8648 | 0.20238 | -0.0882 | 4.2731
15 | 0.877 | 0.20933 | -0.0923 | 4.1896
15.5 | 0.8973 | 0.2184 | -0.0961 | 4.1085
16 | 0.916 | 0.22686 | -0.1001 | 4.0377
16.5 | 0.9362 | 0.23568 | -0.1042 | 3.9723
17 | 0.9614 | 0.24653 | -0.1078 | 3.8997
17.5 | 0.9827 | 0.25559 | -0.112 | 3.8448
18 | 0.9905 | 0.25909 | -0.1188 | 3.823
18.5 | 1.0113 | 0.26804 | -0.1236 | 3.7729
19 | 1.0412 | 0.28142 | -0.1267 | 3.6998
19.5 | 1.0542 | 0.28547 | -0.1333 | 3.6929
20 | 1.0758 | 0.29487 | -0.1384 | 3.6484

## 9. Re 100k Mach 0.00 (1)
BIGFOIL.COM POLAR EXPORT
HN-959
HN-959 |  |  |  | Cl Max: | 1.303 | at alpha= | 9.5 | deg
JavaFoil+Calcfoil stall+Eppler ext transition |  |  |  | L/D Max: | 65.574 | at alpha= | 3.5 | deg
Re: | 100000 |  |  | Cd Min: | 0.01156 | at alpha= | -1 | deg
Mach: | 0 |  |  | Cl=0 at alpha= | -3.2167 | deg
|  |  |  | @ Cl=0.1, Cd= | 0.01196
|  |  |  | @ Cl=0.4, Cd= | 0.011619
|  |  |  | @ Cl=0.6, Cd= | 0.012092
alpha (deg) | Cl | Cd | Cm | Cl/Cd
-18 | -0.504 | 0.26476 | -0.018 | -1.903
-17.5 | -0.523 | 0.24012 | -0.019 | -2.176
-17 | -0.541 | 0.22787 | -0.019 | -2.374
-16.5 | -0.558 | 0.20926 | -0.019 | -2.668
-16 | -0.575 | 0.19237 | -0.019 | -2.989
-15.5 | -0.59 | 0.18106 | -0.019 | -3.259
-15 | -0.603 | 0.16982 | -0.02 | -3.554
-14.5 | -0.615 | 0.15407 | -0.02 | -3.99
-14 | -0.623 | 0.1454 | -0.021 | -4.287
-13.5 | -0.629 | 0.1338 | -0.021 | -4.702
-13 | -0.631 | 0.12476 | -0.021 | -5.061
-12.5 | -0.63 | 0.1144 | -0.022 | -5.507
-12 | -0.625 | 0.10655 | -0.022 | -5.863
-11.5 | -0.615 | 0.09859 | -0.023 | -6.241
-11 | -0.6 | 0.09073 | -0.024 | -6.617
-10.5 | -0.58 | 0.08436 | -0.025 | -6.874
-10 | -0.556 | 0.07824 | -0.026 | -7.104
-9.5 | -0.528 | 0.07294 | -0.026 | -7.245
-9 | -0.498 | 0.06753 | -0.027 | -7.372
-8.5 | -0.464 | 0.06304 | -0.028 | -7.365
-8 | -0.428 | 0.0587 | -0.029 | -7.291
-7.5 | -0.389 | 0.0549 | -0.03 | -7.092
-7 | -0.349 | 0.0503 | -0.03 | -6.929
-6.5 | -0.306 | 0.04717 | -0.031 | -6.485
-6 | -0.322 | 0.01499 | -0.071 | -21.474
-5.5 | -0.268 | 0.01487 | -0.072 | -18
-5 | -0.211 | 0.01371 | -0.073 | -15.365
-4.5 | -0.153 | 0.01376 | -0.074 | -11.09
-4 | -0.094 | 0.01348 | -0.074 | -6.942
-3.5 | -0.034 | 0.01296 | -0.075 | -2.636
-3 | 0.026 | 0.01239 | -0.075 | 2.061
-2.5 | 0.085 | 0.01203 | -0.076 | 7.101
-2 | 0.145 | 0.01175 | -0.076 | 12.379
-1.5 | 0.205 | 0.01174 | -0.077 | 17.502
-1 | 0.265 | 0.01156 | -0.077 | 22.956
-0.5 | 0.325 | 0.01157 | -0.077 | 28.119
0 | 0.384 | 0.0116 | -0.078 | 33.123
0.5 | 0.444 | 0.01167 | -0.078 | 38.018
1 | 0.503 | 0.01168 | -0.079 | 43.093
1.5 | 0.562 | 0.01194 | -0.079 | 47.103
2 | 0.622 | 0.01218 | -0.08 | 51.052
2.5 | 0.681 | 0.01242 | -0.08 | 54.803
3 | 0.739 | 0.01186 | -0.08 | 62.336
3.5 | 0.797 | 0.01216 | -0.081 | 65.574
4 | 0.855 | 0.01535 | -0.081 | 55.74
4.5 | 0.913 | 0.01597 | -0.081 | 57.143
5 | 0.969 | 0.01683 | -0.082 | 57.6
5.5 | 1.025 | 0.01773 | -0.082 | 57.799
6 | 1.078 | 0.01885 | -0.082 | 57.195
6.5 | 1.129 | 0.02004 | -0.083 | 56.364
7 | 1.173 | 0.02146 | -0.083 | 54.68
7.5 | 1.212 | 0.02299 | -0.083 | 52.707
8 | 1.245 | 0.02425 | -0.083 | 51.327
8.5 | 1.271 | 0.0263 | -0.082 | 48.334
9 | 1.292 | 0.0282 | -0.082 | 45.816
9.5 | 1.303 | 0.03046 | -0.082 | 42.79
10 | 1.297 | 0.03401 | -0.081 | 38.131
10.5 | 1.106 | 0.077 | -0.026 | 14.365
11 | 1.107 | 0.08288 | -0.022 | 13.361
11.5 | 1.103 | 0.08952 | -0.022 | 12.325
12 | 1.094 | 0.09674 | -0.022 | 11.309
12.5 | 1.08 | 0.10474 | -0.021 | 10.309
13 | 1.061 | 0.11393 | -0.021 | 9.31
13.5 | 1.038 | 0.12318 | -0.021 | 8.423
14 | 1.011 | 0.13505 | -0.021 | 7.485
14.5 | 0.981 | 0.14628 | -0.022 | 6.708

## 10. Re 100k Mach 0.00 (2)
BIGFOIL.COM POLAR EXPORT
HN-959
HN-959 |  |  |  | Cl Max: | 1.2843 | at alpha= | 13 | deg
XFOIL ncrit=9 |  |  |  | L/D Max: | 51.9115 | at alpha= | 6.5 | deg
Re: | 100000 |  |  | Cd Min: | 0.22332 | at alpha= | 18 | deg
Mach: | 0 |  |  | Cl=0 at alpha= | -0.98344 | deg
|  |  |  | @ Cl=0.1, Cd= | 0.019139
|  |  |  | @ Cl=0.4, Cd= | 0.017575
|  |  |  | @ Cl=0.6, Cd= | 0.016201
alpha (deg) | Cl | Cd | Cm | Cl/Cd
-12.5 | -0.4231 | 0.13877 | -0.0256 | -3.0489
-12 | -0.4373 | 0.13373 | -0.0306 | -3.27
-11.5 | -0.4143 | 0.12525 | -0.0292 | -3.3078
-11 | -0.4301 | 0.11957 | -0.0339 | -3.5971
-10.5 | -0.4088 | 0.1117 | -0.0321 | -3.6598
-10 | -0.4467 | 0.10578 | -0.0389 | -4.2229
-9.5 | -0.409 | 0.09872 | -0.0339 | -4.143
-9 | -0.4346 | 0.09126 | -0.0369 | -4.7622
-8.5 | -0.5734 | 0.06238 | -0.0528 | -9.192
-8 | -0.6415 | 0.04915 | -0.0495 | -13.0519
-7.5 | -0.642 | 0.04232 | -0.0455 | -15.1701
-7 | -0.6237 | 0.03517 | -0.0427 | -17.7339
-6.5 | -0.5923 | 0.03127 | -0.0402 | -18.9415
-6 | -0.5549 | 0.02786 | -0.0377 | -19.9174
-5.5 | -0.5144 | 0.02497 | -0.0359 | -20.6007
-5 | -0.4729 | 0.02258 | -0.0339 | -20.9433
-4.5 | -0.4327 | 0.02091 | -0.0322 | -20.6934
-4 | -0.3928 | 0.01972 | -0.0308 | -19.9189
-3.5 | -0.3386 | 0.01889 | -0.0322 | -17.9248
-3 | -0.2596 | 0.01849 | -0.0377 | -14.04
-2.5 | -0.1881 | 0.01846 | -0.0407 | -10.1896
-2 | -0.1187 | 0.01876 | -0.0423 | -6.3273
-1.5 | -0.0568 | 0.019 | -0.0417 | -2.9895
-1 | -0.004 | 0.01907 | -0.0391 | -0.20975
-0.5 | 0.1168 | 0.01915 | -0.0501 | 6.0992
0 | 0.2951 | 0.0186 | -0.0732 | 15.8656
0.5 | 0.3866 | 0.01772 | -0.0805 | 21.8172
1 | 0.4347 | 0.0172 | -0.0794 | 25.2733
1.5 | 0.4844 | 0.01679 | -0.078 | 28.8505
2 | 0.5383 | 0.01644 | -0.0768 | 32.7433
2.5 | 0.5931 | 0.01621 | -0.0757 | 36.5885
3 | 0.6461 | 0.01614 | -0.0742 | 40.031
3.5 | 0.6989 | 0.01618 | -0.0727 | 43.1953
4 | 0.7528 | 0.01628 | -0.0713 | 46.2408
4.5 | 0.8005 | 0.01663 | -0.0691 | 48.1359
5 | 0.8498 | 0.01704 | -0.0672 | 49.8709
5.5 | 0.8977 | 0.01755 | -0.0651 | 51.151
6 | 0.9431 | 0.0182 | -0.0628 | 51.8187
6.5 | 0.9858 | 0.01899 | -0.0601 | 51.9115
7 | 1.0262 | 0.01993 | -0.0572 | 51.4902
7.5 | 1.0643 | 0.02105 | -0.0541 | 50.5606
8 | 1.1001 | 0.02239 | -0.0509 | 49.1335
8.5 | 1.133 | 0.02396 | -0.0473 | 47.2871
9 | 1.1641 | 0.02581 | -0.0438 | 45.1027
9.5 | 1.1904 | 0.02784 | -0.0397 | 42.7586
10 | 1.2148 | 0.03015 | -0.0356 | 40.2919
10.5 | 1.2348 | 0.03275 | -0.0311 | 37.7038
11 | 1.2557 | 0.03581 | -0.0272 | 35.0656
11.5 | 1.2665 | 0.03915 | -0.0223 | 32.3499
12 | 1.2769 | 0.04305 | -0.0181 | 29.6609
12.5 | 1.2824 | 0.04752 | -0.0143 | 26.9865
13 | 1.2843 | 0.05251 | -0.0113 | 24.4582
13.5 | 1.2706 | 0.05807 | -0.0085 | 21.8805
14 | 1.2593 | 0.06546 | -0.0074 | 19.2377
14.5 | 1.2238 | 0.07499 | -0.0084 | 16.3195
15 | 1.1809 | 0.087 | -0.0126 | 13.5736
15.5 | 1.1251 | 0.10322 | -0.0211 | 10.9
16 | 1.0691 | 0.12272 | -0.033 | 8.7117
16.5 | 0.9243 | 0.18208 | -0.067 | 5.0763
17 | 0.8971 | 0.20835 | -0.0821 | 4.3057
17.5 | 0.933 | 0.21786 | -0.0809 | 4.2826
18 | 0.9097 | 0.22332 | -0.0927 | 4.0735

## 11. Re 100k Mach 0.10 (1)
BIGFOIL.COM POLAR EXPORT
HN-959
HN-959 |  |  |  | Cl Max: | 1.3 | at alpha= | 9.5 | deg
JavaFoil+Calcfoil stall+Eppler ext transition |  |  |  | L/D Max: | 65.674 | at alpha= | 3.5 | deg
Re: | 100000 |  |  | Cd Min: | 0.01158 | at alpha= | -1 | deg
Mach: | 0.1 |  |  | Cl=0 at alpha= | -3.2167 | deg
|  |  |  | @ Cl=0.1, Cd= | 0.011975
|  |  |  | @ Cl=0.4, Cd= | 0.011646
|  |  |  | @ Cl=0.6, Cd= | 0.012116
alpha (deg) | Cl | Cd | Cm | Cl/Cd
-17.5 | -0.48 | 0.25864 | -0.019 | -1.858
-17 | -0.502 | 0.23872 | -0.019 | -2.101
-16.5 | -0.522 | 0.22332 | -0.019 | -2.339
-16 | -0.542 | 0.2051 | -0.019 | -2.643
-15.5 | -0.561 | 0.192 | -0.02 | -2.92
-15 | -0.577 | 0.17389 | -0.02 | -3.32
-14.5 | -0.592 | 0.16039 | -0.02 | -3.691
-14 | -0.604 | 0.14847 | -0.02 | -4.068
-13.5 | -0.613 | 0.13812 | -0.021 | -4.437
-13 | -0.618 | 0.12736 | -0.021 | -4.854
-12.5 | -0.62 | 0.11735 | -0.022 | -5.281
-12 | -0.617 | 0.10821 | -0.022 | -5.701
-11.5 | -0.61 | 0.09991 | -0.023 | -6.102
-11 | -0.597 | 0.09204 | -0.024 | -6.482
-10.5 | -0.577 | 0.08568 | -0.025 | -6.74
-10 | -0.555 | 0.07901 | -0.026 | -7.019
-9.5 | -0.528 | 0.07358 | -0.026 | -7.176
-9 | -0.498 | 0.06809 | -0.027 | -7.316
-8.5 | -0.465 | 0.0633 | -0.028 | -7.347
-8 | -0.429 | 0.05913 | -0.029 | -7.257
-7.5 | -0.391 | 0.05519 | -0.03 | -7.077
-7 | -0.35 | 0.05041 | -0.03 | -6.939
-6.5 | -0.307 | 0.04731 | -0.031 | -6.493
-6 | -0.323 | 0.01507 | -0.072 | -21.4
-5.5 | -0.269 | 0.01493 | -0.073 | -18.007
-5 | -0.212 | 0.01376 | -0.073 | -15.387
-4.5 | -0.153 | 0.01381 | -0.074 | -11.099
-4 | -0.094 | 0.01312 | -0.075 | -7.168
-3.5 | -0.034 | 0.01297 | -0.075 | -2.648
-3 | 0.026 | 0.01248 | -0.075 | 2.056
-2.5 | 0.086 | 0.01204 | -0.076 | 7.132
-2 | 0.146 | 0.01176 | -0.076 | 12.428
-1.5 | 0.206 | 0.01176 | -0.077 | 17.56
-1 | 0.267 | 0.01158 | -0.077 | 23.035
-0.5 | 0.327 | 0.01158 | -0.078 | 28.22
0 | 0.386 | 0.01162 | -0.078 | 33.217
0.5 | 0.446 | 0.01173 | -0.079 | 38.005
1 | 0.506 | 0.01174 | -0.079 | 43.068
1.5 | 0.565 | 0.01197 | -0.08 | 47.221
2 | 0.625 | 0.01222 | -0.08 | 51.137
2.5 | 0.684 | 0.01246 | -0.08 | 54.871
3 | 0.743 | 0.0119 | -0.081 | 62.438
3.5 | 0.801 | 0.0122 | -0.081 | 65.674
4 | 0.86 | 0.01542 | -0.081 | 55.743
4.5 | 0.917 | 0.01608 | -0.082 | 57.039
5 | 0.974 | 0.01694 | -0.082 | 57.482
5.5 | 1.029 | 0.01785 | -0.082 | 57.666
6 | 1.083 | 0.01899 | -0.083 | 57.021
6.5 | 1.134 | 0.02024 | -0.083 | 56.04
7 | 1.178 | 0.02169 | -0.083 | 54.301
7.5 | 1.216 | 0.02322 | -0.083 | 52.352
8 | 1.248 | 0.02458 | -0.083 | 50.764
8.5 | 1.273 | 0.02665 | -0.083 | 47.775
9 | 1.292 | 0.02863 | -0.083 | 45.133
9.5 | 1.3 | 0.03112 | -0.082 | 41.794
10 | 1.284 | 0.03576 | -0.08 | 35.889
10.5 | 1.102 | 0.07687 | -0.022 | 14.339
11 | 1.101 | 0.08382 | -0.022 | 13.136
11.5 | 1.094 | 0.09096 | -0.021 | 12.028
12 | 1.081 | 0.09885 | -0.021 | 10.938
12.5 | 1.063 | 0.10616 | -0.021 | 10.012
13 | 1.04 | 0.11499 | -0.021 | 9.04
13.5 | 1.012 | 0.12815 | -0.022 | 7.897
14 | 0.98 | 0.13692 | -0.022 | 7.161
14.5 | 0.946 | 0.15235 | -0.022 | 6.209

## 12. Re 100k Mach 0.10 (2)
BIGFOIL.COM POLAR EXPORT
HN-959
HN-959 |  |  |  | Cl Max: | 1.2747 | at alpha= | 12.5 | deg
XFOIL ncrit=9 |  |  |  | L/D Max: | 51.6292 | at alpha= | 6.5 | deg
Re: | 100000 |  |  | Cd Min: | 0.21901 | at alpha= | 17.5 | deg
Mach: | 0.1 |  |  | Cl=0 at alpha= | -1.1578 | deg
|  |  |  | @ Cl=0.1, Cd= | 0.01918
|  |  |  | @ Cl=0.4, Cd= | 0.017654
|  |  |  | @ Cl=0.6, Cd= | 0.016261
alpha (deg) | Cl | Cd | Cm | Cl/Cd
-12.5 | -0.421 | 0.13926 | -0.0255 | -3.0231
-12 | -0.438 | 0.13442 | -0.031 | -3.2584
-11.5 | -0.4116 | 0.12575 | -0.0292 | -3.2732
-11 | -0.4312 | 0.12026 | -0.0344 | -3.5856
-10.5 | -0.4054 | 0.11227 | -0.032 | -3.6109
-10 | -0.4461 | 0.10643 | -0.0391 | -4.1915
-9.5 | -0.4064 | 0.09924 | -0.0339 | -4.0951
-9 | -0.5624 | 0.07086 | -0.0563 | -7.9368
-8.5 | -0.5637 | 0.06353 | -0.0531 | -8.873
-8 | -0.6378 | 0.05047 | -0.0501 | -12.6372
-7.5 | -0.6416 | 0.04344 | -0.0461 | -14.7698
-7 | -0.6259 | 0.03619 | -0.0431 | -17.2948
-6.5 | -0.5959 | 0.03195 | -0.0405 | -18.651
-6 | -0.5594 | 0.02835 | -0.038 | -19.7319
-5.5 | -0.519 | 0.02533 | -0.0362 | -20.4895
-5 | -0.477 | 0.02305 | -0.0342 | -20.6941
-4.5 | -0.4366 | 0.02114 | -0.0324 | -20.6528
-4 | -0.3964 | 0.0199 | -0.0309 | -19.9196
-3.5 | -0.3378 | 0.01911 | -0.0331 | -17.6766
-3 | -0.2597 | 0.01861 | -0.0383 | -13.9549
-2 | -0.1158 | 0.01884 | -0.0434 | -6.1465
-1.5 | -0.0581 | 0.01905 | -0.042 | -3.0499
-0.5 | 0.1117 | 0.01919 | -0.0493 | 5.8207
0 | 0.2948 | 0.01862 | -0.0729 | 15.8324
0.5 | 0.376 | 0.01793 | -0.0787 | 20.9704
1 | 0.443 | 0.01716 | -0.0806 | 25.8159
1.5 | 0.49 | 0.01677 | -0.0787 | 29.2188
2 | 0.5409 | 0.01648 | -0.077 | 32.8216
2.5 | 0.5947 | 0.01627 | -0.0756 | 36.5519
3 | 0.6489 | 0.01618 | -0.0742 | 40.1051
3.5 | 0.7033 | 0.0162 | -0.0729 | 43.4136
4 | 0.7538 | 0.01641 | -0.071 | 45.9354
4.5 | 0.8049 | 0.0167 | -0.0692 | 48.1976
5 | 0.8528 | 0.01715 | -0.067 | 49.7259
5.5 | 0.9001 | 0.01768 | -0.0648 | 50.9106
6 | 0.9456 | 0.01835 | -0.0623 | 51.5313
6.5 | 0.9887 | 0.01915 | -0.0596 | 51.6292
7 | 1.0296 | 0.02011 | -0.0567 | 51.1984
7.5 | 1.0681 | 0.02127 | -0.0536 | 50.2163
8 | 1.1038 | 0.02265 | -0.0502 | 48.7329
8.5 | 1.1363 | 0.02426 | -0.0465 | 46.8384
9 | 1.1662 | 0.02616 | -0.0427 | 44.5795
9.5 | 1.1932 | 0.02826 | -0.0387 | 42.2222
10 | 1.2175 | 0.03066 | -0.0345 | 39.7097
10.5 | 1.2351 | 0.03331 | -0.0296 | 37.079
11 | 1.2527 | 0.0365 | -0.0252 | 34.3205
11.5 | 1.2638 | 0.04001 | -0.0205 | 31.5871
12 | 1.2725 | 0.04407 | -0.0164 | 28.8745
12.5 | 1.2747 | 0.04886 | -0.0126 | 26.0888
13 | 1.2736 | 0.05422 | -0.0098 | 23.4895
13.5 | 1.2567 | 0.06038 | -0.0076 | 20.8132
14 | 1.2444 | 0.0681 | -0.007 | 18.2731
14.5 | 1.205 | 0.07849 | -0.0091 | 15.3523
15 | 1.159 | 0.09152 | -0.0145 | 12.6639
15.5 | 1.1064 | 0.10804 | -0.0238 | 10.2407
17 | 0.8985 | 0.20928 | -0.0829 | 4.2933
17.5 | 0.9346 | 0.21901 | -0.0818 | 4.2674

## 13. Re 100k Mach 0.25 (1)
BIGFOIL.COM POLAR EXPORT
HN-959
HN-959 |  |  |  | Cl Max: | 1.286 | at alpha= | 9 | deg
JavaFoil+Calcfoil stall+Eppler ext transition |  |  |  | L/D Max: | 59.489 | at alpha= | 2.5 | deg
Re: | 100000 |  |  | Cd Min: | 0.01158 | at alpha= | 2 | deg
Mach: | 0.25 |  |  | Cl=0 at alpha= | -3.2131 | deg
|  |  |  | @ Cl=0.1, Cd= | 0.012178
|  |  |  | @ Cl=0.4, Cd= | 0.011768
|  |  |  | @ Cl=0.6, Cd= | 0.011986
alpha (deg) | Cl | Cd | Cm | Cl/Cd
-16 | -0.219 | 0.3794 | -0.02 | -0.578
-15.5 | -0.282 | 0.32509 | -0.02 | -0.867
-15 | -0.337 | 0.27366 | -0.019 | -1.231
-14.5 | -0.386 | 0.23398 | -0.02 | -1.651
-14 | -0.431 | 0.20189 | -0.02 | -2.134
-13.5 | -0.47 | 0.17849 | -0.02 | -2.632
-13 | -0.503 | 0.16004 | -0.021 | -3.142
-12.5 | -0.529 | 0.13898 | -0.021 | -3.808
-12 | -0.548 | 0.12662 | -0.022 | -4.331
-11.5 | -0.56 | 0.11341 | -0.022 | -4.937
-11 | -0.562 | 0.10122 | -0.023 | -5.552
-10.5 | -0.554 | 0.09307 | -0.024 | -5.956
-10 | -0.541 | 0.08502 | -0.025 | -6.36
-9.5 | -0.521 | 0.07747 | -0.026 | -6.729
-9 | -0.497 | 0.0711 | -0.027 | -6.985
-8.5 | -0.467 | 0.06577 | -0.028 | -7.105
-8 | -0.434 | 0.06067 | -0.029 | -7.15
-7.5 | -0.397 | 0.0564 | -0.03 | -7.035
-7 | -0.357 | 0.05254 | -0.031 | -6.787
-6.5 | -0.314 | 0.05391 | -0.031 | -5.82
-6 | -0.269 | 0.04491 | -0.033 | -5.991
-5.5 | -0.275 | 0.01524 | -0.075 | -18.018
-5 | -0.217 | 0.01472 | -0.075 | -14.725
-4.5 | -0.157 | 0.01358 | -0.076 | -11.579
-4 | -0.097 | 0.01334 | -0.077 | -7.236
-3.5 | -0.035 | 0.01322 | -0.077 | -2.668
-3 | 0.026 | 0.01269 | -0.078 | 2.078
-2.5 | 0.088 | 0.01224 | -0.078 | 7.21
-2 | 0.15 | 0.01192 | -0.079 | 12.597
-1.5 | 0.212 | 0.01174 | -0.079 | 18.072
-1 | 0.274 | 0.01174 | -0.079 | 23.337
-0.5 | 0.336 | 0.01172 | -0.08 | 28.663
0 | 0.397 | 0.01176 | -0.08 | 33.712
0.5 | 0.458 | 0.01192 | -0.081 | 38.43
1 | 0.519 | 0.0119 | -0.081 | 43.658
1.5 | 0.581 | 0.01217 | -0.082 | 47.688
2 | 0.642 | 0.01158 | -0.082 | 55.419
2.5 | 0.702 | 0.0118 | -0.083 | 59.489
3 | 0.763 | 0.01468 | -0.083 | 51.966
3.5 | 0.823 | 0.01521 | -0.083 | 54.099
4 | 0.882 | 0.01585 | -0.084 | 55.661
4.5 | 0.941 | 0.01669 | -0.084 | 56.382
5 | 0.999 | 0.01756 | -0.084 | 56.872
5.5 | 1.055 | 0.01857 | -0.085 | 56.809
6 | 1.109 | 0.01983 | -0.085 | 55.93
6.5 | 1.159 | 0.02129 | -0.085 | 54.458
7 | 1.2 | 0.02298 | -0.085 | 52.237
7.5 | 1.236 | 0.02465 | -0.085 | 50.113
8 | 1.262 | 0.02632 | -0.085 | 47.962
8.5 | 1.279 | 0.02883 | -0.084 | 44.371
9 | 1.286 | 0.03146 | -0.084 | 40.87
9.5 | 1.108 | 0.06653 | -0.056 | 16.655
10 | 1.078 | 0.07524 | -0.022 | 14.332
10.5 | 1.066 | 0.08293 | -0.022 | 12.853
11 | 1.043 | 0.09056 | -0.021 | 11.521
11.5 | 1.01 | 0.10307 | -0.021 | 9.804
12 | 0.967 | 0.11292 | -0.022 | 8.566
12.5 | 0.914 | 0.12564 | -0.022 | 7.278
13 | 0.853 | 0.14199 | -0.022 | 6.006
13.5 | 0.783 | 0.16484 | -0.023 | 4.752
14 | 0.707 | 0.15715 | -0.024 | 4.5

## 14. Re 100k Mach 0.25 (2)
BIGFOIL.COM POLAR EXPORT
HN-959
HN-959 |  |  |  | Cl Max: | 1.2542 | at alpha= | 11.5 | deg
XFOIL ncrit=9 |  |  |  | L/D Max: | 50.512 | at alpha= | 6 | deg
Re: | 100000 |  |  | Cd Min: | 0.24677 | at alpha= | -20 | deg
Mach: | 0.25 |  |  | Cl=0 at alpha= | -1.1051 | deg
|  |  |  | @ Cl=0.1, Cd= | 0.019373
|  |  |  | @ Cl=0.4, Cd= | 0.01798
|  |  |  | @ Cl=0.6, Cd= | 0.016538
alpha (deg) | Cl | Cd | Cm | Cl/Cd
-20 | -0.6315 | 0.24677 | 0.014 | -2.5591
-19.5 | -0.6072 | 0.23454 | 0.0124 | -2.5889
-19 | -0.5864 | 0.22709 | 0.0103 | -2.5822
-18.5 | -0.5692 | 0.2209 | 0.007 | -2.5767
-18 | -0.5623 | 0.21823 | 0.0011 | -2.5766
-17.5 | -0.5481 | 0.2106 | -0.0024 | -2.6026
-17 | -0.5222 | 0.20147 | -0.0029 | -2.5919
-16.5 | -0.5069 | 0.19521 | -0.006 | -2.5967
-16 | -0.5102 | 0.19336 | -0.0123 | -2.6386
-15.5 | -0.4844 | 0.18216 | -0.013 | -2.6592
-15 | -0.4649 | 0.17524 | -0.0143 | -2.6529
-14.5 | -0.474 | 0.17277 | -0.0204 | -2.7435
-14 | -0.4442 | 0.16182 | -0.0199 | -2.745
-13.5 | -0.432 | 0.15541 | -0.0218 | -2.7797
-13 | -0.4575 | 0.15289 | -0.0293 | -2.9923
-12.5 | -0.4128 | 0.14179 | -0.0256 | -2.9113
-12 | -0.4404 | 0.13813 | -0.0327 | -3.1883
-11.5 | -0.4002 | 0.1283 | -0.0291 | -3.1193
-11 | -0.4335 | 0.12386 | -0.0363 | -3.4999
-10.5 | -0.3923 | 0.11503 | -0.0319 | -3.4104
-10 | -0.4032 | 0.10817 | -0.0347 | -3.7275
-9.5 | -0.3992 | 0.10204 | -0.0349 | -3.9122
-9 | -0.5095 | 0.07516 | -0.0576 | -6.7789
-8.5 | -0.5182 | 0.06818 | -0.0549 | -7.6005
-8 | -0.5562 | 0.0612 | -0.0518 | -9.0882
-7.5 | -0.5989 | 0.05278 | -0.0486 | -11.3471
-7 | -0.6228 | 0.04321 | -0.0454 | -14.4133
-6.5 | -0.6108 | 0.03639 | -0.0424 | -16.7848
-6 | -0.5818 | 0.03182 | -0.0398 | -18.2841
-5.5 | -0.543 | 0.02748 | -0.0377 | -19.7598
-5 | -0.5009 | 0.02482 | -0.0357 | -20.1813
-4.5 | -0.4581 | 0.02279 | -0.0336 | -20.1009
-4 | -0.4162 | 0.02111 | -0.0318 | -19.7158
-3.5 | -0.3378 | 0.02005 | -0.0372 | -16.8479
-3 | -0.2557 | 0.01937 | -0.0427 | -13.2008
-2.5 | -0.1797 | 0.01909 | -0.0462 | -9.4133
-2 | -0.1132 | 0.01917 | -0.0468 | -5.9051
-1.5 | -0.0466 | 0.01935 | -0.0466 | -2.4083
-1 | 0.0124 | 0.01941 | -0.0443 | 0.63885
-0.5 | 0.0933 | 0.01939 | -0.0466 | 4.8118
0 | 0.2751 | 0.01892 | -0.0687 | 14.5402
0.5 | 0.4146 | 0.01787 | -0.0843 | 23.2009
1 | 0.462 | 0.01731 | -0.0827 | 26.6898
1.5 | 0.5073 | 0.01692 | -0.0802 | 29.9823
2 | 0.556 | 0.01667 | -0.0779 | 33.3533
2.5 | 0.6094 | 0.01651 | -0.0761 | 36.911
3 | 0.6654 | 0.01645 | -0.0746 | 40.4498
3.5 | 0.7181 | 0.01661 | -0.0726 | 43.233
4 | 0.7708 | 0.01685 | -0.0706 | 45.7448
4.5 | 0.8219 | 0.01724 | -0.0685 | 47.674
5 | 0.8727 | 0.01773 | -0.0662 | 49.2217
5.5 | 0.9211 | 0.01836 | -0.0637 | 50.1688
6 | 0.9668 | 0.01914 | -0.0608 | 50.512
6.5 | 1.0097 | 0.02008 | -0.0575 | 50.2839
7 | 1.0502 | 0.02121 | -0.0541 | 49.5144
7.5 | 1.088 | 0.02257 | -0.0503 | 48.2056
8 | 1.1226 | 0.0242 | -0.0463 | 46.3884
8.5 | 1.1538 | 0.02612 | -0.042 | 44.173
9 | 1.1819 | 0.0283 | -0.0375 | 41.7633
9.5 | 1.2071 | 0.03085 | -0.033 | 39.128
10 | 1.2235 | 0.03357 | -0.0274 | 36.4462
10.5 | 1.2341 | 0.03693 | -0.0218 | 33.4173
11 | 1.2458 | 0.04065 | -0.0171 | 30.647
11.5 | 1.2542 | 0.04541 | -0.0131 | 27.6195
12 | 1.2435 | 0.05055 | -0.0089 | 24.5994
12.5 | 1.2249 | 0.05769 | -0.0064 | 21.2324
13 | 1.217 | 0.06456 | -0.0055 | 18.8507
13.5 | 1.1747 | 0.07506 | -0.0078 | 15.6501
14 | 1.1284 | 0.08822 | -0.0135 | 12.7908
14.5 | 1.0779 | 0.10439 | -0.0228 | 10.3257
15.5 | 0.9018 | 0.17393 | -0.0663 | 5.1848
16 | 0.9087 | 0.18583 | -0.0712 | 4.89
16.5 | 0.8851 | 0.20533 | -0.0853 | 4.3106

## 15. Re 100k Mach 0.50 (1)
BIGFOIL.COM POLAR EXPORT
HN-959
HN-959 |  |  |  | Cl Max: | 1.273 | at alpha= | 20 | deg
JavaFoil+Calcfoil stall+Eppler ext transition |  |  |  | L/D Max: | 53.618 | at alpha= | 4 | deg
Re: | 100000 |  |  | Cd Min: | 0.01166 | at alpha= | -1 | deg
Mach: | 0.5 |  |  | Cl=0 at alpha= | -3.2132 | deg
|  |  |  | @ Cl=0.1, Cd= | 0.01255
|  |  |  | @ Cl=0.4, Cd= | 0.013842
|  |  |  | @ Cl=0.6, Cd= | 0.014563
alpha (deg) | Cl | Cd | Cm | Cl/Cd
-20 | -0.902 | 0.36019 | -0.039 | -2.505
-19.5 | -0.877 | 0.35239 | -0.04 | -2.488
-19 | -0.848 | 0.3348 | -0.038 | -2.534
-18.5 | -0.822 | 0.33056 | -0.038 | -2.488
-18 | -0.796 | 0.32517 | -0.039 | -2.449
-17.5 | -0.77 | 0.31112 | -0.039 | -2.476
-17 | -0.744 | 0.32418 | -0.039 | -2.295
-16.5 | -0.716 | 0.28527 | -0.038 | -2.51
-16 | -0.69 | 0.2769 | -0.038 | -2.491
-15.5 | -0.663 | 0.27379 | -0.038 | -2.423
-15 | -0.637 | 0.26959 | -0.038 | -2.363
-14.5 | -0.61 | 0.25564 | -0.037 | -2.385
-14 | -0.583 | 0.24739 | -0.036 | -2.356
-13.5 | -0.556 | 0.24835 | -0.036 | -2.24
-13 | -0.53 | 0.24477 | -0.037 | -2.164
-12.5 | -0.502 | 0.21961 | -0.034 | -2.286
-12 | -0.476 | 0.33439 | -0.035 | -1.422
-11.5 | -0.449 | 0.21195 | -0.035 | -2.118
-11 | -0.422 | 0.18736 | -0.032 | -2.25
-10.5 | -0.395 | 0.18482 | -0.032 | -2.136
-10 | -0.368 | 0.18162 | -0.032 | -2.026
-9.5 | -0.341 | 0.17869 | -0.033 | -1.909
-9 | -0.314 | 0.16081 | -0.029 | -1.951
-8.5 | -0.287 | 0.15741 | -0.029 | -1.822
-8 | -0.26 | 0.12466 | -0.026 | -2.084
-7.5 | -0.373 | 0.07198 | -0.029 | -5.187
-7 | -0.366 | 0.06109 | -0.032 | -5.993
-6.5 | -0.335 | 0.05435 | -0.034 | -6.161
-6 | -0.292 | 0.04962 | -0.035 | -5.894
-5.5 | -0.244 | 0.04587 | -0.036 | -5.328
-5 | -0.236 | 0.01723 | -0.083 | -13.689
-4.5 | -0.173 | 0.01644 | -0.084 | -10.527
-4 | -0.107 | 0.01417 | -0.085 | -7.547
-3.5 | -0.039 | 0.01288 | -0.086 | -3.047
-3 | 0.029 | 0.01269 | -0.087 | 2.318
-2.5 | 0.099 | 0.01253 | -0.087 | 7.864
-2 | 0.168 | 0.01391 | -0.088 | 12.063
-1.5 | 0.237 | 0.01185 | -0.088 | 19.996
-1 | 0.306 | 0.01166 | -0.089 | 26.247
-0.5 | 0.375 | 0.01379 | -0.089 | 27.207
0 | 0.442 | 0.01393 | -0.09 | 31.773
0.5 | 0.511 | 0.01416 | -0.09 | 36.074
1 | 0.579 | 0.01451 | -0.091 | 39.928
1.5 | 0.647 | 0.01468 | -0.091 | 44.088
2 | 0.715 | 0.01519 | -0.092 | 47.059
2.5 | 0.782 | 0.01574 | -0.092 | 49.691
3 | 0.849 | 0.01648 | -0.092 | 51.512
3.5 | 0.915 | 0.01718 | -0.093 | 53.231
4 | 0.979 | 0.01827 | -0.093 | 53.618
4.5 | 1.043 | 0.01945 | -0.093 | 53.605
5 | 1.103 | 0.02089 | -0.094 | 52.799
5.5 | 1.159 | 0.02264 | -0.094 | 51.189
6 | 1.21 | 0.02482 | -0.094 | 48.74
6.5 | 1.251 | 0.02745 | -0.093 | 45.589
7 | 1.267 | 0.03063 | -0.093 | 41.367
7.5 | 1.249 | 0.03542 | -0.092 | 35.271
8 | 0.997 | 0.0666 | -0.024 | 14.964
8.5 | 0.639 | 0.1242 | -0.024 | 5.148
9 | 0.667 | 0.14397 | -0.03 | 4.631
9.5 | 0.694 | 0.16399 | -0.035 | 4.234
10 | 0.721 | 0.16849 | -0.035 | 4.281
10.5 | 0.749 | 0.18854 | -0.04 | 3.974
11 | 0.776 | 0.19511 | -0.041 | 3.979
11.5 | 0.804 | 0.22162 | -0.045 | 3.63
12 | 0.832 | 0.2281 | -0.046 | 3.646
12.5 | 0.86 | 0.25049 | -0.049 | 3.434
13 | 0.887 | 0.25585 | -0.049 | 3.467
13.5 | 0.916 | 0.27122 | -0.053 | 3.378
14 | 0.943 | 0.27043 | -0.053 | 3.487
14.5 | 0.97 | 0.27933 | -0.054 | 3.473
15 | 0.999 | 0.30515 | -0.056 | 3.275
15.5 | 1.026 | 0.31489 | -0.057 | 3.259
16 | 1.053 | 0.31185 | -0.057 | 3.377
16.5 | 1.083 | 0.33071 | -0.06 | 3.275
17 | 1.11 | 0.34643 | -0.06 | 3.203
17.5 | 1.136 | 0.3512 | -0.06 | 3.235
18 | 1.163 | 0.3531 | -0.061 | 3.294
18.5 | 1.193 | 0.36365 | -0.063 | 3.281
19 | 1.22 | 0.37378 | -0.064 | 3.263
19.5 | 1.246 | 0.38247 | -0.064 | 3.258
20 | 1.273 | 0.38945 | -0.064 | 3.267

## 16. Re 100k Mach 0.50 (2)
BIGFOIL.COM POLAR EXPORT
HN-959
HN-959 |  |  |  | Cl Max: | 1.169 | at alpha= | 8.5 | deg
XFOIL ncrit=9 |  |  |  | L/D Max: | 45.0741 | at alpha= | 5 | deg
Re: | 100000 |  |  | Cd Min: | 0.26108 | at alpha= | -20 | deg
Mach: | 0.5 |  |  | Cl=0 at alpha= | -1.3479 | deg
|  |  |  | @ Cl=0.1, Cd= | 0.020444
|  |  |  | @ Cl=0.4, Cd= | 0.019276
|  |  |  | @ Cl=0.6, Cd= | 0.018058
alpha (deg) | Cl | Cd | Cm | Cl/Cd
-20 | -0.6686 | 0.26108 | 0.0229 | -2.5609
-19.5 | -0.647 | 0.25349 | 0.0188 | -2.5524
-19 | -0.6275 | 0.24687 | 0.0139 | -2.5418
-18.5 | -0.6193 | 0.24662 | 0.0067 | -2.5112
-18 | -0.5865 | 0.23109 | 0.006 | -2.538
-17.5 | -0.565 | 0.22358 | 0.0026 | -2.5271
-17 | -0.5488 | 0.21774 | -0.0024 | -2.5204
-16.5 | -0.5479 | 0.21765 | -0.0092 | -2.5173
-16 | -0.5084 | 0.2014 | -0.0087 | -2.5243
-15.5 | -0.4888 | 0.19423 | -0.0117 | -2.5166
-15 | -0.4923 | 0.19318 | -0.0185 | -2.5484
-14.5 | -0.4547 | 0.17955 | -0.0178 | -2.5324
-14 | -0.4407 | 0.17312 | -0.0211 | -2.5456
-13 | -0.4084 | 0.15819 | -0.0254 | -2.5817
-12.5 | -0.4259 | 0.15636 | -0.0315 | -2.7238
-12 | -0.384 | 0.14422 | -0.0295 | -2.6626
-11.5 | -0.4025 | 0.14118 | -0.0348 | -2.851
-11 | -0.365 | 0.13061 | -0.0326 | -2.7946
-10.5 | -0.3942 | 0.12747 | -0.0383 | -3.0925
-10 | -0.3528 | 0.11738 | -0.0348 | -3.0056
-8.5 | -0.3839 | 0.08982 | -0.0456 | -4.2741
-8 | -0.3924 | 0.0825 | -0.0454 | -4.7564
-7.5 | -0.4143 | 0.07503 | -0.0454 | -5.5218
-6.5 | -0.5484 | 0.05758 | -0.0471 | -9.5241
-6 | -0.5839 | 0.05113 | -0.0438 | -11.4199
-5.5 | -0.5985 | 0.04407 | -0.0414 | -13.5807
-5 | -0.5864 | 0.03786 | -0.0393 | -15.4886
-4.5 | -0.5265 | 0.03102 | -0.0437 | -16.9729
-4 | -0.4373 | 0.02671 | -0.0489 | -16.3721
-3.5 | -0.3471 | 0.02403 | -0.0533 | -14.4444
-3 | -0.2554 | 0.02244 | -0.0581 | -11.3815
-2.5 | -0.177 | 0.02142 | -0.0602 | -8.2633
-2 | -0.0956 | 0.0208 | -0.0619 | -4.5962
-1.5 | -0.0198 | 0.02065 | -0.0616 | -0.95884
-1 | 0.0453 | 0.02064 | -0.0586 | 2.1948
-0.5 | 0.1205 | 0.02037 | -0.0564 | 5.9156
0 | 0.187 | 0.02021 | -0.0535 | 9.2528
0.5 | 0.3632 | 0.0195 | -0.0712 | 18.6256
1 | 0.5322 | 0.01847 | -0.0895 | 28.8143
1.5 | 0.572 | 0.01816 | -0.085 | 31.4978
2 | 0.6157 | 0.018 | -0.0806 | 34.2056
2.5 | 0.6561 | 0.01826 | -0.0755 | 35.931
3 | 0.7152 | 0.01844 | -0.073 | 38.7852
3.5 | 0.7734 | 0.01884 | -0.0702 | 41.051
4 | 0.8352 | 0.0193 | -0.0677 | 43.2746
4.5 | 0.8906 | 0.02002 | -0.0642 | 44.4855
5 | 0.9434 | 0.02093 | -0.0603 | 45.0741
5.5 | 0.9933 | 0.02205 | -0.056 | 45.0476
6 | 1.0392 | 0.0234 | -0.0511 | 44.4103
6.5 | 1.0792 | 0.02508 | -0.0455 | 43.0303
7 | 1.113 | 0.02717 | -0.0395 | 40.9643
7.5 | 1.1462 | 0.02952 | -0.0334 | 38.8279
8 | 1.1626 | 0.03245 | -0.026 | 35.8274
8.5 | 1.169 | 0.03611 | -0.0188 | 32.3733
9 | 1.1655 | 0.04087 | -0.0128 | 28.5172
9.5 | 1.1476 | 0.04704 | -0.0086 | 24.3963
10 | 1.1223 | 0.05489 | -0.0072 | 20.4463
10.5 | 1.0602 | 0.06801 | -0.0121 | 15.5889
11 | 0.9633 | 0.09011 | -0.0264 | 10.6903
11.5 | 0.9429 | 0.10279 | -0.0323 | 9.1731
12 | 0.8863 | 0.12441 | -0.0465 | 7.124
12.5 | 0.8927 | 0.1338 | -0.05 | 6.6719
13 | 0.8748 | 0.149 | -0.0596 | 5.8711
13.5 | 0.8896 | 0.15781 | -0.0628 | 5.6372

## 17. Re 250k Mach 0.00 (1)
BIGFOIL.COM POLAR EXPORT
HN-959
HN-959 |  |  |  | Cl Max: | 1.328 | at alpha= | 10 | deg
JavaFoil+Calcfoil stall+Eppler ext transition |  |  |  | L/D Max: | 93.291 | at alpha= | 5.5 | deg
Re: | 250000 |  |  | Cd Min: | 0.00945 | at alpha= | -1 | deg
Mach: | 0 |  |  | Cl=0 at alpha= | -3.2167 | deg
|  |  |  | @ Cl=0.1, Cd= | 0.00979
|  |  |  | @ Cl=0.4, Cd= | 0.00992
|  |  |  | @ Cl=0.6, Cd= | 0.011291
alpha (deg) | Cl | Cd | Cm | Cl/Cd
-18 | -0.504 | 0.21135 | -0.019 | -2.385
-17.5 | -0.523 | 0.19741 | -0.02 | -2.648
-17 | -0.541 | 0.18551 | -0.02 | -2.916
-16.5 | -0.558 | 0.17395 | -0.02 | -3.211
-16 | -0.575 | 0.1601 | -0.02 | -3.592
-15.5 | -0.59 | 0.15108 | -0.02 | -3.906
-15 | -0.604 | 0.14078 | -0.021 | -4.288
-14.5 | -0.615 | 0.13065 | -0.021 | -4.706
-14 | -0.624 | 0.12275 | -0.022 | -5.08
-13.5 | -0.629 | 0.1142 | -0.023 | -5.51
-13 | -0.632 | 0.10677 | -0.023 | -5.916
-12.5 | -0.63 | 0.0993 | -0.024 | -6.349
-12 | -0.625 | 0.09276 | -0.025 | -6.739
-11.5 | -0.616 | 0.08597 | -0.026 | -7.162
-11 | -0.601 | 0.07998 | -0.027 | -7.513
-10.5 | -0.58 | 0.07458 | -0.028 | -7.783
-10 | -0.556 | 0.06933 | -0.028 | -8.026
-9.5 | -0.529 | 0.06457 | -0.029 | -8.193
-9 | -0.498 | 0.06023 | -0.03 | -8.275
-8.5 | -0.465 | 0.05617 | -0.03 | -8.276
-8 | -0.429 | 0.05244 | -0.033 | -8.182
-7.5 | -0.458 | 0.01699 | -0.067 | -26.985
-7 | -0.429 | 0.01339 | -0.071 | -32.071
-6.5 | -0.379 | 0.01286 | -0.072 | -29.465
-6 | -0.325 | 0.01167 | -0.072 | -27.823
-5.5 | -0.269 | 0.01173 | -0.073 | -22.893
-5 | -0.211 | 0.01136 | -0.073 | -18.573
-4.5 | -0.153 | 0.01141 | -0.074 | -13.377
-4 | -0.094 | 0.01054 | -0.074 | -8.88
-3.5 | -0.034 | 0.00998 | -0.075 | -3.423
-3 | 0.026 | 0.00957 | -0.075 | 2.669
-2.5 | 0.085 | 0.00981 | -0.076 | 8.713
-2 | 0.145 | 0.00973 | -0.076 | 14.949
-1.5 | 0.205 | 0.00955 | -0.077 | 21.512
-1 | 0.265 | 0.00945 | -0.077 | 28.094
-0.5 | 0.325 | 0.00949 | -0.078 | 34.275
0 | 0.385 | 0.00968 | -0.078 | 39.76
0.5 | 0.445 | 0.01064 | -0.078 | 41.809
1 | 0.504 | 0.01082 | -0.079 | 46.614
1.5 | 0.564 | 0.01112 | -0.079 | 50.703
2 | 0.623 | 0.0114 | -0.08 | 54.666
2.5 | 0.683 | 0.0117 | -0.08 | 58.341
3 | 0.742 | 0.01214 | -0.081 | 61.087
3.5 | 0.8 | 0.0109 | -0.081 | 73.437
4 | 0.858 | 0.01118 | -0.081 | 76.726
4.5 | 0.915 | 0.01063 | -0.082 | 86.096
5 | 0.972 | 0.0113 | -0.082 | 86.023
5.5 | 1.028 | 0.01101 | -0.082 | 93.291
6 | 1.082 | 0.01454 | -0.083 | 74.411
6.5 | 1.134 | 0.01556 | -0.083 | 72.867
7 | 1.18 | 0.01681 | -0.083 | 70.19
7.5 | 1.221 | 0.01813 | -0.083 | 67.376
8 | 1.257 | 0.0192 | -0.084 | 65.465
8.5 | 1.285 | 0.02103 | -0.083 | 61.086
9 | 1.306 | 0.02296 | -0.083 | 56.87
9.5 | 1.321 | 0.02458 | -0.083 | 53.755
10 | 1.328 | 0.02653 | -0.083 | 50.044
10.5 | 1.325 | 0.02908 | -0.082 | 45.555
11 | 1.306 | 0.0328 | -0.081 | 39.827
11.5 | 1.105 | 0.08193 | -0.032 | 13.485
12 | 1.095 | 0.08737 | -0.029 | 12.531
12.5 | 1.08 | 0.09237 | -0.022 | 11.689
13 | 1.061 | 0.09921 | -0.022 | 10.692
13.5 | 1.038 | 0.10811 | -0.022 | 9.598
14 | 1.011 | 0.11588 | -0.022 | 8.724
14.5 | 0.981 | 0.12524 | -0.023 | 7.835
15 | 0.949 | 0.13029 | -0.025 | 7.287

## 18. Re 250k Mach 0.00 (2)
BIGFOIL.COM POLAR EXPORT
HN-959
HN-959 |  |  |  | Cl Max: | 1.3007 | at alpha= | 13 | deg
XFOIL ncrit=9 |  |  |  | L/D Max: | 76.7147 | at alpha= | 5 | deg
Re: | 250000 |  |  | Cd Min: | 0.15042 | at alpha= | -14 | deg
Mach: | 0 |  |  | Cl=0 at alpha= | -2.7895 | deg
|  |  |  | @ Cl=0.1, Cd= | 0.0096638
|  |  |  | @ Cl=0.4, Cd= | 0.0090122
|  |  |  | @ Cl=0.6, Cd= | 0.0092117
alpha (deg) | Cl | Cd | Cm | Cl/Cd
-14 | -0.4597 | 0.15042 | -0.0234 | -3.0561
-13.5 | -0.4429 | 0.14477 | -0.0238 | -3.0593
-13 | -0.4366 | 0.13779 | -0.0262 | -3.1686
-12.5 | -0.452 | 0.12792 | -0.0345 | -3.5335
-12 | -0.4458 | 0.11928 | -0.0342 | -3.7374
-11.5 | -0.4283 | 0.11512 | -0.0332 | -3.7205
-11 | -0.5839 | 0.06503 | -0.0625 | -8.9789
-10.5 | -0.6378 | 0.05307 | -0.0695 | -12.0181
-10 | -0.6941 | 0.04743 | -0.0642 | -14.6342
-9.5 | -0.7324 | 0.04137 | -0.057 | -17.7036
-9 | -0.7436 | 0.03645 | -0.0508 | -20.4005
-8.5 | -0.7405 | 0.03061 | -0.0459 | -24.1914
-8 | -0.7162 | 0.02699 | -0.0426 | -26.5358
-7.5 | -0.6561 | 0.0245 | -0.0452 | -26.7796
-7 | -0.5914 | 0.02098 | -0.0482 | -28.1888
-6.5 | -0.5199 | 0.01931 | -0.0522 | -26.9239
-6 | -0.4525 | 0.01733 | -0.0553 | -26.1108
-5.5 | -0.385 | 0.01581 | -0.0582 | -24.3517
-5 | -0.3089 | 0.01431 | -0.063 | -21.5863
-4.5 | -0.2423 | 0.0133 | -0.0657 | -18.218
-4 | -0.1717 | 0.01238 | -0.0692 | -13.8691
-3.5 | -0.0932 | 0.01145 | -0.074 | -8.1397
-3 | -0.0272 | 0.01071 | -0.0759 | -2.5397
-2.5 | 0.0374 | 0.01009 | -0.0772 | 3.7066
-2 | 0.0987 | 0.00967 | -0.0775 | 10.2068
-1.5 | 0.1575 | 0.00939 | -0.0772 | 16.7732
-1 | 0.2139 | 0.00919 | -0.0762 | 23.2753
-0.5 | 0.2649 | 0.0091 | -0.0743 | 29.1099
0 | 0.3162 | 0.00905 | -0.0723 | 34.9392
0.5 | 0.364 | 0.00902 | -0.0695 | 40.3548
1 | 0.4099 | 0.00901 | -0.0664 | 45.4939
1.5 | 0.4652 | 0.00903 | -0.0654 | 51.5172
2 | 0.5428 | 0.00912 | -0.0696 | 59.5175
2.5 | 0.6301 | 0.00926 | -0.0762 | 68.0454
3 | 0.6724 | 0.00946 | -0.0741 | 71.0782
3.5 | 0.7126 | 0.00978 | -0.0712 | 72.863
4 | 0.7586 | 0.01017 | -0.0694 | 74.5919
4.5 | 0.8055 | 0.01061 | -0.0677 | 75.9189
5 | 0.8523 | 0.01111 | -0.066 | 76.7147
6 | 0.9431 | 0.01236 | -0.0624 | 76.3026
6.5 | 0.9871 | 0.01309 | -0.0604 | 75.4087
7 | 1.0297 | 0.01391 | -0.0583 | 74.0259
7.5 | 1.0702 | 0.01486 | -0.0559 | 72.0188
8 | 1.1083 | 0.01594 | -0.0532 | 69.5295
8.5 | 1.1443 | 0.01712 | -0.0503 | 66.84
9 | 1.1759 | 0.01848 | -0.0468 | 63.631
9.5 | 1.2023 | 0.01994 | -0.0425 | 60.2959
10 | 1.2284 | 0.02146 | -0.0384 | 57.2414
10.5 | 1.248 | 0.02342 | -0.0339 | 53.2878
11 | 1.2684 | 0.0254 | -0.0299 | 49.937
11.5 | 1.2831 | 0.02787 | -0.026 | 46.0388
12 | 1.2936 | 0.03086 | -0.0223 | 41.9183
12.5 | 1.3002 | 0.03444 | -0.0191 | 37.7526
13 | 1.3007 | 0.03894 | -0.0166 | 33.4027
13.5 | 1.2922 | 0.04482 | -0.0151 | 28.8309
14 | 1.2893 | 0.0507 | -0.0147 | 25.43
14.5 | 1.2739 | 0.05851 | -0.0151 | 21.7723
15 | 1.2691 | 0.06572 | -0.0164 | 19.3107
15.5 | 1.2612 | 0.07379 | -0.0186 | 17.0917
16 | 1.2534 | 0.08222 | -0.0214 | 15.2445
16.5 | 1.2428 | 0.09129 | -0.0242 | 13.6138
17 | 1.2259 | 0.10232 | -0.0291 | 11.981
17.5 | 1.2055 | 0.1148 | -0.036 | 10.5009
18 | 1.1817 | 0.12864 | -0.044 | 9.1861

## 19. Re 250k Mach 0.10 (1)
BIGFOIL.COM POLAR EXPORT
HN-959
HN-959 |  |  |  | Cl Max: | 1.324 | at alpha= | 10 | deg
JavaFoil+Calcfoil stall+Eppler ext transition |  |  |  | L/D Max: | 93.156 | at alpha= | 5.5 | deg
Re: | 250000 |  |  | Cd Min: | 0.00947 | at alpha= | -1 | deg
Mach: | 0.1 |  |  | Cl=0 at alpha= | -3.2167 | deg
|  |  |  | @ Cl=0.1, Cd= | 0.0098223
|  |  |  | @ Cl=0.4, Cd= | 0.009918
|  |  |  | @ Cl=0.6, Cd= | 0.011327
alpha (deg) | Cl | Cd | Cm | Cl/Cd
-17.5 | -0.481 | 0.20845 | -0.02 | -2.305
-17 | -0.502 | 0.19484 | -0.02 | -2.575
-16.5 | -0.522 | 0.18068 | -0.02 | -2.891
-16 | -0.542 | 0.16911 | -0.02 | -3.206
-15.5 | -0.561 | 0.15526 | -0.02 | -3.611
-15 | -0.577 | 0.14519 | -0.021 | -3.977
-14.5 | -0.592 | 0.13424 | -0.021 | -4.411
-14 | -0.604 | 0.12511 | -0.021 | -4.828
-13.5 | -0.613 | 0.11719 | -0.022 | -5.231
-13 | -0.618 | 0.10856 | -0.023 | -5.697
-12.5 | -0.62 | 0.10096 | -0.024 | -6.141
-12 | -0.617 | 0.09409 | -0.025 | -6.561
-11.5 | -0.61 | 0.08692 | -0.025 | -7.019
-11 | -0.597 | 0.08061 | -0.026 | -7.407
-10.5 | -0.578 | 0.07524 | -0.027 | -7.682
-10 | -0.555 | 0.06998 | -0.028 | -7.933
-9.5 | -0.529 | 0.06506 | -0.029 | -8.126
-9 | -0.499 | 0.06064 | -0.03 | -8.223
-8.5 | -0.466 | 0.05648 | -0.03 | -8.243
-8 | -0.43 | 0.05276 | -0.031 | -8.142
-7.5 | -0.395 | 0.04788 | -0.04 | -8.243
-7 | -0.431 | 0.01349 | -0.071 | -31.91
-6.5 | -0.38 | 0.01292 | -0.072 | -29.429
-6 | -0.326 | 0.01172 | -0.073 | -27.824
-5.5 | -0.27 | 0.01179 | -0.073 | -22.882
-5 | -0.212 | 0.01138 | -0.074 | -18.627
-4.5 | -0.153 | 0.01154 | -0.074 | -13.292
-4 | -0.094 | 0.01055 | -0.075 | -8.916
-3.5 | -0.034 | 0.01006 | -0.075 | -3.412
-3 | 0.026 | 0.00958 | -0.076 | 2.68
-2.5 | 0.086 | 0.00982 | -0.076 | 8.746
-2 | 0.146 | 0.00983 | -0.077 | 14.867
-1.5 | 0.206 | 0.00957 | -0.077 | 21.58
-1 | 0.267 | 0.00947 | -0.077 | 28.154
-0.5 | 0.327 | 0.00951 | -0.078 | 34.38
0 | 0.387 | 0.00971 | -0.078 | 39.828
0.5 | 0.447 | 0.01067 | -0.079 | 41.881
1 | 0.507 | 0.01093 | -0.079 | 46.366
1.5 | 0.567 | 0.01117 | -0.08 | 50.745
2 | 0.626 | 0.01145 | -0.08 | 54.729
2.5 | 0.686 | 0.01179 | -0.081 | 58.161
3 | 0.745 | 0.0122 | -0.081 | 61.086
3.5 | 0.804 | 0.01065 | -0.081 | 75.466
4 | 0.862 | 0.01021 | -0.082 | 84.387
4.5 | 0.919 | 0.01071 | -0.082 | 85.888
5 | 0.976 | 0.01138 | -0.082 | 85.822
5.5 | 1.032 | 0.01108 | -0.083 | 93.156
6 | 1.087 | 0.01465 | -0.083 | 74.165
6.5 | 1.139 | 0.01574 | -0.083 | 72.363
7 | 1.185 | 0.017 | -0.084 | 69.686
7.5 | 1.226 | 0.0183 | -0.084 | 66.959
8 | 1.261 | 0.01947 | -0.084 | 64.749
8.5 | 1.287 | 0.02129 | -0.084 | 60.446
9 | 1.307 | 0.0233 | -0.084 | 56.087
9.5 | 1.32 | 0.02503 | -0.083 | 52.717
10 | 1.324 | 0.02707 | -0.083 | 48.907
10.5 | 1.317 | 0.0298 | -0.082 | 44.188
11 | 1.289 | 0.03456 | -0.081 | 37.313
11.5 | 1.094 | 0.08119 | -0.022 | 13.476
12 | 1.081 | 0.08768 | -0.025 | 12.334
12.5 | 1.063 | 0.09409 | -0.022 | 11.297
13 | 1.04 | 0.10206 | -0.022 | 10.186
13.5 | 1.012 | 0.11045 | -0.023 | 9.162
14 | 0.981 | 0.11852 | -0.022 | 8.273
14.5 | 0.946 | 0.1239 | -0.024 | 7.636
15 | 0.909 | 0.13293 | -0.026 | 6.841

## 20. Re 250k Mach 0.10 (2)
BIGFOIL.COM POLAR EXPORT
HN-959
HN-959 |  |  |  | Cl Max: | 1.2939 | at alpha= | 13 | deg
XFOIL ncrit=9 |  |  |  | L/D Max: | 76.5874 | at alpha= | 5.5 | deg
Re: | 250000 |  |  | Cd Min: | 0.14538 | at alpha= | -13.5 | deg
Mach: | 0.1 |  |  | Cl=0 at alpha= | -2.7966 | deg
|  |  |  | @ Cl=0.1, Cd= | 0.0096885
|  |  |  | @ Cl=0.4, Cd= | 0.00905
|  |  |  | @ Cl=0.6, Cd= | 0.0092496
alpha (deg) | Cl | Cd | Cm | Cl/Cd
-13.5 | -0.4413 | 0.14538 | -0.0237 | -3.0355
-13 | -0.4352 | 0.13833 | -0.0263 | -3.1461
-12 | -0.442 | 0.12028 | -0.0339 | -3.6748
-11.5 | -0.4255 | 0.11584 | -0.0332 | -3.6732
-11 | -0.568 | 0.06825 | -0.0612 | -8.3223
-10.5 | -0.6161 | 0.05539 | -0.0686 | -11.1229
-10 | -0.6717 | 0.04891 | -0.0662 | -13.7334
-9.5 | -0.7164 | 0.04321 | -0.0589 | -16.5795
-9 | -0.7364 | 0.03797 | -0.0522 | -19.3943
-8.5 | -0.7391 | 0.03216 | -0.0469 | -22.982
-8 | -0.719 | 0.02786 | -0.0434 | -25.8076
-7.5 | -0.6583 | 0.02509 | -0.0462 | -26.2375
-7 | -0.5934 | 0.02141 | -0.0491 | -27.716
-6.5 | -0.5227 | 0.01957 | -0.0529 | -26.7092
-6 | -0.4538 | 0.01749 | -0.0562 | -25.9463
-5.5 | -0.3865 | 0.01592 | -0.0589 | -24.2776
-5 | -0.3088 | 0.01443 | -0.0638 | -21.3999
-4.5 | -0.2423 | 0.01336 | -0.0665 | -18.1362
-4 | -0.172 | 0.01244 | -0.0697 | -13.8264
-3.5 | -0.092 | 0.01149 | -0.0748 | -8.007
-3 | -0.0262 | 0.01073 | -0.0766 | -2.4418
-2.5 | 0.0382 | 0.01011 | -0.0777 | 3.7784
-2 | 0.0997 | 0.00969 | -0.078 | 10.289
-1.5 | 0.1591 | 0.0094 | -0.0777 | 16.9255
-1 | 0.2138 | 0.00923 | -0.0764 | 23.1636
-0.5 | 0.2666 | 0.00912 | -0.0747 | 29.2325
0 | 0.3173 | 0.00907 | -0.0725 | 34.9835
0.5 | 0.3661 | 0.00905 | -0.0699 | 40.453
1 | 0.4125 | 0.00905 | -0.0668 | 45.5801
1.5 | 0.4668 | 0.00906 | -0.0655 | 51.5232
2 | 0.544 | 0.00916 | -0.0695 | 59.3886
2.5 | 0.6315 | 0.0093 | -0.0761 | 67.9032
3 | 0.6755 | 0.00951 | -0.0742 | 71.0305
3.5 | 0.7158 | 0.00984 | -0.0713 | 72.7439
4 | 0.7619 | 0.01022 | -0.0694 | 74.5499
4.5 | 0.809 | 0.01069 | -0.0676 | 75.6782
5 | 0.856 | 0.01119 | -0.0659 | 76.4969
5.5 | 0.9022 | 0.01178 | -0.0641 | 76.5874
6 | 0.9473 | 0.01245 | -0.0622 | 76.0884
6.5 | 0.991 | 0.01321 | -0.0601 | 75.0189
7 | 1.0333 | 0.01407 | -0.0578 | 73.4399
7.5 | 1.074 | 0.01502 | -0.0553 | 71.5047
8 | 1.1123 | 0.01611 | -0.0526 | 69.0441
8.5 | 1.1468 | 0.01737 | -0.0494 | 66.0219
9 | 1.1787 | 0.01868 | -0.0457 | 63.0996
9.5 | 1.2049 | 0.02017 | -0.0413 | 59.7372
10 | 1.2277 | 0.0219 | -0.0368 | 56.0594
10.5 | 1.249 | 0.02382 | -0.0324 | 52.4349
11 | 1.2665 | 0.02602 | -0.0282 | 48.6741
11.5 | 1.2776 | 0.02884 | -0.0241 | 44.2996
12 | 1.2867 | 0.03209 | -0.0206 | 40.0966
12.5 | 1.2932 | 0.03585 | -0.0177 | 36.0725
13 | 1.2939 | 0.04054 | -0.0156 | 31.9166
13.5 | 1.2845 | 0.04678 | -0.0144 | 27.4583
14 | 1.2788 | 0.0532 | -0.0144 | 24.0376
14.5 | 1.2643 | 0.06118 | -0.0152 | 20.6653
15 | 1.2579 | 0.06886 | -0.0168 | 18.2675
15.5 | 1.2488 | 0.07737 | -0.0194 | 16.1406
16 | 1.2395 | 0.08631 | -0.0227 | 14.361
16.5 | 1.2276 | 0.09597 | -0.0263 | 12.7915
17 | 1.2076 | 0.10773 | -0.0316 | 11.2095
17.5 | 1.1848 | 0.1211 | -0.0394 | 9.7836
18 | 1.1587 | 0.13584 | -0.0483 | 8.5299

## 21. Re 250k Mach 0.25 (1)
BIGFOIL.COM POLAR EXPORT
HN-959
HN-959 |  |  |  | Cl Max: | 1.304 | at alpha= | 9 | deg
JavaFoil+Calcfoil stall+Eppler ext transition |  |  |  | L/D Max: | 92.666 | at alpha= | 5 | deg
Re: | 250000 |  |  | Cd Min: | 0.00937 | at alpha= | -2.5 | deg
Mach: | 0.25 |  |  | Cl=0 at alpha= | -3.2131 | deg
|  |  |  | @ Cl=0.1, Cd= | 0.0094939
|  |  |  | @ Cl=0.4, Cd= | 0.0099218
|  |  |  | @ Cl=0.6, Cd= | 0.011589
alpha (deg) | Cl | Cd | Cm | Cl/Cd
-16 | -0.219 | 0.2206 | -0.022 | -0.994
-15.5 | -0.282 | 0.20229 | -0.022 | -1.394
-15 | -0.337 | 0.21094 | -0.021 | -1.597
-14.5 | -0.386 | 0.18473 | -0.021 | -2.092
-14 | -0.431 | 0.15891 | -0.021 | -2.711
-13.5 | -0.47 | 0.1443 | -0.021 | -3.256
-13 | -0.503 | 0.12858 | -0.022 | -3.911
-12.5 | -0.529 | 0.11543 | -0.022 | -4.585
-12 | -0.548 | 0.10457 | -0.023 | -5.245
-11.5 | -0.56 | 0.0957 | -0.024 | -5.852
-11 | -0.562 | 0.08672 | -0.025 | -6.484
-10.5 | -0.555 | 0.07975 | -0.026 | -6.955
-10 | -0.541 | 0.07371 | -0.028 | -7.341
-9.5 | -0.522 | 0.0678 | -0.029 | -7.696
-9 | -0.497 | 0.0626 | -0.03 | -7.941
-8.5 | -0.468 | 0.05804 | -0.03 | -8.06
-8 | -0.434 | 0.05401 | -0.031 | -8.041
-7.5 | -0.397 | 0.05024 | -0.033 | -7.909
-7 | -0.429 | 0.0149 | -0.071 | -28.785
-6.5 | -0.314 | 0.0483 | -0.031 | -6.498
-6 | -0.333 | 0.01275 | -0.074 | -26.144
-5.5 | -0.276 | 0.01158 | -0.075 | -23.849
-5 | -0.217 | 0.01165 | -0.076 | -18.67
-4.5 | -0.157 | 0.01126 | -0.076 | -13.979
-4 | -0.097 | 0.01079 | -0.077 | -8.953
-3.5 | -0.035 | 0.01028 | -0.077 | -3.432
-3 | 0.026 | 0.00975 | -0.078 | 2.705
-2.5 | 0.088 | 0.00937 | -0.078 | 9.419
-2 | 0.15 | 0.01001 | -0.079 | 15.006
-1.5 | 0.212 | 0.00974 | -0.079 | 21.776
-1 | 0.274 | 0.00968 | -0.08 | 28.308
-0.5 | 0.336 | 0.00971 | -0.08 | 34.605
0 | 0.397 | 0.00987 | -0.081 | 40.273
0.5 | 0.459 | 0.01094 | -0.081 | 41.979
1 | 0.521 | 0.01124 | -0.081 | 46.335
1.5 | 0.582 | 0.01149 | -0.082 | 50.69
2 | 0.644 | 0.01183 | -0.082 | 54.383
2.5 | 0.704 | 0.01019 | -0.083 | 69.08
3 | 0.765 | 0.01056 | -0.083 | 72.439
3.5 | 0.825 | 0.01001 | -0.084 | 82.419
4 | 0.884 | 0.01048 | -0.084 | 84.399
4.5 | 0.944 | 0.01114 | -0.084 | 84.698
5 | 1.002 | 0.01081 | -0.085 | 92.666
5.5 | 1.059 | 0.01423 | -0.085 | 74.426
6 | 1.114 | 0.01533 | -0.085 | 72.65
6.5 | 1.166 | 0.01659 | -0.086 | 70.282
7 | 1.21 | 0.01807 | -0.086 | 66.973
7.5 | 1.248 | 0.01943 | -0.086 | 64.22
8 | 1.276 | 0.02083 | -0.086 | 61.282
8.5 | 1.296 | 0.02293 | -0.086 | 56.522
9 | 1.304 | 0.02537 | -0.085 | 51.407
9.5 | 1.302 | 0.02772 | -0.085 | 46.948
10 | 1.283 | 0.03085 | -0.084 | 41.601
10.5 | 1.069 | 0.07536 | -0.037 | 14.189
11 | 1.043 | 0.08019 | -0.022 | 13.012
11.5 | 1.01 | 0.08782 | -0.022 | 11.506
12 | 0.967 | 0.09716 | -0.023 | 9.956
12.5 | 0.915 | 0.10698 | -0.023 | 8.548
13 | 0.853 | 0.11133 | -0.026 | 7.662
13.5 | 0.783 | 0.12065 | -0.026 | 6.493
14 | 0.707 | 0.13134 | -0.027 | 5.385

## 22. Re 250k Mach 0.25 (2)
BIGFOIL.COM POLAR EXPORT
HN-959
HN-959 |  |  |  | Cl Max: | 1.2646 | at alpha= | 11.5 | deg
XFOIL ncrit=9 |  |  |  | L/D Max: | 75.4608 | at alpha= | 5 | deg
Re: | 250000 |  |  | Cd Min: | 0.14102 | at alpha= | -13 | deg
Mach: | 0.25 |  |  | Cl=0 at alpha= | -2.8506 | deg
|  |  |  | @ Cl=0.1, Cd= | 0.0098199
|  |  |  | @ Cl=0.4, Cd= | 0.0092197
|  |  |  | @ Cl=0.6, Cd= | 0.0094657
alpha (deg) | Cl | Cd | Cm | Cl/Cd
-13 | -0.4342 | 0.14102 | -0.0282 | -3.079
-12.5 | -0.4412 | 0.13232 | -0.0345 | -3.3343
-12 | -0.423 | 0.12522 | -0.0321 | -3.3781
-11.5 | -0.4134 | 0.11919 | -0.0332 | -3.4684
-11 | -0.4341 | 0.10884 | -0.042 | -3.9884
-10.5 | -0.4675 | 0.08843 | -0.0468 | -5.2867
-10 | -0.4853 | 0.07741 | -0.0504 | -6.2692
-9.5 | -0.6289 | 0.04984 | -0.0681 | -12.6184
-9 | -0.6775 | 0.04561 | -0.0601 | -14.8542
-8.5 | -0.711 | 0.0397 | -0.0532 | -17.9093
-8 | -0.7178 | 0.03426 | -0.0479 | -20.9515
-7.5 | -0.667 | 0.02904 | -0.051 | -22.9683
-7 | -0.601 | 0.02484 | -0.0544 | -24.1948
-6.5 | -0.5356 | 0.02118 | -0.0572 | -25.288
-6 | -0.4602 | 0.01852 | -0.0609 | -24.8488
-5.5 | -0.3924 | 0.01672 | -0.0631 | -23.4689
-5 | -0.3222 | 0.01504 | -0.0659 | -21.4229
-4.5 | -0.241 | 0.01373 | -0.0708 | -17.5528
-4 | -0.1705 | 0.01271 | -0.0735 | -13.4146
-3.5 | -0.0964 | 0.01177 | -0.0768 | -8.1903
-3 | -0.0193 | 0.01086 | -0.0804 | -1.7772
-2.5 | 0.0453 | 0.01021 | -0.0811 | 4.4368
-2 | 0.1042 | 0.00979 | -0.0805 | 10.6435
-1.5 | 0.1621 | 0.00953 | -0.0795 | 17.0094
-1 | 0.2204 | 0.00933 | -0.0784 | 23.6227
-0.5 | 0.2735 | 0.00926 | -0.0764 | 29.5356
0 | 0.3267 | 0.00922 | -0.0744 | 35.4338
0.5 | 0.3771 | 0.00921 | -0.0716 | 40.9446
1 | 0.4245 | 0.00923 | -0.0684 | 45.9913
1.5 | 0.4758 | 0.00926 | -0.066 | 51.3823
2 | 0.549 | 0.00937 | -0.0685 | 58.5912
2.5 | 0.6396 | 0.00954 | -0.0752 | 67.044
3 | 0.692 | 0.00979 | -0.0747 | 70.6844
3.5 | 0.7325 | 0.01012 | -0.0714 | 72.3814
4 | 0.7799 | 0.01056 | -0.0692 | 73.8542
4.5 | 0.8282 | 0.01104 | -0.0673 | 75.0181
5 | 0.8761 | 0.01161 | -0.0652 | 75.4608
5.5 | 0.9228 | 0.01227 | -0.063 | 75.2078
6 | 0.9684 | 0.01301 | -0.0606 | 74.435
6.5 | 1.0126 | 0.01385 | -0.058 | 73.1119
7 | 1.0546 | 0.0148 | -0.0552 | 71.2568
7.5 | 1.0939 | 0.0159 | -0.0519 | 68.7987
8 | 1.1288 | 0.0172 | -0.0481 | 65.6279
8.5 | 1.1599 | 0.01852 | -0.0436 | 62.6296
9 | 1.1864 | 0.0201 | -0.0388 | 59.0249
9.5 | 1.2092 | 0.02198 | -0.0338 | 55.0136
10 | 1.2291 | 0.02413 | -0.029 | 50.9366
10.5 | 1.2425 | 0.02687 | -0.0242 | 46.2412
11 | 1.2573 | 0.02973 | -0.0204 | 42.2906
11.5 | 1.2646 | 0.03347 | -0.017 | 37.7831
12 | 1.2644 | 0.03829 | -0.0142 | 33.0217
12.5 | 1.2579 | 0.04425 | -0.0127 | 28.4271
13 | 1.2451 | 0.05147 | -0.0127 | 24.1908
13.5 | 1.2385 | 0.0588 | -0.0135 | 21.0629
14 | 1.2261 | 0.06734 | -0.0156 | 18.2076
14.5 | 1.2097 | 0.07696 | -0.0183 | 15.7186
15 | 1.194 | 0.08746 | -0.0225 | 13.652
15.5 | 1.1739 | 0.09935 | -0.0281 | 11.8158
16 | 1.1503 | 0.11263 | -0.0353 | 10.2131
16.5 | 1.1226 | 0.12764 | -0.0441 | 8.795

## 23. Re 250k Mach 0.50 (1)
BIGFOIL.COM POLAR EXPORT
HN-959
HN-959 |  |  |  | Cl Max: | 1.286 | at alpha= | 7 | deg
JavaFoil+Calcfoil stall+Eppler ext transition |  |  |  | L/D Max: | 86.27 | at alpha= | 3 | deg
Re: | 250000 |  |  | Cd Min: | 0.00909 | at alpha= | 0.5 | deg
Mach: | 0.5 |  |  | Cl=0 at alpha= | -3.2132 | deg
|  |  |  | @ Cl=0.1, Cd= | 0.010155
|  |  |  | @ Cl=0.4, Cd= | 0.0096031
|  |  |  | @ Cl=0.6, Cd= | 0.0093527
alpha (deg) | Cl | Cd | Cm | Cl/Cd
-20 | -0.902 | 0.27628 | -0.039 | -3.266
-19.5 | -0.877 | 0.26897 | -0.04 | -3.26
-19 | -0.848 | 0.25408 | -0.038 | -3.339
-18.5 | -0.822 | 0.25318 | -0.038 | -3.248
-18 | -0.796 | 0.24732 | -0.039 | -3.219
-17.5 | -0.77 | 0.2377 | -0.039 | -3.24
-17 | -0.744 | 0.23434 | -0.039 | -3.175
-16.5 | -0.716 | 0.21594 | -0.038 | -3.316
-16 | -0.69 | 0.20954 | -0.038 | -3.291
-15.5 | -0.663 | 0.20743 | -0.038 | -3.198
-15 | -0.637 | 0.20329 | -0.038 | -3.134
-14.5 | -0.61 | 0.19445 | -0.037 | -3.137
-14 | -0.583 | 0.18931 | -0.036 | -3.079
-13.5 | -0.556 | 0.18352 | -0.036 | -3.031
-13 | -0.53 | 0.17992 | -0.037 | -2.944
-12.5 | -0.502 | 0.16607 | -0.034 | -3.024
-12 | -0.476 | 0.23698 | -0.035 | -2.007
-11.5 | -0.449 | 0.15234 | -0.035 | -2.946
-11 | -0.422 | 0.14095 | -0.033 | -2.991
-10.5 | -0.395 | 0.13494 | -0.032 | -2.925
-10 | -0.368 | 0.13187 | -0.033 | -2.79
-9.5 | -0.341 | 0.12901 | -0.033 | -2.644
-9 | -0.314 | 0.11746 | -0.029 | -2.671
-8.5 | -0.287 | 0.11443 | -0.03 | -2.507
-8 | -0.26 | 0.07683 | -0.027 | -3.381
-7.5 | -0.373 | 0.06093 | -0.031 | -6.13
-7 | -0.366 | 0.05262 | -0.033 | -6.961
-6.5 | -0.335 | 0.04762 | -0.035 | -7.037
-6 | -0.293 | 0.04382 | -0.036 | -6.678
-5.5 | -0.3 | 0.01375 | -0.083 | -21.797
-5 | -0.239 | 0.01301 | -0.084 | -18.348
-4.5 | -0.174 | 0.01244 | -0.085 | -14.008
-4 | -0.107 | 0.01149 | -0.086 | -9.352
-3.5 | -0.039 | 0.01082 | -0.086 | -3.636
-3 | 0.029 | 0.01063 | -0.087 | 2.767
-2.5 | 0.099 | 0.01016 | -0.087 | 9.698
-2 | 0.168 | 0.00979 | -0.088 | 17.139
-1.5 | 0.237 | 0.00986 | -0.088 | 24.047
-1 | 0.306 | 0.00966 | -0.089 | 31.708
-0.5 | 0.375 | 0.00957 | -0.089 | 39.192
0 | 0.443 | 0.00966 | -0.09 | 45.926
0.5 | 0.512 | 0.00909 | -0.09 | 56.369
1 | 0.581 | 0.00928 | -0.091 | 62.565
1.5 | 0.649 | 0.00954 | -0.091 | 68.027
2 | 0.717 | 0.00986 | -0.092 | 72.657
2.5 | 0.784 | 0.01023 | -0.092 | 76.658
3 | 0.851 | 0.00987 | -0.093 | 86.27
3.5 | 0.918 | 0.01289 | -0.093 | 71.204
4 | 0.983 | 0.01384 | -0.094 | 71.045
4.5 | 1.047 | 0.01484 | -0.094 | 70.577
5 | 1.11 | 0.01604 | -0.094 | 69.183
5.5 | 1.169 | 0.01751 | -0.095 | 66.757
6 | 1.222 | 0.01933 | -0.095 | 63.241
6.5 | 1.266 | 0.0215 | -0.095 | 58.88
7 | 1.286 | 0.02392 | -0.094 | 53.749
7.5 | 1.268 | 0.02851 | -0.093 | 44.483
8 | 1.177 | 0.03358 | -0.091 | 35.045
8.5 | 0.64 | 0.06911 | -0.029 | 9.255
9 | 0.667 | 0.11002 | -0.031 | 6.061
9.5 | 0.694 | 0.12155 | -0.036 | 5.712
10 | 0.721 | 0.12548 | -0.036 | 5.749
10.5 | 0.749 | 0.14026 | -0.041 | 5.342
11 | 0.776 | 0.14504 | -0.041 | 5.353
11.5 | 0.805 | 0.16128 | -0.045 | 4.988
12 | 0.832 | 0.16526 | -0.046 | 5.033

## 24. Re 250k Mach 0.50 (2)
BIGFOIL.COM POLAR EXPORT
HN-959
HN-959 |  |  |  | Cl Max: | 1.2094 | at alpha= | 10 | deg
XFOIL ncrit=9 |  |  |  | L/D Max: | 70.8856 | at alpha= | 4.5 | deg
Re: | 250000 |  |  | Cd Min: | 0.25813 | at alpha= | -20 | deg
Mach: | 0.5 |  |  | Cl=0 at alpha= | -2.8453 | deg
|  |  |  | @ Cl=0.1, Cd= | 0.010618
|  |  |  | @ Cl=0.4, Cd= | 0.0099583
|  |  |  | @ Cl=0.6, Cd= | 0.010378
alpha (deg) | Cl | Cd | Cm | Cl/Cd
-20 | -0.6604 | 0.25813 | 0.0209 | -2.5584
-19.5 | -0.6455 | 0.25249 | 0.014 | -2.5565
-19 | -0.6196 | 0.24224 | 0.0124 | -2.5578
-18.5 | -0.5983 | 0.23491 | 0.0088 | -2.5469
-18 | -0.578 | 0.2273 | 0.0048 | -2.5429
-17.5 | -0.5613 | 0.22033 | -0.0009 | -2.5475
-17 | -0.5516 | 0.21472 | -0.0071 | -2.5689
-16.5 | -0.5216 | 0.20393 | -0.0071 | -2.5577
-16 | -0.5015 | 0.19682 | -0.0099 | -2.548
-15.5 | -0.4838 | 0.18936 | -0.0135 | -2.5549
-15 | -0.482 | 0.18381 | -0.0208 | -2.6223
-14.5 | -0.452 | 0.17399 | -0.0199 | -2.5979
-14 | -0.4349 | 0.16696 | -0.0222 | -2.6048
-13.5 | -0.4313 | 0.16027 | -0.0279 | -2.6911
-13 | -0.4283 | 0.15315 | -0.0327 | -2.7966
-12.5 | -0.4002 | 0.14404 | -0.0307 | -2.7784
-12 | -0.3875 | 0.13747 | -0.0324 | -2.8188
-11 | -0.3874 | 0.12121 | -0.0396 | -3.1961
-10.5 | -0.3742 | 0.11421 | -0.0394 | -3.2764
-10 | -0.3789 | 0.10337 | -0.0426 | -3.6655
-9.5 | -0.3826 | 0.0951 | -0.0444 | -4.0231
-9 | -0.3928 | 0.0865 | -0.0463 | -4.541
-8.5 | -0.4132 | 0.07733 | -0.0484 | -5.3433
-8 | -0.4471 | 0.06781 | -0.0501 | -6.5934
-7.5 | -0.5017 | 0.05676 | -0.0523 | -8.839
-7 | -0.5546 | 0.04577 | -0.0614 | -12.1171
-6.5 | -0.5365 | 0.03442 | -0.0744 | -15.5869
-6 | -0.4895 | 0.02641 | -0.0794 | -18.5346
-5.5 | -0.423 | 0.02131 | -0.0812 | -19.8498
-5 | -0.3456 | 0.01805 | -0.0825 | -19.1468
-4.5 | -0.2517 | 0.01555 | -0.0869 | -16.1865
-4 | -0.1736 | 0.01398 | -0.0884 | -12.4177
-3.5 | -0.096 | 0.01281 | -0.0898 | -7.4941
-3 | -0.0207 | 0.01181 | -0.0908 | -1.7528
-2.5 | 0.0462 | 0.0111 | -0.0901 | 4.1622
-2 | 0.1132 | 0.0105 | -0.0893 | 10.781
-1.5 | 0.178 | 0.01014 | -0.0878 | 17.5542
-1 | 0.2427 | 0.00996 | -0.0862 | 24.3675
-0.5 | 0.3035 | 0.00991 | -0.0839 | 30.6256
0 | 0.3632 | 0.00992 | -0.0814 | 36.6129
0.5 | 0.4208 | 0.00998 | -0.0784 | 42.1643
1 | 0.4756 | 0.01008 | -0.0748 | 47.1825
1.5 | 0.5273 | 0.0102 | -0.0705 | 51.6961
2 | 0.5831 | 0.01032 | -0.0672 | 56.5019
2.5 | 0.6736 | 0.01063 | -0.0712 | 63.3678
3 | 0.757 | 0.01101 | -0.0747 | 68.7557
3.5 | 0.8003 | 0.01146 | -0.0702 | 69.8342
4 | 0.8523 | 0.01207 | -0.0669 | 70.6131
4.5 | 0.9045 | 0.01276 | -0.0635 | 70.8856
5 | 0.9546 | 0.01357 | -0.0597 | 70.3464
5.5 | 1.0015 | 0.01453 | -0.0553 | 68.9264
6 | 1.044 | 0.01566 | -0.0502 | 66.6667
6.5 | 1.0805 | 0.0169 | -0.0441 | 63.9349
7 | 1.1119 | 0.01848 | -0.0376 | 60.1677
7.5 | 1.1394 | 0.02043 | -0.0312 | 55.7709
8 | 1.164 | 0.02279 | -0.0252 | 51.075
8.5 | 1.1853 | 0.02563 | -0.0197 | 46.2466
9 | 1.199 | 0.0293 | -0.0147 | 40.9215
9.5 | 1.2089 | 0.03372 | -0.0108 | 35.8511
10 | 1.2094 | 0.03937 | -0.0082 | 30.7188
10.5 | 1.2011 | 0.04646 | -0.0074 | 25.8523
11 | 1.1861 | 0.05504 | -0.0085 | 21.5498
11.5 | 1.1637 | 0.06532 | -0.0118 | 17.8154
12 | 1.1391 | 0.07668 | -0.0168 | 14.8552
12.5 | 1.107 | 0.09006 | -0.024 | 12.2918
13 | 1.0717 | 0.10502 | -0.033 | 10.2047
13.5 | 1.0335 | 0.12164 | -0.0437 | 8.4964
14 | 0.9947 | 0.13987 | -0.0557 | 7.1116
14.5 | 0.9623 | 0.159 | -0.0677 | 6.0522
15 | 0.9526 | 0.17438 | -0.0769 | 5.4628

## 25. Re 500k Mach 0.00 (1)
BIGFOIL.COM POLAR EXPORT
HN-959
HN-959 |  |  |  | Cl Max: | 1.34 | at alpha= | 10.5 | deg
JavaFoil+Calcfoil stall+Eppler ext transition |  |  |  | L/D Max: | 107.144 | at alpha= | 6.5 | deg
Re: | 500000 |  |  | Cd Min: | 0.00749 | at alpha= | -1 | deg
Mach: | 0 |  |  | Cl=0 at alpha= | -3.2167 | deg
|  |  |  | @ Cl=0.1, Cd= | 0.0080275
|  |  |  | @ Cl=0.4, Cd= | 0.008465
|  |  |  | @ Cl=0.6, Cd= | 0.0090964
alpha (deg) | Cl | Cd | Cm | Cl/Cd
-18 | -0.504 | 0.18408 | -0.022 | -2.74
-17.5 | -0.523 | 0.17295 | -0.022 | -3.024
-17 | -0.541 | 0.1638 | -0.021 | -3.304
-16.5 | -0.559 | 0.15532 | -0.022 | -3.597
-16 | -0.575 | 0.1458 | -0.022 | -3.946
-15.5 | -0.591 | 0.13648 | -0.023 | -4.327
-15 | -0.604 | 0.12805 | -0.024 | -4.718
-14.5 | -0.615 | 0.11906 | -0.024 | -5.169
-14 | -0.624 | 0.11222 | -0.025 | -5.562
-13.5 | -0.63 | 0.10482 | -0.025 | -6.01
-13 | -0.632 | 0.09792 | -0.026 | -6.458
-12.5 | -0.631 | 0.09166 | -0.027 | -6.887
-12 | -0.626 | 0.08563 | -0.028 | -7.31
-11.5 | -0.617 | 0.07965 | -0.029 | -7.743
-11 | -0.602 | 0.07441 | -0.029 | -8.088
-10.5 | -0.582 | 0.06935 | -0.031 | -8.391
-10 | -0.559 | 0.06454 | -0.034 | -8.659
-9.5 | -0.534 | 0.05906 | -0.038 | -9.035
-9 | -0.549 | 0.02985 | -0.059 | -18.403
-8.5 | -0.562 | 0.01412 | -0.068 | -39.78
-8 | -0.525 | 0.01269 | -0.069 | -41.385
-7.5 | -0.481 | 0.01191 | -0.07 | -40.411
-7 | -0.432 | 0.01129 | -0.071 | -38.309
-6.5 | -0.38 | 0.01013 | -0.072 | -37.532
-6 | -0.325 | 0.01054 | -0.072 | -30.862
-5.5 | -0.269 | 0.0102 | -0.073 | -26.341
-5 | -0.211 | 0.01036 | -0.073 | -20.369
-4.5 | -0.153 | 0.00998 | -0.074 | -15.299
-4 | -0.094 | 0.00906 | -0.074 | -10.329
-3.5 | -0.034 | 0.00863 | -0.075 | -3.962
-3 | 0.026 | 0.00822 | -0.075 | 3.109
-2.5 | 0.085 | 0.0081 | -0.076 | 10.557
-2 | 0.145 | 0.00781 | -0.076 | 18.62
-1.5 | 0.205 | 0.00761 | -0.077 | 27.012
-1 | 0.265 | 0.00749 | -0.077 | 35.448
-0.5 | 0.325 | 0.00842 | -0.078 | 38.643
0 | 0.385 | 0.00844 | -0.078 | 45.6
0.5 | 0.445 | 0.00854 | -0.078 | 52.064
1 | 0.504 | 0.0087 | -0.079 | 58.005
1.5 | 0.564 | 0.00895 | -0.079 | 63.025
2 | 0.623 | 0.00919 | -0.08 | 67.833
2.5 | 0.683 | 0.00872 | -0.08 | 78.303
3 | 0.742 | 0.00888 | -0.081 | 83.556
3.5 | 0.8 | 0.00898 | -0.081 | 89.146
4 | 0.859 | 0.00927 | -0.081 | 92.676
4.5 | 0.917 | 0.00953 | -0.082 | 96.233
5 | 0.974 | 0.00995 | -0.082 | 97.974
5.5 | 1.029 | 0.00997 | -0.082 | 103.238
6 | 1.084 | 0.01076 | -0.083 | 100.667
6.5 | 1.136 | 0.0106 | -0.083 | 107.144
7 | 1.182 | 0.01425 | -0.083 | 82.949
7.5 | 1.224 | 0.01543 | -0.084 | 79.342
8 | 1.262 | 0.01641 | -0.084 | 76.916
8.5 | 1.292 | 0.01807 | -0.084 | 71.523
9 | 1.314 | 0.01991 | -0.084 | 65.975
9.5 | 1.331 | 0.02122 | -0.084 | 62.728
10 | 1.339 | 0.02275 | -0.084 | 58.881
10.5 | 1.34 | 0.02466 | -0.083 | 54.325
11 | 1.331 | 0.02691 | -0.083 | 49.463
11.5 | 1.313 | 0.0299 | -0.082 | 43.915
12 | 1.286 | 0.03379 | -0.081 | 38.047
12.5 | 1.236 | 0.04178 | -0.079 | 29.595
13 | 1.115 | 0.07657 | -0.064 | 14.565
13.5 | 1.041 | 0.10134 | -0.038 | 10.276
14 | 1.012 | 0.10744 | -0.033 | 9.423
14.5 | 0.983 | 0.11445 | -0.034 | 8.59
15 | 0.952 | 0.12177 | -0.036 | 7.815
15.5 | 0.918 | 0.12947 | -0.037 | 7.091

## 26. Re 500k Mach 0.00 (2)
BIGFOIL.COM POLAR EXPORT
HN-959
HN-959 |  |  |  | Cl Max: | 1.386 | at alpha= | 14 | deg
XFOIL ncrit=9 |  |  |  | L/D Max: | 94.9502 | at alpha= | 5 | deg
Re: | 500000 |  |  | Cd Min: | 0.15274 | at alpha= | -15.5 | deg
Mach: | 0 |  |  | Cl=0 at alpha= | -3.1271 | deg
|  |  |  | @ Cl=0.1, Cd= | 0.00702
|  |  |  | @ Cl=0.4, Cd= | 0.0067525
|  |  |  | @ Cl=0.6, Cd= | 0.0073018
alpha (deg) | Cl | Cd | Cm | Cl/Cd
-15.5 | -0.3439 | 0.15274 | -0.0231 | -2.2515
-15 | -0.3424 | 0.14779 | -0.0259 | -2.3168
-14.5 | -0.3537 | 0.14144 | -0.0302 | -2.5007
-14 | -0.3515 | 0.13494 | -0.0316 | -2.6049
-13.5 | -0.338 | 0.13124 | -0.032 | -2.5754
-13 | -0.7352 | 0.06134 | -0.0634 | -11.9857
-12.5 | -0.7814 | 0.04718 | -0.0738 | -16.5621
-12 | -0.8147 | 0.03917 | -0.0765 | -20.7991
-11.5 | -0.8474 | 0.03564 | -0.0703 | -23.7767
-11 | -0.8687 | 0.03202 | -0.0625 | -27.1299
-10.5 | -0.8744 | 0.02819 | -0.056 | -31.0181
-10 | -0.8543 | 0.02702 | -0.0517 | -31.6173
-9.5 | -0.7969 | 0.0243 | -0.0547 | -32.7942
-9 | -0.7405 | 0.02081 | -0.0576 | -35.5839
-8.5 | -0.6736 | 0.01944 | -0.0612 | -34.6502
-8 | -0.6119 | 0.01718 | -0.0637 | -35.617
-7 | -0.4762 | 0.0142 | -0.0703 | -33.5352
-6.5 | -0.4162 | 0.01305 | -0.0717 | -31.8927
-6 | -0.3426 | 0.01185 | -0.0758 | -28.9114
-5.5 | -0.2808 | 0.01077 | -0.0772 | -26.0724
-5 | -0.212 | 0.00988 | -0.0802 | -21.4575
-4.5 | -0.1538 | 0.0092 | -0.0807 | -16.7174
-4 | -0.0963 | 0.00858 | -0.0811 | -11.2238
-3.5 | -0.0402 | 0.00799 | -0.0812 | -5.0313
-3 | 0.0137 | 0.00757 | -0.0807 | 1.8098
-2.5 | 0.0676 | 0.0072 | -0.0802 | 9.3889
-2 | 0.1216 | 0.0069 | -0.0796 | 17.6232
-1.5 | 0.1748 | 0.00671 | -0.0788 | 26.0507
-1 | 0.2286 | 0.00664 | -0.078 | 34.4277
-0.5 | 0.2819 | 0.00664 | -0.0771 | 42.4548
0 | 0.3347 | 0.00666 | -0.0761 | 50.2553
0.5 | 0.3871 | 0.00673 | -0.075 | 57.5186
1 | 0.4388 | 0.00682 | -0.0737 | 64.3402
1.5 | 0.4892 | 0.00695 | -0.0722 | 70.3885
2 | 0.5372 | 0.00709 | -0.0701 | 75.7687
2.5 | 0.5826 | 0.00724 | -0.0675 | 80.4696
3 | 0.6361 | 0.00743 | -0.0667 | 85.6124
3.5 | 0.7116 | 0.00774 | -0.0711 | 91.938
4 | 0.7596 | 0.00811 | -0.0698 | 93.6621
4.5 | 0.8083 | 0.00855 | -0.0686 | 94.538
5 | 0.8574 | 0.00903 | -0.0675 | 94.9502
5.5 | 0.9057 | 0.00958 | -0.0663 | 94.5407
6 | 0.9537 | 0.01018 | -0.0651 | 93.6837
6.5 | 1.0004 | 0.01086 | -0.0636 | 92.1179
7 | 1.0458 | 0.01162 | -0.0621 | 90
7.5 | 1.0902 | 0.01245 | -0.0603 | 87.5663
8 | 1.1326 | 0.01337 | -0.0584 | 84.712
8.5 | 1.1734 | 0.01435 | -0.0561 | 81.77
9 | 1.2119 | 0.01541 | -0.0536 | 78.6437
9.5 | 1.2467 | 0.01654 | -0.0505 | 75.3748
10 | 1.2764 | 0.01775 | -0.0466 | 71.9099
10.5 | 1.3039 | 0.01908 | -0.0425 | 68.3386
11 | 1.3292 | 0.02054 | -0.0384 | 64.7128
11.5 | 1.3507 | 0.02228 | -0.0342 | 60.6239
12 | 1.368 | 0.02438 | -0.03 | 56.1116
12.5 | 1.379 | 0.02706 | -0.0257 | 50.9608
13 | 1.384 | 0.03046 | -0.0219 | 45.4366
13.5 | 1.383 | 0.03475 | -0.0187 | 39.7986
14 | 1.386 | 0.03914 | -0.0169 | 35.4113
14.5 | 1.3796 | 0.04499 | -0.016 | 30.6646
15 | 1.3592 | 0.05323 | -0.0167 | 25.5345
15.5 | 1.348 | 0.06125 | -0.0186 | 22.0082
16 | 1.3342 | 0.07029 | -0.0216 | 18.9814
16.5 | 1.316 | 0.08071 | -0.0257 | 16.3053
17 | 1.2963 | 0.09204 | -0.0308 | 14.0841
17.5 | 1.2767 | 0.10387 | -0.0366 | 12.2913
18 | 1.2577 | 0.11598 | -0.0427 | 10.8441
18.5 | 1.2408 | 0.12802 | -0.0492 | 9.6922
19 | 1.2261 | 0.13995 | -0.056 | 8.761

## 27. Re 500k Mach 0.10 (1)
BIGFOIL.COM POLAR EXPORT
HN-959
HN-959 |  |  |  | Cl Max: | 1.336 | at alpha= | 10 | deg
JavaFoil+Calcfoil stall+Eppler ext transition |  |  |  | L/D Max: | 106.451 | at alpha= | 6.5 | deg
Re: | 500000 |  |  | Cd Min: | 0.00754 | at alpha= | -1 | deg
Mach: | 0.1 |  |  | Cl=0 at alpha= | -3.2167 | deg
|  |  |  | @ Cl=0.1, Cd= | 0.0080493
|  |  |  | @ Cl=0.4, Cd= | 0.0084917
|  |  |  | @ Cl=0.6, Cd= | 0.0091231
alpha (deg) | Cl | Cd | Cm | Cl/Cd
-17.5 | -0.481 | 0.18038 | -0.023 | -2.666
-17 | -0.502 | 0.17023 | -0.022 | -2.949
-16.5 | -0.523 | 0.15854 | -0.022 | -3.296
-16 | -0.542 | 0.14979 | -0.022 | -3.621
-15.5 | -0.561 | 0.13921 | -0.022 | -4.029
-15 | -0.578 | 0.13034 | -0.023 | -4.433
-14.5 | -0.592 | 0.12156 | -0.023 | -4.874
-14 | -0.605 | 0.11416 | -0.024 | -5.296
-13.5 | -0.614 | 0.10652 | -0.025 | -5.76
-13 | -0.619 | 0.09931 | -0.026 | -6.234
-12.5 | -0.621 | 0.09262 | -0.027 | -6.701
-12 | -0.618 | 0.08625 | -0.028 | -7.167
-11.5 | -0.611 | 0.08078 | -0.029 | -7.563
-11 | -0.598 | 0.07519 | -0.029 | -7.953
-10.5 | -0.579 | 0.07003 | -0.03 | -8.267
-10 | -0.557 | 0.06517 | -0.033 | -8.546
-9.5 | -0.532 | 0.05986 | -0.037 | -8.894
-9 | -0.515 | 0.04808 | -0.048 | -10.716
-8.5 | -0.56 | 0.0146 | -0.068 | -38.36
-8 | -0.526 | 0.01284 | -0.07 | -40.93
-7.5 | -0.482 | 0.01199 | -0.071 | -40.215
-7 | -0.434 | 0.01136 | -0.072 | -38.204
-6.5 | -0.382 | 0.01019 | -0.072 | -37.458
-6 | -0.327 | 0.01059 | -0.073 | -30.86
-5.5 | -0.27 | 0.01025 | -0.073 | -26.333
-5 | -0.212 | 0.01036 | -0.074 | -20.472
-4.5 | -0.153 | 0.0101 | -0.074 | -15.188
-4 | -0.094 | 0.00907 | -0.075 | -10.369
-3.5 | -0.034 | 0.00863 | -0.075 | -3.982
-3 | 0.026 | 0.00824 | -0.076 | 3.114
-2.5 | 0.086 | 0.00811 | -0.076 | 10.595
-2 | 0.146 | 0.00785 | -0.077 | 18.627
-1.5 | 0.207 | 0.00762 | -0.077 | 27.098
-1 | 0.267 | 0.00754 | -0.078 | 35.367
-0.5 | 0.327 | 0.00844 | -0.078 | 38.72
0 | 0.387 | 0.00847 | -0.078 | 45.689
0.5 | 0.447 | 0.00857 | -0.079 | 52.162
1 | 0.507 | 0.00877 | -0.079 | 57.785
1.5 | 0.567 | 0.009 | -0.08 | 62.997
2 | 0.626 | 0.00922 | -0.08 | 67.942
2.5 | 0.686 | 0.00952 | -0.081 | 72.081
3 | 0.745 | 0.00892 | -0.081 | 83.577
3.5 | 0.804 | 0.00902 | -0.081 | 89.156
4 | 0.863 | 0.00931 | -0.082 | 92.664
4.5 | 0.921 | 0.00961 | -0.082 | 95.912
5 | 0.979 | 0.01003 | -0.083 | 97.661
5.5 | 1.034 | 0.01004 | -0.083 | 103.007
6 | 1.089 | 0.01085 | -0.083 | 100.361
6.5 | 1.141 | 0.01072 | -0.083 | 106.451
7 | 1.187 | 0.01442 | -0.084 | 82.299
7.5 | 1.229 | 0.01559 | -0.084 | 78.843
8 | 1.266 | 0.01664 | -0.084 | 76.054
8.5 | 1.295 | 0.01829 | -0.084 | 70.812
9 | 1.315 | 0.02018 | -0.084 | 65.143
9.5 | 1.33 | 0.02159 | -0.084 | 61.593
10 | 1.336 | 0.02317 | -0.084 | 57.663
10.5 | 1.333 | 0.02518 | -0.084 | 52.927
11 | 1.32 | 0.02768 | -0.083 | 47.693
11.5 | 1.297 | 0.03093 | -0.082 | 41.932
12 | 1.262 | 0.03562 | -0.081 | 35.44
12.5 | 1.196 | 0.04773 | -0.077 | 25.055
13 | 1.047 | 0.09564 | -0.044 | 10.947
13.5 | 1.016 | 0.10258 | -0.039 | 9.903
14 | 0.982 | 0.10916 | -0.034 | 8.998
14.5 | 0.948 | 0.11625 | -0.035 | 8.155
15 | 0.911 | 0.1238 | -0.036 | 7.362

## 28. Re 500k Mach 0.10 (2)
BIGFOIL.COM POLAR EXPORT
HN-959
HN-959 |  |  |  | Cl Max: | 1.3765 | at alpha= | 13 | deg
XFOIL ncrit=9 |  |  |  | L/D Max: | 94.7415 | at alpha= | 5 | deg
Re: | 500000 |  |  | Cd Min: | 0.16743 | at alpha= | -15.5 | deg
Mach: | 0.1 |  |  | Cl=0 at alpha= | -3.1231 | deg
|  |  |  | @ Cl=0.1, Cd= | 0.0070513
|  |  |  | @ Cl=0.4, Cd= | 0.0067792
|  |  |  | @ Cl=0.6, Cd= | 0.0073288
alpha (deg) | Cl | Cd | Cm | Cl/Cd
-15.5 | -0.4919 | 0.16743 | -0.0157 | -2.9379
-15 | -0.4749 | 0.16253 | -0.0166 | -2.9219
-14.5 | -0.4637 | 0.1561 | -0.0188 | -2.9705
-14 | -0.4644 | 0.14579 | -0.0242 | -3.1854
-13.5 | -0.4623 | 0.13617 | -0.0279 | -3.395
-13 | -0.6844 | 0.07184 | -0.0561 | -9.5267
-12.5 | -0.7401 | 0.05438 | -0.0685 | -13.6098
-12 | -0.778 | 0.0433 | -0.0757 | -17.9677
-11.5 | -0.8061 | 0.03785 | -0.075 | -21.2972
-10.5 | -0.8668 | 0.02956 | -0.0582 | -29.3234
-10 | -0.8508 | 0.02822 | -0.0534 | -30.1488
-9.5 | -0.7997 | 0.02521 | -0.0557 | -31.7215
-9 | -0.7434 | 0.02144 | -0.0586 | -34.6735
-8.5 | -0.6768 | 0.01986 | -0.0621 | -34.0785
-8 | -0.6138 | 0.01778 | -0.0646 | -34.5219
-7.5 | -0.5497 | 0.01598 | -0.0674 | -34.3992
-7 | -0.4776 | 0.01452 | -0.0712 | -32.8926
-6.5 | -0.4181 | 0.01316 | -0.0725 | -31.7705
-6 | -0.3438 | 0.01192 | -0.0766 | -28.8423
-5.5 | -0.282 | 0.01087 | -0.0779 | -25.943
-5 | -0.2147 | 0.00996 | -0.0804 | -21.5562
-4.5 | -0.1542 | 0.00923 | -0.0813 | -16.7064
-4 | -0.0965 | 0.00861 | -0.0817 | -11.2079
-3.5 | -0.0407 | 0.00804 | -0.0816 | -5.0622
-3 | 0.0133 | 0.0076 | -0.0811 | 1.75
-2.5 | 0.0679 | 0.00723 | -0.0806 | 9.3914
-2 | 0.1218 | 0.00693 | -0.0799 | 17.5758
-1.5 | 0.1756 | 0.00674 | -0.0791 | 26.0534
-1 | 0.2295 | 0.00666 | -0.0783 | 34.4595
-0.5 | 0.2832 | 0.00666 | -0.0774 | 42.5225
0 | 0.3363 | 0.00669 | -0.0764 | 50.2691
0.5 | 0.3889 | 0.00676 | -0.0752 | 57.5296
1 | 0.4408 | 0.00685 | -0.074 | 64.3504
1.5 | 0.4916 | 0.00698 | -0.0725 | 70.4298
2 | 0.5399 | 0.00713 | -0.0704 | 75.7223
2.5 | 0.5856 | 0.00728 | -0.0677 | 80.4396
3 | 0.6387 | 0.00746 | -0.0667 | 85.6166
3.5 | 0.7142 | 0.00779 | -0.071 | 91.6816
4 | 0.7631 | 0.00816 | -0.0699 | 93.5172
4.5 | 0.8119 | 0.00861 | -0.0686 | 94.2973
5 | 0.8612 | 0.00909 | -0.0674 | 94.7415
5.5 | 0.91 | 0.00964 | -0.0662 | 94.3983
6 | 0.9577 | 0.01028 | -0.0648 | 93.1615
6.5 | 1.0049 | 0.01096 | -0.0634 | 91.688
7 | 1.0508 | 0.01171 | -0.0617 | 89.7353
7.5 | 1.0944 | 0.0126 | -0.0598 | 86.8571
8 | 1.1373 | 0.01351 | -0.0578 | 84.1821
8.5 | 1.1776 | 0.01453 | -0.0554 | 81.0461
9 | 1.2157 | 0.01561 | -0.0526 | 77.8796
9.5 | 1.2494 | 0.01675 | -0.0492 | 74.591
10 | 1.2773 | 0.01807 | -0.0449 | 70.6862
10.5 | 1.3057 | 0.01938 | -0.0409 | 67.3736
11 | 1.3297 | 0.02097 | -0.0366 | 63.4096
11.5 | 1.3499 | 0.02285 | -0.0323 | 59.0766
12 | 1.3649 | 0.02517 | -0.0279 | 54.2273
12.5 | 1.3714 | 0.02832 | -0.0235 | 48.4251
13 | 1.3765 | 0.03191 | -0.02 | 43.1369
13.5 | 1.3752 | 0.03645 | -0.0173 | 37.7284
14 | 1.3753 | 0.04139 | -0.0158 | 33.2278
14.5 | 1.3645 | 0.04809 | -0.0156 | 28.3739
15 | 1.3445 | 0.05673 | -0.017 | 23.7
15.5 | 1.3304 | 0.06553 | -0.0195 | 20.3022
16 | 1.3148 | 0.07526 | -0.0231 | 17.4701
16.5 | 1.2955 | 0.08623 | -0.0278 | 15.0238
17 | 1.2753 | 0.09793 | -0.0333 | 13.0226
17.5 | 1.2561 | 0.10998 | -0.0393 | 11.4212
18 | 1.2378 | 0.1222 | -0.0458 | 10.1293

## 29. Re 500k Mach 0.25 (1)
BIGFOIL.COM POLAR EXPORT
HN-959
HN-959 |  |  |  | Cl Max: | 1.314 | at alpha= | 9 | deg
JavaFoil+Calcfoil stall+Eppler ext transition |  |  |  | L/D Max: | 107.824 | at alpha= | 6 | deg
Re: | 500000 |  |  | Cd Min: | 0.00774 | at alpha= | -1 | deg
Mach: | 0.25 |  |  | Cl=0 at alpha= | -3.2131 | deg
|  |  |  | @ Cl=0.1, Cd= | 0.0081084
|  |  |  | @ Cl=0.4, Cd= | 0.0086643
|  |  |  | @ Cl=0.6, Cd= | 0.0093142
alpha (deg) | Cl | Cd | Cm | Cl/Cd
-16 | -0.219 | 0.19097 | -0.025 | -1.149
-15.5 | -0.282 | 0.17667 | -0.025 | -1.598
-15 | -0.337 | 0.16311 | -0.024 | -2.067
-14.5 | -0.387 | 0.14643 | -0.024 | -2.64
-14 | -0.431 | 0.13438 | -0.023 | -3.208
-13.5 | -0.47 | 0.12346 | -0.023 | -3.807
-13 | -0.503 | 0.11301 | -0.023 | -4.452
-12.5 | -0.529 | 0.10335 | -0.024 | -5.123
-12 | -0.549 | 0.09481 | -0.025 | -5.789
-11.5 | -0.561 | 0.08727 | -0.026 | -6.423
-11 | -0.563 | 0.08027 | -0.028 | -7.013
-10.5 | -0.555 | 0.07374 | -0.029 | -7.532
-10 | -0.542 | 0.06858 | -0.03 | -7.901
-9.5 | -0.523 | 0.06335 | -0.032 | -8.252
-9 | -0.499 | 0.05847 | -0.034 | -8.53
-8.5 | -0.477 | 0.04984 | -0.045 | -9.581
-8 | -0.523 | 0.0143 | -0.07 | -36.573
-7.5 | -0.487 | 0.01265 | -0.072 | -38.49
-7 | -0.441 | 0.01181 | -0.073 | -37.297
-6.5 | -0.314 | 0.04498 | -0.032 | -6.979
-6 | -0.334 | 0.01005 | -0.075 | -33.265
-5.5 | -0.277 | 0.01051 | -0.075 | -26.323
-5 | -0.218 | 0.01016 | -0.076 | -21.425
-4.5 | -0.157 | 0.01022 | -0.076 | -15.407
-4 | -0.097 | 0.0093 | -0.077 | -10.389
-3.5 | -0.035 | 0.00882 | -0.077 | -3.998
-3 | 0.026 | 0.00841 | -0.078 | 3.135
-2.5 | 0.088 | 0.00812 | -0.078 | 10.868
-2 | 0.15 | 0.00806 | -0.079 | 18.631
-1.5 | 0.212 | 0.0078 | -0.079 | 27.204
-1 | 0.274 | 0.00774 | -0.08 | 35.414
-0.5 | 0.336 | 0.00794 | -0.08 | 42.309
0 | 0.398 | 0.00866 | -0.081 | 45.926
0.5 | 0.459 | 0.00879 | -0.081 | 52.278
1 | 0.521 | 0.00902 | -0.081 | 57.731
1.5 | 0.582 | 0.00923 | -0.082 | 63.067
2 | 0.644 | 0.00952 | -0.082 | 67.575
2.5 | 0.705 | 0.00983 | -0.083 | 71.686
3 | 0.766 | 0.00914 | -0.083 | 83.778
3.5 | 0.826 | 0.00935 | -0.084 | 88.331
4 | 0.886 | 0.00961 | -0.084 | 92.253
4.5 | 0.946 | 0.01007 | -0.084 | 93.998
5 | 1.003 | 0.00978 | -0.085 | 102.564
5.5 | 1.06 | 0.01046 | -0.085 | 101.422
6 | 1.116 | 0.01035 | -0.085 | 107.824
6.5 | 1.168 | 0.01401 | -0.086 | 83.367
7 | 1.213 | 0.01536 | -0.086 | 78.988
7.5 | 1.252 | 0.01655 | -0.086 | 75.674
8 | 1.284 | 0.01778 | -0.086 | 72.201
8.5 | 1.304 | 0.01965 | -0.086 | 66.369
9 | 1.314 | 0.02189 | -0.086 | 60.016
9.5 | 1.314 | 0.02373 | -0.086 | 55.389
10 | 1.301 | 0.02601 | -0.085 | 50.007
10.5 | 1.272 | 0.02894 | -0.085 | 43.961
11 | 1.218 | 0.03456 | -0.082 | 35.233
11.5 | 1.011 | 0.08239 | -0.028 | 12.27
12 | 0.969 | 0.08976 | -0.034 | 10.795
12.5 | 0.916 | 0.09576 | -0.034 | 9.566
13 | 0.854 | 0.1034 | -0.035 | 8.263
13.5 | 0.784 | 0.11108 | -0.033 | 7.06
14 | 0.708 | 0.11982 | -0.033 | 5.909

## 30. Re 500k Mach 0.25 (2)
BIGFOIL.COM POLAR EXPORT
HN-959
HN-959 |  |  |  | Cl Max: | 1.3397 | at alpha= | 12.5 | deg
XFOIL ncrit=9 |  |  |  | L/D Max: | 93.5169 | at alpha= | 4.5 | deg
Re: | 500000 |  |  | Cd Min: | 0.15944 | at alpha= | -14.5 | deg
Mach: | 0.25 |  |  | Cl=0 at alpha= | -3.1124 | deg
|  |  |  | @ Cl=0.1, Cd= | 0.007229
|  |  |  | @ Cl=0.4, Cd= | 0.0069117
|  |  |  | @ Cl=0.6, Cd= | 0.0074719
alpha (deg) | Cl | Cd | Cm | Cl/Cd
-14.5 | -0.4582 | 0.15944 | -0.0188 | -2.8738
-14 | -0.4576 | 0.14946 | -0.0243 | -3.0617
-13 | -0.4461 | 0.13337 | -0.0286 | -3.3448
-12.5 | -0.348 | 0.11323 | -0.0386 | -3.0734
-11.5 | -0.5627 | 0.07924 | -0.0493 | -7.1012
-11 | -0.6313 | 0.05821 | -0.0628 | -10.8452
-10.5 | -0.7012 | 0.04228 | -0.0737 | -16.5847
-10 | -0.7356 | 0.03845 | -0.0693 | -19.1313
-9.5 | -0.7845 | 0.0345 | -0.059 | -22.7391
-9 | -0.7463 | 0.02761 | -0.0638 | -27.0301
-8.5 | -0.6925 | 0.02262 | -0.0672 | -30.6145
-8 | -0.6278 | 0.02027 | -0.0698 | -30.9719
-7.5 | -0.5637 | 0.01731 | -0.0722 | -32.565
-7 | -0.4964 | 0.0157 | -0.0744 | -31.6178
-6.5 | -0.4279 | 0.01382 | -0.0769 | -30.9624
-6 | -0.3504 | 0.01238 | -0.081 | -28.3037
-5.5 | -0.2882 | 0.01126 | -0.0817 | -25.595
-5 | -0.2244 | 0.01026 | -0.0828 | -21.8713
-4.5 | -0.1613 | 0.0095 | -0.0837 | -16.9789
-4 | -0.1019 | 0.00884 | -0.0838 | -11.5271
-3.5 | -0.0445 | 0.00825 | -0.0836 | -5.3939
-3 | 0.0129 | 0.00779 | -0.0833 | 1.656
-2.5 | 0.0685 | 0.00741 | -0.0826 | 9.2443
-2 | 0.1242 | 0.00709 | -0.0819 | 17.5176
-1.5 | 0.1794 | 0.00688 | -0.081 | 26.0756
-1 | 0.235 | 0.0068 | -0.0801 | 34.5588
-0.5 | 0.2901 | 0.00679 | -0.0791 | 42.7246
0 | 0.3448 | 0.00682 | -0.078 | 50.5572
0.5 | 0.3991 | 0.00691 | -0.0768 | 57.7569
1 | 0.4526 | 0.00701 | -0.0754 | 64.5649
1.5 | 0.5047 | 0.00715 | -0.0738 | 70.5874
2 | 0.5549 | 0.00732 | -0.0717 | 75.806
2.5 | 0.6024 | 0.00748 | -0.069 | 80.5348
3 | 0.6524 | 0.00767 | -0.0668 | 85.0587
4 | 0.7816 | 0.00843 | -0.0699 | 92.7165
4.5 | 0.8323 | 0.0089 | -0.0685 | 93.5169
5 | 0.8825 | 0.00945 | -0.067 | 93.3862
5.5 | 0.9324 | 0.01005 | -0.0654 | 92.7761
6 | 0.9816 | 0.01071 | -0.0637 | 91.6527
6.5 | 1.0289 | 0.01149 | -0.0617 | 89.5474
7 | 1.075 | 0.01232 | -0.0595 | 87.2565
7.5 | 1.119 | 0.01327 | -0.057 | 84.3255
8 | 1.1601 | 0.01434 | -0.054 | 80.8996
8.5 | 1.1975 | 0.01548 | -0.0504 | 77.3579
9 | 1.2305 | 0.01667 | -0.0461 | 73.8152
9.5 | 1.2603 | 0.01804 | -0.0415 | 69.8614
10 | 1.2857 | 0.01969 | -0.0367 | 65.2971
10.5 | 1.3097 | 0.02148 | -0.032 | 60.973
11 | 1.3277 | 0.02375 | -0.0273 | 55.9032
11.5 | 1.3369 | 0.02683 | -0.0225 | 49.8286
12 | 1.3391 | 0.03078 | -0.0183 | 43.5055
12.5 | 1.3397 | 0.03538 | -0.0153 | 37.866
13 | 1.3274 | 0.0418 | -0.0137 | 31.756
13.5 | 1.3214 | 0.04837 | -0.0136 | 27.3186
14 | 1.3092 | 0.05639 | -0.0151 | 23.2169
14.5 | 1.2913 | 0.06597 | -0.0181 | 19.574
15 | 1.2656 | 0.07745 | -0.0227 | 16.3409
15.5 | 1.24 | 0.08966 | -0.0282 | 13.83
16 | 1.2207 | 0.1016 | -0.034 | 12.0148
16.5 | 1.2008 | 0.11415 | -0.0405 | 10.5195
17 | 1.1816 | 0.127 | -0.0475 | 9.3039
17.5 | 1.1635 | 0.14017 | -0.0552 | 8.3006

## 31. Re 500k Mach 0.50 (1)
BIGFOIL.COM POLAR EXPORT
HN-959
HN-959 |  |  |  | Cl Max: | 1.295 | at alpha= | 7 | deg
JavaFoil+Calcfoil stall+Eppler ext transition |  |  |  | L/D Max: | 108.439 | at alpha= | 4 | deg
Re: | 500000 |  |  | Cd Min: | 0.00828 | at alpha= | 1 | deg
Mach: | 0.5 |  |  | Cl=0 at alpha= | -3.2132 | deg
|  |  |  | @ Cl=0.1, Cd= | 0.0089048
|  |  |  | @ Cl=0.4, Cd= | 0.0085542
|  |  |  | @ Cl=0.6, Cd= | 0.0083543
alpha (deg) | Cl | Cd | Cm | Cl/Cd
-20 | -0.903 | 0.23168 | -0.039 | -3.895
-19.5 | -0.877 | 0.22463 | -0.04 | -3.903
-19 | -0.849 | 0.21753 | -0.039 | -3.901
-18.5 | -0.822 | 0.20982 | -0.039 | -3.92
-18 | -0.796 | 0.20587 | -0.039 | -3.868
-17.5 | -0.77 | 0.19857 | -0.039 | -3.879
-17 | -0.744 | 0.19617 | -0.039 | -3.793
-16.5 | -0.716 | 0.18484 | -0.038 | -3.876
-16 | -0.69 | 0.17806 | -0.038 | -3.874
-15.5 | -0.663 | 0.17183 | -0.038 | -3.861
-15 | -0.637 | 0.16773 | -0.038 | -3.799
-14.5 | -0.61 | 0.16157 | -0.038 | -3.778
-14 | -0.583 | 0.15582 | -0.036 | -3.74
-13.5 | -0.556 | 0.15358 | -0.037 | -3.622
-13 | -0.53 | 0.14998 | -0.037 | -3.533
-12.5 | -0.502 | 0.13801 | -0.035 | -3.639
-12 | -0.476 | 0.18638 | -0.035 | -2.551
-11.5 | -0.449 | 0.1271 | -0.035 | -3.532
-11 | -0.422 | 0.12095 | -0.034 | -3.488
-10.5 | -0.395 | 0.11526 | -0.033 | -3.425
-10 | -0.368 | 0.10906 | -0.033 | -3.374
-9.5 | -0.341 | 0.1065 | -0.033 | -3.203
-9 | -0.314 | 0.09881 | -0.03 | -3.176
-8.5 | -0.287 | 0.09605 | -0.03 | -2.987
-8 | -0.26 | 0.06813 | -0.029 | -3.814
-7.5 | -0.374 | 0.05567 | -0.033 | -6.714
-7 | -0.367 | 0.04911 | -0.036 | -7.466
-6.5 | -0.402 | 0.01426 | -0.08 | -28.214
-6 | -0.359 | 0.01233 | -0.082 | -29.115
-5.5 | -0.302 | 0.01153 | -0.084 | -26.175
-5 | -0.24 | 0.01094 | -0.084 | -21.924
-4.5 | -0.175 | 0.00988 | -0.085 | -17.68
-4 | -0.108 | 0.0095 | -0.086 | -11.319
-3.5 | -0.039 | 0.0098 | -0.086 | -4.015
-3 | 0.029 | 0.00927 | -0.087 | 3.175
-2.5 | 0.099 | 0.00891 | -0.087 | 11.06
-2 | 0.168 | 0.00855 | -0.088 | 19.623
-1.5 | 0.237 | 0.00862 | -0.089 | 27.495
-1 | 0.306 | 0.00854 | -0.089 | 35.841
-0.5 | 0.375 | 0.00846 | -0.09 | 44.336
0 | 0.444 | 0.00872 | -0.09 | 50.882
0.5 | 0.513 | 0.00892 | -0.091 | 57.522
1 | 0.581 | 0.00828 | -0.091 | 70.239
1.5 | 0.65 | 0.00855 | -0.092 | 75.994
2 | 0.718 | 0.0089 | -0.092 | 80.615
2.5 | 0.785 | 0.00928 | -0.092 | 84.598
3 | 0.852 | 0.00887 | -0.093 | 96.144
3.5 | 0.919 | 0.00926 | -0.093 | 99.235
4 | 0.985 | 0.00908 | -0.094 | 108.439
4.5 | 1.049 | 0.01238 | -0.094 | 84.713
5 | 1.112 | 0.01344 | -0.094 | 82.712
5.5 | 1.172 | 0.01474 | -0.095 | 79.504
6 | 1.227 | 0.01635 | -0.095 | 75.045
6.5 | 1.274 | 0.01825 | -0.095 | 69.792
7 | 1.295 | 0.02031 | -0.095 | 63.762
7.5 | 1.279 | 0.02457 | -0.094 | 52.068
8 | 1.194 | 0.02848 | -0.093 | 41.927
8.5 | 0.733 | 0.03743 | -0.088 | 19.591
9 | 0.667 | 0.09501 | -0.033 | 7.02
9.5 | 0.694 | 0.10348 | -0.036 | 6.711
10 | 0.721 | 0.10723 | -0.036 | 6.728
10.5 | 0.749 | 0.11512 | -0.041 | 6.51
11 | 0.777 | 0.121 | -0.042 | 6.418
11.5 | 0.805 | 0.13315 | -0.045 | 6.043
12 | 0.832 | 0.13831 | -0.046 | 6.015

## 32. Re 500k Mach 0.50 (2)
BIGFOIL.COM POLAR EXPORT
HN-959
HN-959 |  |  |  | Cl Max: | 1.2831 | at alpha= | 10 | deg
XFOIL ncrit=9 |  |  |  | L/D Max: | 89.0748 | at alpha= | 4 | deg
Re: | 500000 |  |  | Cd Min: | 0.25722 | at alpha= | -20 | deg
Mach: | 0.5 |  |  | Cl=0 at alpha= | -3.0518 | deg
|  |  |  | @ Cl=0.1, Cd= | 0.0080331
|  |  |  | @ Cl=0.4, Cd= | 0.0074781
|  |  |  | @ Cl=0.6, Cd= | 0.0080818
alpha (deg) | Cl | Cd | Cm | Cl/Cd
-20 | -0.6577 | 0.25722 | 0.021 | -2.557
-19.5 | -0.637 | 0.24874 | 0.016 | -2.5609
-19 | -0.6191 | 0.24063 | 0.0104 | -2.5728
-18.5 | -0.5983 | 0.2323 | 0.007 | -2.5755
-18 | -0.577 | 0.22533 | 0.0042 | -2.5607
-17.5 | -0.557 | 0.218 | 0.0006 | -2.555
-17 | -0.54 | 0.20966 | -0.0047 | -2.5756
-16.5 | -0.5257 | 0.20167 | -0.0097 | -2.6067
-16 | -0.5034 | 0.1938 | -0.011 | -2.5975
-15.5 | -0.4845 | 0.18688 | -0.0136 | -2.5926
-15 | -0.4674 | 0.17949 | -0.0166 | -2.604
-14.5 | -0.4573 | 0.17083 | -0.0218 | -2.6769
-14 | -0.4465 | 0.16237 | -0.0258 | -2.7499
-13.5 | -0.428 | 0.1551 | -0.0261 | -2.7595
-13 | -0.4122 | 0.1487 | -0.0279 | -2.772
-12.5 | -0.4104 | 0.13946 | -0.0335 | -2.9428
-12 | -0.4026 | 0.13097 | -0.0362 | -3.074
-11.5 | -0.3976 | 0.12156 | -0.0366 | -3.2708
-11 | -0.396 | 0.11299 | -0.039 | -3.5047
-10.5 | -0.4017 | 0.10309 | -0.0422 | -3.8966
-10 | -0.4118 | 0.0932 | -0.0453 | -4.4185
-9.5 | -0.4308 | 0.08303 | -0.0485 | -5.1885
-9 | -0.4583 | 0.07285 | -0.0513 | -6.291
-8.5 | -0.4987 | 0.06241 | -0.0535 | -7.9907
-7.5 | -0.5429 | 0.03388 | -0.0875 | -16.0242
-7 | -0.5184 | 0.02539 | -0.0947 | -20.4175
-6.5 | -0.456 | 0.01916 | -0.0986 | -23.7996
-6 | -0.3909 | 0.0157 | -0.0985 | -24.8981
-5.5 | -0.3219 | 0.0134 | -0.0979 | -24.0224
-5 | -0.2534 | 0.01179 | -0.0971 | -21.4928
-4.5 | -0.1855 | 0.01062 | -0.0962 | -17.467
-4 | -0.1215 | 0.00983 | -0.0948 | -12.3601
-3.5 | -0.0571 | 0.00917 | -0.0936 | -6.2268
-3 | 0.0066 | 0.00862 | -0.0924 | 0.76566
-2.5 | 0.0701 | 0.0082 | -0.0913 | 8.5488
-2 | 0.1328 | 0.00785 | -0.0901 | 16.9172
-1.5 | 0.1951 | 0.00757 | -0.0889 | 25.7728
-1 | 0.2573 | 0.00742 | -0.0875 | 34.6765
-0.5 | 0.3192 | 0.00739 | -0.0861 | 43.1935
0 | 0.3806 | 0.00744 | -0.0845 | 51.1559
0.5 | 0.4417 | 0.00756 | -0.0829 | 58.4259
1 | 0.5017 | 0.00771 | -0.081 | 65.0713
1.5 | 0.5606 | 0.00793 | -0.0789 | 70.6936
2 | 0.6177 | 0.00815 | -0.0763 | 75.7914
2.5 | 0.672 | 0.00841 | -0.073 | 79.9049
3 | 0.7209 | 0.00868 | -0.0685 | 83.053
3.5 | 0.7905 | 0.00906 | -0.0683 | 87.2517
4 | 0.8569 | 0.00962 | -0.068 | 89.0748
4.5 | 0.9119 | 0.01029 | -0.0652 | 88.62
5 | 0.9662 | 0.01101 | -0.0621 | 87.7566
5.5 | 1.0176 | 0.01186 | -0.0584 | 85.801
6 | 1.0643 | 0.0128 | -0.0537 | 83.1484
6.5 | 1.1059 | 0.01391 | -0.0482 | 79.504
7 | 1.1456 | 0.01521 | -0.0426 | 75.3189
7.5 | 1.1812 | 0.01678 | -0.0366 | 70.3933
8 | 1.2123 | 0.01871 | -0.0306 | 64.7942
8.5 | 1.2396 | 0.02105 | -0.0248 | 58.8884
9 | 1.2609 | 0.02403 | -0.0193 | 52.4719
9.5 | 1.2778 | 0.02773 | -0.0147 | 46.0801
10 | 1.2831 | 0.03277 | -0.0111 | 39.1547
10.5 | 1.2726 | 0.0398 | -0.0092 | 31.9749
11 | 1.2524 | 0.0486 | -0.0096 | 25.7695
11.5 | 1.2285 | 0.05871 | -0.0122 | 20.9249
12 | 1.2009 | 0.07007 | -0.0166 | 17.1386
12.5 | 1.1724 | 0.0824 | -0.0222 | 14.2282
13 | 1.1437 | 0.09562 | -0.0293 | 11.9609
13.5 | 1.1151 | 0.10964 | -0.0375 | 10.1706
14 | 1.0892 | 0.12397 | -0.0463 | 8.786
14.5 | 1.0662 | 0.13858 | -0.0555 | 7.6938
15 | 1.0461 | 0.15343 | -0.0652 | 6.8181

## 33. Re 750k Mach 0.00 (1)
BIGFOIL.COM POLAR EXPORT
HN-959
HN-959 |  |  |  | Cl Max: | 1.347 | at alpha= | 10.5 | deg
JavaFoil+Calcfoil stall+Eppler ext transition |  |  |  | L/D Max: | 112.666 | at alpha= | 7 | deg
Re: | 750000 |  |  | Cd Min: | 0.0069 | at alpha= | -1 | deg
Mach: | 0 |  |  | Cl=0 at alpha= | -3.2167 | deg
|  |  |  | @ Cl=0.1, Cd= | 0.0072875
|  |  |  | @ Cl=0.4, Cd= | 0.00774
|  |  |  | @ Cl=0.6, Cd= | 0.0082681
alpha (deg) | Cl | Cd | Cm | Cl/Cd
-18 | -0.505 | 0.17349 | -0.023 | -2.909
-17.5 | -0.523 | 0.16534 | -0.024 | -3.165
-17 | -0.542 | 0.15755 | -0.023 | -3.438
-16.5 | -0.559 | 0.14706 | -0.024 | -3.802
-16 | -0.576 | 0.13723 | -0.024 | -4.195
-15.5 | -0.591 | 0.12929 | -0.025 | -4.571
-15 | -0.605 | 0.12166 | -0.026 | -4.97
-14.5 | -0.616 | 0.11443 | -0.026 | -5.383
-14 | -0.625 | 0.10729 | -0.027 | -5.824
-13.5 | -0.631 | 0.10072 | -0.028 | -6.262
-13 | -0.633 | 0.09401 | -0.028 | -6.734
-12.5 | -0.632 | 0.08765 | -0.029 | -7.21
-12 | -0.627 | 0.08211 | -0.03 | -7.638
-11.5 | -0.619 | 0.07647 | -0.033 | -8.091
-11 | -0.606 | 0.07038 | -0.036 | -8.607
-10.5 | -0.589 | 0.06372 | -0.04 | -9.239
-10 | -0.581 | 0.04946 | -0.049 | -11.746
-9.5 | -0.617 | 0.01891 | -0.064 | -32.618
-9 | -0.602 | 0.01384 | -0.067 | -43.493
-8.5 | -0.569 | 0.01234 | -0.069 | -46.099
-8 | -0.528 | 0.01176 | -0.07 | -44.919
-7.5 | -0.483 | 0.01113 | -0.071 | -43.363
-7 | -0.433 | 0.0099 | -0.071 | -43.727
-6.5 | -0.38 | 0.00997 | -0.072 | -38.168
-6 | -0.325 | 0.00963 | -0.072 | -33.794
-5.5 | -0.269 | 0.00976 | -0.073 | -27.541
-5 | -0.211 | 0.00945 | -0.073 | -22.341
-4.5 | -0.153 | 0.00926 | -0.074 | -16.485
-4 | -0.094 | 0.00831 | -0.074 | -11.271
-3.5 | -0.034 | 0.00787 | -0.075 | -4.345
-3 | 0.026 | 0.00746 | -0.075 | 3.425
-2.5 | 0.085 | 0.00736 | -0.076 | 11.604
-2 | 0.145 | 0.00707 | -0.076 | 20.566
-1.5 | 0.205 | 0.00697 | -0.077 | 29.5
-1 | 0.265 | 0.0069 | -0.077 | 38.485
-0.5 | 0.325 | 0.00773 | -0.078 | 42.09
0 | 0.385 | 0.00772 | -0.078 | 49.904
0.5 | 0.445 | 0.0078 | -0.078 | 56.992
1 | 0.504 | 0.00794 | -0.079 | 63.516
1.5 | 0.564 | 0.00814 | -0.079 | 69.243
2 | 0.623 | 0.00835 | -0.08 | 74.659
2.5 | 0.683 | 0.008 | -0.08 | 85.311
3 | 0.742 | 0.00808 | -0.081 | 91.808
3.5 | 0.8 | 0.00815 | -0.081 | 98.167
4 | 0.859 | 0.00838 | -0.081 | 102.46
4.5 | 0.917 | 0.00862 | -0.082 | 106.325
5 | 0.974 | 0.009 | -0.082 | 108.214
5.5 | 1.031 | 0.00936 | -0.083 | 110.169
6 | 1.086 | 0.0099 | -0.083 | 109.761
6.5 | 1.137 | 0.01058 | -0.083 | 107.414
7 | 1.183 | 0.0105 | -0.083 | 112.666
7.5 | 1.226 | 0.01416 | -0.084 | 86.567
8 | 1.264 | 0.01519 | -0.084 | 83.191
8.5 | 1.295 | 0.01662 | -0.084 | 77.918
9 | 1.318 | 0.01839 | -0.084 | 71.71
9.5 | 1.335 | 0.01956 | -0.084 | 68.263
10 | 1.345 | 0.02089 | -0.084 | 64.406
10.5 | 1.347 | 0.02254 | -0.084 | 59.735
11 | 1.34 | 0.02444 | -0.084 | 54.805
11.5 | 1.324 | 0.02683 | -0.083 | 49.348
12 | 1.301 | 0.02976 | -0.082 | 43.707
12.5 | 1.267 | 0.03395 | -0.081 | 37.315
13 | 1.221 | 0.04082 | -0.079 | 29.906
13.5 | 1.16 | 0.05281 | -0.076 | 21.962
14 | 1.085 | 0.0731 | -0.069 | 14.85
14.5 | 1.026 | 0.0915 | -0.063 | 11.209
15 | 0.977 | 0.10587 | -0.058 | 9.227
15.5 | 0.934 | 0.11699 | -0.054 | 7.987

## 34. Re 750k Mach 0.00 (2)
BIGFOIL.COM POLAR EXPORT
HN-959
HN-959 |  |  |  | Cl Max: | 1.4379 | at alpha= | 14.5 | deg
XFOIL ncrit=9 |  |  |  | L/D Max: | 104.988 | at alpha= | 5 | deg
Re: | 750000 |  |  | Cd Min: | 0.19005 | at alpha= | -17 | deg
Mach: | 0 |  |  | Cl=0 at alpha= | -3.1433 | deg
|  |  |  | @ Cl=0.1, Cd= | 0.0063173
|  |  |  | @ Cl=0.4, Cd= | 0.006008
|  |  |  | @ Cl=0.6, Cd= | 0.0065963
alpha (deg) | Cl | Cd | Cm | Cl/Cd
-17 | -0.5213 | 0.19005 | -0.0044 | -2.743
-16.5 | -0.5078 | 0.1837 | -0.0072 | -2.7643
-16 | -0.502 | 0.17362 | -0.012 | -2.8914
-15.5 | -0.4937 | 0.16508 | -0.0154 | -2.9907
-15 | -0.7087 | 0.09845 | -0.0401 | -7.1986
-14.5 | -0.8083 | 0.0716 | -0.0557 | -11.2891
-14 | -0.8633 | 0.0544 | -0.067 | -15.8695
-13.5 | -0.897 | 0.04233 | -0.0753 | -21.1906
-13 | -0.9176 | 0.03492 | -0.0782 | -26.2772
-12.5 | -0.9387 | 0.03059 | -0.0749 | -30.6865
-12 | -0.9564 | 0.02827 | -0.0666 | -33.8309
-11.5 | -0.9467 | 0.02667 | -0.061 | -35.4968
-11 | -0.9441 | 0.02314 | -0.0555 | -40.7995
-10.5 | -0.8824 | 0.02152 | -0.0589 | -41.0037
-10 | -0.8185 | 0.02045 | -0.0619 | -40.0244
-9.5 | -0.762 | 0.01801 | -0.0644 | -42.3098
-8.5 | -0.6359 | 0.01519 | -0.0696 | -41.8631
-8 | -0.5711 | 0.01397 | -0.0724 | -40.8805
-7.5 | -0.5008 | 0.01301 | -0.0759 | -38.4935
-7 | -0.4417 | 0.01167 | -0.0772 | -37.8492
-6.5 | -0.375 | 0.01073 | -0.0798 | -34.9487
-6 | -0.3167 | 0.00992 | -0.0804 | -31.9254
-5.5 | -0.2584 | 0.0091 | -0.0811 | -28.3956
-5 | -0.2016 | 0.00852 | -0.0813 | -23.662
-4.5 | -0.1466 | 0.00801 | -0.0812 | -18.3021
-4 | -0.0921 | 0.00755 | -0.0809 | -12.1987
-3 | 0.0154 | 0.00674 | -0.0801 | 2.2849
-2.5 | 0.0693 | 0.00646 | -0.0797 | 10.7276
-2 | 0.1231 | 0.00621 | -0.0792 | 19.8229
-1.5 | 0.1767 | 0.00601 | -0.0786 | 29.401
-1 | 0.2304 | 0.0059 | -0.078 | 39.0508
-0.5 | 0.2842 | 0.00588 | -0.0774 | 48.3333
0 | 0.3379 | 0.00592 | -0.0767 | 57.0777
0.5 | 0.3913 | 0.00599 | -0.076 | 65.3255
1 | 0.4444 | 0.0061 | -0.0752 | 72.8525
2 | 0.5484 | 0.0064 | -0.0732 | 85.6875
2.5 | 0.5984 | 0.00659 | -0.0718 | 90.8042
3 | 0.6465 | 0.00678 | -0.0699 | 95.354
3.5 | 0.6925 | 0.00699 | -0.0675 | 99.0701
4.5 | 0.8127 | 0.00776 | -0.0699 | 104.7294
5 | 0.863 | 0.00822 | -0.069 | 104.9878
5.5 | 0.9127 | 0.00875 | -0.068 | 104.3086
6 | 0.9618 | 0.00931 | -0.067 | 103.3083
6.5 | 1.0096 | 0.00997 | -0.0658 | 101.2638
7 | 1.0566 | 0.01067 | -0.0645 | 99.0253
7.5 | 1.1018 | 0.01147 | -0.0629 | 96.0593
8 | 1.1461 | 0.01229 | -0.0611 | 93.2547
8.5 | 1.1883 | 0.01321 | -0.0591 | 89.9546
9 | 1.2285 | 0.01418 | -0.0568 | 86.6361
9.5 | 1.266 | 0.01525 | -0.0541 | 83.0164
10 | 1.301 | 0.01623 | -0.0509 | 80.1602
10.5 | 1.3305 | 0.01736 | -0.0469 | 76.6417
11 | 1.3572 | 0.01865 | -0.0427 | 72.7721
11.5 | 1.3811 | 0.02013 | -0.0384 | 68.609
12 | 1.4001 | 0.02196 | -0.0339 | 63.7568
12.5 | 1.4156 | 0.02412 | -0.0295 | 58.6899
13 | 1.4256 | 0.02685 | -0.0252 | 53.095
13.5 | 1.4365 | 0.02976 | -0.0219 | 48.2695
14 | 1.4349 | 0.03404 | -0.0187 | 42.1533
14.5 | 1.4379 | 0.03838 | -0.0168 | 37.4648
15 | 1.4375 | 0.04352 | -0.0159 | 33.0308
15.5 | 1.4288 | 0.05021 | -0.0161 | 28.4565
16 | 1.4195 | 0.05766 | -0.0176 | 24.6185
16.5 | 1.4027 | 0.06692 | -0.0205 | 20.9608
17 | 1.3814 | 0.07769 | -0.0249 | 17.7809
17.5 | 1.3553 | 0.09004 | -0.0305 | 15.0522
18 | 1.326 | 0.10368 | -0.0373 | 12.7894
18.5 | 1.2968 | 0.11793 | -0.0448 | 10.9964
19 | 1.2694 | 0.13229 | -0.0528 | 9.5956
19.5 | 1.2482 | 0.1457 | -0.0606 | 8.5669

## 35. Re 750k Mach 0.10 (1)
BIGFOIL.COM POLAR EXPORT
HN-959
HN-959 |  |  |  | Cl Max: | 1.342 | at alpha= | 10 | deg
JavaFoil+Calcfoil stall+Eppler ext transition |  |  |  | L/D Max: | 111.891 | at alpha= | 7 | deg
Re: | 750000 |  |  | Cd Min: | 0.00693 | at alpha= | -1 | deg
Mach: | 0.1 |  |  | Cl=0 at alpha= | -3.2167 | deg
|  |  |  | @ Cl=0.1, Cd= | 0.0073047
|  |  |  | @ Cl=0.4, Cd= | 0.0077595
|  |  |  | @ Cl=0.6, Cd= | 0.0083086
alpha (deg) | Cl | Cd | Cm | Cl/Cd
-17.5 | -0.481 | 0.17087 | -0.024 | -2.816
-17 | -0.502 | 0.15918 | -0.024 | -3.156
-16.5 | -0.523 | 0.15187 | -0.024 | -3.444
-16 | -0.543 | 0.14304 | -0.024 | -3.795
-15.5 | -0.561 | 0.13356 | -0.024 | -4.203
-15 | -0.578 | 0.12413 | -0.025 | -4.658
-14.5 | -0.593 | 0.11641 | -0.025 | -5.094
-14 | -0.605 | 0.10971 | -0.026 | -5.516
-13.5 | -0.614 | 0.10227 | -0.027 | -6.005
-13 | -0.62 | 0.09551 | -0.028 | -6.489
-12.5 | -0.621 | 0.08885 | -0.029 | -6.994
-12 | -0.619 | 0.0832 | -0.03 | -7.44
-11.5 | -0.612 | 0.0775 | -0.032 | -7.901
-11 | -0.601 | 0.07179 | -0.034 | -8.365
-10.5 | -0.584 | 0.06577 | -0.037 | -8.873
-10 | -0.571 | 0.05502 | -0.046 | -10.378
-9.5 | -0.605 | 0.02221 | -0.063 | -27.266
-9 | -0.6 | 0.01431 | -0.067 | -41.911
-8.5 | -0.569 | 0.01254 | -0.069 | -45.336
-8 | -0.529 | 0.01187 | -0.07 | -44.582
-7.5 | -0.484 | 0.01121 | -0.071 | -43.184
-7 | -0.435 | 0.00997 | -0.072 | -43.585
-6.5 | -0.382 | 0.01003 | -0.072 | -38.083
-6 | -0.327 | 0.00968 | -0.073 | -33.754
-5.5 | -0.27 | 0.00983 | -0.073 | -27.466
-5 | -0.212 | 0.00954 | -0.074 | -22.23
-4.5 | -0.153 | 0.00926 | -0.074 | -16.57
-4 | -0.094 | 0.00829 | -0.075 | -11.353
-3.5 | -0.034 | 0.00787 | -0.075 | -4.366
-3 | 0.026 | 0.00753 | -0.076 | 3.407
-2.5 | 0.086 | 0.00737 | -0.076 | 11.651
-2 | 0.146 | 0.00709 | -0.077 | 20.625
-1.5 | 0.207 | 0.00698 | -0.077 | 29.578
-1 | 0.267 | 0.00693 | -0.078 | 38.508
-0.5 | 0.327 | 0.00775 | -0.078 | 42.189
0 | 0.387 | 0.00774 | -0.078 | 50.016
0.5 | 0.447 | 0.00783 | -0.079 | 57.12
1 | 0.507 | 0.00801 | -0.079 | 63.252
1.5 | 0.567 | 0.00818 | -0.08 | 69.329
2 | 0.626 | 0.00841 | -0.08 | 74.513
2.5 | 0.686 | 0.00802 | -0.081 | 85.49
3 | 0.745 | 0.00811 | -0.081 | 91.871
3.5 | 0.804 | 0.00819 | -0.081 | 98.212
4 | 0.863 | 0.00843 | -0.082 | 102.443
4.5 | 0.921 | 0.0087 | -0.082 | 105.969
5 | 0.979 | 0.00908 | -0.083 | 107.88
5.5 | 1.036 | 0.00943 | -0.083 | 109.865
6 | 1.089 | 0.00986 | -0.083 | 110.486
6.5 | 1.142 | 0.01071 | -0.084 | 106.618
7 | 1.188 | 0.01062 | -0.084 | 111.891
7.5 | 1.23 | 0.0143 | -0.084 | 86.04
8 | 1.267 | 0.01541 | -0.084 | 82.265
8.5 | 1.298 | 0.01682 | -0.085 | 77.179
9 | 1.32 | 0.01863 | -0.085 | 70.822
9.5 | 1.334 | 0.01988 | -0.084 | 67.13
10 | 1.342 | 0.02126 | -0.084 | 63.101
10.5 | 1.34 | 0.02299 | -0.084 | 58.305
11 | 1.329 | 0.02509 | -0.084 | 52.982
11.5 | 1.309 | 0.02764 | -0.083 | 47.37
12 | 1.28 | 0.0309 | -0.082 | 41.437
12.5 | 1.239 | 0.03613 | -0.081 | 34.28
13 | 1.183 | 0.04466 | -0.078 | 26.498
13.5 | 1.114 | 0.05938 | -0.074 | 18.766
14 | 1.034 | 0.08317 | -0.065 | 12.428
14.5 | 0.976 | 0.09972 | -0.059 | 9.79
15 | 0.928 | 0.11194 | -0.055 | 8.292

## 36. Re 750k Mach 0.10 (2)
BIGFOIL.COM POLAR EXPORT
HN-959
HN-959 |  |  |  | Cl Max: | 1.4293 | at alpha= | 13.5 | deg
XFOIL ncrit=9 |  |  |  | L/D Max: | 104.734 | at alpha= | 5 | deg
Re: | 750000 |  |  | Cd Min: | 0.17435 | at alpha= | -16 | deg
Mach: | 0.1 |  |  | Cl=0 at alpha= | -3.1413 | deg
|  |  |  | @ Cl=0.1, Cd= | 0.0063486
|  |  |  | @ Cl=0.4, Cd= | 0.0060242
|  |  |  | @ Cl=0.6, Cd= | 0.0066145
alpha (deg) | Cl | Cd | Cm | Cl/Cd
-16 | -0.5014 | 0.17435 | -0.012 | -2.8758
-15.5 | -0.4928 | 0.16584 | -0.0154 | -2.9715
-15 | -0.4867 | 0.15787 | -0.0176 | -3.0829
-14.5 | -0.7182 | 0.08975 | -0.045 | -8.0022
-14 | -0.7932 | 0.06823 | -0.0577 | -11.6254
-13.5 | -0.8465 | 0.05146 | -0.0691 | -16.4497
-13 | -0.8785 | 0.04021 | -0.0766 | -21.8478
-12.5 | -0.9023 | 0.03342 | -0.0779 | -26.9988
-12 | -0.9322 | 0.03008 | -0.071 | -30.9907
-11.5 | -0.937 | 0.0279 | -0.0639 | -33.5842
-11 | -0.9438 | 0.02466 | -0.0566 | -38.2725
-10.5 | -0.8868 | 0.02228 | -0.0599 | -39.8025
-10 | -0.823 | 0.02093 | -0.063 | -39.3215
-9.5 | -0.7662 | 0.01844 | -0.0653 | -41.551
-9 | -0.6987 | 0.01714 | -0.0688 | -40.7643
-8.5 | -0.6377 | 0.01583 | -0.0706 | -40.2843
-8 | -0.5743 | 0.01417 | -0.0732 | -40.5293
-7.5 | -0.5031 | 0.01323 | -0.0768 | -38.0272
-7 | -0.4442 | 0.01177 | -0.078 | -37.74
-6.5 | -0.3768 | 0.01085 | -0.0805 | -34.7281
-6 | -0.3183 | 0.01005 | -0.0811 | -31.6716
-5.5 | -0.2602 | 0.00915 | -0.0816 | -28.4372
-5 | -0.2031 | 0.00857 | -0.0818 | -23.6989
-4.5 | -0.1477 | 0.00805 | -0.0817 | -18.3478
-4 | -0.0928 | 0.00759 | -0.0814 | -12.2266
-3.5 | -0.0386 | 0.00716 | -0.081 | -5.3911
-3 | 0.0152 | 0.00677 | -0.0805 | 2.2452
-2.5 | 0.0694 | 0.00649 | -0.08 | 10.6934
-2 | 0.1235 | 0.00624 | -0.0796 | 19.7917
-1.5 | 0.1775 | 0.00603 | -0.079 | 29.4362
-1 | 0.2313 | 0.00593 | -0.0783 | 39.0051
-0.5 | 0.2855 | 0.00591 | -0.0777 | 48.308
0 | 0.3395 | 0.00594 | -0.077 | 57.1549
0.5 | 0.3931 | 0.00601 | -0.0762 | 65.4077
1 | 0.4465 | 0.00612 | -0.0754 | 72.9575
1.5 | 0.4991 | 0.00627 | -0.0745 | 79.6013
2.5 | 0.6016 | 0.00662 | -0.072 | 90.8761
3 | 0.6499 | 0.00681 | -0.0701 | 95.4332
3.5 | 0.6959 | 0.00703 | -0.0676 | 98.99
4.5 | 0.8165 | 0.00782 | -0.0699 | 104.4118
5 | 0.8672 | 0.00828 | -0.069 | 104.7343
5.5 | 0.9171 | 0.00881 | -0.068 | 104.0976
6 | 0.9664 | 0.00939 | -0.0669 | 102.918
6.5 | 1.0147 | 0.01004 | -0.0656 | 101.0657
7 | 1.0613 | 0.01078 | -0.0641 | 98.4508
7.5 | 1.1071 | 0.01156 | -0.0625 | 95.7699
8 | 1.1512 | 0.01242 | -0.0606 | 92.6892
8.5 | 1.1931 | 0.01337 | -0.0584 | 89.2371
9 | 1.2332 | 0.01436 | -0.056 | 85.8774
9.5 | 1.2708 | 0.01541 | -0.0531 | 82.4659
10 | 1.3035 | 0.01645 | -0.0494 | 79.2401
10.5 | 1.3318 | 0.01767 | -0.0451 | 75.3707
11 | 1.3575 | 0.01906 | -0.0407 | 71.2225
11.5 | 1.3806 | 0.02063 | -0.0363 | 66.922
12 | 1.3995 | 0.02254 | -0.0319 | 62.0896
12.5 | 1.4116 | 0.02502 | -0.0273 | 56.4189
13 | 1.4216 | 0.02789 | -0.0232 | 50.9717
13.5 | 1.4293 | 0.03123 | -0.0199 | 45.7669
14 | 1.426 | 0.03592 | -0.0171 | 39.6993
14.5 | 1.4268 | 0.04076 | -0.0156 | 35.0049
15 | 1.423 | 0.04661 | -0.0153 | 30.5299
15.5 | 1.4107 | 0.05417 | -0.0163 | 26.0421
16 | 1.3982 | 0.06256 | -0.0186 | 22.3497
16.5 | 1.3779 | 0.07286 | -0.0224 | 18.9116
17 | 1.3536 | 0.08461 | -0.0276 | 15.9981
17.5 | 1.3262 | 0.09767 | -0.0339 | 13.5784
18 | 1.297 | 0.11171 | -0.0411 | 11.6104
18.5 | 1.2698 | 0.12584 | -0.0489 | 10.0906

## 37. Re 750k Mach 0.25 (1)
BIGFOIL.COM POLAR EXPORT
HN-959
HN-959 |  |  |  | Cl Max: | 1.32 | at alpha= | 9.5 | deg
JavaFoil+Calcfoil stall+Eppler ext transition |  |  |  | L/D Max: | 113.889 | at alpha= | 6.5 | deg
Re: | 750000 |  |  | Cd Min: | 0.00707 | at alpha= | -1 | deg
Mach: | 0.25 |  |  | Cl=0 at alpha= | -3.2131 | deg
|  |  |  | @ Cl=0.1, Cd= | 0.0074819
|  |  |  | @ Cl=0.4, Cd= | 0.0079036
|  |  |  | @ Cl=0.6, Cd= | 0.0084626
alpha (deg) | Cl | Cd | Cm | Cl/Cd
-16 | -0.22 | 0.16273 | -0.026 | -1.349
-15.5 | -0.282 | 0.15488 | -0.026 | -1.823
-15 | -0.337 | 0.14945 | -0.025 | -2.257
-14.5 | -0.387 | 0.1378 | -0.025 | -2.807
-14 | -0.431 | 0.12536 | -0.025 | -3.44
-13.5 | -0.47 | 0.11606 | -0.024 | -4.052
-13 | -0.503 | 0.10681 | -0.025 | -4.712
-12.5 | -0.53 | 0.09834 | -0.026 | -5.388
-12 | -0.549 | 0.09029 | -0.027 | -6.083
-11.5 | -0.561 | 0.08353 | -0.029 | -6.717
-11 | -0.563 | 0.07678 | -0.03 | -7.339
-10.5 | -0.556 | 0.07109 | -0.031 | -7.822
-10 | -0.544 | 0.06546 | -0.035 | -8.308
-9.5 | -0.528 | 0.05866 | -0.041 | -9.003
-9 | -0.543 | 0.0322 | -0.059 | -16.859
-8.5 | -0.561 | 0.01441 | -0.07 | -38.951
-8 | -0.531 | 0.01269 | -0.072 | -41.815
-7.5 | -0.49 | 0.01174 | -0.073 | -41.709
-7 | -0.442 | 0.01108 | -0.074 | -39.89
-6.5 | -0.314 | 0.04386 | -0.032 | -7.159
-6 | -0.334 | 0.00995 | -0.075 | -33.609
-5.5 | -0.277 | 0.0096 | -0.075 | -28.821
-5 | -0.218 | 0.0097 | -0.076 | -22.423
-4.5 | -0.157 | 0.00948 | -0.076 | -16.611
-4 | -0.097 | 0.00848 | -0.077 | -11.396
-3.5 | -0.035 | 0.00804 | -0.077 | -4.389
-3 | 0.026 | 0.00768 | -0.078 | 3.434
-2.5 | 0.088 | 0.00754 | -0.078 | 11.711
-2 | 0.15 | 0.00724 | -0.079 | 20.746
-1.5 | 0.212 | 0.00715 | -0.079 | 29.673
-1 | 0.274 | 0.00707 | -0.08 | 38.766
-0.5 | 0.336 | 0.0079 | -0.08 | 42.534
0 | 0.398 | 0.0079 | -0.081 | 50.303
0.5 | 0.459 | 0.00801 | -0.081 | 57.315
1 | 0.521 | 0.00822 | -0.081 | 63.333
1.5 | 0.582 | 0.00839 | -0.082 | 69.436
2 | 0.644 | 0.00864 | -0.082 | 74.494
2.5 | 0.705 | 0.00822 | -0.083 | 85.692
3 | 0.766 | 0.00832 | -0.083 | 92.04
3.5 | 0.826 | 0.00849 | -0.084 | 97.282
4 | 0.886 | 0.00869 | -0.084 | 101.996
4.5 | 0.946 | 0.00911 | -0.084 | 103.868
5 | 1.005 | 0.00946 | -0.085 | 106.231
5.5 | 1.061 | 0.00948 | -0.085 | 111.915
6 | 1.117 | 0.01032 | -0.085 | 108.162
6.5 | 1.169 | 0.01027 | -0.086 | 113.889
7 | 1.215 | 0.01406 | -0.086 | 86.378
7.5 | 1.254 | 0.01518 | -0.086 | 82.634
8 | 1.287 | 0.01647 | -0.087 | 78.095
8.5 | 1.309 | 0.01805 | -0.087 | 72.525
9 | 1.319 | 0.02016 | -0.086 | 65.411
9.5 | 1.32 | 0.02178 | -0.086 | 60.59
10 | 1.308 | 0.02373 | -0.086 | 55.117
10.5 | 1.282 | 0.02616 | -0.085 | 49.014
11 | 1.239 | 0.02981 | -0.084 | 41.555
11.5 | 1.172 | 0.03614 | -0.082 | 32.421
12 | 1.08 | 0.04896 | -0.077 | 22.066
12.5 | 0.974 | 0.07006 | -0.069 | 13.898
13 | 0.873 | 0.09323 | -0.057 | 9.36
13.5 | 0.789 | 0.10649 | -0.046 | 7.412
14 | 0.711 | 0.11504 | -0.042 | 6.178
14.5 | 0.627 | 0.12377 | -0.038 | 5.066

## 38. Re 750k Mach 0.25 (2)
BIGFOIL.COM POLAR EXPORT
HN-959
HN-959 |  |  |  | Cl Max: | 1.3897 | at alpha= | 13 | deg
XFOIL ncrit=9 |  |  |  | L/D Max: | 103.804 | at alpha= | 4.5 | deg
Re: | 750000 |  |  | Cd Min: | 0.16967 | at alpha= | -15.5 | deg
Mach: | 0.25 |  |  | Cl=0 at alpha= | -3.1275 | deg
|  |  |  | @ Cl=0.1, Cd= | 0.0065108
|  |  |  | @ Cl=0.4, Cd= | 0.0061452
|  |  |  | @ Cl=0.6, Cd= | 0.006734
alpha (deg) | Cl | Cd | Cm | Cl/Cd
-15.5 | -0.4894 | 0.16967 | -0.0153 | -2.8844
-15 | -0.4792 | 0.16241 | -0.0172 | -2.9506
-14.5 | -0.4659 | 0.15634 | -0.0192 | -2.98
-14 | -0.4658 | 0.14514 | -0.0231 | -3.2093
-13.5 | -0.4621 | 0.13675 | -0.0257 | -3.3792
-13 | -0.4689 | 0.12538 | -0.0295 | -3.7398
-12.5 | -0.5044 | 0.1077 | -0.036 | -4.6834
-12 | -0.7291 | 0.05602 | -0.0648 | -13.015
-10.5 | -0.8521 | 0.03163 | -0.0669 | -26.9396
-10 | -0.8349 | 0.02643 | -0.0678 | -31.5891
-9.5 | -0.7794 | 0.02299 | -0.0709 | -33.9017
-9 | -0.7186 | 0.01957 | -0.0741 | -36.7195
-8.5 | -0.6559 | 0.01771 | -0.0759 | -37.0356
-8 | -0.5911 | 0.01546 | -0.0782 | -38.2342
-7.5 | -0.5178 | 0.014 | -0.0816 | -36.9857
-7 | -0.4577 | 0.01246 | -0.0823 | -36.7335
-6.5 | -0.387 | 0.01138 | -0.0848 | -34.007
-6 | -0.3282 | 0.01034 | -0.0848 | -31.7408
-5.5 | -0.2685 | 0.00951 | -0.0848 | -28.2334
-5 | -0.2103 | 0.0088 | -0.0847 | -23.8977
-4.5 | -0.153 | 0.00825 | -0.0844 | -18.5455
-4 | -0.0973 | 0.0078 | -0.0837 | -12.4744
-3.5 | -0.0415 | 0.00734 | -0.0832 | -5.654
-3 | 0.0142 | 0.00695 | -0.0826 | 2.0432
-2.5 | 0.0699 | 0.00664 | -0.082 | 10.5271
-2 | 0.1258 | 0.0064 | -0.0815 | 19.6562
-1.5 | 0.1813 | 0.00619 | -0.0808 | 29.2892
-1 | 0.2368 | 0.00606 | -0.0801 | 39.0759
-0.5 | 0.2925 | 0.00603 | -0.0794 | 48.5075
0 | 0.348 | 0.00607 | -0.0786 | 57.3311
0.5 | 0.4033 | 0.00615 | -0.0778 | 65.5772
1 | 0.4582 | 0.00627 | -0.0769 | 73.0781
1.5 | 0.5123 | 0.00642 | -0.0758 | 79.7975
2 | 0.5658 | 0.00661 | -0.0746 | 85.5976
2.5 | 0.6182 | 0.0068 | -0.0732 | 90.9118
3.5 | 0.7149 | 0.00726 | -0.0684 | 98.4711
4 | 0.7817 | 0.0076 | -0.0701 | 102.8553
4.5 | 0.8377 | 0.00807 | -0.0699 | 103.8042
5 | 0.8896 | 0.00859 | -0.0687 | 103.5623
5.5 | 0.9412 | 0.00915 | -0.0674 | 102.8634
6.5 | 1.0409 | 0.01049 | -0.0643 | 99.2278
7 | 1.088 | 0.01131 | -0.0622 | 96.1981
7.5 | 1.134 | 0.01217 | -0.06 | 93.18
8 | 1.1775 | 0.01314 | -0.0573 | 89.6119
8.5 | 1.2183 | 0.01419 | -0.0542 | 85.8562
9 | 1.2542 | 0.01528 | -0.0502 | 82.0812
9.5 | 1.2851 | 0.01651 | -0.0455 | 77.8377
10 | 1.3148 | 0.01782 | -0.0409 | 73.7823
10.5 | 1.3392 | 0.01947 | -0.0359 | 68.7827
11 | 1.3599 | 0.02142 | -0.0309 | 63.4874
11.5 | 1.3719 | 0.02407 | -0.0256 | 56.9963
12 | 1.3823 | 0.02709 | -0.0211 | 51.0262
12.5 | 1.3876 | 0.03086 | -0.0172 | 44.9644
13 | 1.3897 | 0.03537 | -0.0145 | 39.2904
13.5 | 1.3786 | 0.04173 | -0.0131 | 33.0362
14 | 1.3662 | 0.0491 | -0.0133 | 27.8248
14.5 | 1.3506 | 0.05775 | -0.0152 | 23.387
15 | 1.3311 | 0.06778 | -0.0187 | 19.6385
15.5 | 1.3046 | 0.07973 | -0.0238 | 16.3627
16 | 1.2792 | 0.09231 | -0.0298 | 13.8577
16.5 | 1.2516 | 0.1059 | -0.0368 | 11.8187
17 | 1.2258 | 0.11974 | -0.0443 | 10.2372
17.5 | 1.203 | 0.13351 | -0.0522 | 9.0106
18 | 1.1833 | 0.14701 | -0.0602 | 8.0491

## 39. Re 750k Mach 0.50 (1)
BIGFOIL.COM POLAR EXPORT
HN-959
HN-959 |  |  |  | Cl Max: | 1.3 | at alpha= | 7 | deg
JavaFoil+Calcfoil stall+Eppler ext transition |  |  |  | L/D Max: | 118.928 | at alpha= | 4.5 | deg
Re: | 750000 |  |  | Cd Min: | 0.00769 | at alpha= | -0.5 | deg
Mach: | 0.5 |  |  | Cl=0 at alpha= | -3.2132 | deg
|  |  |  | @ Cl=0.1, Cd= | 0.0080497
|  |  |  | @ Cl=0.4, Cd= | 0.0077878
|  |  |  | @ Cl=0.6, Cd= | 0.00925
alpha (deg) | Cl | Cd | Cm | Cl/Cd
-20 | -0.903 | 0.21233 | -0.039 | -4.251
-19.5 | -0.877 | 0.20553 | -0.04 | -4.266
-19 | -0.849 | 0.19795 | -0.039 | -4.288
-18.5 | -0.823 | 0.19077 | -0.039 | -4.312
-18 | -0.796 | 0.18773 | -0.039 | -4.242
-17.5 | -0.77 | 0.18165 | -0.039 | -4.241
-17 | -0.744 | 0.17977 | -0.039 | -4.139
-16.5 | -0.717 | 0.16778 | -0.038 | -4.271
-16 | -0.69 | 0.16438 | -0.038 | -4.196
-15.5 | -0.663 | 0.15626 | -0.038 | -4.246
-15 | -0.637 | 0.15217 | -0.038 | -4.187
-14.5 | -0.611 | 0.1489 | -0.038 | -4.101
-14 | -0.583 | 0.14459 | -0.037 | -4.032
-13.5 | -0.556 | 0.14035 | -0.037 | -3.964
-13 | -0.53 | 0.13673 | -0.037 | -3.875
-12.5 | -0.502 | 0.12782 | -0.035 | -3.93
-12 | -0.476 | 0.16478 | -0.035 | -2.886
-11.5 | -0.449 | 0.11579 | -0.035 | -3.878
-11 | -0.422 | 0.1106 | -0.035 | -3.816
-10.5 | -0.395 | 0.10361 | -0.033 | -3.811
-10 | -0.368 | 0.10077 | -0.033 | -3.653
-9.5 | -0.341 | 0.09807 | -0.034 | -3.479
-9 | -0.314 | 0.09092 | -0.031 | -3.453
-8.5 | -0.287 | 0.08836 | -0.031 | -3.248
-8 | -0.26 | 0.06462 | -0.03 | -4.022
-7.5 | -0.374 | 0.05342 | -0.035 | -7.003
-7 | -0.373 | 0.04414 | -0.051 | -8.454
-6.5 | -0.409 | 0.01241 | -0.081 | -32.928
-6 | -0.361 | 0.01162 | -0.083 | -31.038
-5.5 | -0.303 | 0.01095 | -0.084 | -27.663
-5 | -0.24 | 0.00986 | -0.085 | -24.376
-4.5 | -0.175 | 0.00988 | -0.085 | -17.69
-4 | -0.108 | 0.00949 | -0.086 | -11.337
-3.5 | -0.039 | 0.00896 | -0.086 | -4.389
-3 | 0.029 | 0.00843 | -0.087 | 3.49
-2.5 | 0.099 | 0.00805 | -0.087 | 12.249
-2 | 0.168 | 0.00803 | -0.088 | 20.901
-1.5 | 0.237 | 0.00784 | -0.089 | 30.257
-1 | 0.306 | 0.00771 | -0.089 | 39.716
-0.5 | 0.375 | 0.00769 | -0.09 | 48.823
0 | 0.444 | 0.00796 | -0.09 | 55.815
0.5 | 0.513 | 0.00897 | -0.091 | 57.216
1 | 0.582 | 0.00916 | -0.091 | 63.496
1.5 | 0.65 | 0.0095 | -0.092 | 68.435
2 | 0.719 | 0.00989 | -0.092 | 72.619
2.5 | 0.787 | 0.0103 | -0.093 | 76.376
3 | 0.853 | 0.0089 | -0.093 | 95.843
3.5 | 0.92 | 0.00835 | -0.093 | 110.146
4 | 0.985 | 0.00903 | -0.094 | 109.136
4.5 | 1.05 | 0.00883 | -0.094 | 118.928
5 | 1.113 | 0.01222 | -0.095 | 91.055
5.5 | 1.173 | 0.01343 | -0.095 | 87.353
6 | 1.229 | 0.01493 | -0.095 | 82.312
6.5 | 1.277 | 0.0167 | -0.095 | 76.459
7 | 1.3 | 0.01858 | -0.095 | 69.949
7.5 | 1.284 | 0.02262 | -0.095 | 56.774
8 | 1.201 | 0.02605 | -0.094 | 46.112
8.5 | 0.754 | 0.03123 | -0.092 | 24.156
9 | 0.668 | 0.06978 | -0.038 | 9.57
9.5 | 0.695 | 0.09422 | -0.037 | 7.371
10 | 0.722 | 0.0979 | -0.037 | 7.371
10.5 | 0.75 | 0.10598 | -0.041 | 7.072
11 | 0.777 | 0.11064 | -0.042 | 7.021
11.5 | 0.805 | 0.12068 | -0.045 | 6.668
12 | 0.832 | 0.12511 | -0.047 | 6.652

## 40. Re 750k Mach 0.50 (2)
BIGFOIL.COM POLAR EXPORT
HN-959
HN-959 |  |  |  | Cl Max: | 1.3213 | at alpha= | 10 | deg
XFOIL ncrit=9 |  |  |  | L/D Max: | 99.4935 | at alpha= | 4.5 | deg
Re: | 750000 |  |  | Cd Min: | 0.25701 | at alpha= | -20 | deg
Mach: | 0.5 |  |  | Cl=0 at alpha= | -3.0618 | deg
|  |  |  | @ Cl=0.1, Cd= | 0.0072211
|  |  |  | @ Cl=0.4, Cd= | 0.006674
|  |  |  | @ Cl=0.6, Cd= | 0.0072246
alpha (deg) | Cl | Cd | Cm | Cl/Cd
-20 | -0.6581 | 0.25701 | 0.0212 | -2.5606
-19.5 | -0.6373 | 0.24894 | 0.0168 | -2.5601
-19 | -0.6174 | 0.24 | 0.0116 | -2.5725
-18.5 | -0.5988 | 0.23167 | 0.0069 | -2.5847
-18 | -0.5783 | 0.22409 | 0.0041 | -2.5807
-17.5 | -0.5584 | 0.21697 | 0.0006 | -2.5736
-17 | -0.5388 | 0.20974 | -0.0029 | -2.5689
-16.5 | -0.5228 | 0.20059 | -0.008 | -2.6063
-16 | -0.5067 | 0.19224 | -0.012 | -2.6358
-15.5 | -0.4877 | 0.18504 | -0.0139 | -2.6356
-15 | -0.47 | 0.17806 | -0.0166 | -2.6396
-14.5 | -0.454 | 0.17063 | -0.0195 | -2.6607
-14 | -0.4438 | 0.16124 | -0.0241 | -2.7524
-13.5 | -0.4346 | 0.15156 | -0.0265 | -2.8675
-13 | -0.4237 | 0.1439 | -0.0288 | -2.9444
-12.5 | -0.418 | 0.13479 | -0.0318 | -3.1011
-12 | -0.4095 | 0.12754 | -0.034 | -3.2108
-11.5 | -0.4053 | 0.11932 | -0.0364 | -3.3967
-11 | -0.4067 | 0.11023 | -0.0391 | -3.6896
-10.5 | -0.4136 | 0.10068 | -0.0421 | -4.1081
-10 | -0.4282 | 0.09053 | -0.0453 | -4.7299
-9.5 | -0.4554 | 0.07937 | -0.049 | -5.7377
-9 | -0.495 | 0.06814 | -0.0523 | -7.2645
-8 | -0.5468 | 0.0374 | -0.0841 | -14.6203
-7.5 | -0.5419 | 0.02514 | -0.101 | -21.5553
-7 | -0.4962 | 0.01878 | -0.1039 | -26.4217
-6 | -0.3717 | 0.01275 | -0.102 | -29.1529
-5.5 | -0.3089 | 0.01113 | -0.1 | -27.7538
-5 | -0.2464 | 0.01009 | -0.0977 | -24.4202
-4.5 | -0.1825 | 0.00926 | -0.0959 | -19.7084
-4 | -0.119 | 0.00865 | -0.0944 | -13.7572
-3.5 | -0.0553 | 0.00815 | -0.093 | -6.7853
-3 | 0.0078 | 0.00769 | -0.0918 | 1.0143
-2.5 | 0.071 | 0.00735 | -0.0906 | 9.6599
-2 | 0.134 | 0.00707 | -0.0896 | 18.9533
-1.5 | 0.1968 | 0.00683 | -0.0885 | 28.8141
-1 | 0.2592 | 0.00667 | -0.0874 | 38.8606
-0.5 | 0.3216 | 0.0066 | -0.0863 | 48.7273
0 | 0.3838 | 0.00664 | -0.0851 | 57.8012
1 | 0.5077 | 0.0069 | -0.0825 | 73.5797
1.5 | 0.5688 | 0.0071 | -0.0809 | 80.1127
2 | 0.6289 | 0.00734 | -0.0791 | 85.6812
2.5 | 0.6879 | 0.00763 | -0.077 | 90.1573
3 | 0.7451 | 0.00794 | -0.0744 | 93.8413
3.5 | 0.7973 | 0.00828 | -0.0706 | 96.2923
4 | 0.855 | 0.00865 | -0.0678 | 98.8439
4.5 | 0.9233 | 0.00928 | -0.0676 | 99.4935
5 | 0.9796 | 0.00999 | -0.0648 | 98.0581
5.5 | 1.0346 | 0.01075 | -0.0615 | 96.2419
6 | 1.085 | 0.01164 | -0.0574 | 93.2131
6.5 | 1.1296 | 0.01263 | -0.0521 | 89.4378
7 | 1.1717 | 0.01378 | -0.0465 | 85.029
7.5 | 1.2104 | 0.01515 | -0.0405 | 79.8944
8 | 1.2457 | 0.01677 | -0.0344 | 74.2815
8.5 | 1.2776 | 0.01872 | -0.0283 | 68.2479
9 | 1.3032 | 0.02123 | -0.0223 | 61.3848
9.5 | 1.3199 | 0.02462 | -0.0166 | 53.6109
10 | 1.3213 | 0.02957 | -0.0118 | 44.6838
10.5 | 1.3134 | 0.03604 | -0.0088 | 36.4428
11 | 1.2938 | 0.04447 | -0.0084 | 29.0938
11.5 | 1.2685 | 0.05446 | -0.0104 | 23.2923
12 | 1.2408 | 0.06563 | -0.0144 | 18.906
12.5 | 1.2095 | 0.07809 | -0.0202 | 15.4885
13 | 1.1786 | 0.09133 | -0.0272 | 12.9049
13.5 | 1.1474 | 0.10542 | -0.0353 | 10.8841
14 | 1.1194 | 0.11978 | -0.044 | 9.3455
14.5 | 1.0944 | 0.13442 | -0.0532 | 8.1416
15 | 1.0726 | 0.14926 | -0.0628 | 7.1861

## 41. Re 1M Mach 0.00 (1)
BIGFOIL.COM POLAR EXPORT
HN-959
HN-959 |  |  |  | Cl Max: | 1.351 | at alpha= | 10.5 | deg
JavaFoil+Calcfoil stall+Eppler ext transition |  |  |  | L/D Max: | 117.33 | at alpha= | 5.5 | deg
Re: | 1000000 |  |  | Cd Min: | 0.00674 | at alpha= | -1.5 | deg
Mach: | 0 |  |  | Cl=0 at alpha= | -3.2167 | deg
|  |  |  | @ Cl=0.1, Cd= | 0.00696
|  |  |  | @ Cl=0.4, Cd= | 0.0074325
|  |  |  | @ Cl=0.6, Cd= | 0.0076902
alpha (deg) | Cl | Cd | Cm | Cl/Cd
-15 | -0.605 | 0.11812 | -0.027 | -5.123
-14.5 | -0.616 | 0.11028 | -0.028 | -5.59
-14 | -0.625 | 0.10391 | -0.028 | -6.017
-13.5 | -0.631 | 0.09757 | -0.029 | -6.471
-13 | -0.634 | 0.09133 | -0.03 | -6.942
-12.5 | -0.634 | 0.08514 | -0.032 | -7.443
-12 | -0.63 | 0.07921 | -0.034 | -7.947
-11.5 | -0.623 | 0.07253 | -0.038 | -8.587
-11 | -0.614 | 0.06399 | -0.042 | -9.591
-10.5 | -0.611 | 0.04869 | -0.051 | -12.552
-10 | -0.64 | 0.02176 | -0.062 | -29.409
-9.5 | -0.633 | 0.01498 | -0.066 | -42.261
-9 | -0.607 | 0.01277 | -0.068 | -47.538
-8.5 | -0.572 | 0.01173 | -0.069 | -48.751
-8 | -0.53 | 0.01104 | -0.07 | -48.005
-7.5 | -0.483 | 0.00934 | -0.071 | -51.759
-7 | -0.433 | 0.00931 | -0.071 | -46.53
-6.5 | -0.38 | 0.0094 | -0.072 | -40.479
-6 | -0.325 | 0.00911 | -0.072 | -35.737
-5.5 | -0.269 | 0.00924 | -0.073 | -29.09
-5 | -0.211 | 0.00898 | -0.073 | -23.515
-4.5 | -0.153 | 0.00873 | -0.074 | -17.497
-4 | -0.094 | 0.00789 | -0.074 | -11.874
-3.5 | -0.034 | 0.00742 | -0.075 | -4.604
-3 | 0.026 | 0.00706 | -0.075 | 3.618
-2.5 | 0.085 | 0.007 | -0.076 | 12.21
-2 | 0.145 | 0.00684 | -0.076 | 21.283
-1.5 | 0.205 | 0.00674 | -0.077 | 30.481
-1 | 0.265 | 0.00745 | -0.077 | 35.644
-0.5 | 0.325 | 0.00739 | -0.078 | 43.987
0 | 0.385 | 0.00741 | -0.078 | 51.991
0.5 | 0.445 | 0.0075 | -0.078 | 59.298
1 | 0.504 | 0.00763 | -0.079 | 66.108
1.5 | 0.564 | 0.0078 | -0.079 | 72.282
2 | 0.623 | 0.00762 | -0.08 | 81.853
2.5 | 0.683 | 0.00771 | -0.08 | 88.502
3 | 0.742 | 0.00775 | -0.081 | 95.705
3.5 | 0.8 | 0.00794 | -0.081 | 100.801
4 | 0.859 | 0.00801 | -0.081 | 107.166
4.5 | 0.917 | 0.00831 | -0.082 | 110.321
5 | 0.974 | 0.00853 | -0.082 | 114.18
5.5 | 1.031 | 0.00879 | -0.083 | 117.33
6 | 1.086 | 0.00929 | -0.083 | 116.921
6.5 | 1.137 | 0.00995 | -0.083 | 114.343
7 | 1.184 | 0.01085 | -0.083 | 109.136
7.5 | 1.227 | 0.01076 | -0.084 | 114.033
8 | 1.265 | 0.01435 | -0.084 | 88.107
8.5 | 1.297 | 0.01569 | -0.084 | 82.609
9 | 1.321 | 0.0174 | -0.084 | 75.897
9.5 | 1.339 | 0.01848 | -0.084 | 72.425
10 | 1.349 | 0.0197 | -0.084 | 68.455
10.5 | 1.351 | 0.0212 | -0.084 | 63.704
11 | 1.345 | 0.02289 | -0.084 | 58.756
11.5 | 1.331 | 0.02499 | -0.084 | 53.239
12 | 1.309 | 0.02749 | -0.083 | 47.612
12.5 | 1.278 | 0.03089 | -0.082 | 41.36
13 | 1.237 | 0.03598 | -0.081 | 34.372
13.5 | 1.187 | 0.04336 | -0.079 | 27.381
14 | 1.132 | 0.0532 | -0.076 | 21.283
14.5 | 1.073 | 0.06685 | -0.073 | 16.045
15 | 1.013 | 0.0829 | -0.069 | 12.223
15.5 | 0.96 | 0.09842 | -0.064 | 9.75

## 42. Re 1M Mach 0.00 (2)
BIGFOIL.COM POLAR EXPORT
HN-959
HN-959 |  |  |  | Cl Max: | 1.4771 | at alpha= | 15 | deg
XFOIL ncrit=9 |  |  |  | L/D Max: | 111.609 | at alpha= | 5 | deg
Re: | 1000000 |  |  | Cd Min: | 0.17004 | at alpha= | -17.5 | deg
Mach: | 0 |  |  | Cl=0 at alpha= | -3.1418 | deg
|  |  |  | @ Cl=0.1, Cd= | 0.0059804
|  |  |  | @ Cl=0.4, Cd= | 0.0056339
|  |  |  | @ Cl=0.6, Cd= | 0.0062219
alpha (deg) | Cl | Cd | Cm | Cl/Cd
-17.5 | -0.3818 | 0.17004 | -0.0131 | -2.2454
-16.5 | -0.7097 | 0.12353 | -0.0276 | -5.7452
-16 | -0.7844 | 0.09959 | -0.0398 | -7.8763
-15.5 | -0.8515 | 0.07977 | -0.0508 | -10.6744
-15 | -0.9195 | 0.0609 | -0.062 | -15.0985
-14.5 | -0.9641 | 0.04611 | -0.072 | -20.9087
-14 | -0.9839 | 0.03687 | -0.0779 | -26.6857
-13.5 | -0.997 | 0.03106 | -0.0789 | -32.0992
-13 | -1.0225 | 0.02754 | -0.073 | -37.1278
-12.5 | -1.0483 | 0.02415 | -0.0637 | -43.4079
-12 | -1.033 | 0.02257 | -0.0585 | -45.7687
-11.5 | -0.9825 | 0.02125 | -0.0595 | -46.2353
-11 | -0.9208 | 0.01977 | -0.0626 | -46.5756
-10.5 | -0.8651 | 0.01759 | -0.0649 | -49.1814
-10 | -0.8023 | 0.01672 | -0.0674 | -47.9844
-9.5 | -0.7356 | 0.01592 | -0.0704 | -46.206
-9 | -0.6757 | 0.01421 | -0.0727 | -47.551
-8.5 | -0.6135 | 0.01336 | -0.0746 | -45.9207
-8 | -0.5472 | 0.01209 | -0.0776 | -45.2605
-7.5 | -0.484 | 0.01125 | -0.0796 | -43.0222
-7 | -0.4239 | 0.01043 | -0.0807 | -40.6424
-6.5 | -0.3666 | 0.00965 | -0.0812 | -37.9896
-6 | -0.3094 | 0.00897 | -0.0816 | -34.4928
-5.5 | -0.2543 | 0.00835 | -0.0815 | -30.4551
-5 | -0.2 | 0.00786 | -0.0812 | -25.4453
-4.5 | -0.1459 | 0.00744 | -0.0809 | -19.6102
-4 | -0.0921 | 0.00706 | -0.0805 | -13.0453
-3.5 | -0.0384 | 0.00669 | -0.0801 | -5.7399
-3 | 0.0152 | 0.00637 | -0.0797 | 2.3862
-2.5 | 0.0692 | 0.0061 | -0.0793 | 11.3443
-2 | 0.1233 | 0.00589 | -0.0789 | 20.9338
-1.5 | 0.1771 | 0.00569 | -0.0784 | 31.1248
-1 | 0.2311 | 0.00557 | -0.078 | 41.4901
-0.5 | 0.2851 | 0.00553 | -0.0775 | 51.5552
0 | 0.3392 | 0.00555 | -0.077 | 61.1171
0.5 | 0.3932 | 0.00562 | -0.0764 | 69.9644
1 | 0.4469 | 0.00573 | -0.0758 | 77.993
1.5 | 0.5002 | 0.00588 | -0.0752 | 85.068
2.5 | 0.6053 | 0.00624 | -0.0736 | 97.0032
3 | 0.6561 | 0.00645 | -0.0724 | 101.7209
3.5 | 0.705 | 0.00668 | -0.0708 | 105.5389
4 | 0.7507 | 0.00693 | -0.0685 | 108.3261
4.5 | 0.8163 | 0.00732 | -0.0708 | 111.5164
5 | 0.8672 | 0.00777 | -0.0701 | 111.6088
5.5 | 0.9176 | 0.00828 | -0.0693 | 110.8213
6 | 0.9672 | 0.00883 | -0.0683 | 109.5357
6.5 | 1.016 | 0.00943 | -0.0672 | 107.7413
7 | 1.0633 | 0.01012 | -0.066 | 105.0692
7.5 | 1.1094 | 0.01087 | -0.0645 | 102.0607
8.5 | 1.197 | 0.01257 | -0.0609 | 95.2267
9 | 1.2391 | 0.01344 | -0.0589 | 92.1949
9.5 | 1.2786 | 0.0144 | -0.0564 | 88.7917
10 | 1.3164 | 0.01535 | -0.0537 | 85.759
10.5 | 1.3473 | 0.01638 | -0.0498 | 82.2527
11 | 1.3749 | 0.01756 | -0.0455 | 78.2973
11.5 | 1.3997 | 0.01892 | -0.0411 | 73.9799
12 | 1.4215 | 0.02049 | -0.0367 | 69.3753
12.5 | 1.4384 | 0.02245 | -0.0321 | 64.0713
13 | 1.4525 | 0.02472 | -0.0278 | 58.7581
13.5 | 1.4673 | 0.02714 | -0.0242 | 54.0641
14 | 1.4764 | 0.03021 | -0.0209 | 48.8712
14.5 | 1.4762 | 0.03443 | -0.018 | 42.8754
15 | 1.4771 | 0.03902 | -0.0163 | 37.8549
15.5 | 1.4727 | 0.04469 | -0.0156 | 32.9537
16 | 1.468 | 0.051 | -0.016 | 28.7843
16.5 | 1.4551 | 0.05905 | -0.0178 | 24.6418
17 | 1.4377 | 0.06851 | -0.021 | 20.9853
17.5 | 1.4155 | 0.07952 | -0.0255 | 17.8006
18 | 1.3849 | 0.09279 | -0.0318 | 14.9251
18.5 | 1.3509 | 0.10747 | -0.0393 | 12.57
19 | 1.3162 | 0.12298 | -0.0477 | 10.7026
19.5 | 1.2858 | 0.13813 | -0.0564 | 9.3086
20 | 1.2598 | 0.15272 | -0.0652 | 8.2491

## 43. Re 1M Mach 0.10 (1)
BIGFOIL.COM POLAR EXPORT
HN-959
HN-959 |  |  |  | Cl Max: | 1.346 | at alpha= | 10 | deg
JavaFoil+Calcfoil stall+Eppler ext transition |  |  |  | L/D Max: | 117.054 | at alpha= | 5.5 | deg
Re: | 1000000 |  |  | Cd Min: | 0.00675 | at alpha= | -1.5 | deg
Mach: | 0.1 |  |  | Cl=0 at alpha= | -3.2167 | deg
|  |  |  | @ Cl=0.1, Cd= | 0.006972
|  |  |  | @ Cl=0.4, Cd= | 0.0074652
|  |  |  | @ Cl=0.6, Cd= | 0.007953
alpha (deg) | Cl | Cd | Cm | Cl/Cd
-14.5 | -0.593 | 0.11323 | -0.027 | -5.241
-14 | -0.606 | 0.10563 | -0.028 | -5.733
-13.5 | -0.615 | 0.09937 | -0.028 | -6.186
-13 | -0.62 | 0.09279 | -0.029 | -6.686
-12.5 | -0.623 | 0.08644 | -0.031 | -7.202
-12 | -0.621 | 0.08041 | -0.033 | -7.722
-11.5 | -0.615 | 0.07421 | -0.036 | -8.293
-11 | -0.606 | 0.06714 | -0.04 | -9.024
-10.5 | -0.598 | 0.05575 | -0.047 | -10.719
-10 | -0.623 | 0.02717 | -0.06 | -22.947
-9.5 | -0.629 | 0.01582 | -0.066 | -39.743
-9 | -0.606 | 0.01303 | -0.068 | -46.506
-8.5 | -0.572 | 0.01188 | -0.07 | -48.103
-8 | -0.531 | 0.01113 | -0.07 | -47.7
-7.5 | -0.485 | 0.01055 | -0.071 | -45.973
-7 | -0.435 | 0.00936 | -0.072 | -46.448
-6.5 | -0.382 | 0.00946 | -0.072 | -40.391
-6 | -0.327 | 0.00913 | -0.073 | -35.817
-5.5 | -0.27 | 0.0093 | -0.073 | -29.02
-5 | -0.212 | 0.00906 | -0.074 | -23.404
-4.5 | -0.153 | 0.00883 | -0.074 | -17.381
-4 | -0.094 | 0.00787 | -0.075 | -11.958
-3.5 | -0.034 | 0.00749 | -0.075 | -4.587
-3 | 0.026 | 0.00711 | -0.076 | 3.611
-2.5 | 0.086 | 0.007 | -0.076 | 12.265
-2 | 0.146 | 0.00688 | -0.077 | 21.248
-1.5 | 0.207 | 0.00675 | -0.077 | 30.605
-1 | 0.267 | 0.00749 | -0.078 | 35.616
-0.5 | 0.327 | 0.00744 | -0.078 | 43.918
0 | 0.387 | 0.00745 | -0.078 | 51.947
0.5 | 0.447 | 0.00752 | -0.079 | 59.438
1 | 0.507 | 0.00769 | -0.079 | 65.939
1.5 | 0.567 | 0.00783 | -0.08 | 72.384
2 | 0.626 | 0.00805 | -0.08 | 77.811
2.5 | 0.686 | 0.00774 | -0.081 | 88.618
3 | 0.745 | 0.00778 | -0.081 | 95.79
3.5 | 0.804 | 0.00797 | -0.081 | 100.864
4 | 0.863 | 0.00805 | -0.082 | 107.159
4.5 | 0.921 | 0.00836 | -0.082 | 110.207
5 | 0.979 | 0.00859 | -0.083 | 113.986
5.5 | 1.036 | 0.00885 | -0.083 | 117.054
6 | 1.091 | 0.00937 | -0.083 | 116.494
6.5 | 1.142 | 0.01007 | -0.084 | 113.43
7 | 1.189 | 0.01099 | -0.084 | 108.218
7.5 | 1.231 | 0.01348 | -0.084 | 91.341
8 | 1.269 | 0.01456 | -0.084 | 87.119
8.5 | 1.299 | 0.01588 | -0.085 | 81.843
9 | 1.322 | 0.01764 | -0.085 | 74.975
9.5 | 1.338 | 0.01878 | -0.085 | 71.228
10 | 1.346 | 0.02004 | -0.085 | 67.146
10.5 | 1.345 | 0.02161 | -0.084 | 62.215
11 | 1.335 | 0.02347 | -0.084 | 56.869
11.5 | 1.316 | 0.0257 | -0.084 | 51.225
12 | 1.289 | 0.02846 | -0.083 | 45.291
12.5 | 1.251 | 0.03256 | -0.082 | 38.423
13 | 1.204 | 0.03831 | -0.081 | 31.429
13.5 | 1.147 | 0.04707 | -0.078 | 24.37
14 | 1.084 | 0.05921 | -0.075 | 18.312
14.5 | 1.018 | 0.07535 | -0.07 | 13.514
15 | 0.956 | 0.09234 | -0.065 | 10.358

## 44. Re 1M Mach 0.10 (2)
BIGFOIL.COM POLAR EXPORT
HN-959
HN-959 |  |  |  | Cl Max: | 1.468 | at alpha= | 14 | deg
XFOIL ncrit=9 |  |  |  | L/D Max: | 111.445 | at alpha= | 5 | deg
Re: | 1000000 |  |  | Cd Min: | 0.23188 | at alpha= | -20 | deg
Mach: | 0.1 |  |  | Cl=0 at alpha= | -3.1391 | deg
|  |  |  | @ Cl=0.1, Cd= | 0.0060146
|  |  |  | @ Cl=0.4, Cd= | 0.0056511
|  |  |  | @ Cl=0.6, Cd= | 0.0062397
alpha (deg) | Cl | Cd | Cm | Cl/Cd
-20 | -0.6082 | 0.23188 | 0.0161 | -2.6229
-19.5 | -0.5943 | 0.2231 | 0.0115 | -2.6638
-19 | -0.5806 | 0.21562 | 0.0077 | -2.6927
-18.5 | -0.5674 | 0.20864 | 0.0048 | -2.7195
-18 | -0.5508 | 0.20368 | 0.0022 | -2.7042
-17.5 | -0.5363 | 0.19734 | -0.0008 | -2.7176
-16 | -0.7337 | 0.11138 | -0.0342 | -6.5874
-15.5 | -0.783 | 0.09351 | -0.0434 | -8.3734
-15 | -0.8359 | 0.07665 | -0.0528 | -10.9054
-14.5 | -0.901 | 0.0583 | -0.0639 | -15.4545
-14 | -0.9402 | 0.04445 | -0.0734 | -21.1519
-13.5 | -0.9645 | 0.03515 | -0.0789 | -27.4395
-13 | -0.9786 | 0.03008 | -0.0784 | -32.5332
-12.5 | -1.02 | 0.02652 | -0.0688 | -38.4615
-12 | -1.0279 | 0.0237 | -0.0614 | -43.3713
-11.5 | -0.9874 | 0.0222 | -0.0606 | -44.4775
-11 | -0.9265 | 0.02043 | -0.0637 | -45.35
-10.5 | -0.869 | 0.01831 | -0.0661 | -47.4604
-10 | -0.8076 | 0.01707 | -0.0684 | -47.3111
-9.5 | -0.7408 | 0.01611 | -0.0714 | -45.9839
-9 | -0.6801 | 0.01445 | -0.0736 | -47.0657
-8.5 | -0.6174 | 0.01354 | -0.0755 | -45.5982
-8 | -0.5501 | 0.01232 | -0.0785 | -44.651
-7.5 | -0.4877 | 0.01136 | -0.0802 | -42.9313
-7 | -0.4261 | 0.0106 | -0.0815 | -40.1981
-6.5 | -0.3691 | 0.00971 | -0.0819 | -38.0124
-6 | -0.3116 | 0.00903 | -0.0821 | -34.5072
-5.5 | -0.2561 | 0.00839 | -0.082 | -30.5244
-5 | -0.2014 | 0.00791 | -0.0817 | -25.4614
-4.5 | -0.147 | 0.00748 | -0.0813 | -19.6524
-4 | -0.093 | 0.00709 | -0.0809 | -13.1171
-3.5 | -0.0389 | 0.00672 | -0.0805 | -5.7887
-3 | 0.015 | 0.00639 | -0.08 | 2.3474
-2 | 0.1237 | 0.00591 | -0.0792 | 20.9306
-1.5 | 0.1777 | 0.00573 | -0.0788 | 31.0122
-1 | 0.232 | 0.00559 | -0.0783 | 41.5027
-0.5 | 0.2864 | 0.00555 | -0.0778 | 51.6036
0 | 0.3408 | 0.00557 | -0.0773 | 61.1849
0.5 | 0.395 | 0.00564 | -0.0767 | 70.0355
1 | 0.449 | 0.00576 | -0.0761 | 77.9514
1.5 | 0.5026 | 0.00591 | -0.0754 | 85.0423
2 | 0.5557 | 0.00608 | -0.0747 | 91.398
2.5 | 0.6084 | 0.00627 | -0.0738 | 97.0335
3 | 0.6595 | 0.00648 | -0.0726 | 101.7747
3.5 | 0.7086 | 0.00673 | -0.071 | 105.2897
4 | 0.7546 | 0.00697 | -0.0686 | 108.264
4.5 | 0.8203 | 0.00737 | -0.0709 | 111.3026
5 | 0.8715 | 0.00782 | -0.0701 | 111.445
5.5 | 0.9221 | 0.00834 | -0.0692 | 110.5635
6 | 0.972 | 0.00889 | -0.0682 | 109.3363
7 | 1.0687 | 0.0102 | -0.0657 | 104.7745
7.5 | 1.1146 | 0.01099 | -0.0641 | 101.4195
8 | 1.1591 | 0.01183 | -0.0623 | 97.9797
8.5 | 1.2023 | 0.0127 | -0.0603 | 94.6693
9 | 1.2441 | 0.01361 | -0.058 | 91.4107
9.5 | 1.2838 | 0.01456 | -0.0555 | 88.1731
10 | 1.3197 | 0.01554 | -0.0523 | 84.9228
10.5 | 1.3491 | 0.01666 | -0.048 | 80.9784
11 | 1.3756 | 0.01793 | -0.0435 | 76.7206
11.5 | 1.4006 | 0.01932 | -0.0391 | 72.4948
12 | 1.4189 | 0.02116 | -0.0343 | 67.0558
12.5 | 1.4353 | 0.02325 | -0.0297 | 61.7333
13 | 1.4499 | 0.02561 | -0.0256 | 56.6146
13.5 | 1.4625 | 0.02832 | -0.0221 | 51.6419
14 | 1.468 | 0.03189 | -0.0189 | 46.0332
14.5 | 1.4632 | 0.03681 | -0.0163 | 39.7501
15 | 1.4649 | 0.04165 | -0.0151 | 35.1717
15.5 | 1.4567 | 0.04815 | -0.0151 | 30.2534
16 | 1.4481 | 0.05539 | -0.0163 | 26.1437
16.5 | 1.4311 | 0.06454 | -0.019 | 22.1738
17 | 1.4095 | 0.07523 | -0.0232 | 18.7359
17.5 | 1.3831 | 0.08748 | -0.0288 | 15.8105
18 | 1.3499 | 0.10176 | -0.0359 | 13.2655
18.5 | 1.3157 | 0.11698 | -0.0441 | 11.2472
19 | 1.2835 | 0.13236 | -0.0527 | 9.697

## 45. Re 1M Mach 0.25 (1)
BIGFOIL.COM POLAR EXPORT
HN-959
HN-959 |  |  |  | Cl Max: | 1.324 | at alpha= | 9.5 | deg
JavaFoil+Calcfoil stall+Eppler ext transition |  |  |  | L/D Max: | 115.238 | at alpha= | 6 | deg
Re: | 1000000 |  |  | Cd Min: | 0.00682 | at alpha= | -1 | deg
Mach: | 0.25 |  |  | Cl=0 at alpha= | -3.2131 | deg
|  |  |  | @ Cl=0.1, Cd= | 0.0071187
|  |  |  | @ Cl=0.4, Cd= | 0.0076136
|  |  |  | @ Cl=0.6, Cd= | 0.0081039
alpha (deg) | Cl | Cd | Cm | Cl/Cd
-14 | -0.431 | 0.12067 | -0.026 | -3.575
-13.5 | -0.47 | 0.11277 | -0.026 | -4.172
-13 | -0.504 | 0.10434 | -0.026 | -4.827
-12.5 | -0.53 | 0.0957 | -0.027 | -5.54
-12 | -0.55 | 0.08786 | -0.029 | -6.257
-11.5 | -0.561 | 0.08119 | -0.03 | -6.916
-11 | -0.564 | 0.07464 | -0.032 | -7.562
-10.5 | -0.558 | 0.06872 | -0.035 | -8.121
-10 | -0.548 | 0.06155 | -0.041 | -8.907
-9.5 | -0.551 | 0.04372 | -0.054 | -12.605
-9 | -0.588 | 0.01634 | -0.068 | -35.985
-8.5 | -0.568 | 0.0131 | -0.07 | -43.332
-8 | -0.533 | 0.01181 | -0.072 | -45.183
-7.5 | -0.491 | 0.01101 | -0.073 | -44.581
-7 | -0.443 | 0.00932 | -0.074 | -47.493
-6.5 | -0.389 | 0.01042 | -0.074 | -37.347
-6 | -0.335 | 0.00936 | -0.075 | -35.731
-5.5 | -0.277 | 0.00906 | -0.075 | -30.543
-5 | -0.218 | 0.00922 | -0.076 | -23.601
-4.5 | -0.157 | 0.00891 | -0.076 | -17.668
-4 | -0.097 | 0.00804 | -0.077 | -12.016
-3.5 | -0.035 | 0.00766 | -0.077 | -4.605
-3 | 0.026 | 0.00725 | -0.078 | 3.637
-2.5 | 0.088 | 0.00714 | -0.078 | 12.364
-2 | 0.15 | 0.00703 | -0.079 | 21.362
-1.5 | 0.212 | 0.0069 | -0.079 | 30.75
-1 | 0.274 | 0.00682 | -0.08 | 40.173
-0.5 | 0.336 | 0.0076 | -0.08 | 44.171
0 | 0.398 | 0.00761 | -0.081 | 52.226
0.5 | 0.459 | 0.00772 | -0.081 | 59.49
1 | 0.521 | 0.00787 | -0.081 | 66.178
1.5 | 0.582 | 0.00804 | -0.082 | 72.436
2 | 0.644 | 0.00826 | -0.082 | 77.873
2.5 | 0.705 | 0.00791 | -0.083 | 89.134
3 | 0.766 | 0.00799 | -0.083 | 95.853
3.5 | 0.826 | 0.00819 | -0.084 | 100.914
4 | 0.886 | 0.0083 | -0.084 | 106.742
4.5 | 0.946 | 0.00866 | -0.084 | 109.263
5 | 1.005 | 0.00893 | -0.085 | 112.581
5.5 | 1.063 | 0.00927 | -0.085 | 114.652
6 | 1.117 | 0.0097 | -0.086 | 115.238
6.5 | 1.17 | 0.01063 | -0.086 | 110.026
7 | 1.215 | 0.01326 | -0.086 | 91.627
7.5 | 1.255 | 0.01431 | -0.086 | 87.744
8 | 1.288 | 0.01556 | -0.087 | 82.781
8.5 | 1.312 | 0.01703 | -0.087 | 77.025
9 | 1.322 | 0.01906 | -0.087 | 69.368
9.5 | 1.324 | 0.02053 | -0.087 | 64.491
10 | 1.313 | 0.0223 | -0.086 | 58.879
10.5 | 1.288 | 0.02445 | -0.086 | 52.67
11 | 1.247 | 0.02755 | -0.085 | 45.255
11.5 | 1.189 | 0.03188 | -0.084 | 37.3
12 | 1.114 | 0.0389 | -0.081 | 28.632
12.5 | 1.026 | 0.04881 | -0.078 | 21.03
13 | 0.917 | 0.06902 | -0.071 | 13.28
13.5 | 0.808 | 0.09358 | -0.06 | 8.632
14 | 0.718 | 0.10825 | -0.052 | 6.633
14.5 | 0.63 | 0.11934 | -0.046 | 5.28

## 46. Re 1M Mach 0.25 (2)
BIGFOIL.COM POLAR EXPORT
HN-959
HN-959 |  |  |  | Cl Max: | 1.4252 | at alpha= | 13 | deg
XFOIL ncrit=9 |  |  |  | L/D Max: | 110.657 | at alpha= | 4.5 | deg
Re: | 1000000 |  |  | Cd Min: | 0.17613 | at alpha= | -16 | deg
Mach: | 0.25 |  |  | Cl=0 at alpha= | -3.125 | deg
|  |  |  | @ Cl=0.1, Cd= | 0.0061569
|  |  |  | @ Cl=0.4, Cd= | 0.0057634
|  |  |  | @ Cl=0.6, Cd= | 0.0063375
alpha (deg) | Cl | Cd | Cm | Cl/Cd
-16 | -0.5025 | 0.17613 | -0.0114 | -2.853
-15.5 | -0.4928 | 0.16864 | -0.0141 | -2.9222
-15 | -0.4765 | 0.16367 | -0.016 | -2.9113
-14.5 | -0.4754 | 0.15276 | -0.0195 | -3.1121
-14 | -0.4769 | 0.1419 | -0.0231 | -3.3608
-13.5 | -0.6562 | 0.09237 | -0.0443 | -7.104
-13 | -0.7555 | 0.06812 | -0.0581 | -11.0907
-12.5 | -0.8185 | 0.05035 | -0.0693 | -16.2562
-12 | -0.8539 | 0.03815 | -0.0778 | -22.3827
-11.5 | -0.8805 | 0.03184 | -0.0782 | -27.6539
-11 | -0.9299 | 0.02869 | -0.0675 | -32.412
-10.5 | -0.8812 | 0.02426 | -0.0719 | -36.3232
-10 | -0.8259 | 0.02116 | -0.0743 | -39.0312
-9.5 | -0.7661 | 0.01817 | -0.077 | -42.1629
-9 | -0.694 | 0.0168 | -0.0802 | -41.3095
-8.5 | -0.6381 | 0.01479 | -0.0807 | -43.144
-8 | -0.5668 | 0.01356 | -0.0835 | -41.7994
-7.5 | -0.5059 | 0.01206 | -0.0843 | -41.9486
-7 | -0.4395 | 0.01112 | -0.0859 | -39.5234
-6.5 | -0.3815 | 0.01008 | -0.0857 | -37.8472
-6 | -0.3221 | 0.00944 | -0.0856 | -34.1208
-5.5 | -0.2652 | 0.0087 | -0.0851 | -30.4828
-5 | -0.2093 | 0.00813 | -0.0845 | -25.7442
-4.5 | -0.1536 | 0.00767 | -0.0838 | -20.0261
-4 | -0.0977 | 0.00727 | -0.0832 | -13.4388
-3.5 | -0.0417 | 0.00691 | -0.0827 | -6.0347
-3 | 0.0139 | 0.00655 | -0.0821 | 2.1221
-2.5 | 0.0699 | 0.00627 | -0.0816 | 11.1483
-2 | 0.1258 | 0.00606 | -0.0811 | 20.7591
-1.5 | 0.1817 | 0.00586 | -0.0806 | 31.0068
-1 | 0.2376 | 0.00572 | -0.0801 | 41.5385
-0.5 | 0.2935 | 0.00567 | -0.0795 | 51.7637
0 | 0.3495 | 0.0057 | -0.0789 | 61.3158
0.5 | 0.4053 | 0.00577 | -0.0783 | 70.2426
1 | 0.461 | 0.00589 | -0.0776 | 78.2683
1.5 | 0.5161 | 0.00605 | -0.0768 | 85.3058
2 | 0.5708 | 0.00623 | -0.0759 | 91.6212
2.5 | 0.6251 | 0.00643 | -0.075 | 97.2162
3 | 0.678 | 0.00667 | -0.0737 | 101.6492
3.5 | 0.729 | 0.00694 | -0.072 | 105.0432
4 | 0.7761 | 0.0072 | -0.0693 | 107.7917
4.5 | 0.8421 | 0.00761 | -0.071 | 110.657
5 | 0.8949 | 0.00811 | -0.07 | 110.3453
5.5 | 0.9471 | 0.00865 | -0.0688 | 109.4913
6 | 0.9982 | 0.00926 | -0.0674 | 107.797
6.5 | 1.0482 | 0.00994 | -0.0658 | 105.4527
7 | 1.0968 | 0.01069 | -0.064 | 102.6006
7.5 | 1.143 | 0.01156 | -0.0618 | 98.8754
8 | 1.1875 | 0.01248 | -0.0592 | 95.1522
9 | 1.2697 | 0.01445 | -0.053 | 87.8685
9.5 | 1.3019 | 0.01558 | -0.0483 | 83.5623
10 | 1.3324 | 0.01679 | -0.0435 | 79.3568
10.5 | 1.3579 | 0.0183 | -0.0384 | 74.2022
11 | 1.379 | 0.02012 | -0.0332 | 68.5388
11.5 | 1.3951 | 0.02238 | -0.0279 | 62.3369
12 | 1.408 | 0.02507 | -0.023 | 56.1627
12.5 | 1.4188 | 0.02819 | -0.0189 | 50.3299
13 | 1.4252 | 0.03201 | -0.0156 | 44.5236
13.5 | 1.424 | 0.03698 | -0.0133 | 38.5073
14 | 1.4134 | 0.04354 | -0.0123 | 32.4621
14.5 | 1.3934 | 0.05207 | -0.0134 | 26.7601
15 | 1.3769 | 0.06118 | -0.0159 | 22.5057
15.5 | 1.3501 | 0.07264 | -0.0204 | 18.5862
16 | 1.3244 | 0.08487 | -0.026 | 15.605
16.5 | 1.2928 | 0.09884 | -0.0331 | 13.0797
17 | 1.2621 | 0.11335 | -0.0409 | 11.1345
17.5 | 1.2336 | 0.12799 | -0.0492 | 9.6383
18 | 1.2089 | 0.14238 | -0.0576 | 8.4907

## 47. Re 1M Mach 0.50 (1)
BIGFOIL.COM POLAR EXPORT
HN-959
HN-959 |  |  |  | Cl Max: | 1.303 | at alpha= | 7 | deg
JavaFoil+Calcfoil stall+Eppler ext transition |  |  |  | L/D Max: | 123.633 | at alpha= | 5 | deg
Re: | 1000000 |  |  | Cd Min: | 0.00742 | at alpha= | -1 | deg
Mach: | 0.5 |  |  | Cl=0 at alpha= | -3.2132 | deg
|  |  |  | @ Cl=0.1, Cd= | 0.0076793
|  |  |  | @ Cl=0.4, Cd= | 0.0079071
|  |  |  | @ Cl=0.6, Cd= | 0.0088594
alpha (deg) | Cl | Cd | Cm | Cl/Cd
-20 | -0.903 | 0.20088 | -0.039 | -4.493
-19.5 | -0.877 | 0.19429 | -0.04 | -4.513
-19 | -0.849 | 0.18761 | -0.039 | -4.526
-18.5 | -0.823 | 0.18217 | -0.039 | -4.516
-18 | -0.796 | 0.17688 | -0.039 | -4.502
-17.5 | -0.77 | 0.17165 | -0.039 | -4.488
-17 | -0.744 | 0.17019 | -0.039 | -4.373
-16.5 | -0.717 | 0.15906 | -0.038 | -4.506
-16 | -0.69 | 0.15302 | -0.038 | -4.508
-15.5 | -0.664 | 0.15046 | -0.038 | -4.41
-15 | -0.637 | 0.14619 | -0.038 | -4.359
-14.5 | -0.611 | 0.14205 | -0.039 | -4.301
-14 | -0.583 | 0.13446 | -0.037 | -4.336
-13.5 | -0.556 | 0.12927 | -0.037 | -4.304
-13 | -0.53 | 0.12578 | -0.037 | -4.213
-12.5 | -0.502 | 0.11896 | -0.035 | -4.223
-12 | -0.476 | 0.14905 | -0.035 | -3.191
-11.5 | -0.449 | 0.10873 | -0.036 | -4.13
-11 | -0.422 | 0.10353 | -0.035 | -4.077
-10.5 | -0.395 | 0.09824 | -0.034 | -4.02
-10 | -0.368 | 0.09547 | -0.034 | -3.856
-9.5 | -0.341 | 0.09286 | -0.034 | -3.675
-9 | -0.314 | 0.07848 | -0.032 | -4.001
-8.5 | -0.287 | 0.06398 | -0.032 | -4.487
-8 | -0.26 | 0.06184 | -0.031 | -4.204
-7.5 | -0.374 | 0.05239 | -0.036 | -7.146
-7 | -0.437 | 0.01463 | -0.079 | -29.848
-6.5 | -0.41 | 0.01193 | -0.082 | -34.399
-6 | -0.362 | 0.01093 | -0.083 | -33.069
-5.5 | -0.303 | 0.01035 | -0.084 | -29.295
-5 | -0.24 | 0.00932 | -0.085 | -25.794
-4.5 | -0.175 | 0.00934 | -0.085 | -18.711
-4 | -0.108 | 0.00903 | -0.086 | -11.912
-3.5 | -0.039 | 0.00841 | -0.086 | -4.675
-3 | 0.029 | 0.00791 | -0.087 | 3.719
-2.5 | 0.099 | 0.00768 | -0.087 | 12.836
-2 | 0.168 | 0.00763 | -0.088 | 21.989
-1.5 | 0.237 | 0.00746 | -0.089 | 31.78
-1 | 0.306 | 0.00742 | -0.089 | 41.293
-0.5 | 0.375 | 0.00761 | -0.09 | 49.325
0 | 0.444 | 0.00843 | -0.09 | 52.678
0.5 | 0.513 | 0.00854 | -0.091 | 60.056
1 | 0.582 | 0.00878 | -0.091 | 66.281
1.5 | 0.65 | 0.00908 | -0.092 | 71.629
2 | 0.719 | 0.0094 | -0.092 | 76.462
2.5 | 0.787 | 0.00982 | -0.093 | 80.09
3 | 0.854 | 0.01039 | -0.093 | 82.215
3.5 | 0.92 | 0.00894 | -0.093 | 102.862
4 | 0.986 | 0.00853 | -0.094 | 115.499
4.5 | 1.05 | 0.00915 | -0.094 | 114.786
5 | 1.114 | 0.00901 | -0.095 | 123.633
5.5 | 1.174 | 0.01263 | -0.095 | 92.935
6 | 1.23 | 0.01406 | -0.095 | 87.483
6.5 | 1.278 | 0.01574 | -0.095 | 81.212
7 | 1.303 | 0.0175 | -0.096 | 74.42
7.5 | 1.288 | 0.02139 | -0.095 | 60.205
8 | 1.206 | 0.02451 | -0.094 | 49.208
8.5 | 0.76 | 0.02908 | -0.093 | 26.14
9 | 0.706 | 0.05591 | -0.074 | 12.632
9.5 | 0.695 | 0.08994 | -0.038 | 7.724
10 | 0.722 | 0.09146 | -0.038 | 7.891
10.5 | 0.75 | 0.10014 | -0.042 | 7.486
11 | 0.777 | 0.10575 | -0.043 | 7.348
11.5 | 0.805 | 0.11298 | -0.045 | 7.122
12 | 0.832 | 0.11858 | -0.047 | 7.02

## 48. Re 1M Mach 0.50 (2)
BIGFOIL.COM POLAR EXPORT
HN-959
HN-959 |  |  |  | Cl Max: | 1.3473 | at alpha= | 10 | deg
XFOIL ncrit=9 |  |  |  | L/D Max: | 105.667 | at alpha= | 5 | deg
Re: | 1000000 |  |  | Cd Min: | 0.2558 | at alpha= | -20 | deg
Mach: | 0.5 |  |  | Cl=0 at alpha= | -3.057 | deg
|  |  |  | @ Cl=0.1, Cd= | 0.0067794
|  |  |  | @ Cl=0.4, Cd= | 0.0062425
|  |  |  | @ Cl=0.6, Cd= | 0.0067686
alpha (deg) | Cl | Cd | Cm | Cl/Cd
-20 | -0.6589 | 0.2558 | 0.0208 | -2.5758
-19.5 | -0.6393 | 0.24719 | 0.016 | -2.5863
-19 | -0.6192 | 0.23913 | 0.0121 | -2.5894
-18.5 | -0.5987 | 0.23208 | 0.0086 | -2.5797
-18 | -0.5784 | 0.22494 | 0.0049 | -2.5714
-17.5 | -0.5588 | 0.21735 | 0.0011 | -2.571
-17 | -0.5417 | 0.20774 | -0.0039 | -2.6076
-16.5 | -0.5248 | 0.19926 | -0.0079 | -2.6337
-16 | -0.5075 | 0.19109 | -0.0114 | -2.6558
-15.5 | -0.4877 | 0.18512 | -0.0133 | -2.6345
-15 | -0.4704 | 0.17785 | -0.0163 | -2.6449
-14 | -0.4468 | 0.15967 | -0.0229 | -2.7983
-13.5 | -0.4373 | 0.15079 | -0.0259 | -2.9001
-13 | -0.4304 | 0.14172 | -0.029 | -3.037
-12.5 | -0.4282 | 0.13175 | -0.0322 | -3.2501
-12 | -0.4201 | 0.12469 | -0.0344 | -3.3692
-11.5 | -0.4151 | 0.11686 | -0.0368 | -3.5521
-11 | -0.4216 | 0.10681 | -0.04 | -3.9472
-10.5 | -0.4386 | 0.09565 | -0.0438 | -4.5855
-10 | -0.4667 | 0.08396 | -0.048 | -5.5586
-9.5 | -0.4974 | 0.07353 | -0.0516 | -6.7646
-9 | -0.5361 | 0.06369 | -0.0539 | -8.4173
-8.5 | -0.557 | 0.0467 | -0.072 | -11.9272
-8 | -0.56 | 0.02951 | -0.1 | -18.9766
-7.5 | -0.5384 | 0.02108 | -0.1067 | -25.5408
-7 | -0.4926 | 0.01567 | -0.1066 | -31.4359
-6.5 | -0.4314 | 0.01314 | -0.1049 | -32.8311
-6 | -0.3711 | 0.01127 | -0.1023 | -32.9281
-5.5 | -0.3098 | 0.01018 | -0.0996 | -30.4322
-5 | -0.2469 | 0.00929 | -0.0973 | -26.577
-4.5 | -0.1836 | 0.00859 | -0.0954 | -21.3737
-4 | -0.1199 | 0.00805 | -0.0938 | -14.8944
-3.5 | -0.056 | 0.00762 | -0.0925 | -7.3491
-3 | 0.0072 | 0.00723 | -0.0913 | 0.99585
-2.5 | 0.0705 | 0.0069 | -0.0902 | 10.2174
-2 | 0.1341 | 0.00664 | -0.0893 | 20.1958
-1.5 | 0.1973 | 0.00645 | -0.0883 | 30.5891
-1 | 0.2603 | 0.0063 | -0.0874 | 41.3175
-0.5 | 0.3231 | 0.00622 | -0.0865 | 51.9453
0 | 0.3859 | 0.00622 | -0.0855 | 62.0418
0.5 | 0.4487 | 0.00632 | -0.0844 | 70.9968
1.5 | 0.5736 | 0.00667 | -0.0821 | 85.997
2 | 0.6352 | 0.0069 | -0.0806 | 92.058
3 | 0.7559 | 0.00751 | -0.0769 | 100.6525
3.5 | 0.8135 | 0.00787 | -0.0744 | 103.3672
4 | 0.8669 | 0.00825 | -0.0707 | 105.0788
5 | 0.9901 | 0.00937 | -0.0668 | 105.667
5.5 | 1.046 | 0.01012 | -0.0637 | 103.3597
6 | 1.0995 | 0.01094 | -0.0599 | 100.5027
6.5 | 1.147 | 0.01184 | -0.0549 | 96.875
7 | 1.1899 | 0.01291 | -0.0492 | 92.1689
7.5 | 1.2305 | 0.01415 | -0.0432 | 86.9611
8.5 | 1.3008 | 0.0174 | -0.0306 | 74.7586
9 | 1.3276 | 0.01971 | -0.0242 | 67.3567
9.5 | 1.342 | 0.02303 | -0.0178 | 58.2718
10 | 1.3473 | 0.02751 | -0.0123 | 48.9749
10.5 | 1.3408 | 0.03361 | -0.0085 | 39.8929
11 | 1.3223 | 0.04167 | -0.0074 | 31.7327
11.5 | 1.2962 | 0.05151 | -0.0089 | 25.164
12 | 1.2672 | 0.06262 | -0.0126 | 20.2363
12.5 | 1.2338 | 0.07515 | -0.0183 | 16.4178
13 | 1.2012 | 0.08847 | -0.0253 | 13.5775
13.5 | 1.1687 | 0.1026 | -0.0334 | 11.3908
14 | 1.1402 | 0.11692 | -0.0421 | 9.752
14.5 | 1.1148 | 0.13142 | -0.0512 | 8.4827
15 | 1.093 | 0.14601 | -0.0607 | 7.4858

## 49. Re 2M Mach 0.00 (1)
BIGFOIL.COM POLAR EXPORT
HN-959
HN-959 |  |  |  | Cl Max: | 1.36 | at alpha= | 10.5 | deg
JavaFoil+Calcfoil stall+Eppler ext transition |  |  |  | L/D Max: | 128.731 | at alpha= | 6 | deg
Re: | 2000000 |  |  | Cd Min: | 0.00655 | at alpha= | -2 | deg
Mach: | 0 |  |  | Cl=0 at alpha= | -3.2167 | deg
|  |  |  | @ Cl=0.1, Cd= | 0.00664
|  |  |  | @ Cl=0.4, Cd= | 0.0071275
|  |  |  | @ Cl=0.6, Cd= | 0.0072002
alpha (deg) | Cl | Cd | Cm | Cl/Cd
-15.5 | -0.593 | 0.11709 | -0.03 | -5.066
-15 | -0.608 | 0.10998 | -0.032 | -5.524
-14.5 | -0.62 | 0.10282 | -0.033 | -6.026
-14 | -0.629 | 0.09602 | -0.034 | -6.555
-13.5 | -0.636 | 0.08956 | -0.036 | -7.106
-13 | -0.641 | 0.08272 | -0.038 | -7.748
-12.5 | -0.644 | 0.07409 | -0.041 | -8.698
-12 | -0.647 | 0.06433 | -0.045 | -10.053
-11.5 | -0.655 | 0.0489 | -0.052 | -13.398
-11 | -0.681 | 0.02627 | -0.06 | -25.93
-10.5 | -0.684 | 0.01724 | -0.064 | -39.643
-10 | -0.67 | 0.01356 | -0.066 | -49.453
-9.5 | -0.646 | 0.01178 | -0.068 | -54.867
-9 | -0.614 | 0.0108 | -0.069 | -56.891
-8.5 | -0.576 | 0.01017 | -0.07 | -56.633
-8 | -0.532 | 0.00897 | -0.07 | -59.331
-7.5 | -0.484 | 0.009 | -0.071 | -53.818
-7 | -0.434 | 0.0086 | -0.072 | -50.418
-6.5 | -0.381 | 0.00836 | -0.072 | -45.521
-6 | -0.326 | 0.00855 | -0.072 | -38.088
-5.5 | -0.269 | 0.00829 | -0.073 | -32.415
-5 | -0.211 | 0.00807 | -0.073 | -26.164
-4.5 | -0.153 | 0.00787 | -0.074 | -19.394
-4 | -0.094 | 0.00701 | -0.074 | -13.352
-3.5 | -0.034 | 0.00683 | -0.075 | -5.007
-3 | 0.026 | 0.00687 | -0.075 | 3.716
-2.5 | 0.085 | 0.00667 | -0.076 | 12.821
-2 | 0.145 | 0.00655 | -0.076 | 22.212
-1.5 | 0.205 | 0.00688 | -0.077 | 29.851
-1 | 0.265 | 0.00724 | -0.077 | 36.671
-0.5 | 0.325 | 0.00718 | -0.078 | 45.309
0 | 0.385 | 0.00713 | -0.078 | 54.024
0.5 | 0.445 | 0.00712 | -0.078 | 62.456
1 | 0.504 | 0.00719 | -0.079 | 70.116
1.5 | 0.564 | 0.00731 | -0.079 | 77.174
2 | 0.623 | 0.00713 | -0.08 | 87.451
2.5 | 0.683 | 0.00727 | -0.08 | 93.946
3 | 0.742 | 0.00728 | -0.081 | 101.926
3.5 | 0.8 | 0.00744 | -0.081 | 107.603
4 | 0.859 | 0.00756 | -0.081 | 113.66
4.5 | 0.917 | 0.00778 | -0.082 | 117.86
5 | 0.974 | 0.00793 | -0.082 | 122.82
5.5 | 1.031 | 0.0082 | -0.083 | 125.779
6 | 1.086 | 0.00844 | -0.083 | 128.731
6.5 | 1.14 | 0.00895 | -0.083 | 127.296
7 | 1.187 | 0.0094 | -0.084 | 126.379
7.5 | 1.229 | 0.01035 | -0.084 | 118.666
8 | 1.267 | 0.01014 | -0.084 | 124.981
8.5 | 1.299 | 0.01392 | -0.084 | 93.343
9 | 1.325 | 0.01548 | -0.085 | 85.609
9.5 | 1.345 | 0.01631 | -0.085 | 82.456
10 | 1.357 | 0.0172 | -0.085 | 78.879
10.5 | 1.36 | 0.01841 | -0.085 | 73.89
11 | 1.356 | 0.01972 | -0.085 | 68.753
11.5 | 1.344 | 0.0213 | -0.085 | 63.084
12 | 1.324 | 0.02311 | -0.084 | 57.302
12.5 | 1.297 | 0.02542 | -0.084 | 50.999
13 | 1.261 | 0.02861 | -0.083 | 44.073
13.5 | 1.219 | 0.03275 | -0.082 | 37.223
14 | 1.173 | 0.03779 | -0.081 | 31.041
14.5 | 1.121 | 0.04489 | -0.079 | 24.969
15 | 1.066 | 0.05409 | -0.077 | 19.707
15.5 | 1.01 | 0.06539 | -0.075 | 15.44

## 50. Re 2M Mach 0.00 (2)
BIGFOIL.COM POLAR EXPORT
HN-959
HN-959 |  |  |  | Cl Max: | 1.5823 | at alpha= | 16 | deg
XFOIL ncrit=9 |  |  |  | L/D Max: | 125.196 | at alpha= | 5.5 | deg
Re: | 2000000 |  |  | Cd Min: | 0.14698 | at alpha= | -18.5 | deg
Mach: | 0 |  |  | Cl=0 at alpha= | -3.125 | deg
|  |  |  | @ Cl=0.1, Cd= | 0.0054581
|  |  |  | @ Cl=0.4, Cd= | 0.0050944
|  |  |  | @ Cl=0.6, Cd= | 0.0056273
alpha (deg) | Cl | Cd | Cm | Cl/Cd
-18.5 | -0.7624 | 0.14698 | -0.016 | -5.1871
-18 | -0.8223 | 0.12581 | -0.0268 | -6.536
-17.5 | -1.0309 | 0.08023 | -0.0526 | -12.8493
-17 | -1.1395 | 0.05502 | -0.0682 | -20.7107
-16.5 | -1.1904 | 0.03996 | -0.0788 | -29.7898
-16 | -1.2089 | 0.0319 | -0.0833 | -37.8966
-15.5 | -1.2148 | 0.02722 | -0.0833 | -44.6289
-15 | -1.2217 | 0.0245 | -0.0788 | -49.8653
-14.5 | -1.2274 | 0.02275 | -0.071 | -53.9516
-14 | -1.2109 | 0.02132 | -0.066 | -56.7964
-13.5 | -1.1792 | 0.0199 | -0.0635 | -59.2563
-13 | -1.1225 | 0.01853 | -0.0657 | -60.5774
-12.5 | -1.0669 | 0.01658 | -0.068 | -64.3486
-12 | -1.0048 | 0.01555 | -0.0706 | -64.6174
-11.5 | -0.9487 | 0.01474 | -0.0715 | -64.3623
-11 | -0.89 | 0.0135 | -0.0733 | -65.9259
-10.5 | -0.8265 | 0.01275 | -0.0757 | -64.8235
-10 | -0.7601 | 0.01213 | -0.0785 | -62.6628
-9.5 | -0.7017 | 0.01116 | -0.0797 | -62.8763
-9 | -0.642 | 0.01057 | -0.0809 | -60.7379
-8.5 | -0.5801 | 0.0101 | -0.0824 | -57.4356
-8 | -0.5265 | 0.0093 | -0.0823 | -56.6129
-7.5 | -0.4713 | 0.00886 | -0.0823 | -53.1941
-7 | -0.4173 | 0.0084 | -0.0819 | -49.6786
-6.5 | -0.364 | 0.00797 | -0.0815 | -45.6713
-6 | -0.3103 | 0.00761 | -0.081 | -40.7753
-5.5 | -0.257 | 0.00721 | -0.0805 | -35.6449
-5 | -0.2035 | 0.00684 | -0.0801 | -29.7515
-4.5 | -0.1492 | 0.00654 | -0.0797 | -22.8135
-4 | -0.0952 | 0.00627 | -0.0794 | -15.1834
-3.5 | -0.0408 | 0.00602 | -0.0791 | -6.7774
-3 | 0.0136 | 0.00576 | -0.0788 | 2.3611
-2.5 | 0.0679 | 0.00554 | -0.0786 | 12.2563
-2 | 0.1228 | 0.0054 | -0.0783 | 22.7407
-1.5 | 0.1777 | 0.00527 | -0.0782 | 33.7192
-1 | 0.2324 | 0.00515 | -0.078 | 45.1262
-0.5 | 0.2873 | 0.00507 | -0.0778 | 56.6667
0 | 0.3422 | 0.00505 | -0.0776 | 67.7624
0.5 | 0.397 | 0.00509 | -0.0773 | 77.9961
1 | 0.4518 | 0.00517 | -0.0771 | 87.3888
1.5 | 0.5064 | 0.00532 | -0.0768 | 95.188
2 | 0.5609 | 0.00549 | -0.0765 | 102.1676
2.5 | 0.615 | 0.00568 | -0.0761 | 108.2746
3 | 0.6686 | 0.0059 | -0.0757 | 113.322
4 | 0.7733 | 0.00644 | -0.0743 | 120.0776
4.5 | 0.824 | 0.00674 | -0.0733 | 122.2552
5 | 0.8717 | 0.00704 | -0.0715 | 123.821
5.5 | 0.9277 | 0.00741 | -0.0717 | 125.1957
6 | 0.9786 | 0.0079 | -0.071 | 123.8734
6.5 | 1.0282 | 0.00847 | -0.0701 | 121.3932
7 | 1.0763 | 0.00913 | -0.0689 | 117.8861
7.5 | 1.1238 | 0.00981 | -0.0676 | 114.5566
8 | 1.1704 | 0.01052 | -0.0662 | 111.2548
8.5 | 1.217 | 0.01118 | -0.0648 | 108.8551
9 | 1.2608 | 0.01198 | -0.063 | 105.2421
9.5 | 1.3035 | 0.01279 | -0.061 | 101.9156
10 | 1.3439 | 0.01367 | -0.0587 | 98.3102
10.5 | 1.3822 | 0.01458 | -0.056 | 94.8011
11 | 1.4139 | 0.01553 | -0.0521 | 91.0431
11.5 | 1.4388 | 0.01671 | -0.0473 | 86.1041
12 | 1.4646 | 0.0179 | -0.0428 | 81.8212
12.5 | 1.4889 | 0.01921 | -0.0385 | 77.5065
13 | 1.5071 | 0.02094 | -0.0338 | 71.9723
13.5 | 1.5286 | 0.02257 | -0.03 | 67.7271
14 | 1.5464 | 0.02456 | -0.0263 | 62.9642
14.5 | 1.5609 | 0.02696 | -0.0229 | 57.8969
15 | 1.5727 | 0.02979 | -0.02 | 52.7929
15.5 | 1.578 | 0.03346 | -0.0174 | 47.1608
16 | 1.5823 | 0.03759 | -0.0157 | 42.0936
16.5 | 1.5808 | 0.04275 | -0.0148 | 36.9778
17 | 1.5735 | 0.04914 | -0.0149 | 32.0208
17.5 | 1.5518 | 0.0581 | -0.0167 | 26.7091
18 | 1.5345 | 0.06735 | -0.0198 | 22.784
18.5 | 1.511 | 0.07837 | -0.0243 | 19.2803
19 | 1.4715 | 0.09295 | -0.0313 | 15.8311
19.5 | 1.4362 | 0.10769 | -0.039 | 13.3364
20 | 1.3866 | 0.12604 | -0.0493 | 11.0013

## 51. Re 2M Mach 0.10 (1)
BIGFOIL.COM POLAR EXPORT
HN-959
HN-959 |  |  |  | Cl Max: | 1.354 | at alpha= | 10 | deg
JavaFoil+Calcfoil stall+Eppler ext transition |  |  |  | L/D Max: | 128.357 | at alpha= | 6 | deg
Re: | 2000000 |  |  | Cd Min: | 0.00655 | at alpha= | -2 | deg
Mach: | 0.1 |  |  | Cl=0 at alpha= | -3.2167 | deg
|  |  |  | @ Cl=0.1, Cd= | 0.0066497
|  |  |  | @ Cl=0.4, Cd= | 0.00714
|  |  |  | @ Cl=0.6, Cd= | 0.0072337
alpha (deg) | Cl | Cd | Cm | Cl/Cd
-15.5 | -0.563 | 0.11956 | -0.029 | -4.71
-15 | -0.58 | 0.11243 | -0.03 | -5.162
-14.5 | -0.596 | 0.10531 | -0.032 | -5.656
-14 | -0.609 | 0.09852 | -0.033 | -6.177
-13.5 | -0.619 | 0.09163 | -0.035 | -6.752
-13 | -0.626 | 0.08494 | -0.037 | -7.368
-12.5 | -0.631 | 0.07713 | -0.04 | -8.178
-12 | -0.633 | 0.06864 | -0.043 | -9.228
-11.5 | -0.639 | 0.05547 | -0.049 | -11.525
-11 | -0.659 | 0.03401 | -0.057 | -19.377
-10.5 | -0.675 | 0.01886 | -0.064 | -35.783
-10 | -0.665 | 0.01422 | -0.066 | -46.783
-9.5 | -0.644 | 0.01206 | -0.068 | -53.448
-9 | -0.614 | 0.01093 | -0.069 | -56.16
-8.5 | -0.576 | 0.01027 | -0.07 | -56.115
-8 | -0.533 | 0.00862 | -0.071 | -61.828
-7.5 | -0.486 | 0.00909 | -0.071 | -53.471
-7 | -0.435 | 0.00866 | -0.072 | -50.263
-6.5 | -0.382 | 0.00838 | -0.072 | -45.61
-6 | -0.327 | 0.00854 | -0.073 | -38.297
-5.5 | -0.27 | 0.00828 | -0.073 | -32.606
-5 | -0.212 | 0.00812 | -0.074 | -26.139
-4.5 | -0.153 | 0.00798 | -0.074 | -19.23
-4 | -0.094 | 0.00709 | -0.075 | -13.27
-3.5 | -0.034 | 0.00682 | -0.075 | -5.035
-3 | 0.026 | 0.00689 | -0.076 | 3.726
-2.5 | 0.086 | 0.00668 | -0.076 | 12.855
-2 | 0.146 | 0.00655 | -0.077 | 22.324
-1.5 | 0.207 | 0.00692 | -0.077 | 29.835
-1 | 0.267 | 0.00725 | -0.078 | 36.776
-0.5 | 0.327 | 0.0072 | -0.078 | 45.424
0 | 0.387 | 0.00714 | -0.078 | 54.224
0.5 | 0.447 | 0.00714 | -0.079 | 62.621
1 | 0.507 | 0.00722 | -0.079 | 70.223
1.5 | 0.567 | 0.00734 | -0.08 | 77.215
2 | 0.626 | 0.00715 | -0.08 | 87.563
2.5 | 0.686 | 0.00729 | -0.081 | 94.082
3 | 0.745 | 0.0073 | -0.081 | 102.038
3.5 | 0.804 | 0.00747 | -0.081 | 107.655
4 | 0.863 | 0.0076 | -0.082 | 113.625
4.5 | 0.921 | 0.00782 | -0.082 | 117.805
5 | 0.979 | 0.00798 | -0.083 | 122.676
5.5 | 1.036 | 0.00825 | -0.083 | 125.593
6 | 1.091 | 0.0085 | -0.083 | 128.357
6.5 | 1.145 | 0.00903 | -0.084 | 126.756
7 | 1.193 | 0.00948 | -0.084 | 125.791
7.5 | 1.233 | 0.01046 | -0.084 | 117.947
8 | 1.271 | 0.01028 | -0.085 | 123.636
8.5 | 1.302 | 0.01409 | -0.085 | 92.451
9 | 1.327 | 0.01567 | -0.085 | 84.658
9.5 | 1.345 | 0.01656 | -0.085 | 81.217
10 | 1.354 | 0.01748 | -0.085 | 77.458
10.5 | 1.354 | 0.01873 | -0.085 | 72.296
11 | 1.346 | 0.02018 | -0.085 | 66.725
11.5 | 1.33 | 0.02182 | -0.085 | 60.958
12 | 1.305 | 0.0238 | -0.084 | 54.862
12.5 | 1.272 | 0.02649 | -0.084 | 48.006
13 | 1.231 | 0.02996 | -0.083 | 41.084
13.5 | 1.182 | 0.03469 | -0.082 | 34.081
14 | 1.129 | 0.0406 | -0.08 | 27.818
14.5 | 1.071 | 0.04899 | -0.078 | 21.858
15 | 1.009 | 0.05993 | -0.076 | 16.845

## 52. Re 2M Mach 0.10 (2)
BIGFOIL.COM POLAR EXPORT
HN-959
HN-959 |  |  |  | Cl Max: | 1.5681 | at alpha= | 16 | deg
XFOIL ncrit=9 |  |  |  | L/D Max: | 125.195 | at alpha= | 5.5 | deg
Re: | 2000000 |  |  | Cd Min: | 0.14306 | at alpha= | -18 | deg
Mach: | 0.1 |  |  | Cl=0 at alpha= | -3.1225 | deg
|  |  |  | @ Cl=0.1, Cd= | 0.0054788
|  |  |  | @ Cl=0.4, Cd= | 0.0051118
|  |  |  | @ Cl=0.6, Cd= | 0.0056331
alpha (deg) | Cl | Cd | Cm | Cl/Cd
-18 | -0.7476 | 0.14306 | -0.0185 | -5.2258
-17.5 | -0.8336 | 0.11701 | -0.0322 | -7.1242
-17 | -0.9346 | 0.09111 | -0.0467 | -10.2579
-16.5 | -1.1018 | 0.05627 | -0.0681 | -19.5806
-16 | -1.16 | 0.03986 | -0.0799 | -29.1019
-15.5 | -1.1796 | 0.03167 | -0.0844 | -37.2466
-15 | -1.1865 | 0.0271 | -0.084 | -43.7823
-14.5 | -1.2067 | 0.02437 | -0.0769 | -49.5158
-14 | -1.2023 | 0.02267 | -0.0703 | -53.0348
-13.5 | -1.1862 | 0.02107 | -0.0651 | -56.2981
-13 | -1.1306 | 0.01937 | -0.0672 | -58.3686
-12.5 | -1.0745 | 0.01741 | -0.0694 | -61.7174
-12 | -1.0132 | 0.01601 | -0.0719 | -63.2854
-11.5 | -0.9565 | 0.01506 | -0.0729 | -63.5126
-11 | -0.8967 | 0.01391 | -0.0746 | -64.4644
-10.5 | -0.8332 | 0.01296 | -0.0768 | -64.2901
-10 | -0.7663 | 0.01227 | -0.0795 | -62.4531
-9.5 | -0.7071 | 0.01133 | -0.0807 | -62.4095
-9 | -0.6468 | 0.01068 | -0.0818 | -60.5618
-8.5 | -0.585 | 0.01017 | -0.0832 | -57.5221
-8 | -0.5301 | 0.00939 | -0.0831 | -56.4537
-7.5 | -0.4746 | 0.00893 | -0.083 | -53.1467
-7 | -0.4202 | 0.00849 | -0.0826 | -49.4935
-6.5 | -0.3667 | 0.00801 | -0.0821 | -45.7803
-6 | -0.3125 | 0.00766 | -0.0816 | -40.7963
-5.5 | -0.2589 | 0.00726 | -0.081 | -35.6612
-5 | -0.2049 | 0.00687 | -0.0806 | -29.8253
-4.5 | -0.1504 | 0.00657 | -0.0802 | -22.8919
-4 | -0.096 | 0.00629 | -0.0798 | -15.2623
-3 | 0.0134 | 0.00578 | -0.0792 | 2.3183
-2.5 | 0.0681 | 0.00556 | -0.0789 | 12.2482
-2 | 0.1231 | 0.00542 | -0.0787 | 22.7122
-1.5 | 0.1783 | 0.00529 | -0.0785 | 33.7051
-1 | 0.2335 | 0.00517 | -0.0783 | 45.1644
-0.5 | 0.2887 | 0.00509 | -0.0781 | 56.7191
0 | 0.3439 | 0.00508 | -0.0779 | 67.6969
0.5 | 0.3989 | 0.00511 | -0.0776 | 78.0626
1 | 0.4541 | 0.0052 | -0.0774 | 87.3269
1.5 | 0.509 | 0.00534 | -0.0771 | 95.3184
2 | 0.5638 | 0.0055 | -0.0768 | 102.5091
2.5 | 0.6182 | 0.0057 | -0.0763 | 108.4561
3 | 0.6721 | 0.00593 | -0.0759 | 113.339
3.5 | 0.7252 | 0.00619 | -0.0752 | 117.1567
4 | 0.7775 | 0.00647 | -0.0745 | 120.17
4.5 | 0.8284 | 0.00678 | -0.0734 | 122.1829
5 | 0.8764 | 0.00709 | -0.0716 | 123.6107
5.5 | 0.9327 | 0.00745 | -0.0718 | 125.1946
6 | 0.9839 | 0.00795 | -0.071 | 123.761
6.5 | 1.0335 | 0.00855 | -0.0699 | 120.8772
7 | 1.0822 | 0.00919 | -0.0687 | 117.7584
7.5 | 1.1298 | 0.00989 | -0.0673 | 114.2366
8 | 1.1767 | 0.01059 | -0.0659 | 111.1143
8.5 | 1.2231 | 0.01129 | -0.0643 | 108.3348
9 | 1.267 | 0.01211 | -0.0623 | 104.6243
9.5 | 1.3092 | 0.01296 | -0.0601 | 101.0185
10 | 1.3491 | 0.01388 | -0.0575 | 97.1974
10.5 | 1.3868 | 0.01477 | -0.0546 | 93.893
11 | 1.4143 | 0.01586 | -0.0498 | 89.174
11.5 | 1.4393 | 0.01709 | -0.0449 | 84.2188
12 | 1.4658 | 0.01829 | -0.0406 | 80.1422
12.5 | 1.4886 | 0.01975 | -0.0361 | 75.3722
13 | 1.507 | 0.02154 | -0.0315 | 69.9629
13.5 | 1.527 | 0.02337 | -0.0276 | 65.3402
14 | 1.543 | 0.02562 | -0.0239 | 60.2264
14.5 | 1.5556 | 0.02833 | -0.0205 | 54.91
15 | 1.565 | 0.03155 | -0.0177 | 49.6038
15.5 | 1.5674 | 0.03576 | -0.0154 | 43.8311
16 | 1.5681 | 0.04057 | -0.0141 | 38.6517
16.5 | 1.562 | 0.04667 | -0.0139 | 33.469
17 | 1.5488 | 0.05429 | -0.015 | 28.5283
17.5 | 1.5181 | 0.06523 | -0.0183 | 23.273
18 | 1.4968 | 0.0758 | -0.0226 | 19.7467
18.5 | 1.4691 | 0.0882 | -0.0283 | 16.6565
19 | 1.4266 | 0.10409 | -0.0365 | 13.7054
19.5 | 1.3901 | 0.11969 | -0.0452 | 11.6142
20 | 1.3444 | 0.13777 | -0.0558 | 9.7583

## 53. Re 2M Mach 0.25 (1)
BIGFOIL.COM POLAR EXPORT
HN-959
HN-959 |  |  |  | Cl Max: | 1.332 | at alpha= | 9.5 | deg
JavaFoil+Calcfoil stall+Eppler ext transition |  |  |  | L/D Max: | 125.875 | at alpha= | 6 | deg
Re: | 2000000 |  |  | Cd Min: | 0.00654 | at alpha= | -1.5 | deg
Mach: | 0.25 |  |  | Cl=0 at alpha= | -3.2131 | deg
|  |  |  | @ Cl=0.1, Cd= | 0.006789
|  |  |  | @ Cl=0.4, Cd= | 0.0072907
|  |  |  | @ Cl=0.6, Cd= | 0.0074436
alpha (deg) | Cl | Cd | Cm | Cl/Cd
-14.5 | -0.387 | 0.12073 | -0.028 | -3.209
-14 | -0.432 | 0.11131 | -0.029 | -3.881
-13.5 | -0.471 | 0.10344 | -0.029 | -4.556
-13 | -0.504 | 0.09582 | -0.029 | -5.264
-12.5 | -0.531 | 0.08898 | -0.031 | -5.972
-12 | -0.552 | 0.08202 | -0.034 | -6.727
-11.5 | -0.565 | 0.07494 | -0.037 | -7.545
-11 | -0.572 | 0.06653 | -0.042 | -8.6
-10.5 | -0.577 | 0.05363 | -0.049 | -10.759
-10 | -0.608 | 0.02702 | -0.062 | -22.488
-9.5 | -0.62 | 0.01519 | -0.068 | -40.844
-9 | -0.605 | 0.01214 | -0.07 | -49.852
-8.5 | -0.575 | 0.01098 | -0.072 | -52.414
-8 | -0.537 | 0.01024 | -0.073 | -52.484
-7.5 | -0.493 | 0.009 | -0.073 | -54.778
-7 | -0.444 | 0.00899 | -0.074 | -49.345
-6.5 | -0.39 | 0.00898 | -0.074 | -43.47
-6 | -0.335 | 0.00875 | -0.075 | -38.235
-5.5 | -0.277 | 0.00846 | -0.075 | -32.727
-5 | -0.218 | 0.00826 | -0.076 | -26.331
-4.5 | -0.157 | 0.00806 | -0.076 | -19.549
-4 | -0.097 | 0.00716 | -0.077 | -13.503
-3.5 | -0.035 | 0.00699 | -0.077 | -5.045
-3 | 0.026 | 0.00683 | -0.078 | 3.864
-2.5 | 0.088 | 0.00682 | -0.078 | 12.933
-2 | 0.15 | 0.00666 | -0.079 | 22.563
-1.5 | 0.212 | 0.00654 | -0.079 | 32.446
-1 | 0.274 | 0.00739 | -0.08 | 37.092
-0.5 | 0.336 | 0.00734 | -0.08 | 45.742
0 | 0.398 | 0.00729 | -0.081 | 54.512
0.5 | 0.459 | 0.00731 | -0.081 | 62.788
1 | 0.521 | 0.00738 | -0.081 | 70.533
1.5 | 0.582 | 0.00749 | -0.082 | 77.75
2 | 0.644 | 0.00733 | -0.082 | 87.755
2.5 | 0.705 | 0.00745 | -0.083 | 94.644
3 | 0.766 | 0.00748 | -0.083 | 102.327
3.5 | 0.826 | 0.00767 | -0.084 | 107.722
4 | 0.886 | 0.00782 | -0.084 | 113.393
4.5 | 0.946 | 0.00806 | -0.084 | 117.37
5 | 1.005 | 0.00827 | -0.085 | 121.523
5.5 | 1.063 | 0.00859 | -0.085 | 123.801
6 | 1.12 | 0.00889 | -0.086 | 125.875
6.5 | 1.173 | 0.00951 | -0.086 | 123.4
7 | 1.217 | 0.01022 | -0.086 | 119.064
7.5 | 1.257 | 0.01004 | -0.087 | 125.23
8 | 1.291 | 0.01364 | -0.087 | 94.653
8.5 | 1.315 | 0.01508 | -0.087 | 87.238
9 | 1.329 | 0.01686 | -0.087 | 78.827
9.5 | 1.332 | 0.01801 | -0.087 | 73.964
10 | 1.323 | 0.0193 | -0.087 | 68.523
10.5 | 1.3 | 0.02097 | -0.087 | 61.981
11 | 1.262 | 0.02322 | -0.086 | 54.355
11.5 | 1.21 | 0.02602 | -0.086 | 46.516
12 | 1.144 | 0.02989 | -0.085 | 38.264
12.5 | 1.066 | 0.03471 | -0.083 | 30.701
13 | 0.972 | 0.04326 | -0.081 | 22.463
13.5 | 0.868 | 0.05603 | -0.077 | 15.492
14 | 0.758 | 0.07488 | -0.071 | 10.123
14.5 | 0.653 | 0.0944 | -0.065 | 6.912

## 54. Re 2M Mach 0.25 (2)
BIGFOIL.COM POLAR EXPORT
HN-959
HN-959 |  |  |  | Cl Max: | 1.509 | at alpha= | 14 | deg
XFOIL ncrit=9 |  |  |  | L/D Max: | 124.436 | at alpha= | 5.5 | deg
Re: | 2000000 |  |  | Cd Min: | 0.19924 | at alpha= | -17.5 | deg
Mach: | 0.25 |  |  | Cl=0 at alpha= | -3.1064 | deg
|  |  |  | @ Cl=0.1, Cd= | 0.0055876
|  |  |  | @ Cl=0.4, Cd= | 0.0052048
|  |  |  | @ Cl=0.6, Cd= | 0.0057027
alpha (deg) | Cl | Cd | Cm | Cl/Cd
-17.5 | -0.5444 | 0.19924 | 0.0003 | -2.7324
-17 | -0.533 | 0.19045 | -0.0033 | -2.7986
-16.5 | -0.5225 | 0.18197 | -0.0068 | -2.8714
-16 | -0.6698 | 0.13118 | -0.0267 | -5.106
-15.5 | -0.7115 | 0.11457 | -0.0351 | -6.2102
-15 | -0.7703 | 0.0963 | -0.0451 | -7.999
-14.5 | -0.8482 | 0.07668 | -0.0565 | -11.0616
-14 | -0.9226 | 0.05802 | -0.0675 | -15.9014
-13.5 | -0.9813 | 0.0409 | -0.08 | -23.9927
-13 | -1.0167 | 0.03123 | -0.0853 | -32.5552
-12.5 | -1.0648 | 0.02687 | -0.0781 | -39.6278
-12 | -1.0391 | 0.02256 | -0.0786 | -46.0594
-11.5 | -0.9827 | 0.01942 | -0.0813 | -50.6025
-11 | -0.9318 | 0.01666 | -0.0819 | -55.9304
-10.5 | -0.8676 | 0.01506 | -0.0835 | -57.6096
-10 | -0.7995 | 0.01354 | -0.0857 | -59.0473
-9.5 | -0.7359 | 0.01257 | -0.0865 | -58.5442
-9 | -0.6729 | 0.01155 | -0.0873 | -58.2597
-8.5 | -0.6105 | 0.01075 | -0.0878 | -56.7907
-8 | -0.5488 | 0.01018 | -0.0881 | -53.9096
-7.5 | -0.4936 | 0.00933 | -0.0872 | -52.9046
-7 | -0.4368 | 0.00887 | -0.0865 | -49.2446
-6.5 | -0.3814 | 0.00829 | -0.0855 | -46.0072
-6 | -0.3253 | 0.00791 | -0.0847 | -41.1252
-5.5 | -0.2692 | 0.00749 | -0.0839 | -35.9413
-5 | -0.2136 | 0.00705 | -0.0832 | -30.2979
-4.5 | -0.1573 | 0.00672 | -0.0826 | -23.4077
-4 | -0.1009 | 0.00642 | -0.0821 | -15.7165
-3.5 | -0.0444 | 0.00616 | -0.0817 | -7.2078
-3 | 0.012 | 0.0059 | -0.0813 | 2.0339
-2.5 | 0.0688 | 0.00567 | -0.081 | 12.134
-2 | 0.1256 | 0.00552 | -0.0807 | 22.7536
-1.5 | 0.1825 | 0.00539 | -0.0804 | 33.859
-1 | 0.2392 | 0.00527 | -0.0801 | 45.389
-0.5 | 0.2961 | 0.0052 | -0.0799 | 56.9423
0 | 0.353 | 0.00518 | -0.0796 | 68.1467
0.5 | 0.4098 | 0.00521 | -0.0793 | 78.6564
1 | 0.4666 | 0.0053 | -0.079 | 88.0377
1.5 | 0.5232 | 0.00545 | -0.0786 | 96
2 | 0.5796 | 0.00563 | -0.0782 | 102.9485
2.5 | 0.6357 | 0.00583 | -0.0776 | 109.0395
3 | 0.6914 | 0.00607 | -0.0771 | 113.9044
3.5 | 0.7459 | 0.00637 | -0.0762 | 117.0958
4 | 0.8002 | 0.00666 | -0.0753 | 120.1502
4.5 | 0.8529 | 0.00699 | -0.0741 | 122.0172
5 | 0.9028 | 0.00732 | -0.0721 | 123.3333
5.5 | 0.9594 | 0.00771 | -0.0717 | 124.4358
6 | 1.0123 | 0.00824 | -0.0706 | 122.8519
6.5 | 1.0635 | 0.00887 | -0.0691 | 119.8985
7 | 1.1129 | 0.0096 | -0.0674 | 115.9271
7.5 | 1.1615 | 0.01035 | -0.0655 | 112.2222
8 | 1.2091 | 0.01112 | -0.0633 | 108.732
8.5 | 1.2558 | 0.0119 | -0.061 | 105.5294
9 | 1.298 | 0.01287 | -0.058 | 100.8547
9.5 | 1.3372 | 0.01389 | -0.0544 | 96.2707
10 | 1.3697 | 0.01489 | -0.0495 | 91.9879
10.5 | 1.3974 | 0.01613 | -0.0441 | 86.6336
11 | 1.4213 | 0.01762 | -0.0385 | 80.664
11.5 | 1.4468 | 0.01911 | -0.0336 | 75.7091
12 | 1.4677 | 0.02097 | -0.0286 | 69.9905
12.5 | 1.4821 | 0.0234 | -0.0235 | 63.3376
13 | 1.4961 | 0.02611 | -0.0192 | 57.2999
13.5 | 1.5054 | 0.02947 | -0.0155 | 51.0825
14 | 1.509 | 0.03372 | -0.0126 | 44.7509
14.5 | 1.5064 | 0.03906 | -0.0108 | 38.5663
15 | 1.4984 | 0.04562 | -0.0105 | 32.8452
15.5 | 1.4803 | 0.05419 | -0.0119 | 27.3168
16 | 1.4602 | 0.06397 | -0.015 | 22.8263
16.5 | 1.4312 | 0.07594 | -0.0201 | 18.8465
17 | 1.3969 | 0.0897 | -0.0269 | 15.573
17.5 | 1.3585 | 0.10502 | -0.0351 | 12.9356
18 | 1.3185 | 0.12145 | -0.0445 | 10.8563
18.5 | 1.2808 | 0.13807 | -0.0545 | 9.2765
19 | 1.2474 | 0.15433 | -0.0647 | 8.0827

## 55. Re 2M Mach 0.50 (1)
BIGFOIL.COM POLAR EXPORT
HN-959
HN-959 |  |  |  | Cl Max: | 1.307 | at alpha= | 7 | deg
JavaFoil+Calcfoil stall+Eppler ext transition |  |  |  | L/D Max: | 132.249 | at alpha= | 5.5 | deg
Re: | 2000000 |  |  | Cd Min: | 0.00701 | at alpha= | -1 | deg
Mach: | 0.5 |  |  | Cl=0 at alpha= | -3.2132 | deg
|  |  |  | @ Cl=0.1, Cd= | 0.0071103
|  |  |  | @ Cl=0.4, Cd= | 0.0075673
|  |  |  | @ Cl=0.6, Cd= | 0.0082376
alpha (deg) | Cl | Cd | Cm | Cl/Cd
-20 | -0.903 | 0.17907 | -0.04 | -5.044
-19.5 | -0.877 | 0.17326 | -0.04 | -5.063
-19 | -0.851 | 0.16887 | -0.04 | -5.036
-18.5 | -0.823 | 0.16186 | -0.039 | -5.086
-18 | -0.797 | 0.15851 | -0.039 | -5.027
-17.5 | -0.771 | 0.15147 | -0.039 | -5.088
-17 | -0.744 | 0.15074 | -0.04 | -4.939
-16.5 | -0.718 | 0.14211 | -0.039 | -5.049
-16 | -0.69 | 0.13586 | -0.038 | -5.081
-15.5 | -0.664 | 0.13234 | -0.038 | -5.015
-15 | -0.637 | 0.12831 | -0.039 | -4.968
-14.5 | -0.611 | 0.12389 | -0.04 | -4.935
-14 | -0.583 | 0.12006 | -0.037 | -4.858
-13.5 | -0.557 | 0.11425 | -0.037 | -4.872
-13 | -0.53 | 0.11065 | -0.038 | -4.791
-12.5 | -0.503 | 0.10708 | -0.036 | -4.695
-12 | -0.476 | 0.12783 | -0.035 | -3.721
-11.5 | -0.449 | 0.0969 | -0.036 | -4.637
-11 | -0.422 | 0.09408 | -0.036 | -4.491
-10.5 | -0.395 | 0.07755 | -0.036 | -5.1
-10 | -0.369 | 0.06927 | -0.037 | -5.325
-9.5 | -0.342 | 0.06281 | -0.038 | -5.448
-9 | -0.314 | 0.07209 | -0.034 | -4.359
-8.5 | -0.287 | 0.06002 | -0.034 | -4.788
-8 | -0.26 | 0.05773 | -0.034 | -4.509
-7.5 | -0.39 | 0.03984 | -0.058 | -9.787
-7 | -0.447 | 0.01162 | -0.081 | -38.493
-6.5 | -0.414 | 0.01038 | -0.082 | -39.854
-6 | -0.363 | 0.00966 | -0.083 | -37.604
-5.5 | -0.304 | 0.00902 | -0.084 | -33.685
-5 | -0.241 | 0.00866 | -0.085 | -27.791
-4.5 | -0.175 | 0.00877 | -0.085 | -19.935
-4 | -0.108 | 0.00809 | -0.086 | -13.288
-3.5 | -0.039 | 0.00753 | -0.086 | -5.222
-3 | 0.029 | 0.00731 | -0.087 | 4.025
-2.5 | 0.099 | 0.00711 | -0.087 | 13.861
-2 | 0.168 | 0.00713 | -0.088 | 23.549
-1.5 | 0.237 | 0.0071 | -0.089 | 33.414
-1 | 0.306 | 0.00701 | -0.089 | 43.679
-0.5 | 0.375 | 0.00731 | -0.09 | 51.347
0 | 0.444 | 0.00802 | -0.09 | 55.386
0.5 | 0.513 | 0.00808 | -0.091 | 63.513
1 | 0.582 | 0.00819 | -0.091 | 70.99
1.5 | 0.65 | 0.00837 | -0.092 | 77.696
2 | 0.719 | 0.00871 | -0.092 | 82.542
2.5 | 0.787 | 0.00903 | -0.093 | 87.073
3 | 0.854 | 0.00846 | -0.093 | 101.001
3.5 | 0.921 | 0.0087 | -0.094 | 105.932
4 | 0.988 | 0.009 | -0.094 | 109.777
4.5 | 1.051 | 0.00841 | -0.094 | 125.026
5 | 1.115 | 0.00907 | -0.095 | 122.913
5.5 | 1.175 | 0.00889 | -0.095 | 132.249
6 | 1.232 | 0.01241 | -0.095 | 99.263
6.5 | 1.281 | 0.01375 | -0.096 | 93.154
7 | 1.307 | 0.01529 | -0.096 | 85.518
7.5 | 1.296 | 0.0188 | -0.096 | 68.906
8 | 1.216 | 0.02132 | -0.095 | 57.013
8.5 | 0.77 | 0.02468 | -0.094 | 31.211
9 | 0.788 | 0.02914 | -0.092 | 27.031
9.5 | 0.805 | 0.03314 | -0.09 | 24.295
10 | 0.723 | 0.08038 | -0.042 | 8.991
10.5 | 0.75 | 0.08916 | -0.043 | 8.412
11 | 0.778 | 0.09357 | -0.046 | 8.318
11.5 | 0.805 | 0.09836 | -0.046 | 8.185
12 | 0.834 | 0.10578 | -0.05 | 7.885

## 56. Re 2M Mach 0.50 (2)
BIGFOIL.COM POLAR EXPORT
HN-959
HN-959 |  |  |  | Cl Max: | 1.4075 | at alpha= | 10 | deg
XFOIL ncrit=9 |  |  |  | L/D Max: | 120.764 | at alpha= | 5 | deg
Re: | 2000000 |  |  | Cd Min: | 0.25688 | at alpha= | -20 | deg
Mach: | 0.5 |  |  | Cl=0 at alpha= | -3.0401 | deg
|  |  |  | @ Cl=0.1, Cd= | 0.0060709
|  |  |  | @ Cl=0.4, Cd= | 0.0056477
|  |  |  | @ Cl=0.6, Cd= | 0.0059846
alpha (deg) | Cl | Cd | Cm | Cl/Cd
-20 | -0.6628 | 0.25688 | 0.0227 | -2.5802
-19.5 | -0.6418 | 0.249 | 0.0183 | -2.5775
-19 | -0.6209 | 0.24022 | 0.0138 | -2.5847
-18.5 | -0.6009 | 0.23172 | 0.0094 | -2.5932
-18 | -0.5819 | 0.22299 | 0.0052 | -2.6095
-17.5 | -0.5628 | 0.21501 | 0.0013 | -2.6176
-17 | -0.5444 | 0.20751 | -0.0022 | -2.6235
-16.5 | -0.5268 | 0.19904 | -0.006 | -2.6467
-16 | -0.5101 | 0.19082 | -0.0095 | -2.6732
-15.5 | -0.4944 | 0.18244 | -0.0131 | -2.7099
-15 | -0.4813 | 0.17343 | -0.0165 | -2.7752
-14.5 | -0.4705 | 0.16416 | -0.02 | -2.8661
-14 | -0.4635 | 0.15437 | -0.0235 | -3.0025
-13.5 | -0.4528 | 0.1466 | -0.0263 | -3.0887
-13 | -0.4452 | 0.13825 | -0.0291 | -3.2203
-12.5 | -0.4446 | 0.12868 | -0.0323 | -3.4551
-12 | -0.4559 | 0.11711 | -0.0363 | -3.8929
-11.5 | -0.4594 | 0.10806 | -0.0395 | -4.2513
-11 | -0.4702 | 0.09829 | -0.043 | -4.7838
-10.5 | -0.499 | 0.0866 | -0.0478 | -5.7621
-10 | -0.5242 | 0.07663 | -0.0514 | -6.8407
-9.5 | -0.5535 | 0.06403 | -0.0603 | -8.6444
-9 | -0.5722 | 0.04826 | -0.0769 | -11.8566
-8.5 | -0.5815 | 0.03081 | -0.102 | -18.8737
-8 | -0.5845 | 0.01946 | -0.1139 | -30.036
-7.5 | -0.5514 | 0.01401 | -0.112 | -39.3576
-7 | -0.5022 | 0.01166 | -0.1073 | -43.0703
-6.5 | -0.4448 | 0.01024 | -0.1035 | -43.4375
-6 | -0.3825 | 0.00927 | -0.1005 | -41.2621
-5.5 | -0.3192 | 0.0085 | -0.0979 | -37.5529
-5 | -0.2539 | 0.00794 | -0.0959 | -31.9773
-4.5 | -0.1893 | 0.00746 | -0.0941 | -25.3753
-4 | -0.1243 | 0.00703 | -0.0927 | -17.6814
-3.5 | -0.0596 | 0.00669 | -0.0915 | -8.9088
-3 | 0.0052 | 0.00642 | -0.0905 | 0.80997
-2.5 | 0.0698 | 0.00616 | -0.0897 | 11.3312
-2 | 0.1342 | 0.00597 | -0.0889 | 22.4791
-1.5 | 0.1988 | 0.00583 | -0.0883 | 34.0995
-1 | 0.263 | 0.00572 | -0.0877 | 45.979
-0.5 | 0.3275 | 0.00565 | -0.0872 | 57.9646
0 | 0.3918 | 0.00564 | -0.0866 | 69.4681
1 | 0.5201 | 0.00576 | -0.0853 | 90.2951
1.5 | 0.5842 | 0.00593 | -0.0844 | 98.516
2 | 0.6479 | 0.00615 | -0.0835 | 105.3496
2.5 | 0.711 | 0.00643 | -0.0823 | 110.5754
3 | 0.774 | 0.00673 | -0.081 | 115.0074
4 | 0.8966 | 0.0075 | -0.0773 | 119.5467
4.5 | 0.9559 | 0.00794 | -0.0747 | 120.3904
5 | 1.012 | 0.00838 | -0.0714 | 120.7637
5.5 | 1.0705 | 0.0089 | -0.0683 | 120.2809
6 | 1.1278 | 0.00962 | -0.065 | 117.2349
6.5 | 1.1817 | 0.01043 | -0.0609 | 113.2982
7.5 | 1.2702 | 0.01237 | -0.049 | 102.6839
8 | 1.3115 | 0.01353 | -0.0426 | 96.9327
8.5 | 1.3463 | 0.01504 | -0.0356 | 89.5146
9.5 | 1.3936 | 0.01974 | -0.0208 | 70.5978
10 | 1.4075 | 0.02323 | -0.014 | 60.5898
10.5 | 1.4058 | 0.02834 | -0.0082 | 49.6048
11 | 1.3879 | 0.03558 | -0.005 | 39.0079
11.5 | 1.3588 | 0.04498 | -0.0051 | 30.209
12 | 1.3274 | 0.05579 | -0.008 | 23.7928
12.5 | 1.2907 | 0.06827 | -0.0133 | 18.9058
13 | 1.2555 | 0.08157 | -0.0202 | 15.3917
13.5 | 1.2185 | 0.09597 | -0.0286 | 12.6967
14 | 1.1861 | 0.11053 | -0.0374 | 10.731
14.5 | 1.1573 | 0.12525 | -0.0467 | 9.2399
15 | 1.1332 | 0.13992 | -0.0563 | 8.0989

## 57. Re 3M Mach 0.00 (1)
BIGFOIL.COM POLAR EXPORT
HN-959
HN-959 |  |  |  | Cl Max: | 1.365 | at alpha= | 10.5 | deg
JavaFoil+Calcfoil stall+Eppler ext transition |  |  |  | L/D Max: | 133.17 | at alpha= | 6 | deg
Re: | 3000000 |  |  | Cd Min: | 0.00649 | at alpha= | -2 | deg
Mach: | 0 |  |  | Cl=0 at alpha= | -3.2167 | deg
|  |  |  | @ Cl=0.1, Cd= | 0.0065575
|  |  |  | @ Cl=0.4, Cd= | 0.007085
|  |  |  | @ Cl=0.6, Cd= | 0.007109
alpha (deg) | Cl | Cd | Cm | Cl/Cd
-16 | -0.58 | 0.11928 | -0.032 | -4.859
-15.5 | -0.596 | 0.11188 | -0.033 | -5.324
-15 | -0.61 | 0.10498 | -0.035 | -5.811
-14.5 | -0.623 | 0.0976 | -0.036 | -6.381
-14 | -0.633 | 0.09042 | -0.038 | -7.006
-13.5 | -0.642 | 0.08327 | -0.04 | -7.708
-13 | -0.649 | 0.07447 | -0.043 | -8.716
-12.5 | -0.658 | 0.06274 | -0.047 | -10.486
-12 | -0.67 | 0.04807 | -0.052 | -13.932
-11.5 | -0.692 | 0.02945 | -0.059 | -23.49
-11 | -0.705 | 0.01813 | -0.063 | -38.856
-10.5 | -0.696 | 0.01395 | -0.065 | -49.916
-10 | -0.678 | 0.01187 | -0.067 | -57.103
-9.5 | -0.651 | 0.01072 | -0.068 | -60.693
-9 | -0.617 | 0.01001 | -0.069 | -61.592
-8.5 | -0.577 | 0.00836 | -0.07 | -68.974
-8 | -0.533 | 0.00836 | -0.071 | -63.67
-7.5 | -0.484 | 0.00844 | -0.071 | -57.369
-7 | -0.434 | 0.00812 | -0.072 | -53.429
-6.5 | -0.381 | 0.00832 | -0.072 | -45.776
-6 | -0.326 | 0.00811 | -0.072 | -40.126
-5.5 | -0.269 | 0.00784 | -0.073 | -34.291
-5 | -0.211 | 0.00766 | -0.073 | -27.55
-4.5 | -0.153 | 0.00755 | -0.074 | -20.238
-4 | -0.094 | 0.0069 | -0.074 | -13.563
-3.5 | -0.034 | 0.00667 | -0.075 | -5.122
-3 | 0.026 | 0.00668 | -0.075 | 3.824
-2.5 | 0.085 | 0.00658 | -0.076 | 12.992
-2 | 0.145 | 0.00649 | -0.076 | 22.43
-1.5 | 0.205 | 0.00686 | -0.077 | 29.946
-1 | 0.265 | 0.0072 | -0.077 | 36.842
-0.5 | 0.325 | 0.00713 | -0.078 | 45.598
0 | 0.385 | 0.00708 | -0.078 | 54.351
0.5 | 0.445 | 0.0071 | -0.078 | 62.673
1 | 0.504 | 0.00708 | -0.079 | 71.289
1.5 | 0.564 | 0.00717 | -0.079 | 78.71
2 | 0.623 | 0.00707 | -0.08 | 88.226
2.5 | 0.683 | 0.00706 | -0.08 | 96.664
3 | 0.742 | 0.00715 | -0.081 | 103.658
3.5 | 0.8 | 0.00723 | -0.081 | 110.69
4 | 0.859 | 0.00734 | -0.081 | 116.978
4.5 | 0.917 | 0.00753 | -0.082 | 121.844
5 | 0.974 | 0.00775 | -0.082 | 125.747
5.5 | 1.031 | 0.00788 | -0.083 | 130.816
6 | 1.086 | 0.00816 | -0.083 | 133.17
6.5 | 1.14 | 0.00861 | -0.083 | 132.302
7 | 1.187 | 0.00902 | -0.084 | 131.612
7.5 | 1.231 | 0.00931 | -0.084 | 132.274
8 | 1.268 | 0.01042 | -0.084 | 121.744
8.5 | 1.301 | 0.01045 | -0.085 | 124.413
9 | 1.327 | 0.01445 | -0.085 | 91.815
9.5 | 1.347 | 0.01522 | -0.085 | 88.5
10 | 1.361 | 0.01608 | -0.085 | 84.591
10.5 | 1.365 | 0.017 | -0.085 | 80.337
11 | 1.361 | 0.01816 | -0.085 | 74.971
11.5 | 1.35 | 0.01951 | -0.085 | 69.192
12 | 1.332 | 0.02103 | -0.085 | 63.319
12.5 | 1.305 | 0.02296 | -0.084 | 56.865
13 | 1.272 | 0.0255 | -0.084 | 49.884
13.5 | 1.232 | 0.02872 | -0.083 | 42.887
14 | 1.188 | 0.0326 | -0.082 | 36.437
14.5 | 1.138 | 0.03792 | -0.081 | 30.018
15 | 1.085 | 0.04496 | -0.08 | 24.134
15.5 | 1.03 | 0.05373 | -0.078 | 19.173

## 58. Re 3M Mach 0.00 (2)
BIGFOIL.COM POLAR EXPORT
HN-959
HN-959 |  |  |  | Cl Max: | 1.6381 | at alpha= | 17 | deg
XFOIL ncrit=9 |  |  |  | L/D Max: | 130.601 | at alpha= | 6 | deg
Re: | 3000000 |  |  | Cd Min: | 0.18472 | at alpha= | -20 | deg
Mach: | 0 |  |  | Cl=0 at alpha= | -3.1164 | deg
|  |  |  | @ Cl=0.1, Cd= | 0.0052821
|  |  |  | @ Cl=0.4, Cd= | 0.004961
|  |  |  | @ Cl=0.6, Cd= | 0.0054122
alpha (deg) | Cl | Cd | Cm | Cl/Cd
-20 | -0.7242 | 0.18472 | 0.004 | -3.9205
-19.5 | -0.7562 | 0.16672 | -0.0052 | -4.5357
-19 | -0.7984 | 0.14795 | -0.0151 | -5.3964
-18.5 | -0.922 | 0.11449 | -0.0332 | -8.0531
-18 | -1.2141 | 0.05741 | -0.0678 | -21.1479
-17.5 | -1.2743 | 0.04118 | -0.079 | -30.9446
-17 | -1.2831 | 0.03397 | -0.0834 | -37.7716
-16.5 | -1.2922 | 0.02812 | -0.0852 | -45.9531
-16 | -1.2904 | 0.02485 | -0.0835 | -51.9276
-15.5 | -1.304 | 0.02277 | -0.0761 | -57.2683
-15 | -1.2942 | 0.02129 | -0.0702 | -60.7891
-14.5 | -1.2711 | 0.01993 | -0.0662 | -63.7782
-14 | -1.221 | 0.01785 | -0.068 | -68.4034
-13.5 | -1.1655 | 0.01646 | -0.0698 | -70.808
-13 | -1.1068 | 0.01535 | -0.0718 | -72.1042
-12.5 | -1.0455 | 0.01442 | -0.0741 | -72.5035
-12 | -0.9935 | 0.01329 | -0.0745 | -74.7555
-11.5 | -0.9343 | 0.01248 | -0.076 | -74.8638
-11 | -0.8718 | 0.01181 | -0.0781 | -73.8188
-10.5 | -0.8082 | 0.01095 | -0.0805 | -73.8082
-10 | -0.7487 | 0.01035 | -0.0817 | -72.3382
-9.5 | -0.693 | 0.00987 | -0.082 | -70.2128
-9 | -0.6377 | 0.00922 | -0.0822 | -69.1649
-8.5 | -0.5827 | 0.00875 | -0.0822 | -66.5943
-8 | -0.5284 | 0.00843 | -0.082 | -62.6809
-7.5 | -0.4758 | 0.00798 | -0.0814 | -59.6241
-7 | -0.4222 | 0.00767 | -0.0809 | -55.0456
-6.5 | -0.3682 | 0.00738 | -0.0806 | -49.8916
-6 | -0.3144 | 0.00707 | -0.0801 | -44.4696
-5.5 | -0.2603 | 0.00678 | -0.0798 | -38.3923
-5 | -0.2062 | 0.00643 | -0.0794 | -32.0684
-4.5 | -0.1519 | 0.00618 | -0.0791 | -24.5793
-4 | -0.0972 | 0.00596 | -0.0789 | -16.3087
-3.5 | -0.0422 | 0.00573 | -0.0787 | -7.3647
-3 | 0.0128 | 0.00555 | -0.0786 | 2.3063
-2.5 | 0.0676 | 0.00537 | -0.0784 | 12.5885
-2 | 0.1229 | 0.00522 | -0.0783 | 23.5441
-1.5 | 0.1782 | 0.00511 | -0.0782 | 34.8728
-1 | 0.2336 | 0.00504 | -0.0781 | 46.3492
-0.5 | 0.2889 | 0.00497 | -0.0781 | 58.1288
0 | 0.3441 | 0.00495 | -0.0779 | 69.5152
0.5 | 0.3992 | 0.00496 | -0.0778 | 80.4839
1 | 0.4542 | 0.00503 | -0.0776 | 90.2982
1.5 | 0.5091 | 0.00514 | -0.0775 | 99.0467
2 | 0.5639 | 0.0053 | -0.0772 | 106.3962
2.5 | 0.6186 | 0.00547 | -0.077 | 113.0896
3 | 0.6725 | 0.00571 | -0.0766 | 117.7758
3.5 | 0.7258 | 0.00597 | -0.0762 | 121.5745
4 | 0.779 | 0.00624 | -0.0757 | 124.8397
4.5 | 0.8317 | 0.00651 | -0.0751 | 127.7573
5 | 0.8831 | 0.00683 | -0.0743 | 129.2972
5.5 | 0.933 | 0.00716 | -0.0732 | 130.3073
6 | 0.9782 | 0.00749 | -0.071 | 130.6008
6.5 | 1.034 | 0.00806 | -0.0714 | 128.2878
7 | 1.0828 | 0.00868 | -0.0703 | 124.7465
7.5 | 1.1314 | 0.00929 | -0.0692 | 121.7869
8 | 1.1799 | 0.00987 | -0.0681 | 119.5441
8.5 | 1.2261 | 0.01058 | -0.0666 | 115.8885
9 | 1.2718 | 0.01128 | -0.0651 | 112.7482
9.5 | 1.3152 | 0.01208 | -0.0632 | 108.8742
10 | 1.3582 | 0.01283 | -0.0612 | 105.8613
10.5 | 1.3988 | 0.01365 | -0.0589 | 102.4762
11 | 1.4326 | 0.01474 | -0.0555 | 97.1913
11.5 | 1.4609 | 0.01569 | -0.0509 | 93.1103
12 | 1.4909 | 0.01656 | -0.0469 | 90.0302
12.5 | 1.5187 | 0.01759 | -0.0428 | 86.3388
13 | 1.5429 | 0.01883 | -0.0385 | 81.9384
13.5 | 1.5645 | 0.0203 | -0.0342 | 77.069
14 | 1.582 | 0.02211 | -0.0299 | 71.5513
14.5 | 1.5954 | 0.02435 | -0.0258 | 65.5195
15 | 1.6106 | 0.02667 | -0.0225 | 60.39
15.5 | 1.6184 | 0.02978 | -0.0193 | 54.3452
16 | 1.6303 | 0.03286 | -0.0171 | 49.6135
16.5 | 1.6366 | 0.03673 | -0.0153 | 44.5576
17 | 1.6381 | 0.04147 | -0.0143 | 39.5008
17.5 | 1.6359 | 0.04711 | -0.0142 | 34.7251
18 | 1.6265 | 0.05415 | -0.0153 | 30.0369
18.5 | 1.6118 | 0.06259 | -0.0175 | 25.7517
19 | 1.5899 | 0.07281 | -0.0213 | 21.8363
19.5 | 1.5615 | 0.08483 | -0.0267 | 18.4074
20 | 1.5288 | 0.0984 | -0.0334 | 15.5366

## 59. Re 3M Mach 0.10 (1)
BIGFOIL.COM POLAR EXPORT
HN-959
HN-959 |  |  |  | Cl Max: | 1.36 | at alpha= | 10.5 | deg
JavaFoil+Calcfoil stall+Eppler ext transition |  |  |  | L/D Max: | 132.838 | at alpha= | 6 | deg
Re: | 3000000 |  |  | Cd Min: | 0.00648 | at alpha= | -2 | deg
Mach: | 0.1 |  |  | Cl=0 at alpha= | -3.2167 | deg
|  |  |  | @ Cl=0.1, Cd= | 0.006549
|  |  |  | @ Cl=0.4, Cd= | 0.0071178
|  |  |  | @ Cl=0.6, Cd= | 0.0071385
alpha (deg) | Cl | Cd | Cm | Cl/Cd
-16 | -0.546 | 0.12223 | -0.031 | -4.464
-15.5 | -0.565 | 0.11461 | -0.032 | -4.928
-15 | -0.582 | 0.10751 | -0.033 | -5.418
-14.5 | -0.598 | 0.10032 | -0.035 | -5.964
-14 | -0.612 | 0.09356 | -0.036 | -6.538
-13.5 | -0.623 | 0.08626 | -0.038 | -7.22
-13 | -0.632 | 0.07821 | -0.041 | -8.08
-12.5 | -0.641 | 0.06769 | -0.045 | -9.471
-12 | -0.65 | 0.05558 | -0.05 | -11.698
-11.5 | -0.671 | 0.03606 | -0.057 | -18.617
-11 | -0.692 | 0.02065 | -0.062 | -33.502
-10.5 | -0.69 | 0.01472 | -0.065 | -46.87
-10 | -0.674 | 0.01227 | -0.067 | -54.93
-9.5 | -0.649 | 0.01092 | -0.069 | -59.426
-9 | -0.617 | 0.01012 | -0.07 | -60.912
-8.5 | -0.578 | 0.00958 | -0.07 | -60.267
-8 | -0.534 | 0.00842 | -0.071 | -63.373
-7.5 | -0.486 | 0.00852 | -0.071 | -57.028
-7 | -0.435 | 0.00817 | -0.072 | -53.286
-6.5 | -0.382 | 0.00833 | -0.072 | -45.916
-6 | -0.327 | 0.0081 | -0.073 | -40.352
-5.5 | -0.27 | 0.00789 | -0.073 | -34.229
-5 | -0.212 | 0.00766 | -0.074 | -27.686
-4.5 | -0.153 | 0.00761 | -0.074 | -20.176
-4 | -0.094 | 0.00691 | -0.075 | -13.621
-3.5 | -0.034 | 0.00675 | -0.075 | -5.093
-3 | 0.026 | 0.00674 | -0.076 | 3.812
-2.5 | 0.086 | 0.00657 | -0.076 | 13.068
-2 | 0.146 | 0.00648 | -0.077 | 22.575
-1.5 | 0.207 | 0.0069 | -0.077 | 29.937
-1 | 0.267 | 0.00721 | -0.078 | 36.975
-0.5 | 0.327 | 0.00717 | -0.078 | 45.604
0 | 0.387 | 0.00712 | -0.078 | 54.33
0.5 | 0.447 | 0.00711 | -0.079 | 62.893
1 | 0.507 | 0.0071 | -0.079 | 71.418
1.5 | 0.567 | 0.0072 | -0.08 | 78.76
2 | 0.626 | 0.00709 | -0.08 | 88.401
2.5 | 0.686 | 0.00709 | -0.081 | 96.736
3 | 0.745 | 0.00718 | -0.081 | 103.752
3.5 | 0.804 | 0.00726 | -0.081 | 110.73
4 | 0.863 | 0.00738 | -0.082 | 117.01
4.5 | 0.921 | 0.00757 | -0.082 | 121.789
5 | 0.979 | 0.00779 | -0.083 | 125.666
5.5 | 1.036 | 0.00793 | -0.083 | 130.621
6 | 1.091 | 0.00822 | -0.083 | 132.838
6.5 | 1.145 | 0.00868 | -0.084 | 131.888
7 | 1.193 | 0.00909 | -0.084 | 131.159
7.5 | 1.236 | 0.0094 | -0.085 | 131.486
8 | 1.272 | 0.01054 | -0.085 | 120.708
8.5 | 1.304 | 0.01057 | -0.085 | 123.344
9 | 1.329 | 0.01463 | -0.085 | 90.808
9.5 | 1.347 | 0.01545 | -0.085 | 87.191
10 | 1.358 | 0.01634 | -0.085 | 83.137
10.5 | 1.36 | 0.01729 | -0.086 | 78.639
11 | 1.352 | 0.01855 | -0.085 | 72.892
11.5 | 1.337 | 0.01997 | -0.085 | 66.924
12 | 1.313 | 0.02161 | -0.085 | 60.789
12.5 | 1.281 | 0.02382 | -0.085 | 53.782
13 | 1.242 | 0.02658 | -0.084 | 46.736
13.5 | 1.196 | 0.03021 | -0.083 | 39.587
14 | 1.145 | 0.03469 | -0.082 | 33.02
14.5 | 1.089 | 0.04099 | -0.081 | 26.572
15 | 1.03 | 0.04924 | -0.079 | 20.915
15.5 | 0.968 | 0.06024 | -0.076 | 16.067

## 60. Re 3M Mach 0.10 (2)
BIGFOIL.COM POLAR EXPORT
HN-959
HN-959 |  |  |  | Cl Max: | 1.6232 | at alpha= | 16.5 | deg
XFOIL ncrit=9 |  |  |  | L/D Max: | 130.424 | at alpha= | 6 | deg
Re: | 3000000 |  |  | Cd Min: | 0.17686 | at alpha= | -19.5 | deg
Mach: | 0.1 |  |  | Cl=0 at alpha= | -3.1139 | deg
|  |  |  | @ Cl=0.1, Cd= | 0.0052972
|  |  |  | @ Cl=0.4, Cd= | 0.0049894
|  |  |  | @ Cl=0.6, Cd= | 0.0054223
alpha (deg) | Cl | Cd | Cm | Cl/Cd
-19.5 | -0.7226 | 0.17686 | -0.0007 | -4.0857
-19 | -0.7502 | 0.16049 | -0.0092 | -4.6744
-18.5 | -0.7921 | 0.14227 | -0.0188 | -5.5676
-18 | -0.8749 | 0.1174 | -0.0322 | -7.4523
-17.5 | -1.1768 | 0.05884 | -0.0679 | -20
-17 | -1.2249 | 0.04415 | -0.0781 | -27.7441
-16.5 | -1.2556 | 0.03366 | -0.085 | -37.3024
-16 | -1.2621 | 0.02815 | -0.0865 | -44.8348
-15.5 | -1.2684 | 0.02456 | -0.084 | -51.645
-15 | -1.2837 | 0.02269 | -0.0753 | -56.5756
-14.5 | -1.2727 | 0.02104 | -0.0695 | -60.4895
-14 | -1.2263 | 0.01946 | -0.0698 | -63.0164
-13.5 | -1.1744 | 0.01733 | -0.0715 | -67.7669
-13 | -1.1164 | 0.01595 | -0.0735 | -69.9937
-12.5 | -1.0551 | 0.01482 | -0.0756 | -71.1943
-12 | -1.0007 | 0.01387 | -0.0761 | -72.1485
-11.5 | -0.9423 | 0.01276 | -0.0774 | -73.848
-11 | -0.8795 | 0.01199 | -0.0793 | -73.3528
-10.5 | -0.8148 | 0.01117 | -0.0816 | -72.9454
-10 | -0.7549 | 0.01048 | -0.0828 | -72.0324
-9.5 | -0.6985 | 0.00996 | -0.083 | -70.1305
-9 | -0.6425 | 0.00933 | -0.0832 | -68.8639
-8.5 | -0.5871 | 0.00883 | -0.0831 | -66.4892
-8 | -0.5325 | 0.00849 | -0.0827 | -62.7208
-7.5 | -0.4793 | 0.00805 | -0.0821 | -59.5404
-7 | -0.4254 | 0.00771 | -0.0816 | -55.1751
-6.5 | -0.3708 | 0.00743 | -0.0812 | -49.9058
-6 | -0.3168 | 0.0071 | -0.0807 | -44.6197
-5.5 | -0.2622 | 0.00681 | -0.0803 | -38.5022
-5 | -0.2078 | 0.00646 | -0.0799 | -32.1672
-4.5 | -0.1531 | 0.0062 | -0.0796 | -24.6935
-4 | -0.0981 | 0.00597 | -0.0793 | -16.4322
-3.5 | -0.0427 | 0.00575 | -0.0791 | -7.4261
-3 | 0.0126 | 0.00556 | -0.079 | 2.2662
-2.5 | 0.0678 | 0.00539 | -0.0788 | 12.5788
-2 | 0.1233 | 0.00523 | -0.0787 | 23.5755
-1.5 | 0.179 | 0.00513 | -0.0786 | 34.8928
-1 | 0.2347 | 0.00505 | -0.0785 | 46.4752
-0.5 | 0.2903 | 0.00498 | -0.0784 | 58.2932
0 | 0.3457 | 0.00496 | -0.0783 | 69.6976
0.5 | 0.4012 | 0.00499 | -0.0781 | 80.4008
1.5 | 0.5118 | 0.00515 | -0.0777 | 99.3786
2 | 0.5669 | 0.00532 | -0.0775 | 106.5602
2.5 | 0.6219 | 0.00549 | -0.0773 | 113.2787
3 | 0.676 | 0.00573 | -0.0769 | 117.9756
3.5 | 0.7298 | 0.00599 | -0.0764 | 121.8364
4 | 0.7832 | 0.00626 | -0.0759 | 125.1118
5 | 0.888 | 0.00687 | -0.0744 | 129.2576
5.5 | 0.9382 | 0.0072 | -0.0732 | 130.3056
6 | 0.9834 | 0.00754 | -0.0709 | 130.4244
6.5 | 1.0396 | 0.00812 | -0.0713 | 128.0296
7 | 1.0888 | 0.00874 | -0.0702 | 124.5767
7.5 | 1.1376 | 0.00936 | -0.0689 | 121.5385
8 | 1.1863 | 0.00995 | -0.0677 | 119.2261
8.5 | 1.2326 | 0.01068 | -0.0661 | 115.412
9 | 1.2782 | 0.01141 | -0.0644 | 112.0245
9.5 | 1.3217 | 0.01222 | -0.0624 | 108.1588
10 | 1.3645 | 0.01299 | -0.0602 | 105.0423
10.5 | 1.4036 | 0.01391 | -0.0575 | 100.9058
11 | 1.4352 | 0.01497 | -0.0534 | 95.8717
11.5 | 1.4636 | 0.01593 | -0.0488 | 91.877
12 | 1.4932 | 0.01687 | -0.0446 | 88.5122
12.5 | 1.5201 | 0.01799 | -0.0403 | 84.4969
13 | 1.5433 | 0.01936 | -0.0359 | 79.7159
13.5 | 1.563 | 0.02102 | -0.0314 | 74.3578
14 | 1.5777 | 0.02313 | -0.027 | 68.2101
14.5 | 1.5904 | 0.02558 | -0.023 | 62.1736
15 | 1.6062 | 0.02802 | -0.0199 | 57.3233
15.5 | 1.6116 | 0.03157 | -0.0169 | 51.0485
16 | 1.6203 | 0.03516 | -0.0149 | 46.0836
16.5 | 1.6232 | 0.03969 | -0.0136 | 40.897
17 | 1.6206 | 0.04528 | -0.0132 | 35.7906
17.5 | 1.6134 | 0.05198 | -0.0139 | 31.0389
18 | 1.5989 | 0.0603 | -0.0159 | 26.5158
18.5 | 1.5778 | 0.07028 | -0.0195 | 22.4502
19 | 1.5486 | 0.08236 | -0.0248 | 18.8028
19.5 | 1.5126 | 0.09646 | -0.0318 | 15.6811
20 | 1.4726 | 0.1121 | -0.0402 | 13.1365

## 61. Re 3M Mach 0.25 (1)
BIGFOIL.COM POLAR EXPORT
HN-959
HN-959 |  |  |  | Cl Max: | 1.337 | at alpha= | 9.5 | deg
JavaFoil+Calcfoil stall+Eppler ext transition |  |  |  | L/D Max: | 130.646 | at alpha= | 6 | deg
Re: | 3000000 |  |  | Cd Min: | 0.00658 | at alpha= | -2 | deg
Mach: | 0.25 |  |  | Cl=0 at alpha= | -3.2131 | deg
|  |  |  | @ Cl=0.1, Cd= | 0.0066768
|  |  |  | @ Cl=0.4, Cd= | 0.0072593
|  |  |  | @ Cl=0.6, Cd= | 0.0073832
alpha (deg) | Cl | Cd | Cm | Cl/Cd
-15 | -0.338 | 0.12432 | -0.029 | -2.719
-14.5 | -0.388 | 0.11619 | -0.029 | -3.336
-14 | -0.433 | 0.10695 | -0.03 | -4.044
-13.5 | -0.472 | 0.09978 | -0.031 | -4.73
-13 | -0.505 | 0.09272 | -0.032 | -5.452
-12.5 | -0.533 | 0.08538 | -0.035 | -6.244
-12 | -0.555 | 0.07803 | -0.038 | -7.107
-11.5 | -0.57 | 0.06959 | -0.042 | -8.195
-11 | -0.585 | 0.05646 | -0.049 | -10.352
-10.5 | -0.61 | 0.03362 | -0.059 | -18.142
-10 | -0.634 | 0.01736 | -0.066 | -36.555
-9.5 | -0.63 | 0.01278 | -0.069 | -49.296
-9 | -0.61 | 0.01101 | -0.071 | -55.413
-8.5 | -0.578 | 0.01017 | -0.072 | -56.864
-8 | -0.539 | 0.00955 | -0.073 | -56.417
-7.5 | -0.494 | 0.00841 | -0.073 | -58.661
-7 | -0.444 | 0.00846 | -0.074 | -52.423
-6.5 | -0.391 | 0.00841 | -0.074 | -46.455
-6 | -0.335 | 0.0083 | -0.075 | -40.346
-5.5 | -0.277 | 0.00804 | -0.075 | -34.409
-5 | -0.218 | 0.00784 | -0.076 | -27.758
-4.5 | -0.157 | 0.00769 | -0.076 | -20.473
-4 | -0.097 | 0.00703 | -0.077 | -13.743
-3.5 | -0.035 | 0.00685 | -0.077 | -5.149
-3 | 0.026 | 0.00685 | -0.078 | 3.848
-2.5 | 0.088 | 0.0067 | -0.078 | 13.168
-2 | 0.15 | 0.00658 | -0.079 | 22.814
-1.5 | 0.212 | 0.00704 | -0.079 | 30.126
-1 | 0.274 | 0.00734 | -0.08 | 37.356
-0.5 | 0.336 | 0.00729 | -0.08 | 46.048
0 | 0.398 | 0.00726 | -0.081 | 54.768
0.5 | 0.459 | 0.00724 | -0.081 | 63.394
1 | 0.521 | 0.00725 | -0.081 | 71.884
1.5 | 0.582 | 0.00745 | -0.082 | 78.179
2 | 0.644 | 0.00722 | -0.082 | 89.134
2.5 | 0.705 | 0.00727 | -0.083 | 96.93
3 | 0.766 | 0.00736 | -0.083 | 104.078
3.5 | 0.826 | 0.00745 | -0.084 | 110.847
4 | 0.886 | 0.00757 | -0.084 | 117.035
4.5 | 0.946 | 0.00781 | -0.084 | 121.182
5 | 1.005 | 0.00804 | -0.085 | 125.002
5.5 | 1.063 | 0.00828 | -0.085 | 128.342
6 | 1.12 | 0.00857 | -0.086 | 130.646
6.5 | 1.173 | 0.00911 | -0.086 | 128.811
7 | 1.218 | 0.0097 | -0.086 | 125.518
7.5 | 1.259 | 0.01035 | -0.087 | 121.633
8 | 1.292 | 0.01016 | -0.087 | 127.225
8.5 | 1.317 | 0.01405 | -0.087 | 93.783
9 | 1.332 | 0.01571 | -0.087 | 84.775
9.5 | 1.337 | 0.01675 | -0.087 | 79.811
10 | 1.328 | 0.01796 | -0.087 | 73.916
10.5 | 1.306 | 0.01926 | -0.087 | 67.822
11 | 1.27 | 0.02116 | -0.087 | 59.997
11.5 | 1.219 | 0.02346 | -0.086 | 51.958
12 | 1.155 | 0.0265 | -0.086 | 43.579
12.5 | 1.079 | 0.03016 | -0.085 | 35.784
13 | 0.989 | 0.03629 | -0.083 | 27.246
13.5 | 0.889 | 0.04521 | -0.08 | 19.658
14 | 0.78 | 0.05931 | -0.077 | 13.15
14.5 | 0.671 | 0.07668 | -0.072 | 8.747

## 62. Re 3M Mach 0.25 (2)
BIGFOIL.COM POLAR EXPORT
HN-959
HN-959 |  |  |  | Cl Max: | 1.5525 | at alpha= | 14.5 | deg
XFOIL ncrit=9 |  |  |  | L/D Max: | 129.892 | at alpha= | 5.5 | deg
Re: | 3000000 |  |  | Cd Min: | 0.20316 | at alpha= | -18 | deg
Mach: | 0.25 |  |  | Cl=0 at alpha= | -3.1009 | deg
|  |  |  | @ Cl=0.1, Cd= | 0.0053833
|  |  |  | @ Cl=0.4, Cd= | 0.0050657
|  |  |  | @ Cl=0.6, Cd= | 0.005484
alpha (deg) | Cl | Cd | Cm | Cl/Cd
-18 | -0.5669 | 0.20316 | 0.0038 | -2.7904
-17.5 | -0.6655 | 0.15951 | -0.0128 | -4.1722
-17 | -0.6916 | 0.1444 | -0.0204 | -4.7895
-16.5 | -0.7334 | 0.12719 | -0.0294 | -5.7662
-16 | -0.8013 | 0.10667 | -0.041 | -7.512
-15.5 | -0.8583 | 0.08988 | -0.0506 | -9.5494
-15 | -0.9395 | 0.07039 | -0.0622 | -13.3471
-14.5 | -1.0361 | 0.04793 | -0.0774 | -21.6169
-14 | -1.0771 | 0.03507 | -0.087 | -30.7129
-13.5 | -1.1106 | 0.02782 | -0.0881 | -39.9209
-13 | -1.1365 | 0.02452 | -0.081 | -46.3499
-12.5 | -1.0899 | 0.02062 | -0.0837 | -52.8565
-12 | -1.0365 | 0.01713 | -0.0859 | -60.5079
-11.5 | -0.9829 | 0.01539 | -0.0855 | -63.8661
-11 | -0.9195 | 0.01392 | -0.0866 | -66.056
-10.5 | -0.8528 | 0.01247 | -0.0883 | -68.3881
-10 | -0.787 | 0.01158 | -0.0894 | -67.962
-9.5 | -0.7291 | 0.01065 | -0.0889 | -68.4601
-9 | -0.6691 | 0.01002 | -0.0887 | -66.7764
-8.5 | -0.6112 | 0.00936 | -0.0881 | -65.2991
-8 | -0.5547 | 0.00885 | -0.0872 | -62.678
-7.5 | -0.4983 | 0.00849 | -0.0863 | -58.6926
-7 | -0.4428 | 0.00797 | -0.0853 | -55.5583
-6.5 | -0.3863 | 0.00765 | -0.0846 | -50.4967
-6 | -0.3299 | 0.0073 | -0.0838 | -45.1918
-5.5 | -0.2729 | 0.00701 | -0.0832 | -38.9301
-5 | -0.2166 | 0.00665 | -0.0826 | -32.5714
-4.5 | -0.1599 | 0.00633 | -0.0821 | -25.2607
-4 | -0.1029 | 0.0061 | -0.0817 | -16.8689
-3.5 | -0.0459 | 0.00585 | -0.0813 | -7.8462
-3 | 0.0116 | 0.00566 | -0.0811 | 2.0495
-2.5 | 0.0686 | 0.00546 | -0.0808 | 12.5641
-2 | 0.1259 | 0.00532 | -0.0807 | 23.6654
-1.5 | 0.1832 | 0.00521 | -0.0805 | 35.1631
-1 | 0.2407 | 0.00514 | -0.0803 | 46.8288
-0.5 | 0.298 | 0.00507 | -0.0802 | 58.7771
0 | 0.3552 | 0.00505 | -0.08 | 70.3366
0.5 | 0.4124 | 0.00507 | -0.0798 | 81.3412
1 | 0.4695 | 0.00513 | -0.0796 | 91.5205
1.5 | 0.5264 | 0.00524 | -0.0793 | 100.458
2 | 0.583 | 0.00543 | -0.079 | 107.3665
2.5 | 0.6397 | 0.00561 | -0.0786 | 114.0285
3 | 0.6958 | 0.00585 | -0.0781 | 118.9402
3.5 | 0.7513 | 0.00613 | -0.0775 | 122.5612
4 | 0.8062 | 0.00643 | -0.0768 | 125.381
5 | 0.9147 | 0.00708 | -0.0749 | 129.1949
5.5 | 0.9664 | 0.00744 | -0.0734 | 129.8925
6 | 1.0128 | 0.0078 | -0.0707 | 129.8462
6.5 | 1.071 | 0.00839 | -0.0707 | 127.652
7 | 1.1208 | 0.00911 | -0.069 | 123.0296
7.5 | 1.1717 | 0.00972 | -0.0674 | 120.5453
8 | 1.2205 | 0.01044 | -0.0654 | 116.9061
8.5 | 1.2668 | 0.01128 | -0.063 | 112.305
9 | 1.3118 | 0.01212 | -0.0604 | 108.2343
9.5 | 1.3542 | 0.01304 | -0.0572 | 103.8497
10 | 1.3905 | 0.01404 | -0.053 | 99.0385
10.5 | 1.4188 | 0.01515 | -0.0474 | 93.6502
11 | 1.4475 | 0.01631 | -0.0422 | 88.7492
11.5 | 1.4765 | 0.01753 | -0.0373 | 84.227
12 | 1.5018 | 0.01899 | -0.0323 | 79.0837
12.5 | 1.5225 | 0.02082 | -0.0273 | 73.1268
13 | 1.5367 | 0.02323 | -0.0222 | 66.1515
13.5 | 1.5414 | 0.02658 | -0.0173 | 57.991
14 | 1.5493 | 0.03011 | -0.0138 | 51.4547
14.5 | 1.5525 | 0.03448 | -0.0111 | 45.0261
15 | 1.5505 | 0.03986 | -0.0096 | 38.8986
15.5 | 1.5357 | 0.04729 | -0.0096 | 32.4741
16 | 1.5204 | 0.05568 | -0.0112 | 27.306
16.5 | 1.4971 | 0.06603 | -0.0148 | 22.673
17 | 1.466 | 0.07847 | -0.0203 | 18.6823
17.5 | 1.4287 | 0.09283 | -0.0276 | 15.3905
18 | 1.3863 | 0.10898 | -0.0366 | 12.7207
18.5 | 1.3432 | 0.12603 | -0.0466 | 10.6578
19 | 1.3017 | 0.14347 | -0.0574 | 9.073
19.5 | 1.2659 | 0.16024 | -0.0682 | 7.9

## 63. Re 3M Mach 0.50 (1)
BIGFOIL.COM POLAR EXPORT
HN-959
HN-959 |  |  |  | Cl Max: | 1.309 | at alpha= | 7 | deg
JavaFoil+Calcfoil stall+Eppler ext transition |  |  |  | L/D Max: | 133.257 | at alpha= | 6 | deg
Re: | 3000000 |  |  | Cd Min: | 0.00693 | at alpha= | -1 | deg
Mach: | 0.5 |  |  | Cl=0 at alpha= | -3.2132 | deg
|  |  |  | @ Cl=0.1, Cd= | 0.0069413
|  |  |  | @ Cl=0.4, Cd= | 0.0078873
|  |  |  | @ Cl=0.6, Cd= | 0.0081785
alpha (deg) | Cl | Cd | Cm | Cl/Cd
-20 | -0.904 | 0.16871 | -0.04 | -5.356
-19.5 | -0.878 | 0.16244 | -0.04 | -5.403
-19 | -0.852 | 0.1585 | -0.041 | -5.378
-18.5 | -0.824 | 0.15283 | -0.04 | -5.391
-18 | -0.797 | 0.1507 | -0.04 | -5.29
-17.5 | -0.771 | 0.14318 | -0.04 | -5.385
-17 | -0.745 | 0.14135 | -0.04 | -5.269
-16.5 | -0.719 | 0.1341 | -0.04 | -5.36
-16 | -0.691 | 0.12922 | -0.039 | -5.346
-15.5 | -0.664 | 0.12439 | -0.039 | -5.339
-15 | -0.638 | 0.1204 | -0.039 | -5.297
-14.5 | -0.612 | 0.11747 | -0.04 | -5.209
-14 | -0.584 | 0.11159 | -0.038 | -5.229
-13.5 | -0.557 | 0.10775 | -0.038 | -5.17
-13 | -0.53 | 0.10416 | -0.038 | -5.093
-12.5 | -0.503 | 0.1004 | -0.038 | -5.014
-12 | -0.476 | 0.11614 | -0.036 | -4.097
-11.5 | -0.45 | 0.07927 | -0.037 | -5.673
-11 | -0.423 | 0.08752 | -0.037 | -4.829
-10.5 | -0.396 | 0.07481 | -0.037 | -5.292
-10 | -0.37 | 0.06605 | -0.041 | -5.608
-9.5 | -0.348 | 0.05634 | -0.05 | -6.176
-9 | -0.314 | 0.06753 | -0.035 | -4.656
-8.5 | -0.288 | 0.05796 | -0.035 | -4.961
-8 | -0.26 | 0.05629 | -0.035 | -4.627
-7.5 | -0.437 | 0.01589 | -0.076 | -27.537
-7 | -0.45 | 0.01067 | -0.081 | -42.208
-6.5 | -0.415 | 0.00973 | -0.083 | -42.653
-6 | -0.364 | 0.00847 | -0.084 | -42.909
-5.5 | -0.304 | 0.00848 | -0.084 | -35.863
-5 | -0.241 | 0.00861 | -0.085 | -27.941
-4.5 | -0.175 | 0.00833 | -0.085 | -21.001
-4 | -0.108 | 0.00771 | -0.086 | -13.961
-3.5 | -0.039 | 0.00732 | -0.086 | -5.373
-3 | 0.029 | 0.00709 | -0.087 | 4.152
-2.5 | 0.099 | 0.00694 | -0.087 | 14.199
-2 | 0.168 | 0.00703 | -0.088 | 23.879
-1.5 | 0.237 | 0.00695 | -0.089 | 34.112
-1 | 0.306 | 0.00693 | -0.089 | 44.191
-0.5 | 0.375 | 0.00788 | -0.09 | 47.624
0 | 0.444 | 0.0079 | -0.09 | 56.24
0.5 | 0.513 | 0.0079 | -0.091 | 64.912
1 | 0.582 | 0.00816 | -0.091 | 71.328
1.5 | 0.65 | 0.00823 | -0.092 | 79.036
2 | 0.719 | 0.00843 | -0.092 | 85.245
2.5 | 0.787 | 0.00803 | -0.093 | 97.975
3 | 0.854 | 0.00821 | -0.093 | 104.085
3.5 | 0.921 | 0.00839 | -0.094 | 109.762
4 | 0.988 | 0.00866 | -0.094 | 113.988
4.5 | 1.053 | 0.00902 | -0.094 | 116.711
5 | 1.115 | 0.00871 | -0.095 | 128.068
5.5 | 1.176 | 0.00943 | -0.095 | 124.671
6 | 1.233 | 0.00925 | -0.095 | 133.257
6.5 | 1.282 | 0.01291 | -0.096 | 99.302
7 | 1.309 | 0.01422 | -0.096 | 92.091
7.5 | 1.3 | 0.01749 | -0.096 | 74.361
8 | 1.221 | 0.01972 | -0.096 | 61.911
8.5 | 0.775 | 0.0226 | -0.095 | 34.282
9 | 0.796 | 0.02606 | -0.094 | 30.548
9.5 | 0.822 | 0.02817 | -0.093 | 29.175
10 | 0.726 | 0.07672 | -0.049 | 9.46
10.5 | 0.757 | 0.07647 | -0.055 | 9.9
11 | 0.78 | 0.08888 | -0.05 | 8.776
11.5 | 0.805 | 0.09252 | -0.047 | 8.705
12 | 0.836 | 0.09923 | -0.053 | 8.427

## 64. Re 3M Mach 0.50 (2)
BIGFOIL.COM POLAR EXPORT
HN-959
HN-959 |  |  |  | Cl Max: | 1.4422 | at alpha= | 10 | deg
XFOIL ncrit=9 |  |  |  | L/D Max: | 128.408 | at alpha= | 4.5 | deg
Re: | 3000000 |  |  | Cd Min: | 0.25604 | at alpha= | -20 | deg
Mach: | 0.5 |  |  | Cl=0 at alpha= | -3.0373 | deg
|  |  |  | @ Cl=0.1, Cd= | 0.005773
|  |  |  | @ Cl=0.4, Cd= | 0.0054327
|  |  |  | @ Cl=0.6, Cd= | 0.0057038
alpha (deg) | Cl | Cd | Cm | Cl/Cd
-20 | -0.6643 | 0.25604 | 0.0232 | -2.5945
-19.5 | -0.6437 | 0.24757 | 0.0187 | -2.6001
-19 | -0.6233 | 0.23932 | 0.0143 | -2.6045
-18.5 | -0.6032 | 0.23121 | 0.0101 | -2.6089
-18 | -0.5843 | 0.22355 | 0.0061 | -2.6137
-17.5 | -0.5666 | 0.21448 | 0.002 | -2.6417
-17 | -0.548 | 0.20638 | -0.0019 | -2.6553
-16.5 | -0.5314 | 0.19731 | -0.0058 | -2.6932
-16 | -0.5158 | 0.18858 | -0.0096 | -2.7352
-15.5 | -0.5019 | 0.17961 | -0.0132 | -2.7944
-15 | -0.4909 | 0.17031 | -0.0169 | -2.8824
-14.5 | -0.4784 | 0.16205 | -0.0202 | -2.9522
-14 | -0.4678 | 0.1537 | -0.0233 | -3.0436
-13.5 | -0.4645 | 0.14388 | -0.0267 | -3.2284
-13 | -0.4702 | 0.13264 | -0.0307 | -3.5449
-12.5 | -0.476 | 0.12228 | -0.0346 | -3.8927
-12 | -0.4799 | 0.11296 | -0.0379 | -4.2484
-11.5 | -0.4947 | 0.10227 | -0.042 | -4.8372
-11 | -0.5209 | 0.09076 | -0.047 | -5.7393
-10.5 | -0.5474 | 0.08028 | -0.0515 | -6.8186
-10 | -0.5704 | 0.068 | -0.0607 | -8.3882
-9.5 | -0.5844 | 0.05451 | -0.0743 | -10.721
-9 | -0.5969 | 0.0384 | -0.0923 | -15.5443
-8.5 | -0.609 | 0.02424 | -0.1138 | -25.1238
-8 | -0.5945 | 0.01589 | -0.1174 | -37.4135
-7.5 | -0.5723 | 0.0119 | -0.1103 | -48.0924
-7 | -0.5187 | 0.0101 | -0.1055 | -51.3564
-6.5 | -0.4558 | 0.00915 | -0.102 | -49.8142
-6 | -0.3909 | 0.00837 | -0.0993 | -46.7025
-5.5 | -0.3247 | 0.00785 | -0.097 | -41.3631
-5 | -0.2583 | 0.00737 | -0.0952 | -35.0475
-4.5 | -0.1919 | 0.007 | -0.0937 | -27.4143
-4 | -0.1269 | 0.0066 | -0.0923 | -19.2273
-3.5 | -0.0608 | 0.00633 | -0.0913 | -9.6051
-3 | 0.0049 | 0.00606 | -0.0905 | 0.80858
-2.5 | 0.0702 | 0.00586 | -0.0898 | 11.9795
-2 | 0.1353 | 0.00567 | -0.0892 | 23.8624
-1.5 | 0.2006 | 0.00557 | -0.0887 | 36.0144
-1 | 0.2659 | 0.00551 | -0.0882 | 48.2577
-0.5 | 0.3308 | 0.00543 | -0.0878 | 60.9208
0 | 0.3956 | 0.00543 | -0.0873 | 72.8545
0.5 | 0.4602 | 0.00547 | -0.0868 | 84.1316
1 | 0.5248 | 0.00553 | -0.0862 | 94.9005
1.5 | 0.5891 | 0.00567 | -0.0855 | 103.8977
2 | 0.6535 | 0.00587 | -0.0847 | 111.3288
2.5 | 0.7177 | 0.00611 | -0.0838 | 117.4632
3 | 0.781 | 0.00642 | -0.0825 | 121.6511
3.5 | 0.8438 | 0.00677 | -0.081 | 124.6381
4 | 0.9064 | 0.00714 | -0.0793 | 126.9468
4.5 | 0.9682 | 0.00754 | -0.0772 | 128.4085
5 | 1.0282 | 0.00802 | -0.0747 | 128.2045
5.5 | 1.0857 | 0.00852 | -0.0713 | 127.4296
6 | 1.1376 | 0.00898 | -0.0666 | 126.6815
6.5 | 1.1982 | 0.00974 | -0.0637 | 123.0185
7 | 1.2487 | 0.01062 | -0.0587 | 117.58
7.5 | 1.2924 | 0.01153 | -0.0523 | 112.0902
8 | 1.332 | 0.01267 | -0.0454 | 105.1302
9 | 1.3969 | 0.01587 | -0.0304 | 88.0214
9.5 | 1.425 | 0.01801 | -0.023 | 79.1227
10 | 1.4422 | 0.02108 | -0.0154 | 68.4156
10.5 | 1.4401 | 0.02584 | -0.0084 | 55.7314
11 | 1.42 | 0.0328 | -0.004 | 43.2927
11.5 | 1.3865 | 0.04216 | -0.0033 | 32.8866
12 | 1.3534 | 0.05284 | -0.0057 | 25.6132
12.5 | 1.3144 | 0.06533 | -0.0109 | 20.1194
13 | 1.2788 | 0.07851 | -0.0177 | 16.2884
13.5 | 1.2417 | 0.0928 | -0.0259 | 13.3804
14 | 1.2103 | 0.10712 | -0.0346 | 11.2985
14.5 | 1.1814 | 0.12176 | -0.0439 | 9.7027
15 | 1.1551 | 0.13658 | -0.0537 | 8.4573

## 65. Re 4M Mach 0.00 (1)
BIGFOIL.COM POLAR EXPORT
HN-959
HN-959 |  |  |  | Cl Max: | 1.368 | at alpha= | 10.5 | deg
JavaFoil+Calcfoil stall+Eppler ext transition |  |  |  | L/D Max: | 137.13 | at alpha= | 7.5 | deg
Re: | 4000000 |  |  | Cd Min: | 0.00654 | at alpha= | -2.5 | deg
Mach: | 0 |  |  | Cl=0 at alpha= | -3.2167 | deg
|  |  |  | @ Cl=0.1, Cd= | 0.0066325
|  |  |  | @ Cl=0.4, Cd= | 0.0070825
|  |  |  | @ Cl=0.6, Cd= | 0.0070729
alpha (deg) | Cl | Cd | Cm | Cl/Cd
-16 | -0.581 | 0.11558 | -0.034 | -5.028
-15.5 | -0.597 | 0.10808 | -0.035 | -5.528
-15 | -0.612 | 0.10102 | -0.036 | -6.06
-14.5 | -0.626 | 0.09352 | -0.038 | -6.69
-14 | -0.637 | 0.08562 | -0.04 | -7.445
-13.5 | -0.647 | 0.07774 | -0.043 | -8.323
-13 | -0.658 | 0.0668 | -0.046 | -9.847
-12.5 | -0.672 | 0.05238 | -0.051 | -12.828
-12 | -0.691 | 0.03569 | -0.056 | -19.363
-11.5 | -0.711 | 0.02187 | -0.061 | -32.495
-11 | -0.714 | 0.01532 | -0.064 | -46.624
-10.5 | -0.702 | 0.01253 | -0.066 | -56.072
-10 | -0.681 | 0.01106 | -0.067 | -61.628
-9.5 | -0.653 | 0.01016 | -0.069 | -64.281
-9 | -0.618 | 0.00953 | -0.069 | -64.825
-8.5 | -0.577 | 0.00838 | -0.07 | -68.89
-8 | -0.533 | 0.00847 | -0.071 | -62.922
-7.5 | -0.485 | 0.0081 | -0.071 | -59.818
-7 | -0.434 | 0.00826 | -0.072 | -52.519
-6.5 | -0.381 | 0.00798 | -0.072 | -47.724
-6 | -0.326 | 0.00775 | -0.072 | -41.977
-5.5 | -0.269 | 0.00761 | -0.073 | -35.316
-5 | -0.211 | 0.00747 | -0.073 | -28.257
-4.5 | -0.153 | 0.00734 | -0.074 | -20.801
-4 | -0.094 | 0.00673 | -0.074 | -13.907
-3.5 | -0.034 | 0.0066 | -0.075 | -5.18
-3 | 0.026 | 0.00668 | -0.075 | 3.822
-2.5 | 0.085 | 0.00654 | -0.076 | 13.064
-2 | 0.145 | 0.00691 | -0.076 | 21.044
-1.5 | 0.205 | 0.00685 | -0.077 | 29.977
-1 | 0.265 | 0.00725 | -0.077 | 36.623
-0.5 | 0.325 | 0.00713 | -0.078 | 45.632
0 | 0.385 | 0.0071 | -0.078 | 54.216
0.5 | 0.445 | 0.00703 | -0.078 | 63.302
1 | 0.504 | 0.00715 | -0.079 | 70.564
1.5 | 0.564 | 0.00714 | -0.079 | 79.035
2 | 0.623 | 0.00703 | -0.08 | 88.625
2.5 | 0.683 | 0.00705 | -0.08 | 96.845
3 | 0.742 | 0.00707 | -0.081 | 104.877
3.5 | 0.8 | 0.00713 | -0.081 | 112.27
4 | 0.859 | 0.0072 | -0.081 | 119.362
4.5 | 0.917 | 0.00743 | -0.082 | 123.398
5 | 0.974 | 0.00757 | -0.082 | 128.638
5.5 | 1.031 | 0.00772 | -0.083 | 133.459
6 | 1.086 | 0.00799 | -0.083 | 136.002
6.5 | 1.14 | 0.0084 | -0.083 | 135.693
7 | 1.187 | 0.00871 | -0.084 | 136.336
7.5 | 1.231 | 0.00898 | -0.084 | 137.13
8 | 1.269 | 0.01002 | -0.084 | 126.585
8.5 | 1.302 | 0.01097 | -0.085 | 118.658
9 | 1.328 | 0.01378 | -0.085 | 96.387
9.5 | 1.349 | 0.01452 | -0.085 | 92.902
10 | 1.362 | 0.01531 | -0.085 | 89.011
10.5 | 1.368 | 0.01624 | -0.085 | 84.278
11 | 1.365 | 0.01715 | -0.085 | 79.633
11.5 | 1.354 | 0.01837 | -0.085 | 73.724
12 | 1.336 | 0.01974 | -0.085 | 67.698
12.5 | 1.311 | 0.02142 | -0.085 | 61.224
13 | 1.278 | 0.02363 | -0.084 | 54.112
13.5 | 1.24 | 0.02637 | -0.084 | 47.014
14 | 1.197 | 0.02961 | -0.083 | 40.417
14.5 | 1.148 | 0.03406 | -0.082 | 33.721
15 | 1.097 | 0.03983 | -0.081 | 27.534
15.5 | 1.042 | 0.04731 | -0.079 | 22.033

## 66. Re 4M Mach 0.00 (2)
BIGFOIL.COM POLAR EXPORT
HN-959
HN-959 |  |  |  | Cl Max: | 1.6876 | at alpha= | 17 | deg
XFOIL ncrit=9 |  |  |  | L/D Max: | 133.401 | at alpha= | 6 | deg
Re: | 4000000 |  |  | Cd Min: | 0.1697 | at alpha= | -20 | deg
Mach: | 0 |  |  | Cl=0 at alpha= | -3.1123 | deg
|  |  |  | @ Cl=0.1, Cd= | 0.0051841
|  |  |  | @ Cl=0.4, Cd= | 0.00494
|  |  |  | @ Cl=0.6, Cd= | 0.0053028
alpha (deg) | Cl | Cd | Cm | Cl/Cd
-20 | -0.7817 | 0.1697 | -0.003 | -4.6064
-19.5 | -0.8601 | 0.14294 | -0.0176 | -6.0172
-19 | -1.1568 | 0.0807 | -0.0538 | -14.3346
-18.5 | -1.2723 | 0.05532 | -0.0698 | -22.9989
-18 | -1.3279 | 0.04026 | -0.0801 | -32.9831
-17.5 | -1.3421 | 0.03256 | -0.0846 | -41.2193
-17 | -1.3474 | 0.02726 | -0.086 | -49.4277
-16.5 | -1.3478 | 0.02385 | -0.0842 | -56.5115
-16 | -1.3638 | 0.02183 | -0.0761 | -62.4737
-15.5 | -1.3534 | 0.0203 | -0.0703 | -66.67
-15 | -1.3176 | 0.01889 | -0.0688 | -69.7512
-14.5 | -1.2651 | 0.01753 | -0.0702 | -72.1677
-14 | -1.2096 | 0.01637 | -0.0718 | -73.8913
-13.5 | -1.1531 | 0.0151 | -0.0736 | -76.3642
-13 | -1.0944 | 0.01392 | -0.0756 | -78.6207
-12.5 | -1.0405 | 0.01303 | -0.0762 | -79.8542
-12 | -0.9834 | 0.01229 | -0.0773 | -80.0163
-11.5 | -0.9238 | 0.01138 | -0.0789 | -81.1775
-11 | -0.8613 | 0.01071 | -0.081 | -80.4202
-10.5 | -0.7989 | 0.01012 | -0.0829 | -78.9427
-10 | -0.7482 | 0.0095 | -0.0822 | -78.7579
-9.5 | -0.6928 | 0.00902 | -0.0823 | -76.8071
-9 | -0.6385 | 0.00865 | -0.0822 | -73.815
-8.5 | -0.5863 | 0.00817 | -0.0816 | -71.7625
-8 | -0.5333 | 0.00785 | -0.0811 | -67.9363
-7.5 | -0.4792 | 0.0076 | -0.0807 | -63.0526
-7 | -0.4259 | 0.00724 | -0.0803 | -58.826
-6.5 | -0.3718 | 0.00701 | -0.0799 | -53.0385
-6 | -0.3171 | 0.00675 | -0.0796 | -46.9778
-5.5 | -0.2625 | 0.00651 | -0.0793 | -40.3226
-5 | -0.2082 | 0.00619 | -0.0791 | -33.6349
-4.5 | -0.1534 | 0.00598 | -0.0788 | -25.6522
-4 | -0.0982 | 0.00577 | -0.0787 | -17.0191
-3.5 | -0.0428 | 0.00558 | -0.0786 | -7.6703
-3 | 0.0124 | 0.00541 | -0.0785 | 2.2921
-2.5 | 0.0677 | 0.00526 | -0.0784 | 12.8707
-2 | 0.123 | 0.00513 | -0.0783 | 23.9766
-1.5 | 0.1786 | 0.00505 | -0.0783 | 35.3663
-1 | 0.2344 | 0.00499 | -0.0783 | 46.9739
-0.5 | 0.2898 | 0.00493 | -0.0782 | 58.783
0.5 | 0.4005 | 0.00494 | -0.0781 | 81.0729
1 | 0.4557 | 0.00497 | -0.078 | 91.6901
1.5 | 0.5108 | 0.00506 | -0.0778 | 100.9486
2 | 0.5658 | 0.00519 | -0.0777 | 109.0173
2.5 | 0.6204 | 0.00537 | -0.0775 | 115.5307
3 | 0.6745 | 0.0056 | -0.0771 | 120.4464
3.5 | 0.7283 | 0.00585 | -0.0768 | 124.4957
4 | 0.782 | 0.00611 | -0.0764 | 127.9869
4.5 | 0.8351 | 0.00638 | -0.076 | 130.8934
5 | 0.8874 | 0.00671 | -0.0753 | 132.2504
5.5 | 0.9389 | 0.00704 | -0.0746 | 133.3665
6 | 0.9885 | 0.00741 | -0.0734 | 133.4008
6.5 | 1.0328 | 0.00781 | -0.0711 | 132.2407
7 | 1.0876 | 0.00836 | -0.0713 | 130.0957
7.5 | 1.1368 | 0.00893 | -0.0703 | 127.3012
8 | 1.1857 | 0.00949 | -0.0692 | 124.942
8.5 | 1.2322 | 0.0102 | -0.0678 | 120.8039
9 | 1.2788 | 0.01085 | -0.0664 | 117.8618
9.5 | 1.3234 | 0.01159 | -0.0647 | 114.1846
10 | 1.3674 | 0.01229 | -0.0629 | 111.2612
10.5 | 1.4082 | 0.01314 | -0.0606 | 107.1689
11 | 1.4455 | 0.0141 | -0.0577 | 102.5177
11.5 | 1.481 | 0.01486 | -0.0544 | 99.6635
12 | 1.5096 | 0.01572 | -0.0499 | 96.0305
12.5 | 1.5366 | 0.01671 | -0.0455 | 91.9569
13 | 1.5617 | 0.01785 | -0.0411 | 87.4902
13.5 | 1.5875 | 0.019 | -0.0372 | 83.5526
14 | 1.6102 | 0.0204 | -0.0332 | 78.9314
14.5 | 1.6306 | 0.02202 | -0.0294 | 74.0509
15 | 1.6488 | 0.02392 | -0.0258 | 68.9298
15.5 | 1.6614 | 0.02639 | -0.0222 | 62.9557
16 | 1.6737 | 0.02911 | -0.0193 | 57.4957
16.5 | 1.6828 | 0.03235 | -0.0169 | 52.0185
17 | 1.6876 | 0.03631 | -0.0151 | 46.4776
17.5 | 1.6856 | 0.04136 | -0.014 | 40.7544
18 | 1.6834 | 0.04696 | -0.0139 | 35.8475
18.5 | 1.6748 | 0.05386 | -0.0149 | 31.0954
19 | 1.6531 | 0.06318 | -0.0174 | 26.1649
19.5 | 1.6336 | 0.073 | -0.0211 | 22.3781
20 | 1.5933 | 0.08694 | -0.0274 | 18.3264

## 67. Re 4M Mach 0.10 (1)
BIGFOIL.COM POLAR EXPORT
HN-959
HN-959 |  |  |  | Cl Max: | 1.363 | at alpha= | 10.5 | deg
JavaFoil+Calcfoil stall+Eppler ext transition |  |  |  | L/D Max: | 136.46 | at alpha= | 7.5 | deg
Re: | 4000000 |  |  | Cd Min: | 0.00647 | at alpha= | -2 | deg
Mach: | 0.1 |  |  | Cl=0 at alpha= | -3.2167 | deg
|  |  |  | @ Cl=0.1, Cd= | 0.0065467
|  |  |  | @ Cl=0.4, Cd= | 0.0071013
|  |  |  | @ Cl=0.6, Cd= | 0.0071041
alpha (deg) | Cl | Cd | Cm | Cl/Cd
-16 | -0.547 | 0.11875 | -0.033 | -4.605
-15.5 | -0.566 | 0.11134 | -0.034 | -5.086
-15 | -0.584 | 0.10393 | -0.035 | -5.621
-14.5 | -0.601 | 0.09662 | -0.037 | -6.215
-14 | -0.615 | 0.08957 | -0.039 | -6.861
-13.5 | -0.627 | 0.0815 | -0.041 | -7.693
-13 | -0.638 | 0.07216 | -0.044 | -8.842
-12.5 | -0.652 | 0.05881 | -0.049 | -11.087
-12 | -0.668 | 0.04396 | -0.054 | -15.187
-11.5 | -0.695 | 0.02537 | -0.06 | -27.38
-11 | -0.704 | 0.01688 | -0.064 | -41.688
-10.5 | -0.697 | 0.01305 | -0.066 | -53.371
-10 | -0.678 | 0.01136 | -0.068 | -59.687
-9.5 | -0.652 | 0.01032 | -0.069 | -63.155
-9 | -0.618 | 0.00963 | -0.07 | -64.168
-8.5 | -0.578 | 0.00847 | -0.07 | -68.23
-8 | -0.534 | 0.00853 | -0.071 | -62.584
-7.5 | -0.486 | 0.00815 | -0.071 | -59.612
-7 | -0.435 | 0.00834 | -0.072 | -52.194
-6.5 | -0.382 | 0.00805 | -0.072 | -47.519
-6 | -0.327 | 0.00781 | -0.073 | -41.872
-5.5 | -0.27 | 0.00766 | -0.073 | -35.263
-5 | -0.212 | 0.00751 | -0.074 | -28.245
-4.5 | -0.153 | 0.00735 | -0.074 | -20.879
-4 | -0.094 | 0.00681 | -0.075 | -13.822
-3.5 | -0.034 | 0.00659 | -0.075 | -5.214
-3 | 0.026 | 0.00667 | -0.076 | 3.847
-2.5 | 0.086 | 0.00657 | -0.076 | 13.065
-2 | 0.146 | 0.00647 | -0.077 | 22.606
-1.5 | 0.207 | 0.00685 | -0.077 | 30.13
-1 | 0.267 | 0.00726 | -0.078 | 36.748
-0.5 | 0.327 | 0.00716 | -0.078 | 45.647
0 | 0.387 | 0.00711 | -0.078 | 54.453
0.5 | 0.447 | 0.00707 | -0.079 | 63.263
1 | 0.507 | 0.00719 | -0.079 | 70.486
1.5 | 0.567 | 0.00716 | -0.08 | 79.199
2 | 0.626 | 0.00706 | -0.08 | 88.753
2.5 | 0.686 | 0.00707 | -0.081 | 96.985
3 | 0.745 | 0.0071 | -0.081 | 104.989
3.5 | 0.804 | 0.00716 | -0.081 | 112.362
4 | 0.863 | 0.00723 | -0.082 | 119.454
4.5 | 0.921 | 0.00747 | -0.082 | 123.399
5 | 0.979 | 0.00762 | -0.083 | 128.554
5.5 | 1.036 | 0.00777 | -0.083 | 133.306
6 | 1.091 | 0.00804 | -0.083 | 135.748
6.5 | 1.145 | 0.00846 | -0.084 | 135.311
7 | 1.193 | 0.00878 | -0.084 | 135.904
7.5 | 1.236 | 0.00906 | -0.085 | 136.46
8 | 1.273 | 0.01013 | -0.085 | 125.648
8.5 | 1.305 | 0.01006 | -0.085 | 129.712
9 | 1.33 | 0.01395 | -0.085 | 95.297
9.5 | 1.349 | 0.01473 | -0.085 | 91.552
10 | 1.36 | 0.01554 | -0.086 | 87.508
10.5 | 1.363 | 0.0165 | -0.086 | 82.592
11 | 1.356 | 0.01751 | -0.086 | 77.429
11.5 | 1.341 | 0.01877 | -0.086 | 71.449
12 | 1.318 | 0.02025 | -0.085 | 65.09
12.5 | 1.287 | 0.02218 | -0.085 | 58.025
13 | 1.249 | 0.02454 | -0.085 | 50.899
13.5 | 1.204 | 0.02762 | -0.084 | 43.593
14 | 1.155 | 0.03137 | -0.083 | 36.811
14.5 | 1.1 | 0.03659 | -0.082 | 30.054
15 | 1.042 | 0.0435 | -0.08 | 23.943
15.5 | 0.981 | 0.05264 | -0.078 | 18.636

## 68. Re 4M Mach 0.10 (2)
BIGFOIL.COM POLAR EXPORT
HN-959
HN-959 |  |  |  | Cl Max: | 1.6726 | at alpha= | 17 | deg
XFOIL ncrit=9 |  |  |  | L/D Max: | 133.564 | at alpha= | 5.5 | deg
Re: | 4000000 |  |  | Cd Min: | 0.16372 | at alpha= | -19.5 | deg
Mach: | 0.1 |  |  | Cl=0 at alpha= | -3.1099 | deg
|  |  |  | @ Cl=0.1, Cd= | 0.0051892
|  |  |  | @ Cl=0.4, Cd= | 0.0049491
|  |  |  | @ Cl=0.6, Cd= | 0.005308
alpha (deg) | Cl | Cd | Cm | Cl/Cd
-19.5 | -0.7751 | 0.16372 | -0.0071 | -4.7343
-19 | -0.8395 | 0.14068 | -0.0196 | -5.9674
-18.5 | -1.0889 | 0.0872 | -0.0509 | -12.4874
-18 | -1.2295 | 0.05778 | -0.0694 | -21.279
-17.5 | -1.2731 | 0.04405 | -0.0788 | -28.9012
-17 | -1.3071 | 0.03327 | -0.0859 | -39.2876
-16.5 | -1.3137 | 0.02769 | -0.0875 | -47.4431
-16 | -1.3246 | 0.02371 | -0.085 | -55.8667
-15.5 | -1.3418 | 0.02182 | -0.076 | -61.494
-15 | -1.3259 | 0.0202 | -0.0709 | -65.6386
-14.5 | -1.2751 | 0.01848 | -0.0723 | -68.9989
-14 | -1.2202 | 0.01707 | -0.0737 | -71.4821
-13.5 | -1.1628 | 0.01586 | -0.0754 | -73.3165
-13 | -1.104 | 0.01453 | -0.0773 | -75.9807
-12.5 | -1.0494 | 0.01341 | -0.0779 | -78.255
-12 | -0.9924 | 0.01254 | -0.0787 | -79.1388
-11.5 | -0.9319 | 0.01167 | -0.0803 | -79.8543
-11 | -0.8689 | 0.01089 | -0.0822 | -79.7888
-10.5 | -0.8053 | 0.01028 | -0.0841 | -78.3366
-10 | -0.7542 | 0.00963 | -0.0833 | -78.3178
-9.5 | -0.6984 | 0.00911 | -0.0834 | -76.663
-9 | -0.6436 | 0.00872 | -0.0831 | -73.8073
-8.5 | -0.5908 | 0.00825 | -0.0824 | -71.6121
-8 | -0.5373 | 0.0079 | -0.0818 | -68.0127
-7.5 | -0.4829 | 0.00764 | -0.0814 | -63.2068
-7 | -0.4291 | 0.00729 | -0.0809 | -58.8615
-6.5 | -0.3745 | 0.00704 | -0.0805 | -53.196
-6 | -0.3195 | 0.00679 | -0.0802 | -47.0545
-5.5 | -0.2645 | 0.00655 | -0.0799 | -40.3817
-5 | -0.2097 | 0.00623 | -0.0796 | -33.6597
-4.5 | -0.1546 | 0.006 | -0.0793 | -25.7667
-4 | -0.0991 | 0.00578 | -0.0791 | -17.1453
-3.5 | -0.0433 | 0.00559 | -0.079 | -7.746
-3 | 0.0122 | 0.00543 | -0.0789 | 2.2468
-2.5 | 0.0679 | 0.00527 | -0.0788 | 12.8843
-2 | 0.1235 | 0.00513 | -0.0787 | 24.0741
-1.5 | 0.1795 | 0.00506 | -0.0786 | 35.4743
-1 | 0.2355 | 0.00501 | -0.0786 | 47.006
-0.5 | 0.2912 | 0.00494 | -0.0786 | 58.9474
0 | 0.3468 | 0.00493 | -0.0785 | 70.3448
0.5 | 0.4026 | 0.00495 | -0.0784 | 81.3333
1 | 0.4581 | 0.00498 | -0.0783 | 91.988
2 | 0.5688 | 0.0052 | -0.078 | 109.3846
2.5 | 0.6237 | 0.00539 | -0.0777 | 115.7143
3 | 0.6781 | 0.00563 | -0.0774 | 120.444
3.5 | 0.7323 | 0.00587 | -0.077 | 124.753
4 | 0.7863 | 0.00613 | -0.0766 | 128.2708
4.5 | 0.8398 | 0.00641 | -0.0761 | 131.014
5 | 0.8924 | 0.00674 | -0.0755 | 132.4036
5.5 | 0.9443 | 0.00707 | -0.0747 | 133.5644
6 | 0.9942 | 0.00745 | -0.0735 | 133.4497
6.5 | 1.0386 | 0.00786 | -0.0711 | 132.1374
7 | 1.0938 | 0.00841 | -0.0712 | 130.0595
7.5 | 1.1431 | 0.009 | -0.0701 | 127.0111
8 | 1.1924 | 0.00957 | -0.0689 | 124.5977
8.5 | 1.2391 | 0.01028 | -0.0674 | 120.535
9 | 1.2854 | 0.01098 | -0.0658 | 117.0674
9.5 | 1.3302 | 0.01172 | -0.0639 | 113.4983
10 | 1.374 | 0.01246 | -0.0619 | 110.2729
10.5 | 1.4133 | 0.0134 | -0.0592 | 105.4701
11 | 1.4514 | 0.01429 | -0.0563 | 101.5675
11.5 | 1.4832 | 0.01509 | -0.0521 | 98.2903
12 | 1.5115 | 0.01602 | -0.0475 | 94.3508
12.5 | 1.5378 | 0.01711 | -0.0429 | 89.8773
13 | 1.5635 | 0.01828 | -0.0386 | 85.5306
13.5 | 1.5885 | 0.01955 | -0.0345 | 81.2532
14 | 1.6099 | 0.0211 | -0.0304 | 76.2986
14.5 | 1.6289 | 0.02293 | -0.0265 | 71.0379
15 | 1.6454 | 0.02509 | -0.0229 | 65.5799
15.5 | 1.6557 | 0.02791 | -0.0194 | 59.3228
16 | 1.6656 | 0.03105 | -0.0167 | 53.6425
16.5 | 1.6716 | 0.03485 | -0.0145 | 47.9656
17 | 1.6726 | 0.03953 | -0.0132 | 42.3122
17.5 | 1.6628 | 0.04589 | -0.0128 | 36.2345
18 | 1.6568 | 0.05247 | -0.0135 | 31.5761
18.5 | 1.6432 | 0.06065 | -0.0156 | 27.0932
19 | 1.6113 | 0.07224 | -0.0198 | 22.3048
19.5 | 1.586 | 0.08369 | -0.0249 | 18.9509
20 | 1.5389 | 0.09975 | -0.0331 | 15.4276

## 69. Re 4M Mach 0.25 (1)
BIGFOIL.COM POLAR EXPORT
HN-959
HN-959 |  |  |  | Cl Max: | 1.339 | at alpha= | 9.5 | deg
JavaFoil+Calcfoil stall+Eppler ext transition |  |  |  | L/D Max: | 134.157 | at alpha= | 6 | deg
Re: | 4000000 |  |  | Cd Min: | 0.00654 | at alpha= | -2 | deg
Mach: | 0.25 |  |  | Cl=0 at alpha= | -3.2131 | deg
|  |  |  | @ Cl=0.1, Cd= | 0.0066287
|  |  |  | @ Cl=0.4, Cd= | 0.007229
|  |  |  | @ Cl=0.6, Cd= | 0.0072626
alpha (deg) | Cl | Cd | Cm | Cl/Cd
-15 | -0.338 | 0.12083 | -0.03 | -2.799
-14.5 | -0.388 | 0.1128 | -0.031 | -3.44
-14 | -0.433 | 0.1044 | -0.032 | -4.148
-13.5 | -0.473 | 0.09707 | -0.033 | -4.869
-13 | -0.507 | 0.09003 | -0.034 | -5.627
-12.5 | -0.535 | 0.08262 | -0.037 | -6.473
-12 | -0.557 | 0.07452 | -0.04 | -7.479
-11.5 | -0.576 | 0.06405 | -0.046 | -8.997
-11 | -0.599 | 0.0459 | -0.054 | -13.059
-10.5 | -0.635 | 0.02272 | -0.063 | -27.936
-10 | -0.644 | 0.01466 | -0.067 | -43.945
-9.5 | -0.635 | 0.01171 | -0.07 | -54.236
-9 | -0.612 | 0.01036 | -0.071 | -59.092
-8.5 | -0.58 | 0.0097 | -0.072 | -59.765
-8 | -0.539 | 0.00846 | -0.073 | -63.793
-7.5 | -0.494 | 0.00849 | -0.073 | -58.139
-7 | -0.444 | 0.00816 | -0.074 | -54.423
-6.5 | -0.391 | 0.00812 | -0.074 | -48.113
-6 | -0.335 | 0.00798 | -0.075 | -41.941
-5.5 | -0.277 | 0.00781 | -0.075 | -35.434
-5 | -0.218 | 0.00762 | -0.076 | -28.546
-4.5 | -0.158 | 0.0075 | -0.076 | -21.012
-4 | -0.097 | 0.00693 | -0.077 | -13.951
-3.5 | -0.035 | 0.00669 | -0.077 | -5.272
-3 | 0.026 | 0.00681 | -0.078 | 3.875
-2.5 | 0.088 | 0.00665 | -0.078 | 13.262
-2 | 0.15 | 0.00654 | -0.079 | 22.955
-1.5 | 0.212 | 0.00698 | -0.079 | 30.409
-1 | 0.274 | 0.00738 | -0.08 | 37.117
-0.5 | 0.336 | 0.00726 | -0.08 | 46.229
0 | 0.398 | 0.00723 | -0.081 | 55.017
0.5 | 0.459 | 0.0072 | -0.081 | 63.761
1 | 0.521 | 0.00733 | -0.081 | 71.031
1.5 | 0.582 | 0.00728 | -0.082 | 80.032
2 | 0.644 | 0.00722 | -0.082 | 89.139
2.5 | 0.705 | 0.00722 | -0.083 | 97.549
3 | 0.766 | 0.00727 | -0.083 | 105.363
3.5 | 0.826 | 0.00733 | -0.084 | 112.681
4 | 0.886 | 0.00743 | -0.084 | 119.344
4.5 | 0.946 | 0.00768 | -0.084 | 123.224
5 | 1.005 | 0.00785 | -0.085 | 127.972
5.5 | 1.063 | 0.0081 | -0.085 | 131.273
6 | 1.12 | 0.00835 | -0.086 | 134.157
6.5 | 1.173 | 0.0089 | -0.086 | 131.817
7 | 1.22 | 0.00919 | -0.086 | 132.777
7.5 | 1.259 | 0.00998 | -0.087 | 126.178
8 | 1.293 | 0.00979 | -0.087 | 132.109
8.5 | 1.318 | 0.01336 | -0.087 | 98.675
9 | 1.333 | 0.01497 | -0.087 | 89.086
9.5 | 1.339 | 0.01593 | -0.088 | 84.046
10 | 1.331 | 0.01702 | -0.088 | 78.2
10.5 | 1.31 | 0.01831 | -0.088 | 71.546
11 | 1.274 | 0.02 | -0.087 | 63.701
11.5 | 1.225 | 0.02189 | -0.087 | 55.957
12 | 1.162 | 0.02448 | -0.086 | 47.453
12.5 | 1.087 | 0.02756 | -0.085 | 39.436
13 | 0.998 | 0.03258 | -0.084 | 30.649
13.5 | 0.9 | 0.03978 | -0.082 | 22.625
14 | 0.793 | 0.0511 | -0.079 | 15.512
14.5 | 0.683 | 0.06597 | -0.075 | 10.351

## 70. Re 4M Mach 0.25 (2)
BIGFOIL.COM POLAR EXPORT
HN-959
HN-959 |  |  |  | Cl Max: | 1.6003 | at alpha= | 15 | deg
XFOIL ncrit=9 |  |  |  | L/D Max: | 133.893 | at alpha= | 5.5 | deg
Re: | 4000000 |  |  | Cd Min: | 0.20445 | at alpha= | -18.5 | deg
Mach: | 0.25 |  |  | Cl=0 at alpha= | -3.0965 | deg
|  |  |  | @ Cl=0.1, Cd= | 0.0052683
|  |  |  | @ Cl=0.4, Cd= | 0.0050151
|  |  |  | @ Cl=0.6, Cd= | 0.0053596
alpha (deg) | Cl | Cd | Cm | Cl/Cd
-18.5 | -0.5945 | 0.20445 | 0.0066 | -2.9078
-18 | -0.6747 | 0.16716 | -0.0087 | -4.0363
-17.5 | -0.7013 | 0.15146 | -0.0167 | -4.6303
-17 | -0.7249 | 0.13756 | -0.024 | -5.2697
-16.5 | -0.7994 | 0.11504 | -0.0366 | -6.9489
-16 | -0.9182 | 0.088 | -0.0532 | -10.4341
-15.5 | -1.024 | 0.06513 | -0.0675 | -15.7224
-15 | -1.0923 | 0.04718 | -0.08 | -23.1518
-14.5 | -1.1378 | 0.03411 | -0.0897 | -33.3568
-14 | -1.1657 | 0.02729 | -0.0906 | -42.7153
-13.5 | -1.1914 | 0.0236 | -0.0844 | -50.4831
-13 | -1.1457 | 0.01988 | -0.0865 | -57.6308
-12.5 | -1.0892 | 0.0173 | -0.0881 | -62.9595
-12 | -1.0351 | 0.01545 | -0.0879 | -66.9968
-11.5 | -0.9766 | 0.01365 | -0.0883 | -71.5458
-11 | -0.9108 | 0.01238 | -0.0895 | -73.5703
-10.5 | -0.8428 | 0.01134 | -0.0911 | -74.321
-10 | -0.7879 | 0.01048 | -0.0899 | -75.1813
-9.5 | -0.7281 | 0.00984 | -0.0895 | -73.9939
-9 | -0.6716 | 0.00917 | -0.0886 | -73.2388
-8 | -0.56 | 0.00825 | -0.0864 | -67.8788
-7.5 | -0.5035 | 0.00789 | -0.0854 | -63.815
-7 | -0.4468 | 0.0076 | -0.0846 | -58.7895
-6.5 | -0.3902 | 0.00721 | -0.0839 | -54.1193
-6 | -0.3329 | 0.00698 | -0.0833 | -47.6934
-5.5 | -0.2756 | 0.00668 | -0.0827 | -41.2575
-5 | -0.2184 | 0.00641 | -0.0822 | -34.0718
-4.5 | -0.1616 | 0.00609 | -0.0818 | -26.5353
-4 | -0.104 | 0.00589 | -0.0815 | -17.657
-3.5 | -0.0464 | 0.00568 | -0.0813 | -8.169
-3 | 0.0111 | 0.00551 | -0.081 | 2.0145
-2.5 | 0.0687 | 0.00535 | -0.0809 | 12.8411
-2 | 0.1262 | 0.0052 | -0.0807 | 24.2692
-1.5 | 0.184 | 0.00513 | -0.0806 | 35.8674
-1 | 0.2417 | 0.00507 | -0.0805 | 47.6726
-0.5 | 0.2992 | 0.005 | -0.0804 | 59.84
0 | 0.3566 | 0.005 | -0.0803 | 71.32
0.5 | 0.4141 | 0.00502 | -0.0802 | 82.49
1 | 0.4712 | 0.00506 | -0.08 | 93.1225
1.5 | 0.5282 | 0.00515 | -0.0798 | 102.5631
2 | 0.5852 | 0.00531 | -0.0795 | 110.2072
2.5 | 0.6419 | 0.0055 | -0.0791 | 116.7091
3 | 0.6983 | 0.00572 | -0.0787 | 122.0804
3.5 | 0.7543 | 0.00599 | -0.0782 | 125.9265
4 | 0.81 | 0.00627 | -0.0776 | 129.1866
4.5 | 0.8654 | 0.00655 | -0.077 | 132.1221
5 | 0.9194 | 0.00693 | -0.076 | 132.6696
5.5 | 0.9734 | 0.00727 | -0.075 | 133.8927
6 | 1.0249 | 0.00768 | -0.0735 | 133.4505
6.5 | 1.0704 | 0.00815 | -0.0706 | 131.3374
7 | 1.1267 | 0.00875 | -0.0702 | 128.7657
7.5 | 1.1784 | 0.00933 | -0.0687 | 126.3023
8 | 1.2275 | 0.01005 | -0.0667 | 122.1393
8.5 | 1.2745 | 0.01086 | -0.0644 | 117.3573
9 | 1.321 | 0.01164 | -0.062 | 113.488
9.5 | 1.3643 | 0.01253 | -0.059 | 108.8827
10 | 1.4033 | 0.01356 | -0.0552 | 103.4882
10.5 | 1.4364 | 0.01444 | -0.0502 | 99.4737
11 | 1.4672 | 0.01542 | -0.0451 | 95.1492
11.5 | 1.4957 | 0.01659 | -0.0399 | 90.1567
12 | 1.52 | 0.01803 | -0.0345 | 84.3039
12.5 | 1.5446 | 0.01956 | -0.0296 | 78.9673
13 | 1.5648 | 0.02147 | -0.0247 | 72.8831
13.5 | 1.5815 | 0.02379 | -0.0201 | 66.4775
14 | 1.5926 | 0.02677 | -0.0159 | 59.492
14.5 | 1.5995 | 0.03042 | -0.0124 | 52.5805
15 | 1.6003 | 0.03502 | -0.0098 | 45.6967
15.5 | 1.5926 | 0.04105 | -0.0084 | 38.7966
16 | 1.581 | 0.04826 | -0.0086 | 32.76
16.5 | 1.5639 | 0.05694 | -0.0105 | 27.4658
17 | 1.5383 | 0.06765 | -0.0144 | 22.7391
17.5 | 1.5049 | 0.08048 | -0.0202 | 18.6991
18 | 1.4663 | 0.09507 | -0.0278 | 15.4234
18.5 | 1.4226 | 0.11141 | -0.0371 | 12.7691
19 | 1.3764 | 0.12896 | -0.0476 | 10.6731
19.5 | 1.3335 | 0.14655 | -0.0588 | 9.0993
20 | 1.2959 | 0.16354 | -0.0699 | 7.9241

## 71. Re 4M Mach 0.50 (1)
BIGFOIL.COM POLAR EXPORT
HN-959
HN-959 |  |  |  | Cl Max: | 1.31 | at alpha= | 7 | deg
JavaFoil+Calcfoil stall+Eppler ext transition |  |  |  | L/D Max: | 137.064 | at alpha= | 6 | deg
Re: | 4000000 |  |  | Cd Min: | 0.00688 | at alpha= | -1.5 | deg
Mach: | 0.5 |  |  | Cl=0 at alpha= | -3.2132 | deg
|  |  |  | @ Cl=0.1, Cd= | 0.0070781
|  |  |  | @ Cl=0.4, Cd= | 0.0078083
|  |  |  | @ Cl=0.6, Cd= | 0.0080571
alpha (deg) | Cl | Cd | Cm | Cl/Cd
-20 | -0.904 | 0.16247 | -0.04 | -5.564
-19.5 | -0.878 | 0.15718 | -0.04 | -5.585
-19 | -0.853 | 0.15293 | -0.041 | -5.58
-18.5 | -0.824 | 0.14849 | -0.04 | -5.552
-18 | -0.798 | 0.14409 | -0.04 | -5.536
-17.5 | -0.771 | 0.13795 | -0.04 | -5.591
-17 | -0.745 | 0.13473 | -0.04 | -5.529
-16.5 | -0.72 | 0.13058 | -0.041 | -5.511
-16 | -0.691 | 0.12425 | -0.039 | -5.562
-15.5 | -0.664 | 0.12023 | -0.039 | -5.526
-15 | -0.638 | 0.11629 | -0.04 | -5.487
-14.5 | -0.612 | 0.11357 | -0.04 | -5.39
-14 | -0.584 | 0.1089 | -0.038 | -5.363
-13.5 | -0.557 | 0.10524 | -0.038 | -5.295
-13 | -0.531 | 0.10167 | -0.039 | -5.22
-12.5 | -0.504 | 0.09681 | -0.038 | -5.204
-12 | -0.476 | 0.11033 | -0.036 | -4.313
-11.5 | -0.451 | 0.07722 | -0.04 | -5.838
-11 | -0.423 | 0.08533 | -0.037 | -4.955
-10.5 | -0.397 | 0.07236 | -0.039 | -5.482
-10 | -0.373 | 0.06265 | -0.046 | -5.952
-9.5 | -0.359 | 0.04452 | -0.059 | -8.073
-9 | -0.315 | 0.06545 | -0.035 | -4.805
-8.5 | -0.288 | 0.05643 | -0.038 | -5.105
-8 | -0.261 | 0.05488 | -0.037 | -4.752
-7.5 | -0.447 | 0.01317 | -0.078 | -33.921
-7 | -0.452 | 0.01016 | -0.082 | -44.478
-6.5 | -0.416 | 0.0093 | -0.083 | -44.709
-6 | -0.364 | 0.00852 | -0.084 | -42.687
-5.5 | -0.304 | 0.00821 | -0.084 | -37.053
-5 | -0.241 | 0.0083 | -0.085 | -29
-4.5 | -0.175 | 0.00803 | -0.085 | -21.778
-4 | -0.108 | 0.00742 | -0.086 | -14.495
-3.5 | -0.039 | 0.00712 | -0.086 | -5.522
-3 | 0.029 | 0.00702 | -0.087 | 4.193
-2.5 | 0.099 | 0.00708 | -0.087 | 13.919
-2 | 0.168 | 0.00695 | -0.088 | 24.133
-1.5 | 0.237 | 0.00688 | -0.089 | 34.444
-1 | 0.306 | 0.00689 | -0.089 | 44.471
-0.5 | 0.375 | 0.00783 | -0.09 | 47.951
0 | 0.444 | 0.00777 | -0.09 | 57.152
0.5 | 0.513 | 0.00794 | -0.091 | 64.578
1 | 0.582 | 0.00802 | -0.091 | 72.563
1.5 | 0.65 | 0.00816 | -0.092 | 79.697
2 | 0.719 | 0.00839 | -0.092 | 85.622
2.5 | 0.787 | 0.00794 | -0.093 | 99.06
3 | 0.854 | 0.00807 | -0.093 | 105.81
3.5 | 0.921 | 0.00821 | -0.094 | 112.156
4 | 0.988 | 0.0085 | -0.094 | 116.177
4.5 | 1.053 | 0.00878 | -0.094 | 120.028
5 | 1.117 | 0.00921 | -0.095 | 121.285
5.5 | 1.176 | 0.00913 | -0.095 | 128.84
6 | 1.233 | 0.009 | -0.096 | 137.064
6.5 | 1.283 | 0.01243 | -0.096 | 103.244
7 | 1.31 | 0.01365 | -0.096 | 95.981
7.5 | 1.303 | 0.01664 | -0.096 | 78.297
8 | 1.224 | 0.0187 | -0.096 | 65.47
8.5 | 0.778 | 0.02129 | -0.095 | 36.54
9 | 0.801 | 0.02426 | -0.094 | 33.024
9.5 | 0.828 | 0.02597 | -0.094 | 31.877
10 | 0.747 | 0.06653 | -0.068 | 11.226
10.5 | 0.836 | 0.04356 | -0.086 | 19.181
11 | 0.785 | 0.08471 | -0.056 | 9.269
11.5 | 0.806 | 0.08694 | -0.048 | 9.272
12 | 0.839 | 0.09482 | -0.057 | 8.853

## 72. Re 4M Mach 0.50 (2)
BIGFOIL.COM POLAR EXPORT
HN-959
HN-959 |  |  |  | Cl Max: | 1.4662 | at alpha= | 10 | deg
XFOIL ncrit=9 |  |  |  | L/D Max: | 133.548 | at alpha= | 4.5 | deg
Re: | 4000000 |  |  | Cd Min: | 0.25613 | at alpha= | -20 | deg
Mach: | 0.5 |  |  | Cl=0 at alpha= | -3.0363 | deg
|  |  |  | @ Cl=0.1, Cd= | 0.0056083
|  |  |  | @ Cl=0.4, Cd= | 0.0053213
|  |  |  | @ Cl=0.6, Cd= | 0.0055534
alpha (deg) | Cl | Cd | Cm | Cl/Cd
-20 | -0.6669 | 0.25613 | 0.0238 | -2.6038
-19.5 | -0.6456 | 0.24859 | 0.0193 | -2.597
-19 | -0.6262 | 0.23875 | 0.0148 | -2.6228
-18.5 | -0.6064 | 0.23059 | 0.0105 | -2.6298
-18 | -0.4043 | 0.18163 | -0.0086 | -2.226
-17.5 | -0.3886 | 0.17581 | -0.0126 | -2.2103
-17 | -0.5517 | 0.2048 | -0.0019 | -2.6938
-16.5 | -0.5327 | 0.19726 | -0.0056 | -2.7005
-16 | -0.5185 | 0.18784 | -0.0095 | -2.7603
-15.5 | -0.5037 | 0.17936 | -0.0131 | -2.8083
-15 | -0.4937 | 0.16972 | -0.0168 | -2.9089
-14.5 | -0.4875 | 0.15955 | -0.0206 | -3.0555
-14 | -0.4821 | 0.1501 | -0.0242 | -3.2119
-13.5 | -0.4774 | 0.14107 | -0.0274 | -3.3841
-13 | -0.4833 | 0.13018 | -0.0315 | -3.7126
-12.5 | -0.5017 | 0.11765 | -0.0366 | -4.2643
-12 | -0.5206 | 0.10617 | -0.0415 | -4.9035
-11.5 | -0.5313 | 0.09679 | -0.0452 | -5.4892
-11 | -0.5519 | 0.08666 | -0.0495 | -6.3686
-10.5 | -0.5708 | 0.07528 | -0.0573 | -7.5824
-10 | -0.5807 | 0.06324 | -0.0684 | -9.1825
-9.5 | -0.5942 | 0.0498 | -0.0818 | -11.9317
-9 | -0.6039 | 0.03424 | -0.1004 | -17.6373
-8.5 | -0.6064 | 0.02084 | -0.1212 | -29.0979
-8 | -0.6173 | 0.01418 | -0.1159 | -43.5331
-7.5 | -0.5868 | 0.01077 | -0.1089 | -54.4847
-7 | -0.5294 | 0.00922 | -0.1042 | -57.4187
-6.5 | -0.4624 | 0.0085 | -0.1012 | -54.4
-6 | -0.3962 | 0.00785 | -0.0985 | -50.4713
-5.5 | -0.3285 | 0.0074 | -0.0965 | -44.3919
-5 | -0.2609 | 0.00702 | -0.0948 | -37.1652
-4.5 | -0.1939 | 0.00672 | -0.0934 | -28.8542
-4 | -0.128 | 0.00634 | -0.0922 | -20.1893
-3.5 | -0.0613 | 0.00608 | -0.0913 | -10.0822
-3 | 0.0048 | 0.00586 | -0.0905 | 0.81911
-2.5 | 0.0706 | 0.00568 | -0.0899 | 12.4296
-2 | 0.1362 | 0.00552 | -0.0894 | 24.6739
-1.5 | 0.2019 | 0.00543 | -0.0889 | 37.1823
-1 | 0.2676 | 0.00538 | -0.0886 | 49.7398
-0.5 | 0.3327 | 0.00532 | -0.0882 | 62.5376
0 | 0.3979 | 0.00532 | -0.0878 | 74.7932
0.5 | 0.4631 | 0.00536 | -0.0874 | 86.3993
1 | 0.5279 | 0.00542 | -0.0868 | 97.3985
1.5 | 0.5925 | 0.00553 | -0.0862 | 107.1429
2 | 0.6566 | 0.00573 | -0.0854 | 114.5899
2.5 | 0.7213 | 0.00594 | -0.0845 | 121.431
3 | 0.7852 | 0.00623 | -0.0834 | 126.0353
3.5 | 0.8488 | 0.00656 | -0.082 | 129.3902
4 | 0.9119 | 0.00693 | -0.0804 | 131.5873
4.5 | 0.9749 | 0.0073 | -0.0785 | 133.5479
5 | 1.0359 | 0.00778 | -0.0761 | 133.1491
5.5 | 1.0964 | 0.00826 | -0.0734 | 132.7361
6 | 1.1534 | 0.0088 | -0.0697 | 131.0682
6.5 | 1.2077 | 0.00935 | -0.0653 | 129.1658
7 | 1.2622 | 0.01015 | -0.0608 | 124.3547
8 | 1.3459 | 0.01214 | -0.0473 | 110.8649
8.5 | 1.3831 | 0.01342 | -0.0399 | 103.0626
9 | 1.4147 | 0.01506 | -0.0322 | 93.9376
9.5 | 1.4469 | 0.01692 | -0.0246 | 85.5142
10 | 1.4662 | 0.01972 | -0.0166 | 74.3509
10.5 | 1.4625 | 0.02433 | -0.0087 | 60.111
11 | 1.4373 | 0.03134 | -0.0035 | 45.8615
11.5 | 1.3925 | 0.04145 | -0.0025 | 33.5947
12 | 1.3597 | 0.05203 | -0.0048 | 26.133
12.5 | 1.3227 | 0.06426 | -0.0099 | 20.5836
13 | 1.2902 | 0.077 | -0.0163 | 16.7558
13.5 | 1.2542 | 0.0911 | -0.0245 | 13.7673
14 | 1.2234 | 0.10528 | -0.0331 | 11.6204
14.5 | 1.1938 | 0.11998 | -0.0425 | 9.95
15 | 1.1679 | 0.13466 | -0.0521 | 8.673

## 73. Re 5M Mach 0.00 (1)
BIGFOIL.COM POLAR EXPORT
HN-959
HN-959 |  |  |  | Cl Max: | 1.37 | at alpha= | 10.5 | deg
JavaFoil+Calcfoil stall+Eppler ext transition |  |  |  | L/D Max: | 140.78 | at alpha= | 7.5 | deg
Re: | 5000000 |  |  | Cd Min: | 0.00651 | at alpha= | -2.5 | deg
Mach: | 0 |  |  | Cl=0 at alpha= | -3.2167 | deg
|  |  |  | @ Cl=0.1, Cd= | 0.00661
|  |  |  | @ Cl=0.4, Cd= | 0.0070675
|  |  |  | @ Cl=0.6, Cd= | 0.0071151
alpha (deg) | Cl | Cd | Cm | Cl/Cd
-16.5 | -0.565 | 0.12051 | -0.034 | -4.685
-16 | -0.582 | 0.11255 | -0.035 | -5.175
-15.5 | -0.599 | 0.10519 | -0.037 | -5.694
-15 | -0.614 | 0.09792 | -0.038 | -6.273
-14.5 | -0.628 | 0.08987 | -0.04 | -6.992
-14 | -0.641 | 0.08144 | -0.042 | -7.872
-13.5 | -0.652 | 0.07265 | -0.045 | -8.977
-13 | -0.666 | 0.05994 | -0.049 | -11.113
-12.5 | -0.685 | 0.04367 | -0.054 | -15.692
-12 | -0.708 | 0.0278 | -0.059 | -25.452
-11.5 | -0.72 | 0.01861 | -0.062 | -38.699
-11 | -0.72 | 0.01385 | -0.065 | -52.032
-10.5 | -0.706 | 0.01171 | -0.067 | -60.347
-10 | -0.684 | 0.01053 | -0.068 | -64.983
-9.5 | -0.655 | 0.00978 | -0.069 | -66.967
-9 | -0.619 | 0.00811 | -0.069 | -76.31
-8.5 | -0.578 | 0.00812 | -0.07 | -71.119
-8 | -0.533 | 0.00819 | -0.071 | -65.052
-7.5 | -0.485 | 0.00792 | -0.071 | -61.229
-7 | -0.434 | 0.00808 | -0.072 | -53.717
-6.5 | -0.381 | 0.00779 | -0.072 | -48.845
-6 | -0.326 | 0.00767 | -0.072 | -42.442
-5.5 | -0.269 | 0.00746 | -0.073 | -36.036
-5 | -0.211 | 0.0073 | -0.073 | -28.923
-4.5 | -0.153 | 0.00718 | -0.074 | -21.261
-4 | -0.094 | 0.00667 | -0.074 | -14.047
-3.5 | -0.034 | 0.00656 | -0.075 | -5.212
-3 | 0.026 | 0.00665 | -0.075 | 3.842
-2.5 | 0.085 | 0.00651 | -0.076 | 13.125
-2 | 0.145 | 0.00691 | -0.076 | 21.05
-1.5 | 0.205 | 0.0073 | -0.077 | 28.145
-1 | 0.265 | 0.00724 | -0.077 | 36.639
-0.5 | 0.325 | 0.00714 | -0.078 | 45.53
0 | 0.385 | 0.00705 | -0.078 | 54.581
0.5 | 0.445 | 0.00712 | -0.078 | 62.504
1 | 0.504 | 0.00721 | -0.079 | 70.008
1.5 | 0.564 | 0.00717 | -0.079 | 78.673
2 | 0.623 | 0.00708 | -0.08 | 88.083
2.5 | 0.683 | 0.00703 | -0.08 | 97.105
3 | 0.742 | 0.00703 | -0.081 | 105.497
3.5 | 0.8 | 0.00705 | -0.081 | 113.579
4 | 0.859 | 0.00716 | -0.081 | 119.902
4.5 | 0.917 | 0.00731 | -0.082 | 125.353
5 | 0.974 | 0.00746 | -0.082 | 130.538
5.5 | 1.031 | 0.0076 | -0.083 | 135.715
6 | 1.086 | 0.0078 | -0.083 | 139.3
6.5 | 1.14 | 0.00829 | -0.083 | 137.526
7 | 1.187 | 0.00849 | -0.084 | 139.799
7.5 | 1.231 | 0.00875 | -0.084 | 140.78
8 | 1.271 | 0.00913 | -0.084 | 139.148
8.5 | 1.302 | 0.01056 | -0.085 | 123.376
9 | 1.329 | 0.01328 | -0.085 | 100.048
9.5 | 1.35 | 0.01399 | -0.085 | 96.476
10 | 1.364 | 0.01475 | -0.085 | 92.483
10.5 | 1.37 | 0.01561 | -0.085 | 87.758
11 | 1.368 | 0.01654 | -0.086 | 82.696
11.5 | 1.357 | 0.01767 | -0.085 | 76.82
12 | 1.34 | 0.01881 | -0.085 | 71.238
12.5 | 1.315 | 0.02035 | -0.085 | 64.626
13 | 1.283 | 0.02234 | -0.085 | 57.433
13.5 | 1.245 | 0.02472 | -0.084 | 50.375
14 | 1.203 | 0.02759 | -0.084 | 43.599
14.5 | 1.156 | 0.03148 | -0.083 | 36.708
15 | 1.104 | 0.03656 | -0.082 | 30.206
15.5 | 1.051 | 0.04318 | -0.08 | 24.334

## 74. Re 5M Mach 0.00 (2)
BIGFOIL.COM POLAR EXPORT
HN-959
HN-959 |  |  |  | Cl Max: | 1.7112 | at alpha= | 17 | deg
XFOIL ncrit=9 |  |  |  | L/D Max: | 135.988 | at alpha= | 5.5 | deg
Re: | 5000000 |  |  | Cd Min: | 0.14963 | at alpha= | -20 | deg
Mach: | 0 |  |  | Cl=0 at alpha= | -3.1085 | deg
|  |  |  | @ Cl=0.1, Cd= | 0.0051284
|  |  |  | @ Cl=0.4, Cd= | 0.0049095
|  |  |  | @ Cl=0.6, Cd= | 0.0052548
alpha (deg) | Cl | Cd | Cm | Cl/Cd
-20 | -0.8682 | 0.14963 | -0.0137 | -5.8023
-19.5 | -1.0453 | 0.10715 | -0.038 | -9.7555
-19 | -1.2381 | 0.06784 | -0.0618 | -18.2503
-18.5 | -1.3359 | 0.04581 | -0.0765 | -29.1618
-18 | -1.3597 | 0.03615 | -0.0828 | -37.6127
-17.5 | -1.3689 | 0.02968 | -0.0858 | -46.122
-17 | -1.3721 | 0.02521 | -0.0859 | -54.4268
-16.5 | -1.3736 | 0.02249 | -0.0823 | -61.076
-16 | -1.391 | 0.02055 | -0.0728 | -67.6886
-15.5 | -1.3622 | 0.01893 | -0.0704 | -71.9599
-15 | -1.3119 | 0.01749 | -0.0716 | -75.0086
-14.5 | -1.2585 | 0.0162 | -0.073 | -77.6852
-14 | -1.2026 | 0.01512 | -0.0745 | -79.537
-13.5 | -1.1442 | 0.01416 | -0.0763 | -80.8051
-13 | -1.0849 | 0.01312 | -0.0783 | -82.6905
-12.5 | -1.0349 | 0.0122 | -0.078 | -84.8279
-12 | -0.9767 | 0.01147 | -0.0793 | -85.1526
-11.5 | -0.9162 | 0.01072 | -0.081 | -85.4664
-10.5 | -0.8028 | 0.00953 | -0.0823 | -84.2392
-10 | -0.7479 | 0.009 | -0.0824 | -83.1
-9.5 | -0.6952 | 0.00853 | -0.082 | -81.5006
-9 | -0.6425 | 0.00819 | -0.0815 | -78.4493
-8.5 | -0.5898 | 0.00787 | -0.0809 | -74.9428
-8 | -0.5366 | 0.0075 | -0.0804 | -71.5467
-7.5 | -0.4826 | 0.00725 | -0.0801 | -66.5655
-7 | -0.4286 | 0.00701 | -0.0797 | -61.1412
-6.5 | -0.3741 | 0.00673 | -0.0795 | -55.5869
-6 | -0.3191 | 0.00656 | -0.0793 | -48.6433
-5.5 | -0.264 | 0.00631 | -0.0791 | -41.8384
-5 | -0.2095 | 0.00605 | -0.0788 | -34.6281
-4.5 | -0.1544 | 0.00581 | -0.0787 | -26.5749
-4 | -0.0988 | 0.00564 | -0.0786 | -17.5177
-3.5 | -0.0433 | 0.00549 | -0.0785 | -7.8871
-3 | 0.012 | 0.00533 | -0.0784 | 2.2514
-2.5 | 0.0676 | 0.00521 | -0.0784 | 12.975
-2 | 0.1232 | 0.00507 | -0.0784 | 24.2998
-1.5 | 0.1791 | 0.005 | -0.0784 | 35.82
-1 | 0.2349 | 0.00495 | -0.0784 | 47.4545
-0.5 | 0.2903 | 0.0049 | -0.0783 | 59.2449
0 | 0.346 | 0.00489 | -0.0783 | 70.7566
0.5 | 0.4015 | 0.00491 | -0.0783 | 81.7719
1 | 0.4569 | 0.00496 | -0.0782 | 92.1169
1.5 | 0.5118 | 0.00504 | -0.0781 | 101.5476
2 | 0.567 | 0.00514 | -0.078 | 110.3113
2.5 | 0.6216 | 0.00533 | -0.0777 | 116.6229
3 | 0.676 | 0.00554 | -0.0775 | 122.0217
3.5 | 0.7301 | 0.00577 | -0.0772 | 126.5338
4 | 0.7843 | 0.006 | -0.0769 | 130.7167
4.5 | 0.8375 | 0.00629 | -0.0765 | 133.1479
5 | 0.8903 | 0.00659 | -0.076 | 135.0986
5.5 | 0.9424 | 0.00693 | -0.0754 | 135.9885
6 | 0.9931 | 0.00731 | -0.0745 | 135.855
6.5 | 1.0412 | 0.00778 | -0.0731 | 133.8303
7 | 1.0909 | 0.00814 | -0.072 | 134.0172
7.5 | 1.1413 | 0.00863 | -0.0712 | 132.248
8 | 1.1895 | 0.00926 | -0.07 | 128.4557
8.5 | 1.2371 | 0.0099 | -0.0687 | 124.9596
9 | 1.284 | 0.01054 | -0.0673 | 121.8216
9.5 | 1.3296 | 0.01122 | -0.0658 | 118.5027
10 | 1.374 | 0.01192 | -0.064 | 115.2685
10.5 | 1.415 | 0.01278 | -0.0617 | 110.7199
11 | 1.4554 | 0.01357 | -0.0594 | 107.2513
11.5 | 1.4934 | 0.01437 | -0.0566 | 103.9248
12 | 1.5239 | 0.01514 | -0.0524 | 100.6539
12.5 | 1.5536 | 0.01594 | -0.0482 | 97.4655
13 | 1.5818 | 0.01686 | -0.0441 | 93.8197
13.5 | 1.6085 | 0.01791 | -0.0401 | 89.8102
14 | 1.6322 | 0.01916 | -0.036 | 85.1879
14.5 | 1.6539 | 0.02061 | -0.032 | 80.2475
15 | 1.6727 | 0.02234 | -0.0282 | 74.8747
15.5 | 1.6875 | 0.02449 | -0.0244 | 68.9057
16 | 1.7001 | 0.027 | -0.0211 | 62.9667
16.5 | 1.7092 | 0.03004 | -0.0182 | 56.8975
17 | 1.7112 | 0.034 | -0.0157 | 50.3294
17.5 | 1.6994 | 0.03978 | -0.0139 | 42.72
18 | 1.6957 | 0.04539 | -0.0136 | 37.3584
18.5 | 1.6869 | 0.05216 | -0.0143 | 32.3409
19 | 1.6728 | 0.06028 | -0.0163 | 27.7505
19.5 | 1.6565 | 0.06936 | -0.0194 | 23.8826
20 | 1.6404 | 0.07903 | -0.0234 | 20.7567

## 75. Re 5M Mach 0.10 (1)
BIGFOIL.COM POLAR EXPORT
HN-959
HN-959 |  |  |  | Cl Max: | 1.365 | at alpha= | 10.5 | deg
JavaFoil+Calcfoil stall+Eppler ext transition |  |  |  | L/D Max: | 140.059 | at alpha= | 7.5 | deg
Re: | 5000000 |  |  | Cd Min: | 0.00652 | at alpha= | -2.5 | deg
Mach: | 0.1 |  |  | Cl=0 at alpha= | -3.2167 | deg
|  |  |  | @ Cl=0.1, Cd= | 0.006611
|  |  |  | @ Cl=0.4, Cd= | 0.0070873
|  |  |  | @ Cl=0.6, Cd= | 0.0071397
alpha (deg) | Cl | Cd | Cm | Cl/Cd
-16 | -0.548 | 0.11624 | -0.034 | -4.713
-15.5 | -0.567 | 0.10851 | -0.035 | -5.229
-15 | -0.586 | 0.10118 | -0.037 | -5.789
-14.5 | -0.603 | 0.09339 | -0.039 | -6.453
-14 | -0.617 | 0.08599 | -0.04 | -7.178
-13.5 | -0.631 | 0.07718 | -0.043 | -8.175
-13 | -0.644 | 0.06648 | -0.047 | -9.693
-12.5 | -0.663 | 0.05087 | -0.052 | -13.031
-12 | -0.683 | 0.03516 | -0.057 | -19.43
-11.5 | -0.707 | 0.02093 | -0.062 | -33.761
-11 | -0.711 | 0.01495 | -0.065 | -47.54
-10.5 | -0.701 | 0.01212 | -0.067 | -57.835
-10 | -0.681 | 0.01077 | -0.068 | -63.232
-9.5 | -0.653 | 0.00991 | -0.069 | -65.926
-9 | -0.619 | 0.00932 | -0.07 | -66.401
-8.5 | -0.579 | 0.0082 | -0.07 | -70.593
-8 | -0.534 | 0.00825 | -0.071 | -64.723
-7.5 | -0.486 | 0.00795 | -0.071 | -61.138
-7 | -0.435 | 0.00807 | -0.072 | -53.97
-6.5 | -0.382 | 0.00778 | -0.072 | -49.132
-6 | -0.327 | 0.00766 | -0.073 | -42.703
-5.5 | -0.27 | 0.0075 | -0.073 | -35.993
-5 | -0.212 | 0.00735 | -0.074 | -28.864
-4.5 | -0.153 | 0.0072 | -0.074 | -21.31
-4 | -0.094 | 0.00674 | -0.075 | -13.966
-3.5 | -0.034 | 0.00657 | -0.075 | -5.228
-3 | 0.026 | 0.00664 | -0.076 | 3.869
-2.5 | 0.086 | 0.00652 | -0.076 | 13.169
-2 | 0.146 | 0.00691 | -0.077 | 21.163
-1.5 | 0.207 | 0.00731 | -0.077 | 28.268
-1 | 0.267 | 0.00728 | -0.078 | 36.661
-0.5 | 0.327 | 0.00716 | -0.078 | 45.678
0 | 0.387 | 0.00707 | -0.078 | 54.73
0.5 | 0.447 | 0.00715 | -0.079 | 62.513
1 | 0.507 | 0.00723 | -0.079 | 70.122
1.5 | 0.567 | 0.00719 | -0.08 | 78.788
2 | 0.626 | 0.0071 | -0.08 | 88.257
2.5 | 0.686 | 0.00706 | -0.081 | 97.235
3 | 0.745 | 0.00706 | -0.081 | 105.612
3.5 | 0.804 | 0.00707 | -0.081 | 113.697
4 | 0.863 | 0.0072 | -0.082 | 119.893
4.5 | 0.921 | 0.00735 | -0.082 | 125.356
5 | 0.979 | 0.00751 | -0.083 | 130.453
5.5 | 1.036 | 0.00764 | -0.083 | 135.554
6 | 1.091 | 0.00789 | -0.083 | 138.38
6.5 | 1.145 | 0.00834 | -0.084 | 137.245
7 | 1.193 | 0.00856 | -0.084 | 139.316
7.5 | 1.236 | 0.00883 | -0.085 | 140.059
8 | 1.275 | 0.00926 | -0.085 | 137.744
8.5 | 1.305 | 0.01067 | -0.085 | 122.294
9 | 1.331 | 0.01344 | -0.085 | 98.985
9.5 | 1.35 | 0.01419 | -0.085 | 95.147
10 | 1.361 | 0.01497 | -0.086 | 90.961
10.5 | 1.365 | 0.01586 | -0.086 | 86.08
11 | 1.359 | 0.01688 | -0.086 | 80.538
11.5 | 1.344 | 0.01804 | -0.086 | 74.505
12 | 1.322 | 0.01929 | -0.086 | 68.522
12.5 | 1.292 | 0.02103 | -0.085 | 61.404
13 | 1.254 | 0.02316 | -0.085 | 54.139
13.5 | 1.21 | 0.02583 | -0.084 | 46.852
14 | 1.162 | 0.02909 | -0.084 | 39.936
14.5 | 1.108 | 0.03362 | -0.083 | 32.947
15 | 1.05 | 0.03955 | -0.081 | 26.556
15.5 | 0.99 | 0.04775 | -0.08 | 20.727

## 76. Re 5M Mach 0.10 (2)
BIGFOIL.COM POLAR EXPORT
HN-959
HN-959 |  |  |  | Cl Max: | 1.6935 | at alpha= | 16.5 | deg
XFOIL ncrit=9 |  |  |  | L/D Max: | 136.178 | at alpha= | 5.5 | deg
Re: | 5000000 |  |  | Cd Min: | 0.17398 | at alpha= | -20 | deg
Mach: | 0.1 |  |  | Cl=0 at alpha= | -3.1068 | deg
|  |  |  | @ Cl=0.1, Cd= | 0.0051451
|  |  |  | @ Cl=0.4, Cd= | 0.0049287
|  |  |  | @ Cl=0.6, Cd= | 0.0052583
alpha (deg) | Cl | Cd | Cm | Cl/Cd
-20 | -0.7719 | 0.17398 | -0.0011 | -4.4367
-19.5 | -0.8341 | 0.15037 | -0.0141 | -5.547
-19 | -1.0017 | 0.10959 | -0.0375 | -9.1404
-18.5 | -1.1985 | 0.06984 | -0.0618 | -17.1607
-18 | -1.2956 | 0.04782 | -0.0766 | -27.0933
-17.5 | -1.3322 | 0.03611 | -0.0846 | -36.8928
-17 | -1.3314 | 0.03061 | -0.0873 | -43.4956
-16.5 | -1.3389 | 0.02563 | -0.0875 | -52.2396
-16 | -1.3557 | 0.02238 | -0.0822 | -60.5764
-15.5 | -1.3656 | 0.02067 | -0.0732 | -66.0668
-15 | -1.3208 | 0.0187 | -0.0739 | -70.631
-14.5 | -1.269 | 0.01708 | -0.0751 | -74.2974
-14 | -1.2136 | 0.01577 | -0.0765 | -76.9562
-13.5 | -1.1553 | 0.01464 | -0.0781 | -78.9139
-13 | -1.0946 | 0.01368 | -0.0799 | -80.0146
-12.5 | -1.0439 | 0.01261 | -0.0797 | -82.7835
-12 | -0.9858 | 0.01172 | -0.0807 | -84.1126
-11.5 | -0.9241 | 0.01102 | -0.0824 | -83.8566
-10.5 | -0.8096 | 0.00965 | -0.0835 | -83.8964
-10 | -0.7536 | 0.00915 | -0.0836 | -82.3607
-9.5 | -0.7007 | 0.00862 | -0.083 | -81.2877
-9 | -0.6476 | 0.00826 | -0.0824 | -78.4019
-8.5 | -0.5942 | 0.00796 | -0.0818 | -74.6482
-8 | -0.5407 | 0.00756 | -0.0812 | -71.5212
-7.5 | -0.4863 | 0.00729 | -0.0808 | -66.7078
-7 | -0.4317 | 0.00706 | -0.0804 | -61.1473
-6.5 | -0.3769 | 0.00676 | -0.0801 | -55.7544
-6 | -0.3215 | 0.00659 | -0.0798 | -48.786
-5.5 | -0.266 | 0.00633 | -0.0796 | -42.0221
-5 | -0.2111 | 0.00608 | -0.0793 | -34.7204
-4.5 | -0.1557 | 0.00583 | -0.0791 | -26.7067
-4 | -0.0996 | 0.00566 | -0.0791 | -17.5972
-3.5 | -0.0438 | 0.0055 | -0.0789 | -7.9636
-3 | 0.0119 | 0.00535 | -0.0788 | 2.2243
-2.5 | 0.0678 | 0.00522 | -0.0788 | 12.9885
-2 | 0.1237 | 0.00509 | -0.0787 | 24.3026
-1.5 | 0.1799 | 0.00501 | -0.0787 | 35.9082
-1 | 0.2361 | 0.00496 | -0.0787 | 47.6008
-0.5 | 0.2918 | 0.00491 | -0.0787 | 59.4297
0 | 0.3477 | 0.00491 | -0.0786 | 70.8147
0.5 | 0.4035 | 0.00493 | -0.0786 | 81.8458
1 | 0.4592 | 0.00497 | -0.0785 | 92.3944
1.5 | 0.5145 | 0.00505 | -0.0784 | 101.8812
2 | 0.5699 | 0.00516 | -0.0782 | 110.4457
2.5 | 0.625 | 0.00534 | -0.078 | 117.0412
3 | 0.6797 | 0.00555 | -0.0778 | 122.4685
4 | 0.7887 | 0.00602 | -0.0771 | 131.0133
4.5 | 0.8422 | 0.00631 | -0.0767 | 133.4707
5 | 0.8954 | 0.00661 | -0.0761 | 135.4614
5.5 | 0.9478 | 0.00696 | -0.0755 | 136.1782
6 | 0.9988 | 0.00735 | -0.0745 | 135.8912
6.5 | 1.047 | 0.00783 | -0.073 | 133.7165
7 | 1.0972 | 0.00819 | -0.0719 | 133.9683
7.5 | 1.1477 | 0.0087 | -0.0709 | 131.9195
8 | 1.1963 | 0.00933 | -0.0697 | 128.2208
8.5 | 1.2437 | 0.01001 | -0.0682 | 124.2458
9 | 1.2911 | 0.01064 | -0.0668 | 121.344
9.5 | 1.3363 | 0.01137 | -0.065 | 117.5286
10 | 1.3809 | 0.01207 | -0.0631 | 114.4076
10.5 | 1.4211 | 0.01299 | -0.0605 | 109.3995
11 | 1.4615 | 0.01378 | -0.058 | 106.0595
11.5 | 1.4965 | 0.0146 | -0.0544 | 102.5
12 | 1.5269 | 0.01537 | -0.05 | 99.3429
12.5 | 1.5566 | 0.01623 | -0.0458 | 95.9088
13 | 1.5841 | 0.01724 | -0.0415 | 91.8852
13.5 | 1.6099 | 0.0184 | -0.0373 | 87.4946
14 | 1.6324 | 0.0198 | -0.033 | 82.4444
14.5 | 1.6529 | 0.02142 | -0.029 | 77.1662
15 | 1.6698 | 0.02341 | -0.025 | 71.3285
15.5 | 1.683 | 0.02585 | -0.0213 | 65.1064
16 | 1.6917 | 0.02886 | -0.018 | 58.6175
16.5 | 1.6935 | 0.03279 | -0.0152 | 51.6468
17 | 1.6813 | 0.03852 | -0.013 | 43.6475
17.5 | 1.6829 | 0.0435 | -0.0124 | 38.6874
18 | 1.6754 | 0.05003 | -0.0128 | 33.4879
18.5 | 1.6609 | 0.0581 | -0.0146 | 28.5869
19 | 1.6394 | 0.06788 | -0.0178 | 24.1514
19.5 | 1.6166 | 0.07865 | -0.0223 | 20.5544
20 | 1.5917 | 0.09044 | -0.028 | 17.5995

## 77. Re 5M Mach 0.25 (1)
BIGFOIL.COM POLAR EXPORT
HN-959
HN-959 |  |  |  | Cl Max: | 1.34 | at alpha= | 9.5 | deg
JavaFoil+Calcfoil stall+Eppler ext transition |  |  |  | L/D Max: | 136.721 | at alpha= | 6 | deg
Re: | 5000000 |  |  | Cd Min: | 0.00654 | at alpha= | -2 | deg
Mach: | 0.25 |  |  | Cl=0 at alpha= | -3.2131 | deg
|  |  |  | @ Cl=0.1, Cd= | 0.0066206
|  |  |  | @ Cl=0.4, Cd= | 0.0072313
|  |  |  | @ Cl=0.6, Cd= | 0.007301
alpha (deg) | Cl | Cd | Cm | Cl/Cd
-15 | -0.338 | 0.11871 | -0.031 | -2.851
-14.5 | -0.388 | 0.11058 | -0.031 | -3.511
-14 | -0.434 | 0.10232 | -0.033 | -4.237
-13.5 | -0.473 | 0.09506 | -0.034 | -4.98
-13 | -0.508 | 0.08801 | -0.036 | -5.769
-12.5 | -0.536 | 0.08024 | -0.039 | -6.685
-12 | -0.56 | 0.07129 | -0.043 | -7.859
-11.5 | -0.583 | 0.05853 | -0.049 | -9.957
-11 | -0.615 | 0.03651 | -0.058 | -16.842
-10.5 | -0.646 | 0.01879 | -0.065 | -34.37
-10 | -0.65 | 0.01327 | -0.068 | -48.946
-9.5 | -0.638 | 0.01108 | -0.07 | -57.583
-9 | -0.614 | 0.00998 | -0.071 | -61.543
-8.5 | -0.58 | 0.00936 | -0.072 | -62.024
-8 | -0.54 | 0.00819 | -0.073 | -65.914
-7.5 | -0.494 | 0.00825 | -0.073 | -59.86
-7 | -0.444 | 0.0079 | -0.074 | -56.161
-6.5 | -0.391 | 0.00828 | -0.074 | -47.186
-6 | -0.335 | 0.00782 | -0.075 | -42.803
-5.5 | -0.277 | 0.00764 | -0.075 | -36.244
-5 | -0.218 | 0.00745 | -0.076 | -29.197
-4.5 | -0.158 | 0.00732 | -0.076 | -21.508
-4 | -0.097 | 0.00687 | -0.077 | -14.064
-3.5 | -0.035 | 0.00665 | -0.077 | -5.308
-3 | 0.026 | 0.0068 | -0.078 | 3.881
-2.5 | 0.088 | 0.00664 | -0.078 | 13.299
-2 | 0.15 | 0.00654 | -0.079 | 22.969
-1.5 | 0.212 | 0.007 | -0.079 | 30.328
-1 | 0.274 | 0.00738 | -0.08 | 37.118
-0.5 | 0.336 | 0.00726 | -0.08 | 46.242
0 | 0.398 | 0.00723 | -0.081 | 55.012
0.5 | 0.459 | 0.00727 | -0.081 | 63.188
1 | 0.521 | 0.00726 | -0.081 | 71.709
1.5 | 0.582 | 0.00733 | -0.082 | 79.441
2 | 0.644 | 0.00723 | -0.082 | 88.982
2.5 | 0.705 | 0.00721 | -0.083 | 97.811
3 | 0.766 | 0.00721 | -0.083 | 106.153
3.5 | 0.826 | 0.00724 | -0.084 | 114.081
4 | 0.886 | 0.00738 | -0.084 | 120.101
4.5 | 0.946 | 0.00756 | -0.084 | 125.22
5 | 1.005 | 0.00774 | -0.085 | 129.805
5.5 | 1.063 | 0.00796 | -0.085 | 133.491
6 | 1.12 | 0.00819 | -0.086 | 136.721
6.5 | 1.173 | 0.00867 | -0.086 | 135.303
7 | 1.22 | 0.00895 | -0.086 | 136.362
7.5 | 1.262 | 0.00931 | -0.087 | 135.481
8 | 1.293 | 0.01049 | -0.087 | 123.326
8.5 | 1.319 | 0.01032 | -0.087 | 127.774
9 | 1.335 | 0.01442 | -0.087 | 92.549
9.5 | 1.34 | 0.01534 | -0.088 | 87.363
10 | 1.334 | 0.01637 | -0.088 | 81.451
10.5 | 1.313 | 0.01754 | -0.088 | 74.819
11 | 1.278 | 0.01906 | -0.088 | 67.042
11.5 | 1.229 | 0.02086 | -0.087 | 58.917
12 | 1.167 | 0.02306 | -0.087 | 50.598
12.5 | 1.092 | 0.02583 | -0.086 | 42.287
13 | 1.005 | 0.03019 | -0.085 | 33.282
13.5 | 0.908 | 0.03625 | -0.083 | 25.043
14 | 0.801 | 0.04591 | -0.081 | 17.455
14.5 | 0.692 | 0.05888 | -0.077 | 11.745

## 78. Re 5M Mach 0.25 (2)
BIGFOIL.COM POLAR EXPORT
HN-959
HN-959 |  |  |  | Cl Max: | 1.6302 | at alpha= | 14.5 | deg
XFOIL ncrit=9 |  |  |  | L/D Max: | 136.657 | at alpha= | 5.5 | deg
Re: | 5000000 |  |  | Cd Min: | 0.18982 | at alpha= | -19 | deg
Mach: | 0.25 |  |  | Cl=0 at alpha= | -3.0945 | deg
|  |  |  | @ Cl=0.1, Cd= | 0.0051995
|  |  |  | @ Cl=0.4, Cd= | 0.0049922
|  |  |  | @ Cl=0.6, Cd= | 0.0052742
alpha (deg) | Cl | Cd | Cm | Cl/Cd
-19 | -0.6674 | 0.18982 | 0.0031 | -3.516
-18.5 | -0.6821 | 0.17532 | -0.0042 | -3.8906
-18 | -0.7102 | 0.15873 | -0.0128 | -4.4743
-17.5 | -0.7455 | 0.14208 | -0.0218 | -5.247
-17 | -0.8046 | 0.12226 | -0.033 | -6.5811
-16.5 | -0.9117 | 0.09641 | -0.0488 | -9.4565
-16 | -1.0367 | 0.07055 | -0.0653 | -14.6945
-15.5 | -1.1068 | 0.05283 | -0.077 | -20.9502
-15 | -1.1571 | 0.03814 | -0.0882 | -30.3382
-14.5 | -1.1886 | 0.02927 | -0.0926 | -40.6081
-14 | -1.2232 | 0.02459 | -0.0879 | -49.7438
-13.5 | -1.1972 | 0.02049 | -0.0884 | -58.4285
-13 | -1.1452 | 0.01764 | -0.0896 | -64.9206
-12.5 | -1.085 | 0.01557 | -0.0909 | -69.6853
-12 | -1.0331 | 0.01407 | -0.0896 | -73.4257
-11.5 | -0.9698 | 0.01279 | -0.0903 | -75.8249
-11 | -0.904 | 0.0115 | -0.0916 | -78.6087
-10.5 | -0.8462 | 0.01064 | -0.0908 | -79.5301
-10 | -0.7873 | 0.00984 | -0.0904 | -80.0102
-9.5 | -0.731 | 0.00925 | -0.0892 | -79.027
-9 | -0.676 | 0.00871 | -0.0879 | -77.6119
-8.5 | -0.6202 | 0.00829 | -0.0867 | -74.813
-8 | -0.5634 | 0.00795 | -0.0858 | -70.8679
-7.5 | -0.5074 | 0.00754 | -0.0848 | -67.2944
-7 | -0.4499 | 0.00726 | -0.0841 | -61.9697
-6.5 | -0.3928 | 0.00695 | -0.0834 | -56.518
-6 | -0.3351 | 0.0067 | -0.0829 | -50.0149
-5.5 | -0.2773 | 0.00647 | -0.0825 | -42.8594
-5 | -0.2197 | 0.00624 | -0.082 | -35.2083
-4.5 | -0.1625 | 0.00596 | -0.0817 | -27.2651
-4 | -0.1047 | 0.00574 | -0.0814 | -18.2404
-3.5 | -0.0468 | 0.00556 | -0.0812 | -8.4173
-3 | 0.0109 | 0.00541 | -0.081 | 2.0148
-2.5 | 0.0687 | 0.00527 | -0.0809 | 13.0361
-2 | 0.1264 | 0.00514 | -0.0808 | 24.5914
-1.5 | 0.1843 | 0.00507 | -0.0807 | 36.3511
-1 | 0.2422 | 0.00502 | -0.0806 | 48.247
-0.5 | 0.2998 | 0.00497 | -0.0806 | 60.3219
0 | 0.3574 | 0.00497 | -0.0805 | 71.9115
0.5 | 0.415 | 0.005 | -0.0804 | 83
1 | 0.4725 | 0.00504 | -0.0802 | 93.75
1.5 | 0.5297 | 0.00512 | -0.0801 | 103.457
2 | 0.5868 | 0.00523 | -0.0798 | 112.1989
2.5 | 0.6435 | 0.00542 | -0.0795 | 118.7269
3 | 0.6998 | 0.00567 | -0.0791 | 123.4215
3.5 | 0.756 | 0.00592 | -0.0786 | 127.7027
4 | 0.8124 | 0.00616 | -0.0782 | 131.8831
4.5 | 0.8677 | 0.00647 | -0.0775 | 134.1113
5 | 0.9226 | 0.0068 | -0.0767 | 135.6765
5.5 | 0.9771 | 0.00715 | -0.0758 | 136.6573
6 | 1.0299 | 0.00758 | -0.0745 | 135.8707
6.5 | 1.0796 | 0.0081 | -0.0727 | 133.284
7 | 1.1313 | 0.00847 | -0.0711 | 133.5655
7.5 | 1.1829 | 0.00906 | -0.0696 | 130.5629
8 | 1.2321 | 0.0098 | -0.0676 | 125.7245
8.5 | 1.2804 | 0.01054 | -0.0655 | 121.4801
9 | 1.3277 | 0.01128 | -0.0631 | 117.7039
9.5 | 1.3712 | 0.0122 | -0.0601 | 112.3934
10 | 1.4131 | 0.01311 | -0.0568 | 107.7879
10.5 | 1.4507 | 0.01392 | -0.0526 | 104.217
11 | 1.4803 | 0.01489 | -0.0471 | 99.4157
11.5 | 1.5121 | 0.01585 | -0.0422 | 95.4006
12 | 1.5414 | 0.01699 | -0.0373 | 90.724
12.5 | 1.5671 | 0.01837 | -0.0322 | 85.3076
13 | 1.5888 | 0.02008 | -0.0271 | 79.1235
13.5 | 1.6073 | 0.02215 | -0.0223 | 72.5643
14 | 1.6206 | 0.02478 | -0.0177 | 65.3995
14.5 | 1.6302 | 0.02799 | -0.0137 | 58.2422
15 | 1.63 | 0.03237 | -0.0104 | 50.3553
15.5 | 1.6297 | 0.03733 | -0.0083 | 43.6566
16 | 1.6127 | 0.04462 | -0.0077 | 36.143
16.5 | 1.5923 | 0.05328 | -0.009 | 29.8855
17 | 1.5664 | 0.06366 | -0.0123 | 24.6057
17.5 | 1.5182 | 0.07833 | -0.0189 | 19.3821
18 | 1.4914 | 0.09085 | -0.0252 | 16.4161
18.5 | 1.4558 | 0.10552 | -0.0333 | 13.7964
19 | 1.4027 | 0.12408 | -0.0444 | 11.3048
19.5 | 1.365 | 0.14042 | -0.0546 | 9.7208

## 79. Re 5M Mach 0.50 (1)
BIGFOIL.COM POLAR EXPORT
HN-959
HN-959 |  |  |  | Cl Max: | 1.311 | at alpha= | 7 | deg
JavaFoil+Calcfoil stall+Eppler ext transition |  |  |  | L/D Max: | 136.191 | at alpha= | 6.5 | deg
Re: | 5000000 |  |  | Cd Min: | 0.00689 | at alpha= | -2 | deg
Mach: | 0.5 |  |  | Cl=0 at alpha= | -3.2132 | deg
|  |  |  | @ Cl=0.1, Cd= | 0.0069984
|  |  |  | @ Cl=0.4, Cd= | 0.0078017
|  |  |  | @ Cl=0.6, Cd= | 0.0080156
alpha (deg) | Cl | Cd | Cm | Cl/Cd
-20 | -0.904 | 0.15718 | -0.04 | -5.754
-19.5 | -0.878 | 0.15392 | -0.041 | -5.706
-19 | -0.854 | 0.14905 | -0.042 | -5.731
-18.5 | -0.826 | 0.14407 | -0.041 | -5.732
-18 | -0.798 | 0.14051 | -0.04 | -5.679
-17.5 | -0.772 | 0.13481 | -0.04 | -5.724
-17 | -0.745 | 0.13253 | -0.04 | -5.624
-16.5 | -0.72 | 0.12673 | -0.041 | -5.682
-16 | -0.692 | 0.12191 | -0.04 | -5.675
-15.5 | -0.665 | 0.11675 | -0.039 | -5.693
-15 | -0.638 | 0.11295 | -0.04 | -5.651
-14.5 | -0.612 | 0.11192 | -0.04 | -5.47
-14 | -0.585 | 0.10574 | -0.039 | -5.528
-13.5 | -0.558 | 0.09705 | -0.039 | -5.749
-13 | -0.531 | 0.08881 | -0.04 | -5.984
-12.5 | -0.504 | 0.09452 | -0.039 | -5.333
-12 | -0.476 | 0.10544 | -0.036 | -4.515
-11.5 | -0.453 | 0.07427 | -0.044 | -6.102
-11 | -0.423 | 0.08022 | -0.038 | -5.275
-10.5 | -0.397 | 0.07054 | -0.041 | -5.635
-10 | -0.376 | 0.05855 | -0.05 | -6.426
-9.5 | -0.372 | 0.03378 | -0.066 | -11.006
-9 | -0.315 | 0.06141 | -0.038 | -5.129
-8.5 | -0.289 | 0.05472 | -0.043 | -5.29
-8 | -0.261 | 0.05408 | -0.038 | -4.826
-7.5 | -0.451 | 0.01208 | -0.079 | -37.334
-7 | -0.453 | 0.00979 | -0.082 | -46.235
-6.5 | -0.416 | 0.00841 | -0.083 | -49.476
-6 | -0.364 | 0.00834 | -0.084 | -43.636
-5.5 | -0.304 | 0.00799 | -0.084 | -38.048
-5 | -0.241 | 0.00806 | -0.085 | -29.859
-4.5 | -0.175 | 0.00783 | -0.085 | -22.353
-4 | -0.108 | 0.0073 | -0.086 | -14.742
-3.5 | -0.039 | 0.00714 | -0.086 | -5.513
-3 | 0.029 | 0.00695 | -0.087 | 4.236
-2.5 | 0.099 | 0.007 | -0.087 | 14.091
-2 | 0.168 | 0.00689 | -0.088 | 24.374
-1.5 | 0.237 | 0.00689 | -0.089 | 34.405
-1 | 0.306 | 0.00714 | -0.089 | 42.899
-0.5 | 0.375 | 0.00778 | -0.09 | 48.218
0 | 0.444 | 0.00784 | -0.09 | 56.624
0.5 | 0.513 | 0.00785 | -0.091 | 65.36
1 | 0.582 | 0.00796 | -0.091 | 73.096
1.5 | 0.65 | 0.00817 | -0.092 | 79.593
2 | 0.719 | 0.00835 | -0.092 | 86.086
2.5 | 0.787 | 0.00791 | -0.093 | 99.497
3 | 0.854 | 0.00797 | -0.093 | 107.212
3.5 | 0.921 | 0.00816 | -0.094 | 112.84
4 | 0.988 | 0.00833 | -0.094 | 118.52
4.5 | 1.053 | 0.00862 | -0.094 | 122.131
5 | 1.117 | 0.00903 | -0.095 | 123.793
5.5 | 1.177 | 0.00893 | -0.095 | 131.759
6 | 1.234 | 0.00969 | -0.096 | 127.369
6.5 | 1.284 | 0.00943 | -0.096 | 136.191
7 | 1.311 | 0.0133 | -0.096 | 98.582
7.5 | 1.305 | 0.016 | -0.096 | 81.523
8 | 1.227 | 0.01796 | -0.096 | 68.286
8.5 | 0.78 | 0.02037 | -0.096 | 38.296
9 | 0.804 | 0.02301 | -0.095 | 34.954
9.5 | 0.832 | 0.02464 | -0.094 | 33.755
10 | 0.791 | 0.04723 | -0.082 | 16.75
10.5 | 0.859 | 0.03581 | -0.09 | 23.984
11 | 0.793 | 0.07962 | -0.063 | 9.964
11.5 | 0.809 | 0.08514 | -0.053 | 9.504
12 | 0.845 | 0.09031 | -0.061 | 9.358

## 80. Re 5M Mach 0.50 (2)
BIGFOIL.COM POLAR EXPORT
HN-959
HN-959 |  |  |  | Cl Max: | 1.4838 | at alpha= | 10 | deg
XFOIL ncrit=9 |  |  |  | L/D Max: | 137.363 | at alpha= | 4.5 | deg
Re: | 5000000 |  |  | Cd Min: | 0.24767 | at alpha= | -19.5 | deg
Mach: | 0.5 |  |  | Cl=0 at alpha= | -3.0347 | deg
|  |  |  | @ Cl=0.1, Cd= | 0.0055035
|  |  |  | @ Cl=0.4, Cd= | 0.0052504
|  |  |  | @ Cl=0.6, Cd= | 0.0054825
alpha (deg) | Cl | Cd | Cm | Cl/Cd
-20 | -0.4594 | 0.21066 | 0.0092 | -2.1808
-19.5 | -0.6471 | 0.24767 | 0.0196 | -2.6128
-19 | -0.6269 | 0.23946 | 0.0151 | -2.618
-18.5 | -0.6072 | 0.23082 | 0.0108 | -2.6306
-18 | -0.5889 | 0.22169 | 0.0064 | -2.6564
-17.5 | -0.5709 | 0.21299 | 0.0023 | -2.6804
-17 | -0.5538 | 0.20391 | -0.0018 | -2.7159
-16.5 | -0.5377 | 0.19518 | -0.0058 | -2.7549
-16 | -0.5239 | 0.18584 | -0.0098 | -2.8191
-15.5 | -0.5093 | 0.17753 | -0.0134 | -2.8688
-15 | -0.4983 | 0.1685 | -0.017 | -2.9573
-14.5 | -0.4942 | 0.15796 | -0.021 | -3.1286
-14 | -0.4966 | 0.14681 | -0.0252 | -3.3826
-13.5 | -0.4949 | 0.13732 | -0.0288 | -3.604
-13 | -0.5021 | 0.12661 | -0.033 | -3.9657
-12.5 | -0.5186 | 0.11491 | -0.0379 | -4.5131
-12 | -0.5359 | 0.104 | -0.0426 | -5.1529
-11.5 | -0.5564 | 0.09339 | -0.0473 | -5.9578
-11 | -0.5731 | 0.08269 | -0.0537 | -6.9307
-10.5 | -0.5842 | 0.07091 | -0.0639 | -8.2386
-10 | -0.5946 | 0.05894 | -0.0751 | -10.0882
-9.5 | -0.6055 | 0.04551 | -0.0883 | -13.3048
-9 | -0.6145 | 0.03059 | -0.1077 | -20.0883
-8.5 | -0.6134 | 0.01876 | -0.1241 | -32.6972
-8 | -0.627 | 0.01359 | -0.115 | -46.1369
-7.5 | -0.5982 | 0.00992 | -0.1077 | -60.3024
-7 | -0.5349 | 0.00873 | -0.1036 | -61.2715
-6.5 | -0.4677 | 0.00805 | -0.1005 | -58.0994
-6 | -0.3988 | 0.00758 | -0.0982 | -52.6121
-5.5 | -0.3311 | 0.0071 | -0.0962 | -46.6338
-5 | -0.2625 | 0.0068 | -0.0946 | -38.6029
-4.5 | -0.195 | 0.00652 | -0.0933 | -29.908
-4 | -0.1285 | 0.00616 | -0.0922 | -20.8604
-3.5 | -0.0617 | 0.00592 | -0.0913 | -10.4223
-3 | 0.0046 | 0.00574 | -0.0906 | 0.80139
-2.5 | 0.0707 | 0.00557 | -0.09 | 12.693
-2 | 0.1368 | 0.00542 | -0.0895 | 25.2399
-1.5 | 0.2028 | 0.00533 | -0.0891 | 38.0488
-1 | 0.2686 | 0.00528 | -0.0888 | 50.8712
-0.5 | 0.3341 | 0.00524 | -0.0885 | 63.7595
0 | 0.3993 | 0.00525 | -0.0881 | 76.0571
0.5 | 0.4647 | 0.00529 | -0.0877 | 87.845
1 | 0.5297 | 0.00537 | -0.0872 | 98.6406
1.5 | 0.5946 | 0.00547 | -0.0866 | 108.702
2 | 0.6593 | 0.00562 | -0.0859 | 117.3132
2.5 | 0.7241 | 0.00582 | -0.0851 | 124.4158
3 | 0.7883 | 0.0061 | -0.084 | 129.2295
3.5 | 0.8524 | 0.00641 | -0.0827 | 132.9797
4 | 0.916 | 0.00677 | -0.0812 | 135.3028
4.5 | 0.9794 | 0.00713 | -0.0794 | 137.3633
5 | 1.0412 | 0.0076 | -0.0771 | 137
5.5 | 1.1031 | 0.00805 | -0.0746 | 137.0311
6 | 1.1621 | 0.0086 | -0.0713 | 135.1279
6.5 | 1.2159 | 0.00924 | -0.0668 | 131.5909
7 | 1.271 | 0.00982 | -0.0622 | 129.4297
7.5 | 1.3188 | 0.01069 | -0.0564 | 123.3676
8 | 1.3564 | 0.01178 | -0.0488 | 115.1443
8.5 | 1.3927 | 0.01304 | -0.0411 | 106.8021
9 | 1.4298 | 0.01443 | -0.0337 | 99.0852
9.5 | 1.4649 | 0.01609 | -0.0261 | 91.0441
10 | 1.4838 | 0.01879 | -0.0175 | 78.9675
10.5 | 1.4709 | 0.02374 | -0.0086 | 61.9587
11 | 1.4307 | 0.03172 | -0.003 | 45.104
11.5 | 1.3963 | 0.04096 | -0.0019 | 34.0894
12 | 1.3644 | 0.05139 | -0.0041 | 26.5499
12.5 | 1.3287 | 0.06342 | -0.009 | 20.9508
13 | 1.297 | 0.07605 | -0.0154 | 17.0546
13.5 | 1.2619 | 0.09 | -0.0235 | 14.0211
14 | 1.2319 | 0.10407 | -0.032 | 11.8372
14.5 | 1.2032 | 0.11862 | -0.0413 | 10.1433
15 | 1.1779 | 0.13318 | -0.0509 | 8.8444

## 81. Re 6M Mach 0.00 (1)
BIGFOIL.COM POLAR EXPORT
HN-959
HN-959 |  |  |  | Cl Max: | 1.371 | at alpha= | 10.5 | deg
JavaFoil+Calcfoil stall+Eppler ext transition |  |  |  | L/D Max: | 143.252 | at alpha= | 7.5 | deg
Re: | 6000000 |  |  | Cd Min: | 0.00652 | at alpha= | -2.5 | deg
Mach: | 0 |  |  | Cl=0 at alpha= | -3.2167 | deg
|  |  |  | @ Cl=0.1, Cd= | 0.006615
|  |  |  | @ Cl=0.4, Cd= | 0.007125
|  |  |  | @ Cl=0.6, Cd= | 0.0071307
alpha (deg) | Cl | Cd | Cm | Cl/Cd
-16.5 | -0.566 | 0.11786 | -0.035 | -4.799
-16 | -0.583 | 0.11032 | -0.036 | -5.289
-15.5 | -0.601 | 0.10249 | -0.038 | -5.86
-15 | -0.616 | 0.09505 | -0.039 | -6.482
-14.5 | -0.631 | 0.08671 | -0.041 | -7.276
-14 | -0.644 | 0.07841 | -0.043 | -8.211
-13.5 | -0.657 | 0.06815 | -0.046 | -9.642
-13 | -0.674 | 0.05368 | -0.051 | -12.563
-12.5 | -0.696 | 0.03747 | -0.056 | -18.569
-12 | -0.718 | 0.02341 | -0.06 | -30.683
-11.5 | -0.727 | 0.01666 | -0.063 | -43.621
-11 | -0.725 | 0.01289 | -0.065 | -56.197
-10.5 | -0.709 | 0.01116 | -0.067 | -63.535
-10 | -0.686 | 0.01016 | -0.068 | -67.473
-9.5 | -0.656 | 0.00951 | -0.069 | -68.968
-9 | -0.619 | 0.00829 | -0.07 | -74.697
-8.5 | -0.578 | 0.00836 | -0.07 | -69.148
-8 | -0.533 | 0.00803 | -0.071 | -66.329
-7.5 | -0.485 | 0.00773 | -0.071 | -62.704
-7 | -0.434 | 0.00785 | -0.072 | -55.264
-6.5 | -0.381 | 0.00766 | -0.072 | -49.722
-6 | -0.326 | 0.0075 | -0.073 | -43.417
-5.5 | -0.269 | 0.00736 | -0.073 | -36.525
-5 | -0.211 | 0.00721 | -0.073 | -29.296
-4.5 | -0.153 | 0.0071 | -0.074 | -21.519
-4 | -0.094 | 0.00671 | -0.074 | -13.96
-3.5 | -0.034 | 0.00654 | -0.075 | -5.225
-3 | 0.026 | 0.00661 | -0.075 | 3.867
-2.5 | 0.085 | 0.00652 | -0.076 | 13.105
-2 | 0.145 | 0.0069 | -0.076 | 21.086
-1.5 | 0.205 | 0.00733 | -0.077 | 28.043
-1 | 0.265 | 0.00724 | -0.077 | 36.644
-0.5 | 0.325 | 0.00715 | -0.078 | 45.47
0 | 0.385 | 0.00714 | -0.078 | 53.944
0.5 | 0.445 | 0.00708 | -0.078 | 62.844
1 | 0.504 | 0.00723 | -0.079 | 69.729
1.5 | 0.564 | 0.00721 | -0.079 | 78.257
2 | 0.623 | 0.00708 | -0.08 | 87.988
2.5 | 0.683 | 0.00704 | -0.08 | 96.985
3 | 0.742 | 0.007 | -0.081 | 105.98
3.5 | 0.8 | 0.00702 | -0.081 | 113.969
4 | 0.859 | 0.0071 | -0.081 | 120.924
4.5 | 0.917 | 0.00725 | -0.082 | 126.56
5 | 0.974 | 0.00738 | -0.082 | 131.998
5.5 | 1.031 | 0.00749 | -0.083 | 137.569
6 | 1.086 | 0.00769 | -0.083 | 141.302
6.5 | 1.14 | 0.00811 | -0.083 | 140.465
7 | 1.187 | 0.00833 | -0.084 | 142.534
7.5 | 1.231 | 0.0086 | -0.084 | 143.252
8 | 1.271 | 0.00896 | -0.084 | 141.871
8.5 | 1.303 | 0.01029 | -0.085 | 126.587
9 | 1.329 | 0.01041 | -0.085 | 127.728
9.5 | 1.35 | 0.01357 | -0.085 | 99.487
10 | 1.365 | 0.0143 | -0.085 | 95.422
10.5 | 1.371 | 0.01514 | -0.086 | 90.573
11 | 1.37 | 0.01602 | -0.086 | 85.525
11.5 | 1.36 | 0.01705 | -0.086 | 79.769
12 | 1.343 | 0.01822 | -0.086 | 73.698
12.5 | 1.318 | 0.01953 | -0.085 | 67.482
13 | 1.287 | 0.02135 | -0.085 | 60.277
13.5 | 1.25 | 0.02352 | -0.085 | 53.122
14 | 1.208 | 0.02611 | -0.084 | 46.255
14.5 | 1.161 | 0.02959 | -0.083 | 39.237
15 | 1.111 | 0.03412 | -0.082 | 32.548
15.5 | 1.058 | 0.03999 | -0.081 | 26.451

## 82. Re 6M Mach 0.00 (2)
BIGFOIL.COM POLAR EXPORT
HN-959
HN-959 |  |  |  | Cl Max: | 1.7383 | at alpha= | 18 | deg
XFOIL ncrit=9 |  |  |  | L/D Max: | 137.883 | at alpha= | 5.5 | deg
Re: | 6000000 |  |  | Cd Min: | 0.13051 | at alpha= | -20 | deg
Mach: | 0 |  |  | Cl=0 at alpha= | -3.1068 | deg
|  |  |  | @ Cl=0.1, Cd= | 0.0050803
|  |  |  | @ Cl=0.4, Cd= | 0.0049089
|  |  |  | @ Cl=0.6, Cd= | 0.0052139
alpha (deg) | Cl | Cd | Cm | Cl/Cd
-20 | -0.9615 | 0.13051 | -0.0245 | -7.3673
-19.5 | -1.3004 | 0.06504 | -0.0642 | -19.9938
-19 | -1.3696 | 0.0477 | -0.0756 | -28.7128
-18.5 | -1.4017 | 0.03688 | -0.0827 | -38.007
-18 | -1.409 | 0.03047 | -0.0859 | -46.2422
-17.5 | -1.4083 | 0.026 | -0.0867 | -54.1654
-17 | -1.3983 | 0.02339 | -0.0851 | -59.782
-16.5 | -1.4122 | 0.02132 | -0.0776 | -66.2383
-16 | -1.4025 | 0.01987 | -0.0716 | -70.5838
-15.5 | -1.3566 | 0.01805 | -0.0726 | -75.1579
-15 | -1.306 | 0.01663 | -0.0737 | -78.5328
-14.5 | -1.2526 | 0.01535 | -0.0751 | -81.6026
-14 | -1.1965 | 0.0143 | -0.0766 | -83.6713
-13.5 | -1.1379 | 0.01338 | -0.0783 | -85.0448
-13 | -1.0832 | 0.01259 | -0.079 | -86.0365
-12.5 | -1.0301 | 0.01165 | -0.0794 | -88.4206
-12 | -0.9713 | 0.0109 | -0.0808 | -89.1101
-11.5 | -0.9109 | 0.01027 | -0.0824 | -88.6952
-11 | -0.8565 | 0.00961 | -0.0826 | -89.1259
-10.5 | -0.8027 | 0.00909 | -0.0825 | -88.3058
-9.5 | -0.6984 | 0.00823 | -0.0814 | -84.8603
-9 | -0.646 | 0.00789 | -0.0808 | -81.8758
-8.5 | -0.5927 | 0.00762 | -0.0804 | -77.7822
-8 | -0.5391 | 0.00728 | -0.08 | -74.0522
-7.5 | -0.4852 | 0.00702 | -0.0797 | -69.1168
-7 | -0.4304 | 0.00682 | -0.0794 | -63.1085
-6.5 | -0.3758 | 0.00655 | -0.0792 | -57.374
-6 | -0.3206 | 0.00637 | -0.079 | -50.3297
-5.5 | -0.2654 | 0.00617 | -0.0789 | -43.0146
-5 | -0.2102 | 0.00596 | -0.0787 | -35.2685
-4.5 | -0.155 | 0.00573 | -0.0786 | -27.0506
-4 | -0.0994 | 0.00554 | -0.0786 | -17.9422
-3.5 | -0.0438 | 0.0054 | -0.0785 | -8.1111
-3 | 0.0119 | 0.00526 | -0.0785 | 2.2624
-2.5 | 0.0676 | 0.00515 | -0.0784 | 13.1262
-2 | 0.1234 | 0.00503 | -0.0784 | 24.5328
-1.5 | 0.1793 | 0.00496 | -0.0784 | 36.1492
-1 | 0.2351 | 0.00492 | -0.0784 | 47.7846
-0.5 | 0.2907 | 0.0049 | -0.0784 | 59.3265
0 | 0.3464 | 0.00488 | -0.0784 | 70.9836
0.5 | 0.402 | 0.00491 | -0.0784 | 81.8737
1 | 0.4575 | 0.00496 | -0.0783 | 92.2379
1.5 | 0.5127 | 0.00503 | -0.0783 | 101.9284
2 | 0.5679 | 0.00512 | -0.0782 | 110.918
2.5 | 0.6226 | 0.00528 | -0.078 | 117.9167
3 | 0.6772 | 0.00548 | -0.0778 | 123.5766
3.5 | 0.7315 | 0.00571 | -0.0775 | 128.1086
4 | 0.7858 | 0.00593 | -0.0773 | 132.5126
4.5 | 0.8391 | 0.00622 | -0.0769 | 134.9035
5 | 0.8923 | 0.0065 | -0.0764 | 137.2769
5.5 | 0.9445 | 0.00685 | -0.0758 | 137.8832
6 | 0.9956 | 0.00726 | -0.075 | 137.135
6.5 | 1.0455 | 0.00769 | -0.074 | 135.9558
7 | 1.0935 | 0.00807 | -0.0726 | 135.5019
7.5 | 1.1441 | 0.00846 | -0.0717 | 135.2364
8 | 1.1925 | 0.00908 | -0.0706 | 131.3326
8.5 | 1.2409 | 0.00966 | -0.0694 | 128.4576
9 | 1.2879 | 0.0103 | -0.0681 | 125.0388
9.5 | 1.3344 | 0.01093 | -0.0667 | 122.086
10 | 1.3789 | 0.01164 | -0.0649 | 118.4622
10.5 | 1.421 | 0.01245 | -0.0628 | 114.1365
11 | 1.4624 | 0.0132 | -0.0606 | 110.7879
12 | 1.5386 | 0.01458 | -0.055 | 105.5281
12.5 | 1.5682 | 0.01533 | -0.0507 | 102.2962
13 | 1.5965 | 0.01619 | -0.0464 | 98.6103
13.5 | 1.6234 | 0.01717 | -0.0423 | 94.5486
14 | 1.648 | 0.01833 | -0.0381 | 89.9073
14.5 | 1.6701 | 0.01968 | -0.034 | 84.8628
15 | 1.6887 | 0.02135 | -0.0299 | 79.096
15.5 | 1.7048 | 0.02332 | -0.026 | 73.1046
16 | 1.7148 | 0.02589 | -0.0221 | 66.2341
16.5 | 1.7193 | 0.02917 | -0.0186 | 58.9407
17 | 1.7293 | 0.03233 | -0.0163 | 53.489
17.5 | 1.7375 | 0.03594 | -0.0147 | 48.3445
18 | 1.7383 | 0.04064 | -0.0136 | 42.7731
18.5 | 1.7341 | 0.04638 | -0.0134 | 37.389
19 | 1.7254 | 0.05319 | -0.0142 | 32.4384
19.5 | 1.7145 | 0.0609 | -0.0162 | 28.1527
20 | 1.7033 | 0.06919 | -0.0191 | 24.6177

## 83. Re 6M Mach 0.10 (1)
BIGFOIL.COM POLAR EXPORT
HN-959
HN-959 |  |  |  | Cl Max: | 1.366 | at alpha= | 10.5 | deg
JavaFoil+Calcfoil stall+Eppler ext transition |  |  |  | L/D Max: | 142.597 | at alpha= | 7.5 | deg
Re: | 6000000 |  |  | Cd Min: | 0.00653 | at alpha= | -3.5 | deg
Mach: | 0.1 |  |  | Cl=0 at alpha= | -3.2167 | deg
|  |  |  | @ Cl=0.1, Cd= | 0.0066163
|  |  |  | @ Cl=0.4, Cd= | 0.0071413
|  |  |  | @ Cl=0.6, Cd= | 0.0071629
alpha (deg) | Cl | Cd | Cm | Cl/Cd
-16 | -0.549 | 0.11395 | -0.035 | -4.815
-15.5 | -0.568 | 0.10632 | -0.036 | -5.347
-15 | -0.587 | 0.09866 | -0.038 | -5.952
-14.5 | -0.605 | 0.09052 | -0.04 | -6.68
-14 | -0.62 | 0.08286 | -0.042 | -7.481
-13.5 | -0.635 | 0.07325 | -0.045 | -8.666
-13 | -0.65 | 0.0614 | -0.049 | -10.592
-12.5 | -0.672 | 0.04469 | -0.054 | -15.039
-12 | -0.696 | 0.02878 | -0.059 | -24.196
-11.5 | -0.714 | 0.0184 | -0.063 | -38.801
-11 | -0.716 | 0.01377 | -0.065 | -51.968
-10.5 | -0.704 | 0.01147 | -0.067 | -61.388
-10 | -0.683 | 0.01038 | -0.068 | -65.776
-9.5 | -0.655 | 0.00963 | -0.069 | -67.957
-9 | -0.619 | 0.00837 | -0.07 | -74.008
-8.5 | -0.579 | 0.00847 | -0.07 | -68.341
-8 | -0.534 | 0.00805 | -0.071 | -66.319
-7.5 | -0.486 | 0.00775 | -0.071 | -62.772
-7 | -0.435 | 0.00793 | -0.072 | -54.951
-6.5 | -0.382 | 0.00773 | -0.072 | -49.427
-6 | -0.327 | 0.00755 | -0.073 | -43.331
-5.5 | -0.27 | 0.00734 | -0.073 | -36.772
-5 | -0.212 | 0.00721 | -0.074 | -29.441
-4.5 | -0.153 | 0.00709 | -0.074 | -21.629
-4 | -0.094 | 0.0067 | -0.075 | -14.04
-3.5 | -0.034 | 0.00653 | -0.075 | -5.26
-3 | 0.026 | 0.00666 | -0.076 | 3.853
-2.5 | 0.086 | 0.00653 | -0.076 | 13.151
-2 | 0.146 | 0.0069 | -0.077 | 21.2
-1.5 | 0.207 | 0.00733 | -0.077 | 28.172
-1 | 0.267 | 0.00725 | -0.078 | 36.786
-0.5 | 0.327 | 0.00717 | -0.078 | 45.608
0 | 0.387 | 0.00715 | -0.078 | 54.116
0.5 | 0.447 | 0.00711 | -0.079 | 62.864
1 | 0.507 | 0.00726 | -0.079 | 69.815
1.5 | 0.567 | 0.00723 | -0.08 | 78.4
2 | 0.626 | 0.00711 | -0.08 | 88.17
2.5 | 0.686 | 0.00706 | -0.081 | 97.137
3 | 0.745 | 0.00702 | -0.081 | 106.12
3.5 | 0.804 | 0.00705 | -0.081 | 114.056
4 | 0.863 | 0.00713 | -0.082 | 120.978
4.5 | 0.921 | 0.00728 | -0.082 | 126.56
5 | 0.979 | 0.00742 | -0.083 | 131.986
5.5 | 1.036 | 0.00754 | -0.083 | 137.446
6 | 1.091 | 0.00774 | -0.083 | 141.095
6.5 | 1.145 | 0.00817 | -0.084 | 140.183
7 | 1.193 | 0.00839 | -0.084 | 142.109
7.5 | 1.236 | 0.00867 | -0.085 | 142.597
8 | 1.275 | 0.00905 | -0.085 | 140.936
8.5 | 1.306 | 0.01041 | -0.085 | 125.506
9 | 1.331 | 0.01053 | -0.085 | 126.462
9.5 | 1.351 | 0.01377 | -0.086 | 98.094
10 | 1.362 | 0.01451 | -0.086 | 93.869
10.5 | 1.366 | 0.01537 | -0.086 | 88.864
11 | 1.361 | 0.01633 | -0.086 | 83.33
11.5 | 1.347 | 0.01741 | -0.086 | 77.353
12 | 1.325 | 0.01866 | -0.086 | 71.017
12.5 | 1.295 | 0.02016 | -0.086 | 64.208
13 | 1.258 | 0.0221 | -0.085 | 56.898
13.5 | 1.215 | 0.02452 | -0.085 | 49.533
14 | 1.166 | 0.02747 | -0.084 | 42.455
14.5 | 1.113 | 0.03154 | -0.083 | 35.294
15 | 1.056 | 0.03689 | -0.082 | 28.637
15.5 | 0.996 | 0.04421 | -0.08 | 22.541

## 84. Re 6M Mach 0.10 (2)
BIGFOIL.COM POLAR EXPORT
HN-959
HN-959 |  |  |  | Cl Max: | 1.7248 | at alpha= | 17.5 | deg
XFOIL ncrit=9 |  |  |  | L/D Max: | 138.081 | at alpha= | 5.5 | deg
Re: | 6000000 |  |  | Cd Min: | 0.16582 | at alpha= | -20 | deg
Mach: | 0.1 |  |  | Cl=0 at alpha= | -3.1045 | deg
|  |  |  | @ Cl=0.1, Cd= | 0.0050911
|  |  |  | @ Cl=0.4, Cd= | 0.0049085
|  |  |  | @ Cl=0.6, Cd= | 0.0052145
alpha (deg) | Cl | Cd | Cm | Cl/Cd
-20 | -0.8055 | 0.16582 | -0.0053 | -4.8577
-19.5 | -0.8724 | 0.14241 | -0.0184 | -6.126
-19 | -1.2136 | 0.07454 | -0.0595 | -16.2812
-18.5 | -1.3307 | 0.04971 | -0.0759 | -26.7693
-18 | -1.368 | 0.03781 | -0.084 | -36.1809
-17.5 | -1.3809 | 0.03056 | -0.0879 | -45.1865
-17 | -1.3769 | 0.02634 | -0.0886 | -52.2741
-16.5 | -1.3802 | 0.02299 | -0.0859 | -60.0348
-16 | -1.3955 | 0.02134 | -0.0769 | -65.3936
-15.5 | -1.3633 | 0.01961 | -0.0751 | -69.5207
-15 | -1.315 | 0.01783 | -0.0761 | -73.7521
-14.5 | -1.2631 | 0.01623 | -0.0772 | -77.825
-14 | -1.2077 | 0.01493 | -0.0785 | -80.8908
-13.5 | -1.149 | 0.01385 | -0.0801 | -82.9603
-12.5 | -1.039 | 0.01208 | -0.0811 | -86.0099
-12 | -0.9804 | 0.01116 | -0.0823 | -87.8495
-11.5 | -0.9193 | 0.01045 | -0.0838 | -87.9713
-11 | -0.8633 | 0.00981 | -0.084 | -88.002
-10.5 | -0.8094 | 0.00922 | -0.0838 | -87.7874
-10 | -0.7562 | 0.00878 | -0.0832 | -86.1276
-9.5 | -0.7039 | 0.00833 | -0.0825 | -84.5018
-9 | -0.6512 | 0.00796 | -0.0818 | -81.809
-8.5 | -0.5974 | 0.00767 | -0.0812 | -77.8879
-8 | -0.5433 | 0.00734 | -0.0808 | -74.0191
-7.5 | -0.489 | 0.00706 | -0.0803 | -69.2635
-7 | -0.4338 | 0.00685 | -0.0801 | -63.3285
-6.5 | -0.3787 | 0.00658 | -0.0798 | -57.5532
-6 | -0.323 | 0.00639 | -0.0796 | -50.5477
-5.5 | -0.2674 | 0.00619 | -0.0794 | -43.1987
-5 | -0.2118 | 0.00599 | -0.0792 | -35.3589
-4.5 | -0.1562 | 0.00574 | -0.0791 | -27.2125
-4 | -0.1003 | 0.00555 | -0.079 | -18.0721
-3.5 | -0.0443 | 0.00542 | -0.0789 | -8.1734
-3 | 0.0117 | 0.00527 | -0.0789 | 2.2201
-2.5 | 0.0678 | 0.00516 | -0.0788 | 13.1395
-2 | 0.1239 | 0.00504 | -0.0788 | 24.5833
-1.5 | 0.1801 | 0.00497 | -0.0788 | 36.2374
-1 | 0.2362 | 0.00493 | -0.0788 | 47.9108
-0.5 | 0.2922 | 0.00491 | -0.0788 | 59.5112
0 | 0.3483 | 0.00489 | -0.0788 | 71.227
0.5 | 0.4042 | 0.00491 | -0.0787 | 82.3218
1 | 0.46 | 0.00497 | -0.0787 | 92.5553
1.5 | 0.5155 | 0.00504 | -0.0786 | 102.2817
2 | 0.5709 | 0.00513 | -0.0785 | 111.2865
2.5 | 0.626 | 0.00529 | -0.0783 | 118.3365
3 | 0.6808 | 0.0055 | -0.078 | 123.7818
3.5 | 0.7355 | 0.00573 | -0.0777 | 128.3595
4 | 0.7903 | 0.00594 | -0.0775 | 133.0471
4.5 | 0.8439 | 0.00625 | -0.077 | 135.024
5 | 0.8974 | 0.00653 | -0.0766 | 137.4273
5.5 | 0.95 | 0.00688 | -0.0759 | 138.0814
6 | 1.0013 | 0.00729 | -0.0751 | 137.3525
6.5 | 1.0516 | 0.00773 | -0.074 | 136.0414
7 | 1.0998 | 0.00813 | -0.0725 | 135.2768
7.5 | 1.1508 | 0.00851 | -0.0716 | 135.2291
8 | 1.1992 | 0.00916 | -0.0703 | 130.917
8.5 | 1.2478 | 0.00976 | -0.069 | 127.8484
9 | 1.295 | 0.01041 | -0.0675 | 124.3996
9.5 | 1.3415 | 0.01107 | -0.0659 | 121.1834
10 | 1.3853 | 0.01184 | -0.0639 | 117.0017
10.5 | 1.4281 | 0.01261 | -0.0617 | 113.2514
11 | 1.469 | 0.0134 | -0.0592 | 109.6269
11.5 | 1.5095 | 0.01409 | -0.0567 | 107.1327
12 | 1.5413 | 0.0148 | -0.0525 | 104.1419
12.5 | 1.5709 | 0.0156 | -0.0481 | 100.6987
13 | 1.599 | 0.01655 | -0.0437 | 96.6163
13.5 | 1.6252 | 0.01763 | -0.0394 | 92.1838
14 | 1.6486 | 0.01892 | -0.0351 | 87.1353
14.5 | 1.6694 | 0.02045 | -0.0308 | 81.6333
15 | 1.6849 | 0.02243 | -0.0265 | 75.1181
15.5 | 1.6997 | 0.02464 | -0.0226 | 68.9813
16 | 1.7006 | 0.02811 | -0.0184 | 60.498
16.5 | 1.713 | 0.03106 | -0.0159 | 55.1513
17 | 1.72 | 0.03475 | -0.0139 | 49.4964
17.5 | 1.7248 | 0.03903 | -0.0126 | 44.1916
18 | 1.722 | 0.04453 | -0.0121 | 38.6706
18.5 | 1.7135 | 0.05126 | -0.0127 | 33.4276
19 | 1.6991 | 0.05938 | -0.0146 | 28.614
19.5 | 1.6827 | 0.06843 | -0.0176 | 24.5901
20 | 1.6628 | 0.07868 | -0.0219 | 21.1337

## 85. Re 6M Mach 0.25 (1)
BIGFOIL.COM POLAR EXPORT
HN-959
HN-959 |  |  |  | Cl Max: | 1.341 | at alpha= | 9.5 | deg
JavaFoil+Calcfoil stall+Eppler ext transition |  |  |  | L/D Max: | 139.293 | at alpha= | 7 | deg
Re: | 6000000 |  |  | Cd Min: | 0.00653 | at alpha= | -2 | deg
Mach: | 0.25 |  |  | Cl=0 at alpha= | -3.2131 | deg
|  |  |  | @ Cl=0.1, Cd= | 0.0066187
|  |  |  | @ Cl=0.4, Cd= | 0.0072974
|  |  |  | @ Cl=0.6, Cd= | 0.0073181
alpha (deg) | Cl | Cd | Cm | Cl/Cd
-15 | -0.339 | 0.11725 | -0.031 | -2.888
-14.5 | -0.388 | 0.10934 | -0.032 | -3.553
-14 | -0.434 | 0.10072 | -0.034 | -4.309
-13.5 | -0.474 | 0.09329 | -0.035 | -5.082
-13 | -0.509 | 0.08621 | -0.037 | -5.898
-12.5 | -0.538 | 0.07813 | -0.04 | -6.886
-12 | -0.563 | 0.0684 | -0.044 | -8.232
-11.5 | -0.589 | 0.05333 | -0.051 | -11.053
-11 | -0.629 | 0.02944 | -0.06 | -21.358
-10.5 | -0.653 | 0.01659 | -0.066 | -39.34
-10 | -0.654 | 0.01242 | -0.069 | -52.626
-9.5 | -0.64 | 0.01064 | -0.07 | -60.181
-9 | -0.615 | 0.00968 | -0.071 | -63.54
-8.5 | -0.581 | 0.00804 | -0.072 | -72.244
-8 | -0.54 | 0.00845 | -0.073 | -63.918
-7.5 | -0.494 | 0.00803 | -0.073 | -61.537
-7 | -0.444 | 0.00815 | -0.074 | -54.455
-6.5 | -0.391 | 0.00819 | -0.074 | -47.707
-6 | -0.335 | 0.0077 | -0.075 | -43.464
-5.5 | -0.277 | 0.00747 | -0.075 | -37.072
-5 | -0.218 | 0.00736 | -0.076 | -29.587
-4.5 | -0.158 | 0.00721 | -0.076 | -21.841
-4 | -0.097 | 0.0068 | -0.077 | -14.21
-3.5 | -0.035 | 0.0066 | -0.077 | -5.344
-3 | 0.026 | 0.00671 | -0.078 | 3.933
-2.5 | 0.088 | 0.00664 | -0.078 | 13.297
-2 | 0.15 | 0.00653 | -0.079 | 23.005
-1.5 | 0.212 | 0.00698 | -0.079 | 30.393
-1 | 0.274 | 0.00733 | -0.08 | 37.378
-0.5 | 0.336 | 0.00727 | -0.08 | 46.168
0 | 0.398 | 0.0073 | -0.081 | 54.479
0.5 | 0.459 | 0.00722 | -0.081 | 63.571
1 | 0.521 | 0.00729 | -0.081 | 71.423
1.5 | 0.582 | 0.00735 | -0.082 | 79.214
2 | 0.644 | 0.00724 | -0.082 | 88.925
2.5 | 0.705 | 0.00721 | -0.083 | 97.791
3 | 0.766 | 0.00717 | -0.083 | 106.764
3.5 | 0.826 | 0.00723 | -0.084 | 114.272
4 | 0.886 | 0.00731 | -0.084 | 121.255
4.5 | 0.946 | 0.00748 | -0.084 | 126.507
5 | 1.005 | 0.00764 | -0.085 | 131.55
5.5 | 1.063 | 0.00784 | -0.085 | 135.603
6 | 1.12 | 0.00807 | -0.086 | 138.771
6.5 | 1.173 | 0.00849 | -0.086 | 138.25
7 | 1.22 | 0.00876 | -0.086 | 139.293
7.5 | 1.262 | 0.00911 | -0.087 | 138.481
8 | 1.294 | 0.01036 | -0.087 | 124.918
8.5 | 1.32 | 0.01006 | -0.087 | 131.218
9 | 1.335 | 0.014 | -0.088 | 95.411
9.5 | 1.341 | 0.01488 | -0.088 | 90.157
10 | 1.335 | 0.01585 | -0.088 | 84.246
10.5 | 1.315 | 0.01696 | -0.088 | 77.549
11 | 1.28 | 0.01839 | -0.088 | 69.64
11.5 | 1.232 | 0.02004 | -0.087 | 61.464
12 | 1.17 | 0.02214 | -0.087 | 52.863
12.5 | 1.097 | 0.02453 | -0.086 | 44.712
13 | 1.01 | 0.02841 | -0.085 | 35.552
13.5 | 0.913 | 0.0338 | -0.084 | 27.022
14 | 0.808 | 0.04231 | -0.082 | 19.09
14.5 | 0.698 | 0.05386 | -0.079 | 12.962

## 86. Re 6M Mach 0.25 (2)
BIGFOIL.COM POLAR EXPORT
HN-959
HN-959 |  |  |  | Cl Max: | 1.6428 | at alpha= | 14.5 | deg
XFOIL ncrit=9 |  |  |  | L/D Max: | 138.993 | at alpha= | 5.5 | deg
Re: | 6000000 |  |  | Cd Min: | 0.18713 | at alpha= | -19 | deg
Mach: | 0.25 |  |  | Cl=0 at alpha= | -3.0922 | deg
|  |  |  | @ Cl=0.1, Cd= | 0.0051495
|  |  |  | @ Cl=0.4, Cd= | 0.0049618
|  |  |  | @ Cl=0.6, Cd= | 0.0052406
alpha (deg) | Cl | Cd | Cm | Cl/Cd
-19 | -0.6773 | 0.18713 | 0.0021 | -3.6194
-18.5 | -0.6939 | 0.17246 | -0.0055 | -4.0235
-18 | -0.73 | 0.15438 | -0.0151 | -4.7286
-17.5 | -0.7803 | 0.13519 | -0.0258 | -5.7719
-17 | -0.861 | 0.11242 | -0.0392 | -7.6588
-16.5 | -0.931 | 0.09352 | -0.0506 | -9.9551
-16 | -1.0644 | 0.06664 | -0.068 | -15.9724
-15.5 | -1.1409 | 0.04786 | -0.0811 | -23.8383
-15 | -1.1784 | 0.03564 | -0.0901 | -33.064
-14.5 | -1.2125 | 0.02749 | -0.093 | -44.1069
-14 | -1.2312 | 0.02332 | -0.0893 | -52.7959
-13.5 | -1.1931 | 0.0194 | -0.0907 | -61.5
-13 | -1.1417 | 0.01646 | -0.0917 | -69.3621
-12.5 | -1.0884 | 0.01461 | -0.0912 | -74.4969
-12 | -1.0301 | 0.01319 | -0.0911 | -78.097
-11.5 | -0.9653 | 0.01203 | -0.0919 | -80.2411
-11 | -0.9009 | 0.01094 | -0.0926 | -82.3492
-10.5 | -0.846 | 0.01011 | -0.0912 | -83.6795
-10 | -0.7899 | 0.00944 | -0.09 | -83.6758
-9.5 | -0.7351 | 0.00887 | -0.0886 | -82.8749
-9 | -0.6798 | 0.00843 | -0.0872 | -80.6406
-8.5 | -0.6238 | 0.00799 | -0.0861 | -78.0726
-8 | -0.5667 | 0.00766 | -0.0852 | -73.9817
-7.5 | -0.51 | 0.00731 | -0.0843 | -69.7674
-7 | -0.4523 | 0.00702 | -0.0837 | -64.4302
-6.5 | -0.3946 | 0.00679 | -0.0831 | -58.1149
-6 | -0.3367 | 0.00651 | -0.0827 | -51.7204
-5.5 | -0.2786 | 0.00634 | -0.0823 | -43.9432
-5 | -0.2208 | 0.00613 | -0.0819 | -36.0196
-4.5 | -0.1631 | 0.00583 | -0.0816 | -27.976
-4 | -0.1051 | 0.00565 | -0.0814 | -18.6018
-3.5 | -0.0473 | 0.0055 | -0.0812 | -8.6
-3 | 0.0107 | 0.00535 | -0.081 | 2
-2.5 | 0.0685 | 0.00522 | -0.0809 | 13.1226
-2 | 0.1266 | 0.00509 | -0.0808 | 24.8723
-1.5 | 0.1847 | 0.00501 | -0.0808 | 36.8663
-1 | 0.2426 | 0.00498 | -0.0807 | 48.7149
-0.5 | 0.3003 | 0.00496 | -0.0807 | 60.5444
0 | 0.3582 | 0.00494 | -0.0806 | 72.5101
0.5 | 0.4158 | 0.00497 | -0.0805 | 83.662
1 | 0.4734 | 0.00502 | -0.0804 | 94.3028
1.5 | 0.5306 | 0.00511 | -0.0803 | 103.8356
2 | 0.5879 | 0.0052 | -0.0801 | 113.0577
2.5 | 0.6445 | 0.00539 | -0.0797 | 119.5733
3 | 0.7011 | 0.00561 | -0.0794 | 124.9733
3.5 | 0.7576 | 0.00584 | -0.079 | 129.726
4 | 0.8143 | 0.00607 | -0.0786 | 134.1516
4.5 | 0.8696 | 0.0064 | -0.0779 | 135.875
5 | 0.9253 | 0.00668 | -0.0772 | 138.518
5.5 | 0.9799 | 0.00705 | -0.0764 | 138.9929
6 | 1.0326 | 0.00751 | -0.0751 | 137.4967
6.5 | 1.0844 | 0.00799 | -0.0737 | 135.7196
7 | 1.1346 | 0.00838 | -0.0718 | 135.3938
7.5 | 1.1868 | 0.00885 | -0.0703 | 134.1017
8 | 1.2362 | 0.00956 | -0.0684 | 129.3096
8.5 | 1.2854 | 0.01026 | -0.0663 | 125.2827
9 | 1.333 | 0.01101 | -0.064 | 121.0718
9.5 | 1.3763 | 0.01196 | -0.061 | 115.0753
10 | 1.4211 | 0.01272 | -0.0581 | 111.7217
10.5 | 1.4615 | 0.01355 | -0.0544 | 107.8598
11 | 1.4948 | 0.01433 | -0.0494 | 104.3126
11.5 | 1.5269 | 0.01522 | -0.0444 | 100.3219
12 | 1.5568 | 0.01628 | -0.0394 | 95.6265
12.5 | 1.5838 | 0.01755 | -0.0342 | 90.245
13 | 1.6065 | 0.01913 | -0.029 | 83.978
13.5 | 1.625 | 0.02109 | -0.0239 | 77.0507
14 | 1.6376 | 0.02364 | -0.0189 | 69.2724
14.5 | 1.6428 | 0.02701 | -0.0143 | 60.8219
15 | 1.6386 | 0.03158 | -0.0105 | 51.8873
15.5 | 1.6313 | 0.03706 | -0.0081 | 44.0178
16 | 1.6241 | 0.04329 | -0.0073 | 37.5167
16.5 | 1.6128 | 0.05074 | -0.008 | 31.7856
17 | 1.5909 | 0.0603 | -0.0106 | 26.3831
17.5 | 1.5615 | 0.07183 | -0.0152 | 21.7388
18 | 1.5256 | 0.0853 | -0.0218 | 17.8851
18.5 | 1.481 | 0.10117 | -0.0305 | 14.6387
19 | 1.4315 | 0.11882 | -0.0409 | 12.0476
19.5 | 1.3837 | 0.13688 | -0.0522 | 10.1089

## 87. Re 6M Mach 0.50 (1)
BIGFOIL.COM POLAR EXPORT
HN-959
HN-959 |  |  |  | Cl Max: | 1.311 | at alpha= | 7 | deg
JavaFoil+Calcfoil stall+Eppler ext transition |  |  |  | L/D Max: | 139.462 | at alpha= | 6.5 | deg
Re: | 6000000 |  |  | Cd Min: | 0.00684 | at alpha= | -1.5 | deg
Mach: | 0.5 |  |  | Cl=0 at alpha= | -3.2132 | deg
|  |  |  | @ Cl=0.1, Cd= | 0.0069883
|  |  |  | @ Cl=0.4, Cd= | 0.0078255
|  |  |  | @ Cl=0.6, Cd= | 0.0080018
alpha (deg) | Cl | Cd | Cm | Cl/Cd
-20 | -0.905 | 0.15515 | -0.041 | -5.831
-19.5 | -0.879 | 0.15083 | -0.041 | -5.824
-19 | -0.856 | 0.14505 | -0.043 | -5.899
-18.5 | -0.827 | 0.14128 | -0.042 | -5.854
-18 | -0.798 | 0.13715 | -0.04 | -5.821
-17.5 | -0.772 | 0.13226 | -0.04 | -5.836
-17 | -0.746 | 0.12799 | -0.04 | -5.825
-16.5 | -0.721 | 0.1239 | -0.042 | -5.82
-16 | -0.693 | 0.11995 | -0.041 | -5.774
-15.5 | -0.665 | 0.114 | -0.04 | -5.832
-15 | -0.638 | 0.1101 | -0.04 | -5.799
-14.5 | -0.613 | 0.10979 | -0.041 | -5.58
-14 | -0.585 | 0.10368 | -0.04 | -5.644
-13.5 | -0.559 | 0.09481 | -0.04 | -5.891
-13 | -0.532 | 0.08688 | -0.041 | -6.126
-12.5 | -0.504 | 0.09206 | -0.039 | -5.477
-12 | -0.476 | 0.10234 | -0.036 | -4.652
-11.5 | -0.455 | 0.07147 | -0.046 | -6.369
-11 | -0.423 | 0.07909 | -0.039 | -5.354
-10.5 | -0.398 | 0.06906 | -0.043 | -5.768
-10 | -0.38 | 0.05458 | -0.054 | -6.96
-9.5 | -0.38 | 0.02747 | -0.069 | -13.848
-9 | -0.315 | 0.06047 | -0.039 | -5.214
-8.5 | -0.291 | 0.05289 | -0.046 | -5.498
-8 | -0.261 | 0.05318 | -0.04 | -4.916
-7.5 | -0.453 | 0.01141 | -0.08 | -39.744
-7 | -0.454 | 0.00955 | -0.082 | -47.52
-6.5 | -0.416 | 0.00824 | -0.083 | -50.518
-6 | -0.364 | 0.00814 | -0.084 | -44.705
-5.5 | -0.304 | 0.00824 | -0.084 | -36.894
-5 | -0.241 | 0.00795 | -0.085 | -30.296
-4.5 | -0.175 | 0.00773 | -0.085 | -22.621
-4 | -0.108 | 0.00728 | -0.086 | -14.771
-3.5 | -0.039 | 0.00707 | -0.086 | -5.562
-3 | 0.029 | 0.00691 | -0.087 | 4.262
-2.5 | 0.099 | 0.00699 | -0.087 | 14.103
-2 | 0.168 | 0.00687 | -0.088 | 24.429
-1.5 | 0.237 | 0.00684 | -0.089 | 34.646
-1 | 0.306 | 0.00774 | -0.089 | 39.58
-0.5 | 0.375 | 0.00784 | -0.09 | 47.845
0 | 0.444 | 0.0078 | -0.09 | 56.929
0.5 | 0.513 | 0.00781 | -0.091 | 65.719
1 | 0.582 | 0.00797 | -0.091 | 72.976
1.5 | 0.65 | 0.00809 | -0.092 | 80.366
2 | 0.719 | 0.00783 | -0.092 | 91.763
2.5 | 0.787 | 0.00787 | -0.093 | 99.923
3 | 0.854 | 0.00794 | -0.093 | 107.645
3.5 | 0.921 | 0.00808 | -0.094 | 114.068
4 | 0.988 | 0.00823 | -0.094 | 119.963
4.5 | 1.053 | 0.0085 | -0.094 | 123.863
5 | 1.117 | 0.00886 | -0.095 | 126.062
5.5 | 1.177 | 0.00879 | -0.095 | 133.874
6 | 1.234 | 0.00946 | -0.096 | 130.474
6.5 | 1.284 | 0.00921 | -0.096 | 139.462
7 | 1.311 | 0.01301 | -0.096 | 100.801
7.5 | 1.306 | 0.01553 | -0.096 | 84.085
8 | 1.229 | 0.01737 | -0.096 | 70.741
8.5 | 0.782 | 0.01965 | -0.096 | 39.782
9 | 0.807 | 0.02206 | -0.095 | 36.576
9.5 | 0.835 | 0.02353 | -0.095 | 35.469
10 | 0.813 | 0.03908 | -0.087 | 20.802
10.5 | 0.869 | 0.03255 | -0.091 | 26.691
11 | 0.804 | 0.07321 | -0.069 | 10.984
11.5 | 0.83 | 0.07538 | -0.068 | 11.005
12 | 0.852 | 0.08568 | -0.066 | 9.942

## 88. Re 6M Mach 0.50 (2)
BIGFOIL.COM POLAR EXPORT
HN-959
HN-959 |  |  |  | Cl Max: | 1.4974 | at alpha= | 10 | deg
XFOIL ncrit=9 |  |  |  | L/D Max: | 140.309 | at alpha= | 5 | deg
Re: | 6000000 |  |  | Cd Min: | 0.25631 | at alpha= | -20 | deg
Mach: | 0.5 |  |  | Cl=0 at alpha= | -3.0346 | deg
|  |  |  | @ Cl=0.1, Cd= | 0.0054232
|  |  |  | @ Cl=0.4, Cd= | 0.0052299
|  |  |  | @ Cl=0.6, Cd= | 0.0054272
alpha (deg) | Cl | Cd | Cm | Cl/Cd
-20 | -0.6679 | 0.25631 | 0.0245 | -2.6058
-19.5 | -0.6478 | 0.24816 | 0.0199 | -2.6104
-19 | -0.6282 | 0.23905 | 0.0153 | -2.6279
-18.5 | -0.6099 | 0.22935 | 0.0108 | -2.6593
-18 | -0.5907 | 0.22101 | 0.0065 | -2.6727
-17.5 | -0.5726 | 0.21241 | 0.0024 | -2.6957
-17 | -0.5557 | 0.20339 | -0.0018 | -2.7322
-16.5 | -0.5384 | 0.19501 | -0.0056 | -2.7609
-16 | -0.5287 | 0.18424 | -0.0101 | -2.8696
-15.5 | -0.516 | 0.17547 | -0.0138 | -2.9407
-15 | -0.5042 | 0.16689 | -0.0173 | -3.0212
-14.5 | -0.5016 | 0.15624 | -0.0214 | -3.2104
-14 | -0.5069 | 0.14468 | -0.0259 | -3.5036
-13.5 | -0.5133 | 0.13365 | -0.0304 | -3.8406
-13 | -0.5212 | 0.12317 | -0.0347 | -4.2315
-12.5 | -0.5354 | 0.11231 | -0.0392 | -4.7672
-12 | -0.5495 | 0.10213 | -0.0435 | -5.3804
-11.5 | -0.5658 | 0.09177 | -0.0487 | -6.1654
-11 | -0.5763 | 0.08006 | -0.0581 | -7.1984
-10.5 | -0.5861 | 0.06859 | -0.0681 | -8.545
-9.5 | -0.6135 | 0.0432 | -0.0914 | -14.2014
-9 | -0.6221 | 0.02783 | -0.1138 | -22.3536
-8.5 | -0.6273 | 0.01809 | -0.1232 | -34.6766
-8 | -0.637 | 0.01299 | -0.1141 | -49.0377
-7.5 | -0.6054 | 0.00937 | -0.1069 | -64.6105
-7 | -0.5396 | 0.00833 | -0.103 | -64.7779
-6.5 | -0.4713 | 0.00772 | -0.1001 | -61.0492
-6 | -0.4014 | 0.00729 | -0.0979 | -55.0617
-5.5 | -0.3328 | 0.00688 | -0.096 | -48.3721
-5 | -0.2642 | 0.00662 | -0.0944 | -39.9094
-4.5 | -0.196 | 0.00636 | -0.0932 | -30.8176
-4 | -0.1289 | 0.00603 | -0.0922 | -21.3765
-3.5 | -0.0619 | 0.0058 | -0.0913 | -10.6724
-3 | 0.0046 | 0.00563 | -0.0906 | 0.81705
-2.5 | 0.0711 | 0.00548 | -0.0901 | 12.9745
-2 | 0.1372 | 0.00535 | -0.0896 | 25.6449
-1.5 | 0.2033 | 0.00526 | -0.0893 | 38.6502
-1 | 0.2692 | 0.00521 | -0.089 | 51.6699
0.5 | 0.4659 | 0.00524 | -0.088 | 88.9122
1.5 | 0.5964 | 0.00542 | -0.087 | 110.0369
2 | 0.6614 | 0.00555 | -0.0863 | 119.1712
2.5 | 0.7261 | 0.00576 | -0.0855 | 126.059
3 | 0.7905 | 0.00601 | -0.0845 | 131.5308
3.5 | 0.855 | 0.0063 | -0.0833 | 135.7143
4 | 0.9192 | 0.00664 | -0.0818 | 138.4337
4.5 | 0.9827 | 0.00702 | -0.08 | 139.9858
5 | 1.0453 | 0.00745 | -0.0779 | 140.3087
5.5 | 1.1071 | 0.00793 | -0.0753 | 139.6091
6 | 1.1672 | 0.00847 | -0.0722 | 137.804
6.5 | 1.2236 | 0.00911 | -0.0682 | 134.3139
7 | 1.2735 | 0.00956 | -0.0625 | 133.2113
7.5 | 1.3275 | 0.01045 | -0.0577 | 127.0335
8 | 1.3655 | 0.01149 | -0.05 | 118.8425
8.5 | 1.4004 | 0.01276 | -0.0421 | 109.7492
9 | 1.4418 | 0.01395 | -0.035 | 103.3548
9.5 | 1.4788 | 0.01549 | -0.0273 | 95.468
10 | 1.4974 | 0.01811 | -0.0183 | 82.6836

## 89. Re 7M Mach 0.00 (1)
BIGFOIL.COM POLAR EXPORT
HN-959
HN-959 |  |  |  | Cl Max: | 1.372 | at alpha= | 10.5 | deg
JavaFoil+Calcfoil stall+Eppler ext transition |  |  |  | L/D Max: | 145.816 | at alpha= | 7.5 | deg
Re: | 7000000 |  |  | Cd Min: | 0.00652 | at alpha= | -2.5 | deg
Mach: | 0 |  |  | Cl=0 at alpha= | -3.2167 | deg
|  |  |  | @ Cl=0.1, Cd= | 0.00661
|  |  |  | @ Cl=0.4, Cd= | 0.0071125
|  |  |  | @ Cl=0.6, Cd= | 0.0071368
alpha (deg) | Cl | Cd | Cm | Cl/Cd
-16.5 | -0.566 | 0.11605 | -0.036 | -4.881
-16 | -0.585 | 0.10804 | -0.037 | -5.412
-15.5 | -0.602 | 0.10078 | -0.038 | -5.97
-15 | -0.618 | 0.09264 | -0.04 | -6.669
-14.5 | -0.633 | 0.08387 | -0.042 | -7.55
-14 | -0.647 | 0.07491 | -0.045 | -8.641
-13.5 | -0.662 | 0.06382 | -0.048 | -10.373
-13 | -0.682 | 0.04818 | -0.053 | -14.159
-12.5 | -0.706 | 0.03215 | -0.057 | -21.956
-12 | -0.725 | 0.02093 | -0.061 | -34.635
-11.5 | -0.732 | 0.01533 | -0.064 | -47.712
-11 | -0.728 | 0.01222 | -0.066 | -59.576
-10.5 | -0.711 | 0.01078 | -0.067 | -65.971
-10 | -0.687 | 0.0099 | -0.068 | -69.428
-9.5 | -0.656 | 0.00927 | -0.069 | -70.788
-9 | -0.619 | 0.00812 | -0.07 | -76.246
-8.5 | -0.578 | 0.00819 | -0.07 | -70.611
-8 | -0.533 | 0.00786 | -0.071 | -67.792
-7.5 | -0.485 | 0.0081 | -0.071 | -59.852
-7 | -0.434 | 0.00776 | -0.072 | -55.875
-6.5 | -0.381 | 0.00756 | -0.072 | -50.346
-6 | -0.326 | 0.0074 | -0.073 | -43.986
-5.5 | -0.269 | 0.00721 | -0.073 | -37.264
-5 | -0.211 | 0.00709 | -0.073 | -29.763
-4.5 | -0.153 | 0.00701 | -0.074 | -21.79
-4 | -0.094 | 0.00666 | -0.074 | -14.062
-3.5 | -0.034 | 0.00673 | -0.075 | -5.076
-3 | 0.026 | 0.00657 | -0.075 | 3.891
-2.5 | 0.085 | 0.00652 | -0.076 | 13.104
-2 | 0.145 | 0.00688 | -0.076 | 21.136
-1.5 | 0.205 | 0.00733 | -0.077 | 28.017
-1 | 0.265 | 0.00724 | -0.077 | 36.675
-0.5 | 0.325 | 0.00721 | -0.078 | 45.116
0 | 0.385 | 0.00713 | -0.078 | 54.014
0.5 | 0.445 | 0.00706 | -0.078 | 62.955
1 | 0.504 | 0.00728 | -0.079 | 69.267
1.5 | 0.564 | 0.00721 | -0.079 | 78.217
2 | 0.623 | 0.00709 | -0.08 | 87.915
2.5 | 0.683 | 0.00704 | -0.08 | 97.025
3 | 0.742 | 0.00699 | -0.081 | 106.174
3.5 | 0.8 | 0.00702 | -0.081 | 113.967
4 | 0.859 | 0.00705 | -0.081 | 121.773
4.5 | 0.917 | 0.0072 | -0.082 | 127.396
5 | 0.974 | 0.00732 | -0.082 | 133.098
5.5 | 1.031 | 0.00741 | -0.083 | 139.185
6 | 1.086 | 0.00761 | -0.083 | 142.76
6.5 | 1.14 | 0.00798 | -0.083 | 142.829
7 | 1.187 | 0.00819 | -0.084 | 145.03
7.5 | 1.231 | 0.00845 | -0.084 | 145.816
8 | 1.271 | 0.00881 | -0.084 | 144.264
8.5 | 1.305 | 0.00909 | -0.085 | 143.61
9 | 1.33 | 0.01016 | -0.085 | 130.896
9.5 | 1.351 | 0.01324 | -0.085 | 102.018
10 | 1.365 | 0.01394 | -0.085 | 97.932
10.5 | 1.372 | 0.01474 | -0.086 | 93.096
11 | 1.371 | 0.0156 | -0.086 | 87.929
11.5 | 1.362 | 0.01657 | -0.086 | 82.224
12 | 1.345 | 0.01767 | -0.086 | 76.123
12.5 | 1.321 | 0.01898 | -0.086 | 69.583
13 | 1.29 | 0.02056 | -0.085 | 62.747
13.5 | 1.253 | 0.02258 | -0.085 | 55.477
14 | 1.212 | 0.02494 | -0.084 | 48.573
14.5 | 1.165 | 0.02814 | -0.084 | 41.403
15 | 1.115 | 0.03229 | -0.083 | 34.54
15.5 | 1.063 | 0.03769 | -0.082 | 28.197

## 90. Re 7M Mach 0.00 (2)
BIGFOIL.COM POLAR EXPORT
HN-959
HN-959 |  |  |  | Cl Max: | 1.7679 | at alpha= | 18 | deg
XFOIL ncrit=9 |  |  |  | L/D Max: | 139.793 | at alpha= | 5.5 | deg
Re: | 7000000 |  |  | Cd Min: | 0.07654 | at alpha= | -20 | deg
Mach: | 0 |  |  | Cl=0 at alpha= | -3.1039 | deg
|  |  |  | @ Cl=0.1, Cd= | 0.0050462
|  |  |  | @ Cl=0.4, Cd= | 0.0048991
|  |  |  | @ Cl=0.6, Cd= | 0.0051958
alpha (deg) | Cl | Cd | Cm | Cl/Cd
-20 | -1.2711 | 0.07654 | -0.0573 | -16.607
-19.5 | -1.382 | 0.05274 | -0.0725 | -26.204
-19 | -1.4247 | 0.04008 | -0.0809 | -35.5464
-18.5 | -1.4395 | 0.0324 | -0.0853 | -44.429
-18 | -1.4407 | 0.02733 | -0.087 | -52.715
-17.5 | -1.4361 | 0.02384 | -0.0863 | -60.2391
-17 | -1.4301 | 0.02171 | -0.0828 | -65.8729
-16.5 | -1.4413 | 0.0202 | -0.0738 | -71.3515
-16 | -1.4005 | 0.01886 | -0.0734 | -74.2577
-15.5 | -1.3519 | 0.01743 | -0.0743 | -77.5617
-15 | -1.3009 | 0.01604 | -0.0754 | -81.1035
-14.5 | -1.2477 | 0.01478 | -0.0767 | -84.4181
-14 | -1.1914 | 0.01371 | -0.0782 | -86.9001
-13.5 | -1.133 | 0.01281 | -0.0799 | -88.4465
-13 | -1.0814 | 0.01206 | -0.0798 | -89.6683
-12.5 | -1.0258 | 0.01127 | -0.0806 | -91.0204
-12 | -0.9678 | 0.01048 | -0.0819 | -92.3473
-11.5 | -0.9076 | 0.00987 | -0.0834 | -91.9554
-11 | -0.8578 | 0.00931 | -0.0825 | -92.1375
-10.5 | -0.8051 | 0.00879 | -0.0822 | -91.5927
-10 | -0.7532 | 0.00841 | -0.0816 | -89.56
-9.5 | -0.7012 | 0.00803 | -0.0809 | -87.3225
-9 | -0.6487 | 0.00767 | -0.0804 | -84.5763
-8.5 | -0.5953 | 0.0074 | -0.0799 | -80.4459
-8 | -0.5411 | 0.00713 | -0.0797 | -75.8906
-7.5 | -0.4871 | 0.00685 | -0.0793 | -71.1095
-7 | -0.4321 | 0.00664 | -0.0792 | -65.0753
-6.5 | -0.3771 | 0.00642 | -0.079 | -58.7383
-6 | -0.3217 | 0.00623 | -0.0789 | -51.6372
-5.5 | -0.2664 | 0.00608 | -0.0787 | -43.8158
-5 | -0.2109 | 0.00587 | -0.0786 | -35.9284
-4.5 | -0.1556 | 0.00563 | -0.0786 | -27.6377
-4 | -0.0999 | 0.00548 | -0.0785 | -18.2299
-3.5 | -0.0442 | 0.00536 | -0.0784 | -8.2463
-3 | 0.0116 | 0.00523 | -0.0784 | 2.218
-2.5 | 0.0675 | 0.00511 | -0.0784 | 13.2094
-2 | 0.1235 | 0.005 | -0.0785 | 24.7
-1.5 | 0.1794 | 0.00493 | -0.0785 | 36.3895
-1 | 0.2352 | 0.0049 | -0.0785 | 48
-0.5 | 0.2911 | 0.00489 | -0.0785 | 59.5297
0 | 0.3469 | 0.00488 | -0.0785 | 71.0861
0.5 | 0.4026 | 0.0049 | -0.0785 | 82.1633
1 | 0.4581 | 0.00497 | -0.0785 | 92.173
1.5 | 0.5135 | 0.00502 | -0.0784 | 102.2908
2 | 0.5686 | 0.00511 | -0.0783 | 111.272
2.5 | 0.6235 | 0.00526 | -0.0782 | 118.5361
3 | 0.6781 | 0.00545 | -0.078 | 124.422
3.5 | 0.7327 | 0.00565 | -0.0778 | 129.6814
4 | 0.7869 | 0.00588 | -0.0775 | 133.8265
4.5 | 0.8404 | 0.00618 | -0.0771 | 135.9871
5 | 0.8941 | 0.00643 | -0.0768 | 139.0513
5.5 | 0.9464 | 0.00677 | -0.0762 | 139.7932
6 | 0.9972 | 0.00722 | -0.0754 | 138.1163
6.5 | 1.0481 | 0.00762 | -0.0746 | 137.5459
7 | 1.0984 | 0.00797 | -0.0736 | 137.8168
7.5 | 1.1429 | 0.00829 | -0.0714 | 137.8649
8 | 1.1956 | 0.00888 | -0.0712 | 134.6396
8.5 | 1.2435 | 0.00951 | -0.0699 | 130.7571
9 | 1.2917 | 0.01007 | -0.0688 | 128.2721
9.5 | 1.338 | 0.01072 | -0.0673 | 124.8134
10 | 1.3825 | 0.01145 | -0.0656 | 120.7424
10.5 | 1.4263 | 0.01215 | -0.0637 | 117.3909
11.5 | 1.511 | 0.01349 | -0.0596 | 112.0089
12 | 1.5498 | 0.01417 | -0.057 | 109.3719
12.5 | 1.5795 | 0.01488 | -0.0526 | 106.1492
13 | 1.6077 | 0.01571 | -0.0482 | 102.3361
13.5 | 1.6349 | 0.01665 | -0.044 | 98.1922
14 | 1.6596 | 0.01775 | -0.0397 | 93.4986
14.5 | 1.6821 | 0.01904 | -0.0355 | 88.3456
15 | 1.6997 | 0.0207 | -0.0311 | 82.1111
15.5 | 1.7164 | 0.02256 | -0.0271 | 76.0816
16 | 1.7278 | 0.02495 | -0.0231 | 69.2505
16.5 | 1.7434 | 0.02728 | -0.0202 | 63.9076
17 | 1.7548 | 0.03014 | -0.0176 | 58.2216
17.5 | 1.7645 | 0.0334 | -0.0155 | 52.8293
18 | 1.7679 | 0.03759 | -0.014 | 47.0311
18.5 | 1.7667 | 0.04266 | -0.0132 | 41.4135
19 | 1.7614 | 0.0487 | -0.0134 | 36.1684
19.5 | 1.7539 | 0.05553 | -0.0146 | 31.5847
20 | 1.745 | 0.06308 | -0.0167 | 27.6633

## 91. Re 7M Mach 0.10 (1)
BIGFOIL.COM POLAR EXPORT
HN-959
HN-959 |  |  |  | Cl Max: | 1.367 | at alpha= | 10.5 | deg
JavaFoil+Calcfoil stall+Eppler ext transition |  |  |  | L/D Max: | 145.164 | at alpha= | 7.5 | deg
Re: | 7000000 |  |  | Cd Min: | 0.00651 | at alpha= | -2.5 | deg
Mach: | 0.1 |  |  | Cl=0 at alpha= | -3.2167 | deg
|  |  |  | @ Cl=0.1, Cd= | 0.006601
|  |  |  | @ Cl=0.4, Cd= | 0.0071313
|  |  |  | @ Cl=0.6, Cd= | 0.0071629
alpha (deg) | Cl | Cd | Cm | Cl/Cd
-16.5 | -0.528 | 0.11971 | -0.034 | -4.415
-16 | -0.549 | 0.11201 | -0.036 | -4.905
-15.5 | -0.57 | 0.10441 | -0.037 | -5.455
-15 | -0.589 | 0.0965 | -0.039 | -6.099
-14.5 | -0.607 | 0.08807 | -0.041 | -6.887
-14 | -0.622 | 0.08003 | -0.043 | -7.776
-13.5 | -0.639 | 0.06957 | -0.046 | -9.179
-13 | -0.656 | 0.0566 | -0.05 | -11.596
-12.5 | -0.681 | 0.039 | -0.056 | -17.472
-12 | -0.706 | 0.02477 | -0.06 | -28.49
-11.5 | -0.719 | 0.01676 | -0.063 | -42.928
-11 | -0.719 | 0.01295 | -0.066 | -55.546
-10.5 | -0.706 | 0.01106 | -0.067 | -63.86
-10 | -0.684 | 0.01009 | -0.068 | -67.849
-9.5 | -0.655 | 0.0094 | -0.069 | -69.694
-9 | -0.62 | 0.0082 | -0.07 | -75.584
-8.5 | -0.579 | 0.00827 | -0.07 | -70.012
-8 | -0.534 | 0.0079 | -0.071 | -67.625
-7.5 | -0.486 | 0.00809 | -0.071 | -60.11
-7 | -0.435 | 0.00785 | -0.072 | -55.451
-6.5 | -0.382 | 0.00762 | -0.072 | -50.169
-6 | -0.327 | 0.0074 | -0.073 | -44.181
-5.5 | -0.27 | 0.00725 | -0.073 | -37.227
-5 | -0.212 | 0.00714 | -0.074 | -29.71
-4.5 | -0.153 | 0.00707 | -0.074 | -21.705
-4 | -0.094 | 0.00666 | -0.075 | -14.135
-3.5 | -0.034 | 0.00654 | -0.075 | -5.253
-3 | 0.026 | 0.00662 | -0.076 | 3.876
-2.5 | 0.086 | 0.00651 | -0.076 | 13.186
-2 | 0.146 | 0.0069 | -0.077 | 21.177
-1.5 | 0.207 | 0.00734 | -0.077 | 28.149
-1 | 0.267 | 0.00724 | -0.078 | 36.814
-0.5 | 0.327 | 0.00722 | -0.078 | 45.273
0 | 0.387 | 0.00714 | -0.078 | 54.195
0.5 | 0.447 | 0.0071 | -0.079 | 62.959
1 | 0.507 | 0.00731 | -0.079 | 69.371
1.5 | 0.567 | 0.00723 | -0.08 | 78.375
2 | 0.626 | 0.00711 | -0.08 | 88.09
2.5 | 0.686 | 0.00706 | -0.081 | 97.21
3 | 0.745 | 0.00701 | -0.081 | 106.296
3.5 | 0.804 | 0.00705 | -0.081 | 114.08
4 | 0.863 | 0.00708 | -0.082 | 121.897
4.5 | 0.921 | 0.00723 | -0.082 | 127.401
5 | 0.979 | 0.00736 | -0.083 | 133.045
5.5 | 1.036 | 0.00745 | -0.083 | 139.108
6 | 1.091 | 0.00766 | -0.083 | 142.449
6.5 | 1.145 | 0.00803 | -0.084 | 142.541
7 | 1.193 | 0.00825 | -0.084 | 144.603
7.5 | 1.236 | 0.00852 | -0.085 | 145.164
8 | 1.275 | 0.0089 | -0.085 | 143.257
8.5 | 1.307 | 0.01018 | -0.085 | 128.285
9 | 1.332 | 0.01027 | -0.085 | 129.632
9.5 | 1.351 | 0.01342 | -0.086 | 100.652
10 | 1.363 | 0.01415 | -0.086 | 96.333
10.5 | 1.367 | 0.01497 | -0.086 | 91.325
11 | 1.363 | 0.0159 | -0.086 | 85.731
11.5 | 1.349 | 0.01691 | -0.086 | 79.771
12 | 1.327 | 0.01808 | -0.086 | 73.407
12.5 | 1.297 | 0.01959 | -0.086 | 66.232
13 | 1.261 | 0.02127 | -0.085 | 59.29
13.5 | 1.218 | 0.0235 | -0.085 | 51.833
14 | 1.17 | 0.02621 | -0.084 | 44.655
14.5 | 1.118 | 0.02991 | -0.084 | 37.37
15 | 1.061 | 0.03478 | -0.083 | 30.514
15.5 | 1.002 | 0.04143 | -0.081 | 24.187

## 92. Re 7M Mach 0.10 (2)
BIGFOIL.COM POLAR EXPORT
HN-959
HN-959 |  |  |  | Cl Max: | 1.7541 | at alpha= | 18 | deg
XFOIL ncrit=9 |  |  |  | L/D Max: | 139.765 | at alpha= | 5.5 | deg
Re: | 7000000 |  |  | Cd Min: | 0.16399 | at alpha= | -20 | deg
Mach: | 0.1 |  |  | Cl=0 at alpha= | -3.1016 | deg
|  |  |  | @ Cl=0.1, Cd= | 0.0050569
|  |  |  | @ Cl=0.4, Cd= | 0.0049083
|  |  |  | @ Cl=0.6, Cd= | 0.0052018
alpha (deg) | Cl | Cd | Cm | Cl/Cd
-20 | -0.8141 | 0.16399 | -0.0062 | -4.9643
-19.5 | -1.1774 | 0.08739 | -0.0518 | -13.4729
-19 | -1.3311 | 0.0567 | -0.0716 | -23.4762
-18.5 | -1.3855 | 0.042 | -0.0816 | -32.9881
-18 | -1.4075 | 0.03308 | -0.0871 | -42.5484
-17.5 | -1.4116 | 0.02756 | -0.0891 | -51.2192
-17 | -1.4084 | 0.02397 | -0.0882 | -58.7568
-16.5 | -1.4154 | 0.02154 | -0.0827 | -65.7103
-16 | -1.4105 | 0.02005 | -0.0761 | -70.3491
-15.5 | -1.3628 | 0.01843 | -0.0769 | -73.9447
-15 | -1.3106 | 0.01714 | -0.0778 | -76.4644
-14.5 | -1.2583 | 0.01564 | -0.0789 | -80.454
-14 | -1.2025 | 0.01436 | -0.0802 | -83.7396
-13.5 | -1.144 | 0.01328 | -0.0817 | -86.1446
-13 | -1.0915 | 0.01239 | -0.0817 | -88.0952
-12.5 | -1.0353 | 0.01162 | -0.0822 | -89.0964
-12 | -0.9765 | 0.01077 | -0.0834 | -90.6685
-11.5 | -0.9158 | 0.01004 | -0.0848 | -91.2151
-11 | -0.8647 | 0.0095 | -0.0839 | -91.0211
-10.5 | -0.8117 | 0.00891 | -0.0834 | -91.0999
-10 | -0.7594 | 0.00849 | -0.0827 | -89.4464
-9.5 | -0.7067 | 0.00813 | -0.082 | -86.925
-9 | -0.6539 | 0.00774 | -0.0813 | -84.4832
-8.5 | -0.6 | 0.00745 | -0.0808 | -80.5369
-8 | -0.5452 | 0.00718 | -0.0804 | -75.9331
-7.5 | -0.4908 | 0.00689 | -0.08 | -71.2337
-7 | -0.4355 | 0.00667 | -0.0798 | -65.2924
-6.5 | -0.3799 | 0.00645 | -0.0796 | -58.8992
-6 | -0.3242 | 0.00625 | -0.0794 | -51.872
-5.5 | -0.2684 | 0.0061 | -0.0792 | -44
-5 | -0.2126 | 0.00589 | -0.0791 | -36.0951
-4.5 | -0.1568 | 0.00564 | -0.079 | -27.8014
-4 | -0.1008 | 0.0055 | -0.0789 | -18.3273
-3.5 | -0.0447 | 0.00537 | -0.0789 | -8.324
-3 | 0.0114 | 0.00524 | -0.0788 | 2.1756
-2.5 | 0.0677 | 0.00512 | -0.0788 | 13.2227
-2 | 0.124 | 0.00501 | -0.0788 | 24.7505
-1.5 | 0.1803 | 0.00494 | -0.0789 | 36.498
-1 | 0.2364 | 0.00491 | -0.0788 | 48.1466
-0.5 | 0.2926 | 0.0049 | -0.0788 | 59.7143
0 | 0.3487 | 0.00489 | -0.0789 | 71.3088
0.5 | 0.4047 | 0.00491 | -0.0788 | 82.4236
1 | 0.4606 | 0.00498 | -0.0788 | 92.49
1.5 | 0.5162 | 0.00503 | -0.0787 | 102.6243
2 | 0.5717 | 0.00513 | -0.0786 | 111.4425
2.5 | 0.6269 | 0.00527 | -0.0785 | 118.9564
3 | 0.6818 | 0.00547 | -0.0782 | 124.6435
3.5 | 0.7367 | 0.00567 | -0.078 | 129.9295
4 | 0.7914 | 0.0059 | -0.0777 | 134.1356
5 | 0.8991 | 0.00646 | -0.0769 | 139.1796
5.5 | 0.9518 | 0.00681 | -0.0763 | 139.7651
6 | 1.003 | 0.00725 | -0.0755 | 138.3448
6.5 | 1.0541 | 0.00766 | -0.0746 | 137.611
7 | 1.1049 | 0.00801 | -0.0736 | 137.9401
7.5 | 1.1495 | 0.00835 | -0.0712 | 137.6647
8 | 1.2024 | 0.00895 | -0.0709 | 134.3464
8.5 | 1.2508 | 0.00958 | -0.0696 | 130.5637
9 | 1.2988 | 0.01018 | -0.0682 | 127.5835
9.5 | 1.3455 | 0.01083 | -0.0666 | 124.2382
10 | 1.3894 | 0.01162 | -0.0646 | 119.5697
10.5 | 1.4335 | 0.01232 | -0.0626 | 116.3555
11 | 1.4764 | 0.013 | -0.0605 | 113.5692
11.5 | 1.518 | 0.01367 | -0.0581 | 111.0461
12 | 1.5532 | 0.01437 | -0.0546 | 108.0863
12.5 | 1.5824 | 0.01514 | -0.05 | 104.5178
13 | 1.6104 | 0.01604 | -0.0455 | 100.399
13.5 | 1.6366 | 0.01709 | -0.041 | 95.7636
14 | 1.6604 | 0.01832 | -0.0366 | 90.6332
14.5 | 1.6812 | 0.01979 | -0.0322 | 84.952
15 | 1.695 | 0.0218 | -0.0274 | 77.7523
15.5 | 1.707 | 0.02413 | -0.0232 | 70.7418
16 | 1.7248 | 0.02629 | -0.0201 | 65.6067
16.5 | 1.7385 | 0.02896 | -0.0173 | 60.0311
17 | 1.7478 | 0.03224 | -0.0149 | 54.2122
17.5 | 1.7538 | 0.03615 | -0.0131 | 48.5145
18 | 1.7541 | 0.04101 | -0.012 | 42.7725
18.5 | 1.7495 | 0.04692 | -0.0119 | 37.2869
19 | 1.7386 | 0.05414 | -0.013 | 32.113
19.5 | 1.7264 | 0.06216 | -0.0152 | 27.7735
20 | 1.7097 | 0.07142 | -0.0185 | 23.9387

## 93. Re 7M Mach 0.25 (1)
BIGFOIL.COM POLAR EXPORT
HN-959
HN-959 |  |  |  | Cl Max: | 1.342 | at alpha= | 9.5 | deg
JavaFoil+Calcfoil stall+Eppler ext transition |  |  |  | L/D Max: | 141.78 | at alpha= | 7 | deg
Re: | 7000000 |  |  | Cd Min: | 0.00662 | at alpha= | -2.5 | deg
Mach: | 0.25 |  |  | Cl=0 at alpha= | -3.2131 | deg
|  |  |  | @ Cl=0.1, Cd= | 0.0066936
|  |  |  | @ Cl=0.4, Cd= | 0.0072497
|  |  |  | @ Cl=0.6, Cd= | 0.0073181
alpha (deg) | Cl | Cd | Cm | Cl/Cd
-15.5 | -0.284 | 0.12301 | -0.032 | -2.305
-15 | -0.339 | 0.11629 | -0.032 | -2.912
-14.5 | -0.389 | 0.1083 | -0.033 | -3.589
-14 | -0.434 | 0.09931 | -0.034 | -4.374
-13.5 | -0.475 | 0.09196 | -0.036 | -5.162
-13 | -0.509 | 0.08472 | -0.038 | -6.013
-12.5 | -0.539 | 0.07619 | -0.041 | -7.08
-12 | -0.566 | 0.06556 | -0.046 | -8.632
-11.5 | -0.596 | 0.04825 | -0.053 | -12.36
-11 | -0.639 | 0.02463 | -0.062 | -25.966
-10.5 | -0.658 | 0.01517 | -0.067 | -43.35
-10 | -0.656 | 0.01182 | -0.069 | -55.526
-9.5 | -0.642 | 0.0103 | -0.07 | -62.286
-9 | -0.616 | 0.00948 | -0.072 | -65.006
-8.5 | -0.581 | 0.00826 | -0.072 | -70.333
-8 | -0.54 | 0.00825 | -0.073 | -65.419
-7.5 | -0.494 | 0.00792 | -0.073 | -62.368
-7 | -0.444 | 0.00805 | -0.074 | -55.14
-6.5 | -0.391 | 0.008 | -0.074 | -48.864
-6 | -0.335 | 0.00754 | -0.075 | -44.372
-5.5 | -0.277 | 0.00737 | -0.075 | -37.544
-5 | -0.218 | 0.00723 | -0.076 | -30.095
-4.5 | -0.158 | 0.00712 | -0.076 | -22.133
-4 | -0.097 | 0.00675 | -0.077 | -14.324
-3.5 | -0.035 | 0.00663 | -0.077 | -5.321
-3 | 0.026 | 0.00668 | -0.078 | 3.949
-2.5 | 0.088 | 0.00662 | -0.078 | 13.335
-2 | 0.15 | 0.007 | -0.079 | 21.456
-1.5 | 0.212 | 0.00739 | -0.079 | 28.701
-1 | 0.274 | 0.00734 | -0.08 | 37.349
-0.5 | 0.336 | 0.00733 | -0.08 | 45.802
0 | 0.398 | 0.00725 | -0.081 | 54.847
0.5 | 0.459 | 0.00724 | -0.081 | 63.405
1 | 0.521 | 0.00741 | -0.081 | 70.269
1.5 | 0.582 | 0.00735 | -0.082 | 79.215
2 | 0.644 | 0.00724 | -0.082 | 88.917
2.5 | 0.705 | 0.00719 | -0.083 | 97.99
3 | 0.766 | 0.00717 | -0.083 | 106.838
3.5 | 0.826 | 0.00721 | -0.084 | 114.603
4 | 0.886 | 0.00726 | -0.084 | 122.173
4.5 | 0.946 | 0.00743 | -0.084 | 127.382
5 | 1.005 | 0.00758 | -0.085 | 132.614
5.5 | 1.063 | 0.00775 | -0.085 | 137.182
6 | 1.12 | 0.00798 | -0.086 | 140.278
6.5 | 1.173 | 0.00834 | -0.086 | 140.663
7 | 1.22 | 0.00861 | -0.086 | 141.78
7.5 | 1.262 | 0.00895 | -0.087 | 140.926
8 | 1.294 | 0.01014 | -0.087 | 127.645
8.5 | 1.32 | 0.00986 | -0.087 | 133.901
9 | 1.336 | 0.01365 | -0.088 | 97.908
9.5 | 1.342 | 0.0145 | -0.088 | 92.541
10 | 1.336 | 0.01544 | -0.088 | 86.563
10.5 | 1.317 | 0.01648 | -0.088 | 79.897
11 | 1.282 | 0.01785 | -0.088 | 71.843
11.5 | 1.234 | 0.0194 | -0.088 | 63.614
12 | 1.173 | 0.02132 | -0.087 | 55.012
12.5 | 1.1 | 0.02363 | -0.087 | 46.555
13 | 1.014 | 0.02706 | -0.086 | 37.462
13.5 | 0.918 | 0.0319 | -0.084 | 28.778
14 | 0.813 | 0.03957 | -0.082 | 20.538
14.5 | 0.702 | 0.0509 | -0.079 | 13.79

## 94. Re 7M Mach 0.25 (2)
BIGFOIL.COM POLAR EXPORT
HN-959
HN-959 |  |  |  | Cl Max: | 1.6673 | at alpha= | 15 | deg
XFOIL ncrit=9 |  |  |  | L/D Max: | 140.659 | at alpha= | 5.5 | deg
Re: | 7000000 |  |  | Cd Min: | 0.19644 | at alpha= | -19.5 | deg
Mach: | 0.25 |  |  | Cl=0 at alpha= | -3.0897 | deg
|  |  |  | @ Cl=0.1, Cd= | 0.0051149
|  |  |  | @ Cl=0.4, Cd= | 0.0049515
|  |  |  | @ Cl=0.6, Cd= | 0.0052238
alpha (deg) | Cl | Cd | Cm | Cl/Cd
-19.5 | -0.6833 | 0.19644 | 0.0073 | -3.4784
-18.5 | -0.7011 | 0.17083 | -0.0061 | -4.1041
-18 | -0.7408 | 0.15216 | -0.0162 | -4.8686
-17.5 | -0.7931 | 0.13285 | -0.0271 | -5.9699
-17 | -0.8859 | 0.10835 | -0.0418 | -8.1763
-16.5 | -1.0382 | 0.07768 | -0.0617 | -13.3651
-16 | -1.1432 | 0.05527 | -0.0768 | -20.6839
-15.5 | -1.1947 | 0.04042 | -0.0879 | -29.5571
-15 | -1.2244 | 0.03087 | -0.0937 | -39.6631
-14.5 | -1.2555 | 0.02498 | -0.0922 | -50.2602
-14 | -1.2416 | 0.02098 | -0.0917 | -59.1802
-13.5 | -1.1939 | 0.01803 | -0.0925 | -66.2174
-13 | -1.137 | 0.0159 | -0.0933 | -71.5094
-12.5 | -1.087 | 0.01399 | -0.0921 | -77.6984
-12 | -1.0272 | 0.01258 | -0.0922 | -81.6534
-11 | -0.904 | 0.01061 | -0.0922 | -85.2026
-10.5 | -0.848 | 0.00976 | -0.0911 | -86.8852
-10 | -0.7931 | 0.00918 | -0.0895 | -86.3943
-9.5 | -0.7388 | 0.00861 | -0.088 | -85.8072
-9 | -0.6828 | 0.00821 | -0.0868 | -83.1669
-8.5 | -0.6266 | 0.00777 | -0.0857 | -80.6435
-8 | -0.5692 | 0.00744 | -0.0848 | -76.5054
-7.5 | -0.5119 | 0.00715 | -0.084 | -71.5944
-7 | -0.4542 | 0.00684 | -0.0834 | -66.4035
-6.5 | -0.396 | 0.00664 | -0.0829 | -59.6386
-6 | -0.3379 | 0.00637 | -0.0825 | -53.0455
-5.5 | -0.2796 | 0.00621 | -0.0821 | -45.0242
-4.5 | -0.1636 | 0.00576 | -0.0815 | -28.4028
-4 | -0.1056 | 0.00556 | -0.0813 | -18.9928
-3.5 | -0.0476 | 0.00542 | -0.0811 | -8.7823
-3 | 0.0104 | 0.00528 | -0.081 | 1.9697
-2.5 | 0.0685 | 0.00518 | -0.0809 | 13.2239
-2 | 0.1266 | 0.00506 | -0.0809 | 25.0198
-1.5 | 0.1848 | 0.00498 | -0.0808 | 37.1084
-1 | 0.2428 | 0.00496 | -0.0808 | 48.9516
-0.5 | 0.3007 | 0.00496 | -0.0807 | 60.625
0 | 0.3586 | 0.00493 | -0.0807 | 72.7383
0.5 | 0.4164 | 0.00496 | -0.0807 | 83.9516
1 | 0.474 | 0.00503 | -0.0805 | 94.2346
1.5 | 0.5313 | 0.0051 | -0.0804 | 104.1765
2 | 0.5887 | 0.00519 | -0.0802 | 113.4297
2.5 | 0.6455 | 0.00536 | -0.0799 | 120.4291
3 | 0.7022 | 0.00557 | -0.0796 | 126.0682
3.5 | 0.7589 | 0.00579 | -0.0792 | 131.0708
4 | 0.8159 | 0.006 | -0.0789 | 135.9833
4.5 | 0.8712 | 0.00633 | -0.0782 | 137.6303
5 | 0.9272 | 0.0066 | -0.0776 | 140.4848
5.5 | 0.9818 | 0.00698 | -0.0768 | 140.659
6.5 | 1.0879 | 0.00787 | -0.0744 | 138.2338
7 | 1.1399 | 0.00829 | -0.0729 | 137.503
7.5 | 1.1879 | 0.00869 | -0.0704 | 136.6974
8 | 1.2394 | 0.00939 | -0.0689 | 131.9915
8.5 | 1.2888 | 0.01009 | -0.0669 | 127.7304
9 | 1.337 | 0.01081 | -0.0647 | 123.6818
9.5 | 1.3815 | 0.0117 | -0.0618 | 118.0769
10 | 1.4274 | 0.01242 | -0.0591 | 114.9275
10.5 | 1.4712 | 0.01317 | -0.056 | 111.7084
11 | 1.5066 | 0.01391 | -0.0513 | 108.3106
11.5 | 1.5384 | 0.01476 | -0.0462 | 104.2276
12 | 1.5688 | 0.01576 | -0.041 | 99.5431
12.5 | 1.5963 | 0.01696 | -0.0359 | 94.1215
13 | 1.6195 | 0.01846 | -0.0305 | 87.7302
13.5 | 1.6326 | 0.02065 | -0.0246 | 79.0605
14 | 1.6462 | 0.02308 | -0.0195 | 71.3258
14.5 | 1.6593 | 0.02582 | -0.0152 | 64.2641
15 | 1.6673 | 0.02927 | -0.0115 | 56.9628
15.5 | 1.6636 | 0.03412 | -0.0085 | 48.7573
16 | 1.6602 | 0.03961 | -0.007 | 41.9137
16.5 | 1.6514 | 0.04633 | -0.0068 | 35.6443
17 | 1.6331 | 0.0549 | -0.0083 | 29.7468
17.5 | 1.606 | 0.06554 | -0.0119 | 24.5041
18 | 1.5745 | 0.0778 | -0.0173 | 20.2378
18.5 | 1.5337 | 0.09241 | -0.0249 | 16.5967
19 | 1.4855 | 0.10921 | -0.0345 | 13.6022
19.5 | 1.439 | 0.12649 | -0.045 | 11.3764
20 | 1.3945 | 0.14403 | -0.0562 | 9.682

## 95. Re 7M Mach 0.50 (1)
BIGFOIL.COM POLAR EXPORT
HN-959
HN-959 |  |  |  | Cl Max: | 1.313 | at alpha= | 20 | deg
JavaFoil+Calcfoil stall+Eppler ext transition |  |  |  | L/D Max: | 141.99 | at alpha= | 6.5 | deg
Re: | 7000000 |  |  | Cd Min: | 0.00678 | at alpha= | -1.5 | deg
Mach: | 0.5 |  |  | Cl=0 at alpha= | -3.2132 | deg
|  |  |  | @ Cl=0.1, Cd= | 0.0069486
|  |  |  | @ Cl=0.4, Cd= | 0.0077928
|  |  |  | @ Cl=0.6, Cd= | 0.0079818
alpha (deg) | Cl | Cd | Cm | Cl/Cd
-20 | -0.905 | 0.15348 | -0.041 | -5.897
-19.5 | -0.879 | 0.14921 | -0.041 | -5.89
-19 | -0.857 | 0.14253 | -0.043 | -6.012
-18.5 | -0.828 | 0.13826 | -0.042 | -5.986
-18 | -0.799 | 0.13572 | -0.04 | -5.884
-17.5 | -0.772 | 0.13181 | -0.04 | -5.857
-17 | -0.746 | 0.12798 | -0.041 | -5.827
-16.5 | -0.722 | 0.12169 | -0.043 | -5.933
-16 | -0.693 | 0.11741 | -0.041 | -5.906
-15.5 | -0.665 | 0.11342 | -0.04 | -5.864
-15 | -0.639 | 0.10955 | -0.04 | -5.83
-14.5 | -0.613 | 0.10858 | -0.041 | -5.646
-14 | -0.585 | 0.10163 | -0.04 | -5.761
-13.5 | -0.559 | 0.09332 | -0.041 | -5.989
-13 | -0.533 | 0.08532 | -0.043 | -6.252
-12.5 | -0.505 | 0.09141 | -0.04 | -5.521
-12 | -0.476 | 0.0992 | -0.037 | -4.8
-11.5 | -0.458 | 0.06849 | -0.049 | -6.685
-11 | -0.424 | 0.07763 | -0.039 | -5.457
-10.5 | -0.399 | 0.06765 | -0.045 | -5.901
-10 | -0.383 | 0.05069 | -0.056 | -7.564
-9.5 | -0.387 | 0.02305 | -0.071 | -16.799
-9 | -0.316 | 0.05954 | -0.041 | -5.305
-8.5 | -0.293 | 0.05023 | -0.05 | -5.831
-8 | -0.262 | 0.05229 | -0.042 | -5.009
-7.5 | -0.455 | 0.01099 | -0.08 | -41.454
-7 | -0.454 | 0.00936 | -0.082 | -48.556
-6.5 | -0.417 | 0.00806 | -0.083 | -51.669
-6 | -0.364 | 0.008 | -0.084 | -45.486
-5.5 | -0.304 | 0.00812 | -0.084 | -37.468
-5 | -0.241 | 0.00786 | -0.085 | -30.61
-4.5 | -0.175 | 0.00763 | -0.085 | -22.933
-4 | -0.108 | 0.00716 | -0.086 | -15.031
-3.5 | -0.039 | 0.00701 | -0.086 | -5.614
-3 | 0.029 | 0.00685 | -0.087 | 4.297
-2.5 | 0.099 | 0.00695 | -0.087 | 14.175
-2 | 0.168 | 0.00685 | -0.088 | 24.513
-1.5 | 0.237 | 0.00678 | -0.089 | 34.991
-1 | 0.306 | 0.00781 | -0.089 | 39.19
-0.5 | 0.375 | 0.0078 | -0.09 | 48.125
0 | 0.444 | 0.00778 | -0.09 | 57.105
0.5 | 0.513 | 0.00784 | -0.091 | 65.43
1 | 0.582 | 0.00795 | -0.091 | 73.139
1.5 | 0.65 | 0.00807 | -0.092 | 80.528
2 | 0.719 | 0.00782 | -0.092 | 91.9
2.5 | 0.787 | 0.00782 | -0.093 | 100.57
3 | 0.854 | 0.00794 | -0.093 | 107.584
3.5 | 0.921 | 0.00801 | -0.094 | 114.986
4 | 0.988 | 0.00816 | -0.094 | 121.001
4.5 | 1.053 | 0.00841 | -0.094 | 125.185
5 | 1.117 | 0.00875 | -0.095 | 127.765
5.5 | 1.179 | 0.00918 | -0.095 | 128.385
6 | 1.234 | 0.00927 | -0.096 | 133.141
6.5 | 1.284 | 0.00905 | -0.096 | 141.99
7 | 1.312 | 0.01275 | -0.096 | 102.892
7.5 | 1.306 | 0.01513 | -0.096 | 86.368
8 | 1.231 | 0.0169 | -0.096 | 72.813
8.5 | 0.783 | 0.01906 | -0.096 | 41.101
9 | 0.809 | 0.02132 | -0.095 | 37.942
9.5 | 0.837 | 0.02267 | -0.095 | 36.919
10 | 0.825 | 0.03494 | -0.089 | 23.616
10.5 | 0.875 | 0.03043 | -0.092 | 28.759
11 | 0.817 | 0.06614 | -0.074 | 12.353
11.5 | 0.861 | 0.0598 | -0.079 | 14.401
12 | 0.86 | 0.08062 | -0.069 | 10.663
12.5 | 0.866 | 0.0919 | -0.056 | 9.424
13 | 0.915 | 0.08765 | -0.07 | 10.438
13.5 | 0.918 | 0.09944 | -0.055 | 9.235
14 | 0.961 | 0.09895 | -0.066 | 9.708
14.5 | 1.003 | 0.09751 | -0.072 | 10.281
15 | 1.003 | 0.11057 | -0.059 | 9.068
15.5 | 1.044 | 0.11066 | -0.068 | 9.435
16 | 1.088 | 0.1074 | -0.074 | 10.132
16.5 | 1.086 | 0.12391 | -0.062 | 8.767
17 | 1.122 | 0.12533 | -0.067 | 8.953
17.5 | 1.169 | 0.11937 | -0.074 | 9.793
18 | 1.2 | 0.12361 | -0.076 | 9.71
18.5 | 1.199 | 0.13855 | -0.066 | 8.652
19 | 1.239 | 0.13659 | -0.072 | 9.074
19.5 | 1.285 | 0.13045 | -0.077 | 9.849
20 | 1.313 | 0.13692 | -0.078 | 9.591

## 96. Re 7M Mach 0.50 (2)
BIGFOIL.COM POLAR EXPORT
HN-959
HN-959 |  |  |  | Cl Max: | 1.5071 | at alpha= | 10 | deg
XFOIL ncrit=9 |  |  |  | L/D Max: | 143.037 | at alpha= | 5.5 | deg
Re: | 7000000 |  |  | Cd Min: | 0.01764 | at alpha= | 10 | deg
Mach: | 0.5 |  |  | Cl=0 at alpha= | -99 | deg
|  |  |  | @ Cl=0.1, Cd= | 0.00516
|  |  |  | @ Cl=0.4, Cd= | 0.00516
|  |  |  | @ Cl=0.6, Cd= | 0.005404
alpha (deg) | Cl | Cd | Cm | Cl/Cd
0 | 0.4014 | 0.00516 | -0.0885 | 77.7907
0.5 | 0.467 | 0.0052 | -0.0882 | 89.8077
1 | 0.5326 | 0.00529 | -0.0878 | 100.6805
1.5 | 0.5976 | 0.0054 | -0.0872 | 110.6667
2 | 0.6629 | 0.00551 | -0.0866 | 120.3085
2.5 | 0.7276 | 0.00571 | -0.0858 | 127.4256
3 | 0.7923 | 0.00595 | -0.0848 | 133.1597
3.5 | 0.8569 | 0.00623 | -0.0836 | 137.5441
4 | 0.9213 | 0.00656 | -0.0822 | 140.4421
4.5 | 0.985 | 0.00694 | -0.0805 | 141.9308
5 | 1.0485 | 0.00734 | -0.0784 | 142.8474
5.5 | 1.1114 | 0.00777 | -0.076 | 143.0373
6 | 1.1718 | 0.00832 | -0.073 | 140.8413
6.5 | 1.2301 | 0.00894 | -0.0693 | 137.5951
7 | 1.2864 | 0.00951 | -0.0648 | 135.2681
8 | 1.3727 | 0.01126 | -0.0511 | 121.9094
8.5 | 1.4092 | 0.01245 | -0.0431 | 113.1888
9 | 1.4529 | 0.01353 | -0.0362 | 107.3836
9.5 | 1.4896 | 0.01503 | -0.0283 | 99.1084
10 | 1.5071 | 0.01764 | -0.0188 | 85.4365

## 97. Re 8M Mach 0.00 (1)
BIGFOIL.COM POLAR EXPORT
HN-959
HN-959 |  |  |  | Cl Max: | 1.373 | at alpha= | 10.5 | deg
JavaFoil+Calcfoil stall+Eppler ext transition |  |  |  | L/D Max: | 147.973 | at alpha= | 7.5 | deg
Re: | 8000000 |  |  | Cd Min: | 0.00658 | at alpha= | -4 | deg
Mach: | 0 |  |  | Cl=0 at alpha= | -3.2167 | deg
|  |  |  | @ Cl=0.1, Cd= | 0.0069475
|  |  |  | @ Cl=0.4, Cd= | 0.00711
|  |  |  | @ Cl=0.6, Cd= | 0.0071407
alpha (deg) | Cl | Cd | Cm | Cl/Cd
-16.5 | -0.567 | 0.11474 | -0.036 | -4.942
-16 | -0.585 | 0.10682 | -0.038 | -5.48
-15.5 | -0.603 | 0.09874 | -0.039 | -6.106
-15 | -0.62 | 0.09038 | -0.041 | -6.855
-14.5 | -0.636 | 0.0813 | -0.043 | -7.817
-14 | -0.651 | 0.07169 | -0.046 | -9.074
-13.5 | -0.667 | 0.05984 | -0.049 | -11.143
-13 | -0.689 | 0.04348 | -0.054 | -15.853
-12.5 | -0.714 | 0.02819 | -0.059 | -25.339
-12 | -0.73 | 0.01909 | -0.062 | -38.256
-11.5 | -0.735 | 0.01438 | -0.064 | -51.15
-11 | -0.73 | 0.01174 | -0.066 | -62.221
-10.5 | -0.713 | 0.01046 | -0.067 | -68.144
-10 | -0.688 | 0.00967 | -0.068 | -71.144
-9.5 | -0.657 | 0.00912 | -0.069 | -71.971
-9 | -0.62 | 0.00798 | -0.07 | -77.633
-8.5 | -0.578 | 0.00806 | -0.07 | -71.713
-8 | -0.533 | 0.00777 | -0.071 | -68.605
-7.5 | -0.485 | 0.00799 | -0.071 | -60.648
-7 | -0.434 | 0.00767 | -0.072 | -56.603
-6.5 | -0.381 | 0.00746 | -0.072 | -51.022
-6 | -0.326 | 0.00733 | -0.073 | -44.438
-5.5 | -0.269 | 0.00714 | -0.073 | -37.627
-5 | -0.211 | 0.00705 | -0.073 | -29.972
-4.5 | -0.153 | 0.00698 | -0.074 | -21.875
-4 | -0.094 | 0.00658 | -0.074 | -14.222
-3.5 | -0.034 | 0.00671 | -0.075 | -5.097
-3 | 0.026 | 0.0066 | -0.075 | 3.872
-2.5 | 0.085 | 0.00697 | -0.076 | 12.258
-2 | 0.145 | 0.00688 | -0.076 | 21.137
-1.5 | 0.205 | 0.0073 | -0.077 | 28.138
-1 | 0.265 | 0.0073 | -0.077 | 36.335
-0.5 | 0.325 | 0.00718 | -0.078 | 45.277
0 | 0.385 | 0.0071 | -0.078 | 54.24
0.5 | 0.445 | 0.00714 | -0.078 | 62.335
1 | 0.504 | 0.00728 | -0.079 | 69.271
1.5 | 0.564 | 0.00722 | -0.079 | 78.093
2 | 0.623 | 0.00709 | -0.08 | 87.929
2.5 | 0.683 | 0.00701 | -0.08 | 97.38
3 | 0.742 | 0.00701 | -0.081 | 105.81
3.5 | 0.8 | 0.00701 | -0.081 | 114.248
4 | 0.859 | 0.00703 | -0.081 | 122.254
4.5 | 0.917 | 0.00715 | -0.082 | 128.165
5 | 0.974 | 0.00727 | -0.082 | 134.055
5.5 | 1.031 | 0.00735 | -0.083 | 140.3
6 | 1.086 | 0.00754 | -0.083 | 144.15
6.5 | 1.14 | 0.00787 | -0.083 | 144.792
7 | 1.187 | 0.00807 | -0.084 | 147.117
7.5 | 1.231 | 0.00832 | -0.084 | 147.973
8 | 1.271 | 0.00876 | -0.084 | 145.166
8.5 | 1.305 | 0.00895 | -0.085 | 145.918
9 | 1.33 | 0.01095 | -0.085 | 121.449
9.5 | 1.352 | 0.01047 | -0.085 | 129.084
10 | 1.366 | 0.01364 | -0.085 | 100.122
10.5 | 1.373 | 0.01442 | -0.086 | 95.243
11 | 1.372 | 0.01524 | -0.086 | 90.067
11.5 | 1.364 | 0.01618 | -0.086 | 84.309
12 | 1.347 | 0.01722 | -0.086 | 78.185
12.5 | 1.323 | 0.01844 | -0.086 | 71.751
13 | 1.292 | 0.02003 | -0.085 | 64.501
13.5 | 1.256 | 0.02181 | -0.085 | 57.562
14 | 1.215 | 0.02402 | -0.085 | 50.578
14.5 | 1.169 | 0.02699 | -0.084 | 43.304
15 | 1.119 | 0.03082 | -0.083 | 36.318
15.5 | 1.067 | 0.03582 | -0.082 | 29.788

## 98. Re 8M Mach 0.00 (2)
BIGFOIL.COM POLAR EXPORT
HN-959
HN-959 |  |  |  | Cl Max: | 1.7917 | at alpha= | 18.5 | deg
XFOIL ncrit=9 |  |  |  | L/D Max: | 141.493 | at alpha= | 5.5 | deg
Re: | 8000000 |  |  | Cd Min: | 0.06116 | at alpha= | -20 | deg
Mach: | 0 |  |  | Cl=0 at alpha= | -3.1012 | deg
|  |  |  | @ Cl=0.1, Cd= | 0.0050218
|  |  |  | @ Cl=0.4, Cd= | 0.0048889
|  |  |  | @ Cl=0.6, Cd= | 0.0051929
alpha (deg) | Cl | Cd | Cm | Cl/Cd
-20 | -1.3712 | 0.06116 | -0.0673 | -22.4199
-19.5 | -1.4196 | 0.04731 | -0.0762 | -30.0063
-19 | -1.4577 | 0.03592 | -0.0836 | -40.5818
-18.5 | -1.4643 | 0.02974 | -0.0866 | -49.2367
-18 | -1.4632 | 0.02535 | -0.0872 | -57.7199
-17.5 | -1.4574 | 0.02244 | -0.0854 | -64.9465
-17 | -1.4637 | 0.02069 | -0.0787 | -70.7443
-16.5 | -1.4479 | 0.01927 | -0.0739 | -75.1375
-16 | -1.3996 | 0.01796 | -0.0748 | -77.9287
-15 | -1.297 | 0.01557 | -0.0768 | -83.3012
-14.5 | -1.2435 | 0.01435 | -0.078 | -86.6551
-14 | -1.1872 | 0.01328 | -0.0795 | -89.3976
-13.5 | -1.1291 | 0.01239 | -0.0811 | -91.1299
-13 | -1.0793 | 0.01164 | -0.0806 | -92.7234
-12.5 | -1.0228 | 0.01095 | -0.0815 | -93.4064
-11.5 | -0.9112 | 0.00958 | -0.0828 | -95.1148
-11 | -0.8586 | 0.00908 | -0.0825 | -94.5595
-10.5 | -0.8076 | 0.00856 | -0.0818 | -94.3458
-10 | -0.7561 | 0.0082 | -0.081 | -92.2073
-9.5 | -0.7036 | 0.00787 | -0.0805 | -89.4028
-9 | -0.6508 | 0.00751 | -0.08 | -86.6578
-8.5 | -0.5972 | 0.00723 | -0.0796 | -82.6003
-8 | -0.5427 | 0.007 | -0.0794 | -77.5286
-7.5 | -0.4885 | 0.00672 | -0.0791 | -72.6935
-7 | -0.4335 | 0.00651 | -0.0789 | -66.5899
-6.5 | -0.3781 | 0.00632 | -0.0788 | -59.8259
-6 | -0.3228 | 0.00612 | -0.0787 | -52.7451
-5.5 | -0.2672 | 0.00599 | -0.0786 | -44.6077
-5 | -0.2115 | 0.0058 | -0.0786 | -36.4655
-4.5 | -0.156 | 0.00556 | -0.0785 | -28.0576
-4 | -0.1003 | 0.00543 | -0.0784 | -18.4715
-3.5 | -0.0445 | 0.0053 | -0.0784 | -8.3962
-3 | 0.0113 | 0.00519 | -0.0784 | 2.1773
-2.5 | 0.0674 | 0.00508 | -0.0784 | 13.2677
-2 | 0.1234 | 0.00498 | -0.0785 | 24.7791
-1.5 | 0.1795 | 0.00491 | -0.0785 | 36.558
-1 | 0.2353 | 0.0049 | -0.0785 | 48.0204
-0.5 | 0.2914 | 0.0049 | -0.0786 | 59.4694
0 | 0.3472 | 0.00487 | -0.0786 | 71.2936
0.5 | 0.403 | 0.00489 | -0.0786 | 82.4131
1 | 0.4585 | 0.00497 | -0.0785 | 92.2535
1.5 | 0.514 | 0.00503 | -0.0785 | 102.1869
2 | 0.5692 | 0.00512 | -0.0784 | 111.1719
2.5 | 0.6241 | 0.00525 | -0.0783 | 118.8762
3 | 0.6789 | 0.00543 | -0.0781 | 125.0276
3.5 | 0.7335 | 0.00562 | -0.0779 | 130.516
4 | 0.7878 | 0.00585 | -0.0777 | 134.6667
4.5 | 0.8415 | 0.00614 | -0.0773 | 137.0521
5 | 0.8955 | 0.00636 | -0.0771 | 140.8019
5.5 | 0.948 | 0.0067 | -0.0765 | 141.4925
6 | 0.9989 | 0.00716 | -0.0757 | 139.5112
6.5 | 1.0505 | 0.00752 | -0.0751 | 139.6941
7 | 1.1012 | 0.00789 | -0.0742 | 139.5691
7.5 | 1.1496 | 0.00831 | -0.0729 | 138.3394
8 | 1.1974 | 0.00878 | -0.0715 | 136.3781
8.5 | 1.2465 | 0.00932 | -0.0705 | 133.7446
9 | 1.2943 | 0.00992 | -0.0692 | 130.4738
9.5 | 1.3416 | 0.0105 | -0.068 | 127.7714
10 | 1.3859 | 0.01126 | -0.0662 | 123.0817
10.5 | 1.4306 | 0.01191 | -0.0645 | 120.1175
11 | 1.4746 | 0.01253 | -0.0627 | 117.6856
11.5 | 1.5172 | 0.01316 | -0.0607 | 115.2888
12 | 1.5573 | 0.01384 | -0.0583 | 112.5217
12.5 | 1.5892 | 0.01454 | -0.0543 | 109.2985
13 | 1.6168 | 0.01534 | -0.0497 | 105.3977
13.5 | 1.6437 | 0.01625 | -0.0453 | 101.1508
14 | 1.6689 | 0.01731 | -0.041 | 96.4125
14.5 | 1.6912 | 0.01857 | -0.0366 | 91.0716
15 | 1.7099 | 0.02012 | -0.0322 | 84.9851
15.5 | 1.7257 | 0.02197 | -0.028 | 78.548
16 | 1.7455 | 0.02374 | -0.0247 | 73.5257
16.5 | 1.7622 | 0.02588 | -0.0216 | 68.0912
17 | 1.7746 | 0.02852 | -0.0187 | 62.223
17.5 | 1.7852 | 0.03157 | -0.0164 | 56.5474
18 | 1.7907 | 0.03536 | -0.0145 | 50.642
18.5 | 1.7917 | 0.03996 | -0.0133 | 44.8373
19 | 1.7883 | 0.04552 | -0.013 | 39.286
19.5 | 1.783 | 0.05177 | -0.0137 | 34.4408
20 | 1.7753 | 0.05887 | -0.0153 | 30.1563

## 99. Re 8M Mach 0.10 (1)
BIGFOIL.COM POLAR EXPORT
HN-959
HN-959 |  |  |  | Cl Max: | 1.368 | at alpha= | 10.5 | deg
JavaFoil+Calcfoil stall+Eppler ext transition |  |  |  | L/D Max: | 147.317 | at alpha= | 7.5 | deg
Re: | 8000000 |  |  | Cd Min: | 0.00658 | at alpha= | -3 | deg
Mach: | 0.1 |  |  | Cl=0 at alpha= | -3.2167 | deg
|  |  |  | @ Cl=0.1, Cd= | 0.006949
|  |  |  | @ Cl=0.4, Cd= | 0.0071165
|  |  |  | @ Cl=0.6, Cd= | 0.0071673
alpha (deg) | Cl | Cd | Cm | Cl/Cd
-16.5 | -0.529 | 0.11854 | -0.035 | -4.462
-16 | -0.55 | 0.11059 | -0.036 | -4.974
-15.5 | -0.571 | 0.10261 | -0.038 | -5.56
-15 | -0.59 | 0.09505 | -0.039 | -6.202
-14.5 | -0.608 | 0.0865 | -0.042 | -7.026
-14 | -0.624 | 0.07831 | -0.044 | -7.966
-13.5 | -0.641 | 0.06731 | -0.047 | -9.523
-13 | -0.662 | 0.0523 | -0.052 | -12.659
-12.5 | -0.69 | 0.03437 | -0.057 | -20.072
-12 | -0.712 | 0.02224 | -0.061 | -32.018
-11.5 | -0.724 | 0.01556 | -0.064 | -46.516
-11 | -0.722 | 0.01235 | -0.066 | -58.445
-10.5 | -0.708 | 0.01072 | -0.067 | -66.072
-10 | -0.685 | 0.00985 | -0.068 | -69.585
-9.5 | -0.656 | 0.00924 | -0.069 | -70.949
-9 | -0.62 | 0.00805 | -0.07 | -76.977
-8.5 | -0.579 | 0.00813 | -0.07 | -71.207
-8 | -0.534 | 0.00782 | -0.071 | -68.317
-7.5 | -0.486 | 0.008 | -0.071 | -60.772
-7 | -0.435 | 0.00773 | -0.072 | -56.307
-6.5 | -0.382 | 0.00752 | -0.072 | -50.863
-6 | -0.327 | 0.00731 | -0.073 | -44.727
-5.5 | -0.27 | 0.0072 | -0.073 | -37.52
-5 | -0.212 | 0.00709 | -0.074 | -29.921
-4.5 | -0.153 | 0.007 | -0.074 | -21.925
-4 | -0.094 | 0.00665 | -0.075 | -14.162
-3.5 | -0.034 | 0.00676 | -0.075 | -5.084
-3 | 0.026 | 0.00658 | -0.076 | 3.9
-2.5 | 0.086 | 0.00697 | -0.076 | 12.331
-2 | 0.146 | 0.00688 | -0.077 | 21.255
-1.5 | 0.207 | 0.00733 | -0.077 | 28.176
-1 | 0.267 | 0.00733 | -0.078 | 36.367
-0.5 | 0.327 | 0.00719 | -0.078 | 45.437
0 | 0.387 | 0.00711 | -0.078 | 54.423
0.5 | 0.447 | 0.00714 | -0.079 | 62.6
1 | 0.507 | 0.00731 | -0.079 | 69.373
1.5 | 0.567 | 0.00724 | -0.08 | 78.258
2 | 0.626 | 0.00711 | -0.08 | 88.126
2.5 | 0.686 | 0.00703 | -0.081 | 97.564
3 | 0.745 | 0.00704 | -0.081 | 105.928
3.5 | 0.804 | 0.00703 | -0.081 | 114.423
4 | 0.863 | 0.00705 | -0.082 | 122.346
4.5 | 0.921 | 0.00719 | -0.082 | 128.204
5 | 0.979 | 0.0073 | -0.083 | 134.041
5.5 | 1.036 | 0.00739 | -0.083 | 140.222
6 | 1.091 | 0.00758 | -0.083 | 144.032
6.5 | 1.145 | 0.00792 | -0.084 | 144.512
7 | 1.193 | 0.00813 | -0.084 | 146.687
7.5 | 1.236 | 0.00839 | -0.085 | 147.317
8 | 1.275 | 0.00883 | -0.085 | 144.361
8.5 | 1.309 | 0.00905 | -0.085 | 144.645
9 | 1.332 | 0.01005 | -0.085 | 132.55
9.5 | 1.352 | 0.01314 | -0.086 | 102.857
10 | 1.364 | 0.01384 | -0.086 | 98.511
10.5 | 1.368 | 0.01463 | -0.086 | 93.486
11 | 1.364 | 0.01552 | -0.086 | 87.873
11.5 | 1.351 | 0.0165 | -0.086 | 81.889
12 | 1.329 | 0.01762 | -0.086 | 75.418
12.5 | 1.3 | 0.01902 | -0.086 | 68.337
13 | 1.264 | 0.02068 | -0.086 | 61.095
13.5 | 1.221 | 0.02267 | -0.085 | 53.849
14 | 1.174 | 0.02518 | -0.085 | 46.625
14.5 | 1.121 | 0.02859 | -0.084 | 39.221
15 | 1.066 | 0.03309 | -0.083 | 32.2
15.5 | 1.005 | 0.03977 | -0.082 | 25.278

## 100. Re 8M Mach 0.10 (2)
BIGFOIL.COM POLAR EXPORT
HN-959
HN-959 |  |  |  | Cl Max: | 1.7786 | at alpha= | 18 | deg
XFOIL ncrit=9 |  |  |  | L/D Max: | 140.955 | at alpha= | 5 | deg
Re: | 8000000 |  |  | Cd Min: | 0.11864 | at alpha= | -20 | deg
Mach: | 0.1 |  |  | Cl=0 at alpha= | -3.0996 | deg
|  |  |  | @ Cl=0.1, Cd= | 0.0050282
|  |  |  | @ Cl=0.4, Cd= | 0.0048982
|  |  |  | @ Cl=0.6, Cd= | 0.0051952
alpha (deg) | Cl | Cd | Cm | Cl/Cd
-20 | -1.037 | 0.11864 | -0.0327 | -8.7407
-19.5 | -1.2738 | 0.07235 | -0.0616 | -17.6061
-19 | -1.3832 | 0.04913 | -0.077 | -28.1539
-18.5 | -1.4165 | 0.03796 | -0.0845 | -37.3156
-18 | -1.4327 | 0.03036 | -0.0886 | -47.1904
-17.5 | -1.4325 | 0.02573 | -0.0894 | -55.6743
-17 | -1.4332 | 0.02248 | -0.0871 | -63.7544
-16.5 | -1.4505 | 0.02076 | -0.0779 | -69.8699
-16 | -1.4107 | 0.01904 | -0.0775 | -74.0914
-14.5 | -1.2543 | 0.01518 | -0.0802 | -82.6285
-14 | -1.1982 | 0.01393 | -0.0815 | -86.0158
-13 | -1.0896 | 0.01198 | -0.0824 | -90.9516
-12.5 | -1.0326 | 0.01121 | -0.0831 | -92.1142
-12 | -0.973 | 0.01047 | -0.0843 | -92.9322
-11.5 | -0.9188 | 0.00975 | -0.0843 | -94.2359
-11 | -0.8657 | 0.00923 | -0.0839 | -93.792
-10.5 | -0.814 | 0.0087 | -0.083 | -93.5632
-10 | -0.7624 | 0.00828 | -0.0822 | -92.0773
-9.5 | -0.7093 | 0.00796 | -0.0815 | -89.108
-9 | -0.656 | 0.00758 | -0.0809 | -86.5435
-8.5 | -0.602 | 0.00728 | -0.0804 | -82.6923
-8 | -0.547 | 0.00704 | -0.0801 | -77.6989
-7.5 | -0.4922 | 0.00676 | -0.0798 | -72.8107
-7 | -0.4368 | 0.00653 | -0.0796 | -66.8913
-6.5 | -0.3809 | 0.00635 | -0.0794 | -59.9843
-6 | -0.3252 | 0.00614 | -0.0793 | -52.9642
-5.5 | -0.2692 | 0.00601 | -0.0791 | -44.792
-5 | -0.2131 | 0.00582 | -0.0791 | -36.6151
-4.5 | -0.1572 | 0.00558 | -0.079 | -28.172
-4 | -0.1012 | 0.00544 | -0.0789 | -18.6029
-3.5 | -0.045 | 0.00531 | -0.0788 | -8.4746
-3 | 0.0112 | 0.0052 | -0.0788 | 2.1538
-2.5 | 0.0675 | 0.00508 | -0.0788 | 13.2874
-2 | 0.124 | 0.00499 | -0.0789 | 24.8497
-1.5 | 0.1803 | 0.00492 | -0.0789 | 36.6463
-1 | 0.2364 | 0.0049 | -0.0789 | 48.2449
-0.5 | 0.2929 | 0.0049 | -0.0789 | 59.7755
0 | 0.349 | 0.00488 | -0.0789 | 71.5164
0.5 | 0.4051 | 0.0049 | -0.0789 | 82.6735
1 | 0.461 | 0.00498 | -0.0789 | 92.5703
1.5 | 0.5168 | 0.00504 | -0.0788 | 102.5397
2 | 0.5723 | 0.00513 | -0.0787 | 111.5595
2.5 | 0.6275 | 0.00526 | -0.0786 | 119.2966
3 | 0.6826 | 0.00545 | -0.0784 | 125.2477
3.5 | 0.7377 | 0.00564 | -0.0782 | 130.7979
4 | 0.7922 | 0.00587 | -0.0779 | 134.9574
4.5 | 0.8462 | 0.00616 | -0.0775 | 137.3701
5 | 0.9007 | 0.00639 | -0.0772 | 140.9546
6 | 1.0046 | 0.0072 | -0.0758 | 139.5278
6.5 | 1.0567 | 0.00756 | -0.0751 | 139.7751
7 | 1.1076 | 0.00795 | -0.0741 | 139.3208
7.5 | 1.1564 | 0.00836 | -0.0728 | 138.3254
8 | 1.2043 | 0.00885 | -0.0712 | 136.0791
8.5 | 1.2536 | 0.00941 | -0.0701 | 133.22
9 | 1.3017 | 0.01001 | -0.0687 | 130.04
9.5 | 1.3484 | 0.01067 | -0.0672 | 126.373
10 | 1.3933 | 0.0114 | -0.0653 | 122.2193
10.5 | 1.438 | 0.01207 | -0.0634 | 119.1384
11 | 1.4824 | 0.01269 | -0.0615 | 116.8164
11.5 | 1.5246 | 0.01335 | -0.0592 | 114.2022
12 | 1.5626 | 0.01405 | -0.0562 | 111.2171
12.5 | 1.5916 | 0.01479 | -0.0515 | 107.6133
13 | 1.6196 | 0.01566 | -0.0469 | 103.4227
13.5 | 1.6458 | 0.01667 | -0.0424 | 98.7283
14 | 1.6694 | 0.01787 | -0.0378 | 93.4191
14.5 | 1.6888 | 0.01938 | -0.033 | 87.1414
15 | 1.7109 | 0.02086 | -0.0291 | 82.0182
15.5 | 1.7251 | 0.02295 | -0.0248 | 75.1678
16 | 1.7436 | 0.02495 | -0.0216 | 69.8838
16.5 | 1.7583 | 0.02741 | -0.0185 | 64.1481
17 | 1.769 | 0.03044 | -0.0158 | 58.1143
17.5 | 1.7757 | 0.03409 | -0.0137 | 52.0886
18 | 1.7786 | 0.03849 | -0.0122 | 46.2094
18.5 | 1.7766 | 0.04382 | -0.0116 | 40.5431
19 | 1.7681 | 0.05043 | -0.0121 | 35.0605
19.5 | 1.7586 | 0.05778 | -0.0136 | 30.4361
20 | 1.7431 | 0.06649 | -0.0164 | 26.216

## 101. Re 8M Mach 0.25 (1)
BIGFOIL.COM POLAR EXPORT
HN-959
HN-959 |  |  |  | Cl Max: | 1.343 | at alpha= | 9.5 | deg
JavaFoil+Calcfoil stall+Eppler ext transition |  |  |  | L/D Max: | 143.737 | at alpha= | 7 | deg
Re: | 8000000 |  |  | Cd Min: | 0.00659 | at alpha= | -3.5 | deg
Mach: | 0.25 |  |  | Cl=0 at alpha= | -3.2131 | deg
|  |  |  | @ Cl=0.1, Cd= | 0.0066655
|  |  |  | @ Cl=0.4, Cd= | 0.0072216
|  |  |  | @ Cl=0.6, Cd= | 0.0073223
alpha (deg) | Cl | Cd | Cm | Cl/Cd
-15.5 | -0.284 | 0.12183 | -0.032 | -2.328
-15 | -0.339 | 0.11499 | -0.032 | -2.947
-14.5 | -0.389 | 0.10731 | -0.033 | -3.625
-14 | -0.435 | 0.09845 | -0.035 | -4.415
-13.5 | -0.475 | 0.09111 | -0.037 | -5.214
-13 | -0.51 | 0.08342 | -0.039 | -6.116
-12.5 | -0.541 | 0.0743 | -0.043 | -7.282
-12 | -0.569 | 0.06269 | -0.047 | -9.078
-11.5 | -0.604 | 0.04337 | -0.055 | -13.917
-11 | -0.647 | 0.02172 | -0.063 | -29.785
-10.5 | -0.662 | 0.01419 | -0.067 | -46.624
-10 | -0.659 | 0.01137 | -0.069 | -57.948
-9.5 | -0.643 | 0.01007 | -0.071 | -63.844
-9 | -0.617 | 0.00929 | -0.072 | -66.35
-8.5 | -0.581 | 0.00809 | -0.072 | -71.839
-8 | -0.54 | 0.00811 | -0.073 | -66.588
-7.5 | -0.494 | 0.00781 | -0.073 | -63.256
-7 | -0.444 | 0.00794 | -0.074 | -55.91
-6.5 | -0.391 | 0.00788 | -0.074 | -49.586
-6 | -0.335 | 0.00745 | -0.075 | -44.941
-5.5 | -0.277 | 0.00731 | -0.075 | -37.853
-5 | -0.218 | 0.00718 | -0.076 | -30.32
-4.5 | -0.158 | 0.00706 | -0.076 | -22.297
-4 | -0.097 | 0.00674 | -0.077 | -14.343
-3.5 | -0.035 | 0.00659 | -0.077 | -5.358
-3 | 0.026 | 0.00666 | -0.078 | 3.96
-2.5 | 0.088 | 0.00659 | -0.078 | 13.384
-2 | 0.15 | 0.00698 | -0.079 | 21.522
-1.5 | 0.212 | 0.00736 | -0.079 | 28.814
-1 | 0.274 | 0.00739 | -0.08 | 37.08
-0.5 | 0.336 | 0.0073 | -0.08 | 46.007
0 | 0.398 | 0.00722 | -0.081 | 55.064
0.5 | 0.459 | 0.00727 | -0.081 | 63.141
1 | 0.521 | 0.00741 | -0.081 | 70.274
1.5 | 0.582 | 0.00736 | -0.082 | 79.103
2 | 0.644 | 0.00723 | -0.082 | 88.987
2.5 | 0.705 | 0.00716 | -0.083 | 98.402
3 | 0.766 | 0.00719 | -0.083 | 106.517
3.5 | 0.826 | 0.00718 | -0.084 | 115.03
4 | 0.886 | 0.00723 | -0.084 | 122.676
4.5 | 0.946 | 0.00737 | -0.084 | 128.295
5 | 1.005 | 0.00751 | -0.085 | 133.854
5.5 | 1.063 | 0.00768 | -0.085 | 138.423
6 | 1.12 | 0.00787 | -0.086 | 142.334
6.5 | 1.173 | 0.00822 | -0.086 | 142.74
7 | 1.22 | 0.00849 | -0.086 | 143.737
7.5 | 1.262 | 0.00884 | -0.087 | 142.718
8 | 1.295 | 0.00995 | -0.087 | 130.096
8.5 | 1.32 | 0.01069 | -0.087 | 123.563
9 | 1.337 | 0.01335 | -0.088 | 100.133
9.5 | 1.343 | 0.01419 | -0.088 | 94.632
10 | 1.337 | 0.01509 | -0.088 | 88.611
10.5 | 1.318 | 0.01609 | -0.088 | 81.914
11 | 1.284 | 0.0174 | -0.088 | 73.817
11.5 | 1.237 | 0.01887 | -0.088 | 65.53
12 | 1.176 | 0.02068 | -0.087 | 56.853
12.5 | 1.103 | 0.02282 | -0.087 | 48.328
13 | 1.017 | 0.02608 | -0.086 | 38.994
13.5 | 0.921 | 0.03042 | -0.085 | 30.292
14 | 0.817 | 0.03732 | -0.083 | 21.897
14.5 | 0.706 | 0.04777 | -0.08 | 14.786

## 102. Re 8M Mach 0.25 (2)
BIGFOIL.COM POLAR EXPORT
HN-959
HN-959 |  |  |  | Cl Max: | 1.6897 | at alpha= | 15 | deg
XFOIL ncrit=9 |  |  |  | L/D Max: | 142.315 | at alpha= | 5.5 | deg
Re: | 8000000 |  |  | Cd Min: | 0.19391 | at alpha= | -19.5 | deg
Mach: | 0.25 |  |  | Cl=0 at alpha= | -3.0886 | deg
|  |  |  | @ Cl=0.1, Cd= | 0.0050812
|  |  |  | @ Cl=0.4, Cd= | 0.0049371
|  |  |  | @ Cl=0.6, Cd= | 0.0052179
alpha (deg) | Cl | Cd | Cm | Cl/Cd
-19.5 | -0.6921 | 0.19391 | 0.0063 | -3.5692
-19 | -0.6988 | 0.18147 | -0.0003 | -3.8508
-18.5 | -0.7171 | 0.16698 | -0.0081 | -4.2945
-18 | -0.7631 | 0.14758 | -0.0188 | -5.1708
-17.5 | -0.8799 | 0.11721 | -0.037 | -7.507
-17 | -0.9933 | 0.09152 | -0.0534 | -10.8534
-16.5 | -1.1065 | 0.068 | -0.0687 | -16.2721
-16 | -1.1935 | 0.04812 | -0.0828 | -24.8026
-15.5 | -1.2333 | 0.03572 | -0.092 | -34.5269
-15 | -1.259 | 0.02793 | -0.0952 | -45.077
-14.5 | -1.2802 | 0.02304 | -0.0928 | -55.5642
-14 | -1.2463 | 0.01941 | -0.0934 | -64.2092
-13.5 | -1.1949 | 0.01689 | -0.094 | -70.746
-13 | -1.136 | 0.01501 | -0.0946 | -75.6829
-12.5 | -1.0848 | 0.01358 | -0.093 | -79.8822
-12 | -1.0237 | 0.01212 | -0.0933 | -84.4637
-11.5 | -0.9588 | 0.01103 | -0.094 | -86.9266
-11 | -0.9049 | 0.01027 | -0.0923 | -88.111
-10.5 | -0.8507 | 0.00951 | -0.0907 | -89.4532
-10 | -0.7966 | 0.00894 | -0.089 | -89.1051
-9.5 | -0.7418 | 0.00841 | -0.0875 | -88.2045
-9 | -0.6854 | 0.008 | -0.0863 | -85.675
-8.5 | -0.6288 | 0.00762 | -0.0853 | -82.5197
-8 | -0.5713 | 0.00727 | -0.0845 | -78.5832
-7.5 | -0.5134 | 0.00702 | -0.0838 | -73.1339
-7 | -0.4556 | 0.0067 | -0.0832 | -68
-6.5 | -0.3973 | 0.0065 | -0.0827 | -61.1231
-6 | -0.3389 | 0.00627 | -0.0824 | -54.051
-5.5 | -0.2806 | 0.0061 | -0.082 | -46
-4.5 | -0.1641 | 0.00568 | -0.0815 | -28.8908
-4 | -0.1061 | 0.00549 | -0.0813 | -19.326
-3.5 | -0.0478 | 0.00538 | -0.0811 | -8.8848
-3 | 0.0103 | 0.00526 | -0.081 | 1.9582
-2.5 | 0.0684 | 0.00513 | -0.0809 | 13.3333
-2 | 0.1267 | 0.00504 | -0.0809 | 25.1389
-1.5 | 0.1848 | 0.00496 | -0.0809 | 37.2581
-1 | 0.2428 | 0.00495 | -0.0808 | 49.0505
-0.5 | 0.301 | 0.00494 | -0.0808 | 60.9312
0 | 0.3589 | 0.00493 | -0.0808 | 72.7992
0.5 | 0.4169 | 0.00494 | -0.0808 | 84.3927
1 | 0.4744 | 0.00503 | -0.0806 | 94.3141
1.5 | 0.5321 | 0.00509 | -0.0805 | 104.5383
2 | 0.5894 | 0.00519 | -0.0804 | 113.5645
2.5 | 0.6463 | 0.00534 | -0.0801 | 121.03
3 | 0.7033 | 0.00553 | -0.0798 | 127.179
3.5 | 0.7603 | 0.00573 | -0.0795 | 132.6876
4 | 0.8169 | 0.00596 | -0.0791 | 137.0638
4.5 | 0.8727 | 0.00627 | -0.0785 | 139.1866
5 | 0.9287 | 0.00654 | -0.0779 | 142.0031
5.5 | 0.9834 | 0.00691 | -0.0771 | 142.3155
6 | 1.0365 | 0.00739 | -0.0759 | 140.2571
6.5 | 1.0904 | 0.00779 | -0.0748 | 139.9743
7 | 1.143 | 0.00822 | -0.0735 | 139.0511
7.5 | 1.1926 | 0.00871 | -0.0715 | 136.9231
8 | 1.242 | 0.00926 | -0.0694 | 134.1253
8.5 | 1.2923 | 0.0099 | -0.0676 | 130.5354
9 | 1.3409 | 0.0106 | -0.0654 | 126.5
9.5 | 1.3861 | 0.01147 | -0.0626 | 120.8457
10 | 1.4328 | 0.01216 | -0.06 | 117.8289
10.5 | 1.4782 | 0.01284 | -0.0572 | 115.1246
11 | 1.5166 | 0.01359 | -0.053 | 111.5968
11.5 | 1.5482 | 0.0144 | -0.0477 | 107.5139
12 | 1.5785 | 0.01536 | -0.0424 | 102.7669
12.5 | 1.6061 | 0.01652 | -0.0371 | 97.2215
13 | 1.6277 | 0.01805 | -0.0314 | 90.1773
13.5 | 1.6474 | 0.01984 | -0.026 | 83.0343
14 | 1.6652 | 0.02192 | -0.0211 | 75.9672
14.5 | 1.68 | 0.02442 | -0.0166 | 68.7961
15 | 1.6897 | 0.02759 | -0.0126 | 61.2432
15.5 | 1.6896 | 0.03192 | -0.0091 | 52.9323
16 | 1.6877 | 0.03697 | -0.007 | 45.6505
16.5 | 1.6804 | 0.0432 | -0.0061 | 38.8981
17 | 1.6648 | 0.0511 | -0.0069 | 32.5793
17.5 | 1.6396 | 0.06106 | -0.0097 | 26.8523
18 | 1.6116 | 0.07235 | -0.0143 | 22.2751
18.5 | 1.5742 | 0.08595 | -0.0209 | 18.3153
19 | 1.5276 | 0.10198 | -0.0298 | 14.9794
19.5 | 1.482 | 0.11875 | -0.0397 | 12.48
20 | 1.4366 | 0.13603 | -0.0506 | 10.5609

## 103. Re 8M Mach 0.50 (1)
BIGFOIL.COM POLAR EXPORT
HN-959
HN-959 |  |  |  | Cl Max: | 1.312 | at alpha= | 7 | deg
JavaFoil+Calcfoil stall+Eppler ext transition |  |  |  | L/D Max: | 135.273 | at alpha= | 6 | deg
Re: | 8000000 |  |  | Cd Min: | 0.00678 | at alpha= | -1.5 | deg
Mach: | 0.5 |  |  | Cl=0 at alpha= | -3.2132 | deg
|  |  |  | @ Cl=0.1, Cd= | 0.0068991
|  |  |  | @ Cl=0.4, Cd= | 0.0077636
|  |  |  | @ Cl=0.6, Cd= | 0.0079471
alpha (deg) | Cl | Cd | Cm | Cl/Cd
-20 | -0.905 | 0.15173 | -0.041 | -5.966
-19.5 | -0.879 | 0.14541 | -0.041 | -6.045
-19 | -0.858 | 0.14003 | -0.043 | -6.125
-18.5 | -0.829 | 0.13588 | -0.043 | -6.102
-18 | -0.8 | 0.13393 | -0.041 | -5.972
-17.5 | -0.772 | 0.1288 | -0.041 | -5.996
-17 | -0.746 | 0.12463 | -0.041 | -5.985
-16.5 | -0.723 | 0.11994 | -0.043 | -6.025
-16 | -0.694 | 0.11539 | -0.042 | -6.012
-15.5 | -0.666 | 0.11117 | -0.04 | -5.988
-15 | -0.639 | 0.10297 | -0.041 | -6.21
-14.5 | -0.613 | 0.10703 | -0.042 | -5.73
-14 | -0.586 | 0.10029 | -0.041 | -5.84
-13.5 | -0.56 | 0.09167 | -0.042 | -6.11
-13 | -0.535 | 0.08289 | -0.045 | -6.459
-12.5 | -0.505 | 0.09038 | -0.041 | -5.588
-12 | -0.476 | 0.08988 | -0.037 | -5.3
-11.5 | -0.46 | 0.06587 | -0.051 | -6.985
-11 | -0.424 | 0.07721 | -0.04 | -5.489
-10.5 | -0.4 | 0.06632 | -0.046 | -6.032
-10 | -0.387 | 0.04682 | -0.059 | -8.272
-9.5 | -0.392 | 0.02052 | -0.072 | -19.093
-9 | -0.316 | 0.05866 | -0.042 | -5.392
-8.5 | -0.296 | 0.0469 | -0.054 | -6.306
-8 | -0.262 | 0.05148 | -0.044 | -5.098
-7.5 | -0.457 | 0.01069 | -0.08 | -42.705
-7 | -0.455 | 0.00919 | -0.082 | -49.463
-6.5 | -0.417 | 0.00835 | -0.083 | -49.936
-6 | -0.364 | 0.00788 | -0.084 | -46.223
-5.5 | -0.304 | 0.00795 | -0.084 | -38.274
-5 | -0.241 | 0.00772 | -0.085 | -31.168
-4.5 | -0.175 | 0.00756 | -0.085 | -23.15
-4 | -0.108 | 0.00709 | -0.086 | -15.167
-3.5 | -0.039 | 0.007 | -0.086 | -5.623
-3 | 0.029 | 0.0068 | -0.087 | 4.329
-2.5 | 0.099 | 0.0069 | -0.087 | 14.278
-2 | 0.168 | 0.00684 | -0.088 | 24.551
-1.5 | 0.237 | 0.00678 | -0.089 | 34.988
-1 | 0.306 | 0.00783 | -0.089 | 39.094
-0.5 | 0.375 | 0.00776 | -0.09 | 48.372
0 | 0.444 | 0.00777 | -0.09 | 57.154
0.5 | 0.513 | 0.00784 | -0.091 | 65.416
1 | 0.582 | 0.00791 | -0.091 | 73.511
1.5 | 0.65 | 0.00805 | -0.092 | 80.801
2 | 0.719 | 0.0078 | -0.092 | 92.164
2.5 | 0.787 | 0.00782 | -0.093 | 100.579
3 | 0.854 | 0.00791 | -0.093 | 108.021
3.5 | 0.921 | 0.00797 | -0.094 | 115.623
4 | 0.988 | 0.00811 | -0.094 | 121.83
4.5 | 1.053 | 0.00833 | -0.094 | 126.376
5 | 1.117 | 0.00865 | -0.095 | 129.148
5.5 | 1.179 | 0.00904 | -0.095 | 130.479
6 | 1.235 | 0.00913 | -0.096 | 135.273
6.5 | 1.285 | 0.00988 | -0.096 | 129.996
7 | 1.312 | 0.01256 | -0.096 | 104.481
7.5 | 1.307 | 0.01479 | -0.096 | 88.401
8 | 1.232 | 0.0165 | -0.096 | 74.64
8.5 | 0.784 | 0.01863 | -0.096 | 42.106
9 | 0.811 | 0.0207 | -0.096 | 39.156
9.5 | 0.839 | 0.02207 | -0.095 | 37.992
10 | 0.831 | 0.03286 | -0.09 | 25.299
10.5 | 0.88 | 0.02894 | -0.093 | 30.404
11 | 0.827 | 0.06093 | -0.077 | 13.573
11.5 | 0.885 | 0.04949 | -0.084 | 17.878
12 | 0.868 | 0.07536 | -0.073 | 11.519

## 104. Re 8M Mach 0.50 (2)
BIGFOIL.COM POLAR EXPORT
HN-959
HN-959 |  |  |  | Cl Max: | 1.5003 | at alpha= | 9.5 | deg
XFOIL ncrit=9 |  |  |  | L/D Max: | 145.221 | at alpha= | 5 | deg
Re: | 8000000 |  |  | Cd Min: | 0.2543 | at alpha= | -20 | deg
Mach: | 0.5 |  |  | Cl=0 at alpha= | -3.0342 | deg
|  |  |  | @ Cl=0.1, Cd= | 0.0053124
|  |  |  | @ Cl=0.4, Cd= | 0.0051303
|  |  |  | @ Cl=0.6, Cd= | 0.0053622
alpha (deg) | Cl | Cd | Cm | Cl/Cd
-20 | -0.6718 | 0.2543 | 0.0247 | -2.6418
-19.5 | -0.6507 | 0.2462 | 0.0201 | -2.643
-19 | -0.6315 | 0.237 | 0.0154 | -2.6646
-18.5 | -0.6123 | 0.22826 | 0.0109 | -2.6825
-18 | -0.594 | 0.21959 | 0.0065 | -2.705
-17.5 | -0.5761 | 0.21109 | 0.0024 | -2.7292
-17 | -0.5579 | 0.20281 | -0.0017 | -2.7509
-16.5 | -0.5424 | 0.19376 | -0.0058 | -2.7993
-16 | -0.5323 | 0.18329 | -0.0101 | -2.9041
-15.5 | -0.5281 | 0.17205 | -0.0147 | -3.0695
-15 | -0.5175 | 0.16346 | -0.0182 | -3.1659
-14.5 | -0.5184 | 0.1525 | -0.0226 | -3.3993
-14 | -0.5242 | 0.14124 | -0.0272 | -3.7114
-13.5 | -0.5357 | 0.12968 | -0.0322 | -4.1309
-13 | -0.5477 | 0.11889 | -0.0369 | -4.6068
-12.5 | -0.5605 | 0.10871 | -0.0412 | -5.1559
-12 | -0.5667 | 0.09802 | -0.048 | -5.7815
-11.5 | -0.5737 | 0.08697 | -0.0563 | -6.5965
-11 | -0.5825 | 0.07587 | -0.0652 | -7.6776
-10.5 | -0.5919 | 0.06475 | -0.0749 | -9.1413
-10 | -0.6065 | 0.05257 | -0.0861 | -11.537
-9.5 | -0.6184 | 0.04041 | -0.0959 | -15.3031
-9 | -0.6101 | 0.02244 | -0.13 | -27.1881
-8.5 | -0.6459 | 0.01733 | -0.1216 | -37.2706
-8 | -0.653 | 0.01197 | -0.1128 | -54.553
-7.5 | -0.6142 | 0.00868 | -0.106 | -70.7604
-7 | -0.5461 | 0.00779 | -0.1023 | -70.1027
-6.5 | -0.4755 | 0.0073 | -0.0996 | -65.137
-6 | -0.405 | 0.0069 | -0.0975 | -58.6957
-5.5 | -0.3351 | 0.00662 | -0.0957 | -50.6193
-5 | -0.2664 | 0.00635 | -0.0942 | -41.9528
-4.5 | -0.1972 | 0.00614 | -0.0931 | -32.1173
-4 | -0.1294 | 0.00588 | -0.0922 | -22.0068
-3.5 | -0.0626 | 0.00564 | -0.0913 | -11.0993
-3 | 0.0046 | 0.00549 | -0.0907 | 0.83789
-2.5 | 0.0713 | 0.00536 | -0.0902 | 13.3022
-2 | 0.1377 | 0.00525 | -0.0898 | 26.2286
-1.5 | 0.2041 | 0.00515 | -0.0895 | 39.6311
-1 | 0.2704 | 0.00512 | -0.0892 | 52.8125
-0.5 | 0.3363 | 0.00514 | -0.0889 | 65.428
0 | 0.4023 | 0.00513 | -0.0887 | 78.4211
0.5 | 0.468 | 0.00516 | -0.0884 | 90.6977
1 | 0.5336 | 0.00526 | -0.088 | 101.4449
1.5 | 0.5987 | 0.00536 | -0.0875 | 111.6978
2 | 0.6644 | 0.00547 | -0.0869 | 121.4625
2.5 | 0.7289 | 0.00568 | -0.0861 | 128.3275
3 | 0.7937 | 0.00591 | -0.0851 | 134.2978
3.5 | 0.8584 | 0.00618 | -0.0839 | 138.8997
4 | 0.9238 | 0.00646 | -0.0827 | 143.0031
4.5 | 0.9878 | 0.00684 | -0.081 | 144.4152
5 | 1.0514 | 0.00724 | -0.0789 | 145.221
5.5 | 1.114 | 0.00769 | -0.0765 | 144.8635
6 | 1.1746 | 0.00825 | -0.0735 | 142.3758
6.5 | 1.2348 | 0.0088 | -0.07 | 140.3182
7 | 1.2917 | 0.00943 | -0.0657 | 136.9777
8 | 1.378 | 0.01111 | -0.0518 | 124.0324
8.5 | 1.4176 | 0.01218 | -0.0442 | 116.3875
9 | 1.4625 | 0.01318 | -0.0372 | 110.9636
9.5 | 1.5003 | 0.01461 | -0.0293 | 102.6899

## 105. Re 10M Mach 0.00 (1)
BIGFOIL.COM POLAR EXPORT
HN-959
HN-959 |  |  |  | Cl Max: | 1.374 | at alpha= | 10.5 | deg
JavaFoil+Calcfoil stall+Eppler ext transition |  |  |  | L/D Max: | 151.003 | at alpha= | 7.5 | deg
Re: | 10000000 |  |  | Cd Min: | 0.00653 | at alpha= | -3 | deg
Mach: | 0 |  |  | Cl=0 at alpha= | -3.2167 | deg
|  |  |  | @ Cl=0.1, Cd= | 0.006875
|  |  |  | @ Cl=0.4, Cd= | 0.0071325
|  |  |  | @ Cl=0.6, Cd= | 0.0071185
alpha (deg) | Cl | Cd | Cm | Cl/Cd
-16.5 | -0.568 | 0.11324 | -0.037 | -5.013
-16 | -0.587 | 0.10355 | -0.039 | -5.671
-15.5 | -0.605 | 0.09595 | -0.04 | -6.302
-15 | -0.622 | 0.08722 | -0.042 | -7.131
-14.5 | -0.639 | 0.07744 | -0.045 | -8.251
-14 | -0.655 | 0.06717 | -0.047 | -9.755
-13.5 | -0.674 | 0.05439 | -0.051 | -12.386
-13 | -0.699 | 0.03737 | -0.056 | -18.717
-12.5 | -0.724 | 0.02405 | -0.06 | -30.102
-12 | -0.737 | 0.01705 | -0.063 | -43.203
-11.5 | -0.741 | 0.01311 | -0.065 | -56.514
-11 | -0.734 | 0.01103 | -0.066 | -66.503
-10.5 | -0.715 | 0.01003 | -0.067 | -71.332
-10 | -0.69 | 0.00938 | -0.068 | -73.532
-9.5 | -0.657 | 0.00812 | -0.069 | -80.907
-9 | -0.62 | 0.00821 | -0.07 | -75.473
-8.5 | -0.578 | 0.00788 | -0.07 | -73.357
-8 | -0.533 | 0.0076 | -0.071 | -70.156
-7.5 | -0.485 | 0.00779 | -0.071 | -62.232
-7 | -0.434 | 0.00746 | -0.072 | -58.136
-6.5 | -0.381 | 0.00729 | -0.072 | -52.198
-6 | -0.326 | 0.00718 | -0.073 | -45.328
-5.5 | -0.269 | 0.00704 | -0.073 | -38.187
-5 | -0.211 | 0.00694 | -0.073 | -30.409
-4.5 | -0.153 | 0.00689 | -0.074 | -22.178
-4 | -0.094 | 0.00654 | -0.074 | -14.319
-3.5 | -0.034 | 0.00671 | -0.075 | -5.092
-3 | 0.026 | 0.00653 | -0.075 | 3.914
-2.5 | 0.085 | 0.00689 | -0.076 | 12.399
-2 | 0.145 | 0.00683 | -0.076 | 21.289
-1.5 | 0.205 | 0.00737 | -0.077 | 27.863
-1 | 0.265 | 0.00725 | -0.077 | 36.604
-0.5 | 0.325 | 0.00717 | -0.078 | 45.388
0 | 0.385 | 0.00713 | -0.078 | 54.019
0.5 | 0.445 | 0.00714 | -0.078 | 62.275
1 | 0.504 | 0.00731 | -0.079 | 69.031
1.5 | 0.564 | 0.00721 | -0.079 | 78.184
2 | 0.623 | 0.00706 | -0.08 | 88.251
2.5 | 0.683 | 0.00702 | -0.08 | 97.249
3 | 0.742 | 0.00699 | -0.081 | 106.066
3.5 | 0.8 | 0.00698 | -0.081 | 114.715
4 | 0.859 | 0.007 | -0.081 | 122.762
4.5 | 0.917 | 0.00711 | -0.082 | 129.036
5 | 0.974 | 0.00718 | -0.082 | 135.719
5.5 | 1.031 | 0.00726 | -0.083 | 142.069
6 | 1.086 | 0.00738 | -0.083 | 147.21
6.5 | 1.14 | 0.0077 | -0.083 | 147.978
7 | 1.187 | 0.0079 | -0.084 | 150.363
7.5 | 1.231 | 0.00816 | -0.084 | 151.003
8 | 1.271 | 0.00849 | -0.084 | 149.657
8.5 | 1.305 | 0.00871 | -0.085 | 149.904
9 | 1.331 | 0.01057 | -0.085 | 126
9.5 | 1.352 | 0.0101 | -0.085 | 133.869
10 | 1.367 | 0.01315 | -0.086 | 103.941
10.5 | 1.374 | 0.0139 | -0.086 | 98.872
11 | 1.374 | 0.01467 | -0.086 | 93.689
11.5 | 1.366 | 0.01553 | -0.086 | 87.944
12 | 1.35 | 0.0165 | -0.086 | 81.827
12.5 | 1.326 | 0.01765 | -0.086 | 75.158
13 | 1.296 | 0.01907 | -0.086 | 67.962
13.5 | 1.26 | 0.02072 | -0.085 | 60.83
14 | 1.219 | 0.0227 | -0.085 | 53.695
14.5 | 1.174 | 0.02519 | -0.085 | 46.63
15 | 1.126 | 0.02854 | -0.084 | 39.436
15.5 | 1.074 | 0.03293 | -0.083 | 32.61

## 106. Re 10M Mach 0.00 (2)
BIGFOIL.COM POLAR EXPORT
HN-959
HN-959 |  |  |  | Cl Max: | 1.8282 | at alpha= | 18.5 | deg
XFOIL ncrit=9 |  |  |  | L/D Max: | 143.057 | at alpha= | 5.5 | deg
Re: | 10000000 |  |  | Cd Min: | 0.05329 | at alpha= | 20 | deg
Mach: | 0 |  |  | Cl=0 at alpha= | -3.0973 | deg
|  |  |  | @ Cl=0.1, Cd= | 0.0049892
|  |  |  | @ Cl=0.4, Cd= | 0.0049076
|  |  |  | @ Cl=0.6, Cd= | 0.0052154
alpha (deg) | Cl | Cd | Cm | Cl/Cd
-20 | -1.4384 | 0.05135 | -0.0739 | -28.0117
-19.5 | -1.4537 | 0.04267 | -0.0794 | -34.0684
-19 | -1.4912 | 0.03204 | -0.0857 | -46.5418
-18.5 | -1.4911 | 0.02711 | -0.0874 | -55.0018
-18 | -1.4916 | 0.02316 | -0.0868 | -64.4041
-17.5 | -1.4896 | 0.02086 | -0.0829 | -71.4094
-17 | -1.4922 | 0.01931 | -0.0755 | -77.276
-16.5 | -1.4462 | 0.0179 | -0.0762 | -80.7933
-16 | -1.3973 | 0.01669 | -0.0769 | -83.7208
-15.5 | -1.346 | 0.01558 | -0.0778 | -86.3928
-15 | -1.2922 | 0.01463 | -0.0788 | -88.3254
-14.5 | -1.2369 | 0.01367 | -0.0801 | -90.4828
-14 | -1.1805 | 0.01268 | -0.0815 | -93.0994
-13.5 | -1.1282 | 0.01184 | -0.0817 | -95.2872
-13 | -1.0759 | 0.01104 | -0.0819 | -97.4547
-12.5 | -1.0185 | 0.01037 | -0.0829 | -98.216
-12 | -0.9643 | 0.00977 | -0.0831 | -98.7001
-11.5 | -0.914 | 0.00916 | -0.0824 | -99.7817
-11 | -0.863 | 0.0087 | -0.0817 | -99.1954
-10.5 | -0.8123 | 0.00829 | -0.0809 | -97.9855
-10 | -0.7606 | 0.00789 | -0.0802 | -96.4005
-9.5 | -0.7075 | 0.00759 | -0.0798 | -93.2148
-9 | -0.6542 | 0.00729 | -0.0794 | -89.7394
-8.5 | -0.6001 | 0.00698 | -0.0791 | -85.9742
-8 | -0.5456 | 0.00677 | -0.0789 | -80.5908
-7.5 | -0.4905 | 0.00654 | -0.0788 | -75
-7 | -0.4355 | 0.00631 | -0.0786 | -69.0174
-6.5 | -0.3797 | 0.00615 | -0.0786 | -61.7398
-6 | -0.3244 | 0.00597 | -0.0785 | -54.3384
-5.5 | -0.2685 | 0.00585 | -0.0784 | -45.8974
-5 | -0.2124 | 0.00568 | -0.0785 | -37.3944
-4.5 | -0.1569 | 0.00549 | -0.0784 | -28.5792
-4 | -0.1011 | 0.00534 | -0.0784 | -18.9326
-3.5 | -0.0451 | 0.00524 | -0.0784 | -8.6069
-3 | 0.0109 | 0.00514 | -0.0784 | 2.1206
-2.5 | 0.0672 | 0.00503 | -0.0784 | 13.3598
-2 | 0.1234 | 0.00496 | -0.0785 | 24.879
-1.5 | 0.1794 | 0.00489 | -0.0785 | 36.6871
-1 | 0.2355 | 0.00489 | -0.0786 | 48.1595
-0.5 | 0.2917 | 0.00487 | -0.0786 | 59.8973
0 | 0.3475 | 0.00487 | -0.0787 | 71.3552
0.5 | 0.4034 | 0.00491 | -0.0787 | 82.1589
1 | 0.4591 | 0.00497 | -0.0787 | 92.3742
1.5 | 0.5147 | 0.00505 | -0.0787 | 101.9208
2 | 0.57 | 0.00515 | -0.0786 | 110.6796
2.5 | 0.625 | 0.00527 | -0.0785 | 118.5958
3 | 0.6799 | 0.00542 | -0.0784 | 125.4428
3.5 | 0.7352 | 0.00555 | -0.0783 | 132.4685
4 | 0.7894 | 0.00579 | -0.078 | 136.3385
4.5 | 0.8435 | 0.00604 | -0.0777 | 139.6523
5 | 0.8973 | 0.0063 | -0.0774 | 142.4286
5.5 | 0.9499 | 0.00664 | -0.0769 | 143.0572
6.5 | 1.0533 | 0.00742 | -0.0756 | 141.9542
7 | 1.1051 | 0.00775 | -0.075 | 142.5935
7.5 | 1.1544 | 0.00823 | -0.0739 | 140.2673
8 | 1.2022 | 0.00867 | -0.0725 | 138.6621
8.5 | 1.2506 | 0.00907 | -0.0713 | 137.8831
9 | 1.2993 | 0.00962 | -0.0702 | 135.0624
9.5 | 1.346 | 0.01026 | -0.0687 | 131.1891
10 | 1.3922 | 0.01089 | -0.0673 | 127.8421
10.5 | 1.438 | 0.01148 | -0.0658 | 125.2613
11 | 1.4832 | 0.01205 | -0.0642 | 123.0871
11.5 | 1.5265 | 0.01268 | -0.0623 | 120.3864
12 | 1.5674 | 0.01335 | -0.06 | 117.4082
12.5 | 1.6042 | 0.01405 | -0.057 | 114.1779
13 | 1.6314 | 0.01479 | -0.0522 | 110.3043
13.5 | 1.6583 | 0.01565 | -0.0476 | 105.9617
14 | 1.6836 | 0.01664 | -0.0432 | 101.1779
14.5 | 1.7089 | 0.01769 | -0.039 | 96.6026
15 | 1.7334 | 0.01885 | -0.0352 | 91.9576
15.5 | 1.7517 | 0.02044 | -0.0309 | 85.6996
16 | 1.7723 | 0.02203 | -0.0273 | 80.4494
16.5 | 1.7901 | 0.02393 | -0.0239 | 74.8057
17 | 1.8044 | 0.02625 | -0.0208 | 68.739
17.5 | 1.8161 | 0.02899 | -0.018 | 62.6457
18 | 1.8237 | 0.03232 | -0.0157 | 56.4264
18.5 | 1.8282 | 0.03627 | -0.014 | 50.4053
19 | 1.8274 | 0.04114 | -0.013 | 44.4191
19.5 | 1.8258 | 0.04657 | -0.0129 | 39.2055
20 | 1.8173 | 0.05329 | -0.0137 | 34.1021

## 107. Re 10M Mach 0.10 (1)
BIGFOIL.COM POLAR EXPORT
HN-959
HN-959 |  |  |  | Cl Max: | 1.369 | at alpha= | 10.5 | deg
JavaFoil+Calcfoil stall+Eppler ext transition |  |  |  | L/D Max: | 150.474 | at alpha= | 7.5 | deg
Re: | 10000000 |  |  | Cd Min: | 0.00656 | at alpha= | -3 | deg
Mach: | 0.1 |  |  | Cl=0 at alpha= | -3.2167 | deg
|  |  |  | @ Cl=0.1, Cd= | 0.0069283
|  |  |  | @ Cl=0.4, Cd= | 0.0071578
|  |  |  | @ Cl=0.6, Cd= | 0.0071461
alpha (deg) | Cl | Cd | Cm | Cl/Cd
-16.5 | -0.53 | 0.11642 | -0.036 | -4.549
-16 | -0.551 | 0.10812 | -0.037 | -5.098
-15.5 | -0.572 | 0.1001 | -0.039 | -5.713
-15 | -0.592 | 0.09168 | -0.041 | -6.455
-14.5 | -0.611 | 0.0826 | -0.043 | -7.396
-14 | -0.628 | 0.07352 | -0.045 | -8.548
-13.5 | -0.648 | 0.06133 | -0.049 | -10.561
-13 | -0.671 | 0.04618 | -0.053 | -14.524
-12.5 | -0.701 | 0.02877 | -0.059 | -24.367
-12 | -0.721 | 0.01907 | -0.062 | -37.806
-11.5 | -0.729 | 0.01418 | -0.065 | -51.396
-11 | -0.726 | 0.01159 | -0.066 | -62.622
-10.5 | -0.711 | 0.01027 | -0.068 | -69.213
-10 | -0.687 | 0.00952 | -0.069 | -72.198
-9.5 | -0.657 | 0.00782 | -0.069 | -84.009
-9 | -0.62 | 0.00828 | -0.07 | -74.92
-8.5 | -0.579 | 0.00794 | -0.07 | -72.922
-8 | -0.534 | 0.00761 | -0.071 | -70.185
-7.5 | -0.486 | 0.0078 | -0.071 | -62.384
-7 | -0.436 | 0.00753 | -0.072 | -57.84
-6.5 | -0.382 | 0.00735 | -0.072 | -52.036
-6 | -0.327 | 0.00718 | -0.073 | -45.532
-5.5 | -0.27 | 0.00708 | -0.073 | -38.17
-5 | -0.212 | 0.00697 | -0.074 | -30.43
-4.5 | -0.153 | 0.00685 | -0.074 | -22.402
-4 | -0.094 | 0.0066 | -0.075 | -14.262
-3.5 | -0.034 | 0.00672 | -0.075 | -5.109
-3 | 0.026 | 0.00656 | -0.076 | 3.914
-2.5 | 0.086 | 0.00694 | -0.076 | 12.38
-2 | 0.146 | 0.00689 | -0.077 | 21.231
-1.5 | 0.207 | 0.0074 | -0.077 | 27.895
-1 | 0.267 | 0.00725 | -0.078 | 36.768
-0.5 | 0.327 | 0.0072 | -0.078 | 45.42
0 | 0.387 | 0.00716 | -0.078 | 54.041
0.5 | 0.447 | 0.00715 | -0.079 | 62.543
1 | 0.507 | 0.00733 | -0.079 | 69.134
1.5 | 0.567 | 0.00723 | -0.08 | 78.343
2 | 0.626 | 0.00708 | -0.08 | 88.443
2.5 | 0.686 | 0.00704 | -0.081 | 97.436
3 | 0.745 | 0.00702 | -0.081 | 106.24
3.5 | 0.804 | 0.007 | -0.081 | 114.84
4 | 0.863 | 0.00703 | -0.082 | 122.861
4.5 | 0.921 | 0.00714 | -0.082 | 129.083
5 | 0.979 | 0.00722 | -0.083 | 135.712
5.5 | 1.036 | 0.0073 | -0.083 | 141.946
6 | 1.091 | 0.00742 | -0.083 | 147.095
6.5 | 1.145 | 0.00775 | -0.084 | 147.746
7 | 1.193 | 0.00795 | -0.084 | 149.995
7.5 | 1.236 | 0.00822 | -0.085 | 150.474
8 | 1.275 | 0.00857 | -0.085 | 148.857
8.5 | 1.309 | 0.0088 | -0.085 | 148.804
9 | 1.333 | 0.01069 | -0.085 | 124.752
9.5 | 1.353 | 0.01023 | -0.086 | 132.273
10 | 1.365 | 0.01334 | -0.086 | 102.29
10.5 | 1.369 | 0.01411 | -0.086 | 97.072
11 | 1.365 | 0.01493 | -0.086 | 91.433
11.5 | 1.353 | 0.01584 | -0.086 | 85.468
12 | 1.332 | 0.01687 | -0.086 | 78.953
12.5 | 1.303 | 0.01816 | -0.086 | 71.77
13 | 1.267 | 0.01966 | -0.086 | 64.457
13.5 | 1.226 | 0.0215 | -0.086 | 57.01
14 | 1.179 | 0.0236 | -0.085 | 49.95
14.5 | 1.127 | 0.02663 | -0.085 | 42.326
15 | 1.072 | 0.03057 | -0.084 | 35.069
15.5 | 1.012 | 0.03645 | -0.082 | 27.771

## 108. Re 10M Mach 0.10 (2)
BIGFOIL.COM POLAR EXPORT
HN-959
HN-959 |  |  |  | Cl Max: | 1.8148 | at alpha= | 18.5 | deg
XFOIL ncrit=9 |  |  |  | L/D Max: | 143.253 | at alpha= | 5.5 | deg
Re: | 10000000 |  |  | Cd Min: | 0.08141 | at alpha= | -20 | deg
Mach: | 0.1 |  |  | Cl=0 at alpha= | -3.0956 | deg
|  |  |  | @ Cl=0.1, Cd= | 0.0049896
|  |  |  | @ Cl=0.4, Cd= | 0.004906
|  |  |  | @ Cl=0.6, Cd= | 0.0052184
alpha (deg) | Cl | Cd | Cm | Cl/Cd
-20 | -1.2608 | 0.08141 | -0.0562 | -15.487
-19.5 | -1.3449 | 0.06178 | -0.0686 | -21.7692
-19 | -1.4285 | 0.04291 | -0.0815 | -33.2906
-18.5 | -1.4479 | 0.0342 | -0.0869 | -42.3363
-18 | -1.4599 | 0.02766 | -0.0897 | -52.7802
-17.5 | -1.4571 | 0.02385 | -0.0892 | -61.0943
-17 | -1.4721 | 0.02086 | -0.0836 | -70.5705
-16.5 | -1.4547 | 0.01934 | -0.0793 | -75.2172
-16 | -1.4095 | 0.01764 | -0.0797 | -79.9036
-15.5 | -1.3589 | 0.01633 | -0.0804 | -83.2149
-15 | -1.3053 | 0.01522 | -0.0812 | -85.7622
-14.5 | -1.2495 | 0.01419 | -0.0823 | -88.055
-13.5 | -1.1376 | 0.0123 | -0.0839 | -92.4878
-13 | -1.0858 | 0.01141 | -0.0837 | -95.1621
-12.5 | -1.0283 | 0.01061 | -0.0845 | -96.918
-12 | -0.9722 | 0.00999 | -0.0849 | -97.3173
-11.5 | -0.9213 | 0.00937 | -0.084 | -98.3244
-11 | -0.8704 | 0.00882 | -0.0831 | -98.6848
-10.5 | -0.8188 | 0.00843 | -0.0822 | -97.1293
-10 | -0.7669 | 0.00799 | -0.0814 | -95.9825
-9.5 | -0.7134 | 0.00766 | -0.0808 | -93.1332
-9 | -0.6594 | 0.00736 | -0.0803 | -89.5924
-8.5 | -0.6049 | 0.00703 | -0.08 | -86.0455
-8 | -0.55 | 0.0068 | -0.0797 | -80.8824
-7.5 | -0.4943 | 0.00658 | -0.0795 | -75.1216
-7 | -0.4389 | 0.00634 | -0.0793 | -69.2271
-6.5 | -0.3827 | 0.00617 | -0.0792 | -62.0259
-6 | -0.3268 | 0.006 | -0.079 | -54.4667
-5.5 | -0.2706 | 0.00587 | -0.079 | -46.0988
-5 | -0.2141 | 0.00569 | -0.0789 | -37.6274
-4.5 | -0.1581 | 0.0055 | -0.0789 | -28.7455
-4 | -0.102 | 0.00536 | -0.0788 | -19.0299
-3.5 | -0.0457 | 0.00525 | -0.0788 | -8.7048
-3 | 0.0108 | 0.00515 | -0.0788 | 2.0971
-2.5 | 0.0673 | 0.00503 | -0.0788 | 13.3797
-2 | 0.1239 | 0.00496 | -0.0789 | 24.9798
-1.5 | 0.1802 | 0.00489 | -0.0789 | 36.8507
-1 | 0.2367 | 0.00489 | -0.0789 | 48.4049
-0.5 | 0.2932 | 0.00488 | -0.079 | 60.082
0 | 0.3494 | 0.00487 | -0.079 | 71.7454
0.5 | 0.4056 | 0.00491 | -0.079 | 82.6069
1 | 0.4615 | 0.00497 | -0.079 | 92.8571
1.5 | 0.5175 | 0.00506 | -0.079 | 102.2727
2 | 0.5731 | 0.00516 | -0.0789 | 111.0659
2.5 | 0.6284 | 0.00528 | -0.0788 | 119.0152
3 | 0.6837 | 0.00543 | -0.0786 | 125.9116
3.5 | 0.7394 | 0.00557 | -0.0785 | 132.7469
4 | 0.7939 | 0.0058 | -0.0783 | 136.8793
4.5 | 0.8482 | 0.00606 | -0.0779 | 139.967
5 | 0.9025 | 0.00632 | -0.0776 | 142.8006
5.5 | 0.9555 | 0.00667 | -0.077 | 143.2534
6 | 1.0077 | 0.00705 | -0.0764 | 142.9362
6.5 | 1.0596 | 0.00745 | -0.0756 | 142.2282
7 | 1.1117 | 0.0078 | -0.0749 | 142.5256
7.5 | 1.1613 | 0.00828 | -0.0738 | 140.2536
8 | 1.209 | 0.00874 | -0.0722 | 138.3295
8.5 | 1.258 | 0.00915 | -0.0709 | 137.4863
9 | 1.3066 | 0.00973 | -0.0696 | 134.2857
9.5 | 1.3531 | 0.01042 | -0.068 | 129.856
10 | 1.3999 | 0.01103 | -0.0665 | 126.9175
10.5 | 1.4463 | 0.01161 | -0.0649 | 124.5736
11 | 1.4913 | 0.01221 | -0.063 | 122.1376
11.5 | 1.5343 | 0.01286 | -0.0609 | 119.3079
12 | 1.5747 | 0.01356 | -0.0583 | 116.1283
12.5 | 1.6068 | 0.01428 | -0.0542 | 112.521
13 | 1.634 | 0.01509 | -0.0492 | 108.2836
13.5 | 1.6601 | 0.01605 | -0.0445 | 103.433
14 | 1.687 | 0.01704 | -0.0402 | 99.0023
14.5 | 1.7115 | 0.01821 | -0.0359 | 93.9868
15 | 1.7353 | 0.0195 | -0.032 | 88.9897
15.5 | 1.7525 | 0.02127 | -0.0276 | 82.393
16 | 1.7719 | 0.02307 | -0.024 | 76.8054
16.5 | 1.7881 | 0.02525 | -0.0206 | 70.8158
17 | 1.7999 | 0.02796 | -0.0175 | 64.3741
17.5 | 1.8073 | 0.03129 | -0.0148 | 57.7597
18 | 1.8128 | 0.03514 | -0.0129 | 51.5879
18.5 | 1.8148 | 0.03971 | -0.0117 | 45.7013
19 | 1.8099 | 0.0455 | -0.0113 | 39.778
19.5 | 1.8036 | 0.05197 | -0.012 | 34.7046
20 | 1.7882 | 0.06017 | -0.014 | 29.7191

## 109. Re 10M Mach 0.25 (1)
BIGFOIL.COM POLAR EXPORT
HN-959
HN-959 |  |  |  | Cl Max: | 1.344 | at alpha= | 9.5 | deg
JavaFoil+Calcfoil stall+Eppler ext transition |  |  |  | L/D Max: | 147.34 | at alpha= | 7 | deg
Re: | 10000000 |  |  | Cd Min: | 0.00652 | at alpha= | -2.5 | deg
Mach: | 0.25 |  |  | Cl=0 at alpha= | -3.2131 | deg
|  |  |  | @ Cl=0.1, Cd= | 0.006609
|  |  |  | @ Cl=0.4, Cd= | 0.0072697
|  |  |  | @ Cl=0.6, Cd= | 0.0073064
alpha (deg) | Cl | Cd | Cm | Cl/Cd
-15.5 | -0.284 | 0.11987 | -0.033 | -2.368
-15 | -0.339 | 0.11329 | -0.033 | -2.993
-14.5 | -0.389 | 0.10559 | -0.034 | -3.686
-14 | -0.435 | 0.09707 | -0.036 | -4.482
-13.5 | -0.476 | 0.08894 | -0.038 | -5.352
-13 | -0.512 | 0.08143 | -0.04 | -6.282
-12.5 | -0.543 | 0.07158 | -0.044 | -7.591
-12 | -0.575 | 0.05726 | -0.05 | -10.047
-11.5 | -0.614 | 0.03691 | -0.058 | -16.63
-11 | -0.656 | 0.01838 | -0.065 | -35.695
-10.5 | -0.666 | 0.01307 | -0.068 | -50.981
-10 | -0.662 | 0.01077 | -0.07 | -61.423
-9.5 | -0.645 | 0.00967 | -0.071 | -66.652
-9 | -0.617 | 0.00789 | -0.072 | -78.233
-8.5 | -0.582 | 0.0079 | -0.072 | -73.603
-8 | -0.54 | 0.00795 | -0.073 | -67.922
-7.5 | -0.494 | 0.00762 | -0.073 | -64.807
-7 | -0.444 | 0.0078 | -0.074 | -56.9
-6.5 | -0.391 | 0.00769 | -0.074 | -50.84
-6 | -0.335 | 0.00737 | -0.075 | -45.398
-5.5 | -0.277 | 0.00718 | -0.075 | -38.549
-5 | -0.218 | 0.00707 | -0.076 | -30.788
-4.5 | -0.158 | 0.00696 | -0.076 | -22.62
-4 | -0.097 | 0.00662 | -0.077 | -14.588
-3.5 | -0.035 | 0.00657 | -0.077 | -5.372
-3 | 0.026 | 0.00664 | -0.078 | 3.975
-2.5 | 0.088 | 0.00652 | -0.078 | 13.535
-2 | 0.15 | 0.00698 | -0.079 | 21.514
-1.5 | 0.212 | 0.00746 | -0.079 | 28.434
-1 | 0.274 | 0.00735 | -0.08 | 37.291
-0.5 | 0.336 | 0.0073 | -0.08 | 46.035
0 | 0.398 | 0.00727 | -0.081 | 54.725
0.5 | 0.459 | 0.00726 | -0.081 | 63.298
1 | 0.521 | 0.00744 | -0.081 | 70.007
1.5 | 0.582 | 0.00735 | -0.082 | 79.238
2 | 0.644 | 0.0072 | -0.082 | 89.418
2.5 | 0.705 | 0.00718 | -0.083 | 98.202
3 | 0.766 | 0.00715 | -0.083 | 107.052
3.5 | 0.826 | 0.00715 | -0.084 | 115.558
4 | 0.886 | 0.00719 | -0.084 | 123.32
4.5 | 0.946 | 0.00732 | -0.084 | 129.314
5 | 1.005 | 0.00741 | -0.085 | 135.594
5.5 | 1.063 | 0.00759 | -0.085 | 139.98
6 | 1.12 | 0.00766 | -0.086 | 146.142
6.5 | 1.173 | 0.00803 | -0.086 | 146.053
7 | 1.22 | 0.00828 | -0.086 | 147.34
7.5 | 1.262 | 0.00861 | -0.087 | 146.506
8 | 1.297 | 0.00901 | -0.087 | 143.903
8.5 | 1.321 | 0.01033 | -0.087 | 127.92
9 | 1.337 | 0.01034 | -0.088 | 129.34
9.5 | 1.344 | 0.01368 | -0.088 | 98.268
10 | 1.339 | 0.01453 | -0.088 | 92.144
10.5 | 1.32 | 0.01547 | -0.088 | 85.328
11 | 1.287 | 0.01666 | -0.088 | 77.248
11.5 | 1.24 | 0.01802 | -0.088 | 68.814
12 | 1.179 | 0.01968 | -0.088 | 59.928
12.5 | 1.107 | 0.0216 | -0.087 | 51.256
13 | 1.022 | 0.02443 | -0.087 | 41.841
13.5 | 0.926 | 0.02853 | -0.086 | 32.471
14 | 0.822 | 0.03462 | -0.084 | 23.745
14.5 | 0.712 | 0.04392 | -0.081 | 16.207

## 110. Re 10M Mach 0.25 (2)
BIGFOIL.COM POLAR EXPORT
HN-959
HN-959 |  |  |  | Cl Max: | 1.7279 | at alpha= | 16 | deg
XFOIL ncrit=9 |  |  |  | L/D Max: | 144.334 | at alpha= | 5.5 | deg
Re: | 10000000 |  |  | Cd Min: | 0.20053 | at alpha= | -20 | deg
Mach: | 0.25 |  |  | Cl=0 at alpha= | -3.0855 | deg
|  |  |  | @ Cl=0.1, Cd= | 0.005031
|  |  |  | @ Cl=0.4, Cd= | 0.0049279
|  |  |  | @ Cl=0.6, Cd= | 0.00522
alpha (deg) | Cl | Cd | Cm | Cl/Cd
-20 | -0.7073 | 0.20053 | 0.0105 | -3.5272
-19 | -0.7286 | 0.17405 | -0.0039 | -4.1862
-18.5 | -0.7783 | 0.15332 | -0.0157 | -5.0763
-18 | -0.8696 | 0.12721 | -0.0314 | -6.8359
-17.5 | -1.0138 | 0.09591 | -0.0517 | -10.5703
-17 | -1.1162 | 0.07395 | -0.0661 | -15.094
-16.5 | -1.1965 | 0.0554 | -0.0786 | -21.5975
-16 | -1.2611 | 0.03916 | -0.0909 | -32.2038
-15.5 | -1.2896 | 0.03003 | -0.0962 | -42.9437
-15 | -1.3138 | 0.02453 | -0.0947 | -53.5589
-14.5 | -1.2963 | 0.02023 | -0.0956 | -64.0781
-14 | -1.2501 | 0.01742 | -0.0958 | -71.7623
-13.5 | -1.1947 | 0.01538 | -0.096 | -77.6788
-13 | -1.1419 | 0.01388 | -0.0948 | -82.2695
-12.5 | -1.0826 | 0.01262 | -0.0944 | -85.7845
-11.5 | -0.9641 | 0.01051 | -0.0934 | -91.7317
-11 | -0.9097 | 0.00977 | -0.0917 | -93.1116
-10.5 | -0.8561 | 0.00919 | -0.0898 | -93.1556
-10 | -0.8022 | 0.0086 | -0.0881 | -93.2791
-9.5 | -0.7461 | 0.00814 | -0.0868 | -91.6585
-9 | -0.6897 | 0.0077 | -0.0857 | -89.5714
-8.5 | -0.6318 | 0.00738 | -0.0848 | -85.6098
-8 | -0.5745 | 0.00703 | -0.084 | -81.7212
-7.5 | -0.516 | 0.00677 | -0.0834 | -76.2186
-7 | -0.4577 | 0.00652 | -0.0829 | -70.1994
-6.5 | -0.3991 | 0.00628 | -0.0825 | -63.551
-6 | -0.3406 | 0.00612 | -0.0821 | -55.6536
-5.5 | -0.2821 | 0.00594 | -0.0818 | -47.4916
-5 | -0.2232 | 0.00579 | -0.0816 | -38.5492
-4.5 | -0.1648 | 0.0056 | -0.0814 | -29.4286
-4 | -0.1068 | 0.00543 | -0.0812 | -19.6685
-3.5 | -0.0485 | 0.00529 | -0.0811 | -9.1682
-3 | 0.01 | 0.0052 | -0.081 | 1.9231
-2.5 | 0.0682 | 0.00508 | -0.0809 | 13.4252
-2 | 0.1266 | 0.00499 | -0.0809 | 25.3707
-1.5 | 0.1849 | 0.00492 | -0.0809 | 37.5813
-1 | 0.2431 | 0.00492 | -0.0809 | 49.4106
-0.5 | 0.3016 | 0.00491 | -0.0809 | 61.4257
0 | 0.3595 | 0.0049 | -0.0809 | 73.3673
0.5 | 0.4176 | 0.00494 | -0.0809 | 84.5344
1 | 0.4752 | 0.00501 | -0.0808 | 94.8503
1.5 | 0.5331 | 0.0051 | -0.0807 | 104.5294
2 | 0.5905 | 0.0052 | -0.0806 | 113.5577
2.5 | 0.6476 | 0.00532 | -0.0804 | 121.7293
3 | 0.7046 | 0.0055 | -0.0801 | 128.1091
3.5 | 0.7621 | 0.00565 | -0.0799 | 134.885
4 | 0.8188 | 0.00588 | -0.0795 | 139.2517
4.5 | 0.875 | 0.00617 | -0.079 | 141.8152
5 | 0.931 | 0.00646 | -0.0784 | 144.1176
5.5 | 0.9858 | 0.00683 | -0.0775 | 144.3338
6 | 1.0397 | 0.00725 | -0.0765 | 143.4069
6.5 | 1.0942 | 0.00763 | -0.0755 | 143.4076
7 | 1.1473 | 0.00808 | -0.0743 | 141.9926
7.5 | 1.1986 | 0.0086 | -0.0727 | 139.3721
8 | 1.2473 | 0.0091 | -0.0704 | 137.0659
8.5 | 1.2975 | 0.00962 | -0.0685 | 134.8753
9 | 1.3456 | 0.01038 | -0.0662 | 129.6339
9.5 | 1.3936 | 0.01109 | -0.0638 | 125.6628
10 | 1.4424 | 0.01168 | -0.0616 | 123.4932
10.5 | 1.4888 | 0.01235 | -0.0589 | 120.5506
11 | 1.5314 | 0.01311 | -0.0555 | 116.8116
11.5 | 1.5633 | 0.01387 | -0.0501 | 112.7109
12 | 1.5933 | 0.01479 | -0.0446 | 107.7282
12.5 | 1.6207 | 0.0159 | -0.0391 | 101.9308
13 | 1.6478 | 0.01712 | -0.0339 | 96.25
13.5 | 1.6731 | 0.01851 | -0.0289 | 90.389
14 | 1.6936 | 0.02031 | -0.0237 | 83.3875
14.5 | 1.711 | 0.02249 | -0.0189 | 76.0783
15 | 1.7224 | 0.02529 | -0.0144 | 68.106
15.5 | 1.7275 | 0.0289 | -0.0105 | 59.7751
16 | 1.7279 | 0.03337 | -0.0075 | 51.78
16.5 | 1.7242 | 0.03881 | -0.0057 | 44.4267
17 | 1.7124 | 0.04572 | -0.0054 | 37.4541
17.5 | 1.6911 | 0.05454 | -0.0069 | 31.0066
18 | 1.668 | 0.06454 | -0.0101 | 25.8444
18.5 | 1.6354 | 0.07673 | -0.0154 | 21.3137
19 | 1.5916 | 0.09155 | -0.0231 | 17.385
19.5 | 1.5487 | 0.10715 | -0.0319 | 14.4536
20 | 1.5013 | 0.12425 | -0.0424 | 12.0829

## 111. Re 10M Mach 0.50 (1)
BIGFOIL.COM POLAR EXPORT
HN-959
HN-959 |  |  |  | Cl Max: | 1.312 | at alpha= | 7 | deg
JavaFoil+Calcfoil stall+Eppler ext transition |  |  |  | L/D Max: | 136.529 | at alpha= | 7 | deg
Re: | 10000000 |  |  | Cd Min: | 0.00676 | at alpha= | -3 | deg
Mach: | 0.5 |  |  | Cl=0 at alpha= | -3.2132 | deg
|  |  |  | @ Cl=0.1, Cd= | 0.0068297
|  |  |  | @ Cl=0.4, Cd= | 0.0077709
|  |  |  | @ Cl=0.6, Cd= | 0.0079191
alpha (deg) | Cl | Cd | Cm | Cl/Cd
-20 | -0.908 | 0.14849 | -0.042 | -6.116
-19.5 | -0.88 | 0.14396 | -0.041 | -6.11
-19 | -0.86 | 0.13594 | -0.044 | -6.325
-18.5 | -0.832 | 0.13148 | -0.044 | -6.325
-18 | -0.801 | 0.13027 | -0.042 | -6.15
-17.5 | -0.772 | 0.12682 | -0.041 | -6.091
-17 | -0.746 | 0.12278 | -0.041 | -6.077
-16.5 | -0.724 | 0.11673 | -0.044 | -6.202
-16 | -0.696 | 0.1124 | -0.043 | -6.188
-15.5 | -0.667 | 0.10828 | -0.042 | -6.16
-15 | -0.641 | 0.10021 | -0.043 | -6.4
-14.5 | -0.614 | 0.10536 | -0.042 | -5.825
-14 | -0.587 | 0.09831 | -0.042 | -5.969
-13.5 | -0.562 | 0.08908 | -0.044 | -6.304
-13 | -0.539 | 0.0785 | -0.048 | -6.867
-12.5 | -0.505 | 0.08813 | -0.041 | -5.735
-12 | -0.477 | 0.08734 | -0.038 | -5.46
-11.5 | -0.465 | 0.06084 | -0.054 | -7.637
-11 | -0.424 | 0.07534 | -0.041 | -5.634
-10.5 | -0.402 | 0.06414 | -0.048 | -6.261
-10 | -0.393 | 0.04111 | -0.062 | -9.568
-9.5 | -0.396 | 0.0181 | -0.074 | -21.89
-9 | -0.317 | 0.05727 | -0.044 | -5.537
-8.5 | -0.303 | 0.03966 | -0.06 | -7.629
-8 | -0.263 | 0.05014 | -0.046 | -5.252
-7.5 | -0.459 | 0.01021 | -0.081 | -44.94
-7 | -0.455 | 0.00791 | -0.082 | -57.567
-6.5 | -0.417 | 0.00813 | -0.083 | -51.276
-6 | -0.364 | 0.00771 | -0.084 | -47.212
-5.5 | -0.304 | 0.00786 | -0.084 | -38.684
-5 | -0.241 | 0.00758 | -0.085 | -31.776
-4.5 | -0.175 | 0.00741 | -0.085 | -23.618
-4 | -0.108 | 0.00702 | -0.086 | -15.333
-3.5 | -0.039 | 0.00687 | -0.086 | -5.729
-3 | 0.029 | 0.00676 | -0.087 | 4.357
-2.5 | 0.099 | 0.00683 | -0.088 | 14.44
-2 | 0.168 | 0.00681 | -0.088 | 24.646
-1.5 | 0.237 | 0.00681 | -0.089 | 34.822
-1 | 0.306 | 0.00777 | -0.089 | 39.393
-0.5 | 0.375 | 0.00776 | -0.09 | 48.365
0 | 0.444 | 0.00779 | -0.09 | 57.057
0.5 | 0.513 | 0.00779 | -0.091 | 65.871
1 | 0.582 | 0.00789 | -0.091 | 73.752
1.5 | 0.65 | 0.008 | -0.092 | 81.25
2 | 0.719 | 0.00777 | -0.092 | 92.469
2.5 | 0.787 | 0.00781 | -0.093 | 100.719
3 | 0.854 | 0.00783 | -0.093 | 109.139
3.5 | 0.921 | 0.00791 | -0.094 | 116.456
4 | 0.988 | 0.00803 | -0.094 | 123.037
4.5 | 1.053 | 0.00819 | -0.094 | 128.55
5 | 1.117 | 0.00852 | -0.095 | 131.08
5.5 | 1.179 | 0.00881 | -0.095 | 133.869
6 | 1.237 | 0.00913 | -0.096 | 135.46
6.5 | 1.285 | 0.00962 | -0.096 | 133.61
7 | 1.312 | 0.00961 | -0.096 | 136.529
7.5 | 1.308 | 0.01424 | -0.097 | 91.883
8 | 1.234 | 0.01585 | -0.097 | 77.826
8.5 | 0.786 | 0.01785 | -0.096 | 44.027
9 | 0.813 | 0.01982 | -0.096 | 41.001
9.5 | 0.842 | 0.021 | -0.096 | 40.084
10 | 0.841 | 0.02961 | -0.092 | 28.417
10.5 | 0.886 | 0.02702 | -0.094 | 32.782
11 | 0.847 | 0.05126 | -0.082 | 16.529
11.5 | 0.908 | 0.04054 | -0.089 | 22.399
12 | 0.882 | 0.06712 | -0.077 | 13.146

## 112. Re 10M Mach 0.50 (2)
BIGFOIL.COM POLAR EXPORT
HN-959
HN-959 |  |  |  | Cl Max: | 1.4782 | at alpha= | 9 | deg
XFOIL ncrit=9 |  |  |  | L/D Max: | 149.028 | at alpha= | 5.5 | deg
Re: | 10000000 |  |  | Cd Min: | 0.01264 | at alpha= | 9 | deg
Mach: | 0.5 |  |  | Cl=0 at alpha= | -99 | deg
|  |  |  | @ Cl=0.1, Cd= | 0.00507
|  |  |  | @ Cl=0.4, Cd= | 0.00507
|  |  |  | @ Cl=0.6, Cd= | 0.0053192
alpha (deg) | Cl | Cd | Cm | Cl/Cd
0 | 0.4033 | 0.00507 | -0.0889 | 79.5464
0.5 | 0.4691 | 0.00513 | -0.0886 | 91.4425
1 | 0.5348 | 0.00522 | -0.0882 | 102.4521
1.5 | 0.6005 | 0.00532 | -0.0878 | 112.8759
2 | 0.666 | 0.00545 | -0.0872 | 122.2018
2.5 | 0.7312 | 0.00562 | -0.0865 | 130.1068
3 | 0.7965 | 0.00583 | -0.0856 | 136.6209
3.5 | 0.8616 | 0.00607 | -0.0845 | 141.944
4 | 0.9272 | 0.00633 | -0.0833 | 146.4771
4.5 | 0.9913 | 0.00671 | -0.0816 | 147.7347
5 | 1.0556 | 0.00709 | -0.0797 | 148.8858
5.5 | 1.1192 | 0.00751 | -0.0774 | 149.028
6 | 1.1807 | 0.00804 | -0.0745 | 146.8532
6.5 | 1.2411 | 0.00862 | -0.071 | 143.9791
7 | 1.2994 | 0.00926 | -0.067 | 140.324
7.5 | 1.3511 | 0.01005 | -0.0615 | 134.4378
8 | 1.3853 | 0.01093 | -0.0529 | 126.7429
8.5 | 1.4317 | 0.01172 | -0.046 | 122.1587
9 | 1.4782 | 0.01264 | -0.039 | 116.9462

## 113. Re 12M Mach 0.00 (1)
BIGFOIL.COM POLAR EXPORT
HN-959
HN-959 |  |  |  | Cl Max: | 1.375 | at alpha= | 10.5 | deg
JavaFoil+Calcfoil stall+Eppler ext transition |  |  |  | L/D Max: | 154.098 | at alpha= | 7.5 | deg
Re: | 12000000 |  |  | Cd Min: | 0.00648 | at alpha= | -3 | deg
Mach: | 0 |  |  | Cl=0 at alpha= | -3.2167 | deg
|  |  |  | @ Cl=0.1, Cd= | 0.006895
|  |  |  | @ Cl=0.4, Cd= | 0.0071925
|  |  |  | @ Cl=0.6, Cd= | 0.0071146
alpha (deg) | Cl | Cd | Cm | Cl/Cd
-16.5 | -0.568 | 0.11165 | -0.037 | -5.091
-16 | -0.588 | 0.10167 | -0.039 | -5.786
-15.5 | -0.607 | 0.09314 | -0.041 | -6.514
-15 | -0.625 | 0.08379 | -0.043 | -7.456
-14.5 | -0.643 | 0.07333 | -0.046 | -8.768
-14 | -0.66 | 0.06328 | -0.049 | -10.424
-13.5 | -0.682 | 0.04843 | -0.053 | -14.079
-13 | -0.708 | 0.03295 | -0.057 | -21.471
-12.5 | -0.731 | 0.02118 | -0.061 | -34.519
-12 | -0.741 | 0.01571 | -0.063 | -47.2
-11.5 | -0.744 | 0.01238 | -0.065 | -60.1
-11 | -0.736 | 0.01065 | -0.067 | -69.129
-10.5 | -0.717 | 0.00973 | -0.068 | -73.639
-10 | -0.69 | 0.00912 | -0.068 | -75.733
-9.5 | -0.658 | 0.00799 | -0.069 | -82.323
-9 | -0.62 | 0.00804 | -0.07 | -77.095
-8.5 | -0.578 | 0.00771 | -0.07 | -75.013
-8 | -0.533 | 0.00788 | -0.071 | -67.674
-7.5 | -0.485 | 0.00759 | -0.071 | -63.868
-7 | -0.434 | 0.00738 | -0.072 | -58.778
-6.5 | -0.381 | 0.00723 | -0.072 | -52.681
-6 | -0.326 | 0.00706 | -0.073 | -46.095
-5.5 | -0.269 | 0.00697 | -0.073 | -38.559
-5 | -0.211 | 0.00685 | -0.073 | -30.845
-4.5 | -0.153 | 0.00679 | -0.074 | -22.481
-4 | -0.094 | 0.0065 | -0.074 | -14.411
-3.5 | -0.034 | 0.00663 | -0.075 | -5.156
-3 | 0.026 | 0.00648 | -0.075 | 3.942
-2.5 | 0.085 | 0.00691 | -0.076 | 12.368
-2 | 0.145 | 0.00685 | -0.076 | 21.231
-1.5 | 0.205 | 0.00735 | -0.077 | 27.94
-1 | 0.265 | 0.00724 | -0.077 | 36.674
-0.5 | 0.325 | 0.0072 | -0.078 | 45.202
0 | 0.385 | 0.00713 | -0.078 | 53.991
0.5 | 0.445 | 0.00738 | -0.078 | 60.263
1 | 0.504 | 0.00731 | -0.079 | 68.987
1.5 | 0.564 | 0.0072 | -0.079 | 78.354
2 | 0.623 | 0.00706 | -0.08 | 88.253
2.5 | 0.683 | 0.00701 | -0.08 | 97.383
3 | 0.742 | 0.00695 | -0.081 | 106.641
3.5 | 0.8 | 0.00695 | -0.081 | 115.243
4 | 0.859 | 0.00696 | -0.081 | 123.333
4.5 | 0.917 | 0.00706 | -0.082 | 129.83
5 | 0.974 | 0.00713 | -0.082 | 136.755
5.5 | 1.031 | 0.00718 | -0.083 | 143.512
6 | 1.086 | 0.00726 | -0.083 | 149.543
6.5 | 1.14 | 0.00757 | -0.083 | 150.454
7 | 1.187 | 0.00776 | -0.084 | 153.068
7.5 | 1.231 | 0.00799 | -0.084 | 154.098
8 | 1.271 | 0.0083 | -0.084 | 153.122
8.5 | 1.305 | 0.00849 | -0.085 | 153.772
9 | 1.334 | 0.00914 | -0.085 | 145.912
9.5 | 1.353 | 0.0108 | -0.085 | 125.266
10 | 1.368 | 0.01034 | -0.086 | 132.241
10.5 | 1.375 | 0.01347 | -0.086 | 102.069
11 | 1.375 | 0.01422 | -0.086 | 96.684
11.5 | 1.368 | 0.01505 | -0.086 | 90.857
12 | 1.352 | 0.01595 | -0.086 | 84.782
12.5 | 1.329 | 0.01702 | -0.086 | 78.082
13 | 1.299 | 0.01833 | -0.086 | 70.88
13.5 | 1.264 | 0.01986 | -0.086 | 63.634
14 | 1.223 | 0.02173 | -0.085 | 56.282
14.5 | 1.178 | 0.02411 | -0.085 | 48.865
15 | 1.13 | 0.02712 | -0.084 | 41.652
15.5 | 1.078 | 0.03115 | -0.083 | 34.609

## 114. Re 12M Mach 0.00 (2)
BIGFOIL.COM POLAR EXPORT
HN-959
HN-959 |  |  |  | Cl Max: | 1.8548 | at alpha= | 19 | deg
XFOIL ncrit=9 |  |  |  | L/D Max: | 144.842 | at alpha= | 6.5 | deg
Re: | 12000000 |  |  | Cd Min: | 0.05028 | at alpha= | 20 | deg
Mach: | 0 |  |  | Cl=0 at alpha= | -3.0949 | deg
|  |  |  | @ Cl=0.1, Cd= | 0.0049647
|  |  |  | @ Cl=0.4, Cd= | 0.004916
|  |  |  | @ Cl=0.6, Cd= | 0.0052036
alpha (deg) | Cl | Cd | Cm | Cl/Cd
-20 | -1.4632 | 0.04788 | -0.0762 | -30.5597
-19.5 | -1.478 | 0.03949 | -0.0815 | -37.4272
-19 | -1.5056 | 0.03051 | -0.0864 | -49.3478
-18.5 | -1.5036 | 0.02599 | -0.0876 | -57.853
-18 | -1.5068 | 0.02217 | -0.0862 | -67.9657
-17.5 | -1.5126 | 0.0202 | -0.0801 | -74.8812
-17 | -1.4904 | 0.01828 | -0.0774 | -81.5317
-16.5 | -1.4437 | 0.01701 | -0.0779 | -84.8736
-16 | -1.3949 | 0.01581 | -0.0785 | -88.229
-15.5 | -1.343 | 0.01478 | -0.0794 | -90.866
-15 | -1.2886 | 0.01388 | -0.0804 | -92.8386
-14.5 | -1.233 | 0.01303 | -0.0816 | -94.6278
-13.5 | -1.1269 | 0.01144 | -0.0824 | -98.5052
-13 | -1.0729 | 0.01064 | -0.0828 | -100.8365
-12.5 | -1.0174 | 0.00997 | -0.0834 | -102.0461
-12 | -0.9674 | 0.00945 | -0.0827 | -102.3704
-11.5 | -0.9174 | 0.00892 | -0.0818 | -102.8475
-11 | -0.8674 | 0.00845 | -0.0809 | -102.6509
-10.5 | -0.816 | 0.0081 | -0.0802 | -100.7407
-10 | -0.7638 | 0.00769 | -0.0797 | -99.3238
-9.5 | -0.7106 | 0.00738 | -0.0793 | -96.2873
-9 | -0.6564 | 0.00711 | -0.0791 | -92.3207
-8.5 | -0.6023 | 0.00682 | -0.0788 | -88.3138
-8 | -0.5475 | 0.00659 | -0.0786 | -83.0804
-7.5 | -0.4922 | 0.0064 | -0.0785 | -76.9062
-7 | -0.4368 | 0.00618 | -0.0784 | -70.6796
-6.5 | -0.3814 | 0.00602 | -0.0784 | -63.3555
-6 | -0.3256 | 0.00588 | -0.0783 | -55.3741
-5.5 | -0.2695 | 0.00572 | -0.0783 | -47.1154
-5 | -0.2134 | 0.00559 | -0.0783 | -38.1753
-4.5 | -0.1577 | 0.00544 | -0.0783 | -28.989
-4 | -0.1018 | 0.0053 | -0.0783 | -19.2075
-3.5 | -0.0457 | 0.00518 | -0.0783 | -8.8224
-3 | 0.0107 | 0.0051 | -0.0784 | 2.098
-2.5 | 0.067 | 0.005 | -0.0784 | 13.4
-2 | 0.1231 | 0.00494 | -0.0785 | 24.919
-1.5 | 0.1792 | 0.00488 | -0.0785 | 36.7213
-1 | 0.2356 | 0.00487 | -0.0786 | 48.3778
-0.5 | 0.2917 | 0.00487 | -0.0787 | 59.8973
0 | 0.348 | 0.00486 | -0.0788 | 71.6049
0.5 | 0.4037 | 0.00492 | -0.0788 | 82.0528
1 | 0.4598 | 0.00495 | -0.0788 | 92.8889
1.5 | 0.5155 | 0.00505 | -0.0788 | 102.0792
2 | 0.5708 | 0.00514 | -0.0787 | 111.0506
2.5 | 0.6259 | 0.00526 | -0.0787 | 118.9924
3 | 0.6811 | 0.00539 | -0.0786 | 126.3636
3.5 | 0.7364 | 0.00552 | -0.0785 | 133.4058
4 | 0.7907 | 0.00575 | -0.0783 | 137.513
4.5 | 0.8453 | 0.00595 | -0.0781 | 142.0672
5 | 0.8989 | 0.00624 | -0.0777 | 144.0545
5.5 | 0.9514 | 0.00659 | -0.0772 | 144.3703
6 | 1.0038 | 0.00694 | -0.0767 | 144.6398
6.5 | 1.0559 | 0.00729 | -0.0761 | 144.8422
7 | 1.1072 | 0.00769 | -0.0754 | 143.9792
7.5 | 1.1576 | 0.00812 | -0.0745 | 142.5616
8 | 1.2071 | 0.00856 | -0.0735 | 141.0164
8.5 | 1.2536 | 0.00895 | -0.0718 | 140.067
9 | 1.3032 | 0.00938 | -0.0709 | 138.9339
9.5 | 1.3496 | 0.01007 | -0.0694 | 134.0218
10 | 1.3971 | 0.0106 | -0.0681 | 131.8019
10.5 | 1.4442 | 0.01113 | -0.0668 | 129.7574
11 | 1.4895 | 0.01171 | -0.0653 | 127.199
11.5 | 1.5332 | 0.01233 | -0.0635 | 124.3471
12 | 1.5751 | 0.01298 | -0.0613 | 121.3482
12.5 | 1.6144 | 0.01367 | -0.0588 | 118.098
13 | 1.6434 | 0.01439 | -0.0543 | 114.2043
14 | 1.6995 | 0.01594 | -0.0456 | 106.6186
14.5 | 1.726 | 0.01689 | -0.0415 | 102.1906
15 | 1.7509 | 0.01796 | -0.0375 | 97.4889
15.5 | 1.7712 | 0.01937 | -0.0332 | 91.4404
16 | 1.7923 | 0.02083 | -0.0295 | 86.0442
16.5 | 1.8108 | 0.02259 | -0.0259 | 80.1594
17 | 1.8261 | 0.02471 | -0.0225 | 73.9013
17.5 | 1.837 | 0.02735 | -0.0193 | 67.1664
18 | 1.8469 | 0.03033 | -0.0167 | 60.8935
18.5 | 1.8532 | 0.0339 | -0.0147 | 54.6667
19 | 1.8548 | 0.03828 | -0.0132 | 48.4535
19.5 | 1.8541 | 0.04333 | -0.0126 | 42.7902
20 | 1.841 | 0.05028 | -0.013 | 36.615

## 115. Re 12M Mach 0.10 (1)
BIGFOIL.COM POLAR EXPORT
HN-959
HN-959 |  |  |  | Cl Max: | 1.37 | at alpha= | 10.5 | deg
JavaFoil+Calcfoil stall+Eppler ext transition |  |  |  | L/D Max: | 153.496 | at alpha= | 7.5 | deg
Re: | 12000000 |  |  | Cd Min: | 0.00651 | at alpha= | -3 | deg
Mach: | 0.1 |  |  | Cl=0 at alpha= | -3.2167 | deg
|  |  |  | @ Cl=0.1, Cd= | 0.006893
|  |  |  | @ Cl=0.4, Cd= | 0.0071942
|  |  |  | @ Cl=0.6, Cd= | 0.0071417
alpha (deg) | Cl | Cd | Cm | Cl/Cd
-16.5 | -0.53 | 0.11543 | -0.036 | -4.592
-16 | -0.552 | 0.10712 | -0.038 | -5.15
-15.5 | -0.573 | 0.0982 | -0.04 | -5.835
-15 | -0.593 | 0.08961 | -0.042 | -6.62
-14.5 | -0.613 | 0.08001 | -0.044 | -7.662
-14 | -0.631 | 0.07055 | -0.046 | -8.948
-13.5 | -0.652 | 0.05755 | -0.05 | -11.334
-13 | -0.678 | 0.04163 | -0.055 | -16.276
-12.5 | -0.708 | 0.02542 | -0.06 | -27.87
-12 | -0.726 | 0.01747 | -0.063 | -41.554
-11.5 | -0.733 | 0.01331 | -0.065 | -55.04
-11 | -0.728 | 0.01111 | -0.067 | -65.527
-10.5 | -0.712 | 0.00994 | -0.068 | -71.634
-10 | -0.688 | 0.00925 | -0.069 | -74.391
-9.5 | -0.657 | 0.00809 | -0.069 | -81.2
-9 | -0.62 | 0.00812 | -0.07 | -76.406
-8.5 | -0.579 | 0.00778 | -0.07 | -74.43
-8 | -0.534 | 0.00797 | -0.071 | -67.061
-7.5 | -0.486 | 0.00768 | -0.071 | -63.301
-7 | -0.436 | 0.00744 | -0.072 | -58.538
-6.5 | -0.382 | 0.00728 | -0.072 | -52.545
-6 | -0.327 | 0.00712 | -0.073 | -45.918
-5.5 | -0.27 | 0.00695 | -0.073 | -38.835
-5 | -0.212 | 0.00687 | -0.074 | -30.864
-4.5 | -0.153 | 0.00677 | -0.074 | -22.672
-4 | -0.094 | 0.00654 | -0.075 | -14.388
-3.5 | -0.034 | 0.00668 | -0.075 | -5.144
-3 | 0.026 | 0.00651 | -0.076 | 3.943
-2.5 | 0.086 | 0.0069 | -0.076 | 12.444
-2 | 0.146 | 0.00687 | -0.077 | 21.285
-1.5 | 0.207 | 0.00736 | -0.077 | 28.072
-1 | 0.267 | 0.00724 | -0.078 | 36.837
-0.5 | 0.327 | 0.0072 | -0.078 | 45.37
0 | 0.387 | 0.00714 | -0.078 | 54.18
0.5 | 0.447 | 0.00739 | -0.079 | 60.499
1 | 0.507 | 0.00734 | -0.079 | 69.088
1.5 | 0.567 | 0.00722 | -0.08 | 78.528
2 | 0.626 | 0.00708 | -0.08 | 88.466
2.5 | 0.686 | 0.00703 | -0.081 | 97.588
3 | 0.745 | 0.00698 | -0.081 | 106.815
3.5 | 0.804 | 0.00697 | -0.081 | 115.404
4 | 0.863 | 0.00699 | -0.082 | 123.466
4.5 | 0.921 | 0.00709 | -0.082 | 129.917
5 | 0.979 | 0.00716 | -0.083 | 136.79
5.5 | 1.036 | 0.00722 | -0.083 | 143.483
6 | 1.091 | 0.0073 | -0.083 | 149.432
6.5 | 1.145 | 0.00762 | -0.084 | 150.233
7 | 1.193 | 0.00781 | -0.084 | 152.638
7.5 | 1.236 | 0.00805 | -0.085 | 153.496
8 | 1.275 | 0.00837 | -0.085 | 152.32
8.5 | 1.309 | 0.00857 | -0.085 | 152.677
9 | 1.334 | 0.01037 | -0.085 | 128.69
9.5 | 1.353 | 0.01095 | -0.086 | 123.582
10 | 1.366 | 0.01049 | -0.086 | 130.184
10.5 | 1.37 | 0.01368 | -0.086 | 100.193
11 | 1.367 | 0.01448 | -0.086 | 94.407
11.5 | 1.355 | 0.01533 | -0.087 | 88.408
12 | 1.335 | 0.01629 | -0.087 | 81.933
12.5 | 1.306 | 0.0175 | -0.086 | 74.626
13 | 1.271 | 0.01889 | -0.086 | 67.255
13.5 | 1.229 | 0.02056 | -0.086 | 59.802
14 | 1.182 | 0.02267 | -0.085 | 52.146
14.5 | 1.131 | 0.02543 | -0.085 | 44.481
15 | 1.076 | 0.02894 | -0.084 | 37.186
15.5 | 1.017 | 0.03434 | -0.083 | 29.613

## 116. Re 12M Mach 0.10 (2)
BIGFOIL.COM POLAR EXPORT
HN-959
HN-959 |  |  |  | Cl Max: | 1.8391 | at alpha= | 18.5 | deg
XFOIL ncrit=9 |  |  |  | L/D Max: | 144.864 | at alpha= | 6 | deg
Re: | 12000000 |  |  | Cd Min: | 0.07272 | at alpha= | -20 | deg
Mach: | 0.1 |  |  | Cl=0 at alpha= | -3.0933 | deg
|  |  |  | @ Cl=0.1, Cd= | 0.0049694
|  |  |  | @ Cl=0.4, Cd= | 0.0049137
|  |  |  | @ Cl=0.6, Cd= | 0.0052063
alpha (deg) | Cl | Cd | Cm | Cl/Cd
-20 | -1.3183 | 0.07272 | -0.0619 | -18.1284
-19.5 | -1.388 | 0.05551 | -0.0729 | -25.0045
-19 | -1.4534 | 0.03966 | -0.0838 | -36.6465
-18.5 | -1.4679 | 0.03196 | -0.0882 | -45.9293
-18 | -1.4762 | 0.0262 | -0.09 | -56.3435
-17.5 | -1.4732 | 0.02281 | -0.0886 | -64.5857
-17 | -1.4953 | 0.02016 | -0.0808 | -74.1716
-16.5 | -1.4513 | 0.01852 | -0.0812 | -78.3639
-16 | -1.4073 | 0.01673 | -0.0814 | -84.1184
-15.5 | -1.3561 | 0.01551 | -0.082 | -87.4339
-15 | -1.3021 | 0.01443 | -0.0828 | -90.2356
-14.5 | -1.2461 | 0.01347 | -0.0838 | -92.5093
-14 | -1.1885 | 0.01261 | -0.0848 | -94.2506
-13.5 | -1.1375 | 0.01187 | -0.0844 | -95.8298
-13 | -1.0828 | 0.01102 | -0.0847 | -98.2577
-12.5 | -1.0257 | 0.01022 | -0.0854 | -100.362
-12 | -0.9759 | 0.00962 | -0.0844 | -101.4449
-11.5 | -0.9247 | 0.00912 | -0.0835 | -101.3925
-11 | -0.8747 | 0.00858 | -0.0823 | -101.9464
-10.5 | -0.823 | 0.0082 | -0.0815 | -100.3659
-10 | -0.7701 | 0.0078 | -0.0808 | -98.7308
-9.5 | -0.7166 | 0.00745 | -0.0803 | -96.1879
-9 | -0.6618 | 0.00717 | -0.08 | -92.3013
-8.5 | -0.6071 | 0.00688 | -0.0796 | -88.2413
-8 | -0.5519 | 0.00662 | -0.0794 | -83.3686
-7.5 | -0.4961 | 0.00643 | -0.0792 | -77.154
-7 | -0.4402 | 0.00621 | -0.0791 | -70.8857
-6.5 | -0.3843 | 0.00604 | -0.0789 | -63.6258
-6 | -0.3281 | 0.0059 | -0.0789 | -55.6102
-5.5 | -0.2716 | 0.00574 | -0.0788 | -47.3171
-5 | -0.2151 | 0.00561 | -0.0788 | -38.3422
-4.5 | -0.1589 | 0.00547 | -0.0788 | -29.0494
-4 | -0.1027 | 0.00531 | -0.0787 | -19.3409
-3.5 | -0.0462 | 0.00519 | -0.0787 | -8.9017
-3 | 0.0106 | 0.0051 | -0.0788 | 2.0784
-2.5 | 0.0672 | 0.00501 | -0.0788 | 13.4132
-2 | 0.1237 | 0.00494 | -0.0789 | 25.0405
-1.5 | 0.18 | 0.00489 | -0.0789 | 36.8098
-1 | 0.2367 | 0.00487 | -0.079 | 48.6037
-0.5 | 0.2932 | 0.00487 | -0.079 | 60.2053
0 | 0.3498 | 0.00486 | -0.0791 | 71.9753
0.5 | 0.4059 | 0.00492 | -0.0791 | 82.5
1 | 0.4623 | 0.00495 | -0.0792 | 93.3939
1.5 | 0.5183 | 0.00506 | -0.0791 | 102.4308
2 | 0.574 | 0.00515 | -0.0791 | 111.4563
2.5 | 0.6294 | 0.00527 | -0.079 | 119.4307
3 | 0.6848 | 0.00541 | -0.0788 | 126.5804
3.5 | 0.7406 | 0.00553 | -0.0788 | 133.9241
4 | 0.7952 | 0.00576 | -0.0785 | 138.0556
4.5 | 0.8501 | 0.00597 | -0.0783 | 142.3953
5 | 0.9041 | 0.00626 | -0.0779 | 144.4249
5.5 | 0.957 | 0.00662 | -0.0773 | 144.5619
6 | 1.0097 | 0.00697 | -0.0768 | 144.8637
6.5 | 1.0622 | 0.00734 | -0.0761 | 144.7139
7 | 1.1139 | 0.00773 | -0.0753 | 144.1009
7.5 | 1.1643 | 0.00819 | -0.0743 | 142.1612
8 | 1.2142 | 0.00863 | -0.0732 | 140.6952
8.5 | 1.2608 | 0.00902 | -0.0714 | 139.7783
9 | 1.3108 | 0.00948 | -0.0704 | 138.27
9.5 | 1.3574 | 0.01017 | -0.0688 | 133.471
10 | 1.4052 | 0.01072 | -0.0674 | 131.0821
10.5 | 1.4526 | 0.01125 | -0.066 | 129.12
11 | 1.4978 | 0.01187 | -0.0642 | 126.1837
11.5 | 1.5414 | 0.0125 | -0.0621 | 123.312
12 | 1.5829 | 0.01318 | -0.0597 | 120.0986
12.5 | 1.6191 | 0.01389 | -0.0564 | 116.5659
13 | 1.6466 | 0.01463 | -0.0514 | 112.5496
13.5 | 1.6759 | 0.0154 | -0.047 | 108.8247
14 | 1.7034 | 0.01631 | -0.0426 | 104.439
14.5 | 1.729 | 0.01736 | -0.0383 | 99.5968
15 | 1.7535 | 0.01855 | -0.0342 | 94.5283
15.5 | 1.7726 | 0.02013 | -0.0298 | 88.0576
16 | 1.7926 | 0.02178 | -0.026 | 82.3049
16.5 | 1.8092 | 0.02381 | -0.0224 | 75.9849
17 | 1.8219 | 0.02631 | -0.0189 | 69.2474
17.5 | 1.8275 | 0.02961 | -0.0158 | 61.719
18 | 1.8349 | 0.03311 | -0.0135 | 55.4183
18.5 | 1.8391 | 0.03727 | -0.0119 | 49.3453
19 | 1.836 | 0.04257 | -0.0111 | 43.129
19.5 | 1.8313 | 0.04858 | -0.0113 | 37.6966
20 | 1.8121 | 0.05694 | -0.0129 | 31.8247

## 117. Re 12M Mach 0.25 (1)
BIGFOIL.COM POLAR EXPORT
HN-959
HN-959 |  |  |  | Cl Max: | 1.345 | at alpha= | 9.5 | deg
JavaFoil+Calcfoil stall+Eppler ext transition |  |  |  | L/D Max: | 149.996 | at alpha= | 7 | deg
Re: | 12000000 |  |  | Cd Min: | 0.00658 | at alpha= | -3 | deg
Mach: | 0.25 |  |  | Cl=0 at alpha= | -3.2131 | deg
|  |  |  | @ Cl=0.1, Cd= | 0.0070164
|  |  |  | @ Cl=0.4, Cd= | 0.0072593
|  |  |  | @ Cl=0.6, Cd= | 0.0072923
alpha (deg) | Cl | Cd | Cm | Cl/Cd
-15.5 | -0.284 | 0.1186 | -0.033 | -2.395
-15 | -0.339 | 0.1122 | -0.033 | -3.023
-14.5 | -0.389 | 0.10474 | -0.034 | -3.718
-14 | -0.435 | 0.09629 | -0.036 | -4.522
-13.5 | -0.477 | 0.08779 | -0.038 | -5.429
-13 | -0.513 | 0.07926 | -0.041 | -6.473
-12.5 | -0.546 | 0.06862 | -0.046 | -7.959
-12 | -0.58 | 0.05363 | -0.051 | -10.807
-11.5 | -0.625 | 0.03069 | -0.06 | -20.371
-11 | -0.661 | 0.0168 | -0.065 | -39.337
-10.5 | -0.669 | 0.01232 | -0.068 | -54.346
-10 | -0.664 | 0.01035 | -0.07 | -64.126
-9.5 | -0.646 | 0.00946 | -0.071 | -68.306
-9 | -0.618 | 0.00816 | -0.072 | -75.729
-8.5 | -0.582 | 0.00818 | -0.072 | -71.133
-8 | -0.54 | 0.00778 | -0.073 | -69.44
-7.5 | -0.494 | 0.0079 | -0.073 | -62.548
-7 | -0.444 | 0.00762 | -0.074 | -58.245
-6.5 | -0.391 | 0.0076 | -0.074 | -51.407
-6 | -0.335 | 0.00725 | -0.075 | -46.208
-5.5 | -0.277 | 0.00711 | -0.075 | -38.949
-5 | -0.218 | 0.00695 | -0.076 | -31.328
-4.5 | -0.158 | 0.00686 | -0.076 | -22.951
-4 | -0.097 | 0.00663 | -0.077 | -14.576
-3.5 | -0.035 | 0.00675 | -0.077 | -5.231
-3 | 0.026 | 0.00658 | -0.078 | 4.008
-2.5 | 0.088 | 0.00703 | -0.078 | 12.56
-2 | 0.15 | 0.00696 | -0.079 | 21.593
-1.5 | 0.212 | 0.00744 | -0.079 | 28.527
-1 | 0.274 | 0.00734 | -0.08 | 37.347
-0.5 | 0.336 | 0.00731 | -0.08 | 45.921
0 | 0.398 | 0.00726 | -0.081 | 54.741
0.5 | 0.459 | 0.00724 | -0.081 | 63.417
1 | 0.521 | 0.00744 | -0.081 | 69.976
1.5 | 0.582 | 0.00733 | -0.082 | 79.473
2 | 0.644 | 0.0072 | -0.082 | 89.344
2.5 | 0.705 | 0.00716 | -0.083 | 98.479
3 | 0.766 | 0.00711 | -0.083 | 107.622
3.5 | 0.826 | 0.00711 | -0.084 | 116.13
4 | 0.886 | 0.00715 | -0.084 | 124.013
4.5 | 0.946 | 0.00726 | -0.084 | 130.25
5 | 1.005 | 0.00735 | -0.085 | 136.702
5.5 | 1.063 | 0.00748 | -0.085 | 142.076
6 | 1.12 | 0.00753 | -0.086 | 148.598
6.5 | 1.173 | 0.0079 | -0.086 | 148.557
7 | 1.22 | 0.00814 | -0.086 | 149.996
7.5 | 1.262 | 0.0085 | -0.087 | 148.398
8 | 1.297 | 0.00881 | -0.087 | 147.281
8.5 | 1.322 | 0.01006 | -0.087 | 131.418
9 | 1.338 | 0.01003 | -0.088 | 133.461
9.5 | 1.345 | 0.01326 | -0.088 | 101.38
10 | 1.339 | 0.01409 | -0.088 | 95.057
10.5 | 1.322 | 0.01499 | -0.088 | 88.189
11 | 1.289 | 0.01611 | -0.088 | 80.029
11.5 | 1.242 | 0.01738 | -0.088 | 71.478
12 | 1.182 | 0.01891 | -0.088 | 62.518
12.5 | 1.11 | 0.02075 | -0.088 | 53.481
13 | 1.025 | 0.02338 | -0.087 | 43.843
13.5 | 0.931 | 0.02689 | -0.086 | 34.61
14 | 0.827 | 0.03232 | -0.085 | 25.598
14.5 | 0.717 | 0.04053 | -0.082 | 17.691

## 118. Re 12M Mach 0.25 (2)
BIGFOIL.COM POLAR EXPORT
HN-959
HN-959 |  |  |  | Cl Max: | 1.7583 | at alpha= | 16 | deg
XFOIL ncrit=9 |  |  |  | L/D Max: | 146.433 | at alpha= | 6 | deg
Re: | 12000000 |  |  | Cd Min: | 0.19808 | at alpha= | -20 | deg
Mach: | 0.25 |  |  | Cl=0 at alpha= | -3.0819 | deg
|  |  |  | @ Cl=0.1, Cd= | 0.0049918
|  |  |  | @ Cl=0.4, Cd= | 0.0049277
|  |  |  | @ Cl=0.6, Cd= | 0.005208
alpha (deg) | Cl | Cd | Cm | Cl/Cd
-20 | -0.7161 | 0.19808 | 0.0095 | -3.6152
-19.5 | -0.7229 | 0.18558 | 0.0026 | -3.8954
-19 | -0.7637 | 0.16584 | -0.0084 | -4.605
-18.5 | -0.8331 | 0.14239 | -0.0223 | -5.8508
-18 | -0.9782 | 0.10908 | -0.0437 | -8.9677
-17.5 | -1.1052 | 0.08276 | -0.0612 | -13.3543
-17 | -1.1959 | 0.063 | -0.0744 | -18.9825
-16.5 | -1.2579 | 0.047 | -0.0858 | -26.7638
-16 | -1.309 | 0.03375 | -0.0955 | -38.7852
-15.5 | -1.3322 | 0.0266 | -0.0977 | -50.0827
-15 | -1.334 | 0.02175 | -0.0979 | -61.3333
-14.5 | -1.302 | 0.01845 | -0.0975 | -70.5691
-14 | -1.2516 | 0.01616 | -0.0973 | -77.4505
-13 | -1.1433 | 0.01311 | -0.0954 | -87.2082
-12.5 | -1.0789 | 0.01194 | -0.0958 | -90.3601
-12 | -1.0203 | 0.01104 | -0.095 | -92.4185
-11.5 | -0.967 | 0.01018 | -0.0931 | -94.9902
-11 | -0.9152 | 0.00948 | -0.0909 | -96.5401
-10.5 | -0.8613 | 0.00893 | -0.089 | -96.4502
-10 | -0.806 | 0.00837 | -0.0875 | -96.2963
-9.5 | -0.7496 | 0.00793 | -0.0863 | -94.5271
-9 | -0.6925 | 0.00749 | -0.0853 | -92.4566
-8.5 | -0.6346 | 0.00718 | -0.0844 | -88.3844
-8 | -0.5764 | 0.00686 | -0.0837 | -84.0233
-7.5 | -0.5182 | 0.0066 | -0.0831 | -78.5152
-7 | -0.4591 | 0.00638 | -0.0827 | -71.9592
-6.5 | -0.4008 | 0.00615 | -0.0823 | -65.1707
-6 | -0.342 | 0.00601 | -0.0819 | -56.9052
-5.5 | -0.2832 | 0.00582 | -0.0817 | -48.6598
-5 | -0.2241 | 0.00569 | -0.0815 | -39.3849
-4.5 | -0.1658 | 0.00555 | -0.0813 | -29.8739
-4 | -0.1077 | 0.00536 | -0.0811 | -20.0933
-3.5 | -0.049 | 0.00524 | -0.081 | -9.3511
-3 | 0.0096 | 0.00513 | -0.081 | 1.8713
-2.5 | 0.0681 | 0.00503 | -0.081 | 13.5388
-2 | 0.1266 | 0.00496 | -0.081 | 25.5242
-1.5 | 0.1848 | 0.00491 | -0.081 | 37.6375
-1 | 0.2432 | 0.0049 | -0.081 | 49.6327
-0.5 | 0.3016 | 0.0049 | -0.081 | 61.551
0 | 0.3599 | 0.0049 | -0.081 | 73.449
0.5 | 0.4179 | 0.00494 | -0.081 | 84.5951
1 | 0.476 | 0.00499 | -0.081 | 95.3908
1.5 | 0.534 | 0.00509 | -0.0809 | 104.9116
2 | 0.5914 | 0.00519 | -0.0808 | 113.9499
2.5 | 0.6487 | 0.00531 | -0.0806 | 122.1657
3 | 0.7059 | 0.00547 | -0.0803 | 129.0494
3.5 | 0.7637 | 0.0056 | -0.0802 | 136.375
4 | 0.8202 | 0.00583 | -0.0798 | 140.6861
4.5 | 0.8766 | 0.0061 | -0.0793 | 143.7049
5 | 0.9328 | 0.00638 | -0.0787 | 146.2069
5.5 | 0.9876 | 0.00676 | -0.0779 | 146.0947
6 | 1.0426 | 0.00712 | -0.0771 | 146.4326
6.5 | 1.0965 | 0.00755 | -0.076 | 145.2318
7 | 1.1505 | 0.00795 | -0.0749 | 144.717
7.5 | 1.2023 | 0.00848 | -0.0733 | 141.7807
8 | 1.2532 | 0.009 | -0.0716 | 139.2444
8.5 | 1.2988 | 0.00941 | -0.0686 | 138.0234
9 | 1.3502 | 0.01014 | -0.067 | 133.1558
9.5 | 1.4001 | 0.01075 | -0.0649 | 130.2419
10 | 1.4496 | 0.01133 | -0.0628 | 127.9435
10.5 | 1.4965 | 0.01199 | -0.0601 | 124.8123
11 | 1.5404 | 0.01273 | -0.057 | 121.0055
11.5 | 1.5757 | 0.0135 | -0.0522 | 116.7185
12 | 1.6059 | 0.01433 | -0.0465 | 112.0656
12.5 | 1.6371 | 0.01523 | -0.0414 | 107.4918
13 | 1.6659 | 0.01632 | -0.0362 | 102.0772
13.5 | 1.6921 | 0.0176 | -0.0311 | 96.142
14 | 1.7142 | 0.01922 | -0.0258 | 89.1883
14.5 | 1.733 | 0.02119 | -0.0208 | 81.7839
15 | 1.7466 | 0.0237 | -0.0161 | 73.6962
15.5 | 1.7553 | 0.02687 | -0.0118 | 65.3256
16 | 1.7583 | 0.03087 | -0.0082 | 56.9582
16.5 | 1.757 | 0.03574 | -0.0058 | 49.1606
17 | 1.7488 | 0.04191 | -0.0047 | 41.7275
17.5 | 1.7311 | 0.04986 | -0.0052 | 34.7192
18 | 1.7116 | 0.0589 | -0.0074 | 29.0594
18.5 | 1.6822 | 0.07007 | -0.0117 | 24.0074
19 | 1.6413 | 0.08385 | -0.0183 | 19.5742
19.5 | 1.6012 | 0.09851 | -0.0262 | 16.2542
20 | 1.5554 | 0.11483 | -0.0359 | 13.5452

## 119. Re 12M Mach 0.50 (1)
BIGFOIL.COM POLAR EXPORT
HN-959
HN-959 |  |  |  | Cl Max: | 1.313 | at alpha= | 7 | deg
JavaFoil+Calcfoil stall+Eppler ext transition |  |  |  | L/D Max: | 140.067 | at alpha= | 7 | deg
Re: | 12000000 |  |  | Cd Min: | 0.0067 | at alpha= | -1.5 | deg
Mach: | 0.5 |  |  | Cl=0 at alpha= | -3.2132 | deg
|  |  |  | @ Cl=0.1, Cd= | 0.0068294
|  |  |  | @ Cl=0.4, Cd= | 0.0077564
|  |  |  | @ Cl=0.6, Cd= | 0.0078494
alpha (deg) | Cl | Cd | Cm | Cl/Cd
-20 | -0.907 | 0.16413 | -0.042 | -5.525
-19.5 | -0.88 | 0.15838 | -0.041 | -5.554
-19 | -0.86 | 0.1375 | -0.044 | -6.253
-18.5 | -0.833 | 0.13196 | -0.044 | -6.31
-18 | -0.803 | 0.13028 | -0.043 | -6.166
-17.5 | -0.775 | 0.1261 | -0.042 | -6.146
-17 | -0.748 | 0.12122 | -0.042 | -6.169
-16.5 | -0.725 | 0.11448 | -0.045 | -6.334
-16 | -0.697 | 0.10966 | -0.044 | -6.357
-15.5 | -0.668 | 0.10585 | -0.043 | -6.314
-15 | -0.644 | 0.09712 | -0.044 | -6.627
-14.5 | -0.614 | 0.10353 | -0.042 | -5.931
-14 | -0.588 | 0.0964 | -0.043 | -6.095
-13.5 | -0.563 | 0.08643 | -0.045 | -6.517
-13 | -0.543 | 0.07385 | -0.05 | -7.354
-12.5 | -0.506 | 0.08703 | -0.042 | -5.812
-12 | -0.477 | 0.08541 | -0.039 | -5.586
-11.5 | -0.468 | 0.05696 | -0.056 | -8.222
-11 | -0.425 | 0.07436 | -0.042 | -5.712
-10.5 | -0.403 | 0.06209 | -0.049 | -6.492
-10 | -0.4 | 0.03554 | -0.065 | -11.252
-9.5 | -0.4 | 0.01629 | -0.075 | -24.557
-9 | -0.318 | 0.0558 | -0.046 | -5.701
-8.5 | -0.313 | 0.03025 | -0.066 | -10.338
-8 | -0.265 | 0.04821 | -0.049 | -5.491
-7.5 | -0.46 | 0.00991 | -0.081 | -46.433
-7 | -0.455 | 0.00811 | -0.082 | -56.183
-6.5 | -0.417 | 0.00798 | -0.083 | -52.228
-6 | -0.364 | 0.00795 | -0.084 | -45.828
-5.5 | -0.304 | 0.00767 | -0.084 | -39.663
-5 | -0.241 | 0.0075 | -0.085 | -32.095
-4.5 | -0.175 | 0.00729 | -0.085 | -23.988
-4 | -0.108 | 0.00716 | -0.086 | -15.033
-3.5 | -0.039 | 0.00688 | -0.086 | -5.715
-3 | 0.029 | 0.00672 | -0.087 | 4.379
-2.5 | 0.099 | 0.00683 | -0.088 | 14.439
-2 | 0.168 | 0.00679 | -0.088 | 24.718
-1.5 | 0.237 | 0.0067 | -0.089 | 35.386
-1 | 0.306 | 0.00778 | -0.089 | 39.338
-0.5 | 0.375 | 0.00776 | -0.09 | 48.388
0 | 0.444 | 0.00775 | -0.09 | 57.284
0.5 | 0.513 | 0.00777 | -0.091 | 66.037
1 | 0.582 | 0.00786 | -0.091 | 74.039
1.5 | 0.65 | 0.00782 | -0.092 | 83.115
2 | 0.719 | 0.00777 | -0.092 | 92.456
2.5 | 0.787 | 0.00776 | -0.093 | 101.347
3 | 0.854 | 0.00778 | -0.093 | 109.753
3.5 | 0.921 | 0.00785 | -0.094 | 117.376
4 | 0.988 | 0.00796 | -0.094 | 124.136
4.5 | 1.053 | 0.0081 | -0.094 | 129.961
5 | 1.117 | 0.00842 | -0.095 | 132.751
5.5 | 1.179 | 0.00864 | -0.095 | 136.502
6 | 1.237 | 0.00894 | -0.096 | 138.36
6.5 | 1.286 | 0.00942 | -0.096 | 136.497
7 | 1.313 | 0.00937 | -0.096 | 140.067
7.5 | 1.309 | 0.01381 | -0.097 | 94.813
8 | 1.235 | 0.01536 | -0.097 | 80.387
8.5 | 0.787 | 0.01728 | -0.096 | 45.558
9 | 0.815 | 0.01907 | -0.096 | 42.717
9.5 | 0.844 | 0.02024 | -0.096 | 41.699
10 | 0.847 | 0.02784 | -0.092 | 30.424
10.5 | 0.89 | 0.02549 | -0.094 | 34.924
11 | 0.857 | 0.04695 | -0.084 | 18.247
11.5 | 0.921 | 0.03598 | -0.091 | 25.587
12 | 0.894 | 0.06099 | -0.08 | 14.653

## 120. Re 12M Mach 0.50 (2)
BIGFOIL.COM POLAR EXPORT
HN-959
HN-959 |  |  |  | Cl Max: | 1.5312 | at alpha= | 9.5 | deg
XFOIL ncrit=9 |  |  |  | L/D Max: | 152.46 | at alpha= | 5 | deg
Re: | 12000000 |  |  | Cd Min: | 0.25484 | at alpha= | -20 | deg
Mach: | 0.5 |  |  | Cl=0 at alpha= | -3.0304 | deg
|  |  |  | @ Cl=0.1, Cd= | 0.0051614
|  |  |  | @ Cl=0.4, Cd= | 0.00503
|  |  |  | @ Cl=0.6, Cd= | 0.0052868
alpha (deg) | Cl | Cd | Cm | Cl/Cd
-20 | -0.6731 | 0.25484 | 0.0252 | -2.6413
-19.5 | -0.6536 | 0.24527 | 0.0203 | -2.6648
-19 | -0.4438 | 0.19187 | 0.0003 | -2.313
-18.5 | -0.4285 | 0.1854 | -0.0041 | -2.3112
-18 | -0.4163 | 0.17812 | -0.0088 | -2.3372
-17.5 | -0.4079 | 0.17012 | -0.0137 | -2.3977
-17 | -0.408 | 0.16066 | -0.0195 | -2.5395
-16.5 | -0.4052 | 0.1528 | -0.0248 | -2.6518
-16 | -0.4141 | 0.14393 | -0.0308 | -2.8771
-15.5 | -0.4232 | 0.13757 | -0.035 | -3.0763
-15 | -0.436 | 0.13165 | -0.0381 | -3.3118
-14.5 | -0.4513 | 0.12315 | -0.0417 | -3.6646
-14 | -0.4628 | 0.11327 | -0.0477 | -4.0858
-13.5 | -0.4772 | 0.10292 | -0.0539 | -4.6366
-13 | -0.4899 | 0.09233 | -0.06 | -5.306
-12.5 | -0.5038 | 0.08139 | -0.0661 | -6.1899
-12 | -0.5161 | 0.07039 | -0.0723 | -7.332
-11.5 | -0.5307 | 0.05922 | -0.0784 | -8.9615
-11 | -0.5501 | 0.04891 | -0.0826 | -11.2472
-10.5 | -0.5669 | 0.03745 | -0.0892 | -15.1375
-10 | -0.5754 | 0.02227 | -0.105 | -25.8374
-9.5 | -0.5836 | 0.01087 | -0.1242 | -53.6891
-9 | -0.6263 | 0.008 | -0.1214 | -78.2875
-8.5 | -0.6622 | 0.00542 | -0.1126 | -122.1771
-8 | -0.6695 | 0.00242 | -0.1058 | -276.6529
-7.5 | -0.6201 | 0.00153 | -0.1009 | -405.2941
-7 | -0.5532 | 0.0072 | -0.1015 | -76.8333
-6.5 | -0.4805 | 0.00682 | -0.0991 | -70.4545
-6 | -0.4094 | 0.00649 | -0.097 | -63.0817
-5.5 | -0.3388 | 0.00625 | -0.0954 | -54.208
-5 | -0.2686 | 0.00603 | -0.0941 | -44.5439
-4.5 | -0.1991 | 0.00585 | -0.093 | -34.0342
-4 | -0.1307 | 0.00571 | -0.0921 | -22.8897
-3.5 | -0.0634 | 0.00545 | -0.0914 | -11.633
-3 | 0.0041 | 0.00532 | -0.0908 | 0.77068
-2.5 | 0.0712 | 0.0052 | -0.0903 | 13.6923
-2 | 0.1383 | 0.00511 | -0.09 | 27.0646
-1.5 | 0.2051 | 0.00503 | -0.0898 | 40.7753
-1 | 0.2715 | 0.00502 | -0.0895 | 54.0837
-0.5 | 0.3381 | 0.00503 | -0.0893 | 67.2167
0 | 0.4041 | 0.00503 | -0.0891 | 80.338
0.5 | 0.4702 | 0.00509 | -0.0888 | 92.3772
1 | 0.536 | 0.00518 | -0.0885 | 103.4749
1.5 | 0.6019 | 0.00529 | -0.0881 | 113.7807
2 | 0.6675 | 0.00542 | -0.0875 | 123.155
2.5 | 0.7331 | 0.00557 | -0.0868 | 131.6158
3 | 0.7987 | 0.00577 | -0.086 | 138.4229
3.5 | 0.8642 | 0.00599 | -0.085 | 144.2738
4 | 0.9294 | 0.00626 | -0.0837 | 148.4665
4.5 | 0.9938 | 0.00662 | -0.0821 | 150.1208
5 | 1.0596 | 0.00695 | -0.0804 | 152.4604
5.5 | 1.1225 | 0.00741 | -0.0779 | 151.4845
6 | 1.1843 | 0.00794 | -0.0751 | 149.1562
6.5 | 1.2472 | 0.00842 | -0.072 | 148.1235
7 | 1.3057 | 0.00908 | -0.0679 | 143.7996
7.5 | 1.3578 | 0.00994 | -0.0626 | 136.5996
8 | 1.3979 | 0.01079 | -0.0548 | 129.5551
8.5 | 1.4434 | 0.01138 | -0.0476 | 126.8366
9 | 1.4901 | 0.01225 | -0.0404 | 121.6408
9.5 | 1.5312 | 0.01348 | -0.0323 | 113.5905

## 121. Re 14M Mach 0.00 (1)
BIGFOIL.COM POLAR EXPORT
HN-959
HN-959 |  |  |  | Cl Max: | 1.376 | at alpha= | 10.5 | deg
JavaFoil+Calcfoil stall+Eppler ext transition |  |  |  | L/D Max: | 156.157 | at alpha= | 7.5 | deg
Re: | 14000000 |  |  | Cd Min: | 0.00642 | at alpha= | -4 | deg
Mach: | 0 |  |  | Cl=0 at alpha= | -3.2167 | deg
|  |  |  | @ Cl=0.1, Cd= | 0.00686
|  |  |  | @ Cl=0.4, Cd= | 0.007195
|  |  |  | @ Cl=0.6, Cd= | 0.0071146
alpha (deg) | Cl | Cd | Cm | Cl/Cd
-16.5 | -0.569 | 0.1099 | -0.038 | -5.18
-16 | -0.589 | 0.101 | -0.04 | -5.828
-15.5 | -0.609 | 0.0904 | -0.042 | -6.733
-15 | -0.626 | 0.08176 | -0.044 | -7.662
-14.5 | -0.645 | 0.07086 | -0.047 | -9.107
-14 | -0.665 | 0.05893 | -0.05 | -11.279
-13.5 | -0.687 | 0.04503 | -0.054 | -15.248
-13 | -0.716 | 0.02867 | -0.058 | -24.977
-12.5 | -0.735 | 0.01962 | -0.061 | -37.491
-12 | -0.746 | 0.01456 | -0.064 | -51.209
-11.5 | -0.747 | 0.01186 | -0.065 | -62.947
-11 | -0.738 | 0.0103 | -0.067 | -71.614
-10.5 | -0.718 | 0.00952 | -0.068 | -75.374
-10 | -0.691 | 0.00902 | -0.068 | -76.593
-9.5 | -0.658 | 0.00785 | -0.069 | -83.825
-9 | -0.62 | 0.00791 | -0.07 | -78.416
-8.5 | -0.578 | 0.00762 | -0.07 | -75.843
-8 | -0.533 | 0.00777 | -0.071 | -68.594
-7.5 | -0.485 | 0.00752 | -0.071 | -64.492
-7 | -0.434 | 0.00731 | -0.072 | -59.338
-6.5 | -0.381 | 0.00715 | -0.072 | -53.225
-6 | -0.326 | 0.00699 | -0.073 | -46.567
-5.5 | -0.269 | 0.00688 | -0.073 | -39.056
-5 | -0.211 | 0.00679 | -0.073 | -31.112
-4.5 | -0.153 | 0.00669 | -0.074 | -22.816
-4 | -0.094 | 0.00642 | -0.074 | -14.586
-3.5 | -0.034 | 0.00659 | -0.075 | -5.186
-3 | 0.026 | 0.007 | -0.075 | 3.65
-2.5 | 0.085 | 0.00688 | -0.076 | 12.426
-2 | 0.145 | 0.0068 | -0.076 | 21.411
-1.5 | 0.205 | 0.00735 | -0.077 | 27.969
-1 | 0.265 | 0.00725 | -0.077 | 36.611
-0.5 | 0.325 | 0.00717 | -0.078 | 45.338
0 | 0.385 | 0.00713 | -0.078 | 54.021
0.5 | 0.445 | 0.00739 | -0.078 | 60.201
1 | 0.504 | 0.00728 | -0.079 | 69.296
1.5 | 0.564 | 0.0072 | -0.079 | 78.297
2 | 0.623 | 0.00706 | -0.08 | 88.253
2.5 | 0.683 | 0.00697 | -0.08 | 97.951
3 | 0.742 | 0.00694 | -0.081 | 106.931
3.5 | 0.8 | 0.00692 | -0.081 | 115.708
4 | 0.859 | 0.00692 | -0.081 | 124.058
4.5 | 0.917 | 0.00701 | -0.082 | 130.736
5 | 0.974 | 0.00709 | -0.082 | 137.373
5.5 | 1.031 | 0.00711 | -0.083 | 145.045
6 | 1.086 | 0.00718 | -0.083 | 151.354
6.5 | 1.14 | 0.00748 | -0.083 | 152.441
7 | 1.187 | 0.00765 | -0.084 | 155.139
7.5 | 1.231 | 0.00789 | -0.084 | 156.157
8 | 1.271 | 0.00815 | -0.084 | 155.999
8.5 | 1.305 | 0.00841 | -0.085 | 155.212
9 | 1.334 | 0.00892 | -0.085 | 149.615
9.5 | 1.354 | 0.01052 | -0.085 | 128.69
10 | 1.368 | 0.01008 | -0.086 | 135.737
10.5 | 1.376 | 0.01314 | -0.086 | 104.703
11 | 1.376 | 0.01386 | -0.086 | 99.293
11.5 | 1.369 | 0.01465 | -0.086 | 93.401
12 | 1.354 | 0.01551 | -0.086 | 87.284
12.5 | 1.331 | 0.01655 | -0.086 | 80.42
13 | 1.302 | 0.01775 | -0.086 | 73.35
13.5 | 1.266 | 0.01918 | -0.086 | 66.019
14 | 1.226 | 0.02091 | -0.086 | 58.632
14.5 | 1.182 | 0.02308 | -0.085 | 51.197
15 | 1.133 | 0.0259 | -0.085 | 43.768
15.5 | 1.083 | 0.02948 | -0.084 | 36.728

## 122. Re 14M Mach 0.00 (2)
BIGFOIL.COM POLAR EXPORT
HN-959
HN-959 |  |  |  | Cl Max: | 1.8731 | at alpha= | 19 | deg
XFOIL ncrit=9 |  |  |  | L/D Max: | 146.818 | at alpha= | 6 | deg
Re: | 14000000 |  |  | Cd Min: | 0.04868 | at alpha= | 20 | deg
Mach: | 0 |  |  | Cl=0 at alpha= | -3.0913 | deg
|  |  |  | @ Cl=0.1, Cd= | 0.0049345
|  |  |  | @ Cl=0.4, Cd= | 0.0049258
|  |  |  | @ Cl=0.6, Cd= | 0.0052072
alpha (deg) | Cl | Cd | Cm | Cl/Cd
-20 | -1.4851 | 0.04489 | -0.0782 | -33.0831
-19.5 | -1.5043 | 0.03621 | -0.0836 | -41.5438
-19 | -1.5169 | 0.02935 | -0.0869 | -51.6831
-18 | -1.5148 | 0.02171 | -0.0858 | -69.7743
-17.5 | -1.523 | 0.01988 | -0.0788 | -76.6097
-17 | -1.4884 | 0.0176 | -0.0788 | -84.5682
-16.5 | -1.4411 | 0.01642 | -0.0792 | -87.7649
-16 | -1.3928 | 0.01516 | -0.0798 | -91.8734
-15.5 | -1.3406 | 0.01419 | -0.0805 | -94.475
-15 | -1.2862 | 0.01332 | -0.0815 | -96.5616
-14.5 | -1.2306 | 0.01251 | -0.0826 | -98.3693
-13.5 | -1.1262 | 0.01111 | -0.0828 | -101.3681
-12.5 | -1.0209 | 0.00969 | -0.0829 | -105.356
-12 | -0.9706 | 0.00918 | -0.0822 | -105.7298
-11.5 | -0.9211 | 0.00875 | -0.0812 | -105.2686
-11 | -0.8709 | 0.00828 | -0.0803 | -105.1812
-10.5 | -0.8189 | 0.00791 | -0.0798 | -103.5272
-10 | -0.7661 | 0.00755 | -0.0793 | -101.4702
-9.5 | -0.7128 | 0.00722 | -0.0789 | -98.7258
-9 | -0.6584 | 0.00697 | -0.0787 | -94.462
-8.5 | -0.604 | 0.00671 | -0.0785 | -90.0149
-8 | -0.5491 | 0.00646 | -0.0784 | -85
-7.5 | -0.4936 | 0.00628 | -0.0783 | -78.5987
-7 | -0.4381 | 0.00609 | -0.0783 | -71.9376
-6.5 | -0.3826 | 0.00592 | -0.0782 | -64.6284
-6 | -0.3265 | 0.00579 | -0.0782 | -56.3903
-5.5 | -0.2704 | 0.00564 | -0.0782 | -47.9433
-5 | -0.2142 | 0.00553 | -0.0783 | -38.7342
-4.5 | -0.1583 | 0.0054 | -0.0782 | -29.3148
-4 | -0.1023 | 0.00523 | -0.0782 | -19.5602
-3.5 | -0.0461 | 0.00515 | -0.0783 | -8.9515
-3 | 0.0103 | 0.00506 | -0.0783 | 2.0356
-2.5 | 0.0667 | 0.00497 | -0.0784 | 13.4205
-2 | 0.123 | 0.00491 | -0.0785 | 25.0509
-1.5 | 0.1792 | 0.00487 | -0.0786 | 36.7967
-1 | 0.2356 | 0.00485 | -0.0787 | 48.5773
-0.5 | 0.2918 | 0.00486 | -0.0787 | 60.0412
0 | 0.3482 | 0.00487 | -0.0788 | 71.499
0.5 | 0.4039 | 0.00493 | -0.0788 | 81.927
1 | 0.4603 | 0.00494 | -0.0789 | 93.1781
1.5 | 0.516 | 0.00504 | -0.0789 | 102.381
2 | 0.5714 | 0.00514 | -0.0789 | 111.1673
2.5 | 0.6267 | 0.00527 | -0.0788 | 118.9184
3 | 0.6822 | 0.00536 | -0.0788 | 127.2761
3.5 | 0.7373 | 0.00552 | -0.0787 | 133.5688
4 | 0.7916 | 0.00573 | -0.0785 | 138.1501
4.5 | 0.8465 | 0.0059 | -0.0783 | 143.4746
5 | 0.9 | 0.0062 | -0.078 | 145.1613
5.5 | 0.9526 | 0.00656 | -0.0775 | 145.2134
6 | 1.0057 | 0.00685 | -0.077 | 146.8175
6.5 | 1.0577 | 0.00722 | -0.0764 | 146.4958
7 | 1.1095 | 0.00759 | -0.0758 | 146.1792
7.5 | 1.16 | 0.00803 | -0.075 | 144.4583
8 | 1.2098 | 0.00848 | -0.074 | 142.6651
8.5 | 1.2594 | 0.00886 | -0.073 | 142.1445
9 | 1.3059 | 0.00923 | -0.0714 | 141.4843
9.5 | 1.3533 | 0.00984 | -0.07 | 137.5305
10 | 1.4014 | 0.01035 | -0.0689 | 135.401
10.5 | 1.449 | 0.01085 | -0.0677 | 133.5484
11 | 1.4943 | 0.01145 | -0.0661 | 130.5066
11.5 | 1.5387 | 0.01204 | -0.0644 | 127.799
12 | 1.5813 | 0.01267 | -0.0624 | 124.8066
13.5 | 1.6847 | 0.01463 | -0.0521 | 115.1538
14 | 1.7126 | 0.01541 | -0.0477 | 111.1356
14.5 | 1.7393 | 0.01629 | -0.0435 | 106.771
15 | 1.7649 | 0.0173 | -0.0394 | 102.0173
15.5 | 1.7864 | 0.01858 | -0.0351 | 96.1464
16 | 1.8083 | 0.01994 | -0.0313 | 90.6871
16.5 | 1.8271 | 0.02159 | -0.0275 | 84.6271
17 | 1.8426 | 0.02359 | -0.0239 | 78.1094
17.5 | 1.8514 | 0.02627 | -0.0203 | 70.4758
18 | 1.8623 | 0.02906 | -0.0175 | 64.0847
18.5 | 1.8708 | 0.0323 | -0.0153 | 57.9195
19 | 1.8731 | 0.03645 | -0.0135 | 51.3882
19.5 | 1.8728 | 0.04126 | -0.0126 | 45.3902
20 | 1.8538 | 0.04868 | -0.0127 | 38.0813

## 123. Re 14M Mach 0.10 (1)
BIGFOIL.COM POLAR EXPORT
HN-959
HN-959 |  |  |  | Cl Max: | 1.371 | at alpha= | 10.5 | deg
JavaFoil+Calcfoil stall+Eppler ext transition |  |  |  | L/D Max: | 155.404 | at alpha= | 7.5 | deg
Re: | 14000000 |  |  | Cd Min: | 0.00648 | at alpha= | -4 | deg
Mach: | 0.1 |  |  | Cl=0 at alpha= | -3.2167 | deg
|  |  |  | @ Cl=0.1, Cd= | 0.0068713
|  |  |  | @ Cl=0.4, Cd= | 0.0071963
|  |  |  | @ Cl=0.6, Cd= | 0.0071417
alpha (deg) | Cl | Cd | Cm | Cl/Cd
-16.5 | -0.531 | 0.11342 | -0.037 | -4.68
-16 | -0.552 | 0.10605 | -0.038 | -5.207
-15.5 | -0.574 | 0.09714 | -0.04 | -5.905
-15 | -0.595 | 0.08702 | -0.042 | -6.839
-14.5 | -0.616 | 0.07688 | -0.045 | -8.01
-14 | -0.635 | 0.06682 | -0.048 | -9.505
-13.5 | -0.658 | 0.05278 | -0.052 | -12.472
-13 | -0.686 | 0.03672 | -0.056 | -18.673
-12.5 | -0.715 | 0.02258 | -0.061 | -31.682
-12 | -0.73 | 0.01633 | -0.063 | -44.669
-11.5 | -0.736 | 0.01253 | -0.065 | -58.734
-11 | -0.73 | 0.01069 | -0.067 | -68.344
-10.5 | -0.714 | 0.00972 | -0.068 | -73.399
-10 | -0.689 | 0.00912 | -0.069 | -75.511
-9.5 | -0.657 | 0.00793 | -0.069 | -82.886
-9 | -0.62 | 0.00797 | -0.07 | -77.846
-8.5 | -0.579 | 0.00764 | -0.07 | -75.859
-8 | -0.534 | 0.00787 | -0.071 | -67.903
-7.5 | -0.486 | 0.00759 | -0.071 | -64.096
-7 | -0.436 | 0.00737 | -0.072 | -59.084
-6.5 | -0.382 | 0.00713 | -0.072 | -53.592
-6 | -0.327 | 0.00699 | -0.073 | -46.789
-5.5 | -0.27 | 0.00692 | -0.073 | -39.05
-5 | -0.212 | 0.00678 | -0.074 | -31.276
-4.5 | -0.153 | 0.00671 | -0.074 | -22.855
-4 | -0.094 | 0.00648 | -0.075 | -14.516
-3.5 | -0.034 | 0.00658 | -0.075 | -5.224
-3 | 0.026 | 0.00698 | -0.076 | 3.677
-2.5 | 0.086 | 0.00689 | -0.076 | 12.467
-2 | 0.146 | 0.00681 | -0.077 | 21.466
-1.5 | 0.207 | 0.00738 | -0.077 | 28.002
-1 | 0.267 | 0.00725 | -0.078 | 36.778
-0.5 | 0.327 | 0.00718 | -0.078 | 45.503
0 | 0.387 | 0.00714 | -0.078 | 54.213
0.5 | 0.447 | 0.0074 | -0.079 | 60.417
1 | 0.507 | 0.00731 | -0.079 | 69.39
1.5 | 0.567 | 0.00722 | -0.08 | 78.468
2 | 0.626 | 0.00708 | -0.08 | 88.441
2.5 | 0.686 | 0.00699 | -0.081 | 98.162
3 | 0.745 | 0.00695 | -0.081 | 107.18
3.5 | 0.804 | 0.00694 | -0.081 | 115.868
4 | 0.863 | 0.00695 | -0.082 | 124.186
4.5 | 0.921 | 0.00704 | -0.082 | 130.824
5 | 0.979 | 0.00713 | -0.083 | 137.368
5.5 | 1.036 | 0.00714 | -0.083 | 145.073
6 | 1.091 | 0.00722 | -0.083 | 151.253
6.5 | 1.145 | 0.00752 | -0.084 | 152.222
7 | 1.193 | 0.00771 | -0.084 | 154.711
7.5 | 1.236 | 0.00796 | -0.085 | 155.404
8 | 1.275 | 0.00822 | -0.085 | 155.153
8.5 | 1.309 | 0.00849 | -0.085 | 154.213
9 | 1.336 | 0.00902 | -0.086 | 148.205
9.5 | 1.354 | 0.01066 | -0.086 | 127.005
10 | 1.366 | 0.01022 | -0.086 | 133.741
10.5 | 1.371 | 0.01333 | -0.086 | 102.835
11 | 1.368 | 0.01411 | -0.086 | 96.955
11.5 | 1.356 | 0.01495 | -0.087 | 90.722
12 | 1.337 | 0.01584 | -0.087 | 84.378
12.5 | 1.308 | 0.01697 | -0.087 | 77.086
13 | 1.273 | 0.01826 | -0.086 | 69.734
13.5 | 1.232 | 0.01983 | -0.086 | 62.139
14 | 1.186 | 0.02179 | -0.086 | 54.41
14.5 | 1.135 | 0.02428 | -0.085 | 46.741
15 | 1.08 | 0.02757 | -0.085 | 39.182
15.5 | 1.022 | 0.03238 | -0.083 | 31.547

## 124. Re 14M Mach 0.10 (2)
BIGFOIL.COM POLAR EXPORT
HN-959
HN-959 |  |  |  | Cl Max: | 1.8544 | at alpha= | 18.5 | deg
XFOIL ncrit=9 |  |  |  | L/D Max: | 147.049 | at alpha= | 6 | deg
Re: | 14000000 |  |  | Cd Min: | 0.06673 | at alpha= | -20 | deg
Mach: | 0.1 |  |  | Cl=0 at alpha= | -3.0891 | deg
|  |  |  | @ Cl=0.1, Cd= | 0.0049391
|  |  |  | @ Cl=0.4, Cd= | 0.0049235
|  |  |  | @ Cl=0.6, Cd= | 0.0052094
alpha (deg) | Cl | Cd | Cm | Cl/Cd
-20 | -1.3587 | 0.06673 | -0.0659 | -20.3612
-19.5 | -1.428 | 0.04982 | -0.077 | -28.6632
-18.5 | -1.4839 | 0.03027 | -0.0891 | -49.0221
-18 | -1.4891 | 0.02513 | -0.0902 | -59.2559
-17.5 | -1.4874 | 0.02203 | -0.0879 | -67.517
-17 | -1.4936 | 0.0195 | -0.0823 | -76.5949
-16.5 | -1.4484 | 0.01797 | -0.0826 | -80.601
-16 | -1.405 | 0.0161 | -0.0827 | -87.2671
-15.5 | -1.3535 | 0.01494 | -0.0832 | -90.5957
-15 | -1.2998 | 0.01385 | -0.0839 | -93.8484
-14.5 | -1.2439 | 0.01293 | -0.0848 | -96.2026
-14 | -1.1884 | 0.01213 | -0.0854 | -97.972
-13.5 | -1.1375 | 0.01143 | -0.0848 | -99.5188
-12.5 | -1.0291 | 0.00997 | -0.0849 | -103.2197
-12 | -0.979 | 0.00936 | -0.0839 | -104.594
-11.5 | -0.929 | 0.0089 | -0.0827 | -104.382
-11 | -0.878 | 0.00845 | -0.0818 | -103.9053
-10.5 | -0.826 | 0.00801 | -0.081 | -103.1211
-10 | -0.7724 | 0.00766 | -0.0805 | -100.8355
-9.5 | -0.7188 | 0.00729 | -0.0799 | -98.6008
-9 | -0.6639 | 0.00701 | -0.0796 | -94.7076
-8.5 | -0.6088 | 0.00677 | -0.0794 | -89.9261
-8 | -0.5535 | 0.00649 | -0.0791 | -85.2851
-7.5 | -0.4976 | 0.0063 | -0.079 | -78.9841
-7 | -0.4415 | 0.00612 | -0.0789 | -72.1405
-6.5 | -0.3855 | 0.00594 | -0.0788 | -64.899
-6 | -0.329 | 0.00581 | -0.0788 | -56.6265
-5.5 | -0.2725 | 0.00565 | -0.0787 | -48.2301
-5 | -0.2158 | 0.00555 | -0.0787 | -38.8829
-4.5 | -0.1596 | 0.00541 | -0.0787 | -29.5009
-4 | -0.1032 | 0.00524 | -0.0787 | -19.6947
-3.5 | -0.0466 | 0.00516 | -0.0787 | -9.031
-3 | 0.0101 | 0.00507 | -0.0787 | 1.9921
-2.5 | 0.0669 | 0.00498 | -0.0788 | 13.4337
-2 | 0.1236 | 0.00491 | -0.0789 | 25.1731
-1.5 | 0.1801 | 0.00487 | -0.0789 | 36.9815
-1 | 0.2368 | 0.00485 | -0.079 | 48.8247
-0.5 | 0.2933 | 0.00486 | -0.0791 | 60.3498
0 | 0.3501 | 0.00487 | -0.0792 | 71.8891
0.5 | 0.4061 | 0.00493 | -0.0791 | 82.3732
1 | 0.4628 | 0.00494 | -0.0793 | 93.6842
1.5 | 0.5189 | 0.00505 | -0.0792 | 102.7525
2 | 0.5746 | 0.00515 | -0.0792 | 111.5728
2.5 | 0.6302 | 0.00528 | -0.0791 | 119.3561
3 | 0.686 | 0.00537 | -0.0791 | 127.7467
3.5 | 0.7415 | 0.00553 | -0.0789 | 134.0868
4 | 0.7961 | 0.00575 | -0.0787 | 138.4522
4.5 | 0.8514 | 0.00592 | -0.0785 | 143.8176
5 | 0.9052 | 0.00622 | -0.0781 | 145.5305
5.5 | 0.9582 | 0.00658 | -0.0776 | 145.6231
6 | 1.0117 | 0.00688 | -0.0771 | 147.0494
6.5 | 1.0641 | 0.00725 | -0.0765 | 146.7724
7 | 1.1161 | 0.00764 | -0.0757 | 146.0864
7.5 | 1.167 | 0.00808 | -0.0748 | 144.4307
8 | 1.2171 | 0.00854 | -0.0738 | 142.5176
8.5 | 1.2668 | 0.00895 | -0.0727 | 141.5419
9 | 1.3137 | 0.00931 | -0.0709 | 141.1063
9.5 | 1.3612 | 0.00996 | -0.0694 | 136.6667
10 | 1.4099 | 0.01045 | -0.0682 | 134.9187
10.5 | 1.4575 | 0.01098 | -0.0668 | 132.7413
11 | 1.5029 | 0.0116 | -0.065 | 129.5603
11.5 | 1.5473 | 0.01221 | -0.0631 | 126.724
12 | 1.5894 | 0.01287 | -0.0608 | 123.4965
13 | 1.6594 | 0.01419 | -0.0536 | 116.9415
13.5 | 1.6883 | 0.01491 | -0.049 | 113.2327
14 | 1.7164 | 0.01575 | -0.0446 | 108.9778
14.5 | 1.7431 | 0.01673 | -0.0403 | 104.1901
15 | 1.7676 | 0.01785 | -0.0361 | 99.0252
15.5 | 1.7883 | 0.01928 | -0.0317 | 92.7541
16 | 1.8089 | 0.02083 | -0.0277 | 86.8411
16.5 | 1.8253 | 0.02278 | -0.0238 | 80.1273
17 | 1.8374 | 0.02521 | -0.0201 | 72.8838
17.5 | 1.8403 | 0.02857 | -0.0164 | 64.4137
18 | 1.8482 | 0.03192 | -0.0139 | 57.901
18.5 | 1.8544 | 0.03577 | -0.0122 | 51.8423
19 | 1.8515 | 0.04088 | -0.011 | 45.2911
19.5 | 1.8475 | 0.04666 | -0.0109 | 39.5949
20 | 1.8281 | 0.05482 | -0.0122 | 33.3473

## 125. Re 14M Mach 0.25 (1)
BIGFOIL.COM POLAR EXPORT
HN-959
HN-959 |  |  |  | Cl Max: | 1.345 | at alpha= | 9.5 | deg
JavaFoil+Calcfoil stall+Eppler ext transition |  |  |  | L/D Max: | 151.935 | at alpha= | 7 | deg
Re: | 14000000 |  |  | Cd Min: | 0.00655 | at alpha= | -4 | deg
Mach: | 0.25 |  |  | Cl=0 at alpha= | -3.2131 | deg
|  |  |  | @ Cl=0.1, Cd= | 0.0069887
|  |  |  | @ Cl=0.4, Cd= | 0.00724
|  |  |  | @ Cl=0.6, Cd= | 0.0072993
alpha (deg) | Cl | Cd | Cm | Cl/Cd
-15.5 | -0.284 | 0.11711 | -0.033 | -2.426
-15 | -0.339 | 0.11112 | -0.034 | -3.055
-14.5 | -0.39 | 0.10384 | -0.034 | -3.752
-14 | -0.436 | 0.09544 | -0.036 | -4.564
-13.5 | -0.477 | 0.08628 | -0.039 | -5.533
-13 | -0.514 | 0.07735 | -0.042 | -6.651
-12.5 | -0.548 | 0.06676 | -0.046 | -8.206
-12 | -0.585 | 0.04911 | -0.053 | -11.92
-11.5 | -0.632 | 0.02747 | -0.061 | -22.997
-11 | -0.666 | 0.01531 | -0.066 | -43.506
-10.5 | -0.672 | 0.01169 | -0.068 | -57.521
-10 | -0.665 | 0.01013 | -0.07 | -65.696
-9.5 | -0.647 | 0.00927 | -0.071 | -69.728
-9 | -0.618 | 0.008 | -0.072 | -77.254
-8.5 | -0.582 | 0.00802 | -0.072 | -72.587
-8 | -0.54 | 0.00767 | -0.073 | -70.469
-7.5 | -0.494 | 0.00781 | -0.073 | -63.248
-7 | -0.444 | 0.00754 | -0.074 | -58.856
-6.5 | -0.391 | 0.00751 | -0.074 | -52.018
-6 | -0.335 | 0.00717 | -0.075 | -46.698
-5.5 | -0.277 | 0.00701 | -0.075 | -39.489
-5 | -0.218 | 0.0069 | -0.076 | -31.544
-4.5 | -0.158 | 0.00678 | -0.076 | -23.242
-4 | -0.097 | 0.00655 | -0.077 | -14.746
-3.5 | -0.035 | 0.00667 | -0.077 | -5.293
-3 | 0.026 | 0.00658 | -0.078 | 4.007
-2.5 | 0.088 | 0.00701 | -0.078 | 12.589
-2 | 0.15 | 0.0069 | -0.079 | 21.782
-1.5 | 0.212 | 0.00744 | -0.079 | 28.54
-1 | 0.274 | 0.00735 | -0.08 | 37.279
-0.5 | 0.336 | 0.00728 | -0.08 | 46.123
0 | 0.398 | 0.00724 | -0.081 | 54.947
0.5 | 0.459 | 0.00724 | -0.081 | 63.472
1 | 0.521 | 0.00741 | -0.081 | 70.311
1.5 | 0.582 | 0.00734 | -0.082 | 79.351
2 | 0.644 | 0.0072 | -0.082 | 89.417
2.5 | 0.705 | 0.00711 | -0.083 | 99.126
3 | 0.766 | 0.00708 | -0.083 | 108.069
3.5 | 0.826 | 0.00708 | -0.084 | 116.637
4 | 0.886 | 0.0071 | -0.084 | 124.824
4.5 | 0.946 | 0.00721 | -0.084 | 131.251
5 | 1.005 | 0.00733 | -0.085 | 137.218
5.5 | 1.063 | 0.0074 | -0.085 | 143.741
6 | 1.12 | 0.00744 | -0.086 | 150.463
6.5 | 1.173 | 0.00779 | -0.086 | 150.647
7 | 1.22 | 0.00803 | -0.086 | 151.935
7.5 | 1.262 | 0.00834 | -0.087 | 151.218
8 | 1.297 | 0.00865 | -0.087 | 149.85
8.5 | 1.324 | 0.00888 | -0.088 | 149.094
9 | 1.339 | 0.0108 | -0.088 | 123.962
9.5 | 1.345 | 0.01037 | -0.088 | 129.761
10 | 1.34 | 0.01373 | -0.088 | 97.64
10.5 | 1.323 | 0.0146 | -0.088 | 90.597
11 | 1.291 | 0.01566 | -0.089 | 82.44
11.5 | 1.245 | 0.01686 | -0.088 | 73.811
12 | 1.185 | 0.01829 | -0.088 | 64.767
12.5 | 1.113 | 0.02001 | -0.088 | 55.609
13 | 1.028 | 0.02243 | -0.087 | 45.844
13.5 | 0.933 | 0.02586 | -0.086 | 36.101
14 | 0.83 | 0.03091 | -0.085 | 26.86
14.5 | 0.72 | 0.03887 | -0.083 | 18.516

## 126. Re 14M Mach 0.25 (2)
BIGFOIL.COM POLAR EXPORT
HN-959
HN-959 |  |  |  | Cl Max: | 1.7837 | at alpha= | 16.5 | deg
XFOIL ncrit=9 |  |  |  | L/D Max: | 148.142 | at alpha= | 6 | deg
Re: | 14000000 |  |  | Cd Min: | 0.19677 | at alpha= | -20 | deg
Mach: | 0.25 |  |  | Cl=0 at alpha= | -3.0784 | deg
|  |  |  | @ Cl=0.1, Cd= | 0.0049717
|  |  |  | @ Cl=0.4, Cd= | 0.0049381
|  |  |  | @ Cl=0.6, Cd= | 0.0051979
alpha (deg) | Cl | Cd | Cm | Cl/Cd
-20 | -0.7212 | 0.19677 | 0.009 | -3.6652
-19.5 | -0.7294 | 0.18402 | 0.0019 | -3.9637
-19 | -0.7844 | 0.16129 | -0.011 | -4.8633
-18.5 | -0.884 | 0.13296 | -0.0284 | -6.6486
-18 | -1.0533 | 0.0976 | -0.0519 | -10.792
-17.5 | -1.1701 | 0.07382 | -0.0679 | -15.8507
-17 | -1.2536 | 0.05517 | -0.0808 | -22.7225
-16.5 | -1.303 | 0.04114 | -0.0911 | -31.6723
-16 | -1.3463 | 0.03014 | -0.0981 | -44.6682
-15 | -1.3477 | 0.02005 | -0.0992 | -67.217
-14.5 | -1.3054 | 0.01731 | -0.0987 | -75.4131
-14 | -1.2521 | 0.01532 | -0.0984 | -81.7298
-13.5 | -1.2002 | 0.0138 | -0.0969 | -86.971
-13 | -1.1401 | 0.01253 | -0.0966 | -90.9896
-12 | -1.0243 | 0.01065 | -0.0946 | -96.1784
-11.5 | -0.9717 | 0.00995 | -0.0924 | -97.6583
-11 | -0.9194 | 0.00929 | -0.0902 | -98.9666
-10.5 | -0.865 | 0.00872 | -0.0885 | -99.1972
-10 | -0.8088 | 0.00822 | -0.0871 | -98.3942
-9.5 | -0.7522 | 0.00775 | -0.0859 | -97.0581
-9 | -0.6946 | 0.00734 | -0.085 | -94.6322
-8.5 | -0.6367 | 0.00702 | -0.0841 | -90.698
-8 | -0.5781 | 0.00674 | -0.0835 | -85.7715
-7.5 | -0.5196 | 0.00646 | -0.0829 | -80.4334
-7 | -0.4606 | 0.00626 | -0.0825 | -73.5783
-6.5 | -0.402 | 0.00605 | -0.0821 | -66.4463
-6 | -0.3431 | 0.0059 | -0.0818 | -58.1525
-5.5 | -0.2841 | 0.00574 | -0.0816 | -49.4948
-5 | -0.225 | 0.00561 | -0.0814 | -40.107
-4.5 | -0.1664 | 0.0055 | -0.0812 | -30.2545
-4 | -0.1079 | 0.00531 | -0.0811 | -20.3202
-3.5 | -0.0495 | 0.00518 | -0.081 | -9.556
-3 | 0.0092 | 0.00511 | -0.081 | 1.8004
-2.5 | 0.0679 | 0.00501 | -0.081 | 13.5529
-2 | 0.1266 | 0.00494 | -0.081 | 25.6275
-1.5 | 0.1848 | 0.00489 | -0.081 | 37.7914
-1 | 0.2435 | 0.00487 | -0.081 | 50
-0.5 | 0.3018 | 0.00488 | -0.081 | 61.8443
0 | 0.3602 | 0.00489 | -0.0811 | 73.6605
0.5 | 0.4181 | 0.00496 | -0.081 | 84.2944
1 | 0.4766 | 0.00497 | -0.0811 | 95.8954
1.5 | 0.5345 | 0.00508 | -0.081 | 105.2165
2 | 0.5921 | 0.00518 | -0.0809 | 114.305
2.5 | 0.6495 | 0.00531 | -0.0807 | 122.3164
3 | 0.707 | 0.00545 | -0.0805 | 129.7248
3.5 | 0.7647 | 0.00558 | -0.0804 | 137.043
4 | 0.8212 | 0.00582 | -0.08 | 141.0997
4.5 | 0.8785 | 0.00601 | -0.0796 | 146.173
5 | 0.9344 | 0.00633 | -0.079 | 147.6145
5.5 | 0.9893 | 0.0067 | -0.0782 | 147.6567
6 | 1.0444 | 0.00705 | -0.0774 | 148.1418
6.5 | 1.0992 | 0.00742 | -0.0765 | 148.1402
7 | 1.1524 | 0.0079 | -0.0752 | 145.8734
7.5 | 1.2047 | 0.00841 | -0.0738 | 143.2461
8 | 1.2564 | 0.00892 | -0.0722 | 140.852
8.5 | 1.3072 | 0.00941 | -0.0703 | 138.916
9 | 1.3545 | 0.00992 | -0.0677 | 136.5423
9.5 | 1.4052 | 0.01049 | -0.0658 | 133.9561
10 | 1.4551 | 0.01105 | -0.0637 | 131.6833
10.5 | 1.5025 | 0.01171 | -0.0611 | 128.3091
11 | 1.5474 | 0.01243 | -0.0581 | 124.4891
11.5 | 1.5875 | 0.01315 | -0.0542 | 120.7224
12 | 1.6189 | 0.01388 | -0.0486 | 116.6354
12.5 | 1.6505 | 0.01472 | -0.0434 | 112.1264
13 | 1.6797 | 0.01573 | -0.0381 | 106.7832
13.5 | 1.7071 | 0.01693 | -0.0329 | 100.8328
14 | 1.7304 | 0.01841 | -0.0276 | 93.9924
14.5 | 1.7506 | 0.02023 | -0.0224 | 86.5348
15 | 1.7655 | 0.02254 | -0.0175 | 78.3274
15.5 | 1.7769 | 0.02538 | -0.013 | 70.0118
16 | 1.7822 | 0.02901 | -0.0091 | 61.434
16.5 | 1.7837 | 0.03341 | -0.0062 | 53.3882
17 | 1.7784 | 0.03901 | -0.0044 | 45.5883
17.5 | 1.764 | 0.04621 | -0.0042 | 38.1736
18 | 1.7476 | 0.05448 | -0.0056 | 32.0778
18.5 | 1.7214 | 0.0648 | -0.0089 | 26.5648
19 | 1.6834 | 0.07766 | -0.0146 | 21.6765
19.5 | 1.6453 | 0.0915 | -0.0217 | 17.9814
20 | 1.6004 | 0.10725 | -0.0307 | 14.9221

## 127. Re 14M Mach 0.50 (1)
BIGFOIL.COM POLAR EXPORT
HN-959
HN-959 |  |  |  | Cl Max: | 1.313 | at alpha= | 7 | deg
JavaFoil+Calcfoil stall+Eppler ext transition |  |  |  | L/D Max: | 142.965 | at alpha= | 7 | deg
Re: | 14000000 |  |  | Cd Min: | 0.00671 | at alpha= | -3 | deg
Mach: | 0.5 |  |  | Cl=0 at alpha= | -3.2132 | deg
|  |  |  | @ Cl=0.1, Cd= | 0.0067793
|  |  |  | @ Cl=0.4, Cd= | 0.0077173
|  |  |  | @ Cl=0.6, Cd= | 0.0078059
alpha (deg) | Cl | Cd | Cm | Cl/Cd
-20 | -0.906 | 0.17367 | -0.041 | -5.219
-19.5 | -0.88 | 0.16992 | -0.041 | -5.176
-19 | -0.856 | 0.15033 | -0.043 | -5.697
-18.5 | -0.829 | 0.14476 | -0.043 | -5.727
-18 | -0.801 | 0.14273 | -0.042 | -5.612
-17.5 | -0.774 | 0.13704 | -0.042 | -5.647
-17 | -0.747 | 0.1319 | -0.041 | -5.661
-16.5 | -0.726 | 0.11242 | -0.045 | -6.458
-16 | -0.699 | 0.10691 | -0.045 | -6.535
-15.5 | -0.67 | 0.10348 | -0.044 | -6.472
-15 | -0.647 | 0.09353 | -0.046 | -6.912
-14.5 | -0.614 | 0.10245 | -0.043 | -5.996
-14 | -0.588 | 0.09489 | -0.043 | -6.2
-13.5 | -0.565 | 0.08396 | -0.047 | -6.734
-13 | -0.547 | 0.06989 | -0.053 | -7.825
-12.5 | -0.506 | 0.08575 | -0.042 | -5.905
-12 | -0.477 | 0.08399 | -0.039 | -5.684
-11.5 | -0.472 | 0.05298 | -0.058 | -8.917
-11 | -0.425 | 0.07415 | -0.042 | -5.729
-10.5 | -0.405 | 0.05999 | -0.051 | -6.746
-10 | -0.406 | 0.03089 | -0.067 | -13.144
-9.5 | -0.403 | 0.01505 | -0.075 | -26.768
-9 | -0.319 | 0.05464 | -0.048 | -5.837
-8.5 | -0.319 | 0.02516 | -0.069 | -12.688
-8 | -0.266 | 0.0469 | -0.051 | -5.666
-7.5 | -0.461 | 0.00968 | -0.081 | -47.595
-7 | -0.456 | 0.008 | -0.082 | -56.96
-6.5 | -0.417 | 0.00784 | -0.083 | -53.199
-6 | -0.364 | 0.00786 | -0.084 | -46.336
-5.5 | -0.304 | 0.00759 | -0.084 | -40.085
-5 | -0.241 | 0.00738 | -0.085 | -32.621
-4.5 | -0.175 | 0.00724 | -0.085 | -24.178
-4 | -0.108 | 0.00712 | -0.086 | -15.108
-3.5 | -0.039 | 0.00678 | -0.086 | -5.804
-3 | 0.029 | 0.00671 | -0.087 | 4.39
-2.5 | 0.099 | 0.00678 | -0.088 | 14.535
-2 | 0.168 | 0.00673 | -0.088 | 24.953
-1.5 | 0.237 | 0.00727 | -0.089 | 32.599
-1 | 0.306 | 0.00779 | -0.089 | 39.289
-0.5 | 0.375 | 0.00771 | -0.09 | 48.689
0 | 0.444 | 0.00773 | -0.09 | 57.457
0.5 | 0.513 | 0.00775 | -0.091 | 66.202
1 | 0.582 | 0.00779 | -0.091 | 74.634
1.5 | 0.65 | 0.00785 | -0.092 | 82.854
2 | 0.719 | 0.00774 | -0.092 | 92.822
2.5 | 0.787 | 0.00771 | -0.093 | 102.01
3 | 0.854 | 0.00773 | -0.093 | 110.466
3.5 | 0.921 | 0.00779 | -0.094 | 118.22
4 | 0.988 | 0.00788 | -0.094 | 125.28
4.5 | 1.053 | 0.00804 | -0.094 | 130.967
5 | 1.117 | 0.00831 | -0.095 | 134.489
5.5 | 1.179 | 0.00851 | -0.095 | 138.582
6 | 1.237 | 0.00879 | -0.096 | 140.751
6.5 | 1.286 | 0.00928 | -0.096 | 138.651
7 | 1.313 | 0.00919 | -0.096 | 142.965
7.5 | 1.31 | 0.01346 | -0.097 | 97.287
8 | 1.236 | 0.01496 | -0.097 | 82.641
8.5 | 0.789 | 0.01678 | -0.097 | 46.994
9 | 0.816 | 0.01853 | -0.096 | 44.048
9.5 | 0.846 | 0.01956 | -0.096 | 43.235
10 | 0.852 | 0.02623 | -0.093 | 32.488
10.5 | 0.893 | 0.02445 | -0.095 | 36.535
11 | 0.868 | 0.04222 | -0.087 | 20.563
11.5 | 0.928 | 0.03355 | -0.092 | 27.654
12 | 0.905 | 0.05517 | -0.083 | 16.41

## 128. Re 14M Mach 0.50 (2)
BIGFOIL.COM POLAR EXPORT
HN-959
HN-959 |  |  |  | Cl Max: | 1.5421 | at alpha= | 9.5 | deg
XFOIL ncrit=9 |  |  |  | L/D Max: | 154.84 | at alpha= | 5 | deg
Re: | 14000000 |  |  | Cd Min: | 0.01311 | at alpha= | 9.5 | deg
Mach: | 0.5 |  |  | Cl=0 at alpha= | -99 | deg
|  |  |  | @ Cl=0.1, Cd= | 0.00501
|  |  |  | @ Cl=0.4, Cd= | 0.00501
|  |  |  | @ Cl=0.6, Cd= | 0.0052646
alpha (deg) | Cl | Cd | Cm | Cl/Cd
0 | 0.4047 | 0.00501 | -0.0892 | 80.7784
0.5 | 0.4709 | 0.00507 | -0.089 | 92.8797
1 | 0.5367 | 0.00515 | -0.0886 | 104.2136
1.5 | 0.603 | 0.00527 | -0.0883 | 114.4213
2 | 0.6689 | 0.00539 | -0.0878 | 124.1002
2.5 | 0.7347 | 0.00553 | -0.0871 | 132.8571
3 | 0.8003 | 0.00573 | -0.0863 | 139.6684
4 | 0.9318 | 0.00619 | -0.0841 | 150.5331
4.5 | 0.9969 | 0.00651 | -0.0826 | 153.1336
5 | 1.0622 | 0.00686 | -0.0808 | 154.8397
5.5 | 1.1253 | 0.00732 | -0.0784 | 153.7295
6 | 1.1888 | 0.00778 | -0.0758 | 152.8021
6.5 | 1.2505 | 0.00833 | -0.0725 | 150.12
7 | 1.3092 | 0.009 | -0.0685 | 145.4667
7.5 | 1.363 | 0.00983 | -0.0633 | 138.6572
8 | 1.4099 | 0.01065 | -0.0567 | 132.385
8.5 | 1.4537 | 0.01109 | -0.0489 | 131.0821
9 | 1.5009 | 0.01193 | -0.0417 | 125.8089
9.5 | 1.5421 | 0.01311 | -0.0334 | 117.6278

## 129. Re 16M Mach 0.00 (1)
BIGFOIL.COM POLAR EXPORT
HN-959
HN-959 |  |  |  | Cl Max: | 1.377 | at alpha= | 11 | deg
JavaFoil+Calcfoil stall+Eppler ext transition |  |  |  | L/D Max: | 159.386 | at alpha= | 8 | deg
Re: | 16000000 |  |  | Cd Min: | 0.0064 | at alpha= | -4 | deg
Mach: | 0 |  |  | Cl=0 at alpha= | -3.2167 | deg
|  |  |  | @ Cl=0.1, Cd= | 0.0069675
|  |  |  | @ Cl=0.4, Cd= | 0.00717
|  |  |  | @ Cl=0.6, Cd= | 0.0071085
alpha (deg) | Cl | Cd | Cm | Cl/Cd
-16.5 | -0.57 | 0.10882 | -0.038 | -5.237
-16 | -0.589 | 0.09984 | -0.04 | -5.903
-15.5 | -0.609 | 0.09011 | -0.042 | -6.756
-15 | -0.629 | 0.07892 | -0.045 | -7.969
-14.5 | -0.649 | 0.06745 | -0.048 | -9.619
-14 | -0.67 | 0.05489 | -0.051 | -12.2
-13.5 | -0.693 | 0.04077 | -0.055 | -17.004
-13 | -0.721 | 0.02663 | -0.059 | -27.056
-12.5 | -0.74 | 0.01808 | -0.062 | -40.932
-12 | -0.748 | 0.0139 | -0.064 | -53.826
-11.5 | -0.749 | 0.01136 | -0.066 | -65.972
-11 | -0.739 | 0.0101 | -0.067 | -73.17
-10.5 | -0.719 | 0.00938 | -0.068 | -76.647
-10 | -0.691 | 0.00775 | -0.069 | -89.245
-9.5 | -0.658 | 0.00819 | -0.069 | -80.334
-9 | -0.62 | 0.00781 | -0.07 | -79.359
-8.5 | -0.578 | 0.00752 | -0.07 | -76.91
-8 | -0.533 | 0.00768 | -0.071 | -69.374
-7.5 | -0.485 | 0.00743 | -0.071 | -65.247
-7 | -0.434 | 0.00723 | -0.072 | -60.001
-6.5 | -0.381 | 0.00707 | -0.072 | -53.84
-6 | -0.326 | 0.00693 | -0.073 | -46.97
-5.5 | -0.269 | 0.00683 | -0.073 | -39.351
-5 | -0.211 | 0.0067 | -0.073 | -31.518
-4.5 | -0.153 | 0.00665 | -0.074 | -22.978
-4 | -0.094 | 0.0064 | -0.074 | -14.638
-3.5 | -0.034 | 0.00659 | -0.075 | -5.185
-3 | 0.026 | 0.00696 | -0.075 | 3.673
-2.5 | 0.085 | 0.00683 | -0.076 | 12.512
-2 | 0.145 | 0.00738 | -0.076 | 19.7
-1.5 | 0.205 | 0.00735 | -0.077 | 27.974
-1 | 0.265 | 0.00723 | -0.077 | 36.689
-0.5 | 0.325 | 0.00716 | -0.078 | 45.444
0 | 0.385 | 0.0071 | -0.078 | 54.197
0.5 | 0.445 | 0.00738 | -0.078 | 60.287
1 | 0.504 | 0.00726 | -0.079 | 69.461
1.5 | 0.564 | 0.0072 | -0.079 | 78.381
2 | 0.623 | 0.00705 | -0.08 | 88.448
2.5 | 0.683 | 0.00695 | -0.08 | 98.228
3 | 0.742 | 0.0069 | -0.081 | 107.516
3.5 | 0.8 | 0.00689 | -0.081 | 116.253
4 | 0.859 | 0.00689 | -0.081 | 124.728
4.5 | 0.917 | 0.00697 | -0.082 | 131.488
5 | 0.974 | 0.00705 | -0.082 | 138.21
5.5 | 1.031 | 0.00705 | -0.083 | 146.334
6 | 1.086 | 0.00711 | -0.083 | 152.733
6.5 | 1.14 | 0.0074 | -0.083 | 154.01
7 | 1.187 | 0.00749 | -0.084 | 158.581
7.5 | 1.231 | 0.00781 | -0.084 | 157.58
8 | 1.271 | 0.00797 | -0.084 | 159.386
8.5 | 1.305 | 0.00827 | -0.085 | 157.869
9 | 1.334 | 0.00873 | -0.085 | 152.745
9.5 | 1.357 | 0.00896 | -0.086 | 151.363
10 | 1.369 | 0.01087 | -0.086 | 125.936
10.5 | 1.376 | 0.01041 | -0.086 | 132.166
11 | 1.377 | 0.01357 | -0.086 | 101.428
11.5 | 1.37 | 0.01434 | -0.086 | 95.48
12 | 1.355 | 0.01515 | -0.086 | 89.483
12.5 | 1.333 | 0.01613 | -0.086 | 82.645
13 | 1.303 | 0.01732 | -0.086 | 75.263
13.5 | 1.268 | 0.01868 | -0.086 | 67.916
14 | 1.229 | 0.0203 | -0.086 | 60.527
14.5 | 1.185 | 0.02229 | -0.085 | 53.153
15 | 1.137 | 0.02487 | -0.085 | 45.707
15.5 | 1.086 | 0.02823 | -0.084 | 38.481
16 | 1.034 | 0.03256 | -0.083 | 31.745

## 130. Re 16M Mach 0.00 (2)
BIGFOIL.COM POLAR EXPORT
HN-959
HN-959 |  |  |  | Cl Max: | 1.8829 | at alpha= | 18.5 | deg
XFOIL ncrit=9 |  |  |  | L/D Max: | 148.611 | at alpha= | 6.5 | deg
Re: | 16000000 |  |  | Cd Min: | 0.04745 | at alpha= | 20 | deg
Mach: | 0 |  |  | Cl=0 at alpha= | -3.0886 | deg
|  |  |  | @ Cl=0.1, Cd= | 0.0049243
|  |  |  | @ Cl=0.4, Cd= | 0.0049077
|  |  |  | @ Cl=0.6, Cd= | 0.0052261
alpha (deg) | Cl | Cd | Cm | Cl/Cd
-20 | -1.528 | 0.03924 | -0.082 | -38.9399
-19.5 | -1.5378 | 0.03232 | -0.0858 | -47.5804
-19 | -1.5406 | 0.02703 | -0.0877 | -56.9959
-18.5 | -1.5351 | 0.02343 | -0.0875 | -65.5186
-18 | -1.5309 | 0.02092 | -0.0846 | -73.1788
-17.5 | -1.5236 | 0.01928 | -0.0797 | -79.0249
-17 | -1.4866 | 0.01714 | -0.0798 | -86.7328
-16.5 | -1.439 | 0.01601 | -0.0802 | -89.8813
-16 | -1.3913 | 0.01467 | -0.0807 | -94.8398
-15.5 | -1.3389 | 0.01374 | -0.0814 | -97.4454
-15 | -1.2847 | 0.01288 | -0.0823 | -99.7438
-14 | -1.1795 | 0.01144 | -0.0829 | -103.1031
-13.5 | -1.1241 | 0.01079 | -0.0836 | -104.1798
-13 | -1.072 | 0.01013 | -0.0835 | -105.8243
-12.5 | -1.0236 | 0.0095 | -0.0825 | -107.7474
-12 | -0.9743 | 0.00899 | -0.0815 | -108.376
-11.5 | -0.9243 | 0.0086 | -0.0806 | -107.4767
-11 | -0.8733 | 0.00818 | -0.0799 | -106.7604
-10.5 | -0.8213 | 0.00776 | -0.0794 | -105.8376
-10 | -0.768 | 0.00745 | -0.079 | -103.0872
-9.5 | -0.7145 | 0.0071 | -0.0787 | -100.6338
-9 | -0.6601 | 0.00685 | -0.0785 | -96.365
-8.5 | -0.6053 | 0.00662 | -0.0783 | -91.435
-8 | -0.5504 | 0.00636 | -0.0782 | -86.5409
-7.5 | -0.4948 | 0.00617 | -0.0782 | -80.1945
-7 | -0.4392 | 0.00602 | -0.0781 | -72.9568
-6.5 | -0.3837 | 0.00585 | -0.078 | -65.5897
-6 | -0.3273 | 0.00572 | -0.0781 | -57.2203
-5.5 | -0.2712 | 0.00557 | -0.0781 | -48.6894
-4.5 | -0.1589 | 0.00537 | -0.0782 | -29.5903
-4 | -0.1028 | 0.00521 | -0.0782 | -19.7313
-3.5 | -0.0464 | 0.0051 | -0.0783 | -9.098
-3 | 0.01 | 0.00504 | -0.0783 | 1.9841
-2.5 | 0.0665 | 0.00496 | -0.0784 | 13.4073
-2 | 0.1228 | 0.0049 | -0.0785 | 25.0612
-1.5 | 0.1792 | 0.00485 | -0.0786 | 36.9485
-1 | 0.2356 | 0.00483 | -0.0787 | 48.7785
-0.5 | 0.2919 | 0.00484 | -0.0788 | 60.3099
0 | 0.3482 | 0.00488 | -0.0788 | 71.3525
0.5 | 0.4042 | 0.00491 | -0.0789 | 82.3218
1 | 0.4606 | 0.00494 | -0.079 | 93.2389
1.5 | 0.5164 | 0.00504 | -0.079 | 102.4603
2 | 0.5719 | 0.00516 | -0.0789 | 110.8333
2.5 | 0.6272 | 0.00529 | -0.0789 | 118.5633
3 | 0.683 | 0.00535 | -0.0789 | 127.6636
3.5 | 0.738 | 0.00551 | -0.0788 | 133.9383
4.5 | 0.8476 | 0.00587 | -0.0785 | 144.3952
5 | 0.9015 | 0.00613 | -0.0782 | 147.0636
5.5 | 0.9537 | 0.00652 | -0.0777 | 146.273
6 | 1.0069 | 0.00681 | -0.0773 | 147.8561
6.5 | 1.0596 | 0.00713 | -0.0768 | 148.6115
7 | 1.111 | 0.00754 | -0.0761 | 147.3475
7.5 | 1.1618 | 0.00796 | -0.0753 | 145.9548
8 | 1.2123 | 0.00837 | -0.0745 | 144.8387
8.5 | 1.2621 | 0.00879 | -0.0735 | 143.5836
9 | 1.3103 | 0.00921 | -0.0723 | 142.2693
9.5 | 1.3563 | 0.00966 | -0.0706 | 140.4037
10 | 1.4052 | 0.01013 | -0.0696 | 138.7167
10.5 | 1.4528 | 0.01063 | -0.0684 | 136.6698
11 | 1.4985 | 0.01122 | -0.0668 | 133.5561
11.5 | 1.5434 | 0.01179 | -0.0652 | 130.9075
13 | 1.6672 | 0.01363 | -0.0586 | 122.3184
13.5 | 1.6953 | 0.01426 | -0.0539 | 118.885
14 | 1.7231 | 0.01499 | -0.0494 | 114.95
14.5 | 1.7505 | 0.01582 | -0.0452 | 110.6511
15 | 1.7767 | 0.01676 | -0.0411 | 106.0084
15.5 | 1.7989 | 0.01795 | -0.0368 | 100.2173
16 | 1.8211 | 0.01925 | -0.0328 | 94.6026
16.5 | 1.8403 | 0.02082 | -0.0289 | 88.391
17 | 1.8556 | 0.02276 | -0.0251 | 81.529
17.5 | 1.8575 | 0.02581 | -0.0206 | 71.9682
18 | 1.8687 | 0.02853 | -0.0178 | 65.4995
18.5 | 1.8829 | 0.03124 | -0.0158 | 60.2721
19 | 1.8794 | 0.03581 | -0.0136 | 52.4825
19.5 | 1.88 | 0.04045 | -0.0126 | 46.4771
20 | 1.8639 | 0.04745 | -0.0124 | 39.2813

## 131. Re 16M Mach 0.10 (1)
BIGFOIL.COM POLAR EXPORT
HN-959
HN-959 |  |  |  | Cl Max: | 1.371 | at alpha= | 10.5 | deg
JavaFoil+Calcfoil stall+Eppler ext transition |  |  |  | L/D Max: | 158.408 | at alpha= | 8 | deg
Re: | 16000000 |  |  | Cd Min: | 0.00639 | at alpha= | -4 | deg
Mach: | 0.1 |  |  | Cl=0 at alpha= | -3.2167 | deg
|  |  |  | @ Cl=0.1, Cd= | 0.006966
|  |  |  | @ Cl=0.4, Cd= | 0.0071707
|  |  |  | @ Cl=0.6, Cd= | 0.0071361
alpha (deg) | Cl | Cd | Cm | Cl/Cd
-16.5 | -0.531 | 0.11254 | -0.037 | -4.721
-16 | -0.553 | 0.10498 | -0.038 | -5.265
-15.5 | -0.574 | 0.0958 | -0.04 | -5.997
-15 | -0.596 | 0.08569 | -0.043 | -6.956
-14.5 | -0.617 | 0.07519 | -0.046 | -8.21
-14 | -0.637 | 0.06472 | -0.048 | -9.848
-13.5 | -0.662 | 0.05025 | -0.052 | -13.166
-13 | -0.69 | 0.0341 | -0.057 | -20.244
-12.5 | -0.718 | 0.02143 | -0.061 | -33.513
-12 | -0.734 | 0.01519 | -0.064 | -48.285
-11.5 | -0.738 | 0.01205 | -0.065 | -61.272
-11 | -0.732 | 0.01043 | -0.067 | -70.16
-10.5 | -0.715 | 0.00953 | -0.068 | -75.014
-10 | -0.689 | 0.00898 | -0.069 | -76.787
-9.5 | -0.657 | 0.00782 | -0.069 | -84.085
-9 | -0.62 | 0.00787 | -0.07 | -78.803
-8.5 | -0.579 | 0.00757 | -0.07 | -76.53
-8 | -0.534 | 0.00777 | -0.071 | -68.826
-7.5 | -0.486 | 0.0075 | -0.071 | -64.859
-7 | -0.436 | 0.00729 | -0.072 | -59.76
-6.5 | -0.382 | 0.00705 | -0.072 | -54.212
-6 | -0.327 | 0.00693 | -0.073 | -47.17
-5.5 | -0.27 | 0.00686 | -0.073 | -39.344
-5 | -0.212 | 0.00674 | -0.074 | -31.47
-4.5 | -0.153 | 0.00663 | -0.074 | -23.156
-4 | -0.094 | 0.00639 | -0.075 | -14.727
-3.5 | -0.034 | 0.00657 | -0.075 | -5.226
-3 | 0.026 | 0.00696 | -0.076 | 3.691
-2.5 | 0.086 | 0.00684 | -0.076 | 12.554
-2 | 0.146 | 0.00738 | -0.077 | 19.808
-1.5 | 0.207 | 0.00737 | -0.077 | 28.008
-1 | 0.267 | 0.00726 | -0.078 | 36.729
-0.5 | 0.327 | 0.00717 | -0.078 | 45.616
0 | 0.387 | 0.00711 | -0.078 | 54.396
0.5 | 0.447 | 0.00739 | -0.079 | 60.5
1 | 0.507 | 0.00729 | -0.079 | 69.55
1.5 | 0.567 | 0.00722 | -0.08 | 78.554
2 | 0.626 | 0.00707 | -0.08 | 88.653
2.5 | 0.686 | 0.00697 | -0.081 | 98.431
3 | 0.745 | 0.00692 | -0.081 | 107.697
3.5 | 0.804 | 0.00691 | -0.081 | 116.443
4 | 0.863 | 0.00691 | -0.082 | 124.896
4.5 | 0.921 | 0.007 | -0.082 | 131.584
5 | 0.979 | 0.00708 | -0.083 | 138.247
5.5 | 1.036 | 0.00708 | -0.083 | 146.368
6 | 1.091 | 0.00715 | -0.083 | 152.689
6.5 | 1.145 | 0.00744 | -0.084 | 153.794
7 | 1.193 | 0.00763 | -0.084 | 156.357
7.5 | 1.236 | 0.00787 | -0.085 | 157.039
8 | 1.275 | 0.00805 | -0.085 | 158.408
8.5 | 1.309 | 0.00835 | -0.085 | 156.775
9 | 1.336 | 0.00882 | -0.086 | 151.467
9.5 | 1.355 | 0.01043 | -0.086 | 129.922
10 | 1.367 | 0.00999 | -0.086 | 136.835
10.5 | 1.371 | 0.01305 | -0.086 | 105.082
11 | 1.368 | 0.01379 | -0.086 | 99.218
11.5 | 1.357 | 0.01461 | -0.087 | 92.899
12 | 1.338 | 0.01549 | -0.087 | 86.407
12.5 | 1.31 | 0.01653 | -0.087 | 79.28
13 | 1.275 | 0.0178 | -0.087 | 71.627
13.5 | 1.234 | 0.01929 | -0.086 | 63.97
14 | 1.188 | 0.02106 | -0.086 | 56.436
14.5 | 1.138 | 0.0234 | -0.085 | 48.622
15 | 1.083 | 0.02645 | -0.085 | 40.965
15.5 | 1.025 | 0.03092 | -0.084 | 33.162

## 132. Re 16M Mach 0.10 (2)
BIGFOIL.COM POLAR EXPORT
HN-959
HN-959 |  |  |  | Cl Max: | 1.8645 | at alpha= | 18.5 | deg
XFOIL ncrit=9 |  |  |  | L/D Max: | 148.883 | at alpha= | 6.5 | deg
Re: | 16000000 |  |  | Cd Min: | 0.05523 | at alpha= | -20 | deg
Mach: | 0.1 |  |  | Cl=0 at alpha= | -3.087 | deg
|  |  |  | @ Cl=0.1, Cd= | 0.0049248
|  |  |  | @ Cl=0.4, Cd= | 0.0049155
|  |  |  | @ Cl=0.6, Cd= | 0.0052182
alpha (deg) | Cl | Cd | Cm | Cl/Cd
-20 | -1.4379 | 0.05523 | -0.0739 | -26.0348
-19.5 | -1.4817 | 0.04251 | -0.0823 | -34.8553
-19 | -1.5066 | 0.03328 | -0.088 | -45.2704
-18.5 | -1.5117 | 0.02752 | -0.0903 | -54.931
-18 | -1.5096 | 0.02357 | -0.0901 | -64.0475
-17.5 | -1.5101 | 0.02095 | -0.0863 | -72.0811
-17 | -1.4916 | 0.01903 | -0.0834 | -78.3815
-16.5 | -1.4463 | 0.01756 | -0.0836 | -82.3633
-16 | -1.4031 | 0.01567 | -0.0837 | -89.5405
-15.5 | -1.3515 | 0.01453 | -0.0841 | -93.0145
-15 | -1.2983 | 0.01341 | -0.0847 | -96.8158
-14.5 | -1.2422 | 0.01252 | -0.0856 | -99.2173
-14 | -1.1913 | 0.01176 | -0.0851 | -101.301
-13.5 | -1.1356 | 0.01106 | -0.0855 | -102.6763
-13 | -1.0808 | 0.01042 | -0.0856 | -103.7236
-12.5 | -1.0318 | 0.00978 | -0.0845 | -105.501
-12 | -0.9825 | 0.00919 | -0.0833 | -106.9097
-11.5 | -0.9325 | 0.00873 | -0.0821 | -106.8156
-11 | -0.8806 | 0.00833 | -0.0813 | -105.7143
-10.5 | -0.8284 | 0.00786 | -0.0806 | -105.3944
-10 | -0.7745 | 0.00753 | -0.0801 | -102.8552
-9.5 | -0.7205 | 0.00718 | -0.0797 | -100.3482
-9 | -0.6657 | 0.00689 | -0.0794 | -96.6183
-8.5 | -0.6102 | 0.00666 | -0.0792 | -91.6216
-8 | -0.5548 | 0.0064 | -0.0789 | -86.6875
-7.5 | -0.4987 | 0.0062 | -0.0788 | -80.4355
-7 | -0.4427 | 0.00605 | -0.0787 | -73.1736
-6.5 | -0.3867 | 0.00587 | -0.0786 | -65.8773
-6 | -0.3298 | 0.00573 | -0.0787 | -57.5567
-5.5 | -0.2733 | 0.00559 | -0.0786 | -48.8909
-5 | -0.2167 | 0.00551 | -0.0786 | -39.3285
-4.5 | -0.1601 | 0.00538 | -0.0786 | -29.7584
-4 | -0.1036 | 0.00523 | -0.0786 | -19.8088
-3.5 | -0.047 | 0.0051 | -0.0787 | -9.2157
-3 | 0.0099 | 0.00505 | -0.0787 | 1.9604
-2.5 | 0.0667 | 0.00496 | -0.0788 | 13.4476
-2 | 0.1234 | 0.0049 | -0.0789 | 25.1837
-1.5 | 0.1801 | 0.00486 | -0.079 | 37.0576
-1 | 0.2369 | 0.00483 | -0.0791 | 49.0476
-0.5 | 0.2935 | 0.00485 | -0.0791 | 60.5155
0 | 0.3501 | 0.00488 | -0.0792 | 71.7418
0.5 | 0.4064 | 0.00492 | -0.0792 | 82.6016
1 | 0.4632 | 0.00495 | -0.0793 | 93.5758
1.5 | 0.5192 | 0.00504 | -0.0793 | 103.0159
2 | 0.5751 | 0.00516 | -0.0793 | 111.4535
2.5 | 0.6307 | 0.00529 | -0.0792 | 119.225
3 | 0.6869 | 0.00536 | -0.0792 | 128.153
3.5 | 0.7423 | 0.00552 | -0.0791 | 134.4746
4 | 0.7974 | 0.0057 | -0.0789 | 139.8947
4.5 | 0.8525 | 0.00589 | -0.0787 | 144.7368
5 | 0.9068 | 0.00615 | -0.0784 | 147.4472
5.5 | 0.9593 | 0.00654 | -0.0778 | 146.682
6 | 1.0129 | 0.00684 | -0.0773 | 148.0848
6.5 | 1.066 | 0.00716 | -0.0768 | 148.8827
7 | 1.1177 | 0.00758 | -0.076 | 147.4538
7.5 | 1.1687 | 0.00802 | -0.0751 | 145.7232
8 | 1.2195 | 0.00845 | -0.0742 | 144.3195
8.5 | 1.2698 | 0.00886 | -0.0732 | 143.3183
9 | 1.3177 | 0.00933 | -0.0717 | 141.2326
9.5 | 1.3644 | 0.00976 | -0.07 | 139.7951
10 | 1.4138 | 0.01023 | -0.0689 | 138.2014
10.5 | 1.4614 | 0.01077 | -0.0675 | 135.6917
11 | 1.5073 | 0.01136 | -0.0658 | 132.6849
13 | 1.6709 | 0.01383 | -0.0557 | 120.8171
13.5 | 1.6993 | 0.01451 | -0.0509 | 117.1123
14 | 1.7274 | 0.01531 | -0.0463 | 112.8282
14.5 | 1.7542 | 0.01623 | -0.0419 | 108.0838
15 | 1.7797 | 0.01729 | -0.0377 | 102.9323
15.5 | 1.8011 | 0.01861 | -0.0332 | 96.7813
16 | 1.8216 | 0.02011 | -0.0291 | 90.5818
16.5 | 1.8373 | 0.02203 | -0.0249 | 83.3999
17 | 1.8477 | 0.02449 | -0.0208 | 75.4471
17.5 | 1.8494 | 0.02785 | -0.0169 | 66.4057
18 | 1.8578 | 0.03108 | -0.0143 | 59.7748
18.5 | 1.8645 | 0.03479 | -0.0123 | 53.593
19 | 1.8614 | 0.03982 | -0.011 | 46.7454
19.5 | 1.8583 | 0.04539 | -0.0107 | 40.9407
20 | 1.8381 | 0.05352 | -0.0117 | 34.3442

## 133. Re 16M Mach 0.25 (1)
BIGFOIL.COM POLAR EXPORT
HN-959
HN-959 |  |  |  | Cl Max: | 1.346 | at alpha= | 9.5 | deg
JavaFoil+Calcfoil stall+Eppler ext transition |  |  |  | L/D Max: | 153.931 | at alpha= | 7 | deg
Re: | 16000000 |  |  | Cd Min: | 0.00646 | at alpha= | -4 | deg
Mach: | 0.25 |  |  | Cl=0 at alpha= | -3.2131 | deg
|  |  |  | @ Cl=0.1, Cd= | 0.0069264
|  |  |  | @ Cl=0.4, Cd= | 0.0072192
|  |  |  | @ Cl=0.6, Cd= | 0.0072864
alpha (deg) | Cl | Cd | Cm | Cl/Cd
-15.5 | -0.284 | 0.11661 | -0.034 | -2.437
-15 | -0.34 | 0.11041 | -0.034 | -3.075
-14.5 | -0.39 | 0.10326 | -0.035 | -3.775
-14 | -0.436 | 0.09469 | -0.037 | -4.603
-13.5 | -0.478 | 0.08491 | -0.04 | -5.632
-13 | -0.515 | 0.07627 | -0.043 | -6.756
-12.5 | -0.55 | 0.06415 | -0.048 | -8.581
-12 | -0.589 | 0.04664 | -0.054 | -12.619
-11.5 | -0.639 | 0.02404 | -0.062 | -26.593
-11 | -0.669 | 0.01458 | -0.066 | -45.839
-10.5 | -0.674 | 0.01134 | -0.069 | -59.459
-10 | -0.667 | 0.00991 | -0.07 | -67.259
-9.5 | -0.647 | 0.00912 | -0.071 | -70.944
-9 | -0.618 | 0.00788 | -0.072 | -78.443
-8.5 | -0.582 | 0.0079 | -0.072 | -73.668
-8 | -0.54 | 0.00756 | -0.073 | -71.512
-7.5 | -0.494 | 0.00771 | -0.073 | -64.05
-7 | -0.444 | 0.00746 | -0.074 | -59.558
-6.5 | -0.391 | 0.00734 | -0.074 | -53.215
-6 | -0.335 | 0.00704 | -0.075 | -47.535
-5.5 | -0.277 | 0.00695 | -0.075 | -39.818
-5 | -0.218 | 0.00681 | -0.076 | -31.973
-4.5 | -0.158 | 0.00673 | -0.076 | -23.414
-4 | -0.097 | 0.00646 | -0.077 | -14.97
-3.5 | -0.035 | 0.00666 | -0.077 | -5.3
-3 | 0.026 | 0.00656 | -0.078 | 4.018
-2.5 | 0.088 | 0.00694 | -0.078 | 12.714
-2 | 0.15 | 0.00687 | -0.079 | 21.875
-1.5 | 0.212 | 0.00746 | -0.079 | 28.444
-1 | 0.274 | 0.00733 | -0.08 | 37.384
-0.5 | 0.336 | 0.00726 | -0.08 | 46.287
0 | 0.398 | 0.00721 | -0.081 | 55.137
0.5 | 0.459 | 0.00749 | -0.081 | 61.337
1 | 0.521 | 0.00739 | -0.081 | 70.436
1.5 | 0.582 | 0.00733 | -0.082 | 79.475
2 | 0.644 | 0.00718 | -0.082 | 89.649
2.5 | 0.705 | 0.00709 | -0.083 | 99.381
3 | 0.766 | 0.00705 | -0.083 | 108.655
3.5 | 0.826 | 0.00704 | -0.084 | 117.281
4 | 0.886 | 0.00706 | -0.084 | 125.582
4.5 | 0.946 | 0.00717 | -0.084 | 131.99
5 | 1.005 | 0.00726 | -0.085 | 138.472
5.5 | 1.063 | 0.00732 | -0.085 | 145.167
6 | 1.12 | 0.00737 | -0.086 | 151.994
6.5 | 1.173 | 0.0077 | -0.086 | 152.324
7 | 1.22 | 0.00793 | -0.086 | 153.931
7.5 | 1.262 | 0.00821 | -0.087 | 153.61
8 | 1.297 | 0.00851 | -0.087 | 152.466
8.5 | 1.324 | 0.00885 | -0.088 | 149.674
9 | 1.339 | 0.01055 | -0.088 | 126.917
9.5 | 1.346 | 0.01013 | -0.088 | 132.822
10 | 1.341 | 0.01342 | -0.088 | 99.96
10.5 | 1.323 | 0.01426 | -0.088 | 92.784
11 | 1.292 | 0.01529 | -0.089 | 84.528
11.5 | 1.246 | 0.01647 | -0.089 | 75.666
12 | 1.187 | 0.01784 | -0.088 | 66.497
12.5 | 1.115 | 0.01941 | -0.088 | 57.434
13 | 1.031 | 0.02165 | -0.088 | 47.607
13.5 | 0.936 | 0.0248 | -0.087 | 37.757
14 | 0.833 | 0.02946 | -0.085 | 28.291
14.5 | 0.723 | 0.03668 | -0.083 | 19.722

## 134. Re 16M Mach 0.25 (2)
BIGFOIL.COM POLAR EXPORT
HN-959
HN-959 |  |  |  | Cl Max: | 1.8044 | at alpha= | 16.5 | deg
XFOIL ncrit=9 |  |  |  | L/D Max: | 150.1 | at alpha= | 6 | deg
Re: | 16000000 |  |  | Cd Min: | 0.19605 | at alpha= | -20 | deg
Mach: | 0.25 |  |  | Cl=0 at alpha= | -3.0764 | deg
|  |  |  | @ Cl=0.1, Cd= | 0.0049415
|  |  |  | @ Cl=0.4, Cd= | 0.0049309
|  |  |  | @ Cl=0.6, Cd= | 0.0052078
alpha (deg) | Cl | Cd | Cm | Cl/Cd
-20 | -0.7242 | 0.19605 | 0.0088 | -3.694
-19.5 | -0.7341 | 0.18295 | 0.0015 | -4.0126
-18.5 | -0.9287 | 0.12528 | -0.0335 | -7.413
-18 | -1.11 | 0.08942 | -0.0579 | -12.4133
-17.5 | -1.2144 | 0.06789 | -0.0725 | -17.8878
-17 | -1.2961 | 0.04952 | -0.0856 | -26.1733
-16.5 | -1.3375 | 0.03708 | -0.0947 | -36.0707
-16 | -1.3756 | 0.02766 | -0.0995 | -49.7325
-15.5 | -1.3776 | 0.0223 | -0.1009 | -61.7758
-15 | -1.3539 | 0.01887 | -0.1003 | -71.7488
-14.5 | -1.3072 | 0.01653 | -0.0996 | -79.0805
-14 | -1.2518 | 0.01472 | -0.0992 | -85.0408
-13.5 | -1.2007 | 0.01332 | -0.0974 | -90.1426
-13 | -1.1371 | 0.01209 | -0.0977 | -94.0529
-12.5 | -1.0812 | 0.01113 | -0.0962 | -97.1429
-12 | -1.0288 | 0.01037 | -0.094 | -99.2093
-11.5 | -0.9766 | 0.00978 | -0.0916 | -99.8569
-11 | -0.9226 | 0.00915 | -0.0897 | -100.8306
-10.5 | -0.8679 | 0.00856 | -0.088 | -101.3902
-10 | -0.8111 | 0.00809 | -0.0868 | -100.2596
-9.5 | -0.7543 | 0.0076 | -0.0856 | -99.25
-9 | -0.6964 | 0.00724 | -0.0847 | -96.1878
-8.5 | -0.6383 | 0.00689 | -0.0839 | -92.6415
-8 | -0.5795 | 0.00664 | -0.0833 | -87.2741
-7.5 | -0.5208 | 0.00635 | -0.0828 | -82.0157
-7 | -0.462 | 0.00617 | -0.0823 | -74.8784
-6.5 | -0.4032 | 0.00599 | -0.0819 | -67.3122
-6 | -0.3439 | 0.0058 | -0.0817 | -59.2931
-5.5 | -0.2848 | 0.00568 | -0.0815 | -50.1408
-5 | -0.226 | 0.00555 | -0.0813 | -40.7207
-4.5 | -0.1671 | 0.00544 | -0.0812 | -30.7169
-4 | -0.1085 | 0.00527 | -0.0811 | -20.5882
-3.5 | -0.0499 | 0.00513 | -0.081 | -9.7271
-3 | 0.009 | 0.00507 | -0.081 | 1.7751
-2.5 | 0.0677 | 0.00498 | -0.081 | 13.5944
-2 | 0.1264 | 0.00491 | -0.081 | 25.7434
-1.5 | 0.1848 | 0.00488 | -0.081 | 37.8689
-1 | 0.2436 | 0.00485 | -0.0811 | 50.2268
-0.5 | 0.3019 | 0.00486 | -0.0811 | 62.1193
0 | 0.3605 | 0.00489 | -0.0811 | 73.7219
0.5 | 0.4184 | 0.00495 | -0.0811 | 84.5253
1 | 0.4771 | 0.00497 | -0.0812 | 95.996
1.5 | 0.535 | 0.00507 | -0.0811 | 105.5227
2 | 0.5927 | 0.00519 | -0.081 | 114.2004
2.5 | 0.6501 | 0.00533 | -0.0808 | 121.97
3 | 0.7081 | 0.00542 | -0.0808 | 130.6458
3.5 | 0.7655 | 0.00558 | -0.0805 | 137.1864
4 | 0.8224 | 0.00578 | -0.0802 | 142.2837
4.5 | 0.8795 | 0.00599 | -0.0798 | 146.828
5 | 0.9356 | 0.00628 | -0.0792 | 148.9809
5.5 | 0.9904 | 0.00667 | -0.0784 | 148.4858
6 | 1.0462 | 0.00697 | -0.0777 | 150.1004
6.5 | 1.1007 | 0.00737 | -0.0767 | 149.3487
7 | 1.1549 | 0.00778 | -0.0757 | 148.4447
7.5 | 1.2074 | 0.00829 | -0.0742 | 145.6454
8 | 1.2594 | 0.00881 | -0.0727 | 142.9512
8.5 | 1.3103 | 0.00934 | -0.0709 | 140.2891
9 | 1.3593 | 0.00983 | -0.0686 | 138.2808
9.5 | 1.4093 | 0.01027 | -0.0665 | 137.2249
10 | 1.4596 | 0.01083 | -0.0644 | 134.7738
10.5 | 1.5076 | 0.01147 | -0.062 | 131.4385
11 | 1.5535 | 0.01216 | -0.0591 | 127.7549
11.5 | 1.5976 | 0.01284 | -0.0559 | 124.4237
12 | 1.6297 | 0.01352 | -0.0504 | 120.5399
12.5 | 1.6612 | 0.01432 | -0.045 | 116.0056
13 | 1.6915 | 0.01527 | -0.0397 | 110.7728
13.5 | 1.719 | 0.01641 | -0.0344 | 104.7532
14 | 1.7434 | 0.0178 | -0.0291 | 97.9438
14.5 | 1.7644 | 0.0195 | -0.0238 | 90.4821
15 | 1.7801 | 0.02168 | -0.0186 | 82.1079
15.5 | 1.7946 | 0.02423 | -0.0141 | 74.0652
16 | 1.8012 | 0.0276 | -0.0099 | 65.2609
16.5 | 1.8044 | 0.0317 | -0.0066 | 56.9211
17 | 1.8017 | 0.03683 | -0.0044 | 48.9194
17.5 | 1.789 | 0.04357 | -0.0036 | 41.0604
18 | 1.7766 | 0.05111 | -0.0043 | 34.7603
18.5 | 1.7541 | 0.06059 | -0.0069 | 28.9503
19 | 1.718 | 0.07276 | -0.0118 | 23.6119
19.5 | 1.6826 | 0.0858 | -0.0182 | 19.6107
20 | 1.6395 | 0.10087 | -0.0265 | 16.2536

## 135. Re 16M Mach 0.50 (1)
BIGFOIL.COM POLAR EXPORT
HN-959
HN-959 |  |  |  | Cl Max: | 1.314 | at alpha= | 7 | deg
JavaFoil+Calcfoil stall+Eppler ext transition |  |  |  | L/D Max: | 142.602 | at alpha= | 6 | deg
Re: | 16000000 |  |  | Cd Min: | 0.0067 | at alpha= | -2 | deg
Mach: | 0.5 |  |  | Cl=0 at alpha= | -3.2132 | deg
|  |  |  | @ Cl=0.1, Cd= | 0.0067591
|  |  |  | @ Cl=0.4, Cd= | 0.0077091
|  |  |  | @ Cl=0.6, Cd= | 0.0078079
alpha (deg) | Cl | Cd | Cm | Cl/Cd
-20 | -0.906 | 0.17994 | -0.041 | -5.036
-19.5 | -0.88 | 0.17822 | -0.041 | -4.935
-19 | -0.855 | 0.15792 | -0.042 | -5.417
-18.5 | -0.828 | 0.15292 | -0.042 | -5.414
-18 | -0.801 | 0.14993 | -0.042 | -5.34
-17.5 | -0.773 | 0.14488 | -0.041 | -5.338
-17 | -0.746 | 0.13886 | -0.041 | -5.375
-16.5 | -0.725 | 0.115 | -0.045 | -6.305
-16 | -0.698 | 0.10954 | -0.045 | -6.371
-15.5 | -0.67 | 0.10509 | -0.044 | -6.374
-15 | -0.646 | 0.09549 | -0.046 | -6.767
-14.5 | -0.615 | 0.10178 | -0.043 | -6.038
-14 | -0.589 | 0.09329 | -0.044 | -6.316
-13.5 | -0.567 | 0.08155 | -0.048 | -6.955
-13 | -0.551 | 0.06595 | -0.054 | -8.349
-12.5 | -0.507 | 0.08454 | -0.043 | -5.995
-12 | -0.478 | 0.08266 | -0.04 | -5.783
-11.5 | -0.477 | 0.04837 | -0.06 | -9.869
-11 | -0.425 | 0.07324 | -0.042 | -5.804
-10.5 | -0.406 | 0.05869 | -0.052 | -6.914
-10 | -0.409 | 0.0284 | -0.068 | -14.416
-9.5 | -0.404 | 0.01438 | -0.076 | -28.115
-9 | -0.32 | 0.05309 | -0.049 | -6.031
-8.5 | -0.327 | 0.01995 | -0.072 | -16.407
-8 | -0.269 | 0.0432 | -0.055 | -6.223
-7.5 | -0.461 | 0.00953 | -0.081 | -48.4
-7 | -0.456 | 0.00787 | -0.083 | -57.892
-6.5 | -0.417 | 0.00775 | -0.083 | -53.812
-6 | -0.364 | 0.00777 | -0.084 | -46.874
-5.5 | -0.304 | 0.00751 | -0.084 | -40.519
-5 | -0.241 | 0.00733 | -0.085 | -32.86
-4.5 | -0.175 | 0.00712 | -0.085 | -24.574
-4 | -0.108 | 0.00699 | -0.086 | -15.381
-3.5 | -0.039 | 0.00674 | -0.086 | -5.841
-3 | 0.029 | 0.00687 | -0.087 | 4.288
-2.5 | 0.099 | 0.00676 | -0.088 | 14.578
-2 | 0.168 | 0.0067 | -0.088 | 25.049
-1.5 | 0.237 | 0.00728 | -0.089 | 32.563
-1 | 0.306 | 0.00776 | -0.089 | 39.46
-0.5 | 0.375 | 0.00772 | -0.09 | 48.604
0 | 0.444 | 0.00769 | -0.09 | 57.791
0.5 | 0.513 | 0.00771 | -0.091 | 66.562
1 | 0.582 | 0.0078 | -0.091 | 74.613
1.5 | 0.65 | 0.00783 | -0.092 | 82.995
2 | 0.719 | 0.00771 | -0.092 | 93.213
2.5 | 0.787 | 0.00768 | -0.093 | 102.352
3 | 0.854 | 0.00769 | -0.093 | 111.089
3.5 | 0.921 | 0.00774 | -0.094 | 119.03
4 | 0.988 | 0.00782 | -0.094 | 126.311
4.5 | 1.053 | 0.00799 | -0.094 | 131.876
5 | 1.117 | 0.00821 | -0.095 | 136.058
5.5 | 1.179 | 0.00841 | -0.095 | 140.163
6 | 1.237 | 0.00868 | -0.096 | 142.602
6.5 | 1.286 | 0.00915 | -0.096 | 140.583
7 | 1.314 | 0.01004 | -0.096 | 130.897
7.5 | 1.31 | 0.01318 | -0.097 | 99.447
8 | 1.237 | 0.01462 | -0.097 | 84.585
8.5 | 0.79 | 0.01636 | -0.097 | 48.269
9 | 0.818 | 0.01803 | -0.097 | 45.349
9.5 | 0.847 | 0.01899 | -0.096 | 44.605
10 | 0.856 | 0.02502 | -0.094 | 34.221
10.5 | 0.896 | 0.02351 | -0.095 | 38.131
11 | 0.874 | 0.0398 | -0.088 | 21.965
11.5 | 0.934 | 0.03146 | -0.092 | 29.685
12 | 0.912 | 0.05184 | -0.084 | 17.594

## 136. Re 16M Mach 0.50 (2)
BIGFOIL.COM POLAR EXPORT
HN-959
HN-959 |  |  |  | Cl Max: | 1.5513 | at alpha= | 9.5 | deg
XFOIL ncrit=9 |  |  |  | L/D Max: | 157.006 | at alpha= | 5 | deg
Re: | 16000000 |  |  | Cd Min: | 0.01281 | at alpha= | 9.5 | deg
Mach: | 0.5 |  |  | Cl=0 at alpha= | -99 | deg
|  |  |  | @ Cl=0.1, Cd= | 0.005
|  |  |  | @ Cl=0.4, Cd= | 0.005
|  |  |  | @ Cl=0.6, Cd= | 0.0052334
alpha (deg) | Cl | Cd | Cm | Cl/Cd
0 | 0.4051 | 0.005 | -0.0893 | 81.02
0.5 | 0.4714 | 0.00505 | -0.0891 | 93.3465
1 | 0.5375 | 0.00513 | -0.0888 | 104.7758
1.5 | 0.604 | 0.00524 | -0.0885 | 115.2672
2 | 0.67 | 0.00536 | -0.088 | 125
2.5 | 0.7358 | 0.00552 | -0.0873 | 133.2971
3 | 0.8013 | 0.00572 | -0.0865 | 140.0874
3.5 | 0.8679 | 0.00589 | -0.0856 | 147.3514
4 | 0.9333 | 0.00615 | -0.0844 | 151.7561
4.5 | 0.9987 | 0.00646 | -0.0829 | 154.5975
5 | 1.0645 | 0.00678 | -0.0812 | 157.0059
5.5 | 1.1278 | 0.00724 | -0.0788 | 155.7735
6 | 1.1919 | 0.00768 | -0.0763 | 155.1953
6.5 | 1.2542 | 0.00821 | -0.0731 | 152.7649
7 | 1.3131 | 0.00889 | -0.0691 | 147.7053
7.5 | 1.3672 | 0.00972 | -0.0639 | 140.6584
8 | 1.4195 | 0.01049 | -0.0581 | 135.3194
8.5 | 1.4661 | 0.01099 | -0.0508 | 133.4031
9 | 1.5105 | 0.01163 | -0.0429 | 129.8796
9.5 | 1.5513 | 0.01281 | -0.0344 | 121.1007

## 137. Re 18M Mach 0.00 (1)
BIGFOIL.COM POLAR EXPORT
HN-959
HN-959 |  |  |  | Cl Max: | 1.377 | at alpha= | 10.5 | deg
JavaFoil+Calcfoil stall+Eppler ext transition |  |  |  | L/D Max: | 160.185 | at alpha= | 7 | deg
Re: | 18000000 |  |  | Cd Min: | 0.00638 | at alpha= | -4 | deg
Mach: | 0 |  |  | Cl=0 at alpha= | -3.2167 | deg
|  |  |  | @ Cl=0.1, Cd= | 0.0069475
|  |  |  | @ Cl=0.4, Cd= | 0.0071475
|  |  |  | @ Cl=0.6, Cd= | 0.0070685
alpha (deg) | Cl | Cd | Cm | Cl/Cd
-16.5 | -0.57 | 0.10863 | -0.038 | -5.246
-16 | -0.59 | 0.09811 | -0.041 | -6.018
-15.5 | -0.609 | 0.08913 | -0.042 | -6.838
-15 | -0.631 | 0.07641 | -0.046 | -8.26
-14.5 | -0.65 | 0.06582 | -0.048 | -9.883
-14 | -0.672 | 0.05292 | -0.052 | -12.699
-13.5 | -0.696 | 0.03874 | -0.055 | -17.979
-13 | -0.726 | 0.02429 | -0.06 | -29.881
-12.5 | -0.742 | 0.01738 | -0.062 | -42.693
-12 | -0.75 | 0.0134 | -0.064 | -55.995
-11.5 | -0.751 | 0.0111 | -0.066 | -67.603
-11 | -0.74 | 0.00992 | -0.067 | -74.634
-10.5 | -0.719 | 0.00924 | -0.068 | -77.878
-10 | -0.691 | 0.00803 | -0.069 | -86.089
-9.5 | -0.658 | 0.00809 | -0.069 | -81.337
-9 | -0.62 | 0.0077 | -0.07 | -80.571
-8.5 | -0.578 | 0.00789 | -0.07 | -73.297
-8 | -0.533 | 0.00767 | -0.071 | -69.464
-7.5 | -0.485 | 0.00742 | -0.071 | -65.348
-7 | -0.434 | 0.00717 | -0.072 | -60.557
-6.5 | -0.381 | 0.007 | -0.072 | -54.384
-6 | -0.326 | 0.00689 | -0.073 | -47.232
-5.5 | -0.269 | 0.00677 | -0.073 | -39.699
-5 | -0.211 | 0.00665 | -0.073 | -31.774
-4.5 | -0.153 | 0.00655 | -0.074 | -23.324
-4 | -0.094 | 0.00638 | -0.074 | -14.685
-3.5 | -0.034 | 0.00655 | -0.075 | -5.222
-3 | 0.026 | 0.00691 | -0.075 | 3.699
-2.5 | 0.085 | 0.0068 | -0.076 | 12.565
-2 | 0.145 | 0.00739 | -0.076 | 19.684
-1.5 | 0.205 | 0.00734 | -0.077 | 27.984
-1 | 0.265 | 0.00721 | -0.077 | 36.827
-0.5 | 0.325 | 0.00714 | -0.078 | 45.58
0 | 0.385 | 0.00708 | -0.078 | 54.393
0.5 | 0.445 | 0.00735 | -0.078 | 60.553
1 | 0.504 | 0.00727 | -0.079 | 69.414
1.5 | 0.564 | 0.00716 | -0.079 | 78.784
2 | 0.623 | 0.00701 | -0.08 | 88.896
2.5 | 0.683 | 0.00693 | -0.08 | 98.479
3 | 0.742 | 0.00688 | -0.081 | 107.821
3.5 | 0.8 | 0.00685 | -0.081 | 116.88
4 | 0.859 | 0.00684 | -0.081 | 125.486
4.5 | 0.917 | 0.00694 | -0.082 | 132.089
5 | 0.974 | 0.00699 | -0.082 | 139.324
5.5 | 1.031 | 0.00698 | -0.083 | 147.634
6 | 1.086 | 0.00706 | -0.083 | 153.943
6.5 | 1.14 | 0.00733 | -0.083 | 155.369
7 | 1.187 | 0.00741 | -0.084 | 160.185
7.5 | 1.231 | 0.00771 | -0.084 | 159.639
8 | 1.271 | 0.00794 | -0.084 | 160.113
8.5 | 1.305 | 0.00815 | -0.085 | 160.162
9 | 1.334 | 0.00859 | -0.085 | 155.397
9.5 | 1.357 | 0.00875 | -0.086 | 155.106
10 | 1.369 | 0.01066 | -0.086 | 128.462
10.5 | 1.377 | 0.01022 | -0.086 | 134.769
11 | 1.377 | 0.01329 | -0.086 | 103.596
11.5 | 1.37 | 0.01406 | -0.086 | 97.481
12 | 1.356 | 0.01487 | -0.086 | 91.203
12.5 | 1.334 | 0.01577 | -0.087 | 84.629
13 | 1.305 | 0.01691 | -0.086 | 77.158
13.5 | 1.27 | 0.01818 | -0.086 | 69.869
14 | 1.231 | 0.01973 | -0.086 | 62.374
14.5 | 1.186 | 0.02171 | -0.086 | 54.641
15 | 1.139 | 0.02414 | -0.085 | 47.187
15.5 | 1.088 | 0.02739 | -0.084 | 39.738

## 138. Re 18M Mach 0.00 (2)
BIGFOIL.COM POLAR EXPORT
HN-959
HN-959 |  |  |  | Cl Max: | 1.8878 | at alpha= | 19.5 | deg
XFOIL ncrit=9 |  |  |  | L/D Max: | 149.614 | at alpha= | 6 | deg
Re: | 18000000 |  |  | Cd Min: | 0.04525 | at alpha= | 20 | deg
Mach: | 0 |  |  | Cl=0 at alpha= | -3.0858 | deg
|  |  |  | @ Cl=0.1, Cd= | 0.00491
|  |  |  | @ Cl=0.4, Cd= | 0.0048808
|  |  |  | @ Cl=0.6, Cd= | 0.0052098
alpha (deg) | Cl | Cd | Cm | Cl/Cd
-20 | -1.5584 | 0.03552 | -0.0843 | -43.8739
-19.5 | -1.5625 | 0.02967 | -0.0871 | -52.6626
-19 | -1.5608 | 0.02522 | -0.0881 | -61.8874
-18.5 | -1.5534 | 0.02214 | -0.087 | -70.1626
-18 | -1.5527 | 0.02004 | -0.0825 | -77.48
-17.5 | -1.5258 | 0.01851 | -0.0805 | -82.4311
-17 | -1.4856 | 0.01676 | -0.0805 | -88.6396
-16.5 | -1.4374 | 0.01567 | -0.081 | -91.7294
-16 | -1.3901 | 0.01429 | -0.0814 | -97.2778
-15.5 | -1.3376 | 0.01338 | -0.0821 | -99.9701
-14.5 | -1.2296 | 0.01179 | -0.0836 | -104.2918
-14 | -1.1788 | 0.01113 | -0.0833 | -105.9119
-13.5 | -1.1237 | 0.01051 | -0.0839 | -106.9172
-13 | -1.0745 | 0.00993 | -0.0831 | -108.2075
-12.5 | -1.0261 | 0.00937 | -0.0821 | -109.5091
-12 | -0.9777 | 0.00887 | -0.0809 | -110.2255
-11.5 | -0.9271 | 0.00846 | -0.0802 | -109.5863
-11 | -0.8753 | 0.00809 | -0.0796 | -108.1953
-10.5 | -0.8232 | 0.00765 | -0.0791 | -107.6078
-10 | -0.7696 | 0.00734 | -0.0788 | -104.8501
-9.5 | -0.7159 | 0.00701 | -0.0785 | -102.1255
-9 | -0.6616 | 0.00675 | -0.0782 | -98.0148
-8.5 | -0.6065 | 0.00653 | -0.0782 | -92.879
-8 | -0.5514 | 0.00628 | -0.078 | -87.8025
-7.5 | -0.4959 | 0.0061 | -0.078 | -81.2951
-7 | -0.4402 | 0.00596 | -0.078 | -73.8591
-6.5 | -0.3845 | 0.00579 | -0.0779 | -66.4076
-6 | -0.328 | 0.00565 | -0.078 | -58.0531
-5.5 | -0.2719 | 0.00553 | -0.078 | -49.1682
-5 | -0.2157 | 0.00545 | -0.0781 | -39.578
-4.5 | -0.1594 | 0.00534 | -0.0781 | -29.8502
-4 | -0.1032 | 0.0052 | -0.0781 | -19.8462
-3.5 | -0.0468 | 0.00506 | -0.0782 | -9.249
-3 | 0.0097 | 0.00501 | -0.0783 | 1.9361
-2.5 | 0.0662 | 0.00494 | -0.0784 | 13.4008
-2 | 0.1226 | 0.00489 | -0.0785 | 25.0716
-1.5 | 0.1792 | 0.00483 | -0.0786 | 37.1014
-1 | 0.2356 | 0.00482 | -0.0787 | 48.8797
-0.5 | 0.292 | 0.00484 | -0.0788 | 60.3306
0 | 0.3483 | 0.00489 | -0.0789 | 71.227
0.5 | 0.4047 | 0.00488 | -0.079 | 82.9303
1 | 0.4608 | 0.00496 | -0.079 | 92.9032
1.5 | 0.5166 | 0.00504 | -0.079 | 102.5
2 | 0.5723 | 0.00516 | -0.079 | 110.9109
2.5 | 0.6279 | 0.00526 | -0.079 | 119.3726
3 | 0.6836 | 0.00535 | -0.079 | 127.7757
3.5 | 0.7388 | 0.00549 | -0.079 | 134.5719
4 | 0.7935 | 0.00569 | -0.0788 | 139.4552
4.5 | 0.8485 | 0.00583 | -0.0787 | 145.5403
5 | 0.9022 | 0.00611 | -0.0784 | 147.6596
5.5 | 0.9549 | 0.00647 | -0.0779 | 147.5889
6 | 1.0084 | 0.00674 | -0.0775 | 149.6142
6.5 | 1.0604 | 0.00711 | -0.0769 | 149.1421
7 | 1.1128 | 0.00745 | -0.0764 | 149.3691
7.5 | 1.1636 | 0.00789 | -0.0756 | 147.4778
8 | 1.214 | 0.00831 | -0.0748 | 146.089
8.5 | 1.2647 | 0.00868 | -0.074 | 145.7028
9 | 1.313 | 0.00916 | -0.0728 | 143.3406
9.5 | 1.3568 | 0.0095 | -0.0706 | 142.8211
10 | 1.4083 | 0.00994 | -0.0701 | 141.6801
10.5 | 1.456 | 0.01045 | -0.0689 | 139.3301
11 | 1.5021 | 0.01102 | -0.0675 | 136.3067
12 | 1.5919 | 0.01212 | -0.0643 | 131.3449
12.5 | 1.6343 | 0.01271 | -0.0623 | 128.5838
13 | 1.6743 | 0.01333 | -0.0599 | 125.6039
13.5 | 1.7052 | 0.01395 | -0.0557 | 122.2366
14 | 1.7324 | 0.01464 | -0.051 | 118.3333
14.5 | 1.7598 | 0.01543 | -0.0467 | 114.0506
15 | 1.7862 | 0.01634 | -0.0425 | 109.3146
15.5 | 1.8097 | 0.01744 | -0.0382 | 103.7672
16 | 1.8318 | 0.01869 | -0.0341 | 98.0096
16.5 | 1.8505 | 0.02023 | -0.03 | 91.4731
17 | 1.8649 | 0.02217 | -0.026 | 84.1182
18.5 | 1.8849 | 0.03103 | -0.0157 | 60.7444
19 | 1.8861 | 0.03515 | -0.0137 | 53.6586
19.5 | 1.8878 | 0.03961 | -0.0125 | 47.6597
20 | 1.8829 | 0.04525 | -0.0122 | 41.611

## 139. Re 18M Mach 0.10 (1)
BIGFOIL.COM POLAR EXPORT
HN-959
HN-959 |  |  |  | Cl Max: | 1.372 | at alpha= | 10.5 | deg
JavaFoil+Calcfoil stall+Eppler ext transition |  |  |  | L/D Max: | 159.823 | at alpha= | 7 | deg
Re: | 18000000 |  |  | Cd Min: | 0.00635 | at alpha= | -4 | deg
Mach: | 0.1 |  |  | Cl=0 at alpha= | -3.2167 | deg
|  |  |  | @ Cl=0.1, Cd= | 0.0069453
|  |  |  | @ Cl=0.4, Cd= | 0.0071485
|  |  |  | @ Cl=0.6, Cd= | 0.0070961
alpha (deg) | Cl | Cd | Cm | Cl/Cd
-16.5 | -0.532 | 0.11193 | -0.037 | -4.749
-16 | -0.553 | 0.10414 | -0.039 | -5.312
-15.5 | -0.575 | 0.09491 | -0.041 | -6.058
-15 | -0.597 | 0.08485 | -0.043 | -7.032
-14.5 | -0.62 | 0.07262 | -0.046 | -8.533
-14 | -0.641 | 0.06162 | -0.049 | -10.398
-13.5 | -0.667 | 0.0466 | -0.053 | -14.306
-13 | -0.697 | 0.03068 | -0.058 | -22.715
-12.5 | -0.723 | 0.0198 | -0.062 | -36.493
-12 | -0.736 | 0.01457 | -0.064 | -50.511
-11.5 | -0.741 | 0.01163 | -0.066 | -63.694
-11 | -0.733 | 0.01023 | -0.067 | -71.711
-10.5 | -0.715 | 0.00938 | -0.068 | -76.303
-10 | -0.69 | 0.00772 | -0.069 | -89.283
-9.5 | -0.658 | 0.00816 | -0.069 | -80.583
-9 | -0.62 | 0.00778 | -0.07 | -79.73
-8.5 | -0.579 | 0.00751 | -0.07 | -77.148
-8 | -0.534 | 0.00766 | -0.071 | -69.732
-7.5 | -0.486 | 0.00742 | -0.071 | -65.509
-7 | -0.436 | 0.00722 | -0.072 | -60.328
-6.5 | -0.382 | 0.007 | -0.072 | -54.615
-6 | -0.327 | 0.00687 | -0.073 | -47.579
-5.5 | -0.27 | 0.00675 | -0.073 | -40.004
-5 | -0.212 | 0.00669 | -0.074 | -31.73
-4.5 | -0.153 | 0.00657 | -0.074 | -23.37
-4 | -0.094 | 0.00635 | -0.075 | -14.811
-3.5 | -0.034 | 0.00655 | -0.075 | -5.242
-3 | 0.026 | 0.00694 | -0.076 | 3.702
-2.5 | 0.086 | 0.00681 | -0.076 | 12.61
-2 | 0.146 | 0.00739 | -0.077 | 19.788
-1.5 | 0.207 | 0.00735 | -0.077 | 28.114
-1 | 0.267 | 0.00723 | -0.078 | 36.867
-0.5 | 0.327 | 0.00714 | -0.078 | 45.751
0 | 0.387 | 0.00709 | -0.078 | 54.584
0.5 | 0.447 | 0.00736 | -0.079 | 60.752
1 | 0.507 | 0.00729 | -0.079 | 69.504
1.5 | 0.567 | 0.00718 | -0.08 | 78.958
2 | 0.626 | 0.00703 | -0.08 | 89.1
2.5 | 0.686 | 0.00695 | -0.081 | 98.681
3 | 0.745 | 0.0069 | -0.081 | 108.017
3.5 | 0.804 | 0.00687 | -0.081 | 117.041
4 | 0.863 | 0.00687 | -0.082 | 125.622
4.5 | 0.921 | 0.00697 | -0.082 | 132.185
5 | 0.979 | 0.00703 | -0.083 | 139.37
5.5 | 1.036 | 0.00702 | -0.083 | 147.672
6 | 1.091 | 0.00709 | -0.083 | 153.855
6.5 | 1.145 | 0.00738 | -0.084 | 155.157
7 | 1.193 | 0.00746 | -0.084 | 159.823
7.5 | 1.236 | 0.00777 | -0.085 | 159.104
8 | 1.275 | 0.008 | -0.085 | 159.396
8.5 | 1.309 | 0.00823 | -0.085 | 159.06
9 | 1.336 | 0.00867 | -0.086 | 154.126
9.5 | 1.357 | 0.00887 | -0.086 | 153.06
10 | 1.367 | 0.01081 | -0.086 | 126.544
10.5 | 1.372 | 0.01036 | -0.086 | 132.446
11 | 1.369 | 0.01351 | -0.087 | 101.316
11.5 | 1.358 | 0.01431 | -0.087 | 94.911
12 | 1.339 | 0.01517 | -0.087 | 88.28
12.5 | 1.312 | 0.01619 | -0.087 | 81.047
13 | 1.277 | 0.01738 | -0.087 | 73.465
13.5 | 1.236 | 0.01878 | -0.086 | 65.829
14 | 1.19 | 0.02054 | -0.086 | 57.946
14.5 | 1.14 | 0.02278 | -0.086 | 50.031
15 | 1.086 | 0.0257 | -0.085 | 42.244
15.5 | 1.028 | 0.02996 | -0.084 | 34.303

## 140. Re 18M Mach 0.10 (2)
BIGFOIL.COM POLAR EXPORT
HN-959
HN-959 |  |  |  | Cl Max: | 1.8723 | at alpha= | 18.5 | deg
XFOIL ncrit=9 |  |  |  | L/D Max: | 150.059 | at alpha= | 6 | deg
Re: | 18000000 |  |  | Cd Min: | 0.05096 | at alpha= | 20 | deg
Mach: | 0.1 |  |  | Cl=0 at alpha= | -3.0844 | deg
|  |  |  | @ Cl=0.1, Cd= | 0.0049104
|  |  |  | @ Cl=0.4, Cd= | 0.00489
|  |  |  | @ Cl=0.6, Cd= | 0.0052138
alpha (deg) | Cl | Cd | Cm | Cl/Cd
-20 | -1.4899 | 0.04799 | -0.0791 | -31.0461
-19.5 | -1.5183 | 0.03784 | -0.0857 | -40.1242
-19 | -1.5331 | 0.03042 | -0.0896 | -50.3978
-18.5 | -1.5334 | 0.02559 | -0.0908 | -59.9218
-18 | -1.5301 | 0.02225 | -0.0894 | -68.7685
-17.5 | -1.529 | 0.02005 | -0.0848 | -76.2594
-17 | -1.4927 | 0.01835 | -0.0842 | -81.346
-16.5 | -1.4468 | 0.01699 | -0.0843 | -85.156
-16 | -1.4016 | 0.01532 | -0.0844 | -91.4883
-15.5 | -1.3498 | 0.01423 | -0.0848 | -94.8559
-15 | -1.2971 | 0.01307 | -0.0854 | -99.2425
-14 | -1.1911 | 0.01145 | -0.0855 | -104.0262
-13.5 | -1.1346 | 0.01076 | -0.086 | -105.4461
-13 | -1.084 | 0.01017 | -0.0852 | -106.588
-12.5 | -1.0344 | 0.00961 | -0.0841 | -107.6379
-12 | -0.9858 | 0.00909 | -0.0827 | -108.4488
-11.5 | -0.9353 | 0.00859 | -0.0817 | -108.8824
-11 | -0.8829 | 0.00821 | -0.0809 | -107.5396
-10.5 | -0.8302 | 0.00776 | -0.0803 | -106.9845
-10 | -0.7763 | 0.00741 | -0.0798 | -104.7638
-9.5 | -0.7218 | 0.0071 | -0.0795 | -101.662
-9 | -0.6672 | 0.0068 | -0.0791 | -98.1176
-8.5 | -0.6115 | 0.00657 | -0.079 | -93.0746
-8 | -0.5558 | 0.00633 | -0.0788 | -87.8041
-7.5 | -0.4998 | 0.00612 | -0.0787 | -81.6667
-7 | -0.4436 | 0.00598 | -0.0786 | -74.1806
-6.5 | -0.3875 | 0.00581 | -0.0785 | -66.6954
-6 | -0.3306 | 0.00566 | -0.0786 | -58.4099
-5.5 | -0.274 | 0.00554 | -0.0785 | -49.4585
-5 | -0.2174 | 0.00546 | -0.0785 | -39.8168
-4.5 | -0.1606 | 0.00535 | -0.0786 | -30.0187
-4 | -0.1041 | 0.0052 | -0.0786 | -20.0192
-3.5 | -0.0473 | 0.00507 | -0.0786 | -9.3294
-3 | 0.0096 | 0.00501 | -0.0787 | 1.9162
-2.5 | 0.0664 | 0.00494 | -0.0788 | 13.4413
-2 | 0.1231 | 0.00489 | -0.0789 | 25.1738
-1.5 | 0.1801 | 0.00484 | -0.079 | 37.2107
-1 | 0.2368 | 0.00482 | -0.0791 | 49.1286
-0.5 | 0.2935 | 0.00484 | -0.0792 | 60.6405
0 | 0.3502 | 0.00489 | -0.0792 | 71.6155
0.5 | 0.4069 | 0.00489 | -0.0793 | 83.2106
1 | 0.4634 | 0.00496 | -0.0794 | 93.4274
1.5 | 0.5194 | 0.00505 | -0.0794 | 102.8515
2 | 0.5755 | 0.00517 | -0.0793 | 111.3153
2.5 | 0.6314 | 0.00527 | -0.0793 | 119.8102
3 | 0.6875 | 0.00536 | -0.0793 | 128.2649
3.5 | 0.7431 | 0.0055 | -0.0792 | 135.1091
4 | 0.7981 | 0.0057 | -0.079 | 140.0175
4.5 | 0.8535 | 0.00585 | -0.0789 | 145.8974
5 | 0.9075 | 0.00612 | -0.0786 | 148.2843
5.5 | 0.9606 | 0.00649 | -0.078 | 148.0123
6 | 1.0144 | 0.00676 | -0.0776 | 150.0592
6.5 | 1.0668 | 0.00714 | -0.077 | 149.4118
7 | 1.1195 | 0.00749 | -0.0764 | 149.466
7.5 | 1.1707 | 0.00793 | -0.0755 | 147.6293
8 | 1.2214 | 0.00837 | -0.0746 | 145.9259
8.5 | 1.2724 | 0.00875 | -0.0737 | 145.4171
9 | 1.3207 | 0.00927 | -0.0723 | 142.4703
9.5 | 1.3665 | 0.00959 | -0.0703 | 142.4922
10 | 1.417 | 0.01004 | -0.0695 | 141.1355
10.5 | 1.4647 | 0.01058 | -0.0681 | 138.4405
11 | 1.5111 | 0.01116 | -0.0664 | 135.4032
12.5 | 1.6432 | 0.0129 | -0.0605 | 127.3798
13 | 1.6807 | 0.01354 | -0.0574 | 124.1285
13.5 | 1.7085 | 0.01419 | -0.0524 | 120.4017
14 | 1.7368 | 0.01495 | -0.0479 | 116.1739
14.5 | 1.7642 | 0.01582 | -0.0434 | 111.5171
15 | 1.7891 | 0.01685 | -0.039 | 106.178
15.5 | 1.8123 | 0.01807 | -0.0346 | 100.2933
16 | 1.8322 | 0.01955 | -0.0303 | 93.7187
16.5 | 1.8468 | 0.02147 | -0.0258 | 86.0177
17 | 1.8538 | 0.02407 | -0.0213 | 77.017
17.5 | 1.8584 | 0.02717 | -0.0174 | 68.399
18 | 1.8669 | 0.03032 | -0.0146 | 61.5732
18.5 | 1.8723 | 0.03406 | -0.0125 | 54.9706
19 | 1.8705 | 0.03887 | -0.011 | 48.1219
19.5 | 1.869 | 0.04417 | -0.0105 | 42.3138
20 | 1.8587 | 0.05096 | -0.0111 | 36.4737

## 141. Re 18M Mach 0.25 (1)
BIGFOIL.COM POLAR EXPORT
HN-959
HN-959 |  |  |  | Cl Max: | 1.346 | at alpha= | 9.5 | deg
JavaFoil+Calcfoil stall+Eppler ext transition |  |  |  | L/D Max: | 155.671 | at alpha= | 7.5 | deg
Re: | 18000000 |  |  | Cd Min: | 0.00644 | at alpha= | -4 | deg
Mach: | 0.25 |  |  | Cl=0 at alpha= | -3.2131 | deg
|  |  |  | @ Cl=0.1, Cd= | 0.0068984
|  |  |  | @ Cl=0.4, Cd= | 0.0071889
|  |  |  | @ Cl=0.6, Cd= | 0.0072536
alpha (deg) | Cl | Cd | Cm | Cl/Cd
-15.5 | -0.284 | 0.11563 | -0.034 | -2.459
-15 | -0.34 | 0.10942 | -0.034 | -3.105
-14.5 | -0.39 | 0.10243 | -0.035 | -3.807
-14 | -0.436 | 0.09377 | -0.037 | -4.653
-13.5 | -0.478 | 0.08433 | -0.04 | -5.674
-13 | -0.516 | 0.07466 | -0.044 | -6.918
-12.5 | -0.553 | 0.06167 | -0.049 | -8.966
-12 | -0.594 | 0.04283 | -0.055 | -13.867
-11.5 | -0.642 | 0.02268 | -0.063 | -28.328
-11 | -0.672 | 0.01377 | -0.067 | -48.773
-10.5 | -0.676 | 0.01095 | -0.069 | -61.744
-10 | -0.668 | 0.0097 | -0.07 | -68.801
-9.5 | -0.648 | 0.00899 | -0.071 | -72.019
-9 | -0.618 | 0.00778 | -0.072 | -79.455
-8.5 | -0.582 | 0.00783 | -0.072 | -74.367
-8 | -0.54 | 0.0075 | -0.073 | -72.057
-7.5 | -0.494 | 0.00761 | -0.073 | -64.928
-7 | -0.444 | 0.00738 | -0.074 | -60.158
-6.5 | -0.391 | 0.00736 | -0.074 | -53.128
-6 | -0.335 | 0.00698 | -0.075 | -47.972
-5.5 | -0.277 | 0.00688 | -0.075 | -40.259
-5 | -0.218 | 0.00675 | -0.076 | -32.247
-4.5 | -0.158 | 0.00666 | -0.076 | -23.636
-4 | -0.097 | 0.00644 | -0.077 | -15.012
-3.5 | -0.035 | 0.00661 | -0.077 | -5.338
-3 | 0.026 | 0.00654 | -0.078 | 4.033
-2.5 | 0.088 | 0.00691 | -0.078 | 12.769
-2 | 0.15 | 0.00685 | -0.079 | 21.939
-1.5 | 0.212 | 0.00743 | -0.079 | 28.549
-1 | 0.274 | 0.00733 | -0.08 | 37.386
-0.5 | 0.336 | 0.00723 | -0.08 | 46.453
0 | 0.398 | 0.00718 | -0.081 | 55.354
0.5 | 0.459 | 0.00745 | -0.081 | 61.65
1 | 0.521 | 0.0074 | -0.081 | 70.385
1.5 | 0.582 | 0.0073 | -0.082 | 79.774
2 | 0.644 | 0.00714 | -0.082 | 90.097
2.5 | 0.705 | 0.00707 | -0.083 | 99.68
3 | 0.766 | 0.00702 | -0.083 | 109.021
3.5 | 0.826 | 0.00701 | -0.084 | 117.882
4 | 0.886 | 0.00701 | -0.084 | 126.377
4.5 | 0.946 | 0.00713 | -0.084 | 132.643
5 | 1.005 | 0.0072 | -0.085 | 139.669
5.5 | 1.063 | 0.00726 | -0.085 | 146.419
6 | 1.12 | 0.0073 | -0.086 | 153.262
6.5 | 1.173 | 0.00763 | -0.086 | 153.723
7 | 1.22 | 0.00785 | -0.086 | 155.428
7.5 | 1.262 | 0.00811 | -0.087 | 155.671
8 | 1.297 | 0.00838 | -0.087 | 154.765
8.5 | 1.324 | 0.00872 | -0.088 | 151.782
9 | 1.34 | 0.01035 | -0.088 | 129.46
9.5 | 1.346 | 0.00995 | -0.088 | 135.336
10 | 1.341 | 0.01316 | -0.088 | 101.918
10.5 | 1.324 | 0.01397 | -0.089 | 94.766
11 | 1.293 | 0.01497 | -0.089 | 86.405
11.5 | 1.248 | 0.0161 | -0.089 | 77.518
12 | 1.188 | 0.01742 | -0.088 | 68.21
12.5 | 1.116 | 0.01898 | -0.088 | 58.819
13 | 1.033 | 0.02113 | -0.088 | 48.858
13.5 | 0.938 | 0.02412 | -0.087 | 38.897
14 | 0.836 | 0.02824 | -0.086 | 29.609
14.5 | 0.726 | 0.03498 | -0.084 | 20.764

## 142. Re 18M Mach 0.25 (2)
BIGFOIL.COM POLAR EXPORT
HN-959
HN-959 |  |  |  | Cl Max: | 1.82 | at alpha= | 16.5 | deg
XFOIL ncrit=9 |  |  |  | L/D Max: | 151.87 | at alpha= | 6 | deg
Re: | 18000000 |  |  | Cd Min: | 0.19562 | at alpha= | -20 | deg
Mach: | 0.25 |  |  | Cl=0 at alpha= | -3.074 | deg
|  |  |  | @ Cl=0.1, Cd= | 0.0049269
|  |  |  | @ Cl=0.4, Cd= | 0.0049204
|  |  |  | @ Cl=0.6, Cd= | 0.0052131
alpha (deg) | Cl | Cd | Cm | Cl/Cd
-20 | -0.7262 | 0.19562 | 0.0086 | -3.7123
-19.5 | -0.7516 | 0.17865 | -0.0008 | -4.2071
-19 | -0.85 | 0.14801 | -0.0192 | -5.7429
-18.5 | -0.9668 | 0.11892 | -0.0379 | -8.1298
-18 | -1.1467 | 0.08434 | -0.0617 | -13.5962
-17.5 | -1.2457 | 0.06372 | -0.0758 | -19.5496
-17 | -1.3288 | 0.04528 | -0.0894 | -29.3463
-16.5 | -1.3644 | 0.03421 | -0.0971 | -39.8831
-16 | -1.3984 | 0.02591 | -0.1002 | -53.9714
-15.5 | -1.3869 | 0.02106 | -0.1023 | -65.8547
-15 | -1.3572 | 0.01808 | -0.1011 | -75.0664
-14.5 | -1.3079 | 0.01599 | -0.1003 | -81.7949
-14 | -1.2557 | 0.01433 | -0.099 | -87.6274
-13.5 | -1.1977 | 0.01292 | -0.0984 | -92.7012
-13 | -1.1359 | 0.01177 | -0.0983 | -96.5081
-12.5 | -1.0847 | 0.01089 | -0.0958 | -99.6051
-12 | -1.0338 | 0.01017 | -0.0932 | -101.6519
-11.5 | -0.9806 | 0.00959 | -0.091 | -102.2523
-11 | -0.9254 | 0.00902 | -0.0893 | -102.5942
-10.5 | -0.8702 | 0.00843 | -0.0877 | -103.2266
-10 | -0.8131 | 0.00796 | -0.0865 | -102.1482
-9.5 | -0.7561 | 0.0075 | -0.0854 | -100.8133
-9 | -0.6979 | 0.00715 | -0.0845 | -97.6084
-8.5 | -0.6398 | 0.00679 | -0.0837 | -94.2268
-8 | -0.5808 | 0.00655 | -0.0831 | -88.6718
-7.5 | -0.5219 | 0.00628 | -0.0826 | -83.1051
-7 | -0.4631 | 0.00609 | -0.0822 | -76.0427
-6.5 | -0.4041 | 0.00593 | -0.0818 | -68.145
-6 | -0.3447 | 0.00573 | -0.0816 | -60.1571
-5.5 | -0.2855 | 0.00562 | -0.0814 | -50.8007
-5 | -0.2267 | 0.0055 | -0.0812 | -41.2182
-4.5 | -0.1677 | 0.0054 | -0.0811 | -31.0556
-4 | -0.109 | 0.00524 | -0.081 | -20.8015
-3.5 | -0.0501 | 0.00512 | -0.081 | -9.7852
-3 | 0.0087 | 0.00503 | -0.0809 | 1.7296
-2.5 | 0.0676 | 0.00496 | -0.081 | 13.629
-2 | 0.1263 | 0.0049 | -0.081 | 25.7755
-1.5 | 0.1849 | 0.00485 | -0.081 | 38.1237
-1 | 0.2435 | 0.00483 | -0.0811 | 50.4141
-0.5 | 0.302 | 0.00486 | -0.0811 | 62.1399
0 | 0.3606 | 0.00489 | -0.0812 | 73.7423
1 | 0.4773 | 0.00498 | -0.0812 | 95.8434
1.5 | 0.5352 | 0.00507 | -0.0812 | 105.5621
2 | 0.5931 | 0.0052 | -0.0811 | 114.0577
2.5 | 0.6508 | 0.00531 | -0.081 | 122.5612
3 | 0.7087 | 0.00542 | -0.0809 | 130.7565
3.5 | 0.7665 | 0.00555 | -0.0807 | 138.1081
4 | 0.8233 | 0.00576 | -0.0803 | 142.934
4.5 | 0.8809 | 0.00593 | -0.0801 | 148.5497
5 | 0.9368 | 0.00623 | -0.0795 | 150.3692
5.5 | 0.9919 | 0.0066 | -0.0787 | 150.2879
6 | 1.0479 | 0.0069 | -0.078 | 151.8696
6.5 | 1.1023 | 0.00731 | -0.077 | 150.7934
7 | 1.1563 | 0.00774 | -0.0759 | 149.3928
7.5 | 1.2091 | 0.00824 | -0.0745 | 146.7354
8 | 1.2616 | 0.00873 | -0.073 | 144.5132
8.5 | 1.3126 | 0.00929 | -0.0713 | 141.2917
9 | 1.3642 | 0.00973 | -0.0695 | 140.2055
10 | 1.4634 | 0.01064 | -0.0651 | 137.5376
10.5 | 1.512 | 0.01127 | -0.0627 | 134.1615
11 | 1.5592 | 0.0119 | -0.06 | 131.0252
11.5 | 1.6043 | 0.01256 | -0.057 | 127.7309
12 | 1.6398 | 0.01323 | -0.0521 | 123.9456
12.5 | 1.6706 | 0.01399 | -0.0464 | 119.4139
13 | 1.7009 | 0.0149 | -0.0411 | 114.1544
13.5 | 1.7293 | 0.01598 | -0.0358 | 108.2165
14 | 1.754 | 0.01731 | -0.0303 | 101.3287
14.5 | 1.7756 | 0.01893 | -0.0249 | 93.7982
15 | 1.7918 | 0.02103 | -0.0196 | 85.2021
15.5 | 1.8085 | 0.02335 | -0.0151 | 77.4518
16 | 1.816 | 0.02656 | -0.0106 | 68.3735
16.5 | 1.82 | 0.03046 | -0.0071 | 59.7505
17 | 1.8187 | 0.0353 | -0.0045 | 51.5212
17.5 | 1.8072 | 0.04172 | -0.0033 | 43.3174
18 | 1.7984 | 0.04867 | -0.0035 | 36.9509
18.5 | 1.7797 | 0.05742 | -0.0055 | 30.9944
19 | 1.7471 | 0.06878 | -0.0096 | 25.4013
19.5 | 1.7131 | 0.08131 | -0.0154 | 21.0687
20 | 1.6691 | 0.09622 | -0.0234 | 17.3467

## 143. Re 18M Mach 0.50 (1)
BIGFOIL.COM POLAR EXPORT
HN-959
HN-959 |  |  |  | Cl Max: | 1.314 | at alpha= | 7 | deg
JavaFoil+Calcfoil stall+Eppler ext transition |  |  |  | L/D Max: | 144.2 | at alpha= | 6 | deg
Re: | 18000000 |  |  | Cd Min: | 0.00668 | at alpha= | -2 | deg
Mach: | 0.5 |  |  | Cl=0 at alpha= | -3.2132 | deg
|  |  |  | @ Cl=0.1, Cd= | 0.0066997
|  |  |  | @ Cl=0.4, Cd= | 0.0076719
|  |  |  | @ Cl=0.6, Cd= | 0.0077779
alpha (deg) | Cl | Cd | Cm | Cl/Cd
-20 | -0.906 | 0.1854 | -0.041 | -4.888
-19.5 | -0.88 | 0.18149 | -0.041 | -4.846
-19 | -0.855 | 0.16304 | -0.042 | -5.244
-18.5 | -0.828 | 0.15892 | -0.042 | -5.208
-18 | -0.801 | 0.15402 | -0.042 | -5.198
-17.5 | -0.773 | 0.15108 | -0.041 | -5.116
-17 | -0.747 | 0.14226 | -0.041 | -5.248
-16.5 | -0.723 | 0.12282 | -0.043 | -5.884
-16 | -0.695 | 0.11792 | -0.043 | -5.896
-15.5 | -0.668 | 0.11292 | -0.042 | -5.911
-15 | -0.642 | 0.10317 | -0.043 | -6.226
-14.5 | -0.615 | 0.10068 | -0.043 | -6.109
-14 | -0.59 | 0.09213 | -0.045 | -6.403
-13.5 | -0.569 | 0.07943 | -0.049 | -7.162
-13 | -0.554 | 0.06232 | -0.056 | -8.895
-12.5 | -0.507 | 0.08392 | -0.043 | -6.042
-12 | -0.478 | 0.08158 | -0.041 | -5.865
-11.5 | -0.48 | 0.04626 | -0.061 | -10.37
-11 | -0.425 | 0.0727 | -0.043 | -5.849
-10.5 | -0.407 | 0.05691 | -0.053 | -7.158
-10 | -0.414 | 0.0253 | -0.07 | -16.372
-9.5 | -0.406 | 0.01365 | -0.076 | -29.752
-9 | -0.321 | 0.05146 | -0.051 | -6.246
-8.5 | -0.332 | 0.0173 | -0.074 | -19.188
-8 | -0.272 | 0.03974 | -0.059 | -6.84
-7.5 | -0.462 | 0.00937 | -0.081 | -49.332
-7 | -0.456 | 0.00816 | -0.083 | -55.898
-6.5 | -0.417 | 0.00767 | -0.083 | -54.341
-6 | -0.364 | 0.00765 | -0.084 | -47.59
-5.5 | -0.304 | 0.00743 | -0.084 | -40.97
-5 | -0.241 | 0.00725 | -0.085 | -33.198
-4.5 | -0.175 | 0.00705 | -0.085 | -24.824
-4 | -0.108 | 0.00697 | -0.086 | -15.444
-3.5 | -0.039 | 0.00669 | -0.086 | -5.884
-3 | 0.029 | 0.00687 | -0.087 | 4.285
-2.5 | 0.099 | 0.0067 | -0.088 | 14.71
-2 | 0.168 | 0.00668 | -0.088 | 25.122
-1.5 | 0.237 | 0.00724 | -0.089 | 32.774
-1 | 0.306 | 0.00773 | -0.089 | 39.62
-0.5 | 0.375 | 0.00769 | -0.09 | 48.819
0 | 0.444 | 0.00764 | -0.09 | 58.157
0.5 | 0.513 | 0.00766 | -0.091 | 66.965
1 | 0.582 | 0.00777 | -0.091 | 74.894
1.5 | 0.65 | 0.0078 | -0.092 | 83.362
2 | 0.719 | 0.00768 | -0.092 | 93.571
2.5 | 0.787 | 0.00765 | -0.093 | 102.819
3 | 0.854 | 0.00765 | -0.093 | 111.671
3.5 | 0.921 | 0.00769 | -0.094 | 119.761
4 | 0.988 | 0.00777 | -0.094 | 127.085
4.5 | 1.053 | 0.00792 | -0.094 | 132.989
5 | 1.117 | 0.00812 | -0.095 | 137.636
5.5 | 1.179 | 0.00832 | -0.095 | 141.643
6 | 1.237 | 0.00858 | -0.096 | 144.2
6.5 | 1.289 | 0.00901 | -0.096 | 142.95
7 | 1.314 | 0.00989 | -0.096 | 132.851
7.5 | 1.311 | 0.01293 | -0.097 | 101.39
8 | 1.237 | 0.01434 | -0.097 | 86.304
8.5 | 0.79 | 0.01605 | -0.097 | 49.235
9 | 0.819 | 0.01761 | -0.097 | 46.489
9.5 | 0.849 | 0.01851 | -0.097 | 45.849
10 | 0.859 | 0.02405 | -0.094 | 35.725
10.5 | 0.899 | 0.02273 | -0.095 | 39.536
11 | 0.881 | 0.03708 | -0.089 | 23.764
11.5 | 0.939 | 0.02982 | -0.093 | 31.483
12 | 0.92 | 0.04832 | -0.086 | 19.036

## 144. Re 18M Mach 0.50 (2)
BIGFOIL.COM POLAR EXPORT
HN-959
HN-959 |  |  |  | Cl Max: | 1.5586 | at alpha= | 9.5 | deg
XFOIL ncrit=9 |  |  |  | L/D Max: | 159.224 | at alpha= | 5 | deg
Re: | 18000000 |  |  | Cd Min: | 0.10836 | at alpha= | -13 | deg
Mach: | 0.5 |  |  | Cl=0 at alpha= | -3.0243 | deg
|  |  |  | @ Cl=0.1, Cd= | 0.0050313
|  |  |  | @ Cl=0.4, Cd= | 0.0049766
|  |  |  | @ Cl=0.6, Cd= | 0.0052108
alpha (deg) | Cl | Cd | Cm | Cl/Cd
-13 | -0.5669 | 0.10836 | -0.0512 | -5.2316
-12.5 | -0.5725 | 0.09761 | -0.0586 | -5.8652
-12 | -0.5782 | 0.08708 | -0.0666 | -6.6399
-11.5 | -0.5889 | 0.07624 | -0.0751 | -7.7243
-9.5 | -0.602 | 0.02532 | -0.1364 | -23.7757
-9 | -0.6495 | 0.02088 | -0.1286 | -31.1063
-8 | -0.6846 | 0.00991 | -0.1102 | -69.0817
-7.5 | -0.6327 | 0.00725 | -0.104 | -87.269
-7 | -0.5587 | 0.00677 | -0.1009 | -82.5258
-6.5 | -0.4857 | 0.00644 | -0.0985 | -75.4193
-6 | -0.4132 | 0.0062 | -0.0966 | -66.6452
-5.5 | -0.342 | 0.00595 | -0.0951 | -57.479
-5 | -0.2712 | 0.00578 | -0.0939 | -46.9204
-4.5 | -0.2017 | 0.00562 | -0.0928 | -35.8897
-4 | -0.1322 | 0.0055 | -0.0921 | -24.0364
-3.5 | -0.0645 | 0.0053 | -0.0913 | -12.1698
-3 | 0.0033 | 0.00517 | -0.0908 | 0.6383
-2.5 | 0.071 | 0.00507 | -0.0905 | 14.0039
-2 | 0.1385 | 0.00498 | -0.0902 | 27.8112
-1.5 | 0.2054 | 0.00494 | -0.09 | 41.5789
-1 | 0.2723 | 0.00492 | -0.0898 | 55.3455
-0.5 | 0.339 | 0.00494 | -0.0896 | 68.6235
0 | 0.4056 | 0.00498 | -0.0894 | 81.4458
0.5 | 0.4721 | 0.00503 | -0.0892 | 93.8569
1 | 0.5384 | 0.00509 | -0.089 | 105.776
1.5 | 0.6047 | 0.00522 | -0.0886 | 115.8429
2 | 0.6706 | 0.00535 | -0.0881 | 125.3458
2.5 | 0.7367 | 0.0055 | -0.0875 | 133.9455
3 | 0.8028 | 0.00567 | -0.0867 | 141.5873
3.5 | 0.869 | 0.00588 | -0.0858 | 147.7891
4 | 0.9352 | 0.0061 | -0.0847 | 153.3115
4.5 | 1.0005 | 0.0064 | -0.0832 | 156.3281
5 | 1.0668 | 0.0067 | -0.0816 | 159.2239
5.5 | 1.1305 | 0.00715 | -0.0793 | 158.1119
6 | 1.1941 | 0.00762 | -0.0766 | 156.706
6.5 | 1.2572 | 0.00812 | -0.0736 | 154.8276
7 | 1.3156 | 0.00883 | -0.0694 | 148.9921
7.5 | 1.3707 | 0.00964 | -0.0644 | 142.1888
8 | 1.4267 | 0.01034 | -0.0592 | 137.9787
8.5 | 1.4761 | 0.01085 | -0.0522 | 136.0461
9 | 1.519 | 0.01139 | -0.044 | 133.3626
9.5 | 1.5586 | 0.01259 | -0.0351 | 123.7967

## 145. Re 20M Mach 0.00 (1)
BIGFOIL.COM POLAR EXPORT
HN-959
HN-959 |  |  |  | Cl Max: | 1.378 | at alpha= | 11 | deg
JavaFoil+Calcfoil stall+Eppler ext transition |  |  |  | L/D Max: | 162.126 | at alpha= | 8 | deg
Re: | 20000000 |  |  | Cd Min: | 0.00651 | at alpha= | -3.5 | deg
Mach: | 0 |  |  | Cl=0 at alpha= | -3.2167 | deg
|  |  |  | @ Cl=0.1, Cd= | 0.0069525
|  |  |  | @ Cl=0.4, Cd= | 0.00744
|  |  |  | @ Cl=0.6, Cd= | 0.0070485
alpha (deg) | Cl | Cd | Cm | Cl/Cd
-17 | -0.551 | 0.11527 | -0.037 | -4.78
-16.5 | -0.57 | 0.10798 | -0.038 | -5.28
-16 | -0.591 | 0.09739 | -0.041 | -6.067
-15.5 | -0.61 | 0.08831 | -0.043 | -6.908
-15 | -0.632 | 0.07527 | -0.046 | -8.398
-14.5 | -0.653 | 0.06305 | -0.049 | -10.365
-14 | -0.677 | 0.049 | -0.053 | -13.823
-13.5 | -0.702 | 0.03552 | -0.056 | -19.763
-13 | -0.728 | 0.02334 | -0.06 | -31.194
-12.5 | -0.746 | 0.01615 | -0.063 | -46.21
-12 | -0.753 | 0.01286 | -0.064 | -58.523
-11.5 | -0.752 | 0.01088 | -0.066 | -69.079
-11 | -0.741 | 0.00973 | -0.067 | -76.206
-10.5 | -0.72 | 0.00909 | -0.068 | -79.213
-10 | -0.692 | 0.00794 | -0.069 | -87.089
-9.5 | -0.658 | 0.008 | -0.069 | -82.292
-9 | -0.62 | 0.00767 | -0.07 | -80.87
-8.5 | -0.578 | 0.00779 | -0.07 | -74.282
-8 | -0.533 | 0.00759 | -0.071 | -70.223
-7.5 | -0.485 | 0.00735 | -0.071 | -66.004
-7 | -0.434 | 0.00709 | -0.072 | -61.232
-6.5 | -0.381 | 0.00695 | -0.072 | -54.764
-6 | -0.326 | 0.00682 | -0.073 | -47.72
-5.5 | -0.269 | 0.0067 | -0.073 | -40.114
-5 | -0.211 | 0.0066 | -0.073 | -32.002
-4.5 | -0.153 | 0.00653 | -0.074 | -23.389
-4 | -0.094 | 0.00657 | -0.074 | -14.253
-3.5 | -0.034 | 0.00651 | -0.075 | -5.255
-3 | 0.026 | 0.00684 | -0.075 | 3.734
-2.5 | 0.085 | 0.00681 | -0.076 | 12.554
-2 | 0.145 | 0.00738 | -0.076 | 19.709
-1.5 | 0.205 | 0.0073 | -0.077 | 28.138
-1 | 0.265 | 0.00721 | -0.077 | 36.824
-0.5 | 0.325 | 0.00712 | -0.078 | 45.69
0 | 0.385 | 0.00747 | -0.078 | 51.565
0.5 | 0.445 | 0.00735 | -0.078 | 60.552
1 | 0.504 | 0.00726 | -0.079 | 69.518
1.5 | 0.564 | 0.00714 | -0.079 | 79.021
2 | 0.623 | 0.00699 | -0.08 | 89.171
2.5 | 0.683 | 0.0069 | -0.08 | 98.883
3 | 0.742 | 0.00685 | -0.081 | 108.24
3.5 | 0.8 | 0.00682 | -0.081 | 117.413
4 | 0.859 | 0.00681 | -0.081 | 126.172
4.5 | 0.917 | 0.00692 | -0.082 | 132.596
5 | 0.974 | 0.00694 | -0.082 | 140.395
5.5 | 1.031 | 0.00693 | -0.083 | 148.795
6 | 1.086 | 0.007 | -0.083 | 155.146
6.5 | 1.14 | 0.00728 | -0.083 | 156.491
7 | 1.187 | 0.00736 | -0.084 | 161.433
7.5 | 1.231 | 0.00763 | -0.084 | 161.371
8 | 1.271 | 0.00784 | -0.084 | 162.126
8.5 | 1.305 | 0.00806 | -0.085 | 162.051
9 | 1.334 | 0.00845 | -0.085 | 157.92
9.5 | 1.357 | 0.00857 | -0.086 | 158.241
10 | 1.37 | 0.01047 | -0.086 | 130.819
10.5 | 1.377 | 0.01004 | -0.086 | 137.205
11 | 1.378 | 0.01306 | -0.086 | 105.514
11.5 | 1.371 | 0.0138 | -0.086 | 99.334
12 | 1.357 | 0.01459 | -0.087 | 92.981
12.5 | 1.336 | 0.01551 | -0.087 | 86.134
13 | 1.307 | 0.01655 | -0.087 | 78.975
13.5 | 1.272 | 0.01777 | -0.086 | 71.585
14 | 1.233 | 0.01925 | -0.086 | 64.044
14.5 | 1.189 | 0.02111 | -0.086 | 56.307
15 | 1.142 | 0.0234 | -0.085 | 48.778
15.5 | 1.091 | 0.02647 | -0.085 | 41.216
16 | 1.039 | 0.03026 | -0.084 | 34.348

## 146. Re 20M Mach 0.00 (2)
BIGFOIL.COM POLAR EXPORT
HN-959
HN-959 |  |  |  | Cl Max: | 1.9057 | at alpha= | 19.5 | deg
XFOIL ncrit=9 |  |  |  | L/D Max: | 150.624 | at alpha= | 6.5 | deg
Re: | 20000000 |  |  | Cd Min: | 0.04307 | at alpha= | 20 | deg
Mach: | 0 |  |  | Cl=0 at alpha= | -3.0841 | deg
|  |  |  | @ Cl=0.1, Cd= | 0.0049099
|  |  |  | @ Cl=0.4, Cd= | 0.0048809
|  |  |  | @ Cl=0.6, Cd= | 0.0051937
alpha (deg) | Cl | Cd | Cm | Cl/Cd
-20 | -1.5816 | 0.03287 | -0.0858 | -48.1168
-19.5 | -1.5818 | 0.02774 | -0.0878 | -57.0224
-19 | -1.5771 | 0.02387 | -0.0881 | -66.0704
-18.5 | -1.5695 | 0.02118 | -0.0862 | -74.1029
-18 | -1.5659 | 0.01936 | -0.0814 | -80.8833
-17.5 | -1.5274 | 0.01789 | -0.0811 | -85.3773
-17 | -1.4848 | 0.01642 | -0.0812 | -90.4263
-16.5 | -1.4347 | 0.01555 | -0.0817 | -92.2637
-16 | -1.3889 | 0.014 | -0.082 | -99.2071
-15.5 | -1.3365 | 0.01311 | -0.0826 | -101.9451
-15 | -1.2824 | 0.01224 | -0.0835 | -104.7712
-14.5 | -1.2321 | 0.01153 | -0.0833 | -106.8604
-14 | -1.1776 | 0.01087 | -0.0838 | -108.3349
-13.5 | -1.1262 | 0.01029 | -0.0836 | -109.4461
-13 | -1.0773 | 0.00977 | -0.0826 | -110.2661
-12.5 | -1.0292 | 0.00927 | -0.0815 | -111.0248
-12 | -0.9802 | 0.00877 | -0.0805 | -111.7674
-11.5 | -0.9294 | 0.00834 | -0.0798 | -111.4388
-11 | -0.8771 | 0.00799 | -0.0793 | -109.7747
-10.5 | -0.8247 | 0.00757 | -0.0788 | -108.9432
-10 | -0.7711 | 0.00725 | -0.0785 | -106.3586
-9.5 | -0.7171 | 0.00695 | -0.0783 | -103.1799
-9 | -0.6629 | 0.00667 | -0.0781 | -99.3853
-8.5 | -0.6076 | 0.00645 | -0.078 | -94.2016
-8 | -0.5523 | 0.00623 | -0.0779 | -88.6517
-7.5 | -0.497 | 0.00604 | -0.0778 | -82.2848
-7 | -0.4411 | 0.0059 | -0.0778 | -74.7627
-6.5 | -0.3852 | 0.00574 | -0.0778 | -67.108
-6 | -0.3287 | 0.00559 | -0.0779 | -58.8014
-5.5 | -0.2726 | 0.00549 | -0.0779 | -49.6539
-5 | -0.2162 | 0.0054 | -0.078 | -40.037
-4.5 | -0.1599 | 0.0053 | -0.078 | -30.1698
-4 | -0.1037 | 0.00516 | -0.0781 | -20.0969
-3.5 | -0.047 | 0.00505 | -0.0782 | -9.3069
-3 | 0.0095 | 0.00499 | -0.0783 | 1.9038
-2.5 | 0.0661 | 0.00494 | -0.0784 | 13.3806
-2 | 0.1225 | 0.00489 | -0.0785 | 25.0511
-1.5 | 0.1792 | 0.00483 | -0.0786 | 37.1014
-1 | 0.2356 | 0.00482 | -0.0787 | 48.8797
-0.5 | 0.2922 | 0.00484 | -0.0788 | 60.3719
0 | 0.3485 | 0.00489 | -0.0789 | 71.2679
0.5 | 0.4049 | 0.00488 | -0.079 | 82.9713
1 | 0.4609 | 0.00497 | -0.0791 | 92.7364
1.5 | 0.5169 | 0.00504 | -0.0791 | 102.5595
2 | 0.5729 | 0.00514 | -0.0791 | 111.4591
2.5 | 0.6284 | 0.00525 | -0.0791 | 119.6952
3 | 0.6844 | 0.00533 | -0.0792 | 128.4053
3.5 | 0.7392 | 0.00551 | -0.079 | 134.1561
4 | 0.7945 | 0.00564 | -0.079 | 140.8688
4.5 | 0.8491 | 0.00583 | -0.0788 | 145.6432
5 | 0.9034 | 0.00605 | -0.0786 | 149.3223
5.5 | 0.9561 | 0.00641 | -0.0781 | 149.1576
6 | 1.0091 | 0.00673 | -0.0776 | 149.9406
6.5 | 1.0619 | 0.00705 | -0.0772 | 150.6241
7 | 1.1137 | 0.00742 | -0.0766 | 150.0943
7.5 | 1.1652 | 0.00781 | -0.0759 | 149.1933
8 | 1.2159 | 0.00823 | -0.0751 | 147.74
8.5 | 1.2665 | 0.00861 | -0.0743 | 147.0964
9 | 1.3152 | 0.0091 | -0.0732 | 144.5275
9.5 | 1.3639 | 0.00948 | -0.0721 | 143.8713
10 | 1.4111 | 0.00978 | -0.0706 | 144.2843
10.5 | 1.4587 | 0.0103 | -0.0694 | 141.6214
12.5 | 1.6391 | 0.01247 | -0.0631 | 131.4435
13 | 1.6798 | 0.01308 | -0.0608 | 128.4251
13.5 | 1.7139 | 0.01369 | -0.0573 | 125.1936
14 | 1.7409 | 0.01435 | -0.0525 | 121.3171
14.5 | 1.7683 | 0.01511 | -0.0481 | 117.0285
15 | 1.7945 | 0.01598 | -0.0438 | 112.2966
15.5 | 1.8186 | 0.01703 | -0.0395 | 106.788
16 | 1.8408 | 0.01824 | -0.0353 | 100.9211
16.5 | 1.8592 | 0.01976 | -0.031 | 94.0891
17 | 1.8729 | 0.02169 | -0.0267 | 86.3485
17.5 | 1.878 | 0.02437 | -0.0222 | 77.062
18 | 1.8896 | 0.02691 | -0.0191 | 70.2192
18.5 | 1.8989 | 0.02988 | -0.0164 | 63.5509
19 | 1.9026 | 0.03362 | -0.0142 | 56.5913
19.5 | 1.9057 | 0.03781 | -0.0128 | 50.402
20 | 1.9024 | 0.04307 | -0.0121 | 44.17

## 147. Re 20M Mach 0.10 (1)
BIGFOIL.COM POLAR EXPORT
HN-959
HN-959 |  |  |  | Cl Max: | 1.372 | at alpha= | 10.5 | deg
JavaFoil+Calcfoil stall+Eppler ext transition |  |  |  | L/D Max: | 161.334 | at alpha= | 8 | deg
Re: | 20000000 |  |  | Cd Min: | 0.00637 | at alpha= | -4 | deg
Mach: | 0.1 |  |  | Cl=0 at alpha= | -3.2167 | deg
|  |  |  | @ Cl=0.1, Cd= | 0.006973
|  |  |  | @ Cl=0.4, Cd= | 0.007454
|  |  |  | @ Cl=0.6, Cd= | 0.0070761
alpha (deg) | Cl | Cd | Cm | Cl/Cd
-16.5 | -0.532 | 0.11173 | -0.037 | -4.757
-16 | -0.554 | 0.10282 | -0.039 | -5.387
-15.5 | -0.575 | 0.09422 | -0.041 | -6.107
-15 | -0.597 | 0.08397 | -0.043 | -7.114
-14.5 | -0.622 | 0.07026 | -0.047 | -8.852
-14 | -0.644 | 0.05878 | -0.05 | -10.955
-13.5 | -0.671 | 0.04328 | -0.054 | -15.511
-13 | -0.7 | 0.02922 | -0.058 | -23.947
-12.5 | -0.726 | 0.01873 | -0.062 | -38.746
-12 | -0.739 | 0.01389 | -0.064 | -53.176
-11.5 | -0.742 | 0.01136 | -0.066 | -65.339
-11 | -0.735 | 0.01 | -0.067 | -73.454
-10.5 | -0.716 | 0.00925 | -0.068 | -77.412
-10 | -0.69 | 0.00804 | -0.069 | -85.807
-9.5 | -0.658 | 0.00806 | -0.069 | -81.547
-9 | -0.621 | 0.00771 | -0.07 | -80.473
-8.5 | -0.579 | 0.00788 | -0.07 | -73.502
-8 | -0.534 | 0.00757 | -0.071 | -70.58
-7.5 | -0.486 | 0.00733 | -0.071 | -66.378
-7 | -0.436 | 0.00714 | -0.072 | -60.996
-6.5 | -0.382 | 0.00695 | -0.072 | -55.022
-6 | -0.327 | 0.0068 | -0.073 | -48.065
-5.5 | -0.27 | 0.00673 | -0.073 | -40.129
-5 | -0.212 | 0.00662 | -0.074 | -32.043
-4.5 | -0.153 | 0.00655 | -0.074 | -23.44
-4 | -0.094 | 0.00637 | -0.075 | -14.772
-3.5 | -0.034 | 0.00649 | -0.075 | -5.296
-3 | 0.026 | 0.00687 | -0.076 | 3.737
-2.5 | 0.086 | 0.00684 | -0.076 | 12.567
-2 | 0.146 | 0.00741 | -0.077 | 19.744
-1.5 | 0.207 | 0.0073 | -0.077 | 28.275
-1 | 0.267 | 0.00721 | -0.078 | 36.999
-0.5 | 0.327 | 0.00713 | -0.078 | 45.863
0 | 0.387 | 0.00748 | -0.078 | 51.726
0.5 | 0.447 | 0.00736 | -0.079 | 60.744
1 | 0.507 | 0.00728 | -0.079 | 69.622
1.5 | 0.567 | 0.00716 | -0.08 | 79.194
2 | 0.626 | 0.00701 | -0.08 | 89.373
2.5 | 0.686 | 0.00692 | -0.081 | 99.09
3 | 0.745 | 0.00687 | -0.081 | 108.441
3.5 | 0.804 | 0.00684 | -0.081 | 117.603
4 | 0.863 | 0.00683 | -0.082 | 126.309
4.5 | 0.921 | 0.00694 | -0.082 | 132.692
5 | 0.979 | 0.00697 | -0.083 | 140.485
5.5 | 1.036 | 0.00696 | -0.083 | 148.793
6 | 1.091 | 0.00704 | -0.083 | 155.058
6.5 | 1.145 | 0.00733 | -0.084 | 156.291
7 | 1.193 | 0.0074 | -0.084 | 161.077
7.5 | 1.236 | 0.00769 | -0.085 | 160.839
8 | 1.275 | 0.0079 | -0.085 | 161.334
8.5 | 1.309 | 0.00814 | -0.085 | 160.85
9 | 1.336 | 0.00848 | -0.086 | 157.632
9.5 | 1.357 | 0.00873 | -0.086 | 155.495
10 | 1.368 | 0.01062 | -0.086 | 128.826
10.5 | 1.372 | 0.01019 | -0.086 | 134.715
11 | 1.37 | 0.01329 | -0.087 | 103.081
11.5 | 1.359 | 0.01407 | -0.087 | 96.547
12 | 1.34 | 0.01488 | -0.087 | 90.038
12.5 | 1.313 | 0.01587 | -0.087 | 82.752
13 | 1.278 | 0.017 | -0.087 | 75.194
13.5 | 1.238 | 0.01834 | -0.087 | 67.513
14 | 1.192 | 0.02 | -0.086 | 59.614
14.5 | 1.142 | 0.02213 | -0.086 | 51.608
15 | 1.088 | 0.02485 | -0.085 | 43.789
15.5 | 1.031 | 0.02886 | -0.084 | 35.715

## 148. Re 20M Mach 0.10 (2)
BIGFOIL.COM POLAR EXPORT
HN-959
HN-959 |  |  |  | Cl Max: | 1.8891 | at alpha= | 19 | deg
XFOIL ncrit=9 |  |  |  | L/D Max: | 150.89 | at alpha= | 6.5 | deg
Re: | 20000000 |  |  | Cd Min: | 0.04828 | at alpha= | 20 | deg
Mach: | 0.1 |  |  | Cl=0 at alpha= | -3.0819 | deg
|  |  |  | @ Cl=0.1, Cd= | 0.0049103
|  |  |  | @ Cl=0.4, Cd= | 0.00489
|  |  |  | @ Cl=0.6, Cd= | 0.0051971
alpha (deg) | Cl | Cd | Cm | Cl/Cd
-20 | -1.526 | 0.04318 | -0.0826 | -35.3404
-19.5 | -1.5455 | 0.03463 | -0.0878 | -44.6289
-19 | -1.5538 | 0.02834 | -0.0906 | -54.8271
-18.5 | -1.551 | 0.02415 | -0.091 | -64.2236
-18 | -1.5482 | 0.02126 | -0.0884 | -72.8222
-17.5 | -1.5349 | 0.0193 | -0.0852 | -79.5285
-17 | -1.4947 | 0.01773 | -0.0848 | -84.3034
-16.5 | -1.4478 | 0.01645 | -0.0849 | -88.0122
-16 | -1.4006 | 0.01501 | -0.085 | -93.3111
-15.5 | -1.3487 | 0.01396 | -0.0854 | -96.6117
-15 | -1.2959 | 0.0128 | -0.0859 | -101.2422
-14.5 | -1.2443 | 0.01195 | -0.0858 | -104.1255
-14 | -1.1896 | 0.01118 | -0.0861 | -106.4043
-13.5 | -1.1365 | 0.01053 | -0.0858 | -107.9297
-13 | -1.0873 | 0.00997 | -0.0847 | -109.0572
-12.5 | -1.0379 | 0.00948 | -0.0834 | -109.4831
-12 | -0.9883 | 0.009 | -0.0823 | -109.8111
-11.5 | -0.9376 | 0.00849 | -0.0813 | -110.4358
-11 | -0.8849 | 0.00809 | -0.0806 | -109.382
-10.5 | -0.8316 | 0.0077 | -0.0801 | -108
-10 | -0.7778 | 0.00732 | -0.0796 | -106.2568
-9.5 | -0.7231 | 0.00703 | -0.0793 | -102.8592
-9 | -0.6684 | 0.00672 | -0.079 | -99.4643
-8.5 | -0.6126 | 0.00649 | -0.0788 | -94.3914
-8 | -0.5567 | 0.00627 | -0.0787 | -88.7879
-7.5 | -0.5009 | 0.00606 | -0.0785 | -82.6568
-7 | -0.4445 | 0.00592 | -0.0785 | -75.0845
-6.5 | -0.3881 | 0.00576 | -0.0784 | -67.3785
-6 | -0.3313 | 0.00561 | -0.0785 | -59.0553
-5.5 | -0.2746 | 0.00551 | -0.0785 | -49.8367
-5 | -0.2179 | 0.00541 | -0.0785 | -40.2773
-4.5 | -0.1611 | 0.00531 | -0.0785 | -30.339
-4 | -0.1046 | 0.00517 | -0.0785 | -20.2321
-3.5 | -0.0475 | 0.00506 | -0.0786 | -9.3874
-3 | 0.0093 | 0.00499 | -0.0787 | 1.8637
-2.5 | 0.0663 | 0.00494 | -0.0788 | 13.4211
-2 | 0.123 | 0.00489 | -0.0789 | 25.1534
-1.5 | 0.1801 | 0.00484 | -0.079 | 37.2107
-1 | 0.2368 | 0.00482 | -0.0791 | 49.1286
-0.5 | 0.2937 | 0.00484 | -0.0792 | 60.6818
0 | 0.3504 | 0.00489 | -0.0793 | 71.6564
0.5 | 0.4071 | 0.00489 | -0.0794 | 83.2515
1 | 0.4635 | 0.00497 | -0.0794 | 93.2596
1.5 | 0.5197 | 0.00504 | -0.0794 | 103.1151
2 | 0.5761 | 0.00515 | -0.0795 | 111.8641
2.5 | 0.6319 | 0.00526 | -0.0794 | 120.1331
3 | 0.6883 | 0.00533 | -0.0795 | 129.137
3.5 | 0.7435 | 0.00552 | -0.0793 | 134.692
4 | 0.7991 | 0.00565 | -0.0792 | 141.4336
4.5 | 0.8541 | 0.00584 | -0.079 | 146.25
5 | 0.9087 | 0.00607 | -0.0788 | 149.7035
5.5 | 0.9618 | 0.00643 | -0.0782 | 149.5801
6 | 1.0151 | 0.00676 | -0.0777 | 150.1627
6.5 | 1.0683 | 0.00708 | -0.0772 | 150.8898
7 | 1.1204 | 0.00747 | -0.0765 | 149.9866
7.5 | 1.1722 | 0.00787 | -0.0758 | 148.9454
8 | 1.2233 | 0.00829 | -0.0749 | 147.5633
8.5 | 1.274 | 0.0087 | -0.074 | 146.4368
9 | 1.3232 | 0.00918 | -0.0728 | 144.1394
9.5 | 1.3723 | 0.00956 | -0.0715 | 143.546
10 | 1.4198 | 0.00988 | -0.07 | 143.7045
10.5 | 1.4676 | 0.01042 | -0.0686 | 140.8445
12.5 | 1.6483 | 0.01266 | -0.0614 | 130.1975
13 | 1.6883 | 0.01329 | -0.0588 | 127.0354
13.5 | 1.7168 | 0.01392 | -0.0539 | 123.3333
14 | 1.7447 | 0.01465 | -0.0491 | 119.0922
14.5 | 1.7723 | 0.01548 | -0.0447 | 114.4897
15 | 1.7976 | 0.01649 | -0.0402 | 109.0115
15.5 | 1.8212 | 0.01763 | -0.0358 | 103.3012
16 | 1.8403 | 0.01911 | -0.0312 | 96.3004
16.5 | 1.85 | 0.02127 | -0.0261 | 86.977
17.5 | 1.8731 | 0.0261 | -0.0184 | 71.7663
18 | 1.8823 | 0.02909 | -0.0154 | 64.7061
18.5 | 1.889 | 0.03258 | -0.013 | 57.9804
19 | 1.8891 | 0.03705 | -0.0113 | 50.9879
19.5 | 1.8889 | 0.04202 | -0.0105 | 44.9524
20 | 1.8813 | 0.04828 | -0.0106 | 38.9664

## 149. Re 20M Mach 0.25 (1)
BIGFOIL.COM POLAR EXPORT
HN-959
HN-959 |  |  |  | Cl Max: | 1.347 | at alpha= | 9.5 | deg
JavaFoil+Calcfoil stall+Eppler ext transition |  |  |  | L/D Max: | 157.394 | at alpha= | 7.5 | deg
Re: | 20000000 |  |  | Cd Min: | 0.00643 | at alpha= | -4 | deg
Mach: | 0.25 |  |  | Cl=0 at alpha= | -3.2131 | deg
|  |  |  | @ Cl=0.1, Cd= | 0.0068961
|  |  |  | @ Cl=0.4, Cd= | 0.0071502
|  |  |  | @ Cl=0.6, Cd= | 0.0072264
alpha (deg) | Cl | Cd | Cm | Cl/Cd
-15.5 | -0.284 | 0.11519 | -0.034 | -2.469
-15 | -0.34 | 0.10867 | -0.035 | -3.128
-14.5 | -0.39 | 0.10161 | -0.035 | -3.84
-14 | -0.436 | 0.09339 | -0.037 | -4.673
-13.5 | -0.479 | 0.08393 | -0.041 | -5.704
-13 | -0.518 | 0.07308 | -0.045 | -7.084
-12.5 | -0.554 | 0.06063 | -0.049 | -9.138
-12 | -0.599 | 0.03937 | -0.057 | -15.218
-11.5 | -0.647 | 0.02085 | -0.063 | -31.026
-11 | -0.673 | 0.01336 | -0.067 | -50.407
-10.5 | -0.677 | 0.01074 | -0.069 | -63.07
-10 | -0.668 | 0.00956 | -0.07 | -69.913
-9.5 | -0.648 | 0.00889 | -0.071 | -72.912
-9 | -0.619 | 0.00816 | -0.072 | -75.757
-8.5 | -0.582 | 0.00775 | -0.072 | -75.103
-8 | -0.54 | 0.0079 | -0.073 | -68.438
-7.5 | -0.494 | 0.00761 | -0.073 | -64.901
-7 | -0.444 | 0.00729 | -0.074 | -60.879
-6.5 | -0.391 | 0.00728 | -0.074 | -53.706
-6 | -0.335 | 0.00697 | -0.075 | -48.045
-5.5 | -0.277 | 0.00683 | -0.075 | -40.523
-5 | -0.218 | 0.0067 | -0.076 | -32.498
-4.5 | -0.158 | 0.00664 | -0.076 | -23.727
-4 | -0.097 | 0.00643 | -0.077 | -15.025
-3.5 | -0.035 | 0.00657 | -0.077 | -5.372
-3 | 0.026 | 0.00647 | -0.078 | 4.079
-2.5 | 0.088 | 0.0069 | -0.078 | 12.793
-2 | 0.15 | 0.00688 | -0.079 | 21.849
-1.5 | 0.212 | 0.00739 | -0.079 | 28.712
-1 | 0.274 | 0.0073 | -0.08 | 37.522
-0.5 | 0.336 | 0.00723 | -0.08 | 46.431
0 | 0.398 | 0.00714 | -0.081 | 55.679
0.5 | 0.459 | 0.00745 | -0.081 | 61.611
1 | 0.521 | 0.00739 | -0.081 | 70.509
1.5 | 0.582 | 0.00727 | -0.082 | 80.05
2 | 0.644 | 0.00712 | -0.082 | 90.386
2.5 | 0.705 | 0.00704 | -0.083 | 100.06
3 | 0.766 | 0.007 | -0.083 | 109.425
3.5 | 0.826 | 0.00697 | -0.084 | 118.5
4 | 0.886 | 0.00698 | -0.084 | 127.043
4.5 | 0.946 | 0.0071 | -0.084 | 133.251
5 | 1.005 | 0.00714 | -0.085 | 140.833
5.5 | 1.063 | 0.0072 | -0.085 | 147.609
6 | 1.12 | 0.00725 | -0.086 | 154.53
6.5 | 1.173 | 0.00758 | -0.086 | 154.892
7 | 1.22 | 0.0078 | -0.086 | 156.476
7.5 | 1.262 | 0.00802 | -0.087 | 157.394
8 | 1.297 | 0.00827 | -0.087 | 156.876
8.5 | 1.324 | 0.00868 | -0.088 | 152.606
9 | 1.34 | 0.01018 | -0.088 | 131.598
9.5 | 1.347 | 0.01081 | -0.088 | 124.601
10 | 1.342 | 0.01293 | -0.088 | 103.801
10.5 | 1.325 | 0.01375 | -0.089 | 96.367
11 | 1.294 | 0.01472 | -0.089 | 87.918
11.5 | 1.249 | 0.01578 | -0.089 | 79.176
12 | 1.19 | 0.01705 | -0.089 | 69.766
12.5 | 1.118 | 0.01853 | -0.088 | 60.325
13 | 1.034 | 0.02056 | -0.088 | 50.303
13.5 | 0.94 | 0.0234 | -0.087 | 40.198
14 | 0.838 | 0.02752 | -0.086 | 30.443
14.5 | 0.728 | 0.03406 | -0.084 | 21.369

## 150. Re 20M Mach 0.25 (2)
BIGFOIL.COM POLAR EXPORT
HN-959
HN-959 |  |  |  | Cl Max: | 1.8309 | at alpha= | 16.5 | deg
XFOIL ncrit=9 |  |  |  | L/D Max: | 152.305 | at alpha= | 5 | deg
Re: | 20000000 |  |  | Cd Min: | 0.19169 | at alpha= | -20 | deg
Mach: | 0.25 |  |  | Cl=0 at alpha= | -3.0722 | deg
|  |  |  | @ Cl=0.1, Cd= | 0.0049123
|  |  |  | @ Cl=0.4, Cd= | 0.0048967
|  |  |  | @ Cl=0.6, Cd= | 0.0051889
alpha (deg) | Cl | Cd | Cm | Cl/Cd
-20 | -0.7405 | 0.19169 | 0.0067 | -3.863
-19.5 | -0.757 | 0.17745 | -0.0014 | -4.266
-19 | -0.8606 | 0.14604 | -0.0204 | -5.8929
-18.5 | -0.9979 | 0.11394 | -0.0414 | -8.7581
-18 | -1.1741 | 0.08066 | -0.0645 | -14.5562
-17.5 | -1.2663 | 0.06102 | -0.0779 | -20.7522
-17 | -1.3541 | 0.04212 | -0.0923 | -32.1486
-16.5 | -1.3848 | 0.0322 | -0.0986 | -43.0062
-16 | -1.408 | 0.02439 | -0.1024 | -57.7286
-15.5 | -1.3925 | 0.02024 | -0.1033 | -68.7994
-15 | -1.3589 | 0.01752 | -0.1017 | -77.5628
-14.5 | -1.308 | 0.01557 | -0.1009 | -84.0077
-14 | -1.2573 | 0.01401 | -0.0992 | -89.743
-13 | -1.1389 | 0.01155 | -0.0979 | -98.6061
-12.5 | -1.0885 | 0.01072 | -0.0952 | -101.5392
-12 | -1.0378 | 0.01002 | -0.0926 | -103.5729
-11.5 | -0.9839 | 0.00943 | -0.0906 | -104.3372
-11 | -0.9278 | 0.0089 | -0.089 | -104.2472
-10.5 | -0.872 | 0.00834 | -0.0874 | -104.5564
-10 | -0.8149 | 0.00785 | -0.0862 | -103.8089
-9.5 | -0.7575 | 0.00742 | -0.0852 | -102.0889
-9 | -0.6994 | 0.00707 | -0.0843 | -98.925
-8.5 | -0.641 | 0.00671 | -0.0835 | -95.5291
-8 | -0.5819 | 0.00646 | -0.083 | -90.0774
-7.5 | -0.5229 | 0.00622 | -0.0825 | -84.0675
-7 | -0.464 | 0.00602 | -0.082 | -77.0764
-6.5 | -0.4048 | 0.00587 | -0.0817 | -68.9608
-6 | -0.3455 | 0.00568 | -0.0815 | -60.8275
-5.5 | -0.2862 | 0.00557 | -0.0813 | -51.3824
-5 | -0.2273 | 0.00545 | -0.0812 | -41.7064
-4.5 | -0.1681 | 0.00536 | -0.0811 | -31.3619
-4 | -0.1093 | 0.00523 | -0.081 | -20.8987
-3.5 | -0.0504 | 0.00509 | -0.0809 | -9.9018
-3 | 0.0085 | 0.00502 | -0.0809 | 1.6932
-2.5 | 0.0675 | 0.00494 | -0.081 | 13.664
-2 | 0.1261 | 0.00489 | -0.081 | 25.7873
-1.5 | 0.1849 | 0.00485 | -0.0811 | 38.1237
-1 | 0.2435 | 0.00483 | -0.0811 | 50.4141
-0.5 | 0.3022 | 0.00485 | -0.0812 | 62.3093
0 | 0.3608 | 0.00489 | -0.0812 | 73.7832
0.5 | 0.4192 | 0.0049 | -0.0813 | 85.551
1 | 0.4775 | 0.00498 | -0.0813 | 95.8835
1.5 | 0.5357 | 0.00505 | -0.0813 | 106.0792
2.5 | 0.6514 | 0.0053 | -0.0811 | 122.9057
3 | 0.7097 | 0.00538 | -0.081 | 131.9145
3.5 | 0.7669 | 0.00557 | -0.0808 | 137.684
4 | 0.8244 | 0.00573 | -0.0805 | 143.8743
4.5 | 0.8816 | 0.00592 | -0.0802 | 148.9189
5 | 0.9382 | 0.00616 | -0.0797 | 152.3052
5.5 | 0.9931 | 0.00655 | -0.0789 | 151.6183
6 | 1.0487 | 0.00689 | -0.0781 | 152.2061
6.5 | 1.1036 | 0.00726 | -0.0772 | 152.011
7 | 1.1578 | 0.00768 | -0.0762 | 150.7552
7.5 | 1.2111 | 0.00816 | -0.0749 | 148.4191
8 | 1.264 | 0.00863 | -0.0734 | 146.4658
8.5 | 1.3151 | 0.00919 | -0.0717 | 143.1012
9 | 1.3675 | 0.00962 | -0.0701 | 142.1518
9.5 | 1.4176 | 0.01005 | -0.068 | 141.0547
10 | 1.4668 | 0.01048 | -0.0656 | 139.9618
11.5 | 1.6098 | 0.01232 | -0.0579 | 130.6656
12 | 1.6485 | 0.01299 | -0.0535 | 126.9053
12.5 | 1.6792 | 0.01372 | -0.0478 | 122.3907
13 | 1.7095 | 0.01459 | -0.0423 | 117.1693
13.5 | 1.7374 | 0.01565 | -0.0368 | 111.016
14 | 1.7626 | 0.01693 | -0.0313 | 104.111
14.5 | 1.7848 | 0.01848 | -0.0259 | 96.5801
15 | 1.8005 | 0.02054 | -0.0204 | 87.6582
15.5 | 1.8197 | 0.02267 | -0.0159 | 80.2691
16 | 1.8266 | 0.02583 | -0.0112 | 70.7162
16.5 | 1.8309 | 0.02961 | -0.0074 | 61.8338
17 | 1.8305 | 0.03426 | -0.0046 | 53.4297
17.5 | 1.8199 | 0.04046 | -0.0031 | 44.9802
18 | 1.8132 | 0.04704 | -0.0031 | 38.5459
18.5 | 1.7987 | 0.05513 | -0.0045 | 32.6265
19 | 1.7684 | 0.06595 | -0.0081 | 26.8143
19.5 | 1.7369 | 0.07792 | -0.0134 | 22.2908
20 | 1.6913 | 0.09276 | -0.0212 | 18.2331

## 151. Re 20M Mach 0.50 (1)
BIGFOIL.COM POLAR EXPORT
HN-959
HN-959 |  |  |  | Cl Max: | 1.314 | at alpha= | 7 | deg
JavaFoil+Calcfoil stall+Eppler ext transition |  |  |  | L/D Max: | 145.596 | at alpha= | 6 | deg
Re: | 20000000 |  |  | Cd Min: | 0.00665 | at alpha= | -2 | deg
Mach: | 0.5 |  |  | Cl=0 at alpha= | -3.2132 | deg
|  |  |  | @ Cl=0.1, Cd= | 0.0066993
|  |  |  | @ Cl=0.4, Cd= | 0.0076419
|  |  |  | @ Cl=0.6, Cd= | 0.0077479
alpha (deg) | Cl | Cd | Cm | Cl/Cd
-20 | -0.906 | 0.18778 | -0.041 | -4.827
-19.5 | -0.88 | 0.18424 | -0.041 | -4.774
-19 | -0.855 | 0.16694 | -0.042 | -5.119
-18.5 | -0.827 | 0.1624 | -0.042 | -5.095
-18 | -0.8 | 0.159 | -0.042 | -5.033
-17.5 | -0.773 | 0.15616 | -0.041 | -4.95
-17 | -0.746 | 0.15038 | -0.041 | -4.963
-16.5 | -0.722 | 0.12706 | -0.043 | -5.682
-16 | -0.694 | 0.12211 | -0.042 | -5.687
-15.5 | -0.667 | 0.11717 | -0.042 | -5.694
-15 | -0.641 | 0.10754 | -0.042 | -5.961
-14.5 | -0.614 | 0.10289 | -0.043 | -5.97
-14 | -0.589 | 0.09423 | -0.044 | -6.252
-13.5 | -0.566 | 0.08311 | -0.048 | -6.813
-13 | -0.547 | 0.06924 | -0.053 | -7.908
-12.5 | -0.507 | 0.08318 | -0.044 | -6.099
-12 | -0.479 | 0.08073 | -0.042 | -5.931
-11.5 | -0.483 | 0.0433 | -0.062 | -11.158
-11 | -0.425 | 0.07223 | -0.043 | -5.89
-10.5 | -0.409 | 0.05509 | -0.054 | -7.423
-10 | -0.418 | 0.02296 | -0.071 | -18.211
-9.5 | -0.408 | 0.01308 | -0.076 | -31.167
-9 | -0.322 | 0.05081 | -0.052 | -6.337
-8.5 | -0.335 | 0.01565 | -0.075 | -21.424
-8 | -0.273 | 0.03882 | -0.059 | -7.023
-7.5 | -0.463 | 0.00925 | -0.082 | -50.026
-7 | -0.456 | 0.00809 | -0.083 | -56.357
-6.5 | -0.417 | 0.00759 | -0.083 | -54.919
-6 | -0.364 | 0.00767 | -0.084 | -47.477
-5.5 | -0.304 | 0.00738 | -0.084 | -41.227
-5 | -0.241 | 0.00717 | -0.085 | -33.594
-4.5 | -0.175 | 0.00699 | -0.085 | -25.024
-4 | -0.108 | 0.00694 | -0.086 | -15.509
-3.5 | -0.039 | 0.00666 | -0.086 | -5.904
-3 | 0.029 | 0.00679 | -0.087 | 4.333
-2.5 | 0.099 | 0.0067 | -0.088 | 14.723
-2 | 0.168 | 0.00665 | -0.088 | 25.244
-1.5 | 0.237 | 0.00721 | -0.089 | 32.91
-1 | 0.306 | 0.0077 | -0.089 | 39.746
-0.5 | 0.375 | 0.00766 | -0.09 | 49.016
0 | 0.444 | 0.00761 | -0.09 | 58.354
0.5 | 0.513 | 0.00765 | -0.091 | 67.098
1 | 0.582 | 0.00774 | -0.091 | 75.177
1.5 | 0.65 | 0.00777 | -0.092 | 83.659
2 | 0.719 | 0.00765 | -0.092 | 93.922
2.5 | 0.787 | 0.00763 | -0.093 | 103.126
3 | 0.854 | 0.0076 | -0.093 | 112.33
3.5 | 0.921 | 0.00763 | -0.094 | 120.667
4 | 0.988 | 0.00773 | -0.094 | 127.745
4.5 | 1.053 | 0.00786 | -0.094 | 134.073
5 | 1.117 | 0.00804 | -0.095 | 138.976
5.5 | 1.179 | 0.00824 | -0.095 | 143.102
6 | 1.237 | 0.0085 | -0.096 | 145.596
6.5 | 1.289 | 0.00893 | -0.096 | 144.368
7 | 1.314 | 0.00976 | -0.096 | 134.685
7.5 | 1.311 | 0.01272 | -0.097 | 103.07
8 | 1.238 | 0.01409 | -0.097 | 87.873
8.5 | 0.791 | 0.01575 | -0.097 | 50.232
9 | 0.82 | 0.01729 | -0.097 | 47.4
9.5 | 0.85 | 0.01816 | -0.097 | 46.799
10 | 0.861 | 0.0235 | -0.094 | 36.64
10.5 | 0.901 | 0.02208 | -0.096 | 40.796
11 | 0.887 | 0.03496 | -0.09 | 25.376
11.5 | 0.943 | 0.02854 | -0.094 | 33.032
12 | 0.926 | 0.04534 | -0.087 | 20.436

## 152. Re 20M Mach 0.50 (2)
BIGFOIL.COM POLAR EXPORT
HN-959
HN-959 |  |  |  | Cl Max: | 1.5294 | at alpha= | 9 | deg
XFOIL ncrit=9 |  |  |  | L/D Max: | 159.85 | at alpha= | 5 | deg
Re: | 20000000 |  |  | Cd Min: | 0.08642 | at alpha= | -13 | deg
Mach: | 0.5 |  |  | Cl=0 at alpha= | -3.0221 | deg
|  |  |  | @ Cl=0.1, Cd= | 0.0050058
|  |  |  | @ Cl=0.4, Cd= | 0.0049463
|  |  |  | @ Cl=0.6, Cd= | 0.0051817
alpha (deg) | Cl | Cd | Cm | Cl/Cd
-13 | -0.5007 | 0.08642 | -0.0683 | -5.7938
-12.5 | -0.5152 | 0.07662 | -0.0724 | -6.7241
-12 | -0.5285 | 0.06585 | -0.0782 | -8.0258
-10.5 | -0.5504 | 0.02638 | -0.1128 | -20.8643
-10 | -0.5822 | 0.01617 | -0.1196 | -36.0049
-9.5 | -0.6082 | 0.01033 | -0.124 | -58.8771
-9 | -0.6523 | 0.00784 | -0.1198 | -83.2015
-8.5 | -0.6814 | 0.00492 | -0.1118 | -138.4959
-8 | -0.685 | 0.00206 | -0.105 | -332.5243
-7.5 | -0.6345 | 0.00713 | -0.1038 | -88.9902
-7 | -0.5602 | 0.00667 | -0.1007 | -83.988
-6.5 | -0.487 | 0.00636 | -0.0984 | -76.5723
-6 | -0.4142 | 0.00611 | -0.0965 | -67.7905
-5.5 | -0.3428 | 0.00588 | -0.095 | -58.2993
-5 | -0.2719 | 0.00571 | -0.0938 | -47.6182
-4.5 | -0.2022 | 0.00557 | -0.0928 | -36.3016
-4 | -0.1327 | 0.00546 | -0.092 | -24.304
-3.5 | -0.0649 | 0.00526 | -0.0913 | -12.3384
-3 | 0.003 | 0.00513 | -0.0908 | 0.5848
-2.5 | 0.0712 | 0.00504 | -0.0905 | 14.127
-2 | 0.1385 | 0.00496 | -0.0902 | 27.9234
-1.5 | 0.2054 | 0.00492 | -0.09 | 41.748
-1 | 0.2725 | 0.00489 | -0.0899 | 55.726
-0.5 | 0.3393 | 0.00491 | -0.0897 | 69.1039
0 | 0.4062 | 0.00495 | -0.0896 | 82.0606
0.5 | 0.4725 | 0.00501 | -0.0893 | 94.3114
1 | 0.5388 | 0.00509 | -0.089 | 105.8546
1.5 | 0.6055 | 0.00519 | -0.0887 | 116.6667
2 | 0.6718 | 0.00531 | -0.0883 | 126.516
2.5 | 0.7378 | 0.00548 | -0.0877 | 134.635
3.5 | 0.8706 | 0.00583 | -0.0861 | 149.331
4 | 0.9362 | 0.00609 | -0.0849 | 153.7274
4.5 | 1.0025 | 0.00633 | -0.0835 | 158.3728
5 | 1.0678 | 0.00668 | -0.0817 | 159.8503
5.5 | 1.132 | 0.00711 | -0.0795 | 159.2124
6 | 1.1966 | 0.00753 | -0.077 | 158.911
6.5 | 1.2589 | 0.00808 | -0.0738 | 155.8045
7 | 1.319 | 0.00873 | -0.0699 | 151.0882
7.5 | 1.3727 | 0.00961 | -0.0647 | 142.8408
8 | 1.4322 | 0.01019 | -0.0599 | 140.5496
8.5 | 1.4844 | 0.0107 | -0.0534 | 138.729
9 | 1.5294 | 0.01133 | -0.0455 | 134.9868