## index
index | Re | Mach | Datasource
1 | 50000 | 0 | JavaFoil+Calcfoil stall+Eppler ext transition
2 | 50000 | 0 | XFOIL ncrit=9
3 | 50000 | 0.1 | JavaFoil+Calcfoil stall+Eppler ext transition
4 | 50000 | 0.1 | XFOIL ncrit=9
5 | 50000 | 0.25 | JavaFoil+Calcfoil stall+Eppler ext transition
6 | 50000 | 0.25 | XFOIL ncrit=9
7 | 50000 | 0.5 | JavaFoil+Calcfoil stall+Eppler ext transition
8 | 50000 | 0.5 | XFOIL ncrit=9
9 | 100000 | 0 | JavaFoil+Calcfoil stall+Eppler ext transition
10 | 100000 | 0 | XFOIL ncrit=9
11 | 100000 | 0.1 | JavaFoil+Calcfoil stall+Eppler ext transition
12 | 100000 | 0.1 | XFOIL ncrit=9
13 | 100000 | 0.25 | JavaFoil+Calcfoil stall+Eppler ext transition
14 | 100000 | 0.25 | XFOIL ncrit=9
15 | 100000 | 0.5 | JavaFoil+Calcfoil stall+Eppler ext transition
16 | 100000 | 0.5 | XFOIL ncrit=9
17 | 250000 | 0 | JavaFoil+Calcfoil stall+Eppler ext transition
18 | 250000 | 0 | XFOIL ncrit=9
19 | 250000 | 0.1 | JavaFoil+Calcfoil stall+Eppler ext transition
20 | 250000 | 0.1 | XFOIL ncrit=9
21 | 250000 | 0.25 | JavaFoil+Calcfoil stall+Eppler ext transition
22 | 250000 | 0.25 | XFOIL ncrit=9
23 | 250000 | 0.5 | JavaFoil+Calcfoil stall+Eppler ext transition
24 | 250000 | 0.5 | XFOIL ncrit=9
25 | 500000 | 0 | JavaFoil+Calcfoil stall+Eppler ext transition
26 | 500000 | 0 | XFOIL ncrit=9
27 | 500000 | 0.1 | JavaFoil+Calcfoil stall+Eppler ext transition
28 | 500000 | 0.1 | XFOIL ncrit=9
29 | 500000 | 0.25 | JavaFoil+Calcfoil stall+Eppler ext transition
30 | 500000 | 0.25 | XFOIL ncrit=9
31 | 500000 | 0.5 | JavaFoil+Calcfoil stall+Eppler ext transition
32 | 500000 | 0.5 | XFOIL ncrit=9
33 | 750000 | 0 | JavaFoil+Calcfoil stall+Eppler ext transition
34 | 750000 | 0 | XFOIL ncrit=9
35 | 750000 | 0.1 | JavaFoil+Calcfoil stall+Eppler ext transition
36 | 750000 | 0.1 | XFOIL ncrit=9
37 | 750000 | 0.25 | JavaFoil+Calcfoil stall+Eppler ext transition
38 | 750000 | 0.25 | XFOIL ncrit=9
39 | 750000 | 0.5 | JavaFoil+Calcfoil stall+Eppler ext transition
40 | 750000 | 0.5 | XFOIL ncrit=9
41 | 1000000 | 0 | JavaFoil+Calcfoil stall+Eppler ext transition
42 | 1000000 | 0 | XFOIL ncrit=9
43 | 1000000 | 0.1 | JavaFoil+Calcfoil stall+Eppler ext transition
44 | 1000000 | 0.1 | XFOIL ncrit=9
45 | 1000000 | 0.25 | JavaFoil+Calcfoil stall+Eppler ext transition
46 | 1000000 | 0.25 | XFOIL ncrit=9
47 | 1000000 | 0.5 | JavaFoil+Calcfoil stall+Eppler ext transition
48 | 1000000 | 0.5 | XFOIL ncrit=9
49 | 2000000 | 0 | JavaFoil+Calcfoil stall+Eppler ext transition
50 | 2000000 | 0 | XFOIL ncrit=9
51 | 2000000 | 0.1 | JavaFoil+Calcfoil stall+Eppler ext transition
52 | 2000000 | 0.1 | XFOIL ncrit=9
53 | 2000000 | 0.25 | JavaFoil+Calcfoil stall+Eppler ext transition
54 | 2000000 | 0.25 | XFOIL ncrit=9
55 | 2000000 | 0.5 | JavaFoil+Calcfoil stall+Eppler ext transition
56 | 2000000 | 0.5 | XFOIL ncrit=9
57 | 3000000 | 0 | JavaFoil+Calcfoil stall+Eppler ext transition
58 | 3000000 | 0 | XFOIL ncrit=9
59 | 3000000 | 0.1 | JavaFoil+Calcfoil stall+Eppler ext transition
60 | 3000000 | 0.1 | XFOIL ncrit=9
61 | 3000000 | 0.25 | JavaFoil+Calcfoil stall+Eppler ext transition
62 | 3000000 | 0.25 | XFOIL ncrit=9
63 | 3000000 | 0.5 | JavaFoil+Calcfoil stall+Eppler ext transition
64 | 3000000 | 0.5 | XFOIL ncrit=9
65 | 4000000 | 0 | JavaFoil+Calcfoil stall+Eppler ext transition
66 | 4000000 | 0 | XFOIL ncrit=9
67 | 4000000 | 0.1 | JavaFoil+Calcfoil stall+Eppler ext transition
68 | 4000000 | 0.1 | XFOIL ncrit=9
69 | 4000000 | 0.25 | JavaFoil+Calcfoil stall+Eppler ext transition
70 | 4000000 | 0.25 | XFOIL ncrit=9
71 | 4000000 | 0.5 | JavaFoil+Calcfoil stall+Eppler ext transition
72 | 4000000 | 0.5 | XFOIL ncrit=9
73 | 5000000 | 0 | JavaFoil+Calcfoil stall+Eppler ext transition
74 | 5000000 | 0 | XFOIL ncrit=9
75 | 5000000 | 0.1 | JavaFoil+Calcfoil stall+Eppler ext transition
76 | 5000000 | 0.1 | XFOIL ncrit=9
77 | 5000000 | 0.25 | JavaFoil+Calcfoil stall+Eppler ext transition
78 | 5000000 | 0.25 | XFOIL ncrit=9
79 | 5000000 | 0.5 | JavaFoil+Calcfoil stall+Eppler ext transition
80 | 5000000 | 0.5 | XFOIL ncrit=9
81 | 6000000 | 0 | JavaFoil+Calcfoil stall+Eppler ext transition
82 | 6000000 | 0 | XFOIL ncrit=9
83 | 6000000 | 0.1 | JavaFoil+Calcfoil stall+Eppler ext transition
84 | 6000000 | 0.1 | XFOIL ncrit=9
85 | 6000000 | 0.25 | JavaFoil+Calcfoil stall+Eppler ext transition
86 | 6000000 | 0.25 | XFOIL ncrit=9
87 | 6000000 | 0.5 | JavaFoil+Calcfoil stall+Eppler ext transition
88 | 6000000 | 0.5 | XFOIL ncrit=9
89 | 7000000 | 0 | JavaFoil+Calcfoil stall+Eppler ext transition
90 | 7000000 | 0 | XFOIL ncrit=9
91 | 7000000 | 0.1 | JavaFoil+Calcfoil stall+Eppler ext transition
92 | 7000000 | 0.1 | XFOIL ncrit=9
93 | 7000000 | 0.25 | JavaFoil+Calcfoil stall+Eppler ext transition
94 | 7000000 | 0.25 | XFOIL ncrit=9
95 | 7000000 | 0.5 | JavaFoil+Calcfoil stall+Eppler ext transition
96 | 7000000 | 0.5 | XFOIL ncrit=9
97 | 8000000 | 0 | JavaFoil+Calcfoil stall+Eppler ext transition
98 | 8000000 | 0 | XFOIL ncrit=9
99 | 8000000 | 0.1 | JavaFoil+Calcfoil stall+Eppler ext transition
100 | 8000000 | 0.1 | XFOIL ncrit=9
101 | 8000000 | 0.25 | JavaFoil+Calcfoil stall+Eppler ext transition
102 | 8000000 | 0.25 | XFOIL ncrit=9
103 | 8000000 | 0.5 | JavaFoil+Calcfoil stall+Eppler ext transition
104 | 8000000 | 0.5 | XFOIL ncrit=9
105 | 10000000 | 0 | JavaFoil+Calcfoil stall+Eppler ext transition
106 | 10000000 | 0 | XFOIL ncrit=9
107 | 10000000 | 0.1 | JavaFoil+Calcfoil stall+Eppler ext transition
108 | 10000000 | 0.1 | XFOIL ncrit=9
109 | 10000000 | 0.25 | JavaFoil+Calcfoil stall+Eppler ext transition
110 | 10000000 | 0.25 | XFOIL ncrit=9
111 | 10000000 | 0.5 | JavaFoil+Calcfoil stall+Eppler ext transition
112 | 10000000 | 0.5 | XFOIL ncrit=9
113 | 12000000 | 0 | JavaFoil+Calcfoil stall+Eppler ext transition
114 | 12000000 | 0 | XFOIL ncrit=9
115 | 12000000 | 0.1 | JavaFoil+Calcfoil stall+Eppler ext transition
116 | 12000000 | 0.1 | XFOIL ncrit=9
117 | 12000000 | 0.25 | JavaFoil+Calcfoil stall+Eppler ext transition
118 | 12000000 | 0.25 | XFOIL ncrit=9
119 | 12000000 | 0.5 | JavaFoil+Calcfoil stall+Eppler ext transition
120 | 12000000 | 0.5 | XFOIL ncrit=9
121 | 14000000 | 0 | JavaFoil+Calcfoil stall+Eppler ext transition
122 | 14000000 | 0 | XFOIL ncrit=9
123 | 14000000 | 0.1 | JavaFoil+Calcfoil stall+Eppler ext transition
124 | 14000000 | 0.1 | XFOIL ncrit=9
125 | 14000000 | 0.25 | JavaFoil+Calcfoil stall+Eppler ext transition
126 | 14000000 | 0.25 | XFOIL ncrit=9
127 | 14000000 | 0.5 | JavaFoil+Calcfoil stall+Eppler ext transition
128 | 14000000 | 0.5 | XFOIL ncrit=9
129 | 16000000 | 0 | JavaFoil+Calcfoil stall+Eppler ext transition
130 | 16000000 | 0 | XFOIL ncrit=9
131 | 16000000 | 0.1 | JavaFoil+Calcfoil stall+Eppler ext transition
132 | 16000000 | 0.1 | XFOIL ncrit=9
133 | 16000000 | 0.25 | JavaFoil+Calcfoil stall+Eppler ext transition
134 | 16000000 | 0.25 | XFOIL ncrit=9
135 | 16000000 | 0.5 | JavaFoil+Calcfoil stall+Eppler ext transition
136 | 16000000 | 0.5 | XFOIL ncrit=9
137 | 18000000 | 0 | JavaFoil+Calcfoil stall+Eppler ext transition
138 | 18000000 | 0 | XFOIL ncrit=9
139 | 18000000 | 0.1 | JavaFoil+Calcfoil stall+Eppler ext transition
140 | 18000000 | 0.1 | XFOIL ncrit=9
141 | 18000000 | 0.25 | JavaFoil+Calcfoil stall+Eppler ext transition
142 | 18000000 | 0.25 | XFOIL ncrit=9
143 | 18000000 | 0.5 | JavaFoil+Calcfoil stall+Eppler ext transition
144 | 18000000 | 0.5 | XFOIL ncrit=9
145 | 20000000 | 0 | JavaFoil+Calcfoil stall+Eppler ext transition
146 | 20000000 | 0 | XFOIL ncrit=9
147 | 20000000 | 0.1 | JavaFoil+Calcfoil stall+Eppler ext transition
148 | 20000000 | 0.1 | XFOIL ncrit=9
149 | 20000000 | 0.25 | JavaFoil+Calcfoil stall+Eppler ext transition
150 | 20000000 | 0.25 | XFOIL ncrit=9
151 | 20000000 | 0.5 | JavaFoil+Calcfoil stall+Eppler ext transition
152 | 20000000 | 0.5 | XFOIL ncrit=9

## 1. Re 50k Mach 0.00 (1)
BIGFOIL.COM POLAR EXPORT
e657
EPPLER 657 |  |  |  | Cl Max: | 1.718 | at alpha= | 11.5 | deg
JavaFoil+Calcfoil stall+Eppler ext transition |  |  |  | L/D Max: | 42.688 | at alpha= | 7 | deg
Re: | 50000 |  |  | Cd Min: | 0.01851 | at alpha= | -1.5 | deg
Mach: | 0 |  |  | Cl=0 at alpha= | -5.5978 | deg
|  |  |  | @ Cl=0.1, Cd= | 0.045946
|  |  |  | @ Cl=0.4, Cd= | 0.019918
|  |  |  | @ Cl=0.6, Cd= | 0.01939
alpha (deg) | Cl | Cd | Cm | Cl/Cd
-18 | -0.306 | 0.28787 | -0.032 | -1.062
-17.5 | -0.316 | 0.26767 | -0.032 | -1.181
-17 | -0.326 | 0.25706 | -0.033 | -1.27
-16.5 | -0.336 | 0.23898 | -0.033 | -1.407
-16 | -0.346 | 0.22688 | -0.033 | -1.524
-15.5 | -0.354 | 0.22685 | -0.032 | -1.562
-15 | -0.362 | 0.20838 | -0.032 | -1.737
-14.5 | -0.368 | 0.19578 | -0.033 | -1.882
-14 | -0.373 | 0.18062 | -0.033 | -2.066
-13.5 | -0.376 | 0.16681 | -0.033 | -2.255
-13 | -0.377 | 0.15331 | -0.033 | -2.459
-12.5 | -0.375 | 0.14578 | -0.033 | -2.574
-12 | -0.371 | 0.1317 | -0.033 | -2.814
-11.5 | -0.363 | 0.12089 | -0.032 | -3.001
-11 | -0.351 | 0.1149 | -0.032 | -3.059
-10.5 | -0.336 | 0.1063 | -0.033 | -3.165
-10 | -0.317 | 0.09734 | -0.032 | -3.261
-9.5 | -0.295 | 0.08812 | -0.032 | -3.343
-9 | -0.268 | 0.08339 | -0.032 | -3.212
-8.5 | -0.237 | 0.07763 | -0.032 | -3.057
-8 | -0.203 | 0.07147 | -0.032 | -2.842
-7.5 | -0.166 | 0.06615 | -0.032 | -2.505
-7 | -0.125 | 0.0621 | -0.033 | -2.018
-6.5 | -0.082 | 0.0577 | -0.033 | -1.429
-6 | -0.037 | 0.0538 | -0.034 | -0.695
-5.5 | 0.009 | 0.05081 | -0.034 | 0.183
-5 | 0.057 | 0.04807 | -0.035 | 1.191
-4.5 | 0.106 | 0.04565 | -0.037 | 2.326
-4 | 0.156 | 0.04404 | -0.041 | 3.537
-3.5 | 0.252 | 0.02047 | -0.116 | 12.315
-3 | 0.307 | 0.01986 | -0.114 | 15.473
-2.5 | 0.368 | 0.01988 | -0.115 | 18.5
-2 | 0.427 | 0.01995 | -0.116 | 21.402
-1.5 | 0.486 | 0.01851 | -0.117 | 26.266
-1 | 0.545 | 0.01897 | -0.117 | 28.744
-0.5 | 0.604 | 0.01942 | -0.118 | 31.117
0 | 0.646 | 0.0215 | -0.119 | 30.064
0.5 | 0.704 | 0.02208 | -0.12 | 31.871
1 | 0.761 | 0.02268 | -0.12 | 33.534
1.5 | 0.815 | 0.02334 | -0.121 | 34.907
2 | 0.871 | 0.02403 | -0.122 | 36.251
2.5 | 0.927 | 0.02476 | -0.123 | 37.451
3 | 0.984 | 0.02551 | -0.124 | 38.571
3.5 | 1.041 | 0.02634 | -0.124 | 39.505
4 | 1.097 | 0.02721 | -0.125 | 40.295
4.5 | 1.152 | 0.02817 | -0.126 | 40.904
5 | 1.207 | 0.02917 | -0.126 | 41.388
5.5 | 1.263 | 0.03021 | -0.127 | 41.812
6 | 1.319 | 0.03132 | -0.128 | 42.128
6.5 | 1.376 | 0.03246 | -0.129 | 42.395
7 | 1.437 | 0.03366 | -0.131 | 42.688
7.5 | 1.494 | 0.0353 | -0.133 | 42.314
8 | 1.548 | 0.0376 | -0.134 | 41.174
8.5 | 1.596 | 0.04033 | -0.135 | 39.587
9 | 1.634 | 0.04317 | -0.135 | 37.851
9.5 | 1.665 | 0.04638 | -0.136 | 35.895
10 | 1.689 | 0.04957 | -0.136 | 34.067
10.5 | 1.706 | 0.05265 | -0.137 | 32.404
11 | 1.715 | 0.05578 | -0.137 | 30.751
11.5 | 1.718 | 0.05787 | -0.138 | 29.69
12 | 1.708 | 0.0611 | -0.138 | 27.953
12.5 | 1.445 | 0.10748 | -0.04 | 13.441
13 | 1.426 | 0.11592 | -0.035 | 12.306
13.5 | 1.402 | 0.12484 | -0.031 | 11.229
14 | 1.372 | 0.13586 | -0.03 | 10.095
14.5 | 1.336 | 0.14591 | -0.016 | 9.155
15 | 1.296 | 0.15639 | -0.019 | 8.285
15.5 | 1.252 | 0.17035 | -0.016 | 7.348
16 | 1.205 | 0.1825 | -0.021 | 6.603
16.5 | 1.156 | 0.19721 | -0.023 | 5.863

## 2. Re 50k Mach 0.00 (2)
BIGFOIL.COM POLAR EXPORT
e657
EPPLER 657 |  |  |  | Cl Max: | 1.3625 | at alpha= | 15.5 | deg
XFOIL ncrit=9 |  |  |  | L/D Max: | 15.3245 | at alpha= | 15.5 | deg
Re: | 50000 |  |  | Cd Min: | 0.15094 | at alpha= | 14.5 | deg
Mach: | 0 |  |  | Cl=0 at alpha= | 2.2846 | deg
|  |  |  | @ Cl=0.1, Cd= | 0.056396
|  |  |  | @ Cl=0.4, Cd= | 0.080988
|  |  |  | @ Cl=0.6, Cd= | 0.099486
alpha (deg) | Cl | Cd | Cm | Cl/Cd
-10 | -0.3948 | 0.14867 | -0.0234 | -2.6555
-9.5 | -0.437 | 0.14778 | -0.0232 | -2.9571
-9 | -0.4254 | 0.14125 | -0.0199 | -3.0117
-8.5 | -0.426 | 0.13589 | -0.0171 | -3.1349
-8 | -0.4341 | 0.13104 | -0.0145 | -3.3127
-7.5 | -0.4467 | 0.12632 | -0.0117 | -3.5363
-7 | -0.4612 | 0.12173 | -0.0086 | -3.7887
-6.5 | -0.4798 | 0.11728 | -0.0048 | -4.0911
-6 | -0.52 | 0.11387 | 0.0003 | -4.5666
-5.5 | -0.5262 | 0.10821 | 0.0054 | -4.8628
-5 | -0.5585 | 0.10382 | 0.0107 | -5.3795
-4 | -0.5183 | 0.05922 | -0.0387 | -8.7521
-3.5 | -0.4711 | 0.05239 | -0.0408 | -8.9922
-3 | -0.4199 | 0.04751 | -0.0417 | -8.8381
-2.5 | -0.3717 | 0.04442 | -0.0416 | -8.3679
-2 | -0.3251 | 0.04236 | -0.0407 | -7.6747
-1.5 | -0.2805 | 0.04087 | -0.0388 | -6.8632
-1 | -0.2735 | 0.03844 | -0.024 | -7.115
-0.5 | -0.2351 | 0.0382 | -0.0214 | -6.1545
0 | -0.1962 | 0.03933 | -0.0222 | -4.9886
0.5 | -0.1559 | 0.04083 | -0.0232 | -3.8183
1 | -0.1156 | 0.0426 | -0.0243 | -2.7136
1.5 | -0.0759 | 0.0446 | -0.0254 | -1.7018
2 | -0.037 | 0.04681 | -0.0265 | -0.79043
2.5 | 0.028 | 0.05121 | -0.0328 | 0.54677
3.5 | 0.1531 | 0.06022 | -0.0442 | 2.5423
4 | 0.1986 | 0.06322 | -0.0469 | 3.1414
4.5 | 0.2547 | 0.06802 | -0.0512 | 3.7445
5 | 0.2976 | 0.07125 | -0.0534 | 4.1768
6 | 0.3902 | 0.07985 | -0.0587 | 4.8867
6.5 | 0.4169 | 0.08295 | -0.0588 | 5.0259
7 | 0.4641 | 0.08807 | -0.0618 | 5.2697
8 | 0.5247 | 0.09595 | -0.0635 | 5.4685
8.5 | 0.5601 | 0.10056 | -0.065 | 5.5698
9 | 0.666 | 0.09771 | -0.0651 | 6.8161
9.5 | 0.7075 | 0.10064 | -0.0656 | 7.03
10 | 0.7399 | 0.10417 | -0.0658 | 7.1028
10.5 | 0.7721 | 0.10784 | -0.0659 | 7.1597
11 | 0.8094 | 0.11126 | -0.0661 | 7.2749
11.5 | 0.8592 | 0.11332 | -0.0658 | 7.5821
12 | 0.8631 | 0.11974 | -0.0661 | 7.2081
12.5 | 0.8783 | 0.12545 | -0.0665 | 7.0012
13 | 0.9239 | 0.12746 | -0.0656 | 7.2485
13.5 | 0.9048 | 0.13804 | -0.0683 | 6.5546
14 | 0.9472 | 0.14036 | -0.0672 | 6.7484
14.5 | 0.9346 | 0.15094 | -0.0707 | 6.1919
15.5 | 1.3625 | 0.08891 | -0.0393 | 15.3245

## 3. Re 50k Mach 0.10 (1)
BIGFOIL.COM POLAR EXPORT
e657
EPPLER 657 |  |  |  | Cl Max: | 1.717 | at alpha= | 11 | deg
JavaFoil+Calcfoil stall+Eppler ext transition |  |  |  | L/D Max: | 42.561 | at alpha= | 7 | deg
Re: | 50000 |  |  | Cd Min: | 0.01859 | at alpha= | -1.5 | deg
Mach: | 0.1 |  |  | Cl=0 at alpha= | -5.5957 | deg
|  |  |  | @ Cl=0.1, Cd= | 0.046156
|  |  |  | @ Cl=0.4, Cd= | 0.020001
|  |  |  | @ Cl=0.6, Cd= | 0.019442
alpha (deg) | Cl | Cd | Cm | Cl/Cd
-17.5 | -0.276 | 0.27982 | -0.032 | -0.988
-17 | -0.289 | 0.26055 | -0.032 | -1.107
-16.5 | -0.301 | 0.2498 | -0.033 | -1.203
-16 | -0.312 | 0.23588 | -0.033 | -1.323
-15.5 | -0.323 | 0.21933 | -0.033 | -1.473
-15 | -0.333 | 0.22097 | -0.033 | -1.508
-14.5 | -0.342 | 0.20279 | -0.033 | -1.688
-14 | -0.35 | 0.19058 | -0.034 | -1.835
-13.5 | -0.356 | 0.17498 | -0.033 | -2.032
-13 | -0.359 | 0.16165 | -0.033 | -2.221
-12.5 | -0.36 | 0.14767 | -0.033 | -2.437
-12 | -0.358 | 0.13531 | -0.032 | -2.645
-11.5 | -0.352 | 0.12649 | -0.033 | -2.786
-11 | -0.343 | 0.11572 | -0.033 | -2.966
-10.5 | -0.33 | 0.10716 | -0.033 | -3.081
-10 | -0.313 | 0.09813 | -0.032 | -3.189
-9.5 | -0.292 | 0.08978 | -0.032 | -3.248
-9 | -0.266 | 0.08376 | -0.032 | -3.175
-8.5 | -0.236 | 0.0781 | -0.032 | -3.025
-8 | -0.203 | 0.0721 | -0.032 | -2.811
-7.5 | -0.166 | 0.06617 | -0.032 | -2.503
-7 | -0.125 | 0.06242 | -0.033 | -2.01
-6.5 | -0.083 | 0.05734 | -0.033 | -1.441
-6 | -0.038 | 0.05408 | -0.034 | -0.694
-5.5 | 0.009 | 0.05072 | -0.034 | 0.184
-5 | 0.058 | 0.04811 | -0.035 | 1.195
-4.5 | 0.107 | 0.04583 | -0.037 | 2.327
-4 | 0.156 | 0.04413 | -0.041 | 3.547
-3.5 | 0.253 | 0.02057 | -0.117 | 12.309
-3 | 0.309 | 0.01994 | -0.115 | 15.486
-2.5 | 0.37 | 0.01996 | -0.116 | 18.518
-2 | 0.429 | 0.02004 | -0.116 | 21.415
-1.5 | 0.489 | 0.01859 | -0.117 | 26.281
-1 | 0.548 | 0.01901 | -0.118 | 28.821
-0.5 | 0.607 | 0.0195 | -0.119 | 31.147
0 | 0.65 | 0.02158 | -0.119 | 30.108
0.5 | 0.707 | 0.02217 | -0.12 | 31.895
1 | 0.764 | 0.02279 | -0.121 | 33.546
1.5 | 0.819 | 0.02344 | -0.122 | 34.922
2 | 0.875 | 0.02414 | -0.122 | 36.261
2.5 | 0.932 | 0.02488 | -0.123 | 37.457
3 | 0.989 | 0.02565 | -0.124 | 38.55
3.5 | 1.046 | 0.02649 | -0.125 | 39.471
4 | 1.102 | 0.02738 | -0.126 | 40.247
4.5 | 1.158 | 0.02835 | -0.126 | 40.839
5 | 1.213 | 0.02936 | -0.127 | 41.323
5.5 | 1.269 | 0.03041 | -0.128 | 41.744
6 | 1.326 | 0.03153 | -0.129 | 42.041
6.5 | 1.383 | 0.03268 | -0.13 | 42.324
7 | 1.444 | 0.03393 | -0.132 | 42.561
7.5 | 1.501 | 0.03564 | -0.133 | 42.104
8 | 1.555 | 0.03801 | -0.134 | 40.905
8.5 | 1.603 | 0.04079 | -0.135 | 39.292
9 | 1.64 | 0.04387 | -0.136 | 37.387
9.5 | 1.67 | 0.04716 | -0.136 | 35.409
10 | 1.693 | 0.05026 | -0.137 | 33.682
10.5 | 1.708 | 0.05336 | -0.137 | 32.009
11 | 1.717 | 0.0555 | -0.138 | 30.94
11.5 | 1.715 | 0.05881 | -0.138 | 29.168
12 | 1.455 | 0.10199 | -0.063 | 14.27
12.5 | 1.436 | 0.10859 | -0.035 | 13.225
13 | 1.414 | 0.11732 | -0.034 | 12.053
13.5 | 1.385 | 0.12826 | -0.031 | 10.797
14 | 1.349 | 0.13816 | -0.029 | 9.767
14.5 | 1.308 | 0.15183 | -0.015 | 8.615
15 | 1.262 | 0.16155 | -0.016 | 7.812
15.5 | 1.212 | 0.17528 | -0.016 | 6.916
16 | 1.159 | 0.19019 | -0.016 | 6.096

## 4. Re 50k Mach 0.10 (2)
BIGFOIL.COM POLAR EXPORT
e657
EPPLER 657 |  |  |  | Cl Max: | 0.9427 | at alpha= | 15.5 | deg
XFOIL ncrit=9 |  |  |  | L/D Max: | 7.4407 | at alpha= | 12 | deg
Re: | 50000 |  |  | Cd Min: | 0.18194 | at alpha= | 16 | deg
Mach: | 0.1 |  |  | Cl=0 at alpha= | 2.2881 | deg
|  |  |  | @ Cl=0.1, Cd= | 0.056788
|  |  |  | @ Cl=0.4, Cd= | 0.081461
|  |  |  | @ Cl=0.6, Cd= | 0.096852
alpha (deg) | Cl | Cd | Cm | Cl/Cd
-10 | -0.3931 | 0.14931 | -0.0233 | -2.6328
-9.5 | -0.4398 | 0.14889 | -0.0234 | -2.9539
-9 | -0.4283 | 0.1423 | -0.0201 | -3.0098
-8.5 | -0.4274 | 0.13677 | -0.0173 | -3.125
-8 | -0.4331 | 0.13176 | -0.0146 | -3.287
-7.5 | -0.4445 | 0.12697 | -0.0118 | -3.5008
-7 | -0.4586 | 0.12236 | -0.0086 | -3.748
-6.5 | -0.48 | 0.11807 | -0.0049 | -4.0654
-6 | -0.5251 | 0.11492 | 0.0004 | -4.5693
-5.5 | -0.5162 | 0.10859 | 0.0049 | -4.7537
-5 | -0.5482 | 0.10433 | 0.011 | -5.2545
-4 | -0.523 | 0.0603 | -0.0384 | -8.6733
-3.5 | -0.4767 | 0.05327 | -0.0406 | -8.9488
-3 | -0.4254 | 0.04816 | -0.0417 | -8.8331
-2.5 | -0.3767 | 0.0449 | -0.0417 | -8.3898
-2 | -0.3291 | 0.04271 | -0.0409 | -7.7055
-1.5 | -0.2846 | 0.04125 | -0.039 | -6.8994
-1 | -0.2687 | 0.03856 | -0.0267 | -6.9684
-0.5 | -0.2379 | 0.03835 | -0.0214 | -6.2034
0 | -0.199 | 0.03946 | -0.0221 | -5.0431
0.5 | -0.1585 | 0.04095 | -0.0231 | -3.8706
1 | -0.118 | 0.04272 | -0.0242 | -2.7622
1.5 | -0.078 | 0.04473 | -0.0254 | -1.7438
2 | -0.0389 | 0.04695 | -0.0265 | -0.82854
2.5 | 0.0286 | 0.05158 | -0.0331 | 0.55448
3.5 | 0.155 | 0.0608 | -0.0448 | 2.5493
4.5 | 0.2474 | 0.0675 | -0.0502 | 3.6652
5 | 0.3006 | 0.07183 | -0.0539 | 4.1849
5.5 | 0.3354 | 0.07507 | -0.0549 | 4.4678
6.5 | 0.4195 | 0.08339 | -0.0592 | 5.0306
7 | 0.4566 | 0.08785 | -0.0609 | 5.1975
7.5 | 0.5118 | 0.09323 | -0.0644 | 5.4896
8 | 0.5301 | 0.09641 | -0.064 | 5.4984
9 | 0.6851 | 0.09739 | -0.0658 | 7.0346
9.5 | 0.7306 | 0.10006 | -0.0663 | 7.3016
10 | 0.7494 | 0.10414 | -0.066 | 7.1961
10.5 | 0.7731 | 0.10834 | -0.0659 | 7.1359
11 | 0.803 | 0.11238 | -0.0661 | 7.1454
11.5 | 0.8431 | 0.11559 | -0.0661 | 7.2939
12 | 0.8818 | 0.11851 | -0.0657 | 7.4407
12.5 | 0.8727 | 0.12688 | -0.0669 | 6.8782
13 | 0.9099 | 0.1302 | -0.0665 | 6.9885
13.5 | 0.8996 | 0.13963 | -0.0689 | 6.4427
14 | 0.9382 | 0.14278 | -0.0682 | 6.5709
14.5 | 0.9296 | 0.15275 | -0.0715 | 6.0858
15 | 0.8788 | 0.17238 | -0.0824 | 5.098
15.5 | 0.9427 | 0.17004 | -0.0774 | 5.544
16 | 0.9377 | 0.18194 | -0.083 | 5.1539

## 5. Re 50k Mach 0.25 (1)
BIGFOIL.COM POLAR EXPORT
e657
EPPLER 657 |  |  |  | Cl Max: | 1.712 | at alpha= | 10.5 | deg
JavaFoil+Calcfoil stall+Eppler ext transition |  |  |  | L/D Max: | 41.77 | at alpha= | 6.5 | deg
Re: | 50000 |  |  | Cd Min: | 0.01895 | at alpha= | -1.5 | deg
Mach: | 0.25 |  |  | Cl=0 at alpha= | -5.5957 | deg
|  |  |  | @ Cl=0.1, Cd= | 0.046814
|  |  |  | @ Cl=0.4, Cd= | 0.020359
|  |  |  | @ Cl=0.6, Cd= | 0.019739
alpha (deg) | Cl | Cd | Cm | Cl/Cd
-15.5 | -0.058 | 0.31784 | -0.036 | -0.184
-15 | -0.056 | 0.27691 | -0.036 | -0.201
-14.5 | -0.053 | 0.25524 | -0.036 | -0.206
-14 | -0.104 | 0.22276 | -0.035 | -0.468
-13.5 | -0.154 | 0.20019 | -0.035 | -0.771
-13 | -0.19 | 0.22352 | -0.035 | -0.85
-12.5 | -0.219 | 0.19271 | -0.034 | -1.137
-12 | -0.242 | 0.17395 | -0.034 | -1.393
-11.5 | -0.26 | 0.15646 | -0.034 | -1.66
-11 | -0.271 | 0.13608 | -0.034 | -1.991
-10.5 | -0.276 | 0.12047 | -0.034 | -2.289
-10 | -0.274 | 0.10988 | -0.034 | -2.49
-9.5 | -0.265 | 0.09994 | -0.033 | -2.647
-9 | -0.249 | 0.09192 | -0.034 | -2.705
-8.5 | -0.226 | 0.08208 | -0.033 | -2.756
-8 | -0.198 | 0.07617 | -0.034 | -2.596
-7.5 | -0.164 | 0.07021 | -0.033 | -2.335
-7 | -0.126 | 0.06425 | -0.033 | -1.955
-6.5 | -0.083 | 0.05988 | -0.034 | -1.392
-6 | -0.038 | 0.05518 | -0.034 | -0.691
-5.5 | 0.009 | 0.05187 | -0.035 | 0.183
-5 | 0.059 | 0.04888 | -0.036 | 1.203
-4.5 | 0.109 | 0.04636 | -0.038 | 2.357
-4 | 0.161 | 0.04457 | -0.042 | 3.602
-3.5 | 0.259 | 0.01917 | -0.12 | 13.536
-3 | 0.317 | 0.0203 | -0.118 | 15.627
-2.5 | 0.38 | 0.02033 | -0.119 | 18.685
-2 | 0.441 | 0.02042 | -0.119 | 21.595
-1.5 | 0.502 | 0.01895 | -0.12 | 26.498
-1 | 0.563 | 0.01943 | -0.121 | 28.984
-0.5 | 0.624 | 0.01994 | -0.122 | 31.297
0 | 0.667 | 0.02208 | -0.122 | 30.207
0.5 | 0.726 | 0.02269 | -0.123 | 32.002
1 | 0.785 | 0.02337 | -0.124 | 33.595
1.5 | 0.84 | 0.02405 | -0.125 | 34.934
2 | 0.898 | 0.02479 | -0.126 | 36.236
2.5 | 0.957 | 0.02558 | -0.127 | 37.404
3 | 1.015 | 0.02642 | -0.127 | 38.436
3.5 | 1.074 | 0.02731 | -0.128 | 39.307
4 | 1.131 | 0.02827 | -0.129 | 40.008
4.5 | 1.188 | 0.02929 | -0.13 | 40.569
5 | 1.245 | 0.03041 | -0.13 | 40.947
5.5 | 1.303 | 0.03154 | -0.131 | 41.327
6 | 1.361 | 0.03278 | -0.132 | 41.504
6.5 | 1.422 | 0.03404 | -0.134 | 41.77
7 | 1.483 | 0.03562 | -0.136 | 41.628
7.5 | 1.539 | 0.03772 | -0.137 | 40.796
8 | 1.591 | 0.04051 | -0.138 | 39.285
8.5 | 1.638 | 0.04373 | -0.139 | 37.447
9 | 1.671 | 0.04723 | -0.139 | 35.386
9.5 | 1.695 | 0.05088 | -0.14 | 33.322
10 | 1.709 | 0.0543 | -0.14 | 31.483
10.5 | 1.712 | 0.0579 | -0.141 | 29.571
11 | 1.705 | 0.06054 | -0.141 | 28.163
11.5 | 1.671 | 0.06505 | -0.14 | 25.689
12 | 1.403 | 0.10736 | -0.036 | 13.069
12.5 | 1.359 | 0.11815 | -0.032 | 11.506
13 | 1.303 | 0.1305 | -0.03 | 9.983
13.5 | 1.233 | 0.14365 | -0.029 | 8.586
14 | 1.153 | 0.16052 | -0.03 | 7.18
14.5 | 1.061 | 0.19077 | -0.019 | 5.563
15 | 0.961 | 0.20257 | -0.021 | 4.746
15.5 | 0.855 | 0.22313 | -0.022 | 3.83

## 6. Re 50k Mach 0.25 (2)
BIGFOIL.COM POLAR EXPORT
e657
EPPLER 657 |  |  |  | Cl Max: | 1.0167 | at alpha= | 20 | deg
XFOIL ncrit=9 |  |  |  | L/D Max: | 6.9843 | at alpha= | 11.5 | deg
Re: | 50000 |  |  | Cd Min: | 0.25244 | at alpha= | 20 | deg
Mach: | 0.25 |  |  | Cl=0 at alpha= | 2.3166 | deg
|  |  |  | @ Cl=0.1, Cd= | 0.05809
|  |  |  | @ Cl=0.4, Cd= | 0.083158
|  |  |  | @ Cl=0.6, Cd= | 0.096073
alpha (deg) | Cl | Cd | Cm | Cl/Cd
-9 | -0.4149 | 0.1447 | -0.0201 | -2.8673
-8.5 | -0.4433 | 0.14239 | -0.0183 | -3.1133
-8 | -0.4452 | 0.13689 | -0.0154 | -3.2522
-7.5 | -0.4522 | 0.1317 | -0.0125 | -3.4336
-7 | -0.4681 | 0.12714 | -0.0093 | -3.6818
-6.5 | -0.5004 | 0.12347 | -0.0054 | -4.0528
-6 | -0.4775 | 0.11607 | -0.0016 | -4.1139
-5.5 | -0.5161 | 0.11278 | 0.0044 | -4.5762
-5 | -0.5194 | 0.10752 | 0.01 | -4.8307
-4 | -0.5452 | 0.06603 | -0.0368 | -8.2569
-3.5 | -0.5059 | 0.05841 | -0.0388 | -8.6612
-3 | -0.4552 | 0.05204 | -0.0412 | -8.7471
-2.5 | -0.4022 | 0.0475 | -0.0422 | -8.4674
-2 | -0.3526 | 0.04485 | -0.0419 | -7.8618
-1.5 | -0.3039 | 0.04319 | -0.0406 | -7.0364
-1 | -0.2544 | 0.04151 | -0.0394 | -6.1286
-0.5 | -0.253 | 0.03924 | -0.0213 | -6.4475
0 | -0.214 | 0.04019 | -0.0218 | -5.3247
0.5 | -0.1727 | 0.04163 | -0.0227 | -4.1485
1 | -0.1309 | 0.04341 | -0.0238 | -3.0154
1.5 | -0.0896 | 0.04546 | -0.025 | -1.971
2 | -0.0435 | 0.04813 | -0.0273 | -0.9038
2.5 | 0.0252 | 0.05283 | -0.034 | 0.477
3 | 0.0932 | 0.05765 | -0.0405 | 1.6167
3.5 | 0.1448 | 0.06099 | -0.044 | 2.3742
4 | 0.2012 | 0.06549 | -0.0483 | 3.0722
4.5 | 0.2517 | 0.06923 | -0.0515 | 3.6357
5 | 0.2914 | 0.07266 | -0.0531 | 4.0105
6 | 0.3802 | 0.08094 | -0.0578 | 4.6973
6.5 | 0.4202 | 0.08542 | -0.0597 | 4.9192
7 | 0.4764 | 0.09085 | -0.0633 | 5.2438
7.5 | 0.4963 | 0.09391 | -0.0629 | 5.2848
8 | 0.5657 | 0.09533 | -0.0638 | 5.9341
8.5 | 0.6331 | 0.09679 | -0.0647 | 6.541
9 | 0.6877 | 0.09946 | -0.0657 | 6.9143
9.5 | 0.713 | 0.10329 | -0.0656 | 6.9029
10 | 0.737 | 0.1076 | -0.0657 | 6.8494
10.5 | 0.7675 | 0.11183 | -0.066 | 6.8631
11 | 0.8069 | 0.11559 | -0.0663 | 6.9807
11.5 | 0.8377 | 0.11994 | -0.0666 | 6.9843
12 | 0.842 | 0.12672 | -0.0674 | 6.6446
12.5 | 0.8787 | 0.13069 | -0.0674 | 6.7235
13 | 0.8749 | 0.13901 | -0.0694 | 6.2938
13.5 | 0.9133 | 0.14306 | -0.0693 | 6.384
14 | 0.91 | 0.15218 | -0.0723 | 5.9798
14.5 | 0.9125 | 0.16063 | -0.0754 | 5.6808
15 | 0.9033 | 0.1714 | -0.0807 | 5.2701
15.5 | 0.9145 | 0.18265 | -0.0855 | 5.0068
17.5 | 0.934 | 0.21727 | -0.1054 | 4.2988
18 | 0.9503 | 0.22432 | -0.109 | 4.2364
18.5 | 0.968 | 0.23134 | -0.1124 | 4.1843
19 | 0.9858 | 0.23851 | -0.1159 | 4.1332
19.5 | 1.0014 | 0.24552 | -0.1199 | 4.0787
20 | 1.0167 | 0.25244 | -0.1239 | 4.0275

## 7. Re 50k Mach 0.50 (1)
BIGFOIL.COM POLAR EXPORT
e657
EPPLER 657 |  |  |  | Cl Max: | 1.756 | at alpha= | 8.5 | deg
JavaFoil+Calcfoil stall+Eppler ext transition |  |  |  | L/D Max: | 38.734 | at alpha= | 5 | deg
Re: | 50000 |  |  | Cd Min: | 0.01979 | at alpha= | -3 | deg
Mach: | 0.5 |  |  | Cl=0 at alpha= | -5.6136 | deg
|  |  |  | @ Cl=0.1, Cd= | 0.05123
|  |  |  | @ Cl=0.4, Cd= | 0.021238
|  |  |  | @ Cl=0.6, Cd= | 0.021799
alpha (deg) | Cl | Cd | Cm | Cl/Cd
-20 | -0.799 | 0.44001 | -0.061 | -1.816
-19.5 | -0.772 | 0.4301 | -0.062 | -1.796
-19 | -0.746 | 0.43194 | -0.062 | -1.726
-18.5 | -0.716 | 0.38429 | -0.058 | -1.862
-18 | -0.688 | 0.56158 | -0.058 | -1.226
-17.5 | -0.661 | 0.37465 | -0.058 | -1.765
-17 | -0.634 | 0.3697 | -0.058 | -1.715
-16.5 | -0.607 | 0.35895 | -0.059 | -1.691
-16 | -0.58 | 0.34028 | -0.059 | -1.704
-15.5 | -0.552 | 0.34537 | -0.06 | -1.6
-15 | -0.525 | 0.32861 | -0.06 | -1.598
-14.5 | -0.496 | 0.29762 | -0.055 | -1.668
-14 | -0.469 | 0.29425 | -0.053 | -1.592
-13.5 | -0.441 | 0.28247 | -0.052 | -1.561
-13 | -0.413 | 0.28294 | -0.052 | -1.461
-12.5 | -0.386 | 0.27106 | -0.052 | -1.423
-12 | -0.358 | 0.26807 | -0.052 | -1.336
-11.5 | -0.331 | 0.26427 | -0.053 | -1.251
-11 | -0.302 | 0.24232 | -0.049 | -1.248
-10.5 | -0.275 | 0.23488 | -0.049 | -1.169
-10 | -0.247 | 0.23196 | -0.049 | -1.064
-9.5 | -0.219 | 0.22501 | -0.049 | -0.973
-9 | -0.191 | 0.21147 | -0.046 | -0.902
-8.5 | -0.163 | 0.21051 | -0.047 | -0.774
-8 | -0.135 | 0.10551 | -0.044 | -1.278
-7.5 | -0.107 | 0.12708 | -0.043 | -0.841
-7 | -0.079 | 0.08593 | -0.043 | -0.917
-6.5 | -0.051 | 0.079 | -0.04 | -0.642
-6 | -0.034 | 0.06793 | -0.039 | -0.507
-5.5 | 0.01 | 0.06009 | -0.038 | 0.162
-5 | 0.063 | 0.05369 | -0.038 | 1.174
-4.5 | 0.12 | 0.0499 | -0.04 | 2.397
-4 | 0.178 | 0.04682 | -0.042 | 3.792
-3.5 | 0.236 | 0.04499 | -0.048 | 5.246
-3 | 0.357 | 0.01979 | -0.133 | 18.052
-2.5 | 0.425 | 0.02208 | -0.132 | 19.231
-2 | 0.493 | 0.02222 | -0.133 | 22.17
-1.5 | 0.561 | 0.02247 | -0.134 | 24.961
-1 | 0.629 | 0.0213 | -0.135 | 29.535
-0.5 | 0.697 | 0.02195 | -0.135 | 31.769
0 | 0.744 | 0.02448 | -0.136 | 30.382
0.5 | 0.81 | 0.02525 | -0.137 | 32.068
1 | 0.876 | 0.02609 | -0.138 | 33.556
1.5 | 0.936 | 0.02701 | -0.139 | 34.651
2 | 1.001 | 0.028 | -0.14 | 35.753
2.5 | 1.066 | 0.02906 | -0.141 | 36.683
3 | 1.131 | 0.03021 | -0.142 | 37.426
3.5 | 1.195 | 0.03142 | -0.143 | 38.015
4 | 1.258 | 0.03279 | -0.144 | 38.355
4.5 | 1.322 | 0.03423 | -0.145 | 38.621
5 | 1.386 | 0.03578 | -0.146 | 38.734
5.5 | 1.451 | 0.03751 | -0.147 | 38.689
6 | 1.518 | 0.03966 | -0.149 | 38.274
6.5 | 1.581 | 0.04249 | -0.15 | 37.2
7 | 1.638 | 0.04609 | -0.151 | 35.532
7.5 | 1.687 | 0.05055 | -0.152 | 33.381
8 | 1.73 | 0.05557 | -0.153 | 31.127
8.5 | 1.756 | 0.06127 | -0.153 | 28.656
9 | 1.732 | 0.068 | -0.154 | 25.464
9.5 | 1.618 | 0.07411 | -0.154 | 21.836
10 | 0.877 | 0.11285 | -0.049 | 7.774
10.5 | 0.905 | 0.20389 | -0.046 | 4.438
11 | 0.933 | 0.2332 | -0.056 | 4.001
11.5 | 0.962 | 0.26131 | -0.069 | 3.682
12 | 0.99 | 0.28412 | -0.07 | 3.483
12.5 | 1.018 | 0.29016 | -0.073 | 3.507
13 | 1.047 | 0.33015 | -0.081 | 3.173
13.5 | 1.075 | 0.34035 | -0.082 | 3.158

## 8. Re 50k Mach 0.50 (2)
BIGFOIL.COM POLAR EXPORT
e657
EPPLER 657 |  |  |  | Cl Max: | 1.1077 | at alpha= | 20 | deg
XFOIL ncrit=9 |  |  |  | L/D Max: | 6.1493 | at alpha= | 10 | deg
Re: | 50000 |  |  | Cd Min: | 0.2829 | at alpha= | 20 | deg
Mach: | 0.5 |  |  | Cl=0 at alpha= | 2.3908 | deg
|  |  |  | @ Cl=0.1, Cd= | 0.064282
|  |  |  | @ Cl=0.4, Cd= | 0.089766
|  |  |  | @ Cl=0.6, Cd= | 0.10115
alpha (deg) | Cl | Cd | Cm | Cl/Cd
-9 | -0.3896 | 0.15786 | -0.0207 | -2.468
-8.5 | -0.4118 | 0.15525 | -0.019 | -2.6525
-8 | -0.4169 | 0.15031 | -0.0165 | -2.7736
-7.5 | -0.4189 | 0.14467 | -0.0139 | -2.8956
-7 | -0.4298 | 0.13991 | -0.0111 | -3.072
-6.5 | -0.4333 | 0.13409 | -0.008 | -3.2314
-6 | -0.4266 | 0.1281 | -0.0044 | -3.3302
-4 | -0.5771 | 0.09102 | -0.0244 | -6.3404
-3.5 | -0.5709 | 0.08284 | -0.0247 | -6.8916
-3 | -0.5562 | 0.07291 | -0.03 | -7.6286
-2.5 | -0.5162 | 0.06338 | -0.037 | -8.1445
-2 | -0.468 | 0.0571 | -0.0398 | -8.1961
-1.5 | -0.4055 | 0.05225 | -0.0429 | -7.7608
-1 | -0.3477 | 0.0494 | -0.0432 | -7.0385
-0.5 | -0.2924 | 0.0479 | -0.0416 | -6.1044
0 | -0.2313 | 0.04605 | -0.0407 | -5.0228
0.5 | -0.2356 | 0.04494 | -0.0213 | -5.2425
1 | -0.1896 | 0.0465 | -0.022 | -4.0774
1.5 | -0.1345 | 0.04921 | -0.0248 | -2.7332
2 | -0.0583 | 0.05388 | -0.0317 | -1.082
2.5 | 0.0163 | 0.05896 | -0.0384 | 0.27646
3 | 0.0804 | 0.06299 | -0.0432 | 1.2764
3.5 | 0.132 | 0.06639 | -0.0459 | 1.9883
4 | 0.1912 | 0.07112 | -0.05 | 2.6884
5 | 0.286 | 0.07884 | -0.0544 | 3.6276
5.5 | 0.3346 | 0.08355 | -0.0571 | 4.0048
6 | 0.3906 | 0.08886 | -0.0604 | 4.3957
6.5 | 0.437 | 0.09333 | -0.0624 | 4.6823
7 | 0.4722 | 0.09707 | -0.063 | 4.8645
7.5 | 0.5603 | 0.09737 | -0.0635 | 5.7543
8 | 0.6002 | 0.10117 | -0.0642 | 5.9326
8.5 | 0.6425 | 0.10529 | -0.0651 | 6.1022
9 | 0.6633 | 0.11 | -0.0654 | 6.03
9.5 | 0.6943 | 0.11492 | -0.0663 | 6.0416
10 | 0.7365 | 0.11977 | -0.0673 | 6.1493
10.5 | 0.7503 | 0.1258 | -0.0685 | 5.9642
11 | 0.7846 | 0.13136 | -0.0697 | 5.9729
11.5 | 0.7993 | 0.13792 | -0.0715 | 5.7954
12 | 0.8346 | 0.14391 | -0.0728 | 5.7995
12.5 | 0.8451 | 0.15141 | -0.0756 | 5.5815
13 | 0.86 | 0.15896 | -0.0785 | 5.4102
13.5 | 0.8772 | 0.16645 | -0.0816 | 5.2701
14 | 0.8942 | 0.1748 | -0.0854 | 5.1156
14.5 | 0.915 | 0.18317 | -0.089 | 4.9954
15 | 0.9233 | 0.19274 | -0.0945 | 4.7904
16.5 | 0.9581 | 0.22302 | -0.1134 | 4.296
17 | 0.9797 | 0.23128 | -0.1176 | 4.236
17.5 | 1.0046 | 0.23997 | -0.1216 | 4.1864
18 | 1.0237 | 0.24813 | -0.1265 | 4.1257
18.5 | 1.0442 | 0.25656 | -0.1313 | 4.07
19 | 1.0656 | 0.26509 | -0.1361 | 4.0198
19.5 | 1.086 | 0.27371 | -0.1412 | 3.9677
20 | 1.1077 | 0.2829 | -0.1462 | 3.9155

## 9. Re 100k Mach 0.00 (1)
BIGFOIL.COM POLAR EXPORT
e657
EPPLER 657 |  |  |  | Cl Max: | 1.724 | at alpha= | 11.5 | deg
JavaFoil+Calcfoil stall+Eppler ext transition |  |  |  | L/D Max: | 58.363 | at alpha= | 7 | deg
Re: | 100000 |  |  | Cd Min: | 0.01286 | at alpha= | -3 | deg
Mach: | 0 |  |  | Cl=0 at alpha= | -5.5978 | deg
|  |  |  | @ Cl=0.1, Cd= | 0.041925
|  |  |  | @ Cl=0.4, Cd= | 0.013427
|  |  |  | @ Cl=0.6, Cd= | 0.014175
alpha (deg) | Cl | Cd | Cm | Cl/Cd
-18 | -0.306 | 0.23818 | -0.033 | -1.284
-17.5 | -0.316 | 0.22309 | -0.033 | -1.418
-17 | -0.327 | 0.21156 | -0.033 | -1.543
-16.5 | -0.336 | 0.19932 | -0.033 | -1.688
-16 | -0.346 | 0.18514 | -0.033 | -1.867
-15.5 | -0.354 | 0.17325 | -0.033 | -2.045
-15 | -0.362 | 0.1772 | -0.033 | -2.043
-14.5 | -0.368 | 0.15465 | -0.034 | -2.382
-14 | -0.373 | 0.14914 | -0.033 | -2.503
-13.5 | -0.376 | 0.13937 | -0.033 | -2.7
-13 | -0.377 | 0.12962 | -0.033 | -2.909
-12.5 | -0.375 | 0.12017 | -0.033 | -3.123
-12 | -0.371 | 0.11146 | -0.034 | -3.325
-11.5 | -0.363 | 0.1035 | -0.034 | -3.505
-11 | -0.351 | 0.0974 | -0.034 | -3.608
-10.5 | -0.336 | 0.09053 | -0.034 | -3.716
-10 | -0.317 | 0.0861 | -0.034 | -3.687
-9.5 | -0.295 | 0.0785 | -0.034 | -3.753
-9 | -0.268 | 0.07311 | -0.034 | -3.664
-8.5 | -0.237 | 0.06814 | -0.033 | -3.482
-8 | -0.203 | 0.06381 | -0.033 | -3.183
-7.5 | -0.166 | 0.0589 | -0.033 | -2.813
-7 | -0.125 | 0.05544 | -0.033 | -2.26
-6.5 | -0.082 | 0.05206 | -0.034 | -1.583
-6 | -0.037 | 0.04873 | -0.034 | -0.768
-5.5 | 0.009 | 0.04605 | -0.035 | 0.202
-5 | 0.057 | 0.04375 | -0.036 | 1.309
-4.5 | 0.106 | 0.04167 | -0.039 | 2.548
-4 | 0.156 | 0.04004 | -0.044 | 3.892
-3.5 | 0.253 | 0.01622 | -0.118 | 15.614
-3 | 0.311 | 0.01286 | -0.117 | 24.141
-2.5 | 0.37 | 0.01323 | -0.117 | 27.962
-2 | 0.428 | 0.01361 | -0.117 | 31.483
-1.5 | 0.488 | 0.01355 | -0.118 | 35.996
-1 | 0.547 | 0.01387 | -0.119 | 39.419
-0.5 | 0.606 | 0.01421 | -0.119 | 42.637
0 | 0.65 | 0.01581 | -0.12 | 41.126
0.5 | 0.708 | 0.01624 | -0.121 | 43.576
1 | 0.765 | 0.01671 | -0.122 | 45.791
1.5 | 0.819 | 0.01719 | -0.122 | 47.63
2 | 0.875 | 0.01801 | -0.123 | 48.596
2.5 | 0.932 | 0.01856 | -0.124 | 50.199
3 | 0.99 | 0.01987 | -0.126 | 49.814
3.5 | 1.047 | 0.02044 | -0.127 | 51.206
4 | 1.104 | 0.02107 | -0.128 | 52.378
4.5 | 1.16 | 0.02075 | -0.127 | 55.892
5 | 1.216 | 0.02149 | -0.128 | 56.567
5.5 | 1.273 | 0.02222 | -0.129 | 57.262
6 | 1.331 | 0.023 | -0.13 | 57.842
6.5 | 1.389 | 0.02383 | -0.131 | 58.289
7 | 1.452 | 0.02487 | -0.133 | 58.363
7.5 | 1.508 | 0.02657 | -0.134 | 56.783
8 | 1.561 | 0.02896 | -0.135 | 53.886
8.5 | 1.607 | 0.03183 | -0.136 | 50.492
9 | 1.644 | 0.03463 | -0.136 | 47.462
9.5 | 1.674 | 0.0378 | -0.137 | 44.281
10 | 1.697 | 0.04097 | -0.137 | 41.421
10.5 | 1.713 | 0.04411 | -0.138 | 38.842
11 | 1.723 | 0.04702 | -0.138 | 36.636
11.5 | 1.724 | 0.04983 | -0.138 | 34.608
12 | 1.716 | 0.05271 | -0.139 | 32.563
12.5 | 1.699 | 0.05576 | -0.139 | 30.468
13 | 1.669 | 0.05949 | -0.139 | 28.046
13.5 | 1.402 | 0.11112 | -0.042 | 12.62
14 | 1.372 | 0.11901 | -0.036 | 11.525
14.5 | 1.336 | 0.12978 | -0.019 | 10.292
15 | 1.296 | 0.13775 | -0.029 | 9.406
15.5 | 1.252 | 0.14939 | -0.019 | 8.379
16 | 1.205 | 0.15902 | -0.029 | 7.578
16.5 | 1.156 | 0.17081 | -0.03 | 6.769

## 10. Re 100k Mach 0.00 (2)
BIGFOIL.COM POLAR EXPORT
e657
EPPLER 657 |  |  |  | Cl Max: | 1.419 | at alpha= | 17 | deg
XFOIL ncrit=9 |  |  |  | L/D Max: | 40.8476 | at alpha= | 11 | deg
Re: | 100000 |  |  | Cd Min: | 0.22876 | at alpha= | 20 | deg
Mach: | 0 |  |  | Cl=0 at alpha= | 0.36315 | deg
|  |  |  | @ Cl=0.1, Cd= | 0.046112
|  |  |  | @ Cl=0.4, Cd= | 0.048429
|  |  |  | @ Cl=0.6, Cd= | 0.0526
alpha (deg) | Cl | Cd | Cm | Cl/Cd
0 | -0.0337 | 0.04229 | -0.0496 | -0.79688
0.5 | 0.0127 | 0.04338 | -0.0506 | 0.29276
1 | 0.0711 | 0.04517 | -0.0534 | 1.5741
1.5 | 0.1512 | 0.04778 | -0.0588 | 3.1645
2 | 0.2592 | 0.04584 | -0.0631 | 5.6545
2.5 | 0.3235 | 0.04686 | -0.0654 | 6.9035
3 | 0.3769 | 0.04791 | -0.0663 | 7.8668
5 | 0.57 | 0.05225 | -0.0675 | 10.9091
5.5 | 0.6248 | 0.05289 | -0.0681 | 11.8132
6 | 0.6801 | 0.05333 | -0.0686 | 12.7527
6.5 | 0.7364 | 0.05349 | -0.0689 | 13.7671
7 | 0.7936 | 0.0533 | -0.0691 | 14.8893
7.5 | 0.852 | 0.05274 | -0.069 | 16.1547
8 | 0.912 | 0.05172 | -0.0689 | 17.6334
9 | 1.0782 | 0.04408 | -0.0698 | 24.4601
9.5 | 1.1635 | 0.03962 | -0.0702 | 29.3665
10 | 1.2355 | 0.03662 | -0.0699 | 33.7384
10.5 | 1.3222 | 0.03313 | -0.0709 | 39.9094
11 | 1.3639 | 0.03339 | -0.0687 | 40.8476
11.5 | 1.3874 | 0.03506 | -0.0653 | 39.5722
12 | 1.4027 | 0.03745 | -0.0616 | 37.4553
12.5 | 1.406 | 0.04082 | -0.0574 | 34.4439
13 | 1.4142 | 0.04415 | -0.054 | 32.0317
13.5 | 1.4133 | 0.04837 | -0.0506 | 29.2185
14 | 1.4146 | 0.05279 | -0.0478 | 26.7967
14.5 | 1.4172 | 0.05741 | -0.0455 | 24.6856
15 | 1.4147 | 0.0628 | -0.0436 | 22.5271
15.5 | 1.4162 | 0.0682 | -0.0421 | 20.7654
16 | 1.4155 | 0.07411 | -0.0411 | 19.1
16.5 | 1.4182 | 0.07991 | -0.0405 | 17.7475
17 | 1.419 | 0.08616 | -0.0403 | 16.4694
17.5 | 1.4151 | 0.09333 | -0.0407 | 15.1623
18 | 1.4125 | 0.10056 | -0.0415 | 14.0463
18.5 | 1.4178 | 0.10681 | -0.0425 | 13.274
19 | 1.3836 | 0.11891 | -0.0466 | 11.6357
19.5 | 1.3548 | 0.13094 | -0.052 | 10.3467
20 | 1.0482 | 0.22876 | -0.1095 | 4.5821

## 11. Re 100k Mach 0.10 (1)
BIGFOIL.COM POLAR EXPORT
e657
EPPLER 657 |  |  |  | Cl Max: | 1.723 | at alpha= | 11 | deg
JavaFoil+Calcfoil stall+Eppler ext transition |  |  |  | L/D Max: | 58.164 | at alpha= | 6.5 | deg
Re: | 100000 |  |  | Cd Min: | 0.0129 | at alpha= | -3 | deg
Mach: | 0.1 |  |  | Cl=0 at alpha= | -5.5957 | deg
|  |  |  | @ Cl=0.1, Cd= | 0.042033
|  |  |  | @ Cl=0.4, Cd= | 0.013461
|  |  |  | @ Cl=0.6, Cd= | 0.014217
alpha (deg) | Cl | Cd | Cm | Cl/Cd
-17.5 | -0.276 | 0.23811 | -0.033 | -1.161
-17 | -0.289 | 0.21626 | -0.033 | -1.334
-16.5 | -0.301 | 0.20491 | -0.034 | -1.467
-16 | -0.312 | 0.19562 | -0.034 | -1.596
-15.5 | -0.323 | 0.1843 | -0.034 | -1.753
-15 | -0.333 | 0.17085 | -0.034 | -1.951
-14.5 | -0.342 | 0.16675 | -0.033 | -2.053
-14 | -0.35 | 0.14616 | -0.034 | -2.393
-13.5 | -0.356 | 0.14409 | -0.034 | -2.467
-13 | -0.359 | 0.13476 | -0.034 | -2.664
-12.5 | -0.36 | 0.12476 | -0.034 | -2.885
-12 | -0.358 | 0.11537 | -0.034 | -3.102
-11.5 | -0.352 | 0.107 | -0.034 | -3.294
-11 | -0.343 | 0.1004 | -0.034 | -3.419
-10.5 | -0.33 | 0.09345 | -0.035 | -3.534
-10 | -0.313 | 0.08658 | -0.034 | -3.615
-9.5 | -0.292 | 0.08007 | -0.034 | -3.642
-9 | -0.266 | 0.07494 | -0.034 | -3.549
-8.5 | -0.236 | 0.06845 | -0.034 | -3.451
-8 | -0.203 | 0.06425 | -0.033 | -3.155
-7.5 | -0.166 | 0.05923 | -0.033 | -2.797
-7 | -0.125 | 0.05565 | -0.033 | -2.255
-6.5 | -0.083 | 0.05234 | -0.034 | -1.578
-6 | -0.038 | 0.04892 | -0.035 | -0.767
-5.5 | 0.009 | 0.04619 | -0.035 | 0.202
-5 | 0.058 | 0.04391 | -0.036 | 1.31
-4.5 | 0.107 | 0.04172 | -0.038 | 2.557
-4 | 0.157 | 0.04009 | -0.044 | 3.905
-3.5 | 0.254 | 0.01628 | -0.119 | 15.627
-3 | 0.312 | 0.0129 | -0.118 | 24.187
-2.5 | 0.372 | 0.01329 | -0.118 | 27.976
-2 | 0.431 | 0.01365 | -0.118 | 31.553
-1.5 | 0.49 | 0.0136 | -0.119 | 36.029
-1 | 0.549 | 0.01392 | -0.119 | 39.464
-0.5 | 0.609 | 0.01427 | -0.12 | 42.671
0 | 0.654 | 0.01587 | -0.121 | 41.184
0.5 | 0.711 | 0.01631 | -0.121 | 43.6
1 | 0.769 | 0.01678 | -0.122 | 45.818
1.5 | 0.823 | 0.01728 | -0.123 | 47.614
2 | 0.88 | 0.0181 | -0.124 | 48.585
2.5 | 0.937 | 0.01866 | -0.125 | 50.196
3 | 0.994 | 0.01997 | -0.127 | 49.783
3.5 | 1.052 | 0.02056 | -0.128 | 51.155
4 | 1.109 | 0.02119 | -0.129 | 52.324
4.5 | 1.165 | 0.02088 | -0.127 | 55.809
5 | 1.221 | 0.02164 | -0.128 | 56.451
5.5 | 1.279 | 0.02237 | -0.129 | 57.169
6 | 1.337 | 0.02317 | -0.13 | 57.699
6.5 | 1.396 | 0.02401 | -0.132 | 58.164
7 | 1.459 | 0.02512 | -0.134 | 58.069
7.5 | 1.515 | 0.02689 | -0.135 | 56.359
8 | 1.567 | 0.02933 | -0.136 | 53.441
8.5 | 1.613 | 0.03224 | -0.136 | 50.038
9 | 1.65 | 0.03529 | -0.137 | 46.737
9.5 | 1.679 | 0.03858 | -0.137 | 43.511
10 | 1.701 | 0.04158 | -0.138 | 40.906
10.5 | 1.716 | 0.04474 | -0.138 | 38.347
11 | 1.723 | 0.04779 | -0.139 | 36.053
11.5 | 1.722 | 0.05065 | -0.139 | 33.992
12 | 1.71 | 0.05361 | -0.139 | 31.894
12.5 | 1.688 | 0.05672 | -0.14 | 29.756
13 | 1.42 | 0.10631 | -0.069 | 13.356
13.5 | 1.385 | 0.11243 | -0.036 | 12.319
14 | 1.349 | 0.12145 | -0.036 | 11.111
14.5 | 1.308 | 0.1319 | -0.019 | 9.917
15 | 1.262 | 0.14191 | -0.019 | 8.893
15.5 | 1.212 | 0.15277 | -0.019 | 7.934
16 | 1.159 | 0.16448 | -0.019 | 7.049

## 12. Re 100k Mach 0.10 (2)
BIGFOIL.COM POLAR EXPORT
e657
EPPLER 657 |  |  |  | Cl Max: | 1.425 | at alpha= | 17 | deg
XFOIL ncrit=9 |  |  |  | L/D Max: | 41.0952 | at alpha= | 11 | deg
Re: | 100000 |  |  | Cd Min: | 0.16195 | at alpha= | 20 | deg
Mach: | 0.1 |  |  | Cl=0 at alpha= | 0.38296 | deg
|  |  |  | @ Cl=0.1, Cd= | 0.046
|  |  |  | @ Cl=0.4, Cd= | 0.049209
|  |  |  | @ Cl=0.6, Cd= | 0.052616
alpha (deg) | Cl | Cd | Cm | Cl/Cd
-11 | -0.1737 | 0.12377 | -0.0897 | -1.4034
-10.5 | -0.1571 | 0.11788 | -0.093 | -1.3327
-10 | -0.2127 | 0.11598 | -0.0983 | -1.8339
-9.5 | -0.1583 | 0.10777 | -0.0945 | -1.4689
-9 | -0.2008 | 0.10433 | -0.0994 | -1.9247
-8.5 | -0.2277 | 0.10111 | -0.0912 | -2.252
-8 | -0.209 | 0.09653 | -0.0888 | -2.1651
-7.5 | -0.276 | 0.09503 | -0.0828 | -2.9043
-7 | -0.5153 | 0.11238 | -0.0196 | -4.5853
-6.5 | -0.5481 | 0.10747 | -0.0168 | -5.1
-6 | -0.6218 | 0.09654 | -0.0308 | -6.4409
-5.5 | -0.5859 | 0.0906 | -0.025 | -6.4669
-4.5 | -0.5055 | 0.05664 | -0.0487 | -8.9248
-4 | -0.4456 | 0.04763 | -0.0527 | -9.3554
-3.5 | -0.389 | 0.04425 | -0.0544 | -8.791
-2.5 | -0.2621 | 0.04128 | -0.0584 | -6.3493
-2 | -0.2093 | 0.04036 | -0.0593 | -5.1858
-1 | -0.1311 | 0.04058 | -0.0511 | -3.2307
-0.5 | -0.0867 | 0.04157 | -0.0472 | -2.0856
0 | -0.0409 | 0.04196 | -0.0486 | -0.97474
0.5 | 0.0125 | 0.04352 | -0.0508 | 0.28722
1.5 | 0.1307 | 0.04687 | -0.0558 | 2.7886
2 | 0.2681 | 0.04597 | -0.0641 | 5.8321
2.5 | 0.305 | 0.0471 | -0.0633 | 6.4756
3 | 0.3563 | 0.04828 | -0.0641 | 7.3799
3.5 | 0.4099 | 0.04942 | -0.0651 | 8.2942
4 | 0.4641 | 0.05049 | -0.066 | 9.1919
4.5 | 0.5186 | 0.05145 | -0.0669 | 10.0797
5 | 0.5729 | 0.05233 | -0.0676 | 10.9478
5.5 | 0.6288 | 0.05292 | -0.0683 | 11.8821
6 | 0.6849 | 0.05332 | -0.0688 | 12.8451
6.5 | 0.7419 | 0.05343 | -0.0691 | 13.8855
7 | 0.8 | 0.05318 | -0.0692 | 15.0432
7.5 | 0.859 | 0.05255 | -0.0692 | 16.3463
8.5 | 0.9831 | 0.04973 | -0.0685 | 19.7688
10 | 1.2459 | 0.0363 | -0.0698 | 34.3223
10.5 | 1.3317 | 0.03307 | -0.0707 | 40.2691
11 | 1.3734 | 0.03342 | -0.0684 | 41.0952
11.5 | 1.3868 | 0.03575 | -0.0642 | 38.7916
12 | 1.3973 | 0.03851 | -0.0602 | 36.2841
12.5 | 1.409 | 0.04143 | -0.0566 | 34.0092
13 | 1.4087 | 0.04541 | -0.0527 | 31.0218
13.5 | 1.4095 | 0.04962 | -0.0495 | 28.4059
14 | 1.4108 | 0.05416 | -0.0468 | 26.0487
14.5 | 1.4121 | 0.05903 | -0.0445 | 23.9217
15 | 1.4169 | 0.06386 | -0.0428 | 22.1876
15.5 | 1.4115 | 0.07005 | -0.0414 | 20.1499
16 | 1.4128 | 0.07584 | -0.0405 | 18.6287
16.5 | 1.4233 | 0.08099 | -0.0398 | 17.5738
17 | 1.425 | 0.08728 | -0.0396 | 16.3268
17.5 | 1.4078 | 0.096 | -0.0406 | 14.6646
18 | 1.4003 | 0.10407 | -0.0419 | 13.4554
18.5 | 1.4033 | 0.11072 | -0.0432 | 12.6743
19 | 1.3646 | 0.12391 | -0.0483 | 11.0128
19.5 | 1.3201 | 0.13935 | -0.0562 | 9.4733
20 | 1.2508 | 0.16195 | -0.0701 | 7.7234

## 13. Re 100k Mach 0.25 (1)
BIGFOIL.COM POLAR EXPORT
e657
EPPLER 657 |  |  |  | Cl Max: | 1.72 | at alpha= | 10.5 | deg
JavaFoil+Calcfoil stall+Eppler ext transition |  |  |  | L/D Max: | 57.215 | at alpha= | 6.5 | deg
Re: | 100000 |  |  | Cd Min: | 0.01315 | at alpha= | -3 | deg
Mach: | 0.25 |  |  | Cl=0 at alpha= | -5.5957 | deg
|  |  |  | @ Cl=0.1, Cd= | 0.042503
|  |  |  | @ Cl=0.4, Cd= | 0.013565
|  |  |  | @ Cl=0.6, Cd= | 0.014408
alpha (deg) | Cl | Cd | Cm | Cl/Cd
-15.5 | -0.058 | 0.20261 | -0.037 | -0.289
-15 | -0.056 | 0.18982 | -0.037 | -0.293
-14.5 | -0.053 | 0.20463 | -0.037 | -0.257
-14 | -0.104 | 0.18227 | -0.036 | -0.572
-13.5 | -0.154 | 0.16539 | -0.036 | -0.933
-13 | -0.19 | 0.14927 | -0.036 | -1.273
-12.5 | -0.219 | 0.13818 | -0.036 | -1.586
-12 | -0.242 | 0.14245 | -0.036 | -1.701
-11.5 | -0.26 | 0.1286 | -0.036 | -2.02
-11 | -0.271 | 0.11501 | -0.036 | -2.356
-10.5 | -0.276 | 0.10539 | -0.036 | -2.616
-10 | -0.274 | 0.09474 | -0.036 | -2.888
-9.5 | -0.265 | 0.08734 | -0.035 | -3.029
-9 | -0.249 | 0.07858 | -0.035 | -3.164
-8.5 | -0.226 | 0.07272 | -0.035 | -3.11
-8 | -0.198 | 0.06773 | -0.035 | -2.92
-7.5 | -0.164 | 0.06217 | -0.034 | -2.638
-7 | -0.126 | 0.05717 | -0.034 | -2.197
-6.5 | -0.083 | 0.05326 | -0.034 | -1.565
-6 | -0.038 | 0.04982 | -0.035 | -0.765
-5.5 | 0.009 | 0.04684 | -0.036 | 0.203
-5 | 0.059 | 0.04434 | -0.037 | 1.326
-4.5 | 0.109 | 0.0421 | -0.039 | 2.596
-4 | 0.161 | 0.04044 | -0.044 | 3.971
-3.5 | 0.261 | 0.01664 | -0.121 | 15.66
-3 | 0.32 | 0.01315 | -0.121 | 24.377
-2.5 | 0.382 | 0.01358 | -0.12 | 28.112
-2 | 0.442 | 0.01353 | -0.121 | 32.7
-1.5 | 0.503 | 0.01385 | -0.122 | 36.352
-1 | 0.565 | 0.01418 | -0.122 | 39.808
-0.5 | 0.625 | 0.01457 | -0.123 | 42.922
0 | 0.671 | 0.01626 | -0.124 | 41.248
0.5 | 0.73 | 0.01672 | -0.125 | 43.668
1 | 0.789 | 0.01723 | -0.125 | 45.785
1.5 | 0.844 | 0.01776 | -0.126 | 47.557
2 | 0.903 | 0.01832 | -0.127 | 49.279
2.5 | 0.962 | 0.01918 | -0.128 | 50.15
3 | 1.021 | 0.01977 | -0.13 | 51.65
3.5 | 1.08 | 0.02041 | -0.131 | 52.895
4 | 1.138 | 0.0219 | -0.132 | 51.965
4.5 | 1.196 | 0.02264 | -0.133 | 52.809
5 | 1.253 | 0.02243 | -0.131 | 55.849
5.5 | 1.313 | 0.0232 | -0.133 | 56.611
6 | 1.372 | 0.02411 | -0.134 | 56.904
6.5 | 1.435 | 0.02509 | -0.136 | 57.215
7 | 1.497 | 0.02663 | -0.137 | 56.223
7.5 | 1.552 | 0.02879 | -0.138 | 53.901
8 | 1.603 | 0.03162 | -0.139 | 50.684
8.5 | 1.648 | 0.03491 | -0.14 | 47.19
9 | 1.68 | 0.03841 | -0.14 | 43.745
9.5 | 1.703 | 0.04202 | -0.141 | 40.531
10 | 1.717 | 0.04525 | -0.141 | 37.94
10.5 | 1.72 | 0.04864 | -0.142 | 35.355
11 | 1.711 | 0.05213 | -0.142 | 32.817
11.5 | 1.688 | 0.05567 | -0.142 | 30.317
12 | 1.646 | 0.05925 | -0.142 | 27.774
12.5 | 1.36 | 0.10569 | -0.041 | 12.865
13 | 1.303 | 0.11543 | -0.035 | 11.287
13.5 | 1.234 | 0.12548 | -0.033 | 9.83
14 | 1.153 | 0.13712 | -0.035 | 8.406
14.5 | 1.061 | 0.15129 | -0.023 | 7.015
15 | 0.961 | 0.16774 | -0.027 | 5.732
15.5 | 0.855 | 0.18622 | -0.026 | 4.589

## 14. Re 100k Mach 0.25 (2)
BIGFOIL.COM POLAR EXPORT
e657
EPPLER 657 |  |  |  | Cl Max: | 1.3994 | at alpha= | 13.5 | deg
XFOIL ncrit=9 |  |  |  | L/D Max: | 36.7044 | at alpha= | 10.5 | deg
Re: | 100000 |  |  | Cd Min: | 0.14198 | at alpha= | 18.5 | deg
Mach: | 0.25 |  |  | Cl=0 at alpha= | 0.28745 | deg
|  |  |  | @ Cl=0.1, Cd= | 0.045821
|  |  |  | @ Cl=0.4, Cd= | 0.049429
|  |  |  | @ Cl=0.6, Cd= | 0.054164
alpha (deg) | Cl | Cd | Cm | Cl/Cd
-11 | -0.1451 | 0.12558 | -0.0932 | -1.1554
-10.5 | -0.1559 | 0.12114 | -0.1015 | -1.2869
-10 | -0.1499 | 0.11538 | -0.0971 | -1.2992
-9.5 | -0.1336 | 0.10981 | -0.0992 | -1.2166
-9 | -0.2059 | 0.11012 | -0.0967 | -1.8698
-8.5 | -0.1709 | 0.10321 | -0.0927 | -1.6558
-8 | -0.209 | 0.10003 | -0.094 | -2.0894
-7.5 | -0.2952 | 0.1007 | -0.0826 | -2.9315
-7 | -0.2849 | 0.09539 | -0.0769 | -2.9867
-6.5 | -0.5652 | 0.11174 | -0.0218 | -5.0582
-6 | -0.5725 | 0.10444 | -0.0188 | -5.4816
-4 | -0.4701 | 0.05406 | -0.053 | -8.6959
-3 | -0.3441 | 0.04477 | -0.0584 | -7.686
-2.5 | -0.2813 | 0.04306 | -0.06 | -6.5327
-1.5 | -0.1564 | 0.04148 | -0.0639 | -3.7705
-1 | -0.1337 | 0.04013 | -0.0561 | -3.3317
-0.5 | -0.123 | 0.04126 | -0.0441 | -2.9811
0.5 | 0.0332 | 0.04573 | -0.055 | 0.726
1 | 0.0682 | 0.04597 | -0.0537 | 1.4836
1.5 | 0.1837 | 0.04543 | -0.0596 | 4.0436
2 | 0.2475 | 0.04655 | -0.0617 | 5.3169
2.5 | 0.3087 | 0.04772 | -0.0636 | 6.469
3 | 0.3684 | 0.04886 | -0.0651 | 7.5399
3.5 | 0.4273 | 0.04992 | -0.0665 | 8.5597
4.5 | 0.5141 | 0.05264 | -0.066 | 9.7663
5 | 0.5664 | 0.05372 | -0.0665 | 10.5436
5.5 | 0.6224 | 0.05446 | -0.0671 | 11.4286
6 | 0.6794 | 0.05498 | -0.0675 | 12.3572
6.5 | 0.7379 | 0.05517 | -0.0678 | 13.375
7 | 0.7982 | 0.05496 | -0.0679 | 14.5233
7.5 | 0.8596 | 0.05433 | -0.0677 | 15.8218
8 | 0.9134 | 0.05401 | -0.0669 | 16.9117
8.5 | 0.9816 | 0.05203 | -0.0663 | 18.866
9 | 1.0453 | 0.04992 | -0.0651 | 20.9395
9.5 | 1.1542 | 0.04349 | -0.0656 | 26.5394
10 | 1.234 | 0.04015 | -0.065 | 30.7347
10.5 | 1.3309 | 0.03626 | -0.0656 | 36.7044
11 | 1.3582 | 0.03781 | -0.0621 | 35.9217
11.5 | 1.375 | 0.04031 | -0.0582 | 34.1106
12 | 1.3911 | 0.04307 | -0.0545 | 32.2986
12.5 | 1.3935 | 0.04705 | -0.0507 | 29.6174
13 | 1.3977 | 0.05122 | -0.0474 | 27.2882
13.5 | 1.3994 | 0.05592 | -0.0445 | 25.025
14 | 1.3987 | 0.06123 | -0.0421 | 22.8434
14.5 | 1.3985 | 0.06686 | -0.0403 | 20.9168
15 | 1.3968 | 0.07291 | -0.039 | 19.1579
15.5 | 1.3951 | 0.07943 | -0.0382 | 17.5639
16 | 1.3876 | 0.08697 | -0.0381 | 15.9549
16.5 | 1.3812 | 0.09475 | -0.0387 | 14.5773
17 | 1.376 | 0.10256 | -0.0398 | 13.4165
17.5 | 1.3393 | 0.11545 | -0.0442 | 11.6007
18 | 1.3299 | 0.12452 | -0.0476 | 10.6802
18.5 | 1.2771 | 0.14198 | -0.0572 | 8.9949

## 15. Re 100k Mach 0.50 (1)
BIGFOIL.COM POLAR EXPORT
e657
EPPLER 657 |  |  |  | Cl Max: | 1.763 | at alpha= | 8.5 | deg
JavaFoil+Calcfoil stall+Eppler ext transition |  |  |  | L/D Max: | 52.697 | at alpha= | 5.5 | deg
Re: | 100000 |  |  | Cd Min: | 0.01469 | at alpha= | -2 | deg
Mach: | 0.5 |  |  | Cl=0 at alpha= | -5.6136 | deg
|  |  |  | @ Cl=0.1, Cd= | 0.045703
|  |  |  | @ Cl=0.4, Cd= | 0.015281
|  |  |  | @ Cl=0.6, Cd= | 0.01532
alpha (deg) | Cl | Cd | Cm | Cl/Cd
-20 | -0.799 | 0.33918 | -0.061 | -2.356
-19.5 | -0.772 | 0.34116 | -0.062 | -2.264
-19 | -0.746 | 0.33051 | -0.062 | -2.256
-18.5 | -0.716 | 0.30683 | -0.058 | -2.333
-18 | -0.688 | 0.41862 | -0.058 | -1.644
-17.5 | -0.661 | 0.29191 | -0.058 | -2.265
-17 | -0.634 | 0.28935 | -0.059 | -2.192
-16.5 | -0.607 | 0.28489 | -0.059 | -2.131
-16 | -0.58 | 0.26929 | -0.059 | -2.153
-15.5 | -0.552 | 0.26243 | -0.06 | -2.105
-15 | -0.525 | 0.26343 | -0.06 | -1.993
-14.5 | -0.497 | 0.23755 | -0.057 | -2.091
-14 | -0.469 | 0.23295 | -0.054 | -2.011
-13.5 | -0.441 | 0.22994 | -0.054 | -1.918
-13 | -0.413 | 0.22589 | -0.054 | -1.83
-12.5 | -0.386 | 0.21561 | -0.055 | -1.79
-12 | -0.358 | 0.21254 | -0.055 | -1.686
-11.5 | -0.331 | 0.20884 | -0.055 | -1.583
-11 | -0.302 | 0.18963 | -0.051 | -1.595
-10.5 | -0.275 | 0.18281 | -0.05 | -1.502
-10 | -0.247 | 0.17983 | -0.05 | -1.372
-9.5 | -0.219 | 0.17634 | -0.05 | -1.241
-9 | -0.191 | 0.16362 | -0.047 | -1.166
-8.5 | -0.163 | 0.16225 | -0.048 | -1.004
-8 | -0.135 | 0.08884 | -0.045 | -1.518
-7.5 | -0.107 | 0.10173 | -0.044 | -1.05
-7 | -0.079 | 0.07096 | -0.043 | -1.11
-6.5 | -0.051 | 0.06799 | -0.04 | -0.746
-6 | -0.034 | 0.05803 | -0.039 | -0.593
-5.5 | 0.01 | 0.05225 | -0.038 | 0.186
-5 | 0.063 | 0.04789 | -0.039 | 1.316
-4.5 | 0.12 | 0.04452 | -0.041 | 2.687
-4 | 0.178 | 0.04205 | -0.043 | 4.222
-3.5 | 0.236 | 0.04035 | -0.051 | 5.852
-3 | 0.359 | 0.01615 | -0.135 | 22.258
-2.5 | 0.426 | 0.01473 | -0.134 | 28.947
-2 | 0.494 | 0.01469 | -0.134 | 33.633
-1.5 | 0.563 | 0.01507 | -0.135 | 37.338
-1 | 0.631 | 0.01553 | -0.136 | 40.629
-0.5 | 0.699 | 0.01598 | -0.137 | 43.735
0 | 0.747 | 0.01809 | -0.137 | 41.278
0.5 | 0.813 | 0.01866 | -0.138 | 43.573
1 | 0.879 | 0.01931 | -0.139 | 45.525
1.5 | 0.94 | 0.01997 | -0.14 | 47.063
2 | 1.006 | 0.02068 | -0.141 | 48.631
2.5 | 1.071 | 0.02145 | -0.142 | 49.933
3 | 1.136 | 0.0223 | -0.143 | 50.945
3.5 | 1.201 | 0.02321 | -0.144 | 51.719
4 | 1.264 | 0.02421 | -0.145 | 52.222
4.5 | 1.33 | 0.02525 | -0.146 | 52.661
5 | 1.395 | 0.02669 | -0.148 | 52.279
5.5 | 1.463 | 0.02776 | -0.149 | 52.697
6 | 1.53 | 0.02976 | -0.15 | 51.42
6.5 | 1.592 | 0.03255 | -0.152 | 48.911
7 | 1.648 | 0.03611 | -0.153 | 45.631
7.5 | 1.696 | 0.04049 | -0.153 | 41.879
8 | 1.737 | 0.0453 | -0.154 | 38.345
8.5 | 1.763 | 0.05078 | -0.154 | 34.712
9 | 1.739 | 0.05704 | -0.155 | 30.488
9.5 | 1.624 | 0.06386 | -0.155 | 25.425
10 | 0.884 | 0.10151 | -0.084 | 8.705
10.5 | 0.905 | 0.16172 | -0.047 | 5.595
11 | 0.933 | 0.18288 | -0.056 | 5.101
11.5 | 0.962 | 0.20621 | -0.069 | 4.666
12 | 0.99 | 0.22534 | -0.07 | 4.392
12.5 | 1.018 | 0.22905 | -0.074 | 4.444
13 | 1.047 | 0.25397 | -0.081 | 4.124
13.5 | 1.075 | 0.26207 | -0.082 | 4.102

## 16. Re 100k Mach 0.50 (2)
BIGFOIL.COM POLAR EXPORT
e657
EPPLER 657 |  |  |  | Cl Max: | 1.1573 | at alpha= | 20 | deg
XFOIL ncrit=9 |  |  |  | L/D Max: | 15.4636 | at alpha= | 10.5 | deg
Re: | 100000 |  |  | Cd Min: | 0.27114 | at alpha= | 20 | deg
Mach: | 0.5 |  |  | Cl=0 at alpha= | 0.2039 | deg
|  |  |  | @ Cl=0.1, Cd= | 0.04695
|  |  |  | @ Cl=0.4, Cd= | 0.054639
|  |  |  | @ Cl=0.6, Cd= | 0.060583
alpha (deg) | Cl | Cd | Cm | Cl/Cd
-8.5 | -0.145 | 0.11883 | -0.0968 | -1.2202
-8 | -0.128 | 0.11193 | -0.0976 | -1.1436
-7.5 | -0.165 | 0.11105 | -0.0866 | -1.4858
-6.5 | -0.1978 | 0.10281 | -0.082 | -1.9239
-6 | -0.267 | 0.09449 | -0.0813 | -2.8257
-5.5 | -0.3371 | 0.08918 | -0.0768 | -3.78
-5 | -0.3682 | 0.08411 | -0.0724 | -4.3776
-3.5 | -0.4704 | 0.06726 | -0.0574 | -6.9938
-3 | -0.4232 | 0.05943 | -0.0622 | -7.121
-2.5 | -0.3377 | 0.05372 | -0.0692 | -6.2863
-1.5 | -0.1425 | 0.04673 | -0.0769 | -3.0494
-1 | -0.0769 | 0.04513 | -0.0771 | -1.704
-0.5 | -0.0544 | 0.04386 | -0.0661 | -1.2403
0 | -0.0502 | 0.04459 | -0.0508 | -1.1258
0.5 | 0.0729 | 0.04653 | -0.0606 | 1.5667
1 | 0.1161 | 0.0472 | -0.0589 | 2.4597
1.5 | 0.1756 | 0.04837 | -0.0597 | 3.6303
2 | 0.238 | 0.04972 | -0.0611 | 4.7868
2.5 | 0.2714 | 0.05123 | -0.0596 | 5.2977
3 | 0.3276 | 0.05281 | -0.0606 | 6.2034
3.5 | 0.3875 | 0.05437 | -0.0618 | 7.1271
4 | 0.4516 | 0.05575 | -0.0632 | 8.1004
4.5 | 0.5103 | 0.05724 | -0.064 | 8.9151
5 | 0.5464 | 0.05942 | -0.0632 | 9.1956
5.5 | 0.6063 | 0.06072 | -0.0638 | 9.9852
6 | 0.6713 | 0.06154 | -0.0643 | 10.9084
6.5 | 0.6994 | 0.06446 | -0.063 | 10.8501
7 | 0.7595 | 0.06534 | -0.0627 | 11.6238
7.5 | 0.7959 | 0.0679 | -0.0616 | 11.7216
8 | 0.8476 | 0.06919 | -0.0607 | 12.2503
8.5 | 0.9151 | 0.0688 | -0.0594 | 13.3009
9 | 0.9342 | 0.07301 | -0.0579 | 12.7955
9.5 | 1.0054 | 0.07156 | -0.0557 | 14.0497
10 | 1.0191 | 0.07659 | -0.0543 | 13.3059
10.5 | 1.114 | 0.07204 | -0.0506 | 15.4636
11 | 1.1165 | 0.07844 | -0.0494 | 14.2338
11.5 | 1.1019 | 0.08757 | -0.0498 | 12.5831
12 | 1.1194 | 0.09285 | -0.0491 | 12.056
12.5 | 1.1351 | 0.09853 | -0.0488 | 11.5203
13 | 1.0776 | 0.11617 | -0.0558 | 9.2761
13.5 | 1.0582 | 0.12899 | -0.0612 | 8.2037
14 | 1.0675 | 0.13704 | -0.0639 | 7.7897
14.5 | 1.082 | 0.14427 | -0.0663 | 7.4998
15 | 1.0782 | 0.15561 | -0.072 | 6.9289
15.5 | 1.0544 | 0.17208 | -0.0823 | 6.1274
16 | 1.0484 | 0.1853 | -0.0904 | 5.6579
16.5 | 1.0559 | 0.19592 | -0.0965 | 5.3894
17 | 1.0741 | 0.2043 | -0.1007 | 5.2575
17.5 | 1.0726 | 0.21779 | -0.1098 | 4.9249
18 | 1.0891 | 0.22709 | -0.1151 | 4.7959
18.5 | 1.0954 | 0.23915 | -0.1232 | 4.5804
19 | 1.1081 | 0.2502 | -0.1301 | 4.4289
19.5 | 1.1216 | 0.26174 | -0.1372 | 4.2852
20 | 1.1573 | 0.27114 | -0.1386 | 4.2683

## 17. Re 250k Mach 0.00 (1)
BIGFOIL.COM POLAR EXPORT
e657
EPPLER 657 |  |  |  | Cl Max: | 1.733 | at alpha= | 11.5 | deg
JavaFoil+Calcfoil stall+Eppler ext transition |  |  |  | L/D Max: | 90.753 | at alpha= | 6 | deg
Re: | 250000 |  |  | Cd Min: | 0.00928 | at alpha= | -1.5 | deg
Mach: | 0 |  |  | Cl=0 at alpha= | -5.5978 | deg
|  |  |  | @ Cl=0.1, Cd= | 0.0264
|  |  |  | @ Cl=0.4, Cd= | 0.01006
|  |  |  | @ Cl=0.6, Cd= | 0.010736
alpha (deg) | Cl | Cd | Cm | Cl/Cd
-18 | -0.306 | 0.18363 | -0.034 | -1.666
-17.5 | -0.316 | 0.17344 | -0.034 | -1.824
-17 | -0.327 | 0.16644 | -0.035 | -1.962
-16.5 | -0.336 | 0.15701 | -0.035 | -2.143
-16 | -0.346 | 0.15773 | -0.035 | -2.192
-15.5 | -0.354 | 0.14724 | -0.034 | -2.407
-15 | -0.362 | 0.13631 | -0.034 | -2.656
-14.5 | -0.368 | 0.12833 | -0.035 | -2.871
-14 | -0.373 | 0.12295 | -0.035 | -3.036
-13.5 | -0.376 | 0.11422 | -0.035 | -3.295
-13 | -0.377 | 0.10681 | -0.034 | -3.53
-12.5 | -0.375 | 0.10362 | -0.034 | -3.622
-12 | -0.371 | 0.09545 | -0.035 | -3.884
-11.5 | -0.363 | 0.09037 | -0.035 | -4.015
-11 | -0.351 | 0.08513 | -0.035 | -4.129
-10.5 | -0.336 | 0.07958 | -0.035 | -4.228
-10 | -0.317 | 0.07372 | -0.035 | -4.307
-9.5 | -0.295 | 0.06892 | -0.035 | -4.275
-9 | -0.268 | 0.06516 | -0.035 | -4.111
-8.5 | -0.237 | 0.06103 | -0.035 | -3.888
-8 | -0.203 | 0.0572 | -0.035 | -3.551
-7.5 | -0.166 | 0.05384 | -0.036 | -3.078
-7 | -0.125 | 0.0505 | -0.036 | -2.482
-6.5 | -0.082 | 0.04757 | -0.037 | -1.733
-6 | -0.037 | 0.0451 | -0.038 | -0.83
-5.5 | 0.009 | 0.0428 | -0.04 | 0.217
-5 | 0.057 | 0.04085 | -0.041 | 1.402
-4.5 | 0.133 | 0.01531 | -0.125 | 8.658
-4 | 0.194 | 0.01516 | -0.126 | 12.826
-3.5 | 0.257 | 0.01527 | -0.127 | 16.812
-3 | 0.319 | 0.01079 | -0.127 | 29.559
-2.5 | 0.382 | 0.01024 | -0.128 | 37.329
-2 | 0.444 | 0.00962 | -0.128 | 46.134
-1.5 | 0.506 | 0.00928 | -0.128 | 54.445
-1 | 0.559 | 0.01059 | -0.126 | 52.781
-0.5 | 0.618 | 0.0108 | -0.126 | 57.249
0 | 0.667 | 0.01034 | -0.129 | 64.475
0.5 | 0.724 | 0.01062 | -0.129 | 68.19
1 | 0.782 | 0.01091 | -0.13 | 71.666
1.5 | 0.836 | 0.01122 | -0.13 | 74.501
2 | 0.892 | 0.01155 | -0.131 | 77.221
2.5 | 0.949 | 0.01189 | -0.132 | 79.763
3 | 1.008 | 0.01215 | -0.133 | 82.975
3.5 | 1.067 | 0.01246 | -0.134 | 85.649
4 | 1.125 | 0.01279 | -0.135 | 87.922
4.5 | 1.182 | 0.01344 | -0.13 | 87.949
5 | 1.238 | 0.01394 | -0.131 | 88.856
5.5 | 1.297 | 0.01441 | -0.132 | 90.03
6 | 1.357 | 0.01495 | -0.133 | 90.753
6.5 | 1.416 | 0.01563 | -0.134 | 90.583
7 | 1.476 | 0.01689 | -0.136 | 87.347
7.5 | 1.528 | 0.01875 | -0.137 | 81.515
8 | 1.576 | 0.02117 | -0.137 | 74.468
8.5 | 1.62 | 0.02398 | -0.137 | 67.542
9 | 1.655 | 0.0266 | -0.138 | 62.247
9.5 | 1.684 | 0.02958 | -0.138 | 56.949
10 | 1.707 | 0.03258 | -0.138 | 52.391
10.5 | 1.723 | 0.0348 | -0.144 | 49.509
11 | 1.732 | 0.03733 | -0.145 | 46.396
11.5 | 1.733 | 0.04047 | -0.145 | 42.822
12 | 1.725 | 0.04278 | -0.145 | 40.31
12.5 | 1.708 | 0.0454 | -0.145 | 37.622
13 | 1.683 | 0.0482 | -0.146 | 34.927
13.5 | 1.651 | 0.05116 | -0.146 | 32.266
14 | 1.61 | 0.05465 | -0.146 | 29.461
14.5 | 1.336 | 0.11619 | -0.045 | 11.503
15 | 1.298 | 0.12493 | -0.058 | 10.387
15.5 | 1.252 | 0.13185 | -0.038 | 9.495
16 | 1.205 | 0.14021 | -0.044 | 8.598
16.5 | 1.157 | 0.1494 | -0.042 | 7.741

## 18. Re 250k Mach 0.00 (2)
BIGFOIL.COM POLAR EXPORT
e657
EPPLER 657 |  |  |  | Cl Max: | 1.4244 | at alpha= | 15 | deg
XFOIL ncrit=9 |  |  |  | L/D Max: | 85.7445 | at alpha= | 8 | deg
Re: | 250000 |  |  | Cd Min: | 0.21759 | at alpha= | -20 | deg
Mach: | 0 |  |  | Cl=0 at alpha= | -5.2675 | deg
|  |  |  | @ Cl=0.1, Cd= | 0.017772
|  |  |  | @ Cl=0.4, Cd= | 0.018474
|  |  |  | @ Cl=0.6, Cd= | 0.018878
alpha (deg) | Cl | Cd | Cm | Cl/Cd
-20 | -0.3767 | 0.21759 | -0.0363 | -1.7312
-19.5 | -0.3612 | 0.21188 | -0.0396 | -1.7047
-19 | -0.3482 | 0.2062 | -0.0437 | -1.6887
-18 | -0.3183 | 0.19422 | -0.0487 | -1.6389
-17.5 | -0.3035 | 0.18891 | -0.051 | -1.6066
-17 | -0.2906 | 0.18351 | -0.0532 | -1.5836
-16.5 | -0.2827 | 0.17834 | -0.0552 | -1.5852
-16 | -0.2524 | 0.16822 | -0.066 | -1.5004
-15.5 | -0.211 | 0.15988 | -0.0749 | -1.3197
-15 | -0.1738 | 0.15089 | -0.0855 | -1.1518
-14.5 | -0.1563 | 0.1417 | -0.0993 | -1.103
-14 | -0.1156 | 0.13275 | -0.1047 | -0.87081
-13.5 | -0.0897 | 0.12629 | -0.1094 | -0.71027
-13 | -0.0755 | 0.11985 | -0.1133 | -0.62995
-12.5 | -0.083 | 0.11224 | -0.1202 | -0.73949
-12 | -0.0664 | 0.10536 | -0.1211 | -0.63022
-11.5 | -0.046 | 0.1004 | -0.1223 | -0.45817
-11 | -0.0388 | 0.09416 | -0.1253 | -0.41206
-10.5 | -0.0647 | 0.08369 | -0.1347 | -0.77309
-10 | -0.0448 | 0.07866 | -0.133 | -0.56954
-9.5 | -0.038 | 0.07315 | -0.1347 | -0.51948
-9 | -0.0531 | 0.06399 | -0.1409 | -0.82982
-8.5 | -0.1017 | 0.05443 | -0.1456 | -1.8685
-8 | -0.1917 | 0.0383 | -0.1392 | -5.0052
-7.5 | -0.1859 | 0.02981 | -0.1341 | -6.2362
-7 | -0.1553 | 0.02662 | -0.1314 | -5.834
-6.5 | -0.1133 | 0.02405 | -0.1301 | -4.711
-6 | -0.066 | 0.02197 | -0.1289 | -3.0041
-5.5 | -0.0173 | 0.02032 | -0.1278 | -0.85138
-5 | 0.0199 | 0.01956 | -0.1255 | 1.0174
-4.5 | 0.0631 | 0.01851 | -0.124 | 3.409
-4 | 0.1116 | 0.01754 | -0.1236 | 6.3626
-3.5 | 0.1565 | 0.0168 | -0.1231 | 9.3155
-3 | 0.1932 | 0.01637 | -0.1213 | 11.8021
-2.5 | 0.2407 | 0.01619 | -0.1192 | 14.8672
-2 | 0.2908 | 0.01663 | -0.1168 | 17.4865
-1.5 | 0.3152 | 0.0181 | -0.1115 | 17.4144
-1 | 0.364 | 0.0184 | -0.109 | 19.7826
-0.5 | 0.4127 | 0.0185 | -0.1061 | 22.3081
0 | 0.4231 | 0.01961 | -0.0983 | 21.5757
0.5 | 0.4718 | 0.01922 | -0.0954 | 24.5473
1.5 | 0.537 | 0.0193 | -0.0861 | 27.8238
2 | 0.6221 | 0.01873 | -0.0913 | 33.2141
2.5 | 0.6797 | 0.01928 | -0.0935 | 35.2541
3 | 0.7728 | 0.01843 | -0.1004 | 41.9316
3.5 | 0.8463 | 0.01861 | -0.1053 | 45.4756
4 | 0.9357 | 0.01767 | -0.1117 | 52.9542
4.5 | 0.9783 | 0.01755 | -0.11 | 55.7436
5 | 1.0469 | 0.01648 | -0.1122 | 63.5255
5.5 | 1.0691 | 0.0163 | -0.1064 | 65.589
6 | 1.1182 | 0.0159 | -0.1056 | 70.327
6.5 | 1.1713 | 0.01541 | -0.1054 | 76.0091
7 | 1.2205 | 0.01501 | -0.1045 | 81.3125
7.5 | 1.2602 | 0.01488 | -0.102 | 84.6909
8 | 1.2956 | 0.01511 | -0.099 | 85.7445
8.5 | 1.3253 | 0.0158 | -0.0954 | 83.8797
9 | 1.3443 | 0.01718 | -0.0906 | 78.248
9.5 | 1.3559 | 0.01915 | -0.0853 | 70.8042
10 | 1.3633 | 0.0216 | -0.0801 | 63.1157
10.5 | 1.369 | 0.02439 | -0.0753 | 56.1296
11 | 1.3756 | 0.02737 | -0.071 | 50.2594
11.5 | 1.381 | 0.03065 | -0.067 | 45.0571
12.5 | 1.3949 | 0.03777 | -0.0607 | 36.9314
13 | 1.402 | 0.04171 | -0.0582 | 33.613
13.5 | 1.4079 | 0.04598 | -0.0559 | 30.6198
14 | 1.4152 | 0.05038 | -0.0542 | 28.0905
14.5 | 1.4207 | 0.05515 | -0.0527 | 25.7607
15 | 1.4244 | 0.0604 | -0.0516 | 23.5828
15.5 | 1.4236 | 0.06639 | -0.0509 | 21.443
16 | 1.4234 | 0.07262 | -0.0506 | 19.6007
16.5 | 1.4209 | 0.07939 | -0.0508 | 17.8977
17 | 1.4177 | 0.08656 | -0.0516 | 16.3782
17.5 | 1.4161 | 0.09378 | -0.0528 | 15.1002
18 | 1.4105 | 0.10166 | -0.0545 | 13.8747
18.5 | 1.4026 | 0.11 | -0.0568 | 12.7509
19 | 1.4001 | 0.11798 | -0.0596 | 11.8673
19.5 | 1.3937 | 0.12629 | -0.0628 | 11.0357
20 | 1.3889 | 0.13487 | -0.0668 | 10.2981

## 19. Re 250k Mach 0.10 (1)
BIGFOIL.COM POLAR EXPORT
e657
EPPLER 657 |  |  |  | Cl Max: | 1.731 | at alpha= | 11 | deg
JavaFoil+Calcfoil stall+Eppler ext transition |  |  |  | L/D Max: | 90.38 | at alpha= | 6 | deg
Re: | 250000 |  |  | Cd Min: | 0.0093 | at alpha= | -1.5 | deg
Mach: | 0.1 |  |  | Cl=0 at alpha= | -5.5957 | deg
|  |  |  | @ Cl=0.1, Cd= | 0.025281
|  |  |  | @ Cl=0.4, Cd= | 0.010486
|  |  |  | @ Cl=0.6, Cd= | 0.010768
alpha (deg) | Cl | Cd | Cm | Cl/Cd
-17.5 | -0.277 | 0.17898 | -0.035 | -1.545
-17 | -0.289 | 0.16939 | -0.035 | -1.704
-16.5 | -0.301 | 0.15966 | -0.036 | -1.883
-16 | -0.312 | 0.15104 | -0.035 | -2.067
-15.5 | -0.323 | 0.15158 | -0.035 | -2.132
-15 | -0.333 | 0.1408 | -0.035 | -2.367
-14.5 | -0.342 | 0.13132 | -0.035 | -2.607
-14 | -0.35 | 0.12461 | -0.036 | -2.808
-13.5 | -0.356 | 0.11547 | -0.035 | -3.079
-13 | -0.359 | 0.10864 | -0.035 | -3.305
-12.5 | -0.36 | 0.10258 | -0.035 | -3.509
-12 | -0.358 | 0.09844 | -0.035 | -3.636
-11.5 | -0.352 | 0.0901 | -0.036 | -3.912
-11 | -0.343 | 0.08668 | -0.036 | -3.961
-10.5 | -0.33 | 0.0798 | -0.035 | -4.138
-10 | -0.313 | 0.07503 | -0.035 | -4.172
-9.5 | -0.292 | 0.07037 | -0.035 | -4.144
-9 | -0.266 | 0.06525 | -0.035 | -4.076
-8.5 | -0.236 | 0.06124 | -0.035 | -3.858
-8 | -0.203 | 0.0575 | -0.035 | -3.525
-7.5 | -0.166 | 0.05368 | -0.036 | -3.086
-7 | -0.125 | 0.05065 | -0.036 | -2.478
-6.5 | -0.083 | 0.04779 | -0.038 | -1.729
-6 | -0.038 | 0.0451 | -0.038 | -0.832
-5.5 | 0.009 | 0.04292 | -0.04 | 0.217
-5 | 0.058 | 0.04094 | -0.041 | 1.405
-4.5 | 0.132 | 0.01335 | -0.124 | 9.855
-4 | 0.195 | 0.01534 | -0.127 | 12.731
-3.5 | 0.258 | 0.01432 | -0.127 | 18.01
-3 | 0.321 | 0.01086 | -0.128 | 29.527
-2.5 | 0.384 | 0.01028 | -0.128 | 37.364
-2 | 0.446 | 0.01108 | -0.128 | 40.28
-1.5 | 0.508 | 0.0093 | -0.128 | 54.616
-1 | 0.562 | 0.01062 | -0.127 | 52.851
-0.5 | 0.621 | 0.01085 | -0.127 | 57.183
0 | 0.67 | 0.01156 | -0.128 | 57.944
0.5 | 0.728 | 0.01068 | -0.13 | 68.124
1 | 0.785 | 0.01097 | -0.13 | 71.568
1.5 | 0.839 | 0.01129 | -0.131 | 74.334
2 | 0.896 | 0.01163 | -0.131 | 77.031
2.5 | 0.953 | 0.01195 | -0.132 | 79.724
3 | 1.013 | 0.01223 | -0.133 | 82.823
3.5 | 1.072 | 0.01254 | -0.134 | 85.452
4 | 1.13 | 0.01288 | -0.135 | 87.689
4.5 | 1.187 | 0.01354 | -0.13 | 87.679
5 | 1.244 | 0.01405 | -0.131 | 88.547
5.5 | 1.303 | 0.01451 | -0.132 | 89.785
6 | 1.363 | 0.01508 | -0.134 | 90.38
6.5 | 1.423 | 0.0158 | -0.135 | 90.069
7 | 1.482 | 0.01714 | -0.136 | 86.468
7.5 | 1.534 | 0.01903 | -0.137 | 80.642
8 | 1.583 | 0.02148 | -0.138 | 73.681
8.5 | 1.626 | 0.02433 | -0.138 | 66.846
9 | 1.661 | 0.02722 | -0.138 | 61.01
9.5 | 1.689 | 0.03034 | -0.139 | 55.671
10 | 1.711 | 0.03311 | -0.139 | 51.668
10.5 | 1.725 | 0.03531 | -0.145 | 48.856
11 | 1.731 | 0.03882 | -0.145 | 44.59
11.5 | 1.73 | 0.04113 | -0.145 | 42.062
12 | 1.718 | 0.04358 | -0.146 | 39.421
12.5 | 1.697 | 0.04627 | -0.146 | 36.685
13 | 1.668 | 0.04914 | -0.146 | 33.937
13.5 | 1.629 | 0.0523 | -0.147 | 31.152
14 | 1.582 | 0.05604 | -0.146 | 28.224
14.5 | 1.309 | 0.11745 | -0.044 | 11.141
15 | 1.262 | 0.12508 | -0.038 | 10.092
15.5 | 1.212 | 0.13402 | -0.037 | 9.046
16 | 1.16 | 0.14271 | -0.036 | 8.125

## 20. Re 250k Mach 0.10 (2)
BIGFOIL.COM POLAR EXPORT
e657
EPPLER 657 |  |  |  | Cl Max: | 1.4205 | at alpha= | 15.5 | deg
XFOIL ncrit=9 |  |  |  | L/D Max: | 84.216 | at alpha= | 8 | deg
Re: | 250000 |  |  | Cd Min: | 0.21814 | at alpha= | -20 | deg
Mach: | 0.1 |  |  | Cl=0 at alpha= | -5.2513 | deg
|  |  |  | @ Cl=0.1, Cd= | 0.018003
|  |  |  | @ Cl=0.4, Cd= | 0.019701
|  |  |  | @ Cl=0.6, Cd= | 0.019987
alpha (deg) | Cl | Cd | Cm | Cl/Cd
-20 | -0.3766 | 0.21814 | -0.0366 | -1.7264
-19.5 | -0.3609 | 0.21239 | -0.0399 | -1.6992
-19 | -0.3483 | 0.20677 | -0.0441 | -1.6845
-18.5 | -0.3397 | 0.20146 | -0.0484 | -1.6862
-18 | -0.3174 | 0.19474 | -0.049 | -1.6299
-17.5 | -0.3026 | 0.18941 | -0.0513 | -1.5976
-17 | -0.2897 | 0.184 | -0.0536 | -1.5745
-16.5 | -0.2789 | 0.17807 | -0.0569 | -1.5662
-16 | -0.246 | 0.16823 | -0.0673 | -1.4623
-15.5 | -0.205 | 0.15982 | -0.0767 | -1.2827
-15 | -0.168 | 0.15076 | -0.0874 | -1.1144
-14.5 | -0.152 | 0.14179 | -0.101 | -1.072
-14 | -0.1095 | 0.13299 | -0.1059 | -0.82337
-13.5 | -0.0858 | 0.12663 | -0.1102 | -0.67756
-13 | -0.0728 | 0.12024 | -0.1139 | -0.60546
-12.5 | -0.0809 | 0.11275 | -0.1208 | -0.71752
-12 | -0.0614 | 0.10605 | -0.1214 | -0.57897
-11.5 | -0.0418 | 0.10093 | -0.1228 | -0.41415
-11 | -0.0355 | 0.0946 | -0.1259 | -0.37526
-10.5 | -0.0603 | 0.08439 | -0.1351 | -0.71454
-10 | -0.0375 | 0.07968 | -0.133 | -0.47063
-9.5 | -0.0311 | 0.07404 | -0.1349 | -0.42004
-9 | -0.0475 | 0.0646 | -0.1415 | -0.73529
-8 | -0.1857 | 0.03904 | -0.1406 | -4.7567
-7.5 | -0.1834 | 0.0306 | -0.1354 | -5.9935
-7 | -0.155 | 0.02731 | -0.1324 | -5.6756
-6.5 | -0.114 | 0.02453 | -0.131 | -4.6474
-6 | -0.0667 | 0.02229 | -0.1298 | -2.9924
-5.5 | -0.0187 | 0.02082 | -0.1284 | -0.89817
-5 | 0.0189 | 0.01988 | -0.1261 | 0.9507
-4.5 | 0.0634 | 0.01882 | -0.1247 | 3.3688
-4 | 0.1118 | 0.01774 | -0.1242 | 6.3021
-3.5 | 0.1521 | 0.01718 | -0.1229 | 8.8533
-3 | 0.1925 | 0.01657 | -0.1217 | 11.6174
-2.5 | 0.2412 | 0.01626 | -0.1198 | 14.8339
-2 | 0.2922 | 0.01672 | -0.1174 | 17.4761
-1.5 | 0.3141 | 0.01821 | -0.1115 | 17.2488
-1 | 0.3651 | 0.01847 | -0.1094 | 19.7672
-0.5 | 0.3788 | 0.01971 | -0.1016 | 19.2187
0 | 0.4249 | 0.01969 | -0.0987 | 21.5795
0.5 | 0.4751 | 0.0193 | -0.0961 | 24.6166
1.5 | 0.5001 | 0.02055 | -0.0807 | 24.3358
2 | 0.5844 | 0.02011 | -0.0859 | 29.0602
2.5 | 0.6819 | 0.01934 | -0.0936 | 35.2585
3 | 0.7759 | 0.01848 | -0.1006 | 41.9859
3.5 | 0.8477 | 0.01873 | -0.1052 | 45.2589
4 | 0.9399 | 0.0177 | -0.1119 | 53.1017
4.5 | 0.9769 | 0.01767 | -0.1092 | 55.2858
5 | 1.0554 | 0.01648 | -0.113 | 64.0413
5.5 | 1.075 | 0.0163 | -0.1066 | 65.9509
6 | 1.1219 | 0.01595 | -0.1054 | 70.3386
6.5 | 1.1739 | 0.01548 | -0.1049 | 75.8333
7 | 1.225 | 0.01503 | -0.1042 | 81.5037
7.5 | 1.257 | 0.01514 | -0.1004 | 83.0251
8 | 1.2944 | 0.01537 | -0.0977 | 84.216
8.5 | 1.3248 | 0.01612 | -0.0942 | 82.1836
9 | 1.3439 | 0.01757 | -0.0894 | 76.4883
9.5 | 1.3542 | 0.01967 | -0.0841 | 68.846
10 | 1.3616 | 0.0222 | -0.079 | 61.3333
10.5 | 1.3677 | 0.02504 | -0.0742 | 54.6206
11 | 1.3739 | 0.02811 | -0.0699 | 48.8758
11.5 | 1.3792 | 0.03148 | -0.066 | 43.8119
12 | 1.3871 | 0.03495 | -0.0627 | 39.6881
12.5 | 1.3941 | 0.03871 | -0.0598 | 36.0139
13 | 1.4012 | 0.04274 | -0.0573 | 32.7843
13.5 | 1.4074 | 0.04708 | -0.0552 | 29.8938
14.5 | 1.4185 | 0.05663 | -0.052 | 25.0486
15 | 1.4195 | 0.06229 | -0.051 | 22.7886
15.5 | 1.4205 | 0.0682 | -0.0503 | 20.8284
16 | 1.4205 | 0.07456 | -0.0502 | 19.0518
16.5 | 1.4171 | 0.08157 | -0.0506 | 17.3728
17 | 1.4109 | 0.08923 | -0.0515 | 15.8119
17.5 | 1.4083 | 0.09674 | -0.053 | 14.5576
18 | 1.4038 | 0.10463 | -0.0548 | 13.4168
18.5 | 1.3965 | 0.11304 | -0.0573 | 12.354
19 | 1.3922 | 0.12136 | -0.0605 | 11.4717
19.5 | 1.3862 | 0.12981 | -0.0639 | 10.6787
20 | 1.3807 | 0.13852 | -0.0682 | 9.9675

## 21. Re 250k Mach 0.25 (1)
BIGFOIL.COM POLAR EXPORT
e657
EPPLER 657 |  |  |  | Cl Max: | 1.729 | at alpha= | 10.5 | deg
JavaFoil+Calcfoil stall+Eppler ext transition |  |  |  | L/D Max: | 88.353 | at alpha= | 6 | deg
Re: | 250000 |  |  | Cd Min: | 0.01039 | at alpha= | -0.5 | deg
Mach: | 0.25 |  |  | Cl=0 at alpha= | -5.5957 | deg
|  |  |  | @ Cl=0.1, Cd= | 0.038963
|  |  |  | @ Cl=0.4, Cd= | 0.011298
|  |  |  | @ Cl=0.6, Cd= | 0.010672
alpha (deg) | Cl | Cd | Cm | Cl/Cd
-15.5 | -0.058 | 0.16639 | -0.039 | -0.351
-15 | -0.056 | 0.15331 | -0.039 | -0.362
-14.5 | -0.053 | 0.14271 | -0.038 | -0.369
-14 | -0.104 | 0.13279 | -0.038 | -0.785
-13.5 | -0.154 | 0.12422 | -0.038 | -1.243
-13 | -0.19 | 0.12451 | -0.038 | -1.527
-12.5 | -0.219 | 0.11582 | -0.038 | -1.892
-12 | -0.242 | 0.1065 | -0.037 | -2.276
-11.5 | -0.26 | 0.09832 | -0.038 | -2.642
-11 | -0.271 | 0.09585 | -0.037 | -2.828
-10.5 | -0.276 | 0.08391 | -0.038 | -3.286
-10 | -0.274 | 0.08107 | -0.037 | -3.375
-9.5 | -0.265 | 0.07482 | -0.037 | -3.536
-9 | -0.249 | 0.06852 | -0.037 | -3.629
-8.5 | -0.226 | 0.06391 | -0.037 | -3.54
-8 | -0.198 | 0.05909 | -0.037 | -3.347
-7.5 | -0.164 | 0.05546 | -0.036 | -2.957
-7 | -0.126 | 0.05183 | -0.037 | -2.423
-6.5 | -0.083 | 0.04858 | -0.037 | -1.716
-6 | -0.038 | 0.04593 | -0.039 | -0.83
-5.5 | 0.009 | 0.04344 | -0.04 | 0.219
-5 | 0.059 | 0.04139 | -0.042 | 1.421
-4.5 | 0.109 | 0.03843 | -0.048 | 2.847
-4 | 0.198 | 0.01285 | -0.128 | 15.407
-3.5 | 0.265 | 0.01415 | -0.13 | 18.712
-3 | 0.329 | 0.01063 | -0.13 | 30.972
-2.5 | 0.395 | 0.0113 | -0.13 | 34.927
-2 | 0.458 | 0.01127 | -0.131 | 40.676
-1.5 | 0.515 | 0.01066 | -0.129 | 48.309
-1 | 0.576 | 0.01086 | -0.129 | 53.067
-0.5 | 0.636 | 0.01039 | -0.129 | 61.168
0 | 0.686 | 0.01196 | -0.13 | 57.311
0.5 | 0.745 | 0.01228 | -0.131 | 60.667
1 | 0.804 | 0.01137 | -0.133 | 70.728
1.5 | 0.859 | 0.01169 | -0.134 | 73.503
2 | 0.918 | 0.01204 | -0.135 | 76.204
2.5 | 0.978 | 0.01233 | -0.136 | 79.287
3 | 1.039 | 0.01265 | -0.137 | 82.085
3.5 | 1.099 | 0.01301 | -0.138 | 84.458
4 | 1.158 | 0.0134 | -0.139 | 86.427
4.5 | 1.216 | 0.01385 | -0.139 | 87.817
5 | 1.274 | 0.01466 | -0.134 | 86.916
5.5 | 1.337 | 0.01515 | -0.136 | 88.26
6 | 1.397 | 0.01581 | -0.137 | 88.353
6.5 | 1.46 | 0.01683 | -0.139 | 86.759
7 | 1.517 | 0.01856 | -0.14 | 81.755
7.5 | 1.569 | 0.02078 | -0.14 | 75.478
8 | 1.616 | 0.02354 | -0.141 | 68.68
8.5 | 1.659 | 0.02668 | -0.141 | 62.182
9 | 1.69 | 0.02999 | -0.142 | 56.365
9.5 | 1.713 | 0.03342 | -0.142 | 51.242
10 | 1.726 | 0.03631 | -0.142 | 47.542
10.5 | 1.729 | 0.03937 | -0.143 | 43.919
11 | 1.719 | 0.0433 | -0.143 | 39.693
11.5 | 1.696 | 0.0453 | -0.149 | 37.426
12 | 1.656 | 0.04833 | -0.149 | 34.264
12.5 | 1.6 | 0.05173 | -0.149 | 30.939
13 | 1.528 | 0.0556 | -0.149 | 27.485
13.5 | 1.243 | 0.11182 | -0.081 | 11.115
14 | 1.154 | 0.12069 | -0.06 | 9.566
14.5 | 1.061 | 0.12991 | -0.036 | 8.171
15 | 0.962 | 0.14302 | -0.037 | 6.724
15.5 | 0.855 | 0.15459 | -0.035 | 5.529

## 22. Re 250k Mach 0.25 (2)
BIGFOIL.COM POLAR EXPORT
e657
EPPLER 657 |  |  |  | Cl Max: | 1.4046 | at alpha= | 14.5 | deg
XFOIL ncrit=9 |  |  |  | L/D Max: | 77.6634 | at alpha= | 7.5 | deg
Re: | 250000 |  |  | Cd Min: | 0.22127 | at alpha= | -20 | deg
Mach: | 0.25 |  |  | Cl=0 at alpha= | -5.1383 | deg
|  |  |  | @ Cl=0.1, Cd= | 0.019204
|  |  |  | @ Cl=0.4, Cd= | 0.021511
|  |  |  | @ Cl=0.6, Cd= | 0.020354
alpha (deg) | Cl | Cd | Cm | Cl/Cd
-20 | -0.3765 | 0.22127 | -0.0379 | -1.7015
-19.5 | -0.3605 | 0.21534 | -0.0418 | -1.6741
-19 | -0.3495 | 0.21024 | -0.0465 | -1.6624
-18.5 | -0.3307 | 0.20328 | -0.0485 | -1.6268
-18 | -0.3131 | 0.19763 | -0.0506 | -1.5843
-17.5 | -0.2982 | 0.19218 | -0.0531 | -1.5517
-17 | -0.2865 | 0.18695 | -0.0551 | -1.5325
-16.5 | -0.2613 | 0.17829 | -0.0674 | -1.4656
-16 | -0.2139 | 0.1683 | -0.0757 | -1.2709
-15.5 | -0.1726 | 0.15931 | -0.0866 | -1.0834
-15 | -0.1454 | 0.15063 | -0.0989 | -0.96528
-14.5 | -0.1186 | 0.1417 | -0.1068 | -0.83698
-14 | -0.0868 | 0.13486 | -0.1102 | -0.64363
-13.5 | -0.0695 | 0.12879 | -0.1135 | -0.53964
-13 | -0.0655 | 0.12237 | -0.1185 | -0.53526
-12.5 | -0.0674 | 0.1152 | -0.1237 | -0.58507
-12 | -0.0364 | 0.1092 | -0.1234 | -0.33333
-11.5 | -0.0224 | 0.10351 | -0.1255 | -0.2164
-11 | -0.0287 | 0.09624 | -0.1314 | -0.29821
-10.5 | -0.025 | 0.08843 | -0.1344 | -0.28271
-10 | -0.0055 | 0.08381 | -0.1343 | -0.065625
-9.5 | -0.0005 | 0.07766 | -0.137 | -0.0064383
-9 | -0.053 | 0.06469 | -0.1511 | -0.81929
-8.5 | -0.0965 | 0.05957 | -0.1502 | -1.6199
-7.5 | -0.1647 | 0.03503 | -0.1423 | -4.7017
-7 | -0.1479 | 0.03068 | -0.1386 | -4.8207
-6.5 | -0.1128 | 0.02752 | -0.1367 | -4.0988
-6 | -0.0693 | 0.02426 | -0.1346 | -2.8566
-5.5 | -0.0314 | 0.0226 | -0.1316 | -1.3894
-5 | 0.012 | 0.02103 | -0.1294 | 0.57061
-4.5 | 0.0616 | 0.01994 | -0.1282 | 3.0893
-4 | 0.1018 | 0.01917 | -0.1258 | 5.3104
-3.5 | 0.1383 | 0.01873 | -0.1234 | 7.3839
-3 | 0.192 | 0.01755 | -0.124 | 10.9402
-2.5 | 0.2459 | 0.01678 | -0.1232 | 14.6544
-2 | 0.2632 | 0.01818 | -0.1161 | 14.4774
-1.5 | 0.3183 | 0.0186 | -0.1141 | 17.1129
-1 | 0.3331 | 0.02023 | -0.1067 | 16.4656
-0.5 | 0.3838 | 0.02031 | -0.1039 | 18.8971
0 | 0.3873 | 0.02161 | -0.0942 | 17.9223
0.5 | 0.4376 | 0.02122 | -0.0913 | 20.6221
1 | 0.4942 | 0.02048 | -0.0892 | 24.1309
3 | 0.7619 | 0.02016 | -0.0978 | 37.7927
3.5 | 0.8656 | 0.01901 | -0.1058 | 45.5339
4 | 0.914 | 0.01921 | -0.1055 | 47.5794
4.5 | 1.0022 | 0.01788 | -0.1103 | 56.0515
5 | 1.0177 | 0.01767 | -0.1029 | 57.5948
5.5 | 1.0627 | 0.01736 | -0.101 | 61.2154
6 | 1.1145 | 0.01688 | -0.1 | 66.0249
6.5 | 1.1673 | 0.0164 | -0.0991 | 71.1768
7 | 1.2245 | 0.01588 | -0.0988 | 77.1096
7.5 | 1.2597 | 0.01622 | -0.0954 | 77.6634
8 | 1.2923 | 0.01697 | -0.092 | 76.152
8.5 | 1.3206 | 0.01816 | -0.0881 | 72.7203
9 | 1.3359 | 0.02017 | -0.0832 | 66.232
9.5 | 1.3458 | 0.0227 | -0.078 | 59.2863
10 | 1.3541 | 0.02555 | -0.0732 | 52.998
10.5 | 1.3607 | 0.02872 | -0.0687 | 47.3781
11 | 1.3676 | 0.03214 | -0.0647 | 42.5513
11.5 | 1.375 | 0.03581 | -0.0612 | 38.3971
12 | 1.3821 | 0.03979 | -0.0581 | 34.7349
12.5 | 1.3885 | 0.04409 | -0.0554 | 31.4924
13 | 1.3945 | 0.04872 | -0.0531 | 28.6227
13.5 | 1.3991 | 0.05375 | -0.0513 | 26.0298
14 | 1.4007 | 0.05938 | -0.0498 | 23.5888
14.5 | 1.4046 | 0.06509 | -0.0489 | 21.5794
15 | 1.404 | 0.07158 | -0.0484 | 19.6144
15.5 | 1.4001 | 0.07878 | -0.0486 | 17.7723
16 | 1.3954 | 0.08639 | -0.0492 | 16.1523
16.5 | 1.3907 | 0.09432 | -0.0505 | 14.7445
17 | 1.385 | 0.1026 | -0.0523 | 13.499
17.5 | 1.3775 | 0.11132 | -0.0548 | 12.3742
18 | 1.37 | 0.12023 | -0.058 | 11.3948
18.5 | 1.3639 | 0.12928 | -0.0617 | 10.55
19 | 1.3561 | 0.13854 | -0.0661 | 9.7885
19.5 | 1.3489 | 0.14812 | -0.0712 | 9.1068

## 23. Re 250k Mach 0.50 (1)
BIGFOIL.COM POLAR EXPORT
e657
EPPLER 657 |  |  |  | Cl Max: | 1.771 | at alpha= | 8.5 | deg
JavaFoil+Calcfoil stall+Eppler ext transition |  |  |  | L/D Max: | 82.024 | at alpha= | 5 | deg
Re: | 250000 |  |  | Cd Min: | 0.01066 | at alpha= | -2 | deg
Mach: | 0.5 |  |  | Cl=0 at alpha= | -5.6136 | deg
|  |  |  | @ Cl=0.1, Cd= | 0.04114
|  |  |  | @ Cl=0.4, Cd= | 0.012163
|  |  |  | @ Cl=0.6, Cd= | 0.010965
alpha (deg) | Cl | Cd | Cm | Cl/Cd
-20 | -0.799 | 0.26195 | -0.061 | -3.051
-19.5 | -0.773 | 0.25967 | -0.062 | -2.975
-19 | -0.746 | 0.25445 | -0.062 | -2.93
-18.5 | -0.716 | 0.23837 | -0.059 | -3.005
-18 | -0.688 | 0.30721 | -0.058 | -2.241
-17.5 | -0.661 | 0.22801 | -0.059 | -2.901
-17 | -0.634 | 0.21958 | -0.059 | -2.889
-16.5 | -0.607 | 0.21556 | -0.059 | -2.816
-16 | -0.58 | 0.20872 | -0.06 | -2.778
-15.5 | -0.553 | 0.20046 | -0.06 | -2.756
-15 | -0.525 | 0.19553 | -0.06 | -2.686
-14.5 | -0.497 | 0.18584 | -0.06 | -2.677
-14 | -0.469 | 0.17484 | -0.055 | -2.681
-13.5 | -0.441 | 0.17178 | -0.055 | -2.568
-13 | -0.413 | 0.16551 | -0.055 | -2.498
-12.5 | -0.386 | 0.16235 | -0.055 | -2.377
-12 | -0.358 | 0.1592 | -0.056 | -2.25
-11.5 | -0.331 | 0.15559 | -0.056 | -2.125
-11 | -0.303 | 0.14535 | -0.054 | -2.082
-10.5 | -0.275 | 0.13822 | -0.053 | -1.987
-10 | -0.247 | 0.13531 | -0.053 | -1.824
-9.5 | -0.219 | 0.12999 | -0.053 | -1.684
-9 | -0.191 | 0.08518 | -0.05 | -2.241
-8.5 | -0.163 | 0.07134 | -0.051 | -2.284
-8 | -0.135 | 0.07257 | -0.048 | -1.859
-7.5 | -0.107 | 0.06286 | -0.047 | -1.7
-7 | -0.079 | 0.05967 | -0.046 | -1.321
-6.5 | -0.051 | 0.05709 | -0.044 | -0.888
-6 | -0.034 | 0.05094 | -0.042 | -0.676
-5.5 | 0.01 | 0.04636 | -0.041 | 0.21
-5 | 0.063 | 0.04288 | -0.042 | 1.47
-4.5 | 0.12 | 0.0402 | -0.045 | 2.976
-4 | 0.178 | 0.0381 | -0.048 | 4.662
-3.5 | 0.289 | 0.01241 | -0.139 | 23.272
-3 | 0.362 | 0.01296 | -0.14 | 27.936
-2.5 | 0.434 | 0.01145 | -0.14 | 37.909
-2 | 0.502 | 0.01066 | -0.14 | 47.143
-1.5 | 0.572 | 0.01085 | -0.141 | 52.718
-1 | 0.64 | 0.01113 | -0.141 | 57.503
-0.5 | 0.708 | 0.01143 | -0.142 | 61.966
0 | 0.757 | 0.01221 | -0.141 | 61.999
0.5 | 0.824 | 0.01262 | -0.142 | 65.252
1 | 0.89 | 0.01372 | -0.144 | 64.845
1.5 | 0.951 | 0.01416 | -0.145 | 67.17
2 | 1.019 | 0.01458 | -0.147 | 69.859
2.5 | 1.085 | 0.01585 | -0.149 | 68.484
3 | 1.151 | 0.01471 | -0.152 | 78.296
3.5 | 1.217 | 0.01526 | -0.153 | 79.733
4 | 1.281 | 0.01588 | -0.154 | 80.654
4.5 | 1.349 | 0.0165 | -0.155 | 81.749
5 | 1.415 | 0.01725 | -0.156 | 82.024
5.5 | 1.483 | 0.01878 | -0.151 | 78.977
6 | 1.548 | 0.02086 | -0.153 | 74.223
6.5 | 1.606 | 0.02366 | -0.154 | 67.894
7 | 1.659 | 0.02702 | -0.154 | 61.417
7.5 | 1.706 | 0.03113 | -0.155 | 54.794
8 | 1.746 | 0.03556 | -0.155 | 49.103
8.5 | 1.771 | 0.04064 | -0.155 | 43.583
9 | 1.747 | 0.0463 | -0.156 | 37.727
9.5 | 1.631 | 0.05327 | -0.156 | 30.608
10 | 1.028 | 0.06068 | -0.156 | 16.947
10.5 | 0.905 | 0.12491 | -0.048 | 7.244
11 | 0.933 | 0.13935 | -0.057 | 6.696
11.5 | 0.962 | 0.15309 | -0.071 | 6.287
12 | 0.99 | 0.16752 | -0.071 | 5.909
12.5 | 1.019 | 0.17391 | -0.077 | 5.857
13 | 1.048 | 0.18829 | -0.082 | 5.564
13.5 | 1.075 | 0.1937 | -0.083 | 5.552

## 24. Re 250k Mach 0.50 (2)
BIGFOIL.COM POLAR EXPORT
e657
EPPLER 657 |  |  |  | Cl Max: | 1.3791 | at alpha= | 13 | deg
XFOIL ncrit=9 |  |  |  | L/D Max: | 47.2072 | at alpha= | 7.5 | deg
Re: | 250000 |  |  | Cd Min: | 0.23053 | at alpha= | -19.5 | deg
Mach: | 0.5 |  |  | Cl=0 at alpha= | -4.6072 | deg
|  |  |  | @ Cl=0.1, Cd= | 0.026228
|  |  |  | @ Cl=0.4, Cd= | 0.027738
|  |  |  | @ Cl=0.6, Cd= | 0.028313
alpha (deg) | Cl | Cd | Cm | Cl/Cd
-19.5 | -0.3616 | 0.23053 | -0.0489 | -1.5686
-19 | -0.3408 | 0.224 | -0.0523 | -1.5214
-18.5 | -0.3222 | 0.2179 | -0.0556 | -1.4787
-18 | -0.2861 | 0.20849 | -0.065 | -1.3722
-17.5 | -0.2404 | 0.19897 | -0.0808 | -1.2082
-17 | -0.1887 | 0.18753 | -0.0925 | -1.0062
-16.5 | -0.1464 | 0.17864 | -0.1021 | -0.81953
-16 | -0.12 | 0.17122 | -0.1099 | -0.70085
-15 | -0.0742 | 0.15688 | -0.1176 | -0.47297
-14.5 | -0.0526 | 0.15048 | -0.1208 | -0.34955
-14 | -0.0342 | 0.144 | -0.1246 | -0.2375
-13.5 | -0.0347 | 0.13918 | -0.1302 | -0.24932
-13 | -0.0034 | 0.13073 | -0.1316 | -0.026008
-12.5 | 0.0188 | 0.1246 | -0.134 | 0.15088
-12 | 0.0344 | 0.11842 | -0.137 | 0.29049
-11.5 | 0.0264 | 0.11278 | -0.1433 | 0.23408
-11 | 0.0555 | 0.10547 | -0.1436 | 0.52622
-10.5 | 0.075 | 0.09977 | -0.1452 | 0.75173
-10 | 0.0731 | 0.09364 | -0.15 | 0.78065
-9.5 | 0.0721 | 0.08646 | -0.1543 | 0.83391
-9 | 0.1022 | 0.08176 | -0.1524 | 1.25
-8.5 | 0.104 | 0.0755 | -0.1553 | 1.3775
-8 | 0.0824 | 0.06361 | -0.1605 | 1.2954
-7.5 | 0.0685 | 0.05478 | -0.1654 | 1.2505
-7 | 0.0127 | 0.0439 | -0.17 | 0.28929
-6.5 | -0.0225 | 0.04106 | -0.1626 | -0.54798
-6 | -0.0364 | 0.03695 | -0.1566 | -0.98512
-5.5 | -0.0511 | 0.03406 | -0.1477 | -1.5003
-5 | -0.0403 | 0.03079 | -0.1409 | -1.3089
-4.5 | 0.011 | 0.02697 | -0.1385 | 0.40786
-4 | 0.0016 | 0.02741 | -0.127 | 0.058373
-3.5 | 0.0675 | 0.02538 | -0.1261 | 2.6596
-3 | 0.0607 | 0.0262 | -0.1152 | 2.3168
-2.5 | 0.0758 | 0.02667 | -0.1081 | 2.8421
-2 | 0.1458 | 0.02539 | -0.1096 | 5.7424
-1.5 | 0.2025 | 0.02453 | -0.1094 | 8.2552
0 | 0.3146 | 0.0269 | -0.0907 | 11.6952
1 | 0.3793 | 0.02749 | -0.0769 | 13.7977
1.5 | 0.4002 | 0.02774 | -0.0691 | 14.4268
2.5 | 0.5589 | 0.02803 | -0.0757 | 19.9394
4 | 0.726 | 0.02918 | -0.0753 | 24.8801
4.5 | 0.82 | 0.02745 | -0.078 | 29.8725
6 | 1.0243 | 0.02643 | -0.0787 | 38.7552
6.5 | 1.1067 | 0.02532 | -0.0795 | 43.7085
7 | 1.1653 | 0.02566 | -0.0781 | 45.4131
7.5 | 1.2255 | 0.02596 | -0.0765 | 47.2072
8 | 1.2648 | 0.02754 | -0.0732 | 45.9259
8.5 | 1.2922 | 0.02994 | -0.0692 | 43.1597
9 | 1.3133 | 0.03291 | -0.065 | 39.9058
9.5 | 1.329 | 0.0365 | -0.0608 | 36.411
10 | 1.3429 | 0.04047 | -0.057 | 33.1826
10.5 | 1.3543 | 0.04491 | -0.0535 | 30.1559
11 | 1.3637 | 0.04987 | -0.0505 | 27.3451
11.5 | 1.3712 | 0.05532 | -0.048 | 24.7867
12 | 1.3771 | 0.06127 | -0.0461 | 22.4759
12.5 | 1.3788 | 0.06792 | -0.0447 | 20.3004
13 | 1.3791 | 0.07517 | -0.0441 | 18.3464
13.5 | 1.3754 | 0.08312 | -0.0442 | 16.5472
14 | 1.3705 | 0.09173 | -0.0452 | 14.9406
14.5 | 1.3621 | 0.10106 | -0.0472 | 13.4781
15 | 1.3512 | 0.11111 | -0.0502 | 12.1609
15.5 | 1.338 | 0.1218 | -0.0544 | 10.9852
16 | 1.3221 | 0.13342 | -0.06 | 9.9093
16.5 | 1.2968 | 0.14701 | -0.0678 | 8.8212
17 | 1.2821 | 0.1593 | -0.0755 | 8.0483
17.5 | 1.2433 | 0.17686 | -0.0879 | 7.0299
18 | 1.1918 | 0.19917 | -0.1041 | 5.9838

## 25. Re 500k Mach 0.00 (1)
BIGFOIL.COM POLAR EXPORT
e657
EPPLER 657 |  |  |  | Cl Max: | 1.739 | at alpha= | 11 | deg
JavaFoil+Calcfoil stall+Eppler ext transition |  |  |  | L/D Max: | 152.353 | at alpha= | 3.5 | deg
Re: | 500000 |  |  | Cd Min: | 0.00681 | at alpha= | 1.5 | deg
Mach: | 0 |  |  | Cl=0 at alpha= | -5.6146 | deg
|  |  |  | @ Cl=0.1, Cd= | 0.012751
|  |  |  | @ Cl=0.4, Cd= | 0.0079119
|  |  |  | @ Cl=0.6, Cd= | 0.0083511
alpha (deg) | Cl | Cd | Cm | Cl/Cd
-18 | -0.306 | 0.16778 | -0.037 | -1.824
-17.5 | -0.317 | 0.15885 | -0.037 | -1.992
-17 | -0.327 | 0.14913 | -0.037 | -2.191
-16.5 | -0.337 | 0.14345 | -0.037 | -2.347
-16 | -0.346 | 0.13424 | -0.037 | -2.577
-15.5 | -0.355 | 0.12829 | -0.037 | -2.763
-15 | -0.362 | 0.12042 | -0.036 | -3.007
-14.5 | -0.369 | 0.11426 | -0.037 | -3.226
-14 | -0.373 | 0.10742 | -0.037 | -3.476
-13.5 | -0.376 | 0.10247 | -0.037 | -3.673
-13 | -0.377 | 0.0988 | -0.036 | -3.817
-12.5 | -0.375 | 0.09327 | -0.036 | -4.025
-12 | -0.371 | 0.08807 | -0.037 | -4.21
-11.5 | -0.363 | 0.082 | -0.037 | -4.425
-11 | -0.352 | 0.07715 | -0.036 | -4.556
-10.5 | -0.336 | 0.07252 | -0.037 | -4.64
-10 | -0.318 | 0.06893 | -0.036 | -4.607
-9.5 | -0.295 | 0.06446 | -0.037 | -4.572
-9 | -0.268 | 0.06049 | -0.036 | -4.428
-8.5 | -0.237 | 0.05726 | -0.037 | -4.145
-8 | -0.203 | 0.05359 | -0.036 | -3.791
-7.5 | -0.166 | 0.05044 | -0.037 | -3.286
-7 | -0.125 | 0.04761 | -0.037 | -2.633
-6.5 | -0.082 | 0.04503 | -0.04 | -1.831
-6 | -0.037 | 0.04261 | -0.041 | -0.879
-5.5 | 0.011 | 0.01082 | -0.122 | 1.058
-5 | 0.072 | 0.01282 | -0.124 | 5.579
-4.5 | 0.133 | 0.01267 | -0.125 | 10.468
-4 | 0.194 | 0.01256 | -0.126 | 15.477
-3.5 | 0.257 | 0.01246 | -0.127 | 20.601
-3 | 0.319 | 0.00922 | -0.128 | 34.598
-2.5 | 0.382 | 0.00788 | -0.129 | 48.481
-2 | 0.444 | 0.00799 | -0.13 | 55.543
-1.5 | 0.506 | 0.00812 | -0.131 | 62.281
-1 | 0.567 | 0.00825 | -0.132 | 68.706
-0.5 | 0.629 | 0.00844 | -0.133 | 74.452
0 | 0.69 | 0.00867 | -0.134 | 79.574
0.5 | 0.752 | 0.0089 | -0.135 | 84.433
1 | 0.813 | 0.0092 | -0.136 | 88.423
1.5 | 0.871 | 0.00681 | -0.137 | 128.025
2 | 0.932 | 0.0069 | -0.137 | 135.101
2.5 | 0.993 | 0.00702 | -0.138 | 141.49
3 | 1.053 | 0.00716 | -0.139 | 147.204
3.5 | 1.114 | 0.00731 | -0.14 | 152.353
4 | 1.165 | 0.01005 | -0.14 | 115.948
4.5 | 1.222 | 0.01059 | -0.135 | 115.391
5 | 1.277 | 0.01006 | -0.135 | 126.891
5.5 | 1.336 | 0.01069 | -0.136 | 124.889
6 | 1.39 | 0.0114 | -0.137 | 121.935
6.5 | 1.445 | 0.0126 | -0.138 | 114.631
7 | 1.496 | 0.01217 | -0.143 | 122.838
7.5 | 1.543 | 0.01183 | -0.144 | 130.435
8 | 1.588 | 0.01369 | -0.144 | 115.977
8.5 | 1.63 | 0.0135 | -0.144 | 120.769
9 | 1.664 | 0.02172 | -0.144 | 76.641
9.5 | 1.692 | 0.02449 | -0.144 | 69.097
10 | 1.715 | 0.02726 | -0.145 | 62.907
10.5 | 1.73 | 0.03007 | -0.145 | 57.546
11 | 1.739 | 0.03239 | -0.145 | 53.695
11.5 | 1.739 | 0.03552 | -0.146 | 48.973
12 | 1.731 | 0.03754 | -0.146 | 46.121
12.5 | 1.715 | 0.03982 | -0.146 | 43.07
13 | 1.69 | 0.04223 | -0.147 | 40.021
13.5 | 1.658 | 0.04486 | -0.147 | 36.952
14 | 1.618 | 0.04775 | -0.147 | 33.886
14.5 | 1.571 | 0.05104 | -0.147 | 30.783
15 | 1.519 | 0.05455 | -0.147 | 27.85
15.5 | 1.461 | 0.0589 | -0.147 | 24.802
16 | 1.398 | 0.06435 | -0.146 | 21.726

## 26. Re 500k Mach 0.00 (2)
BIGFOIL.COM POLAR EXPORT
e657
EPPLER 657 |  |  |  | Cl Max: | 1.5 | at alpha= | 17.5 | deg
XFOIL ncrit=9 |  |  |  | L/D Max: | 126.036 | at alpha= | 7 | deg
Re: | 500000 |  |  | Cd Min: | 0.21595 | at alpha= | -20 | deg
Mach: | 0 |  |  | Cl=0 at alpha= | -5.3849 | deg
|  |  |  | @ Cl=0.1, Cd= | 0.012416
|  |  |  | @ Cl=0.4, Cd= | 0.0096769
|  |  |  | @ Cl=0.6, Cd= | 0.01049
alpha (deg) | Cl | Cd | Cm | Cl/Cd
-20 | -0.3801 | 0.21595 | -0.0359 | -1.7601
-19.5 | -0.3639 | 0.21073 | -0.0388 | -1.7269
-19 | -0.3483 | 0.20523 | -0.0417 | -1.6971
-18.5 | -0.333 | 0.19954 | -0.0447 | -1.6688
-18 | -0.3183 | 0.19359 | -0.0476 | -1.6442
-17.5 | -0.2822 | 0.18333 | -0.0589 | -1.5393
-17 | -0.2359 | 0.17125 | -0.0752 | -1.3775
-16.5 | -0.1829 | 0.16229 | -0.0878 | -1.127
-16 | -0.162 | 0.15584 | -0.0923 | -1.0395
-15.5 | -0.153 | 0.14849 | -0.0962 | -1.0304
-15 | -0.1495 | 0.14072 | -0.1006 | -1.0624
-14.5 | -0.1254 | 0.13558 | -0.1017 | -0.92492
-14 | -0.1092 | 0.13005 | -0.1042 | -0.83968
-13.5 | -0.0967 | 0.12372 | -0.1071 | -0.7816
-13 | -0.1 | 0.11432 | -0.1126 | -0.87474
-12.5 | -0.0923 | 0.10675 | -0.1155 | -0.86464
-12 | -0.0756 | 0.10174 | -0.1171 | -0.74307
-11.5 | -0.0626 | 0.09625 | -0.1193 | -0.65039
-11 | -0.0564 | 0.08935 | -0.1226 | -0.63123
-10 | -0.1362 | 0.0573 | -0.1448 | -2.377
-9.5 | -0.1774 | 0.05083 | -0.1452 | -3.4901
-9 | -0.3016 | 0.02921 | -0.1346 | -10.3252
-8.5 | -0.2774 | 0.02544 | -0.1319 | -10.9041
-8 | -0.2447 | 0.02214 | -0.1297 | -11.0524
-7.5 | -0.2045 | 0.01898 | -0.1284 | -10.7745
-7 | -0.1581 | 0.01746 | -0.1276 | -9.055
-6.5 | -0.1104 | 0.01618 | -0.1267 | -6.8232
-6 | -0.062 | 0.01503 | -0.1261 | -4.1251
-5.5 | -0.0119 | 0.01411 | -0.1257 | -0.84337
-5 | 0.0398 | 0.01326 | -0.1254 | 3.0015
-4.5 | 0.0914 | 0.01252 | -0.1253 | 7.3003
-4 | 0.1434 | 0.01189 | -0.1253 | 12.0606
-3.5 | 0.1961 | 0.01123 | -0.1257 | 17.4622
-3 | 0.2498 | 0.01045 | -0.1264 | 23.9043
-2.5 | 0.3049 | 0.00973 | -0.1272 | 31.3361
-2 | 0.3591 | 0.0096 | -0.127 | 37.4062
-1.5 | 0.4123 | 0.0097 | -0.1265 | 42.5052
-1 | 0.467 | 0.00994 | -0.1261 | 46.9819
-0.5 | 0.525 | 0.01017 | -0.1265 | 51.6224
0 | 0.5799 | 0.01044 | -0.1263 | 55.546
0.5 | 0.632 | 0.01057 | -0.1257 | 59.7919
1 | 0.6854 | 0.01061 | -0.125 | 64.5994
1.5 | 0.7392 | 0.0107 | -0.1245 | 69.0841
2 | 0.7876 | 0.0107 | -0.1231 | 73.6075
2.5 | 0.8456 | 0.01061 | -0.1238 | 79.6984
3 | 0.8945 | 0.01057 | -0.1225 | 84.6263
3.5 | 0.9498 | 0.01041 | -0.1227 | 91.2392
4 | 0.9983 | 0.01029 | -0.1214 | 97.0165
4.5 | 1.0524 | 0.0101 | -0.1213 | 104.198
5 | 1.0974 | 0.00998 | -0.1195 | 109.9599
5.5 | 1.1423 | 0.00985 | -0.1176 | 115.9695
6 | 1.1858 | 0.00977 | -0.1155 | 121.3715
6.5 | 1.2224 | 0.00977 | -0.112 | 125.1177
7 | 1.2528 | 0.00994 | -0.1075 | 126.0362
8 | 1.3086 | 0.01185 | -0.0999 | 110.4304
8.5 | 1.3237 | 0.01356 | -0.0948 | 97.618
9 | 1.3357 | 0.01569 | -0.0899 | 85.1307
9.5 | 1.3458 | 0.01817 | -0.0852 | 74.0671
10 | 1.3583 | 0.02069 | -0.0811 | 65.6501
10.5 | 1.3686 | 0.02349 | -0.0771 | 58.2631
11 | 1.3825 | 0.02619 | -0.0738 | 52.7873
11.5 | 1.395 | 0.02913 | -0.0705 | 47.8888
12 | 1.4088 | 0.03214 | -0.0677 | 43.8332
12.5 | 1.4235 | 0.03523 | -0.0652 | 40.4059
13 | 1.4373 | 0.03854 | -0.0629 | 37.2937
13.5 | 1.4499 | 0.04211 | -0.0609 | 34.4313
14 | 1.4629 | 0.0458 | -0.0591 | 31.941
14.5 | 1.4738 | 0.04986 | -0.0576 | 29.5588
15 | 1.4824 | 0.05433 | -0.0563 | 27.2851
15.5 | 1.4886 | 0.05928 | -0.0552 | 25.1113
16 | 1.4939 | 0.06457 | -0.0546 | 23.1361
16.5 | 1.4961 | 0.07045 | -0.0543 | 21.2363
17 | 1.4999 | 0.07637 | -0.0545 | 19.6399
17.5 | 1.5 | 0.08302 | -0.0552 | 18.0679
18 | 1.4939 | 0.09079 | -0.0564 | 16.4545
18.5 | 1.4905 | 0.09842 | -0.0582 | 15.1443
19 | 1.4812 | 0.10716 | -0.0606 | 13.8223
19.5 | 1.4726 | 0.11603 | -0.0637 | 12.6915
20 | 1.459 | 0.12589 | -0.0676 | 11.5895

## 27. Re 500k Mach 0.10 (1)
BIGFOIL.COM POLAR EXPORT
e657
EPPLER 657 |  |  |  | Cl Max: | 1.738 | at alpha= | 11 | deg
JavaFoil+Calcfoil stall+Eppler ext transition |  |  |  | L/D Max: | 147.056 | at alpha= | 3 | deg
Re: | 500000 |  |  | Cd Min: | 0.00684 | at alpha= | 1.5 | deg
Mach: | 0.1 |  |  | Cl=0 at alpha= | -5.5957 | deg
|  |  |  | @ Cl=0.1, Cd= | 0.012791
|  |  |  | @ Cl=0.4, Cd= | 0.0079458
|  |  |  | @ Cl=0.6, Cd= | 0.0083868
alpha (deg) | Cl | Cd | Cm | Cl/Cd
-17.5 | -0.277 | 0.15671 | -0.038 | -1.766
-17 | -0.289 | 0.15417 | -0.037 | -1.873
-16.5 | -0.301 | 0.14532 | -0.038 | -2.07
-16 | -0.312 | 0.13776 | -0.038 | -2.267
-15.5 | -0.323 | 0.13049 | -0.038 | -2.478
-15 | -0.333 | 0.12303 | -0.037 | -2.71
-14.5 | -0.342 | 0.11575 | -0.037 | -2.958
-14 | -0.35 | 0.10862 | -0.038 | -3.222
-13.5 | -0.356 | 0.10334 | -0.038 | -3.442
-13 | -0.359 | 0.10072 | -0.037 | -3.566
-12.5 | -0.36 | 0.09392 | -0.037 | -3.833
-12 | -0.358 | 0.08873 | -0.036 | -4.034
-11.5 | -0.353 | 0.08372 | -0.038 | -4.211
-11 | -0.343 | 0.07772 | -0.037 | -4.418
-10.5 | -0.33 | 0.07312 | -0.037 | -4.517
-10 | -0.313 | 0.06894 | -0.037 | -4.542
-9.5 | -0.292 | 0.06531 | -0.036 | -4.465
-9 | -0.266 | 0.06103 | -0.036 | -4.358
-8.5 | -0.236 | 0.05741 | -0.037 | -4.115
-8 | -0.203 | 0.05384 | -0.036 | -3.765
-7.5 | -0.166 | 0.05064 | -0.037 | -3.272
-7 | -0.126 | 0.04775 | -0.038 | -2.628
-6.5 | -0.083 | 0.04508 | -0.04 | -1.833
-6 | -0.038 | 0.04265 | -0.041 | -0.881
-5.5 | 0.009 | 0.04048 | -0.046 | 0.23
-5 | 0.072 | 0.01286 | -0.125 | 5.586
-4.5 | 0.133 | 0.01271 | -0.126 | 10.482
-4 | 0.195 | 0.0126 | -0.127 | 15.502
-3.5 | 0.258 | 0.0125 | -0.128 | 20.636
-3 | 0.321 | 0.00785 | -0.129 | 40.82
-2.5 | 0.384 | 0.00792 | -0.13 | 48.511
-2 | 0.446 | 0.00802 | -0.131 | 55.591
-1.5 | 0.508 | 0.00815 | -0.132 | 62.325
-1 | 0.57 | 0.00829 | -0.133 | 68.72
-0.5 | 0.632 | 0.00849 | -0.133 | 74.432
0 | 0.694 | 0.00872 | -0.134 | 79.518
0.5 | 0.756 | 0.00896 | -0.135 | 84.358
1 | 0.817 | 0.00926 | -0.136 | 88.24
1.5 | 0.876 | 0.00684 | -0.137 | 128.025
2 | 0.937 | 0.00694 | -0.138 | 135.01
2.5 | 0.998 | 0.00704 | -0.139 | 141.645
3 | 1.059 | 0.0072 | -0.14 | 147.056
3.5 | 1.112 | 0.00972 | -0.14 | 114.369
4 | 1.17 | 0.01015 | -0.141 | 115.272
4.5 | 1.226 | 0.00964 | -0.135 | 127.225
5 | 1.282 | 0.01018 | -0.136 | 125.934
5.5 | 1.34 | 0.01083 | -0.137 | 123.814
6 | 1.395 | 0.01155 | -0.138 | 120.773
6.5 | 1.451 | 0.01122 | -0.138 | 129.331
7 | 1.501 | 0.01266 | -0.139 | 118.547
7.5 | 1.549 | 0.01205 | -0.144 | 128.58
8 | 1.594 | 0.01393 | -0.144 | 114.427
8.5 | 1.636 | 0.0137 | -0.144 | 119.416
9 | 1.67 | 0.0223 | -0.145 | 74.872
9.5 | 1.697 | 0.0252 | -0.145 | 67.334
10 | 1.718 | 0.02772 | -0.145 | 61.998
10.5 | 1.732 | 0.03052 | -0.146 | 56.759
11 | 1.738 | 0.03411 | -0.146 | 50.94
11.5 | 1.736 | 0.03612 | -0.146 | 48.072
12 | 1.725 | 0.03824 | -0.147 | 45.103
12.5 | 1.704 | 0.04056 | -0.147 | 42.017
13 | 1.674 | 0.04312 | -0.147 | 38.829
13.5 | 1.636 | 0.04583 | -0.147 | 35.701
14 | 1.59 | 0.04888 | -0.148 | 32.537
14.5 | 1.537 | 0.05243 | -0.148 | 29.311
15 | 1.477 | 0.05629 | -0.147 | 26.24
15.5 | 1.41 | 0.06156 | -0.147 | 22.899
16 | 1.24 | 0.1026 | -0.124 | 12.09

## 28. Re 500k Mach 0.10 (2)
BIGFOIL.COM POLAR EXPORT
e657
EPPLER 657 |  |  |  | Cl Max: | 1.4924 | at alpha= | 16.5 | deg
XFOIL ncrit=9 |  |  |  | L/D Max: | 124.604 | at alpha= | 6.5 | deg
Re: | 500000 |  |  | Cd Min: | 0.21658 | at alpha= | -20 | deg
Mach: | 0.1 |  |  | Cl=0 at alpha= | -5.3851 | deg
|  |  |  | @ Cl=0.1, Cd= | 0.012508
|  |  |  | @ Cl=0.4, Cd= | 0.0097239
|  |  |  | @ Cl=0.6, Cd= | 0.010544
alpha (deg) | Cl | Cd | Cm | Cl/Cd
-20 | -0.3798 | 0.21658 | -0.0361 | -1.7536
-19.5 | -0.3635 | 0.21131 | -0.039 | -1.7202
-19 | -0.3478 | 0.20576 | -0.042 | -1.6903
-18.5 | -0.3323 | 0.20004 | -0.045 | -1.6612
-18 | -0.3174 | 0.19405 | -0.048 | -1.6357
-17.5 | -0.2754 | 0.18276 | -0.0618 | -1.5069
-17 | -0.2263 | 0.17096 | -0.0777 | -1.3237
-16.5 | -0.1785 | 0.16247 | -0.0891 | -1.0987
-16 | -0.1605 | 0.15632 | -0.0927 | -1.0267
-15.5 | -0.1522 | 0.1489 | -0.0967 | -1.0222
-15 | -0.1475 | 0.14126 | -0.101 | -1.0442
-14.5 | -0.1228 | 0.13614 | -0.102 | -0.90201
-14 | -0.1066 | 0.13054 | -0.1046 | -0.81661
-13.5 | -0.094 | 0.12416 | -0.1076 | -0.75709
-13 | -0.0973 | 0.1148 | -0.1131 | -0.84756
-12.5 | -0.0879 | 0.10756 | -0.1157 | -0.81722
-12 | -0.0709 | 0.10251 | -0.1174 | -0.69164
-11.5 | -0.0581 | 0.0969 | -0.1197 | -0.59959
-11 | -0.052 | 0.08991 | -0.1231 | -0.57836
-10.5 | -0.0746 | 0.07569 | -0.1316 | -0.9856
-10 | -0.081 | 0.06794 | -0.1344 | -1.1922
-9.5 | -0.1335 | 0.05113 | -0.1467 | -2.611
-8.5 | -0.271 | 0.0266 | -0.1337 | -10.188
-8 | -0.2428 | 0.02279 | -0.1312 | -10.6538
-7.5 | -0.2044 | 0.01943 | -0.1295 | -10.5198
-7 | -0.1585 | 0.01775 | -0.1286 | -8.9296
-6.5 | -0.1108 | 0.01639 | -0.1277 | -6.7602
-6 | -0.0618 | 0.01524 | -0.127 | -4.0551
-5.5 | -0.0119 | 0.01423 | -0.1265 | -0.83626
-5 | 0.0399 | 0.01337 | -0.1262 | 2.9843
-4.5 | 0.0915 | 0.01261 | -0.126 | 7.2561
-4 | 0.1438 | 0.01198 | -0.126 | 12.0033
-3.5 | 0.1968 | 0.01132 | -0.1263 | 17.3852
-3 | 0.251 | 0.01054 | -0.127 | 23.814
-2.5 | 0.3065 | 0.00982 | -0.1278 | 31.2118
-2 | 0.3603 | 0.00965 | -0.1276 | 37.3368
-1.5 | 0.414 | 0.00975 | -0.1271 | 42.4615
-1 | 0.4692 | 0.00998 | -0.1267 | 47.014
-0.5 | 0.5276 | 0.01022 | -0.1271 | 51.6243
0 | 0.5822 | 0.0105 | -0.1268 | 55.4476
0.5 | 0.635 | 0.01063 | -0.1262 | 59.7366
1 | 0.6889 | 0.01066 | -0.1256 | 64.6248
1.5 | 0.7418 | 0.01076 | -0.1249 | 68.9405
2 | 0.7915 | 0.01075 | -0.1236 | 73.6279
2.5 | 0.8502 | 0.01066 | -0.1243 | 79.7561
3 | 0.8984 | 0.01062 | -0.1229 | 84.5951
3.5 | 0.9555 | 0.01046 | -0.1233 | 91.348
4 | 1.0029 | 0.01034 | -0.1217 | 96.9923
4.5 | 1.059 | 0.01016 | -0.122 | 104.2323
5 | 1.1029 | 0.01002 | -0.1197 | 110.0699
5.5 | 1.1475 | 0.00989 | -0.1177 | 116.0263
6 | 1.191 | 0.00982 | -0.1155 | 121.2831
6.5 | 1.2261 | 0.00984 | -0.1116 | 124.6037
7.5 | 1.2892 | 0.01077 | -0.1038 | 119.7029
8 | 1.3097 | 0.01209 | -0.099 | 108.3292
8.5 | 1.3231 | 0.01394 | -0.0937 | 94.9139
9 | 1.3343 | 0.01619 | -0.0888 | 82.4151
9.5 | 1.3453 | 0.0187 | -0.0842 | 71.9412
10 | 1.3569 | 0.02134 | -0.0801 | 63.5848
10.5 | 1.3686 | 0.02411 | -0.0762 | 56.7648
11 | 1.382 | 0.02691 | -0.0728 | 51.3564
11.5 | 1.3941 | 0.02995 | -0.0696 | 46.5476
12 | 1.4078 | 0.03304 | -0.0668 | 42.609
12.5 | 1.4227 | 0.0362 | -0.0643 | 39.3011
13 | 1.4369 | 0.03956 | -0.0621 | 36.322
13.5 | 1.4481 | 0.04335 | -0.06 | 33.4048
14 | 1.4613 | 0.04712 | -0.0583 | 31.0123
14.5 | 1.4708 | 0.05143 | -0.0568 | 28.5981
15 | 1.479 | 0.05607 | -0.0555 | 26.3777
15.5 | 1.4866 | 0.061 | -0.0546 | 24.3705
16 | 1.4913 | 0.06648 | -0.054 | 22.4323
16.5 | 1.4924 | 0.07263 | -0.0539 | 20.548
17 | 1.491 | 0.07941 | -0.0543 | 18.776
17.5 | 1.4917 | 0.08613 | -0.0551 | 17.3192
18 | 1.4865 | 0.09395 | -0.0566 | 15.8222
18.5 | 1.4774 | 0.10262 | -0.0588 | 14.3968
19 | 1.471 | 0.11109 | -0.0615 | 13.2415
19.5 | 1.4565 | 0.12106 | -0.0652 | 12.0312
20 | 1.4472 | 0.13036 | -0.0691 | 11.1016

## 29. Re 500k Mach 0.25 (1)
BIGFOIL.COM POLAR EXPORT
e657
EPPLER 657 |  |  |  | Cl Max: | 1.736 | at alpha= | 10.5 | deg
JavaFoil+Calcfoil stall+Eppler ext transition |  |  |  | L/D Max: | 140.063 | at alpha= | 4 | deg
Re: | 500000 |  |  | Cd Min: | 0.00705 | at alpha= | 1.5 | deg
Mach: | 0.25 |  |  | Cl=0 at alpha= | -5.6042 | deg
|  |  |  | @ Cl=0.1, Cd= | 0.011985
|  |  |  | @ Cl=0.4, Cd= | 0.0081103
|  |  |  | @ Cl=0.6, Cd= | 0.0085744
alpha (deg) | Cl | Cd | Cm | Cl/Cd
-15.5 | -0.059 | 0.13653 | -0.041 | -0.429
-15 | -0.056 | 0.12884 | -0.041 | -0.432
-14.5 | -0.053 | 0.12935 | -0.041 | -0.407
-14 | -0.104 | 0.12056 | -0.041 | -0.865
-13.5 | -0.154 | 0.11238 | -0.04 | -1.374
-13 | -0.19 | 0.10527 | -0.04 | -1.807
-12.5 | -0.219 | 0.09803 | -0.04 | -2.236
-12 | -0.242 | 0.09192 | -0.039 | -2.637
-11.5 | -0.26 | 0.0861 | -0.04 | -3.018
-11 | -0.271 | 0.08301 | -0.039 | -3.266
-10.5 | -0.276 | 0.07709 | -0.04 | -3.578
-10 | -0.274 | 0.07205 | -0.039 | -3.799
-9.5 | -0.265 | 0.06808 | -0.038 | -3.886
-9 | -0.249 | 0.06371 | -0.038 | -3.903
-8.5 | -0.226 | 0.0591 | -0.038 | -3.828
-8 | -0.198 | 0.05511 | -0.038 | -3.589
-7.5 | -0.164 | 0.05178 | -0.037 | -3.167
-7 | -0.126 | 0.04851 | -0.038 | -2.59
-6.5 | -0.083 | 0.04568 | -0.039 | -1.826
-6 | -0.038 | 0.04319 | -0.041 | -0.883
-5.5 | 0.01 | 0.04088 | -0.043 | 0.232
-5 | 0.072 | 0.01118 | -0.127 | 6.486
-4.5 | 0.136 | 0.01302 | -0.129 | 10.482
-4 | 0.2 | 0.01291 | -0.13 | 15.525
-3.5 | 0.265 | 0.0128 | -0.131 | 20.684
-3 | 0.329 | 0.00957 | -0.132 | 34.417
-2.5 | 0.395 | 0.0081 | -0.133 | 48.752
-2 | 0.458 | 0.00823 | -0.134 | 55.72
-1.5 | 0.522 | 0.00835 | -0.135 | 62.509
-1 | 0.586 | 0.00853 | -0.136 | 68.636
-0.5 | 0.649 | 0.00873 | -0.137 | 74.39
0 | 0.713 | 0.00901 | -0.138 | 79.128
0.5 | 0.776 | 0.00928 | -0.139 | 83.647
1 | 0.84 | 0.00962 | -0.14 | 87.312
1.5 | 0.9 | 0.00705 | -0.141 | 127.664
2 | 0.953 | 0.00898 | -0.141 | 106.218
2.5 | 1.016 | 0.00934 | -0.142 | 108.742
3 | 1.076 | 0.00977 | -0.142 | 110.163
3.5 | 1.135 | 0.00924 | -0.143 | 122.89
4 | 1.193 | 0.00852 | -0.143 | 140.063
4.5 | 1.25 | 0.00894 | -0.144 | 139.918
5 | 1.31 | 0.0095 | -0.139 | 137.894
5.5 | 1.369 | 0.01013 | -0.14 | 135.176
6 | 1.427 | 0.01093 | -0.141 | 130.493
6.5 | 1.481 | 0.01225 | -0.141 | 120.877
7 | 1.533 | 0.01193 | -0.142 | 128.469
7.5 | 1.581 | 0.01373 | -0.142 | 115.147
8 | 1.627 | 0.01918 | -0.142 | 84.781
8.5 | 1.668 | 0.02174 | -0.148 | 76.727
9 | 1.698 | 0.0248 | -0.148 | 68.47
9.5 | 1.72 | 0.02798 | -0.148 | 61.475
10 | 1.734 | 0.03061 | -0.149 | 56.624
10.5 | 1.736 | 0.03341 | -0.149 | 51.961
11 | 1.725 | 0.03727 | -0.149 | 46.289
11.5 | 1.702 | 0.03976 | -0.15 | 42.812
12 | 1.662 | 0.04246 | -0.15 | 39.151
12.5 | 1.607 | 0.04538 | -0.15 | 35.405
13 | 1.536 | 0.04862 | -0.15 | 31.593
13.5 | 1.45 | 0.05236 | -0.15 | 27.686
14 | 1.348 | 0.05702 | -0.15 | 23.645
14.5 | 1.071 | 0.12195 | -0.083 | 8.78
15 | 0.964 | 0.13193 | -0.064 | 7.304
15.5 | 0.855 | 0.14116 | -0.049 | 6.058

## 30. Re 500k Mach 0.25 (2)
BIGFOIL.COM POLAR EXPORT
e657
EPPLER 657 |  |  |  | Cl Max: | 1.4655 | at alpha= | 15.5 | deg
XFOIL ncrit=9 |  |  |  | L/D Max: | 120.869 | at alpha= | 6.5 | deg
Re: | 500000 |  |  | Cd Min: | 0.22008 | at alpha= | -20 | deg
Mach: | 0.25 |  |  | Cl=0 at alpha= | -5.3902 | deg
|  |  |  | @ Cl=0.1, Cd= | 0.013113
|  |  |  | @ Cl=0.4, Cd= | 0.0099792
|  |  |  | @ Cl=0.6, Cd= | 0.010819
alpha (deg) | Cl | Cd | Cm | Cl/Cd
-20 | -0.3788 | 0.22008 | -0.0373 | -1.7212
-19.5 | -0.3618 | 0.21449 | -0.0405 | -1.6868
-19 | -0.3452 | 0.20872 | -0.0437 | -1.6539
-18.5 | -0.3288 | 0.20281 | -0.0468 | -1.6212
-18 | -0.2864 | 0.19217 | -0.0593 | -1.4903
-17.5 | -0.2366 | 0.18017 | -0.0778 | -1.3132
-17 | -0.1892 | 0.17075 | -0.0884 | -1.1081
-16 | -0.153 | 0.15888 | -0.0946 | -0.96299
-15.5 | -0.1464 | 0.15134 | -0.0993 | -0.96736
-15 | -0.1331 | 0.14418 | -0.1024 | -0.92315
-14.5 | -0.1096 | 0.13899 | -0.1041 | -0.78855
-14 | -0.0934 | 0.13305 | -0.107 | -0.70199
-13 | -0.0832 | 0.11738 | -0.116 | -0.70881
-12.5 | -0.0649 | 0.11153 | -0.1174 | -0.58191
-12 | -0.0477 | 0.10607 | -0.1195 | -0.4497
-11.5 | -0.0359 | 0.09986 | -0.1224 | -0.3595
-11 | -0.0407 | 0.09018 | -0.1282 | -0.45132
-10.5 | -0.0429 | 0.08143 | -0.1319 | -0.52683
-10 | -0.0313 | 0.07641 | -0.1333 | -0.40963
-9.5 | -0.0291 | 0.06954 | -0.1366 | -0.41846
-9 | -0.1583 | 0.0406 | -0.1519 | -3.899
-8.5 | -0.1749 | 0.03681 | -0.1476 | -4.7514
-8 | -0.2206 | 0.0268 | -0.1399 | -8.2313
-7.5 | -0.1977 | 0.02254 | -0.1367 | -8.7711
-7 | -0.1582 | 0.01978 | -0.1347 | -7.998
-6.5 | -0.1116 | 0.01781 | -0.1332 | -6.2661
-6 | -0.0612 | 0.01638 | -0.1322 | -3.7363
-5.5 | -0.0112 | 0.01503 | -0.1312 | -0.74518
-5 | 0.0398 | 0.01404 | -0.1303 | 2.8348
-4.5 | 0.0921 | 0.01323 | -0.1297 | 6.9615
-4 | 0.1456 | 0.01244 | -0.1294 | 11.7042
-3.5 | 0.201 | 0.0118 | -0.1296 | 17.0339
-3 | 0.2573 | 0.01104 | -0.1303 | 23.3062
-2.5 | 0.3126 | 0.01035 | -0.1309 | 30.2029
-2 | 0.3669 | 0.00995 | -0.1306 | 36.8744
-1.5 | 0.4236 | 0.01 | -0.1302 | 42.36
-1 | 0.482 | 0.01021 | -0.1301 | 47.2086
-0.5 | 0.5396 | 0.01058 | -0.1299 | 51.0019
0 | 0.594 | 0.01081 | -0.1292 | 54.9491
0.5 | 0.6507 | 0.0109 | -0.1288 | 59.6972
1 | 0.709 | 0.01103 | -0.1287 | 64.2792
1.5 | 0.7581 | 0.01111 | -0.127 | 68.2358
2 | 0.8149 | 0.01103 | -0.1267 | 73.8803
2.5 | 0.8692 | 0.01104 | -0.1261 | 78.7319
3 | 0.9228 | 0.0109 | -0.1252 | 84.6606
3.5 | 0.9797 | 0.01082 | -0.1252 | 90.5453
4 | 1.0311 | 0.01057 | -0.1238 | 97.5497
4.5 | 1.0818 | 0.01048 | -0.1226 | 103.2252
5 | 1.1288 | 0.01032 | -0.1204 | 109.3798
5.5 | 1.1725 | 0.0102 | -0.1176 | 114.951
6 | 1.2117 | 0.01016 | -0.114 | 119.2618
6.5 | 1.2377 | 0.01024 | -0.1078 | 120.8691
7.5 | 1.2931 | 0.01202 | -0.0988 | 107.579
8 | 1.3087 | 0.0139 | -0.0936 | 94.1511
8.5 | 1.32 | 0.01629 | -0.0885 | 81.0313
9 | 1.3305 | 0.01898 | -0.0837 | 70.1001
9.5 | 1.3411 | 0.02184 | -0.0792 | 61.4057
10 | 1.3532 | 0.02475 | -0.0752 | 54.6747
10.5 | 1.3663 | 0.02776 | -0.0715 | 49.2183
11 | 1.3799 | 0.03092 | -0.0682 | 44.6281
11.5 | 1.3932 | 0.03428 | -0.0652 | 40.6418
12 | 1.4065 | 0.03782 | -0.0624 | 37.1893
12.5 | 1.4203 | 0.0415 | -0.06 | 34.2241
13 | 1.433 | 0.04548 | -0.0579 | 31.5084
13.5 | 1.4432 | 0.04988 | -0.056 | 28.9334
14 | 1.4534 | 0.0545 | -0.0545 | 26.6679
14.5 | 1.4608 | 0.05963 | -0.0533 | 24.4977
15 | 1.4648 | 0.06541 | -0.0525 | 22.3941
15.5 | 1.4655 | 0.07183 | -0.0521 | 20.4023
16 | 1.4648 | 0.07877 | -0.0523 | 18.5959
16.5 | 1.4626 | 0.08616 | -0.0532 | 16.9754
17 | 1.4571 | 0.09434 | -0.0547 | 15.4452
17.5 | 1.4466 | 0.1035 | -0.057 | 13.9768
18 | 1.4362 | 0.11294 | -0.0601 | 12.7165
18.5 | 1.4258 | 0.12264 | -0.0638 | 11.6259
19 | 1.4084 | 0.13363 | -0.0688 | 10.5395
19.5 | 1.3993 | 0.14349 | -0.0737 | 9.7519

## 31. Re 500k Mach 0.50 (1)
BIGFOIL.COM POLAR EXPORT
e657
EPPLER 657 |  |  |  | Cl Max: | 1.778 | at alpha= | 8.5 | deg
JavaFoil+Calcfoil stall+Eppler ext transition |  |  |  | L/D Max: | 120.813 | at alpha= | 0 | deg
Re: | 500000 |  |  | Cd Min: | 0.00645 | at alpha= | 0 | deg
Mach: | 0.5 |  |  | Cl=0 at alpha= | -5.6136 | deg
|  |  |  | @ Cl=0.1, Cd= | 0.039336
|  |  |  | @ Cl=0.4, Cd= | 0.0096919
|  |  |  | @ Cl=0.6, Cd= | 0.0080496
alpha (deg) | Cl | Cd | Cm | Cl/Cd
-20 | -0.799 | 0.22633 | -0.061 | -3.532
-19.5 | -0.773 | 0.21857 | -0.062 | -3.535
-19 | -0.746 | 0.21546 | -0.062 | -3.461
-18.5 | -0.717 | 0.20653 | -0.061 | -3.473
-18 | -0.689 | 0.25297 | -0.058 | -2.722
-17.5 | -0.662 | 0.19275 | -0.059 | -3.433
-17 | -0.634 | 0.18885 | -0.059 | -3.36
-16.5 | -0.607 | 0.18076 | -0.059 | -3.359
-16 | -0.58 | 0.17288 | -0.06 | -3.355
-15.5 | -0.553 | 0.16986 | -0.06 | -3.253
-15 | -0.525 | 0.16396 | -0.061 | -3.203
-14.5 | -0.498 | 0.15798 | -0.062 | -3.153
-14 | -0.469 | 0.14962 | -0.056 | -3.134
-13.5 | -0.441 | 0.14605 | -0.056 | -3.021
-13 | -0.414 | 0.14009 | -0.055 | -2.952
-12.5 | -0.386 | 0.13571 | -0.056 | -2.844
-12 | -0.358 | 0.13292 | -0.056 | -2.696
-11.5 | -0.331 | 0.12934 | -0.057 | -2.556
-11 | -0.303 | 0.12311 | -0.055 | -2.459
-10.5 | -0.275 | 0.11577 | -0.053 | -2.373
-10 | -0.247 | 0.11279 | -0.054 | -2.189
-9.5 | -0.219 | 0.10749 | -0.054 | -2.037
-9 | -0.191 | 0.0751 | -0.051 | -2.542
-8.5 | -0.163 | 0.06386 | -0.052 | -2.552
-8 | -0.135 | 0.06508 | -0.049 | -2.073
-7.5 | -0.107 | 0.05729 | -0.049 | -1.865
-7 | -0.079 | 0.05223 | -0.048 | -1.509
-6.5 | -0.051 | 0.05049 | -0.045 | -1.004
-6 | -0.034 | 0.04737 | -0.044 | -0.727
-5.5 | 0.01 | 0.04353 | -0.043 | 0.224
-5 | 0.063 | 0.04079 | -0.045 | 1.546
-4.5 | 0.12 | 0.03855 | -0.049 | 3.105
-4 | 0.218 | 0.01246 | -0.143 | 17.469
-3.5 | 0.29 | 0.01249 | -0.144 | 23.232
-3 | 0.367 | 0.01012 | -0.148 | 36.31
-2.5 | 0.441 | 0.00916 | -0.149 | 48.208
-2 | 0.513 | 0.0093 | -0.15 | 55.097
-1.5 | 0.584 | 0.008 | -0.15 | 72.999
-1 | 0.655 | 0.00822 | -0.151 | 79.691
-0.5 | 0.726 | 0.00687 | -0.151 | 105.618
0 | 0.779 | 0.00645 | -0.151 | 120.813
0.5 | 0.846 | 0.00891 | -0.151 | 95.005
1 | 0.912 | 0.00921 | -0.152 | 99.073
1.5 | 0.976 | 0.00949 | -0.153 | 102.779
2 | 1.044 | 0.0098 | -0.154 | 106.489
2.5 | 1.111 | 0.01017 | -0.155 | 109.227
3 | 1.177 | 0.01057 | -0.156 | 111.365
3.5 | 1.242 | 0.01101 | -0.156 | 112.831
4 | 1.308 | 0.01151 | -0.157 | 113.582
4.5 | 1.375 | 0.01216 | -0.159 | 113.062
5 | 1.439 | 0.01293 | -0.159 | 111.307
5.5 | 1.502 | 0.01457 | -0.154 | 103.078
6 | 1.561 | 0.01655 | -0.154 | 94.331
6.5 | 1.616 | 0.019 | -0.155 | 85.069
7 | 1.668 | 0.02214 | -0.155 | 75.333
7.5 | 1.713 | 0.02598 | -0.156 | 65.956
8 | 1.753 | 0.03009 | -0.156 | 58.263
8.5 | 1.778 | 0.03475 | -0.156 | 51.154
9 | 1.753 | 0.03993 | -0.157 | 43.902
9.5 | 1.635 | 0.04674 | -0.157 | 34.992
10 | 1.032 | 0.05288 | -0.157 | 19.527
10.5 | 0.905 | 0.10686 | -0.052 | 8.469
11 | 0.933 | 0.11593 | -0.061 | 8.049
11.5 | 0.963 | 0.12968 | -0.076 | 7.425
12 | 0.99 | 0.13794 | -0.075 | 7.178
12.5 | 1.02 | 0.14735 | -0.085 | 6.925
13 | 1.048 | 0.15431 | -0.085 | 6.79
13.5 | 1.076 | 0.16008 | -0.088 | 6.721

## 32. Re 500k Mach 0.50 (2)
BIGFOIL.COM POLAR EXPORT
e657
EPPLER 657 |  |  |  | Cl Max: | 1.4192 | at alpha= | 13 | deg
XFOIL ncrit=9 |  |  |  | L/D Max: | 92.7832 | at alpha= | 4.5 | deg
Re: | 500000 |  |  | Cd Min: | 0.23686 | at alpha= | -20 | deg
Mach: | 0.5 |  |  | Cl=0 at alpha= | -5.4628 | deg
|  |  |  | @ Cl=0.1, Cd= | 0.016176
|  |  |  | @ Cl=0.4, Cd= | 0.012015
|  |  |  | @ Cl=0.6, Cd= | 0.012273
alpha (deg) | Cl | Cd | Cm | Cl/Cd
-20 | -0.3811 | 0.23686 | -0.0438 | -1.609
-19.5 | -0.3133 | 0.22316 | -0.064 | -1.4039
-19 | -0.2544 | 0.21081 | -0.0818 | -1.2068
-18.5 | -0.234 | 0.20375 | -0.0871 | -1.1485
-17.5 | -0.188 | 0.18994 | -0.0937 | -0.98979
-17 | -0.166 | 0.18337 | -0.0974 | -0.90527
-16.5 | -0.1447 | 0.17652 | -0.1012 | -0.81974
-16 | -0.1302 | 0.16921 | -0.1062 | -0.76946
-15.5 | -0.1071 | 0.16191 | -0.1094 | -0.66148
-15 | -0.0843 | 0.15551 | -0.1125 | -0.54209
-14.5 | -0.0635 | 0.14905 | -0.1159 | -0.42603
-14 | -0.0549 | 0.1418 | -0.1213 | -0.38717
-13.5 | -0.032 | 0.13458 | -0.124 | -0.23778
-13 | -0.0093 | 0.1284 | -0.1266 | -0.07243
-12.5 | 0.0094 | 0.12207 | -0.1297 | 0.077005
-12 | 0.0246 | 0.11523 | -0.1332 | 0.21349
-11.5 | 0.0265 | 0.10708 | -0.1387 | 0.24748
-11 | 0.0488 | 0.10127 | -0.1401 | 0.48188
-10.5 | 0.0659 | 0.09535 | -0.1425 | 0.69114
-10 | 0.0776 | 0.08887 | -0.1454 | 0.87319
-9.5 | 0.0762 | 0.08021 | -0.1511 | 0.95001
-9 | 0.0787 | 0.0719 | -0.1526 | 1.0946
-8.5 | 0.0612 | 0.06089 | -0.1574 | 1.0051
-8 | 0.0526 | 0.05258 | -0.1618 | 1.0004
-7.5 | 0.0258 | 0.04072 | -0.1704 | 0.6336
-7 | -0.0046 | 0.03442 | -0.1697 | -0.13364
-6.5 | -0.0335 | 0.02948 | -0.1634 | -1.1364
-6 | -0.033 | 0.02453 | -0.1578 | -1.3453
-5.5 | -0.0035 | 0.02099 | -0.1535 | -0.16675
-5 | 0.0435 | 0.01807 | -0.1502 | 2.4073
-4.5 | 0.0989 | 0.0162 | -0.1477 | 6.1049
-4 | 0.1501 | 0.01508 | -0.1449 | 9.9536
-3.5 | 0.2063 | 0.01419 | -0.143 | 14.5384
-3 | 0.2676 | 0.01346 | -0.1424 | 19.8811
-2.5 | 0.3322 | 0.01265 | -0.1429 | 26.2609
-2 | 0.39 | 0.01208 | -0.1425 | 32.2848
-1.5 | 0.4501 | 0.01169 | -0.1417 | 38.503
-1 | 0.5167 | 0.01174 | -0.1412 | 44.0119
-0.5 | 0.5803 | 0.0121 | -0.1403 | 47.9587
0 | 0.6351 | 0.01258 | -0.138 | 50.4849
0.5 | 0.7047 | 0.01265 | -0.1383 | 55.7075
1 | 0.7595 | 0.01296 | -0.136 | 58.6034
1.5 | 0.8199 | 0.01296 | -0.1345 | 63.2639
2 | 0.8778 | 0.01295 | -0.1324 | 67.7838
2.5 | 0.9345 | 0.01281 | -0.1302 | 72.9508
3 | 0.9895 | 0.01277 | -0.1279 | 77.4863
3.5 | 1.058 | 0.01235 | -0.1275 | 85.668
4 | 1.0961 | 0.01223 | -0.1217 | 89.6239
4.5 | 1.1301 | 0.01218 | -0.1151 | 92.7833
5 | 1.1544 | 0.01253 | -0.1074 | 92.1309
5.5 | 1.1821 | 0.01298 | -0.1004 | 91.0709
6 | 1.2087 | 0.01408 | -0.0945 | 85.8452
6.5 | 1.2393 | 0.01608 | -0.0908 | 77.0709
7 | 1.26 | 0.01867 | -0.0861 | 67.4879
8 | 1.2914 | 0.02485 | -0.0764 | 51.9678
8.5 | 1.3069 | 0.02827 | -0.0721 | 46.2292
9 | 1.3232 | 0.03187 | -0.0681 | 41.5187
9.5 | 1.3404 | 0.03568 | -0.0644 | 37.5673
10 | 1.3568 | 0.03975 | -0.0611 | 34.1333
10.5 | 1.3721 | 0.04416 | -0.058 | 31.0711
11 | 1.3861 | 0.04892 | -0.0553 | 28.334
11.5 | 1.397 | 0.05422 | -0.053 | 25.7654
12 | 1.4079 | 0.05983 | -0.0512 | 23.5317
12.5 | 1.4151 | 0.0661 | -0.0499 | 21.4085
13 | 1.4192 | 0.073 | -0.0491 | 19.4411
13.5 | 1.4179 | 0.08084 | -0.0492 | 17.5396
14 | 1.4153 | 0.08917 | -0.05 | 15.8719
14.5 | 1.4096 | 0.09825 | -0.0517 | 14.3471
15 | 1.3998 | 0.10817 | -0.0544 | 12.9407
15.5 | 1.3891 | 0.1186 | -0.0582 | 11.7125
16 | 1.3774 | 0.12951 | -0.0628 | 10.6355
16.5 | 1.3634 | 0.1411 | -0.0686 | 9.6627
17 | 1.3475 | 0.15334 | -0.0756 | 8.7877
17.5 | 1.3309 | 0.16606 | -0.0836 | 8.0146
18 | 1.315 | 0.17922 | -0.0922 | 7.3374

## 33. Re 750k Mach 0.00 (1)
BIGFOIL.COM POLAR EXPORT
e657
EPPLER 657 |  |  |  | Cl Max: | 1.744 | at alpha= | 11 | deg
JavaFoil+Calcfoil stall+Eppler ext transition |  |  |  | L/D Max: | 189.282 | at alpha= | 5.5 | deg
Re: | 750000 |  |  | Cd Min: | 0.00564 | at alpha= | -0.5 | deg
Mach: | 0 |  |  | Cl=0 at alpha= | -5.6034 | deg
|  |  |  | @ Cl=0.1, Cd= | 0.0116
|  |  |  | @ Cl=0.4, Cd= | 0.0070445
|  |  |  | @ Cl=0.6, Cd= | 0.0063977
alpha (deg) | Cl | Cd | Cm | Cl/Cd
-18.5 | -0.296 | 0.16288 | -0.04 | -1.817
-18 | -0.306 | 0.1551 | -0.04 | -1.975
-17.5 | -0.317 | 0.1486 | -0.039 | -2.131
-17 | -0.327 | 0.14044 | -0.04 | -2.328
-16.5 | -0.337 | 0.13395 | -0.04 | -2.515
-16 | -0.346 | 0.12754 | -0.039 | -2.714
-15.5 | -0.355 | 0.12322 | -0.039 | -2.878
-15 | -0.362 | 0.11523 | -0.038 | -3.144
-14.5 | -0.369 | 0.10934 | -0.039 | -3.372
-14 | -0.374 | 0.1033 | -0.039 | -3.616
-13.5 | -0.377 | 0.09889 | -0.039 | -3.807
-13 | -0.377 | 0.09356 | -0.038 | -4.033
-12.5 | -0.375 | 0.08805 | -0.038 | -4.264
-12 | -0.371 | 0.08325 | -0.039 | -4.455
-11.5 | -0.363 | 0.07867 | -0.039 | -4.614
-11 | -0.352 | 0.07475 | -0.038 | -4.704
-10.5 | -0.337 | 0.07039 | -0.038 | -4.781
-10 | -0.318 | 0.06618 | -0.038 | -4.799
-9.5 | -0.295 | 0.06227 | -0.038 | -4.733
-9 | -0.268 | 0.0587 | -0.037 | -4.564
-8.5 | -0.237 | 0.05551 | -0.038 | -4.276
-8 | -0.203 | 0.05213 | -0.037 | -3.897
-7.5 | -0.166 | 0.04919 | -0.039 | -3.37
-7 | -0.125 | 0.04639 | -0.039 | -2.703
-6.5 | -0.083 | 0.04385 | -0.044 | -1.882
-6 | -0.046 | 0.00991 | -0.121 | -4.655
-5.5 | 0.012 | 0.01182 | -0.123 | 0.981
-5 | 0.072 | 0.01166 | -0.124 | 6.133
-4.5 | 0.133 | 0.01153 | -0.125 | 11.504
-4 | 0.194 | 0.01141 | -0.126 | 17.037
-3.5 | 0.257 | 0.01131 | -0.127 | 22.692
-3 | 0.319 | 0.00704 | -0.128 | 45.322
-2.5 | 0.382 | 0.00703 | -0.129 | 54.34
-2 | 0.444 | 0.00708 | -0.13 | 62.713
-1.5 | 0.506 | 0.00716 | -0.131 | 70.635
-1 | 0.567 | 0.00726 | -0.132 | 78.069
-0.5 | 0.629 | 0.00564 | -0.133 | 111.452
0 | 0.69 | 0.00565 | -0.134 | 122.135
0.5 | 0.752 | 0.00579 | -0.135 | 129.852
1 | 0.813 | 0.0058 | -0.136 | 140.266
1.5 | 0.871 | 0.00584 | -0.137 | 149.108
2 | 0.932 | 0.00595 | -0.137 | 156.563
2.5 | 0.993 | 0.00608 | -0.138 | 163.368
3 | 1.053 | 0.0062 | -0.139 | 169.824
3.5 | 1.114 | 0.00634 | -0.14 | 175.586
4 | 1.174 | 0.00646 | -0.141 | 181.813
4.5 | 1.234 | 0.00653 | -0.142 | 189.027
5 | 1.293 | 0.0069 | -0.137 | 187.334
5.5 | 1.352 | 0.00714 | -0.144 | 189.282
6 | 1.41 | 0.00782 | -0.145 | 180.244
6.5 | 1.458 | 0.01307 | -0.144 | 111.525
7 | 1.503 | 0.01328 | -0.144 | 113.153
7.5 | 1.548 | 0.01311 | -0.144 | 118.15
8 | 1.594 | 0.01253 | -0.144 | 127.173
8.5 | 1.636 | 0.01435 | -0.144 | 113.991
9 | 1.67 | 0.01377 | -0.145 | 121.236
9.5 | 1.698 | 0.02231 | -0.145 | 76.078
10 | 1.719 | 0.02497 | -0.145 | 68.849
10.5 | 1.735 | 0.02766 | -0.145 | 62.718
11 | 1.744 | 0.02985 | -0.146 | 58.431
11.5 | 1.743 | 0.03296 | -0.146 | 52.898
12 | 1.735 | 0.03481 | -0.146 | 49.852
12.5 | 1.719 | 0.0369 | -0.147 | 46.589
13 | 1.694 | 0.03912 | -0.147 | 43.311
13.5 | 1.662 | 0.04152 | -0.147 | 40.019
14 | 1.622 | 0.04422 | -0.147 | 36.675
14.5 | 1.576 | 0.04725 | -0.148 | 33.35
15 | 1.524 | 0.0503 | -0.148 | 30.303
15.5 | 1.468 | 0.05391 | -0.148 | 27.228
16 | 1.408 | 0.05786 | -0.148 | 24.339

## 34. Re 750k Mach 0.00 (2)
BIGFOIL.COM POLAR EXPORT
e657
EPPLER 657 |  |  |  | Cl Max: | 1.5509 | at alpha= | 18 | deg
XFOIL ncrit=9 |  |  |  | L/D Max: | 146 | at alpha= | 6 | deg
Re: | 750000 |  |  | Cd Min: | 0.21486 | at alpha= | -20 | deg
Mach: | 0 |  |  | Cl=0 at alpha= | -5.3712 | deg
|  |  |  | @ Cl=0.1, Cd= | 0.010607
|  |  |  | @ Cl=0.4, Cd= | 0.0077056
|  |  |  | @ Cl=0.6, Cd= | 0.0079324
alpha (deg) | Cl | Cd | Cm | Cl/Cd
-20 | -0.3839 | 0.21486 | -0.0359 | -1.7867
-19.5 | -0.3667 | 0.20977 | -0.0383 | -1.7481
-19 | -0.3507 | 0.20439 | -0.0413 | -1.7158
-18.5 | -0.3164 | 0.19588 | -0.0505 | -1.6153
-18 | -0.2563 | 0.18424 | -0.0687 | -1.3911
-17.5 | -0.2064 | 0.17371 | -0.0835 | -1.1882
-17 | -0.1973 | 0.16605 | -0.0871 | -1.1882
-16.5 | -0.1843 | 0.15923 | -0.0896 | -1.1574
-16 | -0.1663 | 0.15425 | -0.0919 | -1.0781
-15.5 | -0.1511 | 0.14841 | -0.0947 | -1.0181
-15 | -0.1372 | 0.14196 | -0.0978 | -0.96647
-14.5 | -0.1338 | 0.1329 | -0.1024 | -1.0068
-13.5 | -0.1069 | 0.12021 | -0.1076 | -0.88928
-13 | -0.0909 | 0.11497 | -0.11 | -0.79064
-12.5 | -0.0804 | 0.10849 | -0.1129 | -0.74108
-12 | -0.0838 | 0.09802 | -0.118 | -0.85493
-11.5 | -0.09 | 0.08821 | -0.1219 | -1.0203
-11 | -0.0815 | 0.08246 | -0.1245 | -0.98836
-10.5 | -0.0803 | 0.07529 | -0.1278 | -1.0665
-10 | -0.3301 | 0.03309 | -0.1402 | -9.9758
-9.5 | -0.3401 | 0.02781 | -0.1353 | -12.2294
-9 | -0.332 | 0.02281 | -0.131 | -14.555
-8.5 | -0.3007 | 0.01958 | -0.1287 | -15.3575
-8 | -0.2584 | 0.01765 | -0.1274 | -14.6402
-7.5 | -0.2138 | 0.01587 | -0.1263 | -13.472
-7 | -0.1674 | 0.01445 | -0.1255 | -11.5848
-6.5 | -0.1173 | 0.01352 | -0.1251 | -8.676
-6 | -0.0658 | 0.01271 | -0.1249 | -5.177
-5.5 | -0.0137 | 0.01197 | -0.1248 | -1.1445
-5 | 0.0395 | 0.01133 | -0.1248 | 3.4863
-4.5 | 0.0932 | 0.01067 | -0.1249 | 8.7348
-4 | 0.1479 | 0.01016 | -0.1253 | 14.5571
-3.5 | 0.2032 | 0.00963 | -0.1259 | 21.1007
-3 | 0.2586 | 0.00897 | -0.1268 | 28.8294
-2.5 | 0.3145 | 0.00841 | -0.1278 | 37.396
-2 | 0.3703 | 0.0078 | -0.1285 | 47.4744
-1.5 | 0.4269 | 0.00762 | -0.1289 | 56.0236
-1 | 0.4841 | 0.0076 | -0.1293 | 63.6974
-0.5 | 0.5419 | 0.00774 | -0.1297 | 70.0129
0 | 0.5985 | 0.00793 | -0.13 | 75.4729
0.5 | 0.6549 | 0.00802 | -0.1303 | 81.6584
1 | 0.7122 | 0.00808 | -0.1307 | 88.1436
1.5 | 0.7687 | 0.00822 | -0.131 | 93.5158
2 | 0.8217 | 0.0082 | -0.1305 | 100.2073
2.5 | 0.878 | 0.0082 | -0.1308 | 107.0732
3 | 0.9315 | 0.00821 | -0.1307 | 113.4592
3.5 | 0.9866 | 0.00816 | -0.1308 | 120.9069
4 | 1.0383 | 0.00815 | -0.1303 | 127.3988
4.5 | 1.0923 | 0.00817 | -0.1303 | 133.6965
5 | 1.1414 | 0.00817 | -0.1293 | 139.7062
5.5 | 1.1905 | 0.00826 | -0.1284 | 144.1283
6 | 1.2337 | 0.00845 | -0.1263 | 146
6.5 | 1.2696 | 0.00888 | -0.1228 | 142.973
7 | 1.2896 | 0.00952 | -0.1164 | 135.4622
8 | 1.3069 | 0.01174 | -0.1006 | 111.3203
8.5 | 1.3153 | 0.01323 | -0.0937 | 99.418
9 | 1.3326 | 0.01534 | -0.0899 | 86.8709
9.5 | 1.3504 | 0.01754 | -0.0863 | 76.9897
10 | 1.3653 | 0.01998 | -0.0826 | 68.3333
10.5 | 1.3822 | 0.02239 | -0.0793 | 61.7329
11 | 1.3978 | 0.02496 | -0.076 | 56.0016
11.5 | 1.4144 | 0.02756 | -0.073 | 51.3208
12 | 1.4312 | 0.03028 | -0.0703 | 47.2655
12.5 | 1.4474 | 0.03315 | -0.0678 | 43.6621
13 | 1.4636 | 0.03618 | -0.0656 | 40.4533
13.5 | 1.4776 | 0.0395 | -0.0634 | 37.4076
14 | 1.4931 | 0.04287 | -0.0616 | 34.8286
14.5 | 1.5063 | 0.04656 | -0.0599 | 32.3518
15 | 1.5175 | 0.05062 | -0.0585 | 29.9783
15.5 | 1.5266 | 0.05507 | -0.0573 | 27.7211
16 | 1.535 | 0.0598 | -0.0564 | 25.6689
16.5 | 1.5423 | 0.06486 | -0.0559 | 23.7789
17 | 1.5478 | 0.07032 | -0.0557 | 22.0108
17.5 | 1.5488 | 0.07659 | -0.0559 | 20.222
18 | 1.5509 | 0.08293 | -0.0566 | 18.7013
18.5 | 1.5483 | 0.09015 | -0.0578 | 17.1747
19 | 1.5429 | 0.09802 | -0.0596 | 15.7407
19.5 | 1.5357 | 0.10637 | -0.0619 | 14.4373
20 | 1.5258 | 0.11535 | -0.065 | 13.2276

## 35. Re 750k Mach 0.10 (1)
BIGFOIL.COM POLAR EXPORT
e657
EPPLER 657 |  |  |  | Cl Max: | 1.742 | at alpha= | 11 | deg
JavaFoil+Calcfoil stall+Eppler ext transition |  |  |  | L/D Max: | 188.191 | at alpha= | 5.5 | deg
Re: | 750000 |  |  | Cd Min: | 0.00566 | at alpha= | -0.5 | deg
Mach: | 0.1 |  |  | Cl=0 at alpha= | -5.6034 | deg
|  |  |  | @ Cl=0.1, Cd= | 0.011631
|  |  |  | @ Cl=0.4, Cd= | 0.0070703
|  |  |  | @ Cl=0.6, Cd= | 0.0065013
alpha (deg) | Cl | Cd | Cm | Cl/Cd
-17.5 | -0.277 | 0.14979 | -0.04 | -1.849
-17 | -0.289 | 0.14332 | -0.04 | -2.017
-16.5 | -0.301 | 0.13622 | -0.041 | -2.21
-16 | -0.313 | 0.12865 | -0.04 | -2.429
-15.5 | -0.323 | 0.12287 | -0.04 | -2.633
-15 | -0.334 | 0.1183 | -0.039 | -2.82
-14.5 | -0.343 | 0.11088 | -0.039 | -3.089
-14 | -0.35 | 0.10572 | -0.04 | -3.312
-13.5 | -0.356 | 0.09995 | -0.039 | -3.56
-13 | -0.359 | 0.09348 | -0.039 | -3.843
-12.5 | -0.36 | 0.08852 | -0.039 | -4.068
-12 | -0.358 | 0.08509 | -0.038 | -4.207
-11.5 | -0.353 | 0.07907 | -0.039 | -4.46
-11 | -0.343 | 0.075 | -0.038 | -4.579
-10.5 | -0.33 | 0.07074 | -0.039 | -4.67
-10 | -0.313 | 0.06655 | -0.038 | -4.705
-9.5 | -0.292 | 0.06251 | -0.038 | -4.666
-9 | -0.266 | 0.05887 | -0.038 | -4.518
-8.5 | -0.236 | 0.05565 | -0.038 | -4.246
-8 | -0.203 | 0.05238 | -0.037 | -3.871
-7.5 | -0.166 | 0.04943 | -0.039 | -3.353
-7 | -0.126 | 0.04653 | -0.04 | -2.698
-6.5 | -0.083 | 0.04394 | -0.043 | -1.882
-6 | -0.046 | 0.00995 | -0.121 | -4.649
-5.5 | 0.012 | 0.01197 | -0.124 | 0.971
-5 | 0.072 | 0.0117 | -0.125 | 6.138
-4.5 | 0.133 | 0.01155 | -0.126 | 11.529
-4 | 0.195 | 0.01144 | -0.127 | 17.071
-3.5 | 0.258 | 0.01134 | -0.128 | 22.739
-3 | 0.321 | 0.00708 | -0.129 | 45.29
-2.5 | 0.384 | 0.00706 | -0.13 | 54.42
-2 | 0.446 | 0.0071 | -0.131 | 62.82
-1.5 | 0.508 | 0.00718 | -0.132 | 70.737
-1 | 0.57 | 0.00729 | -0.133 | 78.171
-0.5 | 0.632 | 0.00566 | -0.133 | 111.7
0 | 0.694 | 0.00567 | -0.134 | 122.437
0.5 | 0.756 | 0.0058 | -0.135 | 130.176
1 | 0.817 | 0.00582 | -0.136 | 140.514
1.5 | 0.876 | 0.00587 | -0.137 | 149.275
2 | 0.937 | 0.00598 | -0.138 | 156.703
2.5 | 0.998 | 0.00609 | -0.139 | 163.749
3 | 1.059 | 0.00623 | -0.14 | 169.875
3.5 | 1.119 | 0.00637 | -0.141 | 175.648
4 | 1.18 | 0.00649 | -0.142 | 181.743
4.5 | 1.24 | 0.00663 | -0.137 | 186.967
5 | 1.299 | 0.00695 | -0.138 | 186.906
5.5 | 1.358 | 0.00722 | -0.144 | 188.191
6 | 1.417 | 0.00792 | -0.145 | 178.967
6.5 | 1.463 | 0.0133 | -0.145 | 109.976
7 | 1.508 | 0.01353 | -0.145 | 111.488
7.5 | 1.554 | 0.01335 | -0.145 | 116.412
8 | 1.6 | 0.01275 | -0.145 | 125.458
8.5 | 1.642 | 0.0146 | -0.145 | 112.472
9 | 1.675 | 0.01417 | -0.145 | 118.209
9.5 | 1.702 | 0.023 | -0.145 | 74.001
10 | 1.723 | 0.02541 | -0.146 | 67.823
10.5 | 1.737 | 0.02809 | -0.146 | 61.848
11 | 1.742 | 0.03166 | -0.146 | 55.024
11.5 | 1.74 | 0.0335 | -0.147 | 51.95
12 | 1.729 | 0.03545 | -0.147 | 48.766
12.5 | 1.708 | 0.0376 | -0.147 | 45.433
13 | 1.678 | 0.03992 | -0.148 | 42.045
13.5 | 1.64 | 0.04242 | -0.148 | 38.662
14 | 1.594 | 0.04526 | -0.148 | 35.227
14.5 | 1.541 | 0.04847 | -0.148 | 31.798
15 | 1.483 | 0.05183 | -0.148 | 28.606
15.5 | 1.419 | 0.05571 | -0.148 | 25.471
16 | 1.351 | 0.06037 | -0.148 | 22.378

## 36. Re 750k Mach 0.10 (2)
BIGFOIL.COM POLAR EXPORT
e657
EPPLER 657 |  |  |  | Cl Max: | 1.5436 | at alpha= | 17.5 | deg
XFOIL ncrit=9 |  |  |  | L/D Max: | 145.629 | at alpha= | 6 | deg
Re: | 750000 |  |  | Cd Min: | 0.21551 | at alpha= | -20 | deg
Mach: | 0.1 |  |  | Cl=0 at alpha= | -5.3705 | deg
|  |  |  | @ Cl=0.1, Cd= | 0.010677
|  |  |  | @ Cl=0.4, Cd= | 0.0077568
|  |  |  | @ Cl=0.6, Cd= | 0.0079555
alpha (deg) | Cl | Cd | Cm | Cl/Cd
-20 | -0.3833 | 0.21551 | -0.036 | -1.7786
-19.5 | -0.3662 | 0.21039 | -0.0386 | -1.7406
-19 | -0.3501 | 0.20496 | -0.0416 | -1.7081
-18.5 | -0.3075 | 0.19538 | -0.0535 | -1.5739
-18 | -0.2467 | 0.1836 | -0.072 | -1.3437
-17.5 | -0.2052 | 0.17418 | -0.0838 | -1.1781
-17 | -0.1966 | 0.16664 | -0.0873 | -1.1798
-16.5 | -0.183 | 0.15982 | -0.0898 | -1.145
-16 | -0.1647 | 0.15478 | -0.0923 | -1.0641
-15 | -0.1351 | 0.14244 | -0.0982 | -0.94847
-14.5 | -0.1316 | 0.13343 | -0.1027 | -0.98628
-14 | -0.1212 | 0.12605 | -0.1057 | -0.96152
-13.5 | -0.1035 | 0.12085 | -0.1079 | -0.85643
-13 | -0.0875 | 0.11555 | -0.1104 | -0.75725
-12.5 | -0.0768 | 0.10904 | -0.1134 | -0.70433
-12 | -0.0799 | 0.0986 | -0.1185 | -0.81034
-11.5 | -0.0833 | 0.08942 | -0.1221 | -0.93156
-11 | -0.0738 | 0.08376 | -0.1246 | -0.88109
-10.5 | -0.0712 | 0.0768 | -0.1278 | -0.92708
-10 | -0.3036 | 0.03405 | -0.144 | -8.9163
-9.5 | -0.3204 | 0.02964 | -0.1383 | -10.8097
-9 | -0.3228 | 0.02426 | -0.1333 | -13.3059
-8.5 | -0.2978 | 0.02042 | -0.1304 | -14.5837
-8 | -0.2581 | 0.0181 | -0.1287 | -14.2597
-7.5 | -0.2128 | 0.0164 | -0.1276 | -12.9756
-7 | -0.1677 | 0.01466 | -0.1265 | -11.4393
-6.5 | -0.1177 | 0.01368 | -0.1261 | -8.6038
-6 | -0.0661 | 0.01283 | -0.1257 | -5.152
-5.5 | -0.0138 | 0.01209 | -0.1256 | -1.1414
-5 | 0.0395 | 0.0114 | -0.1256 | 3.4649
-4.5 | 0.0935 | 0.01074 | -0.1256 | 8.7058
-4 | 0.1485 | 0.01021 | -0.126 | 14.5446
-3.5 | 0.2042 | 0.00969 | -0.1266 | 21.0733
-3 | 0.2599 | 0.00903 | -0.1274 | 28.7818
-2.5 | 0.3159 | 0.00846 | -0.1284 | 37.3404
-2 | 0.3721 | 0.00785 | -0.1291 | 47.4013
-1.5 | 0.429 | 0.00766 | -0.1295 | 56.0052
-1 | 0.4868 | 0.00764 | -0.1299 | 63.7173
-0.5 | 0.545 | 0.00779 | -0.1304 | 69.9615
0 | 0.6015 | 0.00796 | -0.1306 | 75.5653
0.5 | 0.6585 | 0.00805 | -0.1309 | 81.8012
1 | 0.7164 | 0.00812 | -0.1314 | 88.2266
1.5 | 0.7725 | 0.00825 | -0.1315 | 93.6364
2 | 0.8263 | 0.00824 | -0.1311 | 100.2791
2.5 | 0.8832 | 0.00824 | -0.1315 | 107.1845
3 | 0.9365 | 0.00824 | -0.1312 | 113.6529
3.5 | 0.9925 | 0.0082 | -0.1314 | 121.0366
4 | 1.0439 | 0.00819 | -0.1307 | 127.4603
4.5 | 1.0981 | 0.00821 | -0.1307 | 133.7515
5 | 1.1473 | 0.00821 | -0.1296 | 139.7442
5.5 | 1.1964 | 0.00831 | -0.1286 | 143.9711
6 | 1.2393 | 0.00851 | -0.1263 | 145.6287
6.5 | 1.2731 | 0.00898 | -0.1224 | 141.7706
7 | 1.2904 | 0.00965 | -0.1153 | 133.7202
7.5 | 1.3007 | 0.01069 | -0.1074 | 121.6745
8 | 1.3062 | 0.01202 | -0.0993 | 108.6689
9 | 1.3331 | 0.01578 | -0.0891 | 84.4804
9.5 | 1.3501 | 0.01808 | -0.0854 | 74.6737
10 | 1.3656 | 0.02054 | -0.0817 | 66.4849
10.5 | 1.3827 | 0.02298 | -0.0784 | 60.1697
11 | 1.3976 | 0.02565 | -0.0751 | 54.4873
11.5 | 1.4141 | 0.02833 | -0.0721 | 49.9153
12 | 1.4314 | 0.03108 | -0.0694 | 46.0553
13 | 1.4635 | 0.03716 | -0.0647 | 39.3837
13.5 | 1.4776 | 0.04058 | -0.0625 | 36.412
14 | 1.4928 | 0.04405 | -0.0608 | 33.8888
14.5 | 1.5046 | 0.04799 | -0.0591 | 31.3524
15 | 1.5147 | 0.05228 | -0.0576 | 28.9728
15.5 | 1.523 | 0.05694 | -0.0565 | 26.7475
16 | 1.5306 | 0.0619 | -0.0557 | 24.727
16.5 | 1.5372 | 0.06719 | -0.0553 | 22.8784
17 | 1.5422 | 0.07288 | -0.0553 | 21.1608
17.5 | 1.5436 | 0.07926 | -0.0556 | 19.4751
18 | 1.5408 | 0.08643 | -0.0566 | 17.8271
18.5 | 1.5394 | 0.09368 | -0.058 | 16.4325
19 | 1.5289 | 0.10251 | -0.0602 | 14.9146
19.5 | 1.5237 | 0.11072 | -0.0628 | 13.7617
20 | 1.508 | 0.12086 | -0.0666 | 12.4772

## 37. Re 750k Mach 0.25 (1)
BIGFOIL.COM POLAR EXPORT
e657
EPPLER 657 |  |  |  | Cl Max: | 1.74 | at alpha= | 10.5 | deg
JavaFoil+Calcfoil stall+Eppler ext transition |  |  |  | L/D Max: | 184.004 | at alpha= | 5 | deg
Re: | 750000 |  |  | Cd Min: | 0.00575 | at alpha= | -0.5 | deg
Mach: | 0.25 |  |  | Cl=0 at alpha= | -5.62 | deg
|  |  |  | @ Cl=0.1, Cd= | 0.011964
|  |  |  | @ Cl=0.4, Cd= | 0.007224
|  |  |  | @ Cl=0.6, Cd= | 0.00708
alpha (deg) | Cl | Cd | Cm | Cl/Cd
-15.5 | -0.059 | 0.13103 | -0.043 | -0.447
-15 | -0.056 | 0.1222 | -0.044 | -0.455
-14.5 | -0.053 | 0.11636 | -0.043 | -0.453
-14 | -0.104 | 0.10967 | -0.043 | -0.952
-13.5 | -0.154 | 0.10412 | -0.043 | -1.484
-13 | -0.19 | 0.09971 | -0.042 | -1.908
-12.5 | -0.219 | 0.09367 | -0.042 | -2.341
-12 | -0.242 | 0.08788 | -0.041 | -2.759
-11.5 | -0.26 | 0.08275 | -0.042 | -3.141
-11 | -0.271 | 0.07717 | -0.041 | -3.514
-10.5 | -0.276 | 0.07251 | -0.042 | -3.805
-10 | -0.274 | 0.06804 | -0.041 | -4.023
-9.5 | -0.265 | 0.06486 | -0.04 | -4.08
-9 | -0.249 | 0.06073 | -0.04 | -4.096
-8.5 | -0.226 | 0.05692 | -0.04 | -3.975
-8 | -0.198 | 0.05353 | -0.04 | -3.695
-7.5 | -0.164 | 0.0501 | -0.038 | -3.274
-7 | -0.126 | 0.0472 | -0.04 | -2.662
-6.5 | -0.083 | 0.04449 | -0.041 | -1.875
-6 | -0.038 | 0.04205 | -0.045 | -0.907
-5.5 | 0.012 | 0.01018 | -0.126 | 1.15
-5 | 0.073 | 0.01208 | -0.128 | 6.079
-4.5 | 0.136 | 0.01181 | -0.129 | 11.555
-4 | 0.2 | 0.0117 | -0.13 | 17.122
-3.5 | 0.265 | 0.0116 | -0.131 | 22.823
-3 | 0.329 | 0.00724 | -0.132 | 45.474
-2.5 | 0.395 | 0.00722 | -0.133 | 54.669
-2 | 0.458 | 0.00727 | -0.134 | 63.076
-1.5 | 0.522 | 0.00734 | -0.135 | 71.089
-1 | 0.586 | 0.00746 | -0.136 | 78.567
-0.5 | 0.649 | 0.00575 | -0.137 | 112.925
0 | 0.713 | 0.00575 | -0.138 | 123.927
0.5 | 0.776 | 0.0059 | -0.139 | 131.613
1 | 0.84 | 0.00592 | -0.14 | 141.938
1.5 | 0.9 | 0.006 | -0.141 | 149.981
2 | 0.962 | 0.00612 | -0.142 | 157.281
2.5 | 1.025 | 0.00624 | -0.143 | 164.148
3 | 1.087 | 0.00639 | -0.144 | 170.083
3.5 | 1.15 | 0.00655 | -0.145 | 175.542
4 | 1.212 | 0.00668 | -0.146 | 181.279
4.5 | 1.273 | 0.00698 | -0.147 | 182.429
5 | 1.334 | 0.00725 | -0.142 | 184.004
5.5 | 1.395 | 0.00769 | -0.148 | 181.3
6 | 1.442 | 0.01296 | -0.142 | 111.244
6.5 | 1.489 | 0.01138 | -0.148 | 130.863
7 | 1.538 | 0.01296 | -0.148 | 118.694
7.5 | 1.586 | 0.01259 | -0.148 | 125.93
8 | 1.632 | 0.01407 | -0.148 | 115.939
8.5 | 1.673 | 0.01363 | -0.148 | 122.768
9 | 1.703 | 0.02261 | -0.149 | 75.347
9.5 | 1.725 | 0.02565 | -0.149 | 67.256
10 | 1.738 | 0.02814 | -0.149 | 61.766
10.5 | 1.74 | 0.03079 | -0.149 | 56.523
11 | 1.729 | 0.03461 | -0.15 | 49.955
11.5 | 1.706 | 0.03689 | -0.15 | 46.239
12 | 1.666 | 0.03934 | -0.15 | 42.348
12.5 | 1.61 | 0.04208 | -0.151 | 38.276
13 | 1.54 | 0.04504 | -0.151 | 34.18
13.5 | 1.454 | 0.04842 | -0.151 | 30.024
14 | 1.353 | 0.05244 | -0.151 | 25.811
14.5 | 1.238 | 0.05795 | -0.15 | 21.37
15 | 1.086 | 0.07422 | -0.143 | 14.627
15.5 | 0.863 | 0.13585 | -0.086 | 6.352

## 38. Re 750k Mach 0.25 (2)
BIGFOIL.COM POLAR EXPORT
e657
EPPLER 657 |  |  |  | Cl Max: | 1.5122 | at alpha= | 16.5 | deg
XFOIL ncrit=9 |  |  |  | L/D Max: | 142.416 | at alpha= | 5.5 | deg
Re: | 750000 |  |  | Cd Min: | 0.2192 | at alpha= | -20 | deg
Mach: | 0.25 |  |  | Cl=0 at alpha= | -5.3667 | deg
|  |  |  | @ Cl=0.1, Cd= | 0.011118
|  |  |  | @ Cl=0.4, Cd= | 0.0080339
|  |  |  | @ Cl=0.6, Cd= | 0.008089
alpha (deg) | Cl | Cd | Cm | Cl/Cd
-20 | -0.3814 | 0.2192 | -0.0369 | -1.74
-19.5 | -0.364 | 0.21377 | -0.04 | -1.7028
-19 | -0.3229 | 0.20446 | -0.0513 | -1.5793
-18.5 | -0.2582 | 0.19243 | -0.0709 | -1.3418
-18 | -0.2179 | 0.18316 | -0.0821 | -1.1897
-17.5 | -0.2029 | 0.17699 | -0.0849 | -1.1464
-17 | -0.1922 | 0.16962 | -0.0887 | -1.1331
-16.5 | -0.1753 | 0.16292 | -0.0914 | -1.076
-16 | -0.1565 | 0.15761 | -0.0941 | -0.99296
-15.5 | -0.1398 | 0.15149 | -0.0972 | -0.92283
-15 | -0.1248 | 0.14495 | -0.1004 | -0.86099
-14.5 | -0.1197 | 0.13615 | -0.1051 | -0.87918
-14 | -0.1043 | 0.12946 | -0.1077 | -0.80565
-13.5 | -0.0863 | 0.12402 | -0.1101 | -0.69586
-13 | -0.0704 | 0.11837 | -0.1129 | -0.59475
-12.5 | -0.0588 | 0.11157 | -0.1161 | -0.52702
-12 | -0.0598 | 0.10158 | -0.1212 | -0.5887
-11.5 | -0.053 | 0.09462 | -0.1237 | -0.56014
-11 | -0.0404 | 0.08907 | -0.1262 | -0.45358
-10.5 | -0.0331 | 0.08254 | -0.1291 | -0.40102
-10 | -0.0324 | 0.07497 | -0.1326 | -0.43217
-9.5 | -0.1967 | 0.03723 | -0.1521 | -5.2834
-9 | -0.2348 | 0.03161 | -0.1477 | -7.428
-8.5 | -0.2525 | 0.02687 | -0.1417 | -9.3971
-8 | -0.2428 | 0.02201 | -0.1373 | -11.0313
-7.5 | -0.2093 | 0.01878 | -0.1346 | -11.1448
-7 | -0.1673 | 0.0162 | -0.1327 | -10.3272
-6.5 | -0.1185 | 0.01471 | -0.1316 | -8.0557
-6 | -0.0669 | 0.01362 | -0.1308 | -4.9119
-5.5 | -0.0145 | 0.01266 | -0.1301 | -1.1453
-5 | 0.0399 | 0.0119 | -0.1297 | 3.3529
-4.5 | 0.0954 | 0.01117 | -0.1296 | 8.5407
-4 | 0.152 | 0.01053 | -0.1297 | 14.4349
-3.5 | 0.2096 | 0.01 | -0.1302 | 20.96
-3 | 0.2669 | 0.00947 | -0.1309 | 28.1837
-2.5 | 0.3236 | 0.00877 | -0.1316 | 36.8985
-2 | 0.3818 | 0.00812 | -0.1325 | 47.0197
-1.5 | 0.441 | 0.00784 | -0.133 | 56.25
-1 | 0.5015 | 0.00783 | -0.1336 | 64.0485
-0.5 | 0.5598 | 0.008 | -0.1337 | 69.975
0 | 0.6185 | 0.00813 | -0.1339 | 76.0763
0.5 | 0.6785 | 0.00823 | -0.1344 | 82.4423
1 | 0.7389 | 0.00841 | -0.135 | 87.8597
1.5 | 0.7941 | 0.00844 | -0.1345 | 94.0877
2 | 0.8518 | 0.00842 | -0.1344 | 101.1639
2.5 | 0.9093 | 0.00848 | -0.1346 | 107.2288
3 | 0.9646 | 0.00843 | -0.1341 | 114.4247
3.5 | 1.0215 | 0.00843 | -0.1341 | 121.1744
4 | 1.0754 | 0.00839 | -0.1333 | 128.1764
4.5 | 1.1291 | 0.00842 | -0.1327 | 134.0974
5 | 1.1788 | 0.00845 | -0.1311 | 139.503
5.5 | 1.2262 | 0.00861 | -0.1292 | 142.4158
6 | 1.2641 | 0.00893 | -0.1254 | 141.5566
6.5 | 1.2843 | 0.00954 | -0.1183 | 134.6226
7 | 1.2918 | 0.01055 | -0.1093 | 122.4455
7.5 | 1.2984 | 0.01192 | -0.101 | 108.9262
8 | 1.3007 | 0.01376 | -0.0929 | 94.5276
8.5 | 1.3178 | 0.01592 | -0.0887 | 82.7764
9 | 1.3328 | 0.01851 | -0.0846 | 72.0043
9.5 | 1.3497 | 0.02109 | -0.0808 | 63.9972
10.5 | 1.382 | 0.02657 | -0.0737 | 52.0135
11 | 1.3986 | 0.02948 | -0.0706 | 47.4423
11.5 | 1.415 | 0.03254 | -0.0676 | 43.4849
12 | 1.4313 | 0.03577 | -0.0649 | 40.014
12.5 | 1.4483 | 0.0391 | -0.0626 | 37.0409
13 | 1.4629 | 0.0428 | -0.0603 | 34.1799
13.5 | 1.4755 | 0.04684 | -0.0583 | 31.5009
14 | 1.487 | 0.0512 | -0.0566 | 29.043
14.5 | 1.4975 | 0.05586 | -0.0552 | 26.8081
15 | 1.5043 | 0.06114 | -0.0541 | 24.6042
15.5 | 1.5087 | 0.06694 | -0.0534 | 22.5381
16 | 1.5115 | 0.0732 | -0.0532 | 20.6489
16.5 | 1.5122 | 0.08003 | -0.0536 | 18.8954
17 | 1.5093 | 0.08757 | -0.0546 | 17.2354
17.5 | 1.5019 | 0.09606 | -0.0563 | 15.635
18 | 1.4949 | 0.10474 | -0.0586 | 14.2725
18.5 | 1.4832 | 0.11442 | -0.0618 | 12.9628
19 | 1.4665 | 0.12512 | -0.0661 | 11.7207
19.5 | 1.4539 | 0.13537 | -0.0708 | 10.7402
20 | 1.4357 | 0.14678 | -0.0767 | 9.7813

## 39. Re 750k Mach 0.50 (1)
BIGFOIL.COM POLAR EXPORT
e657
EPPLER 657 |  |  |  | Cl Max: | 1.782 | at alpha= | 8.5 | deg
JavaFoil+Calcfoil stall+Eppler ext transition |  |  |  | L/D Max: | 155.791 | at alpha= | 2 | deg
Re: | 750000 |  |  | Cd Min: | 0.0063 | at alpha= | 0 | deg
Mach: | 0.5 |  |  | Cl=0 at alpha= | -5.6136 | deg
|  |  |  | @ Cl=0.1, Cd= | 0.027117
|  |  |  | @ Cl=0.4, Cd= | 0.0085208
|  |  |  | @ Cl=0.6, Cd= | 0.0082006
alpha (deg) | Cl | Cd | Cm | Cl/Cd
-20 | -0.8 | 0.20665 | -0.061 | -3.869
-19.5 | -0.773 | 0.20243 | -0.062 | -3.818
-19 | -0.746 | 0.19871 | -0.063 | -3.754
-18.5 | -0.718 | 0.19032 | -0.062 | -3.774
-18 | -0.689 | 0.2253 | -0.059 | -3.057
-17.5 | -0.662 | 0.17786 | -0.06 | -3.722
-17 | -0.635 | 0.1719 | -0.06 | -3.692
-16.5 | -0.607 | 0.16729 | -0.06 | -3.63
-16 | -0.58 | 0.1593 | -0.06 | -3.642
-15.5 | -0.553 | 0.15611 | -0.06 | -3.541
-15 | -0.525 | 0.15302 | -0.061 | -3.433
-14.5 | -0.498 | 0.14633 | -0.063 | -3.406
-14 | -0.469 | 0.13883 | -0.058 | -3.38
-13.5 | -0.441 | 0.13369 | -0.056 | -3.301
-13 | -0.414 | 0.12819 | -0.055 | -3.226
-12.5 | -0.386 | 0.12385 | -0.056 | -3.117
-12 | -0.358 | 0.12064 | -0.057 | -2.971
-11.5 | -0.331 | 0.11705 | -0.057 | -2.825
-11 | -0.303 | 0.11156 | -0.056 | -2.714
-10.5 | -0.275 | 0.105 | -0.054 | -2.617
-10 | -0.247 | 0.102 | -0.055 | -2.421
-9.5 | -0.219 | 0.09835 | -0.055 | -2.227
-9 | -0.191 | 0.07045 | -0.052 | -2.711
-8.5 | -0.163 | 0.06145 | -0.053 | -2.653
-8 | -0.135 | 0.0611 | -0.05 | -2.208
-7.5 | -0.107 | 0.05509 | -0.05 | -1.94
-7 | -0.079 | 0.05018 | -0.049 | -1.571
-6.5 | -0.051 | 0.04833 | -0.047 | -1.049
-6 | -0.034 | 0.04512 | -0.045 | -0.763
-5.5 | 0.01 | 0.04223 | -0.044 | 0.231
-5 | 0.063 | 0.0396 | -0.047 | 1.593
-4.5 | 0.147 | 0.01126 | -0.142 | 13.025
-4 | 0.218 | 0.01118 | -0.143 | 19.531
-3.5 | 0.291 | 0.01117 | -0.145 | 26.039
-3 | 0.367 | 0.00894 | -0.148 | 41.08
-2.5 | 0.441 | 0.008 | -0.149 | 55.15
-2 | 0.513 | 0.00803 | -0.15 | 63.79
-1.5 | 0.584 | 0.00816 | -0.151 | 71.492
-1 | 0.655 | 0.00834 | -0.152 | 78.546
-0.5 | 0.726 | 0.00631 | -0.153 | 115.096
0 | 0.797 | 0.0063 | -0.154 | 126.447
0.5 | 0.868 | 0.00637 | -0.156 | 136.182
1 | 0.939 | 0.00657 | -0.157 | 143.021
1.5 | 1.004 | 0.00671 | -0.158 | 149.76
2 | 1.074 | 0.00689 | -0.159 | 155.791
2.5 | 1.136 | 0.00946 | -0.159 | 120.076
3 | 1.201 | 0.01002 | -0.159 | 119.827
3.5 | 1.265 | 0.00956 | -0.16 | 132.321
4 | 1.328 | 0.00898 | -0.16 | 147.876
4.5 | 1.391 | 0.00977 | -0.161 | 142.345
5 | 1.451 | 0.00944 | -0.161 | 153.691
5.5 | 1.509 | 0.01097 | -0.155 | 137.539
6 | 1.566 | 0.01051 | -0.155 | 148.927
6.5 | 1.62 | 0.01792 | -0.156 | 90.404
7 | 1.672 | 0.02035 | -0.156 | 82.185
7.5 | 1.718 | 0.0235 | -0.156 | 73.113
8 | 1.757 | 0.02741 | -0.157 | 64.118
8.5 | 1.782 | 0.03186 | -0.157 | 55.918
9 | 1.757 | 0.03638 | -0.163 | 48.285
9.5 | 1.638 | 0.04299 | -0.163 | 38.113
10 | 1.035 | 0.0485 | -0.163 | 21.331
10.5 | 0.906 | 0.08727 | -0.067 | 10.384
11 | 0.933 | 0.10899 | -0.063 | 8.564
11.5 | 0.963 | 0.11858 | -0.077 | 8.124
12 | 0.99 | 0.1262 | -0.076 | 7.848
12.5 | 1.022 | 0.13568 | -0.089 | 7.531
13 | 1.048 | 0.14077 | -0.086 | 7.445
13.5 | 1.076 | 0.14696 | -0.089 | 7.325

## 40. Re 750k Mach 0.50 (2)
BIGFOIL.COM POLAR EXPORT
e657
EPPLER 657 |  |  |  | Cl Max: | 1.4605 | at alpha= | 13.5 | deg
XFOIL ncrit=9 |  |  |  | L/D Max: | 124.805 | at alpha= | 4.5 | deg
Re: | 750000 |  |  | Cd Min: | 0.22419 | at alpha= | -20 | deg
Mach: | 0.5 |  |  | Cl=0 at alpha= | -5.4569 | deg
|  |  |  | @ Cl=0.1, Cd= | 0.013463
|  |  |  | @ Cl=0.4, Cd= | 0.0098424
|  |  |  | @ Cl=0.6, Cd= | 0.0089031
alpha (deg) | Cl | Cd | Cm | Cl/Cd
-20 | -0.2946 | 0.22419 | -0.0737 | -1.3141
-19.5 | -0.2743 | 0.2175 | -0.0772 | -1.2611
-19 | -0.2533 | 0.21066 | -0.081 | -1.2024
-18.5 | -0.232 | 0.20354 | -0.085 | -1.1398
-18 | -0.2126 | 0.19603 | -0.0896 | -1.0845
-17.5 | -0.1926 | 0.18899 | -0.0937 | -1.0191
-16.5 | -0.1471 | 0.17539 | -0.1007 | -0.8387
-16 | -0.1255 | 0.1688 | -0.1044 | -0.74348
-15.5 | -0.1054 | 0.16169 | -0.1082 | -0.65186
-15 | -0.0912 | 0.1538 | -0.1131 | -0.59298
-14.5 | -0.0688 | 0.14683 | -0.1161 | -0.46857
-14 | -0.0473 | 0.14065 | -0.1191 | -0.3363
-13.5 | -0.0277 | 0.13416 | -0.1225 | -0.20647
-13 | -0.0184 | 0.12613 | -0.1276 | -0.14588
-12.5 | -0.0015 | 0.11894 | -0.1308 | -0.012611
-12 | 0.0201 | 0.1129 | -0.1332 | 0.17803
-11.5 | 0.0378 | 0.10677 | -0.136 | 0.35403
-11 | 0.0527 | 0.10028 | -0.1392 | 0.52553
-10.5 | 0.0565 | 0.09162 | -0.1441 | 0.61668
-10 | 0.0643 | 0.08391 | -0.1478 | 0.7663
-9 | 0.0657 | 0.06794 | -0.1531 | 0.96703
-8.5 | 0.0628 | 0.06047 | -0.1567 | 1.0385
-8 | 0.0477 | 0.05072 | -0.1622 | 0.94046
-7.5 | 0.0163 | 0.03826 | -0.1713 | 0.42603
-7 | -0.0193 | 0.0318 | -0.1692 | -0.60692
-6.5 | -0.0457 | 0.02627 | -0.1626 | -1.7396
-6 | -0.0401 | 0.02084 | -0.1571 | -1.9242
-5.5 | -0.0045 | 0.01685 | -0.1529 | -0.26706
-5 | 0.0477 | 0.01465 | -0.1502 | 3.256
-4.5 | 0.105 | 0.01335 | -0.1481 | 7.8652
-4 | 0.1636 | 0.01232 | -0.1463 | 13.2792
-3.5 | 0.2259 | 0.01156 | -0.1453 | 19.5415
-3 | 0.2907 | 0.01094 | -0.1452 | 26.5722
-2.5 | 0.3567 | 0.01025 | -0.1458 | 34.8
-1.5 | 0.4863 | 0.00903 | -0.1469 | 53.8538
-1 | 0.5539 | 0.00889 | -0.1472 | 62.306
-0.5 | 0.6243 | 0.00891 | -0.1479 | 70.0673
0 | 0.6874 | 0.00913 | -0.1471 | 75.2903
0.5 | 0.7534 | 0.00929 | -0.147 | 81.098
1 | 0.8246 | 0.00939 | -0.1478 | 87.8168
1.5 | 0.8841 | 0.00954 | -0.1464 | 92.673
2 | 0.9525 | 0.00953 | -0.1465 | 99.9475
2.5 | 1.0091 | 0.00959 | -0.1443 | 105.2242
3 | 1.073 | 0.00953 | -0.1434 | 112.5918
3.5 | 1.1301 | 0.0095 | -0.1411 | 118.9579
4 | 1.181 | 0.00956 | -0.1376 | 123.5356
4.5 | 1.2181 | 0.00976 | -0.1315 | 124.8053
5 | 1.2466 | 0.01024 | -0.124 | 121.7383
5.5 | 1.263 | 0.01131 | -0.1152 | 111.6711
6 | 1.2645 | 0.01329 | -0.1053 | 95.1467
6.5 | 1.2659 | 0.01575 | -0.0964 | 80.3746
7 | 1.268 | 0.01859 | -0.0884 | 68.2087
7.5 | 1.2771 | 0.02135 | -0.0818 | 59.8173
8 | 1.2947 | 0.02452 | -0.0776 | 52.8018
8.5 | 1.3138 | 0.02784 | -0.0736 | 47.1911
9 | 1.3342 | 0.03128 | -0.07 | 42.6535
9.5 | 1.3555 | 0.03483 | -0.0666 | 38.9176
10 | 1.3748 | 0.03872 | -0.0634 | 35.5062
10.5 | 1.3943 | 0.0428 | -0.0604 | 32.5771
11 | 1.4107 | 0.04733 | -0.0576 | 29.8056
11.5 | 1.4259 | 0.05223 | -0.0552 | 27.3004
12 | 1.4397 | 0.0575 | -0.0532 | 25.0383
12.5 | 1.4477 | 0.0636 | -0.0517 | 22.7626
13 | 1.457 | 0.06992 | -0.0506 | 20.8381
13.5 | 1.4605 | 0.07714 | -0.0502 | 18.9331
14 | 1.4592 | 0.08523 | -0.0507 | 17.1207
14.5 | 1.4541 | 0.09414 | -0.052 | 15.4461
15 | 1.4453 | 0.10385 | -0.0543 | 13.9172
15.5 | 1.4323 | 0.11446 | -0.0579 | 12.5135
16 | 1.416 | 0.12589 | -0.0626 | 11.2479
16.5 | 1.3984 | 0.13786 | -0.0684 | 10.1436
17 | 1.3799 | 0.15037 | -0.0753 | 9.1767
17.5 | 1.3614 | 0.16324 | -0.0832 | 8.3399
18 | 1.3451 | 0.17622 | -0.0915 | 7.6331
18.5 | 1.3295 | 0.18954 | -0.1006 | 7.0144

## 41. Re 1M Mach 0.00 (1)
BIGFOIL.COM POLAR EXPORT
e657
EPPLER 657 |  |  |  | Cl Max: | 1.747 | at alpha= | 11 | deg
JavaFoil+Calcfoil stall+Eppler ext transition |  |  |  | L/D Max: | 196.176 | at alpha= | 4.5 | deg
Re: | 1000000 |  |  | Cd Min: | 0.00522 | at alpha= | 0 | deg
Mach: | 0 |  |  | Cl=0 at alpha= | -5.6017 | deg
|  |  |  | @ Cl=0.1, Cd= | 0.010971
|  |  |  | @ Cl=0.4, Cd= | 0.0066042
|  |  |  | @ Cl=0.6, Cd= | 0.0052727
alpha (deg) | Cl | Cd | Cm | Cl/Cd
-18.5 | -0.296 | 0.15819 | -0.042 | -1.872
-18 | -0.307 | 0.15184 | -0.041 | -2.019
-17.5 | -0.317 | 0.14359 | -0.041 | -2.207
-17 | -0.327 | 0.13801 | -0.042 | -2.371
-16.5 | -0.337 | 0.13121 | -0.042 | -2.569
-16 | -0.346 | 0.1243 | -0.042 | -2.786
-15.5 | -0.355 | 0.11821 | -0.041 | -3.002
-15 | -0.362 | 0.11247 | -0.04 | -3.223
-14.5 | -0.369 | 0.10664 | -0.042 | -3.46
-14 | -0.374 | 0.1012 | -0.041 | -3.693
-13.5 | -0.377 | 0.09605 | -0.04 | -3.921
-13 | -0.377 | 0.09072 | -0.04 | -4.16
-12.5 | -0.376 | 0.08607 | -0.04 | -4.364
-12 | -0.371 | 0.08108 | -0.041 | -4.576
-11.5 | -0.363 | 0.07701 | -0.041 | -4.716
-11 | -0.352 | 0.07266 | -0.04 | -4.841
-10.5 | -0.337 | 0.06868 | -0.04 | -4.902
-10 | -0.318 | 0.06485 | -0.039 | -4.898
-9.5 | -0.295 | 0.06115 | -0.039 | -4.821
-9 | -0.268 | 0.05777 | -0.038 | -4.638
-8.5 | -0.237 | 0.05427 | -0.039 | -4.374
-8 | -0.203 | 0.0514 | -0.038 | -3.954
-7.5 | -0.166 | 0.04843 | -0.041 | -3.424
-7 | -0.125 | 0.04571 | -0.042 | -2.744
-6.5 | -0.102 | 0.00941 | -0.12 | -10.793
-6 | -0.047 | 0.01146 | -0.122 | -4.077
-5.5 | 0.012 | 0.01119 | -0.123 | 1.036
-5 | 0.072 | 0.01104 | -0.124 | 6.477
-4.5 | 0.133 | 0.01089 | -0.125 | 12.172
-4 | 0.194 | 0.01078 | -0.126 | 18.031
-3.5 | 0.257 | 0.01067 | -0.127 | 24.045
-3 | 0.319 | 0.00672 | -0.128 | 47.495
-2.5 | 0.382 | 0.00661 | -0.129 | 57.809
-2 | 0.444 | 0.00659 | -0.13 | 67.321
-1.5 | 0.506 | 0.00535 | -0.131 | 94.454
-1 | 0.567 | 0.00531 | -0.132 | 106.782
-0.5 | 0.629 | 0.00524 | -0.133 | 120.001
0 | 0.69 | 0.00522 | -0.134 | 132.245
0.5 | 0.752 | 0.00531 | -0.135 | 141.459
1 | 0.813 | 0.00535 | -0.136 | 151.988
1.5 | 0.871 | 0.00544 | -0.137 | 160.257
2 | 0.932 | 0.00553 | -0.137 | 168.468
2.5 | 0.993 | 0.00564 | -0.138 | 176.028
3 | 1.053 | 0.00576 | -0.139 | 183.046
3.5 | 1.114 | 0.00588 | -0.14 | 189.576
4 | 1.174 | 0.00606 | -0.141 | 193.64
4.5 | 1.234 | 0.00629 | -0.142 | 196.176
5 | 1.293 | 0.00659 | -0.143 | 196.05
5.5 | 1.352 | 0.00704 | -0.144 | 192.035
6 | 1.41 | 0.00776 | -0.145 | 181.787
6.5 | 1.467 | 0.00852 | -0.145 | 172.262
7 | 1.507 | 0.01305 | -0.145 | 115.448
7.5 | 1.551 | 0.01286 | -0.144 | 120.612
8 | 1.596 | 0.01222 | -0.145 | 130.635
8.5 | 1.639 | 0.01373 | -0.145 | 119.361
9 | 1.674 | 0.01539 | -0.145 | 108.775
9.5 | 1.701 | 0.01473 | -0.145 | 115.491
10 | 1.723 | 0.02349 | -0.145 | 73.344
10.5 | 1.738 | 0.0261 | -0.146 | 66.606
11 | 1.747 | 0.02819 | -0.146 | 61.986
11.5 | 1.747 | 0.03124 | -0.146 | 55.908
12 | 1.738 | 0.03301 | -0.147 | 52.658
12.5 | 1.722 | 0.03497 | -0.147 | 49.235
13 | 1.697 | 0.03705 | -0.147 | 45.807
13.5 | 1.665 | 0.0393 | -0.148 | 42.352
14 | 1.625 | 0.04187 | -0.148 | 38.807
14.5 | 1.579 | 0.04472 | -0.148 | 35.296
15 | 1.527 | 0.0476 | -0.148 | 32.091
15.5 | 1.471 | 0.05085 | -0.148 | 28.932
16 | 1.412 | 0.05443 | -0.148 | 25.939

## 42. Re 1M Mach 0.00 (2)
BIGFOIL.COM POLAR EXPORT
e657
EPPLER 657 |  |  |  | Cl Max: | 1.5866 | at alpha= | 18.5 | deg
XFOIL ncrit=9 |  |  |  | L/D Max: | 160.68 | at alpha= | 5.5 | deg
Re: | 1000000 |  |  | Cd Min: | 0.13839 | at alpha= | -15 | deg
Mach: | 0 |  |  | Cl=0 at alpha= | -5.3583 | deg
|  |  |  | @ Cl=0.1, Cd= | 0.0097004
|  |  |  | @ Cl=0.4, Cd= | 0.0069108
|  |  |  | @ Cl=0.6, Cd= | 0.0066317
alpha (deg) | Cl | Cd | Cm | Cl/Cd
-15 | -0.1456 | 0.13839 | -0.0993 | -1.0521
-14.5 | -0.136 | 0.1309 | -0.1023 | -1.039
-14 | -0.1188 | 0.1258 | -0.1047 | -0.94436
-13.5 | -0.1047 | 0.11988 | -0.1075 | -0.87337
-13 | -0.0923 | 0.11366 | -0.1104 | -0.81207
-12.5 | -0.0844 | 0.10644 | -0.1137 | -0.79293
-12 | -0.0877 | 0.09554 | -0.1184 | -0.91794
-11.5 | -0.346 | 0.03849 | -0.1463 | -8.9893
-11 | -0.3608 | 0.03381 | -0.1457 | -10.6714
-10.5 | -0.3697 | 0.03059 | -0.1418 | -12.0856
-10 | -0.3971 | 0.02539 | -0.1344 | -15.64
-9.5 | -0.383 | 0.02165 | -0.1307 | -17.6905
-9 | -0.3502 | 0.01921 | -0.1285 | -18.2301
-8.5 | -0.3093 | 0.01741 | -0.1271 | -17.7657
-8 | -0.2713 | 0.01492 | -0.1254 | -18.1836
-7.5 | -0.2223 | 0.014 | -0.125 | -15.8786
-7 | -0.1724 | 0.01306 | -0.1246 | -13.2006
-6.5 | -0.1209 | 0.01226 | -0.1244 | -9.8613
-6 | -0.0694 | 0.01137 | -0.1242 | -6.1038
-5.5 | -0.0155 | 0.01077 | -0.1243 | -1.4392
-5 | 0.0392 | 0.01023 | -0.1245 | 3.8319
-4.5 | 0.0944 | 0.00975 | -0.1249 | 9.6821
-4 | 0.1497 | 0.00926 | -0.1254 | 16.1663
-3.5 | 0.2056 | 0.00881 | -0.126 | 23.3371
-3 | 0.2614 | 0.00822 | -0.1268 | 31.8005
-2.5 | 0.3179 | 0.00761 | -0.1278 | 41.774
-2 | 0.3753 | 0.00707 | -0.1289 | 53.0835
-1.5 | 0.4327 | 0.0067 | -0.1298 | 64.5821
-1 | 0.4904 | 0.00659 | -0.1304 | 74.4158
-0.5 | 0.5481 | 0.00656 | -0.1309 | 83.5518
0 | 0.606 | 0.00664 | -0.1315 | 91.2651
0.5 | 0.6636 | 0.00678 | -0.1321 | 97.8761
1 | 0.7208 | 0.00684 | -0.1325 | 105.3801
1.5 | 0.7783 | 0.00692 | -0.1331 | 112.4711
2 | 0.834 | 0.00699 | -0.1333 | 119.3133
2.5 | 0.8894 | 0.00699 | -0.1334 | 127.2389
3 | 0.9448 | 0.00704 | -0.1336 | 134.2045
3.5 | 0.9998 | 0.00704 | -0.1338 | 142.017
4 | 1.0534 | 0.00709 | -0.1337 | 148.5755
4.5 | 1.1072 | 0.00717 | -0.1337 | 154.4212
5 | 1.158 | 0.00726 | -0.1331 | 159.5041
5.5 | 1.2051 | 0.0075 | -0.1318 | 160.68
6 | 1.2467 | 0.00795 | -0.1295 | 156.8176
6.5 | 1.2763 | 0.00862 | -0.1249 | 148.0626
7 | 1.294 | 0.00947 | -0.1181 | 136.642
7.5 | 1.3069 | 0.01048 | -0.1108 | 124.7042
8 | 1.3197 | 0.01176 | -0.1041 | 112.2194
8.5 | 1.3294 | 0.01332 | -0.0975 | 99.8048
9 | 1.3431 | 0.01504 | -0.0921 | 89.3019
9.5 | 1.3529 | 0.01708 | -0.0866 | 79.2096
10.5 | 1.3926 | 0.02155 | -0.0807 | 64.6218
11 | 1.4103 | 0.02396 | -0.0776 | 58.8606
11.5 | 1.4289 | 0.02639 | -0.0747 | 54.1455
12 | 1.4468 | 0.02898 | -0.072 | 49.9241
12.5 | 1.4642 | 0.03171 | -0.0695 | 46.1747
13 | 1.4806 | 0.03464 | -0.0672 | 42.7425
13.5 | 1.4981 | 0.03762 | -0.0651 | 39.8219
14 | 1.5129 | 0.04094 | -0.0632 | 36.9541
14.5 | 1.5256 | 0.04461 | -0.0613 | 34.1986
15 | 1.5378 | 0.04848 | -0.0598 | 31.7203
15.5 | 1.5497 | 0.05256 | -0.0586 | 29.4844
16 | 1.5605 | 0.05691 | -0.0576 | 27.4205
16.5 | 1.5707 | 0.06151 | -0.0569 | 25.5357
17 | 1.5786 | 0.06654 | -0.0565 | 23.7241
17.5 | 1.582 | 0.07232 | -0.0565 | 21.875
18 | 1.586 | 0.07825 | -0.0569 | 20.2684
18.5 | 1.5866 | 0.08482 | -0.0577 | 18.7055
19 | 1.5827 | 0.09226 | -0.0591 | 17.1548
19.5 | 1.5801 | 0.09972 | -0.0609 | 15.8454
20 | 1.5701 | 0.10846 | -0.0635 | 14.4763

## 43. Re 1M Mach 0.10 (1)
BIGFOIL.COM POLAR EXPORT
e657
EPPLER 657 |  |  |  | Cl Max: | 1.745 | at alpha= | 11 | deg
JavaFoil+Calcfoil stall+Eppler ext transition |  |  |  | L/D Max: | 195.912 | at alpha= | 4.5 | deg
Re: | 1000000 |  |  | Cd Min: | 0.00523 | at alpha= | 0 | deg
Mach: | 0.1 |  |  | Cl=0 at alpha= | -5.6017 | deg
|  |  |  | @ Cl=0.1, Cd= | 0.011001
|  |  |  | @ Cl=0.4, Cd= | 0.0066348
|  |  |  | @ Cl=0.6, Cd= | 0.0052861
alpha (deg) | Cl | Cd | Cm | Cl/Cd
-17.5 | -0.277 | 0.14623 | -0.042 | -1.895
-17 | -0.289 | 0.13794 | -0.042 | -2.097
-16.5 | -0.301 | 0.13165 | -0.043 | -2.288
-16 | -0.313 | 0.12528 | -0.042 | -2.496
-15.5 | -0.324 | 0.11933 | -0.042 | -2.713
-15 | -0.334 | 0.11364 | -0.042 | -2.937
-14.5 | -0.343 | 0.10782 | -0.041 | -3.179
-14 | -0.35 | 0.10205 | -0.042 | -3.433
-13.5 | -0.356 | 0.09718 | -0.041 | -3.663
-13 | -0.359 | 0.09188 | -0.041 | -3.912
-12.5 | -0.36 | 0.08675 | -0.04 | -4.153
-12 | -0.358 | 0.08199 | -0.04 | -4.368
-11.5 | -0.353 | 0.07703 | -0.041 | -4.58
-11 | -0.344 | 0.07286 | -0.041 | -4.716
-10.5 | -0.33 | 0.06884 | -0.041 | -4.801
-10 | -0.313 | 0.06486 | -0.04 | -4.829
-9.5 | -0.292 | 0.06146 | -0.039 | -4.747
-9 | -0.266 | 0.05806 | -0.039 | -4.583
-8.5 | -0.236 | 0.05476 | -0.039 | -4.316
-8 | -0.203 | 0.05145 | -0.038 | -3.941
-7.5 | -0.166 | 0.04847 | -0.041 | -3.419
-7 | -0.126 | 0.04576 | -0.041 | -2.744
-6.5 | -0.102 | 0.00944 | -0.12 | -10.773
-6 | -0.047 | 0.01149 | -0.123 | -4.08
-5.5 | 0.012 | 0.01121 | -0.124 | 1.038
-5 | 0.072 | 0.01107 | -0.125 | 6.491
-4.5 | 0.133 | 0.01092 | -0.126 | 12.193
-4 | 0.195 | 0.01081 | -0.127 | 18.068
-3.5 | 0.258 | 0.0107 | -0.128 | 24.099
-3 | 0.321 | 0.00678 | -0.129 | 47.304
-2.5 | 0.384 | 0.00664 | -0.13 | 57.896
-2 | 0.446 | 0.00662 | -0.131 | 67.338
-1.5 | 0.508 | 0.00537 | -0.132 | 94.62
-1 | 0.57 | 0.00532 | -0.133 | 107.082
-0.5 | 0.632 | 0.00525 | -0.133 | 120.304
0 | 0.694 | 0.00523 | -0.134 | 132.56
0.5 | 0.756 | 0.00533 | -0.135 | 141.853
1 | 0.817 | 0.00537 | -0.136 | 152.224
1.5 | 0.876 | 0.00546 | -0.137 | 160.518
2 | 0.937 | 0.00556 | -0.138 | 168.648
2.5 | 0.998 | 0.00566 | -0.139 | 176.406
3 | 1.059 | 0.00578 | -0.14 | 183.202
3.5 | 1.119 | 0.0059 | -0.141 | 189.723
4 | 1.18 | 0.0061 | -0.142 | 193.344
4.5 | 1.24 | 0.00633 | -0.143 | 195.912
5 | 1.299 | 0.00666 | -0.144 | 195.166
5.5 | 1.358 | 0.00711 | -0.144 | 190.993
6 | 1.417 | 0.00785 | -0.145 | 180.579
6.5 | 1.474 | 0.00862 | -0.146 | 171.004
7 | 1.512 | 0.01329 | -0.145 | 113.778
7.5 | 1.557 | 0.01307 | -0.145 | 119.084
8 | 1.602 | 0.01244 | -0.145 | 128.799
8.5 | 1.645 | 0.01398 | -0.145 | 117.666
9 | 1.679 | 0.0132 | -0.146 | 127.142
9.5 | 1.706 | 0.01519 | -0.146 | 112.251
10 | 1.727 | 0.02391 | -0.146 | 72.227
10.5 | 1.74 | 0.0265 | -0.146 | 65.672
11 | 1.745 | 0.03002 | -0.147 | 58.131
11.5 | 1.744 | 0.03177 | -0.147 | 54.872
12 | 1.732 | 0.03362 | -0.147 | 51.512
12.5 | 1.711 | 0.03563 | -0.148 | 48.021
13 | 1.681 | 0.03782 | -0.148 | 44.454
13.5 | 1.643 | 0.04016 | -0.148 | 40.909
14 | 1.597 | 0.04286 | -0.148 | 37.256
14.5 | 1.544 | 0.04587 | -0.149 | 33.664
15 | 1.486 | 0.04896 | -0.149 | 30.353
15.5 | 1.423 | 0.0525 | -0.149 | 27.098
16 | 1.356 | 0.05653 | -0.148 | 23.984

## 44. Re 1M Mach 0.10 (2)
BIGFOIL.COM POLAR EXPORT
e657
EPPLER 657 |  |  |  | Cl Max: | 1.578 | at alpha= | 18.5 | deg
XFOIL ncrit=9 |  |  |  | L/D Max: | 160.424 | at alpha= | 5.5 | deg
Re: | 1000000 |  |  | Cd Min: | 0.21731 | at alpha= | -20 | deg
Mach: | 0.1 |  |  | Cl=0 at alpha= | -5.3564 | deg
|  |  |  | @ Cl=0.1, Cd= | 0.0097534
|  |  |  | @ Cl=0.4, Cd= | 0.0069748
|  |  |  | @ Cl=0.6, Cd= | 0.0066637
alpha (deg) | Cl | Cd | Cm | Cl/Cd
-20 | -0.3825 | 0.21731 | -0.0345 | -1.7602
-19.5 | -0.3685 | 0.21112 | -0.037 | -1.7455
-19 | -0.3069 | 0.19904 | -0.0559 | -1.5419
-18.5 | -0.2453 | 0.18566 | -0.0759 | -1.3212
-18 | -0.2263 | 0.17786 | -0.0816 | -1.2723
-17.5 | -0.2126 | 0.17188 | -0.0841 | -1.2369
-17 | -0.1984 | 0.16523 | -0.0869 | -1.2008
-16.5 | -0.1795 | 0.16049 | -0.0893 | -1.1184
-16 | -0.1637 | 0.15467 | -0.0923 | -1.0584
-15.5 | -0.1538 | 0.1466 | -0.0961 | -1.0491
-15 | -0.1434 | 0.13894 | -0.0997 | -1.0321
-14.5 | -0.1333 | 0.13156 | -0.1027 | -1.0132
-14 | -0.1157 | 0.12642 | -0.1051 | -0.9152
-13.5 | -0.1014 | 0.12048 | -0.1079 | -0.84163
-13 | -0.0889 | 0.11425 | -0.1108 | -0.77812
-12.5 | -0.0851 | 0.10552 | -0.1148 | -0.80648
-12 | -0.0831 | 0.09631 | -0.1188 | -0.86284
-11.5 | -0.0863 | 0.08792 | -0.1221 | -0.98157
-11 | -0.3331 | 0.03579 | -0.1475 | -9.3071
-10.5 | -0.3464 | 0.03178 | -0.145 | -10.8999
-10 | -0.3727 | 0.02753 | -0.1381 | -13.538
-9.5 | -0.3728 | 0.02305 | -0.1332 | -16.1735
-9 | -0.3466 | 0.02005 | -0.1304 | -17.2868
-8.5 | -0.3088 | 0.01786 | -0.1286 | -17.29
-8 | -0.2711 | 0.01529 | -0.1267 | -17.7305
-7.5 | -0.2228 | 0.01423 | -0.1261 | -15.6571
-7 | -0.173 | 0.01323 | -0.1256 | -13.0763
-6.5 | -0.1215 | 0.01239 | -0.1253 | -9.8063
-6 | -0.0696 | 0.0115 | -0.125 | -6.0522
-5.5 | -0.0158 | 0.01084 | -0.1251 | -1.4576
-5 | 0.0392 | 0.0103 | -0.1253 | 3.8058
-4.5 | 0.0947 | 0.0098 | -0.1256 | 9.6633
-4 | 0.1504 | 0.00931 | -0.1261 | 16.1547
-3.5 | 0.2066 | 0.00885 | -0.1267 | 23.3446
-3 | 0.2628 | 0.00828 | -0.1274 | 31.7391
-2.5 | 0.3195 | 0.00766 | -0.1284 | 41.7102
-2 | 0.3773 | 0.00714 | -0.1296 | 52.8431
-1.5 | 0.435 | 0.00672 | -0.1304 | 64.7321
-1 | 0.4931 | 0.00662 | -0.131 | 74.4864
-0.5 | 0.5512 | 0.00658 | -0.1316 | 83.769
0 | 0.6095 | 0.00668 | -0.1322 | 91.2425
0.5 | 0.6673 | 0.0068 | -0.1327 | 98.1324
1 | 0.7249 | 0.00687 | -0.1332 | 105.5167
1.5 | 0.7828 | 0.00695 | -0.1337 | 112.6331
2 | 0.8386 | 0.00702 | -0.1339 | 119.4587
2.5 | 0.8945 | 0.00702 | -0.1341 | 127.4217
3 | 0.9501 | 0.00707 | -0.1342 | 134.3847
3.5 | 1.0055 | 0.00707 | -0.1344 | 142.2207
4 | 1.0594 | 0.00712 | -0.1342 | 148.7921
4.5 | 1.1134 | 0.0072 | -0.1342 | 154.6389
5 | 1.1642 | 0.0073 | -0.1335 | 159.4795
5.5 | 1.2112 | 0.00755 | -0.1321 | 160.4238
6 | 1.2513 | 0.00804 | -0.1294 | 155.6343
6.5 | 1.2792 | 0.00874 | -0.1244 | 146.3616
7 | 1.295 | 0.00961 | -0.1171 | 134.7555
7.5 | 1.3076 | 0.01066 | -0.1097 | 122.6642
8 | 1.3192 | 0.01205 | -0.1029 | 109.4772
8.5 | 1.3291 | 0.01368 | -0.0964 | 97.1564
9 | 1.3425 | 0.01548 | -0.091 | 86.7248
9.5 | 1.3543 | 0.01756 | -0.0859 | 77.1241
10.5 | 1.3931 | 0.02214 | -0.0798 | 62.9223
11 | 1.4107 | 0.02461 | -0.0767 | 57.3222
11.5 | 1.4298 | 0.02707 | -0.0739 | 52.8186
12 | 1.4469 | 0.02979 | -0.0711 | 48.57
12.5 | 1.4645 | 0.03258 | -0.0686 | 44.9509
13 | 1.4806 | 0.03563 | -0.0662 | 41.5549
13.5 | 1.4979 | 0.0387 | -0.0642 | 38.7054
14 | 1.5118 | 0.0422 | -0.0622 | 35.8246
15 | 1.5372 | 0.04991 | -0.059 | 30.7994
15.5 | 1.5486 | 0.05415 | -0.0578 | 28.5983
16 | 1.5577 | 0.05881 | -0.0568 | 26.487
16.5 | 1.5658 | 0.0638 | -0.0562 | 24.5423
17 | 1.5734 | 0.06902 | -0.056 | 22.7963
17.5 | 1.5774 | 0.07489 | -0.0561 | 21.0629
18 | 1.5768 | 0.0816 | -0.0567 | 19.3235
18.5 | 1.578 | 0.08826 | -0.0577 | 17.879
19 | 1.5726 | 0.09613 | -0.0594 | 16.3591
19.5 | 1.5673 | 0.10415 | -0.0615 | 15.0485
20 | 1.5578 | 0.11303 | -0.0644 | 13.7822

## 45. Re 1M Mach 0.25 (1)
BIGFOIL.COM POLAR EXPORT
e657
EPPLER 657 |  |  |  | Cl Max: | 1.744 | at alpha= | 10.5 | deg
JavaFoil+Calcfoil stall+Eppler ext transition |  |  |  | L/D Max: | 193.162 | at alpha= | 4.5 | deg
Re: | 1000000 |  |  | Cd Min: | 0.00532 | at alpha= | 0 | deg
Mach: | 0.25 |  |  | Cl=0 at alpha= | -5.6017 | deg
|  |  |  | @ Cl=0.1, Cd= | 0.01124
|  |  |  | @ Cl=0.4, Cd= | 0.00678
|  |  |  | @ Cl=0.6, Cd= | 0.0053922
alpha (deg) | Cl | Cd | Cm | Cl/Cd
-15.5 | -0.059 | 0.12609 | -0.045 | -0.464
-15 | -0.056 | 0.11874 | -0.045 | -0.469
-14.5 | -0.053 | 0.11226 | -0.045 | -0.47
-14 | -0.104 | 0.10715 | -0.045 | -0.975
-13.5 | -0.155 | 0.1006 | -0.045 | -1.537
-13 | -0.19 | 0.09565 | -0.044 | -1.99
-12.5 | -0.219 | 0.08992 | -0.044 | -2.44
-12 | -0.243 | 0.08485 | -0.042 | -2.859
-11.5 | -0.26 | 0.08042 | -0.043 | -3.233
-11 | -0.271 | 0.07558 | -0.042 | -3.589
-10.5 | -0.276 | 0.07061 | -0.043 | -3.909
-10 | -0.274 | 0.06658 | -0.043 | -4.113
-9.5 | -0.265 | 0.06249 | -0.041 | -4.235
-9 | -0.249 | 0.05948 | -0.041 | -4.182
-8.5 | -0.226 | 0.0555 | -0.041 | -4.077
-8 | -0.198 | 0.05237 | -0.041 | -3.778
-7.5 | -0.164 | 0.04928 | -0.039 | -3.329
-7 | -0.126 | 0.04636 | -0.041 | -2.711
-6.5 | -0.083 | 0.04378 | -0.043 | -1.905
-6 | -0.047 | 0.00964 | -0.124 | -4.869
-5.5 | 0.012 | 0.01157 | -0.127 | 1.025
-5 | 0.073 | 0.0113 | -0.128 | 6.499
-4.5 | 0.136 | 0.01116 | -0.129 | 12.23
-4 | 0.2 | 0.01105 | -0.13 | 18.129
-3.5 | 0.265 | 0.01094 | -0.131 | 24.204
-3 | 0.329 | 0.00702 | -0.132 | 46.895
-2.5 | 0.395 | 0.00678 | -0.133 | 58.233
-2 | 0.458 | 0.00678 | -0.134 | 67.647
-1.5 | 0.522 | 0.00544 | -0.135 | 95.946
-1 | 0.586 | 0.00541 | -0.136 | 108.35
-0.5 | 0.649 | 0.00533 | -0.137 | 121.823
0 | 0.713 | 0.00532 | -0.138 | 134.087
0.5 | 0.776 | 0.00541 | -0.139 | 143.647
1 | 0.84 | 0.00547 | -0.14 | 153.456
1.5 | 0.9 | 0.00557 | -0.141 | 161.616
2 | 0.962 | 0.00567 | -0.142 | 169.627
2.5 | 1.025 | 0.00578 | -0.143 | 177.223
3 | 1.087 | 0.00591 | -0.144 | 183.893
3.5 | 1.15 | 0.00606 | -0.145 | 189.837
4 | 1.212 | 0.00631 | -0.146 | 191.934
4.5 | 1.273 | 0.00659 | -0.147 | 193.162
5 | 1.334 | 0.00702 | -0.147 | 189.941
5.5 | 1.395 | 0.00759 | -0.148 | 183.81
6 | 1.445 | 0.01271 | -0.148 | 113.676
6.5 | 1.493 | 0.01288 | -0.148 | 115.886
7 | 1.541 | 0.01273 | -0.148 | 120.987
7.5 | 1.588 | 0.01222 | -0.148 | 129.966
8 | 1.634 | 0.01375 | -0.148 | 118.83
8.5 | 1.677 | 0.01285 | -0.149 | 130.479
9 | 1.707 | 0.02119 | -0.149 | 80.57
9.5 | 1.728 | 0.02413 | -0.149 | 71.608
10 | 1.741 | 0.02653 | -0.15 | 65.64
10.5 | 1.744 | 0.02907 | -0.15 | 59.973
11 | 1.732 | 0.03286 | -0.15 | 52.702
11.5 | 1.709 | 0.03501 | -0.15 | 48.81
12 | 1.669 | 0.0373 | -0.151 | 44.746
12.5 | 1.613 | 0.03986 | -0.151 | 40.476
13 | 1.542 | 0.04268 | -0.151 | 36.133
13.5 | 1.456 | 0.04582 | -0.151 | 31.781
14 | 1.356 | 0.04949 | -0.151 | 27.407
14.5 | 1.243 | 0.05431 | -0.151 | 22.886
15 | 1.118 | 0.06071 | -0.15 | 18.411
15.5 | 0.931 | 0.09206 | -0.134 | 10.116

## 46. Re 1M Mach 0.25 (2)
BIGFOIL.COM POLAR EXPORT
e657
EPPLER 657 |  |  |  | Cl Max: | 1.5446 | at alpha= | 17 | deg
XFOIL ncrit=9 |  |  |  | L/D Max: | 158.32 | at alpha= | 5 | deg
Re: | 1000000 |  |  | Cd Min: | 0.22062 | at alpha= | -20 | deg
Mach: | 0.25 |  |  | Cl=0 at alpha= | -5.3509 | deg
|  |  |  | @ Cl=0.1, Cd= | 0.010105
|  |  |  | @ Cl=0.4, Cd= | 0.0073129
|  |  |  | @ Cl=0.6, Cd= | 0.0067989
alpha (deg) | Cl | Cd | Cm | Cl/Cd
-20 | -0.3872 | 0.22062 | -0.0339 | -1.7551
-19.5 | -0.3221 | 0.20826 | -0.0539 | -1.5466
-19 | -0.255 | 0.19471 | -0.0751 | -1.3096
-18.5 | -0.2374 | 0.18792 | -0.0793 | -1.2633
-18 | -0.2246 | 0.18125 | -0.0824 | -1.2392
-17.5 | -0.2088 | 0.17496 | -0.0855 | -1.1934
-17 | -0.1917 | 0.16849 | -0.0884 | -1.1378
-16.5 | -0.1725 | 0.16341 | -0.0911 | -1.0556
-16 | -0.1553 | 0.15734 | -0.0943 | -0.98703
-15.5 | -0.1441 | 0.14929 | -0.0982 | -0.96524
-15 | -0.1324 | 0.14186 | -0.1018 | -0.93331
-14.5 | -0.1186 | 0.13486 | -0.1048 | -0.87943
-14 | -0.1001 | 0.12953 | -0.1074 | -0.77279
-13.5 | -0.085 | 0.12348 | -0.1103 | -0.68837
-13 | -0.0716 | 0.11714 | -0.1132 | -0.61123
-12.5 | -0.0679 | 0.10782 | -0.1178 | -0.62975
-12 | -0.0606 | 0.09983 | -0.1213 | -0.60703
-11.5 | -0.0539 | 0.09339 | -0.1238 | -0.57715
-11 | -0.0436 | 0.08738 | -0.1265 | -0.49897
-10.5 | -0.0389 | 0.08045 | -0.1297 | -0.48353
-10 | -0.1063 | 0.05929 | -0.1385 | -1.7929
-9.5 | -0.2681 | 0.0305 | -0.1499 | -8.7902
-9 | -0.2936 | 0.02622 | -0.1429 | -11.1976
-8.5 | -0.2826 | 0.02253 | -0.1386 | -12.5433
-8 | -0.261 | 0.01857 | -0.135 | -14.0549
-7.5 | -0.2229 | 0.0159 | -0.1328 | -14.0189
-7 | -0.1746 | 0.01442 | -0.1316 | -12.1082
-6.5 | -0.1236 | 0.01322 | -0.1306 | -9.3495
-6 | -0.0703 | 0.01228 | -0.13 | -5.7248
-5.5 | -0.017 | 0.01128 | -0.1295 | -1.5071
-5 | 0.04 | 0.0108 | -0.1296 | 3.7037
-4.5 | 0.0965 | 0.01014 | -0.1295 | 9.5168
-4 | 0.1538 | 0.00956 | -0.1298 | 16.0879
-3.5 | 0.212 | 0.0091 | -0.1303 | 23.2967
-3 | 0.2702 | 0.00854 | -0.131 | 31.6393
-2.5 | 0.3288 | 0.00794 | -0.1319 | 41.4106
-2 | 0.388 | 0.00742 | -0.133 | 52.2911
-1.5 | 0.4474 | 0.00689 | -0.1339 | 64.9347
-1 | 0.5078 | 0.00677 | -0.1346 | 75.0074
-0.5 | 0.5683 | 0.00673 | -0.1352 | 84.4428
0 | 0.6281 | 0.00686 | -0.1357 | 91.5598
0.5 | 0.6875 | 0.00693 | -0.1362 | 99.2063
1 | 0.7477 | 0.00701 | -0.1368 | 106.6619
1.5 | 0.807 | 0.00714 | -0.1372 | 113.0252
2 | 0.8644 | 0.00716 | -0.1372 | 120.7263
2.5 | 0.923 | 0.0072 | -0.1375 | 128.1944
3 | 0.9792 | 0.00722 | -0.1373 | 135.6233
3.5 | 1.0369 | 0.00727 | -0.1375 | 142.6272
4 | 1.0915 | 0.0073 | -0.1369 | 149.5205
4.5 | 1.1458 | 0.00741 | -0.1364 | 154.6289
5 | 1.1969 | 0.00756 | -0.1352 | 158.3201
5.5 | 1.2409 | 0.0079 | -0.1326 | 157.0759
6 | 1.2741 | 0.00852 | -0.1281 | 149.5423
6.5 | 1.2866 | 0.00936 | -0.1195 | 137.4573
7 | 1.2998 | 0.01047 | -0.1118 | 124.1452
7.5 | 1.3076 | 0.01197 | -0.1039 | 109.2398
8 | 1.3176 | 0.01379 | -0.0972 | 95.5475
8.5 | 1.3278 | 0.0159 | -0.0911 | 83.5094
9 | 1.34 | 0.01808 | -0.0857 | 74.115
9.5 | 1.3576 | 0.02042 | -0.0819 | 66.4838
10 | 1.3759 | 0.02298 | -0.0785 | 59.8738
10.5 | 1.3949 | 0.02557 | -0.0753 | 54.5522
11 | 1.4124 | 0.02838 | -0.0721 | 49.7674
11.5 | 1.4308 | 0.03126 | -0.0692 | 45.771
12 | 1.4502 | 0.03421 | -0.0667 | 42.3911
12.5 | 1.4663 | 0.03753 | -0.0641 | 39.0701
13 | 1.4822 | 0.04104 | -0.0618 | 36.116
14 | 1.51 | 0.04894 | -0.0579 | 30.8541
14.5 | 1.5199 | 0.05357 | -0.0563 | 28.3722
15 | 1.5281 | 0.05859 | -0.0551 | 26.0812
15.5 | 1.5352 | 0.06397 | -0.0542 | 23.9987
16 | 1.5407 | 0.0698 | -0.0538 | 22.0731
16.5 | 1.5442 | 0.07611 | -0.0539 | 20.2891
17 | 1.5446 | 0.08307 | -0.0545 | 18.594
17.5 | 1.5407 | 0.09087 | -0.0557 | 16.955
18 | 1.5323 | 0.0996 | -0.0577 | 15.3845
18.5 | 1.5244 | 0.10852 | -0.0604 | 14.0472
19 | 1.512 | 0.11836 | -0.0639 | 12.7746
19.5 | 1.496 | 0.12897 | -0.0684 | 11.5996
20 | 1.4792 | 0.13995 | -0.0737 | 10.5695

## 47. Re 1M Mach 0.50 (1)
BIGFOIL.COM POLAR EXPORT
e657
EPPLER 657 |  |  |  | Cl Max: | 1.784 | at alpha= | 8.5 | deg
JavaFoil+Calcfoil stall+Eppler ext transition |  |  |  | L/D Max: | 180.56 | at alpha= | 3 | deg
Re: | 1000000 |  |  | Cd Min: | 0.00577 | at alpha= | -0.5 | deg
Mach: | 0.5 |  |  | Cl=0 at alpha= | -5.6136 | deg
|  |  |  | @ Cl=0.1, Cd= | 0.026373
|  |  |  | @ Cl=0.4, Cd= | 0.0080034
|  |  |  | @ Cl=0.6, Cd= | 0.0058132
alpha (deg) | Cl | Cd | Cm | Cl/Cd
-20 | -0.8 | 0.19714 | -0.062 | -4.057
-19.5 | -0.773 | 0.19031 | -0.062 | -4.061
-19 | -0.746 | 0.18559 | -0.063 | -4.019
-18.5 | -0.719 | 0.18177 | -0.063 | -3.956
-18 | -0.689 | 0.21361 | -0.059 | -3.225
-17.5 | -0.662 | 0.17028 | -0.06 | -3.889
-17 | -0.635 | 0.16313 | -0.06 | -3.892
-16.5 | -0.607 | 0.15862 | -0.06 | -3.829
-16 | -0.58 | 0.15068 | -0.06 | -3.851
-15.5 | -0.553 | 0.14747 | -0.061 | -3.748
-15 | -0.525 | 0.14352 | -0.061 | -3.66
-14.5 | -0.499 | 0.1376 | -0.064 | -3.624
-14 | -0.469 | 0.13108 | -0.059 | -3.581
-13.5 | -0.441 | 0.12574 | -0.057 | -3.511
-13 | -0.414 | 0.12291 | -0.056 | -3.365
-12.5 | -0.386 | 0.11599 | -0.056 | -3.328
-12 | -0.358 | 0.11276 | -0.057 | -3.179
-11.5 | -0.331 | 0.11181 | -0.058 | -2.958
-11 | -0.303 | 0.10653 | -0.057 | -2.843
-10.5 | -0.275 | 0.08253 | -0.055 | -3.33
-10 | -0.247 | 0.07277 | -0.056 | -3.394
-9.5 | -0.219 | 0.09203 | -0.056 | -2.38
-9 | -0.191 | 0.06759 | -0.053 | -2.826
-8.5 | -0.163 | 0.05948 | -0.054 | -2.741
-8 | -0.135 | 0.05918 | -0.051 | -2.28
-7.5 | -0.107 | 0.05341 | -0.051 | -2.002
-7 | -0.079 | 0.04899 | -0.05 | -1.609
-6.5 | -0.051 | 0.04705 | -0.048 | -1.078
-6 | -0.034 | 0.04386 | -0.046 | -0.785
-5.5 | 0.01 | 0.04129 | -0.045 | 0.236
-5 | 0.063 | 0.03883 | -0.048 | 1.625
-4.5 | 0.147 | 0.01055 | -0.142 | 13.934
-4 | 0.219 | 0.01046 | -0.144 | 20.922
-3.5 | 0.295 | 0.01203 | -0.147 | 24.488
-3 | 0.367 | 0.00832 | -0.148 | 44.151
-2.5 | 0.441 | 0.00761 | -0.149 | 57.978
-2 | 0.513 | 0.00745 | -0.15 | 68.803
-1.5 | 0.584 | 0.00582 | -0.151 | 100.271
-1 | 0.655 | 0.00579 | -0.152 | 113.172
-0.5 | 0.726 | 0.00577 | -0.153 | 125.885
0 | 0.797 | 0.00581 | -0.154 | 137.225
0.5 | 0.868 | 0.00587 | -0.156 | 147.854
1 | 0.939 | 0.00605 | -0.157 | 155.277
1.5 | 1.004 | 0.00615 | -0.158 | 163.173
2 | 1.074 | 0.0063 | -0.159 | 170.531
2.5 | 1.144 | 0.00647 | -0.16 | 176.864
3 | 1.213 | 0.00672 | -0.161 | 180.56
3.5 | 1.282 | 0.0071 | -0.162 | 180.519
4 | 1.34 | 0.01076 | -0.162 | 124.561
4.5 | 1.398 | 0.011 | -0.161 | 127.052
5 | 1.454 | 0.01102 | -0.161 | 132.015
5.5 | 1.512 | 0.01075 | -0.161 | 140.566
6 | 1.568 | 0.01009 | -0.162 | 155.314
6.5 | 1.623 | 0.01723 | -0.162 | 94.192
7 | 1.674 | 0.01975 | -0.162 | 84.757
7.5 | 1.721 | 0.02216 | -0.163 | 77.642
8 | 1.761 | 0.02547 | -0.163 | 69.138
8.5 | 1.784 | 0.02974 | -0.163 | 60.004
9 | 1.759 | 0.03443 | -0.164 | 51.108
9.5 | 1.641 | 0.04086 | -0.164 | 40.157
10 | 1.036 | 0.046 | -0.164 | 22.526
10.5 | 1.063 | 0.05088 | -0.163 | 20.886
11 | 0.933 | 0.10249 | -0.064 | 9.108
11.5 | 0.964 | 0.11245 | -0.079 | 8.569
12 | 0.991 | 0.11873 | -0.077 | 8.344
12.5 | 1.023 | 0.12716 | -0.091 | 8.043
13 | 1.048 | 0.13167 | -0.087 | 7.961
13.5 | 1.077 | 0.13919 | -0.09 | 7.738

## 48. Re 1M Mach 0.50 (2)
BIGFOIL.COM POLAR EXPORT
e657
EPPLER 657 |  |  |  | Cl Max: | 1.4908 | at alpha= | 13.5 | deg
XFOIL ncrit=9 |  |  |  | L/D Max: | 144.988 | at alpha= | 4 | deg
Re: | 1000000 |  |  | Cd Min: | 0.22375 | at alpha= | -20 | deg
Mach: | 0.5 |  |  | Cl=0 at alpha= | -5.4092 | deg
|  |  |  | @ Cl=0.1, Cd= | 0.011935
|  |  |  | @ Cl=0.4, Cd= | 0.0088221
|  |  |  | @ Cl=0.6, Cd= | 0.0075715
alpha (deg) | Cl | Cd | Cm | Cl/Cd
-20 | -0.2961 | 0.22375 | -0.0731 | -1.3234
-19.5 | -0.2759 | 0.21647 | -0.0773 | -1.2745
-19 | -0.2552 | 0.20934 | -0.0816 | -1.2191
-18.5 | -0.2346 | 0.20223 | -0.0858 | -1.1601
-18 | -0.2121 | 0.19509 | -0.0895 | -1.0872
-17.5 | -0.1901 | 0.18842 | -0.0932 | -1.0089
-17 | -0.1676 | 0.18179 | -0.0971 | -0.92194
-16.5 | -0.1456 | 0.17519 | -0.1009 | -0.8311
-16 | -0.1247 | 0.1682 | -0.1047 | -0.74138
-15.5 | -0.1094 | 0.15989 | -0.1093 | -0.68422
-15 | -0.091 | 0.15253 | -0.1133 | -0.5966
-14.5 | -0.0668 | 0.1464 | -0.116 | -0.45628
-14 | -0.0464 | 0.14 | -0.1194 | -0.33143
-13.5 | -0.0274 | 0.13328 | -0.1228 | -0.20558
-13 | -0.0171 | 0.12479 | -0.1275 | -0.13703
-12.5 | 0.0016 | 0.11814 | -0.1304 | 0.013543
-12 | 0.0208 | 0.11202 | -0.1333 | 0.18568
-11.5 | 0.0374 | 0.10568 | -0.1363 | 0.3539
-11 | 0.0518 | 0.09902 | -0.1395 | 0.52313
-10.5 | 0.0568 | 0.0902 | -0.1441 | 0.62971
-10 | 0.065 | 0.08264 | -0.1475 | 0.78654
-9.5 | 0.0606 | 0.07361 | -0.1501 | 0.82326
-9 | 0.0572 | 0.06569 | -0.1537 | 0.87076
-8.5 | 0.0511 | 0.05774 | -0.1578 | 0.885
-8 | 0.0327 | 0.04708 | -0.1645 | 0.69456
-7.5 | -0.004 | 0.03507 | -0.1722 | -0.11406
-7 | -0.0403 | 0.02933 | -0.168 | -1.374
-6.5 | -0.0634 | 0.02329 | -0.1615 | -2.7222
-6 | -0.0505 | 0.01814 | -0.156 | -2.7839
-5.5 | -0.0099 | 0.01484 | -0.1522 | -0.66712
-5 | 0.0446 | 0.01295 | -0.1495 | 3.444
-4.5 | 0.1057 | 0.01183 | -0.1479 | 8.9349
-4 | 0.169 | 0.01094 | -0.1469 | 15.4479
-3.5 | 0.2336 | 0.0103 | -0.1463 | 22.6796
-3 | 0.2987 | 0.00976 | -0.1461 | 30.6045
-2.5 | 0.3643 | 0.00915 | -0.1465 | 39.8142
-2 | 0.4318 | 0.00853 | -0.1474 | 50.6213
-1.5 | 0.5011 | 0.00793 | -0.1488 | 63.1904
-1 | 0.5684 | 0.00759 | -0.1494 | 74.888
-0.5 | 0.6367 | 0.00755 | -0.1498 | 84.3311
0 | 0.7061 | 0.00754 | -0.1504 | 93.6472
0.5 | 0.773 | 0.00769 | -0.1505 | 100.5202
1 | 0.8399 | 0.0078 | -0.1506 | 107.6795
1.5 | 0.9093 | 0.0079 | -0.1511 | 115.1013
2 | 0.9726 | 0.008 | -0.1504 | 121.575
2.5 | 1.0365 | 0.00805 | -0.1495 | 128.7578
3 | 1.098 | 0.00808 | -0.1483 | 135.8911
3.5 | 1.1561 | 0.00818 | -0.1462 | 141.3325
4 | 1.2092 | 0.00834 | -0.1431 | 144.988
4.5 | 1.2464 | 0.00865 | -0.1369 | 144.0925
5 | 1.2684 | 0.00942 | -0.1283 | 134.6497
5.5 | 1.2766 | 0.01088 | -0.1184 | 117.3346
6 | 1.2752 | 0.01315 | -0.1082 | 96.9734
6.5 | 1.2792 | 0.01586 | -0.1001 | 80.6557
7 | 1.2846 | 0.01875 | -0.0926 | 68.512
7.5 | 1.2966 | 0.02162 | -0.0865 | 59.9722
8 | 1.3105 | 0.02448 | -0.0807 | 53.5335
8.5 | 1.3262 | 0.02755 | -0.0756 | 48.1379
9.5 | 1.3675 | 0.03405 | -0.0679 | 40.1615
10.5 | 1.4123 | 0.04153 | -0.0618 | 34.0067
11 | 1.433 | 0.04571 | -0.0591 | 31.3498
11.5 | 1.4492 | 0.05044 | -0.0565 | 28.7312
12 | 1.4638 | 0.05559 | -0.0543 | 26.3321
12.5 | 1.4764 | 0.06118 | -0.0525 | 24.1321
13 | 1.4862 | 0.06737 | -0.0513 | 22.0603
13.5 | 1.4908 | 0.07437 | -0.0506 | 20.0457
14 | 1.4908 | 0.08224 | -0.0508 | 18.1274
14.5 | 1.4864 | 0.09095 | -0.0518 | 16.343
15 | 1.4805 | 0.10025 | -0.0537 | 14.7681
15.5 | 1.4672 | 0.11078 | -0.0569 | 13.2443
16 | 1.4484 | 0.12244 | -0.0615 | 11.8295
16.5 | 1.4269 | 0.13485 | -0.0673 | 10.5814
17 | 1.4045 | 0.14781 | -0.0744 | 9.5021
17.5 | 1.3841 | 0.16089 | -0.0822 | 8.6028
18 | 1.3653 | 0.17412 | -0.0907 | 7.8411
18.5 | 1.3481 | 0.18758 | -0.0999 | 7.1868

## 49. Re 2M Mach 0.00 (1)
BIGFOIL.COM POLAR EXPORT
e657
EPPLER 657 |  |  |  | Cl Max: | 1.756 | at alpha= | 11 | deg
JavaFoil+Calcfoil stall+Eppler ext transition |  |  |  | L/D Max: | 204.816 | at alpha= | 3.5 | deg
Re: | 2000000 |  |  | Cd Min: | 0.00462 | at alpha= | -0.5 | deg
Mach: | 0 |  |  | Cl=0 at alpha= | -5.6017 | deg
|  |  |  | @ Cl=0.1, Cd= | 0.0096366
|  |  |  | @ Cl=0.4, Cd= | 0.0051326
|  |  |  | @ Cl=0.6, Cd= | 0.0046387
alpha (deg) | Cl | Cd | Cm | Cl/Cd
-18 | -0.308 | 0.14078 | -0.049 | -2.186
-17.5 | -0.318 | 0.13475 | -0.049 | -2.361
-17 | -0.329 | 0.12826 | -0.05 | -2.561
-16.5 | -0.338 | 0.12277 | -0.05 | -2.757
-16 | -0.348 | 0.11694 | -0.05 | -2.974
-15.5 | -0.356 | 0.11109 | -0.05 | -3.209
-15 | -0.364 | 0.10567 | -0.051 | -3.445
-14.5 | -0.371 | 0.10036 | -0.051 | -3.693
-14 | -0.375 | 0.09564 | -0.052 | -3.926
-13.5 | -0.378 | 0.09044 | -0.052 | -4.185
-13 | -0.379 | 0.08567 | -0.053 | -4.427
-12.5 | -0.377 | 0.08112 | -0.053 | -4.653
-12 | -0.374 | 0.07595 | -0.056 | -4.919
-11.5 | -0.366 | 0.07177 | -0.057 | -5.096
-11 | -0.354 | 0.06791 | -0.057 | -5.215
-10.5 | -0.339 | 0.06467 | -0.056 | -5.236
-10 | -0.32 | 0.06054 | -0.059 | -5.287
-9.5 | -0.298 | 0.05608 | -0.063 | -5.314
-9 | -0.269 | 0.05461 | -0.056 | -4.934
-8.5 | -0.287 | 0.01132 | -0.113 | -25.351
-8 | -0.249 | 0.01018 | -0.116 | -24.424
-7.5 | -0.204 | 0.0084 | -0.117 | -24.25
-7 | -0.155 | 0.0092 | -0.119 | -16.843
-6.5 | -0.103 | 0.01024 | -0.121 | -10.053
-6 | -0.047 | 0.00999 | -0.122 | -4.68
-5.5 | 0.012 | 0.00985 | -0.123 | 1.177
-5 | 0.072 | 0.00971 | -0.124 | 7.362
-4.5 | 0.133 | 0.00955 | -0.125 | 13.889
-4 | 0.194 | 0.00948 | -0.126 | 20.517
-3.5 | 0.257 | 0.00937 | -0.127 | 27.4
-3 | 0.319 | 0.00646 | -0.128 | 49.387
-2.5 | 0.382 | 0.00524 | -0.129 | 72.918
-2 | 0.444 | 0.00487 | -0.13 | 91.23
-1.5 | 0.506 | 0.00473 | -0.131 | 106.841
-1 | 0.567 | 0.00466 | -0.132 | 121.774
-0.5 | 0.629 | 0.00462 | -0.133 | 136.004
0 | 0.69 | 0.00464 | -0.134 | 148.888
0.5 | 0.752 | 0.00471 | -0.135 | 159.446
1 | 0.813 | 0.00471 | -0.136 | 172.5
1.5 | 0.871 | 0.00473 | -0.137 | 184.191
2 | 0.932 | 0.00481 | -0.137 | 193.984
2.5 | 0.993 | 0.00499 | -0.138 | 198.856
3 | 1.053 | 0.00518 | -0.139 | 203.436
3.5 | 1.114 | 0.00544 | -0.14 | 204.816
4 | 1.174 | 0.00584 | -0.141 | 200.98
4.5 | 1.234 | 0.00629 | -0.142 | 195.958
5 | 1.293 | 0.00682 | -0.143 | 189.622
5.5 | 1.352 | 0.00734 | -0.144 | 184.179
6 | 1.41 | 0.00796 | -0.145 | 177.138
6.5 | 1.467 | 0.00859 | -0.145 | 170.791
7 | 1.512 | 0.01444 | -0.145 | 104.73
7.5 | 1.558 | 0.01436 | -0.145 | 108.468
8 | 1.603 | 0.01362 | -0.145 | 117.733
8.5 | 1.646 | 0.01507 | -0.145 | 109.215
9 | 1.681 | 0.01412 | -0.146 | 119.019
9.5 | 1.71 | 0.01557 | -0.146 | 109.79
10 | 1.732 | 0.01435 | -0.146 | 120.717
10.5 | 1.747 | 0.01614 | -0.147 | 108.22
11 | 1.756 | 0.0246 | -0.147 | 71.369
11.5 | 1.755 | 0.02747 | -0.147 | 63.877
12 | 1.746 | 0.02901 | -0.147 | 60.204
12.5 | 1.73 | 0.03073 | -0.148 | 56.293
13 | 1.705 | 0.03257 | -0.148 | 52.335
13.5 | 1.672 | 0.03453 | -0.148 | 48.429
14 | 1.632 | 0.0367 | -0.149 | 44.476
14.5 | 1.586 | 0.03918 | -0.149 | 40.477
15 | 1.534 | 0.04168 | -0.149 | 36.816
15.5 | 1.479 | 0.04442 | -0.149 | 33.289
16 | 1.42 | 0.04739 | -0.149 | 29.961

## 50. Re 2M Mach 0.00 (2)
BIGFOIL.COM POLAR EXPORT
e657
EPPLER 657 |  |  |  | Cl Max: | 1.6678 | at alpha= | 19 | deg
XFOIL ncrit=9 |  |  |  | L/D Max: | 193.076 | at alpha= | 4 | deg
Re: | 2000000 |  |  | Cd Min: | 0.15695 | at alpha= | -16.5 | deg
Mach: | 0 |  |  | Cl=0 at alpha= | -5.349 | deg
|  |  |  | @ Cl=0.1, Cd= | 0.0079525
|  |  |  | @ Cl=0.4, Cd= | 0.0058666
|  |  |  | @ Cl=0.6, Cd= | 0.0049303
alpha (deg) | Cl | Cd | Cm | Cl/Cd
-16.5 | -0.1796 | 0.15695 | -0.091 | -1.1443
-16 | -0.1699 | 0.14938 | -0.0941 | -1.1374
-15.5 | -0.1518 | 0.14425 | -0.0972 | -1.0523
-15 | -0.1386 | 0.13759 | -0.1003 | -1.0073
-14.5 | -0.1247 | 0.13136 | -0.1033 | -0.9493
-13.5 | -0.4135 | 0.0546 | -0.1334 | -7.5733
-13 | -0.4782 | 0.03684 | -0.1462 | -12.9805
-12.5 | -0.5075 | 0.03014 | -0.1469 | -16.8381
-12 | -0.542 | 0.02487 | -0.1419 | -21.7933
-11.5 | -0.5568 | 0.02193 | -0.1346 | -25.3899
-11 | -0.5392 | 0.01962 | -0.1308 | -27.4822
-10.5 | -0.5103 | 0.01761 | -0.1282 | -28.9779
-10 | -0.4738 | 0.01595 | -0.1263 | -29.7053
-9.5 | -0.432 | 0.01461 | -0.1249 | -29.5688
-9 | -0.3851 | 0.01359 | -0.1242 | -28.337
-8.5 | -0.3361 | 0.01265 | -0.1237 | -26.5692
-8 | -0.2872 | 0.01159 | -0.1232 | -24.78
-7.5 | -0.236 | 0.01073 | -0.1231 | -21.9944
-7 | -0.1824 | 0.01017 | -0.1232 | -17.9351
-6.5 | -0.1281 | 0.00969 | -0.1233 | -13.2198
-6 | -0.0728 | 0.00927 | -0.1237 | -7.8533
-5.5 | -0.017 | 0.00879 | -0.1241 | -1.934
-5 | 0.0393 | 0.00837 | -0.1245 | 4.6953
-4.5 | 0.096 | 0.00798 | -0.1251 | 12.0301
-4 | 0.1528 | 0.00759 | -0.1257 | 20.1318
-3.5 | 0.2098 | 0.00726 | -0.1265 | 28.8981
-3 | 0.2671 | 0.00698 | -0.1273 | 38.2665
-2.5 | 0.3245 | 0.0065 | -0.1282 | 49.9231
-2 | 0.3823 | 0.006 | -0.1293 | 63.7167
-1.5 | 0.4407 | 0.00556 | -0.1305 | 79.2626
-1 | 0.4992 | 0.00513 | -0.1317 | 97.3099
-0.5 | 0.5581 | 0.00498 | -0.1327 | 112.0683
0 | 0.6171 | 0.00491 | -0.1337 | 125.6823
1 | 0.7335 | 0.00493 | -0.1352 | 148.783
1.5 | 0.7922 | 0.00496 | -0.1361 | 159.7177
2 | 0.8495 | 0.00506 | -0.1367 | 167.8854
2.5 | 0.9073 | 0.00514 | -0.1375 | 176.5175
3 | 0.9636 | 0.00527 | -0.1379 | 182.8463
3.5 | 1.0191 | 0.00539 | -0.1382 | 189.0724
4 | 1.0735 | 0.00556 | -0.1384 | 193.0755
4.5 | 1.1243 | 0.00589 | -0.1379 | 190.8829
5 | 1.1697 | 0.00637 | -0.1363 | 183.6264
5.5 | 1.2106 | 0.00702 | -0.134 | 172.4501
6 | 1.2482 | 0.00774 | -0.131 | 161.2661
6.5 | 1.2786 | 0.00848 | -0.1267 | 150.7783
7 | 1.3001 | 0.00922 | -0.1206 | 141.0087
7.5 | 1.3188 | 0.0102 | -0.1143 | 129.2941
8 | 1.3386 | 0.01125 | -0.1088 | 118.9867
8.5 | 1.355 | 0.01261 | -0.1031 | 107.4544
9 | 1.3719 | 0.01419 | -0.098 | 96.6808
10 | 1.4078 | 0.01783 | -0.0894 | 78.9568
10.5 | 1.426 | 0.01982 | -0.0856 | 71.9475
11.5 | 1.4627 | 0.02406 | -0.0787 | 60.7938
12 | 1.4786 | 0.02623 | -0.0751 | 56.3706
13.5 | 1.5379 | 0.03398 | -0.0685 | 45.259
14 | 1.5563 | 0.03685 | -0.0665 | 42.2334
14.5 | 1.5731 | 0.03997 | -0.0646 | 39.357
15 | 1.5891 | 0.0433 | -0.063 | 36.6998
15.5 | 1.6053 | 0.04671 | -0.0616 | 34.3674
16 | 1.6193 | 0.05048 | -0.0604 | 32.0781
16.5 | 1.6325 | 0.05448 | -0.0594 | 29.9651
17 | 1.6438 | 0.05881 | -0.0586 | 27.951
17.5 | 1.6541 | 0.06344 | -0.0581 | 26.0735
18 | 1.6601 | 0.06873 | -0.0579 | 24.1539
18.5 | 1.6649 | 0.07437 | -0.0581 | 22.3867
19 | 1.6678 | 0.08046 | -0.0586 | 20.7283
19.5 | 1.665 | 0.08749 | -0.0597 | 19.0307
20 | 1.6627 | 0.09469 | -0.0612 | 17.5594

## 51. Re 2M Mach 0.10 (1)
BIGFOIL.COM POLAR EXPORT
e657
EPPLER 657 |  |  |  | Cl Max: | 1.753 | at alpha= | 11 | deg
JavaFoil+Calcfoil stall+Eppler ext transition |  |  |  | L/D Max: | 204.404 | at alpha= | 3.5 | deg
Re: | 2000000 |  |  | Cd Min: | 0.00464 | at alpha= | -0.5 | deg
Mach: | 0.1 |  |  | Cl=0 at alpha= | -5.6017 | deg
|  |  |  | @ Cl=0.1, Cd= | 0.0096566
|  |  |  | @ Cl=0.4, Cd= | 0.0051619
|  |  |  | @ Cl=0.6, Cd= | 0.0046555
alpha (deg) | Cl | Cd | Cm | Cl/Cd
-17.5 | -0.278 | 0.13575 | -0.049 | -2.049
-17 | -0.29 | 0.12956 | -0.049 | -2.241
-16.5 | -0.302 | 0.12331 | -0.05 | -2.452
-16 | -0.314 | 0.11784 | -0.05 | -2.665
-15.5 | -0.325 | 0.11194 | -0.051 | -2.904
-15 | -0.335 | 0.10629 | -0.051 | -3.153
-14.5 | -0.344 | 0.10106 | -0.051 | -3.406
-14 | -0.352 | 0.09623 | -0.052 | -3.657
-13.5 | -0.358 | 0.09123 | -0.052 | -3.919
-13 | -0.361 | 0.08632 | -0.052 | -4.183
-12.5 | -0.362 | 0.08158 | -0.053 | -4.437
-12 | -0.36 | 0.07732 | -0.053 | -4.653
-11.5 | -0.355 | 0.07234 | -0.056 | -4.908
-11 | -0.346 | 0.06831 | -0.057 | -5.063
-10.5 | -0.332 | 0.06492 | -0.056 | -5.12
-10 | -0.316 | 0.06073 | -0.059 | -5.196
-9.5 | -0.293 | 0.05794 | -0.056 | -5.063
-9 | -0.268 | 0.05478 | -0.056 | -4.883
-8.5 | -0.242 | 0.04676 | -0.073 | -5.167
-8 | -0.247 | 0.01046 | -0.116 | -23.591
-7.5 | -0.204 | 0.00847 | -0.118 | -24.049
-7 | -0.155 | 0.00835 | -0.119 | -18.535
-6.5 | -0.103 | 0.01026 | -0.122 | -10.056
-6 | -0.047 | 0.01 | -0.123 | -4.687
-5.5 | 0.012 | 0.00987 | -0.124 | 1.178
-5 | 0.072 | 0.00973 | -0.125 | 7.379
-4.5 | 0.133 | 0.00957 | -0.126 | 13.915
-4 | 0.195 | 0.0095 | -0.127 | 20.571
-3.5 | 0.258 | 0.00939 | -0.128 | 27.465
-3 | 0.321 | 0.0065 | -0.129 | 49.346
-2.5 | 0.384 | 0.00526 | -0.13 | 73.062
-2 | 0.446 | 0.00488 | -0.131 | 91.388
-1.5 | 0.508 | 0.00474 | -0.132 | 107.146
-1 | 0.57 | 0.00467 | -0.133 | 121.961
-0.5 | 0.632 | 0.00464 | -0.133 | 136.262
0 | 0.694 | 0.00465 | -0.134 | 149.161
0.5 | 0.756 | 0.00473 | -0.135 | 159.804
1 | 0.817 | 0.00473 | -0.136 | 172.84
1.5 | 0.876 | 0.00475 | -0.137 | 184.45
2 | 0.937 | 0.00483 | -0.138 | 194.132
2.5 | 0.998 | 0.00501 | -0.139 | 199.185
3 | 1.059 | 0.0052 | -0.14 | 203.566
3.5 | 1.119 | 0.00548 | -0.141 | 204.404
4 | 1.18 | 0.00588 | -0.142 | 200.447
4.5 | 1.24 | 0.00635 | -0.143 | 195.162
5 | 1.299 | 0.00688 | -0.144 | 188.754
5.5 | 1.358 | 0.00741 | -0.144 | 183.325
6 | 1.417 | 0.00805 | -0.145 | 176.06
6.5 | 1.474 | 0.00869 | -0.146 | 169.755
7 | 1.517 | 0.01469 | -0.146 | 103.292
7.5 | 1.563 | 0.0146 | -0.146 | 107.021
8 | 1.609 | 0.01383 | -0.146 | 116.319
8.5 | 1.652 | 0.01303 | -0.146 | 126.791
9 | 1.686 | 0.01438 | -0.146 | 117.299
9.5 | 1.714 | 0.01585 | -0.147 | 108.176
10 | 1.736 | 0.01459 | -0.147 | 118.996
10.5 | 1.749 | 0.0164 | -0.147 | 106.664
11 | 1.753 | 0.02643 | -0.147 | 66.324
11.5 | 1.751 | 0.02794 | -0.148 | 62.681
12 | 1.74 | 0.02956 | -0.148 | 58.862
12.5 | 1.719 | 0.03131 | -0.148 | 54.882
13 | 1.689 | 0.03323 | -0.149 | 50.807
13.5 | 1.65 | 0.03527 | -0.149 | 46.79
14 | 1.604 | 0.03754 | -0.149 | 42.735
14.5 | 1.551 | 0.04018 | -0.149 | 38.611
15 | 1.493 | 0.04286 | -0.15 | 34.831
15.5 | 1.43 | 0.04575 | -0.15 | 31.263
16 | 1.364 | 0.04902 | -0.15 | 27.823

## 52. Re 2M Mach 0.10 (2)
BIGFOIL.COM POLAR EXPORT
e657
EPPLER 657 |  |  |  | Cl Max: | 1.6574 | at alpha= | 19 | deg
XFOIL ncrit=9 |  |  |  | L/D Max: | 193.148 | at alpha= | 4 | deg
Re: | 2000000 |  |  | Cd Min: | 0.09963 | at alpha= | 20 | deg
Mach: | 0.1 |  |  | Cl=0 at alpha= | -5.3469 | deg
|  |  |  | @ Cl=0.1, Cd= | 0.0079941
|  |  |  | @ Cl=0.4, Cd= | 0.005911
|  |  |  | @ Cl=0.6, Cd= | 0.0049479
alpha (deg) | Cl | Cd | Cm | Cl/Cd
-13 | -0.3854 | 0.05237 | -0.1358 | -7.3592
-12.5 | -0.4299 | 0.03747 | -0.1471 | -11.4732
-12 | -0.4847 | 0.0288 | -0.1472 | -16.8299
-11.5 | -0.5138 | 0.02414 | -0.1415 | -21.2842
-11 | -0.5194 | 0.02148 | -0.1349 | -24.1806
-10.5 | -0.5008 | 0.0189 | -0.1311 | -26.4974
-10 | -0.4696 | 0.01684 | -0.1286 | -27.886
-9.5 | -0.4306 | 0.01523 | -0.1268 | -28.2731
-9 | -0.3854 | 0.01398 | -0.1257 | -27.568
-8.5 | -0.3374 | 0.01289 | -0.125 | -26.1753
-7.5 | -0.2375 | 0.01087 | -0.1241 | -21.8491
-7 | -0.1837 | 0.01028 | -0.1241 | -17.8696
-6.5 | -0.1291 | 0.00977 | -0.1242 | -13.2139
-6 | -0.0735 | 0.00933 | -0.1245 | -7.8778
-5.5 | -0.0173 | 0.00886 | -0.1248 | -1.9526
-5 | 0.0392 | 0.0084 | -0.1253 | 4.6667
-4.5 | 0.0963 | 0.00802 | -0.1258 | 12.0075
-4 | 0.1535 | 0.00762 | -0.1264 | 20.1444
-3 | 0.2685 | 0.00701 | -0.1279 | 38.3024
-2.5 | 0.3263 | 0.00652 | -0.1289 | 50.046
-2 | 0.3845 | 0.00603 | -0.13 | 63.7645
-1.5 | 0.4431 | 0.00558 | -0.1311 | 79.4086
-1 | 0.502 | 0.00516 | -0.1324 | 97.2868
-0.5 | 0.5613 | 0.005 | -0.1334 | 112.26
0 | 0.6207 | 0.00492 | -0.1344 | 126.1585
0.5 | 0.6796 | 0.00489 | -0.1352 | 138.9775
1 | 0.7378 | 0.00494 | -0.1359 | 149.3522
1.5 | 0.7968 | 0.00497 | -0.1368 | 160.3219
2 | 0.8544 | 0.00508 | -0.1374 | 168.189
2.5 | 0.9127 | 0.00515 | -0.1381 | 177.2233
3 | 0.9694 | 0.00529 | -0.1386 | 183.2514
3.5 | 1.0251 | 0.00541 | -0.1389 | 189.4824
4 | 1.0797 | 0.00559 | -0.1389 | 193.1485
4.5 | 1.1305 | 0.00594 | -0.1383 | 190.3199
5 | 1.1758 | 0.00642 | -0.1367 | 183.1464
5.5 | 1.2162 | 0.00709 | -0.1341 | 171.5374
6 | 1.2533 | 0.00781 | -0.131 | 160.4738
6.5 | 1.2808 | 0.00854 | -0.126 | 149.9766
7 | 1.3016 | 0.00935 | -0.1197 | 139.2086
7.5 | 1.3203 | 0.01036 | -0.1134 | 127.4421
8 | 1.3394 | 0.01147 | -0.1078 | 116.7742
8.5 | 1.3558 | 0.0129 | -0.1021 | 105.1008
9 | 1.3728 | 0.01456 | -0.0971 | 94.2857
10 | 1.4086 | 0.01832 | -0.0885 | 76.8886
11 | 1.4482 | 0.02234 | -0.0815 | 64.8254
11.5 | 1.4643 | 0.02468 | -0.0779 | 59.3314
12 | 1.4796 | 0.02694 | -0.0741 | 54.922
13 | 1.5195 | 0.03218 | -0.0696 | 47.2188
13.5 | 1.5376 | 0.03505 | -0.0674 | 43.8688
14 | 1.556 | 0.03801 | -0.0655 | 40.9366
14.5 | 1.573 | 0.04121 | -0.0636 | 38.1703
15 | 1.5885 | 0.04468 | -0.062 | 35.5528
15.5 | 1.604 | 0.04828 | -0.0606 | 33.2229
16 | 1.6173 | 0.05226 | -0.0594 | 30.9472
16.5 | 1.6304 | 0.05639 | -0.0585 | 28.9129
17 | 1.6402 | 0.06105 | -0.0578 | 26.8665
17.5 | 1.6491 | 0.06599 | -0.0574 | 24.9902
18 | 1.6555 | 0.0714 | -0.0573 | 23.1863
18.5 | 1.657 | 0.07765 | -0.0577 | 21.3393
19 | 1.6574 | 0.08424 | -0.0585 | 19.6747
19.5 | 1.6545 | 0.09153 | -0.0598 | 18.076
20 | 1.6475 | 0.09963 | -0.0617 | 16.5362

## 53. Re 2M Mach 0.25 (1)
BIGFOIL.COM POLAR EXPORT
e657
EPPLER 657 |  |  |  | Cl Max: | 1.752 | at alpha= | 10.5 | deg
JavaFoil+Calcfoil stall+Eppler ext transition |  |  |  | L/D Max: | 203.734 | at alpha= | 3 | deg
Re: | 2000000 |  |  | Cd Min: | 0.00471 | at alpha= | -0.5 | deg
Mach: | 0.25 |  |  | Cl=0 at alpha= | -5.6 | deg
|  |  |  | @ Cl=0.1, Cd= | 0.0098743
|  |  |  | @ Cl=0.4, Cd= | 0.0053398
|  |  |  | @ Cl=0.6, Cd= | 0.0047411
alpha (deg) | Cl | Cd | Cm | Cl/Cd
-15.5 | -0.059 | 0.11728 | -0.051 | -0.501
-15 | -0.056 | 0.11092 | -0.052 | -0.503
-14.5 | -0.053 | 0.10527 | -0.052 | -0.503
-14 | -0.105 | 0.09977 | -0.053 | -1.05
-13.5 | -0.155 | 0.0944 | -0.053 | -1.643
-13 | -0.191 | 0.0899 | -0.053 | -2.125
-12.5 | -0.22 | 0.08488 | -0.053 | -2.594
-12 | -0.243 | 0.08045 | -0.052 | -3.024
-11.5 | -0.261 | 0.07596 | -0.052 | -3.433
-11 | -0.272 | 0.07157 | -0.052 | -3.801
-10.5 | -0.277 | 0.06691 | -0.056 | -4.143
-10 | -0.275 | 0.06287 | -0.056 | -4.376
-9.5 | -0.266 | 0.05936 | -0.055 | -4.477
-9 | -0.25 | 0.05578 | -0.057 | -4.481
-8.5 | -0.228 | 0.05246 | -0.058 | -4.337
-8 | -0.199 | 0.04947 | -0.06 | -4.023
-7.5 | -0.164 | 0.04749 | -0.05 | -3.46
-7 | -0.154 | 0.00864 | -0.122 | -17.863
-6.5 | -0.103 | 0.00851 | -0.124 | -12.089
-6 | -0.048 | 0.01031 | -0.126 | -4.616
-5.5 | 0.012 | 0.01017 | -0.127 | 1.166
-5 | 0.073 | 0.00993 | -0.128 | 7.397
-4.5 | 0.136 | 0.0098 | -0.129 | 13.92
-4 | 0.2 | 0.0097 | -0.13 | 20.669
-3.5 | 0.265 | 0.00959 | -0.131 | 27.617
-3 | 0.329 | 0.00661 | -0.132 | 49.814
-2.5 | 0.395 | 0.00537 | -0.133 | 73.447
-2 | 0.458 | 0.00499 | -0.134 | 91.842
-1.5 | 0.522 | 0.00481 | -0.135 | 108.561
-1 | 0.586 | 0.00475 | -0.136 | 123.306
-0.5 | 0.649 | 0.00471 | -0.137 | 137.92
0 | 0.713 | 0.00472 | -0.138 | 150.947
0.5 | 0.776 | 0.00481 | -0.139 | 161.509
1 | 0.84 | 0.00481 | -0.14 | 174.54
1.5 | 0.9 | 0.00484 | -0.141 | 186.027
2 | 0.962 | 0.00494 | -0.142 | 194.665
2.5 | 1.025 | 0.00514 | -0.143 | 199.603
3 | 1.087 | 0.00534 | -0.144 | 203.734
3.5 | 1.15 | 0.00569 | -0.145 | 201.933
4 | 1.212 | 0.00615 | -0.146 | 196.969
4.5 | 1.273 | 0.0067 | -0.147 | 190.114
5 | 1.334 | 0.00724 | -0.147 | 184.293
5.5 | 1.395 | 0.00784 | -0.148 | 177.824
6 | 1.454 | 0.00857 | -0.149 | 169.596
6.5 | 1.498 | 0.01446 | -0.149 | 103.603
7 | 1.545 | 0.0125 | -0.149 | 123.659
7.5 | 1.594 | 0.01382 | -0.149 | 115.326
8 | 1.641 | 0.01286 | -0.149 | 127.542
8.5 | 1.683 | 0.01434 | -0.149 | 117.352
9 | 1.714 | 0.01323 | -0.15 | 129.545
9.5 | 1.737 | 0.01464 | -0.15 | 118.696
10 | 1.75 | 0.02306 | -0.15 | 75.88
10.5 | 1.752 | 0.02537 | -0.151 | 69.037
11 | 1.739 | 0.02893 | -0.151 | 60.126
11.5 | 1.716 | 0.03083 | -0.151 | 55.674
12 | 1.676 | 0.03284 | -0.151 | 51.037
12.5 | 1.62 | 0.03506 | -0.152 | 46.22
13 | 1.549 | 0.03748 | -0.152 | 41.335
13.5 | 1.463 | 0.04019 | -0.152 | 36.396
14 | 1.363 | 0.04335 | -0.152 | 31.439
14.5 | 1.25 | 0.04718 | -0.152 | 26.5
15 | 1.128 | 0.05174 | -0.152 | 21.792
15.5 | 0.996 | 0.05721 | -0.151 | 17.416

## 54. Re 2M Mach 0.25 (2)
BIGFOIL.COM POLAR EXPORT
e657
EPPLER 657 |  |  |  | Cl Max: | 1.6195 | at alpha= | 17 | deg
XFOIL ncrit=9 |  |  |  | L/D Max: | 192.509 | at alpha= | 4 | deg
Re: | 2000000 |  |  | Cd Min: | 0.13474 | at alpha= | -14.5 | deg
Mach: | 0.25 |  |  | Cl=0 at alpha= | -5.3353 | deg
|  |  |  | @ Cl=0.1, Cd= | 0.0082061
|  |  |  | @ Cl=0.4, Cd= | 0.0061329
|  |  |  | @ Cl=0.6, Cd= | 0.0050496
alpha (deg) | Cl | Cd | Cm | Cl/Cd
-14.5 | -0.1088 | 0.13474 | -0.1061 | -0.80748
-14 | -0.0985 | 0.12635 | -0.1097 | -0.77958
-13.5 | -0.0863 | 0.11916 | -0.113 | -0.72424
-13 | -0.0759 | 0.11177 | -0.1161 | -0.67907
-12.5 | -0.067 | 0.10435 | -0.1193 | -0.64207
-11.5 | -0.202 | 0.06434 | -0.1345 | -3.1396
-11 | -0.2733 | 0.0417 | -0.1488 | -6.554
-10.5 | -0.3171 | 0.03179 | -0.1538 | -9.9748
-10 | -0.3594 | 0.02598 | -0.1487 | -13.8337
-9.5 | -0.3813 | 0.02183 | -0.1409 | -17.4668
-9 | -0.3674 | 0.01805 | -0.1363 | -20.3546
-8.5 | -0.334 | 0.01539 | -0.1335 | -21.7024
-8 | -0.2893 | 0.01365 | -0.1317 | -21.1941
-7.5 | -0.2376 | 0.01261 | -0.1308 | -18.8422
-7 | -0.19 | 0.01099 | -0.1294 | -17.2884
-6.5 | -0.1343 | 0.01033 | -0.1291 | -13.001
-6 | -0.0772 | 0.00969 | -0.1291 | -7.967
-5.5 | -0.0191 | 0.00918 | -0.1292 | -2.0806
-5 | 0.0389 | 0.00861 | -0.1293 | 4.518
-4.5 | 0.0981 | 0.00822 | -0.1297 | 11.9343
-4 | 0.157 | 0.00779 | -0.1301 | 20.154
-3.5 | 0.2165 | 0.0075 | -0.1308 | 28.8667
-3 | 0.2763 | 0.00713 | -0.1316 | 38.7518
-2.5 | 0.336 | 0.00665 | -0.1325 | 50.5263
-2 | 0.3961 | 0.00616 | -0.1335 | 64.3019
-1.5 | 0.4566 | 0.00574 | -0.1347 | 79.547
-1 | 0.5175 | 0.00533 | -0.136 | 97.0919
-0.5 | 0.5791 | 0.00507 | -0.1371 | 114.2209
0 | 0.6405 | 0.00501 | -0.1381 | 127.8443
0.5 | 0.701 | 0.005 | -0.1389 | 140.2
1 | 0.7618 | 0.00501 | -0.1397 | 152.0559
1.5 | 0.8225 | 0.00506 | -0.1405 | 162.5494
2 | 0.8821 | 0.00517 | -0.141 | 170.619
2.5 | 0.9421 | 0.00526 | -0.1417 | 179.1065
3 | 1.001 | 0.00539 | -0.1421 | 185.7143
3.5 | 1.0585 | 0.00553 | -0.1423 | 191.4105
4 | 1.1127 | 0.00578 | -0.1417 | 192.5087
4.5 | 1.1634 | 0.00618 | -0.1406 | 188.2524
5 | 1.2067 | 0.00675 | -0.138 | 178.7704
5.5 | 1.2439 | 0.00748 | -0.1343 | 166.2968
6 | 1.2717 | 0.00823 | -0.1287 | 154.52
6.5 | 1.2903 | 0.00911 | -0.1216 | 141.6356
7 | 1.309 | 0.01015 | -0.1148 | 128.9655
7.5 | 1.3257 | 0.01147 | -0.1084 | 115.5798
8 | 1.3409 | 0.01309 | -0.1023 | 102.437
8.5 | 1.359 | 0.01487 | -0.0972 | 91.3921
9 | 1.3761 | 0.0169 | -0.0923 | 81.426
9.5 | 1.3961 | 0.01893 | -0.0882 | 73.7507
10 | 1.4139 | 0.02117 | -0.084 | 66.7879
10.5 | 1.4325 | 0.02349 | -0.0801 | 60.9834
11 | 1.4524 | 0.02586 | -0.0766 | 56.164
11.5 | 1.4715 | 0.02837 | -0.0733 | 51.8682
12 | 1.4853 | 0.03114 | -0.0694 | 47.6975
13 | 1.5239 | 0.0373 | -0.0648 | 40.8552
13.5 | 1.5407 | 0.04074 | -0.0626 | 37.8179
14 | 1.5576 | 0.04436 | -0.0606 | 35.1127
14.5 | 1.5729 | 0.04825 | -0.0588 | 32.599
15 | 1.5859 | 0.05257 | -0.0573 | 30.1674
15.5 | 1.5981 | 0.05714 | -0.0561 | 27.9681
16 | 1.6072 | 0.06226 | -0.0552 | 25.8143
16.5 | 1.6152 | 0.06774 | -0.0547 | 23.8441
17 | 1.6195 | 0.07384 | -0.0547 | 21.9326
17.5 | 1.6194 | 0.08078 | -0.0551 | 20.047
18 | 1.6156 | 0.08846 | -0.0562 | 18.2636
18.5 | 1.6085 | 0.09689 | -0.058 | 16.6013
19 | 1.6005 | 0.10571 | -0.0604 | 15.1405
19.5 | 1.5886 | 0.11532 | -0.0638 | 13.7756
20 | 1.5707 | 0.1261 | -0.0681 | 12.456

## 55. Re 2M Mach 0.50 (1)
BIGFOIL.COM POLAR EXPORT
e657
EPPLER 657 |  |  |  | Cl Max: | 1.792 | at alpha= | 8.5 | deg
JavaFoil+Calcfoil stall+Eppler ext transition |  |  |  | L/D Max: | 197.633 | at alpha= | 2.5 | deg
Re: | 2000000 |  |  | Cd Min: | 0.00509 | at alpha= | -0.5 | deg
Mach: | 0.5 |  |  | Cl=0 at alpha= | -5.6136 | deg
|  |  |  | @ Cl=0.1, Cd= | 0.0097644
|  |  |  | @ Cl=0.4, Cd= | 0.0066634
|  |  |  | @ Cl=0.6, Cd= | 0.005162
alpha (deg) | Cl | Cd | Cm | Cl/Cd
-20 | -0.801 | 0.17679 | -0.063 | -4.53
-19.5 | -0.774 | 0.17281 | -0.063 | -4.478
-19 | -0.747 | 0.16633 | -0.064 | -4.489
-18.5 | -0.721 | 0.16349 | -0.066 | -4.41
-18 | -0.69 | 0.18426 | -0.06 | -3.743
-17.5 | -0.663 | 0.15254 | -0.062 | -4.348
-17 | -0.636 | 0.14826 | -0.062 | -4.287
-16.5 | -0.608 | 0.14193 | -0.061 | -4.285
-16 | -0.581 | 0.1361 | -0.062 | -4.267
-15.5 | -0.553 | 0.1322 | -0.062 | -4.184
-15 | -0.526 | 0.12828 | -0.062 | -4.097
-14.5 | -0.499 | 0.12519 | -0.065 | -3.987
-14 | -0.47 | 0.11915 | -0.062 | -3.948
-13.5 | -0.442 | 0.11465 | -0.059 | -3.855
-13 | -0.414 | 0.11061 | -0.058 | -3.743
-12.5 | -0.386 | 0.10473 | -0.058 | -3.689
-12 | -0.359 | 0.10157 | -0.059 | -3.531
-11.5 | -0.331 | 0.0978 | -0.059 | -3.384
-11 | -0.303 | 0.095 | -0.06 | -3.191
-10.5 | -0.275 | 0.07585 | -0.061 | -3.631
-10 | -0.248 | 0.06774 | -0.063 | -3.657
-9.5 | -0.22 | 0.0616 | -0.065 | -3.57
-9 | -0.191 | 0.06289 | -0.056 | -3.039
-8.5 | -0.163 | 0.0563 | -0.058 | -2.899
-8 | -0.135 | 0.05291 | -0.058 | -2.554
-7.5 | -0.107 | 0.04986 | -0.063 | -2.151
-7 | -0.079 | 0.04665 | -0.061 | -1.694
-6.5 | -0.051 | 0.0443 | -0.059 | -1.147
-6 | -0.034 | 0.04194 | -0.057 | -0.822
-5.5 | 0.01 | 0.03974 | -0.052 | 0.245
-5 | 0.078 | 0.00925 | -0.141 | 8.384
-4.5 | 0.149 | 0.01091 | -0.144 | 13.699
-4 | 0.222 | 0.01066 | -0.146 | 20.797
-3.5 | 0.295 | 0.01047 | -0.147 | 28.129
-3 | 0.367 | 0.00731 | -0.148 | 50.244
-2.5 | 0.441 | 0.00586 | -0.149 | 75.276
-2 | 0.513 | 0.00548 | -0.15 | 93.57
-1.5 | 0.584 | 0.00518 | -0.151 | 112.783
-1 | 0.655 | 0.0051 | -0.152 | 128.284
-0.5 | 0.726 | 0.00509 | -0.153 | 142.762
0 | 0.797 | 0.00512 | -0.154 | 155.636
0.5 | 0.868 | 0.00513 | -0.156 | 169.259
1 | 0.939 | 0.00525 | -0.157 | 178.758
1.5 | 1.004 | 0.00534 | -0.158 | 187.95
2 | 1.074 | 0.00554 | -0.159 | 193.948
2.5 | 1.144 | 0.00579 | -0.16 | 197.633
3 | 1.213 | 0.00625 | -0.161 | 194.113
3.5 | 1.282 | 0.00691 | -0.162 | 185.517
4 | 1.35 | 0.0077 | -0.163 | 175.423
4.5 | 1.4 | 0.01131 | -0.162 | 123.735
5 | 1.457 | 0.01108 | -0.162 | 131.557
5.5 | 1.515 | 0.01061 | -0.162 | 142.749
6 | 1.572 | 0.01194 | -0.162 | 131.679
6.5 | 1.627 | 0.01119 | -0.163 | 145.473
7 | 1.68 | 0.01857 | -0.163 | 90.48
7.5 | 1.726 | 0.02057 | -0.163 | 83.93
8 | 1.767 | 0.02299 | -0.164 | 76.85
8.5 | 1.792 | 0.02599 | -0.164 | 68.948
9 | 1.766 | 0.03015 | -0.164 | 58.584
9.5 | 1.647 | 0.03616 | -0.164 | 45.548
10 | 1.04 | 0.04065 | -0.164 | 25.589
10.5 | 1.069 | 0.04482 | -0.165 | 23.843
11 | 0.934 | 0.09145 | -0.068 | 10.214
11.5 | 0.964 | 0.09888 | -0.081 | 9.752
12 | 0.992 | 0.10549 | -0.081 | 9.401
12.5 | 1.037 | 0.11187 | -0.111 | 9.271
13 | 1.05 | 0.11757 | -0.09 | 8.928
13.5 | 1.083 | 0.12368 | -0.1 | 8.755

## 56. Re 2M Mach 0.50 (2)
BIGFOIL.COM POLAR EXPORT
e657
EPPLER 657 |  |  |  | Cl Max: | 1.5655 | at alpha= | 14.5 | deg
XFOIL ncrit=9 |  |  |  | L/D Max: | 188.497 | at alpha= | 3.5 | deg
Re: | 2000000 |  |  | Cd Min: | 0.22309 | at alpha= | -20 | deg
Mach: | 0.5 |  |  | Cl=0 at alpha= | -5.3328 | deg
|  |  |  | @ Cl=0.1, Cd= | 0.0093286
|  |  |  | @ Cl=0.4, Cd= | 0.0071713
|  |  |  | @ Cl=0.6, Cd= | 0.0058308
alpha (deg) | Cl | Cd | Cm | Cl/Cd
-20 | -0.2925 | 0.22309 | -0.0744 | -1.3111
-19.5 | -0.2706 | 0.21608 | -0.0787 | -1.2523
-19 | -0.2483 | 0.2089 | -0.0829 | -1.1886
-18.5 | -0.2263 | 0.20155 | -0.0871 | -1.1228
-18 | -0.2052 | 0.1941 | -0.0913 | -1.0572
-17.5 | -0.1836 | 0.18712 | -0.0953 | -0.98119
-17 | -0.1622 | 0.17987 | -0.0994 | -0.90176
-16.5 | -0.1425 | 0.17221 | -0.1034 | -0.82748
-16 | -0.1225 | 0.1649 | -0.1072 | -0.74287
-15.5 | -0.1017 | 0.15848 | -0.1106 | -0.64172
-14.5 | -0.0612 | 0.14503 | -0.1178 | -0.42198
-14 | -0.045 | 0.13676 | -0.1219 | -0.32904
-13.5 | -0.0276 | 0.12948 | -0.1255 | -0.21316
-12.5 | 0.0058 | 0.11587 | -0.1321 | 0.050056
-12 | 0.0238 | 0.1098 | -0.1351 | 0.21676
-11.5 | 0.0383 | 0.10306 | -0.1383 | 0.37163
-11 | 0.0516 | 0.09614 | -0.1416 | 0.53672
-10 | 0.0605 | 0.07985 | -0.1484 | 0.75767
-9.5 | 0.0573 | 0.07134 | -0.1521 | 0.8032
-9 | 0.047 | 0.06232 | -0.1563 | 0.75417
-8.5 | 0.0233 | 0.0518 | -0.1618 | 0.44981
-8 | 0.0009 | 0.03915 | -0.172 | 0.022989
-7.5 | -0.0367 | 0.031 | -0.1734 | -1.1839
-7 | -0.0748 | 0.02557 | -0.1665 | -2.9253
-6.5 | -0.0893 | 0.01926 | -0.1599 | -4.6366
-6 | -0.0689 | 0.01422 | -0.1544 | -4.8453
-5.5 | -0.0202 | 0.01153 | -0.1509 | -1.752
-5 | 0.0402 | 0.01022 | -0.1489 | 3.9335
-4.5 | 0.1046 | 0.00926 | -0.1477 | 11.2959
-4 | 0.1725 | 0.0087 | -0.1473 | 19.8276
-3.5 | 0.2407 | 0.00819 | -0.1472 | 29.3895
-3 | 0.3091 | 0.00775 | -0.1475 | 39.8839
-2.5 | 0.3774 | 0.00732 | -0.148 | 51.5574
-2 | 0.4458 | 0.00687 | -0.1489 | 64.8908
-1.5 | 0.5151 | 0.00643 | -0.15 | 80.1089
-1 | 0.5852 | 0.0059 | -0.1515 | 99.1864
-0.5 | 0.6558 | 0.00557 | -0.1528 | 117.7379
0 | 0.7261 | 0.00548 | -0.1538 | 132.5
0.5 | 0.7962 | 0.00545 | -0.1547 | 146.0917
1 | 0.8647 | 0.00549 | -0.1552 | 157.5046
1.5 | 0.9341 | 0.00553 | -0.1558 | 168.915
2 | 1.0014 | 0.00567 | -0.1559 | 176.6138
2.5 | 1.0679 | 0.00582 | -0.1557 | 183.488
3 | 1.1314 | 0.00602 | -0.1549 | 187.9402
3.5 | 1.1913 | 0.00632 | -0.1532 | 188.4968
4 | 1.2368 | 0.00681 | -0.1488 | 181.6153
4.5 | 1.2593 | 0.0076 | -0.14 | 165.6974
5 | 1.2718 | 0.00881 | -0.1301 | 144.3587
5.5 | 1.2807 | 0.01053 | -0.1206 | 121.6239
6 | 1.2904 | 0.01278 | -0.1124 | 100.9703
6.5 | 1.3039 | 0.01521 | -0.1054 | 85.7265
7 | 1.3182 | 0.01783 | -0.0989 | 73.9316
7.5 | 1.3342 | 0.02049 | -0.0929 | 65.1147
8.5 | 1.376 | 0.02584 | -0.0828 | 53.2508
9 | 1.3971 | 0.02883 | -0.0783 | 48.4599
10 | 1.4449 | 0.03511 | -0.0704 | 41.1535
11 | 1.4885 | 0.04249 | -0.0634 | 35.0318
12 | 1.5275 | 0.05118 | -0.0576 | 29.8456
12.5 | 1.5427 | 0.05627 | -0.0551 | 27.416
13 | 1.5537 | 0.06192 | -0.053 | 25.0921
13.5 | 1.5627 | 0.06795 | -0.0513 | 22.9978
14.5 | 1.5655 | 0.08305 | -0.0506 | 18.8501
15 | 1.5573 | 0.09233 | -0.0518 | 16.8667
15.5 | 1.5428 | 0.10285 | -0.0543 | 15.0005
16 | 1.5204 | 0.11477 | -0.0583 | 13.2474
16.5 | 1.4949 | 0.12754 | -0.0638 | 11.721
17 | 1.4682 | 0.14085 | -0.0707 | 10.4239
17.5 | 1.4424 | 0.15448 | -0.0786 | 9.3371
18 | 1.4182 | 0.1682 | -0.0873 | 8.4316
18.5 | 1.396 | 0.18208 | -0.0967 | 7.667
19 | 1.3763 | 0.19604 | -0.1064 | 7.0205
19.5 | 1.3598 | 0.20994 | -0.1164 | 6.4771

## 57. Re 3M Mach 0.00 (1)
BIGFOIL.COM POLAR EXPORT
e657
EPPLER 657 |  |  |  | Cl Max: | 1.761 | at alpha= | 11 | deg
JavaFoil+Calcfoil stall+Eppler ext transition |  |  |  | L/D Max: | 200.035 | at alpha= | 2.5 | deg
Re: | 3000000 |  |  | Cd Min: | 0.00444 | at alpha= | 0 | deg
Mach: | 0 |  |  | Cl=0 at alpha= | -5.6017 | deg
|  |  |  | @ Cl=0.1, Cd= | 0.0089549
|  |  |  | @ Cl=0.4, Cd= | 0.0051103
|  |  |  | @ Cl=0.6, Cd= | 0.0045074
alpha (deg) | Cl | Cd | Cm | Cl/Cd
-18 | -0.309 | 0.13528 | -0.053 | -2.283
-17.5 | -0.319 | 0.12895 | -0.053 | -2.477
-17 | -0.33 | 0.1232 | -0.054 | -2.677
-16.5 | -0.34 | 0.11716 | -0.055 | -2.901
-16 | -0.349 | 0.11126 | -0.055 | -3.14
-15.5 | -0.358 | 0.10574 | -0.056 | -3.387
-15 | -0.366 | 0.10046 | -0.057 | -3.642
-14.5 | -0.372 | 0.09567 | -0.058 | -3.894
-14 | -0.378 | 0.09067 | -0.058 | -4.164
-13.5 | -0.381 | 0.08515 | -0.06 | -4.476
-13 | -0.383 | 0.07971 | -0.062 | -4.8
-12.5 | -0.382 | 0.07452 | -0.064 | -5.12
-12 | -0.379 | 0.06841 | -0.068 | -5.535
-11.5 | -0.373 | 0.06184 | -0.072 | -6.032
-11 | -0.367 | 0.05174 | -0.08 | -7.102
-10.5 | -0.36 | 0.04096 | -0.088 | -8.783
-10 | -0.381 | 0.01298 | -0.11 | -29.371
-9.5 | -0.356 | 0.01177 | -0.111 | -30.23
-9 | -0.326 | 0.01065 | -0.113 | -30.633
-8.5 | -0.291 | 0.01001 | -0.115 | -29.022
-8 | -0.25 | 0.0079 | -0.116 | -31.614
-7.5 | -0.205 | 0.00867 | -0.118 | -23.6
-7 | -0.157 | 0.00966 | -0.12 | -16.211
-6.5 | -0.103 | 0.00954 | -0.121 | -10.797
-6 | -0.047 | 0.0093 | -0.122 | -5.026
-5.5 | 0.012 | 0.00917 | -0.123 | 1.263
-5 | 0.072 | 0.00901 | -0.124 | 7.939
-4.5 | 0.133 | 0.00889 | -0.125 | 14.918
-4 | 0.194 | 0.00881 | -0.126 | 22.059
-3.5 | 0.257 | 0.00679 | -0.127 | 37.774
-3 | 0.319 | 0.00619 | -0.128 | 51.566
-2.5 | 0.382 | 0.00518 | -0.129 | 73.736
-2 | 0.444 | 0.00494 | -0.13 | 89.892
-1.5 | 0.506 | 0.00471 | -0.131 | 107.439
-1 | 0.567 | 0.00455 | -0.132 | 124.552
-0.5 | 0.629 | 0.00447 | -0.133 | 140.564
0 | 0.69 | 0.00444 | -0.134 | 155.586
0.5 | 0.752 | 0.0045 | -0.135 | 167.172
1 | 0.813 | 0.00454 | -0.136 | 179.055
1.5 | 0.871 | 0.00464 | -0.137 | 187.768
2 | 0.932 | 0.00474 | -0.137 | 196.512
2.5 | 0.993 | 0.00496 | -0.138 | 200.035
3 | 1.053 | 0.00531 | -0.139 | 198.43
3.5 | 1.114 | 0.00572 | -0.14 | 194.832
4 | 1.174 | 0.00614 | -0.141 | 191.321
4.5 | 1.234 | 0.00653 | -0.142 | 189.005
5 | 1.293 | 0.00699 | -0.143 | 184.971
5.5 | 1.352 | 0.00749 | -0.144 | 180.445
6 | 1.41 | 0.00801 | -0.145 | 175.943
6.5 | 1.467 | 0.00867 | -0.145 | 169.274
7 | 1.524 | 0.00923 | -0.146 | 165.023
7.5 | 1.563 | 0.01586 | -0.146 | 98.558
8 | 1.608 | 0.01534 | -0.146 | 104.794
8.5 | 1.651 | 0.0145 | -0.146 | 113.812
9 | 1.685 | 0.0159 | -0.146 | 106.028
9.5 | 1.714 | 0.01482 | -0.146 | 115.664
10 | 1.737 | 0.01619 | -0.147 | 107.294
10.5 | 1.753 | 0.01484 | -0.147 | 118.076
11 | 1.761 | 0.01594 | -0.147 | 110.481
11.5 | 1.76 | 0.02547 | -0.148 | 69.079
12 | 1.751 | 0.02691 | -0.148 | 65.087
12.5 | 1.735 | 0.02847 | -0.148 | 60.918
13 | 1.71 | 0.03016 | -0.149 | 56.681
13.5 | 1.677 | 0.03197 | -0.149 | 52.453
14 | 1.637 | 0.034 | -0.149 | 48.141
14.5 | 1.59 | 0.03626 | -0.149 | 43.864
15 | 1.539 | 0.03852 | -0.15 | 39.946
15.5 | 1.483 | 0.04109 | -0.15 | 36.09
16 | 1.424 | 0.04378 | -0.15 | 32.523

## 58. Re 3M Mach 0.00 (2)
BIGFOIL.COM POLAR EXPORT
e657
EPPLER 657 |  |  |  | Cl Max: | 1.7108 | at alpha= | 19.5 | deg
XFOIL ncrit=9 |  |  |  | L/D Max: | 209.224 | at alpha= | 3.5 | deg
Re: | 3000000 |  |  | Cd Min: | 0.15603 | at alpha= | -16.5 | deg
Mach: | 0 |  |  | Cl=0 at alpha= | -5.3568 | deg
|  |  |  | @ Cl=0.1, Cd= | 0.0072578
|  |  |  | @ Cl=0.4, Cd= | 0.0054911
|  |  |  | @ Cl=0.6, Cd= | 0.0044152
alpha (deg) | Cl | Cd | Cm | Cl/Cd
-16.5 | -0.1778 | 0.15603 | -0.0923 | -1.1395
-16 | -0.1612 | 0.15035 | -0.0955 | -1.0722
-15 | -0.4327 | 0.07363 | -0.1233 | -5.8767
-14.5 | -0.4648 | 0.06077 | -0.1302 | -7.6485
-14 | -0.5089 | 0.04457 | -0.1409 | -11.418
-12 | -0.5688 | 0.02263 | -0.1399 | -25.1348
-11.5 | -0.578 | 0.01999 | -0.1325 | -28.9145
-11 | -0.5576 | 0.0176 | -0.1289 | -31.6818
-10.5 | -0.5329 | 0.01496 | -0.1257 | -35.6217
-10 | -0.4973 | 0.01292 | -0.1236 | -38.4907
-9.5 | -0.4504 | 0.01186 | -0.1228 | -37.9764
-9 | -0.3991 | 0.01124 | -0.1226 | -35.5071
-8.5 | -0.3471 | 0.01064 | -0.1225 | -32.6222
-8 | -0.2931 | 0.01012 | -0.1227 | -28.9625
-7.5 | -0.2381 | 0.00968 | -0.123 | -24.5971
-7 | -0.1829 | 0.00925 | -0.1233 | -19.773
-6.5 | -0.1283 | 0.00864 | -0.1235 | -14.8495
-6 | -0.0727 | 0.0082 | -0.1239 | -8.8659
-5.5 | -0.0163 | 0.00788 | -0.1244 | -2.0685
-5 | 0.0406 | 0.00762 | -0.1249 | 5.3281
-4.5 | 0.0981 | 0.00727 | -0.1256 | 13.4938
-4 | 0.1555 | 0.0069 | -0.1264 | 22.5362
-3.5 | 0.2134 | 0.0066 | -0.1272 | 32.3333
-3 | 0.2712 | 0.0063 | -0.128 | 43.0476
-2.5 | 0.3287 | 0.006 | -0.1289 | 54.7833
-2 | 0.3867 | 0.00557 | -0.13 | 69.4255
-1.5 | 0.4457 | 0.00522 | -0.1312 | 85.3831
-1 | 0.5047 | 0.0048 | -0.1325 | 105.1458
-0.5 | 0.5634 | 0.00452 | -0.1336 | 124.646
0 | 0.6228 | 0.00435 | -0.1348 | 143.1724
0.5 | 0.6822 | 0.00431 | -0.1359 | 158.2831
1 | 0.7404 | 0.00433 | -0.1367 | 170.9931
1.5 | 0.7993 | 0.00432 | -0.1377 | 185.0231
2 | 0.8567 | 0.0044 | -0.1384 | 194.7045
2.5 | 0.9145 | 0.00449 | -0.1391 | 203.6748
3 | 0.9711 | 0.00466 | -0.1397 | 208.3906
3.5 | 1.0252 | 0.0049 | -0.1397 | 209.2245
4 | 1.076 | 0.0053 | -0.1392 | 203.0189
4.5 | 1.1234 | 0.00581 | -0.1381 | 193.3563
5 | 1.1675 | 0.00641 | -0.1363 | 182.1373
5.5 | 1.2098 | 0.00703 | -0.1343 | 172.091
6.5 | 1.2812 | 0.00837 | -0.1277 | 153.0705
7 | 1.3014 | 0.00913 | -0.1213 | 142.5411
7.5 | 1.3263 | 0.00991 | -0.1161 | 133.8345
8 | 1.3454 | 0.01097 | -0.1103 | 122.6436
8.5 | 1.3662 | 0.01213 | -0.1053 | 112.6298
9 | 1.3838 | 0.01362 | -0.1002 | 101.6006
9.5 | 1.4022 | 0.01528 | -0.0956 | 91.767
10 | 1.4251 | 0.01688 | -0.092 | 84.4254
11 | 1.4668 | 0.0206 | -0.0851 | 71.2039
11.5 | 1.4834 | 0.02285 | -0.0814 | 64.919
12 | 1.5047 | 0.02494 | -0.0786 | 60.3328
12.5 | 1.5232 | 0.02729 | -0.0757 | 55.8153
13.5 | 1.5611 | 0.0321 | -0.0704 | 48.6324
14.5 | 1.5999 | 0.03745 | -0.0665 | 42.721
15 | 1.6177 | 0.0405 | -0.0648 | 39.9432
15.5 | 1.6347 | 0.04374 | -0.0633 | 37.3731
16 | 1.6511 | 0.04715 | -0.062 | 35.018
16.5 | 1.6673 | 0.0507 | -0.0609 | 32.8856
17 | 1.6802 | 0.05471 | -0.0599 | 30.711
17.5 | 1.6902 | 0.05918 | -0.0592 | 28.5603
18 | 1.6993 | 0.06394 | -0.0587 | 26.5765
18.5 | 1.705 | 0.06927 | -0.0586 | 24.6138
19 | 1.7092 | 0.07496 | -0.0588 | 22.8015
19.5 | 1.7108 | 0.08119 | -0.0594 | 21.0716
20 | 1.7071 | 0.08835 | -0.0606 | 19.322

## 59. Re 3M Mach 0.10 (1)
BIGFOIL.COM POLAR EXPORT
e657
EPPLER 657 |  |  |  | Cl Max: | 1.758 | at alpha= | 11 | deg
JavaFoil+Calcfoil stall+Eppler ext transition |  |  |  | L/D Max: | 200.061 | at alpha= | 2.5 | deg
Re: | 3000000 |  |  | Cd Min: | 0.00445 | at alpha= | 0 | deg
Mach: | 0.1 |  |  | Cl=0 at alpha= | -5.6017 | deg
|  |  |  | @ Cl=0.1, Cd= | 0.0089749
|  |  |  | @ Cl=0.4, Cd= | 0.0051355
|  |  |  | @ Cl=0.6, Cd= | 0.0045213
alpha (deg) | Cl | Cd | Cm | Cl/Cd
-15 | -0.337 | 0.1014 | -0.057 | -3.321
-14.5 | -0.346 | 0.09649 | -0.057 | -3.585
-14 | -0.354 | 0.09152 | -0.058 | -3.864
-13.5 | -0.36 | 0.08651 | -0.059 | -4.156
-13 | -0.364 | 0.08127 | -0.061 | -4.473
-12.5 | -0.365 | 0.07587 | -0.063 | -4.814
-12 | -0.364 | 0.07077 | -0.065 | -5.142
-11.5 | -0.361 | 0.06418 | -0.07 | -5.62
-11 | -0.355 | 0.05641 | -0.076 | -6.292
-10.5 | -0.345 | 0.04977 | -0.081 | -6.926
-10 | -0.375 | 0.01348 | -0.11 | -27.804
-9.5 | -0.351 | 0.01204 | -0.112 | -29.19
-9 | -0.324 | 0.01085 | -0.114 | -29.83
-8.5 | -0.289 | 0.01013 | -0.115 | -28.524
-8 | -0.249 | 0.00797 | -0.117 | -31.241
-7.5 | -0.204 | 0.00782 | -0.118 | -26.13
-7 | -0.157 | 0.0098 | -0.121 | -15.992
-6.5 | -0.103 | 0.00956 | -0.122 | -10.796
-6 | -0.047 | 0.00932 | -0.123 | -5.033
-5.5 | 0.012 | 0.00919 | -0.124 | 1.266
-5 | 0.072 | 0.00903 | -0.125 | 7.955
-4.5 | 0.133 | 0.00891 | -0.126 | 14.947
-4 | 0.195 | 0.00883 | -0.127 | 22.111
-3.5 | 0.258 | 0.0068 | -0.128 | 37.904
-3 | 0.321 | 0.00544 | -0.129 | 58.901
-2.5 | 0.384 | 0.0052 | -0.13 | 73.818
-2 | 0.446 | 0.00495 | -0.131 | 90.085
-1.5 | 0.508 | 0.00472 | -0.132 | 107.542
-1 | 0.57 | 0.00456 | -0.133 | 124.924
-0.5 | 0.632 | 0.00448 | -0.133 | 140.966
0 | 0.694 | 0.00445 | -0.134 | 156.006
0.5 | 0.756 | 0.00451 | -0.135 | 167.526
1 | 0.817 | 0.00456 | -0.136 | 179.301
1.5 | 0.876 | 0.00466 | -0.137 | 188.058
2 | 0.937 | 0.00476 | -0.138 | 196.689
2.5 | 0.998 | 0.00499 | -0.139 | 200.061
3 | 1.059 | 0.00534 | -0.14 | 198.109
3.5 | 1.119 | 0.00576 | -0.141 | 194.474
4 | 1.18 | 0.00618 | -0.142 | 190.879
4.5 | 1.24 | 0.00658 | -0.143 | 188.48
5 | 1.299 | 0.00705 | -0.144 | 184.303
5.5 | 1.358 | 0.00756 | -0.144 | 179.744
6 | 1.417 | 0.00809 | -0.145 | 175.103
6.5 | 1.474 | 0.00876 | -0.146 | 168.385
7 | 1.521 | 0.01469 | -0.146 | 103.582
7.5 | 1.568 | 0.01433 | -0.146 | 109.406
8 | 1.613 | 0.01352 | -0.146 | 119.297
8.5 | 1.657 | 0.01473 | -0.147 | 112.487
9 | 1.691 | 0.01373 | -0.147 | 123.115
9.5 | 1.719 | 0.01505 | -0.147 | 114.208
10 | 1.741 | 0.01645 | -0.147 | 105.782
10.5 | 1.755 | 0.01508 | -0.148 | 116.378
11 | 1.758 | 0.02451 | -0.148 | 71.741
11.5 | 1.756 | 0.02593 | -0.148 | 67.75
12 | 1.745 | 0.02739 | -0.149 | 63.686
12.5 | 1.724 | 0.02902 | -0.149 | 59.397
13 | 1.693 | 0.03079 | -0.149 | 55.008
13.5 | 1.655 | 0.03267 | -0.15 | 50.648
14 | 1.609 | 0.03478 | -0.15 | 46.254
14.5 | 1.556 | 0.03717 | -0.15 | 41.856
15 | 1.497 | 0.03961 | -0.15 | 37.799
15.5 | 1.434 | 0.04233 | -0.15 | 33.881
16 | 1.368 | 0.04523 | -0.15 | 30.246

## 60. Re 3M Mach 0.10 (2)
BIGFOIL.COM POLAR EXPORT
e657
EPPLER 657 |  |  |  | Cl Max: | 1.7001 | at alpha= | 19.5 | deg
XFOIL ncrit=9 |  |  |  | L/D Max: | 209.614 | at alpha= | 3.5 | deg
Re: | 3000000 |  |  | Cd Min: | 0.14434 | at alpha= | -16.5 | deg
Mach: | 0.1 |  |  | Cl=0 at alpha= | -5.3537 | deg
|  |  |  | @ Cl=0.1, Cd= | 0.0072901
|  |  |  | @ Cl=0.4, Cd= | 0.0055164
|  |  |  | @ Cl=0.6, Cd= | 0.0044395
alpha (deg) | Cl | Cd | Cm | Cl/Cd
-16.5 | -0.1169 | 0.14434 | -0.0763 | -0.80989
-16 | -0.1035 | 0.14058 | -0.0807 | -0.73624
-15.5 | -0.0954 | 0.13531 | -0.0855 | -0.70505
-15 | -0.3667 | 0.08549 | -0.1185 | -4.2894
-14.5 | -0.4087 | 0.07115 | -0.1259 | -5.7442
-14 | -0.4641 | 0.05431 | -0.135 | -8.5454
-13 | -0.5145 | 0.03276 | -0.1493 | -15.7051
-12.5 | -0.5227 | 0.02834 | -0.1487 | -18.4439
-12 | -0.5343 | 0.02469 | -0.1449 | -21.6403
-11.5 | -0.5634 | 0.02122 | -0.1362 | -26.5504
-11 | -0.5487 | 0.0187 | -0.1319 | -29.3422
-10.5 | -0.5274 | 0.01596 | -0.1283 | -33.0451
-10 | -0.4954 | 0.01364 | -0.1257 | -36.3196
-9.5 | -0.4515 | 0.01226 | -0.1244 | -36.8271
-9 | -0.4013 | 0.01147 | -0.1239 | -34.9869
-8.5 | -0.3493 | 0.0108 | -0.1237 | -32.3426
-8 | -0.2952 | 0.01024 | -0.1237 | -28.8281
-7.5 | -0.24 | 0.00977 | -0.1239 | -24.565
-7 | -0.1844 | 0.00931 | -0.1242 | -19.8067
-6.5 | -0.1293 | 0.00873 | -0.1244 | -14.811
-6 | -0.0735 | 0.00825 | -0.1247 | -8.9091
-5.5 | -0.0168 | 0.00792 | -0.1251 | -2.1212
-5 | 0.0406 | 0.00764 | -0.1257 | 5.3141
-4.5 | 0.0985 | 0.0073 | -0.1263 | 13.4932
-4 | 0.1562 | 0.00692 | -0.127 | 22.5723
-3.5 | 0.2145 | 0.00662 | -0.1279 | 32.4018
-3 | 0.2726 | 0.00632 | -0.1287 | 43.1329
-2.5 | 0.3304 | 0.00602 | -0.1295 | 54.8837
-2 | 0.3889 | 0.00558 | -0.1306 | 69.6953
-1.5 | 0.4482 | 0.00524 | -0.1318 | 85.5344
-1 | 0.5075 | 0.00482 | -0.1331 | 105.2905
-0.5 | 0.5665 | 0.00454 | -0.1343 | 124.7797
0 | 0.6265 | 0.00436 | -0.1355 | 143.6927
0.5 | 0.6862 | 0.00432 | -0.1365 | 158.8426
1 | 0.7447 | 0.00434 | -0.1374 | 171.5899
1.5 | 0.8041 | 0.00433 | -0.1384 | 185.7044
2 | 0.8619 | 0.00441 | -0.1391 | 195.4422
2.5 | 0.9199 | 0.00451 | -0.1398 | 203.969
3 | 0.9768 | 0.00469 | -0.1403 | 208.2729
3.5 | 1.0313 | 0.00492 | -0.1404 | 209.6138
4 | 1.0819 | 0.00534 | -0.1397 | 202.603
4.5 | 1.1292 | 0.00586 | -0.1385 | 192.6962
5 | 1.1732 | 0.00647 | -0.1366 | 181.3292
5.5 | 1.2153 | 0.00709 | -0.1344 | 171.4104
6.5 | 1.283 | 0.00843 | -0.1269 | 152.1945
7 | 1.3032 | 0.00924 | -0.1204 | 141.039
7.5 | 1.328 | 0.01006 | -0.1152 | 132.008
8 | 1.3469 | 0.01117 | -0.1094 | 120.5819
8.5 | 1.3672 | 0.0124 | -0.1043 | 110.2581
9 | 1.3847 | 0.01397 | -0.0992 | 99.1195
9.5 | 1.4033 | 0.01569 | -0.0947 | 89.4391
10 | 1.4258 | 0.01738 | -0.0911 | 82.0368
11 | 1.4681 | 0.02117 | -0.0841 | 69.3481
11.5 | 1.4844 | 0.0235 | -0.0805 | 63.166
12 | 1.5057 | 0.02566 | -0.0776 | 58.6789
12.5 | 1.5244 | 0.02806 | -0.0747 | 54.3264
13 | 1.5444 | 0.0305 | -0.0721 | 50.6361
13.5 | 1.5627 | 0.03302 | -0.0695 | 47.3259
14.5 | 1.5995 | 0.03871 | -0.0654 | 41.3201
15 | 1.618 | 0.04179 | -0.0637 | 38.7174
15.5 | 1.6358 | 0.04506 | -0.0623 | 36.3027
16 | 1.6505 | 0.04875 | -0.0609 | 33.8564
16.5 | 1.665 | 0.05261 | -0.0598 | 31.648
17 | 1.6775 | 0.05679 | -0.0589 | 29.5387
17.5 | 1.687 | 0.06149 | -0.0583 | 27.4354
18 | 1.6934 | 0.06671 | -0.0579 | 25.3845
18.5 | 1.6989 | 0.07224 | -0.0579 | 23.5174
19 | 1.6998 | 0.07858 | -0.0583 | 21.6315
19.5 | 1.7001 | 0.08518 | -0.0592 | 19.9589
20 | 1.6941 | 0.09291 | -0.0607 | 18.2338

## 61. Re 3M Mach 0.25 (1)
BIGFOIL.COM POLAR EXPORT
e657
EPPLER 657 |  |  |  | Cl Max: | 1.757 | at alpha= | 10.5 | deg
JavaFoil+Calcfoil stall+Eppler ext transition |  |  |  | L/D Max: | 199.025 | at alpha= | 2.5 | deg
Re: | 3000000 |  |  | Cd Min: | 0.00451 | at alpha= | 0 | deg
Mach: | 0.25 |  |  | Cl=0 at alpha= | -5.6 | deg
|  |  |  | @ Cl=0.1, Cd= | 0.0091886
|  |  |  | @ Cl=0.4, Cd= | 0.0052986
|  |  |  | @ Cl=0.6, Cd= | 0.00461
alpha (deg) | Cl | Cd | Cm | Cl/Cd
-14 | -0.105 | 0.09602 | -0.057 | -1.095
-13.5 | -0.156 | 0.0907 | -0.058 | -1.716
-13 | -0.192 | 0.08612 | -0.058 | -2.225
-12.5 | -0.221 | 0.08131 | -0.059 | -2.717
-12 | -0.244 | 0.07684 | -0.059 | -3.18
-11.5 | -0.262 | 0.07252 | -0.06 | -3.613
-11 | -0.274 | 0.06781 | -0.062 | -4.036
-10.5 | -0.28 | 0.06203 | -0.067 | -4.51
-10 | -0.28 | 0.05594 | -0.073 | -4.996
-9.5 | -0.276 | 0.04506 | -0.085 | -6.132
-9 | -0.299 | 0.01231 | -0.115 | -24.284
-8.5 | -0.275 | 0.01093 | -0.118 | -25.133
-8 | -0.242 | 0.01012 | -0.119 | -23.881
-7.5 | -0.201 | 0.00813 | -0.121 | -24.767
-7 | -0.155 | 0.008 | -0.123 | -19.369
-6.5 | -0.104 | 0.00984 | -0.125 | -10.582
-6 | -0.048 | 0.0096 | -0.126 | -4.96
-5.5 | 0.012 | 0.00946 | -0.127 | 1.254
-5 | 0.073 | 0.00924 | -0.128 | 7.949
-4.5 | 0.136 | 0.00912 | -0.129 | 14.966
-4 | 0.2 | 0.00902 | -0.13 | 22.224
-3.5 | 0.265 | 0.00689 | -0.131 | 38.409
-3 | 0.329 | 0.00552 | -0.132 | 59.636
-2.5 | 0.395 | 0.00532 | -0.133 | 74.259
-2 | 0.458 | 0.00505 | -0.134 | 90.715
-1.5 | 0.522 | 0.00481 | -0.135 | 108.641
-1 | 0.586 | 0.00463 | -0.136 | 126.531
-0.5 | 0.649 | 0.00454 | -0.137 | 142.897
0 | 0.713 | 0.00451 | -0.138 | 157.96
0.5 | 0.776 | 0.00458 | -0.139 | 169.7
1 | 0.84 | 0.00465 | -0.14 | 180.663
1.5 | 0.9 | 0.00475 | -0.141 | 189.309
2 | 0.962 | 0.00486 | -0.142 | 197.826
2.5 | 1.025 | 0.00515 | -0.143 | 199.025
3 | 1.087 | 0.00554 | -0.144 | 196.464
3.5 | 1.15 | 0.00598 | -0.145 | 192.196
4 | 1.212 | 0.00644 | -0.146 | 188.109
4.5 | 1.273 | 0.00691 | -0.147 | 184.165
5 | 1.334 | 0.0074 | -0.147 | 180.256
5.5 | 1.395 | 0.00795 | -0.148 | 175.425
6 | 1.454 | 0.00856 | -0.149 | 169.96
6.5 | 1.501 | 0.01449 | -0.149 | 103.577
7 | 1.55 | 0.01419 | -0.149 | 109.231
7.5 | 1.598 | 0.01357 | -0.149 | 117.772
8 | 1.645 | 0.01477 | -0.149 | 111.336
8.5 | 1.688 | 0.01364 | -0.15 | 123.771
9 | 1.719 | 0.015 | -0.15 | 114.613
9.5 | 1.742 | 0.01648 | -0.151 | 105.712
10 | 1.755 | 0.01505 | -0.151 | 116.648
10.5 | 1.757 | 0.02343 | -0.151 | 74.993
11 | 1.744 | 0.02686 | -0.151 | 64.928
11.5 | 1.721 | 0.02859 | -0.152 | 60.201
12 | 1.681 | 0.03044 | -0.152 | 55.216
12.5 | 1.625 | 0.0325 | -0.152 | 49.993
13 | 1.553 | 0.03472 | -0.153 | 44.731
13.5 | 1.467 | 0.03721 | -0.153 | 39.422
14 | 1.367 | 0.04012 | -0.153 | 34.067
14.5 | 1.254 | 0.04364 | -0.153 | 28.738
15 | 1.132 | 0.04758 | -0.153 | 23.784
15.5 | 1.001 | 0.05224 | -0.152 | 19.16

## 62. Re 3M Mach 0.25 (2)
BIGFOIL.COM POLAR EXPORT
e657
EPPLER 657 |  |  |  | Cl Max: | 1.6584 | at alpha= | 17.5 | deg
XFOIL ncrit=9 |  |  |  | L/D Max: | 210.543 | at alpha= | 3 | deg
Re: | 3000000 |  |  | Cd Min: | 0.11859 | at alpha= | 20 | deg
Mach: | 0.25 |  |  | Cl=0 at alpha= | -5.3361 | deg
|  |  |  | @ Cl=0.1, Cd= | 0.0074417
|  |  |  | @ Cl=0.4, Cd= | 0.0056779
|  |  |  | @ Cl=0.6, Cd= | 0.0045778
alpha (deg) | Cl | Cd | Cm | Cl/Cd
-13.5 | -0.0943 | 0.11526 | -0.115 | -0.81815
-12.5 | -0.2837 | 0.06511 | -0.1352 | -4.3572
-12 | -0.3714 | 0.04143 | -0.1498 | -8.9645
-11.5 | -0.4227 | 0.03043 | -0.1557 | -13.8909
-11 | -0.4487 | 0.02538 | -0.1524 | -17.6793
-10.5 | -0.4749 | 0.02181 | -0.1442 | -21.7744
-10 | -0.4694 | 0.01836 | -0.1387 | -25.5664
-9.5 | -0.4421 | 0.01576 | -0.1351 | -28.052
-9 | -0.4034 | 0.01379 | -0.1326 | -29.2531
-8.5 | -0.3562 | 0.01229 | -0.1311 | -28.9829
-8 | -0.3038 | 0.01125 | -0.1302 | -27.0044
-7.5 | -0.2488 | 0.01045 | -0.1297 | -23.8086
-7 | -0.1924 | 0.00977 | -0.1294 | -19.6929
-6.5 | -0.1346 | 0.00928 | -0.1293 | -14.5043
-6 | -0.0781 | 0.00859 | -0.1291 | -9.092
-5.5 | -0.0196 | 0.00816 | -0.1293 | -2.402
-5 | 0.0402 | 0.00778 | -0.1297 | 5.1671
-4.5 | 0.1003 | 0.00744 | -0.1302 | 13.4812
-4 | 0.1602 | 0.00707 | -0.1308 | 22.6591
-3.5 | 0.2203 | 0.00674 | -0.1315 | 32.6855
-3 | 0.2803 | 0.00645 | -0.1323 | 43.4574
-2.5 | 0.3403 | 0.00615 | -0.1331 | 55.3333
-2 | 0.401 | 0.00567 | -0.1343 | 70.7231
-1.5 | 0.4622 | 0.00533 | -0.1355 | 86.7167
-1 | 0.5233 | 0.00493 | -0.1367 | 106.146
-0.5 | 0.5845 | 0.00463 | -0.138 | 126.2419
0 | 0.6468 | 0.00442 | -0.1393 | 146.3348
0.5 | 0.7083 | 0.00439 | -0.1403 | 161.344
1 | 0.7691 | 0.00442 | -0.1412 | 174.0045
1.5 | 0.8304 | 0.00441 | -0.1422 | 188.2993
2 | 0.8906 | 0.00448 | -0.1429 | 198.7946
2.5 | 0.9499 | 0.00461 | -0.1434 | 206.0521
3 | 1.0085 | 0.00479 | -0.1438 | 210.5428
3.5 | 1.0636 | 0.00509 | -0.1435 | 208.9587
4 | 1.1151 | 0.00553 | -0.1426 | 201.6456
4.5 | 1.1617 | 0.00612 | -0.1407 | 189.8203
5 | 1.2045 | 0.00675 | -0.1381 | 178.4444
5.5 | 1.2432 | 0.00744 | -0.1347 | 167.0968
6 | 1.2702 | 0.00817 | -0.1289 | 155.4712
6.5 | 1.2935 | 0.00894 | -0.1226 | 144.6868
7 | 1.3125 | 0.00996 | -0.1159 | 131.7771
7.5 | 1.3333 | 0.01112 | -0.11 | 119.9011
8 | 1.3537 | 0.01251 | -0.1046 | 108.2094
8.5 | 1.3724 | 0.0142 | -0.0994 | 96.6479
9 | 1.3915 | 0.01606 | -0.0947 | 86.6438
9.5 | 1.4106 | 0.0181 | -0.0902 | 77.9337
10 | 1.431 | 0.02019 | -0.0862 | 70.8767
11 | 1.4749 | 0.0245 | -0.0793 | 60.2
11.5 | 1.4918 | 0.02715 | -0.0757 | 54.9466
12 | 1.5117 | 0.02979 | -0.0726 | 50.7452
12.5 | 1.5328 | 0.03244 | -0.0699 | 47.2503
13 | 1.5511 | 0.03543 | -0.0672 | 43.7793
13.5 | 1.5681 | 0.03862 | -0.0646 | 40.6033
14.5 | 1.601 | 0.04553 | -0.0602 | 35.1636
15 | 1.617 | 0.04944 | -0.0586 | 32.7063
15.5 | 1.6313 | 0.05369 | -0.0572 | 30.3837
16 | 1.6427 | 0.05839 | -0.0561 | 28.1332
16.5 | 1.6517 | 0.06358 | -0.0553 | 25.9783
17 | 1.6576 | 0.06933 | -0.0549 | 23.9088
17.5 | 1.6584 | 0.07596 | -0.055 | 21.8325
18 | 1.6583 | 0.08297 | -0.0556 | 19.9867
18.5 | 1.6545 | 0.09073 | -0.0569 | 18.2354
19 | 1.6478 | 0.09918 | -0.0589 | 16.6142
19.5 | 1.6371 | 0.1084 | -0.0617 | 15.1024
20 | 1.6218 | 0.11859 | -0.0654 | 13.6757

## 63. Re 3M Mach 0.50 (1)
BIGFOIL.COM POLAR EXPORT
e657
EPPLER 657 |  |  |  | Cl Max: | 1.796 | at alpha= | 8.5 | deg
JavaFoil+Calcfoil stall+Eppler ext transition |  |  |  | L/D Max: | 193.205 | at alpha= | 2 | deg
Re: | 3000000 |  |  | Cd Min: | 0.00487 | at alpha= | 0 | deg
Mach: | 0.5 |  |  | Cl=0 at alpha= | -5.6111 | deg
|  |  |  | @ Cl=0.1, Cd= | 0.0096683
|  |  |  | @ Cl=0.4, Cd= | 0.0058651
|  |  |  | @ Cl=0.6, Cd= | 0.0051592
alpha (deg) | Cl | Cd | Cm | Cl/Cd
-20 | -0.802 | 0.1672 | -0.064 | -4.795
-19.5 | -0.775 | 0.16336 | -0.064 | -4.742
-19 | -0.747 | 0.15965 | -0.064 | -4.682
-18.5 | -0.722 | 0.15421 | -0.067 | -4.681
-18 | -0.69 | 0.17077 | -0.062 | -4.043
-17.5 | -0.664 | 0.1447 | -0.064 | -4.591
-17 | -0.636 | 0.13914 | -0.063 | -4.573
-16.5 | -0.609 | 0.13411 | -0.063 | -4.539
-16 | -0.581 | 0.12988 | -0.063 | -4.476
-15.5 | -0.554 | 0.12537 | -0.063 | -4.416
-15 | -0.526 | 0.12129 | -0.063 | -4.337
-14.5 | -0.499 | 0.1187 | -0.066 | -4.207
-14 | -0.471 | 0.11276 | -0.064 | -4.179
-13.5 | -0.442 | 0.10779 | -0.061 | -4.103
-13 | -0.414 | 0.10408 | -0.06 | -3.981
-12.5 | -0.387 | 0.09805 | -0.059 | -3.943
-12 | -0.359 | 0.09488 | -0.06 | -3.782
-11.5 | -0.331 | 0.09334 | -0.061 | -3.548
-11 | -0.303 | 0.08859 | -0.061 | -3.424
-10.5 | -0.276 | 0.07274 | -0.063 | -3.79
-10 | -0.248 | 0.06516 | -0.067 | -3.81
-9.5 | -0.222 | 0.05735 | -0.077 | -3.869
-9 | -0.192 | 0.05919 | -0.063 | -3.237
-8.5 | -0.164 | 0.05404 | -0.068 | -3.034
-8 | -0.136 | 0.05003 | -0.073 | -2.722
-7.5 | -0.109 | 0.04558 | -0.081 | -2.383
-7 | -0.095 | 0.01121 | -0.134 | -8.482
-6.5 | -0.062 | 0.01027 | -0.136 | -6.015
-6 | -0.042 | 0.00763 | -0.138 | -5.521
-5.5 | 0.012 | 0.0087 | -0.14 | 1.376
-5 | 0.078 | 0.00947 | -0.142 | 8.249
-4.5 | 0.149 | 0.01011 | -0.144 | 14.784
-4 | 0.222 | 0.00988 | -0.146 | 22.434
-3.5 | 0.295 | 0.00734 | -0.147 | 40.131
-3 | 0.367 | 0.00599 | -0.148 | 61.364
-2.5 | 0.441 | 0.00571 | -0.149 | 77.259
-2 | 0.513 | 0.00547 | -0.15 | 93.7
-1.5 | 0.584 | 0.00522 | -0.151 | 111.805
-1 | 0.655 | 0.00495 | -0.152 | 132.292
-0.5 | 0.726 | 0.00489 | -0.153 | 148.574
0 | 0.797 | 0.00487 | -0.154 | 163.62
0.5 | 0.868 | 0.0049 | -0.156 | 176.985
1 | 0.939 | 0.00514 | -0.157 | 182.83
1.5 | 1.004 | 0.00525 | -0.158 | 191.219
2 | 1.074 | 0.00556 | -0.159 | 193.205
2.5 | 1.144 | 0.00602 | -0.16 | 189.974
3 | 1.213 | 0.00656 | -0.161 | 184.77
3.5 | 1.282 | 0.00723 | -0.162 | 177.368
4 | 1.342 | 0.01153 | -0.162 | 116.351
4.5 | 1.401 | 0.01156 | -0.162 | 121.174
5 | 1.459 | 0.01115 | -0.162 | 130.817
5.5 | 1.517 | 0.01253 | -0.162 | 121.102
6 | 1.575 | 0.01182 | -0.163 | 133.237
6.5 | 1.631 | 0.01315 | -0.163 | 124.007
7 | 1.683 | 0.01204 | -0.163 | 139.843
7.5 | 1.73 | 0.01991 | -0.164 | 86.885
8 | 1.771 | 0.02204 | -0.164 | 80.35
8.5 | 1.796 | 0.02455 | -0.165 | 73.156
9 | 1.771 | 0.02794 | -0.165 | 63.398
9.5 | 1.651 | 0.03371 | -0.165 | 48.975
10 | 1.043 | 0.03777 | -0.165 | 27.605
10.5 | 1.071 | 0.04155 | -0.165 | 25.788
11 | 0.997 | 0.07244 | -0.136 | 13.756
11.5 | 0.979 | 0.09361 | -0.107 | 10.461
12 | 0.998 | 0.1005 | -0.096 | 9.933
12.5 | 1.102 | 0.08371 | -0.145 | 13.16
13 | 1.051 | 0.10989 | -0.092 | 9.561
13.5 | 1.136 | 0.0985 | -0.137 | 11.53

## 64. Re 3M Mach 0.50 (2)
BIGFOIL.COM POLAR EXPORT
e657
EPPLER 657 |  |  |  | Cl Max: | 1.6084 | at alpha= | 14.5 | deg
XFOIL ncrit=9 |  |  |  | L/D Max: | 212.776 | at alpha= | 2.5 | deg
Re: | 3000000 |  |  | Cd Min: | 0.22116 | at alpha= | -20 | deg
Mach: | 0.5 |  |  | Cl=0 at alpha= | -5.303 | deg
|  |  |  | @ Cl=0.1, Cd= | 0.0082735
|  |  |  | @ Cl=0.4, Cd= | 0.0064881
|  |  |  | @ Cl=0.6, Cd= | 0.0053977
alpha (deg) | Cl | Cd | Cm | Cl/Cd
-20 | -0.2886 | 0.22116 | -0.0761 | -1.3049
-19.5 | -0.2669 | 0.21396 | -0.0804 | -1.2474
-19 | -0.2448 | 0.20682 | -0.0847 | -1.1836
-18.5 | -0.2229 | 0.19975 | -0.0889 | -1.1159
-18 | -0.2014 | 0.19253 | -0.093 | -1.0461
-17 | -0.1582 | 0.17847 | -0.101 | -0.88642
-16.5 | -0.1373 | 0.17186 | -0.1049 | -0.79891
-16 | -0.1159 | 0.16515 | -0.1087 | -0.70179
-15.5 | -0.0952 | 0.15818 | -0.1124 | -0.60185
-15 | -0.0756 | 0.15109 | -0.1161 | -0.50036
-14.5 | -0.0587 | 0.14282 | -0.1198 | -0.41101
-14 | -0.0413 | 0.13532 | -0.1235 | -0.3052
-13.5 | -0.0267 | 0.12765 | -0.1271 | -0.20917
-13 | -0.0065 | 0.12176 | -0.1304 | -0.053384
-12.5 | 0.0119 | 0.11537 | -0.1337 | 0.10315
-12 | 0.0277 | 0.10857 | -0.137 | 0.25513
-11.5 | 0.0395 | 0.10044 | -0.1406 | 0.39327
-11 | 0.0518 | 0.09343 | -0.1437 | 0.55443
-10.5 | 0.0507 | 0.08482 | -0.147 | 0.59774
-10 | 0.052 | 0.07685 | -0.1506 | 0.67664
-9.5 | 0.049 | 0.06859 | -0.1544 | 0.71439
-9 | 0.0328 | 0.05893 | -0.1591 | 0.55659
-8.5 | 0.0127 | 0.04879 | -0.165 | 0.2603
-8 | -0.0157 | 0.03586 | -0.1754 | -0.43781
-7.5 | -0.0606 | 0.02838 | -0.1737 | -2.1353
-7 | -0.0969 | 0.02309 | -0.1657 | -4.1966
-6.5 | -0.1109 | 0.01634 | -0.1584 | -6.787
-6 | -0.0804 | 0.01202 | -0.1534 | -6.6889
-5.5 | -0.0253 | 0.00996 | -0.1505 | -2.5402
-5 | 0.0389 | 0.00887 | -0.149 | 4.3856
-4.5 | 0.1065 | 0.00821 | -0.1482 | 12.972
-4 | 0.1751 | 0.00777 | -0.1478 | 22.5354
-3.5 | 0.2446 | 0.00739 | -0.1479 | 33.0988
-3 | 0.314 | 0.00696 | -0.1484 | 45.1149
-2.5 | 0.3836 | 0.00659 | -0.1491 | 58.2094
-2 | 0.4528 | 0.00616 | -0.15 | 73.5065
-1.5 | 0.5218 | 0.00584 | -0.151 | 89.3493
-1 | 0.5928 | 0.00544 | -0.1524 | 108.9706
-0.5 | 0.6642 | 0.00502 | -0.1541 | 132.3108
0 | 0.7346 | 0.00482 | -0.1553 | 152.4066
0.5 | 0.8061 | 0.00474 | -0.1565 | 170.0633
1 | 0.8761 | 0.00477 | -0.1574 | 183.6688
1.5 | 0.9461 | 0.00481 | -0.1582 | 196.6944
2.5 | 1.0809 | 0.00508 | -0.1584 | 212.7756
3 | 1.1425 | 0.0054 | -0.1572 | 211.5741
3.5 | 1.1964 | 0.00589 | -0.1545 | 203.1239
4 | 1.2331 | 0.0066 | -0.1484 | 186.8333
4.5 | 1.2543 | 0.0075 | -0.1395 | 167.24
5 | 1.2722 | 0.00863 | -0.1306 | 147.416
5.5 | 1.2868 | 0.01021 | -0.122 | 126.0333
6 | 1.2987 | 0.01236 | -0.1141 | 105.0728
6.5 | 1.3159 | 0.01463 | -0.1074 | 89.9453
7 | 1.3347 | 0.01701 | -0.1013 | 78.4656
8 | 1.3753 | 0.02203 | -0.0902 | 62.4285
8.5 | 1.3958 | 0.02478 | -0.0851 | 56.3277
9 | 1.4235 | 0.02736 | -0.0809 | 52.0285
9.5 | 1.447 | 0.03036 | -0.0766 | 47.6614
10 | 1.4706 | 0.03355 | -0.0726 | 43.8331
10.5 | 1.4959 | 0.03687 | -0.069 | 40.5723
11.5 | 1.5414 | 0.04447 | -0.0623 | 34.6616
12 | 1.5611 | 0.04885 | -0.0593 | 31.957
12.5 | 1.5764 | 0.05387 | -0.0566 | 29.263
13 | 1.59 | 0.05935 | -0.0545 | 26.7902
13.5 | 1.6006 | 0.06544 | -0.0528 | 24.459
14.5 | 1.6084 | 0.08005 | -0.0515 | 20.0924
15 | 1.6027 | 0.089 | -0.0522 | 18.0079
15.5 | 1.589 | 0.09939 | -0.0542 | 15.9875
16 | 1.5643 | 0.11154 | -0.058 | 14.0246
16.5 | 1.5354 | 0.12471 | -0.0635 | 12.3118
17 | 1.5053 | 0.13836 | -0.0703 | 10.8796
17.5 | 1.4762 | 0.15227 | -0.0783 | 9.6946

## 65. Re 4M Mach 0.00 (1)
BIGFOIL.COM POLAR EXPORT
e657
EPPLER 657 |  |  |  | Cl Max: | 1.765 | at alpha= | 11 | deg
JavaFoil+Calcfoil stall+Eppler ext transition |  |  |  | L/D Max: | 188.705 | at alpha= | 2.5 | deg
Re: | 4000000 |  |  | Cd Min: | 0.00441 | at alpha= | -0.5 | deg
Mach: | 0 |  |  | Cl=0 at alpha= | -5.6017 | deg
|  |  |  | @ Cl=0.1, Cd= | 0.0085049
|  |  |  | @ Cl=0.4, Cd= | 0.0051219
|  |  |  | @ Cl=0.6, Cd= | 0.0044895
alpha (deg) | Cl | Cd | Cm | Cl/Cd
-16 | -0.351 | 0.1074 | -0.059 | -3.264
-15.5 | -0.36 | 0.10172 | -0.06 | -3.535
-15 | -0.368 | 0.09627 | -0.061 | -3.819
-14.5 | -0.374 | 0.09146 | -0.062 | -4.093
-14 | -0.38 | 0.0862 | -0.063 | -4.405
-13.5 | -0.384 | 0.08021 | -0.065 | -4.785
-13 | -0.386 | 0.07397 | -0.068 | -5.22
-12.5 | -0.387 | 0.06687 | -0.072 | -5.785
-12 | -0.383 | 0.06242 | -0.074 | -6.136
-11.5 | -0.382 | 0.05098 | -0.082 | -7.495
-11 | -0.414 | 0.01651 | -0.105 | -25.07
-10.5 | -0.403 | 0.01327 | -0.108 | -30.411
-10 | -0.383 | 0.01194 | -0.11 | -32.065
-9.5 | -0.358 | 0.01079 | -0.112 | -33.211
-9 | -0.327 | 0.01001 | -0.114 | -32.705
-8.5 | -0.291 | 0.00767 | -0.115 | -37.973
-8 | -0.25 | 0.00747 | -0.117 | -33.537
-7.5 | -0.207 | 0.00939 | -0.119 | -22.047
-7 | -0.157 | 0.00918 | -0.12 | -17.059
-6.5 | -0.103 | 0.00902 | -0.121 | -11.413
-6 | -0.047 | 0.0089 | -0.122 | -5.251
-5.5 | 0.012 | 0.00869 | -0.123 | 1.334
-5 | 0.072 | 0.00856 | -0.124 | 8.358
-4.5 | 0.133 | 0.00844 | -0.125 | 15.706
-4 | 0.194 | 0.00838 | -0.126 | 23.212
-3.5 | 0.257 | 0.00655 | -0.127 | 39.196
-3 | 0.319 | 0.00536 | -0.128 | 59.516
-2.5 | 0.382 | 0.00518 | -0.129 | 73.856
-2 | 0.444 | 0.00498 | -0.13 | 89.075
-1.5 | 0.506 | 0.00476 | -0.131 | 106.185
-1 | 0.567 | 0.00458 | -0.132 | 123.697
-0.5 | 0.629 | 0.00441 | -0.133 | 142.639
0 | 0.69 | 0.00441 | -0.134 | 156.586
0.5 | 0.752 | 0.00453 | -0.135 | 166.089
1 | 0.813 | 0.00456 | -0.136 | 178.412
1.5 | 0.871 | 0.00471 | -0.137 | 184.849
2 | 0.932 | 0.00495 | -0.137 | 188.201
2.5 | 0.993 | 0.00526 | -0.138 | 188.705
3 | 1.053 | 0.00559 | -0.139 | 188.499
3.5 | 1.114 | 0.00593 | -0.14 | 187.675
4 | 1.174 | 0.00629 | -0.141 | 186.547
4.5 | 1.234 | 0.00668 | -0.142 | 184.727
5 | 1.293 | 0.00709 | -0.143 | 182.247
5.5 | 1.352 | 0.00753 | -0.144 | 179.583
6 | 1.41 | 0.00809 | -0.145 | 174.218
6.5 | 1.467 | 0.00858 | -0.145 | 171.016
7 | 1.524 | 0.00912 | -0.146 | 167.139
7.5 | 1.567 | 0.0156 | -0.146 | 100.457
8 | 1.612 | 0.01502 | -0.146 | 107.342
8.5 | 1.654 | 0.01424 | -0.146 | 116.201
9 | 1.689 | 0.01544 | -0.147 | 109.414
9.5 | 1.718 | 0.0142 | -0.147 | 121.031
10 | 1.741 | 0.01543 | -0.147 | 112.876
10.5 | 1.757 | 0.01682 | -0.148 | 104.48
11 | 1.765 | 0.01503 | -0.148 | 117.455
11.5 | 1.764 | 0.01702 | -0.148 | 103.595
12 | 1.755 | 0.02548 | -0.148 | 68.88
12.5 | 1.738 | 0.02697 | -0.149 | 64.458
13 | 1.713 | 0.02855 | -0.149 | 59.996
13.5 | 1.68 | 0.03025 | -0.149 | 55.55
14 | 1.64 | 0.03217 | -0.15 | 50.984
14.5 | 1.594 | 0.03432 | -0.15 | 46.431
15 | 1.542 | 0.03643 | -0.15 | 42.333
15.5 | 1.486 | 0.03885 | -0.15 | 38.255
16 | 1.427 | 0.04141 | -0.15 | 34.452

## 66. Re 4M Mach 0.00 (2)
BIGFOIL.COM POLAR EXPORT
e657
EPPLER 657 |  |  |  | Cl Max: | 1.7394 | at alpha= | 19.5 | deg
XFOIL ncrit=9 |  |  |  | L/D Max: | 218.674 | at alpha= | 3 | deg
Re: | 4000000 |  |  | Cd Min: | 0.08397 | at alpha= | 20 | deg
Mach: | 0 |  |  | Cl=0 at alpha= | -5.373 | deg
|  |  |  | @ Cl=0.1, Cd= | 0.0067928
|  |  |  | @ Cl=0.4, Cd= | 0.0052362
|  |  |  | @ Cl=0.6, Cd= | 0.0042165
alpha (deg) | Cl | Cd | Cm | Cl/Cd
-15.5 | -0.6441 | 0.04561 | -0.1408 | -14.1219
-15 | -0.7193 | 0.031 | -0.1487 | -23.2032
-14.5 | -0.7412 | 0.02587 | -0.1472 | -28.6509
-14 | -0.7467 | 0.02268 | -0.1436 | -32.9233
-13.5 | -0.7437 | 0.02041 | -0.139 | -36.438
-13 | -0.7428 | 0.01871 | -0.1323 | -39.7007
-12.5 | -0.7154 | 0.01726 | -0.1293 | -41.4484
-12 | -0.6829 | 0.01576 | -0.1269 | -43.3312
-11.5 | -0.6431 | 0.01457 | -0.1253 | -44.1386
-11 | -0.5991 | 0.01357 | -0.1243 | -44.1489
-10.5 | -0.552 | 0.01275 | -0.1235 | -43.2941
-10 | -0.503 | 0.01203 | -0.123 | -41.8121
-9.5 | -0.4518 | 0.01134 | -0.1228 | -39.8413
-9 | -0.4033 | 0.01023 | -0.1223 | -39.4233
-8.5 | -0.3501 | 0.00962 | -0.1223 | -36.3929
-8 | -0.2954 | 0.00918 | -0.1226 | -32.1786
-7.5 | -0.2401 | 0.0088 | -0.1229 | -27.2841
-7 | -0.1847 | 0.00842 | -0.1232 | -21.9359
-6.5 | -0.1286 | 0.00809 | -0.1237 | -15.8962
-6 | -0.0716 | 0.00776 | -0.1243 | -9.2268
-5.5 | -0.0146 | 0.00738 | -0.1249 | -1.9783
-5 | 0.0429 | 0.00706 | -0.1255 | 6.0765
-4.5 | 0.1006 | 0.00679 | -0.1262 | 14.8159
-4 | 0.158 | 0.00648 | -0.1269 | 24.3827
-3.5 | 0.2154 | 0.00625 | -0.1276 | 34.464
-3 | 0.2739 | 0.00596 | -0.1286 | 45.9564
-2.5 | 0.3325 | 0.00566 | -0.1296 | 58.7456
-2 | 0.3909 | 0.00528 | -0.1307 | 74.0341
-1.5 | 0.4491 | 0.005 | -0.1317 | 89.82
-1 | 0.5081 | 0.00468 | -0.133 | 108.5684
-0.5 | 0.5678 | 0.00432 | -0.1344 | 131.4352
0 | 0.6269 | 0.00413 | -0.1355 | 151.7918
0.5 | 0.6861 | 0.00403 | -0.1366 | 170.2481
1 | 0.7451 | 0.00402 | -0.1377 | 185.3483
1.5 | 0.8035 | 0.00406 | -0.1386 | 197.9064
2 | 0.8611 | 0.00412 | -0.1393 | 209.0049
2.5 | 0.9181 | 0.00422 | -0.14 | 217.5592
3 | 0.9731 | 0.00445 | -0.1402 | 218.6742
3.5 | 1.0251 | 0.00484 | -0.1399 | 211.7975
4 | 1.0737 | 0.00534 | -0.139 | 201.0674
4.5 | 1.1206 | 0.0059 | -0.1378 | 189.9322
5 | 1.1654 | 0.00649 | -0.1362 | 179.5686
5.5 | 1.2078 | 0.00707 | -0.1342 | 170.8345
6 | 1.2472 | 0.00768 | -0.1316 | 162.3958
6.5 | 1.2818 | 0.00832 | -0.128 | 154.0625
7 | 1.3043 | 0.00902 | -0.122 | 144.6009
7.5 | 1.3302 | 0.00975 | -0.1171 | 136.4308
8 | 1.3513 | 0.01071 | -0.1115 | 126.1718
8.5 | 1.3724 | 0.01184 | -0.1064 | 115.9122
9 | 1.3922 | 0.01321 | -0.1016 | 105.3899
9.5 | 1.4133 | 0.01471 | -0.0973 | 96.0775
10 | 1.4367 | 0.01624 | -0.0937 | 88.4667
10.5 | 1.4554 | 0.01811 | -0.0897 | 80.3644
11 | 1.4784 | 0.01987 | -0.0865 | 74.4036
11.5 | 1.4979 | 0.02191 | -0.0832 | 68.366
12 | 1.5181 | 0.02402 | -0.0801 | 63.2015
12.5 | 1.5394 | 0.02617 | -0.0774 | 58.8231
13 | 1.5614 | 0.02836 | -0.075 | 55.0564
13.5 | 1.5818 | 0.03075 | -0.0726 | 51.4407
14.5 | 1.6202 | 0.03601 | -0.0683 | 44.9931
16.5 | 1.69 | 0.0483 | -0.0619 | 34.9896
17 | 1.7035 | 0.05216 | -0.0609 | 32.6591
17.5 | 1.7147 | 0.05639 | -0.06 | 30.4079
18 | 1.725 | 0.06089 | -0.0593 | 28.3298
18.5 | 1.7321 | 0.06591 | -0.059 | 26.2798
19 | 1.7379 | 0.07125 | -0.059 | 24.3916
19.5 | 1.7394 | 0.07735 | -0.0594 | 22.4874
20 | 1.7386 | 0.08397 | -0.0602 | 20.705

## 67. Re 4M Mach 0.10 (1)
BIGFOIL.COM POLAR EXPORT
e657
EPPLER 657 |  |  |  | Cl Max: | 1.762 | at alpha= | 11 | deg
JavaFoil+Calcfoil stall+Eppler ext transition |  |  |  | L/D Max: | 188.806 | at alpha= | 2.5 | deg
Re: | 4000000 |  |  | Cd Min: | 0.00442 | at alpha= | -0.5 | deg
Mach: | 0.1 |  |  | Cl=0 at alpha= | -5.6017 | deg
|  |  |  | @ Cl=0.1, Cd= | 0.0085849
|  |  |  | @ Cl=0.4, Cd= | 0.0051384
|  |  |  | @ Cl=0.6, Cd= | 0.0045129
alpha (deg) | Cl | Cd | Cm | Cl/Cd
-16 | -0.316 | 0.10903 | -0.058 | -2.899
-15.5 | -0.328 | 0.10325 | -0.059 | -3.172
-15 | -0.338 | 0.09757 | -0.06 | -3.465
-14.5 | -0.347 | 0.09238 | -0.061 | -3.761
-14 | -0.355 | 0.08751 | -0.062 | -4.061
-13.5 | -0.362 | 0.08222 | -0.064 | -4.399
-13 | -0.366 | 0.07623 | -0.067 | -4.807
-12.5 | -0.369 | 0.06994 | -0.07 | -5.275
-12 | -0.368 | 0.06416 | -0.073 | -5.743
-11.5 | -0.366 | 0.05655 | -0.078 | -6.481
-11 | -0.394 | 0.02185 | -0.102 | -18.03
-10.5 | -0.394 | 0.01403 | -0.108 | -28.111
-10 | -0.377 | 0.01217 | -0.111 | -30.975
-9.5 | -0.354 | 0.01095 | -0.112 | -32.318
-9 | -0.325 | 0.01014 | -0.114 | -32.018
-8.5 | -0.29 | 0.00955 | -0.116 | -30.332
-8 | -0.25 | 0.00753 | -0.117 | -33.156
-7.5 | -0.207 | 0.00953 | -0.12 | -21.705
-7 | -0.157 | 0.00931 | -0.121 | -16.826
-6.5 | -0.103 | 0.00903 | -0.122 | -11.421
-6 | -0.047 | 0.00892 | -0.123 | -5.255
-5.5 | 0.012 | 0.0087 | -0.124 | 1.336
-5 | 0.072 | 0.00864 | -0.125 | 8.316
-4.5 | 0.133 | 0.00852 | -0.126 | 15.635
-4 | 0.195 | 0.00839 | -0.127 | 23.272
-3.5 | 0.258 | 0.00656 | -0.128 | 39.321
-3 | 0.321 | 0.00538 | -0.129 | 59.604
-2.5 | 0.384 | 0.00519 | -0.13 | 73.952
-2 | 0.446 | 0.00499 | -0.131 | 89.338
-1.5 | 0.508 | 0.00477 | -0.132 | 106.466
-1 | 0.57 | 0.0046 | -0.133 | 124.023
-0.5 | 0.632 | 0.00442 | -0.133 | 142.917
0 | 0.694 | 0.00442 | -0.134 | 156.914
0.5 | 0.756 | 0.00454 | -0.135 | 166.443
1 | 0.817 | 0.00457 | -0.136 | 178.758
1.5 | 0.876 | 0.00473 | -0.137 | 184.978
2 | 0.937 | 0.00498 | -0.138 | 188.133
2.5 | 0.998 | 0.00529 | -0.139 | 188.806
3 | 1.059 | 0.00562 | -0.14 | 188.283
3.5 | 1.119 | 0.00597 | -0.141 | 187.41
4 | 1.18 | 0.00634 | -0.142 | 186.142
4.5 | 1.24 | 0.00673 | -0.143 | 184.241
5 | 1.299 | 0.00715 | -0.144 | 181.693
5.5 | 1.358 | 0.00759 | -0.144 | 178.865
6 | 1.417 | 0.00817 | -0.145 | 173.476
6.5 | 1.474 | 0.00867 | -0.146 | 170.119
7 | 1.531 | 0.00921 | -0.147 | 166.181
7.5 | 1.572 | 0.01584 | -0.147 | 99.292
8 | 1.618 | 0.01525 | -0.147 | 106.082
8.5 | 1.66 | 0.01444 | -0.147 | 114.944
9 | 1.694 | 0.01574 | -0.147 | 107.642
9.5 | 1.723 | 0.01443 | -0.147 | 119.407
10 | 1.745 | 0.01568 | -0.148 | 111.231
10.5 | 1.759 | 0.0171 | -0.148 | 102.858
11 | 1.762 | 0.01626 | -0.148 | 108.362
11.5 | 1.76 | 0.02454 | -0.149 | 71.724
12 | 1.748 | 0.02596 | -0.149 | 67.352
12.5 | 1.727 | 0.02749 | -0.149 | 62.823
13 | 1.697 | 0.02914 | -0.15 | 58.23
13.5 | 1.658 | 0.03091 | -0.15 | 53.647
14 | 1.612 | 0.03292 | -0.15 | 48.967
14.5 | 1.559 | 0.03517 | -0.15 | 44.329
15 | 1.5 | 0.03747 | -0.151 | 40.048
15.5 | 1.437 | 0.04 | -0.151 | 35.931
16 | 1.371 | 0.04276 | -0.151 | 32.059

## 68. Re 4M Mach 0.10 (2)
BIGFOIL.COM POLAR EXPORT
e657
EPPLER 657 |  |  |  | Cl Max: | 1.7304 | at alpha= | 19.5 | deg
XFOIL ncrit=9 |  |  |  | L/D Max: | 218.482 | at alpha= | 3 | deg
Re: | 4000000 |  |  | Cd Min: | 0.08857 | at alpha= | 20 | deg
Mach: | 0.1 |  |  | Cl=0 at alpha= | -5.3702 | deg
|  |  |  | @ Cl=0.1, Cd= | 0.0068142
|  |  |  | @ Cl=0.4, Cd= | 0.0052589
|  |  |  | @ Cl=0.6, Cd= | 0.0042377
alpha (deg) | Cl | Cd | Cm | Cl/Cd
-15 | -0.5835 | 0.04943 | -0.1392 | -11.8046
-14.5 | -0.6494 | 0.03361 | -0.1499 | -19.3216
-14 | -0.6773 | 0.02734 | -0.1498 | -24.7732
-13.5 | -0.6881 | 0.02367 | -0.1464 | -29.0706
-13 | -0.6942 | 0.02088 | -0.1411 | -33.2471
-12.5 | -0.6924 | 0.01912 | -0.1346 | -36.2134
-12 | -0.6713 | 0.01713 | -0.1308 | -39.1886
-11.5 | -0.638 | 0.01555 | -0.1283 | -41.0289
-11 | -0.5973 | 0.01431 | -0.1267 | -41.74
-10.5 | -0.5524 | 0.01329 | -0.1255 | -41.5651
-10 | -0.5047 | 0.0124 | -0.1247 | -40.7016
-9.5 | -0.4541 | 0.01161 | -0.1243 | -39.1128
-9 | -0.4006 | 0.01108 | -0.1242 | -36.1552
-8.5 | -0.3526 | 0.00976 | -0.1235 | -36.127
-8 | -0.2977 | 0.00928 | -0.1236 | -32.0797
-7.5 | -0.2422 | 0.00888 | -0.1238 | -27.2748
-7 | -0.1864 | 0.00849 | -0.1241 | -21.9552
-6.5 | -0.1298 | 0.00814 | -0.1245 | -15.9459
-6 | -0.0725 | 0.00779 | -0.1251 | -9.3068
-5.5 | -0.015 | 0.00742 | -0.1256 | -2.0216
-5 | 0.0428 | 0.00708 | -0.1262 | 6.0452
-4.5 | 0.1009 | 0.00681 | -0.1269 | 14.8164
-4 | 0.1587 | 0.00651 | -0.1276 | 24.3779
-3.5 | 0.2164 | 0.00627 | -0.1283 | 34.5136
-3 | 0.2754 | 0.00597 | -0.1293 | 46.1307
-2.5 | 0.3344 | 0.00567 | -0.1303 | 58.9771
-2 | 0.393 | 0.00529 | -0.1314 | 74.2911
-1.5 | 0.4516 | 0.00503 | -0.1324 | 89.7813
-1 | 0.5111 | 0.0047 | -0.1336 | 108.7447
-0.5 | 0.5711 | 0.00433 | -0.135 | 131.8938
0 | 0.6306 | 0.00414 | -0.1362 | 152.3188
0.5 | 0.6902 | 0.00403 | -0.1374 | 171.2655
1 | 0.7496 | 0.00403 | -0.1384 | 186.005
1.5 | 0.8084 | 0.00407 | -0.1393 | 198.6241
2 | 0.8663 | 0.00413 | -0.14 | 209.7579
2.5 | 0.9237 | 0.00424 | -0.1407 | 217.8538
3 | 0.9788 | 0.00448 | -0.1409 | 218.4821
3.5 | 1.0311 | 0.00486 | -0.1405 | 212.1605
4 | 1.0799 | 0.00537 | -0.1396 | 201.0987
4.5 | 1.1267 | 0.00593 | -0.1382 | 190
5 | 1.1713 | 0.00653 | -0.1365 | 179.3721
5.5 | 1.2135 | 0.00712 | -0.1343 | 170.4354
6 | 1.2523 | 0.00775 | -0.1315 | 161.5871
6.5 | 1.2844 | 0.00836 | -0.1273 | 153.6364
7 | 1.3057 | 0.00913 | -0.1211 | 143.012
7.5 | 1.3325 | 0.00987 | -0.1162 | 135.0051
8 | 1.3526 | 0.0109 | -0.1105 | 124.0917
8.5 | 1.374 | 0.01208 | -0.1055 | 113.7417
9 | 1.3937 | 0.01352 | -0.1007 | 103.0843
9.5 | 1.4141 | 0.01512 | -0.0963 | 93.5251
10 | 1.4385 | 0.01666 | -0.0928 | 86.3445
10.5 | 1.4567 | 0.01862 | -0.0888 | 78.2331
11 | 1.4799 | 0.02042 | -0.0856 | 72.4731
11.5 | 1.4991 | 0.02254 | -0.0822 | 66.5084
12 | 1.5196 | 0.0247 | -0.0791 | 61.5223
12.5 | 1.5408 | 0.02693 | -0.0764 | 57.215
13.5 | 1.5824 | 0.03173 | -0.0715 | 49.8708
14.5 | 1.6212 | 0.03713 | -0.0672 | 43.6628
15.5 | 1.6569 | 0.04299 | -0.0635 | 38.5415
16 | 1.6729 | 0.04645 | -0.062 | 36.0151
16.5 | 1.6881 | 0.05014 | -0.0608 | 33.6677
17 | 1.702 | 0.0541 | -0.0598 | 31.4603
17.5 | 1.7127 | 0.05852 | -0.0589 | 29.2669
18 | 1.7193 | 0.06361 | -0.0584 | 27.0288
18.5 | 1.7259 | 0.06888 | -0.0582 | 25.0566
19 | 1.7284 | 0.07484 | -0.0584 | 23.0946
19.5 | 1.7304 | 0.08109 | -0.059 | 21.3393
20 | 1.7248 | 0.08857 | -0.0602 | 19.4739

## 69. Re 4M Mach 0.25 (1)
BIGFOIL.COM POLAR EXPORT
e657
EPPLER 657 |  |  |  | Cl Max: | 1.761 | at alpha= | 10.5 | deg
JavaFoil+Calcfoil stall+Eppler ext transition |  |  |  | L/D Max: | 188.114 | at alpha= | 2.5 | deg
Re: | 4000000 |  |  | Cd Min: | 0.00448 | at alpha= | -0.5 | deg
Mach: | 0.25 |  |  | Cl=0 at alpha= | -5.6 | deg
|  |  |  | @ Cl=0.1, Cd= | 0.0087629
|  |  |  | @ Cl=0.4, Cd= | 0.0052633
|  |  |  | @ Cl=0.6, Cd= | 0.00462
alpha (deg) | Cl | Cd | Cm | Cl/Cd
-14.5 | -0.053 | 0.0986 | -0.059 | -0.539
-14 | -0.105 | 0.09326 | -0.06 | -1.13
-13.5 | -0.156 | 0.08799 | -0.061 | -1.773
-13 | -0.192 | 0.08351 | -0.061 | -2.301
-12.5 | -0.222 | 0.0788 | -0.062 | -2.812
-12 | -0.245 | 0.07394 | -0.064 | -3.318
-11.5 | -0.263 | 0.06933 | -0.065 | -3.799
-11 | -0.276 | 0.0638 | -0.069 | -4.323
-10.5 | -0.285 | 0.05347 | -0.079 | -5.337
-10 | -0.3 | 0.03187 | -0.098 | -9.399
-9.5 | -0.318 | 0.01248 | -0.114 | -25.466
-9 | -0.301 | 0.01117 | -0.116 | -26.957
-8.5 | -0.276 | 0.01019 | -0.118 | -27.082
-8 | -0.242 | 0.00794 | -0.12 | -30.528
-7.5 | -0.202 | 0.00769 | -0.121 | -26.266
-7 | -0.157 | 0.00965 | -0.124 | -16.248
-6.5 | -0.104 | 0.00941 | -0.125 | -11.07
-6 | -0.048 | 0.00918 | -0.126 | -5.186
-5.5 | 0.012 | 0.00895 | -0.127 | 1.325
-5 | 0.073 | 0.00884 | -0.128 | 8.31
-4.5 | 0.136 | 0.00866 | -0.129 | 15.766
-4 | 0.2 | 0.00856 | -0.13 | 23.412
-3.5 | 0.265 | 0.00666 | -0.131 | 39.788
-3 | 0.329 | 0.00545 | -0.132 | 60.382
-2.5 | 0.395 | 0.00528 | -0.133 | 74.763
-2 | 0.458 | 0.00507 | -0.134 | 90.342
-1.5 | 0.522 | 0.00484 | -0.135 | 107.775
-1 | 0.586 | 0.00466 | -0.136 | 125.576
-0.5 | 0.649 | 0.00448 | -0.137 | 145.059
0 | 0.713 | 0.0045 | -0.138 | 158.597
0.5 | 0.776 | 0.00462 | -0.139 | 168.129
1 | 0.84 | 0.00465 | -0.14 | 180.54
1.5 | 0.9 | 0.00485 | -0.141 | 185.373
2 | 0.962 | 0.00512 | -0.142 | 187.859
2.5 | 1.025 | 0.00545 | -0.143 | 188.114
3 | 1.087 | 0.00582 | -0.144 | 186.909
3.5 | 1.15 | 0.00619 | -0.145 | 185.747
4 | 1.212 | 0.00659 | -0.146 | 183.776
4.5 | 1.273 | 0.00707 | -0.147 | 179.994
5 | 1.334 | 0.00747 | -0.147 | 178.522
5.5 | 1.395 | 0.00799 | -0.148 | 174.52
6 | 1.454 | 0.00859 | -0.149 | 169.217
6.5 | 1.513 | 0.00917 | -0.15 | 164.992
7 | 1.555 | 0.01572 | -0.149 | 98.895
7.5 | 1.602 | 0.01532 | -0.15 | 104.578
8 | 1.649 | 0.01433 | -0.15 | 115.046
8.5 | 1.691 | 0.01571 | -0.15 | 107.64
9 | 1.723 | 0.01458 | -0.151 | 118.169
9.5 | 1.745 | 0.01585 | -0.151 | 110.087
10 | 1.758 | 0.01451 | -0.151 | 121.174
10.5 | 1.761 | 0.01569 | -0.152 | 112.224
11 | 1.748 | 0.02547 | -0.152 | 68.618
11.5 | 1.724 | 0.02711 | -0.152 | 63.601
12 | 1.684 | 0.02884 | -0.152 | 58.389
12.5 | 1.628 | 0.03079 | -0.153 | 52.872
13 | 1.556 | 0.03291 | -0.153 | 47.282
13.5 | 1.47 | 0.03523 | -0.153 | 41.717
14 | 1.369 | 0.03795 | -0.153 | 36.09
14.5 | 1.257 | 0.04126 | -0.153 | 30.454
15 | 1.134 | 0.04492 | -0.153 | 25.248
15.5 | 1.004 | 0.04914 | -0.153 | 20.426

## 70. Re 4M Mach 0.25 (2)
BIGFOIL.COM POLAR EXPORT
e657
EPPLER 657 |  |  |  | Cl Max: | 1.6877 | at alpha= | 18 | deg
XFOIL ncrit=9 |  |  |  | L/D Max: | 221.439 | at alpha= | 2.5 | deg
Re: | 4000000 |  |  | Cd Min: | 0.14526 | at alpha= | -15.5 | deg
Mach: | 0.25 |  |  | Cl=0 at alpha= | -5.3563 | deg
|  |  |  | @ Cl=0.1, Cd= | 0.0069616
|  |  |  | @ Cl=0.4, Cd= | 0.0054203
|  |  |  | @ Cl=0.6, Cd= | 0.0043771
alpha (deg) | Cl | Cd | Cm | Cl/Cd
-15.5 | -0.1343 | 0.14526 | -0.1027 | -0.92455
-15 | -0.1208 | 0.13808 | -0.1061 | -0.87486
-14.5 | -0.1042 | 0.13213 | -0.1093 | -0.78862
-14 | -0.0918 | 0.12431 | -0.1126 | -0.73848
-13.5 | -0.0805 | 0.11717 | -0.1157 | -0.68704
-13 | -0.0706 | 0.10969 | -0.1189 | -0.64363
-12.5 | -0.2937 | 0.06288 | -0.1373 | -4.6708
-12 | -0.3864 | 0.03816 | -0.1535 | -10.1258
-11.5 | -0.437 | 0.02877 | -0.1565 | -15.1894
-11 | -0.4641 | 0.02412 | -0.1519 | -19.2413
-10.5 | -0.4885 | 0.02071 | -0.1432 | -23.5876
-10 | -0.479 | 0.0173 | -0.138 | -27.6879
-9.5 | -0.448 | 0.01482 | -0.1348 | -30.2294
-9 | -0.4043 | 0.01315 | -0.1328 | -30.7452
-8.5 | -0.3562 | 0.01175 | -0.1313 | -30.3149
-8 | -0.3084 | 0.01016 | -0.1298 | -30.3543
-7.5 | -0.2528 | 0.00943 | -0.1293 | -26.8081
-7 | -0.1953 | 0.00892 | -0.1292 | -21.8946
-6.5 | -0.1364 | 0.00844 | -0.1293 | -16.1611
-6 | -0.077 | 0.00801 | -0.1295 | -9.613
-5.5 | -0.0171 | 0.00766 | -0.1299 | -2.2324
-5 | 0.0424 | 0.00723 | -0.1303 | 5.8645
-4.5 | 0.1025 | 0.00695 | -0.1308 | 14.7482
-4 | 0.1623 | 0.00667 | -0.1313 | 24.3328
-3.5 | 0.2227 | 0.00636 | -0.1321 | 35.0157
-3 | 0.2836 | 0.00606 | -0.133 | 46.7987
-2.5 | 0.3446 | 0.00575 | -0.134 | 59.9304
-2 | 0.4051 | 0.00539 | -0.135 | 75.1577
-1.5 | 0.4656 | 0.00511 | -0.136 | 91.1155
-1 | 0.5275 | 0.00477 | -0.1374 | 110.587
-0.5 | 0.5894 | 0.00441 | -0.1388 | 133.6508
0 | 0.6506 | 0.00422 | -0.14 | 154.1706
0.5 | 0.713 | 0.00409 | -0.1412 | 174.3276
1 | 0.7741 | 0.00409 | -0.1422 | 189.2665
1.5 | 0.8352 | 0.00413 | -0.1432 | 202.2276
2.5 | 0.9544 | 0.00431 | -0.1445 | 221.4385
3 | 1.0108 | 0.00459 | -0.1445 | 220.2179
3.5 | 1.0638 | 0.00501 | -0.1438 | 212.3353
4 | 1.1125 | 0.00557 | -0.1423 | 199.7307
4.5 | 1.1593 | 0.00615 | -0.1405 | 188.5041
5 | 1.2032 | 0.00677 | -0.1381 | 177.7253
5.5 | 1.2425 | 0.00741 | -0.1348 | 167.6788
6 | 1.2697 | 0.00809 | -0.129 | 156.9468
6.5 | 1.2968 | 0.00879 | -0.1234 | 147.5313
7 | 1.3149 | 0.00983 | -0.1165 | 133.764
7.5 | 1.3397 | 0.01082 | -0.1112 | 123.817
8 | 1.3592 | 0.0122 | -0.1056 | 111.4098
8.5 | 1.382 | 0.01369 | -0.1009 | 100.9496
9 | 1.4009 | 0.01554 | -0.096 | 90.148
9.5 | 1.4204 | 0.01752 | -0.0915 | 81.0731
10 | 1.446 | 0.01929 | -0.0881 | 74.9611
10.5 | 1.4677 | 0.02136 | -0.0844 | 68.7125
11 | 1.4892 | 0.02355 | -0.0808 | 63.2357
11.5 | 1.5063 | 0.02615 | -0.0771 | 57.6023
12 | 1.5285 | 0.02859 | -0.0742 | 53.4627
12.5 | 1.5492 | 0.03125 | -0.0714 | 49.5744
13.5 | 1.5876 | 0.0372 | -0.0662 | 42.6774
14 | 1.607 | 0.04038 | -0.0639 | 39.7969
14.5 | 1.626 | 0.04372 | -0.0619 | 37.1912
15 | 1.6422 | 0.04735 | -0.06 | 34.6822
15.5 | 1.6554 | 0.05122 | -0.058 | 32.3194
16 | 1.6675 | 0.05576 | -0.0567 | 29.9049
16.5 | 1.6774 | 0.06072 | -0.0557 | 27.6252
17 | 1.6838 | 0.06632 | -0.0552 | 25.389
17.5 | 1.6867 | 0.07253 | -0.055 | 23.2552
18 | 1.6877 | 0.07927 | -0.0553 | 21.2905
18.5 | 1.685 | 0.08674 | -0.0563 | 19.4259
19 | 1.6814 | 0.0946 | -0.0579 | 17.7738
19.5 | 1.6749 | 0.1031 | -0.0601 | 16.2454
20 | 1.6643 | 0.11236 | -0.0632 | 14.8122

## 71. Re 4M Mach 0.50 (1)
BIGFOIL.COM POLAR EXPORT
e657
EPPLER 657 |  |  |  | Cl Max: | 1.799 | at alpha= | 8.5 | deg
JavaFoil+Calcfoil stall+Eppler ext transition |  |  |  | L/D Max: | 183.753 | at alpha= | 1.5 | deg
Re: | 4000000 |  |  | Cd Min: | 0.00483 | at alpha= | -0.5 | deg
Mach: | 0.5 |  |  | Cl=0 at alpha= | -5.6111 | deg
|  |  |  | @ Cl=0.1, Cd= | 0.009818
|  |  |  | @ Cl=0.4, Cd= | 0.0057519
|  |  |  | @ Cl=0.6, Cd= | 0.0051572
alpha (deg) | Cl | Cd | Cm | Cl/Cd
-20 | -0.802 | 0.16186 | -0.064 | -4.957
-19.5 | -0.775 | 0.15784 | -0.065 | -4.911
-19 | -0.748 | 0.15195 | -0.065 | -4.923
-18.5 | -0.722 | 0.14967 | -0.067 | -4.825
-18 | -0.691 | 0.16378 | -0.062 | -4.219
-17.5 | -0.666 | 0.13926 | -0.066 | -4.781
-17 | -0.637 | 0.13499 | -0.064 | -4.717
-16.5 | -0.609 | 0.13082 | -0.063 | -4.656
-16 | -0.582 | 0.12565 | -0.064 | -4.629
-15.5 | -0.554 | 0.12009 | -0.064 | -4.614
-15 | -0.526 | 0.11562 | -0.064 | -4.553
-14.5 | -0.5 | 0.11713 | -0.066 | -4.265
-14 | -0.472 | 0.10861 | -0.066 | -4.342
-13.5 | -0.443 | 0.10424 | -0.063 | -4.25
-13 | -0.415 | 0.09943 | -0.061 | -4.169
-12.5 | -0.387 | 0.09612 | -0.06 | -4.024
-12 | -0.359 | 0.09298 | -0.061 | -3.862
-11.5 | -0.331 | 0.08924 | -0.061 | -3.713
-11 | -0.303 | 0.08481 | -0.061 | -3.578
-10.5 | -0.276 | 0.07108 | -0.064 | -3.881
-10 | -0.249 | 0.06303 | -0.071 | -3.951
-9.5 | -0.225 | 0.05217 | -0.086 | -4.306
-9 | -0.192 | 0.0576 | -0.066 | -3.332
-8.5 | -0.165 | 0.05058 | -0.079 | -3.271
-8 | -0.14 | 0.04181 | -0.093 | -3.342
-7.5 | -0.128 | 0.01213 | -0.132 | -10.56
-7 | -0.096 | 0.01031 | -0.135 | -9.286
-6.5 | -0.062 | 0.00738 | -0.137 | -8.398
-6 | -0.042 | 0.00845 | -0.139 | -5.001
-5.5 | 0.012 | 0.00824 | -0.14 | 1.456
-5 | 0.079 | 0.00989 | -0.143 | 7.967
-4.5 | 0.149 | 0.00965 | -0.144 | 15.489
-4 | 0.222 | 0.00939 | -0.146 | 23.62
-3.5 | 0.295 | 0.00628 | -0.147 | 46.893
-3 | 0.367 | 0.00585 | -0.148 | 62.794
-2.5 | 0.441 | 0.00563 | -0.149 | 78.364
-2 | 0.513 | 0.00541 | -0.15 | 94.734
-1.5 | 0.584 | 0.0052 | -0.151 | 112.177
-1 | 0.655 | 0.00501 | -0.152 | 130.783
-0.5 | 0.726 | 0.00483 | -0.153 | 150.21
0 | 0.797 | 0.0049 | -0.154 | 162.667
0.5 | 0.868 | 0.00494 | -0.156 | 175.878
1 | 0.939 | 0.00514 | -0.157 | 182.73
1.5 | 1.004 | 0.00546 | -0.158 | 183.753
2 | 1.074 | 0.00588 | -0.159 | 182.666
2.5 | 1.144 | 0.00635 | -0.16 | 180.077
3 | 1.213 | 0.00686 | -0.161 | 176.922
3.5 | 1.282 | 0.00739 | -0.162 | 173.481
4 | 1.342 | 0.01181 | -0.162 | 113.562
4.5 | 1.403 | 0.01164 | -0.162 | 120.48
5 | 1.461 | 0.01117 | -0.162 | 130.776
5.5 | 1.52 | 0.0125 | -0.162 | 121.567
6 | 1.577 | 0.01162 | -0.163 | 135.704
6.5 | 1.633 | 0.0129 | -0.163 | 126.608
7 | 1.686 | 0.01432 | -0.164 | 117.73
7.5 | 1.733 | 0.01302 | -0.164 | 133.054
8 | 1.774 | 0.02144 | -0.165 | 82.743
8.5 | 1.799 | 0.02369 | -0.165 | 75.944
9 | 1.774 | 0.02672 | -0.165 | 66.386
9.5 | 1.654 | 0.03204 | -0.165 | 51.611
10 | 1.044 | 0.03586 | -0.165 | 29.124
10.5 | 1.074 | 0.03936 | -0.165 | 27.276
11 | 1.098 | 0.04462 | -0.165 | 24.616
11.5 | 1.114 | 0.05255 | -0.162 | 21.197
12 | 1.149 | 0.053 | -0.164 | 21.682
12.5 | 1.168 | 0.06197 | -0.162 | 18.848
13 | 1.074 | 0.10099 | -0.119 | 10.636
13.5 | 1.228 | 0.06588 | -0.163 | 18.636

## 72. Re 4M Mach 0.50 (2)
BIGFOIL.COM POLAR EXPORT
e657
EPPLER 657 |  |  |  | Cl Max: | 1.6361 | at alpha= | 14.5 | deg
XFOIL ncrit=9 |  |  |  | L/D Max: | 226.354 | at alpha= | 2.5 | deg
Re: | 4000000 |  |  | Cd Min: | 0.22116 | at alpha= | -20 | deg
Mach: | 0.5 |  |  | Cl=0 at alpha= | -5.3032 | deg
|  |  |  | @ Cl=0.1, Cd= | 0.0076922
|  |  |  | @ Cl=0.4, Cd= | 0.0061265
|  |  |  | @ Cl=0.6, Cd= | 0.005165
alpha (deg) | Cl | Cd | Cm | Cl/Cd
-20 | -0.2843 | 0.22116 | -0.0773 | -1.2855
-19.5 | -0.2623 | 0.21391 | -0.0817 | -1.2262
-19 | -0.2405 | 0.20677 | -0.0859 | -1.1631
-18.5 | -0.2185 | 0.19967 | -0.0902 | -1.0943
-18 | -0.1968 | 0.19237 | -0.0943 | -1.023
-17.5 | -0.1748 | 0.18539 | -0.0984 | -0.94288
-17 | -0.1534 | 0.17829 | -0.1024 | -0.8604
-16.5 | -0.1334 | 0.17083 | -0.1062 | -0.78089
-16 | -0.1134 | 0.16358 | -0.11 | -0.69324
-15.5 | -0.0963 | 0.15568 | -0.1139 | -0.61858
-15 | -0.0779 | 0.14813 | -0.1177 | -0.52589
-14.5 | -0.0559 | 0.14223 | -0.1213 | -0.39303
-14 | -0.0361 | 0.13511 | -0.1249 | -0.26719
-13.5 | -0.0187 | 0.12787 | -0.1285 | -0.14624
-13 | -0.0024 | 0.12063 | -0.1319 | -0.019896
-12.5 | 0.0139 | 0.11368 | -0.1352 | 0.12227
-12 | 0.0281 | 0.10653 | -0.1385 | 0.26378
-11.5 | 0.0397 | 0.09901 | -0.1418 | 0.40097
-11 | 0.0482 | 0.09194 | -0.1453 | 0.52425
-10.5 | 0.0537 | 0.08411 | -0.1487 | 0.63845
-10 | 0.0476 | 0.07486 | -0.1527 | 0.63585
-9.5 | 0.0359 | 0.06553 | -0.157 | 0.54784
-9 | 0.0223 | 0.05646 | -0.1616 | 0.39497
-8.5 | -0.0013 | 0.04538 | -0.1687 | -0.028647
-8 | -0.0282 | 0.03395 | -0.1772 | -0.83063
-7.5 | -0.0709 | 0.02728 | -0.174 | -2.599
-7 | -0.1045 | 0.02184 | -0.1659 | -4.7848
-6.5 | -0.1151 | 0.01525 | -0.1585 | -7.5475
-6 | -0.0833 | 0.01101 | -0.1534 | -7.5658
-5.5 | -0.0257 | 0.00924 | -0.1507 | -2.7814
-5 | 0.0396 | 0.00829 | -0.1493 | 4.7768
-4.5 | 0.1083 | 0.00761 | -0.1487 | 14.2313
-4 | 0.1786 | 0.00719 | -0.1486 | 24.8401
-3.5 | 0.2491 | 0.00685 | -0.1489 | 36.365
-3 | 0.3186 | 0.00648 | -0.1493 | 49.1667
-2.5 | 0.3876 | 0.00619 | -0.1499 | 62.6171
-2 | 0.4579 | 0.00583 | -0.1509 | 78.542
-1.5 | 0.5285 | 0.00544 | -0.1521 | 97.1507
-1 | 0.599 | 0.00517 | -0.1534 | 115.8607
-0.5 | 0.6695 | 0.00482 | -0.1548 | 138.9004
0 | 0.7418 | 0.00453 | -0.1565 | 163.7528
0.5 | 0.8123 | 0.00443 | -0.1577 | 183.3634
1 | 0.8838 | 0.00439 | -0.1589 | 201.3212
1.5 | 0.9531 | 0.00447 | -0.1596 | 213.2215
2 | 1.0213 | 0.0046 | -0.1599 | 222.0217
2.5 | 1.0865 | 0.0048 | -0.1596 | 226.3542
3 | 1.1459 | 0.00519 | -0.1581 | 220.79
3.5 | 1.195 | 0.00581 | -0.1545 | 205.6799
4 | 1.2297 | 0.00654 | -0.1481 | 188.0275
4.5 | 1.2521 | 0.00741 | -0.1394 | 168.9744
5 | 1.2725 | 0.00852 | -0.1309 | 149.3545
5.5 | 1.2892 | 0.01001 | -0.1226 | 128.7912
7 | 1.3423 | 0.01658 | -0.1024 | 80.959
7.5 | 1.3656 | 0.01886 | -0.0969 | 72.4072
8 | 1.3882 | 0.02129 | -0.0917 | 65.2043
8.5 | 1.4138 | 0.02377 | -0.0869 | 59.4783
9 | 1.4394 | 0.02642 | -0.0824 | 54.4815
9.5 | 1.4642 | 0.02932 | -0.0781 | 49.9386
10 | 1.4875 | 0.03249 | -0.074 | 45.7833
10.5 | 1.5122 | 0.03578 | -0.0701 | 42.2638
11 | 1.5365 | 0.03932 | -0.0666 | 39.0768
11.5 | 1.5614 | 0.04303 | -0.0633 | 36.2863
12 | 1.5797 | 0.04747 | -0.0601 | 33.2779
12.5 | 1.598 | 0.05218 | -0.0573 | 30.6248
13 | 1.6127 | 0.0575 | -0.0549 | 28.047
13.5 | 1.6261 | 0.06326 | -0.053 | 25.705
14 | 1.6352 | 0.06976 | -0.0517 | 23.4404
14.5 | 1.6361 | 0.07744 | -0.0511 | 21.1273
15 | 1.6329 | 0.08607 | -0.0514 | 18.9718
17 | 1.5254 | 0.13622 | -0.069 | 11.1981
17.5 | 1.4944 | 0.15035 | -0.077 | 9.9395
18 | 1.4666 | 0.16437 | -0.0858 | 8.9226
18.5 | 1.4414 | 0.17839 | -0.0952 | 8.08
19 | 1.4187 | 0.19251 | -0.1051 | 7.3695
19.5 | 1.3992 | 0.20658 | -0.1152 | 6.7732

## 73. Re 5M Mach 0.00 (1)
BIGFOIL.COM POLAR EXPORT
e657
EPPLER 657 |  |  |  | Cl Max: | 1.769 | at alpha= | 11 | deg
JavaFoil+Calcfoil stall+Eppler ext transition |  |  |  | L/D Max: | 182.79 | at alpha= | 4.5 | deg
Re: | 5000000 |  |  | Cd Min: | 0.00449 | at alpha= | 0 | deg
Mach: | 0 |  |  | Cl=0 at alpha= | -5.6017 | deg
|  |  |  | @ Cl=0.1, Cd= | 0.0082233
|  |  |  | @ Cl=0.4, Cd= | 0.0050907
|  |  |  | @ Cl=0.6, Cd= | 0.0045968
alpha (deg) | Cl | Cd | Cm | Cl/Cd
-16 | -0.351 | 0.10482 | -0.06 | -3.352
-15.5 | -0.36 | 0.09925 | -0.061 | -3.632
-15 | -0.368 | 0.09442 | -0.062 | -3.901
-14.5 | -0.376 | 0.08809 | -0.065 | -4.268
-14 | -0.381 | 0.08359 | -0.065 | -4.558
-13.5 | -0.386 | 0.07576 | -0.069 | -5.1
-13 | -0.388 | 0.0703 | -0.072 | -5.526
-12.5 | -0.391 | 0.06173 | -0.076 | -6.327
-12 | -0.391 | 0.05216 | -0.082 | -7.505
-11.5 | -0.41 | 0.02601 | -0.098 | -15.781
-11 | -0.421 | 0.01343 | -0.108 | -31.373
-10.5 | -0.405 | 0.01239 | -0.109 | -32.66
-10 | -0.385 | 0.01111 | -0.111 | -34.616
-9.5 | -0.359 | 0.01022 | -0.112 | -35.156
-9 | -0.328 | 0.00955 | -0.114 | -34.36
-8.5 | -0.292 | 0.00733 | -0.116 | -39.853
-8 | -0.252 | 0.00796 | -0.117 | -31.603
-7.5 | -0.207 | 0.00907 | -0.119 | -22.828
-7 | -0.157 | 0.00886 | -0.12 | -17.658
-6.5 | -0.103 | 0.00871 | -0.121 | -11.816
-6 | -0.047 | 0.0085 | -0.122 | -5.501
-5.5 | 0.012 | 0.00838 | -0.123 | 1.383
-5 | 0.072 | 0.00826 | -0.124 | 8.662
-4.5 | 0.133 | 0.00818 | -0.125 | 16.218
-4 | 0.194 | 0.00815 | -0.126 | 23.856
-3.5 | 0.257 | 0.00643 | -0.127 | 39.904
-3 | 0.319 | 0.00534 | -0.128 | 59.798
-2.5 | 0.382 | 0.00514 | -0.129 | 74.368
-2 | 0.444 | 0.00497 | -0.13 | 89.236
-1.5 | 0.506 | 0.00478 | -0.131 | 105.704
-1 | 0.567 | 0.00465 | -0.132 | 122.029
-0.5 | 0.629 | 0.00455 | -0.133 | 138.054
0 | 0.69 | 0.00449 | -0.134 | 153.638
0.5 | 0.752 | 0.00458 | -0.135 | 164.278
1 | 0.813 | 0.00475 | -0.136 | 171.249
1.5 | 0.871 | 0.00495 | -0.137 | 175.918
2 | 0.932 | 0.00522 | -0.137 | 178.722
2.5 | 0.993 | 0.0055 | -0.138 | 180.551
3 | 1.053 | 0.00579 | -0.139 | 181.931
3.5 | 1.114 | 0.0061 | -0.14 | 182.503
4 | 1.174 | 0.00644 | -0.141 | 182.348
4.5 | 1.234 | 0.00675 | -0.142 | 182.79
5 | 1.293 | 0.00714 | -0.143 | 181.146
5.5 | 1.352 | 0.00761 | -0.144 | 177.701
6 | 1.41 | 0.00805 | -0.145 | 175.184
6.5 | 1.467 | 0.00851 | -0.145 | 172.357
7 | 1.524 | 0.00904 | -0.146 | 168.64
7.5 | 1.578 | 0.00963 | -0.147 | 163.928
8 | 1.616 | 0.01652 | -0.146 | 97.835
8.5 | 1.659 | 0.01598 | -0.147 | 103.821
9 | 1.693 | 0.01506 | -0.147 | 112.429
9.5 | 1.721 | 0.01639 | -0.147 | 105.038
10 | 1.744 | 0.01496 | -0.147 | 116.594
10.5 | 1.76 | 0.01614 | -0.148 | 109.037
11 | 1.769 | 0.01722 | -0.148 | 102.676
11.5 | 1.767 | 0.01628 | -0.148 | 108.524
12 | 1.758 | 0.01733 | -0.149 | 101.463
12.5 | 1.741 | 0.02584 | -0.149 | 67.396
13 | 1.716 | 0.02737 | -0.149 | 62.693
13.5 | 1.683 | 0.02899 | -0.15 | 58.061
14 | 1.643 | 0.03079 | -0.15 | 53.352
14.5 | 1.596 | 0.03286 | -0.15 | 48.57
15 | 1.545 | 0.03485 | -0.15 | 44.32
15.5 | 1.489 | 0.03719 | -0.15 | 40.033
16 | 1.429 | 0.03956 | -0.151 | 36.137

## 74. Re 5M Mach 0.00 (2)
BIGFOIL.COM POLAR EXPORT
e657
EPPLER 657 |  |  |  | Cl Max: | 1.7623 | at alpha= | 20 | deg
XFOIL ncrit=9 |  |  |  | L/D Max: | 221.01 | at alpha= | 2.5 | deg
Re: | 5000000 |  |  | Cd Min: | 0.08073 | at alpha= | 20 | deg
Mach: | 0 |  |  | Cl=0 at alpha= | -5.3844 | deg
|  |  |  | @ Cl=0.1, Cd= | 0.0065261
|  |  |  | @ Cl=0.4, Cd= | 0.0051122
|  |  |  | @ Cl=0.6, Cd= | 0.00416
alpha (deg) | Cl | Cd | Cm | Cl/Cd
-17 | -0.7205 | 0.05579 | -0.1348 | -12.9145
-16.5 | -0.781 | 0.03943 | -0.1459 | -19.8073
-16 | -0.794 | 0.03275 | -0.1491 | -24.2443
-15.5 | -0.8241 | 0.02659 | -0.1485 | -30.9929
-15 | -0.8434 | 0.02247 | -0.1447 | -37.5345
-14.5 | -0.8407 | 0.02012 | -0.1403 | -41.7843
-14 | -0.8347 | 0.01838 | -0.1349 | -45.4135
-13.5 | -0.8183 | 0.0171 | -0.13 | -47.8538
-13 | -0.7862 | 0.01581 | -0.1275 | -49.728
-12.5 | -0.7472 | 0.01475 | -0.1258 | -50.6576
-12 | -0.7059 | 0.01369 | -0.1243 | -51.5632
-11.5 | -0.661 | 0.01279 | -0.1233 | -51.681
-11 | -0.6131 | 0.01202 | -0.1226 | -51.0067
-10.5 | -0.5627 | 0.01135 | -0.1223 | -49.5771
-10 | -0.5108 | 0.01076 | -0.1222 | -47.4721
-9.5 | -0.4579 | 0.01024 | -0.1222 | -44.7168
-9 | -0.4031 | 0.00991 | -0.1225 | -40.6761
-8.5 | -0.3508 | 0.00921 | -0.1224 | -38.089
-8 | -0.2971 | 0.00866 | -0.1225 | -34.3072
-7.5 | -0.2413 | 0.00829 | -0.1229 | -29.1074
-7 | -0.1848 | 0.00792 | -0.1234 | -23.3333
-6.5 | -0.128 | 0.00758 | -0.124 | -16.8865
-6 | -0.0707 | 0.00728 | -0.1246 | -9.7115
-5.5 | -0.0133 | 0.00702 | -0.1252 | -1.8946
-5 | 0.0442 | 0.00674 | -0.1259 | 6.5579
-4.5 | 0.1016 | 0.00652 | -0.1265 | 15.5828
-4 | 0.1597 | 0.00623 | -0.1273 | 25.634
-3.5 | 0.2182 | 0.00595 | -0.1283 | 36.6723
-3 | 0.2767 | 0.00569 | -0.1292 | 48.6292
-2.5 | 0.3349 | 0.00544 | -0.1301 | 61.5625
-2 | 0.393 | 0.00515 | -0.1311 | 76.3107
-1.5 | 0.4522 | 0.00483 | -0.1323 | 93.6232
-1 | 0.5114 | 0.00458 | -0.1335 | 111.6594
-0.5 | 0.5702 | 0.00428 | -0.1347 | 133.2243
0 | 0.6298 | 0.00404 | -0.136 | 155.8911
0.5 | 0.689 | 0.0039 | -0.1372 | 176.6667
1 | 0.7479 | 0.00384 | -0.1383 | 194.7656
1.5 | 0.806 | 0.0039 | -0.1391 | 206.6667
2 | 0.8634 | 0.004 | -0.1398 | 215.85
2.5 | 0.9194 | 0.00416 | -0.1403 | 221.0096
3 | 0.9723 | 0.00447 | -0.1402 | 217.5168
3.5 | 1.0226 | 0.00492 | -0.1396 | 207.8455
4 | 1.0716 | 0.00542 | -0.1388 | 197.7122
4.5 | 1.1186 | 0.00595 | -0.1376 | 188
5 | 1.1643 | 0.00648 | -0.1361 | 179.6759
5.5 | 1.2056 | 0.00713 | -0.1339 | 169.0884
6 | 1.2479 | 0.00765 | -0.1319 | 163.1242
6.5 | 1.2816 | 0.00828 | -0.1282 | 154.7826
7 | 1.3086 | 0.00886 | -0.123 | 147.6975
7.5 | 1.3325 | 0.00964 | -0.1176 | 138.2261
8 | 1.3552 | 0.01057 | -0.1123 | 128.2119
8.5 | 1.376 | 0.01168 | -0.1071 | 117.8082
9 | 1.3993 | 0.01287 | -0.1027 | 108.7257
9.5 | 1.4218 | 0.01425 | -0.0986 | 99.7754
10 | 1.4455 | 0.01572 | -0.0949 | 91.9529
10.5 | 1.4634 | 0.01762 | -0.0907 | 83.0533
11 | 1.4862 | 0.01936 | -0.0875 | 76.7665
11.5 | 1.5098 | 0.02115 | -0.0845 | 71.3853
12 | 1.5302 | 0.02321 | -0.0814 | 65.9285
12.5 | 1.5514 | 0.02532 | -0.0786 | 61.2717
13 | 1.5738 | 0.02744 | -0.0762 | 57.3542
13.5 | 1.5944 | 0.0298 | -0.0738 | 53.5034
14 | 1.6157 | 0.0322 | -0.0717 | 50.177
15 | 1.6569 | 0.03738 | -0.0679 | 44.3258
15.5 | 1.6754 | 0.04026 | -0.0662 | 41.6145
16 | 1.691 | 0.04316 | -0.0641 | 39.1798
16.5 | 1.7076 | 0.04649 | -0.0628 | 36.7305
17 | 1.7219 | 0.05018 | -0.0616 | 34.3145
17.5 | 1.7355 | 0.05407 | -0.0607 | 32.0973
18 | 1.7456 | 0.05848 | -0.0599 | 29.8495
18.5 | 1.7529 | 0.06339 | -0.0594 | 27.6526
19 | 1.7585 | 0.06866 | -0.0592 | 25.6117
19.5 | 1.7611 | 0.07451 | -0.0594 | 23.6358
20 | 1.7623 | 0.08073 | -0.06 | 21.8296

## 75. Re 5M Mach 0.10 (1)
BIGFOIL.COM POLAR EXPORT
e657
EPPLER 657 |  |  |  | Cl Max: | 1.765 | at alpha= | 11 | deg
JavaFoil+Calcfoil stall+Eppler ext transition |  |  |  | L/D Max: | 182.401 | at alpha= | 4.5 | deg
Re: | 5000000 |  |  | Cd Min: | 0.0045 | at alpha= | 0 | deg
Mach: | 0.1 |  |  | Cl=0 at alpha= | -5.6017 | deg
|  |  |  | @ Cl=0.1, Cd= | 0.0082333
|  |  |  | @ Cl=0.4, Cd= | 0.0051061
|  |  |  | @ Cl=0.6, Cd= | 0.0046165
alpha (deg) | Cl | Cd | Cm | Cl/Cd
-16 | -0.317 | 0.10643 | -0.06 | -2.977
-15.5 | -0.328 | 0.10076 | -0.061 | -3.258
-15 | -0.339 | 0.09557 | -0.062 | -3.544
-14.5 | -0.348 | 0.09041 | -0.063 | -3.851
-14 | -0.356 | 0.08566 | -0.064 | -4.157
-13.5 | -0.364 | 0.07828 | -0.068 | -4.647
-13 | -0.368 | 0.07341 | -0.069 | -5.013
-12.5 | -0.372 | 0.06588 | -0.074 | -5.641
-12 | -0.376 | 0.05453 | -0.081 | -6.895
-11.5 | -0.381 | 0.04101 | -0.089 | -9.28
-11 | -0.41 | 0.01402 | -0.108 | -29.272
-10.5 | -0.397 | 0.01272 | -0.109 | -31.179
-10 | -0.378 | 0.01142 | -0.111 | -33.135
-9.5 | -0.355 | 0.01035 | -0.113 | -34.307
-9 | -0.326 | 0.00968 | -0.114 | -33.633
-8.5 | -0.29 | 0.00741 | -0.116 | -39.203
-8 | -0.25 | 0.00807 | -0.118 | -31.043
-7.5 | -0.207 | 0.00919 | -0.12 | -22.517
-7 | -0.157 | 0.00888 | -0.121 | -17.653
-6.5 | -0.103 | 0.00873 | -0.122 | -11.822
-6 | -0.047 | 0.00861 | -0.123 | -5.447
-5.5 | 0.012 | 0.0084 | -0.124 | 1.385
-5 | 0.072 | 0.00827 | -0.125 | 8.682
-4.5 | 0.133 | 0.00819 | -0.126 | 16.26
-4 | 0.195 | 0.00817 | -0.127 | 23.917
-3.5 | 0.258 | 0.00644 | -0.128 | 40.026
-3 | 0.321 | 0.00536 | -0.129 | 59.86
-2.5 | 0.384 | 0.00515 | -0.13 | 74.584
-2 | 0.446 | 0.00498 | -0.131 | 89.507
-1.5 | 0.508 | 0.00479 | -0.132 | 105.958
-1 | 0.57 | 0.00466 | -0.133 | 122.379
-0.5 | 0.632 | 0.00457 | -0.133 | 138.307
0 | 0.694 | 0.0045 | -0.134 | 154.071
0.5 | 0.756 | 0.00459 | -0.135 | 164.523
1 | 0.817 | 0.00476 | -0.136 | 171.552
1.5 | 0.876 | 0.00498 | -0.137 | 176.023
2 | 0.937 | 0.00524 | -0.138 | 178.704
2.5 | 0.998 | 0.00553 | -0.139 | 180.611
3 | 1.059 | 0.00582 | -0.14 | 181.759
3.5 | 1.119 | 0.00614 | -0.141 | 182.285
4 | 1.18 | 0.00648 | -0.142 | 182.005
4.5 | 1.24 | 0.0068 | -0.143 | 182.401
5 | 1.299 | 0.00719 | -0.144 | 180.617
5.5 | 1.358 | 0.00767 | -0.144 | 177.137
6 | 1.417 | 0.00812 | -0.145 | 174.488
6.5 | 1.474 | 0.00859 | -0.146 | 171.612
7 | 1.531 | 0.00913 | -0.147 | 167.729
7.5 | 1.576 | 0.01565 | -0.147 | 100.649
8 | 1.622 | 0.01491 | -0.147 | 108.795
8.5 | 1.664 | 0.01624 | -0.147 | 102.484
9 | 1.698 | 0.01531 | -0.147 | 110.892
9.5 | 1.726 | 0.01666 | -0.148 | 103.617
10 | 1.747 | 0.01533 | -0.148 | 113.959
10.5 | 1.762 | 0.01642 | -0.148 | 107.288
11 | 1.765 | 0.01556 | -0.149 | 113.42
11.5 | 1.764 | 0.01657 | -0.149 | 106.426
12 | 1.751 | 0.02486 | -0.149 | 70.441
12.5 | 1.73 | 0.02635 | -0.15 | 65.645
13 | 1.7 | 0.02793 | -0.15 | 60.849
13.5 | 1.661 | 0.02962 | -0.15 | 56.076
14 | 1.615 | 0.03152 | -0.15 | 51.226
14.5 | 1.561 | 0.03369 | -0.151 | 46.35
15 | 1.503 | 0.03588 | -0.151 | 41.887
15.5 | 1.44 | 0.03821 | -0.151 | 37.686
16 | 1.373 | 0.04089 | -0.151 | 33.588

## 76. Re 5M Mach 0.10 (2)
BIGFOIL.COM POLAR EXPORT
e657
EPPLER 657 |  |  |  | Cl Max: | 1.7524 | at alpha= | 20 | deg
XFOIL ncrit=9 |  |  |  | L/D Max: | 221.823 | at alpha= | 2.5 | deg
Re: | 5000000 |  |  | Cd Min: | 0.08475 | at alpha= | 20 | deg
Mach: | 0.1 |  |  | Cl=0 at alpha= | -5.3815 | deg
|  |  |  | @ Cl=0.1, Cd= | 0.0065576
|  |  |  | @ Cl=0.4, Cd= | 0.0051343
|  |  |  | @ Cl=0.6, Cd= | 0.0041842
alpha (deg) | Cl | Cd | Cm | Cl/Cd
-16 | -0.5115 | 0.07546 | -0.1251 | -6.7784
-15 | -0.7605 | 0.02822 | -0.1512 | -26.949
-14.5 | -0.7773 | 0.02394 | -0.1483 | -32.4687
-14 | -0.7816 | 0.0211 | -0.1438 | -37.0427
-13.5 | -0.7796 | 0.01903 | -0.1382 | -40.9669
-13 | -0.7695 | 0.01741 | -0.1324 | -44.1987
-12.5 | -0.7379 | 0.01603 | -0.1297 | -46.0324
-12 | -0.7021 | 0.01464 | -0.1274 | -47.9577
-11.5 | -0.6606 | 0.01349 | -0.1258 | -48.9696
-11 | -0.6144 | 0.01255 | -0.1248 | -48.9562
-10.5 | -0.5652 | 0.01172 | -0.1241 | -48.2253
-10 | -0.5139 | 0.01101 | -0.1237 | -46.6757
-9.5 | -0.4612 | 0.01041 | -0.1236 | -44.3036
-9 | -0.4064 | 0.01002 | -0.1237 | -40.5589
-8.5 | -0.3521 | 0.00953 | -0.1237 | -36.9465
-8 | -0.2996 | 0.00876 | -0.1235 | -34.2009
-7.5 | -0.2434 | 0.00835 | -0.1238 | -29.1497
-7 | -0.1865 | 0.00797 | -0.1243 | -23.4003
-6.5 | -0.1292 | 0.00763 | -0.1248 | -16.9332
-6 | -0.0716 | 0.00731 | -0.1254 | -9.7948
-5.5 | -0.0137 | 0.00705 | -0.126 | -1.9433
-5 | 0.0441 | 0.00678 | -0.1266 | 6.5044
-4.5 | 0.1019 | 0.00655 | -0.1272 | 15.5573
-4 | 0.1605 | 0.00625 | -0.128 | 25.68
-3.5 | 0.2193 | 0.00596 | -0.1289 | 36.7953
-3 | 0.2782 | 0.0057 | -0.1299 | 48.807
-2.5 | 0.3368 | 0.00545 | -0.1308 | 61.7982
-2 | 0.3952 | 0.00516 | -0.1318 | 76.5891
-1.5 | 0.4549 | 0.00484 | -0.133 | 93.9876
-1 | 0.5144 | 0.00459 | -0.1342 | 112.0697
-0.5 | 0.5735 | 0.00429 | -0.1354 | 133.683
0 | 0.6336 | 0.00405 | -0.1367 | 156.4444
0.5 | 0.6931 | 0.00391 | -0.1379 | 177.2634
1 | 0.7524 | 0.00385 | -0.139 | 195.4286
1.5 | 0.8109 | 0.00391 | -0.1398 | 207.3913
2 | 0.8687 | 0.00401 | -0.1405 | 216.6334
2.5 | 0.925 | 0.00417 | -0.141 | 221.8225
3 | 0.9781 | 0.00449 | -0.1409 | 217.8396
3.5 | 1.0285 | 0.00495 | -0.1402 | 207.7778
4 | 1.0775 | 0.00546 | -0.1393 | 197.3443
4.5 | 1.1246 | 0.00598 | -0.138 | 188.0602
5 | 1.1703 | 0.00652 | -0.1365 | 179.4939
5.5 | 1.2114 | 0.00717 | -0.1341 | 168.954
6 | 1.2532 | 0.00771 | -0.1319 | 162.5422
6.5 | 1.2839 | 0.00833 | -0.1274 | 154.1297
7 | 1.3103 | 0.00896 | -0.1221 | 146.2388
7.5 | 1.3348 | 0.00976 | -0.1168 | 136.7623
8 | 1.3567 | 0.01074 | -0.1113 | 126.3222
8.5 | 1.3776 | 0.01191 | -0.1062 | 115.6675
9 | 1.4006 | 0.01317 | -0.1018 | 106.3478
9.5 | 1.4231 | 0.01463 | -0.0976 | 97.2727
10 | 1.4471 | 0.01615 | -0.094 | 89.6037
10.5 | 1.4652 | 0.01809 | -0.0898 | 80.995
11 | 1.4881 | 0.01989 | -0.0866 | 74.8165
11.5 | 1.5109 | 0.02177 | -0.0835 | 69.4028
12.5 | 1.5525 | 0.02608 | -0.0776 | 59.5284
13 | 1.5758 | 0.02822 | -0.0752 | 55.8398
13.5 | 1.5961 | 0.03067 | -0.0727 | 52.0411
14 | 1.6168 | 0.03321 | -0.0705 | 48.6841
14.5 | 1.6378 | 0.03584 | -0.0686 | 45.6975
15 | 1.6578 | 0.03861 | -0.0668 | 42.9371
15.5 | 1.6763 | 0.04159 | -0.065 | 40.3054
16 | 1.6902 | 0.04473 | -0.0629 | 37.7867
16.5 | 1.7058 | 0.0483 | -0.0616 | 35.3168
17 | 1.7197 | 0.05218 | -0.0604 | 32.9571
17.5 | 1.7303 | 0.05653 | -0.0595 | 30.6085
18 | 1.7399 | 0.06118 | -0.0588 | 28.439
18.5 | 1.7468 | 0.06631 | -0.0585 | 26.3429
19 | 1.7504 | 0.07202 | -0.0585 | 24.3044
19.5 | 1.7518 | 0.07825 | -0.0589 | 22.3872
20 | 1.7524 | 0.08475 | -0.0598 | 20.6773

## 77. Re 5M Mach 0.25 (1)
BIGFOIL.COM POLAR EXPORT
e657
EPPLER 657 |  |  |  | Cl Max: | 1.763 | at alpha= | 10.5 | deg
JavaFoil+Calcfoil stall+Eppler ext transition |  |  |  | L/D Max: | 180.956 | at alpha= | 3 | deg
Re: | 5000000 |  |  | Cd Min: | 0.00457 | at alpha= | 0 | deg
Mach: | 0.25 |  |  | Cl=0 at alpha= | -5.6 | deg
|  |  |  | @ Cl=0.1, Cd= | 0.00847
|  |  |  | @ Cl=0.4, Cd= | 0.0052065
|  |  |  | @ Cl=0.6, Cd= | 0.00471
alpha (deg) | Cl | Cd | Cm | Cl/Cd
-15 | -0.056 | 0.10249 | -0.059 | -0.548
-14.5 | -0.053 | 0.09717 | -0.06 | -0.548
-14 | -0.105 | 0.09184 | -0.061 | -1.148
-13.5 | -0.156 | 0.08617 | -0.063 | -1.814
-13 | -0.193 | 0.0801 | -0.065 | -2.41
-12.5 | -0.223 | 0.07513 | -0.067 | -2.966
-12 | -0.247 | 0.06977 | -0.069 | -3.542
-11.5 | -0.266 | 0.06449 | -0.072 | -4.121
-11 | -0.281 | 0.05581 | -0.079 | -5.028
-10.5 | -0.298 | 0.03785 | -0.093 | -7.861
-10 | -0.327 | 0.01332 | -0.113 | -24.584
-9.5 | -0.319 | 0.01173 | -0.115 | -27.18
-9 | -0.302 | 0.01048 | -0.117 | -28.85
-8.5 | -0.277 | 0.0097 | -0.119 | -28.514
-8 | -0.243 | 0.00758 | -0.12 | -32.057
-7.5 | -0.202 | 0.00737 | -0.122 | -27.474
-7 | -0.157 | 0.00925 | -0.124 | -16.96
-6.5 | -0.104 | 0.00897 | -0.125 | -11.613
-6 | -0.048 | 0.00875 | -0.126 | -5.44
-5.5 | 0.012 | 0.00865 | -0.127 | 1.372
-5 | 0.073 | 0.00853 | -0.128 | 8.611
-4.5 | 0.136 | 0.00839 | -0.129 | 16.271
-4 | 0.2 | 0.00834 | -0.13 | 24.044
-3.5 | 0.265 | 0.00654 | -0.131 | 40.488
-3 | 0.329 | 0.00541 | -0.132 | 60.909
-2.5 | 0.395 | 0.00522 | -0.133 | 75.603
-2 | 0.458 | 0.00505 | -0.134 | 90.776
-1.5 | 0.522 | 0.00487 | -0.135 | 107.161
-1 | 0.586 | 0.00473 | -0.136 | 123.928
-0.5 | 0.649 | 0.00464 | -0.137 | 140.052
0 | 0.713 | 0.00457 | -0.138 | 156.017
0.5 | 0.776 | 0.00469 | -0.139 | 165.665
1 | 0.84 | 0.00487 | -0.14 | 172.597
1.5 | 0.9 | 0.0051 | -0.141 | 176.515
2 | 0.962 | 0.00539 | -0.142 | 178.645
2.5 | 1.025 | 0.00569 | -0.143 | 180.234
3 | 1.087 | 0.00601 | -0.144 | 180.956
3.5 | 1.15 | 0.00636 | -0.145 | 180.682
4 | 1.212 | 0.00673 | -0.146 | 179.986
4.5 | 1.273 | 0.00712 | -0.147 | 178.862
5 | 1.334 | 0.00752 | -0.147 | 177.341
5.5 | 1.395 | 0.00804 | -0.148 | 173.518
6 | 1.454 | 0.00854 | -0.149 | 170.335
6.5 | 1.513 | 0.00907 | -0.15 | 166.79
7 | 1.558 | 0.01548 | -0.15 | 100.631
7.5 | 1.605 | 0.01505 | -0.15 | 106.683
8 | 1.652 | 0.01406 | -0.15 | 117.436
8.5 | 1.694 | 0.01536 | -0.15 | 110.275
9 | 1.726 | 0.01413 | -0.151 | 122.117
9.5 | 1.749 | 0.01539 | -0.151 | 113.594
10 | 1.761 | 0.01676 | -0.151 | 105.082
10.5 | 1.763 | 0.01521 | -0.152 | 115.923
11 | 1.751 | 0.02442 | -0.152 | 71.704
11.5 | 1.727 | 0.02599 | -0.152 | 66.451
12 | 1.687 | 0.02766 | -0.153 | 60.985
12.5 | 1.631 | 0.02951 | -0.153 | 55.253
13 | 1.559 | 0.03153 | -0.153 | 49.437
13.5 | 1.472 | 0.03379 | -0.153 | 43.566
14 | 1.372 | 0.03634 | -0.154 | 37.746
14.5 | 1.259 | 0.03942 | -0.154 | 31.938
15 | 1.136 | 0.04285 | -0.153 | 26.516
15.5 | 1.006 | 0.04672 | -0.153 | 21.531

## 78. Re 5M Mach 0.25 (2)
BIGFOIL.COM POLAR EXPORT
e657
EPPLER 657 |  |  |  | Cl Max: | 1.7125 | at alpha= | 18.5 | deg
XFOIL ncrit=9 |  |  |  | L/D Max: | 220.568 | at alpha= | 3 | deg
Re: | 5000000 |  |  | Cd Min: | 0.15167 | at alpha= | -16 | deg
Mach: | 0.25 |  |  | Cl=0 at alpha= | -5.3623 | deg
|  |  |  | @ Cl=0.1, Cd= | 0.0066595
|  |  |  | @ Cl=0.4, Cd= | 0.0052696
|  |  |  | @ Cl=0.6, Cd= | 0.0043279
alpha (deg) | Cl | Cd | Cm | Cl/Cd
-16 | -0.1448 | 0.15167 | -0.1003 | -0.9547
-15.5 | -0.1368 | 0.14302 | -0.1039 | -0.95651
-15 | -0.1241 | 0.13578 | -0.1073 | -0.91398
-13.5 | -0.303 | 0.07492 | -0.132 | -4.0443
-13 | -0.3783 | 0.05705 | -0.1415 | -6.631
-12.5 | -0.4186 | 0.04039 | -0.1527 | -10.364
-12 | -0.4709 | 0.02964 | -0.1582 | -15.8873
-11.5 | -0.5172 | 0.02369 | -0.1534 | -21.832
-11 | -0.5393 | 0.02061 | -0.1448 | -26.1669
-10.5 | -0.5337 | 0.01724 | -0.1392 | -30.9571
-10 | -0.5068 | 0.0146 | -0.1354 | -34.7123
-9.5 | -0.466 | 0.01275 | -0.133 | -36.549
-9 | -0.4175 | 0.01145 | -0.1314 | -36.4629
-8.5 | -0.3653 | 0.01045 | -0.1304 | -34.9569
-8 | -0.3093 | 0.00976 | -0.1299 | -31.6906
-7.5 | -0.2541 | 0.00884 | -0.1293 | -28.7443
-7 | -0.1955 | 0.00832 | -0.1293 | -23.4976
-6.5 | -0.1361 | 0.0079 | -0.1295 | -17.2278
-6 | -0.0765 | 0.00752 | -0.1298 | -10.1729
-5.5 | -0.0165 | 0.00721 | -0.1302 | -2.2885
-5 | 0.0434 | 0.00695 | -0.1306 | 6.2446
-4.5 | 0.1038 | 0.00664 | -0.1312 | 15.6325
-4 | 0.1648 | 0.00636 | -0.1319 | 25.9119
-3.5 | 0.2256 | 0.00605 | -0.1327 | 37.2893
-3 | 0.2865 | 0.00579 | -0.1336 | 49.4819
-2.5 | 0.3468 | 0.00554 | -0.1344 | 62.5993
-2 | 0.4078 | 0.00523 | -0.1355 | 77.9732
-1.5 | 0.4694 | 0.0049 | -0.1367 | 95.7959
-1 | 0.5309 | 0.00466 | -0.1379 | 113.927
-0.5 | 0.592 | 0.00436 | -0.1392 | 135.7798
0 | 0.6544 | 0.00411 | -0.1406 | 159.2214
0.5 | 0.7159 | 0.00397 | -0.1418 | 180.3275
1 | 0.7775 | 0.0039 | -0.1429 | 199.359
1.5 | 0.8381 | 0.00397 | -0.1438 | 211.1083
2 | 0.8977 | 0.00408 | -0.1444 | 220.0245
3 | 1.0102 | 0.00458 | -0.1445 | 220.5677
3.5 | 1.0615 | 0.00507 | -0.1435 | 209.3688
4 | 1.1103 | 0.00563 | -0.1421 | 197.2114
4.5 | 1.1568 | 0.0062 | -0.1402 | 186.5806
5 | 1.2018 | 0.00676 | -0.138 | 177.7811
5.5 | 1.241 | 0.00742 | -0.1347 | 167.2507
6 | 1.2715 | 0.00802 | -0.1295 | 158.5411
6.5 | 1.2979 | 0.0087 | -0.1237 | 149.1839
7 | 1.3195 | 0.00963 | -0.1174 | 137.0197
7.5 | 1.3442 | 0.01062 | -0.1121 | 126.5725
8.5 | 1.3883 | 0.01336 | -0.1018 | 103.9147
9 | 1.4097 | 0.01505 | -0.0972 | 93.6678
9.5 | 1.4305 | 0.01692 | -0.0928 | 84.5449
10 | 1.4566 | 0.01864 | -0.0893 | 78.1438
10.5 | 1.4744 | 0.0209 | -0.0851 | 70.5455
11 | 1.499 | 0.0229 | -0.0819 | 65.4585
11.5 | 1.5191 | 0.0253 | -0.0784 | 60.0435
12.5 | 1.5614 | 0.03034 | -0.0724 | 51.4634
13 | 1.5837 | 0.03297 | -0.0698 | 48.0346
14 | 1.6226 | 0.03908 | -0.065 | 41.52
14.5 | 1.6419 | 0.04239 | -0.0629 | 38.7332
15.5 | 1.6745 | 0.04993 | -0.0594 | 33.537
16 | 1.6869 | 0.0543 | -0.0579 | 31.0663
17 | 1.7035 | 0.06407 | -0.0554 | 26.5881
17.5 | 1.7081 | 0.06999 | -0.055 | 24.4049
18 | 1.7108 | 0.07642 | -0.0552 | 22.3868
18.5 | 1.7125 | 0.08321 | -0.0558 | 20.5805
19 | 1.7077 | 0.09108 | -0.0572 | 18.7495
19.5 | 1.7 | 0.09965 | -0.0592 | 17.0597
20 | 1.6883 | 0.10897 | -0.0621 | 15.4933

## 79. Re 5M Mach 0.50 (1)
BIGFOIL.COM POLAR EXPORT
e657
EPPLER 657 |  |  |  | Cl Max: | 1.802 | at alpha= | 8.5 | deg
JavaFoil+Calcfoil stall+Eppler ext transition |  |  |  | L/D Max: | 174.864 | at alpha= | 1.5 | deg
Re: | 5000000 |  |  | Cd Min: | 0.00493 | at alpha= | 0 | deg
Mach: | 0.5 |  |  | Cl=0 at alpha= | -5.6111 | deg
|  |  |  | @ Cl=0.1, Cd= | 0.009442
|  |  |  | @ Cl=0.4, Cd= | 0.005663
|  |  |  | @ Cl=0.6, Cd= | 0.0051475
alpha (deg) | Cl | Cd | Cm | Cl/Cd
-20 | -0.803 | 0.15827 | -0.065 | -5.072
-19.5 | -0.776 | 0.1535 | -0.065 | -5.053
-19 | -0.748 | 0.14922 | -0.065 | -5.016
-18.5 | -0.722 | 0.14806 | -0.067 | -4.88
-18 | -0.692 | 0.1585 | -0.064 | -4.365
-17.5 | -0.667 | 0.13553 | -0.067 | -4.919
-17 | -0.638 | 0.132 | -0.065 | -4.831
-16.5 | -0.609 | 0.12685 | -0.064 | -4.804
-16 | -0.582 | 0.12201 | -0.064 | -4.769
-15.5 | -0.554 | 0.11852 | -0.064 | -4.677
-15 | -0.527 | 0.11401 | -0.064 | -4.619
-14.5 | -0.5 | 0.11381 | -0.066 | -4.39
-14 | -0.472 | 0.10583 | -0.066 | -4.459
-13.5 | -0.443 | 0.10191 | -0.065 | -4.351
-13 | -0.415 | 0.0972 | -0.061 | -4.267
-12.5 | -0.387 | 0.09261 | -0.061 | -4.178
-12 | -0.359 | 0.08943 | -0.062 | -4.016
-11.5 | -0.331 | 0.08588 | -0.062 | -3.859
-11 | -0.303 | 0.08286 | -0.062 | -3.662
-10.5 | -0.276 | 0.06978 | -0.066 | -3.956
-10 | -0.25 | 0.06111 | -0.075 | -4.088
-9.5 | -0.229 | 0.04496 | -0.096 | -5.095
-9 | -0.193 | 0.05575 | -0.072 | -3.456
-8.5 | -0.169 | 0.04416 | -0.092 | -3.817
-8 | -0.161 | 0.01251 | -0.13 | -12.901
-7.5 | -0.129 | 0.01121 | -0.132 | -11.478
-7 | -0.096 | 0.00982 | -0.135 | -9.778
-6.5 | -0.062 | 0.00705 | -0.137 | -8.798
-6 | -0.042 | 0.00808 | -0.139 | -5.24
-5.5 | 0.012 | 0.00984 | -0.142 | 1.237
-5 | 0.079 | 0.00952 | -0.143 | 8.271
-4.5 | 0.149 | 0.00926 | -0.144 | 16.144
-4 | 0.222 | 0.00839 | -0.146 | 26.426
-3.5 | 0.295 | 0.00615 | -0.147 | 47.884
-3 | 0.367 | 0.00577 | -0.148 | 63.673
-2.5 | 0.441 | 0.00553 | -0.149 | 79.76
-2 | 0.513 | 0.00536 | -0.15 | 95.674
-1.5 | 0.584 | 0.00517 | -0.151 | 112.825
-1 | 0.655 | 0.00507 | -0.152 | 129.163
-0.5 | 0.726 | 0.00502 | -0.153 | 144.695
0 | 0.797 | 0.00493 | -0.154 | 161.574
0.5 | 0.868 | 0.00508 | -0.156 | 170.892
1 | 0.939 | 0.00543 | -0.157 | 172.836
1.5 | 1.004 | 0.00574 | -0.158 | 174.864
2 | 1.074 | 0.00615 | -0.159 | 174.699
2.5 | 1.144 | 0.00658 | -0.16 | 173.802
3 | 1.213 | 0.00702 | -0.161 | 172.837
3.5 | 1.282 | 0.00759 | -0.162 | 168.99
4 | 1.35 | 0.00814 | -0.163 | 165.824
4.5 | 1.404 | 0.01322 | -0.162 | 106.193
5 | 1.462 | 0.01306 | -0.162 | 111.991
5.5 | 1.522 | 0.01236 | -0.163 | 123.165
6 | 1.579 | 0.01147 | -0.163 | 137.737
6.5 | 1.636 | 0.01266 | -0.164 | 129.198
7 | 1.688 | 0.01396 | -0.164 | 120.958
7.5 | 1.735 | 0.01271 | -0.164 | 136.522
8 | 1.776 | 0.01414 | -0.165 | 125.63
8.5 | 1.802 | 0.02298 | -0.165 | 78.407
9 | 1.777 | 0.02577 | -0.166 | 68.939
9.5 | 1.656 | 0.03088 | -0.166 | 53.632
10 | 1.046 | 0.03452 | -0.166 | 30.295
10.5 | 1.075 | 0.03773 | -0.166 | 28.502
11 | 1.101 | 0.04279 | -0.165 | 25.732
11.5 | 1.12 | 0.04948 | -0.163 | 22.64
12 | 1.156 | 0.04941 | -0.165 | 23.406
12.5 | 1.177 | 0.0573 | -0.164 | 20.547
13 | 1.209 | 0.05582 | -0.165 | 21.662
13.5 | 1.24 | 0.06019 | -0.165 | 20.597

## 80. Re 5M Mach 0.50 (2)
BIGFOIL.COM POLAR EXPORT
e657
EPPLER 657 |  |  |  | Cl Max: | 1.6583 | at alpha= | 14.5 | deg
XFOIL ncrit=9 |  |  |  | L/D Max: | 230.923 | at alpha= | 2 | deg
Re: | 5000000 |  |  | Cd Min: | 0.21945 | at alpha= | 20 | deg
Mach: | 0.5 |  |  | Cl=0 at alpha= | -99 | deg
|  |  |  | @ Cl=0.1, Cd= | 0.00444
|  |  |  | @ Cl=0.4, Cd= | 0.00444
|  |  |  | @ Cl=0.6, Cd= | 0.00444
alpha (deg) | Cl | Cd | Cm | Cl/Cd
0 | 0.7458 | 0.00444 | -0.1571 | 167.973
0.5 | 0.8179 | 0.00425 | -0.1587 | 192.4471
1 | 0.8881 | 0.0042 | -0.1597 | 211.4524
1.5 | 0.9575 | 0.00428 | -0.1604 | 223.715
2 | 1.0253 | 0.00444 | -0.1607 | 230.9234
2.5 | 1.088 | 0.00474 | -0.16 | 229.5359
3 | 1.1452 | 0.00517 | -0.1581 | 221.5087
3.5 | 1.1926 | 0.00582 | -0.1542 | 204.9141
4 | 1.2266 | 0.00652 | -0.1476 | 188.1288
4.5 | 1.2508 | 0.00735 | -0.1393 | 170.1769
5 | 1.2713 | 0.00844 | -0.1309 | 150.628
5.5 | 1.29 | 0.00991 | -0.1229 | 130.1715
6 | 1.3104 | 0.01171 | -0.1159 | 111.9044
6.5 | 1.3309 | 0.01381 | -0.1095 | 96.3722
7 | 1.3515 | 0.01608 | -0.1035 | 84.0485
7.5 | 1.3733 | 0.01844 | -0.0978 | 74.474
8 | 1.3969 | 0.02081 | -0.0926 | 67.1264
8.5 | 1.4252 | 0.02313 | -0.0881 | 61.6169
9 | 1.4498 | 0.0258 | -0.0834 | 56.1938
9.5 | 1.4766 | 0.02854 | -0.0791 | 51.7379
10 | 1.4994 | 0.03171 | -0.0748 | 47.2848
10.5 | 1.5265 | 0.03481 | -0.071 | 43.8523
11 | 1.5527 | 0.03819 | -0.0674 | 40.6572
11.5 | 1.5749 | 0.04203 | -0.0639 | 37.4709
12 | 1.596 | 0.04623 | -0.0607 | 34.523
12.5 | 1.613 | 0.051 | -0.0578 | 31.6275
13 | 1.6304 | 0.05605 | -0.0553 | 29.0883
14.5 | 1.6583 | 0.07534 | -0.0508 | 22.0109
15 | 1.6567 | 0.08374 | -0.0506 | 19.7839
15.5 | 1.6389 | 0.09434 | -0.052 | 17.3723
16 | 1.5986 | 0.10816 | -0.0562 | 14.78
16.5 | 1.5583 | 0.12262 | -0.0622 | 12.7084
17 | 1.5272 | 0.1363 | -0.069 | 11.2047
17.5 | 1.4997 | 0.14993 | -0.0767 | 10.0027
18 | 1.4754 | 0.1634 | -0.085 | 9.0294
18.5 | 1.4524 | 0.177 | -0.094 | 8.2056
19 | 1.4296 | 0.19101 | -0.1038 | 7.4844
20 | 1.3904 | 0.21945 | -0.1245 | 6.3358

## 81. Re 6M Mach 0.00 (1)
BIGFOIL.COM POLAR EXPORT
e657
EPPLER 657 |  |  |  | Cl Max: | 1.771 | at alpha= | 11 | deg
JavaFoil+Calcfoil stall+Eppler ext transition |  |  |  | L/D Max: | 181.385 | at alpha= | 4.5 | deg
Re: | 6000000 |  |  | Cd Min: | 0.00466 | at alpha= | 0 | deg
Mach: | 0 |  |  | Cl=0 at alpha= | -5.6017 | deg
|  |  |  | @ Cl=0.1, Cd= | 0.0080471
|  |  |  | @ Cl=0.4, Cd= | 0.0050606
|  |  |  | @ Cl=0.6, Cd= | 0.0047121
alpha (deg) | Cl | Cd | Cm | Cl/Cd
-16.5 | -0.342 | 0.10876 | -0.06 | -3.146
-16 | -0.352 | 0.10252 | -0.062 | -3.436
-15.5 | -0.362 | 0.09646 | -0.063 | -3.749
-15 | -0.37 | 0.0913 | -0.065 | -4.05
-14.5 | -0.377 | 0.08507 | -0.067 | -4.437
-14 | -0.383 | 0.08049 | -0.068 | -4.754
-13.5 | -0.389 | 0.07139 | -0.073 | -5.451
-13 | -0.392 | 0.06482 | -0.076 | -6.052
-12.5 | -0.397 | 0.05318 | -0.082 | -7.475
-12 | -0.418 | 0.02791 | -0.097 | -14.975
-11.5 | -0.427 | 0.01676 | -0.104 | -25.474
-11 | -0.422 | 0.01275 | -0.108 | -33.139
-10.5 | -0.405 | 0.01187 | -0.109 | -34.171
-10 | -0.386 | 0.01057 | -0.111 | -36.516
-9.5 | -0.36 | 0.00982 | -0.113 | -36.668
-9 | -0.329 | 0.0092 | -0.114 | -35.748
-8.5 | -0.292 | 0.00706 | -0.116 | -41.403
-8 | -0.254 | 0.009 | -0.118 | -28.183
-7.5 | -0.207 | 0.00878 | -0.119 | -23.569
-7 | -0.157 | 0.0086 | -0.12 | -18.197
-6.5 | -0.103 | 0.00845 | -0.121 | -12.182
-6 | -0.047 | 0.00824 | -0.122 | -5.673
-5.5 | 0.012 | 0.00814 | -0.123 | 1.424
-5 | 0.072 | 0.00807 | -0.124 | 8.866
-4.5 | 0.133 | 0.00802 | -0.125 | 16.525
-4 | 0.194 | 0.00798 | -0.126 | 24.376
-3.5 | 0.257 | 0.00568 | -0.127 | 45.156
-3 | 0.319 | 0.00526 | -0.128 | 60.645
-2.5 | 0.382 | 0.00511 | -0.129 | 74.75
-2 | 0.444 | 0.00494 | -0.13 | 89.872
-1.5 | 0.506 | 0.00485 | -0.131 | 104.301
-1 | 0.567 | 0.00476 | -0.132 | 119.092
-0.5 | 0.629 | 0.00467 | -0.133 | 134.567
0 | 0.69 | 0.00466 | -0.134 | 148.227
0.5 | 0.752 | 0.00481 | -0.135 | 156.175
1 | 0.813 | 0.00498 | -0.136 | 163.251
1.5 | 0.871 | 0.00519 | -0.137 | 167.939
2 | 0.932 | 0.0054 | -0.137 | 172.584
2.5 | 0.993 | 0.00566 | -0.138 | 175.299
3 | 1.053 | 0.00594 | -0.139 | 177.47
3.5 | 1.114 | 0.00624 | -0.14 | 178.359
4 | 1.174 | 0.00654 | -0.141 | 179.609
4.5 | 1.234 | 0.0068 | -0.142 | 181.385
5 | 1.293 | 0.00721 | -0.143 | 179.265
5.5 | 1.352 | 0.00758 | -0.144 | 178.246
6 | 1.41 | 0.00801 | -0.145 | 176.021
6.5 | 1.467 | 0.00847 | -0.145 | 173.327
7 | 1.524 | 0.00895 | -0.146 | 170.314
7.5 | 1.578 | 0.00947 | -0.147 | 166.635
8 | 1.62 | 0.01626 | -0.147 | 99.587
8.5 | 1.662 | 0.01573 | -0.147 | 105.635
9 | 1.696 | 0.01698 | -0.147 | 99.861
9.5 | 1.724 | 0.01592 | -0.147 | 108.315
10 | 1.746 | 0.01735 | -0.148 | 100.636
10.5 | 1.763 | 0.01573 | -0.148 | 112.046
11 | 1.771 | 0.01663 | -0.148 | 106.49
11.5 | 1.769 | 0.0157 | -0.149 | 112.688
12 | 1.761 | 0.0167 | -0.149 | 105.418
12.5 | 1.744 | 0.02494 | -0.149 | 69.935
13 | 1.718 | 0.02642 | -0.15 | 65.045
13.5 | 1.685 | 0.02798 | -0.15 | 60.244
14 | 1.645 | 0.02973 | -0.15 | 55.345
14.5 | 1.599 | 0.03167 | -0.15 | 50.481
15 | 1.547 | 0.03365 | -0.151 | 45.966
15.5 | 1.491 | 0.03581 | -0.151 | 41.629
16 | 1.431 | 0.03813 | -0.151 | 37.537

## 82. Re 6M Mach 0.00 (2)
BIGFOIL.COM POLAR EXPORT
e657
EPPLER 657 |  |  |  | Cl Max: | 1.7081 | at alpha= | 16 | deg
XFOIL ncrit=9 |  |  |  | L/D Max: | 219.391 | at alpha= | 2 | deg
Re: | 6000000 |  |  | Cd Min: | 0.04203 | at alpha= | 16 | deg
Mach: | 0 |  |  | Cl=0 at alpha= | -99 | deg
|  |  |  | @ Cl=0.1, Cd= | 0.00402
|  |  |  | @ Cl=0.4, Cd= | 0.00402
|  |  |  | @ Cl=0.6, Cd= | 0.00402
alpha (deg) | Cl | Cd | Cm | Cl/Cd
0 | 0.6319 | 0.00402 | -0.1363 | 157.1891
0.5 | 0.691 | 0.00384 | -0.1376 | 179.9479
1 | 0.7494 | 0.00378 | -0.1386 | 198.254
1.5 | 0.8074 | 0.00382 | -0.1394 | 211.3613
2 | 0.8644 | 0.00394 | -0.1401 | 219.3909
2.5 | 0.9188 | 0.0042 | -0.1402 | 218.7619
3 | 0.9705 | 0.00458 | -0.1399 | 211.8996
3.5 | 1.0204 | 0.00502 | -0.1393 | 203.2669
4 | 1.07 | 0.00547 | -0.1386 | 195.6124
4.5 | 1.1172 | 0.006 | -0.1374 | 186.2
5 | 1.1628 | 0.00652 | -0.136 | 178.3436
5.5 | 1.2056 | 0.00709 | -0.134 | 170.0423
6 | 1.2477 | 0.00763 | -0.1319 | 163.5256
6.5 | 1.2822 | 0.00827 | -0.1284 | 155.0423
7 | 1.3112 | 0.00878 | -0.1236 | 149.3394
7.5 | 1.3357 | 0.00952 | -0.1183 | 140.3046
8 | 1.3588 | 0.01041 | -0.113 | 130.5283
8.5 | 1.3805 | 0.01148 | -0.1079 | 120.2526
9 | 1.406 | 0.01257 | -0.1038 | 111.8536
9.5 | 1.4303 | 0.01385 | -0.0998 | 103.2708
10 | 1.4524 | 0.01535 | -0.0959 | 94.6189
10.5 | 1.4707 | 0.01719 | -0.0917 | 85.5556
11 | 1.494 | 0.01887 | -0.0884 | 79.1733
11.5 | 1.518 | 0.0206 | -0.0855 | 73.6893
12 | 1.5401 | 0.02252 | -0.0825 | 68.3881
12.5 | 1.5601 | 0.02468 | -0.0795 | 63.2131
13 | 1.5833 | 0.02673 | -0.0771 | 59.2331
13.5 | 1.6061 | 0.02891 | -0.0748 | 55.5552
14.5 | 1.6494 | 0.03367 | -0.0707 | 48.9872
15 | 1.6702 | 0.03626 | -0.0689 | 46.0618
15.5 | 1.6897 | 0.03905 | -0.0672 | 43.2702
16 | 1.7081 | 0.04203 | -0.0656 | 40.64

## 83. Re 6M Mach 0.10 (1)
BIGFOIL.COM POLAR EXPORT
e657
EPPLER 657 |  |  |  | Cl Max: | 1.768 | at alpha= | 11 | deg
JavaFoil+Calcfoil stall+Eppler ext transition |  |  |  | L/D Max: | 180.988 | at alpha= | 4.5 | deg
Re: | 6000000 |  |  | Cd Min: | 0.00467 | at alpha= | 0 | deg
Mach: | 0.1 |  |  | Cl=0 at alpha= | -5.6017 | deg
|  |  |  | @ Cl=0.1, Cd= | 0.0081087
|  |  |  | @ Cl=0.4, Cd= | 0.0050761
|  |  |  | @ Cl=0.6, Cd= | 0.0047265
alpha (deg) | Cl | Cd | Cm | Cl/Cd
-16 | -0.317 | 0.1043 | -0.061 | -3.044
-15.5 | -0.329 | 0.09863 | -0.062 | -3.335
-15 | -0.34 | 0.09336 | -0.064 | -3.638
-14.5 | -0.35 | 0.08744 | -0.065 | -3.998
-14 | -0.358 | 0.08244 | -0.067 | -4.339
-13.5 | -0.366 | 0.07468 | -0.071 | -4.898
-13 | -0.371 | 0.06902 | -0.073 | -5.372
-12.5 | -0.376 | 0.05978 | -0.078 | -6.291
-12 | -0.393 | 0.03613 | -0.092 | -10.889
-11.5 | -0.405 | 0.02161 | -0.101 | -18.765
-11 | -0.412 | 0.01312 | -0.108 | -31.39
-10.5 | -0.398 | 0.01212 | -0.11 | -32.79
-10 | -0.38 | 0.01082 | -0.111 | -35.088
-9.5 | -0.356 | 0.00993 | -0.113 | -35.831
-9 | -0.326 | 0.00932 | -0.115 | -35.006
-8.5 | -0.291 | 0.00713 | -0.116 | -40.786
-8 | -0.253 | 0.00913 | -0.119 | -27.736
-7.5 | -0.207 | 0.00879 | -0.12 | -23.541
-7 | -0.157 | 0.00862 | -0.121 | -18.19
-6.5 | -0.103 | 0.00846 | -0.122 | -12.202
-6 | -0.047 | 0.00835 | -0.123 | -5.615
-5.5 | 0.012 | 0.00815 | -0.124 | 1.427
-5 | 0.072 | 0.00815 | -0.125 | 8.818
-4.5 | 0.133 | 0.00806 | -0.126 | 16.527
-4 | 0.195 | 0.00799 | -0.127 | 24.44
-3.5 | 0.258 | 0.00569 | -0.128 | 45.319
-3 | 0.321 | 0.00528 | -0.129 | 60.717
-2.5 | 0.384 | 0.00512 | -0.13 | 74.993
-2 | 0.446 | 0.00495 | -0.131 | 90.121
-1.5 | 0.508 | 0.00486 | -0.132 | 104.606
-1 | 0.57 | 0.00477 | -0.133 | 119.438
-0.5 | 0.632 | 0.00468 | -0.133 | 134.958
0 | 0.694 | 0.00467 | -0.134 | 148.455
0.5 | 0.756 | 0.00483 | -0.135 | 156.471
1 | 0.817 | 0.005 | -0.136 | 163.43
1.5 | 0.876 | 0.00521 | -0.137 | 168.085
2 | 0.937 | 0.00543 | -0.138 | 172.665
2.5 | 0.998 | 0.00569 | -0.139 | 175.411
3 | 1.059 | 0.00597 | -0.14 | 177.364
3.5 | 1.119 | 0.00628 | -0.141 | 178.185
4 | 1.18 | 0.00658 | -0.142 | 179.354
4.5 | 1.24 | 0.00685 | -0.143 | 180.988
5 | 1.299 | 0.00727 | -0.144 | 178.781
5.5 | 1.358 | 0.00764 | -0.144 | 177.727
6 | 1.417 | 0.00808 | -0.145 | 175.371
6.5 | 1.474 | 0.00855 | -0.146 | 172.525
7 | 1.531 | 0.00904 | -0.147 | 169.401
7.5 | 1.586 | 0.00957 | -0.148 | 165.652
8 | 1.625 | 0.01651 | -0.147 | 98.445
8.5 | 1.667 | 0.016 | -0.147 | 104.179
9 | 1.701 | 0.01493 | -0.148 | 113.897
9.5 | 1.729 | 0.01618 | -0.148 | 106.864
10 | 1.75 | 0.01495 | -0.148 | 117.083
10.5 | 1.765 | 0.016 | -0.149 | 110.262
11 | 1.768 | 0.018 | -0.149 | 98.233
11.5 | 1.766 | 0.01598 | -0.149 | 110.51
12 | 1.754 | 0.01702 | -0.15 | 103.08
12.5 | 1.733 | 0.02542 | -0.15 | 68.146
13 | 1.702 | 0.02697 | -0.15 | 63.104
13.5 | 1.664 | 0.0286 | -0.15 | 58.163
14 | 1.617 | 0.03043 | -0.151 | 53.145
14.5 | 1.564 | 0.03247 | -0.151 | 48.153
15 | 1.505 | 0.03457 | -0.151 | 43.539
15.5 | 1.442 | 0.03687 | -0.151 | 39.113
16 | 1.375 | 0.0394 | -0.151 | 34.904

## 84. Re 6M Mach 0.10 (2)
BIGFOIL.COM POLAR EXPORT
e657
EPPLER 657 |  |  |  | Cl Max: | 1.7716 | at alpha= | 19.5 | deg
XFOIL ncrit=9 |  |  |  | L/D Max: | 219.596 | at alpha= | 2 | deg
Re: | 6000000 |  |  | Cd Min: | 0.08231 | at alpha= | 20 | deg
Mach: | 0.1 |  |  | Cl=0 at alpha= | -5.3856 | deg
|  |  |  | @ Cl=0.1, Cd= | 0.0062955
|  |  |  | @ Cl=0.4, Cd= | 0.0049999
|  |  |  | @ Cl=0.6, Cd= | 0.0041557
alpha (deg) | Cl | Cd | Cm | Cl/Cd
-17 | -0.7416 | 0.05374 | -0.1386 | -13.7998
-16.5 | -0.7937 | 0.03899 | -0.1488 | -20.3565
-16 | -0.807 | 0.03235 | -0.1518 | -24.9459
-15.5 | -0.8381 | 0.02613 | -0.1512 | -32.0742
-15 | -0.8593 | 0.02199 | -0.1469 | -39.0769
-14.5 | -0.8579 | 0.01964 | -0.1422 | -43.6813
-14 | -0.8532 | 0.01788 | -0.1363 | -47.7181
-13.5 | -0.8339 | 0.01656 | -0.1316 | -50.3563
-13 | -0.8009 | 0.01528 | -0.1289 | -52.4149
-12.5 | -0.7609 | 0.01423 | -0.1271 | -53.4715
-12 | -0.7184 | 0.0132 | -0.1256 | -54.4242
-11.5 | -0.6718 | 0.01228 | -0.1246 | -54.7068
-11 | -0.6224 | 0.01151 | -0.1239 | -54.0747
-10.5 | -0.5713 | 0.01083 | -0.1235 | -52.7516
-10 | -0.5188 | 0.01025 | -0.1232 | -50.6146
-9.5 | -0.4651 | 0.00975 | -0.1232 | -47.7026
-9 | -0.4098 | 0.00942 | -0.1233 | -43.5032
-8.5 | -0.3546 | 0.00898 | -0.1235 | -39.4878
-8 | -0.299 | 0.0085 | -0.1237 | -35.1765
-7.5 | -0.2432 | 0.00797 | -0.124 | -30.5144
-7 | -0.1862 | 0.00761 | -0.1245 | -24.4678
-6.5 | -0.1288 | 0.00729 | -0.125 | -17.668
-6 | -0.0712 | 0.00701 | -0.1256 | -10.1569
-5.5 | -0.0134 | 0.00677 | -0.1262 | -1.9793
-4.5 | 0.1037 | 0.00628 | -0.1277 | 16.5127
-4 | 0.1625 | 0.00601 | -0.1285 | 27.0383
-3.5 | 0.2211 | 0.00575 | -0.1294 | 38.4522
-3 | 0.2797 | 0.00554 | -0.1302 | 50.4874
-2.5 | 0.3386 | 0.00531 | -0.1312 | 63.7665
-2 | 0.398 | 0.00501 | -0.1323 | 79.4411
-1.5 | 0.4571 | 0.00471 | -0.1334 | 97.0488
-1 | 0.5161 | 0.00453 | -0.1345 | 113.9294
-0.5 | 0.5761 | 0.00424 | -0.1358 | 135.8726
0 | 0.6356 | 0.00403 | -0.137 | 157.7171
0.5 | 0.6952 | 0.00384 | -0.1383 | 181.0417
1 | 0.754 | 0.00379 | -0.1393 | 198.9446
1.5 | 0.8123 | 0.00383 | -0.1401 | 212.0888
2 | 0.8696 | 0.00396 | -0.1408 | 219.596
2.5 | 0.9244 | 0.00422 | -0.1409 | 219.0521
3 | 0.9763 | 0.0046 | -0.1406 | 212.2391
3.5 | 1.0264 | 0.00504 | -0.1399 | 203.6508
4 | 1.076 | 0.0055 | -0.1391 | 195.6364
4.5 | 1.1233 | 0.00603 | -0.1379 | 186.2852
5 | 1.1689 | 0.00655 | -0.1363 | 178.458
5.5 | 1.211 | 0.00715 | -0.1342 | 169.3706
6 | 1.2531 | 0.00768 | -0.132 | 163.1641
6.5 | 1.2839 | 0.00832 | -0.1275 | 154.3149
7 | 1.3134 | 0.00886 | -0.1228 | 148.2393
7.5 | 1.3379 | 0.00963 | -0.1174 | 138.9304
8 | 1.3607 | 0.01057 | -0.1121 | 128.7323
8.5 | 1.3819 | 0.01171 | -0.1069 | 118.0102
9 | 1.4074 | 0.01286 | -0.1028 | 109.4401
9.5 | 1.4315 | 0.01422 | -0.0988 | 100.6681
10 | 1.4538 | 0.01577 | -0.0949 | 92.1877
10.5 | 1.4724 | 0.01765 | -0.0907 | 83.4221
11 | 1.4961 | 0.01938 | -0.0875 | 77.1981
11.5 | 1.5203 | 0.02115 | -0.0845 | 71.8818
12 | 1.5421 | 0.02315 | -0.0815 | 66.6134
12.5 | 1.5624 | 0.02536 | -0.0785 | 61.6088
13 | 1.5853 | 0.02751 | -0.0761 | 57.6263
13.5 | 1.6071 | 0.02983 | -0.0737 | 53.8753
14.5 | 1.6508 | 0.03475 | -0.0696 | 47.505
15 | 1.671 | 0.03747 | -0.0677 | 44.5957
15.5 | 1.6892 | 0.04049 | -0.0659 | 41.7189
16 | 1.7062 | 0.04372 | -0.0643 | 39.0256
16.5 | 1.7221 | 0.04713 | -0.0628 | 36.5394
17 | 1.734 | 0.05065 | -0.061 | 34.2349
17.5 | 1.7475 | 0.05464 | -0.06 | 31.9821
18 | 1.7558 | 0.05934 | -0.0592 | 29.5888
18.5 | 1.7619 | 0.0645 | -0.0587 | 27.3163
19 | 1.7681 | 0.06981 | -0.0586 | 25.3273
19.5 | 1.7716 | 0.07565 | -0.0589 | 23.4184
20 | 1.7705 | 0.08231 | -0.0596 | 21.5101

## 85. Re 6M Mach 0.25 (1)
BIGFOIL.COM POLAR EXPORT
e657
EPPLER 657 |  |  |  | Cl Max: | 1.766 | at alpha= | 10.5 | deg
JavaFoil+Calcfoil stall+Eppler ext transition |  |  |  | L/D Max: | 177.741 | at alpha= | 4 | deg
Re: | 6000000 |  |  | Cd Min: | 0.00474 | at alpha= | -0.5 | deg
Mach: | 0.25 |  |  | Cl=0 at alpha= | -5.6 | deg
|  |  |  | @ Cl=0.1, Cd= | 0.0082886
|  |  |  | @ Cl=0.4, Cd= | 0.0051673
|  |  |  | @ Cl=0.6, Cd= | 0.0048178
alpha (deg) | Cl | Cd | Cm | Cl/Cd
-15 | -0.056 | 0.1013 | -0.059 | -0.555
-14.5 | -0.053 | 0.09571 | -0.061 | -0.557
-14 | -0.106 | 0.0901 | -0.062 | -1.173
-13.5 | -0.157 | 0.08412 | -0.065 | -1.863
-13 | -0.194 | 0.07823 | -0.067 | -2.474
-12.5 | -0.224 | 0.07261 | -0.07 | -3.081
-12 | -0.248 | 0.06675 | -0.073 | -3.721
-11.5 | -0.268 | 0.06051 | -0.076 | -4.427
-11 | -0.286 | 0.04724 | -0.087 | -6.064
-10.5 | -0.321 | 0.01775 | -0.108 | -18.104
-10 | -0.329 | 0.01242 | -0.113 | -26.461
-9.5 | -0.32 | 0.01112 | -0.115 | -28.77
-9 | -0.303 | 0.01002 | -0.117 | -30.251
-8.5 | -0.277 | 0.00934 | -0.119 | -29.672
-8 | -0.243 | 0.0073 | -0.12 | -33.334
-7.5 | -0.205 | 0.00915 | -0.123 | -22.384
-7 | -0.157 | 0.00891 | -0.124 | -17.603
-6.5 | -0.104 | 0.00869 | -0.125 | -11.979
-6 | -0.048 | 0.00849 | -0.126 | -5.61
-5.5 | 0.012 | 0.00839 | -0.127 | 1.413
-5 | 0.073 | 0.00834 | -0.128 | 8.807
-4.5 | 0.136 | 0.00822 | -0.129 | 16.612
-4 | 0.2 | 0.00816 | -0.13 | 24.576
-3.5 | 0.265 | 0.00575 | -0.131 | 46.078
-3 | 0.329 | 0.00534 | -0.132 | 61.708
-2.5 | 0.395 | 0.00518 | -0.133 | 76.258
-2 | 0.458 | 0.00502 | -0.134 | 91.259
-1.5 | 0.522 | 0.00492 | -0.135 | 106.046
-1 | 0.586 | 0.00484 | -0.136 | 121.088
-0.5 | 0.649 | 0.00474 | -0.137 | 136.882
0 | 0.713 | 0.00476 | -0.138 | 149.761
0.5 | 0.776 | 0.00492 | -0.139 | 157.878
1 | 0.84 | 0.00511 | -0.14 | 164.462
1.5 | 0.9 | 0.00534 | -0.141 | 168.618
2 | 0.962 | 0.00557 | -0.142 | 172.792
2.5 | 1.025 | 0.00585 | -0.143 | 175.32
3 | 1.087 | 0.00616 | -0.144 | 176.503
3.5 | 1.15 | 0.0065 | -0.145 | 176.91
4 | 1.212 | 0.00682 | -0.146 | 177.741
4.5 | 1.273 | 0.00718 | -0.147 | 177.27
5 | 1.334 | 0.00758 | -0.147 | 176.036
5.5 | 1.395 | 0.008 | -0.148 | 174.24
6 | 1.454 | 0.00848 | -0.149 | 171.513
6.5 | 1.513 | 0.009 | -0.15 | 168.081
7 | 1.56 | 0.01532 | -0.15 | 101.832
7.5 | 1.609 | 0.01477 | -0.15 | 108.899
8 | 1.655 | 0.01592 | -0.15 | 103.926
8.5 | 1.697 | 0.01503 | -0.151 | 112.898
9 | 1.728 | 0.01636 | -0.151 | 105.612
9.5 | 1.751 | 0.015 | -0.151 | 116.748
10 | 1.764 | 0.01633 | -0.152 | 108.035
10.5 | 1.766 | 0.01482 | -0.152 | 119.182
11 | 1.753 | 0.01643 | -0.152 | 106.752
11.5 | 1.73 | 0.02511 | -0.153 | 68.887
12 | 1.689 | 0.02671 | -0.153 | 63.243
12.5 | 1.633 | 0.02851 | -0.153 | 57.282
13 | 1.561 | 0.03045 | -0.153 | 51.269
13.5 | 1.474 | 0.03262 | -0.154 | 45.183
14 | 1.374 | 0.03509 | -0.154 | 39.148
14.5 | 1.261 | 0.03804 | -0.154 | 33.141
15 | 1.138 | 0.04133 | -0.154 | 27.529
15.5 | 1.008 | 0.04504 | -0.154 | 22.37

## 86. Re 6M Mach 0.25 (2)
BIGFOIL.COM POLAR EXPORT
e657
EPPLER 657 |  |  |  | Cl Max: | 1.7279 | at alpha= | 17.5 | deg
XFOIL ncrit=9 |  |  |  | L/D Max: | 223.557 | at alpha= | 2 | deg
Re: | 6000000 |  |  | Cd Min: | 0.14366 | at alpha= | -15.5 | deg
Mach: | 0.25 |  |  | Cl=0 at alpha= | -5.3664 | deg
|  |  |  | @ Cl=0.1, Cd= | 0.0063952
|  |  |  | @ Cl=0.4, Cd= | 0.0051183
|  |  |  | @ Cl=0.6, Cd= | 0.0042729
alpha (deg) | Cl | Cd | Cm | Cl/Cd
-15.5 | -0.1301 | 0.14366 | -0.1044 | -0.90561
-14 | -0.3332 | 0.07702 | -0.1316 | -4.3261
-13.5 | -0.3989 | 0.06071 | -0.1405 | -6.5706
-13 | -0.4574 | 0.04211 | -0.1522 | -10.862
-12.5 | -0.4823 | 0.03261 | -0.1588 | -14.7899
-12 | -0.5302 | 0.02556 | -0.1571 | -20.7433
-11.5 | -0.5711 | 0.02094 | -0.149 | -27.2732
-11 | -0.5769 | 0.01804 | -0.1415 | -31.9789
-10.5 | -0.5574 | 0.01519 | -0.1369 | -36.6952
-10 | -0.5217 | 0.01307 | -0.1339 | -39.9158
-9.5 | -0.476 | 0.01159 | -0.132 | -41.0699
-9 | -0.4245 | 0.01052 | -0.1307 | -40.3517
-8.5 | -0.3695 | 0.00966 | -0.13 | -38.2505
-8 | -0.3118 | 0.00907 | -0.1297 | -34.3771
-7.5 | -0.2525 | 0.00867 | -0.1297 | -29.1234
-7 | -0.1955 | 0.00794 | -0.1295 | -24.6222
-6.5 | -0.1361 | 0.00754 | -0.1297 | -18.0504
-6 | -0.0764 | 0.00721 | -0.13 | -10.5964
-5.5 | -0.0163 | 0.00693 | -0.1304 | -2.3521
-5 | 0.0447 | 0.00664 | -0.131 | 6.7319
-4.5 | 0.1057 | 0.00637 | -0.1317 | 16.5934
-4 | 0.1668 | 0.00612 | -0.1324 | 27.2549
-3.5 | 0.2273 | 0.00583 | -0.1331 | 38.988
-3 | 0.2878 | 0.00562 | -0.1339 | 51.21
-2.5 | 0.3492 | 0.00535 | -0.1349 | 65.271
-2 | 0.4106 | 0.00507 | -0.136 | 80.9862
-1.5 | 0.4717 | 0.00478 | -0.1372 | 98.682
-1 | 0.5329 | 0.00459 | -0.1383 | 116.1002
-0.5 | 0.595 | 0.00429 | -0.1397 | 138.6946
0 | 0.6565 | 0.00408 | -0.1409 | 160.9069
0.5 | 0.7184 | 0.00389 | -0.1422 | 184.6787
1 | 0.7793 | 0.00383 | -0.1433 | 203.4726
1.5 | 0.8397 | 0.00388 | -0.1441 | 216.4175
2 | 0.8987 | 0.00402 | -0.1447 | 223.5572
2.5 | 0.9551 | 0.0043 | -0.1447 | 222.1163
3 | 1.0081 | 0.0047 | -0.1441 | 214.4894
3.5 | 1.059 | 0.00516 | -0.1431 | 205.2326
4 | 1.1085 | 0.00566 | -0.1418 | 195.8481
4.5 | 1.1554 | 0.00623 | -0.14 | 185.4575
5 | 1.2009 | 0.00676 | -0.1379 | 177.6479
5.5 | 1.2389 | 0.00744 | -0.1344 | 166.5188
6 | 1.2728 | 0.00795 | -0.1299 | 160.1006
6.5 | 1.2963 | 0.00871 | -0.1235 | 148.8289
7 | 1.3231 | 0.00949 | -0.1181 | 139.4204
7.5 | 1.3487 | 0.01043 | -0.1129 | 129.3097
8 | 1.3693 | 0.01172 | -0.1072 | 116.8345
8.5 | 1.3916 | 0.01317 | -0.1023 | 105.6644
9 | 1.4162 | 0.01471 | -0.0981 | 96.2746
9.5 | 1.439 | 0.01645 | -0.0939 | 87.4772
10 | 1.4637 | 0.01821 | -0.0902 | 80.3789
10.5 | 1.482 | 0.02041 | -0.0859 | 72.6115
11 | 1.5059 | 0.02242 | -0.0826 | 67.1677
11.5 | 1.5298 | 0.02455 | -0.0794 | 62.3136
12 | 1.5506 | 0.02699 | -0.0762 | 57.4509
12.5 | 1.5722 | 0.02952 | -0.0732 | 53.2588
13 | 1.5946 | 0.03212 | -0.0706 | 49.6451
13.5 | 1.6144 | 0.03505 | -0.068 | 46.0599
14.5 | 1.6557 | 0.04117 | -0.0637 | 40.2162
15.5 | 1.689 | 0.04855 | -0.06 | 34.7889
16 | 1.7022 | 0.05284 | -0.0584 | 32.2142
16.5 | 1.7126 | 0.05759 | -0.0572 | 29.7378
17 | 1.7215 | 0.0627 | -0.0563 | 27.4561
17.5 | 1.7279 | 0.06818 | -0.0556 | 25.3432
19.5 | 1.7228 | 0.09652 | -0.0584 | 17.8492
20 | 1.7144 | 0.10529 | -0.0609 | 16.2826

## 87. Re 6M Mach 0.50 (1)
BIGFOIL.COM POLAR EXPORT
e657
EPPLER 657 |  |  |  | Cl Max: | 1.804 | at alpha= | 8.5 | deg
JavaFoil+Calcfoil stall+Eppler ext transition |  |  |  | L/D Max: | 170.254 | at alpha= | 2.5 | deg
Re: | 6000000 |  |  | Cd Min: | 0.00509 | at alpha= | -0.5 | deg
Mach: | 0.5 |  |  | Cl=0 at alpha= | -5.6111 | deg
|  |  |  | @ Cl=0.1, Cd= | 0.009238
|  |  |  | @ Cl=0.4, Cd= | 0.0055853
|  |  |  | @ Cl=0.6, Cd= | 0.0052342
alpha (deg) | Cl | Cd | Cm | Cl/Cd
-20 | -0.803 | 0.15478 | -0.065 | -5.188
-19.5 | -0.776 | 0.15201 | -0.065 | -5.104
-19 | -0.749 | 0.14546 | -0.066 | -5.147
-18.5 | -0.723 | 0.1458 | -0.067 | -4.956
-18 | -0.693 | 0.15403 | -0.065 | -4.497
-17.5 | -0.667 | 0.13322 | -0.068 | -5.009
-17 | -0.638 | 0.12893 | -0.066 | -4.952
-16.5 | -0.61 | 0.12463 | -0.064 | -4.891
-16 | -0.582 | 0.1189 | -0.064 | -4.895
-15.5 | -0.554 | 0.11534 | -0.065 | -4.807
-15 | -0.527 | 0.11191 | -0.065 | -4.708
-14.5 | -0.5 | 0.11307 | -0.066 | -4.419
-14 | -0.472 | 0.10452 | -0.067 | -4.516
-13.5 | -0.444 | 0.09935 | -0.066 | -4.467
-13 | -0.415 | 0.09564 | -0.062 | -4.338
-12.5 | -0.387 | 0.09222 | -0.062 | -4.197
-12 | -0.359 | 0.08903 | -0.062 | -4.035
-11.5 | -0.332 | 0.0855 | -0.063 | -3.878
-11 | -0.304 | 0.08117 | -0.062 | -3.739
-10.5 | -0.276 | 0.06849 | -0.068 | -4.036
-10 | -0.251 | 0.05937 | -0.078 | -4.221
-9.5 | -0.237 | 0.03416 | -0.107 | -6.933
-9 | -0.194 | 0.05377 | -0.078 | -3.601
-8.5 | -0.179 | 0.02659 | -0.114 | -6.751
-8 | -0.162 | 0.01164 | -0.131 | -13.923
-7.5 | -0.129 | 0.01066 | -0.133 | -12.102
-7 | -0.096 | 0.00946 | -0.136 | -10.171
-6.5 | -0.062 | 0.00799 | -0.137 | -7.782
-6 | -0.042 | 0.0078 | -0.139 | -5.433
-5.5 | 0.012 | 0.00959 | -0.142 | 1.268
-5 | 0.079 | 0.00931 | -0.143 | 8.461
-4.5 | 0.149 | 0.00907 | -0.144 | 16.471
-4 | 0.222 | 0.00818 | -0.146 | 27.098
-3.5 | 0.295 | 0.00604 | -0.147 | 48.785
-3 | 0.367 | 0.00567 | -0.148 | 64.805
-2.5 | 0.441 | 0.00548 | -0.149 | 80.481
-2 | 0.513 | 0.0053 | -0.15 | 96.705
-1.5 | 0.584 | 0.00525 | -0.151 | 111.135
-1 | 0.655 | 0.00518 | -0.152 | 126.538
-0.5 | 0.726 | 0.00509 | -0.153 | 142.678
0 | 0.797 | 0.00521 | -0.154 | 152.976
0.5 | 0.868 | 0.00532 | -0.156 | 163.057
1 | 0.939 | 0.00569 | -0.157 | 165.11
1.5 | 1.004 | 0.006 | -0.158 | 167.314
2 | 1.074 | 0.00633 | -0.159 | 169.57
2.5 | 1.144 | 0.00672 | -0.16 | 170.254
3 | 1.213 | 0.00719 | -0.161 | 168.749
3.5 | 1.282 | 0.00767 | -0.162 | 167.014
4 | 1.35 | 0.00819 | -0.163 | 164.872
4.5 | 1.405 | 0.01335 | -0.162 | 105.234
5 | 1.465 | 0.01296 | -0.163 | 113.05
5.5 | 1.524 | 0.01224 | -0.163 | 124.524
6 | 1.581 | 0.0135 | -0.163 | 117.172
6.5 | 1.637 | 0.0125 | -0.164 | 130.942
7 | 1.69 | 0.01369 | -0.164 | 123.494
7.5 | 1.737 | 0.01515 | -0.165 | 114.664
8 | 1.778 | 0.01378 | -0.165 | 129.072
8.5 | 1.804 | 0.02237 | -0.166 | 80.638
9 | 1.779 | 0.02507 | -0.166 | 70.96
9.5 | 1.658 | 0.0299 | -0.166 | 55.471
10 | 1.047 | 0.0334 | -0.166 | 31.349
10.5 | 1.077 | 0.03662 | -0.166 | 29.393
11 | 1.103 | 0.0412 | -0.166 | 26.762
11.5 | 1.122 | 0.04818 | -0.164 | 23.285
12 | 1.16 | 0.04715 | -0.166 | 24.599
12.5 | 1.181 | 0.05451 | -0.165 | 21.673
13 | 1.217 | 0.05188 | -0.166 | 23.458
13.5 | 1.245 | 0.05685 | -0.166 | 21.896

## 88. Re 6M Mach 0.50 (2)
BIGFOIL.COM POLAR EXPORT
e657
EPPLER 657 |  |  |  | Cl Max: | 1.677 | at alpha= | 14.5 | deg
XFOIL ncrit=9 |  |  |  | L/D Max: | 235.011 | at alpha= | 2 | deg
Re: | 6000000 |  |  | Cd Min: | 0.22011 | at alpha= | -20 | deg
Mach: | 0.5 |  |  | Cl=0 at alpha= | -5.3093 | deg
|  |  |  | @ Cl=0.1, Cd= | 0.0069838
|  |  |  | @ Cl=0.4, Cd= | 0.0056328
|  |  |  | @ Cl=0.6, Cd= | 0.0048633
alpha (deg) | Cl | Cd | Cm | Cl/Cd
-20 | -0.2808 | 0.22011 | -0.0792 | -1.2757
-19.5 | -0.2583 | 0.21314 | -0.0836 | -1.2119
-19 | -0.2359 | 0.20631 | -0.0879 | -1.1434
-18.5 | -0.2136 | 0.19946 | -0.0921 | -1.0709
-18 | -0.1915 | 0.19238 | -0.0962 | -0.99543
-17.5 | -0.1694 | 0.18533 | -0.1004 | -0.91405
-17 | -0.1477 | 0.17822 | -0.1044 | -0.82875
-16.5 | -0.1269 | 0.17051 | -0.1082 | -0.74424
-16 | -0.1067 | 0.16323 | -0.1121 | -0.65368
-15.5 | -0.0881 | 0.15591 | -0.1159 | -0.56507
-15 | -0.0712 | 0.14799 | -0.1196 | -0.48111
-14.5 | -0.0524 | 0.14088 | -0.1233 | -0.37195
-14 | -0.0353 | 0.13307 | -0.1269 | -0.26527
-13.5 | -0.0163 | 0.12618 | -0.1304 | -0.12918
-13 | 0.0012 | 0.11982 | -0.134 | 0.010015
-12.5 | 0.019 | 0.11325 | -0.1374 | 0.16777
-12 | 0.0351 | 0.10597 | -0.1407 | 0.33123
-11 | 0.0432 | 0.08895 | -0.1477 | 0.48567
-10.5 | 0.0415 | 0.0803 | -0.1515 | 0.51681
-10 | 0.0326 | 0.07109 | -0.1558 | 0.45857
-9.5 | 0.0217 | 0.06213 | -0.1603 | 0.34927
-9 | 0.0005 | 0.05215 | -0.1657 | 0.0095877
-8.5 | -0.0204 | 0.0392 | -0.1763 | -0.52041
-8 | -0.055 | 0.03072 | -0.1795 | -1.7904
-7.5 | -0.1132 | 0.02462 | -0.1717 | -4.5979
-7 | -0.1371 | 0.01862 | -0.1642 | -7.3631
-6.5 | -0.1318 | 0.0129 | -0.1575 | -10.2171
-6 | -0.0891 | 0.00953 | -0.1532 | -9.3494
-5.5 | -0.0262 | 0.00812 | -0.1511 | -3.2266
-5 | 0.0425 | 0.00736 | -0.1501 | 5.7745
-4.5 | 0.1128 | 0.0069 | -0.1498 | 16.3478
-4 | 0.1831 | 0.00657 | -0.1497 | 27.8691
-3.5 | 0.254 | 0.00629 | -0.15 | 40.3816
-3 | 0.3249 | 0.00594 | -0.1507 | 54.697
-2.5 | 0.3957 | 0.00565 | -0.1515 | 70.0354
-2 | 0.4657 | 0.00537 | -0.1524 | 86.7225
-1.5 | 0.536 | 0.00506 | -0.1536 | 105.9289
-1 | 0.6076 | 0.00484 | -0.1549 | 125.5372
-0.5 | 0.6783 | 0.00459 | -0.1563 | 147.7778
0 | 0.7499 | 0.00435 | -0.1578 | 172.3908
0.5 | 0.8211 | 0.00416 | -0.1593 | 197.3798
1 | 0.8922 | 0.00408 | -0.1605 | 218.6765
1.5 | 0.9608 | 0.00416 | -0.1611 | 230.9615
2 | 1.027 | 0.00437 | -0.1611 | 235.0114
2.5 | 1.0884 | 0.00473 | -0.1601 | 230.1057
3 | 1.1427 | 0.00524 | -0.1577 | 218.0725
3.5 | 1.1902 | 0.00584 | -0.1539 | 203.8014
4 | 1.2224 | 0.00652 | -0.147 | 187.4847
4.5 | 1.2497 | 0.00732 | -0.1392 | 170.724
5 | 1.2717 | 0.00835 | -0.131 | 152.2994
5.5 | 1.2908 | 0.00979 | -0.1231 | 131.8488
6 | 1.3144 | 0.0115 | -0.1165 | 114.2957
6.5 | 1.3355 | 0.01355 | -0.1102 | 98.5609
7 | 1.3568 | 0.01577 | -0.1042 | 86.0368
7.5 | 1.3806 | 0.01801 | -0.0987 | 76.6574
8 | 1.4065 | 0.02028 | -0.0936 | 69.354
8.5 | 1.4323 | 0.0227 | -0.0887 | 63.0969
9 | 1.4589 | 0.02526 | -0.0842 | 57.7553
9.5 | 1.4847 | 0.02804 | -0.0798 | 52.9494
10 | 1.5118 | 0.03092 | -0.0757 | 48.8939
10.5 | 1.5371 | 0.03409 | -0.0717 | 45.0895
11 | 1.5658 | 0.03727 | -0.0681 | 42.0123
11.5 | 1.5872 | 0.04113 | -0.0645 | 38.5898
12 | 1.609 | 0.04524 | -0.0612 | 35.5659
12.5 | 1.6265 | 0.04991 | -0.0581 | 32.5887
13 | 1.6452 | 0.05482 | -0.0555 | 30.0109
13.5 | 1.6609 | 0.06025 | -0.0533 | 27.5668
14 | 1.6711 | 0.06651 | -0.0515 | 25.1255
14.5 | 1.677 | 0.07358 | -0.0504 | 22.7915
15 | 1.6751 | 0.08196 | -0.05 | 20.438
15.5 | 1.6392 | 0.09451 | -0.052 | 17.3442
16 | 1.592 | 0.10918 | -0.0566 | 14.5814
16.5 | 1.5556 | 0.1232 | -0.0625 | 12.6266
17 | 1.525 | 0.13685 | -0.0693 | 11.1436
17.5 | 1.4983 | 0.15039 | -0.077 | 9.9628
18 | 1.4755 | 0.16364 | -0.0851 | 9.0167
20 | 1.3974 | 0.21834 | -0.1235 | 6.4001

## 89. Re 7M Mach 0.00 (1)
BIGFOIL.COM POLAR EXPORT
e657
EPPLER 657 |  |  |  | Cl Max: | 1.774 | at alpha= | 11 | deg
JavaFoil+Calcfoil stall+Eppler ext transition |  |  |  | L/D Max: | 178.974 | at alpha= | 5 | deg
Re: | 7000000 |  |  | Cd Min: | 0.00483 | at alpha= | -0.5 | deg
Mach: | 0 |  |  | Cl=0 at alpha= | -5.6017 | deg
|  |  |  | @ Cl=0.1, Cd= | 0.0079387
|  |  |  | @ Cl=0.4, Cd= | 0.0050468
|  |  |  | @ Cl=0.6, Cd= | 0.0048347
alpha (deg) | Cl | Cd | Cm | Cl/Cd
-16.5 | -0.343 | 0.10665 | -0.061 | -3.215
-16 | -0.353 | 0.09994 | -0.063 | -3.534
-15.5 | -0.363 | 0.09397 | -0.065 | -3.859
-15 | -0.371 | 0.08885 | -0.066 | -4.174
-14.5 | -0.379 | 0.08212 | -0.069 | -4.614
-14 | -0.385 | 0.07709 | -0.07 | -4.989
-13.5 | -0.392 | 0.06676 | -0.076 | -5.875
-13 | -0.397 | 0.05909 | -0.079 | -6.711
-12.5 | -0.407 | 0.0429 | -0.088 | -9.485
-12 | -0.432 | 0.01916 | -0.102 | -22.551
-11.5 | -0.435 | 0.01358 | -0.106 | -32.013
-11 | -0.423 | 0.01237 | -0.108 | -34.181
-10.5 | -0.407 | 0.01133 | -0.109 | -35.868
-10 | -0.387 | 0.01017 | -0.111 | -38.014
-9.5 | -0.361 | 0.0095 | -0.113 | -37.942
-9 | -0.329 | 0.00703 | -0.114 | -46.854
-8.5 | -0.293 | 0.00768 | -0.116 | -38.156
-8 | -0.254 | 0.00875 | -0.118 | -28.992
-7.5 | -0.207 | 0.00854 | -0.119 | -24.236
-7 | -0.157 | 0.00832 | -0.12 | -18.811
-6.5 | -0.103 | 0.00823 | -0.121 | -12.514
-6 | -0.047 | 0.00808 | -0.122 | -5.787
-5.5 | 0.012 | 0.008 | -0.123 | 1.449
-5 | 0.072 | 0.00798 | -0.124 | 8.965
-4.5 | 0.133 | 0.00789 | -0.125 | 16.815
-4 | 0.194 | 0.00787 | -0.126 | 24.716
-3.5 | 0.257 | 0.0056 | -0.127 | 45.841
-3 | 0.319 | 0.00521 | -0.128 | 61.269
-2.5 | 0.382 | 0.00507 | -0.129 | 75.366
-2 | 0.444 | 0.00499 | -0.13 | 88.871
-1.5 | 0.506 | 0.00491 | -0.131 | 102.858
-1 | 0.567 | 0.00484 | -0.132 | 117.27
-0.5 | 0.629 | 0.00483 | -0.133 | 130.266
0 | 0.69 | 0.00489 | -0.134 | 141.114
0.5 | 0.752 | 0.00506 | -0.135 | 148.672
1 | 0.813 | 0.00518 | -0.136 | 156.893
1.5 | 0.871 | 0.00536 | -0.137 | 162.665
2 | 0.932 | 0.00557 | -0.137 | 167.498
2.5 | 0.993 | 0.00578 | -0.138 | 171.806
3 | 1.053 | 0.00606 | -0.139 | 173.905
3.5 | 1.114 | 0.00633 | -0.14 | 175.814
4 | 1.174 | 0.00659 | -0.141 | 178.147
4.5 | 1.234 | 0.0069 | -0.142 | 178.874
5 | 1.293 | 0.00722 | -0.143 | 178.974
5.5 | 1.352 | 0.00756 | -0.144 | 178.851
6 | 1.41 | 0.00797 | -0.145 | 176.881
6.5 | 1.467 | 0.0084 | -0.145 | 174.651
7 | 1.524 | 0.00889 | -0.146 | 171.493
7.5 | 1.578 | 0.00936 | -0.147 | 168.702
8 | 1.632 | 0.00976 | -0.148 | 167.103
8.5 | 1.665 | 0.01738 | -0.147 | 95.814
9 | 1.699 | 0.01665 | -0.147 | 102.073
9.5 | 1.727 | 0.01556 | -0.148 | 110.974
10 | 1.749 | 0.01689 | -0.148 | 103.596
10.5 | 1.765 | 0.01535 | -0.148 | 114.972
11 | 1.774 | 0.01626 | -0.149 | 109.087
11.5 | 1.772 | 0.01826 | -0.149 | 97.038
12 | 1.763 | 0.01619 | -0.149 | 108.884
12.5 | 1.746 | 0.01727 | -0.149 | 101.116
13 | 1.721 | 0.02563 | -0.15 | 67.139
13.5 | 1.687 | 0.02716 | -0.15 | 62.136
14 | 1.647 | 0.02884 | -0.15 | 57.113
14.5 | 1.6 | 0.0307 | -0.151 | 52.128
15 | 1.549 | 0.03263 | -0.151 | 47.461
15.5 | 1.492 | 0.03474 | -0.151 | 42.957
16 | 1.433 | 0.03698 | -0.151 | 38.752

## 90. Re 7M Mach 0.00 (2)
BIGFOIL.COM POLAR EXPORT
e657
EPPLER 657 |  |  |  | Cl Max: | 1.7966 | at alpha= | 20 | deg
XFOIL ncrit=9 |  |  |  | L/D Max: | 217.06 | at alpha= | 2 | deg
Re: | 7000000 |  |  | Cd Min: | 0.07614 | at alpha= | 20 | deg
Mach: | 0 |  |  | Cl=0 at alpha= | -5.3956 | deg
|  |  |  | @ Cl=0.1, Cd= | 0.0060789
|  |  |  | @ Cl=0.4, Cd= | 0.0048784
|  |  |  | @ Cl=0.6, Cd= | 0.0041129
alpha (deg) | Cl | Cd | Cm | Cl/Cd
-18.5 | -0.8279 | 0.05957 | -0.1338 | -13.8979
-18 | -0.8896 | 0.04349 | -0.1445 | -20.4553
-17.5 | -0.9489 | 0.0317 | -0.1503 | -29.9338
-17 | -0.9662 | 0.02659 | -0.1498 | -36.337
-16.5 | -0.9622 | 0.02372 | -0.1478 | -40.5649
-16 | -0.9473 | 0.0218 | -0.1454 | -43.4541
-15.5 | -0.9443 | 0.0195 | -0.1411 | -48.4256
-15 | -0.9437 | 0.01745 | -0.1353 | -54.0802
-14.5 | -0.9292 | 0.01634 | -0.1299 | -56.8666
-14 | -0.8972 | 0.01519 | -0.1272 | -59.0652
-13.5 | -0.8593 | 0.01419 | -0.1253 | -60.5567
-13 | -0.8172 | 0.01331 | -0.1239 | -61.3974
-12.5 | -0.7717 | 0.01255 | -0.1229 | -61.49
-12 | -0.724 | 0.0118 | -0.1223 | -61.3559
-11.5 | -0.6747 | 0.01111 | -0.1218 | -60.7291
-11 | -0.6236 | 0.01053 | -0.1215 | -59.2213
-10.5 | -0.5712 | 0.01003 | -0.1214 | -56.9492
-10 | -0.5178 | 0.00959 | -0.1215 | -53.9937
-9.5 | -0.4637 | 0.0092 | -0.1216 | -50.4022
-9 | -0.4079 | 0.00891 | -0.122 | -45.78
-8.5 | -0.3524 | 0.00851 | -0.1224 | -41.4101
-8 | -0.296 | 0.0082 | -0.1229 | -36.0976
-7.5 | -0.2409 | 0.00766 | -0.1232 | -31.4491
-7 | -0.1843 | 0.00732 | -0.1237 | -25.1776
-6.5 | -0.1274 | 0.00702 | -0.1243 | -18.1481
-6 | -0.0702 | 0.00677 | -0.1249 | -10.3693
-5.5 | -0.0122 | 0.00653 | -0.1256 | -1.8683
-5 | 0.0462 | 0.0063 | -0.1265 | 7.3333
-4.5 | 0.1046 | 0.00606 | -0.1273 | 17.2607
-4 | 0.1629 | 0.00583 | -0.1281 | 27.9417
-3.5 | 0.221 | 0.0056 | -0.1289 | 39.4643
-3 | 0.2795 | 0.00538 | -0.1299 | 51.9517
-2.5 | 0.3386 | 0.00514 | -0.1309 | 65.8755
-2 | 0.3973 | 0.00489 | -0.1319 | 81.2474
-1.5 | 0.4557 | 0.00464 | -0.133 | 98.2112
-1 | 0.5151 | 0.00444 | -0.1342 | 116.0135
-0.5 | 0.5743 | 0.0042 | -0.1354 | 136.7381
0 | 0.6333 | 0.004 | -0.1366 | 158.325
0.5 | 0.6921 | 0.00383 | -0.1377 | 180.705
1 | 0.7508 | 0.00375 | -0.1388 | 200.2133
1.5 | 0.808 | 0.0038 | -0.1396 | 212.6316
2 | 0.8639 | 0.00398 | -0.14 | 217.0603
2.5 | 0.9172 | 0.0043 | -0.14 | 213.3023
3 | 0.9684 | 0.0047 | -0.1396 | 206.0426
3.5 | 1.0185 | 0.00512 | -0.139 | 198.9258
4 | 1.0686 | 0.00552 | -0.1384 | 193.587
4.5 | 1.1159 | 0.00603 | -0.1372 | 185.058
5 | 1.1614 | 0.00657 | -0.1358 | 176.7732
5.5 | 1.2057 | 0.00707 | -0.1341 | 170.5375
6 | 1.2471 | 0.00762 | -0.1319 | 163.6614
6.5 | 1.2849 | 0.00819 | -0.129 | 156.8864
7 | 1.3127 | 0.00873 | -0.1239 | 150.3666
7.5 | 1.3387 | 0.00942 | -0.1189 | 142.1125
8 | 1.3619 | 0.01029 | -0.1136 | 132.3518
8.5 | 1.3841 | 0.01132 | -0.1085 | 122.2703
9 | 1.4116 | 0.01231 | -0.1047 | 114.671
9.5 | 1.4378 | 0.01348 | -0.1009 | 106.6617
10 | 1.4576 | 0.01507 | -0.0966 | 96.722
10.5 | 1.4793 | 0.01671 | -0.0928 | 88.5278
11 | 1.5004 | 0.01848 | -0.0892 | 81.1905
11.5 | 1.525 | 0.02016 | -0.0863 | 75.6448
12 | 1.5485 | 0.02197 | -0.0834 | 70.4825
12.5 | 1.5697 | 0.02402 | -0.0805 | 65.3497
13 | 1.5931 | 0.02601 | -0.0781 | 61.2495
13.5 | 1.6158 | 0.02816 | -0.0757 | 57.3793
14 | 1.6385 | 0.03038 | -0.0736 | 53.9335
14.5 | 1.6607 | 0.03274 | -0.0716 | 50.7239
15.5 | 1.701 | 0.03804 | -0.068 | 44.7161
16 | 1.7179 | 0.04113 | -0.0662 | 41.7676
16.5 | 1.7353 | 0.04428 | -0.0648 | 39.1893
17 | 1.7503 | 0.04776 | -0.0635 | 36.6478
17.5 | 1.7642 | 0.05138 | -0.0622 | 34.3363
18 | 1.7734 | 0.05534 | -0.0608 | 32.0455
18.5 | 1.7814 | 0.06002 | -0.0601 | 29.6801
19 | 1.7895 | 0.06486 | -0.0597 | 27.5902
19.5 | 1.7944 | 0.07022 | -0.0597 | 25.554
20 | 1.7966 | 0.07614 | -0.06 | 23.596

## 91. Re 7M Mach 0.10 (1)
BIGFOIL.COM POLAR EXPORT
e657
EPPLER 657 |  |  |  | Cl Max: | 1.77 | at alpha= | 11 | deg
JavaFoil+Calcfoil stall+Eppler ext transition |  |  |  | L/D Max: | 178.541 | at alpha= | 5 | deg
Re: | 7000000 |  |  | Cd Min: | 0.00484 | at alpha= | -0.5 | deg
Mach: | 0.1 |  |  | Cl=0 at alpha= | -5.6017 | deg
|  |  |  | @ Cl=0.1, Cd= | 0.0079487
|  |  |  | @ Cl=0.4, Cd= | 0.0050593
|  |  |  | @ Cl=0.6, Cd= | 0.0048452
alpha (deg) | Cl | Cd | Cm | Cl/Cd
-16.5 | -0.306 | 0.10877 | -0.061 | -2.811
-16 | -0.318 | 0.1023 | -0.062 | -3.109
-15.5 | -0.33 | 0.09612 | -0.064 | -3.432
-15 | -0.341 | 0.09082 | -0.065 | -3.751
-14.5 | -0.351 | 0.08501 | -0.067 | -4.125
-14 | -0.359 | 0.08014 | -0.068 | -4.477
-13.5 | -0.368 | 0.07138 | -0.073 | -5.152
-13 | -0.374 | 0.06453 | -0.076 | -5.792
-12.5 | -0.382 | 0.05247 | -0.083 | -7.277
-12 | -0.411 | 0.02286 | -0.1 | -17.971
-11.5 | -0.419 | 0.01501 | -0.106 | -27.893
-11 | -0.412 | 0.01272 | -0.108 | -32.43
-10.5 | -0.398 | 0.01169 | -0.11 | -34.037
-10 | -0.381 | 0.01038 | -0.112 | -36.679
-9.5 | -0.357 | 0.0096 | -0.113 | -37.144
-9 | -0.327 | 0.00902 | -0.115 | -36.211
-8.5 | -0.291 | 0.00692 | -0.116 | -42.102
-8 | -0.253 | 0.00887 | -0.119 | -28.535
-7.5 | -0.207 | 0.00855 | -0.12 | -24.206
-7 | -0.157 | 0.00844 | -0.121 | -18.56
-6.5 | -0.103 | 0.00823 | -0.122 | -12.537
-6 | -0.047 | 0.00816 | -0.123 | -5.749
-5.5 | 0.012 | 0.00803 | -0.124 | 1.449
-5 | 0.072 | 0.00799 | -0.125 | 8.989
-4.5 | 0.133 | 0.0079 | -0.126 | 16.867
-4 | 0.195 | 0.00788 | -0.127 | 24.777
-3.5 | 0.258 | 0.00561 | -0.128 | 46.004
-3 | 0.321 | 0.00523 | -0.129 | 61.311
-2.5 | 0.384 | 0.00508 | -0.13 | 75.599
-2 | 0.446 | 0.005 | -0.131 | 89.153
-1.5 | 0.508 | 0.00492 | -0.132 | 103.187
-1 | 0.57 | 0.00485 | -0.133 | 117.619
-0.5 | 0.632 | 0.00484 | -0.133 | 130.511
0 | 0.694 | 0.00491 | -0.134 | 141.336
0.5 | 0.756 | 0.00507 | -0.135 | 148.935
1 | 0.817 | 0.0052 | -0.136 | 157.062
1.5 | 0.876 | 0.00538 | -0.137 | 162.79
2 | 0.937 | 0.00559 | -0.138 | 167.601
2.5 | 0.998 | 0.0058 | -0.139 | 171.954
3 | 1.059 | 0.00609 | -0.14 | 173.84
3.5 | 1.119 | 0.00637 | -0.141 | 175.686
4 | 1.18 | 0.00663 | -0.142 | 177.888
4.5 | 1.24 | 0.00695 | -0.143 | 178.478
5 | 1.299 | 0.00728 | -0.144 | 178.541
5.5 | 1.358 | 0.00762 | -0.144 | 178.326
6 | 1.417 | 0.00804 | -0.145 | 176.278
6.5 | 1.474 | 0.00848 | -0.146 | 173.895
7 | 1.531 | 0.00897 | -0.147 | 170.683
7.5 | 1.586 | 0.00945 | -0.148 | 167.718
8 | 1.628 | 0.01622 | -0.148 | 100.371
8.5 | 1.671 | 0.01565 | -0.148 | 106.73
9 | 1.704 | 0.01698 | -0.148 | 100.335
9.5 | 1.732 | 0.01581 | -0.148 | 109.499
10 | 1.752 | 0.01717 | -0.149 | 102.039
10.5 | 1.767 | 0.01563 | -0.149 | 113.02
11 | 1.77 | 0.01753 | -0.149 | 100.988
11.5 | 1.768 | 0.0155 | -0.149 | 114.088
12 | 1.756 | 0.01649 | -0.15 | 106.478
12.5 | 1.735 | 0.01761 | -0.15 | 98.523
13 | 1.704 | 0.02617 | -0.15 | 65.121
13.5 | 1.665 | 0.02775 | -0.151 | 60.018
14 | 1.619 | 0.02952 | -0.151 | 54.848
14.5 | 1.566 | 0.03149 | -0.151 | 49.712
15 | 1.507 | 0.03356 | -0.151 | 44.897
15.5 | 1.444 | 0.03578 | -0.151 | 40.353
16 | 1.377 | 0.03821 | -0.152 | 36.039

## 92. Re 7M Mach 0.10 (2)
BIGFOIL.COM POLAR EXPORT
e657
EPPLER 657 |  |  |  | Cl Max: | 1.7867 | at alpha= | 20 | deg
XFOIL ncrit=9 |  |  |  | L/D Max: | 217.82 | at alpha= | 2 | deg
Re: | 7000000 |  |  | Cd Min: | 0.08015 | at alpha= | 20 | deg
Mach: | 0.1 |  |  | Cl=0 at alpha= | -5.3922 | deg
|  |  |  | @ Cl=0.1, Cd= | 0.0060996
|  |  |  | @ Cl=0.4, Cd= | 0.0049082
|  |  |  | @ Cl=0.6, Cd= | 0.0041349
alpha (deg) | Cl | Cd | Cm | Cl/Cd
-17.5 | -0.8047 | 0.05086 | -0.1413 | -15.8219
-17 | -0.8847 | 0.03433 | -0.1519 | -25.7705
-16.5 | -0.8942 | 0.02916 | -0.1528 | -30.6653
-16 | -0.8898 | 0.02589 | -0.1518 | -34.3685
-15.5 | -0.9009 | 0.0223 | -0.1483 | -40.3991
-15 | -0.9102 | 0.01936 | -0.1429 | -47.0145
-14.5 | -0.9005 | 0.01769 | -0.1378 | -50.9045
-14 | -0.8879 | 0.01637 | -0.132 | -54.2395
-13.5 | -0.8553 | 0.01515 | -0.1292 | -56.4554
-13 | -0.8166 | 0.01409 | -0.1272 | -57.956
-12.5 | -0.773 | 0.01318 | -0.1257 | -58.6495
-12 | -0.7268 | 0.0123 | -0.1247 | -59.0894
-11.5 | -0.6783 | 0.0115 | -0.1239 | -58.9826
-11 | -0.6275 | 0.01083 | -0.1234 | -57.9409
-10.5 | -0.5754 | 0.01025 | -0.123 | -56.1366
-10 | -0.522 | 0.00975 | -0.1229 | -53.5385
-9.5 | -0.4678 | 0.0093 | -0.1229 | -50.3011
-9 | -0.4116 | 0.00897 | -0.1232 | -45.8863
-8.5 | -0.3556 | 0.00856 | -0.1235 | -41.5421
-8 | -0.2987 | 0.00825 | -0.1239 | -36.2061
-7.5 | -0.2429 | 0.00774 | -0.1242 | -31.3824
-7 | -0.186 | 0.00737 | -0.1246 | -25.2374
-6.5 | -0.1287 | 0.00706 | -0.1251 | -18.2295
-6 | -0.0711 | 0.0068 | -0.1257 | -10.4559
-5.5 | -0.0127 | 0.00655 | -0.1264 | -1.9389
-5 | 0.0462 | 0.00631 | -0.1272 | 7.3217
-4.5 | 0.105 | 0.00608 | -0.128 | 17.2697
-4 | 0.1637 | 0.00585 | -0.1288 | 27.9829
-3.5 | 0.2221 | 0.00561 | -0.1296 | 39.59
-3 | 0.2811 | 0.00539 | -0.1305 | 52.1521
-2.5 | 0.3405 | 0.00515 | -0.1316 | 66.1165
-2 | 0.3996 | 0.00491 | -0.1326 | 81.3849
-1.5 | 0.4584 | 0.00465 | -0.1337 | 98.5806
-1 | 0.5182 | 0.00445 | -0.1349 | 116.4494
-0.5 | 0.5777 | 0.00421 | -0.1361 | 137.2209
0 | 0.6371 | 0.00401 | -0.1373 | 158.8778
0.5 | 0.6963 | 0.00384 | -0.1384 | 181.3281
1 | 0.7554 | 0.00376 | -0.1395 | 200.9043
1.5 | 0.8129 | 0.00381 | -0.1403 | 213.3596
2 | 0.8691 | 0.00399 | -0.1407 | 217.8195
2.5 | 0.9227 | 0.00431 | -0.1407 | 214.0835
3 | 0.9742 | 0.00472 | -0.1402 | 206.3983
3.5 | 1.0244 | 0.00514 | -0.1396 | 199.2996
4 | 1.0746 | 0.00555 | -0.1389 | 193.6216
4.5 | 1.1219 | 0.00606 | -0.1377 | 185.132
5 | 1.1675 | 0.0066 | -0.1362 | 176.8939
5.5 | 1.2112 | 0.00712 | -0.1343 | 170.1124
6 | 1.2525 | 0.00767 | -0.1319 | 163.2986
6.5 | 1.2866 | 0.00823 | -0.1281 | 156.3305
7 | 1.3153 | 0.0088 | -0.1232 | 149.4659
7.5 | 1.3406 | 0.00954 | -0.118 | 140.5241
8 | 1.3637 | 0.01044 | -0.1127 | 130.6226
8.5 | 1.3859 | 0.01153 | -0.1076 | 120.1995
9 | 1.4128 | 0.0126 | -0.1037 | 112.127
9.5 | 1.4392 | 0.01382 | -0.0999 | 104.1389
10 | 1.4596 | 0.01545 | -0.0956 | 94.4725
10.5 | 1.4807 | 0.01719 | -0.0918 | 86.1373
11 | 1.5019 | 0.01902 | -0.0882 | 78.9642
11.5 | 1.5266 | 0.02074 | -0.0852 | 73.6066
12 | 1.5501 | 0.02262 | -0.0823 | 68.5279
12.5 | 1.5707 | 0.02477 | -0.0794 | 63.4114
13 | 1.5935 | 0.02689 | -0.0768 | 59.2599
13.5 | 1.6161 | 0.02912 | -0.0745 | 55.4979
14 | 1.6401 | 0.03134 | -0.0724 | 52.3325
14.5 | 1.6624 | 0.03378 | -0.0705 | 49.2126
16 | 1.7182 | 0.04261 | -0.065 | 40.3239
16.5 | 1.7348 | 0.04594 | -0.0635 | 37.7623
17 | 1.7505 | 0.04949 | -0.0623 | 35.3708
17.5 | 1.7614 | 0.05362 | -0.061 | 32.8497
18 | 1.7686 | 0.05788 | -0.0595 | 30.5563
18.5 | 1.7779 | 0.0626 | -0.059 | 28.401
19 | 1.7844 | 0.0678 | -0.0588 | 26.3186
19.5 | 1.7851 | 0.07392 | -0.0589 | 24.1491
20 | 1.7867 | 0.08015 | -0.0594 | 22.292

## 93. Re 7M Mach 0.25 (1)
BIGFOIL.COM POLAR EXPORT
e657
EPPLER 657 |  |  |  | Cl Max: | 1.768 | at alpha= | 10.5 | deg
JavaFoil+Calcfoil stall+Eppler ext transition |  |  |  | L/D Max: | 176.2 | at alpha= | 4 | deg
Re: | 7000000 |  |  | Cd Min: | 0.0049 | at alpha= | -1 | deg
Mach: | 0.25 |  |  | Cl=0 at alpha= | -5.6 | deg
|  |  |  | @ Cl=0.1, Cd= | 0.00815
|  |  |  | @ Cl=0.4, Cd= | 0.0051436
|  |  |  | @ Cl=0.6, Cd= | 0.0049022
alpha (deg) | Cl | Cd | Cm | Cl/Cd
-15 | -0.056 | 0.09954 | -0.061 | -0.565
-14.5 | -0.053 | 0.09398 | -0.062 | -0.568
-14 | -0.106 | 0.0885 | -0.064 | -1.196
-13.5 | -0.157 | 0.08294 | -0.066 | -1.892
-13 | -0.194 | 0.07646 | -0.069 | -2.538
-12.5 | -0.224 | 0.07041 | -0.072 | -3.188
-12 | -0.25 | 0.06342 | -0.076 | -3.941
-11.5 | -0.27 | 0.05607 | -0.081 | -4.823
-11 | -0.296 | 0.03483 | -0.096 | -8.509
-10.5 | -0.327 | 0.01435 | -0.111 | -22.821
-10 | -0.329 | 0.01191 | -0.113 | -27.635
-9.5 | -0.321 | 0.0106 | -0.115 | -30.28
-9 | -0.304 | 0.00969 | -0.117 | -31.327
-8.5 | -0.278 | 0.00731 | -0.119 | -37.993
-8 | -0.244 | 0.00708 | -0.121 | -34.422
-7.5 | -0.205 | 0.00888 | -0.123 | -23.06
-7 | -0.157 | 0.00866 | -0.124 | -18.102
-6.5 | -0.104 | 0.00845 | -0.125 | -12.32
-6 | -0.048 | 0.00839 | -0.126 | -5.674
-5.5 | 0.012 | 0.00824 | -0.127 | 1.44
-5 | 0.073 | 0.00818 | -0.128 | 8.98
-4.5 | 0.136 | 0.00811 | -0.129 | 16.825
-4 | 0.2 | 0.00805 | -0.13 | 24.906
-3.5 | 0.265 | 0.00566 | -0.131 | 46.771
-3 | 0.329 | 0.0053 | -0.132 | 62.158
-2.5 | 0.395 | 0.00515 | -0.133 | 76.701
-2 | 0.458 | 0.00507 | -0.134 | 90.444
-1.5 | 0.522 | 0.00498 | -0.135 | 104.873
-1 | 0.586 | 0.0049 | -0.136 | 119.468
-0.5 | 0.649 | 0.00491 | -0.137 | 132.173
0 | 0.713 | 0.005 | -0.138 | 142.689
0.5 | 0.776 | 0.00517 | -0.139 | 150.231
1 | 0.84 | 0.00531 | -0.14 | 158.155
1.5 | 0.9 | 0.00551 | -0.141 | 163.391
2 | 0.962 | 0.00573 | -0.142 | 167.974
2.5 | 1.025 | 0.00597 | -0.143 | 171.757
3 | 1.087 | 0.00628 | -0.144 | 173.28
3.5 | 1.15 | 0.00658 | -0.145 | 174.775
4 | 1.212 | 0.00688 | -0.146 | 176.2
4.5 | 1.273 | 0.00727 | -0.147 | 174.99
5 | 1.334 | 0.00758 | -0.147 | 176
5.5 | 1.395 | 0.00797 | -0.148 | 174.973
6 | 1.454 | 0.00843 | -0.149 | 172.453
6.5 | 1.513 | 0.00892 | -0.15 | 169.545
7 | 1.571 | 0.00947 | -0.151 | 165.807
7.5 | 1.612 | 0.01645 | -0.151 | 97.978
8 | 1.658 | 0.01565 | -0.151 | 105.89
8.5 | 1.699 | 0.01471 | -0.151 | 115.527
9 | 1.731 | 0.01599 | -0.151 | 108.237
9.5 | 1.753 | 0.01479 | -0.152 | 118.498
10 | 1.766 | 0.01591 | -0.152 | 111.021
10.5 | 1.768 | 0.01732 | -0.152 | 102.084
11 | 1.756 | 0.01603 | -0.152 | 109.56
11.5 | 1.732 | 0.0171 | -0.153 | 101.28
12 | 1.691 | 0.02593 | -0.153 | 65.231
12.5 | 1.635 | 0.02768 | -0.153 | 59.064
13 | 1.563 | 0.02956 | -0.154 | 52.873
13.5 | 1.476 | 0.03166 | -0.154 | 46.612
14 | 1.375 | 0.03406 | -0.154 | 40.375
14.5 | 1.262 | 0.03691 | -0.154 | 34.202
15 | 1.139 | 0.04007 | -0.154 | 28.431
15.5 | 1.009 | 0.04363 | -0.154 | 23.124

## 94. Re 7M Mach 0.25 (2)
BIGFOIL.COM POLAR EXPORT
e657
EPPLER 657 |  |  |  | Cl Max: | 1.7502 | at alpha= | 18.5 | deg
XFOIL ncrit=9 |  |  |  | L/D Max: | 222.351 | at alpha= | 2 | deg
Re: | 7000000 |  |  | Cd Min: | 0.15567 | at alpha= | -16.5 | deg
Mach: | 0.25 |  |  | Cl=0 at alpha= | -5.3762 | deg
|  |  |  | @ Cl=0.1, Cd= | 0.0062055
|  |  |  | @ Cl=0.4, Cd= | 0.0050023
|  |  |  | @ Cl=0.6, Cd= | 0.0042488
alpha (deg) | Cl | Cd | Cm | Cl/Cd
-16.5 | -0.1643 | 0.15567 | -0.0985 | -1.0554
-16 | -0.1456 | 0.1501 | -0.1019 | -0.97002
-14.5 | -0.3423 | 0.08243 | -0.1293 | -4.1526
-14 | -0.4163 | 0.06481 | -0.1391 | -6.4234
-13.5 | -0.4759 | 0.04808 | -0.1483 | -9.8981
-13 | -0.5164 | 0.03414 | -0.1591 | -15.126
-12.5 | -0.5408 | 0.02794 | -0.1598 | -19.3558
-12 | -0.5829 | 0.0225 | -0.1544 | -25.9067
-11.5 | -0.6163 | 0.01895 | -0.1443 | -32.5224
-11 | -0.6038 | 0.01605 | -0.139 | -37.6199
-10.5 | -0.5739 | 0.01371 | -0.1353 | -41.86
-10 | -0.5321 | 0.012 | -0.1328 | -44.3417
-9.5 | -0.4823 | 0.01077 | -0.1313 | -44.7818
-9 | -0.4282 | 0.00985 | -0.1304 | -43.4721
-8.5 | -0.3718 | 0.00912 | -0.1298 | -40.7675
-8 | -0.3134 | 0.00861 | -0.1296 | -36.3995
-7.5 | -0.2538 | 0.00825 | -0.1297 | -30.7636
-7 | -0.1951 | 0.00777 | -0.1297 | -25.1094
-6.5 | -0.1363 | 0.0073 | -0.1298 | -18.6712
-6 | -0.076 | 0.00697 | -0.1301 | -10.9039
-5.5 | -0.0151 | 0.00667 | -0.1307 | -2.2639
-5 | 0.0459 | 0.0064 | -0.1313 | 7.1719
-4.5 | 0.1071 | 0.00618 | -0.132 | 17.3301
-4 | 0.1679 | 0.00595 | -0.1327 | 28.2185
-3.5 | 0.2283 | 0.0057 | -0.1334 | 40.0526
-3 | 0.2898 | 0.00545 | -0.1344 | 53.1743
-2.5 | 0.3512 | 0.00521 | -0.1354 | 67.4088
-2 | 0.4123 | 0.00495 | -0.1364 | 83.2929
-1.5 | 0.4732 | 0.00469 | -0.1375 | 100.8955
-1 | 0.5352 | 0.00448 | -0.1387 | 119.4643
-0.5 | 0.5967 | 0.00426 | -0.1399 | 140.0704
0 | 0.6584 | 0.00405 | -0.1412 | 162.5679
0.5 | 0.7195 | 0.00388 | -0.1424 | 185.4381
1 | 0.7806 | 0.00381 | -0.1435 | 204.8819
1.5 | 0.8403 | 0.00385 | -0.1443 | 218.2597
2 | 0.8983 | 0.00404 | -0.1447 | 222.3515
2.5 | 0.9535 | 0.00437 | -0.1445 | 218.1922
3 | 1.0058 | 0.00481 | -0.1438 | 209.106
3.5 | 1.0568 | 0.00526 | -0.1428 | 200.9125
4 | 1.1075 | 0.00569 | -0.1418 | 194.6397
4.5 | 1.1546 | 0.00623 | -0.14 | 185.3291
5 | 1.1998 | 0.00678 | -0.1378 | 176.9617
5.5 | 1.2397 | 0.00739 | -0.1346 | 167.7537
6 | 1.2729 | 0.00791 | -0.13 | 160.9229
6.5 | 1.2966 | 0.00866 | -0.1237 | 149.7229
7 | 1.3273 | 0.00936 | -0.1189 | 141.8056
7.5 | 1.3516 | 0.01031 | -0.1134 | 131.096
8 | 1.3727 | 0.01155 | -0.1078 | 118.8485
8.5 | 1.3972 | 0.01289 | -0.1031 | 108.3941
9 | 1.4206 | 0.01445 | -0.0987 | 98.3114
9.5 | 1.4473 | 0.01599 | -0.0949 | 90.5128
10 | 1.4689 | 0.01789 | -0.0908 | 82.1073
11 | 1.5119 | 0.02202 | -0.0832 | 68.6603
11.5 | 1.5369 | 0.02407 | -0.0801 | 63.8513
12 | 1.5598 | 0.02634 | -0.077 | 59.2179
12.5 | 1.5794 | 0.02897 | -0.0738 | 54.5185
13 | 1.6025 | 0.0315 | -0.0712 | 50.873
13.5 | 1.6247 | 0.03421 | -0.0687 | 47.492
14 | 1.6474 | 0.03701 | -0.0665 | 44.5123
14.5 | 1.6679 | 0.0401 | -0.0644 | 41.5935
15 | 1.6853 | 0.04362 | -0.0623 | 38.6359
16.5 | 1.726 | 0.05621 | -0.0575 | 30.7063
17 | 1.7368 | 0.06107 | -0.0566 | 28.4395
18 | 1.7462 | 0.07283 | -0.0558 | 23.9764
18.5 | 1.7502 | 0.07911 | -0.0561 | 22.1236
19 | 1.7474 | 0.0859 | -0.0563 | 20.3423
19.5 | 1.7448 | 0.09353 | -0.0578 | 18.655
20 | 1.738 | 0.102 | -0.0599 | 17.0392

## 95. Re 7M Mach 0.50 (1)
BIGFOIL.COM POLAR EXPORT
e657
EPPLER 657 |  |  |  | Cl Max: | 1.806 | at alpha= | 8.5 | deg
JavaFoil+Calcfoil stall+Eppler ext transition |  |  |  | L/D Max: | 166.729 | at alpha= | 2.5 | deg
Re: | 7000000 |  |  | Cd Min: | 0.0052 | at alpha= | -1 | deg
Mach: | 0.5 |  |  | Cl=0 at alpha= | -5.6111 | deg
|  |  |  | @ Cl=0.1, Cd= | 0.009041
|  |  |  | @ Cl=0.4, Cd= | 0.0055453
|  |  |  | @ Cl=0.6, Cd= | 0.0052697
alpha (deg) | Cl | Cd | Cm | Cl/Cd
-20 | -0.803 | 0.1527 | -0.065 | -5.26
-19.5 | -0.776 | 0.14921 | -0.066 | -5.202
-19 | -0.749 | 0.1442 | -0.066 | -5.194
-18.5 | -0.723 | 0.14326 | -0.068 | -5.048
-18 | -0.693 | 0.15102 | -0.065 | -4.59
-17.5 | -0.668 | 0.13089 | -0.068 | -5.101
-17 | -0.639 | 0.12703 | -0.067 | -5.032
-16.5 | -0.61 | 0.12363 | -0.065 | -4.934
-16 | -0.582 | 0.11865 | -0.065 | -4.907
-15.5 | -0.555 | 0.11357 | -0.065 | -4.883
-15 | -0.527 | 0.10992 | -0.065 | -4.794
-14.5 | -0.5 | 0.11187 | -0.066 | -4.467
-14 | -0.472 | 0.10327 | -0.067 | -4.572
-13.5 | -0.444 | 0.09783 | -0.066 | -4.539
-13 | -0.415 | 0.09439 | -0.064 | -4.4
-12.5 | -0.387 | 0.09004 | -0.062 | -4.299
-12 | -0.359 | 0.08683 | -0.062 | -4.139
-11.5 | -0.332 | 0.08338 | -0.063 | -3.977
-11 | -0.304 | 0.08175 | -0.062 | -3.713
-10.5 | -0.277 | 0.06768 | -0.069 | -4.089
-10 | -0.251 | 0.05777 | -0.081 | -4.353
-9.5 | -0.25 | 0.02063 | -0.119 | -12.121
-9 | -0.194 | 0.05189 | -0.082 | -3.748
-8.5 | -0.192 | 0.01398 | -0.127 | -13.75
-8 | -0.162 | 0.01125 | -0.131 | -14.423
-7.5 | -0.129 | 0.0102 | -0.133 | -12.687
-7 | -0.096 | 0.00674 | -0.136 | -14.29
-6.5 | -0.062 | 0.00773 | -0.138 | -8.05
-6 | -0.042 | 0.00762 | -0.139 | -5.57
-5.5 | 0.012 | 0.0094 | -0.142 | 1.295
-5 | 0.079 | 0.00911 | -0.143 | 8.65
-4.5 | 0.149 | 0.00888 | -0.144 | 16.834
-4 | 0.222 | 0.00807 | -0.146 | 27.479
-3.5 | 0.295 | 0.00594 | -0.147 | 49.613
-3 | 0.367 | 0.00563 | -0.148 | 65.228
-2.5 | 0.441 | 0.00544 | -0.149 | 81.155
-2 | 0.513 | 0.00537 | -0.15 | 95.462
-1.5 | 0.584 | 0.00529 | -0.151 | 110.402
-1 | 0.655 | 0.0052 | -0.152 | 125.99
-0.5 | 0.726 | 0.0053 | -0.153 | 136.866
0 | 0.797 | 0.00545 | -0.154 | 146.164
0.5 | 0.868 | 0.00558 | -0.156 | 155.541
1 | 0.939 | 0.00591 | -0.157 | 158.779
1.5 | 1.004 | 0.00618 | -0.158 | 162.5
2 | 1.074 | 0.00647 | -0.159 | 166.122
2.5 | 1.144 | 0.00686 | -0.16 | 166.729
3 | 1.213 | 0.00728 | -0.161 | 166.528
3.5 | 1.282 | 0.00771 | -0.162 | 166.231
4 | 1.35 | 0.00828 | -0.163 | 163.129
4.5 | 1.406 | 0.01334 | -0.163 | 105.4
5 | 1.467 | 0.01287 | -0.163 | 113.956
5.5 | 1.525 | 0.01213 | -0.163 | 125.738
6 | 1.583 | 0.01334 | -0.164 | 118.662
6.5 | 1.639 | 0.01233 | -0.164 | 132.964
7 | 1.692 | 0.01349 | -0.164 | 125.481
7.5 | 1.739 | 0.01491 | -0.165 | 116.631
8 | 1.78 | 0.0135 | -0.165 | 131.884
8.5 | 1.806 | 0.01498 | -0.166 | 120.552
9 | 1.781 | 0.02446 | -0.166 | 72.782
9.5 | 1.66 | 0.02909 | -0.166 | 57.065
10 | 1.048 | 0.03249 | -0.166 | 32.262
10.5 | 1.078 | 0.0356 | -0.166 | 30.275
11 | 1.104 | 0.04003 | -0.166 | 27.584
11.5 | 1.123 | 0.04687 | -0.164 | 23.971
12 | 1.162 | 0.04566 | -0.166 | 25.445
12.5 | 1.184 | 0.05263 | -0.165 | 22.495
13 | 1.22 | 0.04978 | -0.167 | 24.515
13.5 | 1.247 | 0.05482 | -0.167 | 22.755

## 96. Re 7M Mach 0.50 (2)
BIGFOIL.COM POLAR EXPORT
e657
EPPLER 657 |  |  |  | Cl Max: | 1.6924 | at alpha= | 14.5 | deg
XFOIL ncrit=9 |  |  |  | L/D Max: | 236.138 | at alpha= | 2 | deg
Re: | 7000000 |  |  | Cd Min: | 0.08052 | at alpha= | 15 | deg
Mach: | 0.5 |  |  | Cl=0 at alpha= | -99 | deg
|  |  |  | @ Cl=0.1, Cd= | 0.00429
|  |  |  | @ Cl=0.4, Cd= | 0.00429
|  |  |  | @ Cl=0.6, Cd= | 0.00429
alpha (deg) | Cl | Cd | Cm | Cl/Cd
0 | 0.7528 | 0.00429 | -0.1583 | 175.4779
0.5 | 0.8239 | 0.0041 | -0.1598 | 200.9512
1 | 0.894 | 0.00404 | -0.1608 | 221.2871
1.5 | 0.9626 | 0.0041 | -0.1615 | 234.7805
2 | 1.0272 | 0.00435 | -0.1612 | 236.1379
2.5 | 1.0867 | 0.00477 | -0.1599 | 227.8197
3 | 1.14 | 0.00531 | -0.1573 | 214.6893
3.5 | 1.1882 | 0.00588 | -0.1536 | 202.0748
4 | 1.2214 | 0.0065 | -0.1469 | 187.9077
4.5 | 1.2491 | 0.00727 | -0.1392 | 171.8157
5 | 1.2722 | 0.00829 | -0.1312 | 153.462
5.5 | 1.2922 | 0.00968 | -0.1234 | 133.4917
6 | 1.317 | 0.01132 | -0.1169 | 116.3428
6.5 | 1.3381 | 0.01338 | -0.1105 | 100.0075
7 | 1.3599 | 0.01558 | -0.1045 | 87.285
7.5 | 1.3898 | 0.01753 | -0.0997 | 79.2812
8 | 1.4138 | 0.01986 | -0.0944 | 71.1883
8.5 | 1.4398 | 0.02226 | -0.0895 | 64.681
9 | 1.4671 | 0.02476 | -0.0849 | 59.2528
9.5 | 1.4929 | 0.02751 | -0.0804 | 54.2675
10 | 1.5211 | 0.03031 | -0.0763 | 50.1848
10.5 | 1.5488 | 0.03333 | -0.0724 | 46.4686
11.5 | 1.597 | 0.04044 | -0.0649 | 39.4906
12 | 1.619 | 0.0445 | -0.0615 | 36.382
12.5 | 1.639 | 0.04894 | -0.0584 | 33.49
13 | 1.6575 | 0.0538 | -0.0557 | 30.8086
13.5 | 1.6753 | 0.05903 | -0.0534 | 28.3805
14 | 1.6838 | 0.06538 | -0.0515 | 25.7541
14.5 | 1.6924 | 0.07216 | -0.0502 | 23.4534
15 | 1.6901 | 0.08052 | -0.0495 | 20.9898

## 97. Re 8M Mach 0.00 (1)
BIGFOIL.COM POLAR EXPORT
e657
EPPLER 657 |  |  |  | Cl Max: | 1.776 | at alpha= | 11 | deg
JavaFoil+Calcfoil stall+Eppler ext transition |  |  |  | L/D Max: | 178.96 | at alpha= | 5.5 | deg
Re: | 8000000 |  |  | Cd Min: | 0.00494 | at alpha= | -1.5 | deg
Mach: | 0 |  |  | Cl=0 at alpha= | -5.6017 | deg
|  |  |  | @ Cl=0.1, Cd= | 0.0078379
|  |  |  | @ Cl=0.4, Cd= | 0.0051081
|  |  |  | @ Cl=0.6, Cd= | 0.0049953
alpha (deg) | Cl | Cd | Cm | Cl/Cd
-17 | -0.333 | 0.11076 | -0.061 | -3.006
-16.5 | -0.344 | 0.1045 | -0.063 | -3.288
-16 | -0.354 | 0.09792 | -0.065 | -3.614
-15.5 | -0.363 | 0.09331 | -0.065 | -3.888
-15 | -0.372 | 0.0859 | -0.068 | -4.335
-14.5 | -0.38 | 0.07939 | -0.071 | -4.791
-14 | -0.386 | 0.07438 | -0.072 | -5.192
-13.5 | -0.395 | 0.06215 | -0.079 | -6.364
-13 | -0.401 | 0.05298 | -0.083 | -7.577
-12.5 | -0.419 | 0.0317 | -0.094 | -13.225
-12 | -0.437 | 0.01667 | -0.103 | -26.206
-11.5 | -0.435 | 0.01307 | -0.107 | -33.307
-11 | -0.423 | 0.01198 | -0.108 | -35.325
-10.5 | -0.408 | 0.01073 | -0.11 | -38.037
-10 | -0.387 | 0.00986 | -0.112 | -39.285
-9.5 | -0.361 | 0.00923 | -0.113 | -39.104
-9 | -0.33 | 0.00683 | -0.115 | -48.26
-8.5 | -0.294 | 0.00743 | -0.116 | -39.561
-8 | -0.254 | 0.00853 | -0.118 | -29.752
-7.5 | -0.207 | 0.00833 | -0.119 | -24.83
-7 | -0.157 | 0.00822 | -0.12 | -19.043
-6.5 | -0.103 | 0.00807 | -0.121 | -12.765
-6 | -0.047 | 0.00801 | -0.122 | -5.838
-5.5 | 0.012 | 0.00794 | -0.123 | 1.46
-5 | 0.072 | 0.00787 | -0.124 | 9.092
-4.5 | 0.133 | 0.0078 | -0.125 | 17.008
-4 | 0.194 | 0.00772 | -0.126 | 25.176
-3.5 | 0.257 | 0.00551 | -0.127 | 46.589
-3 | 0.319 | 0.0052 | -0.128 | 61.333
-2.5 | 0.382 | 0.00514 | -0.129 | 74.318
-2 | 0.444 | 0.00503 | -0.13 | 88.244
-1.5 | 0.506 | 0.00494 | -0.131 | 102.414
-1 | 0.567 | 0.00499 | -0.132 | 113.739
-0.5 | 0.629 | 0.005 | -0.133 | 125.695
0 | 0.69 | 0.00509 | -0.134 | 135.479
0.5 | 0.752 | 0.00527 | -0.135 | 142.641
1 | 0.813 | 0.00533 | -0.136 | 152.472
1.5 | 0.871 | 0.0055 | -0.137 | 158.407
2 | 0.932 | 0.00568 | -0.137 | 164.222
2.5 | 0.993 | 0.00591 | -0.138 | 168.138
3 | 1.053 | 0.00613 | -0.139 | 171.814
3.5 | 1.114 | 0.00638 | -0.14 | 174.677
4 | 1.174 | 0.00668 | -0.141 | 175.848
4.5 | 1.234 | 0.00694 | -0.142 | 177.768
5 | 1.293 | 0.00724 | -0.143 | 178.641
5.5 | 1.352 | 0.00755 | -0.144 | 178.96
6 | 1.41 | 0.00794 | -0.145 | 177.678
6.5 | 1.467 | 0.00835 | -0.145 | 175.705
7 | 1.524 | 0.00879 | -0.146 | 173.29
7.5 | 1.578 | 0.00927 | -0.147 | 170.244
8 | 1.632 | 0.00966 | -0.148 | 168.988
8.5 | 1.668 | 0.01705 | -0.148 | 97.824
9 | 1.702 | 0.01636 | -0.148 | 104.022
9.5 | 1.729 | 0.01529 | -0.148 | 113.078
10 | 1.752 | 0.0165 | -0.148 | 106.156
10.5 | 1.767 | 0.01781 | -0.148 | 99.228
11 | 1.776 | 0.01588 | -0.149 | 111.859
11.5 | 1.774 | 0.01785 | -0.149 | 99.383
12 | 1.765 | 0.01576 | -0.149 | 111.974
12.5 | 1.748 | 0.0168 | -0.15 | 104.034
13 | 1.723 | 0.01793 | -0.15 | 96.05
13.5 | 1.689 | 0.02645 | -0.15 | 63.866
14 | 1.649 | 0.02809 | -0.151 | 58.701
14.5 | 1.602 | 0.0299 | -0.151 | 53.585
15 | 1.55 | 0.03177 | -0.151 | 48.793
15.5 | 1.494 | 0.03384 | -0.151 | 44.149
16 | 1.435 | 0.03601 | -0.151 | 39.838

## 98. Re 8M Mach 0.00 (2)
BIGFOIL.COM POLAR EXPORT
e657
EPPLER 657 |  |  |  | Cl Max: | 1.8095 | at alpha= | 20 | deg
XFOIL ncrit=9 |  |  |  | L/D Max: | 213.037 | at alpha= | 2 | deg
Re: | 8000000 |  |  | Cd Min: | 0.07447 | at alpha= | 20 | deg
Mach: | 0 |  |  | Cl=0 at alpha= | -5.4032 | deg
|  |  |  | @ Cl=0.1, Cd= | 0.0059288
|  |  |  | @ Cl=0.4, Cd= | 0.0048122
|  |  |  | @ Cl=0.6, Cd= | 0.0040966
alpha (deg) | Cl | Cd | Cm | Cl/Cd
-18.5 | -0.8843 | 0.0507 | -0.14 | -17.4418
-18 | -0.9121 | 0.04036 | -0.1469 | -22.5991
-17.5 | -0.9623 | 0.03038 | -0.1508 | -31.6754
-17 | -0.9741 | 0.02592 | -0.1498 | -37.581
-16.5 | -0.9715 | 0.02304 | -0.1475 | -42.1658
-16 | -0.9557 | 0.02124 | -0.145 | -44.9953
-15.5 | -0.9526 | 0.01902 | -0.1405 | -50.0841
-15 | -0.9541 | 0.01699 | -0.1341 | -56.1566
-14.5 | -0.9353 | 0.01594 | -0.1293 | -58.6763
-14 | -0.9026 | 0.0148 | -0.1267 | -60.9865
-13.5 | -0.8642 | 0.0138 | -0.1248 | -62.6232
-13 | -0.8214 | 0.01291 | -0.1235 | -63.6251
-12.5 | -0.775 | 0.01214 | -0.1226 | -63.8386
-12 | -0.727 | 0.0114 | -0.122 | -63.7719
-11.5 | -0.6779 | 0.01068 | -0.1214 | -63.4738
-11 | -0.6264 | 0.01013 | -0.1212 | -61.8361
-10.5 | -0.5737 | 0.00966 | -0.1212 | -59.3892
-10 | -0.5199 | 0.00925 | -0.1213 | -56.2054
-9.5 | -0.465 | 0.00886 | -0.1216 | -52.4831
-9 | -0.409 | 0.00856 | -0.122 | -47.7804
-8.5 | -0.3532 | 0.00819 | -0.1224 | -43.1258
-8 | -0.2967 | 0.0079 | -0.1229 | -37.557
-7.5 | -0.2406 | 0.00752 | -0.1234 | -31.9947
-7 | -0.1843 | 0.00715 | -0.1238 | -25.7762
-6.5 | -0.1274 | 0.00686 | -0.1244 | -18.5714
-6 | -0.0695 | 0.00659 | -0.1251 | -10.5463
-5.5 | -0.0113 | 0.00634 | -0.1259 | -1.7823
-5 | 0.0471 | 0.00611 | -0.1267 | 7.7087
-4.5 | 0.1055 | 0.00591 | -0.1275 | 17.8511
-4 | 0.1636 | 0.00571 | -0.1283 | 28.6515
-3.5 | 0.222 | 0.00548 | -0.1292 | 40.5109
-3 | 0.281 | 0.00525 | -0.1302 | 53.5238
-2.5 | 0.3398 | 0.00504 | -0.1312 | 67.4206
-2 | 0.3983 | 0.00482 | -0.1322 | 82.6349
-1.5 | 0.4573 | 0.00455 | -0.1333 | 100.5055
-1 | 0.5165 | 0.00437 | -0.1344 | 118.1922
-0.5 | 0.5753 | 0.00418 | -0.1355 | 137.6316
0 | 0.6345 | 0.00398 | -0.1368 | 159.4221
0.5 | 0.6932 | 0.00383 | -0.1379 | 180.9922
1 | 0.7513 | 0.00377 | -0.1389 | 199.2838
1.5 | 0.8079 | 0.00384 | -0.1395 | 210.3906
2 | 0.8628 | 0.00405 | -0.1398 | 213.037
2.5 | 0.9152 | 0.00442 | -0.1396 | 207.0588
3 | 0.9663 | 0.00482 | -0.1392 | 200.4772
4 | 1.0667 | 0.00561 | -0.1381 | 190.1426
4.5 | 1.1156 | 0.00603 | -0.1373 | 185.0083
5 | 1.1602 | 0.0066 | -0.1356 | 175.7879
5.5 | 1.2063 | 0.00705 | -0.1343 | 171.1064
6 | 1.2472 | 0.00761 | -0.132 | 163.8896
6.5 | 1.2867 | 0.00813 | -0.1294 | 158.2657
7 | 1.3145 | 0.00866 | -0.1244 | 151.7898
7.5 | 1.3412 | 0.00934 | -0.1194 | 143.5974
8 | 1.3648 | 0.01019 | -0.1141 | 133.9352
8.5 | 1.39 | 0.0111 | -0.1095 | 125.2252
9 | 1.4154 | 0.01214 | -0.1053 | 116.5898
9.5 | 1.441 | 0.0133 | -0.1014 | 108.3459
10 | 1.4652 | 0.01467 | -0.0976 | 99.8773
10.5 | 1.4849 | 0.01637 | -0.0935 | 90.7086
11 | 1.5084 | 0.01801 | -0.0902 | 83.7535
11.5 | 1.5318 | 0.01973 | -0.0871 | 77.6381
12 | 1.5547 | 0.02156 | -0.0841 | 72.1104
12.5 | 1.578 | 0.02345 | -0.0814 | 67.2921
13 | 1.6014 | 0.02542 | -0.0789 | 62.9976
13.5 | 1.6243 | 0.02752 | -0.0765 | 59.0225
14 | 1.6469 | 0.02972 | -0.0743 | 55.4139
14.5 | 1.6694 | 0.03202 | -0.0723 | 52.1362
15 | 1.6904 | 0.03453 | -0.0704 | 48.9545
15.5 | 1.7099 | 0.03725 | -0.0686 | 45.9034
16 | 1.7281 | 0.0402 | -0.0669 | 42.9876
17 | 1.7632 | 0.04648 | -0.0641 | 37.9346
18 | 1.7864 | 0.05443 | -0.0618 | 32.8201
18.5 | 1.7947 | 0.05847 | -0.0604 | 30.6944
19 | 1.8037 | 0.06315 | -0.06 | 28.5622
19.5 | 1.8068 | 0.06867 | -0.0598 | 26.3113
20 | 1.8095 | 0.07447 | -0.06 | 24.2984

## 99. Re 8M Mach 0.10 (1)
BIGFOIL.COM POLAR EXPORT
e657
EPPLER 657 |  |  |  | Cl Max: | 1.773 | at alpha= | 11 | deg
JavaFoil+Calcfoil stall+Eppler ext transition |  |  |  | L/D Max: | 178.487 | at alpha= | 5.5 | deg
Re: | 8000000 |  |  | Cd Min: | 0.00495 | at alpha= | -1.5 | deg
Mach: | 0.1 |  |  | Cl=0 at alpha= | -5.6017 | deg
|  |  |  | @ Cl=0.1, Cd= | 0.0078479
|  |  |  | @ Cl=0.4, Cd= | 0.0051216
|  |  |  | @ Cl=0.6, Cd= | 0.0050048
alpha (deg) | Cl | Cd | Cm | Cl/Cd
-16.5 | -0.306 | 0.10709 | -0.062 | -2.859
-16 | -0.319 | 0.10021 | -0.064 | -3.181
-15.5 | -0.331 | 0.09411 | -0.065 | -3.513
-15 | -0.342 | 0.08858 | -0.067 | -3.857
-14.5 | -0.352 | 0.08209 | -0.069 | -4.289
-14 | -0.36 | 0.07722 | -0.071 | -4.667
-13.5 | -0.37 | 0.06758 | -0.076 | -5.476
-13 | -0.377 | 0.05994 | -0.079 | -6.289
-12.5 | -0.389 | 0.04452 | -0.088 | -8.731
-12 | -0.419 | 0.0179 | -0.103 | -23.435
-11.5 | -0.422 | 0.01354 | -0.107 | -31.176
-11 | -0.413 | 0.01228 | -0.108 | -33.615
-10.5 | -0.4 | 0.01105 | -0.11 | -36.161
-10 | -0.381 | 0.01004 | -0.112 | -37.972
-9.5 | -0.357 | 0.00932 | -0.114 | -38.304
-9 | -0.327 | 0.00691 | -0.115 | -47.301
-8.5 | -0.292 | 0.00754 | -0.117 | -38.738
-8 | -0.253 | 0.00866 | -0.119 | -29.244
-7.5 | -0.207 | 0.00833 | -0.12 | -24.832
-7 | -0.157 | 0.00823 | -0.121 | -19.037
-6.5 | -0.103 | 0.00808 | -0.122 | -12.778
-6 | -0.047 | 0.00802 | -0.123 | -5.846
-5.5 | 0.012 | 0.00795 | -0.124 | 1.463
-5 | 0.072 | 0.00788 | -0.125 | 9.111
-4.5 | 0.133 | 0.00781 | -0.126 | 17.048
-4 | 0.195 | 0.00606 | -0.127 | 32.261
-3.5 | 0.258 | 0.00552 | -0.128 | 46.756
-3 | 0.321 | 0.00522 | -0.129 | 61.384
-2.5 | 0.384 | 0.00515 | -0.13 | 74.571
-2 | 0.446 | 0.00504 | -0.131 | 88.507
-1.5 | 0.508 | 0.00495 | -0.132 | 102.725
-1 | 0.57 | 0.005 | -0.133 | 114.062
-0.5 | 0.632 | 0.00501 | -0.133 | 126.016
0 | 0.694 | 0.00511 | -0.134 | 135.81
0.5 | 0.756 | 0.00529 | -0.135 | 142.882
1 | 0.817 | 0.00536 | -0.136 | 152.627
1.5 | 0.876 | 0.00552 | -0.137 | 158.563
2 | 0.937 | 0.0057 | -0.138 | 164.278
2.5 | 0.998 | 0.00593 | -0.139 | 168.275
3 | 1.059 | 0.00616 | -0.14 | 171.79
3.5 | 1.119 | 0.00641 | -0.141 | 174.595
4 | 1.18 | 0.00672 | -0.142 | 175.636
4.5 | 1.24 | 0.00698 | -0.143 | 177.472
5 | 1.299 | 0.00729 | -0.144 | 178.296
5.5 | 1.358 | 0.00761 | -0.144 | 178.487
6 | 1.417 | 0.008 | -0.145 | 177.07
6.5 | 1.474 | 0.00843 | -0.146 | 174.999
7 | 1.531 | 0.00888 | -0.147 | 172.477
7.5 | 1.586 | 0.00937 | -0.148 | 169.312
8 | 1.639 | 0.00976 | -0.149 | 167.868
8.5 | 1.674 | 0.01733 | -0.148 | 96.596
9 | 1.707 | 0.01665 | -0.148 | 102.498
9.5 | 1.734 | 0.01556 | -0.148 | 111.385
10 | 1.755 | 0.01678 | -0.149 | 104.583
10.5 | 1.769 | 0.01537 | -0.149 | 115.046
11 | 1.773 | 0.01707 | -0.149 | 103.837
11.5 | 1.771 | 0.01819 | -0.15 | 97.34
12 | 1.758 | 0.01606 | -0.15 | 109.501
12.5 | 1.737 | 0.01713 | -0.15 | 101.378
13 | 1.706 | 0.02549 | -0.151 | 66.94
13.5 | 1.667 | 0.02704 | -0.151 | 61.663
14 | 1.621 | 0.02875 | -0.151 | 56.378
14.5 | 1.567 | 0.03067 | -0.151 | 51.108
15 | 1.508 | 0.03268 | -0.151 | 46.161
15.5 | 1.445 | 0.03483 | -0.152 | 41.486
16 | 1.379 | 0.03721 | -0.152 | 37.049

## 100. Re 8M Mach 0.10 (2)
BIGFOIL.COM POLAR EXPORT
e657
EPPLER 657 |  |  |  | Cl Max: | 1.8034 | at alpha= | 20 | deg
XFOIL ncrit=9 |  |  |  | L/D Max: | 213.818 | at alpha= | 2 | deg
Re: | 8000000 |  |  | Cd Min: | 0.07794 | at alpha= | 20 | deg
Mach: | 0.1 |  |  | Cl=0 at alpha= | -5.4005 | deg
|  |  |  | @ Cl=0.1, Cd= | 0.0059501
|  |  |  | @ Cl=0.4, Cd= | 0.0048321
|  |  |  | @ Cl=0.6, Cd= | 0.0041185
alpha (deg) | Cl | Cd | Cm | Cl/Cd
-17.5 | -0.866 | 0.04182 | -0.1482 | -20.7078
-17 | -0.9066 | 0.03213 | -0.153 | -28.2166
-16.5 | -0.9154 | 0.02742 | -0.153 | -33.3844
-16 | -0.9078 | 0.02462 | -0.1514 | -36.8725
-15.5 | -0.9158 | 0.02141 | -0.1474 | -42.7744
-15 | -0.9248 | 0.01857 | -0.1416 | -49.8008
-14.5 | -0.9161 | 0.01711 | -0.1359 | -53.5418
-14 | -0.8967 | 0.01582 | -0.131 | -56.6814
-13.5 | -0.8628 | 0.01462 | -0.1284 | -59.015
-13 | -0.8225 | 0.01358 | -0.1265 | -60.567
-12.5 | -0.7777 | 0.01268 | -0.1253 | -61.3328
-12 | -0.7306 | 0.01184 | -0.1243 | -61.7061
-11.5 | -0.6821 | 0.01102 | -0.1235 | -61.8966
-11 | -0.6309 | 0.01039 | -0.123 | -60.7218
-10.5 | -0.5783 | 0.00985 | -0.1227 | -58.7107
-10 | -0.5244 | 0.00938 | -0.1227 | -55.9062
-9.5 | -0.4691 | 0.00894 | -0.1228 | -52.472
-9 | -0.4127 | 0.00862 | -0.1231 | -47.877
-8.5 | -0.3564 | 0.00824 | -0.1235 | -43.2524
-8 | -0.2994 | 0.00794 | -0.1239 | -37.7078
-7.5 | -0.2425 | 0.00762 | -0.1243 | -31.8241
-7 | -0.186 | 0.00721 | -0.1247 | -25.7975
-6.5 | -0.1287 | 0.0069 | -0.1252 | -18.6522
-6 | -0.0704 | 0.00661 | -0.1259 | -10.6505
-5.5 | -0.0117 | 0.00636 | -0.1267 | -1.8396
-5 | 0.0471 | 0.00613 | -0.1274 | 7.6835
-4.5 | 0.1059 | 0.00593 | -0.1282 | 17.8583
-4 | 0.1644 | 0.00573 | -0.129 | 28.6911
-3.5 | 0.2232 | 0.00549 | -0.1299 | 40.6557
-3 | 0.2826 | 0.00526 | -0.1309 | 53.7262
-2.5 | 0.3418 | 0.00504 | -0.1319 | 67.8175
-2 | 0.4006 | 0.00483 | -0.1328 | 82.94
-1.5 | 0.4601 | 0.00456 | -0.134 | 100.8991
-1 | 0.5196 | 0.00438 | -0.1351 | 118.6301
-0.5 | 0.5787 | 0.00419 | -0.1362 | 138.1146
0 | 0.6383 | 0.00399 | -0.1375 | 159.9749
0.5 | 0.6974 | 0.00383 | -0.1386 | 182.0888
1 | 0.7559 | 0.00378 | -0.1396 | 199.9735
1.5 | 0.8128 | 0.00385 | -0.1403 | 211.1169
2 | 0.8681 | 0.00406 | -0.1406 | 213.8177
2.5 | 0.9207 | 0.00443 | -0.1403 | 207.833
3 | 0.9721 | 0.00484 | -0.1399 | 200.8471
4 | 1.0727 | 0.00563 | -0.1386 | 190.5329
4.5 | 1.1216 | 0.00606 | -0.1377 | 185.0825
5 | 1.1662 | 0.00663 | -0.136 | 175.8974
5.5 | 1.2119 | 0.00709 | -0.1345 | 170.9309
6 | 1.2526 | 0.00765 | -0.132 | 163.7386
6.5 | 1.2888 | 0.00817 | -0.1286 | 157.7479
7 | 1.3174 | 0.00872 | -0.1237 | 151.078
7.5 | 1.3433 | 0.00945 | -0.1185 | 142.1481
8 | 1.3666 | 0.01034 | -0.1132 | 132.1663
8.5 | 1.3914 | 0.01131 | -0.1085 | 123.0239
9 | 1.4167 | 0.01241 | -0.1043 | 114.1579
9.5 | 1.4429 | 0.01363 | -0.1005 | 105.8621
10 | 1.4668 | 0.01506 | -0.0966 | 97.3971
10.5 | 1.4868 | 0.01682 | -0.0925 | 88.3948
11 | 1.5097 | 0.01854 | -0.0891 | 81.4293
11.5 | 1.5329 | 0.02034 | -0.0859 | 75.3638
12 | 1.5556 | 0.02225 | -0.0829 | 69.9146
12.5 | 1.5788 | 0.02422 | -0.0802 | 65.1858
13 | 1.6025 | 0.02624 | -0.0777 | 61.0709
13.5 | 1.6266 | 0.02833 | -0.0754 | 57.4162
14 | 1.6493 | 0.03062 | -0.0732 | 53.8635
14.5 | 1.6702 | 0.03313 | -0.0711 | 50.4135
15 | 1.69 | 0.03584 | -0.069 | 47.154
15.5 | 1.7099 | 0.03862 | -0.0672 | 44.275
16 | 1.7289 | 0.04161 | -0.0656 | 41.5501
17 | 1.7594 | 0.04861 | -0.0627 | 36.1942
17.5 | 1.7719 | 0.0526 | -0.0615 | 33.6863
18 | 1.7815 | 0.057 | -0.0605 | 31.2544
19 | 1.7958 | 0.06641 | -0.0589 | 27.0411
19.5 | 1.8009 | 0.07189 | -0.0589 | 25.0508
20 | 1.8034 | 0.07794 | -0.0594 | 23.1383

## 101. Re 8M Mach 0.25 (1)
BIGFOIL.COM POLAR EXPORT
e657
EPPLER 657 |  |  |  | Cl Max: | 1.77 | at alpha= | 10.5 | deg
JavaFoil+Calcfoil stall+Eppler ext transition |  |  |  | L/D Max: | 175.926 | at alpha= | 5 | deg
Re: | 8000000 |  |  | Cd Min: | 0.005 | at alpha= | -1.5 | deg
Mach: | 0.25 |  |  | Cl=0 at alpha= | -5.6 | deg
|  |  |  | @ Cl=0.1, Cd= | 0.0079943
|  |  |  | @ Cl=0.4, Cd= | 0.0051929
|  |  |  | @ Cl=0.6, Cd= | 0.0050667
alpha (deg) | Cl | Cd | Cm | Cl/Cd
-15.5 | -0.059 | 0.1047 | -0.06 | -0.565
-15 | -0.056 | 0.09877 | -0.062 | -0.57
-14.5 | -0.053 | 0.09305 | -0.063 | -0.574
-14 | -0.106 | 0.08762 | -0.065 | -1.209
-13.5 | -0.157 | 0.08161 | -0.067 | -1.926
-13 | -0.195 | 0.07468 | -0.07 | -2.605
-12.5 | -0.225 | 0.06804 | -0.074 | -3.313
-12 | -0.251 | 0.0616 | -0.077 | -4.072
-11.5 | -0.273 | 0.05107 | -0.085 | -5.354
-11 | -0.311 | 0.02169 | -0.104 | -14.315
-10.5 | -0.33 | 0.01292 | -0.112 | -25.575
-10 | -0.33 | 0.01154 | -0.114 | -28.574
-9.5 | -0.322 | 0.01021 | -0.116 | -31.512
-9 | -0.304 | 0.00941 | -0.118 | -32.321
-8.5 | -0.278 | 0.00709 | -0.119 | -39.195
-8 | -0.244 | 0.00775 | -0.121 | -31.498
-7.5 | -0.205 | 0.00879 | -0.123 | -23.307
-7 | -0.157 | 0.00856 | -0.124 | -18.327
-6.5 | -0.104 | 0.0084 | -0.125 | -12.401
-6 | -0.048 | 0.00824 | -0.126 | -5.775
-5.5 | 0.012 | 0.00811 | -0.127 | 1.462
-5 | 0.073 | 0.00802 | -0.128 | 9.156
-4.5 | 0.136 | 0.00796 | -0.129 | 17.156
-4 | 0.2 | 0.00731 | -0.13 | 27.433
-3.5 | 0.265 | 0.00557 | -0.131 | 47.533
-3 | 0.329 | 0.00527 | -0.132 | 62.551
-2.5 | 0.395 | 0.0052 | -0.133 | 75.849
-2 | 0.458 | 0.00511 | -0.134 | 89.767
-1.5 | 0.522 | 0.005 | -0.135 | 104.34
-1 | 0.586 | 0.00506 | -0.136 | 115.748
-0.5 | 0.649 | 0.00509 | -0.137 | 127.57
0 | 0.713 | 0.00519 | -0.138 | 137.351
0.5 | 0.776 | 0.00539 | -0.139 | 144.115
1 | 0.84 | 0.00547 | -0.14 | 153.637
1.5 | 0.9 | 0.00565 | -0.141 | 159.358
2 | 0.962 | 0.00585 | -0.142 | 164.597
2.5 | 1.025 | 0.00609 | -0.143 | 168.345
3 | 1.087 | 0.00635 | -0.144 | 171.357
3.5 | 1.15 | 0.00662 | -0.145 | 173.636
4 | 1.212 | 0.00696 | -0.146 | 174.075
4.5 | 1.273 | 0.0073 | -0.147 | 174.424
5 | 1.334 | 0.00758 | -0.147 | 175.926
5.5 | 1.395 | 0.00795 | -0.148 | 175.327
6 | 1.454 | 0.00839 | -0.149 | 173.432
6.5 | 1.513 | 0.00887 | -0.15 | 170.635
7 | 1.571 | 0.00936 | -0.151 | 167.705
7.5 | 1.614 | 0.01622 | -0.151 | 99.542
8 | 1.66 | 0.01548 | -0.151 | 107.246
8.5 | 1.702 | 0.01675 | -0.151 | 101.59
9 | 1.733 | 0.01567 | -0.152 | 110.618
9.5 | 1.755 | 0.01712 | -0.152 | 102.505
10 | 1.768 | 0.01557 | -0.152 | 113.549
10.5 | 1.77 | 0.01692 | -0.152 | 104.625
11 | 1.758 | 0.01562 | -0.153 | 112.526
11.5 | 1.734 | 0.01674 | -0.153 | 103.601
12 | 1.693 | 0.02527 | -0.153 | 67.003
12.5 | 1.636 | 0.02699 | -0.154 | 60.641
13 | 1.565 | 0.02881 | -0.154 | 54.313
13.5 | 1.478 | 0.03085 | -0.154 | 47.891
14 | 1.376 | 0.0332 | -0.154 | 41.461
14.5 | 1.264 | 0.03595 | -0.154 | 35.148
15 | 1.141 | 0.03901 | -0.154 | 29.24
15.5 | 1.01 | 0.04251 | -0.154 | 23.757

## 102. Re 8M Mach 0.25 (2)
BIGFOIL.COM POLAR EXPORT
e657
EPPLER 657 |  |  |  | Cl Max: | 1.7679 | at alpha= | 19 | deg
XFOIL ncrit=9 |  |  |  | L/D Max: | 218.878 | at alpha= | 2 | deg
Re: | 8000000 |  |  | Cd Min: | 0.15488 | at alpha= | -16.5 | deg
Mach: | 0.25 |  |  | Cl=0 at alpha= | -5.3836 | deg
|  |  |  | @ Cl=0.1, Cd= | 0.0060459
|  |  |  | @ Cl=0.4, Cd= | 0.0049362
|  |  |  | @ Cl=0.6, Cd= | 0.0042138
alpha (deg) | Cl | Cd | Cm | Cl/Cd
-16.5 | -0.1643 | 0.15488 | -0.0992 | -1.0608
-15 | -0.3463 | 0.08881 | -0.1261 | -3.8993
-14.5 | -0.4252 | 0.07014 | -0.1368 | -6.0622
-14 | -0.4937 | 0.05348 | -0.1459 | -9.2315
-13.5 | -0.5344 | 0.03789 | -0.1575 | -14.104
-13 | -0.5729 | 0.02924 | -0.1611 | -19.593
-12.5 | -0.595 | 0.02447 | -0.1583 | -24.3155
-12 | -0.6329 | 0.02015 | -0.1502 | -31.4094
-11.5 | -0.6477 | 0.01695 | -0.1414 | -38.2124
-11 | -0.6238 | 0.01447 | -0.137 | -43.1099
-10.5 | -0.5861 | 0.01258 | -0.134 | -46.5898
-10 | -0.5392 | 0.01116 | -0.1321 | -48.3154
-9.5 | -0.4865 | 0.01013 | -0.1309 | -48.0257
-9 | -0.4308 | 0.00936 | -0.1302 | -46.0256
-8.5 | -0.3734 | 0.00872 | -0.1297 | -42.8211
-8 | -0.3146 | 0.00827 | -0.1296 | -38.0411
-7.5 | -0.2548 | 0.00794 | -0.1296 | -32.0907
-7 | -0.1951 | 0.00761 | -0.1298 | -25.6373
-6.5 | -0.1358 | 0.00712 | -0.1299 | -19.073
-6 | -0.0752 | 0.00676 | -0.1304 | -11.1243
-5.5 | -0.0142 | 0.00647 | -0.1309 | -2.1947
-5 | 0.0468 | 0.00622 | -0.1315 | 7.5241
-4.5 | 0.1079 | 0.00602 | -0.1322 | 17.9236
-4 | 0.1686 | 0.00583 | -0.1329 | 28.9194
-3.5 | 0.2299 | 0.00556 | -0.1338 | 41.3489
-3 | 0.2913 | 0.00532 | -0.1347 | 54.7556
-2.5 | 0.3525 | 0.0051 | -0.1357 | 69.1176
-2 | 0.4134 | 0.00489 | -0.1366 | 84.5399
-1.5 | 0.4751 | 0.00459 | -0.1378 | 103.5076
-1 | 0.5367 | 0.00442 | -0.139 | 121.4253
-0.5 | 0.598 | 0.00422 | -0.1402 | 141.7062
0 | 0.6597 | 0.00403 | -0.1414 | 163.6973
0.5 | 0.7209 | 0.00387 | -0.1426 | 186.2791
1 | 0.7815 | 0.00381 | -0.1437 | 205.1181
1.5 | 0.8403 | 0.00389 | -0.1443 | 216.0154
2 | 0.8974 | 0.0041 | -0.1445 | 218.878
2.5 | 0.9512 | 0.00449 | -0.1441 | 211.8486
3 | 1.0036 | 0.00492 | -0.1434 | 203.9837
3.5 | 1.0553 | 0.00534 | -0.1426 | 197.6217
4 | 1.1057 | 0.00575 | -0.1415 | 192.2957
4.5 | 1.1537 | 0.00624 | -0.1399 | 184.8878
5 | 1.1981 | 0.00681 | -0.1376 | 175.9325
5.5 | 1.2404 | 0.00736 | -0.1348 | 168.5326
6 | 1.2725 | 0.00789 | -0.13 | 161.2801
6.5 | 1.2981 | 0.00859 | -0.124 | 151.1176
7 | 1.3305 | 0.00923 | -0.1195 | 144.1495
7.5 | 1.3535 | 0.01023 | -0.1137 | 132.3069
8 | 1.3755 | 0.01142 | -0.1083 | 120.4466
8.5 | 1.4016 | 0.01267 | -0.1038 | 110.6235
9 | 1.4257 | 0.01417 | -0.0994 | 100.614
9.5 | 1.4516 | 0.01573 | -0.0954 | 92.2823
10 | 1.4765 | 0.01744 | -0.0917 | 84.6617
10.5 | 1.4959 | 0.01955 | -0.0874 | 76.5166
11 | 1.5196 | 0.02153 | -0.084 | 70.5806
11.5 | 1.5438 | 0.02361 | -0.0807 | 65.3875
12 | 1.5654 | 0.02594 | -0.0775 | 60.347
12.5 | 1.5876 | 0.02838 | -0.0745 | 55.9408
13 | 1.6105 | 0.03089 | -0.0718 | 52.1366
13.5 | 1.6342 | 0.03346 | -0.0694 | 48.8404
14 | 1.657 | 0.03623 | -0.0671 | 45.7356
14.5 | 1.6759 | 0.03941 | -0.0648 | 42.5247
15 | 1.694 | 0.04283 | -0.0628 | 39.5517
15.5 | 1.7103 | 0.04654 | -0.0609 | 36.749
16 | 1.7235 | 0.05074 | -0.0592 | 33.9673
16.5 | 1.7359 | 0.0552 | -0.0578 | 31.4475
18 | 1.7618 | 0.071 | -0.0558 | 24.8141
19 | 1.7679 | 0.08397 | -0.0567 | 21.0539
19.5 | 1.7637 | 0.09172 | -0.058 | 19.2292

## 103. Re 8M Mach 0.50 (1)
BIGFOIL.COM POLAR EXPORT
e657
EPPLER 657 |  |  |  | Cl Max: | 1.807 | at alpha= | 8.5 | deg
JavaFoil+Calcfoil stall+Eppler ext transition |  |  |  | L/D Max: | 165.606 | at alpha= | 3 | deg
Re: | 8000000 |  |  | Cd Min: | 0.0053 | at alpha= | -1.5 | deg
Mach: | 0.5 |  |  | Cl=0 at alpha= | -5.6091 | deg
|  |  |  | @ Cl=0.1, Cd= | 0.008875
|  |  |  | @ Cl=0.4, Cd= | 0.005542
|  |  |  | @ Cl=0.6, Cd= | 0.0053203
alpha (deg) | Cl | Cd | Cm | Cl/Cd
-20 | -0.803 | 0.15136 | -0.065 | -5.308
-19.5 | -0.776 | 0.14776 | -0.066 | -5.254
-19 | -0.749 | 0.14264 | -0.066 | -5.251
-18.5 | -0.724 | 0.14163 | -0.068 | -5.109
-18 | -0.694 | 0.14739 | -0.066 | -4.706
-17.5 | -0.668 | 0.12924 | -0.068 | -5.169
-17 | -0.64 | 0.12483 | -0.068 | -5.124
-16.5 | -0.611 | 0.12156 | -0.066 | -5.023
-16 | -0.582 | 0.11695 | -0.065 | -4.979
-15.5 | -0.555 | 0.11172 | -0.065 | -4.965
-15 | -0.527 | 0.10785 | -0.065 | -4.887
-14.5 | -0.5 | 0.10979 | -0.066 | -4.552
-14 | -0.472 | 0.10225 | -0.067 | -4.618
-13.5 | -0.444 | 0.09683 | -0.067 | -4.587
-13 | -0.416 | 0.09331 | -0.065 | -4.455
-12.5 | -0.387 | 0.0883 | -0.062 | -4.385
-12 | -0.359 | 0.08182 | -0.063 | -4.393
-11.5 | -0.332 | 0.07608 | -0.063 | -4.359
-11 | -0.304 | 0.07949 | -0.063 | -3.819
-10.5 | -0.277 | 0.06692 | -0.07 | -4.138
-10 | -0.252 | 0.05608 | -0.083 | -4.499
-9.5 | -0.255 | 0.01671 | -0.123 | -15.276
-9 | -0.195 | 0.05016 | -0.085 | -3.894
-8.5 | -0.195 | 0.01212 | -0.129 | -16.088
-8 | -0.162 | 0.0109 | -0.131 | -14.905
-7.5 | -0.13 | 0.00985 | -0.134 | -13.174
-7 | -0.096 | 0.00656 | -0.136 | -14.709
-6.5 | -0.062 | 0.00758 | -0.138 | -8.218
-6 | -0.043 | 0.00838 | -0.14 | -5.081
-5.5 | 0.012 | 0.0092 | -0.142 | 1.323
-5 | 0.079 | 0.00892 | -0.143 | 8.825
-4.5 | 0.149 | 0.00877 | -0.144 | 17.046
-4 | 0.222 | 0.0079 | -0.146 | 28.064
-3.5 | 0.295 | 0.00584 | -0.147 | 50.456
-3 | 0.367 | 0.0056 | -0.148 | 65.663
-2.5 | 0.441 | 0.00547 | -0.149 | 80.661
-2 | 0.513 | 0.00538 | -0.15 | 95.25
-1.5 | 0.584 | 0.0053 | -0.151 | 110.213
-1 | 0.655 | 0.00539 | -0.152 | 121.551
-0.5 | 0.726 | 0.00551 | -0.153 | 131.867
0 | 0.797 | 0.00565 | -0.154 | 141.178
0.5 | 0.868 | 0.00581 | -0.156 | 149.399
1 | 0.939 | 0.00609 | -0.157 | 154.295
1.5 | 1.004 | 0.0063 | -0.158 | 159.384
2 | 1.074 | 0.00661 | -0.159 | 162.393
2.5 | 1.144 | 0.00697 | -0.16 | 164.008
3 | 1.213 | 0.00732 | -0.161 | 165.606
3.5 | 1.282 | 0.00779 | -0.162 | 164.498
4 | 1.35 | 0.00833 | -0.163 | 162.083
4.5 | 1.408 | 0.01329 | -0.163 | 105.881
5 | 1.469 | 0.01283 | -0.163 | 114.506
5.5 | 1.527 | 0.01404 | -0.163 | 108.739
6 | 1.585 | 0.01321 | -0.164 | 119.965
6.5 | 1.641 | 0.01453 | -0.164 | 112.943
7 | 1.694 | 0.01329 | -0.165 | 127.479
7.5 | 1.741 | 0.01469 | -0.165 | 118.518
8 | 1.782 | 0.01327 | -0.165 | 134.302
8.5 | 1.807 | 0.0147 | -0.166 | 122.922
9 | 1.782 | 0.02395 | -0.166 | 74.418
9.5 | 1.662 | 0.02842 | -0.166 | 58.478
10 | 1.049 | 0.0317 | -0.166 | 33.097
10.5 | 1.079 | 0.03472 | -0.166 | 31.069
11 | 1.105 | 0.0391 | -0.166 | 28.271
11.5 | 1.124 | 0.04608 | -0.164 | 24.4
12 | 1.163 | 0.04431 | -0.166 | 26.259
12.5 | 1.186 | 0.05107 | -0.165 | 23.217
13 | 1.223 | 0.04813 | -0.167 | 25.409
13.5 | 1.25 | 0.05299 | -0.167 | 23.583

## 104. Re 8M Mach 0.50 (2)
BIGFOIL.COM POLAR EXPORT
e657
EPPLER 657 |  |  |  | Cl Max: | 1.6955 | at alpha= | 14 | deg
XFOIL ncrit=9 |  |  |  | L/D Max: | 234.355 | at alpha= | 1.5 | deg
Re: | 8000000 |  |  | Cd Min: | 0.06434 | at alpha= | 14 | deg
Mach: | 0.5 |  |  | Cl=0 at alpha= | -99 | deg
|  |  |  | @ Cl=0.1, Cd= | 0.00426
|  |  |  | @ Cl=0.4, Cd= | 0.00426
|  |  |  | @ Cl=0.6, Cd= | 0.00426
alpha (deg) | Cl | Cd | Cm | Cl/Cd
0 | 0.7545 | 0.00426 | -0.1586 | 177.1127
0.5 | 0.826 | 0.00407 | -0.1601 | 202.9484
1 | 0.8953 | 0.00403 | -0.1611 | 222.1588
1.5 | 0.9632 | 0.00411 | -0.1616 | 234.3552
2 | 1.0264 | 0.00438 | -0.1611 | 234.3379
2.5 | 1.0848 | 0.00482 | -0.1596 | 225.0622
3 | 1.1373 | 0.00537 | -0.1568 | 211.7877
3.5 | 1.1862 | 0.00592 | -0.1533 | 200.3716
4 | 1.2195 | 0.00651 | -0.1466 | 187.3272
4.5 | 1.2483 | 0.00724 | -0.1391 | 172.4171
5 | 1.2733 | 0.00822 | -0.1314 | 154.9027
5.5 | 1.2946 | 0.00956 | -0.1238 | 135.4184
6 | 1.3174 | 0.01124 | -0.117 | 117.2064
6.5 | 1.3392 | 0.01327 | -0.1107 | 100.9194
7 | 1.3622 | 0.01542 | -0.1048 | 88.3398
7.5 | 1.3945 | 0.01728 | -0.1002 | 80.7002
8 | 1.4204 | 0.01949 | -0.095 | 72.8784
8.5 | 1.4476 | 0.02181 | -0.0902 | 66.3732
9 | 1.4744 | 0.02431 | -0.0855 | 60.6499
9.5 | 1.5015 | 0.02698 | -0.0811 | 55.6523
10 | 1.5293 | 0.02978 | -0.0769 | 51.3533
10.5 | 1.555 | 0.0329 | -0.0728 | 47.2644
11 | 1.5829 | 0.0361 | -0.0691 | 43.8476
11.5 | 1.6048 | 0.03988 | -0.0653 | 40.2407
12 | 1.6273 | 0.04387 | -0.0618 | 37.0937
12.5 | 1.6479 | 0.04825 | -0.0587 | 34.1534
13 | 1.6685 | 0.05291 | -0.0559 | 31.5347
14 | 1.6955 | 0.06434 | -0.0514 | 26.3522

## 105. Re 10M Mach 0.00 (1)
BIGFOIL.COM POLAR EXPORT
e657
EPPLER 657 |  |  |  | Cl Max: | 1.779 | at alpha= | 11 | deg
JavaFoil+Calcfoil stall+Eppler ext transition |  |  |  | L/D Max: | 179.219 | at alpha= | 5.5 | deg
Re: | 10000000 |  |  | Cd Min: | 0.00514 | at alpha= | -2.5 | deg
Mach: | 0 |  |  | Cl=0 at alpha= | -5.6017 | deg
|  |  |  | @ Cl=0.1, Cd= | 0.0075825
|  |  |  | @ Cl=0.4, Cd= | 0.0051458
|  |  |  | @ Cl=0.6, Cd= | 0.0052766
alpha (deg) | Cl | Cd | Cm | Cl/Cd
-17 | -0.334 | 0.10771 | -0.063 | -3.1
-16.5 | -0.345 | 0.10157 | -0.064 | -3.393
-16 | -0.355 | 0.09584 | -0.066 | -3.701
-15.5 | -0.365 | 0.08909 | -0.068 | -4.093
-15 | -0.374 | 0.0817 | -0.071 | -4.583
-14.5 | -0.383 | 0.07406 | -0.074 | -5.177
-14 | -0.391 | 0.06738 | -0.076 | -5.797
-13.5 | -0.403 | 0.05287 | -0.084 | -7.614
-13 | -0.414 | 0.03921 | -0.09 | -10.563
-12.5 | -0.434 | 0.0213 | -0.1 | -20.384
-12 | -0.444 | 0.01372 | -0.105 | -32.343
-11.5 | -0.436 | 0.01233 | -0.107 | -35.38
-11 | -0.424 | 0.01135 | -0.108 | -37.375
-10.5 | -0.409 | 0.01011 | -0.11 | -40.502
-10 | -0.388 | 0.00937 | -0.112 | -41.421
-9.5 | -0.362 | 0.0088 | -0.113 | -41.129
-9 | -0.33 | 0.00653 | -0.115 | -50.617
-8.5 | -0.296 | 0.00845 | -0.117 | -35.058
-8 | -0.254 | 0.00826 | -0.118 | -30.698
-7.5 | -0.207 | 0.00811 | -0.119 | -25.519
-7 | -0.157 | 0.00794 | -0.12 | -19.711
-6.5 | -0.103 | 0.00789 | -0.121 | -13.048
-6 | -0.047 | 0.00775 | -0.122 | -6.029
-5.5 | 0.012 | 0.00769 | -0.123 | 1.508
-5 | 0.072 | 0.00761 | -0.124 | 9.395
-4.5 | 0.133 | 0.00755 | -0.125 | 17.575
-4 | 0.194 | 0.00543 | -0.126 | 35.823
-3.5 | 0.257 | 0.00549 | -0.127 | 46.768
-3 | 0.319 | 0.00522 | -0.128 | 61.065
-2.5 | 0.382 | 0.00514 | -0.129 | 74.352
-2 | 0.444 | 0.00516 | -0.13 | 85.969
-1.5 | 0.506 | 0.00518 | -0.131 | 97.658
-1 | 0.567 | 0.00525 | -0.132 | 108.046
-0.5 | 0.629 | 0.0053 | -0.133 | 118.695
0 | 0.69 | 0.00537 | -0.134 | 128.599
0.5 | 0.752 | 0.00555 | -0.135 | 135.535
1 | 0.813 | 0.0056 | -0.136 | 145.216
1.5 | 0.871 | 0.00573 | -0.137 | 152.123
2 | 0.932 | 0.00587 | -0.137 | 158.876
2.5 | 0.993 | 0.00605 | -0.138 | 164.115
3 | 1.053 | 0.00625 | -0.139 | 168.55
3.5 | 1.114 | 0.00651 | -0.14 | 171.1
4 | 1.174 | 0.00675 | -0.141 | 173.829
4.5 | 1.234 | 0.00696 | -0.142 | 177.18
5 | 1.293 | 0.00725 | -0.143 | 178.337
5.5 | 1.352 | 0.00754 | -0.144 | 179.219
6 | 1.41 | 0.0079 | -0.145 | 178.498
6.5 | 1.467 | 0.00826 | -0.145 | 177.741
7 | 1.524 | 0.00865 | -0.146 | 176.15
7.5 | 1.578 | 0.00909 | -0.147 | 173.645
8 | 1.632 | 0.00946 | -0.148 | 172.389
8.5 | 1.681 | 0.00994 | -0.149 | 169.071
9 | 1.708 | 0.01785 | -0.148 | 95.643
9.5 | 1.734 | 0.01718 | -0.148 | 100.93
10 | 1.756 | 0.01591 | -0.149 | 110.378
10.5 | 1.771 | 0.01715 | -0.149 | 103.314
11 | 1.779 | 0.01528 | -0.149 | 116.467
11.5 | 1.778 | 0.01706 | -0.149 | 104.183
12 | 1.769 | 0.01816 | -0.15 | 97.405
12.5 | 1.751 | 0.01614 | -0.15 | 108.542
13 | 1.726 | 0.01712 | -0.15 | 100.814
13.5 | 1.693 | 0.01828 | -0.151 | 92.575
14 | 1.652 | 0.02687 | -0.151 | 61.467
14.5 | 1.605 | 0.0286 | -0.151 | 56.117
15 | 1.553 | 0.03037 | -0.151 | 51.14
15.5 | 1.497 | 0.03235 | -0.151 | 46.265
16 | 1.437 | 0.03445 | -0.152 | 41.715

## 106. Re 10M Mach 0.00 (2)
BIGFOIL.COM POLAR EXPORT
e657
EPPLER 657 |  |  |  | Cl Max: | 1.836 | at alpha= | 20 | deg
XFOIL ncrit=9 |  |  |  | L/D Max: | 201.808 | at alpha= | 2 | deg
Re: | 10000000 |  |  | Cd Min: | 0.07106 | at alpha= | 20 | deg
Mach: | 0 |  |  | Cl=0 at alpha= | -5.4124 | deg
|  |  |  | @ Cl=0.1, Cd= | 0.0057273
|  |  |  | @ Cl=0.4, Cd= | 0.0046719
|  |  |  | @ Cl=0.6, Cd= | 0.004065
alpha (deg) | Cl | Cd | Cm | Cl/Cd
-18.5 | -0.8581 | 0.05418 | -0.1382 | -15.8379
-18 | -0.8953 | 0.04204 | -0.1463 | -21.2964
-17.5 | -0.9286 | 0.03299 | -0.1509 | -28.1479
-17 | -0.9486 | 0.02735 | -0.1511 | -34.6837
-16.5 | -0.9642 | 0.02325 | -0.1484 | -41.471
-16 | -0.9508 | 0.02132 | -0.1457 | -44.5966
-15.5 | -0.9485 | 0.01903 | -0.1412 | -49.8424
-15 | -0.9549 | 0.01689 | -0.1342 | -56.5364
-14.5 | -0.9365 | 0.01582 | -0.1293 | -59.1972
-14 | -0.9046 | 0.01463 | -0.1266 | -61.8319
-13.5 | -0.8662 | 0.01355 | -0.1247 | -63.9262
-13 | -0.8233 | 0.01262 | -0.1234 | -65.2377
-12.5 | -0.777 | 0.01183 | -0.1226 | -65.6805
-12 | -0.7291 | 0.01108 | -0.1219 | -65.8032
-11.5 | -0.6807 | 0.01029 | -0.1212 | -66.1516
-11 | -0.6295 | 0.00969 | -0.121 | -64.9639
-10.5 | -0.5767 | 0.00912 | -0.1209 | -63.2346
-10 | -0.5221 | 0.00872 | -0.1212 | -59.8739
-9.5 | -0.4667 | 0.00835 | -0.1215 | -55.8922
-9 | -0.4106 | 0.00806 | -0.1219 | -50.9429
-8.5 | -0.3545 | 0.00773 | -0.1224 | -45.8603
-8 | -0.2979 | 0.00747 | -0.1229 | -39.8795
-7.5 | -0.2409 | 0.00723 | -0.1235 | -33.3195
-7 | -0.1837 | 0.00693 | -0.1241 | -26.5079
-6.5 | -0.1263 | 0.00658 | -0.1247 | -19.1945
-6 | -0.0683 | 0.0063 | -0.1255 | -10.8413
-5.5 | -0.0102 | 0.00607 | -0.1262 | -1.6804
-5 | 0.048 | 0.00587 | -0.127 | 8.1772
-4.5 | 0.1063 | 0.00571 | -0.1278 | 18.6165
-4 | 0.1652 | 0.00549 | -0.1287 | 30.0911
-3.5 | 0.224 | 0.00526 | -0.1297 | 42.5856
-3 | 0.2827 | 0.00507 | -0.1306 | 55.7594
-2.5 | 0.3413 | 0.0049 | -0.1315 | 69.6531
-2 | 0.4005 | 0.00467 | -0.1326 | 85.7602
-1.5 | 0.4592 | 0.00443 | -0.1337 | 103.6569
-1 | 0.5183 | 0.00429 | -0.1348 | 120.8159
-0.5 | 0.577 | 0.00412 | -0.1359 | 140.0485
0 | 0.6356 | 0.00398 | -0.1369 | 159.6985
0.5 | 0.6936 | 0.00393 | -0.1379 | 176.4885
1 | 0.7506 | 0.00392 | -0.1387 | 191.4796
1.5 | 0.8062 | 0.00401 | -0.1392 | 201.0474
2 | 0.8597 | 0.00426 | -0.1393 | 201.8075
2.5 | 0.912 | 0.00459 | -0.1391 | 198.6928
3 | 0.9642 | 0.00494 | -0.1389 | 195.1822
3.5 | 1.0151 | 0.00532 | -0.1384 | 190.8083
4 | 1.0649 | 0.00572 | -0.1378 | 186.1713
4.5 | 1.1143 | 0.00608 | -0.1371 | 183.273
5 | 1.1597 | 0.00659 | -0.1357 | 175.9788
5.5 | 1.2063 | 0.00703 | -0.1344 | 171.5932
6 | 1.2479 | 0.00758 | -0.1322 | 164.6306
6.5 | 1.2904 | 0.00801 | -0.1302 | 161.0986
7 | 1.3175 | 0.00856 | -0.125 | 153.9136
7.5 | 1.3432 | 0.00925 | -0.1198 | 145.2108
8 | 1.3723 | 0.00994 | -0.1155 | 138.0584
8.5 | 1.3981 | 0.01081 | -0.1109 | 129.334
9 | 1.4231 | 0.01182 | -0.1066 | 120.3976
9.5 | 1.4497 | 0.0129 | -0.1027 | 112.3798
10 | 1.4726 | 0.01428 | -0.0987 | 103.1232
10.5 | 1.4954 | 0.01579 | -0.0949 | 94.7055
11 | 1.5195 | 0.01734 | -0.0916 | 87.6298
11.5 | 1.542 | 0.01908 | -0.0882 | 80.8176
12 | 1.5656 | 0.02083 | -0.0853 | 75.1608
12.5 | 1.5899 | 0.02263 | -0.0826 | 70.2563
13 | 1.6145 | 0.02449 | -0.0802 | 65.9249
13.5 | 1.6388 | 0.02645 | -0.0779 | 61.9584
14 | 1.6626 | 0.02852 | -0.0757 | 58.2959
15 | 1.7049 | 0.03332 | -0.0715 | 51.1675
15.5 | 1.7256 | 0.03589 | -0.0697 | 48.0802
16 | 1.7453 | 0.03862 | -0.068 | 45.1916
16.5 | 1.7627 | 0.04168 | -0.0664 | 42.2913
17 | 1.7786 | 0.04497 | -0.0649 | 39.5508
17.5 | 1.7913 | 0.04871 | -0.0635 | 36.7748
19 | 1.8236 | 0.06138 | -0.061 | 29.71
19.5 | 1.8317 | 0.06618 | -0.0607 | 27.6775
20 | 1.836 | 0.07106 | -0.0601 | 25.8373

## 107. Re 10M Mach 0.10 (1)
BIGFOIL.COM POLAR EXPORT
e657
EPPLER 657 |  |  |  | Cl Max: | 1.776 | at alpha= | 11 | deg
JavaFoil+Calcfoil stall+Eppler ext transition |  |  |  | L/D Max: | 178.75 | at alpha= | 5.5 | deg
Re: | 10000000 |  |  | Cd Min: | 0.00515 | at alpha= | -2.5 | deg
Mach: | 0.1 |  |  | Cl=0 at alpha= | -5.6017 | deg
|  |  |  | @ Cl=0.1, Cd= | 0.0076579
|  |  |  | @ Cl=0.4, Cd= | 0.0051552
|  |  |  | @ Cl=0.6, Cd= | 0.0052842
alpha (deg) | Cl | Cd | Cm | Cl/Cd
-17 | -0.294 | 0.11046 | -0.062 | -2.666
-16.5 | -0.307 | 0.104 | -0.063 | -2.953
-16 | -0.319 | 0.09811 | -0.065 | -3.256
-15.5 | -0.331 | 0.09211 | -0.066 | -3.597
-15 | -0.343 | 0.08449 | -0.07 | -4.065
-14.5 | -0.354 | 0.07793 | -0.072 | -4.544
-14 | -0.364 | 0.07168 | -0.074 | -5.071
-13.5 | -0.375 | 0.06055 | -0.08 | -6.189
-13 | -0.386 | 0.04867 | -0.086 | -7.925
-12.5 | -0.407 | 0.02755 | -0.097 | -14.778
-12 | -0.426 | 0.01449 | -0.105 | -29.429
-11.5 | -0.423 | 0.01271 | -0.107 | -33.298
-11 | -0.414 | 0.01168 | -0.109 | -35.411
-10.5 | -0.401 | 0.01036 | -0.111 | -38.72
-10 | -0.382 | 0.00953 | -0.112 | -40.099
-9.5 | -0.358 | 0.00889 | -0.114 | -40.264
-9 | -0.328 | 0.0066 | -0.115 | -49.665
-8.5 | -0.295 | 0.00858 | -0.118 | -34.373
-8 | -0.253 | 0.00826 | -0.119 | -30.653
-7.5 | -0.207 | 0.00812 | -0.12 | -25.485
-7 | -0.157 | 0.00805 | -0.121 | -19.46
-6.5 | -0.103 | 0.0079 | -0.122 | -13.058
-6 | -0.047 | 0.00783 | -0.123 | -5.986
-5.5 | 0.012 | 0.00776 | -0.124 | 1.499
-5 | 0.072 | 0.00769 | -0.125 | 9.345
-4.5 | 0.133 | 0.00762 | -0.126 | 17.489
-4 | 0.195 | 0.00543 | -0.127 | 35.96
-3.5 | 0.258 | 0.0055 | -0.128 | 46.929
-3 | 0.321 | 0.00525 | -0.129 | 61.127
-2.5 | 0.384 | 0.00515 | -0.13 | 74.588
-2 | 0.446 | 0.00517 | -0.131 | 86.243
-1.5 | 0.508 | 0.00519 | -0.132 | 97.953
-1 | 0.57 | 0.00526 | -0.133 | 108.35
-0.5 | 0.632 | 0.00531 | -0.133 | 118.993
0 | 0.694 | 0.00538 | -0.134 | 128.89
0.5 | 0.756 | 0.00556 | -0.135 | 135.82
1 | 0.817 | 0.00562 | -0.136 | 145.49
1.5 | 0.876 | 0.00575 | -0.137 | 152.262
2 | 0.937 | 0.00589 | -0.138 | 159.005
2.5 | 0.998 | 0.00607 | -0.139 | 164.404
3 | 1.059 | 0.00628 | -0.14 | 168.538
3.5 | 1.119 | 0.00655 | -0.141 | 170.981
4 | 1.18 | 0.00679 | -0.142 | 173.661
4.5 | 1.24 | 0.00701 | -0.143 | 176.936
5 | 1.299 | 0.0073 | -0.144 | 178.007
5.5 | 1.358 | 0.0076 | -0.144 | 178.75
6 | 1.417 | 0.00796 | -0.145 | 177.894
6.5 | 1.474 | 0.00833 | -0.146 | 177.084
7 | 1.531 | 0.00873 | -0.147 | 175.332
7.5 | 1.586 | 0.00918 | -0.148 | 172.708
8 | 1.639 | 0.00956 | -0.149 | 171.381
8.5 | 1.689 | 0.01006 | -0.149 | 167.904
9 | 1.712 | 0.01818 | -0.149 | 94.163
9.5 | 1.738 | 0.01747 | -0.149 | 99.488
10 | 1.759 | 0.01617 | -0.149 | 108.764
10.5 | 1.773 | 0.01745 | -0.149 | 101.601
11 | 1.776 | 0.01633 | -0.15 | 108.759
11.5 | 1.774 | 0.01738 | -0.15 | 102.065
12 | 1.762 | 0.01852 | -0.15 | 95.132
12.5 | 1.74 | 0.01645 | -0.151 | 105.79
13 | 1.71 | 0.01748 | -0.151 | 97.79
13.5 | 1.67 | 0.02586 | -0.151 | 64.602
14 | 1.624 | 0.02751 | -0.151 | 59.016
14.5 | 1.57 | 0.02933 | -0.152 | 53.532
15 | 1.511 | 0.03124 | -0.152 | 48.379
15.5 | 1.448 | 0.03339 | -0.152 | 43.356
16 | 1.381 | 0.03564 | -0.152 | 38.747

## 108. Re 10M Mach 0.10 (2)
BIGFOIL.COM POLAR EXPORT
e657
EPPLER 657 |  |  |  | Cl Max: | 1.8264 | at alpha= | 19.5 | deg
XFOIL ncrit=9 |  |  |  | L/D Max: | 203.028 | at alpha= | 2 | deg
Re: | 10000000 |  |  | Cd Min: | 0.09306 | at alpha= | -18 | deg
Mach: | 0.1 |  |  | Cl=0 at alpha= | -5.4096 | deg
|  |  |  | @ Cl=0.1, Cd= | 0.0057483
|  |  |  | @ Cl=0.4, Cd= | 0.0046912
|  |  |  | @ Cl=0.6, Cd= | 0.0040772
alpha (deg) | Cl | Cd | Cm | Cl/Cd
-18 | -0.571 | 0.09306 | -0.117 | -6.1358
-17.5 | -0.8318 | 0.046 | -0.1457 | -18.0826
-17 | -0.8748 | 0.03468 | -0.1527 | -25.2249
-16.5 | -0.9071 | 0.02773 | -0.1536 | -32.7119
-16 | -0.9019 | 0.02474 | -0.1521 | -36.4551
-15.5 | -0.9102 | 0.02146 | -0.1482 | -42.4138
-15 | -0.924 | 0.01846 | -0.142 | -50.0542
-14.5 | -0.9184 | 0.01701 | -0.1357 | -53.9918
-14 | -0.8987 | 0.01565 | -0.131 | -57.4249
-13.5 | -0.865 | 0.01436 | -0.1283 | -60.2368
-13 | -0.8247 | 0.01327 | -0.1265 | -62.1477
-12.5 | -0.7799 | 0.01236 | -0.1252 | -63.0987
-12 | -0.733 | 0.0115 | -0.1242 | -63.7391
-11.5 | -0.6852 | 0.01062 | -0.1232 | -64.5198
-11 | -0.6339 | 0.00996 | -0.1227 | -63.6446
-10.5 | -0.5814 | 0.00931 | -0.1225 | -62.449
-10 | -0.5267 | 0.00883 | -0.1225 | -59.6489
-9.5 | -0.471 | 0.00843 | -0.1227 | -55.8719
-9 | -0.4144 | 0.00812 | -0.1231 | -51.0345
-8.5 | -0.3579 | 0.00778 | -0.1234 | -46.0026
-8 | -0.3007 | 0.00751 | -0.1239 | -40.0399
-7.5 | -0.2433 | 0.00727 | -0.1244 | -33.4663
-7 | -0.1853 | 0.00699 | -0.125 | -26.5093
-6.5 | -0.1276 | 0.00661 | -0.1256 | -19.3041
-6 | -0.0692 | 0.00633 | -0.1263 | -10.9321
-5.5 | -0.0106 | 0.00609 | -0.127 | -1.7406
-5 | 0.048 | 0.00589 | -0.1277 | 8.1494
-4.5 | 0.1067 | 0.00573 | -0.1285 | 18.6213
-4 | 0.1661 | 0.00551 | -0.1294 | 30.1452
-3.5 | 0.2253 | 0.00528 | -0.1304 | 42.6705
-3 | 0.2843 | 0.00509 | -0.1313 | 55.8546
-2.5 | 0.3433 | 0.00491 | -0.1322 | 69.9185
-2 | 0.4029 | 0.00468 | -0.1333 | 86.0897
-1.5 | 0.4619 | 0.00444 | -0.1344 | 104.0315
-1 | 0.5214 | 0.0043 | -0.1355 | 121.2558
-0.5 | 0.5806 | 0.00412 | -0.1366 | 140.9223
0 | 0.6395 | 0.00399 | -0.1377 | 160.2757
0.5 | 0.6979 | 0.00393 | -0.1386 | 177.5827
1 | 0.7552 | 0.00393 | -0.1394 | 192.1628
1.5 | 0.8112 | 0.00401 | -0.1399 | 202.2943
2 | 0.8649 | 0.00426 | -0.14 | 203.0282
2.5 | 0.9175 | 0.0046 | -0.1398 | 199.4565
3 | 0.9699 | 0.00495 | -0.1395 | 195.9394
3.5 | 1.0209 | 0.00534 | -0.139 | 191.1798
4 | 1.0709 | 0.00574 | -0.1383 | 186.5679
4.5 | 1.1205 | 0.0061 | -0.1376 | 183.6885
5 | 1.1656 | 0.00663 | -0.136 | 175.8069
5.5 | 1.2123 | 0.00706 | -0.1346 | 171.7139
6 | 1.253 | 0.00763 | -0.1322 | 164.2202
6.5 | 1.2942 | 0.00805 | -0.1298 | 160.7702
7 | 1.3196 | 0.00864 | -0.1241 | 152.7315
7.5 | 1.3457 | 0.00934 | -0.119 | 144.0792
8 | 1.374 | 0.01009 | -0.1145 | 136.1744
8.5 | 1.3997 | 0.01101 | -0.1099 | 127.1299
9 | 1.425 | 0.01207 | -0.1056 | 118.0613
9.5 | 1.4511 | 0.01323 | -0.1017 | 109.6825
10 | 1.4752 | 0.01461 | -0.0978 | 100.9719
10.5 | 1.4967 | 0.01625 | -0.0938 | 92.1046
11 | 1.5216 | 0.01782 | -0.0905 | 85.3872
11.5 | 1.5444 | 0.0196 | -0.0872 | 78.7959
12 | 1.5681 | 0.02141 | -0.0842 | 73.2415
12.5 | 1.5923 | 0.02328 | -0.0815 | 68.3978
13 | 1.6167 | 0.02522 | -0.079 | 64.1039
13.5 | 1.6403 | 0.02731 | -0.0766 | 60.0622
14 | 1.6629 | 0.02956 | -0.0743 | 56.2551
15 | 1.7067 | 0.03443 | -0.0702 | 49.5701
15.5 | 1.7263 | 0.03718 | -0.0683 | 46.4309
16 | 1.7444 | 0.04019 | -0.0666 | 43.4038
16.5 | 1.7605 | 0.04348 | -0.0649 | 40.4899
17 | 1.7773 | 0.04682 | -0.0635 | 37.9603
17.5 | 1.791 | 0.0506 | -0.0622 | 35.3953
19 | 1.821 | 0.06401 | -0.0599 | 28.4487
19.5 | 1.8264 | 0.06933 | -0.0598 | 26.3436

## 109. Re 10M Mach 0.25 (1)
BIGFOIL.COM POLAR EXPORT
e657
EPPLER 657 |  |  |  | Cl Max: | 1.774 | at alpha= | 10.5 | deg
JavaFoil+Calcfoil stall+Eppler ext transition |  |  |  | L/D Max: | 175.828 | at alpha= | 5 | deg
Re: | 10000000 |  |  | Cd Min: | 0.00521 | at alpha= | -2.5 | deg
Mach: | 0.25 |  |  | Cl=0 at alpha= | -5.6 | deg
|  |  |  | @ Cl=0.1, Cd= | 0.0077943
|  |  |  | @ Cl=0.4, Cd= | 0.0052116
|  |  |  | @ Cl=0.6, Cd= | 0.0053433
alpha (deg) | Cl | Cd | Cm | Cl/Cd
-15.5 | -0.059 | 0.10284 | -0.061 | -0.576
-15 | -0.056 | 0.09667 | -0.063 | -0.584
-14.5 | -0.054 | 0.09146 | -0.064 | -0.585
-14 | -0.106 | 0.08547 | -0.066 | -1.243
-13.5 | -0.158 | 0.07865 | -0.069 | -2.007
-13 | -0.195 | 0.0723 | -0.072 | -2.701
-12.5 | -0.227 | 0.06494 | -0.076 | -3.49
-12 | -0.254 | 0.05503 | -0.083 | -4.62
-11.5 | -0.282 | 0.03827 | -0.093 | -7.378
-11 | -0.32 | 0.01525 | -0.109 | -20.996
-10.5 | -0.331 | 0.01211 | -0.112 | -27.371
-10 | -0.331 | 0.01083 | -0.114 | -30.551
-9.5 | -0.323 | 0.00967 | -0.116 | -33.36
-9 | -0.305 | 0.00896 | -0.118 | -34.024
-8.5 | -0.279 | 0.00677 | -0.119 | -41.165
-8 | -0.247 | 0.0087 | -0.122 | -28.373
-7.5 | -0.205 | 0.00844 | -0.123 | -24.276
-7 | -0.157 | 0.00826 | -0.124 | -18.982
-6.5 | -0.104 | 0.00811 | -0.125 | -12.843
-6 | -0.048 | 0.00805 | -0.126 | -5.914
-5.5 | 0.012 | 0.00789 | -0.127 | 1.504
-5 | 0.073 | 0.00782 | -0.128 | 9.39
-4.5 | 0.136 | 0.00776 | -0.129 | 17.592
-4 | 0.2 | 0.00549 | -0.13 | 36.532
-3.5 | 0.265 | 0.00555 | -0.131 | 47.694
-3 | 0.329 | 0.0053 | -0.132 | 62.189
-2.5 | 0.395 | 0.00521 | -0.133 | 75.83
-2 | 0.458 | 0.00523 | -0.134 | 87.623
-1.5 | 0.522 | 0.00524 | -0.135 | 99.563
-1 | 0.586 | 0.00533 | -0.136 | 109.938
-0.5 | 0.649 | 0.00539 | -0.137 | 120.501
0 | 0.713 | 0.00547 | -0.138 | 130.352
0.5 | 0.776 | 0.00566 | -0.139 | 137.143
1 | 0.84 | 0.00573 | -0.14 | 146.555
1.5 | 0.9 | 0.00588 | -0.141 | 153.128
2 | 0.962 | 0.00603 | -0.142 | 159.498
2.5 | 1.025 | 0.00623 | -0.143 | 164.576
3 | 1.087 | 0.00647 | -0.144 | 168.168
3.5 | 1.15 | 0.00675 | -0.145 | 170.28
4 | 1.212 | 0.00702 | -0.146 | 172.508
4.5 | 1.273 | 0.00731 | -0.147 | 174.158
5 | 1.334 | 0.00759 | -0.147 | 175.828
5.5 | 1.395 | 0.00793 | -0.148 | 175.767
6 | 1.454 | 0.00833 | -0.149 | 174.556
6.5 | 1.513 | 0.00873 | -0.15 | 173.22
7 | 1.571 | 0.0092 | -0.151 | 170.681
7.5 | 1.626 | 0.00972 | -0.152 | 167.254
8 | 1.665 | 0.01695 | -0.151 | 98.211
8.5 | 1.707 | 0.01627 | -0.152 | 104.877
9 | 1.737 | 0.01518 | -0.152 | 114.391
9.5 | 1.759 | 0.01648 | -0.152 | 106.745
10 | 1.772 | 0.01508 | -0.152 | 117.486
10.5 | 1.774 | 0.01628 | -0.153 | 108.97
11 | 1.761 | 0.018 | -0.153 | 97.855
11.5 | 1.737 | 0.01602 | -0.153 | 108.431
12 | 1.696 | 0.01715 | -0.154 | 98.911
12.5 | 1.64 | 0.02591 | -0.154 | 63.278
13 | 1.567 | 0.02758 | -0.154 | 56.82
13.5 | 1.48 | 0.02957 | -0.154 | 50.05
14 | 1.379 | 0.03174 | -0.155 | 43.443
14.5 | 1.266 | 0.03445 | -0.155 | 36.739
15 | 1.143 | 0.03741 | -0.155 | 30.543
15.5 | 1.011 | 0.04082 | -0.154 | 24.782

## 110. Re 10M Mach 0.25 (2)
BIGFOIL.COM POLAR EXPORT
e657
EPPLER 657 |  |  |  | Cl Max: | 1.7922 | at alpha= | 19 | deg
XFOIL ncrit=9 |  |  |  | L/D Max: | 208.164 | at alpha= | 1.5 | deg
Re: | 10000000 |  |  | Cd Min: | 0.17909 | at alpha= | -20 | deg
Mach: | 0.25 |  |  | Cl=0 at alpha= | -5.3916 | deg
|  |  |  | @ Cl=0.1, Cd= | 0.0058091
|  |  |  | @ Cl=0.4, Cd= | 0.0047696
|  |  |  | @ Cl=0.6, Cd= | 0.0041503
alpha (deg) | Cl | Cd | Cm | Cl/Cd
-20 | -0.2146 | 0.17909 | -0.048 | -1.1983
-19.5 | -0.1985 | 0.17376 | -0.0525 | -1.1424
-19 | -0.1824 | 0.1685 | -0.057 | -1.0825
-18.5 | -0.1666 | 0.16324 | -0.0615 | -1.0206
-18 | -0.2138 | 0.17322 | -0.0893 | -1.2343
-17.5 | -0.1991 | 0.16589 | -0.093 | -1.2002
-15.5 | -0.3747 | 0.09126 | -0.1256 | -4.1059
-15 | -0.4991 | 0.06647 | -0.1402 | -7.5087
-14.5 | -0.566 | 0.04921 | -0.1502 | -11.5017
-14 | -0.608 | 0.03532 | -0.1609 | -17.214
-13.5 | -0.6406 | 0.02802 | -0.1627 | -22.8622
-13 | -0.6734 | 0.0229 | -0.1587 | -29.4061
-12.5 | -0.69 | 0.0197 | -0.1518 | -35.0254
-12 | -0.7065 | 0.01679 | -0.1425 | -42.0786
-11.5 | -0.6867 | 0.01417 | -0.1376 | -48.4615
-11 | -0.6472 | 0.01245 | -0.1347 | -51.9839
-10.5 | -0.5998 | 0.0111 | -0.1327 | -54.036
-10 | -0.5474 | 0.01008 | -0.1313 | -54.3056
-9.5 | -0.4918 | 0.00931 | -0.1304 | -52.8249
-9 | -0.4344 | 0.0087 | -0.1299 | -49.931
-8.5 | -0.376 | 0.00819 | -0.1296 | -45.9096
-8 | -0.3165 | 0.0078 | -0.1295 | -40.5769
-7.5 | -0.2561 | 0.00748 | -0.1296 | -34.238
-7 | -0.1953 | 0.00716 | -0.1299 | -27.2765
-6.5 | -0.1343 | 0.00688 | -0.1304 | -19.5203
-6 | -0.0741 | 0.00648 | -0.1307 | -11.4352
-5.5 | -0.0132 | 0.0062 | -0.1312 | -2.129
-5 | 0.0477 | 0.00598 | -0.1318 | 7.9766
-4.5 | 0.1089 | 0.00578 | -0.1325 | 18.8408
-4 | 0.1706 | 0.00557 | -0.1334 | 30.6284
-3.5 | 0.232 | 0.00535 | -0.1343 | 43.3645
-3 | 0.293 | 0.00514 | -0.1351 | 57.0039
-2.5 | 0.3543 | 0.00494 | -0.1361 | 71.7206
-2 | 0.416 | 0.00471 | -0.1372 | 88.3227
-1.5 | 0.4771 | 0.00448 | -0.1382 | 106.4955
-1 | 0.5388 | 0.00432 | -0.1394 | 124.7222
-0.5 | 0.6001 | 0.00415 | -0.1406 | 144.6024
0 | 0.6612 | 0.00401 | -0.1417 | 164.8878
0.5 | 0.7216 | 0.00395 | -0.1427 | 182.6835
1 | 0.781 | 0.00395 | -0.1435 | 197.7215
1.5 | 0.8389 | 0.00403 | -0.144 | 208.1638
2 | 0.894 | 0.0043 | -0.1439 | 207.907
2.5 | 0.948 | 0.00465 | -0.1435 | 203.871
3 | 1.0012 | 0.00503 | -0.143 | 199.0457
3.5 | 1.0529 | 0.00544 | -0.1422 | 193.5478
4 | 1.1034 | 0.00586 | -0.1411 | 188.2935
5 | 1.1966 | 0.00683 | -0.1374 | 175.1977
5.5 | 1.2424 | 0.00727 | -0.1353 | 170.8941
6 | 1.2732 | 0.00785 | -0.1302 | 162.1911
6.5 | 1.3038 | 0.00841 | -0.1251 | 155.0297
7 | 1.3336 | 0.0091 | -0.1202 | 146.5495
7.5 | 1.3597 | 0.00998 | -0.1148 | 136.2425
8 | 1.3813 | 0.01117 | -0.1092 | 123.6616
8.5 | 1.4084 | 0.01236 | -0.1048 | 113.9482
9 | 1.4359 | 0.01366 | -0.1007 | 105.1171
9.5 | 1.4617 | 0.01518 | -0.0967 | 96.2912
10 | 1.4872 | 0.01682 | -0.0929 | 88.4185
10.5 | 1.5066 | 0.01888 | -0.0886 | 79.7987
11 | 1.5311 | 0.02079 | -0.0851 | 73.646
11.5 | 1.554 | 0.0229 | -0.0817 | 67.8603
12 | 1.5774 | 0.0251 | -0.0785 | 62.8446
12.5 | 1.6011 | 0.02739 | -0.0756 | 58.4556
13 | 1.6268 | 0.02966 | -0.0731 | 54.8483
13.5 | 1.6509 | 0.03216 | -0.0706 | 51.334
14 | 1.6707 | 0.0351 | -0.068 | 47.5983
14.5 | 1.6908 | 0.03815 | -0.0657 | 44.3198
15 | 1.7099 | 0.04141 | -0.0636 | 41.292
15.5 | 1.7271 | 0.04498 | -0.0616 | 38.3971
16 | 1.7416 | 0.04897 | -0.0598 | 35.5646
16.5 | 1.7561 | 0.05315 | -0.0584 | 33.0405
17 | 1.768 | 0.05775 | -0.0572 | 30.6147
17.5 | 1.7783 | 0.06274 | -0.0563 | 28.344
18 | 1.7861 | 0.0682 | -0.0559 | 26.1891
18.5 | 1.7919 | 0.07409 | -0.0558 | 24.1855
19 | 1.7922 | 0.08091 | -0.0563 | 22.1505

## 111. Re 10M Mach 0.50 (1)
BIGFOIL.COM POLAR EXPORT
e657
EPPLER 657 |  |  |  | Cl Max: | 1.81 | at alpha= | 8.5 | deg
JavaFoil+Calcfoil stall+Eppler ext transition |  |  |  | L/D Max: | 162.62 | at alpha= | 3 | deg
Re: | 10000000 |  |  | Cd Min: | 0.00548 | at alpha= | -2.5 | deg
Mach: | 0.5 |  |  | Cl=0 at alpha= | -5.6091 | deg
|  |  |  | @ Cl=0.1, Cd= | 0.008635
|  |  |  | @ Cl=0.4, Cd= | 0.0055465
|  |  |  | @ Cl=0.6, Cd= | 0.0055748
alpha (deg) | Cl | Cd | Cm | Cl/Cd
-20 | -0.804 | 0.14879 | -0.066 | -5.405
-19.5 | -0.777 | 0.14433 | -0.066 | -5.38
-19 | -0.749 | 0.14075 | -0.066 | -5.324
-18.5 | -0.724 | 0.13912 | -0.069 | -5.207
-18 | -0.694 | 0.14409 | -0.067 | -4.819
-17.5 | -0.669 | 0.12663 | -0.069 | -5.28
-17 | -0.64 | 0.12257 | -0.069 | -5.224
-16.5 | -0.612 | 0.11901 | -0.068 | -5.14
-16 | -0.583 | 0.1148 | -0.066 | -5.078
-15.5 | -0.555 | 0.11065 | -0.065 | -5.014
-15 | -0.527 | 0.10614 | -0.066 | -4.967
-14.5 | -0.5 | 0.10879 | -0.067 | -4.594
-14 | -0.472 | 0.10015 | -0.067 | -4.716
-13.5 | -0.444 | 0.0952 | -0.067 | -4.669
-13 | -0.416 | 0.09092 | -0.066 | -4.576
-12.5 | -0.388 | 0.08673 | -0.064 | -4.47
-12 | -0.36 | 0.08019 | -0.065 | -4.489
-11.5 | -0.332 | 0.07464 | -0.066 | -4.451
-11 | -0.304 | 0.07916 | -0.063 | -3.836
-10.5 | -0.277 | 0.06564 | -0.071 | -4.224
-10 | -0.254 | 0.05253 | -0.088 | -4.841
-9.5 | -0.26 | 0.01353 | -0.126 | -19.219
-9 | -0.197 | 0.04603 | -0.091 | -4.29
-8.5 | -0.196 | 0.01141 | -0.13 | -17.133
-8 | -0.163 | 0.01024 | -0.132 | -15.918
-7.5 | -0.13 | 0.00945 | -0.134 | -13.765
-7 | -0.097 | 0.00751 | -0.136 | -12.868
-6.5 | -0.062 | 0.00734 | -0.138 | -8.504
-6 | -0.043 | 0.0091 | -0.141 | -4.725
-5.5 | 0.012 | 0.00884 | -0.142 | 1.377
-5 | 0.079 | 0.00868 | -0.143 | 9.078
-4.5 | 0.149 | 0.00853 | -0.144 | 17.523
-4 | 0.222 | 0.00572 | -0.146 | 38.8
-3.5 | 0.295 | 0.00582 | -0.147 | 50.643
-3 | 0.367 | 0.0056 | -0.148 | 65.607
-2.5 | 0.441 | 0.00548 | -0.149 | 80.537
-2 | 0.513 | 0.00552 | -0.15 | 92.847
-1.5 | 0.584 | 0.00555 | -0.151 | 105.211
-1 | 0.655 | 0.00566 | -0.152 | 115.624
-0.5 | 0.726 | 0.00581 | -0.153 | 124.868
0 | 0.797 | 0.00595 | -0.154 | 133.862
0.5 | 0.868 | 0.00612 | -0.156 | 141.91
1 | 0.939 | 0.00636 | -0.157 | 147.651
1.5 | 1.004 | 0.00655 | -0.158 | 153.367
2 | 1.074 | 0.00679 | -0.159 | 158.14
2.5 | 1.144 | 0.00707 | -0.16 | 161.703
3 | 1.213 | 0.00746 | -0.161 | 162.62
3.5 | 1.282 | 0.00789 | -0.162 | 162.556
4 | 1.35 | 0.00832 | -0.163 | 162.199
4.5 | 1.418 | 0.00881 | -0.164 | 160.997
5 | 1.472 | 0.01438 | -0.163 | 102.355
5.5 | 1.531 | 0.01387 | -0.164 | 110.334
6 | 1.588 | 0.013 | -0.164 | 122.105
6.5 | 1.644 | 0.01418 | -0.164 | 115.924
7 | 1.697 | 0.01297 | -0.165 | 130.815
7.5 | 1.744 | 0.01425 | -0.165 | 122.364
8 | 1.785 | 0.0157 | -0.166 | 113.684
8.5 | 1.81 | 0.01432 | -0.166 | 126.384
9 | 1.785 | 0.01571 | -0.167 | 113.646
9.5 | 1.664 | 0.02728 | -0.166 | 60.999
10 | 1.051 | 0.03045 | -0.167 | 34.517
10.5 | 1.08 | 0.03334 | -0.167 | 32.396
11 | 1.108 | 0.03739 | -0.167 | 29.624
11.5 | 1.126 | 0.04448 | -0.165 | 25.32
12 | 1.166 | 0.04245 | -0.167 | 27.46
12.5 | 1.189 | 0.04865 | -0.166 | 24.432
13 | 1.226 | 0.04575 | -0.168 | 26.8
13.5 | 1.253 | 0.05043 | -0.168 | 24.84

## 112. Re 10M Mach 0.50 (2)
BIGFOIL.COM POLAR EXPORT
e657
EPPLER 657 |  |  |  | Cl Max: | 1.718 | at alpha= | 14 | deg
XFOIL ncrit=9 |  |  |  | L/D Max: | 227.915 | at alpha= | 1.5 | deg
Re: | 10000000 |  |  | Cd Min: | 0.06236 | at alpha= | 14 | deg
Mach: | 0.5 |  |  | Cl=0 at alpha= | -99 | deg
|  |  |  | @ Cl=0.1, Cd= | 0.00417
|  |  |  | @ Cl=0.4, Cd= | 0.00417
|  |  |  | @ Cl=0.6, Cd= | 0.00417
alpha (deg) | Cl | Cd | Cm | Cl/Cd
0 | 0.7583 | 0.00417 | -0.1593 | 181.8465
0.5 | 0.8283 | 0.00409 | -0.1604 | 202.5183
1 | 0.896 | 0.0041 | -0.1611 | 218.5366
1.5 | 0.9618 | 0.00422 | -0.1613 | 227.9147
2 | 1.0236 | 0.0045 | -0.1606 | 227.4667
2.5 | 1.0812 | 0.00492 | -0.159 | 219.7561
3 | 1.1334 | 0.00546 | -0.1562 | 207.5824
3.5 | 1.1832 | 0.00597 | -0.1528 | 198.191
4 | 1.2159 | 0.00654 | -0.146 | 185.9174
4.5 | 1.245 | 0.00724 | -0.1386 | 171.9613
5 | 1.2751 | 0.00809 | -0.1318 | 157.6143
5.5 | 1.2994 | 0.00935 | -0.1245 | 138.9733
6 | 1.3208 | 0.01103 | -0.1175 | 119.7461
6.5 | 1.3466 | 0.01287 | -0.1116 | 104.6309
7.5 | 1.4027 | 0.01682 | -0.1011 | 83.3948
8 | 1.4311 | 0.01893 | -0.0961 | 75.5996
8.5 | 1.4575 | 0.02125 | -0.0911 | 68.5882
9 | 1.4855 | 0.02366 | -0.0865 | 62.7853
9.5 | 1.5108 | 0.02639 | -0.0818 | 57.249
10 | 1.5413 | 0.02902 | -0.0778 | 53.1116
10.5 | 1.5695 | 0.03197 | -0.0737 | 49.0929
11 | 1.5987 | 0.03502 | -0.0699 | 45.6511
11.5 | 1.6196 | 0.03882 | -0.0659 | 41.7208
12 | 1.6409 | 0.04284 | -0.0623 | 38.303
12.5 | 1.6641 | 0.047 | -0.0591 | 35.4064
13 | 1.686 | 0.0515 | -0.0562 | 32.7379
13.5 | 1.7054 | 0.05651 | -0.0536 | 30.1787
14 | 1.718 | 0.06236 | -0.0513 | 27.5497

## 113. Re 12M Mach 0.00 (1)
BIGFOIL.COM POLAR EXPORT
e657
EPPLER 657 |  |  |  | Cl Max: | 1.783 | at alpha= | 11 | deg
JavaFoil+Calcfoil stall+Eppler ext transition |  |  |  | L/D Max: | 179.448 | at alpha= | 5.5 | deg
Re: | 12000000 |  |  | Cd Min: | 0.00531 | at alpha= | -2.5 | deg
Mach: | 0 |  |  | Cl=0 at alpha= | -5.6017 | deg
|  |  |  | @ Cl=0.1, Cd= | 0.0074846
|  |  |  | @ Cl=0.4, Cd= | 0.0053216
|  |  |  | @ Cl=0.6, Cd= | 0.0054613
alpha (deg) | Cl | Cd | Cm | Cl/Cd
-17 | -0.335 | 0.1053 | -0.064 | -3.178
-16.5 | -0.346 | 0.09866 | -0.066 | -3.504
-16 | -0.356 | 0.09233 | -0.068 | -3.857
-15.5 | -0.366 | 0.08598 | -0.07 | -4.259
-15 | -0.377 | 0.07725 | -0.073 | -4.878
-14.5 | -0.386 | 0.06906 | -0.076 | -5.595
-14 | -0.393 | 0.06387 | -0.078 | -6.152
-13.5 | -0.407 | 0.04734 | -0.086 | -8.601
-13 | -0.424 | 0.03013 | -0.095 | -14.08
-12.5 | -0.442 | 0.01711 | -0.102 | -25.802
-12 | -0.445 | 0.01302 | -0.106 | -34.147
-11.5 | -0.437 | 0.01182 | -0.107 | -36.956
-11 | -0.426 | 0.01071 | -0.109 | -39.735
-10.5 | -0.41 | 0.00967 | -0.111 | -42.449
-10 | -0.389 | 0.009 | -0.112 | -43.242
-9.5 | -0.363 | 0.00649 | -0.114 | -55.864
-9 | -0.332 | 0.00705 | -0.115 | -47.034
-8.5 | -0.296 | 0.00826 | -0.117 | -35.892
-8 | -0.254 | 0.00799 | -0.118 | -31.756
-7.5 | -0.207 | 0.00785 | -0.119 | -26.37
-7 | -0.157 | 0.00778 | -0.12 | -20.118
-6.5 | -0.103 | 0.00772 | -0.121 | -13.34
-6 | -0.047 | 0.00758 | -0.122 | -6.164
-5.5 | 0.012 | 0.00752 | -0.123 | 1.542
-5 | 0.072 | 0.00748 | -0.124 | 9.557
-4.5 | 0.133 | 0.00749 | -0.125 | 17.711
-4 | 0.194 | 0.00544 | -0.126 | 35.726
-3.5 | 0.257 | 0.00546 | -0.127 | 47.025
-3 | 0.319 | 0.00533 | -0.128 | 59.838
-2.5 | 0.382 | 0.00531 | -0.129 | 72.036
-2 | 0.444 | 0.00535 | -0.13 | 82.908
-1.5 | 0.506 | 0.00537 | -0.131 | 94.146
-1 | 0.567 | 0.00544 | -0.132 | 104.204
-0.5 | 0.629 | 0.00548 | -0.133 | 114.817
0 | 0.69 | 0.00555 | -0.134 | 124.453
0.5 | 0.752 | 0.00571 | -0.135 | 131.682
1 | 0.813 | 0.00579 | -0.136 | 140.453
1.5 | 0.871 | 0.0059 | -0.137 | 147.621
2 | 0.932 | 0.006 | -0.137 | 155.432
2.5 | 0.993 | 0.00614 | -0.138 | 161.612
3 | 1.053 | 0.00636 | -0.139 | 165.607
3.5 | 1.114 | 0.00658 | -0.14 | 169.194
4 | 1.174 | 0.00678 | -0.141 | 173.24
4.5 | 1.234 | 0.00698 | -0.142 | 176.826
5 | 1.293 | 0.00724 | -0.143 | 178.605
5.5 | 1.352 | 0.00753 | -0.144 | 179.448
6 | 1.41 | 0.00786 | -0.145 | 179.368
6.5 | 1.467 | 0.00819 | -0.145 | 179.1
7 | 1.524 | 0.00856 | -0.146 | 178.102
7.5 | 1.578 | 0.00897 | -0.147 | 176.015
8 | 1.632 | 0.00928 | -0.148 | 175.884
8.5 | 1.681 | 0.00975 | -0.149 | 172.453
9 | 1.722 | 0.01024 | -0.15 | 168.258
9.5 | 1.739 | 0.01883 | -0.149 | 92.353
10 | 1.76 | 0.0179 | -0.149 | 98.344
10.5 | 1.775 | 0.0166 | -0.149 | 106.948
11 | 1.783 | 0.01751 | -0.149 | 101.839
11.5 | 1.781 | 0.01646 | -0.15 | 108.217
12 | 1.772 | 0.01749 | -0.15 | 101.297
12.5 | 1.754 | 0.01865 | -0.15 | 94.064
13 | 1.729 | 0.01657 | -0.151 | 104.34
13.5 | 1.695 | 0.01759 | -0.151 | 96.388
14 | 1.655 | 0.02589 | -0.151 | 63.897
14.5 | 1.608 | 0.02757 | -0.151 | 58.311
15 | 1.556 | 0.02926 | -0.152 | 53.155
15.5 | 1.499 | 0.03123 | -0.152 | 48.005
16 | 1.439 | 0.0332 | -0.152 | 43.351

## 114. Re 12M Mach 0.00 (2)
BIGFOIL.COM POLAR EXPORT
e657
EPPLER 657 |  |  |  | Cl Max: | 1.8437 | at alpha= | 19 | deg
XFOIL ncrit=9 |  |  |  | L/D Max: | 192.347 | at alpha= | 2.5 | deg
Re: | 12000000 |  |  | Cd Min: | 0.12746 | at alpha= | -19 | deg
Mach: | 0 |  |  | Cl=0 at alpha= | -5.4168 | deg
|  |  |  | @ Cl=0.1, Cd= | 0.0055345
|  |  |  | @ Cl=0.4, Cd= | 0.0045846
|  |  |  | @ Cl=0.6, Cd= | 0.004087
alpha (deg) | Cl | Cd | Cm | Cl/Cd
-19 | -0.461 | 0.12746 | -0.097 | -3.6168
-18.5 | -0.7236 | 0.07449 | -0.1263 | -9.7141
-18 | -0.8405 | 0.04941 | -0.1417 | -17.0107
-17.5 | -0.8595 | 0.04003 | -0.1479 | -21.4714
-17 | -0.893 | 0.03142 | -0.1517 | -28.4214
-16.5 | -0.9363 | 0.0247 | -0.1502 | -37.9069
-16 | -0.9304 | 0.02219 | -0.1475 | -41.9288
-15.5 | -0.9295 | 0.01978 | -0.1433 | -46.9919
-15 | -0.9379 | 0.01742 | -0.1366 | -53.8404
-14.5 | -0.9283 | 0.01622 | -0.1304 | -57.2318
-14 | -0.899 | 0.01489 | -0.1274 | -60.3761
-13.5 | -0.8628 | 0.01371 | -0.1253 | -62.9322
-13 | -0.8214 | 0.01269 | -0.1238 | -64.7281
-12.5 | -0.7762 | 0.01184 | -0.1228 | -65.5574
-12 | -0.729 | 0.01103 | -0.122 | -66.0925
-11.5 | -0.681 | 0.01017 | -0.1213 | -66.9617
-11 | -0.6295 | 0.00953 | -0.1211 | -66.0546
-10.5 | -0.5782 | 0.00877 | -0.1208 | -65.9293
-10 | -0.5236 | 0.00835 | -0.1211 | -62.7066
-9.5 | -0.4681 | 0.008 | -0.1214 | -58.5125
-9 | -0.4119 | 0.00772 | -0.1219 | -53.3549
-8.5 | -0.3557 | 0.00742 | -0.1223 | -47.938
-8 | -0.2987 | 0.00716 | -0.1229 | -41.7179
-7.5 | -0.2411 | 0.00691 | -0.1236 | -34.8915
-7 | -0.1834 | 0.00664 | -0.1243 | -27.6205
-6.5 | -0.1255 | 0.00639 | -0.125 | -19.6401
-6 | -0.0677 | 0.00612 | -0.1257 | -11.0621
-5.5 | -0.0097 | 0.0059 | -0.1264 | -1.6441
-5 | 0.0486 | 0.0057 | -0.1272 | 8.5263
-4.5 | 0.1076 | 0.00551 | -0.1281 | 19.5281
-4 | 0.1664 | 0.00532 | -0.1291 | 31.2782
-3.5 | 0.2249 | 0.00513 | -0.1299 | 43.8402
-3 | 0.2837 | 0.00495 | -0.1309 | 57.3131
-2.5 | 0.3429 | 0.00476 | -0.1319 | 72.0378
-2 | 0.4015 | 0.00458 | -0.1329 | 87.6638
-1 | 0.5193 | 0.00424 | -0.135 | 122.4764
-0.5 | 0.5779 | 0.00411 | -0.136 | 140.6083
0 | 0.6356 | 0.00405 | -0.1369 | 156.9383
0.5 | 0.6929 | 0.00406 | -0.1377 | 170.665
1.5 | 0.8031 | 0.00425 | -0.1386 | 188.9647
2 | 0.857 | 0.00447 | -0.1387 | 191.7226
2.5 | 0.9098 | 0.00473 | -0.1387 | 192.3467
3.5 | 1.0135 | 0.0054 | -0.1382 | 187.6852
4 | 1.0635 | 0.00579 | -0.1376 | 183.6788
5 | 1.1609 | 0.00654 | -0.1359 | 177.5076
5.5 | 1.2063 | 0.00701 | -0.1345 | 172.0827
6 | 1.2501 | 0.00749 | -0.1327 | 166.9025
6.5 | 1.2911 | 0.00799 | -0.1304 | 161.5895
7 | 1.3218 | 0.00846 | -0.1259 | 156.2411
7.5 | 1.3466 | 0.00914 | -0.1205 | 147.3304
8 | 1.3775 | 0.00977 | -0.1165 | 140.9928
8.5 | 1.4059 | 0.01052 | -0.1123 | 133.6407
9 | 1.432 | 0.01147 | -0.108 | 124.8474
9.5 | 1.455 | 0.01267 | -0.1035 | 114.8382
10 | 1.479 | 0.01396 | -0.0996 | 105.9456
10.5 | 1.5037 | 0.01535 | -0.096 | 97.9609
11 | 1.5281 | 0.01686 | -0.0926 | 90.6346
11.5 | 1.5538 | 0.01838 | -0.0896 | 84.5375
12 | 1.5755 | 0.0202 | -0.0864 | 77.995
13 | 1.6268 | 0.02364 | -0.0814 | 68.8156
13.5 | 1.6521 | 0.02548 | -0.0792 | 64.8391
14 | 1.6738 | 0.02766 | -0.0767 | 60.5134
14.5 | 1.6962 | 0.02988 | -0.0746 | 56.7671
15 | 1.7186 | 0.03219 | -0.0726 | 53.3893
15.5 | 1.7391 | 0.03473 | -0.0707 | 50.0749
16.5 | 1.7752 | 0.04052 | -0.0672 | 43.8105
17 | 1.7914 | 0.04374 | -0.0656 | 40.9556
17.5 | 1.8076 | 0.04705 | -0.0643 | 38.4187
18 | 1.8201 | 0.05087 | -0.0631 | 35.7794
18.5 | 1.8324 | 0.05484 | -0.0622 | 33.4136
19 | 1.8437 | 0.05906 | -0.0615 | 31.2174

## 115. Re 12M Mach 0.10 (1)
BIGFOIL.COM POLAR EXPORT
e657
EPPLER 657 |  |  |  | Cl Max: | 1.78 | at alpha= | 11 | deg
JavaFoil+Calcfoil stall+Eppler ext transition |  |  |  | L/D Max: | 179.035 | at alpha= | 5.5 | deg
Re: | 12000000 |  |  | Cd Min: | 0.00532 | at alpha= | -2.5 | deg
Mach: | 0.1 |  |  | Cl=0 at alpha= | -5.6017 | deg
|  |  |  | @ Cl=0.1, Cd= | 0.0075275
|  |  |  | @ Cl=0.4, Cd= | 0.0053303
|  |  |  | @ Cl=0.6, Cd= | 0.0054745
alpha (deg) | Cl | Cd | Cm | Cl/Cd
-17 | -0.295 | 0.1079 | -0.063 | -2.735
-16.5 | -0.308 | 0.10163 | -0.065 | -3.029
-16 | -0.32 | 0.09569 | -0.066 | -3.347
-15.5 | -0.333 | 0.08898 | -0.068 | -3.739
-15 | -0.345 | 0.08128 | -0.071 | -4.243
-14.5 | -0.357 | 0.07344 | -0.074 | -4.854
-14 | -0.366 | 0.06678 | -0.077 | -5.487
-13.5 | -0.378 | 0.0563 | -0.082 | -6.708
-13 | -0.391 | 0.04264 | -0.089 | -9.168
-12.5 | -0.416 | 0.02112 | -0.1 | -19.711
-12 | -0.428 | 0.01353 | -0.106 | -31.669
-11.5 | -0.424 | 0.01214 | -0.108 | -34.915
-11 | -0.415 | 0.01109 | -0.109 | -37.385
-10.5 | -0.402 | 0.00988 | -0.111 | -40.693
-10 | -0.383 | 0.00916 | -0.113 | -41.84
-9.5 | -0.359 | 0.00855 | -0.114 | -41.952
-9 | -0.329 | 0.00716 | -0.116 | -45.859
-8.5 | -0.295 | 0.00838 | -0.118 | -35.214
-8 | -0.253 | 0.00811 | -0.119 | -31.212
-7.5 | -0.207 | 0.00795 | -0.12 | -26.013
-7 | -0.157 | 0.00789 | -0.121 | -19.873
-6.5 | -0.103 | 0.00773 | -0.122 | -13.35
-6 | -0.047 | 0.00766 | -0.123 | -6.12
-5.5 | 0.012 | 0.00759 | -0.124 | 1.533
-5 | 0.072 | 0.0075 | -0.125 | 9.58
-4.5 | 0.133 | 0.00756 | -0.126 | 17.624
-4 | 0.195 | 0.00545 | -0.127 | 35.854
-3.5 | 0.258 | 0.00547 | -0.128 | 47.184
-3 | 0.321 | 0.00535 | -0.129 | 59.911
-2.5 | 0.384 | 0.00532 | -0.13 | 72.233
-2 | 0.446 | 0.00536 | -0.131 | 83.201
-1.5 | 0.508 | 0.00538 | -0.132 | 94.478
-1 | 0.57 | 0.00546 | -0.133 | 104.48
-0.5 | 0.632 | 0.00549 | -0.133 | 115.089
0 | 0.694 | 0.00556 | -0.134 | 124.719
0.5 | 0.756 | 0.00573 | -0.135 | 131.946
1 | 0.817 | 0.00581 | -0.136 | 140.666
1.5 | 0.876 | 0.00593 | -0.137 | 147.8
2 | 0.937 | 0.00602 | -0.138 | 155.566
2.5 | 0.998 | 0.00616 | -0.139 | 161.884
3 | 1.059 | 0.00639 | -0.14 | 165.616
3.5 | 1.119 | 0.00662 | -0.141 | 169.12
4 | 1.18 | 0.00682 | -0.142 | 173.076
4.5 | 1.24 | 0.00702 | -0.143 | 176.616
5 | 1.299 | 0.00729 | -0.144 | 178.281
5.5 | 1.358 | 0.00759 | -0.144 | 179.035
6 | 1.417 | 0.00792 | -0.145 | 178.901
6.5 | 1.474 | 0.00826 | -0.146 | 178.504
7 | 1.531 | 0.00863 | -0.147 | 177.339
7.5 | 1.586 | 0.00906 | -0.148 | 175.015
8 | 1.639 | 0.00937 | -0.149 | 174.872
8.5 | 1.689 | 0.00986 | -0.149 | 171.344
9 | 1.717 | 0.01773 | -0.149 | 96.831
9.5 | 1.743 | 0.01693 | -0.149 | 102.93
10 | 1.763 | 0.01824 | -0.149 | 96.636
10.5 | 1.776 | 0.0169 | -0.15 | 105.128
11 | 1.78 | 0.01576 | -0.15 | 112.931
11.5 | 1.778 | 0.01676 | -0.15 | 106.065
12 | 1.765 | 0.01783 | -0.151 | 98.963
12.5 | 1.743 | 0.01586 | -0.151 | 109.884
13 | 1.712 | 0.01691 | -0.151 | 101.235
13.5 | 1.673 | 0.01802 | -0.151 | 92.84
14 | 1.626 | 0.02652 | -0.152 | 61.313
14.5 | 1.573 | 0.02828 | -0.152 | 55.61
15 | 1.513 | 0.03015 | -0.152 | 50.197
15.5 | 1.45 | 0.03216 | -0.152 | 45.076
16 | 1.383 | 0.03436 | -0.152 | 40.245

## 116. Re 12M Mach 0.10 (2)
BIGFOIL.COM POLAR EXPORT
e657
EPPLER 657 |  |  |  | Cl Max: | 1.839 | at alpha= | 19 | deg
XFOIL ncrit=9 |  |  |  | L/D Max: | 193.101 | at alpha= | 2.5 | deg
Re: | 12000000 |  |  | Cd Min: | 0.14579 | at alpha= | -19 | deg
Mach: | 0.1 |  |  | Cl=0 at alpha= | -5.4133 | deg
|  |  |  | @ Cl=0.1, Cd= | 0.0055369
|  |  |  | @ Cl=0.4, Cd= | 0.0045926
|  |  |  | @ Cl=0.6, Cd= | 0.0040909
alpha (deg) | Cl | Cd | Cm | Cl/Cd
-19 | -0.3796 | 0.14579 | -0.0898 | -2.6037
-18.5 | -0.4482 | 0.12237 | -0.1014 | -3.6627
-18 | -0.4985 | 0.10482 | -0.111 | -4.7558
-17.5 | -0.7022 | 0.0655 | -0.1333 | -10.7206
-17 | -0.7972 | 0.04354 | -0.1476 | -18.3096
-16.5 | -0.8707 | 0.03021 | -0.1543 | -28.8216
-16 | -0.8745 | 0.02621 | -0.1535 | -33.3651
-15.5 | -0.8845 | 0.02263 | -0.1504 | -39.0853
-15 | -0.9032 | 0.01928 | -0.1443 | -46.8465
-14.5 | -0.8986 | 0.01754 | -0.1385 | -51.2315
-14 | -0.8895 | 0.01607 | -0.1322 | -55.3516
-13.5 | -0.8593 | 0.01465 | -0.1292 | -58.6553
-13 | -0.8213 | 0.01345 | -0.127 | -61.0632
-12.5 | -0.7781 | 0.01246 | -0.1255 | -62.4478
-12 | -0.7323 | 0.01151 | -0.1244 | -63.6229
-11.5 | -0.6853 | 0.01052 | -0.1233 | -65.1426
-11 | -0.634 | 0.0098 | -0.1229 | -64.6939
-10.5 | -0.5818 | 0.00908 | -0.1226 | -64.0749
-10 | -0.5282 | 0.00847 | -0.1224 | -62.3613
-9.5 | -0.4725 | 0.00808 | -0.1226 | -58.4777
-9 | -0.4158 | 0.00778 | -0.123 | -53.4447
-8.5 | -0.3591 | 0.00747 | -0.1233 | -48.0723
-8 | -0.3015 | 0.0072 | -0.1239 | -41.875
-7.5 | -0.2434 | 0.00694 | -0.1245 | -35.072
-7 | -0.1852 | 0.00667 | -0.1251 | -27.7661
-6.5 | -0.1268 | 0.00643 | -0.1258 | -19.7201
-6 | -0.0686 | 0.00614 | -0.1265 | -11.1726
-5.5 | -0.0102 | 0.00592 | -0.1272 | -1.723
-5 | 0.0486 | 0.00571 | -0.128 | 8.5114
-4.5 | 0.108 | 0.00551 | -0.1289 | 19.6007
-4 | 0.1673 | 0.00534 | -0.1298 | 31.3296
-3.5 | 0.2262 | 0.00514 | -0.1306 | 44.0078
-3 | 0.2853 | 0.00495 | -0.1316 | 57.6364
-2.5 | 0.3449 | 0.00477 | -0.1326 | 72.3061
-2 | 0.4039 | 0.00458 | -0.1336 | 88.1878
-1.5 | 0.4633 | 0.00436 | -0.1347 | 106.2615
-1 | 0.5224 | 0.00424 | -0.1357 | 123.2075
-0.5 | 0.5815 | 0.00411 | -0.1367 | 141.4842
0 | 0.6396 | 0.00405 | -0.1376 | 157.9259
0.5 | 0.6972 | 0.00406 | -0.1384 | 171.7241
1 | 0.7536 | 0.00409 | -0.139 | 184.2543
1.5 | 0.808 | 0.00425 | -0.1393 | 190.1176
2 | 0.8623 | 0.00447 | -0.1395 | 192.9083
2.5 | 0.9153 | 0.00474 | -0.1394 | 193.1013
3 | 0.9681 | 0.00504 | -0.1392 | 192.0833
3.5 | 1.0195 | 0.00541 | -0.1388 | 188.4473
4 | 1.0694 | 0.00582 | -0.1381 | 183.7457
4.5 | 1.1188 | 0.0062 | -0.1373 | 180.4516
5 | 1.1667 | 0.00658 | -0.1362 | 177.31
5.5 | 1.2122 | 0.00705 | -0.1347 | 171.9433
6 | 1.2554 | 0.00754 | -0.1327 | 166.4987
6.5 | 1.2957 | 0.00803 | -0.1301 | 161.3574
7 | 1.3236 | 0.00853 | -0.125 | 155.17
7.5 | 1.3494 | 0.00923 | -0.1197 | 146.1972
8 | 1.379 | 0.00991 | -0.1154 | 139.1524
8.5 | 1.4078 | 0.01071 | -0.1113 | 131.4472
9 | 1.4333 | 0.01172 | -0.1069 | 122.2952
9.5 | 1.4565 | 0.01298 | -0.1025 | 112.2111
10 | 1.482 | 0.01428 | -0.0987 | 103.7815
10.5 | 1.506 | 0.01575 | -0.095 | 95.619
11 | 1.5293 | 0.01737 | -0.0915 | 88.0426
11.5 | 1.5549 | 0.01896 | -0.0885 | 82.0095
12 | 1.577 | 0.02083 | -0.0852 | 75.7081
12.5 | 1.602 | 0.02262 | -0.0825 | 70.8223
13 | 1.6273 | 0.02447 | -0.08 | 66.5018
13.5 | 1.6529 | 0.02638 | -0.0778 | 62.6573
14 | 1.6755 | 0.02858 | -0.0754 | 58.6249
14.5 | 1.698 | 0.03088 | -0.0733 | 54.987
15 | 1.7194 | 0.03337 | -0.0712 | 51.5253
15.5 | 1.7388 | 0.0361 | -0.0692 | 48.1662
16 | 1.7569 | 0.03905 | -0.0673 | 44.991
17 | 1.7915 | 0.04542 | -0.0642 | 39.443
17.5 | 1.805 | 0.04916 | -0.0628 | 36.7168
18 | 1.8166 | 0.05324 | -0.0617 | 34.121
18.5 | 1.8289 | 0.05738 | -0.0609 | 31.8735
19 | 1.839 | 0.06192 | -0.0603 | 29.6996

## 117. Re 12M Mach 0.25 (1)
BIGFOIL.COM POLAR EXPORT
e657
EPPLER 657 |  |  |  | Cl Max: | 1.777 | at alpha= | 10.5 | deg
JavaFoil+Calcfoil stall+Eppler ext transition |  |  |  | L/D Max: | 176.287 | at alpha= | 5.5 | deg
Re: | 12000000 |  |  | Cd Min: | 0.00539 | at alpha= | -3 | deg
Mach: | 0.25 |  |  | Cl=0 at alpha= | -5.6 | deg
|  |  |  | @ Cl=0.1, Cd= | 0.0076886
|  |  |  | @ Cl=0.4, Cd= | 0.0053932
|  |  |  | @ Cl=0.6, Cd= | 0.0055311
alpha (deg) | Cl | Cd | Cm | Cl/Cd
-15.5 | -0.059 | 0.10163 | -0.062 | -0.584
-15 | -0.056 | 0.09549 | -0.064 | -0.592
-14.5 | -0.054 | 0.0898 | -0.065 | -0.597
-14 | -0.107 | 0.08291 | -0.068 | -1.285
-13.5 | -0.158 | 0.07665 | -0.071 | -2.065
-13 | -0.196 | 0.06915 | -0.075 | -2.838
-12.5 | -0.228 | 0.06051 | -0.08 | -3.776
-12 | -0.258 | 0.04801 | -0.087 | -5.377
-11.5 | -0.295 | 0.02399 | -0.102 | -12.312
-11 | -0.321 | 0.0145 | -0.109 | -22.143
-10.5 | -0.332 | 0.01162 | -0.112 | -28.554
-10 | -0.332 | 0.01028 | -0.114 | -32.286
-9.5 | -0.323 | 0.00928 | -0.116 | -34.818
-9 | -0.305 | 0.00864 | -0.118 | -35.348
-8.5 | -0.279 | 0.00658 | -0.12 | -42.431
-8 | -0.247 | 0.00853 | -0.122 | -28.968
-7.5 | -0.205 | 0.00826 | -0.123 | -24.8
-7 | -0.157 | 0.00809 | -0.124 | -19.399
-6.5 | -0.104 | 0.00793 | -0.125 | -13.127
-6 | -0.048 | 0.0078 | -0.126 | -6.101
-5.5 | 0.012 | 0.00771 | -0.127 | 1.539
-5 | 0.073 | 0.00768 | -0.128 | 9.565
-4.5 | 0.136 | 0.0077 | -0.129 | 17.73
-4 | 0.2 | 0.0055 | -0.13 | 36.412
-3.5 | 0.265 | 0.00552 | -0.131 | 47.982
-3 | 0.329 | 0.00539 | -0.132 | 61.104
-2.5 | 0.395 | 0.00539 | -0.133 | 73.289
-2 | 0.458 | 0.00543 | -0.134 | 84.454
-1.5 | 0.522 | 0.00544 | -0.135 | 95.915
-1 | 0.586 | 0.00552 | -0.136 | 106.028
-0.5 | 0.649 | 0.00557 | -0.137 | 116.583
0 | 0.713 | 0.00565 | -0.138 | 126.101
0.5 | 0.776 | 0.00583 | -0.139 | 133.245
1 | 0.84 | 0.00592 | -0.14 | 141.815
1.5 | 0.9 | 0.00605 | -0.141 | 148.651
2 | 0.962 | 0.00616 | -0.142 | 156.267
2.5 | 1.025 | 0.00633 | -0.143 | 162.031
3 | 1.087 | 0.00657 | -0.144 | 165.501
3.5 | 1.15 | 0.00682 | -0.145 | 168.6
4 | 1.212 | 0.00704 | -0.146 | 172.189
4.5 | 1.273 | 0.00732 | -0.147 | 173.987
5 | 1.334 | 0.00757 | -0.147 | 176.218
5.5 | 1.395 | 0.00791 | -0.148 | 176.287
6 | 1.454 | 0.00828 | -0.149 | 175.718
6.5 | 1.513 | 0.00866 | -0.15 | 174.769
7 | 1.571 | 0.00908 | -0.151 | 172.951
7.5 | 1.626 | 0.00957 | -0.152 | 169.89
8 | 1.679 | 0.00994 | -0.153 | 168.997
8.5 | 1.711 | 0.01792 | -0.152 | 95.463
9 | 1.741 | 0.01725 | -0.152 | 100.888
9.5 | 1.763 | 0.01599 | -0.152 | 110.255
10 | 1.775 | 0.01733 | -0.153 | 102.44
10.5 | 1.777 | 0.01578 | -0.153 | 112.549
11 | 1.764 | 0.01735 | -0.153 | 101.69
11.5 | 1.74 | 0.01546 | -0.154 | 112.541
12 | 1.699 | 0.01654 | -0.154 | 102.736
12.5 | 1.642 | 0.01779 | -0.154 | 92.336
13 | 1.57 | 0.02674 | -0.154 | 58.687
13.5 | 1.482 | 0.02853 | -0.155 | 51.95
14 | 1.381 | 0.03063 | -0.155 | 45.094
14.5 | 1.267 | 0.03324 | -0.155 | 38.133
15 | 1.144 | 0.03606 | -0.155 | 31.736
15.5 | 1.013 | 0.03957 | -0.155 | 25.597

## 118. Re 12M Mach 0.25 (2)
BIGFOIL.COM POLAR EXPORT
e657
EPPLER 657 |  |  |  | Cl Max: | 1.8119 | at alpha= | 19 | deg
XFOIL ncrit=9 |  |  |  | L/D Max: | 198.508 | at alpha= | 2 | deg
Re: | 12000000 |  |  | Cd Min: | 0.11781 | at alpha= | -16.5 | deg
Mach: | 0.25 |  |  | Cl=0 at alpha= | -5.3958 | deg
|  |  |  | @ Cl=0.1, Cd= | 0.0056067
|  |  |  | @ Cl=0.4, Cd= | 0.0046779
|  |  |  | @ Cl=0.6, Cd= | 0.004123
alpha (deg) | Cl | Cd | Cm | Cl/Cd
-16.5 | -0.3123 | 0.11781 | -0.1116 | -2.6509
-16 | -0.3202 | 0.10786 | -0.117 | -2.9687
-15.5 | -0.4118 | 0.08518 | -0.1297 | -4.8345
-15 | -0.5951 | 0.05249 | -0.1492 | -11.3374
-14.5 | -0.6382 | 0.03779 | -0.1604 | -16.8881
-14 | -0.6811 | 0.0288 | -0.1642 | -23.6493
-13.5 | -0.7104 | 0.02364 | -0.1612 | -30.0508
-13 | -0.7321 | 0.01998 | -0.1548 | -36.6416
-12.5 | -0.7433 | 0.01784 | -0.1459 | -41.6648
-12 | -0.7284 | 0.01537 | -0.1404 | -47.391
-11.5 | -0.6983 | 0.01318 | -0.1365 | -52.9818
-11 | -0.6531 | 0.01179 | -0.1342 | -55.3944
-10.5 | -0.6037 | 0.01058 | -0.1324 | -57.0605
-10 | -0.5502 | 0.00964 | -0.1311 | -57.0747
-9.5 | -0.4942 | 0.00891 | -0.1303 | -55.4658
-9 | -0.4367 | 0.00829 | -0.1297 | -52.6779
-8.5 | -0.3776 | 0.00784 | -0.1294 | -48.1633
-8 | -0.3173 | 0.00745 | -0.1295 | -42.5906
-7.5 | -0.2564 | 0.00713 | -0.1297 | -35.9607
-7 | -0.1954 | 0.00684 | -0.1301 | -28.5673
-6.5 | -0.1343 | 0.00658 | -0.1305 | -20.4103
-6 | -0.0735 | 0.00632 | -0.131 | -11.6297
-5.5 | -0.0128 | 0.00603 | -0.1314 | -2.1227
-5 | 0.0486 | 0.00579 | -0.1321 | 8.3938
-4.5 | 0.1103 | 0.00557 | -0.1329 | 19.8025
-4 | 0.1719 | 0.0054 | -0.1337 | 31.8333
-3.5 | 0.233 | 0.00521 | -0.1345 | 44.7217
-3 | 0.2944 | 0.005 | -0.1355 | 58.88
-2.5 | 0.3561 | 0.0048 | -0.1365 | 74.1875
-2 | 0.4172 | 0.00463 | -0.1375 | 90.108
-1.5 | 0.4788 | 0.0044 | -0.1386 | 108.8182
-1 | 0.5401 | 0.00426 | -0.1397 | 126.784
-0.5 | 0.6013 | 0.00412 | -0.1408 | 145.9466
0 | 0.6616 | 0.00406 | -0.1417 | 162.9557
0.5 | 0.7211 | 0.00407 | -0.1425 | 177.1744
1 | 0.7792 | 0.00411 | -0.1431 | 189.5864
1.5 | 0.8361 | 0.00424 | -0.1434 | 197.1934
2 | 0.8913 | 0.00449 | -0.1434 | 198.5078
2.5 | 0.9454 | 0.00479 | -0.1431 | 197.3695
3 | 0.9992 | 0.00511 | -0.1427 | 195.5382
3.5 | 1.0519 | 0.00549 | -0.142 | 191.6029
4 | 1.1013 | 0.00595 | -0.1407 | 185.0924
4.5 | 1.1513 | 0.00634 | -0.1395 | 181.5931
5 | 1.1975 | 0.00679 | -0.1376 | 176.3623
5.5 | 1.2422 | 0.00726 | -0.1353 | 171.1019
6 | 1.2743 | 0.00781 | -0.1304 | 163.1626
6.5 | 1.3075 | 0.00831 | -0.1258 | 157.3406
7 | 1.3363 | 0.009 | -0.1207 | 148.4778
7.5 | 1.364 | 0.00982 | -0.1156 | 138.9002
8 | 1.3875 | 0.01091 | -0.1102 | 127.1769
8.5 | 1.4155 | 0.01203 | -0.1058 | 117.6642
9 | 1.4434 | 0.0133 | -0.1018 | 108.5263
9.5 | 1.4718 | 0.01467 | -0.098 | 100.3272
10 | 1.4933 | 0.01647 | -0.0936 | 90.6679
10.5 | 1.5172 | 0.01827 | -0.0898 | 83.0432
11 | 1.5402 | 0.02023 | -0.0861 | 76.1345
11.5 | 1.566 | 0.02213 | -0.0829 | 70.7637
12 | 1.5879 | 0.02437 | -0.0795 | 65.158
12.5 | 1.6128 | 0.02655 | -0.0766 | 60.7458
13 | 1.638 | 0.02884 | -0.074 | 56.7961
13.5 | 1.6613 | 0.03134 | -0.0714 | 53.0089
14 | 1.6829 | 0.03411 | -0.0688 | 49.3374
14.5 | 1.7057 | 0.03689 | -0.0666 | 46.2375
15 | 1.7243 | 0.04014 | -0.0643 | 42.9571
15.5 | 1.7403 | 0.04378 | -0.0622 | 39.751
16 | 1.756 | 0.04759 | -0.0604 | 36.8985
16.5 | 1.7709 | 0.05167 | -0.0588 | 34.2733
17.5 | 1.7975 | 0.06065 | -0.0566 | 29.6373
18 | 1.8064 | 0.0659 | -0.056 | 27.4112
18.5 | 1.8099 | 0.07196 | -0.0558 | 25.1515
19 | 1.8119 | 0.07846 | -0.056 | 23.0933
19.5 | 1.8095 | 0.08573 | -0.0568 | 21.107
20 | 1.8057 | 0.09343 | -0.0583 | 19.3268

## 119. Re 12M Mach 0.50 (1)
BIGFOIL.COM POLAR EXPORT
e657
EPPLER 657 |  |  |  | Cl Max: | 1.812 | at alpha= | 8.5 | deg
JavaFoil+Calcfoil stall+Eppler ext transition |  |  |  | L/D Max: | 162.36 | at alpha= | 4 | deg
Re: | 12000000 |  |  | Cd Min: | 0.00562 | at alpha= | -3 | deg
Mach: | 0.5 |  |  | Cl=0 at alpha= | -5.6091 | deg
|  |  |  | @ Cl=0.1, Cd= | 0.008447
|  |  |  | @ Cl=0.4, Cd= | 0.0056289
|  |  |  | @ Cl=0.6, Cd= | 0.005787
alpha (deg) | Cl | Cd | Cm | Cl/Cd
-20 | -0.805 | 0.14953 | -0.067 | -5.384
-19.5 | -0.777 | 0.14643 | -0.066 | -5.304
-19 | -0.749 | 0.14214 | -0.067 | -5.273
-18.5 | -0.725 | 0.13705 | -0.07 | -5.289
-18 | -0.695 | 0.14118 | -0.067 | -4.921
-17.5 | -0.67 | 0.124 | -0.07 | -5.401
-17 | -0.641 | 0.1209 | -0.069 | -5.3
-16.5 | -0.612 | 0.11677 | -0.068 | -5.243
-16 | -0.584 | 0.11263 | -0.067 | -5.182
-15.5 | -0.555 | 0.10841 | -0.066 | -5.119
-15 | -0.527 | 0.10566 | -0.066 | -4.99
-14.5 | -0.5 | 0.10777 | -0.067 | -4.638
-14 | -0.473 | 0.09941 | -0.068 | -4.754
-13.5 | -0.445 | 0.09405 | -0.068 | -4.727
-13 | -0.416 | 0.08977 | -0.067 | -4.638
-12.5 | -0.388 | 0.08544 | -0.066 | -4.542
-12 | -0.36 | 0.07893 | -0.067 | -4.566
-11.5 | -0.333 | 0.07343 | -0.068 | -4.53
-11 | -0.304 | 0.07864 | -0.063 | -3.861
-10.5 | -0.278 | 0.06468 | -0.073 | -4.292
-10 | -0.256 | 0.04951 | -0.092 | -5.173
-9.5 | -0.262 | 0.0125 | -0.127 | -20.948
-9 | -0.202 | 0.03911 | -0.1 | -5.153
-8.5 | -0.196 | 0.01094 | -0.13 | -17.903
-8 | -0.163 | 0.0099 | -0.132 | -16.506
-7.5 | -0.13 | 0.00914 | -0.134 | -14.264
-7 | -0.097 | 0.00729 | -0.136 | -13.283
-6.5 | -0.063 | 0.00714 | -0.138 | -8.757
-6 | -0.043 | 0.00888 | -0.141 | -4.844
-5.5 | 0.012 | 0.00863 | -0.142 | 1.411
-5 | 0.079 | 0.00848 | -0.143 | 9.287
-4.5 | 0.149 | 0.00837 | -0.144 | 17.852
-4 | 0.222 | 0.00574 | -0.146 | 38.662
-3.5 | 0.295 | 0.0058 | -0.147 | 50.788
-3 | 0.367 | 0.00562 | -0.148 | 65.329
-2.5 | 0.441 | 0.00564 | -0.149 | 78.269
-2 | 0.513 | 0.0057 | -0.15 | 89.902
-1.5 | 0.584 | 0.00576 | -0.151 | 101.338
-1 | 0.655 | 0.00588 | -0.152 | 111.433
-0.5 | 0.726 | 0.006 | -0.153 | 120.924
0 | 0.797 | 0.00615 | -0.154 | 129.627
0.5 | 0.868 | 0.00629 | -0.156 | 137.994
1 | 0.939 | 0.00655 | -0.157 | 143.34
1.5 | 1.004 | 0.00673 | -0.158 | 149.241
2 | 1.074 | 0.00688 | -0.159 | 155.996
2.5 | 1.144 | 0.00719 | -0.16 | 158.988
3 | 1.213 | 0.00754 | -0.161 | 160.768
3.5 | 1.282 | 0.00791 | -0.162 | 162.025
4 | 1.35 | 0.00832 | -0.163 | 162.36
4.5 | 1.418 | 0.00876 | -0.164 | 161.947
5 | 1.474 | 0.01428 | -0.164 | 103.218
5.5 | 1.534 | 0.0137 | -0.164 | 111.92
6 | 1.591 | 0.01495 | -0.164 | 106.383
6.5 | 1.647 | 0.01396 | -0.165 | 117.999
7 | 1.699 | 0.01523 | -0.165 | 111.593
7.5 | 1.746 | 0.01391 | -0.166 | 125.534
8 | 1.788 | 0.0153 | -0.166 | 116.869
8.5 | 1.812 | 0.01392 | -0.166 | 130.166
9 | 1.788 | 0.01526 | -0.167 | 117.17
9.5 | 1.667 | 0.0264 | -0.167 | 63.131
10 | 1.052 | 0.02943 | -0.167 | 35.76
10.5 | 1.082 | 0.0322 | -0.167 | 33.597
11 | 1.109 | 0.03616 | -0.167 | 30.672
11.5 | 1.128 | 0.04318 | -0.165 | 26.114
12 | 1.168 | 0.04084 | -0.167 | 28.589
12.5 | 1.191 | 0.04695 | -0.166 | 25.362
13 | 1.228 | 0.04398 | -0.168 | 27.933
13.5 | 1.255 | 0.04849 | -0.168 | 25.875

## 120. Re 12M Mach 0.50 (2)
BIGFOIL.COM POLAR EXPORT
e657
EPPLER 657 |  |  |  | Cl Max: | 1.735 | at alpha= | 14 | deg
XFOIL ncrit=9 |  |  |  | L/D Max: | 220.552 | at alpha= | 1.5 | deg
Re: | 12000000 |  |  | Cd Min: | 0.06093 | at alpha= | 14 | deg
Mach: | 0.5 |  |  | Cl=0 at alpha= | -99 | deg
|  |  |  | @ Cl=0.1, Cd= | 0.00415
|  |  |  | @ Cl=0.4, Cd= | 0.00415
|  |  |  | @ Cl=0.6, Cd= | 0.00415
alpha (deg) | Cl | Cd | Cm | Cl/Cd
0 | 0.7599 | 0.00415 | -0.1596 | 183.1084
0.5 | 0.8287 | 0.00415 | -0.1604 | 199.6867
1 | 0.8959 | 0.00418 | -0.161 | 214.3301
1.5 | 0.9594 | 0.00435 | -0.1608 | 220.5517
2 | 1.0203 | 0.00464 | -0.16 | 219.8922
2.5 | 1.0772 | 0.00504 | -0.1583 | 213.7302
3 | 1.1303 | 0.00552 | -0.1557 | 204.7645
3.5 | 1.1789 | 0.00605 | -0.1521 | 194.8595
4 | 1.213 | 0.00657 | -0.1454 | 184.6271
4.5 | 1.2434 | 0.00726 | -0.1384 | 171.2672
5 | 1.2751 | 0.00804 | -0.1319 | 158.5945
5.5 | 1.2999 | 0.00926 | -0.1246 | 140.378
6 | 1.3229 | 0.0109 | -0.1178 | 121.367
6.5 | 1.3518 | 0.01259 | -0.1123 | 107.3709
7 | 1.3783 | 0.01455 | -0.1067 | 94.7285
7.5 | 1.4079 | 0.01649 | -0.1017 | 85.379
8 | 1.4385 | 0.01851 | -0.0969 | 77.7147
8.5 | 1.4656 | 0.02079 | -0.0919 | 70.4954
9 | 1.4931 | 0.02321 | -0.0871 | 64.33
9.5 | 1.5199 | 0.02585 | -0.0825 | 58.7969
10.5 | 1.5785 | 0.03137 | -0.0743 | 50.3188
11 | 1.6107 | 0.0342 | -0.0706 | 47.0965
11.5 | 1.6302 | 0.03806 | -0.0664 | 42.8324
12 | 1.6553 | 0.04177 | -0.0628 | 39.6289
12.5 | 1.6787 | 0.04588 | -0.0595 | 36.5889
13 | 1.7023 | 0.05021 | -0.0565 | 33.9036
13.5 | 1.7197 | 0.05533 | -0.0537 | 31.0808
14 | 1.735 | 0.06093 | -0.0513 | 28.4753

## 121. Re 14M Mach 0.00 (1)
BIGFOIL.COM POLAR EXPORT
e657
EPPLER 657 |  |  |  | Cl Max: | 1.785 | at alpha= | 11 | deg
JavaFoil+Calcfoil stall+Eppler ext transition |  |  |  | L/D Max: | 180.486 | at alpha= | 6.5 | deg
Re: | 14000000 |  |  | Cd Min: | 0.00544 | at alpha= | -3 | deg
Mach: | 0 |  |  | Cl=0 at alpha= | -5.6017 | deg
|  |  |  | @ Cl=0.1, Cd= | 0.0074538
|  |  |  | @ Cl=0.4, Cd= | 0.0054687
|  |  |  | @ Cl=0.6, Cd= | 0.0055753
alpha (deg) | Cl | Cd | Cm | Cl/Cd
-17.5 | -0.324 | 0.10955 | -0.064 | -2.96
-17 | -0.336 | 0.10265 | -0.065 | -3.269
-16.5 | -0.346 | 0.09717 | -0.067 | -3.563
-16 | -0.357 | 0.09093 | -0.068 | -3.923
-15.5 | -0.367 | 0.08447 | -0.07 | -4.343
-15 | -0.378 | 0.07554 | -0.074 | -5
-14.5 | -0.388 | 0.06682 | -0.078 | -5.802
-14 | -0.397 | 0.05824 | -0.081 | -6.814
-13.5 | -0.415 | 0.03854 | -0.09 | -10.778
-13 | -0.435 | 0.02253 | -0.099 | -19.297
-12.5 | -0.446 | 0.015 | -0.104 | -29.736
-12 | -0.445 | 0.01251 | -0.106 | -35.594
-11.5 | -0.438 | 0.01141 | -0.107 | -38.35
-11 | -0.427 | 0.01023 | -0.109 | -41.717
-10.5 | -0.411 | 0.00932 | -0.111 | -44.099
-10 | -0.39 | 0.0087 | -0.112 | -44.809
-9.5 | -0.363 | 0.00631 | -0.114 | -57.578
-9 | -0.334 | 0.00824 | -0.116 | -40.586
-8.5 | -0.296 | 0.00809 | -0.117 | -36.62
-8 | -0.254 | 0.00783 | -0.118 | -32.397
-7.5 | -0.207 | 0.00769 | -0.119 | -26.926
-7 | -0.157 | 0.00762 | -0.12 | -20.548
-6.5 | -0.103 | 0.00756 | -0.121 | -13.624
-6 | -0.047 | 0.0075 | -0.122 | -6.229
-5.5 | 0.012 | 0.00745 | -0.123 | 1.556
-5 | 0.072 | 0.00744 | -0.124 | 9.616
-4.5 | 0.133 | 0.00747 | -0.125 | 17.747
-4 | 0.194 | 0.00546 | -0.126 | 35.588
-3.5 | 0.257 | 0.00556 | -0.127 | 46.178
-3 | 0.319 | 0.00544 | -0.128 | 58.594
-2.5 | 0.382 | 0.00546 | -0.129 | 70.039
-2 | 0.444 | 0.00549 | -0.13 | 80.877
-1.5 | 0.506 | 0.0055 | -0.131 | 91.92
-1 | 0.567 | 0.00557 | -0.132 | 101.905
-0.5 | 0.629 | 0.00558 | -0.133 | 112.743
0 | 0.69 | 0.00567 | -0.134 | 121.804
0.5 | 0.752 | 0.00583 | -0.135 | 128.92
1 | 0.813 | 0.0059 | -0.136 | 137.774
1.5 | 0.871 | 0.00598 | -0.137 | 145.643
2 | 0.932 | 0.00612 | -0.137 | 152.328
2.5 | 0.993 | 0.00626 | -0.138 | 158.659
3 | 1.053 | 0.00641 | -0.139 | 164.275
3.5 | 1.114 | 0.00661 | -0.14 | 168.559
4 | 1.174 | 0.00681 | -0.141 | 172.437
4.5 | 1.234 | 0.00699 | -0.142 | 176.555
5 | 1.293 | 0.00724 | -0.143 | 178.618
5.5 | 1.352 | 0.0075 | -0.144 | 180.217
6 | 1.41 | 0.00782 | -0.145 | 180.211
6.5 | 1.467 | 0.00813 | -0.145 | 180.486
7 | 1.524 | 0.00848 | -0.146 | 179.661
7.5 | 1.578 | 0.00887 | -0.147 | 177.982
8 | 1.632 | 0.00913 | -0.148 | 178.67
8.5 | 1.681 | 0.00957 | -0.149 | 175.605
9 | 1.722 | 0.01009 | -0.15 | 170.687
9.5 | 1.744 | 0.01834 | -0.149 | 95.079
10 | 1.764 | 0.01749 | -0.149 | 100.868
10.5 | 1.778 | 0.01876 | -0.149 | 94.787
11 | 1.785 | 0.0172 | -0.15 | 103.774
11.5 | 1.784 | 0.01596 | -0.15 | 111.744
12 | 1.775 | 0.01695 | -0.15 | 104.7
12.5 | 1.757 | 0.01806 | -0.151 | 97.299
13 | 1.731 | 0.01606 | -0.151 | 107.797
13.5 | 1.698 | 0.01714 | -0.151 | 99.051
14 | 1.657 | 0.01788 | -0.151 | 92.657
14.5 | 1.61 | 0.02676 | -0.152 | 60.157
15 | 1.558 | 0.02836 | -0.152 | 54.918
15.5 | 1.501 | 0.03024 | -0.152 | 49.635
16 | 1.441 | 0.03222 | -0.152 | 44.724

## 122. Re 14M Mach 0.00 (2)
BIGFOIL.COM POLAR EXPORT
e657
EPPLER 657 |  |  |  | Cl Max: | 1.871 | at alpha= | 20 | deg
XFOIL ncrit=9 |  |  |  | L/D Max: | 187.29 | at alpha= | 3 | deg
Re: | 14000000 |  |  | Cd Min: | 0.06729 | at alpha= | 20 | deg
Mach: | 0 |  |  | Cl=0 at alpha= | -5.4209 | deg
|  |  |  | @ Cl=0.1, Cd= | 0.0053854
|  |  |  | @ Cl=0.4, Cd= | 0.0045076
|  |  |  | @ Cl=0.6, Cd= | 0.0041423
alpha (deg) | Cl | Cd | Cm | Cl/Cd
-16.5 | -0.8726 | 0.02878 | -0.1523 | -30.3197
-16 | -0.8861 | 0.02451 | -0.1505 | -36.1526
-15.5 | -0.9041 | 0.0209 | -0.1457 | -43.2584
-15 | -0.9159 | 0.01819 | -0.1393 | -50.3518
-14 | -0.8863 | 0.01559 | -0.1291 | -56.8505
-13.5 | -0.8551 | 0.01419 | -0.1263 | -60.2607
-13 | -0.8174 | 0.01297 | -0.1244 | -63.0224
-12.5 | -0.7731 | 0.01207 | -0.1233 | -64.0514
-12 | -0.7266 | 0.01119 | -0.1224 | -64.933
-11.5 | -0.6795 | 0.01022 | -0.1217 | -66.4873
-11 | -0.6287 | 0.0095 | -0.1214 | -66.1789
-10.5 | -0.5771 | 0.00879 | -0.1211 | -65.6542
-10 | -0.5249 | 0.00809 | -0.121 | -64.8826
-9.5 | -0.4693 | 0.00775 | -0.1213 | -60.5548
-9 | -0.413 | 0.00747 | -0.1218 | -55.2878
-8.5 | -0.3563 | 0.00717 | -0.1223 | -49.6932
-8 | -0.2989 | 0.0069 | -0.123 | -43.3188
-7.5 | -0.2412 | 0.00666 | -0.1237 | -36.2162
-7 | -0.1834 | 0.00641 | -0.1244 | -28.6115
-6 | -0.0675 | 0.00599 | -0.1258 | -11.2688
-5.5 | -0.0093 | 0.00576 | -0.1266 | -1.6146
-5 | 0.0495 | 0.00554 | -0.1275 | 8.935
-4.5 | 0.1083 | 0.00536 | -0.1284 | 20.2052
-4 | 0.1669 | 0.00521 | -0.1292 | 32.0345
-3.5 | 0.2257 | 0.00503 | -0.1301 | 44.8708
-3 | 0.2849 | 0.00483 | -0.1311 | 58.9855
-2.5 | 0.3435 | 0.00468 | -0.1321 | 73.3974
-2 | 0.4025 | 0.0045 | -0.1331 | 89.4444
-1.5 | 0.4612 | 0.00432 | -0.1341 | 106.7593
-1 | 0.52 | 0.0042 | -0.1351 | 123.8095
-0.5 | 0.5778 | 0.00415 | -0.136 | 139.2289
0 | 0.6351 | 0.00413 | -0.1368 | 153.7772
0.5 | 0.6912 | 0.0042 | -0.1373 | 164.5714
1.5 | 0.8007 | 0.00446 | -0.1381 | 179.5291
2 | 0.8548 | 0.00464 | -0.1383 | 184.2241
2.5 | 0.9076 | 0.00489 | -0.1383 | 185.6033
3 | 0.9608 | 0.00513 | -0.1383 | 187.2904
3.5 | 1.0125 | 0.00545 | -0.138 | 185.7798
4 | 1.0637 | 0.00579 | -0.1376 | 183.7133
4.5 | 1.1116 | 0.00624 | -0.1366 | 178.141
5 | 1.1614 | 0.00656 | -0.136 | 177.0427
5.5 | 1.2064 | 0.00701 | -0.1345 | 172.097
6 | 1.2523 | 0.00741 | -0.1332 | 169.0013
6.5 | 1.2928 | 0.00793 | -0.1308 | 163.0265
7 | 1.3248 | 0.00839 | -0.1266 | 157.9023
7.5 | 1.35 | 0.00904 | -0.1212 | 149.3363
8 | 1.3808 | 0.00965 | -0.1171 | 143.0881
8.5 | 1.411 | 0.01035 | -0.1132 | 136.3285
9 | 1.4387 | 0.01121 | -0.1091 | 128.3408
9.5 | 1.4593 | 0.01247 | -0.1042 | 117.0249
10 | 1.485 | 0.01368 | -0.1004 | 108.5526
10.5 | 1.5117 | 0.01494 | -0.0971 | 101.1847
11 | 1.5339 | 0.01653 | -0.0934 | 92.7949
11.5 | 1.5608 | 0.01797 | -0.0905 | 86.8559
12 | 1.5852 | 0.01961 | -0.0875 | 80.8363
12.5 | 1.6108 | 0.02126 | -0.0848 | 75.7667
13 | 1.637 | 0.02295 | -0.0825 | 71.329
13.5 | 1.6606 | 0.02487 | -0.08 | 66.7712
14 | 1.6834 | 0.02695 | -0.0776 | 62.4638
14.5 | 1.7072 | 0.02903 | -0.0755 | 58.8081
15 | 1.7291 | 0.03133 | -0.0734 | 55.1899
15.5 | 1.7498 | 0.03383 | -0.0715 | 51.7233
16 | 1.7677 | 0.03663 | -0.0695 | 48.2583
16.5 | 1.7852 | 0.03958 | -0.0678 | 45.1036
17 | 1.8054 | 0.04239 | -0.0664 | 42.5902
18.5 | 1.846 | 0.05339 | -0.0627 | 34.5758
19 | 1.8573 | 0.05753 | -0.0619 | 32.284
19.5 | 1.864 | 0.06236 | -0.0613 | 29.891
20 | 1.871 | 0.06729 | -0.0611 | 27.805

## 123. Re 14M Mach 0.10 (1)
BIGFOIL.COM POLAR EXPORT
e657
EPPLER 657 |  |  |  | Cl Max: | 1.783 | at alpha= | 11 | deg
JavaFoil+Calcfoil stall+Eppler ext transition |  |  |  | L/D Max: | 179.895 | at alpha= | 6.5 | deg
Re: | 14000000 |  |  | Cd Min: | 0.00546 | at alpha= | -3 | deg
Mach: | 0.1 |  |  | Cl=0 at alpha= | -5.6017 | deg
|  |  |  | @ Cl=0.1, Cd= | 0.0074908
|  |  |  | @ Cl=0.4, Cd= | 0.0054777
|  |  |  | @ Cl=0.6, Cd= | 0.0055797
alpha (deg) | Cl | Cd | Cm | Cl/Cd
-17 | -0.296 | 0.10594 | -0.064 | -2.791
-16.5 | -0.309 | 0.09942 | -0.066 | -3.103
-16 | -0.321 | 0.0942 | -0.067 | -3.405
-15.5 | -0.333 | 0.08758 | -0.069 | -3.804
-15 | -0.346 | 0.07942 | -0.072 | -4.354
-14.5 | -0.357 | 0.07178 | -0.075 | -4.979
-14 | -0.368 | 0.06443 | -0.078 | -5.709
-13.5 | -0.383 | 0.04953 | -0.086 | -7.729
-13 | -0.401 | 0.0325 | -0.094 | -12.341
-12.5 | -0.423 | 0.01739 | -0.103 | -24.306
-12 | -0.429 | 0.01294 | -0.106 | -33.171
-11.5 | -0.424 | 0.01171 | -0.108 | -36.237
-11 | -0.416 | 0.01056 | -0.109 | -39.368
-10.5 | -0.403 | 0.00952 | -0.111 | -42.326
-10 | -0.384 | 0.00884 | -0.113 | -43.425
-9.5 | -0.359 | 0.00639 | -0.114 | -56.182
-9 | -0.33 | 0.00696 | -0.116 | -47.415
-8.5 | -0.295 | 0.00809 | -0.118 | -36.471
-8 | -0.253 | 0.00795 | -0.119 | -31.854
-7.5 | -0.207 | 0.0078 | -0.12 | -26.534
-7 | -0.157 | 0.00772 | -0.121 | -20.292
-6.5 | -0.103 | 0.00757 | -0.122 | -13.636
-6 | -0.047 | 0.00751 | -0.123 | -6.241
-5.5 | 0.012 | 0.00752 | -0.124 | 1.547
-5 | 0.072 | 0.0075 | -0.125 | 9.571
-4.5 | 0.133 | 0.00748 | -0.126 | 17.801
-4 | 0.195 | 0.00547 | -0.127 | 35.737
-3.5 | 0.258 | 0.00556 | -0.128 | 46.363
-3 | 0.321 | 0.00546 | -0.129 | 58.67
-2.5 | 0.384 | 0.00547 | -0.13 | 70.247
-2 | 0.446 | 0.0055 | -0.131 | 81.175
-1.5 | 0.508 | 0.00551 | -0.132 | 92.17
-1 | 0.57 | 0.00557 | -0.133 | 102.26
-0.5 | 0.632 | 0.00559 | -0.133 | 113.01
0 | 0.694 | 0.00568 | -0.134 | 122.064
0.5 | 0.756 | 0.00585 | -0.135 | 129.17
1 | 0.817 | 0.00592 | -0.136 | 138.013
1.5 | 0.876 | 0.006 | -0.137 | 145.852
2 | 0.937 | 0.00614 | -0.138 | 152.495
2.5 | 0.998 | 0.00628 | -0.139 | 158.939
3 | 1.059 | 0.00645 | -0.14 | 164.257
3.5 | 1.119 | 0.00664 | -0.141 | 168.531
4 | 1.18 | 0.00684 | -0.142 | 172.348
4.5 | 1.24 | 0.00703 | -0.143 | 176.351
5 | 1.299 | 0.00729 | -0.144 | 178.329
5.5 | 1.358 | 0.00755 | -0.144 | 179.807
6 | 1.417 | 0.00788 | -0.145 | 179.722
6.5 | 1.474 | 0.0082 | -0.146 | 179.895
7 | 1.531 | 0.00856 | -0.147 | 178.931
7.5 | 1.586 | 0.00895 | -0.148 | 177.128
8 | 1.639 | 0.00922 | -0.149 | 177.679
8.5 | 1.689 | 0.00967 | -0.149 | 174.558
9 | 1.729 | 0.01022 | -0.15 | 169.217
9.5 | 1.747 | 0.01865 | -0.15 | 93.662
10 | 1.767 | 0.01779 | -0.15 | 99.275
10.5 | 1.779 | 0.01645 | -0.15 | 108.198
11 | 1.783 | 0.01807 | -0.15 | 98.683
11.5 | 1.78 | 0.01625 | -0.15 | 109.55
12 | 1.768 | 0.0173 | -0.151 | 102.176
12.5 | 1.746 | 0.01844 | -0.151 | 94.683
13 | 1.715 | 0.01639 | -0.151 | 104.616
13.5 | 1.675 | 0.01753 | -0.152 | 95.595
14 | 1.629 | 0.02578 | -0.152 | 63.172
14.5 | 1.575 | 0.02746 | -0.152 | 57.349
15 | 1.515 | 0.02922 | -0.152 | 51.873
15.5 | 1.452 | 0.03116 | -0.153 | 46.598
16 | 1.385 | 0.03341 | -0.153 | 41.443

## 124. Re 14M Mach 0.10 (2)
BIGFOIL.COM POLAR EXPORT
e657
EPPLER 657 |  |  |  | Cl Max: | 1.8631 | at alpha= | 20 | deg
XFOIL ncrit=9 |  |  |  | L/D Max: | 188.016 | at alpha= | 3 | deg
Re: | 14000000 |  |  | Cd Min: | 0.14747 | at alpha= | -19 | deg
Mach: | 0.1 |  |  | Cl=0 at alpha= | -5.4182 | deg
|  |  |  | @ Cl=0.1, Cd= | 0.0053897
|  |  |  | @ Cl=0.4, Cd= | 0.004516
|  |  |  | @ Cl=0.6, Cd= | 0.0041436
alpha (deg) | Cl | Cd | Cm | Cl/Cd
-19 | -0.3703 | 0.14747 | -0.0896 | -2.511
-18.5 | -0.415 | 0.12864 | -0.0988 | -3.2261
-16.5 | -0.8141 | 0.03505 | -0.1532 | -23.2268
-16 | -0.8302 | 0.0291 | -0.1546 | -28.5292
-14 | -0.8704 | 0.01701 | -0.1346 | -51.1699
-13.5 | -0.8458 | 0.01545 | -0.1308 | -54.7443
-13 | -0.8122 | 0.01407 | -0.1282 | -57.7257
-12.5 | -0.7716 | 0.01294 | -0.1264 | -59.6291
-12 | -0.7281 | 0.01181 | -0.125 | -61.6511
-11.5 | -0.6829 | 0.01064 | -0.1238 | -64.1823
-11 | -0.6328 | 0.00981 | -0.1232 | -64.5056
-10.5 | -0.5814 | 0.00903 | -0.1228 | -64.3854
-10 | -0.5283 | 0.00836 | -0.1225 | -63.1938
-9.5 | -0.4736 | 0.00784 | -0.1226 | -60.4082
-9 | -0.4169 | 0.00753 | -0.1229 | -55.3652
-8.5 | -0.3596 | 0.00722 | -0.1234 | -49.8061
-8 | -0.3017 | 0.00694 | -0.1239 | -43.4726
-7.5 | -0.2435 | 0.00669 | -0.1246 | -36.3976
-7 | -0.1852 | 0.00644 | -0.1252 | -28.7578
-6.5 | -0.1268 | 0.00622 | -0.1259 | -20.3859
-6 | -0.0684 | 0.00602 | -0.1266 | -11.3621
-5.5 | -0.0097 | 0.00578 | -0.1274 | -1.6782
-5 | 0.0496 | 0.00556 | -0.1282 | 8.9209
-4.5 | 0.1088 | 0.00536 | -0.1291 | 20.2985
-4 | 0.1678 | 0.00522 | -0.1299 | 32.1456
-3.5 | 0.227 | 0.00503 | -0.1309 | 45.1292
-3 | 0.2865 | 0.00484 | -0.1319 | 59.1942
-2.5 | 0.3455 | 0.00469 | -0.1328 | 73.6674
-2 | 0.405 | 0.0045 | -0.1338 | 90
-1.5 | 0.4641 | 0.00432 | -0.1348 | 107.4306
-1 | 0.5232 | 0.0042 | -0.1359 | 124.5714
-0.5 | 0.5815 | 0.00415 | -0.1367 | 140.1205
0 | 0.639 | 0.00413 | -0.1375 | 154.7215
0.5 | 0.6955 | 0.0042 | -0.1381 | 165.5952
1 | 0.7514 | 0.00427 | -0.1386 | 175.9719
1.5 | 0.8056 | 0.00446 | -0.1388 | 180.6278
2 | 0.8601 | 0.00464 | -0.139 | 185.3664
2.5 | 0.913 | 0.0049 | -0.1389 | 186.3265
3 | 0.9664 | 0.00514 | -0.1389 | 188.0156
3.5 | 1.0184 | 0.00547 | -0.1386 | 186.1792
4 | 1.0696 | 0.00581 | -0.1382 | 184.0964
4.5 | 1.1177 | 0.00626 | -0.1371 | 178.5463
5 | 1.1673 | 0.00659 | -0.1364 | 177.132
5.5 | 1.2124 | 0.00704 | -0.1348 | 172.2159
6 | 1.2577 | 0.00746 | -0.1332 | 168.5925
6.5 | 1.2978 | 0.00797 | -0.1306 | 162.8356
7 | 1.3262 | 0.00847 | -0.1255 | 156.5762
7.5 | 1.3532 | 0.00912 | -0.1204 | 148.3772
8 | 1.3829 | 0.00978 | -0.1162 | 141.4008
8.5 | 1.4121 | 0.01054 | -0.112 | 133.9753
9 | 1.4405 | 0.01144 | -0.1081 | 125.9178
9.5 | 1.4617 | 0.01274 | -0.1032 | 114.7331
10 | 1.4868 | 0.01403 | -0.0994 | 105.9729
10.5 | 1.5141 | 0.01533 | -0.0961 | 98.7671
11 | 1.5359 | 0.017 | -0.0923 | 90.3471
11.5 | 1.5623 | 0.01852 | -0.0893 | 84.3575
12 | 1.5864 | 0.02025 | -0.0862 | 78.3407
12.5 | 1.6121 | 0.02196 | -0.0836 | 73.4107
13 | 1.6396 | 0.02364 | -0.0813 | 69.357
13.5 | 1.6632 | 0.02564 | -0.0788 | 64.8674
14 | 1.6854 | 0.02784 | -0.0763 | 60.5388
14.5 | 1.7079 | 0.0301 | -0.0741 | 56.7409
15 | 1.7288 | 0.03259 | -0.0719 | 53.0469
15.5 | 1.7503 | 0.03512 | -0.07 | 49.8377
16 | 1.7687 | 0.03799 | -0.0681 | 46.557
16.5 | 1.7858 | 0.04111 | -0.0663 | 43.4396
17 | 1.803 | 0.04432 | -0.0648 | 40.6814
18.5 | 1.8436 | 0.05576 | -0.0613 | 33.0631
19 | 1.8533 | 0.06027 | -0.0606 | 30.75
19.5 | 1.8576 | 0.06558 | -0.0601 | 28.3257
20 | 1.8631 | 0.07089 | -0.0601 | 26.2816

## 125. Re 14M Mach 0.25 (1)
BIGFOIL.COM POLAR EXPORT
e657
EPPLER 657 |  |  |  | Cl Max: | 1.779 | at alpha= | 10.5 | deg
JavaFoil+Calcfoil stall+Eppler ext transition |  |  |  | L/D Max: | 177.144 | at alpha= | 5.5 | deg
Re: | 14000000 |  |  | Cd Min: | 0.0055 | at alpha= | -3 | deg
Mach: | 0.25 |  |  | Cl=0 at alpha= | -5.6 | deg
|  |  |  | @ Cl=0.1, Cd= | 0.0076171
|  |  |  | @ Cl=0.4, Cd= | 0.0055224
|  |  |  | @ Cl=0.6, Cd= | 0.0056544
alpha (deg) | Cl | Cd | Cm | Cl/Cd
-15 | -0.057 | 0.09458 | -0.064 | -0.598
-14.5 | -0.054 | 0.08788 | -0.067 | -0.611
-14 | -0.107 | 0.08117 | -0.07 | -1.316
-13.5 | -0.159 | 0.07405 | -0.073 | -2.146
-13 | -0.197 | 0.06662 | -0.077 | -2.958
-12.5 | -0.23 | 0.05602 | -0.083 | -4.114
-12 | -0.258 | 0.04772 | -0.088 | -5.411
-11.5 | -0.295 | 0.02383 | -0.102 | -12.398
-11 | -0.325 | 0.01273 | -0.111 | -25.51
-10.5 | -0.332 | 0.0112 | -0.113 | -29.659
-10 | -0.333 | 0.00983 | -0.115 | -33.862
-9.5 | -0.324 | 0.00899 | -0.117 | -35.997
-9 | -0.306 | 0.00663 | -0.118 | -46.093
-8.5 | -0.28 | 0.00719 | -0.12 | -38.959
-8 | -0.247 | 0.00822 | -0.122 | -30.039
-7.5 | -0.205 | 0.00809 | -0.123 | -25.33
-7 | -0.157 | 0.00791 | -0.124 | -19.82
-6.5 | -0.104 | 0.00776 | -0.125 | -13.413
-6 | -0.048 | 0.00771 | -0.126 | -6.175
-5.5 | 0.012 | 0.00765 | -0.127 | 1.55
-5 | 0.073 | 0.00763 | -0.128 | 9.624
-4.5 | 0.136 | 0.0076 | -0.129 | 17.966
-4 | 0.2 | 0.00551 | -0.13 | 36.369
-3.5 | 0.265 | 0.00562 | -0.131 | 47.158
-3 | 0.329 | 0.0055 | -0.132 | 59.887
-2.5 | 0.395 | 0.00552 | -0.133 | 71.468
-2 | 0.458 | 0.00555 | -0.134 | 82.542
-1.5 | 0.522 | 0.00558 | -0.135 | 93.569
-1 | 0.586 | 0.00565 | -0.136 | 103.718
-0.5 | 0.649 | 0.00567 | -0.137 | 114.512
0 | 0.713 | 0.00577 | -0.138 | 123.451
0.5 | 0.776 | 0.00595 | -0.139 | 130.457
1 | 0.84 | 0.00604 | -0.14 | 139.162
1.5 | 0.9 | 0.00613 | -0.141 | 146.796
2 | 0.962 | 0.00629 | -0.142 | 153.129
2.5 | 1.025 | 0.00643 | -0.143 | 159.319
3 | 1.087 | 0.00662 | -0.144 | 164.228
3.5 | 1.15 | 0.00683 | -0.145 | 168.199
4 | 1.212 | 0.00707 | -0.146 | 171.466
4.5 | 1.273 | 0.00732 | -0.147 | 174.018
5 | 1.334 | 0.00756 | -0.147 | 176.567
5.5 | 1.395 | 0.00787 | -0.148 | 177.144
6 | 1.454 | 0.00823 | -0.149 | 176.792
6.5 | 1.513 | 0.00858 | -0.15 | 176.324
7 | 1.571 | 0.009 | -0.151 | 174.583
7.5 | 1.626 | 0.00944 | -0.152 | 172.207
8 | 1.679 | 0.00977 | -0.153 | 171.885
8.5 | 1.715 | 0.01753 | -0.152 | 97.851
9 | 1.745 | 0.0168 | -0.153 | 103.83
9.5 | 1.766 | 0.0156 | -0.153 | 113.175
10 | 1.778 | 0.01687 | -0.153 | 105.417
10.5 | 1.779 | 0.01826 | -0.153 | 97.421
11 | 1.767 | 0.01682 | -0.154 | 105.034
11.5 | 1.743 | 0.01804 | -0.154 | 96.584
12 | 1.701 | 0.01604 | -0.154 | 106.088
12.5 | 1.644 | 0.01723 | -0.154 | 95.424
13 | 1.572 | 0.02593 | -0.155 | 60.607
13.5 | 1.484 | 0.02776 | -0.155 | 53.468
14 | 1.383 | 0.02982 | -0.155 | 46.379
14.5 | 1.269 | 0.0323 | -0.155 | 39.292
15 | 1.145 | 0.03516 | -0.155 | 32.577
15.5 | 1.014 | 0.03831 | -0.155 | 26.474

## 126. Re 14M Mach 0.25 (2)
BIGFOIL.COM POLAR EXPORT
e657
EPPLER 657 |  |  |  | Cl Max: | 1.8268 | at alpha= | 19.5 | deg
XFOIL ncrit=9 |  |  |  | L/D Max: | 191.768 | at alpha= | 2.5 | deg
Re: | 14000000 |  |  | Cd Min: | 0.20301 | at alpha= | -20 | deg
Mach: | 0.25 |  |  | Cl=0 at alpha= | -5.402 | deg
|  |  |  | @ Cl=0.1, Cd= | 0.0054661
|  |  |  | @ Cl=0.4, Cd= | 0.0045868
|  |  |  | @ Cl=0.6, Cd= | 0.0041418
alpha (deg) | Cl | Cd | Cm | Cl/Cd
-20 | -0.2691 | 0.20301 | -0.0757 | -1.3256
-19.5 | -0.2544 | 0.1956 | -0.0795 | -1.3006
-19 | -0.2377 | 0.18869 | -0.0833 | -1.2597
-18.5 | -0.2313 | 0.17763 | -0.0871 | -1.3021
-16.5 | -0.3036 | 0.11903 | -0.1115 | -2.5506
-16 | -0.3037 | 0.11043 | -0.1162 | -2.7502
-15.5 | -0.3773 | 0.08996 | -0.1274 | -4.1941
-15 | -0.6107 | 0.04949 | -0.1518 | -12.3399
-14.5 | -0.6506 | 0.03602 | -0.1623 | -18.0622
-14 | -0.6979 | 0.02745 | -0.1646 | -25.4244
-13.5 | -0.7261 | 0.02269 | -0.1607 | -32.0009
-13 | -0.74 | 0.01958 | -0.1543 | -37.7937
-12.5 | -0.7449 | 0.01771 | -0.1459 | -42.061
-12 | -0.7255 | 0.01544 | -0.1409 | -46.9883
-11.5 | -0.6965 | 0.0132 | -0.1368 | -52.7652
-11 | -0.6517 | 0.0118 | -0.1344 | -55.2288
-10.5 | -0.6033 | 0.01052 | -0.1325 | -57.3479
-10 | -0.5505 | 0.00953 | -0.1312 | -57.765
-9.5 | -0.4947 | 0.00877 | -0.1303 | -56.4082
-9 | -0.438 | 0.00802 | -0.1296 | -54.6135
-8.5 | -0.3782 | 0.00756 | -0.1295 | -50.0265
-8 | -0.3177 | 0.00718 | -0.1296 | -44.2479
-7.5 | -0.2567 | 0.00688 | -0.1298 | -37.311
-7 | -0.1956 | 0.0066 | -0.1301 | -29.6364
-6.5 | -0.1345 | 0.00636 | -0.1306 | -21.1478
-5.5 | -0.0121 | 0.00588 | -0.1317 | -2.0578
-5 | 0.0496 | 0.00563 | -0.1324 | 8.8099
-4.5 | 0.1111 | 0.00543 | -0.1331 | 20.4604
-4 | 0.1724 | 0.00528 | -0.1339 | 32.6515
-3.5 | 0.234 | 0.00509 | -0.1348 | 45.9725
-3 | 0.2957 | 0.00487 | -0.1358 | 60.7187
-2.5 | 0.3569 | 0.00472 | -0.1367 | 75.6144
-2 | 0.4184 | 0.00453 | -0.1377 | 92.362
-1.5 | 0.4797 | 0.00435 | -0.1388 | 110.2759
-1 | 0.5411 | 0.00421 | -0.1399 | 128.5273
-0.5 | 0.6016 | 0.00414 | -0.1408 | 145.314
0 | 0.6609 | 0.00414 | -0.1416 | 159.6377
2 | 0.8887 | 0.00466 | -0.1429 | 190.7082
2.5 | 0.9435 | 0.00492 | -0.1427 | 191.7683
3 | 0.9972 | 0.00521 | -0.1423 | 191.4012
3.5 | 1.05 | 0.00556 | -0.1417 | 188.8489
4 | 1.1013 | 0.00595 | -0.1408 | 185.0924
4.5 | 1.151 | 0.00636 | -0.1395 | 180.9748
5 | 1.1983 | 0.00679 | -0.1378 | 176.4801
5.5 | 1.2427 | 0.00724 | -0.1355 | 171.6436
6 | 1.2785 | 0.00771 | -0.1313 | 165.8236
6.5 | 1.3096 | 0.00824 | -0.1263 | 158.932
7 | 1.3399 | 0.00889 | -0.1213 | 150.7199
7.5 | 1.3671 | 0.00971 | -0.1161 | 140.793
8 | 1.3954 | 0.01062 | -0.1114 | 131.3936
8.5 | 1.4201 | 0.01182 | -0.1065 | 120.1438
9 | 1.4479 | 0.01306 | -0.1024 | 110.8652
9.5 | 1.4766 | 0.0144 | -0.0986 | 102.5417
10 | 1.4996 | 0.01612 | -0.0944 | 93.0273
10.5 | 1.5242 | 0.01787 | -0.0906 | 85.2938
11 | 1.5477 | 0.01978 | -0.0869 | 78.2457
11.5 | 1.5725 | 0.02171 | -0.0835 | 72.4321
12 | 1.5967 | 0.0238 | -0.0803 | 67.0882
12.5 | 1.6217 | 0.02594 | -0.0774 | 62.5173
13 | 1.6485 | 0.02808 | -0.0748 | 58.7073
13.5 | 1.6709 | 0.03061 | -0.0721 | 54.5867
14 | 1.695 | 0.03315 | -0.0696 | 51.1312
14.5 | 1.7159 | 0.03605 | -0.0672 | 47.5978
15 | 1.7343 | 0.03928 | -0.0649 | 44.1522
15.5 | 1.7514 | 0.04277 | -0.0627 | 40.9493
16 | 1.7674 | 0.04652 | -0.0608 | 37.9923
16.5 | 1.7848 | 0.05031 | -0.0593 | 35.476
17 | 1.7997 | 0.0545 | -0.058 | 33.022
17.5 | 1.8109 | 0.05922 | -0.0569 | 30.5792
18 | 1.8196 | 0.06443 | -0.0561 | 28.2415
19.5 | 1.8268 | 0.08354 | -0.0565 | 21.8674
20 | 1.8215 | 0.09134 | -0.0578 | 19.942

## 127. Re 14M Mach 0.50 (1)
BIGFOIL.COM POLAR EXPORT
e657
EPPLER 657 |  |  |  | Cl Max: | 1.815 | at alpha= | 8.5 | deg
JavaFoil+Calcfoil stall+Eppler ext transition |  |  |  | L/D Max: | 162.464 | at alpha= | 4.5 | deg
Re: | 14000000 |  |  | Cd Min: | 0.00571 | at alpha= | -4 | deg
Mach: | 0.5 |  |  | Cl=0 at alpha= | -5.6091 | deg
|  |  |  | @ Cl=0.1, Cd= | 0.008416
|  |  |  | @ Cl=0.4, Cd= | 0.0057668
|  |  |  | @ Cl=0.6, Cd= | 0.0059425
alpha (deg) | Cl | Cd | Cm | Cl/Cd
-20 | -0.804 | 0.16107 | -0.065 | -4.989
-19.5 | -0.776 | 0.15717 | -0.066 | -4.94
-19 | -0.749 | 0.15221 | -0.066 | -4.922
-18.5 | -0.725 | 0.13558 | -0.07 | -5.35
-18 | -0.695 | 0.14215 | -0.068 | -4.889
-17.5 | -0.67 | 0.12228 | -0.071 | -5.483
-17 | -0.641 | 0.11876 | -0.07 | -5.4
-16.5 | -0.613 | 0.11526 | -0.069 | -5.316
-16 | -0.584 | 0.11106 | -0.068 | -5.261
-15.5 | -0.555 | 0.10823 | -0.066 | -5.129
-15 | -0.527 | 0.10295 | -0.066 | -5.122
-14.5 | -0.5 | 0.10777 | -0.067 | -4.639
-14 | -0.473 | 0.09774 | -0.069 | -4.84
-13.5 | -0.445 | 0.09283 | -0.068 | -4.791
-13 | -0.417 | 0.0887 | -0.068 | -4.696
-12.5 | -0.388 | 0.08438 | -0.067 | -4.602
-12 | -0.361 | 0.07793 | -0.068 | -4.628
-11.5 | -0.333 | 0.07251 | -0.069 | -4.592
-11 | -0.304 | 0.07739 | -0.063 | -3.924
-10.5 | -0.278 | 0.06354 | -0.075 | -4.377
-10 | -0.259 | 0.0454 | -0.096 | -5.701
-9.5 | -0.262 | 0.012 | -0.127 | -21.853
-9 | -0.206 | 0.03254 | -0.107 | -6.33
-8.5 | -0.196 | 0.01069 | -0.13 | -18.339
-8 | -0.164 | 0.00955 | -0.133 | -17.161
-7.5 | -0.131 | 0.00889 | -0.135 | -14.678
-7 | -0.097 | 0.0071 | -0.137 | -13.657
-6.5 | -0.063 | 0.00778 | -0.139 | -8.081
-6 | -0.043 | 0.00866 | -0.141 | -4.967
-5.5 | 0.012 | 0.0085 | -0.142 | 1.431
-5 | 0.079 | 0.00844 | -0.143 | 9.335
-4.5 | 0.149 | 0.00836 | -0.144 | 17.886
-4 | 0.222 | 0.00571 | -0.146 | 38.82
-3.5 | 0.295 | 0.00586 | -0.147 | 50.278
-3 | 0.367 | 0.00574 | -0.148 | 64.023
-2.5 | 0.441 | 0.0058 | -0.149 | 76.137
-2 | 0.513 | 0.00584 | -0.15 | 87.789
-1.5 | 0.584 | 0.00592 | -0.151 | 98.519
-1 | 0.655 | 0.00602 | -0.152 | 108.826
-0.5 | 0.726 | 0.00612 | -0.153 | 118.528
0 | 0.797 | 0.00628 | -0.154 | 126.88
0.5 | 0.868 | 0.00641 | -0.156 | 135.327
1 | 0.939 | 0.00667 | -0.157 | 140.743
1.5 | 1.004 | 0.00679 | -0.158 | 147.858
2 | 1.074 | 0.00703 | -0.159 | 152.73
2.5 | 1.144 | 0.00728 | -0.16 | 157.029
3 | 1.213 | 0.00757 | -0.161 | 160.164
3.5 | 1.282 | 0.00791 | -0.162 | 162.111
4 | 1.35 | 0.00831 | -0.163 | 162.425
4.5 | 1.418 | 0.00873 | -0.164 | 162.464
5 | 1.485 | 0.00921 | -0.165 | 161.259
5.5 | 1.536 | 0.01539 | -0.164 | 99.806
6 | 1.594 | 0.01472 | -0.165 | 108.302
6.5 | 1.649 | 0.01376 | -0.165 | 119.844
7 | 1.702 | 0.01496 | -0.165 | 113.73
7.5 | 1.749 | 0.01364 | -0.166 | 128.196
8 | 1.79 | 0.01497 | -0.166 | 119.58
8.5 | 1.815 | 0.0166 | -0.167 | 109.344
9 | 1.79 | 0.01489 | -0.167 | 120.167
9.5 | 1.669 | 0.02565 | -0.167 | 65.063
10 | 1.054 | 0.02861 | -0.167 | 36.83
10.5 | 1.083 | 0.03134 | -0.167 | 34.558
11 | 1.111 | 0.03505 | -0.167 | 31.683
11.5 | 1.128 | 0.04227 | -0.165 | 26.695
12 | 1.169 | 0.03966 | -0.168 | 29.477
12.5 | 1.192 | 0.04556 | -0.167 | 26.173
13 | 1.23 | 0.04266 | -0.168 | 28.832
13.5 | 1.257 | 0.0471 | -0.168 | 26.679

## 128. Re 14M Mach 0.50 (2)
BIGFOIL.COM POLAR EXPORT
e657
EPPLER 657 |  |  |  | Cl Max: | 1.7512 | at alpha= | 14 | deg
XFOIL ncrit=9 |  |  |  | L/D Max: | 212.556 | at alpha= | 1.5 | deg
Re: | 14000000 |  |  | Cd Min: | 0.13363 | at alpha= | 17 | deg
Mach: | 0.5 |  |  | Cl=0 at alpha= | -99 | deg
|  |  |  | @ Cl=0.1, Cd= | 0.00417
|  |  |  | @ Cl=0.4, Cd= | 0.00417
|  |  |  | @ Cl=0.6, Cd= | 0.00417
alpha (deg) | Cl | Cd | Cm | Cl/Cd
0 | 0.7603 | 0.00417 | -0.1596 | 182.3261
0.5 | 0.828 | 0.00422 | -0.1603 | 196.2085
1 | 0.8942 | 0.00429 | -0.1607 | 208.4382
1.5 | 0.9565 | 0.0045 | -0.1602 | 212.5556
2 | 1.0164 | 0.0048 | -0.1592 | 211.75
2.5 | 1.0745 | 0.00515 | -0.1578 | 208.6408
3 | 1.1274 | 0.00559 | -0.1552 | 201.6816
3.5 | 1.1775 | 0.00606 | -0.1519 | 194.3069
4 | 1.2122 | 0.00656 | -0.1453 | 184.7866
4.5 | 1.2426 | 0.00726 | -0.1382 | 171.157
5 | 1.2756 | 0.00803 | -0.1319 | 158.8543
5.5 | 1.3008 | 0.00918 | -0.1248 | 141.6993
6 | 1.3261 | 0.01072 | -0.1183 | 123.7034
6.5 | 1.3591 | 0.01226 | -0.1132 | 110.8564
7 | 1.3854 | 0.0142 | -0.1075 | 97.5634
7.5 | 1.4167 | 0.01605 | -0.1026 | 88.2679
8 | 1.4425 | 0.01825 | -0.0973 | 79.0411
8.5 | 1.4743 | 0.0203 | -0.0927 | 72.6256
9 | 1.4984 | 0.02287 | -0.0875 | 65.5181
9.5 | 1.5283 | 0.02534 | -0.0831 | 60.3118
10 | 1.5609 | 0.02781 | -0.0791 | 56.1273
10.5 | 1.5888 | 0.0307 | -0.0749 | 51.7524
11 | 1.6182 | 0.0337 | -0.0709 | 48.0178
11.5 | 1.6387 | 0.03746 | -0.0668 | 43.7453
12 | 1.6653 | 0.04106 | -0.0632 | 40.5577
13 | 1.7157 | 0.04918 | -0.0567 | 34.8861
13.5 | 1.7334 | 0.0542 | -0.0538 | 31.9815
14 | 1.7512 | 0.05958 | -0.0513 | 29.3924
16 | 1.6319 | 0.10488 | -0.0544 | 15.5597
16.5 | 1.592 | 0.11904 | -0.06 | 13.3737
17 | 1.5532 | 0.13363 | -0.0672 | 11.6231

## 129. Re 16M Mach 0.00 (1)
BIGFOIL.COM POLAR EXPORT
e657
EPPLER 657 |  |  |  | Cl Max: | 1.788 | at alpha= | 11 | deg
JavaFoil+Calcfoil stall+Eppler ext transition |  |  |  | L/D Max: | 181.529 | at alpha= | 6.5 | deg
Re: | 16000000 |  |  | Cd Min: | 0.00552 | at alpha= | -3 | deg
Mach: | 0 |  |  | Cl=0 at alpha= | -5.6017 | deg
|  |  |  | @ Cl=0.1, Cd= | 0.0074367
|  |  |  | @ Cl=0.4, Cd= | 0.00556
|  |  |  | @ Cl=0.6, Cd= | 0.0056466
alpha (deg) | Cl | Cd | Cm | Cl/Cd
-17.5 | -0.325 | 0.10857 | -0.064 | -2.989
-17 | -0.336 | 0.1016 | -0.066 | -3.307
-16.5 | -0.347 | 0.09488 | -0.068 | -3.658
-16 | -0.358 | 0.08875 | -0.069 | -4.029
-15.5 | -0.368 | 0.08134 | -0.072 | -4.529
-15 | -0.38 | 0.07184 | -0.076 | -5.286
-14.5 | -0.391 | 0.06238 | -0.08 | -6.261
-14 | -0.401 | 0.05251 | -0.084 | -7.64
-13.5 | -0.424 | 0.03047 | -0.094 | -13.918
-13 | -0.441 | 0.01859 | -0.101 | -23.738
-12.5 | -0.449 | 0.01356 | -0.105 | -33.142
-12 | -0.446 | 0.01211 | -0.106 | -36.831
-11.5 | -0.439 | 0.01092 | -0.108 | -40.176
-11 | -0.428 | 0.00986 | -0.109 | -43.402
-10.5 | -0.412 | 0.00909 | -0.111 | -45.272
-10 | -0.39 | 0.00852 | -0.112 | -45.812
-9.5 | -0.364 | 0.00696 | -0.114 | -52.275
-9 | -0.334 | 0.00808 | -0.116 | -41.381
-8.5 | -0.296 | 0.00793 | -0.117 | -37.356
-8 | -0.254 | 0.00767 | -0.118 | -33.065
-7.5 | -0.207 | 0.00764 | -0.119 | -27.093
-7 | -0.157 | 0.0075 | -0.12 | -20.882
-6.5 | -0.103 | 0.00747 | -0.121 | -13.776
-6 | -0.047 | 0.00746 | -0.122 | -6.262
-5.5 | 0.012 | 0.00744 | -0.123 | 1.558
-5 | 0.072 | 0.0074 | -0.124 | 9.66
-4.5 | 0.133 | 0.00748 | -0.125 | 17.739
-4 | 0.194 | 0.00554 | -0.126 | 35.096
-3.5 | 0.257 | 0.00566 | -0.127 | 45.326
-3 | 0.319 | 0.00552 | -0.128 | 57.769
-2.5 | 0.382 | 0.00556 | -0.129 | 68.77
-2 | 0.444 | 0.00556 | -0.13 | 79.879
-1.5 | 0.506 | 0.0056 | -0.131 | 90.226
-1 | 0.567 | 0.00562 | -0.132 | 100.903
-0.5 | 0.629 | 0.00567 | -0.133 | 110.832
0 | 0.69 | 0.00573 | -0.134 | 120.368
0.5 | 0.752 | 0.00592 | -0.135 | 127.088
1 | 0.813 | 0.00595 | -0.136 | 136.563
1.5 | 0.871 | 0.00606 | -0.137 | 143.774
2 | 0.932 | 0.00619 | -0.137 | 150.513
2.5 | 0.993 | 0.00634 | -0.138 | 156.592
3 | 1.053 | 0.00647 | -0.139 | 162.902
3.5 | 1.114 | 0.00663 | -0.14 | 167.955
4 | 1.174 | 0.00682 | -0.141 | 172.094
4.5 | 1.234 | 0.007 | -0.142 | 176.271
5 | 1.293 | 0.00724 | -0.143 | 178.694
5.5 | 1.352 | 0.00748 | -0.144 | 180.641
6 | 1.41 | 0.00777 | -0.145 | 181.462
6.5 | 1.467 | 0.00808 | -0.145 | 181.529
7 | 1.524 | 0.00842 | -0.146 | 180.881
7.5 | 1.578 | 0.00877 | -0.147 | 179.906
8 | 1.632 | 0.00904 | -0.148 | 180.412
8.5 | 1.681 | 0.00944 | -0.149 | 178.053
9 | 1.722 | 0.00991 | -0.15 | 173.835
9.5 | 1.757 | 0.01037 | -0.15 | 169.345
10 | 1.768 | 0.01933 | -0.15 | 91.437
10.5 | 1.782 | 0.01829 | -0.15 | 97.408
11 | 1.788 | 0.0168 | -0.15 | 106.439
11.5 | 1.786 | 0.01839 | -0.15 | 97.154
12 | 1.777 | 0.01652 | -0.15 | 107.587
12.5 | 1.76 | 0.01757 | -0.151 | 100.163
13 | 1.733 | 0.01874 | -0.151 | 92.489
13.5 | 1.7 | 0.01667 | -0.151 | 101.952
14 | 1.659 | 0.01738 | -0.152 | 95.447
14.5 | 1.612 | 0.0261 | -0.152 | 61.741
15 | 1.559 | 0.02764 | -0.152 | 56.413
15.5 | 1.503 | 0.02942 | -0.152 | 51.073
16 | 1.443 | 0.03134 | -0.152 | 46.049

## 130. Re 16M Mach 0.00 (2)
BIGFOIL.COM POLAR EXPORT
e657
EPPLER 657 |  |  |  | Cl Max: | 1.8823 | at alpha= | 20 | deg
XFOIL ncrit=9 |  |  |  | L/D Max: | 183.945 | at alpha= | 3.5 | deg
Re: | 16000000 |  |  | Cd Min: | 0.06593 | at alpha= | 20 | deg
Mach: | 0 |  |  | Cl=0 at alpha= | -5.4268 | deg
|  |  |  | @ Cl=0.1, Cd= | 0.005275
|  |  |  | @ Cl=0.4, Cd= | 0.0044679
|  |  |  | @ Cl=0.6, Cd= | 0.0042322
alpha (deg) | Cl | Cd | Cm | Cl/Cd
-17.5 | -1.0434 | 0.024 | -0.1505 | -43.475
-17 | -1.0569 | 0.02053 | -0.1464 | -51.4808
-15 | -0.9823 | 0.01593 | -0.1306 | -61.6635
-14.5 | -0.9508 | 0.01483 | -0.1278 | -64.1133
-14 | -0.9173 | 0.01358 | -0.1253 | -67.5479
-13.5 | -0.8771 | 0.01256 | -0.1237 | -69.8328
-13 | -0.8323 | 0.01173 | -0.1226 | -70.9548
-12.5 | -0.7842 | 0.01103 | -0.1219 | -71.097
-12 | -0.7345 | 0.01035 | -0.1215 | -70.9662
-11.5 | -0.684 | 0.00965 | -0.1211 | -70.8808
-11 | -0.6313 | 0.00912 | -0.1211 | -69.2215
-10.5 | -0.5779 | 0.00862 | -0.1211 | -67.0418
-10 | -0.5258 | 0.0079 | -0.1209 | -66.557
-9.5 | -0.4702 | 0.00756 | -0.1213 | -62.1958
-9 | -0.4136 | 0.00726 | -0.1218 | -56.9697
-8.5 | -0.3566 | 0.00696 | -0.1224 | -51.2356
-8 | -0.2991 | 0.0067 | -0.123 | -44.6418
-7.5 | -0.2414 | 0.00646 | -0.1237 | -37.3684
-7 | -0.1836 | 0.00624 | -0.1244 | -29.4231
-6.5 | -0.1256 | 0.00604 | -0.1251 | -20.7947
-5.5 | -0.0086 | 0.00563 | -0.1268 | -1.5275
-5 | 0.0501 | 0.00542 | -0.1276 | 9.2435
-4.5 | 0.1086 | 0.00525 | -0.1285 | 20.6857
-4 | 0.1674 | 0.00511 | -0.1294 | 32.7593
-3.5 | 0.2266 | 0.00492 | -0.1304 | 46.0569
-3 | 0.2852 | 0.00476 | -0.1313 | 59.916
-2.5 | 0.3442 | 0.00461 | -0.1323 | 74.6638
-2 | 0.4031 | 0.00446 | -0.1332 | 90.3812
-1.5 | 0.4618 | 0.00429 | -0.1343 | 107.6457
-1 | 0.5199 | 0.00421 | -0.1351 | 123.4917
-0.5 | 0.577 | 0.00422 | -0.1358 | 136.7299
0 | 0.6337 | 0.00425 | -0.1365 | 149.1059
0.5 | 0.6893 | 0.00434 | -0.137 | 158.8249
1 | 0.7446 | 0.00444 | -0.1374 | 167.7027
1.5 | 0.7985 | 0.00464 | -0.1376 | 172.0905
2.5 | 0.9066 | 0.00498 | -0.1381 | 182.0482
3.5 | 1.0117 | 0.0055 | -0.1379 | 183.9455
4.5 | 1.111 | 0.00626 | -0.1366 | 177.476
5 | 1.1615 | 0.00657 | -0.1361 | 176.7884
5.5 | 1.2073 | 0.007 | -0.1347 | 172.4714
6 | 1.2547 | 0.00733 | -0.1337 | 171.1733
6.5 | 1.2958 | 0.00784 | -0.1314 | 165.2806
7 | 1.3281 | 0.00832 | -0.1272 | 159.6274
7.5 | 1.3551 | 0.00891 | -0.1221 | 152.0875
8 | 1.3864 | 0.00949 | -0.1182 | 146.0906
8.5 | 1.4159 | 0.01019 | -0.1141 | 138.95
9 | 1.4417 | 0.01109 | -0.1096 | 130
9.5 | 1.4665 | 0.01217 | -0.1053 | 120.5012
10 | 1.4888 | 0.01348 | -0.101 | 110.4451
10.5 | 1.5167 | 0.01468 | -0.0978 | 103.3174
11 | 1.5407 | 0.01616 | -0.0942 | 95.3403
11.5 | 1.5672 | 0.01759 | -0.0913 | 89.0961
12 | 1.5923 | 0.01919 | -0.0883 | 82.9755
12.5 | 1.6182 | 0.02079 | -0.0857 | 77.8355
13 | 1.6445 | 0.02245 | -0.0833 | 73.2517
13.5 | 1.6683 | 0.02433 | -0.0807 | 68.5697
14 | 1.6928 | 0.02626 | -0.0785 | 64.4631
14.5 | 1.7165 | 0.02832 | -0.0763 | 60.6109
15 | 1.7378 | 0.03064 | -0.0742 | 56.7167
15.5 | 1.7574 | 0.03318 | -0.0721 | 52.9656
16 | 1.7766 | 0.03585 | -0.0701 | 49.5565
16.5 | 1.7971 | 0.0385 | -0.0685 | 46.6779
17 | 1.8148 | 0.04151 | -0.067 | 43.7196
17.5 | 1.8289 | 0.04493 | -0.0654 | 40.7055
18 | 1.8441 | 0.0484 | -0.0642 | 38.1012
18.5 | 1.8578 | 0.05213 | -0.0631 | 35.6378
19.5 | 1.8751 | 0.06105 | -0.0616 | 30.7142
20 | 1.8823 | 0.06593 | -0.0613 | 28.55

## 131. Re 16M Mach 0.10 (1)
BIGFOIL.COM POLAR EXPORT
e657
EPPLER 657 |  |  |  | Cl Max: | 1.786 | at alpha= | 11 | deg
JavaFoil+Calcfoil stall+Eppler ext transition |  |  |  | L/D Max: | 181.056 | at alpha= | 6 | deg
Re: | 16000000 |  |  | Cd Min: | 0.00554 | at alpha= | -3 | deg
Mach: | 0.1 |  |  | Cl=0 at alpha= | -5.6017 | deg
|  |  |  | @ Cl=0.1, Cd= | 0.0074659
|  |  |  | @ Cl=0.4, Cd= | 0.00557
|  |  |  | @ Cl=0.6, Cd= | 0.005659
alpha (deg) | Cl | Cd | Cm | Cl/Cd
-17 | -0.296 | 0.1052 | -0.064 | -2.812
-16.5 | -0.309 | 0.09837 | -0.066 | -3.14
-16 | -0.322 | 0.09187 | -0.068 | -3.501
-15.5 | -0.334 | 0.08542 | -0.07 | -3.911
-15 | -0.347 | 0.07646 | -0.074 | -4.541
-14.5 | -0.36 | 0.06787 | -0.077 | -5.298
-14 | -0.371 | 0.05997 | -0.081 | -6.181
-13.5 | -0.389 | 0.04264 | -0.089 | -9.112
-13 | -0.41 | 0.02504 | -0.098 | -16.382
-12.5 | -0.426 | 0.01584 | -0.103 | -26.861
-12 | -0.43 | 0.0125 | -0.106 | -34.383
-11.5 | -0.425 | 0.01136 | -0.108 | -37.384
-11 | -0.417 | 0.01016 | -0.11 | -41.048
-10.5 | -0.403 | 0.00927 | -0.111 | -43.507
-10 | -0.384 | 0.00866 | -0.113 | -44.355
-9.5 | -0.36 | 0.00625 | -0.114 | -57.51
-9 | -0.332 | 0.00819 | -0.117 | -40.525
-8.5 | -0.295 | 0.00793 | -0.118 | -37.207
-8 | -0.253 | 0.00779 | -0.119 | -32.513
-7.5 | -0.207 | 0.00764 | -0.12 | -27.073
-7 | -0.157 | 0.00758 | -0.121 | -20.686
-6.5 | -0.103 | 0.0075 | -0.122 | -13.758
-6 | -0.047 | 0.00747 | -0.123 | -6.277
-5.5 | 0.012 | 0.00745 | -0.124 | 1.561
-5 | 0.072 | 0.00742 | -0.125 | 9.682
-4.5 | 0.133 | 0.00752 | -0.126 | 17.709
-4 | 0.195 | 0.00555 | -0.127 | 35.211
-3.5 | 0.258 | 0.00567 | -0.128 | 45.499
-3 | 0.321 | 0.00554 | -0.129 | 57.846
-2.5 | 0.384 | 0.00557 | -0.13 | 68.967
-2 | 0.446 | 0.00557 | -0.131 | 80.101
-1.5 | 0.508 | 0.00561 | -0.132 | 90.536
-1 | 0.57 | 0.00563 | -0.133 | 101.153
-0.5 | 0.632 | 0.00569 | -0.133 | 111.086
0 | 0.694 | 0.00575 | -0.134 | 120.619
0.5 | 0.756 | 0.00593 | -0.135 | 127.336
1 | 0.817 | 0.00597 | -0.136 | 136.796
1.5 | 0.876 | 0.00608 | -0.137 | 143.975
2 | 0.937 | 0.00622 | -0.138 | 150.685
2.5 | 0.998 | 0.00636 | -0.139 | 156.854
3 | 1.059 | 0.0065 | -0.14 | 162.947
3.5 | 1.119 | 0.00666 | -0.141 | 167.943
4 | 1.18 | 0.00686 | -0.142 | 172.008
4.5 | 1.24 | 0.00704 | -0.143 | 176.116
5 | 1.299 | 0.00728 | -0.144 | 178.411
5.5 | 1.358 | 0.00753 | -0.144 | 180.316
6 | 1.417 | 0.00783 | -0.145 | 181.056
6.5 | 1.474 | 0.00815 | -0.146 | 180.943
7 | 1.531 | 0.0085 | -0.147 | 180.211
7.5 | 1.586 | 0.00885 | -0.148 | 179.089
8 | 1.639 | 0.00913 | -0.149 | 179.465
8.5 | 1.689 | 0.00954 | -0.149 | 177.029
9 | 1.729 | 0.01003 | -0.15 | 172.36
9.5 | 1.751 | 0.01825 | -0.15 | 95.968
10 | 1.77 | 0.01739 | -0.15 | 101.813
10.5 | 1.783 | 0.01864 | -0.15 | 95.62
11 | 1.786 | 0.01757 | -0.15 | 101.604
11.5 | 1.783 | 0.01874 | -0.151 | 95.123
12 | 1.77 | 0.01684 | -0.151 | 105.135
12.5 | 1.748 | 0.01795 | -0.151 | 97.373
13 | 1.717 | 0.01919 | -0.152 | 89.437
13.5 | 1.677 | 0.01705 | -0.152 | 98.409
14 | 1.631 | 0.0178 | -0.152 | 91.578
14.5 | 1.576 | 0.02679 | -0.152 | 58.846
15 | 1.517 | 0.02843 | -0.153 | 53.373
15.5 | 1.453 | 0.03039 | -0.153 | 47.826
16 | 1.386 | 0.03264 | -0.153 | 42.466

## 132. Re 16M Mach 0.10 (2)
BIGFOIL.COM POLAR EXPORT
e657
EPPLER 657 |  |  |  | Cl Max: | 1.8763 | at alpha= | 20 | deg
XFOIL ncrit=9 |  |  |  | L/D Max: | 184.981 | at alpha= | 3 | deg
Re: | 16000000 |  |  | Cd Min: | 0.06926 | at alpha= | 20 | deg
Mach: | 0.1 |  |  | Cl=0 at alpha= | -5.4239 | deg
|  |  |  | @ Cl=0.1, Cd= | 0.0052875
|  |  |  | @ Cl=0.4, Cd= | 0.0044749
|  |  |  | @ Cl=0.6, Cd= | 0.0042202
alpha (deg) | Cl | Cd | Cm | Cl/Cd
-17.5 | -0.9022 | 0.03637 | -0.1531 | -24.8062
-17 | -0.9596 | 0.02708 | -0.1549 | -35.4357
-15 | -0.9223 | 0.01826 | -0.1427 | -50.5093
-14.5 | -0.9216 | 0.01683 | -0.1354 | -54.7594
-14 | -0.9043 | 0.01512 | -0.1306 | -59.8082
-13.5 | -0.8724 | 0.01368 | -0.1277 | -63.7719
-13 | -0.8319 | 0.01257 | -0.1259 | -66.1814
-12.5 | -0.7859 | 0.01169 | -0.1247 | -67.2284
-12 | -0.7377 | 0.01085 | -0.1239 | -67.9908
-11.5 | -0.6885 | 0.01 | -0.1231 | -68.85
-11 | -0.636 | 0.00939 | -0.1228 | -67.7316
-10.5 | -0.5826 | 0.00882 | -0.1227 | -66.0544
-10 | -0.5281 | 0.00833 | -0.1227 | -63.3974
-9.5 | -0.4745 | 0.00765 | -0.1225 | -62.0261
-9 | -0.4175 | 0.00731 | -0.1229 | -57.1135
-8.5 | -0.3599 | 0.00701 | -0.1234 | -51.3409
-8 | -0.3019 | 0.00674 | -0.124 | -44.7923
-7.5 | -0.2437 | 0.00649 | -0.1246 | -37.5501
-7 | -0.1854 | 0.00626 | -0.1253 | -29.6166
-6.5 | -0.127 | 0.00606 | -0.126 | -20.9571
-5.5 | -0.009 | 0.00565 | -0.1276 | -1.5929
-5 | 0.0501 | 0.00544 | -0.1284 | 9.2096
-4.5 | 0.109 | 0.00526 | -0.1292 | 20.7224
-4 | 0.1683 | 0.00512 | -0.1301 | 32.8711
-3.5 | 0.2279 | 0.00493 | -0.1311 | 46.2272
-3 | 0.2869 | 0.00476 | -0.132 | 60.2731
-2.5 | 0.3463 | 0.00462 | -0.133 | 74.9567
-2 | 0.4055 | 0.00446 | -0.134 | 90.9193
-1.5 | 0.4647 | 0.00429 | -0.135 | 108.3217
-1 | 0.5232 | 0.0042 | -0.1359 | 124.5714
-0.5 | 0.5806 | 0.00421 | -0.1366 | 137.9097
0 | 0.6378 | 0.00424 | -0.1373 | 150.4245
0.5 | 0.6936 | 0.00434 | -0.1377 | 159.8157
1 | 0.7492 | 0.00444 | -0.1381 | 168.7387
1.5 | 0.8035 | 0.00464 | -0.1383 | 173.1681
3 | 0.9656 | 0.00522 | -0.1388 | 184.9808
3.5 | 1.0176 | 0.00551 | -0.1385 | 184.6824
4 | 1.0692 | 0.00584 | -0.1381 | 183.0822
4.5 | 1.117 | 0.00629 | -0.137 | 177.5835
5 | 1.1675 | 0.0066 | -0.1364 | 176.8939
5.5 | 1.2131 | 0.00704 | -0.1349 | 172.3153
6 | 1.2604 | 0.00737 | -0.1337 | 171.0176
6.5 | 1.3007 | 0.00789 | -0.1312 | 164.8542
7 | 1.3299 | 0.00837 | -0.1263 | 158.8889
7.5 | 1.3577 | 0.00899 | -0.1213 | 151.0234
8 | 1.3894 | 0.00959 | -0.1173 | 144.8801
8.5 | 1.4185 | 0.01033 | -0.1131 | 137.3185
9 | 1.4444 | 0.01128 | -0.1087 | 128.0496
9.5 | 1.4686 | 0.01243 | -0.1043 | 118.1496
10 | 1.4906 | 0.01383 | -0.0999 | 107.7802
10.5 | 1.5181 | 0.0151 | -0.0966 | 100.5364
11 | 1.5433 | 0.01659 | -0.0932 | 93.0259
11.5 | 1.5697 | 0.01809 | -0.0902 | 86.7717
12 | 1.595 | 0.01973 | -0.0872 | 80.8414
12.5 | 1.6211 | 0.02139 | -0.0845 | 75.7878
13 | 1.6467 | 0.02316 | -0.082 | 71.101
13.5 | 1.6701 | 0.02515 | -0.0794 | 66.4056
14 | 1.6932 | 0.02726 | -0.077 | 62.113
14.5 | 1.7164 | 0.02944 | -0.0748 | 58.3016
15 | 1.7399 | 0.03169 | -0.0728 | 54.9038
15.5 | 1.7599 | 0.03431 | -0.0707 | 51.2941
16 | 1.7772 | 0.03724 | -0.0686 | 47.7229
16.5 | 1.7951 | 0.04025 | -0.0669 | 44.5988
17 | 1.8129 | 0.04337 | -0.0653 | 41.8008
17.5 | 1.8301 | 0.04664 | -0.064 | 39.2389
18 | 1.8449 | 0.05028 | -0.0628 | 36.6925
18.5 | 1.8565 | 0.05437 | -0.0617 | 34.1457
20 | 1.8763 | 0.06926 | -0.0602 | 27.0907

## 133. Re 16M Mach 0.25 (1)
BIGFOIL.COM POLAR EXPORT
e657
EPPLER 657 |  |  |  | Cl Max: | 1.781 | at alpha= | 10 | deg
JavaFoil+Calcfoil stall+Eppler ext transition |  |  |  | L/D Max: | 178.223 | at alpha= | 6 | deg
Re: | 16000000 |  |  | Cd Min: | 0.00559 | at alpha= | -3 | deg
Mach: | 0.25 |  |  | Cl=0 at alpha= | -5.6 | deg
|  |  |  | @ Cl=0.1, Cd= | 0.0075986
|  |  |  | @ Cl=0.4, Cd= | 0.00563
|  |  |  | @ Cl=0.6, Cd= | 0.0057233
alpha (deg) | Cl | Cd | Cm | Cl/Cd
-15.5 | -0.059 | 0.09917 | -0.064 | -0.6
-15 | -0.057 | 0.09243 | -0.066 | -0.613
-14.5 | -0.054 | 0.08612 | -0.068 | -0.625
-14 | -0.107 | 0.07949 | -0.071 | -1.346
-13.5 | -0.159 | 0.07198 | -0.074 | -2.214
-13 | -0.197 | 0.06634 | -0.077 | -2.971
-12.5 | -0.23 | 0.05639 | -0.083 | -4.084
-12 | -0.263 | 0.04073 | -0.092 | -6.447
-11.5 | -0.303 | 0.01797 | -0.106 | -16.838
-11 | -0.325 | 0.01224 | -0.111 | -26.578
-10.5 | -0.333 | 0.01081 | -0.113 | -30.792
-10 | -0.333 | 0.00956 | -0.115 | -34.88
-9.5 | -0.324 | 0.00885 | -0.117 | -36.585
-9 | -0.306 | 0.00648 | -0.118 | -47.253
-8.5 | -0.282 | 0.00844 | -0.121 | -33.454
-8 | -0.247 | 0.00805 | -0.122 | -30.667
-7.5 | -0.205 | 0.00792 | -0.123 | -25.865
-7 | -0.157 | 0.00777 | -0.124 | -20.195
-6.5 | -0.104 | 0.00768 | -0.125 | -13.556
-6 | -0.048 | 0.00766 | -0.126 | -6.211
-5.5 | 0.012 | 0.00759 | -0.127 | 1.564
-5 | 0.073 | 0.00756 | -0.128 | 9.713
-4.5 | 0.136 | 0.00765 | -0.129 | 17.848
-4 | 0.2 | 0.0056 | -0.13 | 35.786
-3.5 | 0.265 | 0.0057 | -0.131 | 46.429
-3 | 0.329 | 0.00559 | -0.132 | 58.954
-2.5 | 0.395 | 0.00563 | -0.133 | 70.165
-2 | 0.458 | 0.00563 | -0.134 | 81.406
-1.5 | 0.522 | 0.00568 | -0.135 | 91.853
-1 | 0.586 | 0.00571 | -0.136 | 102.565
-0.5 | 0.649 | 0.00577 | -0.137 | 112.587
0 | 0.713 | 0.00584 | -0.138 | 122.047
0.5 | 0.776 | 0.00604 | -0.139 | 128.576
1 | 0.84 | 0.00609 | -0.14 | 137.98
1.5 | 0.9 | 0.00621 | -0.141 | 144.939
2 | 0.962 | 0.00635 | -0.142 | 151.458
2.5 | 1.025 | 0.00652 | -0.143 | 157.271
3 | 1.087 | 0.00667 | -0.144 | 163.058
3.5 | 1.15 | 0.00686 | -0.145 | 167.592
4 | 1.212 | 0.00707 | -0.146 | 171.288
4.5 | 1.273 | 0.00732 | -0.147 | 173.879
5 | 1.334 | 0.00755 | -0.147 | 176.752
5.5 | 1.395 | 0.00784 | -0.148 | 177.885
6 | 1.454 | 0.00816 | -0.149 | 178.223
6.5 | 1.513 | 0.00853 | -0.15 | 177.485
7 | 1.571 | 0.00892 | -0.151 | 176.055
7.5 | 1.626 | 0.00933 | -0.152 | 174.257
8 | 1.679 | 0.00966 | -0.153 | 173.905
8.5 | 1.728 | 0.01015 | -0.154 | 170.303
9 | 1.748 | 0.01863 | -0.153 | 93.846
9.5 | 1.769 | 0.01773 | -0.153 | 99.796
10 | 1.781 | 0.01647 | -0.153 | 108.133
10.5 | 1.781 | 0.01798 | -0.154 | 99.084
11 | 1.769 | 0.01638 | -0.154 | 108.028
11.5 | 1.745 | 0.01755 | -0.154 | 99.416
12 | 1.703 | 0.01882 | -0.154 | 90.5
12.5 | 1.646 | 0.0168 | -0.155 | 98.013
13 | 1.574 | 0.01807 | -0.155 | 87.073
13.5 | 1.486 | 0.02703 | -0.155 | 54.968
14 | 1.384 | 0.02904 | -0.155 | 47.678
14.5 | 1.27 | 0.03164 | -0.155 | 40.146
15 | 1.147 | 0.03429 | -0.155 | 33.443

## 134. Re 16M Mach 0.25 (2)
BIGFOIL.COM POLAR EXPORT
e657
EPPLER 657 |  |  |  | Cl Max: | 1.8439 | at alpha= | 19 | deg
XFOIL ncrit=9 |  |  |  | L/D Max: | 188.318 | at alpha= | 3 | deg
Re: | 16000000 |  |  | Cd Min: | 0.1954 | at alpha= | -19.5 | deg
Mach: | 0.25 |  |  | Cl=0 at alpha= | -5.4063 | deg
|  |  |  | @ Cl=0.1, Cd= | 0.0053635
|  |  |  | @ Cl=0.4, Cd= | 0.0045229
|  |  |  | @ Cl=0.6, Cd= | 0.0041805
alpha (deg) | Cl | Cd | Cm | Cl/Cd
-19.5 | -0.2531 | 0.1954 | -0.08 | -1.2953
-19 | -0.2475 | 0.18383 | -0.0838 | -1.3464
-17 | -0.1847 | 0.15645 | -0.0988 | -1.1806
-16.5 | -0.2772 | 0.12388 | -0.1098 | -2.2376
-16 | -0.2837 | 0.11373 | -0.1151 | -2.4945
-15.5 | -0.3292 | 0.09726 | -0.1237 | -3.3847
-15 | -0.5334 | 0.06078 | -0.145 | -8.7759
-14.5 | -0.6092 | 0.04071 | -0.1587 | -14.9644
-14 | -0.6644 | 0.02956 | -0.1649 | -22.4763
-13.5 | -0.6978 | 0.02405 | -0.1623 | -29.0146
-13 | -0.7108 | 0.02076 | -0.1568 | -34.2389
-12.5 | -0.7155 | 0.01872 | -0.1493 | -38.2212
-12 | -0.7083 | 0.01643 | -0.1427 | -43.1102
-11.5 | -0.6864 | 0.01388 | -0.138 | -49.4524
-11 | -0.6452 | 0.01228 | -0.1352 | -52.5407
-10.5 | -0.5997 | 0.0108 | -0.133 | -55.5278
-10 | -0.5489 | 0.00964 | -0.1315 | -56.9398
-9.5 | -0.4939 | 0.00877 | -0.1305 | -56.317
-9 | -0.438 | 0.00787 | -0.1297 | -55.6544
-8.5 | -0.3786 | 0.00735 | -0.1295 | -51.5102
-8 | -0.318 | 0.00698 | -0.1296 | -45.5587
-7.5 | -0.257 | 0.00668 | -0.1298 | -38.4731
-7 | -0.1959 | 0.00642 | -0.1302 | -30.514
-6.5 | -0.1347 | 0.00619 | -0.1306 | -21.7609
-6 | -0.0732 | 0.00596 | -0.1312 | -12.2819
-5 | 0.0501 | 0.00551 | -0.1326 | 9.0926
-4.5 | 0.1114 | 0.00533 | -0.1333 | 20.9006
-4 | 0.1731 | 0.00517 | -0.1341 | 33.4816
-3.5 | 0.235 | 0.00498 | -0.135 | 47.1888
-3 | 0.2962 | 0.0048 | -0.1359 | 61.7083
-2.5 | 0.3577 | 0.00464 | -0.1369 | 77.0905
-2 | 0.4191 | 0.00447 | -0.1379 | 93.7584
-1.5 | 0.4804 | 0.00432 | -0.139 | 111.2037
-1 | 0.5411 | 0.00421 | -0.1399 | 128.5273
-0.5 | 0.6011 | 0.00418 | -0.1407 | 143.8038
0 | 0.6601 | 0.00422 | -0.1414 | 156.4218
0.5 | 0.7179 | 0.00431 | -0.1419 | 166.5661
1 | 0.7749 | 0.00443 | -0.1422 | 174.921
1.5 | 0.8311 | 0.00461 | -0.1424 | 180.282
2 | 0.8866 | 0.00481 | -0.1424 | 184.3243
2.5 | 0.9415 | 0.00504 | -0.1423 | 186.8056
3 | 0.9962 | 0.00529 | -0.1421 | 188.3176
3.5 | 1.0493 | 0.0056 | -0.1416 | 187.375
4 | 1.1013 | 0.00596 | -0.1408 | 184.7819
4.5 | 1.1501 | 0.00639 | -0.1394 | 179.9844
5 | 1.1987 | 0.00679 | -0.1379 | 176.539
5.5 | 1.2428 | 0.00726 | -0.1355 | 171.1846
6 | 1.2835 | 0.00762 | -0.1324 | 168.4383
6.5 | 1.3106 | 0.0082 | -0.1265 | 159.8293
7 | 1.3436 | 0.00878 | -0.122 | 153.0296
7.5 | 1.3689 | 0.00964 | -0.1164 | 142.0021
8 | 1.3989 | 0.01049 | -0.112 | 133.3556
8.5 | 1.4276 | 0.01151 | -0.1076 | 124.0313
9 | 1.4559 | 0.0127 | -0.1035 | 114.6378
9.5 | 1.4795 | 0.01423 | -0.099 | 103.9705
10 | 1.506 | 0.01576 | -0.0952 | 95.5584
10.5 | 1.5312 | 0.01746 | -0.0914 | 87.6976
11 | 1.5547 | 0.01935 | -0.0876 | 80.3463
11.5 | 1.5792 | 0.02128 | -0.0842 | 74.2105
12 | 1.6043 | 0.0233 | -0.081 | 68.8541
12.5 | 1.6307 | 0.02532 | -0.0782 | 64.4036
13 | 1.6572 | 0.02745 | -0.0755 | 60.3716
13.5 | 1.6815 | 0.02983 | -0.0729 | 56.3694
14 | 1.7043 | 0.03243 | -0.0703 | 52.5532
14.5 | 1.7242 | 0.03539 | -0.0677 | 48.72
15 | 1.7423 | 0.03859 | -0.0653 | 45.149
15.5 | 1.7615 | 0.04189 | -0.0632 | 42.0506
16 | 1.78 | 0.04536 | -0.0614 | 39.2416
16.5 | 1.7991 | 0.04892 | -0.0598 | 36.7764
17 | 1.8135 | 0.05311 | -0.0583 | 34.1461
17.5 | 1.8243 | 0.0578 | -0.0571 | 31.5623
18 | 1.8322 | 0.06304 | -0.0562 | 29.0641
18.5 | 1.8388 | 0.06863 | -0.0558 | 26.7929
19 | 1.8439 | 0.07457 | -0.0557 | 24.7271
19.5 | 1.8432 | 0.0815 | -0.0562 | 22.616

## 135. Re 16M Mach 0.50 (1)
BIGFOIL.COM POLAR EXPORT
e657
EPPLER 657 |  |  |  | Cl Max: | 1.817 | at alpha= | 8.5 | deg
JavaFoil+Calcfoil stall+Eppler ext transition |  |  |  | L/D Max: | 163.184 | at alpha= | 4 | deg
Re: | 16000000 |  |  | Cd Min: | 0.00583 | at alpha= | -4 | deg
Mach: | 0.5 |  |  | Cl=0 at alpha= | -5.6091 | deg
|  |  |  | @ Cl=0.1, Cd= | 0.008114
|  |  |  | @ Cl=0.4, Cd= | 0.0059023
|  |  |  | @ Cl=0.6, Cd= | 0.0060513
alpha (deg) | Cl | Cd | Cm | Cl/Cd
-20 | -0.803 | 0.16791 | -0.065 | -4.784
-19.5 | -0.776 | 0.16332 | -0.066 | -4.753
-19 | -0.749 | 0.16008 | -0.066 | -4.679
-18.5 | -0.726 | 0.13422 | -0.07 | -5.407
-18 | -0.695 | 0.14338 | -0.068 | -4.848
-17.5 | -0.671 | 0.12091 | -0.072 | -5.55
-17 | -0.642 | 0.11726 | -0.071 | -5.475
-16.5 | -0.613 | 0.11376 | -0.069 | -5.39
-16 | -0.585 | 0.10973 | -0.069 | -5.329
-15.5 | -0.556 | 0.10688 | -0.067 | -5.199
-15 | -0.527 | 0.10364 | -0.066 | -5.089
-14.5 | -0.5 | 0.10647 | -0.067 | -4.696
-14 | -0.473 | 0.09671 | -0.07 | -4.894
-13.5 | -0.445 | 0.09174 | -0.069 | -4.852
-13 | -0.417 | 0.08803 | -0.068 | -4.733
-12.5 | -0.388 | 0.08333 | -0.067 | -4.661
-12 | -0.361 | 0.07734 | -0.068 | -4.665
-11.5 | -0.333 | 0.07181 | -0.07 | -4.639
-11 | -0.304 | 0.07627 | -0.063 | -3.982
-10.5 | -0.278 | 0.06262 | -0.076 | -4.447
-10 | -0.262 | 0.04069 | -0.101 | -6.444
-9.5 | -0.263 | 0.01166 | -0.128 | -22.51
-9 | -0.217 | 0.01956 | -0.12 | -11.117
-8.5 | -0.196 | 0.01037 | -0.131 | -18.934
-8 | -0.164 | 0.00931 | -0.133 | -17.62
-7.5 | -0.131 | 0.00624 | -0.135 | -20.95
-7 | -0.097 | 0.00695 | -0.137 | -13.958
-6.5 | -0.063 | 0.00876 | -0.14 | -7.227
-6 | -0.043 | 0.00865 | -0.141 | -4.969
-5.5 | 0.012 | 0.00845 | -0.142 | 1.44
-5 | 0.079 | 0.00833 | -0.143 | 9.453
-4.5 | 0.149 | 0.00761 | -0.144 | 19.645
-4 | 0.222 | 0.00583 | -0.146 | 38.066
-3.5 | 0.295 | 0.00594 | -0.147 | 49.58
-3 | 0.367 | 0.00588 | -0.148 | 62.485
-2.5 | 0.441 | 0.00593 | -0.149 | 74.433
-2 | 0.513 | 0.00595 | -0.15 | 86.093
-1.5 | 0.584 | 0.00604 | -0.151 | 96.572
-1 | 0.655 | 0.00609 | -0.152 | 107.476
-0.5 | 0.726 | 0.00623 | -0.153 | 116.612
0 | 0.797 | 0.00636 | -0.154 | 125.354
0.5 | 0.868 | 0.00651 | -0.156 | 133.324
1 | 0.939 | 0.00672 | -0.157 | 139.777
1.5 | 1.004 | 0.00688 | -0.158 | 145.913
2 | 1.074 | 0.0071 | -0.159 | 151.309
2.5 | 1.144 | 0.00736 | -0.16 | 155.39
3 | 1.213 | 0.00758 | -0.161 | 160.106
3.5 | 1.282 | 0.00792 | -0.162 | 161.843
4 | 1.35 | 0.00827 | -0.163 | 163.184
4.5 | 1.418 | 0.00871 | -0.164 | 162.876
5 | 1.485 | 0.00915 | -0.165 | 162.245
5.5 | 1.538 | 0.01521 | -0.165 | 101.171
6 | 1.597 | 0.01455 | -0.165 | 109.731
6.5 | 1.651 | 0.01588 | -0.165 | 103.973
7 | 1.704 | 0.01472 | -0.166 | 115.744
7.5 | 1.751 | 0.01608 | -0.166 | 108.902
8 | 1.792 | 0.01471 | -0.167 | 121.818
8.5 | 1.817 | 0.01624 | -0.167 | 111.873
9 | 1.792 | 0.01456 | -0.167 | 123.025
9.5 | 1.671 | 0.02502 | -0.167 | 66.769
10 | 1.055 | 0.02796 | -0.167 | 37.723
10.5 | 1.084 | 0.03053 | -0.168 | 35.512
11 | 1.112 | 0.03414 | -0.167 | 32.567
11.5 | 1.13 | 0.04144 | -0.165 | 27.258
12 | 1.171 | 0.03849 | -0.168 | 30.417
12.5 | 1.194 | 0.04425 | -0.167 | 26.986
13 | 1.232 | 0.0414 | -0.169 | 29.749
13.5 | 1.258 | 0.04568 | -0.169 | 27.546

## 136. Re 16M Mach 0.50 (2)
BIGFOIL.COM POLAR EXPORT
e657
EPPLER 657 |  |  |  | Cl Max: | 1.7669 | at alpha= | 14 | deg
XFOIL ncrit=9 |  |  |  | L/D Max: | 206.517 | at alpha= | 2 | deg
Re: | 16000000 |  |  | Cd Min: | 0.15988 | at alpha= | 18 | deg
Mach: | 0.5 |  |  | Cl=0 at alpha= | -99 | deg
|  |  |  | @ Cl=0.1, Cd= | 0.00421
|  |  |  | @ Cl=0.4, Cd= | 0.00421
|  |  |  | @ Cl=0.6, Cd= | 0.00421
alpha (deg) | Cl | Cd | Cm | Cl/Cd
0 | 0.7601 | 0.00421 | -0.1596 | 180.5463
0.5 | 0.8266 | 0.00429 | -0.16 | 192.6807
1 | 0.8913 | 0.00442 | -0.1601 | 201.6516
1.5 | 0.9536 | 0.00464 | -0.1596 | 205.5172
2 | 1.014 | 0.00491 | -0.1588 | 206.5173
2.5 | 1.0715 | 0.00525 | -0.1572 | 204.0952
3 | 1.1255 | 0.00565 | -0.1548 | 199.2035
3.5 | 1.1756 | 0.0061 | -0.1515 | 192.7213
4 | 1.2108 | 0.00656 | -0.1451 | 184.5732
4.5 | 1.2419 | 0.00725 | -0.1381 | 171.2966
5 | 1.2761 | 0.008 | -0.132 | 159.5125
5.5 | 1.3008 | 0.00915 | -0.1248 | 142.1639
6 | 1.3277 | 0.01062 | -0.1185 | 125.0188
6.5 | 1.3627 | 0.01207 | -0.1136 | 112.8998
7 | 1.3884 | 0.01403 | -0.1078 | 98.9594
7.5 | 1.421 | 0.01581 | -0.1031 | 89.8798
8 | 1.4504 | 0.01783 | -0.098 | 81.346
8.5 | 1.4804 | 0.01995 | -0.0932 | 74.2055
9 | 1.5076 | 0.02235 | -0.0883 | 67.4541
9.5 | 1.5366 | 0.02483 | -0.0838 | 61.8848
10 | 1.5693 | 0.02728 | -0.0797 | 57.5257
10.5 | 1.5956 | 0.03025 | -0.0753 | 52.7471
11 | 1.6258 | 0.0332 | -0.0714 | 48.9699
11.5 | 1.6477 | 0.03684 | -0.0672 | 44.7258
12 | 1.6728 | 0.04052 | -0.0634 | 41.2833
12.5 | 1.6997 | 0.04433 | -0.0601 | 38.342
13 | 1.7246 | 0.0485 | -0.0569 | 35.5588
13.5 | 1.7432 | 0.05342 | -0.0539 | 32.632
14 | 1.7669 | 0.05828 | -0.0513 | 30.3174
15.5 | 1.6817 | 0.09052 | -0.0497 | 18.5782
16.5 | 1.6103 | 0.11701 | -0.0584 | 13.7621
17 | 1.5761 | 0.1309 | -0.0649 | 12.0405
17.5 | 1.5412 | 0.14533 | -0.0728 | 10.6048
18 | 1.509 | 0.15988 | -0.0818 | 9.4383

## 137. Re 18M Mach 0.00 (1)
BIGFOIL.COM POLAR EXPORT
e657
EPPLER 657 |  |  |  | Cl Max: | 1.789 | at alpha= | 11 | deg
JavaFoil+Calcfoil stall+Eppler ext transition |  |  |  | L/D Max: | 182.756 | at alpha= | 6.5 | deg
Re: | 18000000 |  |  | Cd Min: | 0.00561 | at alpha= | -3 | deg
Mach: | 0 |  |  | Cl=0 at alpha= | -5.6017 | deg
|  |  |  | @ Cl=0.1, Cd= | 0.0074975
|  |  |  | @ Cl=0.4, Cd= | 0.0056258
|  |  |  | @ Cl=0.6, Cd= | 0.0057053
alpha (deg) | Cl | Cd | Cm | Cl/Cd
-17.5 | -0.325 | 0.10644 | -0.065 | -3.056
-17 | -0.337 | 0.09958 | -0.067 | -3.381
-16.5 | -0.348 | 0.09299 | -0.069 | -3.74
-16 | -0.359 | 0.08605 | -0.071 | -4.17
-15.5 | -0.37 | 0.07881 | -0.073 | -4.69
-15 | -0.382 | 0.06864 | -0.077 | -5.559
-14.5 | -0.393 | 0.05818 | -0.082 | -6.763
-14 | -0.406 | 0.04681 | -0.087 | -8.668
-13.5 | -0.431 | 0.02496 | -0.097 | -17.274
-13 | -0.442 | 0.01806 | -0.101 | -24.482
-12.5 | -0.449 | 0.01333 | -0.105 | -33.723
-12 | -0.446 | 0.01192 | -0.106 | -37.42
-11.5 | -0.439 | 0.0107 | -0.108 | -41.034
-11 | -0.428 | 0.0097 | -0.109 | -44.142
-10.5 | -0.412 | 0.00889 | -0.111 | -46.364
-10 | -0.391 | 0.00834 | -0.113 | -46.827
-9.5 | -0.365 | 0.00678 | -0.114 | -53.834
-9 | -0.334 | 0.00804 | -0.116 | -41.591
-8.5 | -0.296 | 0.00779 | -0.117 | -38.048
-8 | -0.254 | 0.00764 | -0.118 | -33.205
-7.5 | -0.207 | 0.00752 | -0.119 | -27.528
-7 | -0.157 | 0.00745 | -0.12 | -21.022
-6.5 | -0.103 | 0.00743 | -0.121 | -13.861
-6 | -0.047 | 0.00738 | -0.122 | -6.332
-5.5 | 0.012 | 0.00738 | -0.123 | 1.57
-5 | 0.072 | 0.00747 | -0.124 | 9.569
-4.5 | 0.133 | 0.00753 | -0.125 | 17.607
-4 | 0.194 | 0.00563 | -0.126 | 34.514
-3.5 | 0.257 | 0.0057 | -0.127 | 45.044
-3 | 0.319 | 0.00561 | -0.128 | 56.875
-2.5 | 0.382 | 0.00562 | -0.129 | 68.065
-2 | 0.444 | 0.00564 | -0.13 | 78.7
-1.5 | 0.506 | 0.00564 | -0.131 | 89.615
-1 | 0.567 | 0.0057 | -0.132 | 99.418
-0.5 | 0.629 | 0.00571 | -0.133 | 110.04
0 | 0.69 | 0.0058 | -0.134 | 119.024
0.5 | 0.752 | 0.00595 | -0.135 | 126.445
1 | 0.813 | 0.00602 | -0.136 | 135.161
1.5 | 0.871 | 0.00612 | -0.137 | 142.434
2 | 0.932 | 0.00624 | -0.137 | 149.436
2.5 | 0.993 | 0.00637 | -0.138 | 155.86
3 | 1.053 | 0.00651 | -0.139 | 161.847
3.5 | 1.114 | 0.00667 | -0.14 | 166.884
4 | 1.174 | 0.00681 | -0.141 | 172.322
4.5 | 1.234 | 0.007 | -0.142 | 176.11
5 | 1.293 | 0.00722 | -0.143 | 179.049
5.5 | 1.352 | 0.00746 | -0.144 | 181.157
6 | 1.41 | 0.00773 | -0.145 | 182.416
6.5 | 1.467 | 0.00803 | -0.145 | 182.756
7 | 1.524 | 0.00836 | -0.146 | 182.234
7.5 | 1.578 | 0.0087 | -0.147 | 181.515
8 | 1.632 | 0.00895 | -0.148 | 182.35
8.5 | 1.681 | 0.00935 | -0.149 | 179.867
9 | 1.722 | 0.00977 | -0.15 | 176.227
9.5 | 1.757 | 0.01021 | -0.15 | 172.085
10 | 1.772 | 0.01891 | -0.15 | 93.67
10.5 | 1.785 | 0.01792 | -0.15 | 99.599
11 | 1.789 | 0.01686 | -0.15 | 106.118
11.5 | 1.789 | 0.01794 | -0.15 | 99.726
12 | 1.779 | 0.01613 | -0.151 | 110.309
12.5 | 1.762 | 0.01716 | -0.151 | 102.649
13 | 1.735 | 0.0183 | -0.151 | 94.82
13.5 | 1.702 | 0.01627 | -0.152 | 104.579
14 | 1.661 | 0.01695 | -0.152 | 97.977
14.5 | 1.614 | 0.01821 | -0.152 | 88.618
15 | 1.561 | 0.02706 | -0.152 | 57.684
15.5 | 1.504 | 0.02878 | -0.152 | 52.266
16 | 1.445 | 0.03057 | -0.153 | 47.248

## 138. Re 18M Mach 0.00 (2)
BIGFOIL.COM POLAR EXPORT
e657
EPPLER 657 |  |  |  | Cl Max: | 1.8876 | at alpha= | 19.5 | deg
XFOIL ncrit=9 |  |  |  | L/D Max: | 181.817 | at alpha= | 3.5 | deg
Re: | 18000000 |  |  | Cd Min: | 0.14229 | at alpha= | -19 | deg
Mach: | 0 |  |  | Cl=0 at alpha= | -5.4283 | deg
|  |  |  | @ Cl=0.1, Cd= | 0.0051873
|  |  |  | @ Cl=0.4, Cd= | 0.0044181
|  |  |  | @ Cl=0.6, Cd= | 0.0043098
alpha (deg) | Cl | Cd | Cm | Cl/Cd
-19 | -0.3867 | 0.14229 | -0.0915 | -2.7177
-18.5 | -1.0269 | 0.03235 | -0.1523 | -31.7434
-17.5 | -1.1017 | 0.02067 | -0.1471 | -53.2995
-17 | -1.1028 | 0.01826 | -0.1425 | -60.3943
-16.5 | -1.0437 | 0.01876 | -0.1431 | -55.6343
-16 | -1.0036 | 0.01839 | -0.1417 | -54.5731
-15.5 | -1.0289 | 0.01588 | -0.1318 | -64.7922
-15 | -1.0127 | 0.01424 | -0.1269 | -71.1166
-14.5 | -0.9737 | 0.01338 | -0.125 | -72.7728
-14 | -0.9326 | 0.01248 | -0.1234 | -74.7276
-13.5 | -0.8879 | 0.01169 | -0.1223 | -75.9538
-13 | -0.8402 | 0.011 | -0.1216 | -76.3818
-12.5 | -0.7903 | 0.01039 | -0.1212 | -76.0635
-12 | -0.7392 | 0.00982 | -0.1209 | -75.2749
-11.5 | -0.6874 | 0.00924 | -0.1207 | -74.3939
-11 | -0.634 | 0.00877 | -0.1208 | -72.2919
-10.5 | -0.58 | 0.00833 | -0.1209 | -69.6279
-10 | -0.5265 | 0.00775 | -0.1209 | -67.9355
-9.5 | -0.4707 | 0.00739 | -0.1213 | -63.6942
-9 | -0.414 | 0.00708 | -0.1218 | -58.4746
-8.5 | -0.3568 | 0.00679 | -0.1224 | -52.5479
-8 | -0.2993 | 0.00654 | -0.1231 | -45.7645
-7.5 | -0.2416 | 0.00632 | -0.1237 | -38.2278
-7 | -0.1838 | 0.0061 | -0.1244 | -30.1311
-6.5 | -0.1257 | 0.00591 | -0.1252 | -21.269
-6 | -0.067 | 0.0057 | -0.126 | -11.7544
-5 | 0.0502 | 0.00534 | -0.1277 | 9.4007
-4.5 | 0.1089 | 0.00516 | -0.1286 | 21.1047
-4 | 0.1681 | 0.00501 | -0.1296 | 33.5529
-3.5 | 0.2269 | 0.00485 | -0.1305 | 46.7835
-3 | 0.2857 | 0.0047 | -0.1314 | 60.7872
-2.5 | 0.3447 | 0.00455 | -0.1324 | 75.7582
-2 | 0.4034 | 0.00441 | -0.1333 | 91.4739
-1.5 | 0.4616 | 0.0043 | -0.1342 | 107.3488
-1 | 0.5193 | 0.00424 | -0.135 | 122.4764
-0.5 | 0.5762 | 0.00428 | -0.1357 | 134.6262
0 | 0.6322 | 0.00435 | -0.1362 | 145.3333
0.5 | 0.6879 | 0.00444 | -0.1367 | 154.9324
1 | 0.7425 | 0.0046 | -0.137 | 161.413
1.5 | 0.7973 | 0.00476 | -0.1373 | 167.5
2 | 0.8515 | 0.0049 | -0.1376 | 173.7755
2.5 | 0.9052 | 0.00509 | -0.1378 | 177.8389
3 | 0.9583 | 0.00533 | -0.1378 | 179.7936
3.5 | 1.0109 | 0.00556 | -0.1377 | 181.8165
4 | 1.0623 | 0.00586 | -0.1374 | 181.2799
4.5 | 1.1116 | 0.00625 | -0.1367 | 177.856
5 | 1.1612 | 0.00659 | -0.136 | 176.2064
5.5 | 1.2076 | 0.00701 | -0.1348 | 172.2682
6 | 1.2558 | 0.00729 | -0.1339 | 172.2634
6.5 | 1.2969 | 0.0078 | -0.1316 | 166.2692
7 | 1.3332 | 0.00822 | -0.1283 | 162.1898
7.5 | 1.3575 | 0.00885 | -0.1226 | 153.3898
8 | 1.3892 | 0.00941 | -0.1187 | 147.6302
8.5 | 1.4198 | 0.01006 | -0.1148 | 141.1332
9 | 1.4475 | 0.01089 | -0.1106 | 132.9201
9.5 | 1.4698 | 0.01203 | -0.1058 | 122.1779
10 | 1.4942 | 0.01323 | -0.1018 | 112.9403
10.5 | 1.5211 | 0.01445 | -0.0984 | 105.2664
11 | 1.5473 | 0.0158 | -0.0951 | 97.9304
11.5 | 1.5741 | 0.0172 | -0.0921 | 91.5174
12 | 1.6001 | 0.01872 | -0.0892 | 85.4754
12.5 | 1.6269 | 0.02025 | -0.0866 | 80.3407
13 | 1.653 | 0.0219 | -0.0841 | 75.4795
13.5 | 1.6775 | 0.02372 | -0.0817 | 70.7209
14 | 1.7008 | 0.02569 | -0.0792 | 66.2047
14.5 | 1.7229 | 0.02784 | -0.0769 | 61.8858
15 | 1.7449 | 0.03008 | -0.0748 | 58.0086
15.5 | 1.7667 | 0.03242 | -0.0728 | 54.4941
16 | 1.7867 | 0.03499 | -0.0709 | 51.0632
16.5 | 1.8048 | 0.03782 | -0.069 | 47.7208
17 | 1.8224 | 0.0408 | -0.0674 | 44.6667
17.5 | 1.8389 | 0.04398 | -0.0659 | 41.8122
18 | 1.8557 | 0.04722 | -0.0647 | 39.299
18.5 | 1.8698 | 0.05085 | -0.0636 | 36.7709
19 | 1.8811 | 0.05489 | -0.0627 | 34.2704
19.5 | 1.8876 | 0.0596 | -0.0618 | 31.6711

## 139. Re 18M Mach 0.10 (1)
BIGFOIL.COM POLAR EXPORT
e657
EPPLER 657 |  |  |  | Cl Max: | 1.788 | at alpha= | 11 | deg
JavaFoil+Calcfoil stall+Eppler ext transition |  |  |  | L/D Max: | 182.225 | at alpha= | 6.5 | deg
Re: | 18000000 |  |  | Cd Min: | 0.00562 | at alpha= | -2.5 | deg
Mach: | 0.1 |  |  | Cl=0 at alpha= | -5.6017 | deg
|  |  |  | @ Cl=0.1, Cd= | 0.0075075
|  |  |  | @ Cl=0.4, Cd= | 0.0056277
|  |  |  | @ Cl=0.6, Cd= | 0.0057248
alpha (deg) | Cl | Cd | Cm | Cl/Cd
-17 | -0.296 | 0.10336 | -0.065 | -2.867
-16.5 | -0.31 | 0.09635 | -0.067 | -3.213
-16 | -0.322 | 0.08995 | -0.069 | -3.584
-15.5 | -0.335 | 0.08289 | -0.072 | -4.044
-15 | -0.349 | 0.07372 | -0.075 | -4.728
-14.5 | -0.362 | 0.06453 | -0.079 | -5.602
-14 | -0.374 | 0.05564 | -0.083 | -6.716
-13.5 | -0.395 | 0.03564 | -0.092 | -11.088
-13 | -0.416 | 0.02073 | -0.1 | -20.094
-12.5 | -0.427 | 0.01521 | -0.104 | -28.044
-12 | -0.43 | 0.01213 | -0.107 | -35.459
-11.5 | -0.425 | 0.01115 | -0.108 | -38.137
-11 | -0.417 | 0.00998 | -0.11 | -41.819
-10.5 | -0.404 | 0.00907 | -0.112 | -44.533
-10 | -0.385 | 0.00847 | -0.113 | -45.399
-9.5 | -0.36 | 0.00689 | -0.115 | -52.278
-9 | -0.332 | 0.00804 | -0.117 | -41.313
-8.5 | -0.295 | 0.0079 | -0.118 | -37.354
-8 | -0.253 | 0.00763 | -0.119 | -33.175
-7.5 | -0.207 | 0.00751 | -0.12 | -27.544
-7 | -0.157 | 0.00748 | -0.121 | -20.965
-6.5 | -0.103 | 0.00749 | -0.122 | -13.77
-6 | -0.047 | 0.0074 | -0.123 | -6.332
-5.5 | 0.012 | 0.00741 | -0.124 | 1.57
-5 | 0.072 | 0.00748 | -0.125 | 9.604
-4.5 | 0.133 | 0.00754 | -0.126 | 17.661
-4 | 0.195 | 0.00564 | -0.127 | 34.647
-3.5 | 0.258 | 0.0057 | -0.128 | 45.213
-3 | 0.321 | 0.00563 | -0.129 | 56.954
-2.5 | 0.384 | 0.00562 | -0.13 | 68.306
-2 | 0.446 | 0.00565 | -0.131 | 78.92
-1.5 | 0.508 | 0.00565 | -0.132 | 89.855
-1 | 0.57 | 0.00572 | -0.133 | 99.666
-0.5 | 0.632 | 0.00573 | -0.133 | 110.289
0 | 0.694 | 0.00582 | -0.134 | 119.274
0.5 | 0.756 | 0.00596 | -0.135 | 126.688
1 | 0.817 | 0.00604 | -0.136 | 135.396
1.5 | 0.876 | 0.00614 | -0.137 | 142.63
2 | 0.937 | 0.00626 | -0.138 | 149.595
2.5 | 0.998 | 0.00639 | -0.139 | 156.153
3 | 1.059 | 0.00654 | -0.14 | 161.895
3.5 | 1.119 | 0.00671 | -0.141 | 166.879
4 | 1.18 | 0.00685 | -0.142 | 172.196
4.5 | 1.24 | 0.00704 | -0.143 | 175.959
5 | 1.299 | 0.00727 | -0.144 | 178.817
5.5 | 1.358 | 0.00751 | -0.144 | 180.837
6 | 1.417 | 0.00779 | -0.145 | 181.964
6.5 | 1.474 | 0.00809 | -0.146 | 182.225
7 | 1.531 | 0.00843 | -0.147 | 181.569
7.5 | 1.586 | 0.00877 | -0.148 | 180.728
8 | 1.639 | 0.00903 | -0.149 | 181.43
8.5 | 1.689 | 0.00945 | -0.149 | 178.763
9 | 1.729 | 0.00989 | -0.15 | 174.865
9.5 | 1.763 | 0.01034 | -0.151 | 170.575
10 | 1.774 | 0.01925 | -0.151 | 92.153
10.5 | 1.786 | 0.01826 | -0.151 | 97.81
11 | 1.788 | 0.01716 | -0.151 | 104.218
11.5 | 1.785 | 0.01828 | -0.151 | 97.666
12 | 1.772 | 0.01644 | -0.151 | 107.801
12.5 | 1.75 | 0.01752 | -0.152 | 99.911
13 | 1.719 | 0.01871 | -0.152 | 91.844
13.5 | 1.679 | 0.01663 | -0.152 | 100.957
14 | 1.632 | 0.0174 | -0.152 | 93.83
14.5 | 1.578 | 0.02614 | -0.153 | 60.373
15 | 1.519 | 0.02782 | -0.153 | 54.602
15.5 | 1.455 | 0.02978 | -0.153 | 48.853
16 | 1.387 | 0.03183 | -0.153 | 43.589

## 140. Re 18M Mach 0.10 (2)
BIGFOIL.COM POLAR EXPORT
e657
EPPLER 657 |  |  |  | Cl Max: | 1.8756 | at alpha= | 19 | deg
XFOIL ncrit=9 |  |  |  | L/D Max: | 182.549 | at alpha= | 3.5 | deg
Re: | 18000000 |  |  | Cd Min: | 0.05776 | at alpha= | 19 | deg
Mach: | 0.1 |  |  | Cl=0 at alpha= | -5.4261 | deg
|  |  |  | @ Cl=0.1, Cd= | 0.0051983
|  |  |  | @ Cl=0.4, Cd= | 0.0044238
|  |  |  | @ Cl=0.6, Cd= | 0.0043051
alpha (deg) | Cl | Cd | Cm | Cl/Cd
-17.5 | -1.011 | 0.02699 | -0.1553 | -37.4583
-17 | -1.0404 | 0.0221 | -0.1519 | -47.0769
-16.5 | -0.9263 | 0.02575 | -0.1545 | -35.9728
-15.5 | -0.9288 | 0.02009 | -0.1476 | -46.232
-15 | -0.9896 | 0.01607 | -0.1341 | -61.5806
-14.5 | -0.9612 | 0.01489 | -0.1306 | -64.5534
-14 | -0.9284 | 0.01359 | -0.1278 | -68.3149
-13.5 | -0.8881 | 0.01253 | -0.1259 | -70.8779
-13 | -0.8429 | 0.01165 | -0.1246 | -72.3519
-12.5 | -0.7941 | 0.01091 | -0.1237 | -72.7864
-12 | -0.7438 | 0.01021 | -0.1231 | -72.8501
-11.5 | -0.6925 | 0.00952 | -0.1227 | -72.7416
-11 | -0.6392 | 0.009 | -0.1225 | -71.0222
-10.5 | -0.585 | 0.0085 | -0.1224 | -68.8235
-9.5 | -0.4749 | 0.00749 | -0.1225 | -63.4045
-9 | -0.4179 | 0.00714 | -0.1229 | -58.5294
-8.5 | -0.3602 | 0.00684 | -0.1235 | -52.6608
-8 | -0.3022 | 0.00658 | -0.124 | -45.9271
-7.5 | -0.244 | 0.00635 | -0.1247 | -38.4252
-7 | -0.1856 | 0.00613 | -0.1253 | -30.2773
-6.5 | -0.127 | 0.00593 | -0.126 | -21.4165
-6 | -0.0679 | 0.00571 | -0.1268 | -11.8914
-5.5 | -0.0087 | 0.00553 | -0.1277 | -1.5732
-5 | 0.0502 | 0.00535 | -0.1285 | 9.3832
-4.5 | 0.1093 | 0.00517 | -0.1293 | 21.1412
-4 | 0.169 | 0.00502 | -0.1303 | 33.6653
-3.5 | 0.2282 | 0.00486 | -0.1312 | 46.9547
-3 | 0.2874 | 0.00471 | -0.1321 | 61.0191
-2.5 | 0.3468 | 0.00455 | -0.1331 | 76.2198
-2 | 0.4058 | 0.00441 | -0.1341 | 92.0181
-1.5 | 0.4645 | 0.00431 | -0.1349 | 107.7726
-1 | 0.5226 | 0.00424 | -0.1358 | 123.2547
-0.5 | 0.5798 | 0.00428 | -0.1364 | 135.4673
0 | 0.6362 | 0.00435 | -0.137 | 146.2529
0.5 | 0.6923 | 0.00443 | -0.1375 | 156.2754
1 | 0.7471 | 0.0046 | -0.1377 | 162.413
1.5 | 0.8021 | 0.00476 | -0.138 | 168.5084
2 | 0.8568 | 0.0049 | -0.1383 | 174.8571
3 | 0.9641 | 0.00532 | -0.1385 | 181.2218
3.5 | 1.0168 | 0.00557 | -0.1384 | 182.5494
4 | 1.0686 | 0.00587 | -0.138 | 182.0443
4.5 | 1.1175 | 0.00628 | -0.1371 | 177.9459
5 | 1.1672 | 0.00662 | -0.1364 | 176.3142
5.5 | 1.2134 | 0.00705 | -0.135 | 172.1135
6 | 1.2615 | 0.00734 | -0.134 | 171.8665
6.5 | 1.3018 | 0.00785 | -0.1314 | 165.8344
7 | 1.3343 | 0.00828 | -0.1272 | 161.1473
7.5 | 1.3594 | 0.00894 | -0.1216 | 152.0582
8 | 1.3914 | 0.00953 | -0.1177 | 146.0021
8.5 | 1.4221 | 0.01022 | -0.1138 | 139.1487
9 | 1.4497 | 0.01108 | -0.1096 | 130.8394
9.5 | 1.4712 | 0.01231 | -0.1047 | 119.5126
10 | 1.4971 | 0.01353 | -0.1008 | 110.6504
10.5 | 1.5232 | 0.01484 | -0.0973 | 102.6415
11 | 1.5485 | 0.01629 | -0.0938 | 95.0583
11.5 | 1.5759 | 0.01772 | -0.0909 | 88.9334
12 | 1.6021 | 0.0193 | -0.088 | 83.0104
12.5 | 1.6285 | 0.02092 | -0.0853 | 77.8442
13 | 1.6538 | 0.02269 | -0.0827 | 72.8867
13.5 | 1.6779 | 0.02461 | -0.0802 | 68.1796
14 | 1.7021 | 0.02662 | -0.0778 | 63.9406
14.5 | 1.7258 | 0.02874 | -0.0756 | 60.0487
15 | 1.7467 | 0.03115 | -0.0733 | 56.0738
15.5 | 1.7665 | 0.03376 | -0.0712 | 52.3252
16 | 1.7855 | 0.03652 | -0.0692 | 48.891
16.5 | 1.8039 | 0.03945 | -0.0674 | 45.7262
17 | 1.8242 | 0.04231 | -0.066 | 43.1151
17.5 | 1.8401 | 0.04566 | -0.0645 | 40.3
18 | 1.8538 | 0.04937 | -0.0632 | 37.5491
18.5 | 1.8652 | 0.05346 | -0.062 | 34.8896
19 | 1.8756 | 0.05776 | -0.0612 | 32.4723

## 141. Re 18M Mach 0.25 (1)
BIGFOIL.COM POLAR EXPORT
e657
EPPLER 657 |  |  |  | Cl Max: | 1.783 | at alpha= | 10 | deg
JavaFoil+Calcfoil stall+Eppler ext transition |  |  |  | L/D Max: | 179.243 | at alpha= | 6 | deg
Re: | 18000000 |  |  | Cd Min: | 0.00568 | at alpha= | -3 | deg
Mach: | 0.25 |  |  | Cl=0 at alpha= | -5.6 | deg
|  |  |  | @ Cl=0.1, Cd= | 0.0076214
|  |  |  | @ Cl=0.4, Cd= | 0.0056832
|  |  |  | @ Cl=0.6, Cd= | 0.0057944
alpha (deg) | Cl | Cd | Cm | Cl/Cd
-15.5 | -0.059 | 0.0994 | -0.064 | -0.598
-15 | -0.057 | 0.09106 | -0.067 | -0.623
-14.5 | -0.054 | 0.08585 | -0.068 | -0.627
-14 | -0.107 | 0.07914 | -0.071 | -1.353
-13.5 | -0.159 | 0.07145 | -0.075 | -2.232
-13 | -0.198 | 0.0638 | -0.079 | -3.104
-12.5 | -0.232 | 0.0526 | -0.085 | -4.412
-12 | -0.268 | 0.03349 | -0.096 | -7.997
-11.5 | -0.306 | 0.0158 | -0.108 | -19.346
-11 | -0.326 | 0.01187 | -0.111 | -27.43
-10.5 | -0.333 | 0.01063 | -0.113 | -31.353
-10 | -0.333 | 0.00944 | -0.115 | -35.334
-9.5 | -0.324 | 0.00866 | -0.117 | -37.456
-9 | -0.307 | 0.00634 | -0.119 | -48.372
-8.5 | -0.282 | 0.00827 | -0.121 | -34.161
-8 | -0.247 | 0.00802 | -0.122 | -30.798
-7.5 | -0.205 | 0.00777 | -0.123 | -26.348
-7 | -0.157 | 0.00774 | -0.124 | -20.275
-6.5 | -0.104 | 0.00769 | -0.125 | -13.544
-6 | -0.048 | 0.00757 | -0.126 | -6.285
-5.5 | 0.012 | 0.00756 | -0.127 | 1.57
-5 | 0.073 | 0.0076 | -0.128 | 9.664
-4.5 | 0.136 | 0.00765 | -0.129 | 17.832
-4 | 0.2 | 0.00569 | -0.13 | 35.222
-3.5 | 0.265 | 0.00575 | -0.131 | 46.044
-3 | 0.329 | 0.00568 | -0.132 | 57.995
-2.5 | 0.395 | 0.00568 | -0.133 | 69.508
-2 | 0.458 | 0.00572 | -0.134 | 80.158
-1.5 | 0.522 | 0.00573 | -0.135 | 91.168
-1 | 0.586 | 0.00579 | -0.136 | 101.102
-0.5 | 0.649 | 0.00581 | -0.137 | 111.69
0 | 0.713 | 0.00591 | -0.138 | 120.657
0.5 | 0.776 | 0.00607 | -0.139 | 127.961
1 | 0.84 | 0.00615 | -0.14 | 136.59
1.5 | 0.9 | 0.00627 | -0.141 | 143.586
2 | 0.962 | 0.0064 | -0.142 | 150.284
2.5 | 1.025 | 0.00655 | -0.143 | 156.615
3 | 1.087 | 0.00671 | -0.144 | 161.988
3.5 | 1.15 | 0.0069 | -0.145 | 166.72
4 | 1.212 | 0.00707 | -0.146 | 171.414
4.5 | 1.273 | 0.00732 | -0.147 | 173.815
5 | 1.334 | 0.00753 | -0.147 | 177.226
5.5 | 1.395 | 0.00781 | -0.148 | 178.475
6 | 1.454 | 0.00811 | -0.149 | 179.243
6.5 | 1.513 | 0.00846 | -0.15 | 178.811
7 | 1.571 | 0.00885 | -0.151 | 177.53
7.5 | 1.626 | 0.00923 | -0.152 | 176.092
8 | 1.679 | 0.00955 | -0.153 | 175.912
8.5 | 1.728 | 0.01006 | -0.154 | 171.848
9 | 1.752 | 0.01827 | -0.153 | 95.878
9.5 | 1.772 | 0.0174 | -0.153 | 101.852
10 | 1.783 | 0.01615 | -0.154 | 110.387
10.5 | 1.782 | 0.01812 | -0.154 | 98.338
11 | 1.771 | 0.016 | -0.154 | 110.711
11.5 | 1.747 | 0.01713 | -0.154 | 101.963
12 | 1.705 | 0.0184 | -0.155 | 92.669
12.5 | 1.648 | 0.0164 | -0.155 | 100.498
13 | 1.575 | 0.01763 | -0.155 | 89.34
13.5 | 1.487 | 0.02644 | -0.155 | 56.246
14 | 1.386 | 0.02837 | -0.155 | 48.857
14.5 | 1.272 | 0.03095 | -0.155 | 41.084
15 | 1.148 | 0.03354 | -0.155 | 34.224

## 142. Re 18M Mach 0.25 (2)
BIGFOIL.COM POLAR EXPORT
e657
EPPLER 657 |  |  |  | Cl Max: | 1.8602 | at alpha= | 19.5 | deg
XFOIL ncrit=9 |  |  |  | L/D Max: | 185.94 | at alpha= | 3.5 | deg
Re: | 18000000 |  |  | Cd Min: | 0.13135 | at alpha= | -16.5 | deg
Mach: | 0.25 |  |  | Cl=0 at alpha= | -5.4097 | deg
|  |  |  | @ Cl=0.1, Cd= | 0.0052755
|  |  |  | @ Cl=0.4, Cd= | 0.0044776
|  |  |  | @ Cl=0.6, Cd= | 0.0042702
alpha (deg) | Cl | Cd | Cm | Cl/Cd
-16.5 | -0.24 | 0.13135 | -0.1074 | -1.8272
-16 | -0.2592 | 0.11803 | -0.1137 | -2.1961
-15.5 | -0.2877 | 0.10403 | -0.1207 | -2.7655
-15 | -0.425 | 0.0751 | -0.1368 | -5.6591
-14.5 | -0.5079 | 0.05694 | -0.147 | -8.9199
-14 | -0.5947 | 0.03543 | -0.1624 | -16.7852
-13.5 | -0.6348 | 0.02763 | -0.1643 | -22.975
-13 | -0.6528 | 0.02344 | -0.1608 | -27.8498
-12.5 | -0.6571 | 0.02071 | -0.1555 | -31.7286
-12 | -0.6768 | 0.01816 | -0.1458 | -37.2687
-11.5 | -0.6807 | 0.01424 | -0.1386 | -47.802
-11 | -0.6455 | 0.01221 | -0.1353 | -52.8665
-10.5 | -0.6019 | 0.01056 | -0.1328 | -56.9981
-10 | -0.5504 | 0.00941 | -0.1314 | -58.491
-9.5 | -0.4944 | 0.00859 | -0.1305 | -57.5553
-9 | -0.4374 | 0.00783 | -0.1299 | -55.8621
-8.5 | -0.3786 | 0.00724 | -0.1296 | -52.2928
-8 | -0.3184 | 0.00682 | -0.1296 | -46.6862
-7.5 | -0.2574 | 0.00653 | -0.1299 | -39.4181
-7 | -0.1962 | 0.00628 | -0.1302 | -31.242
-6.5 | -0.1346 | 0.00604 | -0.1307 | -22.2848
-6 | -0.0728 | 0.00581 | -0.1313 | -12.5301
-5.5 | -0.0111 | 0.00561 | -0.132 | -1.9786
-4.5 | 0.1118 | 0.00524 | -0.1334 | 21.3359
-4 | 0.1738 | 0.00506 | -0.1343 | 34.3478
-3.5 | 0.2354 | 0.00491 | -0.1352 | 47.943
-3 | 0.2967 | 0.00474 | -0.1361 | 62.5949
-2.5 | 0.3583 | 0.00458 | -0.1371 | 78.2314
-2 | 0.4194 | 0.00443 | -0.138 | 94.6727
-1.5 | 0.4804 | 0.0043 | -0.139 | 111.7209
-1 | 0.5407 | 0.00423 | -0.1398 | 127.8251
0 | 0.6586 | 0.00431 | -0.1411 | 152.8074
0.5 | 0.7158 | 0.00443 | -0.1415 | 161.5801
1.5 | 0.8289 | 0.00477 | -0.1419 | 173.7736
2 | 0.885 | 0.00493 | -0.1421 | 179.5132
2.5 | 0.9403 | 0.00513 | -0.1421 | 183.2943
3 | 0.9952 | 0.00536 | -0.1419 | 185.6716
3.5 | 1.0487 | 0.00564 | -0.1415 | 185.9397
4 | 1.1009 | 0.00597 | -0.1408 | 184.4054
5 | 1.1992 | 0.00678 | -0.138 | 176.8732
5.5 | 1.2427 | 0.00728 | -0.1355 | 170.7005
6 | 1.2852 | 0.00759 | -0.1327 | 169.3281
6.5 | 1.3136 | 0.00813 | -0.1271 | 161.5744
7 | 1.3448 | 0.00873 | -0.1223 | 154.0435
7.5 | 1.373 | 0.00951 | -0.1172 | 144.3743
8 | 1.4027 | 0.01035 | -0.1126 | 135.5266
8.5 | 1.4312 | 0.01137 | -0.1082 | 125.8751
9 | 1.4592 | 0.01254 | -0.104 | 116.3636
9.5 | 1.4857 | 0.01393 | -0.0998 | 106.6547
10 | 1.509 | 0.01558 | -0.0955 | 96.8549
10.5 | 1.5369 | 0.01713 | -0.092 | 89.7198
11 | 1.5593 | 0.01906 | -0.0881 | 81.8101
11.5 | 1.5861 | 0.02085 | -0.0849 | 76.0719
12 | 1.6124 | 0.02277 | -0.0818 | 70.8125
12.5 | 1.6392 | 0.02475 | -0.0789 | 66.2303
13 | 1.6641 | 0.02696 | -0.0761 | 61.7248
13.5 | 1.6879 | 0.02936 | -0.0734 | 57.4898
14 | 1.7104 | 0.03195 | -0.0707 | 53.5336
14.5 | 1.7316 | 0.03478 | -0.0682 | 49.7872
15 | 1.7515 | 0.03782 | -0.0659 | 46.3115
15.5 | 1.7721 | 0.04095 | -0.0638 | 43.2747
16 | 1.7914 | 0.04434 | -0.0619 | 40.4014
16.5 | 1.8089 | 0.048 | -0.0602 | 37.6854
17 | 1.8227 | 0.0522 | -0.0586 | 34.9176
17.5 | 1.8351 | 0.05669 | -0.0574 | 32.3708
18 | 1.8454 | 0.0616 | -0.0564 | 29.9578
18.5 | 1.8522 | 0.06712 | -0.0558 | 27.5954
19 | 1.8572 | 0.07301 | -0.0557 | 25.4376
19.5 | 1.8602 | 0.07939 | -0.056 | 23.4312
20 | 1.8572 | 0.08672 | -0.0569 | 21.4161

## 143. Re 18M Mach 0.50 (1)
BIGFOIL.COM POLAR EXPORT
e657
EPPLER 657 |  |  |  | Cl Max: | 1.819 | at alpha= | 8.5 | deg
JavaFoil+Calcfoil stall+Eppler ext transition |  |  |  | L/D Max: | 163.672 | at alpha= | 4.5 | deg
Re: | 18000000 |  |  | Cd Min: | 0.00591 | at alpha= | -4 | deg
Mach: | 0.5 |  |  | Cl=0 at alpha= | -5.6091 | deg
|  |  |  | @ Cl=0.1, Cd= | 0.008332
|  |  |  | @ Cl=0.4, Cd= | 0.0059945
|  |  |  | @ Cl=0.6, Cd= | 0.0061103
alpha (deg) | Cl | Cd | Cm | Cl/Cd
-20 | -0.803 | 0.17365 | -0.065 | -4.626
-19.5 | -0.776 | 0.16866 | -0.066 | -4.602
-19 | -0.749 | 0.16502 | -0.066 | -4.539
-18.5 | -0.724 | 0.14132 | -0.069 | -5.124
-18 | -0.695 | 0.14314 | -0.068 | -4.856
-17.5 | -0.668 | 0.12906 | -0.069 | -5.178
-17 | -0.64 | 0.12408 | -0.069 | -5.16
-16.5 | -0.612 | 0.12078 | -0.068 | -5.066
-16 | -0.585 | 0.10928 | -0.069 | -5.353
-15.5 | -0.556 | 0.10636 | -0.068 | -5.228
-15 | -0.527 | 0.10341 | -0.066 | -5.101
-14.5 | -0.5 | 0.10519 | -0.067 | -4.754
-14 | -0.474 | 0.09581 | -0.07 | -4.943
-13.5 | -0.445 | 0.09082 | -0.07 | -4.905
-13 | -0.417 | 0.08747 | -0.068 | -4.764
-12.5 | -0.389 | 0.08256 | -0.068 | -4.707
-12 | -0.361 | 0.0766 | -0.069 | -4.712
-11.5 | -0.333 | 0.07113 | -0.07 | -4.686
-11 | -0.304 | 0.07559 | -0.063 | -4.017
-10.5 | -0.279 | 0.06217 | -0.077 | -4.482
-10 | -0.264 | 0.03772 | -0.104 | -7.011
-9.5 | -0.263 | 0.01145 | -0.128 | -22.944
-9 | -0.224 | 0.01455 | -0.125 | -15.372
-8.5 | -0.197 | 0.01004 | -0.131 | -19.615
-8 | -0.164 | 0.00908 | -0.133 | -18.095
-7.5 | -0.131 | 0.0061 | -0.135 | -21.454
-7 | -0.097 | 0.00687 | -0.137 | -14.146
-6.5 | -0.063 | 0.00868 | -0.14 | -7.292
-6 | -0.043 | 0.00856 | -0.141 | -5.025
-5.5 | 0.012 | 0.00837 | -0.142 | 1.454
-5 | 0.079 | 0.00832 | -0.143 | 9.466
-4.5 | 0.149 | 0.00836 | -0.144 | 17.878
-4 | 0.222 | 0.00591 | -0.146 | 37.495
-3.5 | 0.295 | 0.00602 | -0.147 | 48.919
-3 | 0.367 | 0.00599 | -0.148 | 61.386
-2.5 | 0.441 | 0.006 | -0.149 | 73.605
-2 | 0.513 | 0.00605 | -0.15 | 84.755
-1.5 | 0.584 | 0.00609 | -0.151 | 95.84
-1 | 0.655 | 0.00618 | -0.152 | 106.046
-0.5 | 0.726 | 0.00626 | -0.153 | 115.908
0 | 0.797 | 0.00641 | -0.154 | 124.431
0.5 | 0.868 | 0.00651 | -0.156 | 133.35
1 | 0.939 | 0.00678 | -0.157 | 138.443
1.5 | 1.004 | 0.00694 | -0.158 | 144.635
2 | 1.074 | 0.00715 | -0.159 | 150.122
2.5 | 1.144 | 0.00737 | -0.16 | 155.162
3 | 1.213 | 0.00763 | -0.161 | 159.031
3.5 | 1.282 | 0.00791 | -0.162 | 162.015
4 | 1.35 | 0.00828 | -0.163 | 163.128
4.5 | 1.418 | 0.00866 | -0.164 | 163.672
5 | 1.485 | 0.00911 | -0.165 | 163.005
5.5 | 1.541 | 0.01504 | -0.165 | 102.428
6 | 1.599 | 0.01636 | -0.165 | 97.747
6.5 | 1.654 | 0.01568 | -0.166 | 105.501
7 | 1.706 | 0.01452 | -0.166 | 117.486
7.5 | 1.753 | 0.01584 | -0.166 | 110.67
8 | 1.794 | 0.0145 | -0.167 | 123.666
8.5 | 1.819 | 0.01595 | -0.167 | 114.02
9 | 1.793 | 0.0175 | -0.167 | 102.491
9.5 | 1.672 | 0.01676 | -0.167 | 99.787
10 | 1.056 | 0.02735 | -0.168 | 38.603
10.5 | 1.085 | 0.02986 | -0.168 | 36.354
11 | 1.113 | 0.03344 | -0.168 | 33.272
11.5 | 1.13 | 0.04072 | -0.165 | 27.755
12 | 1.172 | 0.03767 | -0.168 | 31.106
12.5 | 1.195 | 0.04328 | -0.167 | 27.616
13 | 1.226 | 0.0441 | -0.168 | 27.807
13.5 | 1.252 | 0.04908 | -0.167 | 25.506

## 144. Re 18M Mach 0.50 (2)
BIGFOIL.COM POLAR EXPORT
e657
EPPLER 657 |  |  |  | Cl Max: | 1.7784 | at alpha= | 14 | deg
XFOIL ncrit=9 |  |  |  | L/D Max: | 201.976 | at alpha= | 2 | deg
Re: | 18000000 |  |  | Cd Min: | 0.05736 | at alpha= | 14 | deg
Mach: | 0.5 |  |  | Cl=0 at alpha= | -99 | deg
|  |  |  | @ Cl=0.1, Cd= | 0.00426
|  |  |  | @ Cl=0.4, Cd= | 0.00426
|  |  |  | @ Cl=0.6, Cd= | 0.00426
alpha (deg) | Cl | Cd | Cm | Cl/Cd
0 | 0.7592 | 0.00426 | -0.1594 | 178.216
0.5 | 0.8251 | 0.00436 | -0.1597 | 189.2431
1 | 0.8887 | 0.00453 | -0.1596 | 196.181
1.5 | 0.9507 | 0.00478 | -0.1591 | 198.8912
2 | 1.0119 | 0.00501 | -0.1583 | 201.976
2.5 | 1.069 | 0.00534 | -0.1567 | 200.1873
3 | 1.1236 | 0.00572 | -0.1544 | 196.4336
3.5 | 1.1742 | 0.00613 | -0.1513 | 191.5498
4 | 1.2103 | 0.00656 | -0.145 | 184.497
4.5 | 1.2429 | 0.00721 | -0.1383 | 172.3856
5 | 1.2762 | 0.00799 | -0.132 | 159.7247
5.5 | 1.2999 | 0.0092 | -0.1246 | 141.2935
6 | 1.3344 | 0.01036 | -0.1194 | 128.8031
6.5 | 1.3662 | 0.01189 | -0.1141 | 114.9033
7 | 1.3948 | 0.01371 | -0.1086 | 101.736
7.5 | 1.4267 | 0.01554 | -0.1037 | 91.8082
8 | 1.454 | 0.01763 | -0.0984 | 82.4731
8.5 | 1.4872 | 0.01958 | -0.0939 | 75.9551
9 | 1.515 | 0.02193 | -0.089 | 69.0834
9.5 | 1.5419 | 0.0245 | -0.0842 | 62.9347
10 | 1.5747 | 0.02694 | -0.0801 | 58.4521
10.5 | 1.6027 | 0.02981 | -0.0757 | 53.7638
11 | 1.6308 | 0.03286 | -0.0716 | 49.6287
11.5 | 1.6556 | 0.03631 | -0.0676 | 45.5963
12 | 1.681 | 0.03995 | -0.0638 | 42.0776
12.5 | 1.7081 | 0.04371 | -0.0603 | 39.078
13 | 1.7327 | 0.04789 | -0.0571 | 36.1808
13.5 | 1.7521 | 0.05271 | -0.054 | 33.2404
14 | 1.7784 | 0.05736 | -0.0513 | 31.0042

## 145. Re 20M Mach 0.00 (1)
BIGFOIL.COM POLAR EXPORT
e657
EPPLER 657 |  |  |  | Cl Max: | 1.792 | at alpha= | 11 | deg
JavaFoil+Calcfoil stall+Eppler ext transition |  |  |  | L/D Max: | 183.872 | at alpha= | 8 | deg
Re: | 20000000 |  |  | Cd Min: | 0.00565 | at alpha= | -3 | deg
Mach: | 0 |  |  | Cl=0 at alpha= | -5.6017 | deg
|  |  |  | @ Cl=0.1, Cd= | 0.0075497
|  |  |  | @ Cl=0.4, Cd= | 0.0056713
|  |  |  | @ Cl=0.6, Cd= | 0.0057513
alpha (deg) | Cl | Cd | Cm | Cl/Cd
-17.5 | -0.326 | 0.10462 | -0.066 | -3.114
-17 | -0.337 | 0.09788 | -0.068 | -3.446
-16.5 | -0.349 | 0.09081 | -0.07 | -3.84
-16 | -0.36 | 0.08392 | -0.072 | -4.288
-15.5 | -0.37 | 0.07739 | -0.074 | -4.786
-15 | -0.382 | 0.06809 | -0.078 | -5.609
-14.5 | -0.394 | 0.05732 | -0.082 | -6.873
-14 | -0.408 | 0.04417 | -0.088 | -9.237
-13.5 | -0.432 | 0.0242 | -0.097 | -17.853
-13 | -0.444 | 0.01677 | -0.102 | -26.496
-12.5 | -0.45 | 0.01294 | -0.105 | -34.768
-12 | -0.446 | 0.01165 | -0.106 | -38.326
-11.5 | -0.44 | 0.01038 | -0.108 | -42.362
-11 | -0.429 | 0.00948 | -0.11 | -45.21
-10.5 | -0.413 | 0.00871 | -0.111 | -47.37
-10 | -0.391 | 0.00818 | -0.113 | -47.826
-9.5 | -0.368 | 0.00804 | -0.115 | -45.766
-9 | -0.334 | 0.00788 | -0.116 | -42.419
-8.5 | -0.296 | 0.00764 | -0.117 | -38.811
-8 | -0.254 | 0.00754 | -0.118 | -33.639
-7.5 | -0.207 | 0.00745 | -0.119 | -27.774
-7 | -0.157 | 0.00739 | -0.12 | -21.187
-6.5 | -0.103 | 0.0074 | -0.121 | -13.921
-6 | -0.047 | 0.00737 | -0.122 | -6.346
-5.5 | 0.012 | 0.00742 | -0.123 | 1.562
-5 | 0.072 | 0.00749 | -0.124 | 9.547
-4.5 | 0.133 | 0.00762 | -0.125 | 17.401
-4 | 0.194 | 0.00568 | -0.126 | 34.222
-3.5 | 0.257 | 0.00576 | -0.127 | 44.574
-3 | 0.319 | 0.00565 | -0.128 | 56.432
-2.5 | 0.382 | 0.00568 | -0.129 | 67.303
-2 | 0.444 | 0.00565 | -0.13 | 78.497
-1.5 | 0.506 | 0.0057 | -0.131 | 88.709
-1 | 0.567 | 0.00573 | -0.132 | 98.938
-0.5 | 0.629 | 0.00577 | -0.133 | 109.017
0 | 0.69 | 0.00582 | -0.134 | 118.696
0.5 | 0.752 | 0.00598 | -0.135 | 125.686
1 | 0.813 | 0.00606 | -0.136 | 134.27
1.5 | 0.871 | 0.00615 | -0.137 | 141.606
2 | 0.932 | 0.00627 | -0.137 | 148.795
2.5 | 0.993 | 0.00637 | -0.138 | 155.89
3 | 1.053 | 0.00654 | -0.139 | 161.067
3.5 | 1.114 | 0.00669 | -0.14 | 166.605
4 | 1.174 | 0.00685 | -0.141 | 171.387
4.5 | 1.234 | 0.00698 | -0.142 | 176.692
5 | 1.293 | 0.00722 | -0.143 | 179.12
5.5 | 1.352 | 0.00743 | -0.144 | 182.031
6 | 1.41 | 0.00771 | -0.145 | 182.923
6.5 | 1.467 | 0.00799 | -0.145 | 183.704
7 | 1.524 | 0.00829 | -0.146 | 183.71
7.5 | 1.578 | 0.00862 | -0.147 | 183.112
8 | 1.632 | 0.00887 | -0.148 | 183.872
8.5 | 1.681 | 0.00927 | -0.149 | 181.362
9 | 1.722 | 0.00966 | -0.15 | 178.314
9.5 | 1.757 | 0.01011 | -0.15 | 173.821
10 | 1.785 | 0.01055 | -0.151 | 169.109
10.5 | 1.788 | 0.01995 | -0.15 | 89.647
11 | 1.792 | 0.01918 | -0.15 | 93.433
11.5 | 1.791 | 0.01755 | -0.151 | 102.055
12 | 1.782 | 0.01869 | -0.151 | 95.336
12.5 | 1.764 | 0.01679 | -0.151 | 105.019
13 | 1.737 | 0.0179 | -0.151 | 97.073
13.5 | 1.703 | 0.0191 | -0.152 | 89.165
14 | 1.662 | 0.01661 | -0.152 | 100.108
14.5 | 1.615 | 0.01779 | -0.152 | 90.775
15 | 1.563 | 0.02647 | -0.152 | 59.035
15.5 | 1.505 | 0.02835 | -0.153 | 53.106
16 | 1.446 | 0.02998 | -0.153 | 48.218

## 146. Re 20M Mach 0.00 (2)
BIGFOIL.COM POLAR EXPORT
e657
EPPLER 657 |  |  |  | Cl Max: | 1.8891 | at alpha= | 19 | deg
XFOIL ncrit=9 |  |  |  | L/D Max: | 179.786 | at alpha= | 3.5 | deg
Re: | 20000000 |  |  | Cd Min: | 0.05404 | at alpha= | 19 | deg
Mach: | 0 |  |  | Cl=0 at alpha= | -5.4292 | deg
|  |  |  | @ Cl=0.1, Cd= | 0.0051018
|  |  |  | @ Cl=0.4, Cd= | 0.0044068
|  |  |  | @ Cl=0.6, Cd= | 0.0044154
alpha (deg) | Cl | Cd | Cm | Cl/Cd
-20 | -1.1354 | 0.03619 | -0.1511 | -31.3733
-19 | -1.0848 | 0.03157 | -0.1527 | -34.3617
-18.5 | -1.1321 | 0.0245 | -0.1514 | -46.2082
-18 | -1.1005 | 0.02338 | -0.1506 | -47.0701
-17.5 | -1.1393 | 0.01877 | -0.1442 | -60.6979
-17 | -1.1309 | 0.01699 | -0.1398 | -66.5627
-16.5 | -1.097 | 0.01644 | -0.1375 | -66.7275
-16 | -1.0757 | 0.01563 | -0.1332 | -68.8228
-15.5 | -1.0611 | 0.01442 | -0.1276 | -73.5853
-15 | -1.028 | 0.0133 | -0.125 | -77.2932
-14.5 | -0.9857 | 0.01255 | -0.1235 | -78.5418
-14 | -0.9414 | 0.01181 | -0.1224 | -79.7121
-13.5 | -0.8944 | 0.01114 | -0.1215 | -80.2873
-13 | -0.8451 | 0.01052 | -0.121 | -80.3327
-12.5 | -0.7943 | 0.00997 | -0.1207 | -79.669
-12 | -0.7423 | 0.00945 | -0.1205 | -78.5503
-11.5 | -0.6897 | 0.00895 | -0.1205 | -77.0615
-11 | -0.636 | 0.00852 | -0.1205 | -74.6479
-10.5 | -0.5815 | 0.00811 | -0.1207 | -71.7016
-10 | -0.5261 | 0.00773 | -0.121 | -68.0595
-9.5 | -0.471 | 0.00725 | -0.1213 | -64.9655
-9 | -0.4143 | 0.00693 | -0.1218 | -59.7835
-8.5 | -0.3571 | 0.00666 | -0.1224 | -53.6186
-8 | -0.2996 | 0.00641 | -0.1231 | -46.7395
-7.5 | -0.2419 | 0.0062 | -0.1237 | -39.0161
-7 | -0.184 | 0.00599 | -0.1245 | -30.7179
-6.5 | -0.1254 | 0.00578 | -0.1253 | -21.6955
-6 | -0.0668 | 0.00558 | -0.1261 | -11.9713
-5.5 | -0.0083 | 0.00542 | -0.127 | -1.5314
-5 | 0.0503 | 0.00527 | -0.1278 | 9.5446
-4.5 | 0.1094 | 0.00507 | -0.1287 | 21.5779
-4 | 0.1684 | 0.00494 | -0.1297 | 34.0891
-3.5 | 0.227 | 0.0048 | -0.1305 | 47.2917
-3 | 0.2861 | 0.00464 | -0.1315 | 61.6595
-2.5 | 0.3447 | 0.00452 | -0.1324 | 76.2611
-2 | 0.4033 | 0.0044 | -0.1333 | 91.6591
-1.5 | 0.4611 | 0.00434 | -0.1341 | 106.2442
-1 | 0.5182 | 0.0043 | -0.1348 | 120.5116
-0.5 | 0.5747 | 0.00437 | -0.1354 | 131.5103
0 | 0.6304 | 0.00447 | -0.1359 | 141.0291
0.5 | 0.6861 | 0.00455 | -0.1364 | 150.7912
1 | 0.7413 | 0.00471 | -0.1367 | 157.3885
1.5 | 0.796 | 0.00485 | -0.1371 | 164.1237
2 | 0.8498 | 0.00503 | -0.1373 | 168.9463
2.5 | 0.9042 | 0.00518 | -0.1376 | 174.556
3 | 0.9571 | 0.00542 | -0.1376 | 176.5867
3.5 | 1.0104 | 0.00562 | -0.1376 | 179.7865
4 | 1.0614 | 0.00591 | -0.1373 | 179.5939
4.5 | 1.1123 | 0.00623 | -0.1368 | 178.5393
5 | 1.1608 | 0.00661 | -0.136 | 175.6127
5.5 | 1.2092 | 0.00696 | -0.1351 | 173.7356
6 | 1.2555 | 0.00734 | -0.1338 | 171.049
6.5 | 1.2993 | 0.00773 | -0.1321 | 168.0854
7 | 1.3343 | 0.0082 | -0.1285 | 162.7195
7.5 | 1.3635 | 0.00871 | -0.1238 | 156.5442
8 | 1.3931 | 0.00931 | -0.1194 | 149.6348
8.5 | 1.4213 | 0.01002 | -0.115 | 141.8463
9 | 1.45 | 0.01081 | -0.111 | 134.1351
9.5 | 1.4727 | 0.01191 | -0.1063 | 123.6524
10 | 1.4985 | 0.01303 | -0.1024 | 115.0038
10.5 | 1.5265 | 0.01418 | -0.0991 | 107.6516
11 | 1.5521 | 0.01554 | -0.0957 | 99.8777
11.5 | 1.5793 | 0.0169 | -0.0928 | 93.4497
12 | 1.6064 | 0.01835 | -0.09 | 87.5422
12.5 | 1.6326 | 0.0199 | -0.0873 | 82.0402
13 | 1.6583 | 0.02155 | -0.0847 | 76.9513
13.5 | 1.6831 | 0.02334 | -0.0822 | 72.1123
14 | 1.7078 | 0.0252 | -0.0799 | 67.7698
14.5 | 1.7303 | 0.02729 | -0.0776 | 63.4042
15 | 1.752 | 0.02952 | -0.0754 | 59.3496
15.5 | 1.7739 | 0.03183 | -0.0733 | 55.7304
16 | 1.7937 | 0.03441 | -0.0714 | 52.1273
16.5 | 1.8116 | 0.03721 | -0.0695 | 48.6858
17 | 1.8304 | 0.04007 | -0.0679 | 45.6801
17.5 | 1.8498 | 0.04294 | -0.0666 | 43.0787
18 | 1.8651 | 0.04629 | -0.0652 | 40.2916
18.5 | 1.8774 | 0.05007 | -0.0639 | 37.4955
19 | 1.8891 | 0.05404 | -0.063 | 34.9574

## 147. Re 20M Mach 0.10 (1)
BIGFOIL.COM POLAR EXPORT
e657
EPPLER 657 |  |  |  | Cl Max: | 1.791 | at alpha= | 11 | deg
JavaFoil+Calcfoil stall+Eppler ext transition |  |  |  | L/D Max: | 183.152 | at alpha= | 6.5 | deg
Re: | 20000000 |  |  | Cd Min: | 0.00567 | at alpha= | -3 | deg
Mach: | 0.1 |  |  | Cl=0 at alpha= | -5.6017 | deg
|  |  |  | @ Cl=0.1, Cd= | 0.0068941
|  |  |  | @ Cl=0.4, Cd= | 0.0056848
|  |  |  | @ Cl=0.6, Cd= | 0.0057645
alpha (deg) | Cl | Cd | Cm | Cl/Cd
-17.5 | -0.284 | 0.10866 | -0.064 | -2.611
-17 | -0.297 | 0.10153 | -0.066 | -2.924
-16.5 | -0.31 | 0.09465 | -0.068 | -3.277
-16 | -0.323 | 0.08821 | -0.07 | -3.662
-15.5 | -0.336 | 0.08061 | -0.073 | -4.171
-15 | -0.349 | 0.07311 | -0.076 | -4.772
-14.5 | -0.362 | 0.06382 | -0.079 | -5.671
-14 | -0.375 | 0.05316 | -0.084 | -7.061
-13.5 | -0.396 | 0.03459 | -0.093 | -11.452
-13 | -0.417 | 0.02016 | -0.1 | -20.691
-12.5 | -0.431 | 0.01354 | -0.105 | -31.799
-12 | -0.43 | 0.01199 | -0.107 | -35.885
-11.5 | -0.426 | 0.01081 | -0.108 | -39.418
-11 | -0.418 | 0.00974 | -0.11 | -42.92
-10.5 | -0.404 | 0.00887 | -0.112 | -45.568
-10 | -0.385 | 0.0083 | -0.113 | -46.402
-9.5 | -0.361 | 0.00673 | -0.115 | -53.629
-9 | -0.332 | 0.00788 | -0.117 | -42.169
-8.5 | -0.295 | 0.00775 | -0.118 | -38.089
-8 | -0.253 | 0.00764 | -0.119 | -33.114
-7.5 | -0.207 | 0.00755 | -0.12 | -27.399
-7 | -0.157 | 0.00747 | -0.121 | -20.988
-6.5 | -0.103 | 0.00741 | -0.122 | -13.932
-6 | -0.047 | 0.00743 | -0.123 | -6.31
-5.5 | 0.012 | 0.00749 | -0.124 | 1.553
-5 | 0.072 | 0.0075 | -0.125 | 9.575
-4.5 | 0.133 | 0.00618 | -0.126 | 21.564
-4 | 0.195 | 0.00569 | -0.127 | 34.349
-3.5 | 0.258 | 0.00577 | -0.128 | 44.736
-3 | 0.321 | 0.00567 | -0.129 | 56.552
-2.5 | 0.384 | 0.00569 | -0.13 | 67.527
-2 | 0.446 | 0.00567 | -0.131 | 78.715
-1.5 | 0.508 | 0.00572 | -0.132 | 88.844
-1 | 0.57 | 0.00575 | -0.133 | 99.172
-0.5 | 0.632 | 0.00578 | -0.133 | 109.267
0 | 0.694 | 0.00583 | -0.134 | 118.944
0.5 | 0.756 | 0.006 | -0.135 | 125.924
1 | 0.817 | 0.00608 | -0.136 | 134.491
1.5 | 0.876 | 0.00618 | -0.137 | 141.799
2 | 0.937 | 0.00629 | -0.138 | 148.953
2.5 | 0.998 | 0.00639 | -0.139 | 156.18
3 | 1.059 | 0.00657 | -0.14 | 161.154
3.5 | 1.119 | 0.00672 | -0.141 | 166.606
4 | 1.18 | 0.00688 | -0.142 | 171.335
4.5 | 1.24 | 0.00702 | -0.143 | 176.544
5 | 1.299 | 0.00726 | -0.144 | 178.893
5.5 | 1.358 | 0.00747 | -0.144 | 181.745
6 | 1.417 | 0.00776 | -0.145 | 182.498
6.5 | 1.474 | 0.00805 | -0.146 | 183.152
7 | 1.531 | 0.00836 | -0.147 | 183.046
7.5 | 1.586 | 0.0087 | -0.148 | 182.329
8 | 1.639 | 0.00896 | -0.149 | 182.957
8.5 | 1.689 | 0.00937 | -0.149 | 180.259
9 | 1.729 | 0.00978 | -0.15 | 176.845
9.5 | 1.763 | 0.01023 | -0.151 | 172.332
10 | 1.777 | 0.0189 | -0.151 | 94.065
10.5 | 1.789 | 0.01795 | -0.151 | 99.637
11 | 1.791 | 0.0168 | -0.151 | 106.583
11.5 | 1.788 | 0.01788 | -0.151 | 99.97
12 | 1.774 | 0.01908 | -0.151 | 92.984
12.5 | 1.752 | 0.01714 | -0.152 | 102.232
13 | 1.721 | 0.0183 | -0.152 | 94.048
13.5 | 1.681 | 0.01627 | -0.152 | 103.298
14 | 1.634 | 0.01701 | -0.153 | 96.066
14.5 | 1.58 | 0.01827 | -0.153 | 86.493
15 | 1.52 | 0.0274 | -0.153 | 55.471
15.5 | 1.456 | 0.02925 | -0.153 | 49.78
16 | 1.389 | 0.03119 | -0.153 | 44.528

## 148. Re 20M Mach 0.10 (2)
BIGFOIL.COM POLAR EXPORT
e657
EPPLER 657 |  |  |  | Cl Max: | 1.9009 | at alpha= | 20 | deg
XFOIL ncrit=9 |  |  |  | L/D Max: | 180.515 | at alpha= | 3.5 | deg
Re: | 20000000 |  |  | Cd Min: | 0.06631 | at alpha= | 20 | deg
Mach: | 0.1 |  |  | Cl=0 at alpha= | -5.4263 | deg
|  |  |  | @ Cl=0.1, Cd= | 0.0051132
|  |  |  | @ Cl=0.4, Cd= | 0.004413
|  |  |  | @ Cl=0.6, Cd= | 0.0043985
alpha (deg) | Cl | Cd | Cm | Cl/Cd
-18.5 | -0.9312 | 0.04464 | -0.1488 | -20.8602
-17.5 | -1.067 | 0.02339 | -0.1537 | -45.6178
-17 | -1.085 | 0.01979 | -0.1489 | -54.8257
-16.5 | -1.0274 | 0.02014 | -0.1489 | -51.0129
-16 | -0.9835 | 0.01982 | -0.1479 | -49.6216
-15.5 | -1.0114 | 0.01658 | -0.1392 | -61.0012
-15 | -1.0181 | 0.01466 | -0.1307 | -69.4475
-14.5 | -0.9816 | 0.01366 | -0.1282 | -71.8594
-14 | -0.9419 | 0.01265 | -0.1262 | -74.4585
-13.5 | -0.8976 | 0.01179 | -0.1247 | -76.1323
-13 | -0.8497 | 0.01103 | -0.1238 | -77.0354
-12.5 | -0.7994 | 0.01038 | -0.1231 | -77.0135
-12 | -0.7479 | 0.00977 | -0.1227 | -76.5507
-11.5 | -0.6955 | 0.00919 | -0.1223 | -75.6801
-11 | -0.6415 | 0.00871 | -0.1222 | -73.651
-10.5 | -0.5867 | 0.00826 | -0.1222 | -71.0291
-10 | -0.5309 | 0.00785 | -0.1224 | -67.6306
-9.5 | -0.4743 | 0.00747 | -0.1227 | -63.494
-9 | -0.4182 | 0.00699 | -0.123 | -59.8283
-8.5 | -0.3605 | 0.0067 | -0.1235 | -53.806
-8 | -0.3025 | 0.00645 | -0.124 | -46.8992
-7.5 | -0.2443 | 0.00623 | -0.1247 | -39.2135
-7 | -0.1858 | 0.00601 | -0.1253 | -30.9151
-6.5 | -0.1268 | 0.0058 | -0.1261 | -21.8621
-6 | -0.0677 | 0.0056 | -0.1269 | -12.0893
-5.5 | -0.0087 | 0.00543 | -0.1277 | -1.6022
-5 | 0.0503 | 0.00528 | -0.1285 | 9.5265
-4.5 | 0.1099 | 0.00508 | -0.1295 | 21.6339
-4 | 0.1693 | 0.00495 | -0.1304 | 34.202
-3.5 | 0.2283 | 0.00481 | -0.1312 | 47.4636
-3 | 0.2878 | 0.00464 | -0.1322 | 62.0259
-2.5 | 0.3468 | 0.00453 | -0.1331 | 76.5563
-2 | 0.4059 | 0.0044 | -0.1341 | 92.25
-1.5 | 0.4639 | 0.00434 | -0.1349 | 106.8894
-1 | 0.5216 | 0.00428 | -0.1356 | 121.8692
-0.5 | 0.5785 | 0.00436 | -0.1362 | 132.6835
0 | 0.6344 | 0.00446 | -0.1366 | 142.2422
0.5 | 0.6904 | 0.00455 | -0.1371 | 151.7363
1 | 0.7459 | 0.0047 | -0.1375 | 158.7021
1.5 | 0.8009 | 0.00485 | -0.1378 | 165.134
2 | 0.8551 | 0.00502 | -0.138 | 170.3386
3 | 0.9628 | 0.00542 | -0.1382 | 177.6384
3.5 | 1.0163 | 0.00563 | -0.1382 | 180.5151
4 | 1.0677 | 0.00592 | -0.1379 | 180.3547
4.5 | 1.1182 | 0.00625 | -0.1373 | 178.912
5 | 1.1668 | 0.00664 | -0.1363 | 175.7229
5.5 | 1.2151 | 0.007 | -0.1353 | 173.5857
6 | 1.2615 | 0.00737 | -0.134 | 171.1669
6.5 | 1.3047 | 0.00778 | -0.132 | 167.6992
7 | 1.3354 | 0.00825 | -0.1274 | 161.8667
7.5 | 1.3649 | 0.0088 | -0.1227 | 155.1023
8 | 1.3955 | 0.00941 | -0.1185 | 148.2997
8.5 | 1.4251 | 0.01013 | -0.1143 | 140.6811
9 | 1.4517 | 0.01101 | -0.1099 | 131.8529
9.5 | 1.4758 | 0.01213 | -0.1054 | 121.6653
10 | 1.5002 | 0.01337 | -0.1013 | 112.2064
10.5 | 1.5289 | 0.01455 | -0.098 | 105.079
11 | 1.5537 | 0.01601 | -0.0945 | 97.0456
11.5 | 1.5807 | 0.01745 | -0.0915 | 90.5845
12 | 1.6074 | 0.01898 | -0.0886 | 84.6891
12.5 | 1.6333 | 0.02061 | -0.0859 | 79.2479
13 | 1.659 | 0.02234 | -0.0833 | 74.2614
13.5 | 1.6841 | 0.02418 | -0.0808 | 69.6485
14 | 1.7103 | 0.02603 | -0.0786 | 65.705
14.5 | 1.7329 | 0.02821 | -0.0762 | 61.4286
15 | 1.7537 | 0.0306 | -0.0739 | 57.3105
15.5 | 1.7731 | 0.03321 | -0.0717 | 53.3905
16 | 1.7928 | 0.0359 | -0.0697 | 49.9387
16.5 | 1.814 | 0.03854 | -0.068 | 47.068
17 | 1.8324 | 0.04155 | -0.0664 | 44.1011
17.5 | 1.8479 | 0.04491 | -0.0649 | 41.1467
18 | 1.8614 | 0.0486 | -0.0635 | 38.3004
18.5 | 1.8735 | 0.05258 | -0.0623 | 35.6314
19 | 1.8846 | 0.05677 | -0.0614 | 33.1971
19.5 | 1.8932 | 0.06141 | -0.0608 | 30.8289
20 | 1.9009 | 0.06631 | -0.0605 | 28.6669

## 149. Re 20M Mach 0.25 (1)
BIGFOIL.COM POLAR EXPORT
e657
EPPLER 657 |  |  |  | Cl Max: | 1.786 | at alpha= | 10 | deg
JavaFoil+Calcfoil stall+Eppler ext transition |  |  |  | L/D Max: | 180 | at alpha= | 6.5 | deg
Re: | 20000000 |  |  | Cd Min: | 0.00572 | at alpha= | -3 | deg
Mach: | 0.25 |  |  | Cl=0 at alpha= | -5.6 | deg
|  |  |  | @ Cl=0.1, Cd= | 0.0070443
|  |  |  | @ Cl=0.4, Cd= | 0.0057668
|  |  |  | @ Cl=0.6, Cd= | 0.0058233
alpha (deg) | Cl | Cd | Cm | Cl/Cd
-15.5 | -0.06 | 0.09845 | -0.064 | -0.605
-15 | -0.057 | 0.09135 | -0.067 | -0.621
-14.5 | -0.054 | 0.08473 | -0.069 | -0.636
-14 | -0.107 | 0.07727 | -0.072 | -1.389
-13.5 | -0.16 | 0.06944 | -0.076 | -2.304
-13 | -0.199 | 0.06142 | -0.08 | -3.238
-12.5 | -0.234 | 0.0487 | -0.087 | -4.804
-12 | -0.268 | 0.03254 | -0.097 | -8.248
-11.5 | -0.306 | 0.0156 | -0.108 | -19.606
-11 | -0.326 | 0.01176 | -0.111 | -27.682
-10.5 | -0.334 | 0.01029 | -0.113 | -32.448
-10 | -0.334 | 0.00921 | -0.115 | -36.247
-9.5 | -0.325 | 0.00847 | -0.117 | -38.319
-9 | -0.307 | 0.00701 | -0.119 | -43.754
-8.5 | -0.282 | 0.00811 | -0.121 | -34.815
-8 | -0.247 | 0.00789 | -0.122 | -31.29
-7.5 | -0.205 | 0.00771 | -0.123 | -26.551
-7 | -0.157 | 0.00764 | -0.124 | -20.519
-6.5 | -0.104 | 0.00759 | -0.125 | -13.729
-6 | -0.048 | 0.00754 | -0.126 | -6.313
-5.5 | 0.012 | 0.00762 | -0.127 | 1.557
-5 | 0.073 | 0.00764 | -0.128 | 9.619
-4.5 | 0.136 | 0.00625 | -0.129 | 21.847
-4 | 0.2 | 0.00574 | -0.13 | 34.929
-3.5 | 0.265 | 0.00582 | -0.131 | 45.476
-3 | 0.329 | 0.00572 | -0.132 | 57.602
-2.5 | 0.395 | 0.00577 | -0.133 | 68.448
-2 | 0.458 | 0.00573 | -0.134 | 79.96
-1.5 | 0.522 | 0.00579 | -0.135 | 90.191
-1 | 0.586 | 0.00581 | -0.136 | 100.758
-0.5 | 0.649 | 0.00587 | -0.137 | 110.695
0 | 0.713 | 0.00593 | -0.138 | 120.305
0.5 | 0.776 | 0.0061 | -0.139 | 127.27
1 | 0.84 | 0.00619 | -0.14 | 135.658
1.5 | 0.9 | 0.0063 | -0.141 | 142.753
2 | 0.962 | 0.00643 | -0.142 | 149.699
2.5 | 1.025 | 0.00654 | -0.143 | 156.63
3 | 1.087 | 0.00674 | -0.144 | 161.363
3.5 | 1.15 | 0.0069 | -0.145 | 166.559
4 | 1.212 | 0.00709 | -0.146 | 170.761
4.5 | 1.273 | 0.0073 | -0.147 | 174.475
5 | 1.334 | 0.00752 | -0.147 | 177.366
5.5 | 1.395 | 0.00777 | -0.148 | 179.536
6 | 1.454 | 0.00809 | -0.149 | 179.808
6.5 | 1.513 | 0.00841 | -0.15 | 180
7 | 1.571 | 0.00877 | -0.151 | 179.132
7.5 | 1.626 | 0.00915 | -0.152 | 177.673
8 | 1.679 | 0.00946 | -0.153 | 177.601
8.5 | 1.728 | 0.00994 | -0.154 | 173.878
9 | 1.755 | 0.01799 | -0.153 | 97.537
9.5 | 1.775 | 0.01939 | -0.154 | 91.532
10 | 1.786 | 0.01846 | -0.154 | 96.753
10.5 | 1.784 | 0.01774 | -0.154 | 100.596
11 | 1.773 | 0.01863 | -0.154 | 95.203
11.5 | 1.749 | 0.01677 | -0.154 | 104.276
12 | 1.707 | 0.018 | -0.155 | 94.836
12.5 | 1.65 | 0.01605 | -0.155 | 102.784
13 | 1.577 | 0.01725 | -0.155 | 91.422
13.5 | 1.489 | 0.01865 | -0.155 | 79.817
14 | 1.387 | 0.02777 | -0.156 | 49.954
14.5 | 1.273 | 0.03029 | -0.156 | 42.019
15 | 1.149 | 0.03282 | -0.156 | 35.006

## 150. Re 20M Mach 0.25 (2)
BIGFOIL.COM POLAR EXPORT
e657
EPPLER 657 |  |  |  | Cl Max: | 1.8737 | at alpha= | 20 | deg
XFOIL ncrit=9 |  |  |  | L/D Max: | 183.503 | at alpha= | 3.5 | deg
Re: | 20000000 |  |  | Cd Min: | 0.19513 | at alpha= | -20 | deg
Mach: | 0.25 |  |  | Cl=0 at alpha= | -5.4113 | deg
|  |  |  | @ Cl=0.1, Cd= | 0.0051862
|  |  |  | @ Cl=0.4, Cd= | 0.0044517
|  |  |  | @ Cl=0.6, Cd= | 0.0043318
alpha (deg) | Cl | Cd | Cm | Cl/Cd
-20 | -0.2835 | 0.19513 | -0.077 | -1.4529
-19.5 | -0.2634 | 0.18974 | -0.0808 | -1.3882
-19 | -0.2469 | 0.18295 | -0.0846 | -1.3495
-18.5 | -0.2293 | 0.17672 | -0.0884 | -1.2975
-18 | -0.2093 | 0.17133 | -0.092 | -1.2216
-16 | -0.1399 | 0.14637 | -0.1065 | -0.9558
-15.5 | -0.1209 | 0.14082 | -0.1099 | -0.85854
-15 | -0.4856 | 0.06663 | -0.1422 | -7.288
-14.5 | -0.5235 | 0.05441 | -0.1486 | -9.6214
-14 | -0.5868 | 0.03609 | -0.1622 | -16.2594
-13.5 | -0.6346 | 0.02751 | -0.1645 | -23.068
-13 | -0.665 | 0.02271 | -0.1603 | -29.2823
-12.5 | -0.6741 | 0.01993 | -0.1541 | -33.8234
-11.5 | -0.694 | 0.01323 | -0.1373 | -52.4565
-11 | -0.6541 | 0.01145 | -0.1344 | -57.1266
-10.5 | -0.6071 | 0.01002 | -0.1323 | -60.5888
-10 | -0.5535 | 0.009 | -0.1311 | -61.5
-9.5 | -0.4965 | 0.00827 | -0.1303 | -60.0363
-9 | -0.4381 | 0.00765 | -0.1299 | -57.268
-8.5 | -0.3783 | 0.0072 | -0.1298 | -52.5417
-8 | -0.3188 | 0.00669 | -0.1296 | -47.6532
-7.5 | -0.2577 | 0.00641 | -0.1299 | -40.2028
-7 | -0.1963 | 0.00615 | -0.1303 | -31.9187
-6.5 | -0.1344 | 0.00591 | -0.1308 | -22.7411
-6 | -0.0726 | 0.00569 | -0.1314 | -12.7592
-4.5 | 0.1124 | 0.00515 | -0.1336 | 21.8252
-4 | 0.1742 | 0.00498 | -0.1344 | 34.9799
-3.5 | 0.2355 | 0.00486 | -0.1352 | 48.4568
-3 | 0.2973 | 0.00468 | -0.1362 | 63.5256
-2.5 | 0.3583 | 0.00456 | -0.1371 | 78.5746
-2 | 0.4199 | 0.0044 | -0.1381 | 95.4318
-1.5 | 0.4805 | 0.0043 | -0.139 | 111.7442
-1 | 0.5399 | 0.00426 | -0.1397 | 126.7371
-0.5 | 0.5987 | 0.00433 | -0.1403 | 138.2679
0 | 0.6569 | 0.00441 | -0.1408 | 148.9569
0.5 | 0.7146 | 0.00451 | -0.1412 | 158.4479
1 | 0.7713 | 0.00469 | -0.1415 | 164.4563
1.5 | 0.8275 | 0.00487 | -0.1416 | 169.9179
2 | 0.8838 | 0.00501 | -0.1418 | 176.4072
2.5 | 0.9393 | 0.00522 | -0.1418 | 179.9425
3 | 0.9942 | 0.00544 | -0.1417 | 182.7574
3.5 | 1.0478 | 0.00571 | -0.1413 | 183.5026
4 | 1.1002 | 0.00601 | -0.1406 | 183.0616
4.5 | 1.1496 | 0.00642 | -0.1393 | 179.0654
5 | 1.2005 | 0.00674 | -0.1383 | 178.1157
5.5 | 1.2449 | 0.00722 | -0.1359 | 172.4238
6 | 1.2896 | 0.00755 | -0.1336 | 170.8079
6.5 | 1.3165 | 0.00806 | -0.1276 | 163.3375
7 | 1.3499 | 0.0086 | -0.1232 | 156.9651
7.5 | 1.3751 | 0.00944 | -0.1175 | 145.6674
8 | 1.4065 | 0.01022 | -0.1132 | 137.6223
8.5 | 1.4368 | 0.01116 | -0.109 | 128.7455
9 | 1.4655 | 0.01227 | -0.1049 | 119.4377
9.5 | 1.4878 | 0.01381 | -0.1001 | 107.7335
10 | 1.5147 | 0.01528 | -0.0962 | 99.1296
10.5 | 1.541 | 0.0169 | -0.0925 | 91.1834
11 | 1.5664 | 0.01865 | -0.0889 | 83.9893
11.5 | 1.593 | 0.02043 | -0.0856 | 77.9736
12 | 1.6192 | 0.02233 | -0.0824 | 72.5123
12.5 | 1.6452 | 0.02434 | -0.0795 | 67.5924
13 | 1.6705 | 0.02651 | -0.0766 | 63.014
13.5 | 1.6952 | 0.02884 | -0.0739 | 58.7795
14 | 1.7172 | 0.03143 | -0.0712 | 54.6357
14.5 | 1.7386 | 0.03422 | -0.0687 | 50.8065
15 | 1.7609 | 0.03704 | -0.0664 | 47.5405
15.5 | 1.7807 | 0.04021 | -0.0642 | 44.285
16 | 1.7991 | 0.04365 | -0.0622 | 41.2165
16.5 | 1.8169 | 0.04726 | -0.0605 | 38.4448
17 | 1.831 | 0.05139 | -0.0589 | 35.6295
17.5 | 1.844 | 0.0558 | -0.0576 | 33.0466
18 | 1.8554 | 0.06054 | -0.0566 | 30.6475
18.5 | 1.8651 | 0.06567 | -0.0559 | 28.4011
19 | 1.8718 | 0.07129 | -0.0556 | 26.2561
19.5 | 1.8723 | 0.07791 | -0.0559 | 24.0316
20 | 1.8737 | 0.08462 | -0.0565 | 22.1425

## 151. Re 20M Mach 0.50 (1)
BIGFOIL.COM POLAR EXPORT
e657
EPPLER 657 |  |  |  | Cl Max: | 1.821 | at alpha= | 8.5 | deg
JavaFoil+Calcfoil stall+Eppler ext transition |  |  |  | L/D Max: | 164.449 | at alpha= | 4.5 | deg
Re: | 20000000 |  |  | Cd Min: | 0.00597 | at alpha= | -4 | deg
Mach: | 0.5 |  |  | Cl=0 at alpha= | -5.6091 | deg
|  |  |  | @ Cl=0.1, Cd= | 0.0084
|  |  |  | @ Cl=0.4, Cd= | 0.0060389
|  |  |  | @ Cl=0.6, Cd= | 0.006158
alpha (deg) | Cl | Cd | Cm | Cl/Cd
-20 | -0.803 | 0.17622 | -0.065 | -4.558
-19.5 | -0.776 | 0.17132 | -0.066 | -4.53
-19 | -0.749 | 0.16727 | -0.066 | -4.478
-18.5 | -0.723 | 0.1462 | -0.068 | -4.946
-18 | -0.695 | 0.14392 | -0.068 | -4.83
-17.5 | -0.668 | 0.13386 | -0.068 | -4.988
-17 | -0.64 | 0.12921 | -0.068 | -4.95
-16.5 | -0.611 | 0.12571 | -0.067 | -4.862
-16 | -0.584 | 0.11492 | -0.067 | -5.08
-15.5 | -0.555 | 0.11113 | -0.066 | -4.994
-15 | -0.527 | 0.10705 | -0.066 | -4.926
-14.5 | -0.5 | 0.10484 | -0.067 | -4.771
-14 | -0.474 | 0.09543 | -0.07 | -4.964
-13.5 | -0.446 | 0.09027 | -0.07 | -4.936
-13 | -0.417 | 0.08673 | -0.068 | -4.806
-12.5 | -0.389 | 0.08226 | -0.068 | -4.725
-12 | -0.361 | 0.07615 | -0.069 | -4.741
-11.5 | -0.334 | 0.07068 | -0.071 | -4.719
-11 | -0.304 | 0.0759 | -0.063 | -4.001
-10.5 | -0.279 | 0.0615 | -0.078 | -4.535
-10 | -0.269 | 0.03205 | -0.109 | -8.401
-9.5 | -0.263 | 0.01121 | -0.128 | -23.454
-9 | -0.226 | 0.01307 | -0.127 | -17.277
-8.5 | -0.197 | 0.00975 | -0.131 | -20.242
-8 | -0.165 | 0.00888 | -0.133 | -18.522
-7.5 | -0.131 | 0.00709 | -0.135 | -18.475
-7 | -0.097 | 0.00766 | -0.137 | -12.694
-6.5 | -0.063 | 0.00856 | -0.14 | -7.396
-6 | -0.043 | 0.00843 | -0.141 | -5.103
-5.5 | 0.012 | 0.00838 | -0.142 | 1.453
-5 | 0.079 | 0.0084 | -0.143 | 9.38
-4.5 | 0.149 | 0.0084 | -0.145 | 17.798
-4 | 0.222 | 0.00597 | -0.146 | 37.121
-3.5 | 0.295 | 0.00609 | -0.147 | 48.361
-3 | 0.367 | 0.00603 | -0.148 | 60.901
-2.5 | 0.441 | 0.00605 | -0.149 | 72.903
-2 | 0.513 | 0.00607 | -0.15 | 84.406
-1.5 | 0.584 | 0.00614 | -0.151 | 95.102
-1 | 0.655 | 0.00622 | -0.152 | 105.254
-0.5 | 0.726 | 0.00632 | -0.153 | 114.938
0 | 0.797 | 0.00645 | -0.154 | 123.489
0.5 | 0.868 | 0.00653 | -0.156 | 132.872
1 | 0.939 | 0.00683 | -0.157 | 137.443
1.5 | 1.004 | 0.00698 | -0.158 | 143.906
2 | 1.074 | 0.00717 | -0.159 | 149.827
2.5 | 1.144 | 0.00737 | -0.16 | 155.124
3 | 1.213 | 0.00765 | -0.161 | 158.651
3.5 | 1.282 | 0.0079 | -0.162 | 162.302
4 | 1.35 | 0.00826 | -0.163 | 163.507
4.5 | 1.418 | 0.00862 | -0.164 | 164.449
5 | 1.485 | 0.00906 | -0.165 | 163.935
5.5 | 1.551 | 0.00947 | -0.166 | 163.726
6 | 1.601 | 0.01619 | -0.165 | 98.855
6.5 | 1.656 | 0.01549 | -0.166 | 106.91
7 | 1.708 | 0.01434 | -0.166 | 119.154
7.5 | 1.755 | 0.01563 | -0.166 | 112.25
8 | 1.795 | 0.01432 | -0.167 | 125.4
8.5 | 1.821 | 0.0157 | -0.167 | 115.968
9 | 1.792 | 0.01489 | -0.167 | 120.396
9.5 | 1.674 | 0.01642 | -0.168 | 101.921
10 | 1.057 | 0.02682 | -0.168 | 39.396
10.5 | 1.086 | 0.02925 | -0.168 | 37.139
11 | 1.114 | 0.03275 | -0.168 | 34.013
11.5 | 1.131 | 0.03995 | -0.166 | 28.318
12 | 1.173 | 0.03684 | -0.168 | 31.842
12.5 | 1.196 | 0.04244 | -0.167 | 28.188
13 | 1.214 | 0.04923 | -0.166 | 24.666
13.5 | 1.242 | 0.05387 | -0.166 | 23.058

## 152. Re 20M Mach 0.50 (2)
BIGFOIL.COM POLAR EXPORT
e657
EPPLER 657 |  |  |  | Cl Max: | 1.7953 | at alpha= | 14.5 | deg
XFOIL ncrit=9 |  |  |  | L/D Max: | 197.961 | at alpha= | 2 | deg
Re: | 20000000 |  |  | Cd Min: | 0.21847 | at alpha= | -20 | deg
Mach: | 0.5 |  |  | Cl=0 at alpha= | -5.3331 | deg
|  |  |  | @ Cl=0.1, Cd= | 0.0055046
|  |  |  | @ Cl=0.4, Cd= | 0.0046809
|  |  |  | @ Cl=0.6, Cd= | 0.0042653
alpha (deg) | Cl | Cd | Cm | Cl/Cd
-20 | -0.265 | 0.21847 | -0.0844 | -1.213
-19.5 | -0.2433 | 0.21108 | -0.0889 | -1.1526
-19 | -0.2213 | 0.20394 | -0.0932 | -1.0851
-18.5 | -0.2003 | 0.19654 | -0.0975 | -1.0191
-18 | -0.18 | 0.1887 | -0.1017 | -0.9539
-17.5 | -0.158 | 0.18174 | -0.1058 | -0.86937
-17 | -0.1451 | 0.17152 | -0.1098 | -0.84597
-16.5 | -0.1239 | 0.16457 | -0.1139 | -0.75287
-16 | -0.1028 | 0.1575 | -0.1178 | -0.6527
-15.5 | -0.0818 | 0.15067 | -0.1218 | -0.54291
-15 | -0.0664 | 0.14252 | -0.1257 | -0.4659
-14.5 | -0.0449 | 0.13622 | -0.1295 | -0.32961
-14 | -0.0251 | 0.12962 | -0.1331 | -0.19364
-13.5 | -0.0104 | 0.12204 | -0.1368 | -0.085218
-13 | 0.0112 | 0.11622 | -0.1402 | 0.096369
-12.5 | 0.0276 | 0.10943 | -0.1436 | 0.25222
-12 | 0.0375 | 0.10148 | -0.1472 | 0.36953
-11.5 | -0.0081 | 0.08463 | -0.1537 | -0.095711
-11 | -0.0075 | 0.07664 | -0.1579 | -0.09786
-10.5 | -0.0136 | 0.06815 | -0.1624 | -0.19956
-10 | -0.0243 | 0.05944 | -0.1671 | -0.40882
-9.5 | -0.0333 | 0.05105 | -0.1719 | -0.6523
-9 | -0.0447 | 0.0389 | -0.1813 | -1.1491
-8.5 | -0.0712 | 0.03056 | -0.1861 | -2.3298
-8 | -0.1093 | 0.02495 | -0.1821 | -4.3808
-7.5 | -0.1537 | 0.0202 | -0.1717 | -7.6089
-7 | -0.1708 | 0.01409 | -0.1635 | -12.1221
-6.5 | -0.1544 | 0.00872 | -0.1567 | -17.7064
-6 | -0.0957 | 0.00671 | -0.1536 | -14.2623
-5.5 | -0.0244 | 0.00607 | -0.1525 | -4.0198
-5 | 0.0487 | 0.0057 | -0.1521 | 8.5439
-4.5 | 0.1222 | 0.00542 | -0.1523 | 22.5461
-4 | 0.1949 | 0.00519 | -0.1526 | 37.553
-3.5 | 0.2668 | 0.00503 | -0.1531 | 53.0417
-3 | 0.3392 | 0.00486 | -0.154 | 69.7942
-2.5 | 0.4105 | 0.00465 | -0.1549 | 88.2796
-2 | 0.4816 | 0.0045 | -0.1559 | 107.0222
-1.5 | 0.5521 | 0.00436 | -0.1569 | 126.6284
-1 | 0.6229 | 0.00422 | -0.1581 | 147.6066
-0.5 | 0.6914 | 0.00424 | -0.1588 | 163.066
0 | 0.7577 | 0.00432 | -0.1592 | 175.3935
1 | 0.886 | 0.00466 | -0.159 | 190.1288
1.5 | 0.9485 | 0.00488 | -0.1586 | 194.3648
2 | 1.0096 | 0.0051 | -0.1579 | 197.9608
2.5 | 1.0672 | 0.00542 | -0.1563 | 196.9004
3 | 1.1224 | 0.00577 | -0.1542 | 194.5234
3.5 | 1.173 | 0.00616 | -0.1511 | 190.4221
4 | 1.2097 | 0.00656 | -0.1449 | 184.4055
4.5 | 1.2425 | 0.0072 | -0.1383 | 172.5694
5 | 1.2743 | 0.00801 | -0.1317 | 159.0886
5.5 | 1.3017 | 0.00913 | -0.1249 | 142.5739
6 | 1.3349 | 0.01032 | -0.1195 | 129.3508
6.5 | 1.3689 | 0.01175 | -0.1144 | 116.5021
7 | 1.3965 | 0.0136 | -0.1088 | 102.6838
7.5 | 1.4283 | 0.01543 | -0.1038 | 92.5664
8 | 1.4609 | 0.0173 | -0.0991 | 84.4451
8.5 | 1.4934 | 0.01927 | -0.0945 | 77.4987
9 | 1.5189 | 0.0217 | -0.0893 | 69.9954
9.5 | 1.5494 | 0.02408 | -0.0848 | 64.3439
10 | 1.5823 | 0.0265 | -0.0806 | 59.7094
10.5 | 1.6061 | 0.02957 | -0.0759 | 54.3152
11 | 1.6363 | 0.0325 | -0.0719 | 50.3477
11.5 | 1.6603 | 0.03597 | -0.0678 | 46.1579
12 | 1.6886 | 0.03942 | -0.0641 | 42.8361
12.5 | 1.7167 | 0.04308 | -0.0606 | 39.8491
13 | 1.7406 | 0.04729 | -0.0572 | 36.8069
13.5 | 1.7616 | 0.05197 | -0.0541 | 33.8965
14 | 1.7889 | 0.05652 | -0.0513 | 31.6507
14.5 | 1.7953 | 0.06321 | -0.0484 | 28.4022
15 | 1.7154 | 0.07864 | -0.0479 | 21.8133
15.5 | 1.6744 | 0.09148 | -0.0499 | 18.3035
16 | 1.637 | 0.10479 | -0.0537 | 15.6217
16.5 | 1.6005 | 0.11855 | -0.0592 | 13.5006
17 | 1.5673 | 0.13239 | -0.0659 | 11.8385
17.5 | 1.5369 | 0.14625 | -0.0735 | 10.5087
18 | 1.5101 | 0.15999 | -0.0819 | 9.4387
18.5 | 1.4867 | 0.17345 | -0.0908 | 8.5713
19 | 1.4662 | 0.18684 | -0.1 | 7.8474
19.5 | 1.449 | 0.20006 | -0.1093 | 7.2428