## index
index | Re | Mach | Datasource
1 | 50000 | 0 | JavaFoil+Calcfoil stall+Eppler ext transition
2 | 50000 | 0 | XFOIL ncrit=9
3 | 50000 | 0.1 | JavaFoil+Calcfoil stall+Eppler ext transition
4 | 50000 | 0.1 | XFOIL ncrit=9
5 | 50000 | 0.25 | JavaFoil+Calcfoil stall+Eppler ext transition
6 | 50000 | 0.25 | XFOIL ncrit=9
7 | 50000 | 0.5 | JavaFoil+Calcfoil stall+Eppler ext transition
8 | 50000 | 0.5 | XFOIL ncrit=9
9 | 100000 | 0 | JavaFoil+Calcfoil stall+Eppler ext transition
10 | 100000 | 0 | XFOIL ncrit=9
11 | 100000 | 0.1 | JavaFoil+Calcfoil stall+Eppler ext transition
12 | 100000 | 0.1 | XFOIL ncrit=9
13 | 100000 | 0.25 | JavaFoil+Calcfoil stall+Eppler ext transition
14 | 100000 | 0.25 | XFOIL ncrit=9
15 | 100000 | 0.5 | JavaFoil+Calcfoil stall+Eppler ext transition
16 | 100000 | 0.5 | XFOIL ncrit=9
17 | 250000 | 0 | JavaFoil+Calcfoil stall+Eppler ext transition
18 | 250000 | 0 | XFOIL ncrit=9
19 | 250000 | 0.1 | JavaFoil+Calcfoil stall+Eppler ext transition
20 | 250000 | 0.1 | XFOIL ncrit=9
21 | 250000 | 0.25 | JavaFoil+Calcfoil stall+Eppler ext transition
22 | 250000 | 0.25 | XFOIL ncrit=9
23 | 250000 | 0.5 | JavaFoil+Calcfoil stall+Eppler ext transition
24 | 250000 | 0.5 | XFOIL ncrit=9
25 | 500000 | 0 | JavaFoil+Calcfoil stall+Eppler ext transition
26 | 500000 | 0 | XFOIL ncrit=9
27 | 500000 | 0.1 | JavaFoil+Calcfoil stall+Eppler ext transition
28 | 500000 | 0.1 | XFOIL ncrit=9
29 | 500000 | 0.25 | JavaFoil+Calcfoil stall+Eppler ext transition
30 | 500000 | 0.25 | XFOIL ncrit=9
31 | 500000 | 0.5 | JavaFoil+Calcfoil stall+Eppler ext transition
32 | 500000 | 0.5 | XFOIL ncrit=9
33 | 750000 | 0 | JavaFoil+Calcfoil stall+Eppler ext transition
34 | 750000 | 0 | XFOIL ncrit=9
35 | 750000 | 0.1 | JavaFoil+Calcfoil stall+Eppler ext transition
36 | 750000 | 0.1 | XFOIL ncrit=9
37 | 750000 | 0.25 | JavaFoil+Calcfoil stall+Eppler ext transition
38 | 750000 | 0.25 | XFOIL ncrit=9
39 | 750000 | 0.5 | JavaFoil+Calcfoil stall+Eppler ext transition
40 | 750000 | 0.5 | XFOIL ncrit=9
41 | 1000000 | 0 | JavaFoil+Calcfoil stall+Eppler ext transition
42 | 1000000 | 0 | XFOIL ncrit=9
43 | 1000000 | 0.1 | JavaFoil+Calcfoil stall+Eppler ext transition
44 | 1000000 | 0.1 | XFOIL ncrit=9
45 | 1000000 | 0.25 | JavaFoil+Calcfoil stall+Eppler ext transition
46 | 1000000 | 0.25 | XFOIL ncrit=9
47 | 1000000 | 0.5 | JavaFoil+Calcfoil stall+Eppler ext transition
48 | 1000000 | 0.5 | XFOIL ncrit=9
49 | 2000000 | 0 | JavaFoil+Calcfoil stall+Eppler ext transition
50 | 2000000 | 0 | XFOIL ncrit=9
51 | 2000000 | 0.1 | JavaFoil+Calcfoil stall+Eppler ext transition
52 | 2000000 | 0.1 | XFOIL ncrit=9
53 | 2000000 | 0.25 | JavaFoil+Calcfoil stall+Eppler ext transition
54 | 2000000 | 0.25 | XFOIL ncrit=9
55 | 2000000 | 0.5 | JavaFoil+Calcfoil stall+Eppler ext transition
56 | 2000000 | 0.5 | XFOIL ncrit=9
57 | 3000000 | 0 | JavaFoil+Calcfoil stall+Eppler ext transition
58 | 3000000 | 0 | XFOIL ncrit=9
59 | 3000000 | 0.1 | JavaFoil+Calcfoil stall+Eppler ext transition
60 | 3000000 | 0.1 | XFOIL ncrit=9
61 | 3000000 | 0.25 | JavaFoil+Calcfoil stall+Eppler ext transition
62 | 3000000 | 0.25 | XFOIL ncrit=9
63 | 3000000 | 0.5 | JavaFoil+Calcfoil stall+Eppler ext transition
64 | 3000000 | 0.5 | XFOIL ncrit=9
65 | 4000000 | 0 | JavaFoil+Calcfoil stall+Eppler ext transition
66 | 4000000 | 0 | XFOIL ncrit=9
67 | 4000000 | 0.1 | JavaFoil+Calcfoil stall+Eppler ext transition
68 | 4000000 | 0.1 | XFOIL ncrit=9
69 | 4000000 | 0.25 | JavaFoil+Calcfoil stall+Eppler ext transition
70 | 4000000 | 0.25 | XFOIL ncrit=9
71 | 4000000 | 0.5 | JavaFoil+Calcfoil stall+Eppler ext transition
72 | 4000000 | 0.5 | XFOIL ncrit=9
73 | 5000000 | 0 | JavaFoil+Calcfoil stall+Eppler ext transition
74 | 5000000 | 0 | XFOIL ncrit=9
75 | 5000000 | 0.1 | JavaFoil+Calcfoil stall+Eppler ext transition
76 | 5000000 | 0.1 | XFOIL ncrit=9
77 | 5000000 | 0.25 | JavaFoil+Calcfoil stall+Eppler ext transition
78 | 5000000 | 0.25 | XFOIL ncrit=9
79 | 5000000 | 0.5 | JavaFoil+Calcfoil stall+Eppler ext transition
80 | 5000000 | 0.5 | XFOIL ncrit=9
81 | 6000000 | 0 | JavaFoil+Calcfoil stall+Eppler ext transition
82 | 6000000 | 0 | XFOIL ncrit=9
83 | 6000000 | 0.1 | JavaFoil+Calcfoil stall+Eppler ext transition
84 | 6000000 | 0.1 | XFOIL ncrit=9
85 | 6000000 | 0.25 | JavaFoil+Calcfoil stall+Eppler ext transition
86 | 6000000 | 0.25 | XFOIL ncrit=9
87 | 6000000 | 0.5 | JavaFoil+Calcfoil stall+Eppler ext transition
88 | 6000000 | 0.5 | XFOIL ncrit=9
89 | 7000000 | 0 | JavaFoil+Calcfoil stall+Eppler ext transition
90 | 7000000 | 0 | XFOIL ncrit=9
91 | 7000000 | 0.1 | JavaFoil+Calcfoil stall+Eppler ext transition
92 | 7000000 | 0.1 | XFOIL ncrit=9
93 | 7000000 | 0.25 | JavaFoil+Calcfoil stall+Eppler ext transition
94 | 7000000 | 0.25 | XFOIL ncrit=9
95 | 7000000 | 0.5 | JavaFoil+Calcfoil stall+Eppler ext transition
96 | 7000000 | 0.5 | XFOIL ncrit=9
97 | 8000000 | 0 | JavaFoil+Calcfoil stall+Eppler ext transition
98 | 8000000 | 0 | XFOIL ncrit=9
99 | 8000000 | 0.1 | JavaFoil+Calcfoil stall+Eppler ext transition
100 | 8000000 | 0.1 | XFOIL ncrit=9
101 | 8000000 | 0.25 | JavaFoil+Calcfoil stall+Eppler ext transition
102 | 8000000 | 0.25 | XFOIL ncrit=9
103 | 8000000 | 0.5 | JavaFoil+Calcfoil stall+Eppler ext transition
104 | 8000000 | 0.5 | XFOIL ncrit=9
105 | 10000000 | 0 | JavaFoil+Calcfoil stall+Eppler ext transition
106 | 10000000 | 0 | XFOIL ncrit=9
107 | 10000000 | 0.1 | JavaFoil+Calcfoil stall+Eppler ext transition
108 | 10000000 | 0.1 | XFOIL ncrit=9
109 | 10000000 | 0.25 | JavaFoil+Calcfoil stall+Eppler ext transition
110 | 10000000 | 0.25 | XFOIL ncrit=9
111 | 10000000 | 0.5 | JavaFoil+Calcfoil stall+Eppler ext transition
112 | 10000000 | 0.5 | XFOIL ncrit=9
113 | 12000000 | 0 | JavaFoil+Calcfoil stall+Eppler ext transition
114 | 12000000 | 0 | XFOIL ncrit=9
115 | 12000000 | 0.1 | JavaFoil+Calcfoil stall+Eppler ext transition
116 | 12000000 | 0.1 | XFOIL ncrit=9
117 | 12000000 | 0.25 | JavaFoil+Calcfoil stall+Eppler ext transition
118 | 12000000 | 0.25 | XFOIL ncrit=9
119 | 12000000 | 0.5 | JavaFoil+Calcfoil stall+Eppler ext transition
120 | 12000000 | 0.5 | XFOIL ncrit=9
121 | 14000000 | 0 | JavaFoil+Calcfoil stall+Eppler ext transition
122 | 14000000 | 0 | XFOIL ncrit=9
123 | 14000000 | 0.1 | JavaFoil+Calcfoil stall+Eppler ext transition
124 | 14000000 | 0.1 | XFOIL ncrit=9
125 | 14000000 | 0.25 | JavaFoil+Calcfoil stall+Eppler ext transition
126 | 14000000 | 0.25 | XFOIL ncrit=9
127 | 14000000 | 0.5 | JavaFoil+Calcfoil stall+Eppler ext transition
128 | 14000000 | 0.5 | XFOIL ncrit=9
129 | 16000000 | 0 | JavaFoil+Calcfoil stall+Eppler ext transition
130 | 16000000 | 0 | XFOIL ncrit=9
131 | 16000000 | 0.1 | JavaFoil+Calcfoil stall+Eppler ext transition
132 | 16000000 | 0.1 | XFOIL ncrit=9
133 | 16000000 | 0.25 | JavaFoil+Calcfoil stall+Eppler ext transition
134 | 16000000 | 0.25 | XFOIL ncrit=9
135 | 16000000 | 0.5 | JavaFoil+Calcfoil stall+Eppler ext transition
136 | 16000000 | 0.5 | XFOIL ncrit=9
137 | 18000000 | 0 | JavaFoil+Calcfoil stall+Eppler ext transition
138 | 18000000 | 0 | XFOIL ncrit=9
139 | 18000000 | 0.1 | JavaFoil+Calcfoil stall+Eppler ext transition
140 | 18000000 | 0.1 | XFOIL ncrit=9
141 | 18000000 | 0.25 | JavaFoil+Calcfoil stall+Eppler ext transition
142 | 18000000 | 0.25 | XFOIL ncrit=9
143 | 18000000 | 0.5 | JavaFoil+Calcfoil stall+Eppler ext transition
144 | 18000000 | 0.5 | XFOIL ncrit=9
145 | 20000000 | 0 | JavaFoil+Calcfoil stall+Eppler ext transition
146 | 20000000 | 0 | XFOIL ncrit=9
147 | 20000000 | 0.1 | JavaFoil+Calcfoil stall+Eppler ext transition
148 | 20000000 | 0.1 | XFOIL ncrit=9
149 | 20000000 | 0.25 | JavaFoil+Calcfoil stall+Eppler ext transition
150 | 20000000 | 0.25 | XFOIL ncrit=9
151 | 20000000 | 0.5 | JavaFoil+Calcfoil stall+Eppler ext transition
152 | 20000000 | 0.5 | XFOIL ncrit=9

## 1. Re 50k Mach 0.00 (1)
BIGFOIL.COM POLAR EXPORT
NACA64-713 a=0.0
NACA64-713 a=0.0 |  |  |  | Cl Max: | 1.393 | at alpha= | 10 | deg
JavaFoil+Calcfoil stall+Eppler ext transition |  |  |  | L/D Max: | 36.652 | at alpha= | 7.5 | deg
Re: | 50000 |  |  | Cd Min: | 0.01564 | at alpha= | 0 | deg
Mach: | 0 |  |  | Cl=0 at alpha= | -3.4167 | deg
|  |  |  | @ Cl=0.1, Cd= | 0.040252
|  |  |  | @ Cl=0.4, Cd= | 0.016675
|  |  |  | @ Cl=0.6, Cd= | 0.021834
alpha (deg) | Cl | Cd | Cm | Cl/Cd
-16.5 | -0.352 | 0.35817 | -0.013 | -0.984
-16 | -0.365 | 0.3264 | -0.013 | -1.118
-15.5 | -0.377 | 0.2923 | -0.013 | -1.291
-15 | -0.389 | 0.30609 | -0.012 | -1.271
-14.5 | -0.4 | 0.2775 | -0.012 | -1.443
-14 | -0.411 | 0.23268 | -0.013 | -1.766
-13.5 | -0.42 | 0.20768 | -0.013 | -2.023
-13 | -0.428 | 0.21247 | -0.012 | -2.015
-12.5 | -0.434 | 0.17572 | -0.013 | -2.471
-12 | -0.438 | 0.15809 | -0.013 | -2.773
-11.5 | -0.44 | 0.14982 | -0.013 | -2.936
-11 | -0.439 | 0.13508 | -0.013 | -3.248
-10.5 | -0.434 | 0.12201 | -0.013 | -3.56
-10 | -0.426 | 0.11972 | -0.012 | -3.562
-9.5 | -0.415 | 0.10164 | -0.013 | -4.083
-9 | -0.4 | 0.09133 | -0.013 | -4.376
-8.5 | -0.38 | 0.08309 | -0.013 | -4.577
-8 | -0.357 | 0.07581 | -0.013 | -4.709
-7.5 | -0.33 | 0.07211 | -0.013 | -4.575
-7 | -0.299 | 0.06722 | -0.013 | -4.449
-6.5 | -0.265 | 0.06143 | -0.014 | -4.31
-6 | -0.227 | 0.0562 | -0.014 | -4.047
-5.5 | -0.187 | 0.05436 | -0.014 | -3.446
-5 | -0.145 | 0.05095 | -0.015 | -2.846
-4.5 | -0.101 | 0.04777 | -0.021 | -2.115
-4 | -0.055 | 0.04623 | -0.021 | -1.193
-3.5 | -0.008 | 0.04354 | -0.021 | -0.187
-3 | 0.04 | 0.04196 | -0.021 | 0.944
-2.5 | 0.088 | 0.04056 | -0.021 | 2.167
-2 | 0.136 | 0.03933 | -0.022 | 3.466
-1.5 | 0.185 | 0.0385 | -0.022 | 4.802
-1 | 0.234 | 0.03777 | -0.023 | 6.189
-0.5 | 0.283 | 0.03741 | -0.024 | 7.572
0 | 0.389 | 0.01564 | -0.026 | 24.888
0.5 | 0.443 | 0.02072 | -0.05 | 21.391
1 | 0.498 | 0.02066 | -0.051 | 24.106
1.5 | 0.553 | 0.02124 | -0.051 | 26.024
2 | 0.606 | 0.02191 | -0.051 | 27.684
2.5 | 0.66 | 0.02264 | -0.051 | 29.159
3 | 0.713 | 0.02327 | -0.052 | 30.635
3.5 | 0.765 | 0.02409 | -0.052 | 31.761
4 | 0.818 | 0.02499 | -0.052 | 32.741
4.5 | 0.87 | 0.02601 | -0.052 | 33.433
5 | 0.921 | 0.02694 | -0.053 | 34.203
5.5 | 0.972 | 0.02818 | -0.053 | 34.486
6 | 1.022 | 0.02943 | -0.053 | 34.731
6.5 | 1.074 | 0.03052 | -0.054 | 35.191
7 | 1.129 | 0.03119 | -0.055 | 36.21
7.5 | 1.186 | 0.03236 | -0.056 | 36.652
8 | 1.233 | 0.03395 | -0.056 | 36.322
8.5 | 1.278 | 0.03572 | -0.057 | 35.778
9 | 1.33 | 0.03898 | -0.058 | 34.121
9.5 | 1.364 | 0.04123 | -0.058 | 33.091
10 | 1.393 | 0.04383 | -0.058 | 31.78
10.5 | 1.23 | 0.07967 | -0.029 | 15.438
11 | 1.247 | 0.08554 | -0.027 | 14.581
11.5 | 1.26 | 0.09167 | -0.026 | 13.742
12 | 1.267 | 0.09979 | -0.025 | 12.701
12.5 | 1.27 | 0.10787 | -0.024 | 11.769
13 | 1.267 | 0.11461 | -0.023 | 11.053
13.5 | 1.259 | 0.12475 | -0.022 | 10.091
14 | 1.246 | 0.13223 | -0.021 | 9.422
14.5 | 1.228 | 0.14539 | -0.02 | 8.448
15 | 1.206 | 0.15261 | -0.017 | 7.905

## 2. Re 50k Mach 0.00 (2)
BIGFOIL.COM POLAR EXPORT
NACA64-713 a=0.0
NACA64-713 a=0.0 |  |  |  | Cl Max: | 1.0031 | at alpha= | 19.5 | deg
XFOIL ncrit=9 |  |  |  | L/D Max: | 6.7828 | at alpha= | 11 | deg
Re: | 50000 |  |  | Cd Min: | 0.25582 | at alpha= | 20 | deg
Mach: | 0 |  |  | Cl=0 at alpha= | -0.67297 | deg
|  |  |  | @ Cl=0.1, Cd= | 0.046511
|  |  |  | @ Cl=0.4, Cd= | 0.070299
|  |  |  | @ Cl=0.6, Cd= | 0.097088
alpha (deg) | Cl | Cd | Cm | Cl/Cd
-20 | -0.5847 | 0.23728 | 0.0325 | -2.4642
-19.5 | -0.5655 | 0.23109 | 0.0286 | -2.4471
-19 | -0.5473 | 0.22566 | 0.0242 | -2.4253
-18.5 | -0.5338 | 0.22308 | 0.0188 | -2.3929
-18 | -0.5305 | 0.22526 | 0.0127 | -2.3551
-17.5 | -0.495 | 0.20818 | 0.0113 | -2.3778
-17 | -0.4739 | 0.20088 | 0.0082 | -2.3591
-16.5 | -0.4568 | 0.19522 | 0.0042 | -2.3399
-16 | -0.45 | 0.19357 | -0.0013 | -2.3247
-15.5 | -0.4552 | 0.19495 | -0.0075 | -2.335
-15 | -0.4052 | 0.17599 | -0.0067 | -2.3024
-14.5 | -0.394 | 0.17147 | -0.011 | -2.2978
-14 | -0.4044 | 0.17234 | -0.0175 | -2.3465
-13.5 | -0.3589 | 0.15711 | -0.017 | -2.2844
-13 | -0.3552 | 0.15334 | -0.0217 | -2.3164
-12.5 | -0.3367 | 0.14509 | -0.0244 | -2.3206
-12 | -0.3218 | 0.13878 | -0.0272 | -2.3188
-11.5 | -0.3136 | 0.13251 | -0.031 | -2.3666
-11 | -0.3027 | 0.12682 | -0.0341 | -2.3868
-10.5 | -0.2837 | 0.11918 | -0.0357 | -2.3804
-10 | -0.2772 | 0.11348 | -0.0382 | -2.4427
-9.5 | -0.3106 | 0.11287 | -0.0385 | -2.7518
-9 | -0.3188 | 0.10919 | -0.031 | -2.9197
-8.5 | -0.3751 | 0.11028 | -0.0252 | -3.4013
-8 | -0.3868 | 0.10664 | -0.0195 | -3.6272
-7.5 | -0.4223 | 0.10439 | -0.0146 | -4.0454
-7 | -0.4702 | 0.10269 | -0.0124 | -4.5788
-6.5 | -0.4357 | 0.09533 | -0.0142 | -4.5704
-6 | -0.4155 | 0.08987 | -0.0134 | -4.6233
-5.5 | -0.2715 | 0.08336 | -0.0025 | -3.257
-4 | -0.2156 | 0.06911 | -0.0037 | -3.1197
-3.5 | -0.3178 | 0.06884 | 0.0106 | -4.6165
-3 | -0.2142 | 0.04911 | -0.0567 | -4.3616
-2.5 | -0.1652 | 0.04666 | -0.0561 | -3.5405
-2 | -0.1091 | 0.04508 | -0.0565 | -2.4201
-1.5 | -0.0635 | 0.04411 | -0.0557 | -1.4396
-1 | -0.0242 | 0.04355 | -0.0542 | -0.55568
0 | 0.0498 | 0.04429 | -0.0515 | 1.1244
0.5 | 0.0826 | 0.04319 | -0.0506 | 1.9125
1.5 | 0.0172 | 0.04107 | -0.0263 | 0.4188
2 | 0.0533 | 0.04337 | -0.0261 | 1.229
2.5 | 0.1269 | 0.04832 | -0.0341 | 2.6262
3 | 0.1988 | 0.0535 | -0.0415 | 3.7159
3.5 | 0.2577 | 0.05799 | -0.0463 | 4.4439
4 | 0.3109 | 0.06226 | -0.0498 | 4.9936
4.5 | 0.355 | 0.06593 | -0.0518 | 5.3845
5 | 0.3916 | 0.06937 | -0.0526 | 5.6451
5.5 | 0.4257 | 0.07314 | -0.0533 | 5.8203
6 | 0.4721 | 0.07823 | -0.0558 | 6.0348
7 | 0.5301 | 0.08618 | -0.0563 | 6.1511
7.5 | 0.5734 | 0.09181 | -0.0584 | 6.2455
8.5 | 0.6178 | 0.10062 | -0.0584 | 6.1399
9 | 0.6551 | 0.10661 | -0.0599 | 6.1448
9.5 | 0.6912 | 0.11222 | -0.0609 | 6.1593
10.5 | 0.7654 | 0.11734 | -0.0578 | 6.5229
11 | 0.8062 | 0.11886 | -0.0556 | 6.7828
11.5 | 0.8304 | 0.12343 | -0.0553 | 6.7277
12 | 0.8548 | 0.12816 | -0.0551 | 6.6698
12.5 | 0.879 | 0.13293 | -0.0548 | 6.6125
13 | 0.9009 | 0.13766 | -0.0545 | 6.5444
13.5 | 0.9174 | 0.1427 | -0.0543 | 6.4289
14 | 0.9291 | 0.14825 | -0.0547 | 6.2671
14.5 | 0.9683 | 0.14785 | -0.051 | 6.5492
15 | 0.8782 | 0.17861 | -0.0705 | 4.9169
15.5 | 0.8964 | 0.18501 | -0.0717 | 4.8451
16 | 0.9069 | 0.20008 | -0.0777 | 4.5327
16.5 | 0.9182 | 0.20805 | -0.0807 | 4.4134
17 | 0.9168 | 0.21342 | -0.0855 | 4.2958
17.5 | 0.9303 | 0.22074 | -0.0888 | 4.2145
18 | 0.9396 | 0.22779 | -0.093 | 4.1249
18.5 | 0.9548 | 0.23509 | -0.0965 | 4.0614
19 | 0.9783 | 0.24456 | -0.0988 | 4.0002
19.5 | 1.0031 | 0.25458 | -0.1009 | 3.9402
20 | 0.9992 | 0.25582 | -0.1075 | 3.9059

## 3. Re 50k Mach 0.10 (1)
BIGFOIL.COM POLAR EXPORT
NACA64-713 a=0.0
NACA64-713 a=0.0 |  |  |  | Cl Max: | 1.396 | at alpha= | 10 | deg
JavaFoil+Calcfoil stall+Eppler ext transition |  |  |  | L/D Max: | 36.518 | at alpha= | 7.5 | deg
Re: | 50000 |  |  | Cd Min: | 0.01574 | at alpha= | 0 | deg
Mach: | 0.1 |  |  | Cl=0 at alpha= | -3.4167 | deg
|  |  |  | @ Cl=0.1, Cd= | 0.040278
|  |  |  | @ Cl=0.4, Cd= | 0.016582
|  |  |  | @ Cl=0.6, Cd= | 0.021928
alpha (deg) | Cl | Cd | Cm | Cl/Cd
-16 | -0.323 | 0.35309 | -0.013 | -0.913
-15.5 | -0.337 | 0.32502 | -0.013 | -1.037
-15 | -0.351 | 0.30494 | -0.013 | -1.152
-14.5 | -0.365 | 0.30437 | -0.013 | -1.199
-14 | -0.378 | 0.25567 | -0.013 | -1.48
-13.5 | -0.39 | 0.2313 | -0.013 | -1.688
-13 | -0.401 | 0.23145 | -0.012 | -1.733
-12.5 | -0.41 | 0.1898 | -0.013 | -2.162
-12 | -0.417 | 0.17102 | -0.013 | -2.441
-11.5 | -0.422 | 0.15297 | -0.013 | -2.759
-11 | -0.424 | 0.13955 | -0.013 | -3.036
-10.5 | -0.422 | 0.12729 | -0.013 | -3.315
-10 | -0.417 | 0.12216 | -0.012 | -3.41
-9.5 | -0.407 | 0.10323 | -0.013 | -3.947
-9 | -0.394 | 0.09456 | -0.013 | -4.167
-8.5 | -0.376 | 0.08524 | -0.013 | -4.415
-8 | -0.354 | 0.07736 | -0.013 | -4.582
-7.5 | -0.328 | 0.07445 | -0.013 | -4.411
-7 | -0.298 | 0.06754 | -0.013 | -4.418
-6.5 | -0.265 | 0.06205 | -0.014 | -4.266
-6 | -0.228 | 0.05647 | -0.014 | -4.032
-5.5 | -0.188 | 0.05489 | -0.014 | -3.421
-5 | -0.145 | 0.05098 | -0.015 | -2.853
-4.5 | -0.101 | 0.04775 | -0.021 | -2.123
-4 | -0.055 | 0.04646 | -0.021 | -1.192
-3.5 | -0.008 | 0.0437 | -0.021 | -0.188
-3 | 0.04 | 0.04209 | -0.021 | 0.946
-2.5 | 0.088 | 0.04056 | -0.022 | 2.178
-2 | 0.137 | 0.03941 | -0.022 | 3.476
-1.5 | 0.186 | 0.03849 | -0.023 | 4.829
-1 | 0.235 | 0.03783 | -0.024 | 6.209
-0.5 | 0.285 | 0.03744 | -0.024 | 7.603
0 | 0.391 | 0.01574 | -0.026 | 24.83
0.5 | 0.445 | 0.02079 | -0.051 | 21.421
1 | 0.5 | 0.02075 | -0.051 | 24.115
1.5 | 0.555 | 0.02137 | -0.051 | 25.973
2 | 0.609 | 0.02204 | -0.051 | 27.628
2.5 | 0.663 | 0.02278 | -0.052 | 29.093
3 | 0.716 | 0.02343 | -0.052 | 30.554
3.5 | 0.769 | 0.02422 | -0.052 | 31.75
4 | 0.821 | 0.02517 | -0.052 | 32.632
4.5 | 0.874 | 0.02616 | -0.053 | 33.391
5 | 0.925 | 0.02717 | -0.053 | 34.054
5.5 | 0.976 | 0.02835 | -0.053 | 34.435
6 | 1.027 | 0.0296 | -0.053 | 34.703
6.5 | 1.079 | 0.03073 | -0.054 | 35.123
7 | 1.136 | 0.03132 | -0.055 | 36.256
7.5 | 1.191 | 0.03262 | -0.056 | 36.518
8 | 1.238 | 0.03426 | -0.057 | 36.15
8.5 | 1.283 | 0.0361 | -0.057 | 35.551
9 | 1.335 | 0.03946 | -0.058 | 33.82
9.5 | 1.368 | 0.04172 | -0.058 | 32.794
10 | 1.396 | 0.04442 | -0.059 | 31.429
10.5 | 1.232 | 0.08023 | -0.029 | 15.358
11 | 1.249 | 0.08602 | -0.027 | 14.517
11.5 | 1.26 | 0.09259 | -0.026 | 13.606
12 | 1.265 | 0.09976 | -0.025 | 12.683
12.5 | 1.265 | 0.10833 | -0.024 | 11.681
13 | 1.26 | 0.11572 | -0.023 | 10.887
13.5 | 1.249 | 0.12643 | -0.022 | 9.877
14 | 1.232 | 0.13698 | -0.021 | 8.996
14.5 | 1.211 | 0.14706 | -0.02 | 8.233
15 | 1.185 | 0.16151 | -0.017 | 7.334

## 4. Re 50k Mach 0.10 (2)
BIGFOIL.COM POLAR EXPORT
NACA64-713 a=0.0
NACA64-713 a=0.0 |  |  |  | Cl Max: | 0.1032 | at alpha= | 0.5 | deg
XFOIL ncrit=9 |  |  |  | L/D Max: | 2.4078 | at alpha= | 0.5 | deg
Re: | 50000 |  |  | Cd Min: | 0.23781 | at alpha= | -20 | deg
Mach: | 0.1 |  |  | Cl=0 at alpha= | -0.77337 | deg
|  |  |  | @ Cl=0.1, Cd= | 0.043008
|  |  |  | @ Cl=0.4, Cd= | 0.04286
|  |  |  | @ Cl=0.6, Cd= | 0.04286
alpha (deg) | Cl | Cd | Cm | Cl/Cd
-20 | -0.5859 | 0.23781 | 0.0328 | -2.4637
-19.5 | -0.5666 | 0.23169 | 0.0288 | -2.4455
-19 | -0.5485 | 0.2264 | 0.0242 | -2.4227
-18.5 | -0.5358 | 0.22448 | 0.0187 | -2.3868
-18 | -0.5332 | 0.22703 | 0.0125 | -2.3486
-17.5 | -0.4945 | 0.20827 | 0.0116 | -2.3743
-17 | -0.4739 | 0.2013 | 0.0083 | -2.3542
-16.5 | -0.4572 | 0.19583 | 0.0041 | -2.3347
-16 | -0.452 | 0.19492 | -0.0016 | -2.3189
-15.5 | -0.4301 | 0.18532 | -0.0047 | -2.3209
-15 | -0.4044 | 0.17632 | -0.0068 | -2.2936
-14.5 | -0.3951 | 0.17244 | -0.0114 | -2.2912
-14 | -0.4063 | 0.17358 | -0.0181 | -2.3407
-13.5 | -0.3574 | 0.15742 | -0.0172 | -2.2704
-13 | -0.3567 | 0.15439 | -0.0223 | -2.3104
-12.5 | -0.3324 | 0.14496 | -0.0243 | -2.293
-12 | -0.3223 | 0.13954 | -0.0278 | -2.3097
-11.5 | -0.3072 | 0.13221 | -0.0307 | -2.3236
-11 | -0.3044 | 0.12775 | -0.0349 | -2.3828
-10.5 | -0.2823 | 0.11966 | -0.0362 | -2.3592
-10 | -0.2732 | 0.11373 | -0.0382 | -2.4022
-9.5 | -0.284 | 0.1101 | -0.0377 | -2.5795
-9 | -0.321 | 0.11013 | -0.0307 | -2.9147
-8.5 | -0.3788 | 0.11137 | -0.0251 | -3.4013
-8 | -0.3887 | 0.10753 | -0.0195 | -3.6148
-7.5 | -0.4145 | 0.10477 | -0.0144 | -3.9563
-7 | -0.4408 | 0.1017 | -0.0108 | -4.3343
-6.5 | -0.441 | 0.09616 | -0.0165 | -4.5861
-6 | -0.3999 | 0.09006 | -0.0128 | -4.4404
-5.5 | -0.2248 | 0.08152 | -0.0046 | -2.7576
-4 | -0.2172 | 0.06936 | -0.0045 | -3.1315
-3.5 | -0.3188 | 0.06889 | 0.0093 | -4.6277
-3 | -0.2162 | 0.04954 | -0.057 | -4.3642
-2.5 | -0.1687 | 0.04691 | -0.0563 | -3.5962
-2 | -0.1049 | 0.04539 | -0.0577 | -2.3111
-1.5 | -0.0667 | 0.04434 | -0.0558 | -1.5043
-1 | -0.0257 | 0.04379 | -0.0545 | -0.58689
-0.5 | 0.031 | 0.04421 | -0.0553 | 0.7012
0 | 0.0635 | 0.0447 | -0.0536 | 1.4206
0.5 | 0.1032 | 0.04286 | -0.0521 | 2.4078

## 5. Re 50k Mach 0.25 (1)
BIGFOIL.COM POLAR EXPORT
NACA64-713 a=0.0
NACA64-713 a=0.0 |  |  |  | Cl Max: | 1.409 | at alpha= | 10 | deg
JavaFoil+Calcfoil stall+Eppler ext transition |  |  |  | L/D Max: | 35.7 | at alpha= | 7.5 | deg
Re: | 50000 |  |  | Cd Min: | 0.0162 | at alpha= | 0 | deg
Mach: | 0.25 |  |  | Cl=0 at alpha= | -3.4184 | deg
|  |  |  | @ Cl=0.1, Cd= | 0.04081
|  |  |  | @ Cl=0.4, Cd= | 0.0162
|  |  |  | @ Cl=0.6, Cd= | 0.022341
alpha (deg) | Cl | Cd | Cm | Cl/Cd
-14 | -0.062 | 0.27588 | -0.015 | -0.225
-13.5 | -0.059 | 0.23705 | -0.015 | -0.25
-13 | -0.119 | 0.21828 | -0.015 | -0.547
-12.5 | -0.177 | 0.19823 | -0.015 | -0.895
-12 | -0.22 | 0.32387 | -0.014 | -0.68
-11.5 | -0.256 | 0.25995 | -0.014 | -0.985
-11 | -0.286 | 0.25083 | -0.013 | -1.141
-10.5 | -0.31 | 0.20278 | -0.013 | -1.531
-10 | -0.329 | 0.17768 | -0.013 | -1.849
-9.5 | -0.34 | 0.1308 | -0.014 | -2.599
-9 | -0.344 | 0.11517 | -0.013 | -2.989
-8.5 | -0.341 | 0.10157 | -0.013 | -3.361
-8 | -0.331 | 0.09307 | -0.013 | -3.559
-7.5 | -0.314 | 0.08232 | -0.013 | -3.819
-7 | -0.291 | 0.07343 | -0.013 | -3.963
-6.5 | -0.262 | 0.06602 | -0.014 | -3.967
-6 | -0.228 | 0.0607 | -0.014 | -3.753
-5.5 | -0.189 | 0.05591 | -0.015 | -3.388
-5 | -0.148 | 0.05276 | -0.015 | -2.798
-4.5 | -0.103 | 0.04891 | -0.021 | -2.113
-4 | -0.057 | 0.04597 | -0.022 | -1.232
-3.5 | -0.008 | 0.04441 | -0.021 | -0.189
-3 | 0.041 | 0.04265 | -0.022 | 0.958
-2.5 | 0.091 | 0.04104 | -0.022 | 2.209
-2 | 0.141 | 0.03976 | -0.022 | 3.538
-1.5 | 0.191 | 0.03878 | -0.023 | 4.922
-1 | 0.241 | 0.03814 | -0.024 | 6.327
-0.5 | 0.292 | 0.03776 | -0.025 | 7.745
0 | 0.4 | 0.0162 | -0.025 | 24.719
0.5 | 0.456 | 0.02126 | -0.052 | 21.464
1 | 0.513 | 0.02128 | -0.052 | 24.092
1.5 | 0.568 | 0.02193 | -0.052 | 25.926
2 | 0.624 | 0.02265 | -0.053 | 27.54
2.5 | 0.679 | 0.02342 | -0.053 | 28.988
3 | 0.733 | 0.02412 | -0.053 | 30.402
3.5 | 0.787 | 0.02505 | -0.053 | 31.436
4 | 0.842 | 0.02596 | -0.054 | 32.424
4.5 | 0.895 | 0.02709 | -0.054 | 33.026
5 | 0.948 | 0.02811 | -0.054 | 33.721
5.5 | 1 | 0.02946 | -0.054 | 33.932
6 | 1.053 | 0.03061 | -0.055 | 34.415
6.5 | 1.106 | 0.0319 | -0.055 | 34.669
7 | 1.167 | 0.03276 | -0.057 | 35.629
7.5 | 1.219 | 0.03415 | -0.057 | 35.7
8 | 1.265 | 0.03602 | -0.058 | 35.135
8.5 | 1.31 | 0.03822 | -0.059 | 34.268
9 | 1.357 | 0.04197 | -0.06 | 32.341
9.5 | 1.387 | 0.04463 | -0.06 | 31.073
10 | 1.409 | 0.0477 | -0.06 | 29.53
10.5 | 1.241 | 0.08282 | -0.028 | 14.988
11 | 1.251 | 0.08983 | -0.026 | 13.924
11.5 | 1.25 | 0.0977 | -0.025 | 12.797
12 | 1.241 | 0.10634 | -0.024 | 11.674
12.5 | 1.223 | 0.11785 | -0.023 | 10.38
13 | 1.196 | 0.12456 | -0.021 | 9.599
13.5 | 1.159 | 0.14146 | -0.02 | 8.19
14 | 1.112 | 0.15253 | -0.016 | 7.291
14.5 | 1.057 | 0.16509 | -0.015 | 6.402
15 | 0.994 | 0.19046 |  | 5.218

## 6. Re 50k Mach 0.25 (2)
BIGFOIL.COM POLAR EXPORT
NACA64-713 a=0.0
NACA64-713 a=0.0 |  |  |  | Cl Max: | 1.0205 | at alpha= | 20 | deg
XFOIL ncrit=9 |  |  |  | L/D Max: | 6.131 | at alpha= | 7.5 | deg
Re: | 50000 |  |  | Cd Min: | 0.26268 | at alpha= | 20 | deg
Mach: | 0.25 |  |  | Cl=0 at alpha= | -0.67265 | deg
|  |  |  | @ Cl=0.1, Cd= | 0.047583
|  |  |  | @ Cl=0.4, Cd= | 0.072122
|  |  |  | @ Cl=0.6, Cd= | 0.099374
alpha (deg) | Cl | Cd | Cm | Cl/Cd
-20 | -0.593 | 0.24119 | 0.0342 | -2.4586
-19.5 | -0.5736 | 0.23542 | 0.0297 | -2.4365
-19 | -0.5571 | 0.23201 | 0.0242 | -2.4012
-18.5 | -0.5494 | 0.23357 | 0.0179 | -2.3522
-18 | -0.5181 | 0.21825 | 0.0156 | -2.3739
-17.5 | -0.4948 | 0.21006 | 0.0123 | -2.3555
-17 | -0.4754 | 0.20395 | 0.0083 | -2.331
-16.5 | -0.4627 | 0.20086 | 0.0029 | -2.3036
-16 | -0.4645 | 0.20299 | -0.0033 | -2.2883
-15.5 | -0.4197 | 0.18469 | -0.0039 | -2.2725
-15 | -0.4024 | 0.17884 | -0.0077 | -2.2501
-14.5 | -0.4049 | 0.17914 | -0.0138 | -2.2602
-14 | -0.3675 | 0.16543 | -0.015 | -2.2215
-13.5 | -0.3538 | 0.16006 | -0.0189 | -2.2104
-13 | -0.3664 | 0.1606 | -0.0256 | -2.2814
-12.5 | -0.3199 | 0.14618 | -0.0253 | -2.1884
-12 | -0.3307 | 0.14504 | -0.0316 | -2.2801
-11.5 | -0.2924 | 0.13349 | -0.0319 | -2.1904
-11 | -0.2858 | 0.12776 | -0.0358 | -2.237
-10.5 | -0.2889 | 0.12424 | -0.04 | -2.3253
-10 | -0.2742 | 0.11746 | -0.0404 | -2.3344
-9.5 | -0.2826 | 0.1138 | -0.0359 | -2.4833
-9 | -0.3386 | 0.11586 | -0.0297 | -2.9225
-8.5 | -0.3519 | 0.11252 | -0.0237 | -3.1274
-8 | -0.372 | 0.10975 | -0.0188 | -3.3895
-7.5 | -0.4339 | 0.11026 | -0.0147 | -3.9352
-7 | -0.3966 | 0.10212 | -0.0153 | -3.8837
-6.5 | -0.3774 | 0.09646 | -0.0166 | -3.9125
-6 | -0.3386 | 0.09158 | -0.0122 | -3.6973
-5.5 | -0.1616 | 0.08066 | -0.0114 | -2.0035
-4 | -0.2216 | 0.07184 | -0.0049 | -3.0846
-3.5 | -0.3294 | 0.07015 | 0.0029 | -4.6957
-3 | -0.2399 | 0.0526 | -0.0564 | -4.5608
-2.5 | -0.1751 | 0.04879 | -0.0586 | -3.5889
-2 | -0.1267 | 0.0471 | -0.0577 | -2.69
-1.5 | -0.079 | 0.04579 | -0.0569 | -1.7253
-1 | -0.0237 | 0.04524 | -0.0573 | -0.52387
-0.5 | 0.0125 | 0.04542 | -0.0549 | 0.27521
0 | 0.0482 | 0.04589 | -0.0534 | 1.0503
0.5 | 0.0867 | 0.04658 | -0.0532 | 1.8613
2.5 | 0.1347 | 0.0502 | -0.0369 | 2.6833
3.5 | 0.2609 | 0.05946 | -0.0475 | 4.3878
4.5 | 0.3507 | 0.06707 | -0.0515 | 5.2289
5 | 0.3889 | 0.07095 | -0.0526 | 5.4813
5.5 | 0.4358 | 0.0759 | -0.055 | 5.7418
6 | 0.4767 | 0.08024 | -0.0564 | 5.9409
6.5 | 0.5003 | 0.08393 | -0.056 | 5.9609
7 | 0.5405 | 0.08925 | -0.0577 | 6.056
7.5 | 0.5768 | 0.09408 | -0.0586 | 6.131
8 | 0.5931 | 0.09826 | -0.0581 | 6.036
8.5 | 0.6296 | 0.10415 | -0.0596 | 6.0451
9 | 0.6699 | 0.11005 | -0.0609 | 6.0872
9.5 | 0.6717 | 0.1142 | -0.0601 | 5.8818
10 | 0.6998 | 0.12042 | -0.0612 | 5.8113
10.5 | 0.7332 | 0.12669 | -0.0623 | 5.7874
11 | 0.7354 | 0.13197 | -0.0627 | 5.5725
11.5 | 0.7645 | 0.13897 | -0.0641 | 5.5012
12 | 0.7749 | 0.14484 | -0.0652 | 5.35
12.5 | 0.856 | 0.14055 | -0.0578 | 6.0904
13.5 | 0.8954 | 0.15191 | -0.0586 | 5.8943
14 | 0.8567 | 0.16896 | -0.0689 | 5.0704
14.5 | 0.8768 | 0.17937 | -0.072 | 4.8882
15 | 0.8703 | 0.18734 | -0.0769 | 4.6456
15.5 | 0.8994 | 0.19655 | -0.0784 | 4.5759
16 | 0.9363 | 0.19762 | -0.0749 | 4.7379
17 | 0.9346 | 0.21944 | -0.089 | 4.259
17.5 | 0.9462 | 0.22645 | -0.093 | 4.1784
18 | 0.957 | 0.23365 | -0.0974 | 4.0959
18.5 | 0.9742 | 0.24143 | -0.101 | 4.0351
19 | 1.0004 | 0.25193 | -0.1034 | 3.9709
19.5 | 1.0145 | 0.25801 | -0.1074 | 3.932
20 | 1.0205 | 0.26268 | -0.1132 | 3.885

## 7. Re 50k Mach 0.50 (1)
BIGFOIL.COM POLAR EXPORT
NACA64-713 a=0.0
NACA64-713 a=0.0 |  |  |  | Cl Max: | 1.391 | at alpha= | 8.5 | deg
JavaFoil+Calcfoil stall+Eppler ext transition |  |  |  | L/D Max: | 33.1 | at alpha= | 6 | deg
Re: | 50000 |  |  | Cd Min: | 0.01843 | at alpha= | 0 | deg
Mach: | 0.5 |  |  | Cl=0 at alpha= | -3.4167 | deg
|  |  |  | @ Cl=0.1, Cd= | 0.043458
|  |  |  | @ Cl=0.4, Cd= | 0.026155
|  |  |  | @ Cl=0.6, Cd= | 0.024423
alpha (deg) | Cl | Cd | Cm | Cl/Cd
-20 | -0.938 | 0.40749 | -0.025 | -2.302
-19.5 | -0.91 | 0.40928 | -0.025 | -2.223
-19 | -0.882 | 0.38249 | -0.025 | -2.305
-18.5 | -0.854 | 0.37684 | -0.025 | -2.265
-18 | -0.826 | 0.37151 | -0.026 | -2.222
-17.5 | -0.795 | 0.3647 | -0.024 | -2.18
-17 | -0.767 | 0.37238 | -0.024 | -2.059
-16.5 | -0.739 | 0.36027 | -0.024 | -2.05
-16 | -0.71 | 0.35904 | -0.024 | -1.979
-15.5 | -0.682 | 0.35269 | -0.024 | -1.934
-15 | -0.654 | 0.3489 | -0.025 | -1.874
-14.5 | -0.626 | 0.32923 | -0.025 | -1.901
-14 | -0.596 | 0.29901 | -0.024 | -1.994
-13.5 | -0.568 | 0.28728 | -0.023 | -1.976
-13 | -0.54 | 0.27905 | -0.023 | -1.933
-12.5 | -0.511 | 0.28509 | -0.023 | -1.793
-12 | -0.483 | 0.26983 | -0.024 | -1.79
-11.5 | -0.455 | 0.26592 | -0.024 | -1.71
-11 | -0.427 | 0.26186 | -0.024 | -1.629
-10.5 | -0.398 | 0.24378 | -0.024 | -1.634
-10 | -0.369 | 0.23608 | -0.022 | -1.565
-9.5 | -0.341 | 0.22464 | -0.022 | -1.518
-9 | -0.313 | 0.21981 | -0.022 | -1.424
-8.5 | -0.285 | 0.21555 | -0.022 | -1.321
-8 | -0.257 | 0.21583 | -0.022 | -1.189
-7.5 | -0.229 | 0.18793 | -0.022 | -1.216
-7 | -0.2 | 0.18331 | -0.019 | -1.092
-6.5 | -0.172 | 0.17659 | -0.019 | -0.975
-6 | -0.144 | 0.13925 | -0.016 | -1.034
-5.5 | -0.116 | 0.13488 | -0.016 | -0.861
-5 | -0.129 | 0.08674 | -0.013 | -1.491
-4.5 | -0.105 | 0.06104 | -0.014 | -1.721
-4 | -0.06 | 0.05244 | -0.016 | -1.152
-3.5 | -0.009 | 0.04666 | -0.024 | -0.197
-3 | 0.045 | 0.04552 | -0.024 | 0.992
-2.5 | 0.101 | 0.04342 | -0.024 | 2.32
-2 | 0.157 | 0.04166 | -0.024 | 3.76
-1.5 | 0.213 | 0.04037 | -0.025 | 5.272
-1 | 0.269 | 0.0396 | -0.026 | 6.799
-0.5 | 0.327 | 0.03927 | -0.027 | 8.323
0 | 0.443 | 0.01843 | -0.028 | 24.034
0.5 | 0.504 | 0.01898 | -0.03 | 26.552
1 | 0.566 | 0.02415 | -0.057 | 23.44
1.5 | 0.627 | 0.02464 | -0.058 | 25.46
2 | 0.689 | 0.02553 | -0.058 | 26.971
2.5 | 0.749 | 0.02642 | -0.058 | 28.367
3 | 0.81 | 0.02743 | -0.058 | 29.532
3.5 | 0.869 | 0.02866 | -0.059 | 30.335
4 | 0.928 | 0.02998 | -0.059 | 30.968
4.5 | 0.987 | 0.03148 | -0.059 | 31.341
5 | 1.046 | 0.03279 | -0.06 | 31.909
5.5 | 1.106 | 0.03432 | -0.06 | 32.238
6 | 1.173 | 0.03543 | -0.061 | 33.1
6.5 | 1.232 | 0.03764 | -0.062 | 32.716
7 | 1.283 | 0.04 | -0.063 | 32.071
7.5 | 1.328 | 0.04295 | -0.064 | 30.924
8 | 1.372 | 0.04845 | -0.065 | 28.319
8.5 | 1.391 | 0.05261 | -0.065 | 26.442
9 | 1.218 | 0.07932 | -0.03 | 15.362
9.5 | 1.184 | 0.09015 | -0.027 | 13.129
10 | 1.035 | 0.11477 | -0.022 | 9.021
10.5 | 0.748 | 0.22175 | -0.022 | 3.371
11 | 0.774 | 0.21716 | -0.025 | 3.562
11.5 | 0.8 | 0.26395 | -0.028 | 3.03
12 | 0.825 | 0.26768 | -0.029 | 3.084
12.5 | 0.852 | 0.28818 | -0.032 | 2.957
13 | 0.878 | 0.29788 | -0.033 | 2.946
13.5 | 0.905 | 0.33543 | -0.036 | 2.697

## 8. Re 50k Mach 0.50 (2)
BIGFOIL.COM POLAR EXPORT
NACA64-713 a=0.0
NACA64-713 a=0.0 |  |  |  | Cl Max: | 0.104 | at alpha= | 1 | deg
XFOIL ncrit=9 |  |  |  | L/D Max: | 1.9582 | at alpha= | 1 | deg
Re: | 50000 |  |  | Cd Min: | 0.27285 | at alpha= | -20 | deg
Mach: | 0.5 |  |  | Cl=0 at alpha= | -0.30809 | deg
|  |  |  | @ Cl=0.1, Cd= | 0.053003
|  |  |  | @ Cl=0.4, Cd= | 0.05311
|  |  |  | @ Cl=0.6, Cd= | 0.05311
alpha (deg) | Cl | Cd | Cm | Cl/Cd
-20 | -0.6451 | 0.27285 | 0.0371 | -2.3643
-19.5 | -0.6129 | 0.25601 | 0.0334 | -2.394
-19 | -0.585 | 0.24571 | 0.029 | -2.3809
-18.5 | -0.5599 | 0.23815 | 0.0238 | -2.351
-18 | -0.5376 | 0.23256 | 0.018 | -2.3117
-17.5 | -0.5244 | 0.23284 | 0.0109 | -2.2522
-17 | -0.4902 | 0.21777 | 0.0075 | -2.251
-16.5 | -0.4626 | 0.20868 | 0.0034 | -2.2168
-16 | -0.4417 | 0.20328 | -0.0022 | -2.1729
-15.5 | -0.4306 | 0.20144 | -0.0086 | -2.1376
-15 | -0.3917 | 0.18708 | -0.0111 | -2.0938
-14.5 | -0.3759 | 0.18289 | -0.0167 | -2.0553
-14 | -0.3518 | 0.17435 | -0.021 | -2.0178
-13.5 | -0.3255 | 0.1663 | -0.0248 | -1.9573
-13 | -0.3256 | 0.16527 | -0.0309 | -1.9701
-12.5 | -0.2842 | 0.15253 | -0.0333 | -1.8632
-12 | -0.2715 | 0.14695 | -0.0378 | -1.8476
-11.5 | -0.2608 | 0.14224 | -0.0417 | -1.8335
-11 | -0.2402 | 0.13469 | -0.0433 | -1.7834
-10.5 | -0.2456 | 0.13118 | -0.0408 | -1.8722
-10 | -0.2943 | 0.13433 | -0.0357 | -2.1909
-9.5 | -0.3051 | 0.13078 | -0.0299 | -2.3329
-9 | -0.3175 | 0.12759 | -0.0252 | -2.4884
-8.5 | -0.3353 | 0.12498 | -0.021 | -2.6828
-8 | -0.3119 | 0.11815 | -0.0255 | -2.6399
-7.5 | -0.2872 | 0.11149 | -0.0298 | -2.576
-7 | -0.259 | 0.10572 | -0.0305 | -2.4499
-6.5 | -0.2058 | 0.09882 | -0.0293 | -2.0826
-6 | -0.15 | 0.09272 | -0.0274 | -1.6178
-5.5 | -0.0534 | 0.08354 | -0.034 | -0.63921
-5 | -0.0276 | 0.0785 | -0.0365 | -0.35159
-4 | -0.259 | 0.08095 | -0.0154 | -3.1995
-3.5 | -0.3565 | 0.07441 | -0.0269 | -4.791
-3 | -0.2915 | 0.06331 | -0.0576 | -4.6043
-2.5 | -0.244 | 0.05861 | -0.0597 | -4.1631
-2 | -0.1886 | 0.05557 | -0.0611 | -3.3939
-1.5 | -0.1279 | 0.05281 | -0.0621 | -2.4219
-1 | -0.0802 | 0.05149 | -0.0608 | -1.5576
-0.5 | -0.0147 | 0.05102 | -0.0615 | -0.28812
0 | 0.0236 | 0.0513 | -0.0585 | 0.46004
0.5 | 0.0638 | 0.05203 | -0.0566 | 1.2262
1 | 0.104 | 0.05311 | -0.056 | 1.9582

## 9. Re 100k Mach 0.00 (1)
BIGFOIL.COM POLAR EXPORT
NACA64-713 a=0.0
NACA64-713 a=0.0 |  |  |  | Cl Max: | 1.454 | at alpha= | 11.5 | deg
JavaFoil+Calcfoil stall+Eppler ext transition |  |  |  | L/D Max: | 52.203 | at alpha= | 7.5 | deg
Re: | 100000 |  |  | Cd Min: | 0.01459 | at alpha= | 1 | deg
Mach: | 0 |  |  | Cl=0 at alpha= | -3.4167 | deg
|  |  |  | @ Cl=0.1, Cd= | 0.036603
|  |  |  | @ Cl=0.4, Cd= | 0.015374
|  |  |  | @ Cl=0.6, Cd= | 0.015236
alpha (deg) | Cl | Cd | Cm | Cl/Cd
-16.5 | -0.353 | 0.21831 | -0.014 | -1.615
-16 | -0.365 | 0.20184 | -0.014 | -1.809
-15.5 | -0.377 | 0.19541 | -0.014 | -1.931
-15 | -0.389 | 0.24619 | -0.013 | -1.581
-14.5 | -0.4 | 0.22281 | -0.013 | -1.797
-14 | -0.411 | 0.18811 | -0.013 | -2.185
-13.5 | -0.42 | 0.17633 | -0.013 | -2.383
-13 | -0.428 | 0.17063 | -0.013 | -2.509
-12.5 | -0.434 | 0.14417 | -0.013 | -3.012
-12 | -0.438 | 0.13447 | -0.013 | -3.26
-11.5 | -0.44 | 0.12352 | -0.013 | -3.562
-11 | -0.439 | 0.11265 | -0.013 | -3.895
-10.5 | -0.434 | 0.10343 | -0.013 | -4.199
-10 | -0.426 | 0.10092 | -0.012 | -4.226
-9.5 | -0.415 | 0.087 | -0.013 | -4.771
-9 | -0.4 | 0.07975 | -0.013 | -5.011
-8.5 | -0.38 | 0.07325 | -0.013 | -5.192
-8 | -0.357 | 0.0672 | -0.013 | -5.313
-7.5 | -0.33 | 0.06186 | -0.013 | -5.332
-7 | -0.299 | 0.05713 | -0.014 | -5.234
-6.5 | -0.265 | 0.05465 | -0.014 | -4.845
-6 | -0.227 | 0.05103 | -0.015 | -4.456
-5.5 | -0.187 | 0.04848 | -0.015 | -3.864
-5 | -0.145 | 0.04527 | -0.021 | -3.211
-4.5 | -0.101 | 0.04279 | -0.022 | -2.363
-4 | -0.055 | 0.0414 | -0.021 | -1.332
-3.5 | -0.008 | 0.03929 | -0.022 | -0.208
-3 | 0.04 | 0.03772 | -0.022 | 1.051
-2.5 | 0.088 | 0.03687 | -0.022 | 2.385
-2 | 0.136 | 0.0358 | -0.023 | 3.809
-1.5 | 0.185 | 0.035 | -0.024 | 5.284
-1 | 0.234 | 0.03431 | -0.025 | 6.815
-0.5 | 0.283 | 0.03398 | -0.025 | 8.339
0 | 0.399 | 0.01537 | -0.052 | 25.978
0.5 | 0.455 | 0.01557 | -0.052 | 29.222
1 | 0.511 | 0.01459 | -0.052 | 35.048
1.5 | 0.567 | 0.01496 | -0.053 | 37.926
2 | 0.622 | 0.01542 | -0.053 | 40.368
2.5 | 0.677 | 0.01589 | -0.053 | 42.638
3 | 0.732 | 0.01647 | -0.053 | 44.432
3.5 | 0.785 | 0.01693 | -0.054 | 46.389
4 | 0.839 | 0.01755 | -0.054 | 47.819
4.5 | 0.892 | 0.01825 | -0.054 | 48.857
5 | 0.944 | 0.01903 | -0.055 | 49.614
5.5 | 0.995 | 0.01985 | -0.055 | 50.146
6 | 1.047 | 0.02076 | -0.055 | 50.414
6.5 | 1.1 | 0.02153 | -0.056 | 51.058
7 | 1.155 | 0.02218 | -0.056 | 52.079
7.5 | 1.209 | 0.02316 | -0.057 | 52.203
8 | 1.255 | 0.02493 | -0.058 | 50.353
8.5 | 1.299 | 0.02662 | -0.058 | 48.816
9 | 1.339 | 0.03266 | -0.058 | 40.983
9.5 | 1.373 | 0.0348 | -0.059 | 39.443
10 | 1.403 | 0.03704 | -0.059 | 37.871
10.5 | 1.428 | 0.03952 | -0.059 | 36.133
11 | 1.446 | 0.04222 | -0.06 | 34.239
11.5 | 1.454 | 0.04515 | -0.06 | 32.212
12 | 1.269 | 0.08974 | -0.027 | 14.139
12.5 | 1.271 | 0.0967 | -0.026 | 13.14
13 | 1.268 | 0.10376 | -0.026 | 12.22
13.5 | 1.259 | 0.11126 | -0.024 | 11.32
14 | 1.246 | 0.11831 | -0.023 | 10.535
14.5 | 1.229 | 0.12791 | -0.022 | 9.606
15 | 1.207 | 0.13621 | -0.021 | 8.86
15.5 | 1.181 | 0.14619 | -0.02 | 8.08
16 | 1.152 | 0.15713 | -0.018 | 7.332
16.5 | 1.12 | 0.16844 | -0.016 | 6.651

## 10. Re 100k Mach 0.00 (2)
BIGFOIL.COM POLAR EXPORT
NACA64-713 a=0.0
NACA64-713 a=0.0 |  |  |  | Cl Max: | 1.3545 | at alpha= | 10.5 | deg
XFOIL ncrit=9 |  |  |  | L/D Max: | 49.1094 | at alpha= | 10 | deg
Re: | 100000 |  |  | Cd Min: | 0.079 | at alpha= | 15.5 | deg
Mach: | 0 |  |  | Cl=0 at alpha= | -99 | deg
|  |  |  | @ Cl=0.1, Cd= | 0.02441
|  |  |  | @ Cl=0.4, Cd= | 0.02441
|  |  |  | @ Cl=0.6, Cd= | 0.032257
alpha (deg) | Cl | Cd | Cm | Cl/Cd
0 | 0.4578 | 0.02441 | -0.0852 | 18.7546
0.5 | 0.4688 | 0.02591 | -0.0798 | 18.0934
1 | 0.5118 | 0.02608 | -0.0772 | 19.6242
1.5 | 0.5315 | 0.02796 | -0.0734 | 19.0093
2 | 0.5576 | 0.02987 | -0.0706 | 18.6676
3 | 0.6212 | 0.03345 | -0.0665 | 18.571
3.5 | 0.6913 | 0.03272 | -0.0666 | 21.1278
4 | 0.7259 | 0.03438 | -0.0648 | 21.114
4.5 | 0.7626 | 0.03584 | -0.063 | 21.2779
6 | 0.9402 | 0.03471 | -0.0607 | 27.0873
6.5 | 0.9838 | 0.03521 | -0.0589 | 27.9409
7 | 1.0317 | 0.03522 | -0.0572 | 29.293
7.5 | 1.1064 | 0.03303 | -0.0571 | 33.4968
8 | 1.1387 | 0.03372 | -0.054 | 33.7693
8.5 | 1.2097 | 0.03139 | -0.0535 | 38.5378
9 | 1.2912 | 0.02839 | -0.0539 | 45.4808
9.5 | 1.3276 | 0.02778 | -0.0503 | 47.7898
10 | 1.351 | 0.02751 | -0.0453 | 49.1094
10.5 | 1.3545 | 0.02875 | -0.0387 | 47.113
11 | 1.3536 | 0.03114 | -0.0334 | 43.4682
11.5 | 1.3437 | 0.03486 | -0.0288 | 38.5456
12 | 1.3262 | 0.03996 | -0.0253 | 33.1882
12.5 | 1.3026 | 0.04638 | -0.0228 | 28.0854
13 | 1.2784 | 0.05366 | -0.0212 | 23.8241
13.5 | 1.2675 | 0.06018 | -0.0198 | 21.0618
14 | 1.2731 | 0.06546 | -0.0185 | 19.4485
14.5 | 1.2911 | 0.06958 | -0.0171 | 18.5556
15 | 1.3134 | 0.07395 | -0.0157 | 17.7606
15.5 | 1.336 | 0.079 | -0.0146 | 16.9114

## 11. Re 100k Mach 0.10 (1)
BIGFOIL.COM POLAR EXPORT
NACA64-713 a=0.0
NACA64-713 a=0.0 |  |  |  | Cl Max: | 1.446 | at alpha= | 11 | deg
JavaFoil+Calcfoil stall+Eppler ext transition |  |  |  | L/D Max: | 51.989 | at alpha= | 7 | deg
Re: | 100000 |  |  | Cd Min: | 0.01466 | at alpha= | 1 | deg
Mach: | 0.1 |  |  | Cl=0 at alpha= | -3.4167 | deg
|  |  |  | @ Cl=0.1, Cd= | 0.0366
|  |  |  | @ Cl=0.4, Cd= | 0.01559
|  |  |  | @ Cl=0.6, Cd= | 0.0153
alpha (deg) | Cl | Cd | Cm | Cl/Cd
-16 | -0.323 | 0.21012 | -0.014 | -1.535
-15.5 | -0.337 | 0.19398 | -0.014 | -1.738
-15 | -0.351 | 0.18185 | -0.014 | -1.932
-14.5 | -0.365 | 0.24287 | -0.013 | -1.503
-14 | -0.378 | 0.20596 | -0.014 | -1.837
-13.5 | -0.39 | 0.18451 | -0.013 | -2.116
-13 | -0.401 | 0.18504 | -0.013 | -2.168
-12.5 | -0.41 | 0.1525 | -0.013 | -2.691
-12 | -0.417 | 0.13991 | -0.013 | -2.984
-11.5 | -0.422 | 0.1301 | -0.013 | -3.244
-11 | -0.424 | 0.11624 | -0.013 | -3.644
-10.5 | -0.422 | 0.10671 | -0.013 | -3.954
-10 | -0.417 | 0.10247 | -0.012 | -4.066
-9.5 | -0.407 | 0.08886 | -0.013 | -4.585
-9 | -0.394 | 0.08185 | -0.013 | -4.814
-8.5 | -0.376 | 0.07485 | -0.013 | -5.029
-8 | -0.354 | 0.06825 | -0.013 | -5.194
-7.5 | -0.328 | 0.06256 | -0.013 | -5.25
-7 | -0.298 | 0.05749 | -0.014 | -5.19
-6.5 | -0.265 | 0.05496 | -0.014 | -4.816
-6 | -0.228 | 0.05149 | -0.015 | -4.422
-5.5 | -0.188 | 0.04878 | -0.015 | -3.849
-5 | -0.146 | 0.04564 | -0.021 | -3.195
-4.5 | -0.101 | 0.04276 | -0.022 | -2.373
-4 | -0.055 | 0.04135 | -0.021 | -1.339
-3.5 | -0.008 | 0.03941 | -0.022 | -0.208
-3 | 0.04 | 0.03783 | -0.022 | 1.053
-2.5 | 0.088 | 0.03685 | -0.022 | 2.398
-2 | 0.137 | 0.03583 | -0.023 | 3.824
-1.5 | 0.186 | 0.03497 | -0.024 | 5.318
-1 | 0.235 | 0.03437 | -0.025 | 6.838
-0.5 | 0.285 | 0.03398 | -0.025 | 8.382
0 | 0.401 | 0.01543 | -0.052 | 25.987
0.5 | 0.457 | 0.01562 | -0.052 | 29.257
1 | 0.514 | 0.01466 | -0.053 | 35.04
1.5 | 0.569 | 0.01504 | -0.053 | 37.865
2 | 0.625 | 0.01551 | -0.053 | 40.291
2.5 | 0.68 | 0.01599 | -0.053 | 42.532
3 | 0.735 | 0.01658 | -0.054 | 44.301
3.5 | 0.789 | 0.01702 | -0.054 | 46.337
4 | 0.842 | 0.01769 | -0.054 | 47.627
4.5 | 0.896 | 0.01837 | -0.054 | 48.744
5 | 0.948 | 0.01921 | -0.055 | 49.342
5.5 | 1 | 0.02008 | -0.055 | 49.805
6 | 1.052 | 0.0209 | -0.055 | 50.315
6.5 | 1.105 | 0.02171 | -0.056 | 50.892
7 | 1.161 | 0.02233 | -0.057 | 51.989
7.5 | 1.214 | 0.02339 | -0.058 | 51.917
8 | 1.26 | 0.02521 | -0.058 | 50
8.5 | 1.304 | 0.02694 | -0.058 | 48.408
9 | 1.343 | 0.03305 | -0.059 | 40.633
9.5 | 1.377 | 0.03525 | -0.059 | 39.056
10 | 1.406 | 0.03757 | -0.059 | 37.42
10.5 | 1.43 | 0.04004 | -0.06 | 35.712
11 | 1.446 | 0.04284 | -0.06 | 33.766
11.5 | 1.263 | 0.08441 | -0.03 | 14.962
12 | 1.267 | 0.09122 | -0.027 | 13.888
12.5 | 1.267 | 0.09707 | -0.026 | 13.049
13 | 1.261 | 0.10416 | -0.025 | 12.102
13.5 | 1.249 | 0.11178 | -0.024 | 11.178
14 | 1.233 | 0.12095 | -0.024 | 10.193
14.5 | 1.211 | 0.13043 | -0.023 | 9.287
15 | 1.185 | 0.14061 | -0.02 | 8.426
15.5 | 1.155 | 0.15152 | -0.02 | 7.622
16 | 1.121 | 0.16281 | -0.018 | 6.886

## 12. Re 100k Mach 0.10 (2)
BIGFOIL.COM POLAR EXPORT
NACA64-713 a=0.0
NACA64-713 a=0.0 |  |  |  | Cl Max: | 1.3533 | at alpha= | 10.5 | deg
XFOIL ncrit=9 |  |  |  | L/D Max: | 48.2761 | at alpha= | 10 | deg
Re: | 100000 |  |  | Cd Min: | 0.24151 | at alpha= | -20 | deg
Mach: | 0.1 |  |  | Cl=0 at alpha= | -3.7879 | deg
|  |  |  | @ Cl=0.1, Cd= | 0.029314
|  |  |  | @ Cl=0.4, Cd= | 0.024081
|  |  |  | @ Cl=0.6, Cd= | 0.032525
alpha (deg) | Cl | Cd | Cm | Cl/Cd
-20 | -0.5965 | 0.24151 | 0.0334 | -2.4699
-19.5 | -0.5715 | 0.23048 | 0.0313 | -2.4796
-19 | -0.5518 | 0.224 | 0.0275 | -2.4634
-18.5 | -0.5327 | 0.21783 | 0.0234 | -2.4455
-18 | -0.514 | 0.21176 | 0.0191 | -2.4273
-17.5 | -0.4975 | 0.20684 | 0.0141 | -2.4052
-17 | -0.491 | 0.20569 | 0.0077 | -2.3871
-16.5 | -0.4611 | 0.19303 | 0.0064 | -2.3887
-16 | -0.4411 | 0.18611 | 0.0032 | -2.3701
-15.5 | -0.4233 | 0.17972 | -0.0006 | -2.3553
-15 | -0.4074 | 0.17376 | -0.0049 | -2.3446
-14.5 | -0.402 | 0.17064 | -0.0109 | -2.3558
-14 | -0.4015 | 0.16754 | -0.0174 | -2.3964
-13.5 | -0.361 | 0.15361 | -0.0164 | -2.3501
-13 | -0.3427 | 0.14662 | -0.0193 | -2.3373
-12.5 | -0.3278 | 0.14015 | -0.0231 | -2.3389
-12 | -0.3214 | 0.13504 | -0.029 | -2.38
-11.5 | -0.3244 | 0.13114 | -0.0372 | -2.4737
-11 | -0.2911 | 0.11988 | -0.0365 | -2.4283
-10.5 | -0.2723 | 0.11321 | -0.0395 | -2.4053
-10 | -0.2745 | 0.10892 | -0.0437 | -2.5202
-9.5 | -0.289 | 0.10553 | -0.0567 | -2.7386
-9 | -0.2319 | 0.09397 | -0.0581 | -2.4678
-8.5 | -0.2106 | 0.0851 | -0.0792 | -2.4747
-8 | -0.1897 | 0.07599 | -0.0861 | -2.4964
-7.5 | -0.1762 | 0.07036 | -0.0878 | -2.5043
-7 | -0.1882 | 0.06504 | -0.0924 | -2.8936
-6.5 | -0.1667 | 0.05972 | -0.0911 | -2.7914
-6 | -0.1582 | 0.05762 | -0.091 | -2.7456
-5.5 | -0.1325 | 0.0499 | -0.0895 | -2.6553
-5 | -0.1096 | 0.04571 | -0.0877 | -2.3977
-4.5 | -0.0863 | 0.0416 | -0.0843 | -2.0745
-3.5 | 0.0349 | 0.03247 | -0.0834 | 1.0748
-3 | 0.0915 | 0.02952 | -0.0817 | 3.0996
-2.5 | 0.1382 | 0.02839 | -0.0805 | 4.8679
-2 | 0.1858 | 0.02765 | -0.0792 | 6.7197
-1.5 | 0.2375 | 0.02644 | -0.0776 | 8.9826
-1 | 0.2739 | 0.02671 | -0.0755 | 10.2546
-0.5 | 0.4466 | 0.02311 | -0.0899 | 19.325
0 | 0.4599 | 0.02454 | -0.0855 | 18.7408
0.5 | 0.4682 | 0.02615 | -0.0799 | 17.9044
1.5 | 0.5345 | 0.02803 | -0.0736 | 19.0689
2 | 0.5601 | 0.02996 | -0.0708 | 18.6949
2.5 | 0.5887 | 0.0319 | -0.0684 | 18.4545
3.5 | 0.6543 | 0.03553 | -0.0644 | 18.4154
4 | 0.7111 | 0.03576 | -0.0638 | 19.8853
4.5 | 0.7318 | 0.03837 | -0.0612 | 19.0722
5 | 0.8073 | 0.03703 | -0.0613 | 21.8012
6 | 0.8937 | 0.03859 | -0.0578 | 23.1588
7.5 | 1.0575 | 0.03706 | -0.0534 | 28.5348
8 | 1.1336 | 0.03455 | -0.053 | 32.8104
8.5 | 1.2175 | 0.03135 | -0.0532 | 38.8357
9 | 1.272 | 0.03007 | -0.0513 | 42.3013
9.5 | 1.3214 | 0.02862 | -0.0486 | 46.1705
10 | 1.3498 | 0.02796 | -0.0437 | 48.2761
10.5 | 1.3533 | 0.02928 | -0.0373 | 46.2193
11 | 1.3493 | 0.03202 | -0.032 | 42.1393
11.5 | 1.3382 | 0.036 | -0.0277 | 37.1722
12 | 1.32 | 0.04131 | -0.0244 | 31.9535
12.5 | 1.296 | 0.04791 | -0.0221 | 27.0507
13 | 1.2729 | 0.05526 | -0.0206 | 23.0347
13.5 | 1.2639 | 0.06177 | -0.0194 | 20.4614
14 | 1.2717 | 0.06683 | -0.0181 | 19.0289
14.5 | 1.2949 | 0.07055 | -0.0162 | 18.3544
15 | 1.3103 | 0.07578 | -0.0154 | 17.2908
15.5 | 1.3285 | 0.08141 | -0.0144 | 16.3186

## 13. Re 100k Mach 0.25 (1)
BIGFOIL.COM POLAR EXPORT
NACA64-713 a=0.0
NACA64-713 a=0.0 |  |  |  | Cl Max: | 1.436 | at alpha= | 10.5 | deg
JavaFoil+Calcfoil stall+Eppler ext transition |  |  |  | L/D Max: | 51.028 | at alpha= | 7 | deg
Re: | 100000 |  |  | Cd Min: | 0.01505 | at alpha= | 1 | deg
Mach: | 0.25 |  |  | Cl=0 at alpha= | -3.4184 | deg
|  |  |  | @ Cl=0.1, Cd= | 0.037012
|  |  |  | @ Cl=0.4, Cd= | 0.017464
|  |  |  | @ Cl=0.6, Cd= | 0.015634
alpha (deg) | Cl | Cd | Cm | Cl/Cd
-14 | -0.062 | 0.21292 | -0.015 | -0.292
-13.5 | -0.059 | 0.19499 | -0.016 | -0.304
-13 | -0.119 | 0.17942 | -0.015 | -0.666
-12.5 | -0.177 | 0.16352 | -0.015 | -1.085
-12 | -0.22 | 0.14639 | -0.015 | -1.505
-11.5 | -0.256 | 0.13953 | -0.015 | -1.836
-11 | -0.286 | 0.19667 | -0.014 | -1.456
-10.5 | -0.31 | 0.16107 | -0.013 | -1.928
-10 | -0.329 | 0.13707 | -0.013 | -2.397
-9.5 | -0.34 | 0.11142 | -0.014 | -3.051
-9 | -0.344 | 0.09779 | -0.014 | -3.52
-8.5 | -0.341 | 0.08585 | -0.014 | -3.976
-8 | -0.331 | 0.07661 | -0.014 | -4.325
-7.5 | -0.314 | 0.06827 | -0.013 | -4.605
-7 | -0.291 | 0.06217 | -0.014 | -4.681
-6.5 | -0.262 | 0.05826 | -0.014 | -4.496
-6 | -0.228 | 0.05332 | -0.015 | -4.273
-5.5 | -0.189 | 0.04959 | -0.015 | -3.821
-5 | -0.148 | 0.0469 | -0.016 | -3.148
-4.5 | -0.103 | 0.04393 | -0.022 | -2.354
-4 | -0.057 | 0.04135 | -0.024 | -1.371
-3.5 | -0.008 | 0.03984 | -0.022 | -0.211
-3 | 0.041 | 0.03851 | -0.022 | 1.06
-2.5 | 0.091 | 0.03721 | -0.023 | 2.437
-2 | 0.141 | 0.03611 | -0.023 | 3.896
-1.5 | 0.191 | 0.03521 | -0.024 | 5.424
-1 | 0.241 | 0.0346 | -0.025 | 6.978
-0.5 | 0.293 | 0.03423 | -0.026 | 8.548
0 | 0.411 | 0.01574 | -0.053 | 26.093
0.5 | 0.468 | 0.016 | -0.054 | 29.25
1 | 0.526 | 0.01505 | -0.054 | 34.94
1.5 | 0.583 | 0.0155 | -0.054 | 37.623
2 | 0.64 | 0.01595 | -0.054 | 40.129
2.5 | 0.696 | 0.01653 | -0.055 | 42.121
3 | 0.752 | 0.01713 | -0.055 | 43.895
3.5 | 0.807 | 0.01764 | -0.055 | 45.762
4 | 0.863 | 0.01834 | -0.055 | 47.037
4.5 | 0.916 | 0.01913 | -0.056 | 47.901
5 | 0.97 | 0.01999 | -0.056 | 48.531
5.5 | 1.023 | 0.02092 | -0.056 | 48.884
6 | 1.078 | 0.02176 | -0.057 | 49.528
6.5 | 1.131 | 0.02268 | -0.057 | 49.866
7 | 1.191 | 0.02334 | -0.058 | 51.028
7.5 | 1.241 | 0.02472 | -0.059 | 50.228
8 | 1.287 | 0.02677 | -0.059 | 48.071
8.5 | 1.329 | 0.0288 | -0.06 | 46.145
9 | 1.365 | 0.03545 | -0.06 | 38.509
9.5 | 1.396 | 0.0378 | -0.06 | 36.926
10 | 1.42 | 0.04047 | -0.061 | 35.079
10.5 | 1.436 | 0.04341 | -0.061 | 33.092
11 | 1.253 | 0.08183 | -0.029 | 15.315
11.5 | 1.251 | 0.08861 | -0.027 | 14.122
12 | 1.243 | 0.0955 | -0.027 | 13.011
12.5 | 1.224 | 0.10342 | -0.025 | 11.835
13 | 1.196 | 0.11105 | -0.024 | 10.772
13.5 | 1.159 | 0.12362 | -0.022 | 9.376
14 | 1.112 | 0.13402 | -0.019 | 8.299
14.5 | 1.057 | 0.14765 | -0.019 | 7.161
15 | 0.994 | 0.16013 | -0.014 | 6.206
15.5 | 0.923 | 0.18254 | -0.008 | 5.059

## 14. Re 100k Mach 0.25 (2)
BIGFOIL.COM POLAR EXPORT
NACA64-713 a=0.0
NACA64-713 a=0.0 |  |  |  | Cl Max: | 1.3311 | at alpha= | 10.5 | deg
XFOIL ncrit=9 |  |  |  | L/D Max: | 41.2087 | at alpha= | 10 | deg
Re: | 100000 |  |  | Cd Min: | 0.24057 | at alpha= | -20 | deg
Mach: | 0.25 |  |  | Cl=0 at alpha= | -3.8395 | deg
|  |  |  | @ Cl=0.1, Cd= | 0.030875
|  |  |  | @ Cl=0.4, Cd= | 0.02669
|  |  |  | @ Cl=0.6, Cd= | 0.034866
alpha (deg) | Cl | Cd | Cm | Cl/Cd
-20 | -0.5987 | 0.24057 | 0.0368 | -2.4887
-19.5 | -0.5779 | 0.23359 | 0.033 | -2.474
-19 | -0.5576 | 0.22716 | 0.0286 | -2.4547
-18.5 | -0.5375 | 0.22088 | 0.0242 | -2.4334
-18 | -0.5184 | 0.21507 | 0.0194 | -2.4104
-17.5 | -0.5053 | 0.21231 | 0.0133 | -2.38
-17 | -0.4854 | 0.2043 | 0.0093 | -2.3759
-16.5 | -0.4598 | 0.19491 | 0.007 | -2.359
-16 | -0.4399 | 0.18826 | 0.0031 | -2.3367
-15.5 | -0.4214 | 0.18193 | -0.0011 | -2.3163
-15 | -0.4088 | 0.17756 | -0.0066 | -2.3023
-14.5 | -0.4075 | 0.17565 | -0.0132 | -2.32
-14 | -0.3724 | 0.16239 | -0.014 | -2.2932
-13.5 | -0.3508 | 0.15492 | -0.0168 | -2.2644
-13 | -0.3335 | 0.14823 | -0.0206 | -2.2499
-12.5 | -0.3205 | 0.14235 | -0.0254 | -2.2515
-12 | -0.3224 | 0.13917 | -0.0333 | -2.3166
-11.5 | -0.2984 | 0.12915 | -0.0357 | -2.3105
-11 | -0.2714 | 0.12114 | -0.0374 | -2.2404
-10.5 | -0.2603 | 0.11532 | -0.0424 | -2.2572
-10 | -0.2858 | 0.11454 | -0.0442 | -2.4952
-9.5 | -0.2409 | 0.10329 | -0.0524 | -2.3323
-9 | -0.2016 | 0.09456 | -0.0644 | -2.132
-8.5 | -0.2099 | 0.08836 | -0.0883 | -2.3755
-8 | -0.1494 | 0.07871 | -0.082 | -1.8981
-7.5 | -0.1787 | 0.0744 | -0.0923 | -2.4019
-7 | -0.1584 | 0.06701 | -0.0903 | -2.3638
-6 | -0.1523 | 0.0579 | -0.0927 | -2.6304
-5.5 | -0.1276 | 0.05221 | -0.0908 | -2.444
-5 | -0.1104 | 0.048 | -0.0893 | -2.3
-3.5 | 0.0323 | 0.03388 | -0.0856 | 0.95336
-3 | 0.08 | 0.03154 | -0.0836 | 2.5365
-2.5 | 0.1335 | 0.02976 | -0.0822 | 4.4859
-2 | 0.185 | 0.02865 | -0.0808 | 6.4572
0 | 0.4527 | 0.02621 | -0.0858 | 17.272
0.5 | 0.4794 | 0.02681 | -0.0812 | 17.8814
1 | 0.4867 | 0.02879 | -0.0755 | 16.9052
1.5 | 0.5047 | 0.03089 | -0.0715 | 16.3386
2.5 | 0.5615 | 0.03483 | -0.0663 | 16.1212
3 | 0.6265 | 0.03489 | -0.0662 | 17.9564
3.5 | 0.6289 | 0.03841 | -0.062 | 16.3733
4 | 0.6661 | 0.04003 | -0.0601 | 16.64
4.5 | 0.7151 | 0.04099 | -0.059 | 17.4457
5.5 | 0.7738 | 0.0452 | -0.0545 | 17.1195
6 | 0.854 | 0.04363 | -0.0543 | 19.5737
7 | 0.9674 | 0.04273 | -0.0509 | 22.6398
8 | 1.0688 | 0.04173 | -0.0461 | 25.6123
8.5 | 1.1504 | 0.03833 | -0.0445 | 30.013
9 | 1.2314 | 0.03496 | -0.043 | 35.2231
9.5 | 1.2991 | 0.03229 | -0.0406 | 40.2323
10 | 1.3228 | 0.0321 | -0.0354 | 41.2087
10.5 | 1.3311 | 0.03384 | -0.0305 | 39.3351
11 | 1.3262 | 0.03738 | -0.0262 | 35.4789
11.5 | 1.3122 | 0.04234 | -0.0229 | 30.992
12 | 1.2912 | 0.04866 | -0.0206 | 26.5351
12.5 | 1.2684 | 0.05595 | -0.0193 | 22.6702
13 | 1.2523 | 0.06329 | -0.0185 | 19.7867
13.5 | 1.2513 | 0.06956 | -0.0176 | 17.9888
14 | 1.2678 | 0.0742 | -0.0158 | 17.0863
14.5 | 1.2847 | 0.07941 | -0.0145 | 16.1781
15 | 1.2769 | 0.08799 | -0.0157 | 14.5119
15.5 | 1.2823 | 0.09523 | -0.0162 | 13.4653

## 15. Re 100k Mach 0.50 (1)
BIGFOIL.COM POLAR EXPORT
NACA64-713 a=0.0
NACA64-713 a=0.0 |  |  |  | Cl Max: | 1.4 | at alpha= | 8.5 | deg
JavaFoil+Calcfoil stall+Eppler ext transition |  |  |  | L/D Max: | 46.283 | at alpha= | 6 | deg
Re: | 100000 |  |  | Cd Min: | 0.01299 | at alpha= | 0 | deg
Mach: | 0.5 |  |  | Cl=0 at alpha= | -3.4167 | deg
|  |  |  | @ Cl=0.1, Cd= | 0.038918
|  |  |  | @ Cl=0.4, Cd= | 0.022514
|  |  |  | @ Cl=0.6, Cd= | 0.017956
alpha (deg) | Cl | Cd | Cm | Cl/Cd
-20 | -0.938 | 0.3347 | -0.025 | -2.802
-19.5 | -0.91 | 0.32062 | -0.025 | -2.838
-19 | -0.882 | 0.3157 | -0.025 | -2.793
-18.5 | -0.854 | 0.31036 | -0.026 | -2.751
-18 | -0.826 | 0.30525 | -0.026 | -2.705
-17.5 | -0.795 | 0.29035 | -0.024 | -2.738
-17 | -0.767 | 0.28763 | -0.024 | -2.666
-16.5 | -0.739 | 0.277 | -0.024 | -2.666
-16 | -0.71 | 0.27483 | -0.024 | -2.585
-15.5 | -0.682 | 0.26913 | -0.024 | -2.535
-15 | -0.654 | 0.26525 | -0.025 | -2.466
-14.5 | -0.626 | 0.26382 | -0.025 | -2.372
-14 | -0.596 | 0.23381 | -0.024 | -2.551
-13.5 | -0.568 | 0.21972 | -0.023 | -2.584
-13 | -0.54 | 0.21287 | -0.023 | -2.535
-12.5 | -0.511 | 0.22782 | -0.023 | -2.244
-12 | -0.483 | 0.20436 | -0.024 | -2.364
-11.5 | -0.455 | 0.20062 | -0.024 | -2.267
-11 | -0.427 | 0.19681 | -0.024 | -2.167
-10.5 | -0.398 | 0.18343 | -0.024 | -2.171
-10 | -0.369 | 0.18275 | -0.023 | -2.022
-9.5 | -0.341 | 0.17336 | -0.022 | -1.968
-9 | -0.313 | 0.16961 | -0.022 | -1.845
-8.5 | -0.285 | 0.15742 | -0.022 | -1.809
-8 | -0.257 | 0.15718 | -0.023 | -1.633
-7.5 | -0.229 | 0.14459 | -0.023 | -1.581
-7 | -0.2 | 0.13944 | -0.02 | -1.435
-6.5 | -0.172 | 0.13042 | -0.02 | -1.32
-6 | -0.144 | 0.11057 | -0.017 | -1.303
-5.5 | -0.116 | 0.10388 | -0.016 | -1.118
-5 | -0.129 | 0.07086 | -0.014 | -1.825
-4.5 | -0.105 | 0.05293 | -0.014 | -1.985
-4 | -0.06 | 0.04626 | -0.017 | -1.306
-3.5 | -0.009 | 0.0421 | -0.026 | -0.218
-3 | 0.045 | 0.04047 | -0.024 | 1.115
-2.5 | 0.101 | 0.03889 | -0.025 | 2.591
-2 | 0.157 | 0.03743 | -0.025 | 4.185
-1.5 | 0.213 | 0.0364 | -0.026 | 5.848
-1 | 0.269 | 0.03571 | -0.027 | 7.544
-0.5 | 0.327 | 0.03539 | -0.028 | 9.24
0 | 0.454 | 0.01299 | -0.029 | 34.933
0.5 | 0.516 | 0.01766 | -0.059 | 29.227
1 | 0.58 | 0.01813 | -0.059 | 31.988
1.5 | 0.642 | 0.01759 | -0.059 | 36.512
2 | 0.705 | 0.01823 | -0.06 | 38.65
2.5 | 0.767 | 0.01902 | -0.06 | 40.306
3 | 0.828 | 0.01971 | -0.06 | 42.022
3.5 | 0.888 | 0.02061 | -0.061 | 43.098
4 | 0.948 | 0.02166 | -0.061 | 43.779
4.5 | 1.007 | 0.02282 | -0.061 | 44.102
5 | 1.067 | 0.0239 | -0.061 | 44.637
5.5 | 1.129 | 0.02502 | -0.062 | 45.102
6 | 1.195 | 0.02582 | -0.063 | 46.283
6.5 | 1.253 | 0.02754 | -0.064 | 45.505
7 | 1.304 | 0.02966 | -0.064 | 43.953
7.5 | 1.348 | 0.03268 | -0.065 | 41.236
8 | 1.38 | 0.04106 | -0.065 | 33.608
8.5 | 1.4 | 0.04484 | -0.065 | 31.212
9 | 1.4 | 0.04919 | -0.066 | 28.464
9.5 | 1.184 | 0.07864 | -0.028 | 15.058
10 | 1.035 | 0.09526 | -0.023 | 10.87
10.5 | 0.748 | 0.16707 | -0.022 | 4.475
11 | 0.774 | 0.17507 | -0.025 | 4.419
11.5 | 0.8 | 0.19917 | -0.028 | 4.016
12 | 0.825 | 0.20544 | -0.029 | 4.018
12.5 | 0.852 | 0.22892 | -0.033 | 3.723
13 | 0.878 | 0.23397 | -0.033 | 3.751
13.5 | 0.905 | 0.25181 | -0.036 | 3.593

## 16. Re 100k Mach 0.50 (2)
BIGFOIL.COM POLAR EXPORT
NACA64-713 a=0.0
NACA64-713 a=0.0 |  |  |  | Cl Max: | 1.1284 | at alpha= | 20 | deg
XFOIL ncrit=9 |  |  |  | L/D Max: | 13.017 | at alpha= | 4 | deg
Re: | 100000 |  |  | Cd Min: | 0.28808 | at alpha= | 20 | deg
Mach: | 0.5 |  |  | Cl=0 at alpha= | -3.4716 | deg
|  |  |  | @ Cl=0.1, Cd= | 0.036736
|  |  |  | @ Cl=0.4, Cd= | 0.037655
|  |  |  | @ Cl=0.6, Cd= | 0.047003
alpha (deg) | Cl | Cd | Cm | Cl/Cd
-20 | -0.6398 | 0.25914 | 0.0444 | -2.4689
-19.5 | -0.6155 | 0.25203 | 0.0386 | -2.4422
-19 | -0.5934 | 0.24706 | 0.0319 | -2.4018
-18 | -0.5422 | 0.22941 | 0.0221 | -2.3635
-17.5 | -0.5161 | 0.22113 | 0.0175 | -2.3339
-17 | -0.4913 | 0.21372 | 0.0124 | -2.2988
-16.5 | -0.468 | 0.20718 | 0.0067 | -2.2589
-16 | -0.4527 | 0.20457 | -0.0006 | -2.2129
-15.5 | -0.4274 | 0.19532 | -0.0053 | -2.1882
-15 | -0.3951 | 0.18403 | -0.0082 | -2.1469
-14.5 | -0.3699 | 0.17638 | -0.0128 | -2.0972
-14 | -0.3468 | 0.16933 | -0.018 | -2.0481
-13.5 | -0.3314 | 0.16496 | -0.0248 | -2.009
-13 | -0.3288 | 0.16307 | -0.0329 | -2.0163
-12.5 | -0.2795 | 0.14751 | -0.034 | -1.8948
-12 | -0.2547 | 0.14013 | -0.0388 | -1.8176
-11.5 | -0.2418 | 0.13524 | -0.0451 | -1.7879
-11 | -0.2607 | 0.13564 | -0.0506 | -1.922
-10.5 | -0.1954 | 0.12072 | -0.0562 | -1.6186
-10 | -0.1632 | 0.11346 | -0.0694 | -1.4384
-9.5 | -0.1307 | 0.1044 | -0.0773 | -1.2519
-9 | -0.1023 | 0.09737 | -0.0811 | -1.0506
-8.5 | -0.123 | 0.09548 | -0.0908 | -1.2882
-8 | -0.0807 | 0.08617 | -0.0861 | -0.93652
-7.5 | -0.1136 | 0.08362 | -0.0956 | -1.3585
-7 | -0.0838 | 0.07636 | -0.0922 | -1.0974
-6.5 | -0.0782 | 0.07088 | -0.0923 | -1.1033
-6 | -0.0867 | 0.06623 | -0.0946 | -1.3091
-5.5 | -0.0953 | 0.06176 | -0.0957 | -1.5431
-5 | -0.0857 | 0.0572 | -0.093 | -1.4983
-4 | -0.07 | 0.05092 | -0.0775 | -1.3747
-3.5 | -0.002 | 0.04342 | -0.0931 | -0.046062
-3 | 0.0332 | 0.04006 | -0.0899 | 0.82876
-2.5 | 0.0959 | 0.03681 | -0.0882 | 2.6053
-2 | 0.1279 | 0.03623 | -0.0845 | 3.5302
-1.5 | 0.1647 | 0.03599 | -0.0809 | 4.5763
-1 | 0.2397 | 0.03469 | -0.0804 | 6.9098
-0.5 | 0.2611 | 0.0355 | -0.0757 | 7.3549
0 | 0.2811 | 0.03674 | -0.0707 | 7.6511
1.5 | 0.4396 | 0.03796 | -0.0659 | 11.5806
2 | 0.4688 | 0.04013 | -0.0629 | 11.682
2.5 | 0.5051 | 0.0422 | -0.0607 | 11.9692
3 | 0.5434 | 0.04433 | -0.0588 | 12.2581
3.5 | 0.5858 | 0.04635 | -0.0572 | 12.6386
4 | 0.6295 | 0.04836 | -0.0557 | 13.017
4.5 | 0.6319 | 0.05248 | -0.0528 | 12.0408
5 | 0.6706 | 0.05492 | -0.0514 | 12.2105
5.5 | 0.7134 | 0.05712 | -0.05 | 12.4895
6 | 0.7596 | 0.0591 | -0.0486 | 12.8528
7 | 0.8059 | 0.06634 | -0.0456 | 12.148
7.5 | 0.8535 | 0.06806 | -0.0438 | 12.5404
8 | 0.8601 | 0.07339 | -0.0429 | 11.7196
8.5 | 0.9031 | 0.07541 | -0.0411 | 11.9759
9 | 0.914 | 0.08074 | -0.0405 | 11.3203
9.5 | 0.9545 | 0.0828 | -0.0385 | 11.5278
10 | 0.9578 | 0.08943 | -0.0387 | 10.7101
10.5 | 1.0032 | 0.09061 | -0.036 | 11.0716
11 | 0.992 | 0.09973 | -0.038 | 9.9469
11.5 | 1.0169 | 0.1036 | -0.0369 | 9.8156
12 | 1.0504 | 0.10539 | -0.0347 | 9.9668
12.5 | 1.0631 | 0.11073 | -0.0349 | 9.6008
13 | 1.0697 | 0.11766 | -0.0364 | 9.0914
13.5 | 1.0778 | 0.12489 | -0.0382 | 8.63
14 | 1.0504 | 0.1401 | -0.0464 | 7.4975
14.5 | 1.0433 | 0.1523 | -0.0527 | 6.8503
15 | 1.0094 | 0.17294 | -0.0658 | 5.8367
15.5 | 1.0201 | 0.18269 | -0.0706 | 5.5838
16 | 1.0153 | 0.19764 | -0.0799 | 5.1371
16.5 | 1.03 | 0.20744 | -0.0849 | 4.9653
17 | 1.0446 | 0.21825 | -0.0904 | 4.7863
17.5 | 1.0535 | 0.23074 | -0.098 | 4.5657
18.5 | 1.0862 | 0.26195 | -0.1122 | 4.1466
19 | 1.0898 | 0.26941 | -0.1212 | 4.0451
19.5 | 1.1102 | 0.2781 | -0.1263 | 3.9921
20 | 1.1284 | 0.28808 | -0.132 | 3.917

## 17. Re 250k Mach 0.00 (1)
BIGFOIL.COM POLAR EXPORT
NACA64-713 a=0.0
NACA64-713 a=0.0 |  |  |  | Cl Max: | 1.474 | at alpha= | 12 | deg
JavaFoil+Calcfoil stall+Eppler ext transition |  |  |  | L/D Max: | 83.121 | at alpha= | 6.5 | deg
Re: | 250000 |  |  | Cd Min: | 0.00978 | at alpha= | 1 | deg
Mach: | 0 |  |  | Cl=0 at alpha= | -3.4167 | deg
|  |  |  | @ Cl=0.1, Cd= | 0.03297
|  |  |  | @ Cl=0.4, Cd= | 0.01132
|  |  |  | @ Cl=0.6, Cd= | 0.010009
alpha (deg) | Cl | Cd | Cm | Cl/Cd
-16.5 | -0.353 | 0.17964 | -0.015 | -1.964
-16 | -0.365 | 0.16964 | -0.016 | -2.154
-15.5 | -0.378 | 0.15664 | -0.016 | -2.411
-15 | -0.389 | 0.15516 | -0.015 | -2.51
-14.5 | -0.401 | 0.14216 | -0.015 | -2.819
-14 | -0.411 | 0.13035 | -0.016 | -3.155
-13.5 | -0.421 | 0.12509 | -0.015 | -3.362
-13 | -0.428 | 0.12001 | -0.014 | -3.569
-12.5 | -0.434 | 0.12099 | -0.014 | -3.59
-12 | -0.439 | 0.10209 | -0.015 | -4.295
-11.5 | -0.44 | 0.10259 | -0.014 | -4.289
-11 | -0.439 | 0.09499 | -0.014 | -4.619
-10.5 | -0.434 | 0.08716 | -0.014 | -4.984
-10 | -0.427 | 0.08447 | -0.013 | -5.049
-9.5 | -0.415 | 0.07429 | -0.014 | -5.587
-9 | -0.4 | 0.06918 | -0.013 | -5.778
-8.5 | -0.38 | 0.0638 | -0.013 | -5.962
-8 | -0.357 | 0.05939 | -0.014 | -6.012
-7.5 | -0.33 | 0.05493 | -0.014 | -6.006
-7 | -0.299 | 0.05152 | -0.015 | -5.806
-6.5 | -0.265 | 0.04777 | -0.015 | -5.544
-6 | -0.228 | 0.04454 | -0.021 | -5.124
-5.5 | -0.188 | 0.04374 | -0.022 | -4.299
-5 | -0.146 | 0.04094 | -0.023 | -3.558
-4.5 | -0.101 | 0.03856 | -0.024 | -2.627
-4 | -0.055 | 0.03727 | -0.022 | -1.48
-3.5 | -0.008 | 0.03556 | -0.022 | -0.23
-3 | 0.04 | 0.03436 | -0.023 | 1.154
-2.5 | 0.088 | 0.03321 | -0.023 | 2.649
-2 | 0.137 | 0.03223 | -0.024 | 4.236
-1.5 | 0.185 | 0.0315 | -0.025 | 5.881
-1 | 0.29 | 0.01124 | -0.053 | 25.836
-0.5 | 0.352 | 0.01128 | -0.053 | 31.164
0 | 0.412 | 0.01133 | -0.054 | 36.352
0.5 | 0.471 | 0.01146 | -0.054 | 41.071
1 | 0.527 | 0.00978 | -0.054 | 53.838
1.5 | 0.584 | 0.00995 | -0.054 | 58.72
2 | 0.641 | 0.01016 | -0.055 | 63.103
2.5 | 0.698 | 0.01038 | -0.055 | 67.197
3 | 0.754 | 0.01065 | -0.055 | 70.772
3.5 | 0.81 | 0.01097 | -0.056 | 73.837
4 | 0.865 | 0.01119 | -0.056 | 77.304
4.5 | 0.92 | 0.01157 | -0.056 | 79.54
5 | 0.974 | 0.01199 | -0.057 | 81.237
5.5 | 1.028 | 0.01248 | -0.057 | 82.351
6 | 1.08 | 0.01302 | -0.057 | 82.95
6.5 | 1.132 | 0.01362 | -0.058 | 83.121
7 | 1.184 | 0.01451 | -0.058 | 81.574
7.5 | 1.233 | 0.01583 | -0.059 | 77.839
8 | 1.277 | 0.01712 | -0.059 | 74.625
8.5 | 1.319 | 0.01867 | -0.059 | 70.661
9 | 1.349 | 0.02637 | -0.059 | 51.153
9.5 | 1.383 | 0.02824 | -0.059 | 48.977
10 | 1.413 | 0.03005 | -0.06 | 47.035
10.5 | 1.439 | 0.03215 | -0.06 | 44.774
11 | 1.458 | 0.03445 | -0.06 | 42.336
11.5 | 1.47 | 0.03677 | -0.061 | 39.968
12 | 1.474 | 0.03951 | -0.061 | 37.309
12.5 | 1.472 | 0.04225 | -0.061 | 34.851
13 | 1.463 | 0.04586 | -0.061 | 31.902
13.5 | 1.443 | 0.05065 | -0.061 | 28.484
14 | 1.257 | 0.10565 | -0.036 | 11.898
14.5 | 1.231 | 0.1138 | -0.029 | 10.822
15 | 1.209 | 0.12316 | -0.028 | 9.819
15.5 | 1.183 | 0.12977 | -0.028 | 9.119
16 | 1.154 | 0.14027 | -0.026 | 8.227
16.5 | 1.122 | 0.15011 | -0.024 | 7.471
17 | 1.088 | 0.15777 | -0.025 | 6.894

## 18. Re 250k Mach 0.00 (2)
BIGFOIL.COM POLAR EXPORT
NACA64-713 a=0.0
NACA64-713 a=0.0 |  |  |  | Cl Max: | 1.3623 | at alpha= | 10.5 | deg
XFOIL ncrit=9 |  |  |  | L/D Max: | 87.9406 | at alpha= | 8.5 | deg
Re: | 250000 |  |  | Cd Min: | 0.23535 | at alpha= | -20 | deg
Mach: | 0 |  |  | Cl=0 at alpha= | -3.7 | deg
|  |  |  | @ Cl=0.1, Cd= | 0.017534
|  |  |  | @ Cl=0.4, Cd= | 0.011021
|  |  |  | @ Cl=0.6, Cd= | 0.011251
alpha (deg) | Cl | Cd | Cm | Cl/Cd
-20 | -0.5935 | 0.23535 | 0.0386 | -2.5218
-19.5 | -0.5748 | 0.22917 | 0.0342 | -2.5082
-19 | -0.5572 | 0.22343 | 0.0292 | -2.4938
-18 | -0.5205 | 0.20999 | 0.0213 | -2.4787
-17.5 | -0.5014 | 0.20358 | 0.0178 | -2.4629
-17 | -0.4829 | 0.19728 | 0.014 | -2.4478
-16.5 | -0.4648 | 0.19081 | 0.0101 | -2.4359
-16 | -0.447 | 0.18418 | 0.0061 | -2.427
-15.5 | -0.4315 | 0.17784 | 0.0013 | -2.4263
-15 | -0.4242 | 0.17256 | -0.0047 | -2.4583
-14.5 | -0.3986 | 0.1635 | -0.006 | -2.4379
-14 | -0.3812 | 0.15687 | -0.0091 | -2.43
-13.5 | -0.3648 | 0.15022 | -0.0127 | -2.4284
-13 | -0.3511 | 0.14343 | -0.0172 | -2.4479
-12.5 | -0.3479 | 0.13728 | -0.0244 | -2.5342
-12 | -0.3313 | 0.12894 | -0.0281 | -2.5694
-11.5 | -0.3064 | 0.12157 | -0.0303 | -2.5204
-11 | -0.2774 | 0.11364 | -0.0378 | -2.441
-10.5 | -0.2645 | 0.10703 | -0.0412 | -2.4713
-10 | -0.2599 | 0.1009 | -0.0437 | -2.5758
-9.5 | -0.2672 | 0.09409 | -0.0499 | -2.8398
-9 | -0.2718 | 0.08658 | -0.056 | -3.1393
-8.5 | -0.2624 | 0.07915 | -0.0558 | -3.3152
-8 | -0.262 | 0.07262 | -0.0591 | -3.6078
-7.5 | -0.2592 | 0.06608 | -0.0624 | -3.9225
-7 | -0.2485 | 0.05917 | -0.0657 | -4.1998
-6.5 | -0.2278 | 0.05267 | -0.0681 | -4.325
-6 | -0.2024 | 0.04477 | -0.0688 | -4.5209
-5.5 | -0.1594 | 0.04257 | -0.0675 | -3.7444
-5 | -0.125 | 0.03448 | -0.0683 | -3.6253
-4.5 | -0.0792 | 0.03005 | -0.0673 | -2.6356
-4 | -0.0315 | 0.02649 | -0.0667 | -1.1891
-3.5 | 0.021 | 0.02315 | -0.0658 | 0.90713
-3 | 0.0802 | 0.01814 | -0.0639 | 4.4212
-2.5 | 0.1357 | 0.01644 | -0.0635 | 8.2543
-2 | 0.1902 | 0.01538 | -0.0631 | 12.3667
-1.5 | 0.2441 | 0.01451 | -0.0627 | 16.8229
-1 | 0.2973 | 0.01376 | -0.0624 | 21.6061
-0.5 | 0.352 | 0.01322 | -0.0623 | 26.6263
0 | 0.3779 | 0.01099 | -0.0557 | 34.3858
0.5 | 0.4424 | 0.01108 | -0.0558 | 39.9278
1 | 0.5626 | 0.01119 | -0.0689 | 50.277
1.5 | 0.6178 | 0.01128 | -0.0696 | 54.7695
2 | 0.6589 | 0.01149 | -0.0677 | 57.3455
2.5 | 0.7045 | 0.01174 | -0.0662 | 60.0085
3 | 0.7525 | 0.01199 | -0.0651 | 62.7606
3.5 | 0.8029 | 0.0123 | -0.0645 | 65.2764
4 | 0.8561 | 0.01251 | -0.0643 | 68.4333
4.5 | 0.9077 | 0.0128 | -0.0639 | 70.9141
5 | 0.9606 | 0.01307 | -0.0637 | 73.4966
5.5 | 1.0142 | 0.01327 | -0.0636 | 76.428
6 | 1.0672 | 0.01346 | -0.0634 | 79.2868
6.5 | 1.1188 | 0.01365 | -0.0629 | 81.9634
7 | 1.1685 | 0.01385 | -0.0623 | 84.3682
7.5 | 1.2167 | 0.01408 | -0.0614 | 86.4134
8 | 1.2633 | 0.01437 | -0.0602 | 87.9123
8.5 | 1.3024 | 0.01481 | -0.058 | 87.9406
9 | 1.3356 | 0.01573 | -0.0551 | 84.9078
9.5 | 1.3567 | 0.01716 | -0.0507 | 79.0618
10 | 1.3615 | 0.01909 | -0.0445 | 71.3201
10.5 | 1.3623 | 0.02183 | -0.0393 | 62.4049
11 | 1.359 | 0.02546 | -0.0351 | 53.3778
11.5 | 1.3515 | 0.02994 | -0.0317 | 45.1403
12 | 1.3383 | 0.03543 | -0.0289 | 37.7731
12.5 | 1.322 | 0.04167 | -0.0269 | 31.7255
13 | 1.309 | 0.0482 | -0.0256 | 27.1577
13.5 | 1.3015 | 0.0546 | -0.0251 | 23.837
14 | 1.298 | 0.06091 | -0.0251 | 21.3101
14.5 | 1.2987 | 0.0669 | -0.0253 | 19.4126
15 | 1.2994 | 0.07304 | -0.0258 | 17.7903
15.5 | 1.3052 | 0.07855 | -0.0259 | 16.6162

## 19. Re 250k Mach 0.10 (1)
BIGFOIL.COM POLAR EXPORT
NACA64-713 a=0.0
NACA64-713 a=0.0 |  |  |  | Cl Max: | 1.471 | at alpha= | 12 | deg
JavaFoil+Calcfoil stall+Eppler ext transition |  |  |  | L/D Max: | 82.693 | at alpha= | 6.5 | deg
Re: | 250000 |  |  | Cd Min: | 0.00982 | at alpha= | 1 | deg
Mach: | 0.1 |  |  | Cl=0 at alpha= | -3.4167 | deg
|  |  |  | @ Cl=0.1, Cd= | 0.032962
|  |  |  | @ Cl=0.4, Cd= | 0.011331
|  |  |  | @ Cl=0.6, Cd= | 0.01004
alpha (deg) | Cl | Cd | Cm | Cl/Cd
-16 | -0.323 | 0.17456 | -0.016 | -1.849
-15.5 | -0.337 | 0.16441 | -0.016 | -2.052
-15 | -0.352 | 0.15482 | -0.016 | -2.271
-14.5 | -0.365 | 0.14825 | -0.015 | -2.464
-14 | -0.379 | 0.13459 | -0.015 | -2.813
-13.5 | -0.391 | 0.127 | -0.016 | -3.077
-13 | -0.401 | 0.14568 | -0.014 | -2.755
-12.5 | -0.411 | 0.11009 | -0.015 | -3.729
-12 | -0.418 | 0.11442 | -0.014 | -3.649
-11.5 | -0.422 | 0.10531 | -0.014 | -4.008
-11 | -0.424 | 0.09769 | -0.014 | -4.337
-10.5 | -0.422 | 0.08959 | -0.014 | -4.711
-10 | -0.417 | 0.08676 | -0.013 | -4.802
-9.5 | -0.407 | 0.07639 | -0.013 | -5.334
-9 | -0.394 | 0.07021 | -0.014 | -5.613
-8.5 | -0.376 | 0.06485 | -0.013 | -5.804
-8 | -0.355 | 0.05997 | -0.014 | -5.911
-7.5 | -0.328 | 0.05567 | -0.014 | -5.901
-7 | -0.298 | 0.05153 | -0.014 | -5.791
-6.5 | -0.265 | 0.04813 | -0.015 | -5.5
-6 | -0.228 | 0.04472 | -0.021 | -5.109
-5.5 | -0.188 | 0.04372 | -0.022 | -4.31
-5 | -0.146 | 0.04115 | -0.023 | -3.551
-4.5 | -0.102 | 0.03874 | -0.024 | -2.625
-4 | -0.055 | 0.03738 | -0.022 | -1.482
-3.5 | -0.008 | 0.03565 | -0.023 | -0.23
-3 | 0.04 | 0.03439 | -0.023 | 1.158
-2.5 | 0.088 | 0.03319 | -0.024 | 2.664
-2 | 0.137 | 0.03226 | -0.025 | 4.252
-1.5 | 0.186 | 0.03145 | -0.026 | 5.921
-1 | 0.292 | 0.01125 | -0.053 | 25.945
-0.5 | 0.353 | 0.0113 | -0.053 | 31.273
0 | 0.414 | 0.01134 | -0.054 | 36.524
0.5 | 0.473 | 0.01152 | -0.054 | 41.082
1 | 0.529 | 0.00982 | -0.054 | 53.841
1.5 | 0.587 | 0.00999 | -0.055 | 58.738
2 | 0.644 | 0.01021 | -0.055 | 63.089
2.5 | 0.701 | 0.01043 | -0.055 | 67.17
3 | 0.757 | 0.01071 | -0.056 | 70.71
3.5 | 0.813 | 0.01102 | -0.056 | 73.79
4 | 0.869 | 0.01126 | -0.056 | 77.127
4.5 | 0.924 | 0.01165 | -0.057 | 79.317
5 | 0.978 | 0.01209 | -0.057 | 80.939
5.5 | 1.032 | 0.01258 | -0.057 | 82.026
6 | 1.085 | 0.01314 | -0.058 | 82.59
6.5 | 1.137 | 0.01375 | -0.058 | 82.693
7 | 1.189 | 0.01467 | -0.059 | 81.012
7.5 | 1.237 | 0.01602 | -0.059 | 77.254
8 | 1.282 | 0.01734 | -0.059 | 73.927
8.5 | 1.324 | 0.01896 | -0.06 | 69.84
9 | 1.353 | 0.02645 | -0.059 | 51.162
9.5 | 1.387 | 0.02861 | -0.06 | 48.485
10 | 1.417 | 0.03054 | -0.06 | 46.385
10.5 | 1.442 | 0.03262 | -0.06 | 44.194
11 | 1.459 | 0.03493 | -0.06 | 41.776
11.5 | 1.469 | 0.03737 | -0.061 | 39.3
12 | 1.471 | 0.04024 | -0.061 | 36.554
12.5 | 1.466 | 0.04324 | -0.061 | 33.902
13 | 1.452 | 0.04687 | -0.061 | 30.99
13.5 | 1.428 | 0.052 | -0.061 | 27.462
14 | 1.243 | 0.10688 | -0.036 | 11.633
14.5 | 1.215 | 0.11543 | -0.03 | 10.527
15 | 1.187 | 0.12462 | -0.027 | 9.522
15.5 | 1.157 | 0.13409 | -0.028 | 8.629
16 | 1.123 | 0.14413 | -0.026 | 7.79
16.5 | 1.086 | 0.15064 | -0.025 | 7.208
17 | 1.047 | 0.16166 | -0.022 | 6.474

## 20. Re 250k Mach 0.10 (2)
BIGFOIL.COM POLAR EXPORT
NACA64-713 a=0.0
NACA64-713 a=0.0 |  |  |  | Cl Max: | 1.3598 | at alpha= | 10 | deg
XFOIL ncrit=9 |  |  |  | L/D Max: | 87.5448 | at alpha= | 8 | deg
Re: | 250000 |  |  | Cd Min: | 0.236 | at alpha= | -20 | deg
Mach: | 0.1 |  |  | Cl=0 at alpha= | -3.7481 | deg
|  |  |  | @ Cl=0.1, Cd= | 0.017681
|  |  |  | @ Cl=0.4, Cd= | 0.011071
|  |  |  | @ Cl=0.6, Cd= | 0.011333
alpha (deg) | Cl | Cd | Cm | Cl/Cd
-20 | -0.595 | 0.236 | 0.0389 | -2.5212
-19.5 | -0.5761 | 0.2298 | 0.0345 | -2.507
-19 | -0.5586 | 0.22412 | 0.0293 | -2.4924
-18 | -0.521 | 0.21046 | 0.0216 | -2.4755
-17.5 | -0.5018 | 0.20408 | 0.0179 | -2.4588
-17 | -0.4832 | 0.19775 | 0.0141 | -2.4435
-16.5 | -0.4649 | 0.19124 | 0.0102 | -2.431
-16 | -0.4469 | 0.18458 | 0.0061 | -2.4212
-15.5 | -0.4316 | 0.17834 | 0.0011 | -2.4201
-14.5 | -0.3974 | 0.16388 | -0.0059 | -2.4249
-14 | -0.38 | 0.15723 | -0.0092 | -2.4168
-13.5 | -0.3633 | 0.15055 | -0.0128 | -2.4132
-13 | -0.3502 | 0.14384 | -0.0177 | -2.4346
-12.5 | -0.3469 | 0.1377 | -0.0249 | -2.5192
-12 | -0.3261 | 0.12911 | -0.0276 | -2.5258
-11.5 | -0.303 | 0.1219 | -0.0305 | -2.4856
-11 | -0.2738 | 0.11392 | -0.0382 | -2.4034
-10.5 | -0.2628 | 0.1075 | -0.0411 | -2.4447
-10 | -0.2586 | 0.10133 | -0.0439 | -2.5521
-9.5 | -0.2659 | 0.09459 | -0.0501 | -2.8111
-9 | -0.2691 | 0.08707 | -0.0563 | -3.0906
-8.5 | -0.2538 | 0.08021 | -0.0542 | -3.1642
-8 | -0.2502 | 0.07381 | -0.0572 | -3.3898
-7.5 | -0.2542 | 0.06687 | -0.0619 | -3.8014
-7 | -0.2454 | 0.05978 | -0.0657 | -4.1051
-6.5 | -0.2264 | 0.05323 | -0.0685 | -4.2532
-6 | -0.2012 | 0.04533 | -0.0692 | -4.4386
-5.5 | -0.1588 | 0.04298 | -0.0679 | -3.6947
-5 | -0.1247 | 0.03486 | -0.0687 | -3.5772
-4.5 | -0.0789 | 0.03039 | -0.0677 | -2.5962
-4 | -0.0268 | 0.02337 | -0.065 | -1.1468
-3.5 | 0.0264 | 0.0209 | -0.0648 | 1.2632
-3 | 0.0808 | 0.01828 | -0.0643 | 4.4201
-2.5 | 0.1366 | 0.01654 | -0.0639 | 8.2588
-2 | 0.1915 | 0.01547 | -0.0636 | 12.3788
-1.5 | 0.2457 | 0.01457 | -0.063 | 16.8634
-1 | 0.2991 | 0.01382 | -0.0628 | 21.6425
-0.5 | 0.3542 | 0.01331 | -0.0626 | 26.6116
0 | 0.3808 | 0.01104 | -0.0562 | 34.4928
0.5 | 0.4428 | 0.01114 | -0.0557 | 39.7487
1.5 | 0.6215 | 0.01136 | -0.0701 | 54.7095
2 | 0.6631 | 0.01155 | -0.0681 | 57.4113
2.5 | 0.7084 | 0.01183 | -0.0665 | 59.8817
3 | 0.7571 | 0.01206 | -0.0655 | 62.7778
3.5 | 0.8074 | 0.01238 | -0.0648 | 65.2181
4 | 0.8613 | 0.01261 | -0.0645 | 68.3029
4.5 | 0.9132 | 0.01288 | -0.0642 | 70.9006
5 | 0.9659 | 0.01315 | -0.0639 | 73.4525
5.5 | 1.0195 | 0.01338 | -0.0637 | 76.1958
6 | 1.0728 | 0.01358 | -0.0634 | 78.9985
6.5 | 1.1247 | 0.01377 | -0.0629 | 81.6776
7 | 1.1746 | 0.01396 | -0.0622 | 84.1404
7.5 | 1.2235 | 0.01419 | -0.0612 | 86.2227
8 | 1.2694 | 0.0145 | -0.0599 | 87.5448
8.5 | 1.3081 | 0.01498 | -0.0575 | 87.3231
9 | 1.3396 | 0.01598 | -0.0543 | 83.8298
9.5 | 1.3572 | 0.01748 | -0.0493 | 77.643
10 | 1.3598 | 0.01961 | -0.043 | 69.3422
10.5 | 1.3598 | 0.02256 | -0.038 | 60.2748
11 | 1.3555 | 0.0264 | -0.034 | 51.3447
11.5 | 1.3467 | 0.03113 | -0.0307 | 43.2605
12 | 1.3327 | 0.03683 | -0.0281 | 36.1852
12.5 | 1.3161 | 0.04325 | -0.0263 | 30.4301
13 | 1.3046 | 0.04978 | -0.0252 | 26.2073
13.5 | 1.2972 | 0.05631 | -0.0248 | 23.0368
14 | 1.2925 | 0.06284 | -0.0249 | 20.5681
14.5 | 1.2943 | 0.06883 | -0.0252 | 18.8043
15 | 1.2949 | 0.07503 | -0.0256 | 17.2584

## 21. Re 250k Mach 0.25 (1)
BIGFOIL.COM POLAR EXPORT
NACA64-713 a=0.0
NACA64-713 a=0.0 |  |  |  | Cl Max: | 1.456 | at alpha= | 11 | deg
JavaFoil+Calcfoil stall+Eppler ext transition |  |  |  | L/D Max: | 80.573 | at alpha= | 6 | deg
Re: | 250000 |  |  | Cd Min: | 0.01004 | at alpha= | 1 | deg
Mach: | 0.25 |  |  | Cl=0 at alpha= | -3.4184 | deg
|  |  |  | @ Cl=0.1, Cd= | 0.033325
|  |  |  | @ Cl=0.4, Cd= | 0.011532
|  |  |  | @ Cl=0.6, Cd= | 0.010217
alpha (deg) | Cl | Cd | Cm | Cl/Cd
-14 | -0.062 | 0.17083 | -0.016 | -0.364
-13.5 | -0.059 | 0.15217 | -0.017 | -0.39
-13 | -0.119 | 0.13823 | -0.017 | -0.864
-12.5 | -0.178 | 0.13049 | -0.016 | -1.361
-12 | -0.22 | 0.12188 | -0.017 | -1.809
-11.5 | -0.256 | 0.10799 | -0.017 | -2.374
-11 | -0.286 | 0.10489 | -0.016 | -2.731
-10.5 | -0.311 | 0.1256 | -0.015 | -2.473
-10 | -0.329 | 0.11077 | -0.015 | -2.967
-9.5 | -0.34 | 0.09057 | -0.015 | -3.754
-9 | -0.344 | 0.08 | -0.014 | -4.303
-8.5 | -0.341 | 0.07224 | -0.014 | -4.726
-8 | -0.331 | 0.06505 | -0.014 | -5.094
-7.5 | -0.314 | 0.05916 | -0.014 | -5.314
-7 | -0.291 | 0.05427 | -0.014 | -5.363
-6.5 | -0.262 | 0.04986 | -0.015 | -5.254
-6 | -0.228 | 0.04634 | -0.015 | -4.917
-5.5 | -0.19 | 0.04327 | -0.022 | -4.394
-5 | -0.148 | 0.04205 | -0.023 | -3.524
-4.5 | -0.104 | 0.03931 | -0.024 | -2.635
-4 | -0.057 | 0.03717 | -0.025 | -1.528
-3.5 | -0.008 | 0.03594 | -0.023 | -0.234
-3 | 0.041 | 0.03463 | -0.023 | 1.18
-2.5 | 0.091 | 0.03351 | -0.024 | 2.708
-2 | 0.141 | 0.03248 | -0.025 | 4.336
-1.5 | 0.191 | 0.03167 | -0.026 | 6.037
-1 | 0.3 | 0.01137 | -0.054 | 26.378
-0.5 | 0.363 | 0.01143 | -0.055 | 31.773
0 | 0.425 | 0.0116 | -0.055 | 36.664
0.5 | 0.482 | 0.01165 | -0.055 | 41.36
1 | 0.541 | 0.01004 | -0.056 | 53.954
1.5 | 0.601 | 0.01022 | -0.056 | 58.761
2 | 0.659 | 0.01045 | -0.056 | 63.064
2.5 | 0.717 | 0.01074 | -0.057 | 66.776
3 | 0.775 | 0.01107 | -0.057 | 70.057
3.5 | 0.833 | 0.01141 | -0.057 | 72.981
4 | 0.889 | 0.01168 | -0.058 | 76.18
4.5 | 0.946 | 0.01211 | -0.058 | 78.067
5 | 1.001 | 0.0126 | -0.058 | 79.477
5.5 | 1.056 | 0.01315 | -0.059 | 80.268
6 | 1.111 | 0.01378 | -0.059 | 80.573
6.5 | 1.163 | 0.01449 | -0.059 | 80.267
7 | 1.216 | 0.01576 | -0.06 | 77.14
7.5 | 1.264 | 0.01711 | -0.06 | 73.854
8 | 1.308 | 0.01862 | -0.061 | 70.235
8.5 | 1.348 | 0.02057 | -0.061 | 65.539
9 | 1.375 | 0.02856 | -0.061 | 48.162
9.5 | 1.406 | 0.03078 | -0.061 | 45.694
10 | 1.431 | 0.03296 | -0.061 | 43.405
10.5 | 1.449 | 0.03549 | -0.062 | 40.813
11 | 1.456 | 0.03814 | -0.062 | 38.179
11.5 | 1.451 | 0.04116 | -0.062 | 35.255
12 | 1.435 | 0.04462 | -0.062 | 32.163
12.5 | 1.404 | 0.04922 | -0.062 | 28.532
13 | 1.202 | 0.09989 | -0.033 | 12.035
13.5 | 1.161 | 0.10754 | -0.028 | 10.796
14 | 1.113 | 0.11864 | -0.025 | 9.385
14.5 | 1.058 | 0.12538 | -0.025 | 8.441
15 | 0.995 | 0.14152 | -0.023 | 7.028
15.5 | 0.924 | 0.15052 | -0.019 | 6.137
16 | 0.847 | 0.16552 | -0.015 | 5.117

## 22. Re 250k Mach 0.25 (2)
BIGFOIL.COM POLAR EXPORT
NACA64-713 a=0.0
NACA64-713 a=0.0 |  |  |  | Cl Max: | 1.3558 | at alpha= | 9.5 | deg
XFOIL ncrit=9 |  |  |  | L/D Max: | 85.298 | at alpha= | 8 | deg
Re: | 250000 |  |  | Cd Min: | 0.2397 | at alpha= | -20 | deg
Mach: | 0.25 |  |  | Cl=0 at alpha= | -3.7102 | deg
|  |  |  | @ Cl=0.1, Cd= | 0.01851
|  |  |  | @ Cl=0.4, Cd= | 0.011358
|  |  |  | @ Cl=0.6, Cd= | 0.011662
alpha (deg) | Cl | Cd | Cm | Cl/Cd
-20 | -0.6035 | 0.2397 | 0.0406 | -2.5177
-19.5 | -0.5839 | 0.23354 | 0.0356 | -2.5002
-18.5 | -0.5454 | 0.22031 | 0.0264 | -2.4756
-18 | -0.5247 | 0.21334 | 0.0229 | -2.4595
-17.5 | -0.5048 | 0.20689 | 0.0188 | -2.4399
-17 | -0.4851 | 0.20035 | 0.0147 | -2.4213
-16.5 | -0.4657 | 0.19365 | 0.0105 | -2.4049
-16 | -0.4469 | 0.18698 | 0.0058 | -2.3901
-15.5 | -0.4331 | 0.18125 | 0.0002 | -2.3895
-15 | -0.4137 | 0.17336 | -0.0033 | -2.3864
-14.5 | -0.392 | 0.16592 | -0.0059 | -2.3626
-14 | -0.3737 | 0.15914 | -0.0097 | -2.3482
-13.5 | -0.3559 | 0.15231 | -0.0137 | -2.3367
-13 | -0.3475 | 0.14635 | -0.0204 | -2.3744
-12 | -0.3069 | 0.13053 | -0.0278 | -2.3512
-11.5 | -0.2784 | 0.12272 | -0.0348 | -2.2686
-11 | -0.2619 | 0.11597 | -0.0386 | -2.2583
-10.5 | -0.2548 | 0.10987 | -0.0407 | -2.3191
-10 | -0.2558 | 0.10385 | -0.0459 | -2.4632
-9.5 | -0.2564 | 0.0971 | -0.0512 | -2.6406
-9 | -0.2403 | 0.08958 | -0.0508 | -2.6825
-8.5 | -0.2263 | 0.08364 | -0.0516 | -2.7056
-8 | -0.2203 | 0.07727 | -0.0549 | -2.851
-7.5 | -0.2243 | 0.07005 | -0.0604 | -3.202
-7 | -0.2292 | 0.06232 | -0.0681 | -3.6778
-6.5 | -0.2193 | 0.05507 | -0.0707 | -3.9822
-6 | -0.1932 | 0.04837 | -0.0709 | -3.9942
-5.5 | -0.1544 | 0.04516 | -0.0706 | -3.419
-5 | -0.1222 | 0.03693 | -0.0713 | -3.309
-4.5 | -0.077 | 0.03227 | -0.0702 | -2.3861
-4 | -0.0284 | 0.02859 | -0.0695 | -0.99335
-3.5 | 0.0206 | 0.02483 | -0.0693 | 0.82964
-3 | 0.084 | 0.01903 | -0.0667 | 4.4141
-2.5 | 0.1415 | 0.01716 | -0.0662 | 8.2459
-2 | 0.1984 | 0.01593 | -0.0658 | 12.4545
-1.5 | 0.2544 | 0.015 | -0.0653 | 16.96
-1 | 0.3094 | 0.01416 | -0.0648 | 21.8503
-0.5 | 0.3657 | 0.0137 | -0.0647 | 26.6934
0 | 0.3969 | 0.01135 | -0.0591 | 34.9692
0.5 | 0.4496 | 0.01149 | -0.0563 | 39.1297
1 | 0.5746 | 0.01161 | -0.069 | 49.4918
1.5 | 0.6432 | 0.01175 | -0.0724 | 54.7404
2 | 0.6862 | 0.01195 | -0.0702 | 57.4226
2.5 | 0.731 | 0.01223 | -0.0683 | 59.7711
3 | 0.7804 | 0.01255 | -0.0671 | 62.1833
3.5 | 0.8334 | 0.01279 | -0.0663 | 65.1603
4 | 0.8862 | 0.01314 | -0.0657 | 67.4429
4.5 | 0.9413 | 0.01342 | -0.0653 | 70.1416
5 | 0.998 | 0.01361 | -0.065 | 73.3284
5.5 | 1.0518 | 0.01387 | -0.0645 | 75.8327
6 | 1.1059 | 0.0141 | -0.0638 | 78.4326
6.5 | 1.1596 | 0.0143 | -0.063 | 81.0909
7 | 1.2098 | 0.01456 | -0.0617 | 83.0907
7.5 | 1.2587 | 0.01485 | -0.0602 | 84.7609
8 | 1.3025 | 0.01527 | -0.0579 | 85.298
8.5 | 1.3341 | 0.01608 | -0.0539 | 82.9664
9 | 1.3521 | 0.01747 | -0.0484 | 77.3955
9.5 | 1.3558 | 0.01963 | -0.0419 | 69.0678
10 | 1.3554 | 0.0227 | -0.0367 | 59.7093
10.5 | 1.3504 | 0.02671 | -0.0325 | 50.5578
11 | 1.3408 | 0.03164 | -0.0291 | 42.3767
11.5 | 1.3267 | 0.03744 | -0.0266 | 35.4354
12 | 1.3086 | 0.0442 | -0.0249 | 29.6063
12.5 | 1.293 | 0.05134 | -0.024 | 25.185
13 | 1.2827 | 0.05842 | -0.0238 | 21.9565
13.5 | 1.2762 | 0.06545 | -0.0239 | 19.4989
14 | 1.27 | 0.07263 | -0.0244 | 17.4859
14.5 | 1.2751 | 0.07876 | -0.0249 | 16.1897

## 23. Re 250k Mach 0.50 (1)
BIGFOIL.COM POLAR EXPORT
NACA64-713 a=0.0
NACA64-713 a=0.0 |  |  |  | Cl Max: | 1.411 | at alpha= | 9 | deg
JavaFoil+Calcfoil stall+Eppler ext transition |  |  |  | L/D Max: | 72.197 | at alpha= | 5 | deg
Re: | 250000 |  |  | Cd Min: | 0.01146 | at alpha= | 1.5 | deg
Mach: | 0.5 |  |  | Cl=0 at alpha= | -3.4167 | deg
|  |  |  | @ Cl=0.1, Cd= | 0.034713
|  |  |  | @ Cl=0.4, Cd= | 0.021517
|  |  |  | @ Cl=0.6, Cd= | 0.012708
alpha (deg) | Cl | Cd | Cm | Cl/Cd
-20 | -0.938 | 0.25925 | -0.025 | -3.618
-19.5 | -0.91 | 0.25142 | -0.025 | -3.619
-19 | -0.882 | 0.23583 | -0.025 | -3.739
-18.5 | -0.854 | 0.23078 | -0.026 | -3.699
-18 | -0.826 | 0.22584 | -0.026 | -3.656
-17.5 | -0.795 | 0.22746 | -0.024 | -3.496
-17 | -0.767 | 0.22058 | -0.024 | -3.476
-16.5 | -0.739 | 0.2196 | -0.024 | -3.364
-16 | -0.71 | 0.21698 | -0.024 | -3.274
-15.5 | -0.682 | 0.21159 | -0.025 | -3.224
-15 | -0.654 | 0.20766 | -0.025 | -3.149
-14.5 | -0.626 | 0.19513 | -0.025 | -3.207
-14 | -0.597 | 0.18158 | -0.024 | -3.286
-13.5 | -0.568 | 0.17315 | -0.023 | -3.279
-13 | -0.54 | 0.16728 | -0.023 | -3.226
-12.5 | -0.511 | 0.16737 | -0.023 | -3.055
-12 | -0.483 | 0.15288 | -0.024 | -3.16
-11.5 | -0.455 | 0.14936 | -0.024 | -3.045
-11 | -0.427 | 0.14579 | -0.024 | -2.926
-10.5 | -0.398 | 0.14138 | -0.024 | -2.817
-10 | -0.37 | 0.13422 | -0.023 | -2.753
-9.5 | -0.341 | 0.1284 | -0.022 | -2.657
-9 | -0.313 | 0.12522 | -0.022 | -2.5
-8.5 | -0.285 | 0.11746 | -0.023 | -2.425
-8 | -0.257 | 0.11686 | -0.023 | -2.197
-7.5 | -0.229 | 0.10977 | -0.023 | -2.083
-7 | -0.2 | 0.10339 | -0.02 | -1.936
-6.5 | -0.172 | 0.09821 | -0.02 | -1.753
-6 | -0.144 | 0.06516 | -0.018 | -2.211
-5.5 | -0.116 | 0.07771 | -0.018 | -1.494
-5 | -0.129 | 0.05782 | -0.016 | -2.237
-4.5 | -0.105 | 0.04533 | -0.015 | -2.318
-4 | -0.061 | 0.04071 | -0.026 | -1.489
-3.5 | -0.009 | 0.03741 | -0.027 | -0.246
-3 | 0.045 | 0.03595 | -0.025 | 1.256
-2.5 | 0.101 | 0.03469 | -0.026 | 2.906
-2 | 0.157 | 0.03355 | -0.027 | 4.672
-1.5 | 0.213 | 0.03191 | -0.028 | 6.679
-1 | 0.27 | 0.03208 | -0.029 | 8.409
-0.5 | 0.328 | 0.03143 | -0.031 | 10.438
0 | 0.466 | 0.01243 | -0.061 | 37.534
0.5 | 0.531 | 0.0126 | -0.061 | 42.137
1 | 0.596 | 0.01279 | -0.061 | 46.621
1.5 | 0.661 | 0.01146 | -0.062 | 57.693
2 | 0.726 | 0.01183 | -0.062 | 61.345
2.5 | 0.79 | 0.01227 | -0.062 | 64.368
3 | 0.853 | 0.01275 | -0.063 | 66.934
3.5 | 0.916 | 0.01322 | -0.063 | 69.311
4 | 0.978 | 0.01378 | -0.063 | 70.968
4.5 | 1.039 | 0.01448 | -0.064 | 71.74
5 | 1.1 | 0.01524 | -0.064 | 72.197
5.5 | 1.161 | 0.01614 | -0.065 | 71.925
6 | 1.222 | 0.01744 | -0.065 | 70.06
6.5 | 1.276 | 0.01916 | -0.066 | 66.587
7 | 1.325 | 0.02105 | -0.066 | 62.927
7.5 | 1.367 | 0.02347 | -0.066 | 58.25
8 | 1.39 | 0.03347 | -0.066 | 41.519
8.5 | 1.41 | 0.03687 | -0.066 | 38.229
9 | 1.411 | 0.04061 | -0.066 | 34.75
9.5 | 1.366 | 0.0452 | -0.066 | 30.211
10 | 1.036 | 0.08141 | -0.025 | 12.726
10.5 | 0.748 | 0.13058 | -0.023 | 5.726
11 | 0.774 | 0.13143 | -0.027 | 5.889
11.5 | 0.8 | 0.15255 | -0.028 | 5.243
12 | 0.826 | 0.15514 | -0.029 | 5.321
12.5 | 0.852 | 0.16692 | -0.033 | 5.105
13 | 0.878 | 0.17446 | -0.033 | 5.031
13.5 | 0.905 | 0.1864 | -0.036 | 4.853
14 | 0.93 | 0.19577 | -0.037 | 4.751

## 24. Re 250k Mach 0.50 (2)
BIGFOIL.COM POLAR EXPORT
NACA64-713 a=0.0
NACA64-713 a=0.0 |  |  |  | Cl Max: | 1.3473 | at alpha= | 8.5 | deg
XFOIL ncrit=9 |  |  |  | L/D Max: | 69.8607 | at alpha= | 7 | deg
Re: | 250000 |  |  | Cd Min: | 0.25139 | at alpha= | -19.5 | deg
Mach: | 0.5 |  |  | Cl=0 at alpha= | -3.8781 | deg
|  |  |  | @ Cl=0.1, Cd= | 0.023049
|  |  |  | @ Cl=0.4, Cd= | 0.015696
|  |  |  | @ Cl=0.6, Cd= | 0.013646
alpha (deg) | Cl | Cd | Cm | Cl/Cd
-19.5 | -0.6243 | 0.25139 | 0.0429 | -2.4834
-19 | -0.5995 | 0.24358 | 0.0378 | -2.4612
-18.5 | -0.5746 | 0.23592 | 0.0326 | -2.4356
-18 | -0.5498 | 0.22822 | 0.0274 | -2.4091
-17.5 | -0.525 | 0.22059 | 0.022 | -2.38
-17 | -0.5007 | 0.21327 | 0.0164 | -2.3477
-16 | -0.4526 | 0.19772 | 0.0059 | -2.2891
-15.5 | -0.4271 | 0.18979 | 0.0015 | -2.2504
-15 | -0.4023 | 0.18221 | -0.0034 | -2.2079
-14.5 | -0.3776 | 0.17456 | -0.0087 | -2.1632
-14 | -0.3549 | 0.16749 | -0.0153 | -2.1189
-13 | -0.2969 | 0.15085 | -0.028 | -1.9682
-12.5 | -0.2784 | 0.1442 | -0.0307 | -1.9307
-12 | -0.2643 | 0.13788 | -0.0326 | -1.9169
-11.5 | -0.2516 | 0.13174 | -0.0357 | -1.9098
-11 | -0.248 | 0.12653 | -0.0409 | -1.96
-10.5 | -0.2292 | 0.11843 | -0.0432 | -1.9353
-10 | -0.2062 | 0.11101 | -0.0442 | -1.8575
-9.5 | -0.1898 | 0.1044 | -0.0469 | -1.818
-9 | -0.1754 | 0.09788 | -0.0502 | -1.792
-8.5 | -0.1727 | 0.09191 | -0.0571 | -1.879
-8 | -0.167 | 0.08535 | -0.0632 | -1.9566
-7.5 | -0.1451 | 0.07755 | -0.0622 | -1.8711
-7 | -0.1322 | 0.07133 | -0.0648 | -1.8534
-6.5 | -0.1309 | 0.06444 | -0.071 | -2.0313
-6 | -0.1391 | 0.05751 | -0.0794 | -2.4187
-5.5 | -0.1171 | 0.05081 | -0.0796 | -2.3047
-5 | -0.0912 | 0.04491 | -0.0808 | -2.0307
-4.5 | -0.0567 | 0.03896 | -0.0818 | -1.4553
-4 | -0.0139 | 0.0336 | -0.0811 | -0.41369
-3.5 | 0.0431 | 0.02746 | -0.0788 | 1.5696
-3 | 0.0991 | 0.02309 | -0.0779 | 4.2919
-2.5 | 0.1622 | 0.02022 | -0.0768 | 8.0218
-2 | 0.2276 | 0.01831 | -0.0759 | 12.4304
-1.5 | 0.292 | 0.01702 | -0.075 | 17.1563
-1 | 0.3544 | 0.01626 | -0.0742 | 21.7958
-0.5 | 0.4158 | 0.0155 | -0.0733 | 26.8258
0 | 0.4776 | 0.01519 | -0.0729 | 31.4417
0.5 | 0.5077 | 0.01321 | -0.0648 | 38.433
1 | 0.5858 | 0.01362 | -0.0655 | 43.0103
1.5 | 0.7181 | 0.01386 | -0.0783 | 51.811
2 | 0.7748 | 0.01423 | -0.0778 | 54.4483
2.5 | 0.8171 | 0.01473 | -0.0741 | 55.4718
3 | 0.8753 | 0.01494 | -0.0724 | 58.5877
3.5 | 0.9288 | 0.01549 | -0.0703 | 59.9613
4 | 0.9858 | 0.01601 | -0.0687 | 61.574
4.5 | 1.0445 | 0.01646 | -0.067 | 63.4569
5 | 1.1036 | 0.01685 | -0.0651 | 65.4955
5.5 | 1.1616 | 0.01721 | -0.0629 | 67.4956
6 | 1.2195 | 0.01749 | -0.0603 | 69.7256
6.5 | 1.264 | 0.01813 | -0.0561 | 69.7187
7 | 1.3043 | 0.01867 | -0.0509 | 69.8607
7.5 | 1.3211 | 0.02015 | -0.0439 | 65.5633
8 | 1.3398 | 0.02221 | -0.0383 | 60.3242
8.5 | 1.3473 | 0.02536 | -0.033 | 53.127
9 | 1.3435 | 0.02964 | -0.0283 | 45.3273
9.5 | 1.3377 | 0.03471 | -0.0248 | 38.5393
10 | 1.3279 | 0.04057 | -0.0221 | 32.7311
10.5 | 1.3148 | 0.0474 | -0.0205 | 27.7384
11 | 1.2971 | 0.05522 | -0.02 | 23.4897
11.5 | 1.2752 | 0.06405 | -0.0206 | 19.9094
12 | 1.2553 | 0.07331 | -0.0219 | 17.1232
12.5 | 1.2411 | 0.0824 | -0.0234 | 15.0619
13 | 1.232 | 0.09129 | -0.0252 | 13.4955
13.5 | 1.2258 | 0.10025 | -0.0274 | 12.2274

## 25. Re 500k Mach 0.00 (1)
BIGFOIL.COM POLAR EXPORT
NACA64-713 a=0.0
NACA64-713 a=0.0 |  |  |  | Cl Max: | 1.484 | at alpha= | 12 | deg
JavaFoil+Calcfoil stall+Eppler ext transition |  |  |  | L/D Max: | 113.4 | at alpha= | 6 | deg
Re: | 500000 |  |  | Cd Min: | 0.00767 | at alpha= | 1 | deg
Mach: | 0 |  |  | Cl=0 at alpha= | -3.4167 | deg
|  |  |  | @ Cl=0.1, Cd= | 0.028106
|  |  |  | @ Cl=0.4, Cd= | 0.009482
|  |  |  | @ Cl=0.6, Cd= | 0.0078533
alpha (deg) | Cl | Cd | Cm | Cl/Cd
-16.5 | -0.353 | 0.16256 | -0.017 | -2.173
-16 | -0.366 | 0.14937 | -0.017 | -2.449
-15.5 | -0.378 | 0.1417 | -0.017 | -2.668
-15 | -0.39 | 0.13632 | -0.017 | -2.86
-14.5 | -0.401 | 0.131 | -0.018 | -3.063
-14 | -0.412 | 0.11886 | -0.018 | -3.465
-13.5 | -0.421 | 0.11388 | -0.018 | -3.698
-13 | -0.429 | 0.10876 | -0.018 | -3.945
-12.5 | -0.435 | 0.10051 | -0.018 | -4.33
-12 | -0.439 | 0.0948 | -0.018 | -4.635
-11.5 | -0.441 | 0.08781 | -0.018 | -5.022
-11 | -0.44 | 0.08273 | -0.018 | -5.316
-10.5 | -0.435 | 0.07678 | -0.018 | -5.669
-10 | -0.427 | 0.07652 | -0.014 | -5.575
-9.5 | -0.416 | 0.06755 | -0.018 | -6.157
-9 | -0.4 | 0.06354 | -0.014 | -6.291
-8.5 | -0.38 | 0.05898 | -0.014 | -6.45
-8 | -0.357 | 0.0552 | -0.014 | -6.47
-7.5 | -0.331 | 0.05169 | -0.02 | -6.401
-7 | -0.3 | 0.04828 | -0.021 | -6.218
-6.5 | -0.266 | 0.04536 | -0.022 | -5.864
-6 | -0.229 | 0.04228 | -0.023 | -5.407
-5.5 | -0.188 | 0.04009 | -0.023 | -4.699
-5 | -0.146 | 0.03743 | -0.024 | -3.898
-4.5 | -0.102 | 0.03645 | -0.025 | -2.785
-4 | -0.055 | 0.03525 | -0.022 | -1.566
-3.5 | -0.008 | 0.03358 | -0.024 | -0.244
-3 | 0.04 | 0.03243 | -0.024 | 1.224
-2.5 | 0.088 | 0.03128 | -0.025 | 2.818
-2 | 0.17 | 0.00959 | -0.052 | 17.683
-1.5 | 0.23 | 0.00956 | -0.052 | 24.047
-1 | 0.29 | 0.00953 | -0.053 | 30.472
-0.5 | 0.352 | 0.00945 | -0.053 | 37.207
0 | 0.412 | 0.00949 | -0.054 | 43.401
0.5 | 0.471 | 0.00951 | -0.054 | 49.521
1 | 0.531 | 0.00767 | -0.055 | 69.165
1.5 | 0.59 | 0.00782 | -0.055 | 75.467
2 | 0.65 | 0.00802 | -0.056 | 80.988
2.5 | 0.708 | 0.00768 | -0.056 | 92.142
3 | 0.765 | 0.00822 | -0.056 | 93.058
3.5 | 0.822 | 0.00838 | -0.057 | 98.033
4 | 0.878 | 0.0086 | -0.057 | 102.189
4.5 | 0.934 | 0.00874 | -0.057 | 106.863
5 | 0.99 | 0.009 | -0.058 | 109.951
5.5 | 1.044 | 0.00931 | -0.058 | 112.135
6 | 1.098 | 0.00968 | -0.058 | 113.4
6.5 | 1.149 | 0.01025 | -0.059 | 112.097
7 | 1.199 | 0.01103 | -0.059 | 108.732
7.5 | 1.245 | 0.01233 | -0.059 | 100.967
8 | 1.29 | 0.01346 | -0.06 | 95.775
8.5 | 1.331 | 0.01486 | -0.06 | 89.6
9 | 1.356 | 0.02241 | -0.059 | 60.518
9.5 | 1.391 | 0.02412 | -0.06 | 57.669
10 | 1.421 | 0.0257 | -0.06 | 55.31
10.5 | 1.447 | 0.0277 | -0.06 | 52.261
11 | 1.467 | 0.02967 | -0.061 | 49.439
11.5 | 1.478 | 0.03168 | -0.061 | 46.659
12 | 1.484 | 0.0341 | -0.061 | 43.515
12.5 | 1.483 | 0.03644 | -0.062 | 40.684
13 | 1.475 | 0.03936 | -0.062 | 37.46
13.5 | 1.46 | 0.04264 | -0.062 | 34.231
14 | 1.439 | 0.04613 | -0.062 | 31.197
14.5 | 1.411 | 0.05063 | -0.062 | 27.871
15 | 1.375 | 0.05648 | -0.062 | 24.343
15.5 | 1.33 | 0.06465 | -0.061 | 20.575
16 | 1.183 | 0.11893 | -0.045 | 9.948
16.5 | 1.127 | 0.13721 | -0.034 | 8.214
17 | 1.092 | 0.14675 | -0.033 | 7.441

## 26. Re 500k Mach 0.00 (2)
BIGFOIL.COM POLAR EXPORT
NACA64-713 a=0.0
NACA64-713 a=0.0 |  |  |  | Cl Max: | 1.3665 | at alpha= | 11 | deg
XFOIL ncrit=9 |  |  |  | L/D Max: | 117.546 | at alpha= | 7.5 | deg
Re: | 500000 |  |  | Cd Min: | 0.23511 | at alpha= | -20 | deg
Mach: | 0 |  |  | Cl=0 at alpha= | -3.6673 | deg
|  |  |  | @ Cl=0.1, Cd= | 0.01308
|  |  |  | @ Cl=0.4, Cd= | 0.007988
|  |  |  | @ Cl=0.6, Cd= | 0.0078971
alpha (deg) | Cl | Cd | Cm | Cl/Cd
-20 | -0.5965 | 0.23511 | 0.0396 | -2.5371
-19.5 | -0.5781 | 0.22891 | 0.0355 | -2.5254
-19 | -0.5594 | 0.22246 | 0.0313 | -2.5146
-18.5 | -0.5415 | 0.21588 | 0.0265 | -2.5083
-17.5 | -0.5058 | 0.20241 | 0.0185 | -2.4989
-17 | -0.4872 | 0.19612 | 0.0149 | -2.4842
-16.5 | -0.469 | 0.18985 | 0.0112 | -2.4704
-16 | -0.4511 | 0.1833 | 0.0074 | -2.461
-15.5 | -0.4338 | 0.17662 | 0.0035 | -2.4561
-15 | -0.417 | 0.16956 | -0.0005 | -2.4593
-14.5 | -0.4076 | 0.16231 | -0.0063 | -2.5112
-14 | -0.3895 | 0.1546 | -0.0091 | -2.5194
-13.5 | -0.3713 | 0.148 | -0.0121 | -2.5088
-13 | -0.3548 | 0.14158 | -0.0154 | -2.506
-12.5 | -0.3297 | 0.13339 | -0.0226 | -2.4717
-12 | -0.3267 | 0.12636 | -0.0266 | -2.5855
-11.5 | -0.324 | 0.11894 | -0.0311 | -2.7241
-11 | -0.3033 | 0.11259 | -0.031 | -2.6938
-10 | -0.2801 | 0.10007 | -0.0362 | -2.799
-9.5 | -0.2721 | 0.09325 | -0.0395 | -2.918
-9 | -0.2682 | 0.08584 | -0.0439 | -3.1244
-8.5 | -0.2793 | 0.07616 | -0.0526 | -3.6673
-8 | -0.2921 | 0.06772 | -0.0591 | -4.3133
-7.5 | -0.2878 | 0.0592 | -0.0625 | -4.8615
-7 | -0.2766 | 0.05151 | -0.0637 | -5.3698
-6.5 | -0.2501 | 0.0458 | -0.0645 | -5.4607
-6 | -0.2324 | 0.03016 | -0.0629 | -7.7056
-5.5 | -0.1995 | 0.01825 | -0.0601 | -10.9315
-5 | -0.1467 | 0.016 | -0.0596 | -9.1687
-4.5 | -0.0922 | 0.01518 | -0.0595 | -6.0738
-4 | -0.037 | 0.0148 | -0.0595 | -2.5
-3.5 | 0.0186 | 0.01448 | -0.0599 | 1.2845
-3 | 0.0734 | 0.01359 | -0.06 | 5.401
-2.5 | 0.1287 | 0.01253 | -0.0598 | 10.2713
-2 | 0.1838 | 0.0118 | -0.0597 | 15.5763
-1.5 | 0.2377 | 0.01089 | -0.0595 | 21.8274
-1 | 0.2934 | 0.01046 | -0.0596 | 28.0497
-0.5 | 0.3495 | 0.01013 | -0.0598 | 34.5015
0 | 0.3956 | 0.00801 | -0.0591 | 49.3883
0.5 | 0.4435 | 0.00777 | -0.0569 | 57.0785
1 | 0.4906 | 0.00776 | -0.0544 | 63.2216
1.5 | 0.5552 | 0.00784 | -0.0557 | 70.8163
2 | 0.6336 | 0.00794 | -0.0608 | 79.7985
2.5 | 0.711 | 0.00809 | -0.0659 | 87.8863
3 | 0.7569 | 0.00821 | -0.0645 | 92.1924
3.5 | 0.8065 | 0.00843 | -0.0636 | 95.6702
4 | 0.8588 | 0.00858 | -0.0633 | 100.0932
4.5 | 0.9122 | 0.0088 | -0.0632 | 103.6591
5 | 0.9659 | 0.00904 | -0.0632 | 106.8473
5.5 | 1.0196 | 0.00922 | -0.0633 | 110.5857
6 | 1.0729 | 0.00944 | -0.0633 | 113.6547
6.5 | 1.1253 | 0.00971 | -0.0631 | 115.8908
7 | 1.177 | 0.01002 | -0.0629 | 117.4651
7.5 | 1.226 | 0.01043 | -0.0623 | 117.5455
8 | 1.2691 | 0.01121 | -0.061 | 113.2114
8.5 | 1.3066 | 0.01232 | -0.0589 | 106.0552
9.5 | 1.3547 | 0.01526 | -0.051 | 88.7746
10 | 1.3607 | 0.01739 | -0.0453 | 78.2461
11 | 1.3665 | 0.02364 | -0.0368 | 57.8046
11.5 | 1.3645 | 0.02772 | -0.0335 | 49.2244
12 | 1.3599 | 0.03241 | -0.0307 | 41.9593
12.5 | 1.3606 | 0.03695 | -0.0288 | 36.8227
13 | 1.3617 | 0.04174 | -0.0274 | 32.6234
13.5 | 1.361 | 0.04709 | -0.0266 | 28.9021
14 | 1.3643 | 0.05236 | -0.0263 | 26.0561
14.5 | 1.3653 | 0.05814 | -0.0264 | 23.483
15 | 1.3566 | 0.06537 | -0.0271 | 20.7526
15.5 | 1.3609 | 0.07126 | -0.0279 | 19.0977
16 | 1.3621 | 0.07777 | -0.0292 | 17.5145

## 27. Re 500k Mach 0.10 (1)
BIGFOIL.COM POLAR EXPORT
NACA64-713 a=0.0
NACA64-713 a=0.0 |  |  |  | Cl Max: | 1.48 | at alpha= | 12 | deg
JavaFoil+Calcfoil stall+Eppler ext transition |  |  |  | L/D Max: | 112.826 | at alpha= | 6 | deg
Re: | 500000 |  |  | Cd Min: | 0.00772 | at alpha= | 2.5 | deg
Mach: | 0.1 |  |  | Cl=0 at alpha= | -3.4167 | deg
|  |  |  | @ Cl=0.1, Cd= | 0.028249
|  |  |  | @ Cl=0.4, Cd= | 0.0094877
|  |  |  | @ Cl=0.6, Cd= | 0.0078798
alpha (deg) | Cl | Cd | Cm | Cl/Cd
-16 | -0.323 | 0.15502 | -0.017 | -2.085
-15.5 | -0.338 | 0.14828 | -0.018 | -2.278
-15 | -0.352 | 0.14039 | -0.018 | -2.508
-14.5 | -0.366 | 0.13247 | -0.017 | -2.762
-14 | -0.379 | 0.12031 | -0.018 | -3.151
-13.5 | -0.391 | 0.11388 | -0.018 | -3.436
-13 | -0.402 | 0.11044 | -0.018 | -3.64
-12.5 | -0.411 | 0.09987 | -0.018 | -4.118
-12 | -0.418 | 0.095 | -0.018 | -4.403
-11.5 | -0.423 | 0.08917 | -0.018 | -4.743
-11 | -0.425 | 0.08282 | -0.018 | -5.126
-10.5 | -0.423 | 0.07883 | -0.019 | -5.366
-10 | -0.417 | 0.07739 | -0.014 | -5.385
-9.5 | -0.408 | 0.06972 | -0.014 | -5.845
-9 | -0.394 | 0.06443 | -0.014 | -6.117
-8.5 | -0.376 | 0.05977 | -0.014 | -6.298
-8 | -0.355 | 0.05558 | -0.015 | -6.38
-7.5 | -0.329 | 0.05192 | -0.015 | -6.327
-7 | -0.3 | 0.04879 | -0.021 | -6.139
-6.5 | -0.266 | 0.0452 | -0.022 | -5.882
-6 | -0.229 | 0.04234 | -0.023 | -5.405
-5.5 | -0.189 | 0.04021 | -0.023 | -4.696
-5 | -0.146 | 0.03769 | -0.024 | -3.883
-4.5 | -0.102 | 0.03653 | -0.025 | -2.788
-4 | -0.055 | 0.03535 | -0.022 | -1.568
-3.5 | -0.008 | 0.03364 | -0.024 | -0.244
-3 | 0.04 | 0.03248 | -0.024 | 1.228
-2.5 | 0.089 | 0.03118 | -0.026 | 2.842
-2 | 0.17 | 0.0096 | -0.052 | 17.759
-1.5 | 0.231 | 0.00954 | -0.052 | 24.222
-1 | 0.292 | 0.00954 | -0.053 | 30.594
-0.5 | 0.353 | 0.00948 | -0.053 | 37.291
0 | 0.414 | 0.00949 | -0.054 | 43.616
0.5 | 0.473 | 0.00955 | -0.054 | 49.549
1 | 0.533 | 0.00773 | -0.055 | 69.024
1.5 | 0.593 | 0.00786 | -0.055 | 75.436
2 | 0.653 | 0.00803 | -0.056 | 81.333
2.5 | 0.711 | 0.00772 | -0.056 | 92.078
3 | 0.769 | 0.00825 | -0.056 | 93.137
3.5 | 0.826 | 0.00843 | -0.057 | 97.929
4 | 0.882 | 0.00864 | -0.057 | 102.111
4.5 | 0.938 | 0.0088 | -0.058 | 106.67
5 | 0.994 | 0.00905 | -0.058 | 109.766
5.5 | 1.049 | 0.00939 | -0.058 | 111.715
6 | 1.102 | 0.00977 | -0.059 | 112.826
6.5 | 1.154 | 0.01035 | -0.059 | 111.451
7 | 1.204 | 0.01125 | -0.059 | 106.992
7.5 | 1.25 | 0.01249 | -0.06 | 100.117
8 | 1.294 | 0.01366 | -0.06 | 94.746
8.5 | 1.336 | 0.01511 | -0.06 | 88.406
9 | 1.361 | 0.02272 | -0.06 | 59.896
9.5 | 1.395 | 0.02447 | -0.06 | 56.995
10 | 1.425 | 0.0263 | -0.06 | 54.158
10.5 | 1.45 | 0.02811 | -0.061 | 51.578
11 | 1.468 | 0.03012 | -0.061 | 48.729
11.5 | 1.477 | 0.0322 | -0.061 | 45.879
12 | 1.48 | 0.03466 | -0.062 | 42.7
12.5 | 1.476 | 0.03726 | -0.062 | 39.615
13 | 1.465 | 0.04015 | -0.062 | 36.488
13.5 | 1.446 | 0.04362 | -0.062 | 33.159
14 | 1.421 | 0.04762 | -0.062 | 29.839
14.5 | 1.388 | 0.05233 | -0.062 | 26.526
15 | 1.339 | 0.06065 | -0.061 | 22.074
15.5 | 1.274 | 0.07609 | -0.059 | 16.747
16 | 1.134 | 0.12963 | -0.038 | 8.746
16.5 | 1.09 | 0.13945 | -0.033 | 7.816
17 | 1.049 | 0.14882 | -0.03 | 7.048

## 28. Re 500k Mach 0.10 (2)
BIGFOIL.COM POLAR EXPORT
NACA64-713 a=0.0
NACA64-713 a=0.0 |  |  |  | Cl Max: | 1.364 | at alpha= | 11 | deg
XFOIL ncrit=9 |  |  |  | L/D Max: | 117.48 | at alpha= | 7 | deg
Re: | 500000 |  |  | Cd Min: | 0.23579 | at alpha= | -20 | deg
Mach: | 0.1 |  |  | Cl=0 at alpha= | -3.6697 | deg
|  |  |  | @ Cl=0.1, Cd= | 0.013165
|  |  |  | @ Cl=0.4, Cd= | 0.0080622
|  |  |  | @ Cl=0.6, Cd= | 0.007933
alpha (deg) | Cl | Cd | Cm | Cl/Cd
-20 | -0.598 | 0.23579 | 0.04 | -2.5362
-19.5 | -0.5794 | 0.22954 | 0.0358 | -2.5242
-19 | -0.5605 | 0.22304 | 0.0315 | -2.513
-18.5 | -0.5425 | 0.21645 | 0.0267 | -2.5064
-17.5 | -0.5061 | 0.20295 | 0.0187 | -2.4937
-17 | -0.4875 | 0.19665 | 0.0151 | -2.479
-16.5 | -0.469 | 0.19033 | 0.0113 | -2.4641
-16 | -0.451 | 0.18374 | 0.0074 | -2.4546
-15.5 | -0.4335 | 0.17703 | 0.0036 | -2.4487
-15 | -0.4165 | 0.16992 | -0.0005 | -2.4512
-14.5 | -0.407 | 0.16274 | -0.0064 | -2.5009
-14 | -0.3879 | 0.15503 | -0.009 | -2.5021
-13.5 | -0.3697 | 0.14842 | -0.0121 | -2.4909
-13 | -0.3501 | 0.14164 | -0.0165 | -2.4718
-12.5 | -0.329 | 0.13385 | -0.0224 | -2.458
-12 | -0.326 | 0.12685 | -0.0266 | -2.57
-11 | -0.3008 | 0.11313 | -0.0308 | -2.6589
-10.5 | -0.2877 | 0.10701 | -0.0333 | -2.6885
-10 | -0.2773 | 0.10051 | -0.0362 | -2.7589
-9.5 | -0.2691 | 0.09366 | -0.0395 | -2.8732
-9 | -0.2668 | 0.08602 | -0.0445 | -3.1016
-8.5 | -0.2751 | 0.07669 | -0.0525 | -3.5872
-8 | -0.2876 | 0.06832 | -0.0591 | -4.2096
-7.5 | -0.2841 | 0.0599 | -0.0627 | -4.7429
-7 | -0.2733 | 0.05246 | -0.0639 | -5.2097
-6.5 | -0.248 | 0.04664 | -0.0648 | -5.3173
-6 | -0.2277 | 0.0335 | -0.0642 | -6.797
-5.5 | -0.2003 | 0.01857 | -0.0607 | -10.7862
-5 | -0.1467 | 0.01675 | -0.0603 | -8.7582
-4.5 | -0.092 | 0.01569 | -0.0601 | -5.8636
-3.5 | 0.0188 | 0.01452 | -0.0603 | 1.2948
-3 | 0.074 | 0.01365 | -0.0604 | 5.4212
-2.5 | 0.1297 | 0.01261 | -0.0602 | 10.2855
-2 | 0.1851 | 0.01184 | -0.0601 | 15.6334
-1.5 | 0.2393 | 0.01095 | -0.0599 | 21.8539
-1 | 0.2953 | 0.01049 | -0.06 | 28.1506
-0.5 | 0.3517 | 0.01017 | -0.0602 | 34.5821
0 | 0.3985 | 0.00807 | -0.0596 | 49.3804
0.5 | 0.4466 | 0.00782 | -0.0573 | 57.11
1 | 0.494 | 0.00779 | -0.0548 | 63.4146
1.5 | 0.5575 | 0.00789 | -0.0558 | 70.6591
2 | 0.6365 | 0.00797 | -0.061 | 79.862
2.5 | 0.7145 | 0.00813 | -0.066 | 87.8844
3 | 0.7617 | 0.00824 | -0.0648 | 92.4393
3.5 | 0.8115 | 0.00846 | -0.0639 | 95.922
4 | 0.8641 | 0.00863 | -0.0636 | 100.1275
4.5 | 0.9178 | 0.00884 | -0.0635 | 103.8235
5 | 0.9719 | 0.00908 | -0.0635 | 107.0374
5.5 | 1.0259 | 0.00929 | -0.0635 | 110.4306
6 | 1.0794 | 0.00951 | -0.0634 | 113.5016
6.5 | 1.132 | 0.00979 | -0.0632 | 115.6282
7 | 1.1842 | 0.01008 | -0.063 | 117.4802
7.5 | 1.2332 | 0.01052 | -0.0623 | 117.2243
8 | 1.2752 | 0.01138 | -0.0607 | 112.0562
8.5 | 1.3118 | 0.01253 | -0.0584 | 104.6927
9 | 1.3412 | 0.01391 | -0.0551 | 96.4198
9.5 | 1.3551 | 0.01556 | -0.0496 | 87.0887
10 | 1.3608 | 0.01786 | -0.0441 | 76.1926
10.5 | 1.3638 | 0.02088 | -0.0395 | 65.3161
11 | 1.364 | 0.02454 | -0.0357 | 55.5827
11.5 | 1.3603 | 0.02888 | -0.0325 | 47.1018
12 | 1.3565 | 0.03362 | -0.0299 | 40.348
12.5 | 1.3564 | 0.03833 | -0.0281 | 35.3874
13 | 1.3578 | 0.04326 | -0.0269 | 31.387
13.5 | 1.3549 | 0.04899 | -0.0262 | 27.6567
14 | 1.3588 | 0.05431 | -0.026 | 25.0193
14.5 | 1.3587 | 0.06038 | -0.0263 | 22.5025
15 | 1.3509 | 0.06762 | -0.027 | 19.9778
15.5 | 1.3538 | 0.07384 | -0.028 | 18.3342
16 | 1.3538 | 0.08064 | -0.0294 | 16.7882

## 29. Re 500k Mach 0.25 (1)
BIGFOIL.COM POLAR EXPORT
NACA64-713 a=0.0
NACA64-713 a=0.0 |  |  |  | Cl Max: | 1.465 | at alpha= | 11 | deg
JavaFoil+Calcfoil stall+Eppler ext transition |  |  |  | L/D Max: | 109.908 | at alpha= | 6 | deg
Re: | 500000 |  |  | Cd Min: | 0.0079 | at alpha= | 1 | deg
Mach: | 0.25 |  |  | Cl=0 at alpha= | -3.4184 | deg
|  |  |  | @ Cl=0.1, Cd= | 0.029174
|  |  |  | @ Cl=0.4, Cd= | 0.009576
|  |  |  | @ Cl=0.6, Cd= | 0.0080279
alpha (deg) | Cl | Cd | Cm | Cl/Cd
-14 | -0.062 | 0.14752 | -0.018 | -0.422
-13.5 | -0.059 | 0.13685 | -0.018 | -0.434
-13 | -0.12 | 0.12262 | -0.018 | -0.975
-12.5 | -0.178 | 0.11403 | -0.018 | -1.559
-12 | -0.221 | 0.10561 | -0.018 | -2.089
-11.5 | -0.257 | 0.10041 | -0.019 | -2.556
-11 | -0.287 | 0.09317 | -0.019 | -3.078
-10.5 | -0.311 | 0.0864 | -0.018 | -3.6
-10 | -0.329 | 0.07999 | -0.018 | -4.115
-9.5 | -0.341 | 0.07328 | -0.019 | -4.649
-9 | -0.345 | 0.06851 | -0.019 | -5.036
-8.5 | -0.342 | 0.06321 | -0.019 | -5.412
-8 | -0.331 | 0.05928 | -0.015 | -5.59
-7.5 | -0.314 | 0.05454 | -0.015 | -5.765
-7 | -0.291 | 0.05054 | -0.015 | -5.76
-6.5 | -0.263 | 0.0473 | -0.022 | -5.557
-6 | -0.229 | 0.04338 | -0.023 | -5.276
-5.5 | -0.19 | 0.0407 | -0.024 | -4.679
-5 | -0.148 | 0.03845 | -0.024 | -3.861
-4.5 | -0.104 | 0.03717 | -0.025 | -2.791
-4 | -0.057 | 0.03504 | -0.026 | -1.624
-3.5 | -0.008 | 0.03396 | -0.024 | -0.248
-3 | 0.041 | 0.03266 | -0.025 | 1.253
-2.5 | 0.091 | 0.03151 | -0.026 | 2.885
-2 | 0.175 | 0.00971 | -0.053 | 18.032
-1.5 | 0.237 | 0.00965 | -0.054 | 24.605
-1 | 0.3 | 0.00959 | -0.054 | 31.271
-0.5 | 0.363 | 0.00957 | -0.055 | 37.949
0 | 0.425 | 0.00958 | -0.055 | 44.413
0.5 | 0.486 | 0.00965 | -0.056 | 50.36
1 | 0.548 | 0.0079 | -0.056 | 69.389
1.5 | 0.609 | 0.00805 | -0.057 | 75.759
2 | 0.67 | 0.00808 | -0.057 | 82.847
2.5 | 0.728 | 0.00828 | -0.058 | 87.986
3 | 0.787 | 0.00846 | -0.058 | 93.04
3.5 | 0.845 | 0.00868 | -0.058 | 97.449
4 | 0.903 | 0.00893 | -0.059 | 101.203
4.5 | 0.961 | 0.0091 | -0.059 | 105.563
5 | 1.017 | 0.00941 | -0.059 | 108.139
5.5 | 1.073 | 0.00977 | -0.06 | 109.848
6 | 1.128 | 0.01026 | -0.06 | 109.908
6.5 | 1.18 | 0.01091 | -0.06 | 108.123
7 | 1.23 | 0.01223 | -0.061 | 100.542
7.5 | 1.276 | 0.01342 | -0.061 | 95.097
8 | 1.32 | 0.01476 | -0.061 | 89.432
8.5 | 1.359 | 0.01655 | -0.062 | 82.144
9 | 1.383 | 0.02465 | -0.061 | 56.092
9.5 | 1.414 | 0.02638 | -0.061 | 53.613
10 | 1.439 | 0.02847 | -0.062 | 50.544
10.5 | 1.457 | 0.03061 | -0.062 | 47.586
11 | 1.465 | 0.03294 | -0.062 | 44.462
11.5 | 1.46 | 0.03553 | -0.063 | 41.103
12 | 1.445 | 0.03854 | -0.063 | 37.505
12.5 | 1.419 | 0.04204 | -0.063 | 33.745
13 | 1.38 | 0.0461 | -0.063 | 29.937
13.5 | 1.328 | 0.0511 | -0.063 | 25.985
14 | 1.128 | 0.10638 | -0.04 | 10.601
14.5 | 1.065 | 0.11629 | -0.035 | 9.158
15 | 0.997 | 0.12657 | -0.029 | 7.874
15.5 | 0.925 | 0.13847 | -0.027 | 6.68
16 | 0.848 | 0.14805 | -0.023 | 5.725

## 30. Re 500k Mach 0.25 (2)
BIGFOIL.COM POLAR EXPORT
NACA64-713 a=0.0
NACA64-713 a=0.0 |  |  |  | Cl Max: | 1.3581 | at alpha= | 10 | deg
XFOIL ncrit=9 |  |  |  | L/D Max: | 116.006 | at alpha= | 7 | deg
Re: | 500000 |  |  | Cd Min: | 0.23966 | at alpha= | -20 | deg
Mach: | 0.25 |  |  | Cl=0 at alpha= | -3.671 | deg
|  |  |  | @ Cl=0.1, Cd= | 0.013644
|  |  |  | @ Cl=0.4, Cd= | 0.0090879
|  |  |  | @ Cl=0.6, Cd= | 0.008106
alpha (deg) | Cl | Cd | Cm | Cl/Cd
-20 | -0.6069 | 0.23966 | 0.0419 | -2.5323
-19.5 | -0.5873 | 0.23312 | 0.0375 | -2.5193
-19 | -0.5672 | 0.22631 | 0.033 | -2.5063
-18.5 | -0.5488 | 0.21978 | 0.0277 | -2.497
-18 | -0.5295 | 0.21263 | 0.0236 | -2.4902
-17.5 | -0.5092 | 0.20602 | 0.02 | -2.4716
-17 | -0.4896 | 0.19955 | 0.016 | -2.4535
-16.5 | -0.4701 | 0.19297 | 0.012 | -2.4361
-16 | -0.4508 | 0.18615 | 0.0079 | -2.4217
-15.5 | -0.4321 | 0.17922 | 0.0038 | -2.411
-15 | -0.415 | 0.172 | -0.0011 | -2.4128
-14 | -0.3803 | 0.1573 | -0.0089 | -2.4177
-13.5 | -0.362 | 0.15063 | -0.0124 | -2.4032
-13 | -0.3362 | 0.14303 | -0.0188 | -2.3506
-12.5 | -0.3268 | 0.13629 | -0.0219 | -2.3978
-12 | -0.3222 | 0.12945 | -0.0263 | -2.489
-11.5 | -0.3058 | 0.12201 | -0.0282 | -2.5064
-11 | -0.2891 | 0.11584 | -0.0301 | -2.4957
-10.5 | -0.2758 | 0.10939 | -0.0329 | -2.5213
-10 | -0.2641 | 0.10271 | -0.0361 | -2.5713
-9.5 | -0.2562 | 0.09547 | -0.0403 | -2.6836
-9 | -0.2553 | 0.08756 | -0.0465 | -2.9157
-8.5 | -0.2542 | 0.07936 | -0.0523 | -3.2031
-8 | -0.2596 | 0.07093 | -0.0597 | -3.6599
-7.5 | -0.2634 | 0.06358 | -0.0619 | -4.1428
-7 | -0.2517 | 0.05742 | -0.0639 | -4.3835
-6.5 | -0.2339 | 0.05077 | -0.066 | -4.6071
-6 | -0.2077 | 0.04423 | -0.0672 | -4.6959
-5.5 | -0.1789 | 0.03427 | -0.0671 | -5.2203
-5 | -0.1428 | 0.0236 | -0.065 | -6.0508
-4.5 | -0.0944 | 0.01692 | -0.0631 | -5.5792
-4 | -0.0377 | 0.01561 | -0.0628 | -2.4151
-3.5 | 0.0196 | 0.01494 | -0.0627 | 1.3119
-3 | 0.0774 | 0.01402 | -0.0627 | 5.5207
-2.5 | 0.1351 | 0.01306 | -0.0625 | 10.3446
-2 | 0.1923 | 0.0121 | -0.0622 | 15.8926
-1.5 | 0.2486 | 0.01125 | -0.062 | 22.0978
-1 | 0.3059 | 0.01069 | -0.0619 | 28.6155
-0.5 | 0.3642 | 0.01037 | -0.0621 | 35.1205
0 | 0.4153 | 0.00854 | -0.062 | 48.63
0.5 | 0.4633 | 0.00801 | -0.0595 | 57.8402
1 | 0.5127 | 0.00799 | -0.0571 | 64.1677
1.5 | 0.5712 | 0.00806 | -0.0565 | 70.8685
2 | 0.6526 | 0.00819 | -0.0615 | 79.6825
2.5 | 0.734 | 0.00832 | -0.0669 | 88.2212
3 | 0.7882 | 0.00852 | -0.0666 | 92.5117
3.5 | 0.839 | 0.00868 | -0.0656 | 96.659
4 | 0.8932 | 0.00892 | -0.0651 | 100.1345
4.5 | 0.9487 | 0.00912 | -0.0648 | 104.0241
5 | 1.0046 | 0.00934 | -0.0647 | 107.5589
5.5 | 1.0605 | 0.00959 | -0.0644 | 110.5839
6 | 1.1157 | 0.00985 | -0.0641 | 113.269
6.5 | 1.1698 | 0.01016 | -0.0636 | 115.1378
7 | 1.2227 | 0.01054 | -0.0629 | 116.0057
7.5 | 1.2697 | 0.01117 | -0.0613 | 113.6705
8 | 1.3078 | 0.01227 | -0.0586 | 106.5852
8.5 | 1.3375 | 0.01364 | -0.0547 | 98.0572
9 | 1.3493 | 0.01538 | -0.0484 | 87.7308
9.5 | 1.3553 | 0.01785 | -0.0428 | 75.9272
10 | 1.3581 | 0.02109 | -0.0382 | 64.3954
10.5 | 1.3562 | 0.02511 | -0.0343 | 54.0104
11 | 1.3511 | 0.02978 | -0.031 | 45.3694
11.5 | 1.3424 | 0.03511 | -0.0284 | 38.2341
12 | 1.3369 | 0.0406 | -0.0265 | 32.9286
12.5 | 1.3352 | 0.04619 | -0.0254 | 28.9067
13 | 1.336 | 0.0519 | -0.0248 | 25.7418
13.5 | 1.3263 | 0.0591 | -0.0249 | 22.4416
14 | 1.3301 | 0.06511 | -0.0252 | 20.4285
14.5 | 1.3261 | 0.07236 | -0.0262 | 18.3264
15 | 1.3191 | 0.0802 | -0.0277 | 16.4476

## 31. Re 500k Mach 0.50 (1)
BIGFOIL.COM POLAR EXPORT
NACA64-713 a=0.0
NACA64-713 a=0.0 |  |  |  | Cl Max: | 1.419 | at alpha= | 9 | deg
JavaFoil+Calcfoil stall+Eppler ext transition |  |  |  | L/D Max: | 98.888 | at alpha= | 5 | deg
Re: | 500000 |  |  | Cd Min: | 0.0088 | at alpha= | 1.5 | deg
Mach: | 0.5 |  |  | Cl=0 at alpha= | -3.4167 | deg
|  |  |  | @ Cl=0.1, Cd= | 0.032612
|  |  |  | @ Cl=0.4, Cd= | 0.010077
|  |  |  | @ Cl=0.6, Cd= | 0.010372
alpha (deg) | Cl | Cd | Cm | Cl/Cd
-20 | -0.938 | 0.21922 | -0.025 | -4.279
-19.5 | -0.91 | 0.21461 | -0.025 | -4.24
-19 | -0.882 | 0.2073 | -0.025 | -4.254
-18.5 | -0.854 | 0.20237 | -0.026 | -4.219
-18 | -0.826 | 0.1917 | -0.026 | -4.307
-17.5 | -0.795 | 0.19357 | -0.024 | -4.109
-17 | -0.767 | 0.18474 | -0.024 | -4.151
-16.5 | -0.739 | 0.18108 | -0.024 | -4.079
-16 | -0.711 | 0.17804 | -0.024 | -3.991
-15.5 | -0.682 | 0.17295 | -0.025 | -3.945
-15 | -0.654 | 0.16899 | -0.025 | -3.871
-14.5 | -0.626 | 0.16352 | -0.025 | -3.827
-14 | -0.597 | 0.15274 | -0.024 | -3.909
-13.5 | -0.568 | 0.14147 | -0.023 | -4.014
-13 | -0.54 | 0.13624 | -0.023 | -3.961
-12.5 | -0.511 | 0.13897 | -0.024 | -3.679
-12 | -0.483 | 0.12879 | -0.024 | -3.751
-11.5 | -0.455 | 0.1254 | -0.024 | -3.627
-11 | -0.427 | 0.12199 | -0.024 | -3.497
-10.5 | -0.398 | 0.11661 | -0.024 | -3.417
-10 | -0.37 | 0.11497 | -0.024 | -3.217
-9.5 | -0.341 | 0.10492 | -0.022 | -3.252
-9 | -0.313 | 0.10208 | -0.023 | -3.067
-8.5 | -0.285 | 0.09949 | -0.023 | -2.864
-8 | -0.257 | 0.09591 | -0.023 | -2.677
-7.5 | -0.229 | 0.08975 | -0.023 | -2.548
-7 | -0.2 | 0.08552 | -0.021 | -2.341
-6.5 | -0.172 | 0.08196 | -0.021 | -2.102
-6 | -0.144 | 0.05842 | -0.021 | -2.469
-5.5 | -0.116 | 0.0488 | -0.024 | -2.385
-5 | -0.129 | 0.04979 | -0.017 | -2.598
-4.5 | -0.105 | 0.04172 | -0.017 | -2.519
-4 | -0.061 | 0.03779 | -0.027 | -1.606
-3.5 | -0.009 | 0.03513 | -0.028 | -0.262
-3 | 0.045 | 0.0338 | -0.026 | 1.337
-2.5 | 0.101 | 0.03259 | -0.027 | 3.096
-2 | 0.157 | 0.03142 | -0.029 | 4.997
-1.5 | 0.214 | 0.03021 | -0.031 | 7.08
-1 | 0.335 | 0.01005 | -0.061 | 33.312
-0.5 | 0.406 | 0.01008 | -0.061 | 40.271
0 | 0.476 | 0.01016 | -0.062 | 46.811
0.5 | 0.539 | 0.01027 | -0.062 | 52.458
1 | 0.605 | 0.01038 | -0.062 | 58.305
1.5 | 0.672 | 0.0088 | -0.063 | 76.333
2 | 0.737 | 0.00901 | -0.063 | 81.822
2.5 | 0.802 | 0.0093 | -0.063 | 86.276
3 | 0.867 | 0.00962 | -0.064 | 90.102
3.5 | 0.931 | 0.00998 | -0.064 | 93.253
4 | 0.994 | 0.01029 | -0.065 | 96.624
4.5 | 1.056 | 0.01074 | -0.065 | 98.364
5 | 1.118 | 0.0113 | -0.065 | 98.888
5.5 | 1.179 | 0.01206 | -0.066 | 97.745
6 | 1.237 | 0.01341 | -0.066 | 92.232
6.5 | 1.288 | 0.01513 | -0.066 | 85.182
7 | 1.337 | 0.01676 | -0.067 | 79.777
7.5 | 1.378 | 0.01893 | -0.067 | 72.791
8 | 1.397 | 0.02879 | -0.066 | 48.514
8.5 | 1.417 | 0.03182 | -0.067 | 44.529
9 | 1.419 | 0.03509 | -0.067 | 40.424
9.5 | 1.373 | 0.03938 | -0.067 | 34.878
10 | 1.038 | 0.07574 | -0.03 | 13.701
10.5 | 0.748 | 0.10869 | -0.024 | 6.88
11 | 0.774 | 0.11346 | -0.028 | 6.824
11.5 | 0.8 | 0.12511 | -0.028 | 6.393
12 | 0.826 | 0.13205 | -0.03 | 6.254
12.5 | 0.852 | 0.14188 | -0.033 | 6.007
13 | 0.878 | 0.14382 | -0.033 | 6.103
13.5 | 0.905 | 0.15636 | -0.037 | 5.787
14 | 0.93 | 0.15972 | -0.037 | 5.824

## 32. Re 500k Mach 0.50 (2)
BIGFOIL.COM POLAR EXPORT
NACA64-713 a=0.0
NACA64-713 a=0.0 |  |  |  | Cl Max: | 1.3583 | at alpha= | 8.5 | deg
XFOIL ncrit=9 |  |  |  | L/D Max: | 106.312 | at alpha= | 6 | deg
Re: | 500000 |  |  | Cd Min: | 0.25955 | at alpha= | -20 | deg
Mach: | 0.5 |  |  | Cl=0 at alpha= | -3.7738 | deg
|  |  |  | @ Cl=0.1, Cd= | 0.016482
|  |  |  | @ Cl=0.4, Cd= | 0.011425
|  |  |  | @ Cl=0.6, Cd= | 0.0089955
alpha (deg) | Cl | Cd | Cm | Cl/Cd
-20 | -0.6533 | 0.25955 | 0.0507 | -2.517
-19.5 | -0.6289 | 0.25159 | 0.0449 | -2.4997
-18.5 | -0.5802 | 0.2356 | 0.0345 | -2.4626
-18 | -0.5556 | 0.22813 | 0.0296 | -2.4355
-17.5 | -0.5309 | 0.22051 | 0.0244 | -2.4076
-17 | -0.5064 | 0.21284 | 0.0194 | -2.3793
-16.5 | -0.4818 | 0.20505 | 0.0142 | -2.3497
-16 | -0.4578 | 0.19729 | 0.0084 | -2.3204
-15.5 | -0.4353 | 0.18981 | 0.0025 | -2.2933
-14.5 | -0.3838 | 0.17418 | -0.0063 | -2.2035
-14 | -0.3666 | 0.16756 | -0.0087 | -2.1879
-13.5 | -0.347 | 0.1605 | -0.0121 | -2.162
-13 | -0.3298 | 0.15313 | -0.0168 | -2.1537
-12.5 | -0.3144 | 0.14575 | -0.0213 | -2.1571
-12 | -0.2912 | 0.13809 | -0.0236 | -2.1088
-11.5 | -0.2712 | 0.13133 | -0.0268 | -2.065
-11 | -0.2533 | 0.12426 | -0.0305 | -2.0385
-10.5 | -0.2398 | 0.11708 | -0.0356 | -2.0482
-10 | -0.2293 | 0.11005 | -0.041 | -2.0836
-9.5 | -0.2134 | 0.10239 | -0.0444 | -2.0842
-9 | -0.1928 | 0.09545 | -0.0461 | -2.0199
-8.5 | -0.1764 | 0.08894 | -0.049 | -1.9834
-8 | -0.1627 | 0.08241 | -0.0526 | -1.9743
-7.5 | -0.1524 | 0.07562 | -0.0564 | -2.0153
-7 | -0.1496 | 0.06776 | -0.064 | -2.2078
-6.5 | -0.1532 | 0.06021 | -0.0708 | -2.5444
-6 | -0.1473 | 0.05258 | -0.0754 | -2.8014
-5.5 | -0.1288 | 0.04559 | -0.0773 | -2.8252
-5 | -0.1087 | 0.03822 | -0.0776 | -2.8441
-4 | -0.0252 | 0.02453 | -0.0762 | -1.0273
-3.5 | 0.0305 | 0.01902 | -0.0745 | 1.6036
-3 | 0.0935 | 0.01663 | -0.0734 | 5.6224
-2.5 | 0.1594 | 0.01513 | -0.0729 | 10.5354
-2 | 0.2256 | 0.0137 | -0.0721 | 16.4672
-1.5 | 0.2914 | 0.01276 | -0.0715 | 22.837
-1 | 0.3542 | 0.01174 | -0.0708 | 30.1704
-0.5 | 0.4197 | 0.01129 | -0.0707 | 37.1745
0 | 0.486 | 0.01102 | -0.0706 | 44.1016
0.5 | 0.5382 | 0.00904 | -0.0692 | 59.5354
1 | 0.5951 | 0.00899 | -0.0664 | 66.1958
1.5 | 0.6485 | 0.00905 | -0.0628 | 71.6575
2 | 0.7284 | 0.00925 | -0.065 | 78.7459
2.5 | 0.8215 | 0.00946 | -0.0705 | 86.8393
3 | 0.9022 | 0.00972 | -0.0737 | 92.8189
3.5 | 0.9577 | 0.01 | -0.0716 | 95.77
4 | 1.0188 | 0.01028 | -0.0702 | 99.1051
4.5 | 1.0809 | 0.01059 | -0.069 | 102.068
5 | 1.143 | 0.01094 | -0.0676 | 104.479
5.5 | 1.2033 | 0.01135 | -0.0657 | 106.0176
6 | 1.2598 | 0.01185 | -0.0631 | 106.3122
6.5 | 1.3087 | 0.01257 | -0.0594 | 104.113
7 | 1.3387 | 0.01371 | -0.0531 | 97.6441
7.5 | 1.353 | 0.01577 | -0.0462 | 85.7958
8 | 1.3568 | 0.01904 | -0.0401 | 71.2605
8.5 | 1.3583 | 0.02307 | -0.0352 | 58.8773
9 | 1.3582 | 0.02766 | -0.0311 | 49.1034
9.5 | 1.3504 | 0.03312 | -0.0276 | 40.7729
10 | 1.3406 | 0.0392 | -0.025 | 34.199
10.5 | 1.3281 | 0.04602 | -0.0233 | 28.8592
11 | 1.313 | 0.05358 | -0.0225 | 24.5054
11.5 | 1.2996 | 0.06152 | -0.0224 | 21.1248
12 | 1.2884 | 0.06979 | -0.0231 | 18.4611
12.5 | 1.2776 | 0.07852 | -0.0244 | 16.271
13 | 1.2652 | 0.08788 | -0.0266 | 14.3969
13.5 | 1.2595 | 0.09686 | -0.0288 | 13.0033

## 33. Re 750k Mach 0.00 (1)
BIGFOIL.COM POLAR EXPORT
NACA64-713 a=0.0
NACA64-713 a=0.0 |  |  |  | Cl Max: | 1.489 | at alpha= | 12 | deg
JavaFoil+Calcfoil stall+Eppler ext transition |  |  |  | L/D Max: | 128.973 | at alpha= | 5.5 | deg
Re: | 750000 |  |  | Cd Min: | 0.00684 | at alpha= | 1 | deg
Mach: | 0 |  |  | Cl=0 at alpha= | -3.4167 | deg
|  |  |  | @ Cl=0.1, Cd= | 0.011754
|  |  |  | @ Cl=0.4, Cd= | 0.008636
|  |  |  | @ Cl=0.6, Cd= | 0.00694
alpha (deg) | Cl | Cd | Cm | Cl/Cd
-16.5 | -0.353 | 0.14946 | -0.018 | -2.365
-16 | -0.366 | 0.14429 | -0.018 | -2.537
-15.5 | -0.378 | 0.13543 | -0.018 | -2.794
-15 | -0.39 | 0.13205 | -0.018 | -2.955
-14.5 | -0.402 | 0.12351 | -0.018 | -3.252
-14 | -0.412 | 0.11397 | -0.019 | -3.617
-13.5 | -0.422 | 0.10891 | -0.019 | -3.87
-13 | -0.429 | 0.10248 | -0.019 | -4.19
-12.5 | -0.436 | 0.09546 | -0.019 | -4.563
-12 | -0.44 | 0.08959 | -0.019 | -4.909
-11.5 | -0.441 | 0.08304 | -0.019 | -5.315
-11 | -0.44 | 0.07858 | -0.02 | -5.602
-10.5 | -0.436 | 0.07353 | -0.02 | -5.926
-10 | -0.427 | 0.0714 | -0.018 | -5.987
-9.5 | -0.417 | 0.06502 | -0.02 | -6.406
-9 | -0.401 | 0.06104 | -0.02 | -6.57
-8.5 | -0.382 | 0.05762 | -0.02 | -6.623
-8 | -0.358 | 0.05346 | -0.021 | -6.704
-7.5 | -0.331 | 0.05023 | -0.022 | -6.598
-7 | -0.301 | 0.04662 | -0.023 | -6.45
-6.5 | -0.266 | 0.04362 | -0.023 | -6.106
-6 | -0.229 | 0.04119 | -0.024 | -5.556
-5.5 | -0.189 | 0.03902 | -0.024 | -4.832
-5 | -0.146 | 0.0365 | -0.025 | -4.003
-4.5 | -0.102 | 0.03512 | -0.026 | -2.896
-4 | -0.055 | 0.03423 | -0.023 | -1.614
-3.5 | -0.008 | 0.0325 | -0.025 | -0.252
-3 | 0.04 | 0.03098 | -0.027 | 1.287
-2.5 | 0.109 | 0.00887 | -0.051 | 12.338
-2 | 0.17 | 0.00882 | -0.052 | 19.229
-1.5 | 0.23 | 0.00875 | -0.052 | 26.27
-1 | 0.29 | 0.00871 | -0.053 | 33.334
-0.5 | 0.352 | 0.00862 | -0.053 | 40.775
0 | 0.412 | 0.00864 | -0.054 | 47.688
0.5 | 0.471 | 0.00868 | -0.054 | 54.214
1 | 0.531 | 0.00684 | -0.055 | 77.573
1.5 | 0.59 | 0.00692 | -0.055 | 85.276
2 | 0.65 | 0.00704 | -0.056 | 92.373
2.5 | 0.709 | 0.007 | -0.056 | 101.384
3 | 0.767 | 0.00707 | -0.056 | 108.515
3.5 | 0.826 | 0.00691 | -0.057 | 119.509
4 | 0.883 | 0.00759 | -0.057 | 116.416
4.5 | 0.94 | 0.00778 | -0.058 | 120.856
5 | 0.996 | 0.0079 | -0.058 | 126.008
5.5 | 1.051 | 0.00815 | -0.058 | 128.973
6 | 1.105 | 0.00857 | -0.059 | 128.942
6.5 | 1.156 | 0.0091 | -0.059 | 127.022
7 | 1.204 | 0.01013 | -0.059 | 118.855
7.5 | 1.251 | 0.01108 | -0.06 | 112.922
8 | 1.295 | 0.01201 | -0.06 | 107.844
8.5 | 1.337 | 0.01322 | -0.06 | 101.135
9 | 1.361 | 0.02056 | -0.06 | 66.173
9.5 | 1.395 | 0.02215 | -0.06 | 62.99
10 | 1.426 | 0.02361 | -0.06 | 60.395
10.5 | 1.452 | 0.02545 | -0.061 | 57.068
11 | 1.472 | 0.02725 | -0.061 | 54.004
11.5 | 1.484 | 0.02912 | -0.061 | 50.944
12 | 1.489 | 0.03127 | -0.062 | 47.607
12.5 | 1.488 | 0.03344 | -0.062 | 44.501
13 | 1.481 | 0.036 | -0.062 | 41.122
13.5 | 1.466 | 0.03913 | -0.062 | 37.464
14 | 1.446 | 0.04218 | -0.063 | 34.281
14.5 | 1.42 | 0.04589 | -0.063 | 30.938
15 | 1.388 | 0.04988 | -0.063 | 27.827
15.5 | 1.35 | 0.0553 | -0.063 | 24.411
16 | 1.304 | 0.06294 | -0.062 | 20.713
16.5 | 1.249 | 0.07352 | -0.061 | 16.994
17 | 1.138 | 0.11584 | -0.052 | 9.828

## 34. Re 750k Mach 0.00 (2)
BIGFOIL.COM POLAR EXPORT
NACA64-713 a=0.0
NACA64-713 a=0.0 |  |  |  | Cl Max: | 1.4201 | at alpha= | 15.5 | deg
XFOIL ncrit=9 |  |  |  | L/D Max: | 135.275 | at alpha= | 7 | deg
Re: | 750000 |  |  | Cd Min: | 0.13629 | at alpha= | 20 | deg
Mach: | 0 |  |  | Cl=0 at alpha= | -3.6274 | deg
|  |  |  | @ Cl=0.1, Cd= | 0.011099
|  |  |  | @ Cl=0.4, Cd= | 0.0075357
|  |  |  | @ Cl=0.6, Cd= | 0.0066817
alpha (deg) | Cl | Cd | Cm | Cl/Cd
-7.5 | -0.4199 | 0.01874 | -0.0588 | -22.4066
-7 | -0.3738 | 0.0152 | -0.0579 | -24.5921
-6.5 | -0.3207 | 0.01412 | -0.0577 | -22.7125
-6 | -0.2672 | 0.01295 | -0.0574 | -20.6332
-5.5 | -0.2122 | 0.01228 | -0.0574 | -17.2801
-5 | -0.1554 | 0.01221 | -0.0576 | -12.7273
-4.5 | -0.0982 | 0.01232 | -0.058 | -7.9708
-4 | -0.0421 | 0.01204 | -0.0582 | -3.4967
-3.5 | 0.0144 | 0.01189 | -0.0584 | 1.2111
-3 | 0.07 | 0.01134 | -0.0587 | 6.1728
-2.5 | 0.1259 | 0.01089 | -0.0588 | 11.5611
-2 | 0.1806 | 0.01007 | -0.0587 | 17.9345
-1.5 | 0.236 | 0.00951 | -0.0588 | 24.816
-1 | 0.2925 | 0.00921 | -0.0591 | 31.759
-0.5 | 0.3492 | 0.00893 | -0.0594 | 39.1041
0 | 0.4013 | 0.0075 | -0.0597 | 53.5067
0.5 | 0.4517 | 0.00673 | -0.0588 | 67.1174
1 | 0.5038 | 0.00665 | -0.0578 | 75.7594
1.5 | 0.5522 | 0.00663 | -0.0558 | 83.2881
2 | 0.6077 | 0.00669 | -0.0555 | 90.8371
2.5 | 0.6794 | 0.00679 | -0.0592 | 100.0589
3 | 0.7533 | 0.00694 | -0.0635 | 108.5447
3.5 | 0.8091 | 0.00706 | -0.064 | 114.6034
4 | 0.8606 | 0.00727 | -0.0635 | 118.3769
4.5 | 0.9146 | 0.00742 | -0.0635 | 123.2615
5 | 0.969 | 0.00761 | -0.0636 | 127.3325
5.5 | 1.0232 | 0.00784 | -0.0638 | 130.5102
6 | 1.0771 | 0.00807 | -0.0639 | 133.4696
6.5 | 1.1305 | 0.00836 | -0.064 | 135.2273
7 | 1.1823 | 0.00874 | -0.0638 | 135.2746
8 | 1.2707 | 0.01052 | -0.0616 | 120.789
8.5 | 1.3096 | 0.01164 | -0.0598 | 112.5086
9 | 1.342 | 0.01296 | -0.0571 | 103.5494
10 | 1.367 | 0.01655 | -0.0463 | 82.5982
10.5 | 1.3729 | 0.01916 | -0.0416 | 71.6545
11 | 1.3763 | 0.02237 | -0.0376 | 61.5244
11.5 | 1.3787 | 0.02601 | -0.0343 | 53.0065
12 | 1.3837 | 0.02979 | -0.0318 | 46.4485
12.5 | 1.3888 | 0.03377 | -0.0298 | 41.1253
13 | 1.4003 | 0.03741 | -0.0285 | 37.4312
13.5 | 1.403 | 0.04215 | -0.0273 | 33.2859
14 | 1.4124 | 0.04647 | -0.0268 | 30.3938
14.5 | 1.4125 | 0.05203 | -0.0265 | 27.1478
15 | 1.4138 | 0.05777 | -0.0267 | 24.4729
15.5 | 1.4201 | 0.06312 | -0.0272 | 22.4984
16 | 1.4196 | 0.06958 | -0.0282 | 20.4024
16.5 | 1.4086 | 0.07775 | -0.0299 | 18.117
17 | 1.4121 | 0.08421 | -0.0316 | 16.7688
17.5 | 1.4109 | 0.09158 | -0.0338 | 15.4062
18 | 1.4038 | 0.10007 | -0.0368 | 14.0282
18.5 | 1.3877 | 0.11024 | -0.0406 | 12.588
19 | 1.3852 | 0.11844 | -0.0441 | 11.6954
19.5 | 1.3798 | 0.12728 | -0.0482 | 10.8407
20 | 1.3742 | 0.13629 | -0.0528 | 10.0829

## 35. Re 750k Mach 0.10 (1)
BIGFOIL.COM POLAR EXPORT
NACA64-713 a=0.0
NACA64-713 a=0.0 |  |  |  | Cl Max: | 1.485 | at alpha= | 12 | deg
JavaFoil+Calcfoil stall+Eppler ext transition |  |  |  | L/D Max: | 128.413 | at alpha= | 5.5 | deg
Re: | 750000 |  |  | Cd Min: | 0.00687 | at alpha= | 1 | deg
Mach: | 0.1 |  |  | Cl=0 at alpha= | -3.4167 | deg
|  |  |  | @ Cl=0.1, Cd= | 0.012077
|  |  |  | @ Cl=0.4, Cd= | 0.0086454
|  |  |  | @ Cl=0.6, Cd= | 0.007004
alpha (deg) | Cl | Cd | Cm | Cl/Cd
-16 | -0.323 | 0.14422 | -0.018 | -2.242
-15.5 | -0.338 | 0.13826 | -0.018 | -2.444
-15 | -0.352 | 0.13134 | -0.018 | -2.682
-14.5 | -0.366 | 0.12458 | -0.018 | -2.939
-14 | -0.379 | 0.11787 | -0.019 | -3.219
-13.5 | -0.392 | 0.10777 | -0.019 | -3.633
-13 | -0.402 | 0.10363 | -0.019 | -3.883
-12.5 | -0.412 | 0.09725 | -0.019 | -4.233
-12 | -0.419 | 0.09 | -0.019 | -4.652
-11.5 | -0.423 | 0.08405 | -0.019 | -5.037
-11 | -0.425 | 0.08023 | -0.02 | -5.297
-10.5 | -0.423 | 0.07407 | -0.02 | -5.716
-10 | -0.418 | 0.07269 | -0.019 | -5.746
-9.5 | -0.409 | 0.06516 | -0.02 | -6.273
-9 | -0.395 | 0.0619 | -0.02 | -6.388
-8.5 | -0.378 | 0.05782 | -0.02 | -6.531
-8 | -0.356 | 0.05399 | -0.021 | -6.59
-7.5 | -0.33 | 0.05054 | -0.021 | -6.525
-7 | -0.3 | 0.04666 | -0.023 | -6.428
-6.5 | -0.266 | 0.04379 | -0.023 | -6.08
-6 | -0.229 | 0.04121 | -0.024 | -5.559
-5.5 | -0.189 | 0.03914 | -0.024 | -4.827
-5 | -0.147 | 0.03663 | -0.025 | -4.001
-4.5 | -0.102 | 0.03526 | -0.026 | -2.894
-4 | -0.055 | 0.03434 | -0.023 | -1.616
-3.5 | -0.008 | 0.03255 | -0.025 | -0.253
-3 | 0.04 | 0.03114 | -0.026 | 1.285
-2.5 | 0.11 | 0.0089 | -0.052 | 12.358
-2 | 0.17 | 0.00883 | -0.052 | 19.303
-1.5 | 0.231 | 0.00874 | -0.052 | 26.435
-1 | 0.292 | 0.00872 | -0.053 | 33.474
-0.5 | 0.353 | 0.00863 | -0.053 | 40.931
0 | 0.414 | 0.00865 | -0.054 | 47.893
0.5 | 0.473 | 0.00869 | -0.054 | 54.471
1 | 0.533 | 0.00687 | -0.055 | 77.617
1.5 | 0.593 | 0.00699 | -0.055 | 84.924
2 | 0.653 | 0.00711 | -0.056 | 91.879
2.5 | 0.712 | 0.00704 | -0.056 | 101.224
3 | 0.771 | 0.00716 | -0.057 | 107.741
3.5 | 0.829 | 0.00696 | -0.057 | 119.106
4 | 0.887 | 0.00763 | -0.058 | 116.295
4.5 | 0.944 | 0.00783 | -0.058 | 120.534
5 | 1 | 0.00795 | -0.058 | 125.812
5.5 | 1.055 | 0.00822 | -0.059 | 128.413
6 | 1.109 | 0.00865 | -0.059 | 128.266
6.5 | 1.161 | 0.00922 | -0.059 | 125.883
7 | 1.209 | 0.01026 | -0.06 | 117.81
7.5 | 1.256 | 0.0112 | -0.06 | 112.092
8 | 1.3 | 0.01218 | -0.06 | 106.765
8.5 | 1.341 | 0.01346 | -0.06 | 99.64
9 | 1.365 | 0.02083 | -0.06 | 65.521
9.5 | 1.399 | 0.02247 | -0.06 | 62.272
10 | 1.429 | 0.02398 | -0.061 | 59.599
10.5 | 1.455 | 0.02583 | -0.061 | 56.317
11 | 1.473 | 0.02767 | -0.061 | 53.224
11.5 | 1.483 | 0.0296 | -0.062 | 50.087
12 | 1.485 | 0.03183 | -0.062 | 46.662
12.5 | 1.481 | 0.03433 | -0.062 | 43.155
13 | 1.471 | 0.0367 | -0.062 | 40.079
13.5 | 1.453 | 0.03981 | -0.063 | 36.503
14 | 1.428 | 0.04341 | -0.063 | 32.897
14.5 | 1.397 | 0.04732 | -0.063 | 29.525
15 | 1.36 | 0.05152 | -0.063 | 26.395
15.5 | 1.313 | 0.05882 | -0.062 | 22.327
16 | 1.258 | 0.0685 | -0.061 | 18.36
16.5 | 1.162 | 0.09761 | -0.056 | 11.906
17 | 1.057 | 0.14172 | -0.038 | 7.455

## 36. Re 750k Mach 0.10 (2)
BIGFOIL.COM POLAR EXPORT
NACA64-713 a=0.0
NACA64-713 a=0.0 |  |  |  | Cl Max: | 1.4122 | at alpha= | 15.5 | deg
XFOIL ncrit=9 |  |  |  | L/D Max: | 135.095 | at alpha= | 6.5 | deg
Re: | 750000 |  |  | Cd Min: | 0.23561 | at alpha= | -20 | deg
Mach: | 0.1 |  |  | Cl=0 at alpha= | -3.6276 | deg
|  |  |  | @ Cl=0.1, Cd= | 0.011155
|  |  |  | @ Cl=0.4, Cd= | 0.0081786
|  |  |  | @ Cl=0.6, Cd= | 0.0067159
alpha (deg) | Cl | Cd | Cm | Cl/Cd
-20 | -0.5992 | 0.23561 | 0.0403 | -2.5432
-19.5 | -0.5806 | 0.22939 | 0.0361 | -2.5311
-19 | -0.5617 | 0.22282 | 0.0319 | -2.5209
-18.5 | -0.5433 | 0.21586 | 0.0273 | -2.5169
-18 | -0.5263 | 0.20919 | 0.0226 | -2.5159
-17.5 | -0.5087 | 0.2022 | 0.0185 | -2.5158
-17 | -0.4895 | 0.19565 | 0.0152 | -2.5019
-16.5 | -0.471 | 0.1895 | 0.0116 | -2.4855
-16 | -0.4529 | 0.18302 | 0.0077 | -2.4746
-15.5 | -0.4354 | 0.17638 | 0.0039 | -2.4685
-15 | -0.4182 | 0.16952 | 0.0001 | -2.467
-14.5 | -0.4031 | 0.16176 | -0.0044 | -2.492
-14 | -0.3912 | 0.15432 | -0.009 | -2.535
-13.5 | -0.3696 | 0.14579 | -0.0154 | -2.5352
-13 | -0.3528 | 0.14033 | -0.0163 | -2.5141
-12.5 | -0.3389 | 0.13404 | -0.0191 | -2.5283
-12 | -0.3265 | 0.12705 | -0.0223 | -2.5699
-11.5 | -0.3233 | 0.11864 | -0.0279 | -2.7251
-10.5 | -0.2974 | 0.10482 | -0.033 | -2.8372
-10 | -0.2852 | 0.09866 | -0.0358 | -2.8907
-9 | -0.2682 | 0.08541 | -0.0425 | -3.1401
-8.5 | -0.2764 | 0.07574 | -0.0499 | -3.6493
-8 | -0.2921 | 0.067 | -0.0572 | -4.3597
-7 | -0.375 | 0.01596 | -0.0588 | -23.4962
-6.5 | -0.3221 | 0.01459 | -0.0585 | -22.0768
-6 | -0.2685 | 0.0133 | -0.0581 | -20.188
-5.5 | -0.2137 | 0.0124 | -0.058 | -17.2339
-5 | -0.1566 | 0.01221 | -0.0581 | -12.8256
-4.5 | -0.099 | 0.01232 | -0.0584 | -8.0357
-4 | -0.0423 | 0.01207 | -0.0587 | -3.5046
-3.5 | 0.0145 | 0.0119 | -0.0588 | 1.2185
-3 | 0.0705 | 0.01139 | -0.0591 | 6.1896
-2.5 | 0.1269 | 0.01094 | -0.0592 | 11.5996
-2 | 0.182 | 0.01014 | -0.0591 | 17.9487
-1.5 | 0.2376 | 0.00954 | -0.0592 | 24.9057
-1 | 0.2944 | 0.00925 | -0.0594 | 31.827
-0.5 | 0.3515 | 0.00895 | -0.0597 | 39.2737
0 | 0.4062 | 0.00808 | -0.0601 | 50.2723
0.5 | 0.4547 | 0.00675 | -0.0592 | 67.363
1 | 0.507 | 0.00669 | -0.0582 | 75.7848
1.5 | 0.5559 | 0.00666 | -0.0562 | 83.4685
2 | 0.6111 | 0.00673 | -0.0557 | 90.8024
2.5 | 0.6829 | 0.00682 | -0.0593 | 100.132
3.5 | 0.8142 | 0.00709 | -0.0643 | 114.8378
4 | 0.8661 | 0.00729 | -0.0638 | 118.8066
4.5 | 0.9202 | 0.00747 | -0.0638 | 123.1861
5 | 0.975 | 0.00765 | -0.0639 | 127.451
5.5 | 1.0297 | 0.00788 | -0.064 | 130.6726
6 | 1.084 | 0.00812 | -0.0641 | 133.4975
6.5 | 1.1375 | 0.00842 | -0.0641 | 135.095
7 | 1.1895 | 0.00882 | -0.0639 | 134.8639
7.5 | 1.2351 | 0.00965 | -0.0628 | 127.9896
8 | 1.2775 | 0.01065 | -0.0614 | 119.9531
8.5 | 1.3155 | 0.01182 | -0.0593 | 111.2944
9 | 1.3458 | 0.01322 | -0.0562 | 101.8003
9.5 | 1.3598 | 0.01486 | -0.0506 | 91.5074
10.5 | 1.3715 | 0.01983 | -0.0404 | 69.1629
11 | 1.3748 | 0.02318 | -0.0366 | 59.3097
11.5 | 1.3756 | 0.02706 | -0.0333 | 50.8352
12 | 1.3816 | 0.03087 | -0.031 | 44.7554
12.5 | 1.3864 | 0.03499 | -0.029 | 39.6227
13 | 1.3962 | 0.03889 | -0.0278 | 35.9013
13.5 | 1.3991 | 0.04377 | -0.0268 | 31.9648
14 | 1.4075 | 0.04832 | -0.0263 | 29.1287
14.5 | 1.4044 | 0.05439 | -0.0261 | 25.8209
15 | 1.4074 | 0.06009 | -0.0264 | 23.4215
15.5 | 1.4122 | 0.06577 | -0.0271 | 21.4718
16 | 1.409 | 0.07276 | -0.0283 | 19.365
16.5 | 1.4001 | 0.08082 | -0.0301 | 17.3237
17 | 1.4019 | 0.0877 | -0.0321 | 15.9852
17.5 | 1.3991 | 0.09548 | -0.0346 | 14.6533
18 | 1.3898 | 0.1045 | -0.0379 | 13.2995
18.5 | 1.3772 | 0.11426 | -0.0418 | 12.0532
19 | 1.3733 | 0.12286 | -0.0456 | 11.1778
19.5 | 1.3679 | 0.13186 | -0.0499 | 10.3739
20 | 1.3616 | 0.14113 | -0.0548 | 9.6478

## 37. Re 750k Mach 0.25 (1)
BIGFOIL.COM POLAR EXPORT
NACA64-713 a=0.0
NACA64-713 a=0.0 |  |  |  | Cl Max: | 1.47 | at alpha= | 11 | deg
JavaFoil+Calcfoil stall+Eppler ext transition |  |  |  | L/D Max: | 125.926 | at alpha= | 5.5 | deg
Re: | 750000 |  |  | Cd Min: | 0.00696 | at alpha= | 1 | deg
Mach: | 0.25 |  |  | Cl=0 at alpha= | -3.4184 | deg
|  |  |  | @ Cl=0.1, Cd= | 0.013062
|  |  |  | @ Cl=0.4, Cd= | 0.0087302
|  |  |  | @ Cl=0.6, Cd= | 0.0071049
alpha (deg) | Cl | Cd | Cm | Cl/Cd
-14 | -0.062 | 0.13079 | -0.018 | -0.476
-13.5 | -0.059 | 0.12353 | -0.019 | -0.481
-13 | -0.12 | 0.11393 | -0.019 | -1.05
-12.5 | -0.178 | 0.10807 | -0.019 | -1.646
-12 | -0.221 | 0.09938 | -0.019 | -2.222
-11.5 | -0.257 | 0.09346 | -0.019 | -2.748
-11 | -0.287 | 0.08867 | -0.02 | -3.237
-10.5 | -0.311 | 0.08214 | -0.02 | -3.79
-10 | -0.329 | 0.0769 | -0.02 | -4.284
-9.5 | -0.341 | 0.07049 | -0.02 | -4.838
-9 | -0.345 | 0.06477 | -0.021 | -5.332
-8.5 | -0.342 | 0.06096 | -0.021 | -5.618
-8 | -0.332 | 0.05665 | -0.021 | -5.869
-7.5 | -0.315 | 0.05252 | -0.021 | -6.004
-7 | -0.292 | 0.0491 | -0.022 | -5.95
-6.5 | -0.263 | 0.04524 | -0.023 | -5.817
-6 | -0.229 | 0.0425 | -0.024 | -5.39
-5.5 | -0.191 | 0.03955 | -0.024 | -4.819
-5 | -0.149 | 0.0374 | -0.025 | -3.973
-4.5 | -0.104 | 0.03502 | -0.026 | -2.967
-4 | -0.057 | 0.03373 | -0.028 | -1.691
-3.5 | -0.008 | 0.03293 | -0.025 | -0.256
-3 | 0.041 | 0.0315 | -0.026 | 1.302
-2.5 | 0.113 | 0.009 | -0.053 | 12.548
-2 | 0.175 | 0.00892 | -0.053 | 19.624
-1.5 | 0.237 | 0.00883 | -0.054 | 26.88
-1 | 0.3 | 0.0088 | -0.054 | 34.07
-0.5 | 0.363 | 0.00876 | -0.055 | 41.458
0 | 0.425 | 0.00871 | -0.055 | 48.824
0.5 | 0.486 | 0.00877 | -0.056 | 55.459
1 | 0.548 | 0.00696 | -0.056 | 78.758
1.5 | 0.609 | 0.00713 | -0.057 | 85.469
2 | 0.671 | 0.00722 | -0.057 | 92.91
2.5 | 0.731 | 0.00719 | -0.058 | 101.702
3 | 0.791 | 0.00704 | -0.058 | 112.437
3.5 | 0.85 | 0.00766 | -0.059 | 110.983
4 | 0.909 | 0.00785 | -0.059 | 115.797
4.5 | 0.967 | 0.00807 | -0.059 | 119.774
5 | 1.024 | 0.00822 | -0.06 | 124.622
5.5 | 1.08 | 0.00858 | -0.06 | 125.926
6 | 1.135 | 0.00907 | -0.06 | 125.163
6.5 | 1.186 | 0.00994 | -0.061 | 119.369
7 | 1.235 | 0.01102 | -0.061 | 112.043
7.5 | 1.282 | 0.01204 | -0.061 | 106.514
8 | 1.325 | 0.01317 | -0.062 | 100.649
8.5 | 1.365 | 0.01471 | -0.062 | 92.839
9 | 1.387 | 0.02267 | -0.061 | 61.205
9.5 | 1.419 | 0.02426 | -0.062 | 58.463
10 | 1.443 | 0.02602 | -0.062 | 55.473
10.5 | 1.462 | 0.02817 | -0.062 | 51.893
11 | 1.47 | 0.03028 | -0.063 | 48.529
11.5 | 1.465 | 0.03265 | -0.063 | 44.881
12 | 1.45 | 0.03548 | -0.063 | 40.87
12.5 | 1.424 | 0.03868 | -0.063 | 36.825
13 | 1.387 | 0.04204 | -0.063 | 32.985
13.5 | 1.337 | 0.0461 | -0.064 | 29.006
14 | 1.273 | 0.05215 | -0.063 | 24.409
14.5 | 1.195 | 0.06031 | -0.062 | 19.815
15 | 1.004 | 0.12079 | -0.038 | 8.314
15.5 | 0.927 | 0.1333 | -0.031 | 6.954
16 | 0.849 | 0.14481 | -0.028 | 5.861

## 38. Re 750k Mach 0.25 (2)
BIGFOIL.COM POLAR EXPORT
NACA64-713 a=0.0
NACA64-713 a=0.0 |  |  |  | Cl Max: | 1.3787 | at alpha= | 14 | deg
XFOIL ncrit=9 |  |  |  | L/D Max: | 134.128 | at alpha= | 6.5 | deg
Re: | 750000 |  |  | Cd Min: | 0.23956 | at alpha= | -20 | deg
Mach: | 0.25 |  |  | Cl=0 at alpha= | -3.6336 | deg
|  |  |  | @ Cl=0.1, Cd= | 0.01147
|  |  |  | @ Cl=0.4, Cd= | 0.008949
|  |  |  | @ Cl=0.6, Cd= | 0.0068403
alpha (deg) | Cl | Cd | Cm | Cl/Cd
-20 | -0.6082 | 0.23956 | 0.0423 | -2.5388
-19.5 | -0.5886 | 0.23304 | 0.0379 | -2.5257
-19 | -0.5686 | 0.22614 | 0.0335 | -2.5144
-18.5 | -0.5494 | 0.2191 | 0.0286 | -2.5075
-17.5 | -0.5112 | 0.20522 | 0.0202 | -2.491
-17 | -0.4916 | 0.19877 | 0.0163 | -2.4732
-16.5 | -0.4721 | 0.19234 | 0.0124 | -2.4545
-16 | -0.4529 | 0.18561 | 0.0083 | -2.4401
-15.5 | -0.4341 | 0.17878 | 0.0043 | -2.4281
-15 | -0.4158 | 0.17173 | 0.0003 | -2.4212
-14 | -0.3804 | 0.15586 | -0.0116 | -2.4407
-13.5 | -0.3651 | 0.14897 | -0.0133 | -2.4508
-13 | -0.3481 | 0.14307 | -0.0153 | -2.4331
-12.5 | -0.3329 | 0.13643 | -0.0185 | -2.4401
-12 | -0.3208 | 0.12888 | -0.0226 | -2.4891
-11.5 | -0.3149 | 0.12111 | -0.0277 | -2.6001
-11 | -0.3005 | 0.11358 | -0.0303 | -2.6457
-10.5 | -0.2832 | 0.1077 | -0.0324 | -2.6295
-10 | -0.27 | 0.10132 | -0.0355 | -2.6648
-9.5 | -0.2588 | 0.09466 | -0.0389 | -2.734
-9 | -0.2545 | 0.08679 | -0.0439 | -2.9324
-8.5 | -0.2551 | 0.07826 | -0.0499 | -3.2596
-8 | -0.2583 | 0.06993 | -0.0564 | -3.6937
-7.5 | -0.2674 | 0.06171 | -0.0618 | -4.3332
-7 | -0.2596 | 0.05364 | -0.0647 | -4.8397
-6.5 | -0.2557 | 0.04353 | -0.066 | -5.8741
-6 | -0.2289 | 0.03569 | -0.0661 | -6.4136
-5 | -0.1614 | 0.0131 | -0.0613 | -12.3206
-4.5 | -0.1026 | 0.0126 | -0.0612 | -8.1429
-4 | -0.0428 | 0.01261 | -0.0612 | -3.3941
-3.5 | 0.0156 | 0.01215 | -0.0613 | 1.284
-3 | 0.0736 | 0.01164 | -0.0613 | 6.323
-2.5 | 0.1325 | 0.01126 | -0.0614 | 11.7673
-2 | 0.19 | 0.01059 | -0.0613 | 17.9415
-1.5 | 0.2465 | 0.00972 | -0.0612 | 25.3601
-1 | 0.305 | 0.0094 | -0.0614 | 32.4468
-0.5 | 0.3639 | 0.00909 | -0.0616 | 40.033
0 | 0.4228 | 0.00886 | -0.0619 | 47.7201
0.5 | 0.4711 | 0.00693 | -0.0612 | 67.9798
1 | 0.5253 | 0.00684 | -0.0601 | 76.7982
1.5 | 0.5764 | 0.00681 | -0.0583 | 84.6402
2 | 0.631 | 0.00688 | -0.0572 | 91.7151
2.5 | 0.7022 | 0.00699 | -0.0601 | 100.4578
3 | 0.7799 | 0.00714 | -0.0646 | 109.2297
3.5 | 0.842 | 0.00732 | -0.0659 | 115.0273
4 | 0.896 | 0.00747 | -0.0654 | 119.9465
4.5 | 0.9518 | 0.0077 | -0.0652 | 123.6104
5 | 1.008 | 0.00794 | -0.0651 | 126.9521
5.5 | 1.0647 | 0.00817 | -0.065 | 130.3182
6 | 1.1209 | 0.00844 | -0.0649 | 132.8081
6.5 | 1.1763 | 0.00877 | -0.0646 | 134.1277
7 | 1.2283 | 0.00931 | -0.0638 | 131.9334
7.5 | 1.2716 | 0.01035 | -0.0619 | 122.8599
8 | 1.311 | 0.01152 | -0.0594 | 113.8021
8.5 | 1.3423 | 0.0129 | -0.0558 | 104.0543
9 | 1.3549 | 0.01458 | -0.0495 | 92.9287
9.5 | 1.3605 | 0.01702 | -0.0437 | 79.9354
10 | 1.3645 | 0.02013 | -0.039 | 67.7844
10.5 | 1.3658 | 0.02386 | -0.0351 | 57.2422
11 | 1.3638 | 0.0282 | -0.0317 | 48.3617
11.5 | 1.3634 | 0.03276 | -0.0291 | 41.6178
12 | 1.3671 | 0.03729 | -0.0272 | 36.6613
12.5 | 1.371 | 0.04214 | -0.0258 | 32.5344
13 | 1.3744 | 0.04737 | -0.025 | 29.0141
13.5 | 1.3762 | 0.05308 | -0.0246 | 25.9269
14 | 1.3787 | 0.05896 | -0.0247 | 23.3836
14.5 | 1.3665 | 0.06691 | -0.0255 | 20.423
15 | 1.37 | 0.07334 | -0.0265 | 18.6801
15.5 | 1.3686 | 0.08062 | -0.028 | 16.9759
16 | 1.3575 | 0.08956 | -0.0305 | 15.1574
16.5 | 1.3511 | 0.09814 | -0.0332 | 13.7671
17 | 1.3485 | 0.10655 | -0.0362 | 12.656
17.5 | 1.3423 | 0.1157 | -0.04 | 11.6016
18 | 1.3296 | 0.126 | -0.0446 | 10.5524
18.5 | 1.3239 | 0.13548 | -0.0492 | 9.7719
19 | 1.3177 | 0.14521 | -0.0544 | 9.0744

## 39. Re 750k Mach 0.50 (1)
BIGFOIL.COM POLAR EXPORT
NACA64-713 a=0.0
NACA64-713 a=0.0 |  |  |  | Cl Max: | 1.423 | at alpha= | 9 | deg
JavaFoil+Calcfoil stall+Eppler ext transition |  |  |  | L/D Max: | 113.978 | at alpha= | 4.5 | deg
Re: | 750000 |  |  | Cd Min: | 0.00774 | at alpha= | 1.5 | deg
Mach: | 0.5 |  |  | Cl=0 at alpha= | -3.4167 | deg
|  |  |  | @ Cl=0.1, Cd= | 0.031514
|  |  |  | @ Cl=0.4, Cd= | 0.0091334
|  |  |  | @ Cl=0.6, Cd= | 0.0093957
alpha (deg) | Cl | Cd | Cm | Cl/Cd
-20 | -0.938 | 0.20644 | -0.025 | -4.544
-19.5 | -0.91 | 0.19876 | -0.025 | -4.578
-19 | -0.882 | 0.19097 | -0.025 | -4.618
-18.5 | -0.854 | 0.1861 | -0.026 | -4.588
-18 | -0.826 | 0.18132 | -0.026 | -4.554
-17.5 | -0.795 | 0.17808 | -0.024 | -4.467
-17 | -0.767 | 0.1724 | -0.024 | -4.448
-16.5 | -0.739 | 0.16828 | -0.024 | -4.39
-16 | -0.711 | 0.16522 | -0.024 | -4.301
-15.5 | -0.682 | 0.16015 | -0.025 | -4.261
-15 | -0.654 | 0.15618 | -0.025 | -4.188
-14.5 | -0.626 | 0.14597 | -0.025 | -4.288
-14 | -0.597 | 0.1406 | -0.025 | -4.248
-13.5 | -0.568 | 0.13037 | -0.023 | -4.356
-13 | -0.54 | 0.12534 | -0.024 | -4.306
-12.5 | -0.511 | 0.12624 | -0.024 | -4.051
-12 | -0.483 | 0.1181 | -0.024 | -4.091
-11.5 | -0.455 | 0.11479 | -0.024 | -3.963
-11 | -0.427 | 0.11146 | -0.024 | -3.828
-10.5 | -0.398 | 0.10546 | -0.024 | -3.778
-10 | -0.37 | 0.10043 | -0.024 | -3.684
-9.5 | -0.341 | 0.0962 | -0.023 | -3.548
-9 | -0.313 | 0.09364 | -0.023 | -3.344
-8.5 | -0.285 | 0.08879 | -0.023 | -3.209
-8 | -0.257 | 0.08852 | -0.023 | -2.901
-7.5 | -0.229 | 0.08242 | -0.024 | -2.775
-7 | -0.2 | 0.08009 | -0.021 | -2.501
-6.5 | -0.172 | 0.05907 | -0.022 | -2.917
-6 | -0.144 | 0.05446 | -0.022 | -2.65
-5.5 | -0.116 | 0.04637 | -0.024 | -2.512
-5 | -0.13 | 0.04271 | -0.024 | -3.039
-4.5 | -0.105 | 0.03914 | -0.018 | -2.686
-4 | -0.061 | 0.03668 | -0.028 | -1.656
-3.5 | -0.009 | 0.03403 | -0.029 | -0.271
-3 | 0.045 | 0.03282 | -0.026 | 1.377
-2.5 | 0.101 | 0.03149 | -0.028 | 3.208
-2 | 0.158 | 0.02993 | -0.032 | 5.266
-1.5 | 0.265 | 0.00919 | -0.06 | 28.818
-1 | 0.335 | 0.00917 | -0.061 | 36.489
-0.5 | 0.406 | 0.00913 | -0.061 | 44.483
0 | 0.476 | 0.0092 | -0.062 | 51.72
0.5 | 0.543 | 0.00928 | -0.062 | 58.509
1 | 0.612 | 0.00942 | -0.063 | 64.943
1.5 | 0.676 | 0.00774 | -0.063 | 87.314
2 | 0.742 | 0.00793 | -0.064 | 93.628
2.5 | 0.808 | 0.00815 | -0.064 | 99.126
3 | 0.873 | 0.00841 | -0.064 | 103.757
3.5 | 0.937 | 0.00871 | -0.065 | 107.632
4 | 1.001 | 0.00904 | -0.065 | 110.734
4.5 | 1.064 | 0.00933 | -0.065 | 113.978
5 | 1.126 | 0.00993 | -0.066 | 113.42
5.5 | 1.186 | 0.01068 | -0.066 | 111.059
6 | 1.242 | 0.0122 | -0.066 | 101.805
6.5 | 1.294 | 0.01355 | -0.067 | 95.493
7 | 1.342 | 0.01505 | -0.067 | 89.214
7.5 | 1.384 | 0.01696 | -0.067 | 81.583
8 | 1.401 | 0.02652 | -0.067 | 52.84
8.5 | 1.421 | 0.02937 | -0.067 | 48.385
9 | 1.423 | 0.03239 | -0.067 | 43.934
9.5 | 1.378 | 0.03619 | -0.067 | 38.073
10 | 1.197 | 0.04196 | -0.067 | 28.531
10.5 | 0.748 | 0.10153 | -0.025 | 7.367
11 | 0.774 | 0.10395 | -0.029 | 7.45
11.5 | 0.8 | 0.11471 | -0.029 | 6.974
12 | 0.826 | 0.12051 | -0.031 | 6.854
12.5 | 0.852 | 0.12759 | -0.033 | 6.68
13 | 0.878 | 0.13229 | -0.034 | 6.636
13.5 | 0.905 | 0.13948 | -0.037 | 6.487
14 | 0.93 | 0.14631 | -0.037 | 6.359

## 40. Re 750k Mach 0.50 (2)
BIGFOIL.COM POLAR EXPORT
NACA64-713 a=0.0
NACA64-713 a=0.0 |  |  |  | Cl Max: | 1.3708 | at alpha= | 8.5 | deg
XFOIL ncrit=9 |  |  |  | L/D Max: | 126.493 | at alpha= | 5.5 | deg
Re: | 750000 |  |  | Cd Min: | 0.2598 | at alpha= | -20 | deg
Mach: | 0.5 |  |  | Cl=0 at alpha= | -3.7059 | deg
|  |  |  | @ Cl=0.1, Cd= | 0.013338
|  |  |  | @ Cl=0.4, Cd= | 0.0099372
|  |  |  | @ Cl=0.6, Cd= | 0.0076426
alpha (deg) | Cl | Cd | Cm | Cl/Cd
-20 | -0.6554 | 0.2598 | 0.0515 | -2.5227
-19.5 | -0.6309 | 0.25156 | 0.0461 | -2.508
-19 | -0.6066 | 0.24353 | 0.0403 | -2.4909
-18.5 | -0.583 | 0.23564 | 0.0346 | -2.4741
-18 | -0.5581 | 0.22764 | 0.0303 | -2.4517
-17.5 | -0.5336 | 0.22024 | 0.0253 | -2.4228
-17 | -0.5091 | 0.2127 | 0.0203 | -2.3935
-16.5 | -0.4847 | 0.20501 | 0.0152 | -2.3643
-16 | -0.46 | 0.19708 | 0.0101 | -2.3341
-15.5 | -0.4352 | 0.18941 | 0.0046 | -2.2977
-15 | -0.4185 | 0.1824 | 0.0012 | -2.2944
-14.5 | -0.3978 | 0.17463 | -0.0023 | -2.278
-14 | -0.3763 | 0.16744 | -0.0058 | -2.2474
-13.5 | -0.3548 | 0.16031 | -0.0096 | -2.2132
-13 | -0.3339 | 0.15299 | -0.0136 | -2.1825
-12.5 | -0.3168 | 0.14511 | -0.0189 | -2.1832
-12 | -0.3009 | 0.13762 | -0.0237 | -2.1865
-11.5 | -0.2776 | 0.13007 | -0.026 | -2.1342
-10.5 | -0.2399 | 0.11623 | -0.0332 | -2.064
-10 | -0.2266 | 0.10876 | -0.0385 | -2.0835
-9.5 | -0.2158 | 0.10131 | -0.0435 | -2.1301
-9 | -0.2014 | 0.09394 | -0.0477 | -2.1439
-8.5 | -0.1829 | 0.08713 | -0.0493 | -2.0992
-8 | -0.1688 | 0.08072 | -0.0526 | -2.0912
-7.5 | -0.1575 | 0.07403 | -0.0563 | -2.1275
-7 | -0.1503 | 0.06713 | -0.0605 | -2.2389
-6.5 | -0.1572 | 0.05894 | -0.0676 | -2.6671
-6 | -0.1566 | 0.05118 | -0.0726 | -3.0598
-5.5 | -0.1491 | 0.04173 | -0.0762 | -3.573
-5 | -0.1221 | 0.03387 | -0.077 | -3.605
-4.5 | -0.083 | 0.02709 | -0.0763 | -3.0639
-4 | -0.0327 | 0.02097 | -0.0749 | -1.5594
-3.5 | 0.0229 | 0.01489 | -0.0729 | 1.5379
-3 | 0.0897 | 0.01345 | -0.0721 | 6.6691
-2.5 | 0.1566 | 0.01272 | -0.0716 | 12.3113
-2 | 0.2239 | 0.01184 | -0.0711 | 18.9105
-1.5 | 0.2878 | 0.01077 | -0.0704 | 26.7224
-1 | 0.3535 | 0.01014 | -0.0701 | 34.8619
-0.5 | 0.42 | 0.00985 | -0.0701 | 42.6396
0 | 0.4874 | 0.00956 | -0.0702 | 50.9833
0.5 | 0.5462 | 0.00797 | -0.0701 | 68.532
1 | 0.607 | 0.0076 | -0.0687 | 79.8684
1.5 | 0.6676 | 0.00764 | -0.067 | 87.3822
2 | 0.7241 | 0.00768 | -0.0643 | 94.2839
2.5 | 0.7946 | 0.00787 | -0.0648 | 100.9657
3 | 0.8826 | 0.00804 | -0.0691 | 109.7761
3.5 | 0.9652 | 0.00829 | -0.0723 | 116.4294
4 | 1.0256 | 0.00857 | -0.0708 | 119.6733
4.5 | 1.089 | 0.00888 | -0.0698 | 122.6351
5 | 1.1529 | 0.00921 | -0.0686 | 125.1792
5.5 | 1.2156 | 0.00961 | -0.0671 | 126.4932
6 | 1.2734 | 0.0102 | -0.0648 | 124.8431
6.5 | 1.3217 | 0.0111 | -0.0611 | 119.0721
7 | 1.3476 | 0.01247 | -0.0543 | 108.0674
7.5 | 1.3585 | 0.01483 | -0.0473 | 91.6049
8 | 1.366 | 0.01809 | -0.0415 | 75.5113
8.5 | 1.3708 | 0.022 | -0.0367 | 62.3091
9 | 1.3691 | 0.0267 | -0.0324 | 51.2772
9.5 | 1.3608 | 0.03216 | -0.0287 | 42.3134
10 | 1.3526 | 0.03804 | -0.0259 | 35.5573
10.5 | 1.3411 | 0.04466 | -0.0239 | 30.0291
11 | 1.3281 | 0.05193 | -0.0228 | 25.5748
11.5 | 1.323 | 0.05901 | -0.0223 | 22.4199
12 | 1.3157 | 0.06681 | -0.0226 | 19.6932
12.5 | 1.308 | 0.07509 | -0.0237 | 17.4191
13 | 1.2972 | 0.08417 | -0.0255 | 15.4117
13.5 | 1.2894 | 0.09338 | -0.0279 | 13.8081

## 41. Re 1M Mach 0.00 (1)
BIGFOIL.COM POLAR EXPORT
NACA64-713 a=0.0
NACA64-713 a=0.0 |  |  |  | Cl Max: | 1.492 | at alpha= | 12 | deg
JavaFoil+Calcfoil stall+Eppler ext transition |  |  |  | L/D Max: | 137.828 | at alpha= | 6 | deg
Re: | 1000000 |  |  | Cd Min: | 0.00641 | at alpha= | 1 | deg
Mach: | 0 |  |  | Cl=0 at alpha= | -3.4152 | deg
|  |  |  | @ Cl=0.1, Cd= | 0.008445
|  |  |  | @ Cl=0.4, Cd= | 0.008192
|  |  |  | @ Cl=0.6, Cd= | 0.0065067
alpha (deg) | Cl | Cd | Cm | Cl/Cd
-16.5 | -0.354 | 0.14454 | -0.018 | -2.447
-16 | -0.366 | 0.13672 | -0.019 | -2.679
-15.5 | -0.379 | 0.13058 | -0.019 | -2.899
-15 | -0.39 | 0.12596 | -0.019 | -3.1
-14.5 | -0.402 | 0.11931 | -0.019 | -3.368
-14 | -0.412 | 0.10838 | -0.019 | -3.805
-13.5 | -0.422 | 0.10392 | -0.019 | -4.058
-13 | -0.43 | 0.09856 | -0.019 | -4.359
-12.5 | -0.436 | 0.09083 | -0.019 | -4.799
-12 | -0.44 | 0.08658 | -0.02 | -5.082
-11.5 | -0.442 | 0.08134 | -0.02 | -5.429
-11 | -0.44 | 0.07683 | -0.02 | -5.733
-10.5 | -0.436 | 0.0728 | -0.02 | -5.99
-10 | -0.428 | 0.06872 | -0.02 | -6.227
-9.5 | -0.417 | 0.06373 | -0.021 | -6.541
-9 | -0.401 | 0.05982 | -0.021 | -6.709
-8.5 | -0.382 | 0.05577 | -0.021 | -6.848
-8 | -0.359 | 0.05236 | -0.022 | -6.852
-7.5 | -0.332 | 0.04895 | -0.022 | -6.776
-7 | -0.301 | 0.0457 | -0.023 | -6.585
-6.5 | -0.267 | 0.04276 | -0.024 | -6.233
-6 | -0.229 | 0.04042 | -0.024 | -5.667
-5.5 | -0.189 | 0.03829 | -0.025 | -4.929
-5 | -0.146 | 0.03574 | -0.026 | -4.094
-4.5 | -0.102 | 0.03361 | -0.028 | -3.042
-4 | -0.055 | 0.03351 | -0.024 | -1.65
-3.5 | -0.01 | 0.00858 | -0.05 | -1.184
-3 | 0.049 | 0.00853 | -0.051 | 5.781
-2.5 | 0.109 | 0.00843 | -0.051 | 12.973
-2 | 0.17 | 0.00837 | -0.052 | 20.271
-1.5 | 0.23 | 0.00833 | -0.052 | 27.618
-1 | 0.29 | 0.00823 | -0.053 | 35.285
-0.5 | 0.352 | 0.0082 | -0.053 | 42.903
0 | 0.412 | 0.00819 | -0.054 | 50.325
0.5 | 0.471 | 0.00816 | -0.054 | 57.693
1 | 0.531 | 0.00641 | -0.055 | 82.838
1.5 | 0.59 | 0.00649 | -0.055 | 90.905
2 | 0.65 | 0.00659 | -0.056 | 98.577
2.5 | 0.709 | 0.00676 | -0.056 | 104.957
3 | 0.768 | 0.00661 | -0.056 | 116.126
3.5 | 0.826 | 0.00672 | -0.057 | 123.032
4 | 0.884 | 0.00655 | -0.057 | 134.934
4.5 | 0.942 | 0.00724 | -0.058 | 130.061
5 | 0.998 | 0.00733 | -0.058 | 136.122
5.5 | 1.054 | 0.00768 | -0.059 | 137.262
6 | 1.108 | 0.00804 | -0.059 | 137.828
6.5 | 1.158 | 0.00891 | -0.059 | 129.966
7 | 1.206 | 0.00973 | -0.06 | 123.913
7.5 | 1.254 | 0.01053 | -0.06 | 119.006
8 | 1.298 | 0.0115 | -0.06 | 112.789
8.5 | 1.339 | 0.0127 | -0.06 | 105.452
9 | 1.364 | 0.01934 | -0.06 | 70.518
9.5 | 1.398 | 0.02087 | -0.06 | 67.021
10 | 1.429 | 0.02225 | -0.061 | 64.253
10.5 | 1.456 | 0.02384 | -0.061 | 61.062
11 | 1.475 | 0.0255 | -0.061 | 57.86
11.5 | 1.487 | 0.02729 | -0.062 | 54.485
12 | 1.492 | 0.02949 | -0.062 | 50.614
12.5 | 1.492 | 0.03153 | -0.062 | 47.307
13 | 1.484 | 0.03388 | -0.062 | 43.818
13.5 | 1.47 | 0.0368 | -0.063 | 39.943
14 | 1.45 | 0.03963 | -0.063 | 36.593
14.5 | 1.424 | 0.04307 | -0.063 | 33.073
15 | 1.393 | 0.04671 | -0.063 | 29.834
15.5 | 1.357 | 0.0514 | -0.063 | 26.391
16 | 1.314 | 0.05739 | -0.063 | 22.892
16.5 | 1.269 | 0.06357 | -0.063 | 19.956
17 | 1.211 | 0.07555 | -0.061 | 16.032

## 42. Re 1M Mach 0.00 (2)
BIGFOIL.COM POLAR EXPORT
NACA64-713 a=0.0
NACA64-713 a=0.0 |  |  |  | Cl Max: | 1.4677 | at alpha= | 16 | deg
XFOIL ncrit=9 |  |  |  | L/D Max: | 147.412 | at alpha= | 6.5 | deg
Re: | 1000000 |  |  | Cd Min: | 0.23446 | at alpha= | -20 | deg
Mach: | 0 |  |  | Cl=0 at alpha= | -3.5945 | deg
|  |  |  | @ Cl=0.1, Cd= | 0.0098099
|  |  |  | @ Cl=0.4, Cd= | 0.0080477
|  |  |  | @ Cl=0.6, Cd= | 0.0060524
alpha (deg) | Cl | Cd | Cm | Cl/Cd
-20 | -0.5973 | 0.23446 | 0.0399 | -2.5476
-19.5 | -0.5807 | 0.22739 | 0.0351 | -2.5538
-19 | -0.5626 | 0.22054 | 0.0313 | -2.551
-18.5 | -0.5439 | 0.21471 | 0.0275 | -2.5332
-18 | -0.5254 | 0.20866 | 0.0235 | -2.518
-17.5 | -0.5069 | 0.20236 | 0.0195 | -2.5049
-17 | -0.4887 | 0.19595 | 0.0156 | -2.494
-16.5 | -0.4709 | 0.18924 | 0.0117 | -2.4884
-16 | -0.4534 | 0.18209 | 0.0077 | -2.49
-15.5 | -0.437 | 0.17478 | 0.0035 | -2.5003
-14.5 | -0.4058 | 0.15911 | -0.0056 | -2.5504
-14 | -0.3857 | 0.15241 | -0.0097 | -2.5307
-13.5 | -0.3719 | 0.14619 | -0.0123 | -2.5439
-13 | -0.357 | 0.14015 | -0.0152 | -2.5473
-12.5 | -0.3497 | 0.13153 | -0.02 | -2.6587
-12 | -0.3395 | 0.12395 | -0.0238 | -2.739
-11.5 | -0.326 | 0.11685 | -0.0263 | -2.7899
-11 | -0.3117 | 0.11083 | -0.0291 | -2.8124
-10.5 | -0.2991 | 0.10452 | -0.0322 | -2.8617
-10 | -0.2889 | 0.09783 | -0.0355 | -2.9531
-9.5 | -0.289 | 0.0889 | -0.041 | -3.2508
-8.5 | -0.5116 | 0.02487 | -0.0594 | -20.571
-8 | -0.4803 | 0.01718 | -0.0577 | -27.9569
-7.5 | -0.4338 | 0.0142 | -0.0569 | -30.5493
-7 | -0.3102 | 0.04165 | -0.0624 | -7.4478
-6 | -0.2735 | 0.01115 | -0.0563 | -24.5291
-5.5 | -0.2182 | 0.01056 | -0.0563 | -20.6629
-5 | -0.161 | 0.01045 | -0.0566 | -15.4067
-4.5 | -0.1027 | 0.01067 | -0.0571 | -9.6251
-4 | -0.0446 | 0.01083 | -0.0575 | -4.1182
-3.5 | 0.0104 | 0.01027 | -0.0576 | 1.0127
-3 | 0.0679 | 0.01019 | -0.058 | 6.6634
-2.5 | 0.1228 | 0.00954 | -0.0581 | 12.8721
-2 | 0.1791 | 0.0091 | -0.0583 | 19.6813
-1.5 | 0.2357 | 0.00882 | -0.0586 | 26.7234
-1 | 0.2922 | 0.00843 | -0.0589 | 34.6619
-0.5 | 0.3494 | 0.00827 | -0.0593 | 42.2491
0 | 0.4063 | 0.00802 | -0.0596 | 50.6608
0.5 | 0.4553 | 0.00622 | -0.0595 | 73.1994
1 | 0.5094 | 0.00607 | -0.0591 | 83.9209
1.5 | 0.5617 | 0.00602 | -0.0582 | 93.3056
2.5 | 0.668 | 0.00611 | -0.0568 | 109.329
3 | 0.7374 | 0.00622 | -0.06 | 118.5531
3.5 | 0.8095 | 0.00634 | -0.0639 | 127.6814
4 | 0.8627 | 0.00654 | -0.0638 | 131.9113
4.5 | 0.917 | 0.00668 | -0.0639 | 137.2754
5 | 0.9716 | 0.00687 | -0.0641 | 141.4265
5.5 | 1.0262 | 0.00709 | -0.0643 | 144.7391
6 | 1.0805 | 0.00734 | -0.0645 | 147.2071
6.5 | 1.1336 | 0.00769 | -0.0646 | 147.4122
7 | 1.1836 | 0.00828 | -0.0642 | 142.9469
7.5 | 1.229 | 0.00919 | -0.0633 | 133.7323
8 | 1.2727 | 0.01015 | -0.0622 | 125.3892
8.5 | 1.3118 | 0.01129 | -0.0604 | 116.1913
9 | 1.3445 | 0.01262 | -0.0578 | 106.5372
9.5 | 1.3651 | 0.01412 | -0.0532 | 96.6785
10 | 1.3714 | 0.01603 | -0.0469 | 85.5521
10.5 | 1.3795 | 0.01842 | -0.0423 | 74.8914
11 | 1.3845 | 0.02144 | -0.0382 | 64.5756
11.5 | 1.3924 | 0.0246 | -0.0351 | 56.6016
12 | 1.4039 | 0.02775 | -0.0328 | 50.591
12.5 | 1.4157 | 0.03106 | -0.0309 | 45.5795
13 | 1.4281 | 0.03446 | -0.0294 | 41.4423
13.5 | 1.4354 | 0.03853 | -0.028 | 37.2541
14 | 1.4436 | 0.04279 | -0.0271 | 33.7369
14.5 | 1.4544 | 0.04698 | -0.0267 | 30.9579
15 | 1.454 | 0.05266 | -0.0266 | 27.6111
15.5 | 1.461 | 0.05772 | -0.0268 | 25.3119
16 | 1.4677 | 0.06303 | -0.0274 | 23.2857
16.5 | 1.4651 | 0.06973 | -0.0285 | 21.011
17 | 1.4573 | 0.07745 | -0.0302 | 18.816
17.5 | 1.4594 | 0.08402 | -0.0319 | 17.3697
18 | 1.4611 | 0.09083 | -0.034 | 16.0861
18.5 | 1.4515 | 0.09962 | -0.037 | 14.5704
19 | 1.4301 | 0.11072 | -0.0414 | 12.9164
19.5 | 1.4272 | 0.11893 | -0.045 | 12.0003
20 | 1.4186 | 0.12835 | -0.0494 | 11.0526

## 43. Re 1M Mach 0.10 (1)
BIGFOIL.COM POLAR EXPORT
NACA64-713 a=0.0
NACA64-713 a=0.0 |  |  |  | Cl Max: | 1.489 | at alpha= | 12 | deg
JavaFoil+Calcfoil stall+Eppler ext transition |  |  |  | L/D Max: | 137.124 | at alpha= | 6 | deg
Re: | 1000000 |  |  | Cd Min: | 0.00641 | at alpha= | 1 | deg
Mach: | 0.1 |  |  | Cl=0 at alpha= | -3.4167 | deg
|  |  |  | @ Cl=0.1, Cd= | 0.0084733
|  |  |  | @ Cl=0.4, Cd= | 0.0081946
|  |  |  | @ Cl=0.6, Cd= | 0.0065252
alpha (deg) | Cl | Cd | Cm | Cl/Cd
-16 | -0.324 | 0.13981 | -0.018 | -2.314
-15.5 | -0.338 | 0.13465 | -0.019 | -2.511
-15 | -0.352 | 0.12593 | -0.019 | -2.799
-14.5 | -0.366 | 0.12208 | -0.019 | -3
-14 | -0.38 | 0.11015 | -0.019 | -3.446
-13.5 | -0.392 | 0.10499 | -0.019 | -3.731
-13 | -0.403 | 0.10108 | -0.019 | -3.983
-12.5 | -0.412 | 0.09328 | -0.02 | -4.416
-12 | -0.419 | 0.08778 | -0.02 | -4.773
-11.5 | -0.424 | 0.08273 | -0.02 | -5.12
-11 | -0.425 | 0.07671 | -0.02 | -5.543
-10.5 | -0.424 | 0.07238 | -0.02 | -5.853
-10 | -0.418 | 0.06943 | -0.02 | -6.021
-9.5 | -0.409 | 0.06354 | -0.021 | -6.437
-9 | -0.396 | 0.06034 | -0.021 | -6.558
-8.5 | -0.378 | 0.05637 | -0.021 | -6.705
-8 | -0.356 | 0.05279 | -0.022 | -6.747
-7.5 | -0.33 | 0.04925 | -0.022 | -6.704
-7 | -0.3 | 0.04594 | -0.023 | -6.535
-6.5 | -0.266 | 0.04296 | -0.024 | -6.201
-6 | -0.229 | 0.04059 | -0.024 | -5.647
-5.5 | -0.189 | 0.03837 | -0.025 | -4.929
-5 | -0.147 | 0.03591 | -0.026 | -4.087
-4.5 | -0.102 | 0.03406 | -0.028 | -3.007
-4 | -0.056 | 0.03359 | -0.024 | -1.653
-3.5 | -0.01 | 0.00859 | -0.051 | -1.189
-3 | 0.05 | 0.00854 | -0.051 | 5.803
-2.5 | 0.11 | 0.00846 | -0.052 | 13
-2 | 0.17 | 0.00838 | -0.052 | 20.337
-1.5 | 0.231 | 0.00832 | -0.052 | 27.79
-1 | 0.292 | 0.00824 | -0.053 | 35.432
-0.5 | 0.353 | 0.00821 | -0.053 | 43.059
0 | 0.414 | 0.00819 | -0.054 | 50.578
0.5 | 0.473 | 0.00821 | -0.054 | 57.645
1 | 0.533 | 0.00641 | -0.055 | 83.133
1.5 | 0.593 | 0.00651 | -0.055 | 91.124
2 | 0.653 | 0.00664 | -0.056 | 98.403
2.5 | 0.713 | 0.00676 | -0.056 | 105.483
3 | 0.772 | 0.00662 | -0.057 | 116.632
3.5 | 0.83 | 0.00678 | -0.057 | 122.508
4 | 0.888 | 0.00659 | -0.058 | 134.803
4.5 | 0.946 | 0.00729 | -0.058 | 129.836
5 | 1.003 | 0.00739 | -0.059 | 135.698
5.5 | 1.058 | 0.00773 | -0.059 | 136.968
6 | 1.112 | 0.00811 | -0.059 | 137.124
6.5 | 1.162 | 0.00902 | -0.059 | 128.786
7 | 1.211 | 0.00984 | -0.06 | 123.13
7.5 | 1.258 | 0.01068 | -0.06 | 117.871
8 | 1.302 | 0.01167 | -0.06 | 111.64
8.5 | 1.343 | 0.01294 | -0.061 | 103.796
9 | 1.368 | 0.01961 | -0.06 | 69.777
9.5 | 1.402 | 0.02118 | -0.06 | 66.209
10 | 1.432 | 0.0226 | -0.061 | 63.391
10.5 | 1.458 | 0.02418 | -0.061 | 60.284
11 | 1.476 | 0.02591 | -0.061 | 56.962
11.5 | 1.486 | 0.02775 | -0.062 | 53.55
12 | 1.489 | 0.02999 | -0.062 | 49.653
12.5 | 1.485 | 0.03229 | -0.062 | 45.985
13 | 1.475 | 0.03454 | -0.063 | 42.697
13.5 | 1.457 | 0.03743 | -0.063 | 38.921
14 | 1.432 | 0.04081 | -0.063 | 35.094
14.5 | 1.402 | 0.04436 | -0.063 | 31.598
15 | 1.366 | 0.04818 | -0.063 | 28.351
15.5 | 1.321 | 0.05417 | -0.063 | 24.391
16 | 1.272 | 0.06085 | -0.063 | 20.91
16.5 | 1.219 | 0.06903 | -0.062 | 17.653
17 | 1.136 | 0.09211 | -0.058 | 12.331

## 44. Re 1M Mach 0.10 (2)
BIGFOIL.COM POLAR EXPORT
NACA64-713 a=0.0
NACA64-713 a=0.0 |  |  |  | Cl Max: | 1.4591 | at alpha= | 16 | deg
XFOIL ncrit=9 |  |  |  | L/D Max: | 147.403 | at alpha= | 6.5 | deg
Re: | 1000000 |  |  | Cd Min: | 0.23514 | at alpha= | -20 | deg
Mach: | 0.1 |  |  | Cl=0 at alpha= | -3.5951 | deg
|  |  |  | @ Cl=0.1, Cd= | 0.0098549
|  |  |  | @ Cl=0.4, Cd= | 0.0080958
|  |  |  | @ Cl=0.6, Cd= | 0.0060539
alpha (deg) | Cl | Cd | Cm | Cl/Cd
-20 | -0.5989 | 0.23514 | 0.0403 | -2.547
-19.5 | -0.582 | 0.22807 | 0.0355 | -2.5518
-19 | -0.5637 | 0.2212 | 0.0316 | -2.5484
-18.5 | -0.5449 | 0.21533 | 0.0278 | -2.5305
-18 | -0.5262 | 0.20925 | 0.0237 | -2.5147
-17.5 | -0.5075 | 0.20291 | 0.0197 | -2.5011
-17 | -0.4891 | 0.19646 | 0.0158 | -2.4896
-16.5 | -0.4711 | 0.18972 | 0.0118 | -2.4831
-16 | -0.4533 | 0.18249 | 0.0077 | -2.484
-15.5 | -0.4368 | 0.17521 | 0.0035 | -2.493
-14.5 | -0.4012 | 0.15925 | -0.0066 | -2.5193
-14 | -0.3853 | 0.15304 | -0.0093 | -2.5176
-13.5 | -0.3711 | 0.14676 | -0.0121 | -2.5286
-12 | -0.3379 | 0.12448 | -0.0237 | -2.7145
-11.5 | -0.3238 | 0.11745 | -0.0262 | -2.7569
-11 | -0.3092 | 0.11138 | -0.029 | -2.7761
-10.5 | -0.2965 | 0.10503 | -0.0321 | -2.823
-10 | -0.286 | 0.09831 | -0.0355 | -2.9092
-9.5 | -0.286 | 0.08931 | -0.0411 | -3.2023
-8 | -0.4791 | 0.01899 | -0.059 | -25.2291
-7.5 | -0.4359 | 0.01481 | -0.0579 | -29.4328
-7 | -0.3829 | 0.01349 | -0.0576 | -28.384
-6.5 | -0.3292 | 0.01235 | -0.0573 | -26.6559
-6 | -0.2752 | 0.01133 | -0.0569 | -24.2895
-5.5 | -0.2196 | 0.01068 | -0.0569 | -20.5618
-5 | -0.1626 | 0.01039 | -0.057 | -15.6497
-4.5 | -0.1037 | 0.01064 | -0.0575 | -9.7462
-4 | -0.0451 | 0.01081 | -0.0579 | -4.1721
-3.5 | 0.0106 | 0.01031 | -0.0581 | 1.0281
-3 | 0.0684 | 0.01022 | -0.0584 | 6.6928
-2.5 | 0.1238 | 0.00958 | -0.0585 | 12.9228
-2 | 0.1803 | 0.00914 | -0.0587 | 19.7265
-1.5 | 0.2373 | 0.00884 | -0.059 | 26.8439
-1 | 0.2941 | 0.00846 | -0.0592 | 34.7636
-0.5 | 0.3517 | 0.00829 | -0.0596 | 42.4246
0 | 0.4089 | 0.00806 | -0.06 | 50.732
0.5 | 0.4583 | 0.00624 | -0.0599 | 73.4455
1 | 0.5126 | 0.0061 | -0.0595 | 84.0328
1.5 | 0.5654 | 0.00604 | -0.0586 | 93.6093
2 | 0.6152 | 0.00606 | -0.0569 | 101.5182
2.5 | 0.6722 | 0.00613 | -0.0571 | 109.6574
3 | 0.7414 | 0.00626 | -0.0602 | 118.4345
3.5 | 0.8141 | 0.00637 | -0.0641 | 127.8022
4 | 0.8683 | 0.00656 | -0.0642 | 132.3628
4.5 | 0.9227 | 0.00671 | -0.0642 | 137.5112
5 | 0.9777 | 0.0069 | -0.0643 | 141.6957
5.5 | 1.0327 | 0.00713 | -0.0645 | 144.8387
6 | 1.0873 | 0.00739 | -0.0647 | 147.1313
6.5 | 1.1409 | 0.00774 | -0.0647 | 147.4031
7 | 1.1908 | 0.00836 | -0.0643 | 142.4402
7.5 | 1.2359 | 0.00932 | -0.0632 | 132.6073
8 | 1.2792 | 0.01031 | -0.0619 | 124.0737
8.5 | 1.3181 | 0.01144 | -0.06 | 115.2185
9 | 1.349 | 0.01284 | -0.057 | 105.0623
9.5 | 1.3647 | 0.0144 | -0.0515 | 94.7708
10 | 1.3715 | 0.01646 | -0.0456 | 83.3232
10.5 | 1.378 | 0.01908 | -0.041 | 72.2222
11 | 1.3832 | 0.02222 | -0.0372 | 62.2502
11.5 | 1.3913 | 0.02548 | -0.0342 | 54.6036
12 | 1.4024 | 0.02875 | -0.0319 | 48.7791
12.5 | 1.4121 | 0.03235 | -0.03 | 43.6507
13 | 1.4248 | 0.03583 | -0.0285 | 39.7656
13.5 | 1.4301 | 0.04023 | -0.0272 | 35.5481
14 | 1.4394 | 0.04452 | -0.0265 | 32.3315
14.5 | 1.4488 | 0.04901 | -0.0262 | 29.5613
15 | 1.4441 | 0.05533 | -0.0262 | 26.0998
15.5 | 1.4539 | 0.06022 | -0.0265 | 24.1431
16 | 1.4591 | 0.06587 | -0.0273 | 22.1512
16.5 | 1.4526 | 0.0733 | -0.0286 | 19.8172
17 | 1.4481 | 0.08074 | -0.0304 | 17.9353
17.5 | 1.4476 | 0.08789 | -0.0324 | 16.4706
18 | 1.4473 | 0.09517 | -0.0348 | 15.2075
18.5 | 1.4344 | 0.10474 | -0.0384 | 13.6949
19 | 1.4161 | 0.11552 | -0.0428 | 12.2585
19.5 | 1.412 | 0.12415 | -0.0468 | 11.3733
20 | 1.4029 | 0.13383 | -0.0516 | 10.4827

## 45. Re 1M Mach 0.25 (1)
BIGFOIL.COM POLAR EXPORT
NACA64-713 a=0.0
NACA64-713 a=0.0 |  |  |  | Cl Max: | 1.473 | at alpha= | 11 | deg
JavaFoil+Calcfoil stall+Eppler ext transition |  |  |  | L/D Max: | 134.684 | at alpha= | 5.5 | deg
Re: | 1000000 |  |  | Cd Min: | 0.00656 | at alpha= | 1 | deg
Mach: | 0.25 |  |  | Cl=0 at alpha= | -3.4322 | deg
|  |  |  | @ Cl=0.1, Cd= | 0.0085689
|  |  |  | @ Cl=0.4, Cd= | 0.0082721
|  |  |  | @ Cl=0.6, Cd= | 0.0066197
alpha (deg) | Cl | Cd | Cm | Cl/Cd
-14 | -0.062 | 0.12737 | -0.019 | -0.489
-13.5 | -0.059 | 0.12077 | -0.019 | -0.492
-13 | -0.12 | 0.11259 | -0.019 | -1.063
-12.5 | -0.178 | 0.10335 | -0.019 | -1.722
-12 | -0.221 | 0.09716 | -0.02 | -2.274
-11.5 | -0.257 | 0.09067 | -0.02 | -2.834
-11 | -0.287 | 0.08558 | -0.02 | -3.355
-10.5 | -0.311 | 0.07842 | -0.02 | -3.972
-10 | -0.33 | 0.07318 | -0.02 | -4.505
-9.5 | -0.341 | 0.06721 | -0.021 | -5.076
-9 | -0.346 | 0.0632 | -0.021 | -5.467
-8.5 | -0.343 | 0.059 | -0.021 | -5.808
-8 | -0.333 | 0.05459 | -0.022 | -6.094
-7.5 | -0.316 | 0.05091 | -0.022 | -6.199
-7 | -0.292 | 0.04766 | -0.022 | -6.134
-6.5 | -0.263 | 0.04443 | -0.024 | -5.929
-6 | -0.229 | 0.04155 | -0.024 | -5.516
-5.5 | -0.191 | 0.03883 | -0.025 | -4.911
-5 | -0.149 | 0.03676 | -0.026 | -4.046
-4.5 | -0.104 | 0.03431 | -0.027 | -3.032
-4 | -0.058 | 0.0315 | -0.031 | -1.827
-3.5 | -0.008 | 0.03213 | -0.026 | -0.262
-3 | 0.051 | 0.00864 | -0.053 | 5.884
-2.5 | 0.113 | 0.00855 | -0.053 | 13.196
-2 | 0.175 | 0.00848 | -0.053 | 20.633
-1.5 | 0.237 | 0.00835 | -0.054 | 28.445
-1 | 0.3 | 0.0083 | -0.054 | 36.126
-0.5 | 0.363 | 0.00829 | -0.055 | 43.831
0 | 0.425 | 0.00826 | -0.055 | 51.525
0.5 | 0.486 | 0.00828 | -0.056 | 58.68
1 | 0.548 | 0.00656 | -0.056 | 83.537
1.5 | 0.609 | 0.00663 | -0.057 | 91.878
2 | 0.671 | 0.00675 | -0.057 | 99.344
2.5 | 0.732 | 0.0067 | -0.058 | 109.324
3 | 0.792 | 0.00679 | -0.058 | 116.728
3.5 | 0.852 | 0.00665 | -0.059 | 128.186
4 | 0.911 | 0.0073 | -0.059 | 124.853
4.5 | 0.97 | 0.00749 | -0.06 | 129.464
5 | 1.027 | 0.00769 | -0.06 | 133.568
5.5 | 1.084 | 0.00805 | -0.06 | 134.684
6 | 1.138 | 0.00868 | -0.061 | 131.12
6.5 | 1.188 | 0.00968 | -0.061 | 122.778
7 | 1.238 | 0.0105 | -0.061 | 117.841
7.5 | 1.285 | 0.01146 | -0.061 | 112.138
8 | 1.328 | 0.01265 | -0.062 | 104.974
8.5 | 1.367 | 0.01411 | -0.062 | 96.918
9 | 1.39 | 0.02138 | -0.062 | 65.025
9.5 | 1.422 | 0.02286 | -0.062 | 62.191
10 | 1.447 | 0.02452 | -0.062 | 59
10.5 | 1.465 | 0.02641 | -0.062 | 55.466
11 | 1.473 | 0.02841 | -0.063 | 51.849
11.5 | 1.469 | 0.03077 | -0.063 | 47.743
12 | 1.454 | 0.03345 | -0.063 | 43.473
12.5 | 1.428 | 0.03637 | -0.064 | 39.261
13 | 1.391 | 0.03956 | -0.064 | 35.152
13.5 | 1.342 | 0.04329 | -0.064 | 30.99
14 | 1.28 | 0.04846 | -0.064 | 26.406
14.5 | 1.206 | 0.05454 | -0.063 | 22.118
15 | 1.1 | 0.07215 | -0.06 | 15.246
15.5 | 0.933 | 0.12649 | -0.038 | 7.375
16 | 0.85 | 0.14025 | -0.031 | 6.06

## 46. Re 1M Mach 0.25 (2)
BIGFOIL.COM POLAR EXPORT
NACA64-713 a=0.0
NACA64-713 a=0.0 |  |  |  | Cl Max: | 1.4157 | at alpha= | 14.5 | deg
XFOIL ncrit=9 |  |  |  | L/D Max: | 146.51 | at alpha= | 6 | deg
Re: | 1000000 |  |  | Cd Min: | 0.23902 | at alpha= | -20 | deg
Mach: | 0.25 |  |  | Cl=0 at alpha= | -3.5993 | deg
|  |  |  | @ Cl=0.1, Cd= | 0.010107
|  |  |  | @ Cl=0.4, Cd= | 0.0082932
|  |  |  | @ Cl=0.6, Cd= | 0.0061909
alpha (deg) | Cl | Cd | Cm | Cl/Cd
-20 | -0.6081 | 0.23902 | 0.0423 | -2.5441
-19 | -0.5705 | 0.22488 | 0.0334 | -2.5369
-18.5 | -0.5507 | 0.2188 | 0.0293 | -2.5169
-18 | -0.5309 | 0.21249 | 0.0251 | -2.4985
-17.5 | -0.5112 | 0.20596 | 0.0209 | -2.482
-17 | -0.4917 | 0.19929 | 0.0167 | -2.4673
-16.5 | -0.4725 | 0.19232 | 0.0126 | -2.4568
-16 | -0.4537 | 0.18481 | 0.0082 | -2.455
-15 | -0.4171 | 0.16996 | -0.0015 | -2.4541
-14.5 | -0.3986 | 0.16247 | -0.0052 | -2.4534
-14 | -0.3831 | 0.15619 | -0.0079 | -2.4528
-13.5 | -0.3669 | 0.14969 | -0.011 | -2.4511
-12.5 | -0.3417 | 0.13462 | -0.0194 | -2.5383
-12 | -0.3296 | 0.1271 | -0.0233 | -2.5932
-11.5 | -0.3123 | 0.12036 | -0.0256 | -2.5947
-11 | -0.2971 | 0.11409 | -0.0286 | -2.6041
-10.5 | -0.2834 | 0.10754 | -0.0319 | -2.6353
-10 | -0.2717 | 0.10069 | -0.0353 | -2.6984
-9.5 | -0.2703 | 0.09167 | -0.0413 | -2.9486
-9 | -0.2632 | 0.08416 | -0.0455 | -3.1274
-8.5 | -0.2621 | 0.07653 | -0.049 | -3.4248
-8 | -0.2591 | 0.06993 | -0.0528 | -3.7051
-7.5 | -0.2719 | 0.06201 | -0.0592 | -4.3848
-6.5 | -0.3356 | 0.0157 | -0.062 | -21.3758
-6 | -0.2828 | 0.013 | -0.0611 | -21.7538
-5.5 | -0.227 | 0.01156 | -0.0604 | -19.6367
-5 | -0.1691 | 0.01073 | -0.06 | -15.7596
-4.5 | -0.1084 | 0.01069 | -0.0601 | -10.1403
-4 | -0.0472 | 0.0109 | -0.0604 | -4.3303
-3.5 | 0.0117 | 0.01051 | -0.0604 | 1.1132
-3 | 0.0712 | 0.01041 | -0.0606 | 6.8396
-2.5 | 0.1291 | 0.0098 | -0.0607 | 13.1735
-2 | 0.1873 | 0.00936 | -0.0608 | 20.0107
-1.5 | 0.2461 | 0.00898 | -0.0609 | 27.4053
-1 | 0.3047 | 0.00862 | -0.0611 | 35.348
-0.5 | 0.3642 | 0.00839 | -0.0615 | 43.4088
0 | 0.4234 | 0.00823 | -0.0619 | 51.4459
0.5 | 0.4748 | 0.00641 | -0.0618 | 74.0718
1 | 0.5308 | 0.00625 | -0.0614 | 84.928
1.5 | 0.586 | 0.00618 | -0.0606 | 94.822
2 | 0.6375 | 0.00622 | -0.0589 | 102.492
2.5 | 0.6948 | 0.00627 | -0.0587 | 110.8134
3 | 0.764 | 0.00641 | -0.0612 | 119.1888
3.5 | 0.8396 | 0.00655 | -0.0652 | 128.1832
4 | 0.8988 | 0.00671 | -0.0658 | 133.9493
4.5 | 0.9545 | 0.00693 | -0.0656 | 137.7345
5 | 1.0113 | 0.00716 | -0.0656 | 141.243
5.5 | 1.0683 | 0.0074 | -0.0656 | 144.3649
6 | 1.1252 | 0.00768 | -0.0656 | 146.5104
6.5 | 1.1801 | 0.0081 | -0.0653 | 145.6914
7 | 1.2294 | 0.0089 | -0.0642 | 138.1348
7.5 | 1.2735 | 0.00997 | -0.0625 | 127.7332
8 | 1.3145 | 0.01109 | -0.0602 | 118.5302
8.5 | 1.3469 | 0.01245 | -0.0568 | 108.1847
9 | 1.3601 | 0.01409 | -0.0504 | 96.5295
9.5 | 1.3658 | 0.01642 | -0.0444 | 83.179
10 | 1.3708 | 0.01938 | -0.0396 | 70.7327
10.5 | 1.3729 | 0.02298 | -0.0355 | 59.7433
11 | 1.3747 | 0.02698 | -0.0322 | 50.9526
11.5 | 1.382 | 0.03085 | -0.0297 | 44.7974
12 | 1.391 | 0.03482 | -0.0278 | 39.9483
12.5 | 1.3963 | 0.03939 | -0.0262 | 35.4481
13 | 1.4062 | 0.04381 | -0.0251 | 32.0977
13.5 | 1.4059 | 0.04952 | -0.0244 | 28.3905
14 | 1.4135 | 0.05471 | -0.0243 | 25.8362
14.5 | 1.4157 | 0.06073 | -0.0245 | 23.3114
15 | 1.4097 | 0.06806 | -0.0254 | 20.7126
15.5 | 1.4109 | 0.07483 | -0.0266 | 18.8547
16 | 1.4093 | 0.08222 | -0.0284 | 17.1406
16.5 | 1.3917 | 0.09219 | -0.0314 | 15.096
17 | 1.3895 | 0.10031 | -0.0341 | 13.8521
17.5 | 1.382 | 0.10949 | -0.0376 | 12.6222
18 | 1.3754 | 0.11873 | -0.0416 | 11.5843
18.5 | 1.356 | 0.13039 | -0.0472 | 10.3996
19 | 1.3485 | 0.14029 | -0.0523 | 9.6122
19.5 | 1.3397 | 0.15056 | -0.058 | 8.8981

## 47. Re 1M Mach 0.50 (1)
BIGFOIL.COM POLAR EXPORT
NACA64-713 a=0.0
NACA64-713 a=0.0 |  |  |  | Cl Max: | 1.426 | at alpha= | 9 | deg
JavaFoil+Calcfoil stall+Eppler ext transition |  |  |  | L/D Max: | 121.842 | at alpha= | 5 | deg
Re: | 1000000 |  |  | Cd Min: | 0.00734 | at alpha= | 1.5 | deg
Mach: | 0.5 |  |  | Cl=0 at alpha= | -3.4167 | deg
|  |  |  | @ Cl=0.1, Cd= | 0.030835
|  |  |  | @ Cl=0.4, Cd= | 0.00864
|  |  |  | @ Cl=0.6, Cd= | 0.0088204
alpha (deg) | Cl | Cd | Cm | Cl/Cd
-20 | -0.938 | 0.1952 | -0.025 | -4.806
-19.5 | -0.91 | 0.18948 | -0.025 | -4.803
-19 | -0.882 | 0.18131 | -0.025 | -4.865
-18.5 | -0.854 | 0.17649 | -0.026 | -4.838
-18 | -0.826 | 0.17174 | -0.026 | -4.808
-17.5 | -0.796 | 0.16818 | -0.025 | -4.731
-17 | -0.767 | 0.16201 | -0.024 | -4.734
-16.5 | -0.739 | 0.15728 | -0.024 | -4.697
-16 | -0.711 | 0.1541 | -0.025 | -4.612
-15.5 | -0.682 | 0.14911 | -0.025 | -4.577
-15 | -0.654 | 0.14513 | -0.025 | -4.507
-14.5 | -0.626 | 0.13839 | -0.025 | -4.523
-14 | -0.597 | 0.12899 | -0.025 | -4.632
-13.5 | -0.568 | 0.12352 | -0.024 | -4.598
-13 | -0.54 | 0.1186 | -0.024 | -4.551
-12.5 | -0.511 | 0.12111 | -0.024 | -4.223
-12 | -0.483 | 0.11151 | -0.024 | -4.333
-11.5 | -0.455 | 0.10827 | -0.024 | -4.202
-11 | -0.427 | 0.10499 | -0.024 | -4.064
-10.5 | -0.398 | 0.09849 | -0.025 | -4.046
-10 | -0.37 | 0.09369 | -0.024 | -3.95
-9.5 | -0.341 | 0.09056 | -0.023 | -3.769
-9 | -0.313 | 0.08824 | -0.023 | -3.549
-8.5 | -0.285 | 0.08381 | -0.023 | -3.4
-8 | -0.257 | 0.08166 | -0.023 | -3.145
-7.5 | -0.229 | 0.07572 | -0.024 | -3.021
-7 | -0.2 | 0.07496 | -0.022 | -2.673
-6.5 | -0.172 | 0.05647 | -0.023 | -3.053
-6 | -0.144 | 0.05279 | -0.023 | -2.735
-5.5 | -0.117 | 0.04515 | -0.025 | -2.581
-5 | -0.13 | 0.04143 | -0.025 | -3.134
-4.5 | -0.106 | 0.03837 | -0.026 | -2.75
-4 | -0.061 | 0.03591 | -0.028 | -1.692
-3.5 | -0.009 | 0.03351 | -0.03 | -0.275
-3 | 0.045 | 0.03218 | -0.027 | 1.406
-2.5 | 0.101 | 0.03081 | -0.029 | 3.283
-2 | 0.195 | 0.00879 | -0.06 | 22.175
-1.5 | 0.265 | 0.00871 | -0.06 | 30.413
-1 | 0.335 | 0.00864 | -0.061 | 38.745
-0.5 | 0.406 | 0.00864 | -0.061 | 47.003
0 | 0.476 | 0.00865 | -0.062 | 54.992
0.5 | 0.543 | 0.00868 | -0.062 | 62.528
1 | 0.612 | 0.00885 | -0.063 | 69.106
1.5 | 0.68 | 0.00734 | -0.064 | 92.759
2 | 0.745 | 0.00739 | -0.064 | 100.86
2.5 | 0.811 | 0.00759 | -0.064 | 106.8
3 | 0.876 | 0.00781 | -0.065 | 112.159
3.5 | 0.941 | 0.00806 | -0.065 | 116.787
4 | 1.005 | 0.00835 | -0.065 | 120.399
4.5 | 1.068 | 0.00883 | -0.066 | 120.842
5 | 1.129 | 0.00927 | -0.066 | 121.842
5.5 | 1.188 | 0.01046 | -0.066 | 113.54
6 | 1.244 | 0.01166 | -0.067 | 106.723
6.5 | 1.297 | 0.01288 | -0.067 | 100.663
7 | 1.345 | 0.01437 | -0.067 | 93.566
7.5 | 1.386 | 0.01626 | -0.067 | 85.253
8 | 1.404 | 0.02508 | -0.067 | 55.992
8.5 | 1.424 | 0.02774 | -0.067 | 51.334
9 | 1.426 | 0.03066 | -0.067 | 46.51
9.5 | 1.381 | 0.0342 | -0.068 | 40.378
10 | 1.201 | 0.03974 | -0.067 | 30.224
10.5 | 0.748 | 0.09662 | -0.025 | 7.742
11 | 0.775 | 0.09822 | -0.029 | 7.887
11.5 | 0.8 | 0.10786 | -0.029 | 7.418
12 | 0.826 | 0.1154 | -0.031 | 7.16
12.5 | 0.852 | 0.12153 | -0.033 | 7.014
13 | 0.878 | 0.12488 | -0.034 | 7.031
13.5 | 0.905 | 0.13236 | -0.037 | 6.837
14 | 0.931 | 0.1379 | -0.038 | 6.748

## 48. Re 1M Mach 0.50 (2)
BIGFOIL.COM POLAR EXPORT
NACA64-713 a=0.0
NACA64-713 a=0.0 |  |  |  | Cl Max: | 1.3806 | at alpha= | 8.5 | deg
XFOIL ncrit=9 |  |  |  | L/D Max: | 140.172 | at alpha= | 5.5 | deg
Re: | 1000000 |  |  | Cd Min: | 0.2296 | at alpha= | -20 | deg
Mach: | 0.5 |  |  | Cl=0 at alpha= | -3.6458 | deg
|  |  |  | @ Cl=0.1, Cd= | 0.011681
|  |  |  | @ Cl=0.4, Cd= | 0.0090635
|  |  |  | @ Cl=0.6, Cd= | 0.0071774
alpha (deg) | Cl | Cd | Cm | Cl/Cd
-20 | -0.5067 | 0.2296 | 0.0531 | -2.2069
-19.5 | -0.4889 | 0.2223 | 0.0487 | -2.1993
-19 | -0.471 | 0.21542 | 0.0443 | -2.1864
-18.5 | -0.453 | 0.2085 | 0.0398 | -2.1727
-18 | -0.4345 | 0.20159 | 0.0353 | -2.1554
-17.5 | -0.4159 | 0.19459 | 0.0306 | -2.1373
-17 | -0.3978 | 0.18759 | 0.0258 | -2.1206
-16.5 | -0.3799 | 0.18097 | 0.0209 | -2.0992
-16 | -0.3623 | 0.1745 | 0.0161 | -2.0762
-15.5 | -0.3427 | 0.1679 | 0.0122 | -2.0411
-15 | -0.3236 | 0.16203 | 0.008 | -1.9972
-14.5 | -0.3051 | 0.15621 | 0.0037 | -1.9531
-14 | -0.2869 | 0.15039 | -0.0007 | -1.9077
-13.5 | -0.2701 | 0.14443 | -0.0051 | -1.8701
-13 | -0.2579 | 0.13882 | -0.0103 | -1.8578
-12.5 | -0.3194 | 0.14401 | -0.0181 | -2.2179
-12 | -0.2983 | 0.13683 | -0.0216 | -2.1801
-11.5 | -0.2781 | 0.13001 | -0.0253 | -2.1391
-11 | -0.2593 | 0.12287 | -0.0291 | -2.1104
-10.5 | -0.2444 | 0.11498 | -0.0341 | -2.1256
-10 | -0.2314 | 0.10744 | -0.039 | -2.1538
-9.5 | -0.2119 | 0.10049 | -0.0413 | -2.1087
-9 | -0.1957 | 0.09389 | -0.0447 | -2.0844
-8.5 | -0.1809 | 0.08723 | -0.0483 | -2.0738
-8 | -0.1678 | 0.08057 | -0.052 | -2.0827
-7.5 | -0.1583 | 0.0735 | -0.0561 | -2.1537
-7 | -0.1562 | 0.06529 | -0.0626 | -2.3924
-6.5 | -0.1653 | 0.05775 | -0.0674 | -2.8623
-5.5 | -0.1587 | 0.03946 | -0.0762 | -4.0218
-5 | -0.131 | 0.03151 | -0.0767 | -4.1574
-4.5 | -0.0874 | 0.02556 | -0.0759 | -3.4194
-4 | -0.043 | 0.01657 | -0.0737 | -2.5951
-3.5 | 0.0177 | 0.01249 | -0.0721 | 1.4171
-3 | 0.0869 | 0.01177 | -0.0713 | 7.3832
-2.5 | 0.1548 | 0.01131 | -0.0709 | 13.687
-2 | 0.2211 | 0.01043 | -0.0705 | 21.1985
-1.5 | 0.2868 | 0.00977 | -0.07 | 29.3552
-1 | 0.3539 | 0.00934 | -0.0699 | 37.8908
-0.5 | 0.4206 | 0.00894 | -0.0699 | 47.047
0 | 0.4887 | 0.0088 | -0.0702 | 55.5341
0.5 | 0.5539 | 0.00809 | -0.0705 | 68.4672
1 | 0.613 | 0.00692 | -0.0698 | 88.5838
1.5 | 0.6768 | 0.00688 | -0.069 | 98.3721
2 | 0.7383 | 0.00693 | -0.0675 | 106.5368
2.5 | 0.7994 | 0.00703 | -0.066 | 113.7127
3 | 0.8689 | 0.00717 | -0.0662 | 121.1855
3.5 | 0.9562 | 0.00741 | -0.0702 | 129.0418
4.5 | 1.0953 | 0.00795 | -0.0706 | 137.7736
5 | 1.1602 | 0.00829 | -0.0697 | 139.9517
5.5 | 1.2237 | 0.00873 | -0.0683 | 140.1718
6 | 1.2809 | 0.00943 | -0.0659 | 135.8324
6.5 | 1.3291 | 0.01043 | -0.0622 | 127.4305
7 | 1.3546 | 0.01186 | -0.0554 | 114.2159
7.5 | 1.3653 | 0.01422 | -0.0482 | 96.0127
8 | 1.3753 | 0.01734 | -0.0425 | 79.3137
8.5 | 1.3806 | 0.02118 | -0.0375 | 65.1841
9 | 1.3783 | 0.02585 | -0.033 | 53.3191
9.5 | 1.3715 | 0.03114 | -0.0292 | 44.043
10 | 1.3636 | 0.03692 | -0.0261 | 36.9339
10.5 | 1.3517 | 0.0435 | -0.024 | 31.0736
11 | 1.3454 | 0.05014 | -0.0226 | 26.8329
11.5 | 1.3441 | 0.0568 | -0.0219 | 23.6637
12 | 1.3397 | 0.06422 | -0.0219 | 20.8611
12.5 | 1.3357 | 0.07198 | -0.0226 | 18.5565
13 | 1.3244 | 0.08099 | -0.0243 | 16.3526
13.5 | 1.3161 | 0.09017 | -0.0265 | 14.5958

## 49. Re 2M Mach 0.00 (1)
BIGFOIL.COM POLAR EXPORT
NACA64-713 a=0.0
NACA64-713 a=0.0 |  |  |  | Cl Max: | 1.501 | at alpha= | 12 | deg
JavaFoil+Calcfoil stall+Eppler ext transition |  |  |  | L/D Max: | 160.058 | at alpha= | 5 | deg
Re: | 2000000 |  |  | Cd Min: | 0.00572 | at alpha= | 1 | deg
Mach: | 0 |  |  | Cl=0 at alpha= | -3.4152 | deg
|  |  |  | @ Cl=0.1, Cd= | 0.007575
|  |  |  | @ Cl=0.4, Cd= | 0.007272
|  |  |  | @ Cl=0.6, Cd= | 0.0058
alpha (deg) | Cl | Cd | Cm | Cl/Cd
-16.5 | -0.354 | 0.13658 | -0.019 | -2.592
-16 | -0.367 | 0.12882 | -0.019 | -2.846
-15.5 | -0.379 | 0.12244 | -0.02 | -3.095
-15 | -0.391 | 0.11765 | -0.02 | -3.322
-14.5 | -0.402 | 0.11145 | -0.02 | -3.609
-14 | -0.413 | 0.10264 | -0.02 | -4.022
-13.5 | -0.422 | 0.09744 | -0.02 | -4.333
-13 | -0.43 | 0.0934 | -0.02 | -4.606
-12.5 | -0.436 | 0.08646 | -0.021 | -5.048
-12 | -0.441 | 0.08169 | -0.021 | -5.394
-11.5 | -0.442 | 0.07696 | -0.021 | -5.747
-11 | -0.441 | 0.07271 | -0.021 | -6.066
-10.5 | -0.437 | 0.06835 | -0.021 | -6.39
-10 | -0.429 | 0.06514 | -0.021 | -6.581
-9.5 | -0.417 | 0.06065 | -0.022 | -6.883
-9 | -0.402 | 0.05719 | -0.022 | -7.03
-8.5 | -0.383 | 0.05339 | -0.022 | -7.167
-8 | -0.359 | 0.05017 | -0.023 | -7.162
-7.5 | -0.332 | 0.04692 | -0.024 | -7.081
-7 | -0.302 | 0.04394 | -0.024 | -6.862
-6.5 | -0.267 | 0.04103 | -0.025 | -6.512
-6 | -0.23 | 0.03869 | -0.026 | -5.936
-5.5 | -0.189 | 0.03653 | -0.026 | -5.185
-5 | -0.181 | 0.00591 | -0.049 | -30.618
-4.5 | -0.126 | 0.00595 | -0.05 | -21.162
-4 | -0.069 | 0.00656 | -0.05 | -10.464
-3.5 | -0.01 | 0.00774 | -0.05 | -1.314
-3 | 0.049 | 0.00766 | -0.051 | 6.44
-2.5 | 0.109 | 0.00756 | -0.051 | 14.468
-2 | 0.17 | 0.00748 | -0.052 | 22.687
-1.5 | 0.23 | 0.00743 | -0.052 | 30.947
-1 | 0.29 | 0.00736 | -0.053 | 39.441
-0.5 | 0.352 | 0.00728 | -0.053 | 48.302
0 | 0.412 | 0.00727 | -0.054 | 56.68
0.5 | 0.471 | 0.00727 | -0.054 | 64.804
1 | 0.531 | 0.00572 | -0.055 | 92.726
1.5 | 0.59 | 0.00579 | -0.055 | 101.987
2 | 0.65 | 0.00585 | -0.056 | 111.094
2.5 | 0.709 | 0.00594 | -0.056 | 119.418
3 | 0.769 | 0.00606 | -0.056 | 126.872
3.5 | 0.827 | 0.00585 | -0.057 | 141.358
4 | 0.885 | 0.00605 | -0.057 | 146.37
4.5 | 0.943 | 0.0059 | -0.058 | 159.762
5 | 1 | 0.00625 | -0.058 | 160.058
5.5 | 1.055 | 0.00752 | -0.059 | 140.437
6 | 1.109 | 0.0079 | -0.059 | 140.351
6.5 | 1.16 | 0.00846 | -0.059 | 137.193
7 | 1.21 | 0.00908 | -0.06 | 133.245
7.5 | 1.257 | 0.00985 | -0.06 | 127.598
8 | 1.301 | 0.01082 | -0.06 | 120.265
8.5 | 1.343 | 0.012 | -0.061 | 111.923
9 | 1.371 | 0.01677 | -0.06 | 81.755
9.5 | 1.406 | 0.01813 | -0.061 | 77.584
10 | 1.437 | 0.01933 | -0.061 | 74.349
10.5 | 1.464 | 0.0207 | -0.061 | 70.721
11 | 1.484 | 0.02213 | -0.062 | 67.042
11.5 | 1.496 | 0.02365 | -0.062 | 63.232
12 | 1.501 | 0.02542 | -0.062 | 59.063
12.5 | 1.501 | 0.02718 | -0.063 | 55.208
13 | 1.493 | 0.02927 | -0.063 | 51.02
13.5 | 1.48 | 0.03161 | -0.063 | 46.821
14 | 1.46 | 0.03413 | -0.063 | 42.782
14.5 | 1.435 | 0.03706 | -0.064 | 38.716
15 | 1.404 | 0.04029 | -0.064 | 34.841
15.5 | 1.368 | 0.04405 | -0.064 | 31.066
16 | 1.327 | 0.04865 | -0.064 | 27.286
16.5 | 1.285 | 0.05285 | -0.064 | 24.318
17 | 1.238 | 0.05907 | -0.064 | 20.952

## 50. Re 2M Mach 0.00 (2)
BIGFOIL.COM POLAR EXPORT
NACA64-713 a=0.0
NACA64-713 a=0.0 |  |  |  | Cl Max: | 1.5795 | at alpha= | 18 | deg
XFOIL ncrit=9 |  |  |  | L/D Max: | 174.881 | at alpha= | 5.5 | deg
Re: | 2000000 |  |  | Cd Min: | 0.10431 | at alpha= | 20 | deg
Mach: | 0 |  |  | Cl=0 at alpha= | -3.5417 | deg
|  |  |  | @ Cl=0.1, Cd= | 0.0076927
|  |  |  | @ Cl=0.4, Cd= | 0.0069122
|  |  |  | @ Cl=0.6, Cd= | 0.0050363
alpha (deg) | Cl | Cd | Cm | Cl/Cd
-10 | -0.6893 | 0.02108 | -0.0575 | -32.6992
-9.5 | -0.6484 | 0.01751 | -0.0566 | -37.0303
-9 | -0.6007 | 0.01537 | -0.056 | -39.0826
-8.5 | -0.5499 | 0.01381 | -0.0556 | -39.819
-8 | -0.4971 | 0.01268 | -0.0554 | -39.2035
-7.5 | -0.4441 | 0.01156 | -0.0552 | -38.417
-7 | -0.3906 | 0.01049 | -0.055 | -37.2355
-6.5 | -0.3355 | 0.00983 | -0.055 | -34.1302
-6 | -0.2799 | 0.0093 | -0.0551 | -30.0968
-5.5 | -0.2238 | 0.00884 | -0.0552 | -25.3167
-5 | -0.168 | 0.00831 | -0.0553 | -20.2166
-4.5 | -0.1106 | 0.00818 | -0.0557 | -13.5208
-4 | -0.0528 | 0.0081 | -0.0561 | -6.5185
-3.5 | 0.0048 | 0.008 | -0.0566 | 0.6
-3 | 0.0626 | 0.00791 | -0.057 | 7.914
-2.5 | 0.1194 | 0.00758 | -0.0574 | 15.752
-2 | 0.177 | 0.00742 | -0.0578 | 23.8544
-1.5 | 0.2347 | 0.00729 | -0.0583 | 32.1948
-1 | 0.2922 | 0.0071 | -0.0587 | 41.1549
-0.5 | 0.3501 | 0.00699 | -0.0592 | 50.0858
0 | 0.4078 | 0.0069 | -0.0597 | 59.1014
0.5 | 0.4614 | 0.00558 | -0.0603 | 82.6882
1 | 0.5171 | 0.00518 | -0.0607 | 99.8263
1.5 | 0.5736 | 0.00506 | -0.0609 | 113.3597
2 | 0.6292 | 0.00501 | -0.061 | 125.5888
2.5 | 0.6846 | 0.00502 | -0.0609 | 136.3745
3 | 0.7399 | 0.00509 | -0.0609 | 145.3635
3.5 | 0.7935 | 0.00515 | -0.0605 | 154.0777
4 | 0.8513 | 0.00527 | -0.0612 | 161.537
4.5 | 0.9196 | 0.00542 | -0.0643 | 169.6679
5 | 0.9768 | 0.00564 | -0.0651 | 173.1915
5.5 | 1.0318 | 0.0059 | -0.0654 | 174.8814
6 | 1.0855 | 0.00628 | -0.0656 | 172.8503
6.5 | 1.1355 | 0.00701 | -0.0653 | 161.9829
7 | 1.184 | 0.00782 | -0.0649 | 151.4066
7.5 | 1.2311 | 0.00865 | -0.0642 | 142.3237
8 | 1.2756 | 0.00959 | -0.0632 | 133.0136
8.5 | 1.3149 | 0.01074 | -0.0614 | 122.4302
9 | 1.3497 | 0.01197 | -0.059 | 112.7569
9.5 | 1.3777 | 0.01325 | -0.0555 | 103.9774
10 | 1.3865 | 0.01478 | -0.0489 | 93.8092
10.5 | 1.3991 | 0.01667 | -0.0442 | 83.9292
11 | 1.4187 | 0.01853 | -0.041 | 76.5623
11.5 | 1.4386 | 0.02059 | -0.0383 | 69.8689
12 | 1.4565 | 0.02296 | -0.0358 | 63.4364
12.5 | 1.4774 | 0.02526 | -0.0339 | 58.4877
13 | 1.4914 | 0.02823 | -0.0319 | 52.8303
13.5 | 1.51 | 0.03098 | -0.0305 | 48.7411
14 | 1.5234 | 0.03427 | -0.0291 | 44.4529
14.5 | 1.5343 | 0.038 | -0.028 | 40.3763
15 | 1.548 | 0.04165 | -0.0273 | 37.1669
15.5 | 1.5551 | 0.04611 | -0.0267 | 33.7259
16 | 1.5629 | 0.05077 | -0.0266 | 30.7839
16.5 | 1.5724 | 0.05537 | -0.0267 | 28.398
17 | 1.5776 | 0.06069 | -0.0273 | 25.9944
17.5 | 1.5743 | 0.06725 | -0.0282 | 23.4097
18 | 1.5795 | 0.07295 | -0.0294 | 21.6518
18.5 | 1.5783 | 0.07971 | -0.0311 | 19.8005
19 | 1.577 | 0.08668 | -0.0331 | 18.1934
19.5 | 1.5688 | 0.09492 | -0.0359 | 16.5276
20 | 1.5552 | 0.10431 | -0.0394 | 14.9094

## 51. Re 2M Mach 0.10 (1)
BIGFOIL.COM POLAR EXPORT
NACA64-713 a=0.0
NACA64-713 a=0.0 |  |  |  | Cl Max: | 1.498 | at alpha= | 12 | deg
JavaFoil+Calcfoil stall+Eppler ext transition |  |  |  | L/D Max: | 159.591 | at alpha= | 5 | deg
Re: | 2000000 |  |  | Cd Min: | 0.00574 | at alpha= | 1 | deg
Mach: | 0.1 |  |  | Cl=0 at alpha= | -3.4167 | deg
|  |  |  | @ Cl=0.1, Cd= | 0.007595
|  |  |  | @ Cl=0.4, Cd= | 0.0072815
|  |  |  | @ Cl=0.6, Cd= | 0.0058147
alpha (deg) | Cl | Cd | Cm | Cl/Cd
-16 | -0.324 | 0.13151 | -0.019 | -2.463
-15.5 | -0.338 | 0.12449 | -0.019 | -2.718
-15 | -0.353 | 0.11757 | -0.02 | -3.001
-14.5 | -0.367 | 0.11236 | -0.02 | -3.263
-14 | -0.38 | 0.10556 | -0.02 | -3.6
-13.5 | -0.392 | 0.09886 | -0.02 | -3.967
-13 | -0.403 | 0.09502 | -0.02 | -4.242
-12.5 | -0.412 | 0.08811 | -0.021 | -4.68
-12 | -0.419 | 0.08232 | -0.021 | -5.096
-11.5 | -0.424 | 0.0784 | -0.021 | -5.411
-11 | -0.426 | 0.07358 | -0.021 | -5.788
-10.5 | -0.424 | 0.06927 | -0.022 | -6.124
-10 | -0.419 | 0.06629 | -0.021 | -6.318
-9.5 | -0.41 | 0.06096 | -0.022 | -6.722
-9 | -0.396 | 0.05763 | -0.022 | -6.877
-8.5 | -0.379 | 0.05398 | -0.023 | -7.015
-8 | -0.357 | 0.0504 | -0.023 | -7.079
-7.5 | -0.331 | 0.04711 | -0.023 | -7.019
-7 | -0.301 | 0.04416 | -0.024 | -6.81
-6.5 | -0.267 | 0.04123 | -0.025 | -6.477
-6 | -0.23 | 0.03884 | -0.026 | -5.917
-5.5 | -0.19 | 0.03685 | -0.026 | -5.147
-5 | -0.148 | 0.03265 | -0.03 | -4.544
-4.5 | -0.126 | 0.00596 | -0.05 | -21.192
-4 | -0.069 | 0.00657 | -0.05 | -10.499
-3.5 | -0.01 | 0.00775 | -0.051 | -1.317
-3 | 0.05 | 0.00767 | -0.051 | 6.461
-2.5 | 0.11 | 0.00758 | -0.052 | 14.508
-2 | 0.17 | 0.00749 | -0.052 | 22.76
-1.5 | 0.231 | 0.0074 | -0.052 | 31.218
-1 | 0.292 | 0.00737 | -0.053 | 39.628
-0.5 | 0.353 | 0.00732 | -0.053 | 48.286
0 | 0.414 | 0.00727 | -0.054 | 56.97
0.5 | 0.473 | 0.00726 | -0.054 | 65.133
1 | 0.533 | 0.00574 | -0.055 | 92.913
1.5 | 0.593 | 0.00581 | -0.055 | 102.092
2 | 0.653 | 0.00585 | -0.056 | 111.616
2.5 | 0.713 | 0.00596 | -0.056 | 119.504
3 | 0.772 | 0.00607 | -0.057 | 127.265
3.5 | 0.831 | 0.0059 | -0.057 | 140.887
4 | 0.889 | 0.00605 | -0.058 | 147.028
4.5 | 0.948 | 0.00594 | -0.058 | 159.444
5 | 1.005 | 0.0063 | -0.059 | 159.591
5.5 | 1.06 | 0.00758 | -0.059 | 139.946
6 | 1.114 | 0.00799 | -0.059 | 139.486
6.5 | 1.165 | 0.00853 | -0.06 | 136.674
7 | 1.215 | 0.00918 | -0.06 | 132.345
7.5 | 1.262 | 0.00998 | -0.06 | 126.376
8 | 1.306 | 0.01098 | -0.061 | 118.926
8.5 | 1.347 | 0.01218 | -0.061 | 110.564
9 | 1.376 | 0.01701 | -0.061 | 80.869
9.5 | 1.41 | 0.01841 | -0.061 | 76.582
10 | 1.44 | 0.01964 | -0.061 | 73.336
10.5 | 1.466 | 0.02102 | -0.062 | 69.748
11 | 1.485 | 0.02248 | -0.062 | 66.048
11.5 | 1.495 | 0.02405 | -0.062 | 62.141
12 | 1.498 | 0.02588 | -0.063 | 57.88
12.5 | 1.494 | 0.02785 | -0.063 | 53.637
13 | 1.484 | 0.02987 | -0.063 | 49.678
13.5 | 1.466 | 0.03235 | -0.063 | 45.322
14 | 1.442 | 0.03532 | -0.064 | 40.822
14.5 | 1.412 | 0.03839 | -0.064 | 36.769
15 | 1.376 | 0.0416 | -0.064 | 33.079
15.5 | 1.334 | 0.04625 | -0.064 | 28.837
16 | 1.289 | 0.0507 | -0.064 | 25.415
16.5 | 1.239 | 0.05594 | -0.064 | 22.156
17 | 1.186 | 0.06264 | -0.064 | 18.927

## 52. Re 2M Mach 0.10 (2)
BIGFOIL.COM POLAR EXPORT
NACA64-713 a=0.0
NACA64-713 a=0.0 |  |  |  | Cl Max: | 1.57 | at alpha= | 18 | deg
XFOIL ncrit=9 |  |  |  | L/D Max: | 175.126 | at alpha= | 5.5 | deg
Re: | 2000000 |  |  | Cd Min: | 0.23509 | at alpha= | -20 | deg
Mach: | 0.1 |  |  | Cl=0 at alpha= | -3.5424 | deg
|  |  |  | @ Cl=0.1, Cd= | 0.0077234
|  |  |  | @ Cl=0.4, Cd= | 0.0069343
|  |  |  | @ Cl=0.6, Cd= | 0.0050598
alpha (deg) | Cl | Cd | Cm | Cl/Cd
-20 | -0.5991 | 0.23509 | 0.0405 | -2.5484
-19.5 | -0.5815 | 0.22767 | 0.0361 | -2.5541
-19 | -0.5635 | 0.22086 | 0.0317 | -2.5514
-18.5 | -0.5454 | 0.21412 | 0.0275 | -2.5472
-18 | -0.5283 | 0.20734 | 0.0235 | -2.548
-17.5 | -0.5097 | 0.20105 | 0.0195 | -2.5352
-17 | -0.4912 | 0.19478 | 0.0156 | -2.5218
-16 | -0.452 | 0.18155 | 0.0068 | -2.4897
-15.5 | -0.4368 | 0.17515 | 0.0037 | -2.4939
-15 | -0.4206 | 0.16832 | 0.0002 | -2.4988
-14 | -0.3908 | 0.15299 | -0.0075 | -2.5544
-13.5 | -0.3758 | 0.14581 | -0.0112 | -2.5773
-13 | -0.3687 | 0.13623 | -0.0154 | -2.7065
-12.5 | -0.3501 | 0.13108 | -0.0184 | -2.6709
-12 | -0.3373 | 0.12388 | -0.0221 | -2.7228
-11.5 | -0.3231 | 0.11736 | -0.0255 | -2.7531
-9.5 | -0.6428 | 0.02075 | -0.0585 | -30.9783
-9 | -0.6016 | 0.01679 | -0.0574 | -35.8309
-8.5 | -0.5525 | 0.01462 | -0.0568 | -37.7907
-8 | -0.5003 | 0.01316 | -0.0564 | -38.0167
-7.5 | -0.4461 | 0.01217 | -0.0562 | -36.6557
-7 | -0.3933 | 0.01071 | -0.0558 | -36.7227
-6.5 | -0.3379 | 0.00998 | -0.0557 | -33.8577
-6 | -0.2819 | 0.0094 | -0.0557 | -29.9894
-5.5 | -0.2254 | 0.00892 | -0.0558 | -25.2691
-5 | -0.1691 | 0.00839 | -0.0558 | -20.1549
-4.5 | -0.1116 | 0.00818 | -0.0561 | -13.643
-4 | -0.0529 | 0.00817 | -0.0566 | -6.4749
-3.5 | 0.0049 | 0.00802 | -0.057 | 0.61097
-3 | 0.063 | 0.00793 | -0.0574 | 7.9445
-2.5 | 0.1203 | 0.00761 | -0.0577 | 15.8081
-2 | 0.1782 | 0.00744 | -0.0582 | 23.9516
-1.5 | 0.2363 | 0.0073 | -0.0586 | 32.3699
-1 | 0.2941 | 0.00712 | -0.0591 | 41.3062
-0.5 | 0.3524 | 0.007 | -0.0596 | 50.3429
0 | 0.4104 | 0.00692 | -0.0601 | 59.3064
0.5 | 0.4645 | 0.00562 | -0.0607 | 82.6512
1 | 0.5204 | 0.00521 | -0.061 | 99.8848
1.5 | 0.5774 | 0.00508 | -0.0613 | 113.6614
2 | 0.6333 | 0.00503 | -0.0613 | 125.9046
2.5 | 0.6891 | 0.00504 | -0.0613 | 136.7262
3 | 0.7446 | 0.00512 | -0.0613 | 145.4297
3.5 | 0.7987 | 0.00517 | -0.0609 | 154.4874
4 | 0.8567 | 0.00529 | -0.0615 | 161.9471
4.5 | 0.9252 | 0.00545 | -0.0645 | 169.7615
5 | 0.9832 | 0.00567 | -0.0654 | 173.4039
5.5 | 1.0385 | 0.00593 | -0.0656 | 175.1265
6 | 1.0925 | 0.00633 | -0.0658 | 172.5908
6.5 | 1.1427 | 0.00708 | -0.0655 | 161.3983
7 | 1.1914 | 0.00789 | -0.0649 | 151.0013
7.5 | 1.2383 | 0.00876 | -0.0642 | 141.3584
8 | 1.2824 | 0.00973 | -0.063 | 131.7986
8.5 | 1.3217 | 0.01087 | -0.0611 | 121.5915
9 | 1.3551 | 0.01214 | -0.0583 | 111.6227
9.5 | 1.3778 | 0.01348 | -0.0537 | 102.2107
10 | 1.3866 | 0.01513 | -0.0475 | 91.6457
10.5 | 1.3994 | 0.01716 | -0.0429 | 81.5501
11 | 1.4188 | 0.01915 | -0.0398 | 74.0888
11.5 | 1.4388 | 0.0213 | -0.0371 | 67.5493
12 | 1.4553 | 0.02387 | -0.0346 | 60.9677
12.5 | 1.4761 | 0.02628 | -0.0328 | 56.1682
13 | 1.4902 | 0.02935 | -0.0308 | 50.7734
13.5 | 1.5076 | 0.03229 | -0.0294 | 46.6894
14 | 1.5194 | 0.03587 | -0.0281 | 42.3585
14.5 | 1.5313 | 0.03965 | -0.0271 | 38.6204
15 | 1.5434 | 0.0436 | -0.0265 | 35.3991
15.5 | 1.5475 | 0.04853 | -0.026 | 31.8875
16 | 1.5576 | 0.0531 | -0.026 | 29.3333
16.5 | 1.5654 | 0.05805 | -0.0263 | 26.9664
17 | 1.569 | 0.06372 | -0.027 | 24.6234
17.5 | 1.5655 | 0.07052 | -0.0281 | 22.1994
18 | 1.57 | 0.07648 | -0.0294 | 20.5282
18.5 | 1.5666 | 0.08375 | -0.0314 | 18.7057
19 | 1.5628 | 0.09132 | -0.0338 | 17.1134
19.5 | 1.5502 | 0.10047 | -0.0371 | 15.4295
20 | 1.5375 | 0.10999 | -0.0409 | 13.9785

## 53. Re 2M Mach 0.25 (1)
BIGFOIL.COM POLAR EXPORT
NACA64-713 a=0.0
NACA64-713 a=0.0 |  |  |  | Cl Max: | 1.482 | at alpha= | 11 | deg
JavaFoil+Calcfoil stall+Eppler ext transition |  |  |  | L/D Max: | 158.448 | at alpha= | 4.5 | deg
Re: | 2000000 |  |  | Cd Min: | 0.00586 | at alpha= | 1 | deg
Mach: | 0.25 |  |  | Cl=0 at alpha= | -3.418 | deg
|  |  |  | @ Cl=0.1, Cd= | 0.007631
|  |  |  | @ Cl=0.4, Cd= | 0.0073381
|  |  |  | @ Cl=0.6, Cd= | 0.0058685
alpha (deg) | Cl | Cd | Cm | Cl/Cd
-14 | -0.062 | 0.11673 | -0.02 | -0.534
-13.5 | -0.059 | 0.11106 | -0.02 | -0.535
-13 | -0.12 | 0.10218 | -0.02 | -1.172
-12.5 | -0.178 | 0.0957 | -0.02 | -1.861
-12 | -0.221 | 0.09025 | -0.02 | -2.45
-11.5 | -0.257 | 0.08341 | -0.021 | -3.083
-11 | -0.287 | 0.07893 | -0.021 | -3.641
-10.5 | -0.312 | 0.07426 | -0.021 | -4.199
-10 | -0.33 | 0.06945 | -0.021 | -4.751
-9.5 | -0.342 | 0.06341 | -0.022 | -5.386
-9 | -0.346 | 0.05955 | -0.022 | -5.81
-8.5 | -0.343 | 0.05606 | -0.023 | -6.122
-8 | -0.333 | 0.05223 | -0.023 | -6.377
-7.5 | -0.316 | 0.04898 | -0.023 | -6.455
-7 | -0.293 | 0.04556 | -0.024 | -6.429
-6.5 | -0.264 | 0.0426 | -0.025 | -6.193
-6 | -0.23 | 0.04001 | -0.025 | -5.737
-5.5 | -0.191 | 0.03734 | -0.026 | -5.119
-5 | -0.149 | 0.03506 | -0.027 | -4.256
-4.5 | -0.129 | 0.00594 | -0.051 | -21.694
-4 | -0.071 | 0.00675 | -0.052 | -10.446
-3.5 | -0.01 | 0.0078 | -0.052 | -1.342
-3 | 0.051 | 0.00771 | -0.053 | 6.594
-2.5 | 0.113 | 0.00761 | -0.053 | 14.83
-2 | 0.175 | 0.00754 | -0.053 | 23.211
-1.5 | 0.237 | 0.00747 | -0.054 | 31.778
-1 | 0.3 | 0.00742 | -0.054 | 40.4
-0.5 | 0.363 | 0.00735 | -0.055 | 49.418
0 | 0.425 | 0.00733 | -0.055 | 58.08
0.5 | 0.486 | 0.00733 | -0.056 | 66.346
1 | 0.548 | 0.00586 | -0.056 | 93.476
1.5 | 0.609 | 0.00587 | -0.057 | 103.766
2 | 0.671 | 0.00595 | -0.057 | 112.798
2.5 | 0.732 | 0.00608 | -0.058 | 120.352
3 | 0.793 | 0.00593 | -0.058 | 133.624
3.5 | 0.853 | 0.00606 | -0.059 | 140.682
4 | 0.913 | 0.00622 | -0.059 | 146.861
4.5 | 0.973 | 0.00614 | -0.06 | 158.448
5 | 1.03 | 0.00734 | -0.06 | 140.298
5.5 | 1.085 | 0.00786 | -0.06 | 138.157
6 | 1.14 | 0.00839 | -0.061 | 135.839
6.5 | 1.192 | 0.00903 | -0.061 | 131.976
7 | 1.241 | 0.0098 | -0.061 | 126.678
7.5 | 1.288 | 0.01073 | -0.062 | 120.099
8 | 1.331 | 0.01188 | -0.062 | 112.052
8.5 | 1.371 | 0.01337 | -0.062 | 102.558
9 | 1.398 | 0.01861 | -0.062 | 75.128
9.5 | 1.43 | 0.01991 | -0.062 | 71.813
10 | 1.455 | 0.02136 | -0.063 | 68.117
10.5 | 1.473 | 0.02298 | -0.063 | 64.109
11 | 1.482 | 0.02468 | -0.063 | 60.035
11.5 | 1.478 | 0.02661 | -0.064 | 55.541
12 | 1.463 | 0.02893 | -0.064 | 50.57
12.5 | 1.437 | 0.03135 | -0.064 | 45.849
13 | 1.4 | 0.03424 | -0.064 | 40.873
13.5 | 1.351 | 0.03754 | -0.065 | 35.989
14 | 1.291 | 0.04145 | -0.065 | 31.144
14.5 | 1.219 | 0.04626 | -0.065 | 26.356
15 | 1.136 | 0.05295 | -0.064 | 21.449
15.5 | 1.042 | 0.06191 | -0.063 | 16.833
16 | 0.897 | 0.10034 | -0.055 | 8.942

## 54. Re 2M Mach 0.25 (2)
BIGFOIL.COM POLAR EXPORT
NACA64-713 a=0.0
NACA64-713 a=0.0 |  |  |  | Cl Max: | 1.5216 | at alpha= | 16 | deg
XFOIL ncrit=9 |  |  |  | L/D Max: | 175.017 | at alpha= | 5 | deg
Re: | 2000000 |  |  | Cd Min: | 0.23905 | at alpha= | -20 | deg
Mach: | 0.25 |  |  | Cl=0 at alpha= | -3.5421 | deg
|  |  |  | @ Cl=0.1, Cd= | 0.0079422
|  |  |  | @ Cl=0.4, Cd= | 0.0070176
|  |  |  | @ Cl=0.6, Cd= | 0.0051793
alpha (deg) | Cl | Cd | Cm | Cl/Cd
-20 | -0.6085 | 0.23905 | 0.0427 | -2.5455
-19.5 | -0.5897 | 0.23165 | 0.0381 | -2.5457
-19 | -0.5706 | 0.22458 | 0.0336 | -2.5407
-18.5 | -0.5515 | 0.21756 | 0.0291 | -2.5349
-18 | -0.533 | 0.21087 | 0.0251 | -2.5276
-17.5 | -0.5134 | 0.20442 | 0.0209 | -2.5115
-16.5 | -0.4705 | 0.19097 | 0.0113 | -2.4637
-16 | -0.4555 | 0.18482 | 0.0087 | -2.4646
-15.5 | -0.4379 | 0.17809 | 0.0051 | -2.4589
-15 | -0.4203 | 0.17101 | 0.0013 | -2.4578
-14.5 | -0.4038 | 0.16301 | -0.0028 | -2.4771
-14 | -0.3876 | 0.15564 | -0.0067 | -2.4904
-13.5 | -0.3712 | 0.14841 | -0.0105 | -2.5012
-13 | -0.3578 | 0.14022 | -0.0146 | -2.5517
-12.5 | -0.3425 | 0.13367 | -0.018 | -2.5623
-12 | -0.3284 | 0.12649 | -0.0216 | -2.5963
-11.5 | -0.3127 | 0.11992 | -0.0252 | -2.6076
-11 | -0.3026 | 0.11136 | -0.0296 | -2.7173
-10.5 | -0.292 | 0.10378 | -0.0334 | -2.8136
-10 | -0.2823 | 0.09637 | -0.0372 | -2.9293
-9.5 | -0.2799 | 0.08824 | -0.0411 | -3.172
-9 | -0.2695 | 0.08218 | -0.0444 | -3.2794
-7.5 | -0.4539 | 0.01692 | -0.062 | -26.8262
-7 | -0.4041 | 0.01347 | -0.0609 | -30
-6.5 | -0.3505 | 0.01117 | -0.06 | -31.3787
-6 | -0.2928 | 0.01013 | -0.0595 | -28.9042
-5.5 | -0.2343 | 0.0094 | -0.0591 | -24.9255
-5 | -0.1755 | 0.00879 | -0.0588 | -19.9659
-4.5 | -0.1165 | 0.00826 | -0.0587 | -14.1041
-4 | -0.0555 | 0.00826 | -0.059 | -6.7191
-3.5 | 0.0051 | 0.00813 | -0.0593 | 0.62731
-3 | 0.0656 | 0.00808 | -0.0596 | 8.1188
-2.5 | 0.1255 | 0.00784 | -0.0599 | 16.0077
-2 | 0.1849 | 0.00755 | -0.0602 | 24.4901
-1.5 | 0.245 | 0.00738 | -0.0606 | 33.1978
-1 | 0.3049 | 0.0072 | -0.061 | 42.3472
-0.5 | 0.365 | 0.00707 | -0.0615 | 51.6266
0 | 0.4251 | 0.00698 | -0.062 | 60.9026
0.5 | 0.4824 | 0.00603 | -0.0626 | 80
1 | 0.5389 | 0.00532 | -0.0629 | 101.297
1.5 | 0.5979 | 0.00518 | -0.0632 | 115.4247
2 | 0.6559 | 0.00516 | -0.0632 | 127.1124
2.5 | 0.7138 | 0.00515 | -0.0632 | 138.6019
3 | 0.7715 | 0.00524 | -0.0632 | 147.2328
3.5 | 0.8278 | 0.00531 | -0.0628 | 155.8945
4 | 0.8863 | 0.00541 | -0.0629 | 163.8262
4.5 | 0.957 | 0.00558 | -0.0659 | 171.5054
5 | 1.0186 | 0.00582 | -0.0669 | 175.0172
5.5 | 1.0754 | 0.00617 | -0.0669 | 174.295
6 | 1.1309 | 0.00664 | -0.0668 | 170.3163
7 | 1.2315 | 0.00833 | -0.0651 | 147.8391
7.5 | 1.2778 | 0.00931 | -0.0637 | 137.2503
8 | 1.3195 | 0.01043 | -0.0615 | 126.5101
8.5 | 1.3532 | 0.01175 | -0.0582 | 115.166
9 | 1.3693 | 0.01323 | -0.0519 | 103.4996
9.5 | 1.3792 | 0.01511 | -0.0458 | 91.2773
10 | 1.3859 | 0.01776 | -0.0407 | 78.0349
10.5 | 1.3995 | 0.02043 | -0.037 | 68.5022
11 | 1.4171 | 0.02311 | -0.0341 | 61.3198
11.5 | 1.4359 | 0.02587 | -0.0318 | 55.5044
12 | 1.452 | 0.029 | -0.0296 | 50.069
12.5 | 1.4656 | 0.03248 | -0.0276 | 45.1232
13 | 1.4796 | 0.03616 | -0.0261 | 40.9181
13.5 | 1.4915 | 0.04025 | -0.0249 | 37.0559
14 | 1.4997 | 0.04491 | -0.024 | 33.3935
14.5 | 1.5099 | 0.04958 | -0.0234 | 30.4538
15 | 1.5149 | 0.05501 | -0.0233 | 27.5386
15.5 | 1.519 | 0.0608 | -0.0235 | 24.9836
16 | 1.5216 | 0.06702 | -0.0243 | 22.7037
16.5 | 1.5208 | 0.07392 | -0.0255 | 20.5736
17 | 1.5139 | 0.08191 | -0.0274 | 18.4825
17.5 | 1.5119 | 0.08956 | -0.0296 | 16.8814
18 | 1.5066 | 0.09788 | -0.0324 | 15.3923
18.5 | 1.4921 | 0.10797 | -0.0364 | 13.8196
19 | 1.4759 | 0.11861 | -0.0412 | 12.4433
19.5 | 1.4619 | 0.12922 | -0.0464 | 11.3133
20 | 1.4476 | 0.14008 | -0.0521 | 10.3341

## 55. Re 2M Mach 0.50 (1)
BIGFOIL.COM POLAR EXPORT
NACA64-713 a=0.0
NACA64-713 a=0.0 |  |  |  | Cl Max: | 1.434 | at alpha= | 9 | deg
JavaFoil+Calcfoil stall+Eppler ext transition |  |  |  | L/D Max: | 135.559 | at alpha= | 4 | deg
Re: | 2000000 |  |  | Cd Min: | 0.00625 | at alpha= | 2.5 | deg
Mach: | 0.5 |  |  | Cl=0 at alpha= | -3.4308 | deg
|  |  |  | @ Cl=0.1, Cd= | 0.0079445
|  |  |  | @ Cl=0.4, Cd= | 0.0076492
|  |  |  | @ Cl=0.6, Cd= | 0.0076961
alpha (deg) | Cl | Cd | Cm | Cl/Cd
-20 | -0.938 | 0.17606 | -0.025 | -5.33
-19.5 | -0.91 | 0.16938 | -0.026 | -5.374
-19 | -0.882 | 0.16283 | -0.026 | -5.418
-18.5 | -0.854 | 0.15791 | -0.026 | -5.408
-18 | -0.826 | 0.15322 | -0.026 | -5.39
-17.5 | -0.796 | 0.15142 | -0.025 | -5.259
-17 | -0.767 | 0.14576 | -0.025 | -5.265
-16.5 | -0.739 | 0.14141 | -0.025 | -5.226
-16 | -0.711 | 0.13842 | -0.025 | -5.136
-15.5 | -0.683 | 0.13331 | -0.025 | -5.121
-15 | -0.654 | 0.12935 | -0.025 | -5.059
-14.5 | -0.626 | 0.12301 | -0.025 | -5.09
-14 | -0.598 | 0.1178 | -0.025 | -5.076
-13.5 | -0.568 | 0.1105 | -0.024 | -5.142
-13 | -0.54 | 0.10567 | -0.024 | -5.11
-12.5 | -0.512 | 0.10659 | -0.024 | -4.8
-12 | -0.483 | 0.09907 | -0.024 | -4.88
-11.5 | -0.455 | 0.09602 | -0.025 | -4.74
-11 | -0.427 | 0.09291 | -0.025 | -4.595
-10.5 | -0.399 | 0.08811 | -0.025 | -4.525
-10 | -0.37 | 0.08574 | -0.025 | -4.32
-9.5 | -0.342 | 0.07415 | -0.024 | -4.607
-9 | -0.313 | 0.06594 | -0.024 | -4.753
-8.5 | -0.285 | 0.05909 | -0.024 | -4.827
-8 | -0.257 | 0.07172 | -0.024 | -3.584
-7.5 | -0.229 | 0.04935 | -0.025 | -4.641
-7 | -0.201 | 0.06619 | -0.024 | -3.031
-6.5 | -0.173 | 0.05209 | -0.024 | -3.312
-6 | -0.145 | 0.04856 | -0.024 | -2.976
-5.5 | -0.117 | 0.04257 | -0.026 | -2.74
-5 | -0.13 | 0.03984 | -0.026 | -3.263
-4.5 | -0.106 | 0.03674 | -0.027 | -2.877
-4 | -0.061 | 0.03355 | -0.029 | -1.814
-3.5 | -0.009 | 0.03178 | -0.032 | -0.291
-3 | 0.056 | 0.00797 | -0.059 | 7.06
-2.5 | 0.125 | 0.00793 | -0.059 | 15.826
-2 | 0.195 | 0.00785 | -0.06 | 24.827
-1.5 | 0.265 | 0.00775 | -0.06 | 34.17
-1 | 0.335 | 0.00764 | -0.061 | 43.805
-0.5 | 0.406 | 0.00765 | -0.061 | 53.067
0 | 0.476 | 0.00764 | -0.062 | 62.3
0.5 | 0.543 | 0.00763 | -0.062 | 71.124
1 | 0.612 | 0.00771 | -0.063 | 79.362
1.5 | 0.68 | 0.00643 | -0.064 | 105.766
2 | 0.749 | 0.00653 | -0.064 | 114.642
2.5 | 0.816 | 0.00625 | -0.065 | 130.531
3 | 0.881 | 0.00678 | -0.065 | 130.006
3.5 | 0.946 | 0.00709 | -0.065 | 133.406
4 | 1.01 | 0.00745 | -0.066 | 135.559
4.5 | 1.071 | 0.00833 | -0.066 | 128.628
5 | 1.131 | 0.00916 | -0.066 | 123.54
5.5 | 1.191 | 0.00987 | -0.067 | 120.694
6 | 1.249 | 0.01081 | -0.067 | 115.533
6.5 | 1.301 | 0.012 | -0.067 | 108.421
7 | 1.349 | 0.01346 | -0.067 | 100.213
7.5 | 1.39 | 0.01523 | -0.068 | 91.241
8 | 1.412 | 0.02191 | -0.067 | 64.417
8.5 | 1.432 | 0.02428 | -0.068 | 58.959
9 | 1.434 | 0.02687 | -0.068 | 53.357
9.5 | 1.389 | 0.02998 | -0.068 | 46.322
10 | 1.209 | 0.03471 | -0.068 | 34.822
10.5 | 0.751 | 0.07575 | -0.034 | 9.912
11 | 0.775 | 0.08819 | -0.031 | 8.788
11.5 | 0.8 | 0.09622 | -0.03 | 8.319
12 | 0.827 | 0.10342 | -0.034 | 8
12.5 | 0.853 | 0.10692 | -0.034 | 7.976
13 | 0.879 | 0.11061 | -0.035 | 7.943
13.5 | 0.905 | 0.11571 | -0.037 | 7.823
14 | 0.931 | 0.12227 | -0.039 | 7.615

## 56. Re 2M Mach 0.50 (2)
BIGFOIL.COM POLAR EXPORT
NACA64-713 a=0.0
NACA64-713 a=0.0 |  |  |  | Cl Max: | 1.4119 | at alpha= | 12.5 | deg
XFOIL ncrit=9 |  |  |  | L/D Max: | 172.488 | at alpha= | 4.5 | deg
Re: | 2000000 |  |  | Cd Min: | 0.25941 | at alpha= | -20 | deg
Mach: | 0.5 |  |  | Cl=0 at alpha= | -3.5353 | deg
|  |  |  | @ Cl=0.1, Cd= | 0.0086482
|  |  |  | @ Cl=0.4, Cd= | 0.0074933
|  |  |  | @ Cl=0.6, Cd= | 0.0067713
alpha (deg) | Cl | Cd | Cm | Cl/Cd
-20 | -0.6575 | 0.25941 | 0.0525 | -2.5346
-19.5 | -0.6337 | 0.25111 | 0.0471 | -2.5236
-19 | -0.6097 | 0.24299 | 0.0417 | -2.5092
-18.5 | -0.5861 | 0.23459 | 0.0365 | -2.4984
-18 | -0.562 | 0.2274 | 0.0316 | -2.4714
-17.5 | -0.5405 | 0.22059 | 0.0276 | -2.4502
-17 | -0.5184 | 0.21338 | 0.0234 | -2.4295
-16.5 | -0.4954 | 0.20583 | 0.0189 | -2.4068
-16 | -0.472 | 0.19807 | 0.0142 | -2.383
-15.5 | -0.4486 | 0.19001 | 0.0095 | -2.3609
-15 | -0.426 | 0.18208 | 0.0048 | -2.3396
-14.5 | -0.4041 | 0.17408 | 0.0001 | -2.3213
-14 | -0.3824 | 0.16628 | -0.0044 | -2.2997
-13.5 | -0.3608 | 0.15856 | -0.0089 | -2.2755
-13 | -0.3417 | 0.15038 | -0.0131 | -2.2722
-12.5 | -0.3198 | 0.14362 | -0.0171 | -2.2267
-12 | -0.2998 | 0.13617 | -0.0213 | -2.2017
-11.5 | -0.2807 | 0.12828 | -0.0257 | -2.1882
-11 | -0.2646 | 0.12026 | -0.0302 | -2.2002
-10.5 | -0.2493 | 0.11235 | -0.0343 | -2.219
-10 | -0.2315 | 0.10562 | -0.0379 | -2.1918
-9.5 | -0.2138 | 0.09914 | -0.0415 | -2.1565
-9 | -0.1974 | 0.09252 | -0.0452 | -2.1336
-8.5 | -0.1875 | 0.08439 | -0.0501 | -2.2218
-7 | -0.1743 | 0.06186 | -0.0629 | -2.8177
-6.5 | -0.1874 | 0.05389 | -0.0697 | -3.4775
-6 | -0.1863 | 0.04522 | -0.0743 | -4.1199
-5.5 | -0.171 | 0.03675 | -0.0762 | -4.6531
-5 | -0.1436 | 0.02792 | -0.0761 | -5.1433
-4.5 | -0.1174 | 0.01534 | -0.0737 | -7.6532
-4 | -0.0645 | 0.00945 | -0.0715 | -6.8254
-3.5 | 0.0049 | 0.0087 | -0.0703 | 0.56322
-3 | 0.0775 | 0.00868 | -0.0699 | 8.9286
-2.5 | 0.1482 | 0.00858 | -0.0698 | 17.2727
-2 | 0.2166 | 0.00812 | -0.0695 | 26.6749
-1.5 | 0.2854 | 0.00787 | -0.0696 | 36.2643
-1 | 0.3542 | 0.00764 | -0.0698 | 46.3613
-0.5 | 0.4229 | 0.00742 | -0.0701 | 56.9946
0 | 0.492 | 0.00734 | -0.0705 | 67.03
0.5 | 0.561 | 0.00724 | -0.071 | 77.4862
1.5 | 0.6908 | 0.00568 | -0.0715 | 121.6197
2 | 0.7578 | 0.00567 | -0.0715 | 133.6508
2.5 | 0.8251 | 0.0057 | -0.0714 | 144.7544
3 | 0.893 | 0.00582 | -0.0713 | 153.4364
3.5 | 0.9587 | 0.00598 | -0.0706 | 160.3177
4 | 1.0223 | 0.00612 | -0.0693 | 167.0425
4.5 | 1.1022 | 0.00639 | -0.0713 | 172.4883
5 | 1.1746 | 0.00684 | -0.0719 | 171.7251
5.5 | 1.2361 | 0.0075 | -0.0704 | 164.8133
6 | 1.2938 | 0.00832 | -0.0681 | 155.5048
6.5 | 1.3448 | 0.00933 | -0.0648 | 144.1372
7 | 1.3755 | 0.01075 | -0.0586 | 127.9535
7.5 | 1.3851 | 0.01278 | -0.0504 | 108.3803
8.5 | 1.4006 | 0.01933 | -0.0387 | 72.4573
9 | 1.4004 | 0.02375 | -0.0339 | 58.9642
9.5 | 1.395 | 0.02881 | -0.0297 | 48.4207
10 | 1.3879 | 0.03438 | -0.0263 | 40.3694
10.5 | 1.3892 | 0.03983 | -0.0238 | 34.8782
11 | 1.3976 | 0.04511 | -0.0219 | 30.982
11.5 | 1.407 | 0.05058 | -0.0205 | 27.8173
12 | 1.4087 | 0.05709 | -0.0197 | 24.6751
12.5 | 1.4119 | 0.06382 | -0.0194 | 22.1232
13 | 1.4057 | 0.07184 | -0.0201 | 19.5671
13.5 | 1.3981 | 0.08054 | -0.0217 | 17.3591
14 | 1.3861 | 0.09022 | -0.0243 | 15.3636
14.5 | 1.3717 | 0.10068 | -0.0279 | 13.6244
15 | 1.3525 | 0.11224 | -0.0328 | 12.0501
15.5 | 1.3339 | 0.12418 | -0.0385 | 10.7417
16 | 1.3152 | 0.13668 | -0.0452 | 9.6225
16.5 | 1.2968 | 0.14958 | -0.0528 | 8.6696
17 | 1.2804 | 0.16278 | -0.0612 | 7.8658
17.5 | 1.2614 | 0.17687 | -0.0707 | 7.1318

## 57. Re 3M Mach 0.00 (1)
BIGFOIL.COM POLAR EXPORT
NACA64-713 a=0.0
NACA64-713 a=0.0 |  |  |  | Cl Max: | 1.506 | at alpha= | 12 | deg
JavaFoil+Calcfoil stall+Eppler ext transition |  |  |  | L/D Max: | 157.48 | at alpha= | 5 | deg
Re: | 3000000 |  |  | Cd Min: | 0.00548 | at alpha= | 1 | deg
Mach: | 0 |  |  | Cl=0 at alpha= | -3.4152 | deg
|  |  |  | @ Cl=0.1, Cd= | 0.007135
|  |  |  | @ Cl=0.4, Cd= | 0.006832
|  |  |  | @ Cl=0.6, Cd= | 0.0055183
alpha (deg) | Cl | Cd | Cm | Cl/Cd
-16.5 | -0.354 | 0.12994 | -0.02 | -2.726
-16 | -0.367 | 0.12565 | -0.02 | -2.919
-15.5 | -0.379 | 0.11933 | -0.02 | -3.178
-15 | -0.391 | 0.11419 | -0.02 | -3.425
-14.5 | -0.403 | 0.1088 | -0.02 | -3.699
-14 | -0.413 | 0.1005 | -0.021 | -4.111
-13.5 | -0.423 | 0.0948 | -0.021 | -4.457
-13 | -0.43 | 0.09108 | -0.021 | -4.726
-12.5 | -0.437 | 0.08495 | -0.021 | -5.141
-12 | -0.441 | 0.07987 | -0.021 | -5.52
-11.5 | -0.443 | 0.07544 | -0.021 | -5.866
-11 | -0.441 | 0.07072 | -0.022 | -6.241
-10.5 | -0.437 | 0.06714 | -0.022 | -6.509
-10 | -0.429 | 0.06372 | -0.022 | -6.733
-9.5 | -0.418 | 0.05909 | -0.022 | -7.069
-9 | -0.402 | 0.05567 | -0.023 | -7.227
-8.5 | -0.383 | 0.05242 | -0.023 | -7.305
-8 | -0.36 | 0.04915 | -0.024 | -7.319
-7.5 | -0.333 | 0.04584 | -0.024 | -7.26
-7 | -0.302 | 0.0429 | -0.025 | -7.037
-6.5 | -0.268 | 0.03995 | -0.026 | -6.703
-6 | -0.23 | 0.03738 | -0.027 | -6.164
-5.5 | -0.191 | 0.03469 | -0.029 | -5.491
-5 | -0.181 | 0.00567 | -0.049 | -31.947
-4.5 | -0.126 | 0.00572 | -0.05 | -22.013
-4 | -0.069 | 0.00623 | -0.05 | -11.033
-3.5 | -0.01 | 0.00618 | -0.05 | -1.643
-3 | 0.049 | 0.00722 | -0.051 | 6.835
-2.5 | 0.109 | 0.00712 | -0.051 | 15.365
-2 | 0.17 | 0.00704 | -0.052 | 24.091
-1.5 | 0.23 | 0.00696 | -0.052 | 33.03
-1 | 0.29 | 0.00688 | -0.053 | 42.205
-0.5 | 0.352 | 0.00684 | -0.053 | 51.4
0 | 0.412 | 0.00683 | -0.054 | 60.309
0.5 | 0.471 | 0.00682 | -0.054 | 69.033
1 | 0.531 | 0.00548 | -0.055 | 96.766
1.5 | 0.59 | 0.00551 | -0.055 | 107.189
2 | 0.65 | 0.00556 | -0.056 | 116.948
2.5 | 0.709 | 0.00564 | -0.056 | 125.668
3 | 0.769 | 0.00578 | -0.056 | 132.972
3.5 | 0.827 | 0.00565 | -0.057 | 146.304
4 | 0.885 | 0.00595 | -0.057 | 148.644
4.5 | 0.943 | 0.00603 | -0.058 | 156.413
5 | 1 | 0.00635 | -0.058 | 157.48
5.5 | 1.056 | 0.00742 | -0.059 | 142.417
6 | 1.11 | 0.00778 | -0.059 | 142.732
6.5 | 1.162 | 0.00833 | -0.059 | 139.495
7 | 1.211 | 0.00898 | -0.06 | 134.943
7.5 | 1.258 | 0.00977 | -0.06 | 128.842
8 | 1.303 | 0.01066 | -0.06 | 122.23
8.5 | 1.344 | 0.01189 | -0.061 | 113.032
9 | 1.376 | 0.01546 | -0.061 | 89.013
9.5 | 1.411 | 0.01669 | -0.061 | 84.538
10 | 1.442 | 0.0178 | -0.061 | 81.039
10.5 | 1.469 | 0.01906 | -0.062 | 77.075
11 | 1.489 | 0.0204 | -0.062 | 72.976
11.5 | 1.501 | 0.02182 | -0.062 | 68.784
12 | 1.506 | 0.02335 | -0.063 | 64.521
12.5 | 1.506 | 0.025 | -0.063 | 60.243
13 | 1.499 | 0.02692 | -0.063 | 55.679
13.5 | 1.485 | 0.02904 | -0.064 | 51.15
14 | 1.466 | 0.03135 | -0.064 | 46.758
14.5 | 1.44 | 0.03391 | -0.064 | 42.477
15 | 1.41 | 0.03691 | -0.064 | 38.191
15.5 | 1.375 | 0.04018 | -0.064 | 34.206
16 | 1.334 | 0.04439 | -0.064 | 30.061
16.5 | 1.293 | 0.048 | -0.065 | 26.929
17 | 1.246 | 0.05358 | -0.064 | 23.246

## 58. Re 3M Mach 0.00 (2)
BIGFOIL.COM POLAR EXPORT
NACA64-713 a=0.0
NACA64-713 a=0.0 |  |  |  | Cl Max: | 1.6367 | at alpha= | 19 | deg
XFOIL ncrit=9 |  |  |  | L/D Max: | 186.36 | at alpha= | 5 | deg
Re: | 3000000 |  |  | Cd Min: | 0.17322 | at alpha= | -15.5 | deg
Mach: | 0 |  |  | Cl=0 at alpha= | -3.5258 | deg
|  |  |  | @ Cl=0.1, Cd= | 0.0069113
|  |  |  | @ Cl=0.4, Cd= | 0.0063671
|  |  |  | @ Cl=0.6, Cd= | 0.0046793
alpha (deg) | Cl | Cd | Cm | Cl/Cd
-15.5 | -0.4397 | 0.17322 | 0.0039 | -2.5384
-15 | -0.4238 | 0.16597 | 0 | -2.5535
-14.5 | -0.4091 | 0.1584 | -0.0038 | -2.5827
-13.5 | -0.3857 | 0.14206 | -0.0119 | -2.715
-13 | -0.3662 | 0.13716 | -0.0151 | -2.6699
-12.5 | -0.3522 | 0.12939 | -0.019 | -2.722
-11 | -0.6017 | 0.05826 | -0.0573 | -10.3278
-10.5 | -0.7197 | 0.02795 | -0.0582 | -25.7496
-10 | -0.7002 | 0.01863 | -0.0564 | -37.5845
-9.5 | -0.6588 | 0.01513 | -0.0554 | -43.5426
-9 | -0.6105 | 0.01299 | -0.0548 | -46.9977
-8.5 | -0.5586 | 0.01168 | -0.0545 | -47.8253
-8 | -0.5045 | 0.01086 | -0.0544 | -46.4549
-7.5 | -0.4497 | 0.01017 | -0.0544 | -44.2183
-7 | -0.3942 | 0.00962 | -0.0545 | -40.9771
-6.5 | -0.3383 | 0.00914 | -0.0546 | -37.0131
-6 | -0.2825 | 0.00858 | -0.0547 | -32.9254
-5.5 | -0.2263 | 0.00813 | -0.0548 | -27.8352
-5 | -0.1696 | 0.00774 | -0.055 | -21.9121
-4.5 | -0.113 | 0.00736 | -0.0553 | -15.3533
-4 | -0.0552 | 0.00724 | -0.0557 | -7.6243
-3.5 | 0.003 | 0.00721 | -0.0563 | 0.41609
-3 | 0.0605 | 0.007 | -0.0567 | 8.6429
-2.5 | 0.1184 | 0.00687 | -0.0572 | 17.2344
-2 | 0.1764 | 0.00679 | -0.0577 | 25.9794
-1.5 | 0.2342 | 0.0066 | -0.0581 | 35.4848
-0.5 | 0.3503 | 0.00641 | -0.0592 | 54.649
0 | 0.4082 | 0.00636 | -0.0598 | 64.1824
0.5 | 0.4661 | 0.00617 | -0.0604 | 75.5429
1 | 0.5197 | 0.00491 | -0.061 | 105.8452
1.5 | 0.5769 | 0.00472 | -0.0615 | 122.2246
2 | 0.6336 | 0.00462 | -0.0619 | 137.1429
2.5 | 0.6903 | 0.0046 | -0.0622 | 150.0652
3 | 0.7472 | 0.00469 | -0.0626 | 159.3177
3.5 | 0.8037 | 0.00474 | -0.063 | 169.557
4 | 0.8587 | 0.00483 | -0.063 | 177.7847
4.5 | 0.9115 | 0.00496 | -0.0626 | 183.7702
5 | 0.9728 | 0.00522 | -0.0642 | 186.3602
5.5 | 1.0325 | 0.00559 | -0.0657 | 184.7048
6 | 1.0851 | 0.00612 | -0.0658 | 177.3039
6.5 | 1.1345 | 0.00694 | -0.0654 | 163.4726
7 | 1.1835 | 0.00771 | -0.0651 | 153.5019
7.5 | 1.2313 | 0.0085 | -0.0645 | 144.8588
8 | 1.2759 | 0.00943 | -0.0635 | 135.3022
8.5 | 1.3171 | 0.01046 | -0.062 | 125.9178
9 | 1.3548 | 0.01154 | -0.0599 | 117.4003
9.5 | 1.3864 | 0.01271 | -0.0569 | 109.0795
10 | 1.4026 | 0.01393 | -0.0512 | 100.6892
10.5 | 1.4208 | 0.01531 | -0.0466 | 92.8021
11 | 1.4443 | 0.01676 | -0.0434 | 86.1754
11.5 | 1.4669 | 0.01846 | -0.0406 | 79.4637
12 | 1.4892 | 0.02035 | -0.0381 | 73.1794
12.5 | 1.511 | 0.02242 | -0.0359 | 67.3952
13 | 1.5296 | 0.02486 | -0.0339 | 61.5286
13.5 | 1.5476 | 0.02747 | -0.0321 | 56.3378
14 | 1.5649 | 0.03024 | -0.0306 | 51.7493
14.5 | 1.5762 | 0.03366 | -0.029 | 46.8271
15 | 1.5916 | 0.03693 | -0.0281 | 43.0978
15.5 | 1.6033 | 0.04072 | -0.0273 | 39.3738
16 | 1.6114 | 0.04505 | -0.0267 | 35.7691
16.5 | 1.6205 | 0.04946 | -0.0266 | 32.7638
17 | 1.6292 | 0.05408 | -0.0267 | 30.1257
17.5 | 1.6335 | 0.05937 | -0.0271 | 27.5139
18 | 1.6317 | 0.06563 | -0.028 | 24.8621
18.5 | 1.6343 | 0.07159 | -0.0291 | 22.8286
19 | 1.6367 | 0.07773 | -0.0306 | 21.0562
19.5 | 1.6323 | 0.08505 | -0.0328 | 19.1922
20 | 1.6261 | 0.09286 | -0.0354 | 17.5113

## 59. Re 3M Mach 0.10 (1)
BIGFOIL.COM POLAR EXPORT
NACA64-713 a=0.0
NACA64-713 a=0.0 |  |  |  | Cl Max: | 1.503 | at alpha= | 12 | deg
JavaFoil+Calcfoil stall+Eppler ext transition |  |  |  | L/D Max: | 157.255 | at alpha= | 5 | deg
Re: | 3000000 |  |  | Cd Min: | 0.00549 | at alpha= | 1 | deg
Mach: | 0.1 |  |  | Cl=0 at alpha= | -3.4167 | deg
|  |  |  | @ Cl=0.1, Cd= | 0.007155
|  |  |  | @ Cl=0.4, Cd= | 0.0068423
|  |  |  | @ Cl=0.6, Cd= | 0.00555
alpha (deg) | Cl | Cd | Cm | Cl/Cd
-16 | -0.324 | 0.12752 | -0.02 | -2.541
-15.5 | -0.339 | 0.12124 | -0.02 | -2.793
-15 | -0.353 | 0.11457 | -0.02 | -3.081
-14.5 | -0.367 | 0.10897 | -0.02 | -3.367
-14 | -0.38 | 0.10249 | -0.021 | -3.71
-13.5 | -0.392 | 0.09625 | -0.021 | -4.078
-13 | -0.403 | 0.09214 | -0.021 | -4.378
-12.5 | -0.413 | 0.08572 | -0.021 | -4.813
-12 | -0.42 | 0.08069 | -0.021 | -5.202
-11.5 | -0.424 | 0.07658 | -0.022 | -5.542
-11 | -0.426 | 0.0718 | -0.022 | -5.935
-10.5 | -0.425 | 0.06729 | -0.022 | -6.309
-10 | -0.419 | 0.06432 | -0.022 | -6.515
-9.5 | -0.41 | 0.05963 | -0.022 | -6.876
-9 | -0.397 | 0.05609 | -0.023 | -7.07
-8.5 | -0.379 | 0.0529 | -0.023 | -7.163
-8 | -0.357 | 0.04958 | -0.023 | -7.202
-7.5 | -0.331 | 0.04617 | -0.024 | -7.171
-7 | -0.301 | 0.04322 | -0.025 | -6.968
-6.5 | -0.267 | 0.04033 | -0.026 | -6.631
-6 | -0.23 | 0.03773 | -0.027 | -6.109
-5.5 | -0.191 | 0.03529 | -0.028 | -5.4
-5 | -0.182 | 0.00567 | -0.049 | -32.03
-4.5 | -0.126 | 0.00572 | -0.05 | -22.061
-4 | -0.069 | 0.00623 | -0.05 | -11.068
-3.5 | -0.01 | 0.00619 | -0.051 | -1.649
-3 | 0.05 | 0.00723 | -0.051 | 6.858
-2.5 | 0.11 | 0.00714 | -0.052 | 15.399
-2 | 0.17 | 0.00705 | -0.052 | 24.182
-1.5 | 0.231 | 0.00698 | -0.052 | 33.11
-1 | 0.292 | 0.00694 | -0.053 | 42.043
-0.5 | 0.353 | 0.00685 | -0.053 | 51.627
0 | 0.414 | 0.00684 | -0.054 | 60.572
0.5 | 0.473 | 0.00684 | -0.054 | 69.145
1 | 0.533 | 0.00549 | -0.055 | 97.206
1.5 | 0.593 | 0.00555 | -0.055 | 106.89
2 | 0.653 | 0.00555 | -0.056 | 117.643
2.5 | 0.713 | 0.00564 | -0.056 | 126.412
3 | 0.772 | 0.00583 | -0.057 | 132.437
3.5 | 0.831 | 0.0057 | -0.057 | 145.835
4 | 0.889 | 0.00596 | -0.058 | 149.2
4.5 | 0.948 | 0.00611 | -0.058 | 155.042
5 | 1.005 | 0.00639 | -0.059 | 157.255
5.5 | 1.061 | 0.00749 | -0.059 | 141.604
6 | 1.115 | 0.00784 | -0.059 | 142.148
6.5 | 1.166 | 0.00842 | -0.06 | 138.541
7 | 1.216 | 0.00907 | -0.06 | 134.059
7.5 | 1.263 | 0.00988 | -0.06 | 127.848
8 | 1.307 | 0.01082 | -0.061 | 120.874
8.5 | 1.348 | 0.01211 | -0.061 | 111.287
9 | 1.38 | 0.01568 | -0.061 | 88.019
9.5 | 1.415 | 0.01696 | -0.061 | 83.426
10 | 1.445 | 0.01809 | -0.062 | 79.903
10.5 | 1.471 | 0.01935 | -0.062 | 76.039
11 | 1.489 | 0.02069 | -0.062 | 71.986
11.5 | 1.5 | 0.02219 | -0.063 | 67.592
12 | 1.503 | 0.02378 | -0.063 | 63.221
12.5 | 1.499 | 0.02559 | -0.063 | 58.605
13 | 1.489 | 0.02747 | -0.063 | 54.212
13.5 | 1.472 | 0.02975 | -0.064 | 49.47
14 | 1.447 | 0.03243 | -0.064 | 44.631
14.5 | 1.417 | 0.03511 | -0.064 | 40.371
15 | 1.382 | 0.038 | -0.064 | 36.373
15.5 | 1.34 | 0.0423 | -0.064 | 31.688
16 | 1.295 | 0.04645 | -0.064 | 27.882
16.5 | 1.247 | 0.05055 | -0.065 | 24.671
17 | 1.195 | 0.056 | -0.064 | 21.346

## 60. Re 3M Mach 0.10 (2)
BIGFOIL.COM POLAR EXPORT
NACA64-713 a=0.0
NACA64-713 a=0.0 |  |  |  | Cl Max: | 1.625 | at alpha= | 18.5 | deg
XFOIL ncrit=9 |  |  |  | L/D Max: | 186.832 | at alpha= | 5 | deg
Re: | 3000000 |  |  | Cd Min: | 0.23355 | at alpha= | -20 | deg
Mach: | 0.1 |  |  | Cl=0 at alpha= | -3.5256 | deg
|  |  |  | @ Cl=0.1, Cd= | 0.0069261
|  |  |  | @ Cl=0.4, Cd= | 0.0063894
|  |  |  | @ Cl=0.6, Cd= | 0.0047028
alpha (deg) | Cl | Cd | Cm | Cl/Cd
-20 | -0.6014 | 0.23355 | 0.0403 | -2.575
-19.5 | -0.5822 | 0.22816 | 0.0361 | -2.5517
-19 | -0.5634 | 0.2219 | 0.0319 | -2.539
-18.5 | -0.5443 | 0.21498 | 0.0278 | -2.5319
-18 | -0.526 | 0.20802 | 0.0236 | -2.5286
-17 | -0.4891 | 0.19456 | 0.0152 | -2.5139
-16.5 | -0.4732 | 0.18772 | 0.0117 | -2.5208
-16 | -0.4566 | 0.18074 | 0.0079 | -2.5263
-15.5 | -0.4397 | 0.17375 | 0.0041 | -2.5306
-14 | -0.3985 | 0.15001 | -0.0079 | -2.6565
-13.5 | -0.3843 | 0.14269 | -0.0117 | -2.6933
-13 | -0.3649 | 0.1377 | -0.015 | -2.65
-12.5 | -0.3506 | 0.12994 | -0.0189 | -2.6982
-10.5 | -0.5875 | 0.05444 | -0.0589 | -10.7917
-10 | -0.6914 | 0.02288 | -0.0585 | -30.2185
-9.5 | -0.6591 | 0.01681 | -0.057 | -39.2088
-9 | -0.6132 | 0.01396 | -0.0561 | -43.9255
-8.5 | -0.5623 | 0.01219 | -0.0556 | -46.128
-8 | -0.5082 | 0.01119 | -0.0554 | -45.4155
-7.5 | -0.453 | 0.01039 | -0.0553 | -43.5996
-7 | -0.3972 | 0.00976 | -0.0552 | -40.6967
-6.5 | -0.3409 | 0.00924 | -0.0553 | -36.8939
-6 | -0.2845 | 0.00869 | -0.0553 | -32.7388
-5.5 | -0.228 | 0.0082 | -0.0554 | -27.8049
-5 | -0.1709 | 0.00779 | -0.0555 | -21.9384
-4.5 | -0.1139 | 0.00738 | -0.0557 | -15.4336
-4 | -0.0556 | 0.00726 | -0.0562 | -7.6584
-3.5 | 0.003 | 0.00722 | -0.0567 | 0.41551
-3 | 0.0609 | 0.00702 | -0.0571 | 8.6752
-2.5 | 0.1192 | 0.00688 | -0.0575 | 17.3256
-2 | 0.1776 | 0.0068 | -0.058 | 26.1176
-1.5 | 0.2358 | 0.00661 | -0.0585 | 35.6732
-1 | 0.294 | 0.00654 | -0.059 | 44.9541
-0.5 | 0.3526 | 0.00643 | -0.0596 | 54.8367
0 | 0.4109 | 0.00638 | -0.0601 | 64.4044
0.5 | 0.4691 | 0.00619 | -0.0608 | 75.7835
1 | 0.5231 | 0.00493 | -0.0614 | 106.1055
1.5 | 0.5806 | 0.00473 | -0.0619 | 122.7484
2 | 0.6376 | 0.00465 | -0.0622 | 137.1183
2.5 | 0.6947 | 0.00461 | -0.0626 | 150.6941
3 | 0.7521 | 0.00471 | -0.063 | 159.6815
3.5 | 0.809 | 0.00476 | -0.0633 | 169.958
4 | 0.8644 | 0.00485 | -0.0634 | 178.2268
4.5 | 0.9175 | 0.00498 | -0.0629 | 184.2369
5 | 0.979 | 0.00524 | -0.0644 | 186.8321
5.5 | 1.0393 | 0.00563 | -0.066 | 184.6004
6.5 | 1.1417 | 0.007 | -0.0656 | 163.1
7 | 1.1911 | 0.00777 | -0.0652 | 153.2947
7.5 | 1.2388 | 0.00858 | -0.0645 | 144.3823
8 | 1.2834 | 0.00952 | -0.0633 | 134.8109
8.5 | 1.3241 | 0.01059 | -0.0616 | 125.0331
9 | 1.3602 | 0.01172 | -0.0592 | 116.058
9.5 | 1.3897 | 0.01292 | -0.0557 | 107.5619
10 | 1.4021 | 0.01423 | -0.0494 | 98.5313
10.5 | 1.4209 | 0.01574 | -0.0451 | 90.2732
11 | 1.4447 | 0.01729 | -0.0421 | 83.557
11.5 | 1.4677 | 0.01907 | -0.0393 | 76.9638
12 | 1.4889 | 0.02114 | -0.0368 | 70.4305
12.5 | 1.5109 | 0.0233 | -0.0347 | 64.8455
13 | 1.528 | 0.02596 | -0.0326 | 58.8598
13.5 | 1.5465 | 0.02864 | -0.0309 | 53.9979
14 | 1.5622 | 0.03164 | -0.0294 | 49.3742
14.5 | 1.5719 | 0.03536 | -0.0279 | 44.4542
15 | 1.5887 | 0.03864 | -0.0271 | 41.1154
15.5 | 1.5986 | 0.04277 | -0.0263 | 37.3767
16 | 1.6062 | 0.0473 | -0.0259 | 33.9577
16.5 | 1.6157 | 0.05182 | -0.0258 | 31.1791
17 | 1.6222 | 0.05684 | -0.0261 | 28.5398
17.5 | 1.6243 | 0.06259 | -0.0267 | 25.9514
18 | 1.6238 | 0.06888 | -0.0277 | 23.5743
18.5 | 1.625 | 0.07522 | -0.0291 | 21.6033
19 | 1.6246 | 0.08192 | -0.0309 | 19.8315
19.5 | 1.6182 | 0.08978 | -0.0333 | 18.0241
20 | 1.6085 | 0.09833 | -0.0363 | 16.3582

## 61. Re 3M Mach 0.25 (1)
BIGFOIL.COM POLAR EXPORT
NACA64-713 a=0.0
NACA64-713 a=0.0 |  |  |  | Cl Max: | 1.487 | at alpha= | 11 | deg
JavaFoil+Calcfoil stall+Eppler ext transition |  |  |  | L/D Max: | 153.512 | at alpha= | 4.5 | deg
Re: | 3000000 |  |  | Cd Min: | 0.00555 | at alpha= | 1 | deg
Mach: | 0.25 |  |  | Cl=0 at alpha= | -3.418 | deg
|  |  |  | @ Cl=0.1, Cd= | 0.0072126
|  |  |  | @ Cl=0.4, Cd= | 0.0068981
|  |  |  | @ Cl=0.6, Cd= | 0.0055841
alpha (deg) | Cl | Cd | Cm | Cl/Cd
-14 | -0.062 | 0.11171 | -0.02 | -0.558
-13.5 | -0.059 | 0.10792 | -0.02 | -0.551
-13 | -0.12 | 0.09827 | -0.02 | -1.22
-12.5 | -0.178 | 0.09226 | -0.021 | -1.931
-12 | -0.221 | 0.0862 | -0.021 | -2.566
-11.5 | -0.257 | 0.0812 | -0.021 | -3.169
-11 | -0.288 | 0.07733 | -0.021 | -3.718
-10.5 | -0.312 | 0.07201 | -0.022 | -4.332
-10 | -0.33 | 0.06731 | -0.022 | -4.905
-9.5 | -0.342 | 0.0619 | -0.023 | -5.522
-9 | -0.346 | 0.05812 | -0.023 | -5.957
-8.5 | -0.343 | 0.05432 | -0.023 | -6.321
-8 | -0.333 | 0.05128 | -0.023 | -6.501
-7.5 | -0.316 | 0.0479 | -0.024 | -6.606
-7 | -0.293 | 0.04459 | -0.025 | -6.574
-6.5 | -0.264 | 0.04166 | -0.025 | -6.34
-6 | -0.23 | 0.03906 | -0.026 | -5.884
-5.5 | -0.192 | 0.03644 | -0.027 | -5.256
-5 | -0.15 | 0.03347 | -0.03 | -4.481
-4.5 | -0.129 | 0.00569 | -0.051 | -22.629
-4 | -0.071 | 0.00568 | -0.052 | -12.417
-3.5 | -0.01 | 0.00622 | -0.052 | -1.681
-3 | 0.051 | 0.00726 | -0.053 | 7.004
-2.5 | 0.113 | 0.0072 | -0.053 | 15.676
-2 | 0.175 | 0.00711 | -0.053 | 24.638
-1.5 | 0.237 | 0.00699 | -0.054 | 33.978
-1 | 0.3 | 0.00695 | -0.054 | 43.145
-0.5 | 0.363 | 0.00691 | -0.055 | 52.533
0 | 0.425 | 0.00689 | -0.055 | 61.751
0.5 | 0.486 | 0.00692 | -0.056 | 70.255
1 | 0.548 | 0.00555 | -0.056 | 98.701
1.5 | 0.609 | 0.00559 | -0.057 | 108.947
2 | 0.671 | 0.00567 | -0.057 | 118.292
2.5 | 0.732 | 0.00578 | -0.058 | 126.664
3 | 0.793 | 0.00573 | -0.058 | 138.522
3.5 | 0.853 | 0.00585 | -0.059 | 145.74
4 | 0.913 | 0.00623 | -0.059 | 146.54
4.5 | 0.972 | 0.00633 | -0.06 | 153.512
5 | 1.03 | 0.00737 | -0.06 | 139.752
5.5 | 1.086 | 0.00781 | -0.061 | 139.124
6 | 1.141 | 0.00824 | -0.061 | 138.425
6.5 | 1.193 | 0.00891 | -0.061 | 133.834
7 | 1.243 | 0.00966 | -0.061 | 128.663
7.5 | 1.29 | 0.01058 | -0.062 | 121.893
8 | 1.333 | 0.0117 | -0.062 | 113.918
8.5 | 1.372 | 0.01333 | -0.062 | 102.924
9 | 1.403 | 0.01718 | -0.062 | 81.668
9.5 | 1.434 | 0.01837 | -0.063 | 78.082
10 | 1.459 | 0.01968 | -0.063 | 74.158
10.5 | 1.478 | 0.02117 | -0.063 | 69.812
11 | 1.487 | 0.02274 | -0.064 | 65.365
11.5 | 1.483 | 0.02452 | -0.064 | 60.456
12 | 1.468 | 0.02658 | -0.064 | 55.23
12.5 | 1.442 | 0.02883 | -0.064 | 50.034
13 | 1.405 | 0.03153 | -0.065 | 44.566
13.5 | 1.356 | 0.03446 | -0.065 | 39.359
14 | 1.297 | 0.03789 | -0.065 | 34.22
14.5 | 1.225 | 0.04217 | -0.065 | 29.054
15 | 1.144 | 0.04772 | -0.065 | 23.968
15.5 | 1.052 | 0.05531 | -0.064 | 19.012
16 | 0.945 | 0.069 | -0.063 | 13.696

## 62. Re 3M Mach 0.25 (2)
BIGFOIL.COM POLAR EXPORT
NACA64-713 a=0.0
NACA64-713 a=0.0 |  |  |  | Cl Max: | 1.5796 | at alpha= | 16.5 | deg
XFOIL ncrit=9 |  |  |  | L/D Max: | 187.685 | at alpha= | 5 | deg
Re: | 3000000 |  |  | Cd Min: | 0.14053 | at alpha= | -13 | deg
Mach: | 0.25 |  |  | Cl=0 at alpha= | -3.5229 | deg
|  |  |  | @ Cl=0.1, Cd= | 0.007029
|  |  |  | @ Cl=0.4, Cd= | 0.0064599
|  |  |  | @ Cl=0.6, Cd= | 0.0048247
alpha (deg) | Cl | Cd | Cm | Cl/Cd
-13 | -0.3581 | 0.14053 | -0.0144 | -2.5482
-12.5 | -0.3426 | 0.13279 | -0.0183 | -2.58
-12 | -0.3287 | 0.12538 | -0.0221 | -2.6216
-11.5 | -0.3164 | 0.11751 | -0.0261 | -2.6925
-10.5 | -0.2996 | 0.10173 | -0.034 | -2.9451
-10 | -0.2883 | 0.09502 | -0.0375 | -3.0341
-8 | -0.519 | 0.01597 | -0.0617 | -32.4984
-7.5 | -0.4689 | 0.01276 | -0.0606 | -36.7476
-7 | -0.4127 | 0.01115 | -0.0599 | -37.0135
-6.5 | -0.3548 | 0.01008 | -0.0593 | -35.1984
-6 | -0.2958 | 0.00938 | -0.059 | -31.5352
-5.5 | -0.2371 | 0.00864 | -0.0586 | -27.4421
-4.5 | -0.118 | 0.00767 | -0.0584 | -15.3846
-4 | -0.0582 | 0.00734 | -0.0586 | -7.9292
-3.5 | 0.0028 | 0.00727 | -0.0589 | 0.38514
-3 | 0.0633 | 0.00712 | -0.0592 | 8.8904
-2.5 | 0.1238 | 0.00697 | -0.0596 | 17.7618
-2 | 0.1843 | 0.00686 | -0.06 | 26.8659
-1.5 | 0.2445 | 0.00668 | -0.0605 | 36.6018
-1 | 0.305 | 0.00658 | -0.061 | 46.3526
-0.5 | 0.3654 | 0.0065 | -0.0615 | 56.2154
0 | 0.4258 | 0.00643 | -0.0621 | 66.2208
0.5 | 0.4861 | 0.00629 | -0.0627 | 77.2814
1 | 0.5419 | 0.00502 | -0.0633 | 107.9482
1.5 | 0.6014 | 0.00482 | -0.0638 | 124.7718
2.5 | 0.7196 | 0.00471 | -0.0645 | 152.7813
3 | 0.7793 | 0.00479 | -0.0649 | 162.6931
3.5 | 0.8381 | 0.00489 | -0.0652 | 171.3906
4 | 0.8962 | 0.00499 | -0.0653 | 179.5992
4.5 | 0.9512 | 0.00514 | -0.0647 | 185.0584
5 | 1.0135 | 0.0054 | -0.0658 | 187.6852
5.5 | 1.0762 | 0.00587 | -0.0673 | 183.339
6 | 1.1312 | 0.00643 | -0.0671 | 175.9253
6.5 | 1.1821 | 0.00729 | -0.0664 | 162.1536
7 | 1.2314 | 0.00818 | -0.0654 | 150.5379
7.5 | 1.2788 | 0.00909 | -0.0641 | 140.6821
8 | 1.3213 | 0.01018 | -0.062 | 129.7937
8.5 | 1.3572 | 0.0114 | -0.0589 | 119.0526
9 | 1.3804 | 0.01268 | -0.0536 | 108.8644
9.5 | 1.388 | 0.01442 | -0.0467 | 96.2552
10 | 1.403 | 0.01648 | -0.0421 | 85.1335
10.5 | 1.4245 | 0.01852 | -0.0387 | 76.9168
11 | 1.4462 | 0.02075 | -0.0358 | 69.6964
11.5 | 1.469 | 0.0231 | -0.0333 | 63.5931
12 | 1.4874 | 0.02591 | -0.0309 | 57.4064
12.5 | 1.5058 | 0.02887 | -0.0289 | 52.1579
13 | 1.5211 | 0.0322 | -0.027 | 47.2391
13.5 | 1.5353 | 0.03586 | -0.0255 | 42.8137
14 | 1.5448 | 0.04013 | -0.0242 | 38.4949
14.5 | 1.5571 | 0.0444 | -0.0233 | 35.0698
15 | 1.5673 | 0.04904 | -0.0228 | 31.9596
15.5 | 1.5713 | 0.05456 | -0.0226 | 28.7995
16 | 1.5781 | 0.05999 | -0.0228 | 26.3061
16.5 | 1.5796 | 0.06627 | -0.0235 | 23.8358
17 | 1.5767 | 0.07335 | -0.0247 | 21.4956
17.5 | 1.5749 | 0.08062 | -0.0264 | 19.5349
18 | 1.5718 | 0.0883 | -0.0286 | 17.8007
18.5 | 1.5616 | 0.09729 | -0.0317 | 16.051
19 | 1.5463 | 0.10738 | -0.0357 | 14.4003
19.5 | 1.5352 | 0.11709 | -0.04 | 13.1113
20 | 1.5213 | 0.12752 | -0.0451 | 11.9299

## 63. Re 3M Mach 0.50 (1)
BIGFOIL.COM POLAR EXPORT
NACA64-713 a=0.0
NACA64-713 a=0.0 |  |  |  | Cl Max: | 1.439 | at alpha= | 9 | deg
JavaFoil+Calcfoil stall+Eppler ext transition |  |  |  | L/D Max: | 144.413 | at alpha= | 3 | deg
Re: | 3000000 |  |  | Cd Min: | 0.00603 | at alpha= | 1.5 | deg
Mach: | 0.5 |  |  | Cl=0 at alpha= | -3.4179 | deg
|  |  |  | @ Cl=0.1, Cd= | 0.0074862
|  |  |  | @ Cl=0.4, Cd= | 0.00716
|  |  |  | @ Cl=0.6, Cd= | 0.0072065
alpha (deg) | Cl | Cd | Cm | Cl/Cd
-20 | -0.939 | 0.16872 | -0.026 | -5.565
-19.5 | -0.911 | 0.16344 | -0.026 | -5.572
-19 | -0.883 | 0.15463 | -0.026 | -5.708
-18.5 | -0.854 | 0.14976 | -0.026 | -5.706
-18 | -0.826 | 0.14514 | -0.026 | -5.693
-17.5 | -0.797 | 0.14334 | -0.026 | -5.563
-17 | -0.768 | 0.13883 | -0.025 | -5.532
-16.5 | -0.74 | 0.13362 | -0.025 | -5.534
-16 | -0.711 | 0.1311 | -0.025 | -5.426
-15.5 | -0.683 | 0.12568 | -0.025 | -5.435
-15 | -0.655 | 0.12178 | -0.025 | -5.377
-14.5 | -0.627 | 0.11768 | -0.026 | -5.324
-14 | -0.598 | 0.11152 | -0.026 | -5.365
-13.5 | -0.569 | 0.10538 | -0.024 | -5.395
-13 | -0.54 | 0.10046 | -0.024 | -5.377
-12.5 | -0.512 | 0.09947 | -0.025 | -5.147
-12 | -0.484 | 0.09431 | -0.025 | -5.129
-11.5 | -0.455 | 0.08953 | -0.025 | -5.086
-11 | -0.427 | 0.08652 | -0.025 | -4.936
-10.5 | -0.399 | 0.08183 | -0.025 | -4.875
-10 | -0.371 | 0.07975 | -0.025 | -4.646
-9.5 | -0.342 | 0.07073 | -0.024 | -4.833
-9 | -0.314 | 0.062 | -0.025 | -5.059
-8.5 | -0.285 | 0.05692 | -0.025 | -5.015
-8 | -0.257 | 0.05242 | -0.025 | -4.908
-7.5 | -0.229 | 0.04818 | -0.026 | -4.76
-7 | -0.201 | 0.06243 | -0.024 | -3.215
-6.5 | -0.173 | 0.04914 | -0.024 | -3.512
-6 | -0.145 | 0.04741 | -0.025 | -3.05
-5.5 | -0.117 | 0.0413 | -0.026 | -2.825
-5 | -0.13 | 0.03882 | -0.027 | -3.351
-4.5 | -0.106 | 0.03585 | -0.028 | -2.95
-4 | -0.061 | 0.03293 | -0.03 | -1.85
-3.5 | -0.011 | 0.00648 | -0.058 | -1.764
-3 | 0.056 | 0.00755 | -0.059 | 7.452
-2.5 | 0.125 | 0.00745 | -0.059 | 16.852
-2 | 0.195 | 0.00736 | -0.06 | 26.503
-1.5 | 0.265 | 0.00726 | -0.06 | 36.499
-1 | 0.335 | 0.00716 | -0.061 | 46.739
-0.5 | 0.406 | 0.00716 | -0.061 | 56.697
0 | 0.476 | 0.00715 | -0.062 | 66.575
0.5 | 0.543 | 0.00719 | -0.062 | 75.542
1 | 0.612 | 0.00721 | -0.063 | 84.816
1.5 | 0.68 | 0.00603 | -0.064 | 112.778
2 | 0.749 | 0.00615 | -0.064 | 121.799
2.5 | 0.816 | 0.00619 | -0.065 | 131.768
3 | 0.883 | 0.00611 | -0.065 | 144.413
3.5 | 0.947 | 0.00705 | -0.065 | 134.301
4 | 1.009 | 0.00774 | -0.066 | 130.379
4.5 | 1.072 | 0.00832 | -0.066 | 128.797
5 | 1.133 | 0.00896 | -0.066 | 126.404
5.5 | 1.193 | 0.00965 | -0.067 | 123.594
6 | 1.25 | 0.01059 | -0.067 | 118.108
6.5 | 1.302 | 0.01178 | -0.067 | 110.556
7 | 1.351 | 0.01315 | -0.068 | 102.662
7.5 | 1.392 | 0.01497 | -0.068 | 92.937
8 | 1.416 | 0.02029 | -0.068 | 69.791
8.5 | 1.436 | 0.02251 | -0.068 | 63.798
9 | 1.439 | 0.02486 | -0.068 | 57.853
9.5 | 1.393 | 0.02771 | -0.068 | 50.275
10 | 1.213 | 0.03203 | -0.068 | 37.882
10.5 | 0.871 | 0.03603 | -0.068 | 24.165
11 | 0.776 | 0.08371 | -0.033 | 9.269
11.5 | 0.801 | 0.08418 | -0.032 | 9.518
12 | 0.828 | 0.09773 | -0.035 | 8.472
12.5 | 0.853 | 0.10061 | -0.035 | 8.48
13 | 0.88 | 0.10604 | -0.037 | 8.297
13.5 | 0.906 | 0.11073 | -0.038 | 8.179
14 | 0.933 | 0.11597 | -0.04 | 8.045

## 64. Re 3M Mach 0.50 (2)
BIGFOIL.COM POLAR EXPORT
NACA64-713 a=0.0
NACA64-713 a=0.0 |  |  |  | Cl Max: | 1.4613 | at alpha= | 12.5 | deg
XFOIL ncrit=9 |  |  |  | L/D Max: | 187.017 | at alpha= | 4.5 | deg
Re: | 3000000 |  |  | Cd Min: | 0.25925 | at alpha= | -20 | deg
Mach: | 0.5 |  |  | Cl=0 at alpha= | -3.5114 | deg
|  |  |  | @ Cl=0.1, Cd= | 0.0075744
|  |  |  | @ Cl=0.4, Cd= | 0.0068045
|  |  |  | @ Cl=0.6, Cd= | 0.0060138
alpha (deg) | Cl | Cd | Cm | Cl/Cd
-20 | -0.6592 | 0.25925 | 0.0527 | -2.5427
-19.5 | -0.635 | 0.25182 | 0.0475 | -2.5216
-18 | -0.5666 | 0.22827 | 0.0335 | -2.4821
-17.5 | -0.5433 | 0.22041 | 0.0287 | -2.465
-17 | -0.52 | 0.2126 | 0.0238 | -2.4459
-16.5 | -0.4969 | 0.20472 | 0.019 | -2.4272
-16 | -0.4735 | 0.19682 | 0.0142 | -2.4058
-15.5 | -0.4503 | 0.18903 | 0.0095 | -2.3822
-15 | -0.4275 | 0.18118 | 0.0048 | -2.3595
-14.5 | -0.4064 | 0.17328 | 0.0003 | -2.3453
-14 | -0.3841 | 0.16578 | -0.0042 | -2.3169
-13.5 | -0.3622 | 0.15819 | -0.0086 | -2.2897
-13 | -0.34 | 0.15115 | -0.0129 | -2.2494
-12.5 | -0.3197 | 0.14285 | -0.0174 | -2.238
-12 | -0.3005 | 0.13506 | -0.0217 | -2.2249
-11.5 | -0.2825 | 0.12711 | -0.0261 | -2.2225
-11 | -0.2653 | 0.11932 | -0.0303 | -2.2234
-10 | -0.2311 | 0.10535 | -0.0381 | -2.1936
-9.5 | -0.2143 | 0.0985 | -0.0419 | -2.1756
-9 | -0.2004 | 0.09071 | -0.0463 | -2.2092
-8.5 | -0.1887 | 0.0834 | -0.0502 | -2.2626
-7.5 | -0.1847 | 0.06727 | -0.0591 | -2.7457
-7 | -0.19 | 0.05924 | -0.0648 | -3.2073
-6.5 | -0.2014 | 0.05148 | -0.0711 | -3.9122
-6 | -0.2 | 0.04258 | -0.075 | -4.697
-5.5 | -0.1845 | 0.0336 | -0.0763 | -5.4911
-5 | -0.1645 | 0.02225 | -0.0753 | -7.3933
-4.5 | -0.1333 | 0.01057 | -0.0729 | -12.6112
-4 | -0.0683 | 0.00842 | -0.071 | -8.1116
-3.5 | 0.0016 | 0.00771 | -0.0698 | 0.20752
-3 | 0.0742 | 0.00764 | -0.0695 | 9.712
-2.5 | 0.145 | 0.00746 | -0.0693 | 19.437
-2 | 0.2153 | 0.00726 | -0.0693 | 29.6556
-1.5 | 0.2852 | 0.00713 | -0.0695 | 40
-1 | 0.3544 | 0.00687 | -0.0698 | 51.5866
-0.5 | 0.424 | 0.00677 | -0.0702 | 62.6292
0 | 0.4935 | 0.00669 | -0.0707 | 73.7668
0.5 | 0.5632 | 0.00663 | -0.0712 | 84.9472
1 | 0.6277 | 0.00555 | -0.0718 | 113.0991
1.5 | 0.6958 | 0.00523 | -0.0723 | 133.0402
2 | 0.7639 | 0.00516 | -0.0726 | 148.0426
2.5 | 0.833 | 0.00517 | -0.0728 | 161.1219
3 | 0.9023 | 0.00528 | -0.0731 | 170.8902
3.5 | 0.9713 | 0.00544 | -0.0731 | 178.5478
4 | 1.0392 | 0.00562 | -0.0728 | 184.911
4.5 | 1.1034 | 0.0059 | -0.0716 | 187.0169
5 | 1.1694 | 0.0064 | -0.0709 | 182.7188
5.5 | 1.2399 | 0.0071 | -0.0712 | 174.6338
6 | 1.3002 | 0.00784 | -0.0693 | 165.8418
6.5 | 1.3502 | 0.00894 | -0.0658 | 151.0291
7 | 1.3855 | 0.0103 | -0.0602 | 134.5146
7.5 | 1.3925 | 0.01219 | -0.0512 | 114.233
8 | 1.403 | 0.01493 | -0.0446 | 93.9719
9 | 1.4138 | 0.02254 | -0.0342 | 62.724
9.5 | 1.4067 | 0.02765 | -0.0298 | 50.8752
10 | 1.4115 | 0.03234 | -0.0264 | 43.6456
10.5 | 1.4237 | 0.03688 | -0.0237 | 38.6036
11 | 1.4346 | 0.04181 | -0.0215 | 34.3124
11.5 | 1.4489 | 0.04675 | -0.0197 | 30.9925
12 | 1.4537 | 0.05277 | -0.0184 | 27.5478
12.5 | 1.4613 | 0.05889 | -0.0176 | 24.8141
13 | 1.4596 | 0.06625 | -0.0176 | 22.0317
13.5 | 1.4517 | 0.07466 | -0.0186 | 19.4441
14 | 1.4384 | 0.08414 | -0.0207 | 17.0953
14.5 | 1.4226 | 0.09451 | -0.0239 | 15.0524
15 | 1.4015 | 0.106 | -0.0285 | 13.2217
15.5 | 1.376 | 0.11864 | -0.0345 | 11.5981
16 | 1.3514 | 0.13174 | -0.0415 | 10.2581
16.5 | 1.3298 | 0.1449 | -0.0492 | 9.1774
17 | 1.3107 | 0.15827 | -0.0576 | 8.2814
17.5 | 1.2914 | 0.1722 | -0.067 | 7.4994

## 65. Re 4M Mach 0.00 (1)
BIGFOIL.COM POLAR EXPORT
NACA64-713 a=0.0
NACA64-713 a=0.0 |  |  |  | Cl Max: | 1.51 | at alpha= | 12 | deg
JavaFoil+Calcfoil stall+Eppler ext transition |  |  |  | L/D Max: | 157.864 | at alpha= | 5 | deg
Re: | 4000000 |  |  | Cd Min: | 0.00532 | at alpha= | 1 | deg
Mach: | 0 |  |  | Cl=0 at alpha= | -3.4152 | deg
|  |  |  | @ Cl=0.1, Cd= | 0.006838
|  |  |  | @ Cl=0.4, Cd= | 0.006582
|  |  |  | @ Cl=0.6, Cd= | 0.0053533
alpha (deg) | Cl | Cd | Cm | Cl/Cd
-16.5 | -0.354 | 0.12741 | -0.02 | -2.781
-16 | -0.367 | 0.12324 | -0.02 | -2.978
-15.5 | -0.379 | 0.11563 | -0.02 | -3.281
-15 | -0.391 | 0.11183 | -0.02 | -3.499
-14.5 | -0.403 | 0.10494 | -0.02 | -3.837
-14 | -0.413 | 0.09861 | -0.021 | -4.191
-13.5 | -0.423 | 0.09297 | -0.021 | -4.546
-13 | -0.431 | 0.08926 | -0.021 | -4.823
-12.5 | -0.437 | 0.08367 | -0.021 | -5.222
-12 | -0.441 | 0.07847 | -0.021 | -5.62
-11.5 | -0.443 | 0.07424 | -0.022 | -5.964
-11 | -0.442 | 0.06991 | -0.022 | -6.315
-10.5 | -0.437 | 0.06566 | -0.022 | -6.659
-10 | -0.429 | 0.06315 | -0.022 | -6.798
-9.5 | -0.418 | 0.05847 | -0.023 | -7.148
-9 | -0.403 | 0.05493 | -0.023 | -7.329
-8.5 | -0.383 | 0.05171 | -0.024 | -7.412
-8 | -0.36 | 0.04848 | -0.024 | -7.427
-7.5 | -0.333 | 0.04506 | -0.025 | -7.391
-7 | -0.302 | 0.04222 | -0.026 | -7.159
-6.5 | -0.268 | 0.03897 | -0.027 | -6.89
-6 | -0.232 | 0.03563 | -0.029 | -6.505
-5.5 | -0.234 | 0.00541 | -0.049 | -43.284
-5 | -0.181 | 0.00547 | -0.049 | -33.098
-4.5 | -0.126 | 0.00552 | -0.05 | -22.813
-4 | -0.069 | 0.00533 | -0.05 | -12.892
-3.5 | -0.01 | 0.00597 | -0.05 | -1.702
-3 | 0.049 | 0.00694 | -0.051 | 7.113
-2.5 | 0.109 | 0.00682 | -0.051 | 16.033
-2 | 0.17 | 0.00674 | -0.052 | 25.163
-1.5 | 0.23 | 0.00667 | -0.052 | 34.507
-1 | 0.29 | 0.00663 | -0.053 | 43.793
-0.5 | 0.352 | 0.00659 | -0.053 | 53.356
0 | 0.412 | 0.00658 | -0.054 | 62.595
0.5 | 0.471 | 0.00658 | -0.054 | 71.529
1 | 0.531 | 0.00532 | -0.055 | 99.66
1.5 | 0.59 | 0.00533 | -0.055 | 110.741
2 | 0.65 | 0.00547 | -0.056 | 118.87
2.5 | 0.709 | 0.00557 | -0.056 | 127.441
3 | 0.769 | 0.00574 | -0.057 | 133.888
3.5 | 0.827 | 0.00583 | -0.057 | 141.892
4 | 0.885 | 0.00612 | -0.057 | 144.556
4.5 | 0.943 | 0.00609 | -0.058 | 155.001
5 | 1 | 0.00634 | -0.058 | 157.864
5.5 | 1.056 | 0.0074 | -0.059 | 142.742
6 | 1.111 | 0.00786 | -0.059 | 141.289
6.5 | 1.162 | 0.00832 | -0.06 | 139.633
7 | 1.212 | 0.00898 | -0.06 | 134.984
7.5 | 1.259 | 0.0097 | -0.06 | 129.799
8 | 1.303 | 0.01064 | -0.06 | 122.469
8.5 | 1.345 | 0.0119 | -0.061 | 112.95
9 | 1.379 | 0.01461 | -0.061 | 94.392
9.5 | 1.414 | 0.01578 | -0.061 | 89.631
10 | 1.446 | 0.01679 | -0.061 | 86.087
10.5 | 1.472 | 0.01798 | -0.062 | 81.876
11 | 1.492 | 0.01923 | -0.062 | 77.599
11.5 | 1.504 | 0.02055 | -0.062 | 73.19
12 | 1.51 | 0.02203 | -0.063 | 68.561
12.5 | 1.51 | 0.02357 | -0.063 | 64.066
13 | 1.503 | 0.02537 | -0.063 | 59.227
13.5 | 1.489 | 0.02733 | -0.064 | 54.493
14 | 1.47 | 0.02951 | -0.064 | 49.804
14.5 | 1.445 | 0.03191 | -0.064 | 45.268
15 | 1.414 | 0.03473 | -0.064 | 40.713
15.5 | 1.379 | 0.03773 | -0.065 | 36.54
16 | 1.339 | 0.04156 | -0.065 | 32.219
16.5 | 1.298 | 0.04477 | -0.065 | 28.988
17 | 1.251 | 0.04997 | -0.065 | 25.028

## 66. Re 4M Mach 0.00 (2)
BIGFOIL.COM POLAR EXPORT
NACA64-713 a=0.0
NACA64-713 a=0.0 |  |  |  | Cl Max: | 1.6741 | at alpha= | 18.5 | deg
XFOIL ncrit=9 |  |  |  | L/D Max: | 189.473 | at alpha= | 5 | deg
Re: | 4000000 |  |  | Cd Min: | 0.08673 | at alpha= | 20 | deg
Mach: | 0 |  |  | Cl=0 at alpha= | -3.5138 | deg
|  |  |  | @ Cl=0.1, Cd= | 0.0064726
|  |  |  | @ Cl=0.4, Cd= | 0.0060302
|  |  |  | @ Cl=0.6, Cd= | 0.0045072
alpha (deg) | Cl | Cd | Cm | Cl/Cd
-11.5 | -0.8549 | 0.02106 | -0.0568 | -40.5935
-11 | -0.8151 | 0.01787 | -0.0558 | -45.6128
-10.5 | -0.7688 | 0.01582 | -0.0552 | -48.5967
-9.5 | -0.6675 | 0.0131 | -0.0544 | -50.9542
-9 | -0.6145 | 0.01214 | -0.0543 | -50.6178
-8.5 | -0.5603 | 0.0114 | -0.0542 | -49.1491
-8 | -0.5078 | 0.01009 | -0.0539 | -50.3271
-7.5 | -0.453 | 0.00939 | -0.0539 | -48.2428
-7 | -0.3972 | 0.00891 | -0.054 | -44.5791
-6.5 | -0.341 | 0.00846 | -0.0541 | -40.3073
-6 | -0.2845 | 0.00809 | -0.0544 | -35.1669
-5.5 | -0.2276 | 0.00776 | -0.0546 | -29.3299
-5 | -0.1708 | 0.00738 | -0.0549 | -23.1436
-4 | -0.0564 | 0.00677 | -0.0555 | -8.3309
-3.5 | 0.0016 | 0.00668 | -0.056 | 0.23952
-3 | 0.0597 | 0.00657 | -0.0565 | 9.0868
-2.5 | 0.1176 | 0.00643 | -0.057 | 18.2893
-2 | 0.1758 | 0.00633 | -0.0576 | 27.7725
-1.5 | 0.234 | 0.00627 | -0.0581 | 37.3206
-1 | 0.2921 | 0.00614 | -0.0587 | 47.5733
-0.5 | 0.3503 | 0.00609 | -0.0592 | 57.5205
0 | 0.4085 | 0.00602 | -0.0598 | 67.8571
0.5 | 0.4665 | 0.00593 | -0.0605 | 78.6678
1 | 0.5213 | 0.00478 | -0.0612 | 109.0586
1.5 | 0.5784 | 0.00456 | -0.0618 | 126.8421
2 | 0.6357 | 0.00442 | -0.0623 | 143.8235
2.5 | 0.6927 | 0.00438 | -0.0627 | 158.1507
3 | 0.7502 | 0.00444 | -0.0633 | 168.964
3.5 | 0.8075 | 0.00452 | -0.0638 | 178.6504
4 | 0.8638 | 0.00464 | -0.0642 | 186.1638
4.5 | 0.9186 | 0.00485 | -0.0643 | 189.4021
5 | 0.9701 | 0.00512 | -0.0638 | 189.4727
5.5 | 1.0281 | 0.0055 | -0.0649 | 186.9273
6 | 1.0844 | 0.0061 | -0.0658 | 177.7705
6.5 | 1.1342 | 0.00688 | -0.0655 | 164.8547
7 | 1.1837 | 0.00761 | -0.0652 | 155.5453
7.5 | 1.2316 | 0.0084 | -0.0647 | 146.619
8 | 1.2771 | 0.00927 | -0.0638 | 137.767
8.5 | 1.3191 | 0.01026 | -0.0623 | 128.5673
9 | 1.3592 | 0.01121 | -0.0606 | 121.2489
9.5 | 1.3923 | 0.01235 | -0.0578 | 112.7368
10 | 1.4197 | 0.01327 | -0.0538 | 106.9857
10.5 | 1.4398 | 0.01433 | -0.049 | 100.4745
11 | 1.463 | 0.01562 | -0.0454 | 93.662
11.5 | 1.4871 | 0.01709 | -0.0424 | 87.0158
12 | 1.5117 | 0.01871 | -0.0399 | 80.7964
12.5 | 1.5327 | 0.02071 | -0.0375 | 74.0077
13 | 1.5548 | 0.02276 | -0.0354 | 68.3128
13.5 | 1.5742 | 0.02515 | -0.0335 | 62.5924
14 | 1.5908 | 0.02785 | -0.0317 | 57.1203
14.5 | 1.6076 | 0.03068 | -0.0302 | 52.399
15 | 1.6211 | 0.03394 | -0.0289 | 47.7637
15.5 | 1.6326 | 0.03758 | -0.0278 | 43.4433
16 | 1.6453 | 0.04128 | -0.0271 | 39.8571
16.5 | 1.654 | 0.04552 | -0.0266 | 36.3357
17 | 1.6604 | 0.05025 | -0.0265 | 33.0428
17.5 | 1.6668 | 0.05511 | -0.0267 | 30.245
18 | 1.6721 | 0.06033 | -0.0272 | 27.7159
18.5 | 1.6741 | 0.06613 | -0.0281 | 25.3153
19 | 1.6723 | 0.07262 | -0.0294 | 23.0281
19.5 | 1.6669 | 0.07985 | -0.0313 | 20.8754
20 | 1.6658 | 0.08673 | -0.0334 | 19.2067

## 67. Re 4M Mach 0.10 (1)
BIGFOIL.COM POLAR EXPORT
NACA64-713 a=0.0
NACA64-713 a=0.0 |  |  |  | Cl Max: | 1.507 | at alpha= | 12 | deg
JavaFoil+Calcfoil stall+Eppler ext transition |  |  |  | L/D Max: | 157.755 | at alpha= | 5 | deg
Re: | 4000000 |  |  | Cd Min: | 0.00531 | at alpha= | 1 | deg
Mach: | 0.1 |  |  | Cl=0 at alpha= | -3.4167 | deg
|  |  |  | @ Cl=0.1, Cd= | 0.0068517
|  |  |  | @ Cl=0.4, Cd= | 0.0065923
|  |  |  | @ Cl=0.6, Cd= | 0.0053717
alpha (deg) | Cl | Cd | Cm | Cl/Cd
-16 | -0.324 | 0.12503 | -0.02 | -2.593
-15.5 | -0.339 | 0.11878 | -0.02 | -2.852
-15 | -0.353 | 0.11234 | -0.02 | -3.144
-14.5 | -0.367 | 0.10667 | -0.02 | -3.441
-14 | -0.38 | 0.09994 | -0.021 | -3.806
-13.5 | -0.393 | 0.09426 | -0.021 | -4.165
-13 | -0.403 | 0.0903 | -0.021 | -4.468
-12.5 | -0.413 | 0.08487 | -0.021 | -4.864
-12 | -0.42 | 0.07944 | -0.021 | -5.286
-11.5 | -0.425 | 0.07464 | -0.022 | -5.688
-11 | -0.426 | 0.07008 | -0.022 | -6.083
-10.5 | -0.425 | 0.06651 | -0.022 | -6.385
-10 | -0.419 | 0.06313 | -0.022 | -6.64
-9.5 | -0.41 | 0.05836 | -0.023 | -7.028
-9 | -0.397 | 0.0555 | -0.023 | -7.15
-8.5 | -0.379 | 0.05203 | -0.023 | -7.287
-8 | -0.357 | 0.04886 | -0.024 | -7.313
-7.5 | -0.331 | 0.04558 | -0.025 | -7.271
-7 | -0.301 | 0.04259 | -0.025 | -7.077
-6.5 | -0.268 | 0.03943 | -0.027 | -6.799
-6 | -0.231 | 0.03646 | -0.028 | -6.345
-5.5 | -0.192 | 0.03276 | -0.031 | -5.872
-5 | -0.182 | 0.00548 | -0.049 | -33.154
-4.5 | -0.126 | 0.00552 | -0.05 | -22.87
-4 | -0.069 | 0.00533 | -0.05 | -12.933
-3.5 | -0.01 | 0.00598 | -0.051 | -1.707
-3 | 0.05 | 0.00691 | -0.051 | 7.169
-2.5 | 0.11 | 0.00684 | -0.052 | 16.078
-2 | 0.17 | 0.00675 | -0.052 | 25.258
-1.5 | 0.231 | 0.00667 | -0.052 | 34.662
-1 | 0.292 | 0.00663 | -0.053 | 44.005
-0.5 | 0.353 | 0.0066 | -0.053 | 53.585
0 | 0.414 | 0.00659 | -0.054 | 62.865
0.5 | 0.473 | 0.00658 | -0.054 | 71.935
1 | 0.533 | 0.00531 | -0.055 | 100.471
1.5 | 0.593 | 0.00536 | -0.055 | 110.756
2 | 0.653 | 0.00546 | -0.056 | 119.593
2.5 | 0.713 | 0.00561 | -0.056 | 126.961
3 | 0.772 | 0.00576 | -0.057 | 133.995
3.5 | 0.831 | 0.00584 | -0.057 | 142.161
4 | 0.889 | 0.00619 | -0.058 | 143.638
4.5 | 0.948 | 0.00613 | -0.058 | 154.528
5 | 1.005 | 0.00637 | -0.059 | 157.755
5.5 | 1.061 | 0.00745 | -0.059 | 142.498
6 | 1.116 | 0.00792 | -0.059 | 140.867
6.5 | 1.167 | 0.0084 | -0.06 | 138.97
7 | 1.217 | 0.00907 | -0.06 | 134.228
7.5 | 1.264 | 0.00982 | -0.06 | 128.793
8 | 1.308 | 0.01079 | -0.061 | 121.259
8.5 | 1.349 | 0.01207 | -0.061 | 111.777
9 | 1.384 | 0.01482 | -0.061 | 93.351
9.5 | 1.418 | 0.01602 | -0.061 | 88.506
10 | 1.449 | 0.01708 | -0.062 | 84.851
10.5 | 1.475 | 0.01826 | -0.062 | 80.768
11 | 1.493 | 0.01952 | -0.062 | 76.512
11.5 | 1.503 | 0.02091 | -0.063 | 71.902
12 | 1.507 | 0.02243 | -0.063 | 67.179
12.5 | 1.503 | 0.02413 | -0.063 | 62.301
13 | 1.493 | 0.0259 | -0.064 | 57.649
13.5 | 1.476 | 0.028 | -0.064 | 52.703
14 | 1.451 | 0.03052 | -0.064 | 47.553
14.5 | 1.421 | 0.03304 | -0.064 | 43.016
15 | 1.386 | 0.03573 | -0.065 | 38.799
15.5 | 1.345 | 0.0396 | -0.065 | 33.956
16 | 1.3 | 0.04341 | -0.065 | 29.934
16.5 | 1.252 | 0.04717 | -0.065 | 26.544
17 | 1.202 | 0.05163 | -0.065 | 23.276

## 68. Re 4M Mach 0.10 (2)
BIGFOIL.COM POLAR EXPORT
NACA64-713 a=0.0
NACA64-713 a=0.0 |  |  |  | Cl Max: | 1.6637 | at alpha= | 18 | deg
XFOIL ncrit=9 |  |  |  | L/D Max: | 189.897 | at alpha= | 4.5 | deg
Re: | 4000000 |  |  | Cd Min: | 0.17415 | at alpha= | -15.5 | deg
Mach: | 0.1 |  |  | Cl=0 at alpha= | -3.5137 | deg
|  |  |  | @ Cl=0.1, Cd= | 0.0064906
|  |  |  | @ Cl=0.4, Cd= | 0.0060434
|  |  |  | @ Cl=0.6, Cd= | 0.0045267
alpha (deg) | Cl | Cd | Cm | Cl/Cd
-15.5 | -0.4395 | 0.17415 | 0.0043 | -2.5237
-15 | -0.423 | 0.16693 | 0.0003 | -2.534
-14.5 | -0.4075 | 0.15946 | -0.0036 | -2.5555
-14 | -0.3919 | 0.15215 | -0.0074 | -2.5757
-13.5 | -0.3769 | 0.14489 | -0.0112 | -2.6013
-13 | -0.3732 | 0.13434 | -0.0159 | -2.778
-12.5 | -0.3533 | 0.12945 | -0.0191 | -2.7292
-12 | -0.3416 | 0.12181 | -0.0229 | -2.8044
-11.5 | -0.3277 | 0.11511 | -0.0265 | -2.8468
-10.5 | -0.7665 | 0.01834 | -0.0573 | -41.7939
-10 | -0.721 | 0.01579 | -0.0565 | -45.6618
-9.5 | -0.671 | 0.01404 | -0.0559 | -47.792
-9 | -0.6185 | 0.01276 | -0.0555 | -48.4718
-8.5 | -0.5644 | 0.01181 | -0.0553 | -47.79
-8 | -0.5093 | 0.01103 | -0.0552 | -46.1741
-7.5 | -0.4565 | 0.00959 | -0.0548 | -47.6017
-7 | -0.4003 | 0.00903 | -0.0548 | -44.33
-6.5 | -0.3437 | 0.00855 | -0.0548 | -40.1988
-6 | -0.2867 | 0.00815 | -0.055 | -35.1779
-5.5 | -0.2294 | 0.00781 | -0.0552 | -29.3726
-5 | -0.172 | 0.00743 | -0.0554 | -23.1494
-4.5 | -0.1146 | 0.0071 | -0.0556 | -16.1408
-4 | -0.0568 | 0.00679 | -0.056 | -8.3652
-3.5 | 0.0016 | 0.00669 | -0.0564 | 0.23916
-3 | 0.0602 | 0.0066 | -0.0569 | 9.1212
-2.5 | 0.1184 | 0.00644 | -0.0574 | 18.3851
-2 | 0.177 | 0.00634 | -0.0579 | 27.918
-1.5 | 0.2356 | 0.00628 | -0.0585 | 37.5159
-1 | 0.294 | 0.00616 | -0.059 | 47.7273
-0.5 | 0.3526 | 0.0061 | -0.0596 | 57.8033
0 | 0.4112 | 0.00603 | -0.0602 | 68.1924
0.5 | 0.4696 | 0.00594 | -0.0608 | 79.0572
1 | 0.5247 | 0.0048 | -0.0615 | 109.3125
1.5 | 0.5822 | 0.00457 | -0.0621 | 127.3961
2 | 0.6398 | 0.00443 | -0.0626 | 144.4244
2.5 | 0.6973 | 0.0044 | -0.0631 | 158.4773
3 | 0.7551 | 0.00446 | -0.0636 | 169.3049
3.5 | 0.8128 | 0.00454 | -0.0642 | 179.0308
4 | 0.8695 | 0.00466 | -0.0646 | 186.588
4.5 | 0.9248 | 0.00487 | -0.0647 | 189.8973
5 | 0.9766 | 0.00515 | -0.0641 | 189.6311
5.5 | 1.0348 | 0.00554 | -0.0651 | 186.787
6 | 1.0914 | 0.00614 | -0.066 | 177.7524
6.5 | 1.1415 | 0.00693 | -0.0657 | 164.7186
7 | 1.1912 | 0.00768 | -0.0653 | 155.1042
7.5 | 1.2392 | 0.00848 | -0.0647 | 146.1321
8 | 1.2846 | 0.00936 | -0.0636 | 137.2436
8.5 | 1.3263 | 0.01037 | -0.0621 | 127.8978
9 | 1.365 | 0.01139 | -0.06 | 119.842
9.5 | 1.3972 | 0.01252 | -0.0569 | 111.5974
10 | 1.4184 | 0.01351 | -0.0517 | 104.9889
10.5 | 1.44 | 0.01469 | -0.0474 | 98.0259
11 | 1.4641 | 0.01606 | -0.044 | 91.1644
11.5 | 1.4875 | 0.01768 | -0.041 | 84.1346
12 | 1.5123 | 0.01939 | -0.0386 | 77.9938
12.5 | 1.5323 | 0.02156 | -0.0361 | 71.0714
13 | 1.5545 | 0.02371 | -0.0341 | 65.5631
13.5 | 1.5728 | 0.02629 | -0.0321 | 59.825
14 | 1.5895 | 0.0291 | -0.0304 | 54.622
14.5 | 1.6053 | 0.03213 | -0.0289 | 49.9627
15 | 1.6172 | 0.0357 | -0.0277 | 45.2997
15.5 | 1.6298 | 0.03938 | -0.0267 | 41.3865
16 | 1.6405 | 0.04343 | -0.0261 | 37.7734
16.5 | 1.648 | 0.04796 | -0.0257 | 34.362
17 | 1.6532 | 0.05299 | -0.0257 | 31.1983
17.5 | 1.6599 | 0.05801 | -0.026 | 28.614
18 | 1.6637 | 0.06357 | -0.0267 | 26.1711
18.5 | 1.6631 | 0.06991 | -0.0279 | 23.7892
19 | 1.659 | 0.07694 | -0.0295 | 21.5623
19.5 | 1.6565 | 0.08399 | -0.0315 | 19.7226
20 | 1.6523 | 0.09154 | -0.034 | 18.05

## 69. Re 4M Mach 0.25 (1)
BIGFOIL.COM POLAR EXPORT
NACA64-713 a=0.0
NACA64-713 a=0.0 |  |  |  | Cl Max: | 1.49 | at alpha= | 11 | deg
JavaFoil+Calcfoil stall+Eppler ext transition |  |  |  | L/D Max: | 153.814 | at alpha= | 4.5 | deg
Re: | 4000000 |  |  | Cd Min: | 0.0054 | at alpha= | 1 | deg
Mach: | 0.25 |  |  | Cl=0 at alpha= | -3.418 | deg
|  |  |  | @ Cl=0.1, Cd= | 0.0069189
|  |  |  | @ Cl=0.4, Cd= | 0.0066181
|  |  |  | @ Cl=0.6, Cd= | 0.0054512
alpha (deg) | Cl | Cd | Cm | Cl/Cd
-14 | -0.062 | 0.1098 | -0.02 | -0.568
-13.5 | -0.059 | 0.10465 | -0.02 | -0.568
-13 | -0.12 | 0.09835 | -0.021 | -1.219
-12.5 | -0.178 | 0.09021 | -0.021 | -1.975
-12 | -0.221 | 0.08421 | -0.021 | -2.628
-11.5 | -0.257 | 0.08027 | -0.022 | -3.207
-11 | -0.288 | 0.07581 | -0.022 | -3.795
-10.5 | -0.312 | 0.07045 | -0.022 | -4.43
-10 | -0.33 | 0.06598 | -0.022 | -5.006
-9.5 | -0.342 | 0.06093 | -0.023 | -5.611
-9 | -0.346 | 0.05737 | -0.023 | -6.037
-8.5 | -0.343 | 0.05366 | -0.023 | -6.402
-8 | -0.333 | 0.05024 | -0.024 | -6.637
-7.5 | -0.317 | 0.04724 | -0.024 | -6.701
-7 | -0.293 | 0.04388 | -0.025 | -6.687
-6.5 | -0.264 | 0.04102 | -0.026 | -6.443
-6 | -0.23 | 0.0386 | -0.026 | -5.96
-5.5 | -0.192 | 0.03555 | -0.028 | -5.401
-5 | -0.184 | 0.00541 | -0.051 | -34.111
-4.5 | -0.129 | 0.00549 | -0.051 | -23.436
-4 | -0.071 | 0.00549 | -0.052 | -12.848
-3.5 | -0.01 | 0.00601 | -0.052 | -1.74
-3 | 0.051 | 0.00699 | -0.053 | 7.274
-2.5 | 0.113 | 0.0069 | -0.053 | 16.366
-2 | 0.175 | 0.0068 | -0.053 | 25.746
-1.5 | 0.237 | 0.00672 | -0.054 | 35.323
-1 | 0.3 | 0.00667 | -0.054 | 44.934
-0.5 | 0.363 | 0.00663 | -0.055 | 54.785
0 | 0.425 | 0.00661 | -0.055 | 64.359
0.5 | 0.486 | 0.00662 | -0.056 | 73.454
1 | 0.548 | 0.0054 | -0.056 | 101.522
1.5 | 0.609 | 0.00546 | -0.057 | 111.691
2 | 0.671 | 0.00555 | -0.057 | 120.935
2.5 | 0.732 | 0.0057 | -0.058 | 128.457
3 | 0.793 | 0.00593 | -0.058 | 133.698
3.5 | 0.853 | 0.00602 | -0.059 | 141.763
4 | 0.913 | 0.00638 | -0.059 | 143.257
4.5 | 0.973 | 0.00632 | -0.06 | 153.814
5 | 1.031 | 0.00733 | -0.06 | 140.678
5.5 | 1.087 | 0.00778 | -0.061 | 139.785
6 | 1.142 | 0.00823 | -0.061 | 138.657
6.5 | 1.194 | 0.00888 | -0.061 | 134.356
7 | 1.244 | 0.00964 | -0.062 | 128.992
7.5 | 1.291 | 0.01053 | -0.062 | 122.62
8 | 1.334 | 0.01171 | -0.062 | 113.876
8.5 | 1.373 | 0.01321 | -0.062 | 104.003
9 | 1.406 | 0.01625 | -0.062 | 86.539
9.5 | 1.438 | 0.01736 | -0.063 | 82.804
10 | 1.463 | 0.0186 | -0.063 | 78.653
10.5 | 1.482 | 0.02 | -0.063 | 74.097
11 | 1.49 | 0.02147 | -0.064 | 69.428
11.5 | 1.486 | 0.02313 | -0.064 | 64.265
12 | 1.472 | 0.0251 | -0.064 | 58.639
12.5 | 1.446 | 0.02726 | -0.065 | 53.046
13 | 1.409 | 0.02975 | -0.065 | 47.357
13.5 | 1.36 | 0.03249 | -0.065 | 41.871
14 | 1.3 | 0.03562 | -0.065 | 36.51
14.5 | 1.229 | 0.03964 | -0.065 | 31.017
15 | 1.149 | 0.04411 | -0.065 | 26.055
15.5 | 1.059 | 0.0502 | -0.065 | 21.103
16 | 0.96 | 0.05881 | -0.064 | 16.322

## 70. Re 4M Mach 0.25 (2)
BIGFOIL.COM POLAR EXPORT
NACA64-713 a=0.0
NACA64-713 a=0.0 |  |  |  | Cl Max: | 1.6184 | at alpha= | 17 | deg
XFOIL ncrit=9 |  |  |  | L/D Max: | 192.104 | at alpha= | 4.5 | deg
Re: | 4000000 |  |  | Cd Min: | 0.23827 | at alpha= | -20 | deg
Mach: | 0.25 |  |  | Cl=0 at alpha= | -3.5123 | deg
|  |  |  | @ Cl=0.1, Cd= | 0.0065836
|  |  |  | @ Cl=0.4, Cd= | 0.0061072
|  |  |  | @ Cl=0.6, Cd= | 0.0046446
alpha (deg) | Cl | Cd | Cm | Cl/Cd
-20 | -0.6088 | 0.23827 | 0.0425 | -2.5551
-19.5 | -0.5923 | 0.22994 | 0.0379 | -2.5759
-19 | -0.5725 | 0.22369 | 0.0336 | -2.5593
-18 | -0.5332 | 0.21216 | 0.0255 | -2.5132
-17.5 | -0.5147 | 0.20557 | 0.0217 | -2.5038
-17 | -0.4954 | 0.19855 | 0.0177 | -2.4951
-16.5 | -0.4767 | 0.19132 | 0.0136 | -2.4916
-16 | -0.4583 | 0.18409 | 0.0094 | -2.4895
-15.5 | -0.44 | 0.177 | 0.0054 | -2.4859
-15 | -0.4221 | 0.16971 | 0.0013 | -2.4872
-14.5 | -0.4051 | 0.16221 | -0.0027 | -2.4974
-14 | -0.3884 | 0.15492 | -0.0067 | -2.5071
-13.5 | -0.3719 | 0.14763 | -0.0106 | -2.5191
-13 | -0.359 | 0.13923 | -0.0147 | -2.5785
-12.5 | -0.3459 | 0.13191 | -0.0187 | -2.6222
-12 | -0.3329 | 0.1243 | -0.0226 | -2.6782
-11.5 | -0.3167 | 0.11788 | -0.0261 | -2.6866
-11 | -0.3038 | 0.11008 | -0.03 | -2.7598
-10.5 | -0.2933 | 0.10251 | -0.0338 | -2.8612
-10 | -0.2844 | 0.09499 | -0.0376 | -2.994
-9.5 | -0.2783 | 0.08735 | -0.0414 | -3.186
-8 | -0.5193 | 0.01605 | -0.0615 | -32.3551
-7.5 | -0.4696 | 0.01271 | -0.0604 | -36.9473
-7 | -0.4167 | 0.01017 | -0.0594 | -40.9735
-6.5 | -0.3582 | 0.00928 | -0.0589 | -38.5991
-6 | -0.2988 | 0.00864 | -0.0585 | -34.5833
-5.5 | -0.2391 | 0.00814 | -0.0584 | -29.3735
-5 | -0.179 | 0.00773 | -0.0583 | -23.1565
-4.5 | -0.1192 | 0.0073 | -0.0583 | -16.3288
-4 | -0.0594 | 0.0069 | -0.0583 | -8.6087
-3.5 | 0.0015 | 0.00675 | -0.0587 | 0.22222
-3 | 0.0625 | 0.00672 | -0.0591 | 9.3006
-2.5 | 0.123 | 0.0065 | -0.0595 | 18.9231
-1.5 | 0.2444 | 0.00632 | -0.0604 | 38.6709
-1 | 0.3048 | 0.00622 | -0.0609 | 49.0032
-0.5 | 0.3656 | 0.00613 | -0.0615 | 59.6411
0 | 0.426 | 0.00609 | -0.0621 | 69.9507
0.5 | 0.4867 | 0.006 | -0.0628 | 81.1167
1 | 0.5436 | 0.00491 | -0.0635 | 110.7128
1.5 | 0.6031 | 0.00463 | -0.0641 | 130.2592
2 | 0.6626 | 0.00452 | -0.0646 | 146.5929
2.5 | 0.7224 | 0.00447 | -0.065 | 161.6107
3 | 0.7823 | 0.00456 | -0.0656 | 171.557
3.5 | 0.842 | 0.00465 | -0.0661 | 181.0753
4 | 0.9011 | 0.00479 | -0.0664 | 188.1211
4.5 | 0.9586 | 0.00499 | -0.0665 | 192.1042
5 | 1.0123 | 0.00534 | -0.0658 | 189.5693
5.5 | 1.0716 | 0.00576 | -0.0664 | 186.0417
6 | 1.1305 | 0.00639 | -0.0671 | 176.9171
6.5 | 1.1814 | 0.00725 | -0.0664 | 162.9517
7 | 1.2318 | 0.00807 | -0.0656 | 152.6394
7.5 | 1.2795 | 0.00897 | -0.0643 | 142.6421
8 | 1.323 | 0.00999 | -0.0623 | 132.4324
8.5 | 1.3606 | 0.01114 | -0.0595 | 122.1364
9 | 1.3893 | 0.01232 | -0.0551 | 112.7679
9.5 | 1.3992 | 0.01379 | -0.048 | 101.4648
10 | 1.4194 | 0.01545 | -0.0436 | 91.8706
10.5 | 1.4432 | 0.01722 | -0.0401 | 83.8095
11 | 1.4691 | 0.01908 | -0.0373 | 76.9969
11.5 | 1.4912 | 0.02135 | -0.0346 | 69.8454
12 | 1.5131 | 0.02381 | -0.0322 | 63.5489
12.5 | 1.5324 | 0.02658 | -0.0299 | 57.6524
13 | 1.5487 | 0.02971 | -0.0278 | 52.1272
13.5 | 1.5625 | 0.03324 | -0.0259 | 47.0066
14 | 1.5791 | 0.03676 | -0.0246 | 42.957
14.5 | 1.5891 | 0.04107 | -0.0235 | 38.6925
15 | 1.6 | 0.04548 | -0.0227 | 35.1803
15.5 | 1.6073 | 0.05047 | -0.0222 | 31.8466
16 | 1.6108 | 0.05606 | -0.0221 | 28.7335
16.5 | 1.6157 | 0.0618 | -0.0225 | 26.144
17 | 1.6184 | 0.06799 | -0.0233 | 23.8035
17.5 | 1.6148 | 0.07524 | -0.0247 | 21.462
18 | 1.6104 | 0.08286 | -0.0266 | 19.4352
18.5 | 1.6046 | 0.09103 | -0.0291 | 17.6272
19 | 1.5955 | 0.09988 | -0.0323 | 15.9742
19.5 | 1.5829 | 0.10962 | -0.0364 | 14.4399
20 | 1.5641 | 0.12055 | -0.0414 | 12.9747

## 71. Re 4M Mach 0.50 (1)
BIGFOIL.COM POLAR EXPORT
NACA64-713 a=0.0
NACA64-713 a=0.0 |  |  |  | Cl Max: | 1.442 | at alpha= | 9 | deg
JavaFoil+Calcfoil stall+Eppler ext transition |  |  |  | L/D Max: | 140.363 | at alpha= | 3 | deg
Re: | 4000000 |  |  | Cd Min: | 0.0059 | at alpha= | 1.5 | deg
Mach: | 0.5 |  |  | Cl=0 at alpha= | -3.4179 | deg
|  |  |  | @ Cl=0.1, Cd= | 0.0067777
|  |  |  | @ Cl=0.4, Cd= | 0.00688
|  |  |  | @ Cl=0.6, Cd= | 0.0068783
alpha (deg) | Cl | Cd | Cm | Cl/Cd
-20 | -0.939 | 0.16318 | -0.026 | -5.756
-19.5 | -0.911 | 0.15706 | -0.026 | -5.8
-19 | -0.883 | 0.15041 | -0.026 | -5.871
-18.5 | -0.855 | 0.14558 | -0.026 | -5.872
-18 | -0.827 | 0.14105 | -0.026 | -5.862
-17.5 | -0.798 | 0.141 | -0.026 | -5.66
-17 | -0.768 | 0.13473 | -0.025 | -5.702
-16.5 | -0.74 | 0.12958 | -0.025 | -5.709
-16 | -0.712 | 0.12505 | -0.025 | -5.69
-15.5 | -0.683 | 0.12173 | -0.025 | -5.613
-15 | -0.655 | 0.11785 | -0.026 | -5.558
-14.5 | -0.627 | 0.1126 | -0.026 | -5.567
-14 | -0.598 | 0.1072 | -0.026 | -5.582
-13.5 | -0.569 | 0.10087 | -0.025 | -5.641
-13 | -0.541 | 0.09142 | -0.025 | -5.915
-12.5 | -0.512 | 0.08466 | -0.025 | -6.052
-12 | -0.484 | 0.0782 | -0.026 | -6.192
-11.5 | -0.456 | 0.07265 | -0.026 | -6.276
-11 | -0.428 | 0.06793 | -0.026 | -6.294
-10.5 | -0.4 | 0.06328 | -0.027 | -6.315
-10 | -0.371 | 0.07779 | -0.026 | -4.765
-9.5 | -0.342 | 0.06782 | -0.025 | -5.043
-9 | -0.314 | 0.06039 | -0.025 | -5.196
-8.5 | -0.286 | 0.05531 | -0.026 | -5.164
-8 | -0.257 | 0.05124 | -0.026 | -5.025
-7.5 | -0.229 | 0.04705 | -0.027 | -4.877
-7 | -0.201 | 0.05966 | -0.025 | -3.365
-6.5 | -0.173 | 0.04834 | -0.024 | -3.571
-6 | -0.145 | 0.04585 | -0.025 | -3.153
-5.5 | -0.117 | 0.04091 | -0.027 | -2.853
-5 | -0.13 | 0.03817 | -0.027 | -3.409
-4.5 | -0.106 | 0.03536 | -0.028 | -2.992
-4 | -0.061 | 0.03252 | -0.03 | -1.875
-3.5 | -0.011 | 0.00631 | -0.058 | -1.814
-3 | 0.056 | 0.00614 | -0.059 | 9.16
-2.5 | 0.125 | 0.00714 | -0.059 | 17.587
-2 | 0.195 | 0.00705 | -0.06 | 27.678
-1.5 | 0.265 | 0.00698 | -0.06 | 37.939
-1 | 0.335 | 0.00688 | -0.061 | 48.696
-0.5 | 0.406 | 0.00688 | -0.061 | 59.023
0 | 0.476 | 0.00685 | -0.062 | 69.426
0.5 | 0.543 | 0.00687 | -0.062 | 79.034
1 | 0.612 | 0.00688 | -0.063 | 88.978
1.5 | 0.68 | 0.0059 | -0.064 | 115.341
2 | 0.749 | 0.00607 | -0.064 | 123.356
2.5 | 0.816 | 0.00604 | -0.065 | 135.174
3 | 0.882 | 0.00629 | -0.065 | 140.363
3.5 | 0.946 | 0.00725 | -0.065 | 130.473
4 | 1.01 | 0.00772 | -0.066 | 130.778
4.5 | 1.072 | 0.00825 | -0.066 | 130.025
5 | 1.134 | 0.00888 | -0.066 | 127.656
5.5 | 1.194 | 0.00958 | -0.067 | 124.605
6 | 1.251 | 0.01052 | -0.067 | 118.881
6.5 | 1.303 | 0.01165 | -0.067 | 111.9
7 | 1.352 | 0.01305 | -0.068 | 103.599
7.5 | 1.393 | 0.01496 | -0.068 | 93.093
8 | 1.419 | 0.01923 | -0.068 | 73.802
8.5 | 1.44 | 0.02135 | -0.068 | 67.413
9 | 1.442 | 0.02354 | -0.068 | 61.233
9.5 | 1.397 | 0.02625 | -0.069 | 53.208
10 | 1.216 | 0.03025 | -0.069 | 40.2
10.5 | 0.873 | 0.034 | -0.069 | 25.687
11 | 0.777 | 0.08195 | -0.035 | 9.482
11.5 | 0.92 | 0.04182 | -0.069 | 21.998
12 | 0.831 | 0.09387 | -0.039 | 8.856
12.5 | 0.855 | 0.09205 | -0.037 | 9.289
13 | 0.888 | 0.10087 | -0.045 | 8.807
13.5 | 0.906 | 0.10628 | -0.038 | 8.525
14 | 0.938 | 0.11146 | -0.045 | 8.419

## 72. Re 4M Mach 0.50 (2)
BIGFOIL.COM POLAR EXPORT
NACA64-713 a=0.0
NACA64-713 a=0.0 |  |  |  | Cl Max: | 1.4967 | at alpha= | 13 | deg
XFOIL ncrit=9 |  |  |  | L/D Max: | 194.294 | at alpha= | 4 | deg
Re: | 4000000 |  |  | Cd Min: | 0.23583 | at alpha= | -18.5 | deg
Mach: | 0.5 |  |  | Cl=0 at alpha= | -3.5049 | deg
|  |  |  | @ Cl=0.1, Cd= | 0.0069967
|  |  |  | @ Cl=0.4, Cd= | 0.0064056
|  |  |  | @ Cl=0.6, Cd= | 0.0061772
alpha (deg) | Cl | Cd | Cm | Cl/Cd
-18.5 | -0.5927 | 0.23583 | 0.0388 | -2.5133
-18 | -0.5684 | 0.22883 | 0.0339 | -2.4839
-17.5 | -0.5443 | 0.22116 | 0.029 | -2.4611
-17 | -0.5201 | 0.21304 | 0.0241 | -2.4413
-16.5 | -0.4967 | 0.20513 | 0.0192 | -2.4214
-16 | -0.4731 | 0.19716 | 0.0144 | -2.3996
-15.5 | -0.4498 | 0.18933 | 0.0096 | -2.3757
-15 | -0.427 | 0.18143 | 0.0049 | -2.3535
-14.5 | -0.4047 | 0.17352 | 0.0003 | -2.3323
-14 | -0.3827 | 0.16574 | -0.0043 | -2.309
-13.5 | -0.3608 | 0.15804 | -0.0088 | -2.283
-13 | -0.3411 | 0.14981 | -0.0132 | -2.2769
-12.5 | -0.3233 | 0.14161 | -0.0178 | -2.283
-12 | -0.3046 | 0.13373 | -0.0221 | -2.2777
-11.5 | -0.2835 | 0.12705 | -0.0262 | -2.2314
-11 | -0.2643 | 0.11945 | -0.0304 | -2.2126
-10.5 | -0.2477 | 0.1117 | -0.0346 | -2.2175
-10 | -0.2316 | 0.10427 | -0.0386 | -2.2212
-9.5 | -0.217 | 0.09687 | -0.0426 | -2.2401
-8.5 | -0.1948 | 0.08232 | -0.0507 | -2.3664
-8 | -0.1872 | 0.07483 | -0.0549 | -2.5017
-7.5 | -0.1868 | 0.06676 | -0.0596 | -2.7981
-7 | -0.1966 | 0.05827 | -0.0659 | -3.3739
-6.5 | -0.2099 | 0.05011 | -0.072 | -4.1888
-6 | -0.2071 | 0.0412 | -0.0754 | -5.0267
-5.5 | -0.192 | 0.0318 | -0.0764 | -6.0377
-5 | -0.1722 | 0.02016 | -0.0749 | -8.5417
-4.5 | -0.1385 | 0.00928 | -0.0724 | -14.9246
-4 | -0.0704 | 0.00789 | -0.0707 | -8.9227
-3.5 | 0.0007 | 0.0073 | -0.0696 | 0.09589
-3 | 0.072 | 0.00702 | -0.0692 | 10.2564
-2.5 | 0.1441 | 0.00696 | -0.0692 | 20.704
-2 | 0.2142 | 0.00673 | -0.0692 | 31.8276
-1.5 | 0.2847 | 0.00658 | -0.0694 | 43.2675
-1 | 0.3546 | 0.00649 | -0.0698 | 54.6379
-0.5 | 0.4245 | 0.00636 | -0.0702 | 66.7453
0 | 0.4944 | 0.00632 | -0.0708 | 78.2278
0.5 | 0.5642 | 0.00627 | -0.0714 | 89.9841
1 | 0.6336 | 0.00609 | -0.0721 | 104.0394
1.5 | 0.6984 | 0.005 | -0.0727 | 139.68
2 | 0.7676 | 0.00489 | -0.0732 | 156.9734
2.5 | 0.8369 | 0.00489 | -0.0735 | 171.1452
3 | 0.9066 | 0.005 | -0.0739 | 181.32
3.5 | 0.9763 | 0.00516 | -0.0741 | 189.2054
4 | 1.0453 | 0.00538 | -0.074 | 194.2937
4.5 | 1.1109 | 0.00577 | -0.0733 | 192.5303
5 | 1.1711 | 0.00629 | -0.0714 | 186.1844
5.5 | 1.2404 | 0.00683 | -0.0712 | 181.6105
6 | 1.3035 | 0.00758 | -0.0699 | 171.9657
6.5 | 1.3524 | 0.00874 | -0.0663 | 154.7368
7 | 1.3878 | 0.01011 | -0.0607 | 137.27
7.5 | 1.3962 | 0.01186 | -0.0515 | 117.7234
8 | 1.408 | 0.01447 | -0.0449 | 97.3048
8.5 | 1.4185 | 0.01773 | -0.0394 | 80.0056
9 | 1.4195 | 0.02194 | -0.0343 | 64.6992
9.5 | 1.4207 | 0.0265 | -0.03 | 53.6113
10 | 1.4336 | 0.0306 | -0.0266 | 46.8497
10.5 | 1.4492 | 0.03479 | -0.0238 | 41.6556
11 | 1.4658 | 0.03922 | -0.0214 | 37.3738
11.5 | 1.4786 | 0.04415 | -0.0193 | 33.4904
12 | 1.4903 | 0.04948 | -0.0176 | 30.1192
12.5 | 1.495 | 0.0557 | -0.0165 | 26.8402
13 | 1.4967 | 0.06255 | -0.016 | 23.9281
13.5 | 1.4913 | 0.07051 | -0.0165 | 21.1502
14 | 1.4771 | 0.07987 | -0.0182 | 18.4938
14.5 | 1.455 | 0.09069 | -0.0214 | 16.0437
15 | 1.4293 | 0.10256 | -0.0261 | 13.9362
15.5 | 1.4034 | 0.11513 | -0.0318 | 12.1897
16 | 1.3781 | 0.12815 | -0.0387 | 10.7538
16.5 | 1.3512 | 0.14194 | -0.0468 | 9.5195
17 | 1.3275 | 0.15584 | -0.0556 | 8.5184
17.5 | 1.307 | 0.16984 | -0.065 | 7.6955
18 | 1.2897 | 0.18368 | -0.0746 | 7.0215

## 73. Re 5M Mach 0.00 (1)
BIGFOIL.COM POLAR EXPORT
NACA64-713 a=0.0
NACA64-713 a=0.0 |  |  |  | Cl Max: | 1.513 | at alpha= | 12 | deg
JavaFoil+Calcfoil stall+Eppler ext transition |  |  |  | L/D Max: | 156.988 | at alpha= | 5 | deg
Re: | 5000000 |  |  | Cd Min: | 0.00519 | at alpha= | -4 | deg
Mach: | 0 |  |  | Cl=0 at alpha= | -3.4152 | deg
|  |  |  | @ Cl=0.1, Cd= | 0.006625
|  |  |  | @ Cl=0.4, Cd= | 0.006382
|  |  |  | @ Cl=0.6, Cd= | 0.0053383
alpha (deg) | Cl | Cd | Cm | Cl/Cd
-16.5 | -0.354 | 0.12743 | -0.02 | -2.781
-16 | -0.367 | 0.12013 | -0.02 | -3.055
-15.5 | -0.379 | 0.11428 | -0.02 | -3.32
-15 | -0.391 | 0.11109 | -0.02 | -3.522
-14.5 | -0.403 | 0.10439 | -0.021 | -3.858
-14 | -0.413 | 0.09711 | -0.021 | -4.256
-13.5 | -0.423 | 0.09229 | -0.021 | -4.581
-13 | -0.431 | 0.08803 | -0.021 | -4.892
-12.5 | -0.437 | 0.08227 | -0.021 | -5.312
-12 | -0.441 | 0.07799 | -0.022 | -5.656
-11.5 | -0.443 | 0.07268 | -0.022 | -6.094
-11 | -0.442 | 0.06916 | -0.022 | -6.385
-10.5 | -0.437 | 0.06532 | -0.022 | -6.696
-10 | -0.429 | 0.06194 | -0.022 | -6.932
-9.5 | -0.418 | 0.05768 | -0.023 | -7.252
-9 | -0.403 | 0.05445 | -0.023 | -7.398
-8.5 | -0.384 | 0.0513 | -0.024 | -7.476
-8 | -0.36 | 0.0479 | -0.024 | -7.521
-7.5 | -0.333 | 0.04444 | -0.025 | -7.503
-7 | -0.303 | 0.04155 | -0.026 | -7.288
-6.5 | -0.269 | 0.03789 | -0.028 | -7.108
-6 | -0.284 | 0.00533 | -0.048 | -53.338
-5.5 | -0.234 | 0.00529 | -0.049 | -44.214
-5 | -0.181 | 0.00532 | -0.049 | -34.013
-4.5 | -0.126 | 0.00537 | -0.05 | -23.439
-4 | -0.069 | 0.00519 | -0.05 | -13.232
-3.5 | -0.01 | 0.00581 | -0.05 | -1.75
-3 | 0.049 | 0.00671 | -0.051 | 7.351
-2.5 | 0.109 | 0.00661 | -0.051 | 16.564
-2 | 0.17 | 0.00653 | -0.052 | 25.967
-1.5 | 0.23 | 0.00647 | -0.052 | 35.546
-1 | 0.29 | 0.00643 | -0.053 | 45.154
-0.5 | 0.352 | 0.00639 | -0.053 | 54.988
0 | 0.412 | 0.00638 | -0.054 | 64.53
0.5 | 0.471 | 0.00639 | -0.054 | 73.684
1 | 0.531 | 0.00523 | -0.055 | 101.543
1.5 | 0.59 | 0.00532 | -0.055 | 110.897
2 | 0.65 | 0.00543 | -0.056 | 119.639
2.5 | 0.709 | 0.00561 | -0.056 | 126.424
3 | 0.769 | 0.00595 | -0.057 | 129.072
3.5 | 0.827 | 0.00597 | -0.057 | 138.584
4 | 0.885 | 0.00617 | -0.057 | 143.355
4.5 | 0.943 | 0.0061 | -0.058 | 154.755
5 | 1 | 0.00637 | -0.058 | 156.988
5.5 | 1.057 | 0.00742 | -0.059 | 142.396
6 | 1.111 | 0.00787 | -0.059 | 141.238
6.5 | 1.163 | 0.00835 | -0.06 | 139.144
7 | 1.213 | 0.00895 | -0.06 | 135.451
7.5 | 1.26 | 0.00971 | -0.06 | 129.771
8 | 1.304 | 0.01067 | -0.061 | 122.227
8.5 | 1.346 | 0.01179 | -0.061 | 114.151
9 | 1.382 | 0.01404 | -0.061 | 98.439
9.5 | 1.417 | 0.01512 | -0.061 | 93.737
10 | 1.448 | 0.01607 | -0.062 | 90.11
10.5 | 1.475 | 0.0172 | -0.062 | 85.769
11 | 1.495 | 0.01838 | -0.062 | 81.35
11.5 | 1.507 | 0.01964 | -0.063 | 76.756
12 | 1.513 | 0.02102 | -0.063 | 71.974
12.5 | 1.513 | 0.0225 | -0.063 | 67.247
13 | 1.506 | 0.02421 | -0.064 | 62.189
13.5 | 1.492 | 0.0261 | -0.064 | 57.166
14 | 1.473 | 0.02816 | -0.064 | 52.29
14.5 | 1.448 | 0.03041 | -0.064 | 47.598
15 | 1.417 | 0.0331 | -0.065 | 42.81
15.5 | 1.382 | 0.03596 | -0.065 | 38.436
16 | 1.342 | 0.03956 | -0.065 | 33.934
16.5 | 1.301 | 0.04256 | -0.065 | 30.573
17 | 1.255 | 0.04698 | -0.065 | 26.714

## 74. Re 5M Mach 0.00 (2)
BIGFOIL.COM POLAR EXPORT
NACA64-713 a=0.0
NACA64-713 a=0.0 |  |  |  | Cl Max: | 1.7014 | at alpha= | 19 | deg
XFOIL ncrit=9 |  |  |  | L/D Max: | 191.1 | at alpha= | 4.5 | deg
Re: | 5000000 |  |  | Cd Min: | 0.08211 | at alpha= | 20 | deg
Mach: | 0 |  |  | Cl=0 at alpha= | -3.5078 | deg
|  |  |  | @ Cl=0.1, Cd= | 0.0061915
|  |  |  | @ Cl=0.4, Cd= | 0.0057974
|  |  |  | @ Cl=0.6, Cd= | 0.004397
alpha (deg) | Cl | Cd | Cm | Cl/Cd
-12.5 | -0.9554 | 0.02266 | -0.0573 | -42.1624
-12 | -0.9211 | 0.01881 | -0.056 | -48.9686
-11.5 | -0.8768 | 0.01665 | -0.0552 | -52.6607
-11 | -0.8291 | 0.01495 | -0.0546 | -55.4582
-10.5 | -0.779 | 0.01361 | -0.0542 | -57.2373
-10 | -0.7271 | 0.01251 | -0.0539 | -58.1215
-9.5 | -0.674 | 0.0116 | -0.0537 | -58.1034
-9 | -0.6199 | 0.01087 | -0.0536 | -57.0285
-8.5 | -0.5649 | 0.0103 | -0.0536 | -54.8447
-8 | -0.5094 | 0.0098 | -0.0537 | -51.9796
-7.5 | -0.4549 | 0.00899 | -0.0536 | -50.6007
-7 | -0.3991 | 0.00846 | -0.0537 | -47.1749
-6.5 | -0.3427 | 0.00805 | -0.0539 | -42.5714
-6 | -0.286 | 0.0077 | -0.0541 | -37.1429
-5.5 | -0.229 | 0.00738 | -0.0544 | -31.0298
-5 | -0.1718 | 0.00712 | -0.0547 | -24.1292
-4.5 | -0.1144 | 0.0068 | -0.055 | -16.8235
-4 | -0.0572 | 0.0065 | -0.0554 | -8.8
-3.5 | 0.0009 | 0.00635 | -0.0559 | 0.14173
-3 | 0.0591 | 0.00629 | -0.0564 | 9.3959
-2.5 | 0.1172 | 0.00615 | -0.0569 | 19.0569
-2 | 0.1754 | 0.00606 | -0.0575 | 28.9439
-1.5 | 0.2337 | 0.00599 | -0.0581 | 39.015
-1 | 0.292 | 0.0059 | -0.0586 | 49.4915
-0.5 | 0.3503 | 0.00584 | -0.0592 | 59.9829
0 | 0.4086 | 0.00579 | -0.0599 | 70.5699
0.5 | 0.4668 | 0.00572 | -0.0605 | 81.6084
1 | 0.5224 | 0.00478 | -0.0612 | 109.2887
1.5 | 0.5794 | 0.00444 | -0.0619 | 130.4955
2 | 0.6369 | 0.00432 | -0.0625 | 147.4306
2.5 | 0.6942 | 0.00425 | -0.063 | 163.3412
3 | 0.7519 | 0.00429 | -0.0636 | 175.2681
3.5 | 0.8093 | 0.00439 | -0.0642 | 184.3508
4 | 0.866 | 0.00456 | -0.0647 | 189.9123
4.5 | 0.9211 | 0.00482 | -0.065 | 191.0996
5 | 0.9744 | 0.00516 | -0.065 | 188.8372
5.5 | 1.0249 | 0.00549 | -0.0643 | 186.6849
6 | 1.0834 | 0.00613 | -0.0658 | 176.7374
6.5 | 1.1339 | 0.00686 | -0.0656 | 165.2915
7 | 1.1837 | 0.00756 | -0.0653 | 156.5741
7.5 | 1.2316 | 0.00835 | -0.0648 | 147.497
8 | 1.2785 | 0.00912 | -0.0641 | 140.1864
8.5 | 1.3219 | 0.01003 | -0.0628 | 131.7946
9 | 1.3615 | 0.01103 | -0.061 | 123.4361
9.5 | 1.3986 | 0.01199 | -0.0587 | 116.6472
10 | 1.4342 | 0.01279 | -0.0562 | 112.1345
10.5 | 1.4538 | 0.0137 | -0.0509 | 106.1168
11 | 1.4793 | 0.01474 | -0.0473 | 100.3596
11.5 | 1.5033 | 0.01609 | -0.0441 | 93.4307
12 | 1.5274 | 0.01763 | -0.0413 | 86.6364
12.5 | 1.5508 | 0.01937 | -0.0389 | 80.062
13 | 1.572 | 0.02139 | -0.0365 | 73.4923
13.5 | 1.592 | 0.02364 | -0.0345 | 67.3435
14 | 1.6124 | 0.02598 | -0.0328 | 62.0631
14.5 | 1.6271 | 0.02889 | -0.031 | 56.3205
15 | 1.6428 | 0.03182 | -0.0296 | 51.6279
15.5 | 1.6561 | 0.03518 | -0.0284 | 47.075
16 | 1.6668 | 0.03893 | -0.0274 | 42.8153
16.5 | 1.6758 | 0.04306 | -0.0268 | 38.9178
17 | 1.6865 | 0.04717 | -0.0265 | 35.7537
17.5 | 1.6935 | 0.05187 | -0.0265 | 32.6489
18 | 1.6957 | 0.05729 | -0.0268 | 29.5985
18.5 | 1.6981 | 0.06291 | -0.0275 | 26.9925
19 | 1.7014 | 0.06858 | -0.0286 | 24.809
19.5 | 1.7002 | 0.0751 | -0.0301 | 22.6391
20 | 1.6965 | 0.08211 | -0.032 | 20.6613

## 75. Re 5M Mach 0.10 (1)
BIGFOIL.COM POLAR EXPORT
NACA64-713 a=0.0
NACA64-713 a=0.0 |  |  |  | Cl Max: | 1.51 | at alpha= | 12 | deg
JavaFoil+Calcfoil stall+Eppler ext transition |  |  |  | L/D Max: | 158.024 | at alpha= | 5 | deg
Re: | 5000000 |  |  | Cd Min: | 0.0052 | at alpha= | -4 | deg
Mach: | 0.1 |  |  | Cl=0 at alpha= | -3.4167 | deg
|  |  |  | @ Cl=0.1, Cd= | 0.0066367
|  |  |  | @ Cl=0.4, Cd= | 0.0063846
|  |  |  | @ Cl=0.6, Cd= | 0.0053152
alpha (deg) | Cl | Cd | Cm | Cl/Cd
-16 | -0.324 | 0.12348 | -0.02 | -2.626
-15.5 | -0.339 | 0.11605 | -0.02 | -2.92
-15 | -0.353 | 0.11075 | -0.021 | -3.189
-14.5 | -0.367 | 0.10639 | -0.021 | -3.451
-14 | -0.38 | 0.09921 | -0.021 | -3.835
-13.5 | -0.393 | 0.09348 | -0.021 | -4.201
-13 | -0.404 | 0.0899 | -0.021 | -4.489
-12.5 | -0.413 | 0.08301 | -0.021 | -4.974
-12 | -0.42 | 0.07814 | -0.022 | -5.375
-11.5 | -0.425 | 0.07386 | -0.022 | -5.751
-11 | -0.426 | 0.06965 | -0.022 | -6.122
-10.5 | -0.425 | 0.06544 | -0.022 | -6.491
-10 | -0.419 | 0.06255 | -0.022 | -6.705
-9.5 | -0.41 | 0.0582 | -0.023 | -7.053
-9 | -0.397 | 0.05472 | -0.023 | -7.255
-8.5 | -0.379 | 0.05131 | -0.024 | -7.395
-8 | -0.358 | 0.04827 | -0.024 | -7.407
-7.5 | -0.332 | 0.04507 | -0.025 | -7.358
-7 | -0.302 | 0.04189 | -0.026 | -7.207
-6.5 | -0.269 | 0.03855 | -0.028 | -6.97
-6 | -0.233 | 0.03465 | -0.03 | -6.72
-5.5 | -0.235 | 0.00531 | -0.049 | -44.2
-5 | -0.182 | 0.00533 | -0.049 | -34.079
-4.5 | -0.126 | 0.00538 | -0.05 | -23.497
-4 | -0.069 | 0.0052 | -0.05 | -13.273
-3.5 | -0.01 | 0.00581 | -0.051 | -1.756
-3 | 0.05 | 0.00672 | -0.051 | 7.376
-2.5 | 0.11 | 0.00662 | -0.052 | 16.615
-2 | 0.17 | 0.00654 | -0.052 | 26.074
-1.5 | 0.231 | 0.0065 | -0.052 | 35.579
-1 | 0.292 | 0.00643 | -0.053 | 45.38
-0.5 | 0.353 | 0.0064 | -0.053 | 55.226
0 | 0.414 | 0.00638 | -0.054 | 64.859
0.5 | 0.473 | 0.00639 | -0.054 | 74.098
1 | 0.533 | 0.00521 | -0.055 | 102.425
1.5 | 0.593 | 0.0053 | -0.055 | 111.846
2 | 0.653 | 0.00543 | -0.056 | 120.266
2.5 | 0.713 | 0.00561 | -0.056 | 127.015
3 | 0.772 | 0.00601 | -0.057 | 128.588
3.5 | 0.831 | 0.00602 | -0.057 | 138.113
4 | 0.889 | 0.00618 | -0.058 | 143.822
4.5 | 0.948 | 0.00614 | -0.058 | 154.45
5 | 1.005 | 0.00636 | -0.059 | 158.024
5.5 | 1.062 | 0.00747 | -0.059 | 142.142
6 | 1.116 | 0.00795 | -0.059 | 140.447
6.5 | 1.168 | 0.00842 | -0.06 | 138.625
7 | 1.218 | 0.00903 | -0.06 | 134.827
7.5 | 1.265 | 0.00983 | -0.06 | 128.671
8 | 1.309 | 0.01083 | -0.061 | 120.881
8.5 | 1.351 | 0.01195 | -0.061 | 113.029
9 | 1.386 | 0.01424 | -0.061 | 97.355
9.5 | 1.421 | 0.01535 | -0.061 | 92.552
10 | 1.452 | 0.01634 | -0.062 | 88.854
10.5 | 1.478 | 0.01747 | -0.062 | 84.589
11 | 1.496 | 0.01865 | -0.063 | 80.212
11.5 | 1.506 | 0.01998 | -0.063 | 75.394
12 | 1.51 | 0.02141 | -0.063 | 70.51
12.5 | 1.506 | 0.02304 | -0.064 | 65.381
13 | 1.496 | 0.02472 | -0.064 | 60.523
13.5 | 1.479 | 0.02675 | -0.064 | 55.276
14 | 1.454 | 0.02911 | -0.064 | 49.966
14.5 | 1.425 | 0.03152 | -0.065 | 45.204
15 | 1.39 | 0.03405 | -0.065 | 40.812
15.5 | 1.348 | 0.0377 | -0.065 | 35.752
16 | 1.303 | 0.04127 | -0.065 | 31.569
16.5 | 1.256 | 0.04479 | -0.065 | 28.032
17 | 1.206 | 0.04889 | -0.065 | 24.66

## 76. Re 5M Mach 0.10 (2)
BIGFOIL.COM POLAR EXPORT
NACA64-713 a=0.0
NACA64-713 a=0.0 |  |  |  | Cl Max: | 1.6914 | at alpha= | 19 | deg
XFOIL ncrit=9 |  |  |  | L/D Max: | 191.155 | at alpha= | 4.5 | deg
Re: | 5000000 |  |  | Cd Min: | 0.08713 | at alpha= | 20 | deg
Mach: | 0.1 |  |  | Cl=0 at alpha= | -3.5068 | deg
|  |  |  | @ Cl=0.1, Cd= | 0.0062069
|  |  |  | @ Cl=0.4, Cd= | 0.0058015
|  |  |  | @ Cl=0.6, Cd= | 0.0044152
alpha (deg) | Cl | Cd | Cm | Cl/Cd
-11.5 | -0.8665 | 0.02105 | -0.0581 | -41.1639
-11 | -0.8288 | 0.01718 | -0.0569 | -48.2421
-10.5 | -0.7818 | 0.01502 | -0.0561 | -52.0506
-10 | -0.7313 | 0.01346 | -0.0555 | -54.3314
-9.5 | -0.6787 | 0.01224 | -0.0551 | -55.4493
-9 | -0.6247 | 0.0113 | -0.0548 | -55.2832
-8.5 | -0.5695 | 0.01058 | -0.0547 | -53.828
-8 | -0.5136 | 0.00998 | -0.0546 | -51.4629
-7.5 | -0.4572 | 0.0095 | -0.0547 | -48.1263
-7 | -0.4023 | 0.00859 | -0.0545 | -46.8335
-6.5 | -0.3454 | 0.00813 | -0.0546 | -42.4846
-6 | -0.2883 | 0.00777 | -0.0547 | -37.1042
-5.5 | -0.2308 | 0.00743 | -0.0549 | -31.0633
-5 | -0.1731 | 0.00715 | -0.0552 | -24.2098
-4.5 | -0.1152 | 0.00685 | -0.0555 | -16.8175
-4 | -0.0577 | 0.00651 | -0.0558 | -8.8633
-3.5 | 0.0008 | 0.00637 | -0.0563 | 0.12559
-3 | 0.0595 | 0.00629 | -0.0568 | 9.4595
-2.5 | 0.118 | 0.00617 | -0.0573 | 19.1248
-2 | 0.1766 | 0.00606 | -0.0578 | 29.1419
-1.5 | 0.2352 | 0.006 | -0.0584 | 39.2
-1 | 0.294 | 0.00591 | -0.059 | 49.7462
-0.5 | 0.3526 | 0.00585 | -0.0596 | 60.2735
0 | 0.4113 | 0.00579 | -0.0602 | 71.0363
0.5 | 0.4699 | 0.00573 | -0.0609 | 82.007
1 | 0.5258 | 0.00479 | -0.0616 | 109.7704
1.5 | 0.5832 | 0.00445 | -0.0622 | 131.0562
2 | 0.6411 | 0.00433 | -0.0629 | 148.06
2.5 | 0.6987 | 0.00427 | -0.0634 | 163.63
3 | 0.7568 | 0.0043 | -0.064 | 176
3.5 | 0.8146 | 0.00441 | -0.0646 | 184.7166
4 | 0.8716 | 0.00458 | -0.0651 | 190.3057
4.5 | 0.9271 | 0.00485 | -0.0653 | 191.1546
5 | 0.9809 | 0.00519 | -0.0653 | 188.9981
5.5 | 1.0317 | 0.00552 | -0.0646 | 186.9022
6 | 1.0905 | 0.00617 | -0.066 | 176.7423
6.5 | 1.1412 | 0.0069 | -0.0658 | 165.3913
7 | 1.1913 | 0.00762 | -0.0654 | 156.3386
7.5 | 1.2393 | 0.00842 | -0.0648 | 147.1853
8 | 1.2858 | 0.00924 | -0.0639 | 139.1558
8.5 | 1.3293 | 0.01014 | -0.0625 | 131.0947
9 | 1.3677 | 0.01119 | -0.0604 | 122.2252
9.5 | 1.4041 | 0.01215 | -0.0579 | 115.5638
10 | 1.4339 | 0.01297 | -0.0542 | 110.5551
10.5 | 1.4539 | 0.014 | -0.0491 | 103.85
11 | 1.4798 | 0.01516 | -0.0457 | 97.6121
11.5 | 1.5044 | 0.0166 | -0.0426 | 90.6265
12 | 1.5278 | 0.01829 | -0.0399 | 83.532
12.5 | 1.5514 | 0.02012 | -0.0375 | 77.1074
13 | 1.5715 | 0.02232 | -0.0351 | 70.4077
13.5 | 1.5922 | 0.02464 | -0.0331 | 64.6185
14 | 1.6108 | 0.02722 | -0.0314 | 59.1771
14.5 | 1.6245 | 0.03033 | -0.0296 | 53.5608
15 | 1.6405 | 0.0334 | -0.0283 | 49.1168
15.5 | 1.6522 | 0.03703 | -0.0271 | 44.6179
16 | 1.6614 | 0.04111 | -0.0262 | 40.4135
16.5 | 1.6722 | 0.0452 | -0.0257 | 36.9956
17 | 1.6811 | 0.04969 | -0.0256 | 33.8318
17.5 | 1.6856 | 0.05481 | -0.0257 | 30.7535
18 | 1.686 | 0.06066 | -0.0262 | 27.7943
18.5 | 1.6895 | 0.06634 | -0.0271 | 25.4673
19 | 1.6914 | 0.07242 | -0.0284 | 23.3554
19.5 | 1.6879 | 0.07942 | -0.0302 | 21.2528
20 | 1.6812 | 0.08713 | -0.0325 | 19.2953

## 77. Re 5M Mach 0.25 (1)
BIGFOIL.COM POLAR EXPORT
NACA64-713 a=0.0
NACA64-713 a=0.0 |  |  |  | Cl Max: | 1.493 | at alpha= | 11 | deg
JavaFoil+Calcfoil stall+Eppler ext transition |  |  |  | L/D Max: | 152.723 | at alpha= | 4.5 | deg
Re: | 5000000 |  |  | Cd Min: | 0.00529 | at alpha= | 1 | deg
Mach: | 0.25 |  |  | Cl=0 at alpha= | -3.418 | deg
|  |  |  | @ Cl=0.1, Cd= | 0.0066793
|  |  |  | @ Cl=0.4, Cd= | 0.0064381
|  |  |  | @ Cl=0.6, Cd= | 0.0053923
alpha (deg) | Cl | Cd | Cm | Cl/Cd
-14 | -0.062 | 0.10857 | -0.021 | -0.575
-13.5 | -0.059 | 0.10369 | -0.021 | -0.574
-13 | -0.12 | 0.09482 | -0.021 | -1.265
-12.5 | -0.178 | 0.0893 | -0.021 | -1.996
-12 | -0.221 | 0.08346 | -0.021 | -2.652
-11.5 | -0.257 | 0.07802 | -0.022 | -3.3
-11 | -0.288 | 0.07454 | -0.022 | -3.86
-10.5 | -0.312 | 0.06892 | -0.022 | -4.53
-10 | -0.33 | 0.06464 | -0.023 | -5.113
-9.5 | -0.342 | 0.06033 | -0.023 | -5.668
-9 | -0.346 | 0.05639 | -0.023 | -6.142
-8.5 | -0.344 | 0.05333 | -0.024 | -6.442
-8 | -0.334 | 0.04948 | -0.024 | -6.745
-7.5 | -0.317 | 0.04654 | -0.024 | -6.805
-7 | -0.294 | 0.0433 | -0.025 | -6.781
-6.5 | -0.264 | 0.0406 | -0.026 | -6.515
-6 | -0.23 | 0.03802 | -0.027 | -6.058
-5.5 | -0.193 | 0.03447 | -0.03 | -5.591
-5 | -0.184 | 0.0053 | -0.051 | -34.808
-4.5 | -0.129 | 0.00535 | -0.051 | -24.058
-4 | -0.071 | 0.00535 | -0.052 | -13.18
-3.5 | -0.01 | 0.00586 | -0.052 | -1.786
-3 | 0.051 | 0.00679 | -0.053 | 7.494
-2.5 | 0.113 | 0.00665 | -0.053 | 16.982
-2 | 0.175 | 0.00658 | -0.053 | 26.599
-1.5 | 0.237 | 0.0065 | -0.054 | 36.516
-1 | 0.3 | 0.00648 | -0.054 | 46.31
-0.5 | 0.363 | 0.00645 | -0.055 | 56.267
0 | 0.425 | 0.00643 | -0.055 | 66.152
0.5 | 0.486 | 0.00643 | -0.056 | 75.579
1 | 0.548 | 0.00529 | -0.056 | 103.506
1.5 | 0.609 | 0.00541 | -0.057 | 112.597
2 | 0.671 | 0.00551 | -0.057 | 121.793
2.5 | 0.732 | 0.00576 | -0.058 | 127.052
3 | 0.793 | 0.00592 | -0.058 | 134.011
3.5 | 0.853 | 0.00618 | -0.059 | 138.053
4 | 0.913 | 0.00642 | -0.059 | 142.205
4.5 | 0.973 | 0.00637 | -0.06 | 152.723
5 | 1.031 | 0.00735 | -0.06 | 140.234
5.5 | 1.087 | 0.0078 | -0.061 | 139.489
6 | 1.142 | 0.00824 | -0.061 | 138.67
6.5 | 1.194 | 0.00888 | -0.061 | 134.505
7 | 1.245 | 0.00959 | -0.062 | 129.768
7.5 | 1.292 | 0.01052 | -0.062 | 122.774
8 | 1.335 | 0.01174 | -0.062 | 113.69
8.5 | 1.375 | 0.01292 | -0.062 | 106.451
9 | 1.409 | 0.01559 | -0.063 | 90.378
9.5 | 1.44 | 0.01664 | -0.063 | 86.552
10 | 1.466 | 0.0178 | -0.063 | 82.333
10.5 | 1.484 | 0.01913 | -0.064 | 77.607
11 | 1.493 | 0.02052 | -0.064 | 72.759
11.5 | 1.489 | 0.02209 | -0.064 | 67.407
12 | 1.475 | 0.02398 | -0.065 | 61.489
12.5 | 1.449 | 0.02604 | -0.065 | 55.639
13 | 1.412 | 0.02841 | -0.065 | 49.699
13.5 | 1.363 | 0.03101 | -0.065 | 43.956
14 | 1.304 | 0.03401 | -0.066 | 38.327
14.5 | 1.233 | 0.03764 | -0.066 | 32.758
15 | 1.153 | 0.04196 | -0.066 | 27.469
15.5 | 1.063 | 0.04747 | -0.065 | 22.394
16 | 0.965 | 0.05497 | -0.065 | 17.555

## 78. Re 5M Mach 0.25 (2)
BIGFOIL.COM POLAR EXPORT
NACA64-713 a=0.0
NACA64-713 a=0.0 |  |  |  | Cl Max: | 1.6436 | at alpha= | 17 | deg
XFOIL ncrit=9 |  |  |  | L/D Max: | 192.58 | at alpha= | 4 | deg
Re: | 5000000 |  |  | Cd Min: | 0.23869 | at alpha= | -20 | deg
Mach: | 0.25 |  |  | Cl=0 at alpha= | -3.505 | deg
|  |  |  | @ Cl=0.1, Cd= | 0.0062676
|  |  |  | @ Cl=0.4, Cd= | 0.0058603
|  |  |  | @ Cl=0.6, Cd= | 0.004586
alpha (deg) | Cl | Cd | Cm | Cl/Cd
-20 | -0.6084 | 0.23869 | 0.0425 | -2.5489
-19 | -0.4686 | 0.20419 | 0.0437 | -2.2949
-18.5 | -0.4526 | 0.19843 | 0.0395 | -2.2809
-18 | -0.4362 | 0.19259 | 0.0352 | -2.2649
-17.5 | -0.4195 | 0.18706 | 0.031 | -2.2426
-17 | -0.4031 | 0.18127 | 0.0267 | -2.2238
-16.5 | -0.3872 | 0.17548 | 0.0225 | -2.2065
-16 | -0.3714 | 0.1697 | 0.0183 | -2.1886
-15.5 | -0.3559 | 0.16369 | 0.0141 | -2.1742
-15 | -0.3413 | 0.15788 | 0.0098 | -2.1618
-14.5 | -0.3277 | 0.15232 | 0.0056 | -2.1514
-14 | -0.316 | 0.14728 | 0.0012 | -2.1456
-13.5 | -0.3056 | 0.14202 | -0.0031 | -2.1518
-13 | -0.295 | 0.13502 | -0.0073 | -2.1849
-12.5 | -0.3504 | 0.13006 | -0.0193 | -2.6941
-12 | -0.3377 | 0.12244 | -0.0232 | -2.7581
-11.5 | -0.3216 | 0.11613 | -0.0268 | -2.7693
-11 | -0.3076 | 0.1094 | -0.0304 | -2.8117
-9.5 | -0.4152 | 0.06393 | -0.0561 | -6.4946
-9 | -0.4855 | 0.04926 | -0.063 | -9.8559
-8.5 | -0.574 | 0.01802 | -0.0621 | -31.8535
-8 | -0.5319 | 0.01276 | -0.0606 | -41.685
-7.5 | -0.4761 | 0.01102 | -0.0598 | -43.2033
-7 | -0.4177 | 0.01002 | -0.0592 | -41.6866
-6.5 | -0.3601 | 0.00882 | -0.0586 | -40.8277
-6 | -0.3007 | 0.0082 | -0.0583 | -36.6707
-5.5 | -0.2407 | 0.00774 | -0.0581 | -31.0982
-5 | -0.1804 | 0.00735 | -0.0581 | -24.5442
-4.5 | -0.12 | 0.00707 | -0.0582 | -16.9731
-4 | -0.0597 | 0.0067 | -0.0583 | -8.9104
-3.5 | 0.0006 | 0.00646 | -0.0586 | 0.092879
-3 | 0.0617 | 0.00634 | -0.059 | 9.7319
-2 | 0.1833 | 0.00611 | -0.0599 | 30
-1.5 | 0.244 | 0.00605 | -0.0604 | 40.3306
-1 | 0.3049 | 0.00596 | -0.061 | 51.1577
-0.5 | 0.3655 | 0.0059 | -0.0615 | 61.9492
0 | 0.4263 | 0.00583 | -0.0622 | 73.1218
0.5 | 0.4869 | 0.00579 | -0.0628 | 84.0933
1 | 0.5461 | 0.00519 | -0.0635 | 105.2216
1.5 | 0.6041 | 0.00454 | -0.0642 | 133.0617
2 | 0.6642 | 0.00439 | -0.0648 | 151.2984
2.5 | 0.7238 | 0.00434 | -0.0653 | 166.7742
3 | 0.784 | 0.0044 | -0.0659 | 178.1818
3.5 | 0.8441 | 0.00451 | -0.0665 | 187.1619
4 | 0.9032 | 0.00469 | -0.0669 | 192.58
4.5 | 0.9609 | 0.00499 | -0.0671 | 192.5651
5.5 | 1.0694 | 0.00571 | -0.066 | 187.2855
6 | 1.1299 | 0.00638 | -0.0672 | 177.1003
6.5 | 1.1815 | 0.00719 | -0.0666 | 164.3255
7 | 1.2323 | 0.00798 | -0.0657 | 154.4236
7.5 | 1.2799 | 0.00889 | -0.0644 | 143.9708
8 | 1.3255 | 0.00979 | -0.0628 | 135.3933
8.5 | 1.3647 | 0.01088 | -0.0601 | 125.432
9 | 1.3947 | 0.0121 | -0.0559 | 115.2645
9.5 | 1.4105 | 0.01325 | -0.0494 | 106.4528
10 | 1.4341 | 0.01461 | -0.0451 | 98.1588
10.5 | 1.4595 | 0.01618 | -0.0415 | 90.204
11 | 1.4838 | 0.01804 | -0.0384 | 82.2506
11.5 | 1.5092 | 0.02002 | -0.0357 | 75.3846
12 | 1.5312 | 0.02238 | -0.0331 | 68.4182
12.5 | 1.5517 | 0.02497 | -0.0307 | 62.1426
13 | 1.5699 | 0.02789 | -0.0285 | 56.289
13.5 | 1.5872 | 0.03104 | -0.0266 | 51.134
14 | 1.5996 | 0.03478 | -0.0249 | 45.9919
14.5 | 1.6135 | 0.03863 | -0.0237 | 41.7681
15 | 1.6246 | 0.0429 | -0.0227 | 37.8695
15.5 | 1.631 | 0.04783 | -0.022 | 34.0999
16 | 1.6394 | 0.05282 | -0.0217 | 31.0375
16.5 | 1.6433 | 0.05849 | -0.0218 | 28.0954
17 | 1.6436 | 0.06482 | -0.0225 | 25.3564
17.5 | 1.6433 | 0.07152 | -0.0236 | 22.9768
18 | 1.642 | 0.07859 | -0.0252 | 20.8932
18.5 | 1.6346 | 0.08678 | -0.0275 | 18.8361
19 | 1.6241 | 0.09566 | -0.0305 | 16.9778
19.5 | 1.614 | 0.10484 | -0.0341 | 15.3949
20 | 1.601 | 0.11474 | -0.0385 | 13.9533

## 79. Re 5M Mach 0.50 (1)
BIGFOIL.COM POLAR EXPORT
NACA64-713 a=0.0
NACA64-713 a=0.0 |  |  |  | Cl Max: | 1.444 | at alpha= | 9 | deg
JavaFoil+Calcfoil stall+Eppler ext transition |  |  |  | L/D Max: | 143.608 | at alpha= | 3 | deg
Re: | 5000000 |  |  | Cd Min: | 0.00582 | at alpha= | 1.5 | deg
Mach: | 0.5 |  |  | Cl=0 at alpha= | -3.4179 | deg
|  |  |  | @ Cl=0.1, Cd= | 0.0065609
|  |  |  | @ Cl=0.4, Cd= | 0.0066617
|  |  |  | @ Cl=0.6, Cd= | 0.0067161
alpha (deg) | Cl | Cd | Cm | Cl/Cd
-20 | -0.94 | 0.15911 | -0.026 | -5.905
-19.5 | -0.911 | 0.15482 | -0.026 | -5.887
-19 | -0.883 | 0.14757 | -0.026 | -5.986
-18.5 | -0.855 | 0.14279 | -0.026 | -5.989
-18 | -0.827 | 0.13829 | -0.026 | -5.98
-17.5 | -0.799 | 0.13477 | -0.026 | -5.926
-17 | -0.769 | 0.13111 | -0.026 | -5.863
-16.5 | -0.74 | 0.12597 | -0.025 | -5.876
-16 | -0.712 | 0.12365 | -0.026 | -5.758
-15.5 | -0.684 | 0.11813 | -0.026 | -5.787
-15 | -0.655 | 0.11427 | -0.026 | -5.735
-14.5 | -0.627 | 0.1096 | -0.026 | -5.722
-14 | -0.599 | 0.10507 | -0.026 | -5.696
-13.5 | -0.569 | 0.09881 | -0.025 | -5.762
-13 | -0.541 | 0.08954 | -0.026 | -6.043
-12.5 | -0.513 | 0.08336 | -0.026 | -6.151
-12 | -0.485 | 0.07695 | -0.026 | -6.299
-11.5 | -0.456 | 0.07167 | -0.026 | -6.369
-11 | -0.428 | 0.06689 | -0.027 | -6.4
-10.5 | -0.4 | 0.06176 | -0.027 | -6.479
-10 | -0.371 | 0.07728 | -0.026 | -4.798
-9.5 | -0.342 | 0.0664 | -0.025 | -5.151
-9 | -0.314 | 0.0592 | -0.025 | -5.302
-8.5 | -0.286 | 0.05443 | -0.026 | -5.25
-8 | -0.258 | 0.05058 | -0.026 | -5.093
-7.5 | -0.23 | 0.04646 | -0.027 | -4.941
-7 | -0.201 | 0.04924 | -0.025 | -4.079
-6.5 | -0.173 | 0.04745 | -0.025 | -3.638
-6 | -0.145 | 0.04558 | -0.025 | -3.173
-5.5 | -0.117 | 0.04031 | -0.027 | -2.897
-5 | -0.13 | 0.03775 | -0.027 | -3.448
-4.5 | -0.106 | 0.03491 | -0.029 | -3.032
-4 | -0.061 | 0.0322 | -0.031 | -1.895
-3.5 | -0.011 | 0.00615 | -0.058 | -1.861
-3 | 0.056 | 0.00597 | -0.059 | 9.424
-2.5 | 0.126 | 0.00691 | -0.059 | 18.169
-2 | 0.195 | 0.00679 | -0.06 | 28.72
-1.5 | 0.265 | 0.00677 | -0.06 | 39.111
-1 | 0.335 | 0.00668 | -0.061 | 50.106
-0.5 | 0.406 | 0.00666 | -0.061 | 60.985
0 | 0.476 | 0.00664 | -0.062 | 71.616
0.5 | 0.543 | 0.00665 | -0.062 | 81.668
1 | 0.612 | 0.00673 | -0.063 | 90.879
1.5 | 0.68 | 0.00582 | -0.064 | 116.922
2 | 0.749 | 0.00601 | -0.064 | 124.646
2.5 | 0.816 | 0.00632 | -0.065 | 129.213
3 | 0.882 | 0.00614 | -0.065 | 143.608
3.5 | 0.947 | 0.00726 | -0.065 | 130.303
4 | 1.01 | 0.00771 | -0.066 | 130.987
4.5 | 1.073 | 0.00824 | -0.066 | 130.153
5 | 1.134 | 0.00888 | -0.066 | 127.671
5.5 | 1.194 | 0.00955 | -0.067 | 125.094
6 | 1.252 | 0.01047 | -0.067 | 119.516
6.5 | 1.304 | 0.01158 | -0.067 | 112.594
7 | 1.353 | 0.013 | -0.068 | 104.09
7.5 | 1.394 | 0.01482 | -0.068 | 94.056
8 | 1.421 | 0.01855 | -0.068 | 76.651
8.5 | 1.442 | 0.02049 | -0.068 | 70.378
9 | 1.444 | 0.0226 | -0.069 | 63.903
9.5 | 1.399 | 0.02518 | -0.069 | 55.558
10 | 1.219 | 0.02902 | -0.069 | 42.003
10.5 | 0.875 | 0.03268 | -0.069 | 26.78
11 | 0.881 | 0.04252 | -0.067 | 20.723
11.5 | 0.926 | 0.03914 | -0.069 | 23.648
12 | 0.912 | 0.05911 | -0.064 | 15.424
12.5 | 0.974 | 0.04595 | -0.069 | 21.191
13 | 0.983 | 0.05832 | -0.067 | 16.855
13.5 | 0.906 | 0.10349 | -0.039 | 8.758
14 | 1.021 | 0.0714 | -0.066 | 14.305

## 80. Re 5M Mach 0.50 (2)
BIGFOIL.COM POLAR EXPORT
NACA64-713 a=0.0
NACA64-713 a=0.0 |  |  |  | Cl Max: | 1.5256 | at alpha= | 13 | deg
XFOIL ncrit=9 |  |  |  | L/D Max: | 198.805 | at alpha= | 4 | deg
Re: | 5000000 |  |  | Cd Min: | 0.25951 | at alpha= | -20 | deg
Mach: | 0.5 |  |  | Cl=0 at alpha= | -3.4986 | deg
|  |  |  | @ Cl=0.1, Cd= | 0.0065955
|  |  |  | @ Cl=0.4, Cd= | 0.0061319
|  |  |  | @ Cl=0.6, Cd= | 0.0059598
alpha (deg) | Cl | Cd | Cm | Cl/Cd
-20 | -0.6583 | 0.25951 | 0.0529 | -2.5367
-19.5 | -0.6387 | 0.25203 | 0.049 | -2.5342
-19 | -0.6156 | 0.24412 | 0.0441 | -2.5217
-18.5 | -0.5923 | 0.23586 | 0.039 | -2.5112
-18 | -0.5697 | 0.2278 | 0.0339 | -2.5009
-17.5 | -0.5455 | 0.22042 | 0.0289 | -2.4748
-17 | -0.5213 | 0.21307 | 0.024 | -2.4466
-16.5 | -0.4974 | 0.20547 | 0.0192 | -2.4208
-16 | -0.4733 | 0.19747 | 0.0144 | -2.3968
-15.5 | -0.4497 | 0.18957 | 0.0097 | -2.3722
-14.5 | -0.4043 | 0.17369 | 0.0003 | -2.3277
-14 | -0.3822 | 0.16589 | -0.0043 | -2.3039
-13.5 | -0.3604 | 0.15816 | -0.0088 | -2.2787
-13 | -0.3405 | 0.14994 | -0.0133 | -2.2709
-12.5 | -0.3211 | 0.14181 | -0.0178 | -2.2643
-11.5 | -0.2851 | 0.1259 | -0.0265 | -2.2645
-10.5 | -0.2471 | 0.11168 | -0.0347 | -2.2126
-10 | -0.2309 | 0.10426 | -0.0388 | -2.2147
-9.5 | -0.2161 | 0.09686 | -0.0428 | -2.2311
-9 | -0.2041 | 0.08961 | -0.0468 | -2.2776
-8.5 | -0.1993 | 0.08117 | -0.0513 | -2.4553
-8 | -0.1986 | 0.07258 | -0.0561 | -2.7363
-7.5 | -0.2048 | 0.06374 | -0.0615 | -3.2131
-7 | -0.2228 | 0.05568 | -0.0683 | -4.0014
-6.5 | -0.2279 | 0.0473 | -0.0733 | -4.8182
-6 | -0.2224 | 0.03839 | -0.0759 | -5.7932
-5.5 | -0.2037 | 0.02916 | -0.0763 | -6.9856
-5 | -0.18 | 0.01804 | -0.0745 | -9.9778
-4.5 | -0.14 | 0.00893 | -0.0722 | -15.6775
-4 | -0.0713 | 0.00758 | -0.0705 | -9.4063
-3.5 | -0.0002 | 0.00702 | -0.0695 | -0.02849
-3 | 0.0711 | 0.00664 | -0.069 | 10.7078
-2 | 0.214 | 0.00642 | -0.0691 | 33.3333
-1.5 | 0.2843 | 0.00628 | -0.0694 | 45.2707
-1 | 0.3548 | 0.00619 | -0.0698 | 57.3183
-0.5 | 0.4248 | 0.0061 | -0.0703 | 69.6393
0 | 0.4949 | 0.00604 | -0.0709 | 81.9371
0.5 | 0.565 | 0.006 | -0.0715 | 94.1667
1 | 0.6347 | 0.00592 | -0.0722 | 107.2128
1.5 | 0.7004 | 0.00485 | -0.0729 | 144.4124
2 | 0.7698 | 0.00474 | -0.0735 | 162.4051
2.5 | 0.8391 | 0.00471 | -0.0739 | 178.1529
3 | 0.9093 | 0.00479 | -0.0743 | 189.833
3.5 | 0.9792 | 0.00499 | -0.0746 | 196.2325
4 | 1.0477 | 0.00527 | -0.0746 | 198.8046
4.5 | 1.1132 | 0.00574 | -0.0739 | 193.9373
5 | 1.1772 | 0.00622 | -0.0728 | 189.2605
5.5 | 1.2365 | 0.00669 | -0.0705 | 184.8281
6 | 1.3039 | 0.00749 | -0.07 | 174.0854
6.5 | 1.3531 | 0.00863 | -0.0665 | 156.7903
7 | 1.3891 | 0.00998 | -0.0609 | 139.1884
7.5 | 1.399 | 0.01162 | -0.0518 | 120.3959
8 | 1.4135 | 0.01405 | -0.0453 | 100.605
8.5 | 1.4234 | 0.0173 | -0.0396 | 82.2775
9 | 1.4257 | 0.0214 | -0.0344 | 66.6215
9.5 | 1.4357 | 0.02539 | -0.0303 | 56.5459
10 | 1.4526 | 0.02919 | -0.027 | 49.7636
10.5 | 1.472 | 0.03305 | -0.024 | 44.5386
11 | 1.4878 | 0.03743 | -0.0213 | 39.7489
11.5 | 1.5035 | 0.04208 | -0.019 | 35.7296
12 | 1.5154 | 0.04729 | -0.0171 | 32.0448
12.5 | 1.524 | 0.05307 | -0.0156 | 28.7168
13 | 1.5256 | 0.05977 | -0.0148 | 25.5245
13.5 | 1.5193 | 0.06768 | -0.015 | 22.4483
14 | 1.5032 | 0.07706 | -0.0165 | 19.5069
14.5 | 1.4793 | 0.08791 | -0.0195 | 16.8274
15 | 1.4526 | 0.09975 | -0.024 | 14.5624
15.5 | 1.4225 | 0.11271 | -0.03 | 12.6209
16 | 1.3923 | 0.12627 | -0.0372 | 11.0264
16.5 | 1.3653 | 0.14001 | -0.0452 | 9.7514
17 | 1.3419 | 0.15378 | -0.0539 | 8.7261
17.5 | 1.3212 | 0.16771 | -0.0632 | 7.8779
18 | 1.3015 | 0.18185 | -0.073 | 7.157

## 81. Re 6M Mach 0.00 (1)
BIGFOIL.COM POLAR EXPORT
NACA64-713 a=0.0
NACA64-713 a=0.0 |  |  |  | Cl Max: | 1.516 | at alpha= | 12 | deg
JavaFoil+Calcfoil stall+Eppler ext transition |  |  |  | L/D Max: | 156.678 | at alpha= | 5 | deg
Re: | 6000000 |  |  | Cd Min: | 0.00508 | at alpha= | -4 | deg
Mach: | 0 |  |  | Cl=0 at alpha= | -3.4152 | deg
|  |  |  | @ Cl=0.1, Cd= | 0.0063315
|  |  |  | @ Cl=0.4, Cd= | 0.006218
|  |  |  | @ Cl=0.6, Cd= | 0.005315
alpha (deg) | Cl | Cd | Cm | Cl/Cd
-16.5 | -0.354 | 0.12684 | -0.02 | -2.795
-16 | -0.367 | 0.11887 | -0.02 | -3.088
-15.5 | -0.379 | 0.11312 | -0.021 | -3.355
-15 | -0.391 | 0.10858 | -0.02 | -3.604
-14.5 | -0.403 | 0.10333 | -0.021 | -3.898
-14 | -0.413 | 0.09624 | -0.021 | -4.296
-13.5 | -0.423 | 0.09134 | -0.021 | -4.629
-13 | -0.431 | 0.08721 | -0.021 | -4.939
-12.5 | -0.437 | 0.08154 | -0.022 | -5.361
-12 | -0.441 | 0.07737 | -0.022 | -5.703
-11.5 | -0.443 | 0.07199 | -0.022 | -6.155
-11 | -0.442 | 0.06869 | -0.022 | -6.431
-10.5 | -0.438 | 0.06453 | -0.023 | -6.782
-10 | -0.43 | 0.06173 | -0.023 | -6.958
-9.5 | -0.419 | 0.05682 | -0.024 | -7.368
-9 | -0.403 | 0.05411 | -0.024 | -7.447
-8.5 | -0.384 | 0.05071 | -0.024 | -7.566
-8 | -0.36 | 0.0476 | -0.025 | -7.572
-7.5 | -0.334 | 0.04409 | -0.026 | -7.567
-7 | -0.304 | 0.04009 | -0.028 | -7.583
-6.5 | -0.27 | 0.03688 | -0.029 | -7.328
-6 | -0.284 | 0.00515 | -0.048 | -55.14
-5.5 | -0.234 | 0.00518 | -0.049 | -45.163
-5 | -0.181 | 0.00521 | -0.049 | -34.773
-4.5 | -0.126 | 0.00525 | -0.05 | -23.951
-4 | -0.069 | 0.00508 | -0.05 | -13.519
-3.5 | -0.01 | 0.00569 | -0.05 | -1.787
-3 | 0.049 | 0.00566 | -0.051 | 8.721
-2.5 | 0.109 | 0.00645 | -0.051 | 16.952
-2 | 0.17 | 0.00637 | -0.052 | 26.625
-1.5 | 0.23 | 0.00631 | -0.052 | 36.427
-1 | 0.29 | 0.00627 | -0.053 | 46.323
-0.5 | 0.352 | 0.00625 | -0.053 | 56.3
0 | 0.412 | 0.00621 | -0.054 | 66.346
0.5 | 0.471 | 0.00622 | -0.054 | 75.649
1 | 0.531 | 0.00519 | -0.055 | 102.163
1.5 | 0.59 | 0.00528 | -0.055 | 111.743
2 | 0.65 | 0.00549 | -0.056 | 118.34
2.5 | 0.709 | 0.00576 | -0.056 | 123.058
3 | 0.769 | 0.00605 | -0.057 | 126.96
3.5 | 0.827 | 0.00602 | -0.057 | 137.265
4 | 0.885 | 0.00623 | -0.057 | 142.078
4.5 | 0.943 | 0.00616 | -0.058 | 153.242
5 | 1.001 | 0.00639 | -0.058 | 156.678
5.5 | 1.057 | 0.00745 | -0.059 | 141.921
6 | 1.111 | 0.00791 | -0.059 | 140.527
6.5 | 1.163 | 0.00835 | -0.06 | 139.326
7 | 1.213 | 0.00896 | -0.06 | 135.421
7.5 | 1.261 | 0.00971 | -0.06 | 129.812
8 | 1.305 | 0.01067 | -0.061 | 122.246
8.5 | 1.347 | 0.0116 | -0.061 | 116.175
9 | 1.384 | 0.01365 | -0.061 | 101.349
9.5 | 1.419 | 0.01461 | -0.061 | 97.17
10 | 1.451 | 0.01553 | -0.062 | 93.434
10.5 | 1.477 | 0.01659 | -0.062 | 89.032
11 | 1.497 | 0.01772 | -0.062 | 84.507
11.5 | 1.51 | 0.01892 | -0.063 | 79.783
12 | 1.516 | 0.02025 | -0.063 | 74.849
12.5 | 1.515 | 0.02165 | -0.063 | 69.992
13 | 1.508 | 0.02329 | -0.064 | 64.753
13.5 | 1.495 | 0.02512 | -0.064 | 59.504
14 | 1.475 | 0.0271 | -0.064 | 54.435
14.5 | 1.45 | 0.02927 | -0.065 | 49.544
15 | 1.42 | 0.03175 | -0.065 | 44.724
15.5 | 1.385 | 0.0344 | -0.065 | 40.262
16 | 1.345 | 0.03788 | -0.065 | 35.512
16.5 | 1.304 | 0.04097 | -0.065 | 31.821
17 | 1.258 | 0.04506 | -0.065 | 27.918

## 82. Re 6M Mach 0.00 (2)
BIGFOIL.COM POLAR EXPORT
NACA64-713 a=0.0
NACA64-713 a=0.0 |  |  |  | Cl Max: | 1.7226 | at alpha= | 19 | deg
XFOIL ncrit=9 |  |  |  | L/D Max: | 190.462 | at alpha= | 4 | deg
Re: | 6000000 |  |  | Cd Min: | 0.07905 | at alpha= | 20 | deg
Mach: | 0 |  |  | Cl=0 at alpha= | -3.5026 | deg
|  |  |  | @ Cl=0.1, Cd= | 0.0060045
|  |  |  | @ Cl=0.4, Cd= | 0.0056175
|  |  |  | @ Cl=0.6, Cd= | 0.0043452
alpha (deg) | Cl | Cd | Cm | Cl/Cd
-13.5 | -1.0607 | 0.02281 | -0.0578 | -46.5015
-13 | -1.022 | 0.02031 | -0.0566 | -50.32
-12.5 | -0.9801 | 0.01807 | -0.0557 | -54.2391
-12 | -0.9352 | 0.01612 | -0.0549 | -58.0149
-11.5 | -0.8867 | 0.01469 | -0.0543 | -60.3608
-11 | -0.8364 | 0.01346 | -0.0539 | -62.1397
-10.5 | -0.7846 | 0.01242 | -0.0536 | -63.1723
-10 | -0.7317 | 0.01153 | -0.0534 | -63.4605
-9.5 | -0.6778 | 0.01078 | -0.0532 | -62.8757
-9 | -0.6232 | 0.01015 | -0.0532 | -61.399
-8.5 | -0.5678 | 0.00965 | -0.0532 | -58.8394
-8 | -0.5119 | 0.00923 | -0.0534 | -55.4605
-7.5 | -0.4557 | 0.00884 | -0.0535 | -51.5498
-7 | -0.4004 | 0.00819 | -0.0535 | -48.8889
-6.5 | -0.3439 | 0.00778 | -0.0537 | -44.2031
-6 | -0.2871 | 0.00743 | -0.054 | -38.6406
-5 | -0.1726 | 0.00686 | -0.0546 | -25.1603
-4.5 | -0.115 | 0.00665 | -0.055 | -17.2932
-4 | -0.0578 | 0.00627 | -0.0553 | -9.2185
-3.5 | 0.0003 | 0.00615 | -0.0558 | 0.04878
-3 | 0.0586 | 0.00604 | -0.0564 | 9.702
-2.5 | 0.1169 | 0.00599 | -0.0569 | 19.5159
-2 | 0.1751 | 0.00586 | -0.0574 | 29.8805
-1.5 | 0.2335 | 0.00579 | -0.058 | 40.3282
-1 | 0.2919 | 0.00574 | -0.0586 | 50.8537
-0.5 | 0.3503 | 0.00566 | -0.0592 | 61.8905
0 | 0.4087 | 0.00561 | -0.0599 | 72.852
0.5 | 0.4669 | 0.00557 | -0.0605 | 83.8241
1 | 0.5249 | 0.00537 | -0.0612 | 97.7467
1.5 | 0.5801 | 0.00439 | -0.062 | 132.1412
2 | 0.6378 | 0.00426 | -0.0626 | 149.7183
2.5 | 0.6952 | 0.00415 | -0.0632 | 167.5181
3 | 0.7527 | 0.0042 | -0.0638 | 179.2143
3.5 | 0.8102 | 0.00432 | -0.0644 | 187.5463
4 | 0.8666 | 0.00455 | -0.065 | 190.4615
4.5 | 0.922 | 0.00485 | -0.0653 | 190.1031
5 | 0.9764 | 0.00518 | -0.0656 | 188.4942
5.5 | 1.0292 | 0.00553 | -0.0654 | 186.1121
6 | 1.0764 | 0.00613 | -0.0643 | 175.5954
6.5 | 1.1338 | 0.00682 | -0.0657 | 166.2463
7 | 1.1842 | 0.00749 | -0.0655 | 158.1041
7.5 | 1.2325 | 0.00825 | -0.0649 | 149.3939
8 | 1.2796 | 0.00901 | -0.0643 | 142.02
8.5 | 1.3239 | 0.00987 | -0.0631 | 134.1337
9 | 1.3644 | 0.01083 | -0.0614 | 125.9834
9.5 | 1.4044 | 0.01165 | -0.0596 | 120.5494
10 | 1.443 | 0.0124 | -0.0576 | 116.371
10.5 | 1.4694 | 0.01314 | -0.0533 | 111.8265
11 | 1.4908 | 0.01418 | -0.0488 | 105.134
11.5 | 1.5164 | 0.01535 | -0.0456 | 98.7883
12 | 1.5404 | 0.0168 | -0.0426 | 91.6905
12.5 | 1.5638 | 0.01845 | -0.0399 | 84.7588
13 | 1.5859 | 0.02033 | -0.0375 | 78.0079
13.5 | 1.6089 | 0.0223 | -0.0356 | 72.148
14 | 1.627 | 0.02474 | -0.0335 | 65.7639
14.5 | 1.6442 | 0.02737 | -0.0317 | 60.0731
15 | 1.6609 | 0.03014 | -0.0302 | 55.1062
15.5 | 1.6718 | 0.03358 | -0.0288 | 49.7856
16 | 1.6851 | 0.03702 | -0.0278 | 45.5186
16.5 | 1.6966 | 0.0408 | -0.027 | 41.5833
17 | 1.7065 | 0.04488 | -0.0266 | 38.0236
17.5 | 1.7102 | 0.04985 | -0.0264 | 34.3069
18 | 1.7161 | 0.05472 | -0.0266 | 31.3615
18.5 | 1.7225 | 0.05975 | -0.0271 | 28.8285
19 | 1.7226 | 0.06573 | -0.028 | 26.2072
19.5 | 1.7216 | 0.07206 | -0.0294 | 23.8912
20 | 1.7173 | 0.07905 | -0.0311 | 21.7242

## 83. Re 6M Mach 0.10 (1)
BIGFOIL.COM POLAR EXPORT
NACA64-713 a=0.0
NACA64-713 a=0.0 |  |  |  | Cl Max: | 1.512 | at alpha= | 12 | deg
JavaFoil+Calcfoil stall+Eppler ext transition |  |  |  | L/D Max: | 156.639 | at alpha= | 5 | deg
Re: | 6000000 |  |  | Cd Min: | 0.00508 | at alpha= | -4 | deg
Mach: | 0.1 |  |  | Cl=0 at alpha= | -3.4167 | deg
|  |  |  | @ Cl=0.1, Cd= | 0.006335
|  |  |  | @ Cl=0.4, Cd= | 0.00623
|  |  |  | @ Cl=0.6, Cd= | 0.0053222
alpha (deg) | Cl | Cd | Cm | Cl/Cd
-16 | -0.324 | 0.12034 | -0.02 | -2.695
-15.5 | -0.339 | 0.11659 | -0.02 | -2.907
-15 | -0.353 | 0.10957 | -0.021 | -3.224
-14.5 | -0.367 | 0.10391 | -0.021 | -3.533
-14 | -0.381 | 0.09818 | -0.021 | -3.876
-13.5 | -0.393 | 0.09257 | -0.021 | -4.243
-13 | -0.404 | 0.08897 | -0.021 | -4.537
-12.5 | -0.413 | 0.08227 | -0.022 | -5.02
-12 | -0.42 | 0.07744 | -0.022 | -5.425
-11.5 | -0.425 | 0.07248 | -0.022 | -5.861
-11 | -0.426 | 0.06875 | -0.022 | -6.203
-10.5 | -0.425 | 0.06534 | -0.023 | -6.503
-10 | -0.419 | 0.06176 | -0.022 | -6.791
-9.5 | -0.411 | 0.05744 | -0.023 | -7.148
-9 | -0.397 | 0.05408 | -0.024 | -7.345
-8.5 | -0.38 | 0.05098 | -0.024 | -7.445
-8 | -0.358 | 0.04776 | -0.024 | -7.489
-7.5 | -0.332 | 0.04466 | -0.025 | -7.431
-7 | -0.303 | 0.04066 | -0.027 | -7.448
-6.5 | -0.272 | 0.03516 | -0.031 | -7.732
-6 | -0.284 | 0.00513 | -0.049 | -55.413
-5.5 | -0.235 | 0.00519 | -0.049 | -45.213
-5 | -0.182 | 0.00522 | -0.049 | -34.834
-4.5 | -0.126 | 0.00526 | -0.05 | -24.009
-4 | -0.069 | 0.00508 | -0.05 | -13.57
-3.5 | -0.01 | 0.00569 | -0.051 | -1.793
-3 | 0.05 | 0.00566 | -0.051 | 8.758
-2.5 | 0.11 | 0.00647 | -0.052 | 17.005
-2 | 0.17 | 0.0064 | -0.052 | 26.627
-1.5 | 0.231 | 0.00633 | -0.052 | 36.51
-1 | 0.292 | 0.00627 | -0.053 | 46.549
-0.5 | 0.353 | 0.00623 | -0.053 | 56.688
0 | 0.414 | 0.00623 | -0.054 | 66.41
0.5 | 0.473 | 0.00625 | -0.054 | 75.744
1 | 0.533 | 0.00521 | -0.055 | 102.384
1.5 | 0.593 | 0.0053 | -0.055 | 111.935
2 | 0.653 | 0.00549 | -0.056 | 118.949
2.5 | 0.713 | 0.00581 | -0.056 | 122.607
3 | 0.772 | 0.00612 | -0.057 | 126.197
3.5 | 0.831 | 0.00602 | -0.057 | 137.975
4 | 0.889 | 0.00624 | -0.058 | 142.453
4.5 | 0.948 | 0.0062 | -0.058 | 152.922
5 | 1.005 | 0.00642 | -0.059 | 156.639
5.5 | 1.062 | 0.00751 | -0.059 | 141.457
6 | 1.116 | 0.00798 | -0.059 | 139.9
6.5 | 1.168 | 0.00843 | -0.06 | 138.648
7 | 1.218 | 0.00904 | -0.06 | 134.793
7.5 | 1.265 | 0.00985 | -0.06 | 128.414
8 | 1.31 | 0.01082 | -0.061 | 121.066
8.5 | 1.352 | 0.01178 | -0.061 | 114.803
9 | 1.388 | 0.01385 | -0.061 | 100.23
9.5 | 1.423 | 0.01484 | -0.062 | 95.919
10 | 1.454 | 0.01578 | -0.062 | 92.135
10.5 | 1.48 | 0.01685 | -0.062 | 87.833
11 | 1.498 | 0.01798 | -0.063 | 83.326
11.5 | 1.509 | 0.01925 | -0.063 | 78.362
12 | 1.512 | 0.02062 | -0.063 | 73.325
12.5 | 1.509 | 0.02218 | -0.064 | 68.033
13 | 1.498 | 0.02378 | -0.064 | 63.019
13.5 | 1.481 | 0.02579 | -0.064 | 57.437
14 | 1.457 | 0.02792 | -0.065 | 52.197
14.5 | 1.427 | 0.03022 | -0.065 | 47.234
15 | 1.392 | 0.03266 | -0.065 | 42.635
15.5 | 1.351 | 0.03614 | -0.065 | 37.373
16 | 1.306 | 0.03964 | -0.065 | 32.94
16.5 | 1.258 | 0.04299 | -0.065 | 29.269
17 | 1.208 | 0.04679 | -0.066 | 25.827

## 84. Re 6M Mach 0.10 (2)
BIGFOIL.COM POLAR EXPORT
NACA64-713 a=0.0
NACA64-713 a=0.0 |  |  |  | Cl Max: | 1.7141 | at alpha= | 18.5 | deg
XFOIL ncrit=9 |  |  |  | L/D Max: | 190.875 | at alpha= | 4 | deg
Re: | 6000000 |  |  | Cd Min: | 0.1474 | at alpha= | -14 | deg
Mach: | 0.1 |  |  | Cl=0 at alpha= | -3.5026 | deg
|  |  |  | @ Cl=0.1, Cd= | 0.0060081
|  |  |  | @ Cl=0.4, Cd= | 0.0056297
|  |  |  | @ Cl=0.6, Cd= | 0.0043667
alpha (deg) | Cl | Cd | Cm | Cl/Cd
-14 | -0.4051 | 0.1474 | -0.0088 | -2.7483
-13.5 | -0.3932 | 0.13933 | -0.0129 | -2.8221
-12 | -0.9289 | 0.01971 | -0.0579 | -47.1284
-11.5 | -0.8873 | 0.01685 | -0.0568 | -52.6588
-11 | -0.84 | 0.01488 | -0.056 | -56.4516
-10.5 | -0.7894 | 0.01341 | -0.0554 | -58.8665
-10 | -0.7369 | 0.01223 | -0.0549 | -60.2535
-9.5 | -0.6832 | 0.01128 | -0.0546 | -60.5674
-9 | -0.6284 | 0.01049 | -0.0544 | -59.9047
-8.5 | -0.5727 | 0.00986 | -0.0543 | -58.0832
-8 | -0.5164 | 0.00937 | -0.0543 | -55.1121
-7.5 | -0.4596 | 0.00894 | -0.0543 | -51.4094
-7 | -0.4035 | 0.00833 | -0.0543 | -48.4394
-6.5 | -0.3467 | 0.00787 | -0.0544 | -44.0534
-6 | -0.2894 | 0.00749 | -0.0546 | -38.6382
-5.5 | -0.2318 | 0.00718 | -0.0548 | -32.2841
-5 | -0.1739 | 0.00689 | -0.0551 | -25.2395
-4.5 | -0.1158 | 0.00667 | -0.0554 | -17.3613
-4 | -0.0583 | 0.00629 | -0.0558 | -9.2687
-3.5 | 0.0003 | 0.00616 | -0.0562 | 0.048701
-3 | 0.059 | 0.00605 | -0.0567 | 9.7521
-2.5 | 0.1177 | 0.00599 | -0.0573 | 19.6494
-2 | 0.1763 | 0.00587 | -0.0578 | 30.0341
-1.5 | 0.2351 | 0.00579 | -0.0584 | 40.6045
-1 | 0.2939 | 0.00575 | -0.059 | 51.113
-0.5 | 0.3526 | 0.00567 | -0.0596 | 62.1869
0 | 0.4114 | 0.00562 | -0.0602 | 73.2028
0.5 | 0.47 | 0.00557 | -0.0609 | 84.3806
1 | 0.5283 | 0.00538 | -0.0616 | 98.197
1.5 | 0.5839 | 0.0044 | -0.0623 | 132.7045
2 | 0.642 | 0.00428 | -0.063 | 150
2.5 | 0.6997 | 0.00416 | -0.0636 | 168.1971
3 | 0.7577 | 0.00422 | -0.0642 | 179.5498
3.5 | 0.8155 | 0.00433 | -0.0648 | 188.3372
4 | 0.8723 | 0.00457 | -0.0653 | 190.8753
4.5 | 0.9281 | 0.00487 | -0.0657 | 190.5749
5 | 0.9828 | 0.00521 | -0.0658 | 188.6372
5.5 | 1.0359 | 0.00556 | -0.0657 | 186.3129
6 | 1.0835 | 0.00617 | -0.0645 | 175.6078
6.5 | 1.1411 | 0.00688 | -0.0658 | 165.8576
7 | 1.1917 | 0.00755 | -0.0656 | 157.8411
7.5 | 1.2401 | 0.00832 | -0.065 | 149.0505
8 | 1.287 | 0.00912 | -0.0641 | 141.1184
8.5 | 1.3313 | 0.00997 | -0.0629 | 133.5306
9 | 1.3708 | 0.01098 | -0.0609 | 124.8452
9.5 | 1.4101 | 0.01183 | -0.0588 | 119.197
10 | 1.4465 | 0.01259 | -0.0563 | 114.8928
10.5 | 1.4684 | 0.01341 | -0.0511 | 109.5004
11 | 1.4914 | 0.01455 | -0.0471 | 102.5017
11.5 | 1.5171 | 0.01584 | -0.0439 | 95.7765
12 | 1.5417 | 0.01737 | -0.0411 | 88.7565
12.5 | 1.5641 | 0.01919 | -0.0384 | 81.506
13 | 1.5867 | 0.02115 | -0.0361 | 75.0213
13.5 | 1.6091 | 0.02327 | -0.0341 | 69.1491
14 | 1.6256 | 0.02593 | -0.032 | 62.6919
14.5 | 1.6431 | 0.02867 | -0.0303 | 57.3108
15 | 1.6583 | 0.03169 | -0.0288 | 52.3288
15.5 | 1.6682 | 0.0354 | -0.0274 | 47.1243
16 | 1.682 | 0.03893 | -0.0265 | 43.2058
16.5 | 1.6922 | 0.04301 | -0.0259 | 39.3443
17 | 1.7 | 0.04748 | -0.0256 | 35.8045
17.5 | 1.7026 | 0.05274 | -0.0255 | 32.2829
18 | 1.7095 | 0.0577 | -0.0259 | 29.6274
18.5 | 1.7141 | 0.06313 | -0.0265 | 27.1519
19 | 1.7107 | 0.06975 | -0.0277 | 24.5262
19.5 | 1.708 | 0.07655 | -0.0294 | 22.3122
20 | 1.7026 | 0.08392 | -0.0314 | 20.2884

## 85. Re 6M Mach 0.25 (1)
BIGFOIL.COM POLAR EXPORT
NACA64-713 a=0.0
NACA64-713 a=0.0 |  |  |  | Cl Max: | 1.496 | at alpha= | 11 | deg
JavaFoil+Calcfoil stall+Eppler ext transition |  |  |  | L/D Max: | 152.133 | at alpha= | 4.5 | deg
Re: | 6000000 |  |  | Cd Min: | 0.00519 | at alpha= | -5 | deg
Mach: | 0.25 |  |  | Cl=0 at alpha= | -3.418 | deg
|  |  |  | @ Cl=0.1, Cd= | 0.0063323
|  |  |  | @ Cl=0.4, Cd= | 0.0062621
|  |  |  | @ Cl=0.6, Cd= | 0.0053438
alpha (deg) | Cl | Cd | Cm | Cl/Cd
-14 | -0.062 | 0.10572 | -0.021 | -0.591
-13.5 | -0.059 | 0.10163 | -0.021 | -0.585
-13 | -0.12 | 0.0942 | -0.021 | -1.273
-12.5 | -0.178 | 0.08793 | -0.021 | -2.028
-12 | -0.221 | 0.08273 | -0.022 | -2.676
-11.5 | -0.258 | 0.07824 | -0.022 | -3.292
-11 | -0.288 | 0.07362 | -0.022 | -3.909
-10.5 | -0.312 | 0.06823 | -0.022 | -4.577
-10 | -0.331 | 0.06404 | -0.023 | -5.161
-9.5 | -0.342 | 0.05981 | -0.023 | -5.719
-9 | -0.346 | 0.05597 | -0.023 | -6.19
-8.5 | -0.344 | 0.05249 | -0.024 | -6.546
-8 | -0.334 | 0.04915 | -0.025 | -6.794
-7.5 | -0.317 | 0.04615 | -0.025 | -6.867
-7 | -0.294 | 0.04298 | -0.026 | -6.835
-6.5 | -0.265 | 0.04028 | -0.026 | -6.57
-6 | -0.231 | 0.03751 | -0.028 | -6.149
-5.5 | -0.194 | 0.03252 | -0.032 | -5.971
-5 | -0.184 | 0.00519 | -0.051 | -35.5
-4.5 | -0.129 | 0.00523 | -0.051 | -24.632
-4 | -0.071 | 0.00525 | -0.052 | -13.445
-3.5 | -0.01 | 0.00572 | -0.052 | -1.83
-3 | 0.051 | 0.0057 | -0.053 | 8.929
-2.5 | 0.113 | 0.0065 | -0.053 | 17.377
-2 | 0.175 | 0.00642 | -0.053 | 27.254
-1.5 | 0.237 | 0.00636 | -0.054 | 37.308
-1 | 0.3 | 0.00631 | -0.054 | 47.501
-0.5 | 0.363 | 0.00628 | -0.055 | 57.816
0 | 0.425 | 0.00625 | -0.055 | 68.031
0.5 | 0.486 | 0.0063 | -0.056 | 77.128
1 | 0.548 | 0.00525 | -0.056 | 104.393
1.5 | 0.609 | 0.00536 | -0.057 | 113.759
2 | 0.671 | 0.00558 | -0.057 | 120.164
2.5 | 0.732 | 0.00597 | -0.058 | 122.681
3 | 0.793 | 0.00602 | -0.058 | 131.902
3.5 | 0.853 | 0.00618 | -0.059 | 138.104
4 | 0.913 | 0.00647 | -0.059 | 141.265
4.5 | 0.973 | 0.00639 | -0.06 | 152.133
5 | 1.031 | 0.00737 | -0.06 | 139.862
5.5 | 1.088 | 0.00782 | -0.061 | 139.112
6 | 1.143 | 0.00835 | -0.061 | 136.814
6.5 | 1.195 | 0.00887 | -0.061 | 134.736
7 | 1.245 | 0.0096 | -0.062 | 129.732
7.5 | 1.292 | 0.01054 | -0.062 | 122.64
8 | 1.336 | 0.01167 | -0.062 | 114.45
8.5 | 1.373 | 0.01395 | -0.062 | 98.431
9 | 1.411 | 0.01509 | -0.063 | 93.462
9.5 | 1.443 | 0.01608 | -0.063 | 89.697
10 | 1.468 | 0.01719 | -0.063 | 85.371
10.5 | 1.487 | 0.01846 | -0.064 | 80.547
11 | 1.496 | 0.0198 | -0.064 | 75.548
11.5 | 1.492 | 0.02131 | -0.064 | 70.008
12 | 1.477 | 0.0231 | -0.065 | 63.945
12.5 | 1.451 | 0.02507 | -0.065 | 57.883
13 | 1.414 | 0.02741 | -0.065 | 51.583
13.5 | 1.366 | 0.02977 | -0.066 | 45.871
14 | 1.306 | 0.03278 | -0.066 | 39.834
14.5 | 1.235 | 0.03619 | -0.066 | 34.133
15 | 1.155 | 0.04029 | -0.066 | 28.673
15.5 | 1.066 | 0.04543 | -0.066 | 23.461
16 | 0.969 | 0.05226 | -0.065 | 18.537

## 86. Re 6M Mach 0.25 (2)
BIGFOIL.COM POLAR EXPORT
NACA64-713 a=0.0
NACA64-713 a=0.0 |  |  |  | Cl Max: | 1.6679 | at alpha= | 17.5 | deg
XFOIL ncrit=9 |  |  |  | L/D Max: | 194.034 | at alpha= | 4 | deg
Re: | 6000000 |  |  | Cd Min: | 0.23898 | at alpha= | -20 | deg
Mach: | 0.25 |  |  | Cl=0 at alpha= | -3.5008 | deg
|  |  |  | @ Cl=0.1, Cd= | 0.0060627
|  |  |  | @ Cl=0.4, Cd= | 0.005683
|  |  |  | @ Cl=0.6, Cd= | 0.0045403
alpha (deg) | Cl | Cd | Cm | Cl/Cd
-20 | -0.6082 | 0.23898 | 0.0425 | -2.545
-18.5 | -0.5543 | 0.21784 | 0.0303 | -2.5445
-18 | -0.5353 | 0.21102 | 0.0261 | -2.5367
-17.5 | -0.5161 | 0.20413 | 0.0218 | -2.5283
-17 | -0.5005 | 0.1959 | 0.0173 | -2.5549
-16.5 | -0.4805 | 0.18985 | 0.0133 | -2.5309
-16 | -0.4614 | 0.18311 | 0.0091 | -2.5198
-15 | -0.4236 | 0.16964 | 0.0011 | -2.4971
-14.5 | -0.4056 | 0.16257 | -0.0029 | -2.4949
-14 | -0.3888 | 0.15525 | -0.0069 | -2.5043
-13.5 | -0.3871 | 0.14231 | -0.0121 | -2.7201
-13 | -0.3632 | 0.13808 | -0.0153 | -2.6304
-12.5 | -0.3452 | 0.13111 | -0.019 | -2.6329
-12 | -0.3345 | 0.12287 | -0.0231 | -2.7224
-11.5 | -0.3289 | 0.11373 | -0.0276 | -2.8919
-11 | -0.3159 | 0.10689 | -0.0313 | -2.9554
-10 | -0.4447 | 0.06587 | -0.0545 | -6.7512
-9.5 | -0.5064 | 0.05365 | -0.0622 | -9.439
-9 | -0.5669 | 0.03401 | -0.0643 | -16.6686
-8.5 | -0.5907 | 0.01375 | -0.0612 | -42.96
-8 | -0.5372 | 0.01144 | -0.0602 | -46.958
-7.5 | -0.4799 | 0.01013 | -0.0594 | -47.3741
-7 | -0.4206 | 0.00931 | -0.0589 | -45.1772
-6.5 | -0.3608 | 0.00871 | -0.0585 | -41.4237
-6 | -0.302 | 0.0079 | -0.0581 | -38.2278
-5.5 | -0.2418 | 0.00745 | -0.058 | -32.4564
-5 | -0.1815 | 0.0071 | -0.0579 | -25.5634
-4.5 | -0.1208 | 0.0068 | -0.058 | -17.7647
-4 | -0.0602 | 0.00654 | -0.0582 | -9.2049
-3.5 | 0.0001 | 0.00623 | -0.0585 | 0.016051
-3 | 0.0611 | 0.00612 | -0.0589 | 9.9837
-2.5 | 0.1222 | 0.00603 | -0.0593 | 20.2653
-2 | 0.1829 | 0.00593 | -0.0598 | 30.8432
-1.5 | 0.2439 | 0.00583 | -0.0604 | 41.8353
-0.5 | 0.3656 | 0.0057 | -0.0615 | 64.1404
0 | 0.4263 | 0.00567 | -0.0622 | 75.1852
0.5 | 0.4872 | 0.0056 | -0.0628 | 87
1 | 0.5475 | 0.00547 | -0.0635 | 100.0914
1.5 | 0.6051 | 0.00445 | -0.0643 | 135.9775
2 | 0.665 | 0.00435 | -0.0649 | 152.8736
2.5 | 0.725 | 0.00423 | -0.0655 | 171.3948
3 | 0.7852 | 0.00428 | -0.0661 | 183.4579
3.5 | 0.8452 | 0.00442 | -0.0667 | 191.2217
4 | 0.9042 | 0.00466 | -0.0672 | 194.0343
4.5 | 0.9616 | 0.00503 | -0.0674 | 191.173
5.5 | 1.0735 | 0.00575 | -0.0671 | 186.6957
6 | 1.1227 | 0.00635 | -0.0657 | 176.8031
6.5 | 1.1815 | 0.00715 | -0.0666 | 165.2448
7 | 1.2325 | 0.00792 | -0.0658 | 155.6187
7.5 | 1.2807 | 0.0088 | -0.0646 | 145.5341
8 | 1.3276 | 0.00964 | -0.0631 | 137.7178
8.5 | 1.3675 | 0.0107 | -0.0605 | 127.8037
9 | 1.4012 | 0.01183 | -0.0569 | 118.4446
9.5 | 1.4209 | 0.01283 | -0.0508 | 110.7482
10 | 1.4445 | 0.01406 | -0.0462 | 102.7383
10.5 | 1.4713 | 0.01547 | -0.0426 | 95.1067
11 | 1.4985 | 0.01709 | -0.0395 | 87.6829
11.5 | 1.5217 | 0.01912 | -0.0365 | 79.5868
12 | 1.5471 | 0.02118 | -0.034 | 73.0453
12.5 | 1.5664 | 0.02379 | -0.0314 | 65.8428
13 | 1.5874 | 0.02644 | -0.0292 | 60.0378
13.5 | 1.6042 | 0.02955 | -0.0271 | 54.2876
14 | 1.6191 | 0.03298 | -0.0254 | 49.0934
14.5 | 1.6332 | 0.0367 | -0.0239 | 44.5014
15 | 1.6412 | 0.04118 | -0.0227 | 39.8543
15.5 | 1.6529 | 0.04551 | -0.0219 | 36.3195
16 | 1.658 | 0.05074 | -0.0215 | 32.6764
16.5 | 1.6628 | 0.05619 | -0.0214 | 29.5925
17 | 1.667 | 0.06201 | -0.0218 | 26.8828
17.5 | 1.6679 | 0.06841 | -0.0227 | 24.3809
18 | 1.6619 | 0.07595 | -0.0243 | 21.8815
18.5 | 1.6577 | 0.08356 | -0.0263 | 19.8384
19 | 1.6502 | 0.09196 | -0.029 | 17.9448
19.5 | 1.6416 | 0.10071 | -0.0322 | 16.3003
20 | 1.6259 | 0.11089 | -0.0365 | 14.6623

## 87. Re 6M Mach 0.50 (1)
BIGFOIL.COM POLAR EXPORT
NACA64-713 a=0.0
NACA64-713 a=0.0 |  |  |  | Cl Max: | 1.447 | at alpha= | 9 | deg
JavaFoil+Calcfoil stall+Eppler ext transition |  |  |  | L/D Max: | 143.068 | at alpha= | 3 | deg
Re: | 6000000 |  |  | Cd Min: | 0.00576 | at alpha= | 1.5 | deg
Mach: | 0.5 |  |  | Cl=0 at alpha= | -3.4179 | deg
|  |  |  | @ Cl=0.1, Cd= | 0.006392
|  |  |  | @ Cl=0.4, Cd= | 0.0064925
|  |  |  | @ Cl=0.6, Cd= | 0.0066343
alpha (deg) | Cl | Cd | Cm | Cl/Cd
-20 | -0.94 | 0.1557 | -0.026 | -6.037
-19.5 | -0.912 | 0.15038 | -0.026 | -6.062
-19 | -0.884 | 0.14495 | -0.026 | -6.096
-18.5 | -0.856 | 0.14021 | -0.026 | -6.102
-18 | -0.827 | 0.13576 | -0.027 | -6.094
-17.5 | -0.799 | 0.13343 | -0.027 | -5.988
-17 | -0.769 | 0.12901 | -0.026 | -5.963
-16.5 | -0.74 | 0.12474 | -0.026 | -5.935
-16 | -0.712 | 0.12012 | -0.026 | -5.928
-15.5 | -0.684 | 0.11696 | -0.026 | -5.847
-15 | -0.656 | 0.11311 | -0.026 | -5.795
-14.5 | -0.628 | 0.0935 | -0.026 | -6.711
-14 | -0.599 | 0.1041 | -0.026 | -5.75
-13.5 | -0.57 | 0.09787 | -0.026 | -5.821
-13 | -0.542 | 0.08854 | -0.026 | -6.116
-12.5 | -0.513 | 0.08249 | -0.026 | -6.222
-12 | -0.485 | 0.0752 | -0.027 | -6.452
-11.5 | -0.457 | 0.07001 | -0.027 | -6.527
-11 | -0.429 | 0.066 | -0.027 | -6.494
-10.5 | -0.401 | 0.06119 | -0.028 | -6.549
-10 | -0.371 | 0.06446 | -0.026 | -5.753
-9.5 | -0.342 | 0.06557 | -0.025 | -5.219
-9 | -0.314 | 0.05858 | -0.026 | -5.36
-8.5 | -0.286 | 0.05362 | -0.026 | -5.331
-8 | -0.258 | 0.04989 | -0.027 | -5.166
-7.5 | -0.23 | 0.04602 | -0.028 | -4.994
-7 | -0.201 | 0.04882 | -0.025 | -4.116
-6.5 | -0.173 | 0.04668 | -0.025 | -3.699
-6 | -0.145 | 0.04445 | -0.025 | -3.254
-5.5 | -0.117 | 0.03975 | -0.027 | -2.938
-5 | -0.13 | 0.03747 | -0.028 | -3.474
-4.5 | -0.106 | 0.03463 | -0.029 | -3.058
-4 | -0.061 | 0.03175 | -0.032 | -1.925
-3.5 | -0.011 | 0.006 | -0.058 | -1.907
-3 | 0.056 | 0.00582 | -0.059 | 9.658
-2.5 | 0.126 | 0.00673 | -0.059 | 18.66
-2 | 0.195 | 0.00663 | -0.06 | 29.41
-1.5 | 0.265 | 0.00661 | -0.06 | 40.058
-1 | 0.335 | 0.00652 | -0.061 | 51.346
-0.5 | 0.406 | 0.00649 | -0.061 | 62.613
0 | 0.476 | 0.00646 | -0.062 | 73.677
0.5 | 0.543 | 0.00656 | -0.062 | 82.827
1 | 0.612 | 0.00665 | -0.063 | 91.97
1.5 | 0.68 | 0.00576 | -0.064 | 118.11
2 | 0.749 | 0.00621 | -0.064 | 120.7
2.5 | 0.816 | 0.00643 | -0.065 | 126.889
3 | 0.882 | 0.00617 | -0.065 | 143.068
3.5 | 0.947 | 0.00729 | -0.065 | 129.875
4 | 1.01 | 0.00773 | -0.066 | 130.725
4.5 | 1.073 | 0.00825 | -0.066 | 130.103
5 | 1.135 | 0.00889 | -0.066 | 127.668
5.5 | 1.195 | 0.00964 | -0.067 | 123.883
6 | 1.253 | 0.01044 | -0.067 | 120.012
6.5 | 1.305 | 0.01153 | -0.067 | 113.151
7 | 1.353 | 0.01299 | -0.068 | 104.168
7.5 | 1.395 | 0.01468 | -0.068 | 95.003
8 | 1.424 | 0.018 | -0.068 | 79.07
8.5 | 1.444 | 0.01982 | -0.068 | 72.872
9 | 1.447 | 0.02186 | -0.069 | 66.166
9.5 | 1.401 | 0.02435 | -0.069 | 57.543
10 | 1.221 | 0.028 | -0.069 | 43.594
10.5 | 0.877 | 0.03151 | -0.069 | 27.823
11 | 0.893 | 0.03847 | -0.068 | 23.205
11.5 | 0.928 | 0.03774 | -0.069 | 24.588
12 | 0.937 | 0.04832 | -0.068 | 19.385
12.5 | 0.979 | 0.04349 | -0.07 | 22.523
13 | 0.993 | 0.05309 | -0.069 | 18.712
13.5 | 0.907 | 0.10071 | -0.039 | 9.001
14 | 1.04 | 0.06191 | -0.069 | 16.795

## 88. Re 6M Mach 0.50 (2)
BIGFOIL.COM POLAR EXPORT
NACA64-713 a=0.0
NACA64-713 a=0.0 |  |  |  | Cl Max: | 1.5486 | at alpha= | 13 | deg
XFOIL ncrit=9 |  |  |  | L/D Max: | 200.963 | at alpha= | 3.5 | deg
Re: | 6000000 |  |  | Cd Min: | 0.26056 | at alpha= | -20 | deg
Mach: | 0.5 |  |  | Cl=0 at alpha= | -3.4958 | deg
|  |  |  | @ Cl=0.1, Cd= | 0.0063547
|  |  |  | @ Cl=0.4, Cd= | 0.0059249
|  |  |  | @ Cl=0.6, Cd= | 0.0057854
alpha (deg) | Cl | Cd | Cm | Cl/Cd
-20 | -0.6622 | 0.26056 | 0.0543 | -2.5414
-19.5 | -0.6395 | 0.25246 | 0.0494 | -2.5331
-19 | -0.6159 | 0.24448 | 0.0442 | -2.5192
-18.5 | -0.5923 | 0.23624 | 0.0391 | -2.5072
-18 | -0.5688 | 0.22769 | 0.034 | -2.4981
-17.5 | -0.5465 | 0.2192 | 0.0288 | -2.4932
-17 | -0.5226 | 0.21194 | 0.0239 | -2.4658
-16.5 | -0.4986 | 0.20462 | 0.0191 | -2.4367
-16 | -0.4745 | 0.19707 | 0.0142 | -2.4078
-15 | -0.4273 | 0.1819 | 0.0048 | -2.3491
-14.5 | -0.4042 | 0.17387 | 0.0002 | -2.3247
-14 | -0.382 | 0.16606 | -0.0043 | -2.3004
-13.5 | -0.36 | 0.15831 | -0.0088 | -2.274
-13 | -0.3401 | 0.15001 | -0.0134 | -2.2672
-12.5 | -0.3213 | 0.14211 | -0.0179 | -2.2609
-12 | -0.3041 | 0.13369 | -0.0224 | -2.2747
-11.5 | -0.2854 | 0.12601 | -0.0267 | -2.2649
-11 | -0.2692 | 0.11785 | -0.031 | -2.2843
-10.5 | -0.2508 | 0.1109 | -0.0351 | -2.2615
-10 | -0.2386 | 0.10252 | -0.0395 | -2.3274
-9 | -0.2138 | 0.08741 | -0.0478 | -2.4459
-8.5 | -0.2059 | 0.0796 | -0.052 | -2.5867
-8 | -0.1973 | 0.07255 | -0.0561 | -2.7195
-7.5 | -0.2017 | 0.06405 | -0.0613 | -3.1491
-7 | -0.2213 | 0.05577 | -0.0682 | -3.9681
-6.5 | -0.2268 | 0.04741 | -0.0733 | -4.7838
-6 | -0.2278 | 0.03736 | -0.0761 | -6.0974
-5.5 | -0.2136 | 0.0269 | -0.0761 | -7.9405
-5 | -0.187 | 0.01621 | -0.0742 | -11.5361
-4.5 | -0.1423 | 0.00841 | -0.072 | -16.9203
-3.5 | -0.0006 | 0.00681 | -0.0695 | -0.088106
-3 | 0.0703 | 0.0064 | -0.0689 | 10.9844
-2.5 | 0.1424 | 0.00629 | -0.0689 | 22.6391
-2 | 0.2136 | 0.0062 | -0.0691 | 34.4516
-1.5 | 0.2842 | 0.00604 | -0.0693 | 47.053
-1 | 0.3547 | 0.00597 | -0.0698 | 59.4137
-0.5 | 0.425 | 0.0059 | -0.0703 | 72.0339
0 | 0.4953 | 0.00583 | -0.0709 | 84.9571
0.5 | 0.5653 | 0.00582 | -0.0716 | 97.1306
1 | 0.6355 | 0.00575 | -0.0723 | 110.5217
1.5 | 0.7015 | 0.00477 | -0.073 | 147.065
2 | 0.7713 | 0.00464 | -0.0737 | 166.2284
2.5 | 0.8409 | 0.00457 | -0.0742 | 184.0044
3 | 0.9109 | 0.00466 | -0.0746 | 195.4721
3.5 | 0.9807 | 0.00488 | -0.0749 | 200.9631
4 | 1.0486 | 0.00523 | -0.0748 | 200.4971
4.5 | 1.1148 | 0.00571 | -0.0743 | 195.2364
5 | 1.1801 | 0.00617 | -0.0734 | 191.2642
5.5 | 1.2428 | 0.00666 | -0.0718 | 186.6066
6 | 1.3017 | 0.00739 | -0.0696 | 176.1434
7.5 | 1.4013 | 0.01144 | -0.052 | 122.4913
8 | 1.418 | 0.01372 | -0.0456 | 103.3528
8.5 | 1.4266 | 0.01699 | -0.0397 | 83.967
9 | 1.4328 | 0.02086 | -0.0346 | 68.6865
9.5 | 1.4492 | 0.02444 | -0.0307 | 59.2962
10 | 1.4692 | 0.02801 | -0.0273 | 52.4527
10.5 | 1.488 | 0.03184 | -0.0241 | 46.7337
11 | 1.5081 | 0.03587 | -0.0214 | 42.0435
11.5 | 1.5223 | 0.04055 | -0.0189 | 37.5413
12 | 1.5377 | 0.04543 | -0.0168 | 33.8477
12.5 | 1.5459 | 0.0511 | -0.015 | 30.2524
13 | 1.5486 | 0.05765 | -0.014 | 26.8621
13.5 | 1.5414 | 0.06552 | -0.0139 | 23.5256
14 | 1.5241 | 0.07488 | -0.0152 | 20.3539
14.5 | 1.4983 | 0.08578 | -0.0181 | 17.4668
15 | 1.4671 | 0.09802 | -0.0227 | 14.9674
15.5 | 1.4351 | 0.1111 | -0.0287 | 12.9172
16 | 1.4048 | 0.12461 | -0.0358 | 11.2736
16.5 | 1.3773 | 0.13839 | -0.0438 | 9.9523
17 | 1.3531 | 0.1522 | -0.0525 | 8.8903
17.5 | 1.3294 | 0.16651 | -0.0622 | 7.9839
18 | 1.309 | 0.18072 | -0.0721 | 7.2432

## 89. Re 7M Mach 0.00 (1)
BIGFOIL.COM POLAR EXPORT
NACA64-713 a=0.0
NACA64-713 a=0.0 |  |  |  | Cl Max: | 1.518 | at alpha= | 12 | deg
JavaFoil+Calcfoil stall+Eppler ext transition |  |  |  | L/D Max: | 155.175 | at alpha= | 5 | deg
Re: | 7000000 |  |  | Cd Min: | 0.005 | at alpha= | -4 | deg
Mach: | 0 |  |  | Cl=0 at alpha= | -3.4152 | deg
|  |  |  | @ Cl=0.1, Cd= | 0.006223
|  |  |  | @ Cl=0.4, Cd= | 0.00612
|  |  |  | @ Cl=0.6, Cd= | 0.005385
alpha (deg) | Cl | Cd | Cm | Cl/Cd
-16.5 | -0.355 | 0.12426 | -0.02 | -2.853
-16 | -0.367 | 0.11961 | -0.02 | -3.07
-15.5 | -0.38 | 0.113 | -0.021 | -3.359
-15 | -0.391 | 0.10845 | -0.021 | -3.609
-14.5 | -0.403 | 0.10319 | -0.021 | -3.904
-14 | -0.413 | 0.09614 | -0.021 | -4.301
-13.5 | -0.423 | 0.09121 | -0.021 | -4.637
-13 | -0.431 | 0.08702 | -0.021 | -4.951
-12.5 | -0.437 | 0.08125 | -0.022 | -5.381
-12 | -0.441 | 0.07619 | -0.022 | -5.792
-11.5 | -0.443 | 0.07145 | -0.022 | -6.204
-11 | -0.442 | 0.06775 | -0.023 | -6.523
-10.5 | -0.438 | 0.06386 | -0.023 | -6.855
-10 | -0.43 | 0.06119 | -0.023 | -7.022
-9.5 | -0.419 | 0.05639 | -0.024 | -7.428
-9 | -0.403 | 0.05373 | -0.024 | -7.504
-8.5 | -0.384 | 0.05034 | -0.024 | -7.624
-8 | -0.361 | 0.04709 | -0.025 | -7.655
-7.5 | -0.334 | 0.04362 | -0.026 | -7.656
-7 | -0.305 | 0.03876 | -0.029 | -7.876
-6.5 | -0.331 | 0.0051 | -0.048 | -64.906
-6 | -0.284 | 0.00507 | -0.048 | -55.991
-5.5 | -0.234 | 0.00509 | -0.049 | -45.971
-5 | -0.181 | 0.00511 | -0.049 | -35.412
-4.5 | -0.126 | 0.00509 | -0.05 | -24.699
-4 | -0.069 | 0.005 | -0.05 | -13.746
-3.5 | -0.01 | 0.00558 | -0.05 | -1.821
-3 | 0.049 | 0.00556 | -0.051 | 8.872
-2.5 | 0.109 | 0.00634 | -0.051 | 17.272
-2 | 0.17 | 0.00627 | -0.052 | 27.048
-1.5 | 0.23 | 0.00619 | -0.052 | 37.15
-1 | 0.29 | 0.00615 | -0.053 | 47.262
-0.5 | 0.352 | 0.00612 | -0.053 | 57.485
0 | 0.412 | 0.00612 | -0.054 | 67.31
0.5 | 0.471 | 0.00616 | -0.054 | 76.442
1 | 0.531 | 0.00516 | -0.055 | 102.927
1.5 | 0.59 | 0.00534 | -0.055 | 110.518
2 | 0.65 | 0.00561 | -0.056 | 115.819
2.5 | 0.709 | 0.0059 | -0.056 | 120.18
3 | 0.769 | 0.00611 | -0.057 | 125.832
3.5 | 0.827 | 0.00603 | -0.057 | 137.069
4 | 0.885 | 0.00621 | -0.057 | 142.5
4.5 | 0.943 | 0.00649 | -0.058 | 145.449
5 | 1.001 | 0.00645 | -0.058 | 155.175
5.5 | 1.057 | 0.00749 | -0.059 | 141.115
6 | 1.112 | 0.00793 | -0.059 | 140.252
6.5 | 1.164 | 0.00834 | -0.06 | 139.442
7 | 1.214 | 0.00897 | -0.06 | 135.379
7.5 | 1.261 | 0.00975 | -0.06 | 129.351
8 | 1.306 | 0.01063 | -0.061 | 122.766
8.5 | 1.345 | 0.01249 | -0.061 | 107.682
9 | 1.386 | 0.01335 | -0.061 | 103.758
9.5 | 1.421 | 0.01422 | -0.061 | 99.91
10 | 1.453 | 0.01511 | -0.062 | 96.152
10.5 | 1.48 | 0.01612 | -0.062 | 91.814
11 | 1.5 | 0.01719 | -0.063 | 87.25
11.5 | 1.512 | 0.01834 | -0.063 | 82.428
12 | 1.518 | 0.01962 | -0.063 | 77.34
12.5 | 1.518 | 0.02097 | -0.064 | 72.372
13 | 1.51 | 0.02257 | -0.064 | 66.911
13.5 | 1.497 | 0.02439 | -0.064 | 61.358
14 | 1.477 | 0.0262 | -0.064 | 56.391
14.5 | 1.452 | 0.02827 | -0.065 | 51.378
15 | 1.422 | 0.03072 | -0.065 | 46.297
15.5 | 1.387 | 0.03328 | -0.065 | 41.678
16 | 1.347 | 0.03673 | -0.065 | 36.686
16.5 | 1.306 | 0.03956 | -0.066 | 33.008
17 | 1.261 | 0.04353 | -0.066 | 28.954

## 90. Re 7M Mach 0.00 (2)
BIGFOIL.COM POLAR EXPORT
NACA64-713 a=0.0
NACA64-713 a=0.0 |  |  |  | Cl Max: | 1.7397 | at alpha= | 18.5 | deg
XFOIL ncrit=9 |  |  |  | L/D Max: | 190.11 | at alpha= | 4 | deg
Re: | 7000000 |  |  | Cd Min: | 0.07647 | at alpha= | 20 | deg
Mach: | 0 |  |  | Cl=0 at alpha= | -3.5 | deg
|  |  |  | @ Cl=0.1, Cd= | 0.0058299
|  |  |  | @ Cl=0.4, Cd= | 0.0054929
|  |  |  | @ Cl=0.6, Cd= | 0.0042999
alpha (deg) | Cl | Cd | Cm | Cl/Cd
-14 | -1.1057 | 0.02409 | -0.0585 | -45.8987
-13.5 | -1.0755 | 0.02041 | -0.0568 | -52.6948
-13 | -1.0342 | 0.01822 | -0.0558 | -56.7618
-12.5 | -0.9889 | 0.01651 | -0.055 | -59.897
-12 | -0.9418 | 0.01491 | -0.0543 | -63.1657
-11.5 | -0.892 | 0.01367 | -0.0538 | -65.2524
-11 | -0.8408 | 0.01258 | -0.0534 | -66.8362
-10.5 | -0.7882 | 0.01168 | -0.0532 | -67.4829
-10 | -0.7348 | 0.0109 | -0.053 | -67.4128
-9.5 | -0.6805 | 0.01022 | -0.0529 | -66.5851
-9 | -0.6256 | 0.00966 | -0.0529 | -64.7619
-8.5 | -0.5699 | 0.00921 | -0.053 | -61.8784
-8 | -0.5138 | 0.00882 | -0.0531 | -58.254
-7.5 | -0.4574 | 0.00847 | -0.0533 | -54.0024
-7 | -0.4012 | 0.00803 | -0.0535 | -49.9626
-6.5 | -0.3448 | 0.00758 | -0.0536 | -45.4881
-6 | -0.2879 | 0.00724 | -0.0539 | -39.7652
-5.5 | -0.2307 | 0.00694 | -0.0542 | -33.2421
-5 | -0.1733 | 0.00669 | -0.0545 | -25.9043
-4.5 | -0.1155 | 0.00646 | -0.0549 | -17.8793
-3.5 | 0 | 0.00598 | -0.0558 | 0
-3 | 0.0582 | 0.00588 | -0.0563 | 9.898
-2.5 | 0.1166 | 0.00581 | -0.0569 | 20.0688
-2 | 0.1749 | 0.00572 | -0.0574 | 30.5769
-1.5 | 0.2333 | 0.00563 | -0.058 | 41.4387
-1 | 0.2918 | 0.00559 | -0.0586 | 52.2004
-0.5 | 0.3503 | 0.00551 | -0.0593 | 63.5753
0 | 0.4086 | 0.00549 | -0.0599 | 74.4262
0.5 | 0.4671 | 0.00543 | -0.0606 | 86.0221
1.5 | 0.5807 | 0.00434 | -0.062 | 133.8018
2 | 0.6384 | 0.00422 | -0.0627 | 151.2796
2.5 | 0.6956 | 0.00411 | -0.0633 | 169.2457
3 | 0.7533 | 0.00415 | -0.0639 | 181.5181
3.5 | 0.8106 | 0.00429 | -0.0646 | 188.951
4 | 0.8669 | 0.00456 | -0.0651 | 190.1096
4.5 | 0.9223 | 0.00489 | -0.0655 | 188.6094
5 | 0.9773 | 0.0052 | -0.0658 | 187.9423
5.5 | 1.0306 | 0.00559 | -0.0659 | 184.3649
6 | 1.0788 | 0.00625 | -0.0651 | 172.608
6.5 | 1.1335 | 0.00682 | -0.0657 | 166.2023
7.5 | 1.2331 | 0.00818 | -0.0651 | 150.7457
8 | 1.2808 | 0.00889 | -0.0645 | 144.072
8.5 | 1.3252 | 0.00975 | -0.0634 | 135.9179
9 | 1.3677 | 0.01061 | -0.0619 | 128.9067
9.5 | 1.4091 | 0.01138 | -0.0604 | 123.8225
10 | 1.4494 | 0.01208 | -0.0586 | 119.9834
10.5 | 1.4817 | 0.01278 | -0.0553 | 115.939
11 | 1.5031 | 0.01365 | -0.0505 | 110.1172
11.5 | 1.5261 | 0.01483 | -0.0467 | 102.9063
12 | 1.5524 | 0.01608 | -0.0438 | 96.5423
12.5 | 1.574 | 0.01775 | -0.0408 | 88.6761
13 | 1.5992 | 0.01938 | -0.0386 | 82.5181
13.5 | 1.6214 | 0.02134 | -0.0364 | 75.9794
14 | 1.6396 | 0.0237 | -0.0343 | 69.1814
14.5 | 1.6593 | 0.02607 | -0.0325 | 63.6479
15 | 1.6735 | 0.02899 | -0.0308 | 57.7268
15.5 | 1.6872 | 0.03209 | -0.0292 | 52.5771
16 | 1.6997 | 0.03554 | -0.0281 | 47.825
16.5 | 1.7124 | 0.0391 | -0.0273 | 43.7954
17 | 1.7193 | 0.04345 | -0.0267 | 39.5696
17.5 | 1.7269 | 0.04788 | -0.0264 | 36.0673
18 | 1.7356 | 0.05237 | -0.0265 | 33.1411
18.5 | 1.7397 | 0.05757 | -0.0269 | 30.2189
19 | 1.7386 | 0.06358 | -0.0276 | 27.3451
19.5 | 1.7374 | 0.06984 | -0.0289 | 24.8769
20 | 1.7354 | 0.07647 | -0.0305 | 22.6939

## 91. Re 7M Mach 0.10 (1)
BIGFOIL.COM POLAR EXPORT
NACA64-713 a=0.0
NACA64-713 a=0.0 |  |  |  | Cl Max: | 1.514 | at alpha= | 12 | deg
JavaFoil+Calcfoil stall+Eppler ext transition |  |  |  | L/D Max: | 156.356 | at alpha= | 5 | deg
Re: | 7000000 |  |  | Cd Min: | 0.005 | at alpha= | -4 | deg
Mach: | 0.1 |  |  | Cl=0 at alpha= | -3.4167 | deg
|  |  |  | @ Cl=0.1, Cd= | 0.0062183
|  |  |  | @ Cl=0.4, Cd= | 0.0061331
|  |  |  | @ Cl=0.6, Cd= | 0.0054115
alpha (deg) | Cl | Cd | Cm | Cl/Cd
-16 | -0.324 | 0.11972 | -0.02 | -2.709
-15.5 | -0.339 | 0.11495 | -0.021 | -2.948
-15 | -0.353 | 0.10804 | -0.021 | -3.27
-14.5 | -0.367 | 0.10336 | -0.021 | -3.553
-14 | -0.381 | 0.09772 | -0.021 | -3.895
-13.5 | -0.393 | 0.09247 | -0.021 | -4.248
-13 | -0.404 | 0.08741 | -0.021 | -4.618
-12.5 | -0.413 | 0.08212 | -0.022 | -5.029
-12 | -0.42 | 0.0773 | -0.022 | -5.436
-11.5 | -0.425 | 0.07217 | -0.022 | -5.888
-11 | -0.427 | 0.06863 | -0.022 | -6.216
-10.5 | -0.425 | 0.06443 | -0.023 | -6.598
-10 | -0.42 | 0.06159 | -0.023 | -6.813
-9.5 | -0.411 | 0.05695 | -0.024 | -7.213
-9 | -0.397 | 0.05397 | -0.024 | -7.362
-8.5 | -0.38 | 0.0506 | -0.024 | -7.504
-8 | -0.358 | 0.04743 | -0.025 | -7.544
-7.5 | -0.332 | 0.04418 | -0.026 | -7.518
-7 | -0.304 | 0.03969 | -0.028 | -7.651
-6.5 | -0.331 | 0.00514 | -0.048 | -64.319
-6 | -0.284 | 0.00507 | -0.049 | -56.126
-5.5 | -0.235 | 0.0051 | -0.049 | -45.971
-5 | -0.182 | 0.00512 | -0.049 | -35.471
-4.5 | -0.126 | 0.0051 | -0.05 | -24.758
-4 | -0.069 | 0.005 | -0.05 | -13.798
-3.5 | -0.01 | 0.00559 | -0.051 | -1.828
-3 | 0.05 | 0.00556 | -0.051 | 8.91
-2.5 | 0.11 | 0.00635 | -0.052 | 17.325
-2 | 0.17 | 0.00628 | -0.052 | 27.159
-1.5 | 0.231 | 0.00619 | -0.052 | 37.343
-1 | 0.292 | 0.00615 | -0.053 | 47.496
-0.5 | 0.353 | 0.00611 | -0.053 | 57.841
0 | 0.414 | 0.00614 | -0.054 | 67.378
0.5 | 0.473 | 0.00619 | -0.054 | 76.409
1 | 0.533 | 0.00516 | -0.055 | 103.4
1.5 | 0.593 | 0.00538 | -0.055 | 110.237
2 | 0.653 | 0.00565 | -0.056 | 115.599
2.5 | 0.713 | 0.00588 | -0.056 | 121.218
3 | 0.772 | 0.00616 | -0.057 | 125.481
3.5 | 0.831 | 0.00608 | -0.057 | 136.614
4 | 0.889 | 0.00628 | -0.058 | 141.699
4.5 | 0.948 | 0.00653 | -0.058 | 145.171
5 | 1.006 | 0.00643 | -0.059 | 156.356
5.5 | 1.062 | 0.00755 | -0.059 | 140.648
6 | 1.117 | 0.00799 | -0.06 | 139.823
6.5 | 1.168 | 0.00843 | -0.06 | 138.618
7 | 1.219 | 0.00905 | -0.06 | 134.638
7.5 | 1.266 | 0.00986 | -0.061 | 128.357
8 | 1.31 | 0.01076 | -0.061 | 121.827
8.5 | 1.35 | 0.01267 | -0.061 | 106.54
9 | 1.39 | 0.01363 | -0.061 | 101.985
9.5 | 1.425 | 0.01445 | -0.062 | 98.632
10 | 1.456 | 0.01532 | -0.062 | 95.016
10.5 | 1.482 | 0.01636 | -0.062 | 90.586
11 | 1.501 | 0.01745 | -0.063 | 86.005
11.5 | 1.511 | 0.01866 | -0.063 | 80.961
12 | 1.514 | 0.01999 | -0.063 | 75.763
12.5 | 1.511 | 0.02148 | -0.064 | 70.34
13 | 1.501 | 0.02304 | -0.064 | 65.123
13.5 | 1.483 | 0.02495 | -0.064 | 59.442
14 | 1.459 | 0.02702 | -0.065 | 54.018
14.5 | 1.43 | 0.02926 | -0.065 | 48.867
15 | 1.394 | 0.03158 | -0.065 | 44.161
15.5 | 1.353 | 0.03506 | -0.065 | 38.587
16 | 1.308 | 0.03831 | -0.066 | 34.151
16.5 | 1.261 | 0.04152 | -0.066 | 30.367
17 | 1.211 | 0.04514 | -0.066 | 26.824

## 92. Re 7M Mach 0.10 (2)
BIGFOIL.COM POLAR EXPORT
NACA64-713 a=0.0
NACA64-713 a=0.0 |  |  |  | Cl Max: | 1.7302 | at alpha= | 18.5 | deg
XFOIL ncrit=9 |  |  |  | L/D Max: | 190.941 | at alpha= | 4 | deg
Re: | 7000000 |  |  | Cd Min: | 0.08085 | at alpha= | 20 | deg
Mach: | 0.1 |  |  | Cl=0 at alpha= | -3.4992 | deg
|  |  |  | @ Cl=0.1, Cd= | 0.0058407
|  |  |  | @ Cl=0.4, Cd= | 0.0054958
|  |  |  | @ Cl=0.6, Cd= | 0.0043253
alpha (deg) | Cl | Cd | Cm | Cl/Cd
-12.5 | -0.9831 | 0.02004 | -0.0582 | -49.0569
-12 | -0.9434 | 0.017 | -0.0569 | -55.4941
-11.5 | -0.8962 | 0.01512 | -0.0561 | -59.2725
-11 | -0.8463 | 0.01361 | -0.0554 | -62.1822
-10.5 | -0.7942 | 0.01243 | -0.0549 | -63.8938
-10 | -0.7407 | 0.01146 | -0.0545 | -64.6335
-9.5 | -0.6862 | 0.01063 | -0.0542 | -64.5532
-9 | -0.6309 | 0.00995 | -0.0541 | -63.407
-8.5 | -0.5749 | 0.00939 | -0.054 | -61.2247
-8 | -0.5183 | 0.00894 | -0.054 | -57.9754
-7.5 | -0.4614 | 0.00856 | -0.0541 | -53.9019
-7 | -0.4041 | 0.00823 | -0.0543 | -49.1009
-6.5 | -0.3475 | 0.00767 | -0.0543 | -45.3064
-6 | -0.2902 | 0.0073 | -0.0545 | -39.7534
-5.5 | -0.2325 | 0.00698 | -0.0547 | -33.3095
-5 | -0.1746 | 0.00672 | -0.055 | -25.9821
-4.5 | -0.1164 | 0.00648 | -0.0554 | -17.963
-4 | -0.0585 | 0.0062 | -0.0557 | -9.4355
-3.5 | -0.0001 | 0.006 | -0.0562 | -0.016667
-3 | 0.0586 | 0.00589 | -0.0567 | 9.9491
-2.5 | 0.1174 | 0.00582 | -0.0572 | 20.1718
-2 | 0.1761 | 0.00572 | -0.0578 | 30.7867
-1.5 | 0.2349 | 0.00564 | -0.0584 | 41.6489
-1 | 0.2938 | 0.0056 | -0.059 | 52.4643
-0.5 | 0.3526 | 0.00552 | -0.0596 | 63.8768
0 | 0.4114 | 0.00549 | -0.0602 | 74.9362
0.5 | 0.4701 | 0.00543 | -0.0609 | 86.5746
1 | 0.5286 | 0.00532 | -0.0616 | 99.3609
1.5 | 0.5845 | 0.00436 | -0.0624 | 134.0596
2 | 0.6426 | 0.00423 | -0.0631 | 151.9149
2.5 | 0.7002 | 0.00412 | -0.0637 | 169.9515
3 | 0.7582 | 0.00416 | -0.0643 | 182.2596
3.5 | 0.816 | 0.0043 | -0.0649 | 189.7674
4 | 0.8726 | 0.00457 | -0.0654 | 190.9409
4.5 | 0.9284 | 0.00491 | -0.0658 | 189.0835
5 | 0.9837 | 0.00523 | -0.0661 | 188.088
5.5 | 1.0374 | 0.00561 | -0.0662 | 184.9198
6 | 1.0859 | 0.00629 | -0.0653 | 172.6391
6.5 | 1.1409 | 0.00687 | -0.0659 | 166.0699
7 | 1.192 | 0.0075 | -0.0657 | 158.9333
7.5 | 1.2408 | 0.00825 | -0.0651 | 150.4
8 | 1.2884 | 0.00899 | -0.0643 | 143.3148
8.5 | 1.3328 | 0.00985 | -0.0631 | 135.3096
9 | 1.3744 | 0.01076 | -0.0614 | 127.7323
9.5 | 1.4157 | 0.01152 | -0.0597 | 122.8906
10 | 1.4549 | 0.01224 | -0.0576 | 118.8644
10.5 | 1.4794 | 0.01301 | -0.0528 | 113.7125
11 | 1.5035 | 0.01398 | -0.0486 | 107.5465
11.5 | 1.5269 | 0.01528 | -0.045 | 99.928
12 | 1.5536 | 0.01663 | -0.0422 | 93.4215
12.5 | 1.5754 | 0.0184 | -0.0393 | 85.6196
13 | 1.5998 | 0.02019 | -0.0371 | 79.2372
13.5 | 1.6212 | 0.02232 | -0.0349 | 72.6344
14 | 1.6398 | 0.02477 | -0.0328 | 66.201
14.5 | 1.6579 | 0.02736 | -0.031 | 60.5958
15 | 1.6706 | 0.03053 | -0.0292 | 54.7199
15.5 | 1.6852 | 0.03374 | -0.0279 | 49.9467
16 | 1.6957 | 0.03752 | -0.0268 | 45.1946
16.5 | 1.7072 | 0.04137 | -0.026 | 41.2666
17 | 1.7139 | 0.04589 | -0.0256 | 37.348
17.5 | 1.722 | 0.05047 | -0.0254 | 34.1193
18 | 1.7284 | 0.05536 | -0.0256 | 31.2211
18.5 | 1.7302 | 0.06106 | -0.0262 | 28.3361
19 | 1.727 | 0.06753 | -0.0272 | 25.5738
19.5 | 1.7271 | 0.07387 | -0.0287 | 23.3803
20 | 1.724 | 0.08085 | -0.0305 | 21.3234

## 93. Re 7M Mach 0.25 (1)
BIGFOIL.COM POLAR EXPORT
NACA64-713 a=0.0
NACA64-713 a=0.0 |  |  |  | Cl Max: | 1.497 | at alpha= | 11 | deg
JavaFoil+Calcfoil stall+Eppler ext transition |  |  |  | L/D Max: | 150.966 | at alpha= | 4.5 | deg
Re: | 7000000 |  |  | Cd Min: | 0.00507 | at alpha= | -5.5 | deg
Mach: | 0.25 |  |  | Cl=0 at alpha= | -3.418 | deg
|  |  |  | @ Cl=0.1, Cd= | 0.0062185
|  |  |  | @ Cl=0.4, Cd= | 0.006146
|  |  |  | @ Cl=0.6, Cd= | 0.0054361
alpha (deg) | Cl | Cd | Cm | Cl/Cd
-14 | -0.062 | 0.10585 | -0.021 | -0.59
-13.5 | -0.059 | 0.10163 | -0.021 | -0.585
-13 | -0.12 | 0.09375 | -0.021 | -1.28
-12.5 | -0.178 | 0.0882 | -0.021 | -2.022
-12 | -0.221 | 0.08236 | -0.022 | -2.689
-11.5 | -0.258 | 0.0766 | -0.022 | -3.362
-11 | -0.288 | 0.0733 | -0.022 | -3.927
-10.5 | -0.312 | 0.06806 | -0.023 | -4.59
-10 | -0.331 | 0.06391 | -0.023 | -5.173
-9.5 | -0.342 | 0.05969 | -0.023 | -5.732
-9 | -0.347 | 0.05584 | -0.023 | -6.205
-8.5 | -0.344 | 0.05238 | -0.024 | -6.563
-8 | -0.334 | 0.04881 | -0.025 | -6.843
-7.5 | -0.317 | 0.04577 | -0.025 | -6.927
-7 | -0.294 | 0.04291 | -0.026 | -6.845
-6.5 | -0.265 | 0.03997 | -0.027 | -6.626
-6 | -0.231 | 0.03703 | -0.028 | -6.237
-5.5 | -0.237 | 0.00507 | -0.05 | -46.692
-5 | -0.184 | 0.00517 | -0.051 | -35.68
-4.5 | -0.129 | 0.00513 | -0.051 | -25.086
-4 | -0.071 | 0.00514 | -0.052 | -13.726
-3.5 | -0.01 | 0.00561 | -0.052 | -1.865
-3 | 0.051 | 0.00561 | -0.053 | 9.073
-2.5 | 0.113 | 0.00638 | -0.053 | 17.705
-2 | 0.175 | 0.0063 | -0.053 | 27.796
-1.5 | 0.237 | 0.00624 | -0.054 | 38.047
-1 | 0.3 | 0.00619 | -0.054 | 48.464
-0.5 | 0.363 | 0.00614 | -0.055 | 59.119
0 | 0.425 | 0.00615 | -0.055 | 69.161
0.5 | 0.486 | 0.00621 | -0.056 | 78.259
1 | 0.548 | 0.00524 | -0.056 | 104.608
1.5 | 0.609 | 0.00547 | -0.057 | 111.379
2 | 0.671 | 0.00574 | -0.057 | 116.854
2.5 | 0.732 | 0.00604 | -0.058 | 121.215
3 | 0.793 | 0.00605 | -0.058 | 131.176
3.5 | 0.853 | 0.00623 | -0.059 | 136.899
4 | 0.913 | 0.00644 | -0.059 | 141.794
4.5 | 0.973 | 0.00644 | -0.06 | 150.966
5 | 1.031 | 0.00741 | -0.06 | 139.184
5.5 | 1.088 | 0.00787 | -0.061 | 138.258
6 | 1.143 | 0.00836 | -0.061 | 136.672
6.5 | 1.195 | 0.00888 | -0.061 | 134.642
7 | 1.246 | 0.00961 | -0.062 | 129.624
7.5 | 1.293 | 0.01057 | -0.062 | 122.321
8 | 1.337 | 0.01151 | -0.062 | 116.088
8.5 | 1.374 | 0.01359 | -0.062 | 101.103
9 | 1.412 | 0.01469 | -0.063 | 96.134
9.5 | 1.445 | 0.01562 | -0.063 | 92.508
10 | 1.47 | 0.0167 | -0.063 | 88.002
10.5 | 1.489 | 0.01793 | -0.064 | 83.056
11 | 1.497 | 0.01919 | -0.064 | 78.013
11.5 | 1.494 | 0.02065 | -0.065 | 72.328
12 | 1.479 | 0.02239 | -0.065 | 66.069
12.5 | 1.453 | 0.02434 | -0.065 | 59.72
13 | 1.416 | 0.02654 | -0.065 | 53.346
13.5 | 1.368 | 0.02882 | -0.066 | 47.463
14 | 1.308 | 0.03172 | -0.066 | 41.232
14.5 | 1.237 | 0.03504 | -0.066 | 35.315
15 | 1.157 | 0.03892 | -0.066 | 29.733
15.5 | 1.068 | 0.04381 | -0.066 | 24.381
16 | 0.971 | 0.05062 | -0.066 | 19.174

## 94. Re 7M Mach 0.25 (2)
BIGFOIL.COM POLAR EXPORT
NACA64-713 a=0.0
NACA64-713 a=0.0 |  |  |  | Cl Max: | 1.6853 | at alpha= | 17 | deg
XFOIL ncrit=9 |  |  |  | L/D Max: | 193.64 | at alpha= | 4 | deg
Re: | 7000000 |  |  | Cd Min: | 0.14912 | at alpha= | -14 | deg
Mach: | 0.25 |  |  | Cl=0 at alpha= | -3.4967 | deg
|  |  |  | @ Cl=0.1, Cd= | 0.0058913
|  |  |  | @ Cl=0.4, Cd= | 0.0055417
|  |  |  | @ Cl=0.6, Cd= | 0.004512
alpha (deg) | Cl | Cd | Cm | Cl/Cd
-14 | -0.4037 | 0.14912 | -0.0083 | -2.7072
-13.5 | -0.3893 | 0.14145 | -0.0124 | -2.7522
-13 | -0.3666 | 0.13678 | -0.0157 | -2.6802
-12.5 | -0.3454 | 0.13104 | -0.0191 | -2.6358
-12 | -0.3378 | 0.12202 | -0.0235 | -2.7684
-11.5 | -0.32 | 0.11571 | -0.0269 | -2.7655
-11 | -0.3093 | 0.10794 | -0.0308 | -2.8655
-10.5 | -0.4516 | 0.07175 | -0.0503 | -6.2941
-10 | -0.5041 | 0.05949 | -0.0607 | -8.4737
-9.5 | -0.5581 | 0.04578 | -0.0642 | -12.1909
-9 | -0.6363 | 0.01792 | -0.0625 | -35.5078
-8.5 | -0.5966 | 0.01235 | -0.0608 | -48.3077
-8 | -0.5408 | 0.01064 | -0.0598 | -50.8271
-7.5 | -0.4825 | 0.00953 | -0.0591 | -50.6296
-7 | -0.4228 | 0.00884 | -0.0586 | -47.8281
-6.5 | -0.3626 | 0.0083 | -0.0583 | -43.6867
-6 | -0.3029 | 0.0077 | -0.058 | -39.3377
-5.5 | -0.2427 | 0.00725 | -0.0578 | -33.4759
-5 | -0.1822 | 0.0069 | -0.0578 | -26.4058
-4.5 | -0.1215 | 0.00662 | -0.058 | -18.3535
-4 | -0.0606 | 0.00639 | -0.0582 | -9.4836
-3.5 | -0.0004 | 0.00606 | -0.0584 | -0.066007
-3 | 0.0607 | 0.00593 | -0.0588 | 10.2361
-2.5 | 0.1217 | 0.00587 | -0.0593 | 20.7325
-2 | 0.1828 | 0.00577 | -0.0598 | 31.6811
-1.5 | 0.2437 | 0.00569 | -0.0603 | 42.8295
-1 | 0.3047 | 0.00562 | -0.0609 | 54.2171
-0.5 | 0.3655 | 0.00557 | -0.0615 | 65.6194
0 | 0.4265 | 0.00552 | -0.0622 | 77.2645
0.5 | 0.4872 | 0.00548 | -0.0629 | 88.9051
1 | 0.5478 | 0.00537 | -0.0636 | 102.0112
1.5 | 0.6056 | 0.00442 | -0.0643 | 137.0136
2 | 0.6659 | 0.00428 | -0.0651 | 155.5841
2.5 | 0.7256 | 0.00418 | -0.0657 | 173.5885
3 | 0.7857 | 0.00424 | -0.0663 | 185.3066
3.5 | 0.8457 | 0.00438 | -0.0669 | 193.0822
4 | 0.9043 | 0.00467 | -0.0673 | 193.6403
4.5 | 0.962 | 0.00506 | -0.0675 | 190.1186
5 | 1.0193 | 0.00539 | -0.0677 | 189.1095
5.5 | 1.0755 | 0.00576 | -0.0676 | 186.7188
6 | 1.1253 | 0.00646 | -0.0665 | 174.195
6.5 | 1.1817 | 0.0071 | -0.0667 | 166.4366
7 | 1.233 | 0.00786 | -0.066 | 156.8702
7.5 | 1.2817 | 0.00871 | -0.0648 | 147.1527
8 | 1.3291 | 0.00952 | -0.0633 | 139.6113
8.5 | 1.3696 | 0.01057 | -0.0608 | 129.5743
9 | 1.4072 | 0.01155 | -0.0578 | 121.8355
9.5 | 1.4325 | 0.01243 | -0.0524 | 115.2454
10 | 1.4562 | 0.01352 | -0.0476 | 107.7071
10.5 | 1.4815 | 0.0149 | -0.0436 | 99.4295
11 | 1.5093 | 0.01641 | -0.0405 | 91.9744
11.5 | 1.5347 | 0.01824 | -0.0374 | 84.1393
12 | 1.5586 | 0.02033 | -0.0347 | 76.665
12.5 | 1.5804 | 0.02271 | -0.0321 | 69.5905
13 | 1.5995 | 0.02545 | -0.0297 | 62.8487
13.5 | 1.6181 | 0.02837 | -0.0276 | 57.0356
14 | 1.6341 | 0.03163 | -0.0257 | 51.663
14.5 | 1.6466 | 0.03542 | -0.0241 | 46.4879
15 | 1.6597 | 0.03935 | -0.0229 | 42.1779
15.5 | 1.6679 | 0.04396 | -0.0219 | 37.9413
16 | 1.6739 | 0.04897 | -0.0213 | 34.1822
16.5 | 1.6813 | 0.05412 | -0.0211 | 31.0661
17 | 1.6853 | 0.05982 | -0.0214 | 28.1729
17.5 | 1.6853 | 0.06623 | -0.0221 | 25.4462
18 | 1.682 | 0.07333 | -0.0234 | 22.9374
18.5 | 1.6786 | 0.08073 | -0.0252 | 20.7928
19 | 1.6696 | 0.08919 | -0.0278 | 18.7196
19.5 | 1.6587 | 0.0982 | -0.0311 | 16.891
20 | 1.6456 | 0.10786 | -0.035 | 15.2568

## 95. Re 7M Mach 0.50 (1)
BIGFOIL.COM POLAR EXPORT
NACA64-713 a=0.0
NACA64-713 a=0.0 |  |  |  | Cl Max: | 1.449 | at alpha= | 9 | deg
JavaFoil+Calcfoil stall+Eppler ext transition |  |  |  | L/D Max: | 135.879 | at alpha= | 3 | deg
Re: | 7000000 |  |  | Cd Min: | 0.00517 | at alpha= | -3.5 | deg
Mach: | 0.5 |  |  | Cl=0 at alpha= | -3.4179 | deg
|  |  |  | @ Cl=0.1, Cd= | 0.0062769
|  |  |  | @ Cl=0.4, Cd= | 0.0063534
|  |  |  | @ Cl=0.6, Cd= | 0.0065296
alpha (deg) | Cl | Cd | Cm | Cl/Cd
-20 | -0.94 | 0.15441 | -0.026 | -6.089
-19.5 | -0.912 | 0.14988 | -0.026 | -6.083
-19 | -0.884 | 0.14233 | -0.026 | -6.21
-18.5 | -0.856 | 0.13761 | -0.026 | -6.218
-18 | -0.827 | 0.13316 | -0.027 | -6.214
-17.5 | -0.799 | 0.13216 | -0.027 | -6.047
-17 | -0.77 | 0.12729 | -0.026 | -6.047
-16.5 | -0.741 | 0.11887 | -0.026 | -6.234
-16 | -0.713 | 0.11118 | -0.026 | -6.411
-15.5 | -0.685 | 0.1054 | -0.026 | -6.497
-15 | -0.656 | 0.09816 | -0.027 | -6.687
-14.5 | -0.628 | 0.09213 | -0.027 | -6.821
-14 | -0.599 | 0.10249 | -0.026 | -5.841
-13.5 | -0.57 | 0.09622 | -0.026 | -5.922
-13 | -0.542 | 0.08652 | -0.026 | -6.261
-12.5 | -0.513 | 0.08149 | -0.026 | -6.301
-12 | -0.485 | 0.07467 | -0.027 | -6.501
-11.5 | -0.457 | 0.06919 | -0.028 | -6.61
-11 | -0.429 | 0.06484 | -0.028 | -6.621
-10.5 | -0.402 | 0.05985 | -0.029 | -6.714
-10 | -0.371 | 0.06386 | -0.026 | -5.81
-9.5 | -0.342 | 0.06492 | -0.025 | -5.271
-9 | -0.314 | 0.05848 | -0.026 | -5.371
-8.5 | -0.286 | 0.05332 | -0.026 | -5.362
-8 | -0.258 | 0.04932 | -0.027 | -5.229
-7.5 | -0.23 | 0.04544 | -0.028 | -5.061
-7 | -0.201 | 0.04844 | -0.026 | -4.148
-6.5 | -0.173 | 0.04643 | -0.025 | -3.719
-6 | -0.145 | 0.04419 | -0.025 | -3.274
-5.5 | -0.117 | 0.03961 | -0.027 | -2.949
-5 | -0.13 | 0.03713 | -0.028 | -3.506
-4.5 | -0.106 | 0.03448 | -0.029 | -3.072
-4 | -0.061 | 0.03086 | -0.033 | -1.986
-3.5 | -0.011 | 0.00517 | -0.058 | -2.214
-3 | 0.056 | 0.00573 | -0.059 | 9.818
-2.5 | 0.126 | 0.0066 | -0.059 | 19.02
-2 | 0.195 | 0.00652 | -0.06 | 29.916
-1.5 | 0.265 | 0.00645 | -0.06 | 41.045
-1 | 0.335 | 0.00639 | -0.061 | 52.428
-0.5 | 0.406 | 0.00635 | -0.061 | 63.958
0 | 0.476 | 0.00638 | -0.062 | 74.59
0.5 | 0.543 | 0.00648 | -0.062 | 83.819
1 | 0.612 | 0.00654 | -0.063 | 93.511
1.5 | 0.68 | 0.00593 | -0.064 | 114.687
2 | 0.749 | 0.00636 | -0.064 | 117.827
2.5 | 0.816 | 0.00648 | -0.065 | 126.045
3 | 0.882 | 0.00649 | -0.065 | 135.879
3.5 | 0.947 | 0.00729 | -0.065 | 129.879
4 | 1.011 | 0.00775 | -0.066 | 130.366
4.5 | 1.074 | 0.00829 | -0.066 | 129.567
5 | 1.135 | 0.00893 | -0.066 | 127.16
5.5 | 1.195 | 0.00965 | -0.067 | 123.804
6 | 1.253 | 0.01041 | -0.067 | 120.343
6.5 | 1.306 | 0.01153 | -0.067 | 113.243
7 | 1.354 | 0.01296 | -0.068 | 104.458
7.5 | 1.396 | 0.01445 | -0.068 | 96.594
8 | 1.425 | 0.01763 | -0.068 | 80.831
8.5 | 1.446 | 0.01931 | -0.068 | 74.888
9 | 1.449 | 0.02124 | -0.069 | 68.213
9.5 | 1.403 | 0.02365 | -0.069 | 59.324
10 | 1.222 | 0.02716 | -0.069 | 44.993
10.5 | 0.878 | 0.03061 | -0.069 | 28.689
11 | 0.896 | 0.03685 | -0.069 | 24.323
11.5 | 0.93 | 0.03653 | -0.07 | 25.457
12 | 0.943 | 0.04511 | -0.068 | 20.914
12.5 | 0.982 | 0.04185 | -0.07 | 23.462
13 | 0.998 | 0.05035 | -0.069 | 19.828
13.5 | 0.922 | 0.09536 | -0.049 | 9.668
14 | 1.047 | 0.05793 | -0.069 | 18.071

## 96. Re 7M Mach 0.50 (2)
BIGFOIL.COM POLAR EXPORT
NACA64-713 a=0.0
NACA64-713 a=0.0 |  |  |  | Cl Max: | 1.5685 | at alpha= | 13 | deg
XFOIL ncrit=9 |  |  |  | L/D Max: | 203.188 | at alpha= | 3.5 | deg
Re: | 7000000 |  |  | Cd Min: | 0.2527 | at alpha= | -19.5 | deg
Mach: | 0.5 |  |  | Cl=0 at alpha= | -3.4916 | deg
|  |  |  | @ Cl=0.1, Cd= | 0.0061852
|  |  |  | @ Cl=0.4, Cd= | 0.005755
|  |  |  | @ Cl=0.6, Cd= | 0.0056402
alpha (deg) | Cl | Cd | Cm | Cl/Cd
-19.5 | -0.6398 | 0.2527 | 0.0495 | -2.5319
-19 | -0.6159 | 0.24471 | 0.0443 | -2.5169
-18.5 | -0.5923 | 0.23651 | 0.0391 | -2.5043
-18 | -0.5687 | 0.22788 | 0.034 | -2.4956
-17.5 | -0.5449 | 0.21995 | 0.0289 | -2.4774
-17 | -0.5211 | 0.21215 | 0.024 | -2.4563
-16.5 | -0.4978 | 0.20419 | 0.0191 | -2.4379
-16 | -0.476 | 0.19587 | 0.0141 | -2.4302
-15.5 | -0.4522 | 0.18852 | 0.0093 | -2.3987
-15 | -0.4285 | 0.18114 | 0.0047 | -2.3656
-14.5 | -0.4055 | 0.17363 | 0.0001 | -2.3354
-14 | -0.3834 | 0.1658 | -0.0045 | -2.3124
-13.5 | -0.3616 | 0.15798 | -0.0091 | -2.2889
-12.5 | -0.3228 | 0.14145 | -0.0182 | -2.2821
-12 | -0.3061 | 0.13289 | -0.0227 | -2.3034
-11.5 | -0.286 | 0.12568 | -0.0269 | -2.2756
-11 | -0.269 | 0.11791 | -0.0312 | -2.2814
-10.5 | -0.2527 | 0.11005 | -0.0354 | -2.2962
-10 | -0.2383 | 0.10239 | -0.0396 | -2.3274
-9.5 | -0.225 | 0.09479 | -0.0438 | -2.3737
-9 | -0.2121 | 0.08754 | -0.0478 | -2.4229
-8.5 | -0.2058 | 0.07954 | -0.0522 | -2.5874
-8 | -0.2012 | 0.07184 | -0.0567 | -2.8007
-7.5 | -0.2075 | 0.06309 | -0.0621 | -3.289
-7 | -0.2293 | 0.05488 | -0.069 | -4.1782
-6.5 | -0.2326 | 0.04648 | -0.0738 | -5.0043
-6 | -0.2318 | 0.03656 | -0.0762 | -6.3403
-5.5 | -0.2202 | 0.02541 | -0.076 | -8.6659
-5 | -0.1933 | 0.01458 | -0.074 | -13.2579
-4.5 | -0.144 | 0.00806 | -0.0718 | -17.866
-4 | -0.0733 | 0.00709 | -0.0702 | -10.3385
-3.5 | -0.0012 | 0.00664 | -0.0694 | -0.18072
-3 | 0.0702 | 0.00626 | -0.0689 | 11.2141
-2.5 | 0.1419 | 0.00608 | -0.0688 | 23.3388
-2 | 0.2132 | 0.00599 | -0.069 | 35.5927
-1.5 | 0.2841 | 0.00587 | -0.0693 | 48.3986
-1 | 0.3546 | 0.0058 | -0.0698 | 61.1379
-0.5 | 0.4252 | 0.00573 | -0.0703 | 74.2059
0 | 0.4954 | 0.00569 | -0.071 | 87.065
0.5 | 0.5658 | 0.00565 | -0.0717 | 100.1416
1 | 0.6359 | 0.00563 | -0.0724 | 112.9485
1.5 | 0.7028 | 0.00469 | -0.0732 | 149.8507
2 | 0.7721 | 0.00457 | -0.0738 | 168.9497
2.5 | 0.8419 | 0.00449 | -0.0744 | 187.5056
3 | 0.9118 | 0.00459 | -0.0748 | 198.6492
3.5 | 0.9814 | 0.00483 | -0.0751 | 203.1884
4 | 1.049 | 0.00522 | -0.075 | 200.9579
4.5 | 1.1156 | 0.00568 | -0.0745 | 196.4085
5 | 1.1817 | 0.00613 | -0.0738 | 192.7732
5.5 | 1.2458 | 0.00662 | -0.0725 | 188.1873
6 | 1.2991 | 0.00736 | -0.0692 | 176.5082
7 | 1.3938 | 0.00973 | -0.0616 | 143.2477
7.5 | 1.4025 | 0.01132 | -0.0521 | 123.8958
8 | 1.4207 | 0.0135 | -0.0457 | 105.237
8.5 | 1.4292 | 0.01675 | -0.0397 | 85.3254
9 | 1.4408 | 0.02029 | -0.0349 | 71.0103
9.5 | 1.4621 | 0.02356 | -0.0311 | 62.0586
10 | 1.4843 | 0.02696 | -0.0276 | 55.0556
10.5 | 1.5045 | 0.03066 | -0.0244 | 49.0705
11 | 1.5241 | 0.03467 | -0.0215 | 43.9602
11.5 | 1.5408 | 0.03913 | -0.0188 | 39.3764
12 | 1.5566 | 0.04386 | -0.0165 | 35.4902
12.5 | 1.5646 | 0.04951 | -0.0146 | 31.6017
13 | 1.5685 | 0.05587 | -0.0133 | 28.0741
13.5 | 1.561 | 0.06363 | -0.013 | 24.5325
14 | 1.541 | 0.07312 | -0.0141 | 21.0749
14.5 | 1.5103 | 0.08444 | -0.0171 | 17.8861
15 | 1.4787 | 0.09662 | -0.0217 | 15.3043
15.5 | 1.446 | 0.10973 | -0.0276 | 13.1778
16 | 1.4155 | 0.12322 | -0.0347 | 11.4876
16.5 | 1.3871 | 0.13708 | -0.0427 | 10.1189
17 | 1.3595 | 0.15131 | -0.0518 | 8.9849
17.5 | 1.3361 | 0.16554 | -0.0613 | 8.0712
18 | 1.316 | 0.17965 | -0.0712 | 7.3254

## 97. Re 8M Mach 0.00 (1)
BIGFOIL.COM POLAR EXPORT
NACA64-713 a=0.0
NACA64-713 a=0.0 |  |  |  | Cl Max: | 1.52 | at alpha= | 12 | deg
JavaFoil+Calcfoil stall+Eppler ext transition |  |  |  | L/D Max: | 154.995 | at alpha= | 5 | deg
Re: | 8000000 |  |  | Cd Min: | 0.00492 | at alpha= | -4 | deg
Mach: | 0 |  |  | Cl=0 at alpha= | -3.4152 | deg
|  |  |  | @ Cl=0.1, Cd= | 0.0061205
|  |  |  | @ Cl=0.4, Cd= | 0.00607
|  |  |  | @ Cl=0.6, Cd= | 0.0054883
alpha (deg) | Cl | Cd | Cm | Cl/Cd
-16.5 | -0.355 | 0.12356 | -0.02 | -2.87
-16 | -0.367 | 0.11807 | -0.021 | -3.11
-15.5 | -0.38 | 0.11255 | -0.021 | -3.373
-15 | -0.391 | 0.1071 | -0.021 | -3.655
-14.5 | -0.403 | 0.10269 | -0.021 | -3.923
-14 | -0.414 | 0.09509 | -0.021 | -4.349
-13.5 | -0.423 | 0.0908 | -0.021 | -4.658
-13 | -0.431 | 0.0861 | -0.021 | -5.004
-12.5 | -0.437 | 0.08017 | -0.022 | -5.455
-12 | -0.441 | 0.07585 | -0.022 | -5.82
-11.5 | -0.443 | 0.07116 | -0.023 | -6.231
-11 | -0.442 | 0.06742 | -0.023 | -6.558
-10.5 | -0.438 | 0.06355 | -0.023 | -6.891
-10 | -0.43 | 0.06051 | -0.023 | -7.104
-9.5 | -0.419 | 0.05582 | -0.024 | -7.505
-9 | -0.403 | 0.0532 | -0.024 | -7.579
-8.5 | -0.384 | 0.05013 | -0.024 | -7.659
-8 | -0.361 | 0.04691 | -0.025 | -7.69
-7.5 | -0.334 | 0.04333 | -0.026 | -7.713
-7 | -0.307 | 0.03719 | -0.03 | -8.25
-6.5 | -0.331 | 0.00507 | -0.048 | -65.217
-6 | -0.284 | 0.005 | -0.048 | -56.775
-5.5 | -0.234 | 0.00501 | -0.049 | -46.7
-5 | -0.181 | 0.00503 | -0.049 | -35.985
-4.5 | -0.126 | 0.00501 | -0.05 | -25.106
-4 | -0.069 | 0.00492 | -0.05 | -13.965
-3.5 | -0.01 | 0.0055 | -0.05 | -1.848
-3 | 0.049 | 0.0055 | -0.051 | 8.967
-2.5 | 0.109 | 0.00623 | -0.051 | 17.569
-2 | 0.17 | 0.00616 | -0.052 | 27.528
-1.5 | 0.23 | 0.00611 | -0.052 | 37.654
-1 | 0.29 | 0.00603 | -0.053 | 48.137
-0.5 | 0.352 | 0.00603 | -0.053 | 58.348
0 | 0.412 | 0.00608 | -0.054 | 67.798
0.5 | 0.471 | 0.0061 | -0.054 | 77.136
1 | 0.531 | 0.0052 | -0.055 | 102.087
1.5 | 0.59 | 0.00545 | -0.055 | 108.245
2 | 0.65 | 0.00568 | -0.056 | 114.407
2.5 | 0.709 | 0.00589 | -0.056 | 120.409
3 | 0.769 | 0.00615 | -0.057 | 124.925
3.5 | 0.827 | 0.00607 | -0.057 | 136.297
4 | 0.885 | 0.00627 | -0.057 | 141.234
4.5 | 0.943 | 0.00655 | -0.058 | 144.142
5 | 1.001 | 0.00646 | -0.058 | 154.995
5.5 | 1.057 | 0.00752 | -0.059 | 140.546
6 | 1.112 | 0.00795 | -0.059 | 139.884
6.5 | 1.164 | 0.00837 | -0.06 | 139.07
7 | 1.214 | 0.00898 | -0.06 | 135.207
7.5 | 1.262 | 0.00975 | -0.06 | 129.377
8 | 1.307 | 0.01051 | -0.061 | 124.309
8.5 | 1.347 | 0.01224 | -0.061 | 110.024
9 | 1.387 | 0.01312 | -0.061 | 105.697
9.5 | 1.423 | 0.01391 | -0.062 | 102.272
10 | 1.454 | 0.01478 | -0.062 | 98.414
10.5 | 1.481 | 0.01574 | -0.062 | 94.087
11 | 1.501 | 0.01675 | -0.063 | 89.628
11.5 | 1.514 | 0.01786 | -0.063 | 84.756
12 | 1.52 | 0.0191 | -0.063 | 79.569
12.5 | 1.519 | 0.02049 | -0.064 | 74.123
13 | 1.512 | 0.02195 | -0.064 | 68.9
13.5 | 1.499 | 0.02371 | -0.064 | 63.194
14 | 1.479 | 0.02546 | -0.065 | 58.106
14.5 | 1.454 | 0.02747 | -0.065 | 52.944
15 | 1.424 | 0.02983 | -0.065 | 47.738
15.5 | 1.389 | 0.03233 | -0.065 | 42.964
16 | 1.349 | 0.03588 | -0.065 | 37.59
16.5 | 1.307 | 0.0387 | -0.066 | 33.773
17 | 1.263 | 0.0422 | -0.066 | 29.916

## 98. Re 8M Mach 0.00 (2)
BIGFOIL.COM POLAR EXPORT
NACA64-713 a=0.0
NACA64-713 a=0.0 |  |  |  | Cl Max: | 1.7552 | at alpha= | 20 | deg
XFOIL ncrit=9 |  |  |  | L/D Max: | 188.558 | at alpha= | 3.5 | deg
Re: | 8000000 |  |  | Cd Min: | 0.07367 | at alpha= | 20 | deg
Mach: | 0 |  |  | Cl=0 at alpha= | -3.4966 | deg
|  |  |  | @ Cl=0.1, Cd= | 0.0056967
|  |  |  | @ Cl=0.4, Cd= | 0.0053689
|  |  |  | @ Cl=0.6, Cd= | 0.0042875
alpha (deg) | Cl | Cd | Cm | Cl/Cd
-14 | -1.1121 | 0.02315 | -0.0581 | -48.0389
-13.5 | -1.0794 | 0.01984 | -0.0565 | -54.4052
-13 | -1.0384 | 0.01758 | -0.0554 | -59.0671
-12.5 | -0.9923 | 0.01597 | -0.0547 | -62.1353
-12 | -0.9447 | 0.01442 | -0.054 | -65.5132
-11.5 | -0.8946 | 0.01322 | -0.0535 | -67.6702
-10.5 | -0.7905 | 0.01127 | -0.0529 | -70.142
-10 | -0.7369 | 0.01049 | -0.0527 | -70.2479
-9.5 | -0.6825 | 0.00984 | -0.0527 | -69.3598
-9 | -0.6274 | 0.0093 | -0.0527 | -67.4624
-8.5 | -0.5715 | 0.00888 | -0.0528 | -64.3581
-8 | -0.5153 | 0.00852 | -0.0529 | -60.4812
-7.5 | -0.4588 | 0.00817 | -0.0531 | -56.1567
-7 | -0.4019 | 0.00788 | -0.0534 | -51.0025
-6.5 | -0.3455 | 0.00744 | -0.0535 | -46.4382
-6 | -0.2886 | 0.00709 | -0.0538 | -40.7052
-5.5 | -0.2313 | 0.0068 | -0.0541 | -34.0147
-5 | -0.1738 | 0.00653 | -0.0544 | -26.6156
-4.5 | -0.116 | 0.00632 | -0.0548 | -18.3544
-4 | -0.0582 | 0.00607 | -0.0553 | -9.5881
-3.5 | -0.0004 | 0.00586 | -0.0557 | -0.068259
-3 | 0.0579 | 0.00574 | -0.0563 | 10.0871
-2.5 | 0.1162 | 0.00568 | -0.0568 | 20.4577
-2 | 0.1748 | 0.0056 | -0.0574 | 31.2143
-1.5 | 0.2331 | 0.00552 | -0.058 | 42.2283
-1 | 0.2917 | 0.00546 | -0.0586 | 53.4249
-0.5 | 0.3502 | 0.00542 | -0.0592 | 64.6125
0 | 0.4087 | 0.00536 | -0.0599 | 76.25
0.5 | 0.467 | 0.00534 | -0.0606 | 87.4532
1 | 0.5253 | 0.00522 | -0.0613 | 100.6322
1.5 | 0.581 | 0.00434 | -0.062 | 133.871
2 | 0.6389 | 0.00418 | -0.0628 | 152.8469
2.5 | 0.6963 | 0.00405 | -0.0634 | 171.9259
3 | 0.7537 | 0.00409 | -0.064 | 184.2787
3.5 | 0.8108 | 0.0043 | -0.0646 | 188.5581
4 | 0.8669 | 0.0046 | -0.0652 | 188.4565
4.5 | 0.9225 | 0.00491 | -0.0656 | 187.8819
5 | 0.9779 | 0.00521 | -0.066 | 187.6967
5.5 | 1.0314 | 0.00563 | -0.0661 | 183.1972
6 | 1.081 | 0.0063 | -0.0657 | 171.5873
6.5 | 1.128 | 0.00679 | -0.0645 | 166.1267
7 | 1.1847 | 0.0074 | -0.0656 | 160.0946
7.5 | 1.2335 | 0.00813 | -0.0652 | 151.722
8 | 1.2817 | 0.00881 | -0.0646 | 145.4824
8.5 | 1.3271 | 0.00961 | -0.0637 | 138.0957
9 | 1.3699 | 0.01046 | -0.0623 | 130.9656
9.5 | 1.4136 | 0.01112 | -0.061 | 127.1223
10 | 1.4554 | 0.01177 | -0.0595 | 123.6534
10.5 | 1.4918 | 0.01249 | -0.0571 | 119.4396
11 | 1.5128 | 0.01327 | -0.0519 | 114.0015
11.5 | 1.5362 | 0.01433 | -0.0479 | 107.2017
12 | 1.5617 | 0.01554 | -0.0448 | 100.4955
12.5 | 1.5848 | 0.01707 | -0.0419 | 92.8412
13 | 1.6092 | 0.01869 | -0.0394 | 86.0995
13.5 | 1.6311 | 0.02061 | -0.0371 | 79.1412
14 | 1.6515 | 0.02275 | -0.035 | 72.5934
14.5 | 1.6703 | 0.02515 | -0.0331 | 66.4135
15 | 1.6848 | 0.02797 | -0.0312 | 60.236
15.5 | 1.6998 | 0.03092 | -0.0297 | 54.9741
16 | 1.7114 | 0.03436 | -0.0284 | 49.8079
16.5 | 1.7232 | 0.03796 | -0.0275 | 45.3952
17 | 1.734 | 0.04184 | -0.0268 | 41.4436
17.5 | 1.7429 | 0.04606 | -0.0265 | 37.8398
18 | 1.7492 | 0.05076 | -0.0264 | 34.4602
18.5 | 1.7542 | 0.05573 | -0.0267 | 31.4768
19 | 1.7519 | 0.06185 | -0.0274 | 28.325
19.5 | 1.7541 | 0.06758 | -0.0284 | 25.9559
20 | 1.7552 | 0.07367 | -0.0298 | 23.8252

## 99. Re 8M Mach 0.10 (1)
BIGFOIL.COM POLAR EXPORT
NACA64-713 a=0.0
NACA64-713 a=0.0 |  |  |  | Cl Max: | 1.516 | at alpha= | 12 | deg
JavaFoil+Calcfoil stall+Eppler ext transition |  |  |  | L/D Max: | 155.145 | at alpha= | 5 | deg
Re: | 8000000 |  |  | Cd Min: | 0.00492 | at alpha= | -4 | deg
Mach: | 0.1 |  |  | Cl=0 at alpha= | -3.4167 | deg
|  |  |  | @ Cl=0.1, Cd= | 0.0061183
|  |  |  | @ Cl=0.4, Cd= | 0.0060654
|  |  |  | @ Cl=0.6, Cd= | 0.005498
alpha (deg) | Cl | Cd | Cm | Cl/Cd
-16 | -0.324 | 0.11922 | -0.02 | -2.721
-15.5 | -0.339 | 0.11345 | -0.021 | -2.988
-15 | -0.353 | 0.10758 | -0.021 | -3.285
-14.5 | -0.367 | 0.10386 | -0.021 | -3.536
-14 | -0.381 | 0.09654 | -0.021 | -3.943
-13.5 | -0.393 | 0.09139 | -0.021 | -4.299
-13 | -0.404 | 0.08698 | -0.021 | -4.641
-12.5 | -0.413 | 0.08127 | -0.022 | -5.083
-12 | -0.42 | 0.07638 | -0.022 | -5.502
-11.5 | -0.425 | 0.07191 | -0.023 | -5.912
-11 | -0.427 | 0.06791 | -0.023 | -6.284
-10.5 | -0.425 | 0.06412 | -0.023 | -6.632
-10 | -0.42 | 0.06129 | -0.023 | -6.849
-9.5 | -0.411 | 0.05619 | -0.024 | -7.317
-9 | -0.397 | 0.05346 | -0.024 | -7.434
-8.5 | -0.38 | 0.05038 | -0.024 | -7.54
-8 | -0.358 | 0.04723 | -0.025 | -7.58
-7.5 | -0.332 | 0.04377 | -0.026 | -7.595
-7 | -0.305 | 0.03876 | -0.029 | -7.857
-6.5 | -0.331 | 0.00509 | -0.048 | -64.913
-6 | -0.284 | 0.005 | -0.049 | -56.854
-5.5 | -0.235 | 0.00502 | -0.049 | -46.682
-5 | -0.182 | 0.00504 | -0.049 | -36.043
-4.5 | -0.126 | 0.00502 | -0.05 | -25.166
-4 | -0.069 | 0.00492 | -0.05 | -14.017
-3.5 | -0.01 | 0.0055 | -0.051 | -1.855
-3 | 0.05 | 0.00551 | -0.051 | 9.006
-2.5 | 0.11 | 0.00624 | -0.052 | 17.623
-2 | 0.17 | 0.00617 | -0.052 | 27.623
-1.5 | 0.231 | 0.00611 | -0.052 | 37.847
-1 | 0.292 | 0.00606 | -0.053 | 48.164
-0.5 | 0.353 | 0.00605 | -0.053 | 58.374
0 | 0.414 | 0.00607 | -0.054 | 68.169
0.5 | 0.473 | 0.0061 | -0.054 | 77.581
1 | 0.533 | 0.00525 | -0.055 | 101.664
1.5 | 0.593 | 0.00547 | -0.055 | 108.396
2 | 0.653 | 0.00571 | -0.056 | 114.284
2.5 | 0.713 | 0.00594 | -0.056 | 120.071
3 | 0.772 | 0.00616 | -0.057 | 125.383
3.5 | 0.831 | 0.00611 | -0.057 | 135.882
4 | 0.889 | 0.00633 | -0.058 | 140.487
4.5 | 0.948 | 0.00658 | -0.058 | 144.028
5 | 1.006 | 0.00648 | -0.059 | 155.145
5.5 | 1.062 | 0.00758 | -0.059 | 140.109
6 | 1.117 | 0.00801 | -0.06 | 139.465
6.5 | 1.169 | 0.00846 | -0.06 | 138.241
7 | 1.219 | 0.00908 | -0.06 | 134.297
7.5 | 1.267 | 0.00985 | -0.061 | 128.548
8 | 1.311 | 0.01064 | -0.061 | 123.225
8.5 | 1.351 | 0.0124 | -0.061 | 108.96
9 | 1.391 | 0.01332 | -0.061 | 104.417
9.5 | 1.427 | 0.01413 | -0.062 | 101.004
10 | 1.457 | 0.01499 | -0.062 | 97.247
10.5 | 1.483 | 0.01598 | -0.063 | 92.799
11 | 1.502 | 0.017 | -0.063 | 88.38
11.5 | 1.512 | 0.01824 | -0.063 | 82.915
12 | 1.516 | 0.01945 | -0.064 | 77.958
12.5 | 1.513 | 0.0209 | -0.064 | 72.382
13 | 1.502 | 0.02254 | -0.064 | 66.64
13.5 | 1.485 | 0.02426 | -0.065 | 61.224
14 | 1.461 | 0.02626 | -0.065 | 55.654
14.5 | 1.431 | 0.02842 | -0.065 | 50.371
15 | 1.396 | 0.03092 | -0.065 | 45.14
15.5 | 1.355 | 0.03404 | -0.065 | 39.799
16 | 1.31 | 0.03718 | -0.066 | 35.236
16.5 | 1.263 | 0.04003 | -0.066 | 31.556
17 | 1.212 | 0.04422 | -0.066 | 27.404

## 100. Re 8M Mach 0.10 (2)
BIGFOIL.COM POLAR EXPORT
NACA64-713 a=0.0
NACA64-713 a=0.0 |  |  |  | Cl Max: | 1.7443 | at alpha= | 19.5 | deg
XFOIL ncrit=9 |  |  |  | L/D Max: | 189.35 | at alpha= | 3.5 | deg
Re: | 8000000 |  |  | Cd Min: | 0.10301 | at alpha= | -13.5 | deg
Mach: | 0.1 |  |  | Cl=0 at alpha= | -3.4958 | deg
|  |  |  | @ Cl=0.1, Cd= | 0.0057074
|  |  |  | @ Cl=0.4, Cd= | 0.0053816
|  |  |  | @ Cl=0.6, Cd= | 0.0043084
alpha (deg) | Cl | Cd | Cm | Cl/Cd
-13.5 | -0.5352 | 0.10301 | -0.0292 | -5.1956
-13 | -1.0258 | 0.02232 | -0.0592 | -45.9588
-12.5 | -0.9911 | 0.01867 | -0.0577 | -53.0852
-12 | -0.9484 | 0.01613 | -0.0565 | -58.7973
-11.5 | -0.9001 | 0.01442 | -0.0557 | -62.4202
-11 | -0.8495 | 0.01302 | -0.0551 | -65.2458
-10.5 | -0.7969 | 0.01191 | -0.0546 | -66.9102
-10 | -0.7432 | 0.01097 | -0.0542 | -67.7484
-9.5 | -0.6884 | 0.0102 | -0.054 | -67.4902
-9 | -0.6329 | 0.00956 | -0.0538 | -66.2029
-8.5 | -0.5767 | 0.00903 | -0.0538 | -63.8649
-8 | -0.5199 | 0.00863 | -0.0538 | -60.2433
-7.5 | -0.4628 | 0.00825 | -0.0539 | -56.097
-7 | -0.4053 | 0.00794 | -0.0541 | -51.0453
-6.5 | -0.3481 | 0.00755 | -0.0542 | -46.106
-6 | -0.2908 | 0.00714 | -0.0544 | -40.7283
-5.5 | -0.2331 | 0.00684 | -0.0546 | -34.0789
-5 | -0.1751 | 0.00656 | -0.0549 | -26.6921
-4.5 | -0.1169 | 0.00634 | -0.0553 | -18.4385
-4 | -0.0586 | 0.0061 | -0.0557 | -9.6066
-3.5 | -0.0005 | 0.00587 | -0.0561 | -0.085179
-3 | 0.0583 | 0.00575 | -0.0566 | 10.1391
-2.5 | 0.117 | 0.00569 | -0.0572 | 20.5624
-2 | 0.176 | 0.0056 | -0.0578 | 31.4286
-1.5 | 0.2347 | 0.00553 | -0.0583 | 42.4412
-1 | 0.2937 | 0.00546 | -0.059 | 53.7912
-0.5 | 0.3525 | 0.00543 | -0.0596 | 64.9171
0 | 0.4114 | 0.00537 | -0.0603 | 76.6108
0.5 | 0.4701 | 0.00534 | -0.0609 | 88.0337
1 | 0.5288 | 0.00523 | -0.0616 | 101.109
1.5 | 0.5849 | 0.00435 | -0.0624 | 134.4598
2 | 0.643 | 0.00419 | -0.0631 | 153.4606
2.5 | 0.7008 | 0.00407 | -0.0638 | 172.1867
3 | 0.7587 | 0.0041 | -0.0644 | 185.0488
3.5 | 0.8161 | 0.00431 | -0.065 | 189.3503
4 | 0.8726 | 0.00461 | -0.0655 | 189.2842
4.5 | 0.9286 | 0.00493 | -0.0659 | 188.357
5 | 0.9843 | 0.00524 | -0.0663 | 187.8435
5.5 | 1.0383 | 0.00565 | -0.0664 | 183.7699
6 | 1.0881 | 0.00633 | -0.0659 | 171.8957
6.5 | 1.1353 | 0.00684 | -0.0646 | 165.9795
7 | 1.1923 | 0.00745 | -0.0657 | 160.0403
7.5 | 1.2412 | 0.0082 | -0.0652 | 151.3659
8 | 1.2895 | 0.00889 | -0.0645 | 145.0506
8.5 | 1.3342 | 0.00975 | -0.0633 | 136.841
9 | 1.3773 | 0.01057 | -0.0619 | 130.3027
9.5 | 1.4203 | 0.01127 | -0.0604 | 126.0248
10 | 1.4614 | 0.01194 | -0.0586 | 122.3953
10.5 | 1.4908 | 0.01267 | -0.0546 | 117.6638
11 | 1.5125 | 0.01359 | -0.0498 | 111.2951
11.5 | 1.5374 | 0.01473 | -0.0462 | 104.372
12 | 1.5625 | 0.01608 | -0.0431 | 97.1704
12.5 | 1.5861 | 0.0177 | -0.0403 | 89.6102
13 | 1.6096 | 0.01948 | -0.0378 | 82.6283
13.5 | 1.6312 | 0.02154 | -0.0355 | 75.7289
14 | 1.6514 | 0.02382 | -0.0335 | 69.3283
14.5 | 1.6687 | 0.02643 | -0.0315 | 63.1366
15 | 1.6834 | 0.02939 | -0.0297 | 57.278
15.5 | 1.6973 | 0.03258 | -0.0283 | 52.0964
16 | 1.7075 | 0.0363 | -0.027 | 47.0386
16.5 | 1.7186 | 0.04015 | -0.0262 | 42.8045
17 | 1.7296 | 0.04416 | -0.0257 | 39.1667
17.5 | 1.7384 | 0.04857 | -0.0254 | 35.7916
18 | 1.7405 | 0.05389 | -0.0255 | 32.2973
18.5 | 1.7438 | 0.0593 | -0.0259 | 29.4064
19 | 1.7435 | 0.06537 | -0.0268 | 26.6713
19.5 | 1.7443 | 0.07152 | -0.0281 | 24.389
20 | 1.743 | 0.07813 | -0.0297 | 22.309

## 101. Re 8M Mach 0.25 (1)
BIGFOIL.COM POLAR EXPORT
NACA64-713 a=0.0
NACA64-713 a=0.0 |  |  |  | Cl Max: | 1.499 | at alpha= | 11 | deg
JavaFoil+Calcfoil stall+Eppler ext transition |  |  |  | L/D Max: | 150.643 | at alpha= | 4.5 | deg
Re: | 8000000 |  |  | Cd Min: | 0.00501 | at alpha= | -5.5 | deg
Mach: | 0.25 |  |  | Cl=0 at alpha= | -3.418 | deg
|  |  |  | @ Cl=0.1, Cd= | 0.0061148
|  |  |  | @ Cl=0.4, Cd= | 0.0061079
|  |  |  | @ Cl=0.6, Cd= | 0.0055316
alpha (deg) | Cl | Cd | Cm | Cl/Cd
-14 | -0.062 | 0.10365 | -0.021 | -0.603
-13.5 | -0.059 | 0.0996 | -0.021 | -0.597
-13 | -0.12 | 0.09315 | -0.021 | -1.288
-12.5 | -0.178 | 0.08684 | -0.021 | -2.054
-12 | -0.221 | 0.08177 | -0.022 | -2.708
-11.5 | -0.258 | 0.0762 | -0.022 | -3.38
-11 | -0.288 | 0.07286 | -0.022 | -3.951
-10.5 | -0.312 | 0.06772 | -0.023 | -4.613
-10 | -0.331 | 0.06326 | -0.023 | -5.226
-9.5 | -0.342 | 0.05912 | -0.023 | -5.787
-9 | -0.347 | 0.05537 | -0.024 | -6.259
-8.5 | -0.344 | 0.05212 | -0.024 | -6.597
-8 | -0.334 | 0.0486 | -0.025 | -6.874
-7.5 | -0.317 | 0.04542 | -0.025 | -6.985
-7 | -0.294 | 0.04271 | -0.026 | -6.88
-6.5 | -0.265 | 0.03959 | -0.027 | -6.694
-6 | -0.232 | 0.03531 | -0.03 | -6.58
-5.5 | -0.237 | 0.00501 | -0.05 | -47.233
-5 | -0.184 | 0.00509 | -0.051 | -36.264
-4.5 | -0.129 | 0.00505 | -0.051 | -25.51
-4 | -0.071 | 0.00507 | -0.052 | -13.916
-3.5 | -0.01 | 0.00553 | -0.052 | -1.893
-3 | 0.051 | 0.00553 | -0.053 | 9.204
-2.5 | 0.113 | 0.00627 | -0.053 | 18.01
-2 | 0.175 | 0.00619 | -0.053 | 28.294
-1.5 | 0.237 | 0.00613 | -0.054 | 38.752
-1 | 0.3 | 0.00608 | -0.054 | 49.358
-0.5 | 0.363 | 0.00609 | -0.055 | 59.659
0 | 0.425 | 0.00612 | -0.055 | 69.516
0.5 | 0.486 | 0.00616 | -0.056 | 78.964
1 | 0.548 | 0.00531 | -0.056 | 103.1
1.5 | 0.609 | 0.00557 | -0.057 | 109.424
2 | 0.671 | 0.0058 | -0.057 | 115.619
2.5 | 0.732 | 0.00608 | -0.058 | 120.474
3 | 0.793 | 0.00631 | -0.058 | 125.731
3.5 | 0.853 | 0.00627 | -0.059 | 136.167
4 | 0.913 | 0.00649 | -0.059 | 140.67
4.5 | 0.973 | 0.00646 | -0.06 | 150.643
5 | 1.031 | 0.00746 | -0.06 | 138.343
5.5 | 1.088 | 0.00789 | -0.061 | 137.867
6 | 1.143 | 0.00838 | -0.061 | 136.464
6.5 | 1.196 | 0.00888 | -0.061 | 134.625
7 | 1.246 | 0.00961 | -0.062 | 129.677
7.5 | 1.293 | 0.01051 | -0.062 | 123.085
8 | 1.338 | 0.0114 | -0.062 | 117.379
8.5 | 1.376 | 0.01332 | -0.062 | 103.303
9 | 1.414 | 0.01432 | -0.063 | 98.727
9.5 | 1.446 | 0.01526 | -0.063 | 94.754
10 | 1.472 | 0.01631 | -0.064 | 90.23
10.5 | 1.491 | 0.01746 | -0.064 | 85.352
11 | 1.499 | 0.0188 | -0.064 | 79.755
11.5 | 1.495 | 0.0202 | -0.065 | 74.018
12 | 1.481 | 0.02179 | -0.065 | 67.951
12.5 | 1.455 | 0.02368 | -0.065 | 61.457
13 | 1.418 | 0.02582 | -0.065 | 54.915
13.5 | 1.37 | 0.02804 | -0.066 | 48.839
14 | 1.31 | 0.03084 | -0.066 | 42.465
14.5 | 1.239 | 0.03405 | -0.066 | 36.392
15 | 1.159 | 0.03795 | -0.066 | 30.53
15.5 | 1.07 | 0.04273 | -0.066 | 25.028
16 | 0.973 | 0.04888 | -0.066 | 19.904

## 102. Re 8M Mach 0.25 (2)
BIGFOIL.COM POLAR EXPORT
NACA64-713 a=0.0
NACA64-713 a=0.0 |  |  |  | Cl Max: | 1.6998 | at alpha= | 17.5 | deg
XFOIL ncrit=9 |  |  |  | L/D Max: | 193.105 | at alpha= | 3.5 | deg
Re: | 8000000 |  |  | Cd Min: | 0.14385 | at alpha= | -14 | deg
Mach: | 0.25 |  |  | Cl=0 at alpha= | -3.4943 | deg
|  |  |  | @ Cl=0.1, Cd= | 0.0057417
|  |  |  | @ Cl=0.4, Cd= | 0.0054217
|  |  |  | @ Cl=0.6, Cd= | 0.0044834
alpha (deg) | Cl | Cd | Cm | Cl/Cd
-14 | -0.3367 | 0.14385 | -0.0001 | -2.3406
-13.5 | -0.3209 | 0.13831 | -0.004 | -2.3202
-13 | -0.3053 | 0.13233 | -0.0079 | -2.3071
-12.5 | -0.29 | 0.12606 | -0.0116 | -2.3005
-12 | -0.3382 | 0.12188 | -0.0237 | -2.7749
-11 | -0.4335 | 0.08231 | -0.0435 | -5.2667
-10.5 | -0.4982 | 0.0641 | -0.0576 | -7.7722
-10 | -0.5552 | 0.05359 | -0.0629 | -10.3601
-9.5 | -0.6153 | 0.03559 | -0.0647 | -17.2886
-9 | -0.6527 | 0.01402 | -0.0617 | -46.5549
-8.5 | -0.6007 | 0.01143 | -0.0604 | -52.5547
-8 | -0.5434 | 0.01005 | -0.0595 | -54.0697
-7.5 | -0.4845 | 0.00911 | -0.0589 | -53.1833
-7 | -0.4245 | 0.00847 | -0.0584 | -50.1181
-6 | -0.3034 | 0.00758 | -0.0579 | -40.0264
-5.5 | -0.2434 | 0.0071 | -0.0578 | -34.2817
-5 | -0.1827 | 0.00675 | -0.0578 | -27.0667
-4.5 | -0.122 | 0.00647 | -0.0579 | -18.8563
-4 | -0.0611 | 0.00624 | -0.0581 | -9.7917
-3.5 | -0.0007 | 0.00592 | -0.0584 | -0.11824
-3 | 0.0604 | 0.0058 | -0.0588 | 10.4138
-2.5 | 0.1215 | 0.00571 | -0.0592 | 21.2785
-2 | 0.1826 | 0.00565 | -0.0598 | 32.3186
-1.5 | 0.2436 | 0.00555 | -0.0603 | 43.8919
-1 | 0.3046 | 0.00549 | -0.0609 | 55.4827
-0.5 | 0.3655 | 0.00545 | -0.0616 | 67.0642
0 | 0.4265 | 0.0054 | -0.0622 | 78.9815
0.5 | 0.4873 | 0.00538 | -0.0629 | 90.5762
1 | 0.548 | 0.00528 | -0.0636 | 103.7879
1.5 | 0.6061 | 0.00439 | -0.0644 | 138.0638
2 | 0.6662 | 0.00425 | -0.0651 | 156.7529
2.5 | 0.7262 | 0.00412 | -0.0658 | 176.2621
3 | 0.7862 | 0.00417 | -0.0664 | 188.5372
3.5 | 0.8458 | 0.00438 | -0.0669 | 193.105
4 | 0.9042 | 0.00471 | -0.0673 | 191.9745
4.5 | 0.9623 | 0.00507 | -0.0677 | 189.8028
5 | 1.02 | 0.00539 | -0.0679 | 189.2393
5.5 | 1.0764 | 0.00579 | -0.0679 | 185.9067
6 | 1.1276 | 0.00651 | -0.0671 | 173.2104
6.5 | 1.1759 | 0.00708 | -0.0655 | 166.0876
7 | 1.2334 | 0.00781 | -0.0661 | 157.9257
7.5 | 1.2831 | 0.00859 | -0.065 | 149.3714
8 | 1.33 | 0.00944 | -0.0635 | 140.8898
8.5 | 1.3722 | 0.01042 | -0.0612 | 131.6891
9 | 1.4118 | 0.01133 | -0.0584 | 124.6072
9.5 | 1.442 | 0.01215 | -0.0539 | 118.6831
10 | 1.4653 | 0.01312 | -0.0487 | 111.6845
10.5 | 1.4919 | 0.01436 | -0.0447 | 103.8928
11 | 1.5176 | 0.01591 | -0.0412 | 95.3865
11.5 | 1.545 | 0.01756 | -0.0382 | 87.9841
12 | 1.5679 | 0.01965 | -0.0352 | 79.7913
12.5 | 1.5913 | 0.02189 | -0.0327 | 72.6953
13 | 1.611 | 0.02453 | -0.0302 | 65.6747
13.5 | 1.6314 | 0.02727 | -0.0281 | 59.824
14 | 1.6453 | 0.03063 | -0.026 | 53.7153
14.5 | 1.6605 | 0.03413 | -0.0243 | 48.6522
15 | 1.6735 | 0.03802 | -0.023 | 44.0163
15.5 | 1.681 | 0.0426 | -0.0219 | 39.4601
16 | 1.6893 | 0.04735 | -0.0212 | 35.6769
16.5 | 1.6979 | 0.05227 | -0.0209 | 32.4833
17 | 1.698 | 0.05832 | -0.0211 | 29.1152
17.5 | 1.6998 | 0.06447 | -0.0216 | 26.3658
18 | 1.698 | 0.07128 | -0.0228 | 23.8215
18.5 | 1.6943 | 0.07866 | -0.0245 | 21.5395
19 | 1.6829 | 0.08733 | -0.0271 | 19.2706
19.5 | 1.6765 | 0.09562 | -0.0299 | 17.5329
20 | 1.6633 | 0.10521 | -0.0338 | 15.8093

## 103. Re 8M Mach 0.50 (1)
BIGFOIL.COM POLAR EXPORT
NACA64-713 a=0.0
NACA64-713 a=0.0 |  |  |  | Cl Max: | 1.45 | at alpha= | 9 | deg
JavaFoil+Calcfoil stall+Eppler ext transition |  |  |  | L/D Max: | 135.953 | at alpha= | 3 | deg
Re: | 8000000 |  |  | Cd Min: | 0.00509 | at alpha= | -3.5 | deg
Mach: | 0.5 |  |  | Cl=0 at alpha= | -3.4179 | deg
|  |  |  | @ Cl=0.1, Cd= | 0.0061717
|  |  |  | @ Cl=0.4, Cd= | 0.0062983
|  |  |  | @ Cl=0.6, Cd= | 0.0066
alpha (deg) | Cl | Cd | Cm | Cl/Cd
-20 | -0.941 | 0.15375 | -0.027 | -6.12
-19.5 | -0.912 | 0.14865 | -0.026 | -6.136
-19 | -0.884 | 0.14128 | -0.026 | -6.257
-18.5 | -0.856 | 0.13659 | -0.027 | -6.266
-18 | -0.828 | 0.13217 | -0.027 | -6.262
-17.5 | -0.799 | 0.12989 | -0.027 | -6.154
-17 | -0.77 | 0.12601 | -0.026 | -6.112
-16.5 | -0.741 | 0.11743 | -0.026 | -6.314
-16 | -0.713 | 0.11065 | -0.027 | -6.447
-15.5 | -0.685 | 0.10411 | -0.027 | -6.582
-15 | -0.657 | 0.09733 | -0.027 | -6.75
-14.5 | -0.629 | 0.0912 | -0.028 | -6.901
-14 | -0.599 | 0.10197 | -0.026 | -5.872
-13.5 | -0.57 | 0.09392 | -0.026 | -6.069
-13 | -0.542 | 0.08604 | -0.026 | -6.298
-12.5 | -0.514 | 0.08055 | -0.027 | -6.376
-12 | -0.486 | 0.07362 | -0.027 | -6.599
-11.5 | -0.458 | 0.06862 | -0.028 | -6.67
-11 | -0.43 | 0.0642 | -0.029 | -6.695
-10.5 | -0.403 | 0.05846 | -0.03 | -6.891
-10 | -0.371 | 0.06362 | -0.026 | -5.833
-9.5 | -0.342 | 0.06381 | -0.026 | -5.363
-9 | -0.314 | 0.05746 | -0.026 | -5.467
-8.5 | -0.286 | 0.05303 | -0.026 | -5.392
-8 | -0.258 | 0.04875 | -0.027 | -5.292
-7.5 | -0.23 | 0.04518 | -0.029 | -5.094
-7 | -0.201 | 0.04811 | -0.026 | -4.177
-6.5 | -0.173 | 0.0458 | -0.025 | -3.77
-6 | -0.145 | 0.04412 | -0.026 | -3.28
-5.5 | -0.117 | 0.03931 | -0.027 | -2.971
-5 | -0.13 | 0.0369 | -0.028 | -3.528
-4.5 | -0.106 | 0.0343 | -0.029 | -3.089
-4 | -0.061 | 0.03028 | -0.034 | -2.029
-3.5 | -0.011 | 0.00509 | -0.058 | -2.245
-3 | 0.056 | 0.00565 | -0.059 | 9.961
-2.5 | 0.126 | 0.00648 | -0.059 | 19.375
-2 | 0.195 | 0.0064 | -0.06 | 30.472
-1.5 | 0.265 | 0.00633 | -0.06 | 41.858
-1 | 0.335 | 0.00628 | -0.061 | 53.346
-0.5 | 0.406 | 0.0063 | -0.061 | 64.457
0 | 0.476 | 0.00636 | -0.062 | 74.765
0.5 | 0.543 | 0.00641 | -0.062 | 84.678
1 | 0.612 | 0.00664 | -0.063 | 92.194
1.5 | 0.68 | 0.00608 | -0.064 | 111.979
2 | 0.749 | 0.00639 | -0.064 | 117.194
2.5 | 0.816 | 0.0065 | -0.065 | 125.496
3 | 0.883 | 0.00649 | -0.065 | 135.953
3.5 | 0.947 | 0.00735 | -0.065 | 128.934
4 | 1.011 | 0.00779 | -0.066 | 129.802
4.5 | 1.074 | 0.00829 | -0.066 | 129.532
5 | 1.136 | 0.00893 | -0.067 | 127.157
5.5 | 1.196 | 0.00965 | -0.067 | 123.927
6 | 1.254 | 0.0104 | -0.067 | 120.571
6.5 | 1.306 | 0.01153 | -0.067 | 113.324
7 | 1.355 | 0.01289 | -0.068 | 105.137
7.5 | 1.397 | 0.01428 | -0.068 | 97.868
8 | 1.426 | 0.0173 | -0.068 | 82.42
8.5 | 1.448 | 0.01883 | -0.069 | 76.878
9 | 1.45 | 0.02082 | -0.069 | 69.652
9.5 | 1.405 | 0.02305 | -0.069 | 60.933
10 | 1.224 | 0.0265 | -0.069 | 46.184
10.5 | 0.879 | 0.02989 | -0.069 | 29.413
11 | 0.899 | 0.03553 | -0.069 | 25.295
11.5 | 0.931 | 0.03547 | -0.07 | 26.255
12 | 0.946 | 0.04379 | -0.069 | 21.603
12.5 | 0.984 | 0.04059 | -0.07 | 24.242
13 | 1.001 | 0.04859 | -0.07 | 20.603
13.5 | 1.025 | 0.05028 | -0.07 | 20.387
14 | 1.051 | 0.05519 | -0.07 | 19.046

## 104. Re 8M Mach 0.50 (2)
BIGFOIL.COM POLAR EXPORT
NACA64-713 a=0.0
NACA64-713 a=0.0 |  |  |  | Cl Max: | 1.5858 | at alpha= | 13 | deg
XFOIL ncrit=9 |  |  |  | L/D Max: | 204.096 | at alpha= | 3.5 | deg
Re: | 8000000 |  |  | Cd Min: | 0.26118 | at alpha= | -20 | deg
Mach: | 0.5 |  |  | Cl=0 at alpha= | -3.4868 | deg
|  |  |  | @ Cl=0.1, Cd= | 0.0060561
|  |  |  | @ Cl=0.4, Cd= | 0.0056143
|  |  |  | @ Cl=0.6, Cd= | 0.0055152
alpha (deg) | Cl | Cd | Cm | Cl/Cd
-20 | -0.6639 | 0.26118 | 0.0546 | -2.5419
-19.5 | -0.64 | 0.25288 | 0.0495 | -2.5308
-19 | -0.616 | 0.24488 | 0.0442 | -2.5155
-18.5 | -0.5922 | 0.23669 | 0.0391 | -2.502
-18 | -0.5687 | 0.22803 | 0.034 | -2.494
-17 | -0.521 | 0.21226 | 0.024 | -2.4545
-16.5 | -0.4977 | 0.20429 | 0.0191 | -2.4362
-16 | -0.4741 | 0.19636 | 0.0142 | -2.4144
-15.5 | -0.4508 | 0.18851 | 0.0094 | -2.3914
-15 | -0.3432 | 0.16097 | 0.0124 | -2.1321
-14.5 | -0.325 | 0.15479 | 0.0077 | -2.0996
-13.5 | -0.3648 | 0.15642 | -0.0094 | -2.3322
-12 | -0.3075 | 0.1323 | -0.023 | -2.3243
-11.5 | -0.2868 | 0.12532 | -0.0271 | -2.2885
-11 | -0.2691 | 0.11778 | -0.0313 | -2.2848
-10.5 | -0.2532 | 0.10991 | -0.0356 | -2.3037
-10 | -0.2385 | 0.10227 | -0.0398 | -2.3321
-9.5 | -0.2257 | 0.09457 | -0.044 | -2.3866
-9 | -0.2134 | 0.08718 | -0.0481 | -2.4478
-8 | -0.2034 | 0.07135 | -0.0571 | -2.8507
-7.5 | -0.2115 | 0.06244 | -0.0627 | -3.3873
-7 | -0.2342 | 0.05416 | -0.0696 | -4.3242
-6.5 | -0.2372 | 0.04574 | -0.0741 | -5.1858
-6 | -0.2375 | 0.03549 | -0.0764 | -6.692
-5.5 | -0.2197 | 0.02548 | -0.076 | -8.6224
-5 | -0.1984 | 0.0133 | -0.0738 | -14.9173
-4.5 | -0.1453 | 0.00778 | -0.0716 | -18.6761
-4 | -0.0741 | 0.0069 | -0.0701 | -10.7391
-3.5 | -0.0019 | 0.00648 | -0.0693 | -0.29321
-3 | 0.0701 | 0.00614 | -0.0689 | 11.4169
-2.5 | 0.1414 | 0.00594 | -0.0688 | 23.8047
-2 | 0.213 | 0.00583 | -0.069 | 36.5352
-1.5 | 0.284 | 0.00577 | -0.0693 | 49.2201
-1 | 0.3547 | 0.00564 | -0.0698 | 62.8901
-0.5 | 0.4252 | 0.0056 | -0.0703 | 75.9286
0 | 0.4956 | 0.00555 | -0.071 | 89.2973
0.5 | 0.5661 | 0.00552 | -0.0717 | 102.5543
1 | 0.6363 | 0.00551 | -0.0724 | 115.4809
2 | 0.7732 | 0.00449 | -0.0739 | 172.2049
2.5 | 0.8427 | 0.00443 | -0.0745 | 190.2257
3 | 0.9127 | 0.00451 | -0.0749 | 202.3725
3.5 | 0.9817 | 0.00481 | -0.0752 | 204.0956
4 | 1.0494 | 0.00521 | -0.0751 | 201.4203
5 | 1.1827 | 0.00611 | -0.074 | 193.5679
5.5 | 1.2472 | 0.00661 | -0.0728 | 188.6838
6 | 1.3028 | 0.0074 | -0.0701 | 176.0541
6.5 | 1.3552 | 0.00842 | -0.0669 | 160.9501
7 | 1.3969 | 0.00959 | -0.062 | 145.6621
7.5 | 1.4057 | 0.01115 | -0.0524 | 126.0717
8 | 1.4254 | 0.01322 | -0.046 | 107.8215
8.5 | 1.4321 | 0.01651 | -0.0398 | 86.7414
9 | 1.4488 | 0.01976 | -0.0352 | 73.3198
9.5 | 1.4717 | 0.0229 | -0.0314 | 64.2664
10 | 1.496 | 0.02617 | -0.0279 | 57.1647
10.5 | 1.5185 | 0.02969 | -0.0246 | 51.1452
11 | 1.5373 | 0.03372 | -0.0216 | 45.5902
11.5 | 1.5571 | 0.03788 | -0.0188 | 41.1061
12 | 1.5703 | 0.04277 | -0.0164 | 36.715
12.5 | 1.5822 | 0.04805 | -0.0142 | 32.9282
13 | 1.5858 | 0.05434 | -0.0127 | 29.1829
13.5 | 1.5757 | 0.06225 | -0.0123 | 25.3124
14 | 1.5528 | 0.07192 | -0.0133 | 21.5907
14.5 | 1.5211 | 0.08324 | -0.0163 | 18.2737
15 | 1.4886 | 0.09548 | -0.0208 | 15.5907
15.5 | 1.4555 | 0.10855 | -0.0267 | 13.4086
16 | 1.4242 | 0.12209 | -0.0337 | 11.6652
16.5 | 1.3931 | 0.13626 | -0.042 | 10.2238
17 | 1.3656 | 0.15046 | -0.0511 | 9.0762
17.5 | 1.3422 | 0.16467 | -0.0606 | 8.1508
18 | 1.3221 | 0.17874 | -0.0704 | 7.3968

## 105. Re 10M Mach 0.00 (1)
BIGFOIL.COM POLAR EXPORT
NACA64-713 a=0.0
NACA64-713 a=0.0 |  |  |  | Cl Max: | 1.522 | at alpha= | 12 | deg
JavaFoil+Calcfoil stall+Eppler ext transition |  |  |  | L/D Max: | 156.82 | at alpha= | 5.5 | deg
Re: | 10000000 |  |  | Cd Min: | 0.0047 | at alpha= | -3 | deg
Mach: | 0 |  |  | Cl=0 at alpha= | -3.4152 | deg
|  |  |  | @ Cl=0.1, Cd= | 0.005839
|  |  |  | @ Cl=0.4, Cd= | 0.005962
|  |  |  | @ Cl=0.6, Cd= | 0.005565
alpha (deg) | Cl | Cd | Cm | Cl/Cd
-16.5 | -0.355 | 0.12298 | -0.02 | -2.884
-16 | -0.367 | 0.11755 | -0.021 | -3.124
-15.5 | -0.38 | 0.11119 | -0.021 | -3.415
-15 | -0.392 | 0.10656 | -0.021 | -3.675
-14.5 | -0.403 | 0.10142 | -0.021 | -3.973
-14 | -0.414 | 0.09459 | -0.021 | -4.373
-13.5 | -0.423 | 0.08985 | -0.022 | -4.709
-13 | -0.431 | 0.08514 | -0.021 | -5.062
-12.5 | -0.437 | 0.07931 | -0.022 | -5.516
-12 | -0.442 | 0.07518 | -0.022 | -5.876
-11.5 | -0.444 | 0.07058 | -0.023 | -6.284
-11 | -0.442 | 0.06682 | -0.023 | -6.62
-10.5 | -0.438 | 0.06298 | -0.023 | -6.957
-10 | -0.43 | 0.05991 | -0.023 | -7.18
-9.5 | -0.419 | 0.05525 | -0.024 | -7.586
-9 | -0.403 | 0.05278 | -0.024 | -7.644
-8.5 | -0.384 | 0.04951 | -0.025 | -7.759
-8 | -0.361 | 0.04623 | -0.026 | -7.814
-7.5 | -0.335 | 0.04247 | -0.027 | -7.886
-7 | -0.374 | 0.005 | -0.048 | -74.654
-6.5 | -0.331 | 0.00488 | -0.048 | -67.849
-6 | -0.284 | 0.00488 | -0.048 | -58.233
-5.5 | -0.234 | 0.00489 | -0.049 | -47.891
-5 | -0.181 | 0.00489 | -0.049 | -37.006
-4.5 | -0.126 | 0.00488 | -0.05 | -25.765
-4 | -0.069 | 0.0048 | -0.05 | -14.306
-3.5 | -0.01 | 0.00476 | -0.05 | -2.133
-3 | 0.049 | 0.0047 | -0.051 | 10.494
-2.5 | 0.109 | 0.00604 | -0.051 | 18.126
-2 | 0.17 | 0.00598 | -0.052 | 28.389
-1.5 | 0.23 | 0.00595 | -0.052 | 38.676
-1 | 0.29 | 0.00595 | -0.053 | 48.849
-0.5 | 0.352 | 0.00593 | -0.053 | 59.274
0 | 0.412 | 0.00597 | -0.054 | 68.983
0.5 | 0.471 | 0.00612 | -0.054 | 76.92
1 | 0.531 | 0.00537 | -0.055 | 98.761
1.5 | 0.59 | 0.00553 | -0.055 | 106.754
2 | 0.65 | 0.00574 | -0.056 | 113.191
2.5 | 0.709 | 0.00595 | -0.056 | 119.233
3 | 0.769 | 0.0062 | -0.057 | 123.908
3.5 | 0.827 | 0.00614 | -0.057 | 134.704
4 | 0.885 | 0.00636 | -0.057 | 139.123
4.5 | 0.944 | 0.00659 | -0.058 | 143.26
5 | 1.001 | 0.0065 | -0.058 | 154.025
5.5 | 1.058 | 0.00674 | -0.059 | 156.82
6 | 1.112 | 0.00799 | -0.059 | 139.194
6.5 | 1.165 | 0.00841 | -0.06 | 138.5
7 | 1.215 | 0.00904 | -0.06 | 134.353
7.5 | 1.263 | 0.00968 | -0.06 | 130.509
8 | 1.308 | 0.01034 | -0.061 | 126.493
8.5 | 1.349 | 0.01184 | -0.061 | 113.913
9 | 1.389 | 0.01264 | -0.061 | 109.901
9.5 | 1.425 | 0.0134 | -0.062 | 106.365
10 | 1.457 | 0.01419 | -0.062 | 102.651
10.5 | 1.484 | 0.01513 | -0.062 | 98.109
11 | 1.504 | 0.01608 | -0.063 | 93.538
11.5 | 1.517 | 0.01716 | -0.063 | 88.385
12 | 1.522 | 0.01833 | -0.063 | 83.059
12.5 | 1.522 | 0.01964 | -0.064 | 77.468
13 | 1.515 | 0.02108 | -0.064 | 71.882
13.5 | 1.502 | 0.02272 | -0.064 | 66.095
14 | 1.482 | 0.02442 | -0.065 | 60.708
14.5 | 1.457 | 0.02646 | -0.065 | 55.077
15 | 1.427 | 0.02863 | -0.065 | 49.828
15.5 | 1.391 | 0.03118 | -0.066 | 44.625
16 | 1.352 | 0.03414 | -0.066 | 39.605
16.5 | 1.311 | 0.03665 | -0.066 | 35.767
17 | 1.265 | 0.04055 | -0.066 | 31.195

## 106. Re 10M Mach 0.00 (2)
BIGFOIL.COM POLAR EXPORT
NACA64-713 a=0.0
NACA64-713 a=0.0 |  |  |  | Cl Max: | 1.7821 | at alpha= | 19.5 | deg
XFOIL ncrit=9 |  |  |  | L/D Max: | 186.802 | at alpha= | 4.5 | deg
Re: | 10000000 |  |  | Cd Min: | 0.22029 | at alpha= | -19 | deg
Mach: | 0 |  |  | Cl=0 at alpha= | -3.4914 | deg
|  |  |  | @ Cl=0.1, Cd= | 0.0054872
|  |  |  | @ Cl=0.4, Cd= | 0.005213
|  |  |  | @ Cl=0.6, Cd= | 0.0042632
alpha (deg) | Cl | Cd | Cm | Cl/Cd
-19 | -0.5662 | 0.22029 | 0.032 | -2.5702
-18.5 | -0.5466 | 0.21406 | 0.0281 | -2.5535
-18 | -0.5281 | 0.20748 | 0.024 | -2.5453
-17 | -0.4922 | 0.19393 | 0.0158 | -2.538
-16.5 | -0.4756 | 0.18656 | 0.0117 | -2.5493
-15 | -0.5367 | 0.13034 | -0.0129 | -4.1177
-14 | -1.1066 | 0.0242 | -0.0583 | -45.7273
-13.5 | -1.0783 | 0.02019 | -0.0565 | -53.4076
-13 | -1.0385 | 0.01773 | -0.0554 | -58.573
-12.5 | -0.9943 | 0.01577 | -0.0545 | -63.0501
-12 | -0.9471 | 0.01413 | -0.0538 | -67.0276
-11.5 | -0.897 | 0.0129 | -0.0533 | -69.5349
-11 | -0.8456 | 0.01182 | -0.0529 | -71.5398
-10.5 | -0.7928 | 0.01093 | -0.0527 | -72.5343
-10 | -0.7392 | 0.01011 | -0.0525 | -73.1157
-9.5 | -0.685 | 0.00939 | -0.0524 | -72.9499
-9 | -0.6299 | 0.00881 | -0.0523 | -71.4983
-8.5 | -0.574 | 0.00841 | -0.0525 | -68.2521
-8 | -0.5175 | 0.00806 | -0.0526 | -64.206
-7.5 | -0.4608 | 0.00775 | -0.0528 | -59.4581
-7 | -0.4038 | 0.00747 | -0.0531 | -54.0562
-6.5 | -0.3467 | 0.00718 | -0.0534 | -48.2869
-6 | -0.2896 | 0.00687 | -0.0537 | -42.1543
-5.5 | -0.2322 | 0.00657 | -0.054 | -35.3425
-5 | -0.1745 | 0.00633 | -0.0543 | -27.5671
-4.5 | -0.1167 | 0.0061 | -0.0548 | -19.1311
-4 | -0.0587 | 0.00591 | -0.0552 | -9.9323
-3.5 | -0.001 | 0.00564 | -0.0557 | -0.1773
-3 | 0.0574 | 0.00556 | -0.0562 | 10.3237
-2.5 | 0.1159 | 0.00546 | -0.0568 | 21.2271
-2 | 0.1744 | 0.00541 | -0.0574 | 32.2366
-1.5 | 0.233 | 0.00532 | -0.058 | 43.797
-1 | 0.2915 | 0.00528 | -0.0586 | 55.2083
-0.5 | 0.3502 | 0.00523 | -0.0593 | 66.9598
0 | 0.4086 | 0.00521 | -0.0599 | 78.4261
0.5 | 0.4672 | 0.00516 | -0.0606 | 90.5426
1 | 0.5254 | 0.00511 | -0.0613 | 102.818
1.5 | 0.5818 | 0.00432 | -0.0621 | 134.6759
2 | 0.6395 | 0.00414 | -0.0628 | 154.4686
2.5 | 0.6969 | 0.00404 | -0.0635 | 172.5
3 | 0.7538 | 0.0041 | -0.0641 | 183.8537
3.5 | 0.8105 | 0.00436 | -0.0647 | 185.8945
4 | 0.8668 | 0.00465 | -0.0652 | 186.4086
4.5 | 0.9228 | 0.00494 | -0.0657 | 186.8016
5 | 0.9783 | 0.00524 | -0.0662 | 186.6985
5.5 | 1.0316 | 0.00574 | -0.0663 | 179.7213
6 | 1.0826 | 0.00638 | -0.0661 | 169.6865
6.5 | 1.1334 | 0.00686 | -0.0658 | 165.2187
7 | 1.1806 | 0.00736 | -0.0647 | 160.4076
7.5 | 1.235 | 0.00798 | -0.0654 | 154.7619
8.5 | 1.3293 | 0.00944 | -0.064 | 140.8157
9 | 1.3749 | 0.01013 | -0.063 | 135.7256
9.5 | 1.4197 | 0.01076 | -0.062 | 131.9424
10 | 1.4634 | 0.01135 | -0.0607 | 128.9339
10.5 | 1.5042 | 0.01197 | -0.059 | 125.6642
11 | 1.5307 | 0.0127 | -0.0547 | 120.5276
11.5 | 1.5533 | 0.01357 | -0.0502 | 114.4657
12 | 1.5763 | 0.01476 | -0.0465 | 106.7954
12.5 | 1.6009 | 0.01609 | -0.0435 | 99.4966
13 | 1.6241 | 0.01768 | -0.0407 | 91.8609
13.5 | 1.6486 | 0.01934 | -0.0385 | 85.243
14 | 1.6685 | 0.02143 | -0.0361 | 77.8581
14.5 | 1.6869 | 0.02377 | -0.034 | 70.9676
15 | 1.7062 | 0.02615 | -0.0323 | 65.2467
15.5 | 1.7184 | 0.02922 | -0.0304 | 58.809
16 | 1.7317 | 0.03239 | -0.029 | 53.464
16.5 | 1.7454 | 0.03571 | -0.028 | 48.8771
17 | 1.7573 | 0.03936 | -0.0272 | 44.6468
17.5 | 1.766 | 0.0435 | -0.0266 | 40.5977
18 | 1.7699 | 0.04829 | -0.0263 | 36.6515
18.5 | 1.7756 | 0.05311 | -0.0265 | 33.4325
19 | 1.7784 | 0.05847 | -0.0269 | 30.4156
19.5 | 1.7821 | 0.06388 | -0.0277 | 27.8976
20 | 1.7806 | 0.07015 | -0.029 | 25.3828

## 107. Re 10M Mach 0.10 (1)
BIGFOIL.COM POLAR EXPORT
NACA64-713 a=0.0
NACA64-713 a=0.0 |  |  |  | Cl Max: | 1.519 | at alpha= | 12 | deg
JavaFoil+Calcfoil stall+Eppler ext transition |  |  |  | L/D Max: | 154.156 | at alpha= | 5 | deg
Re: | 10000000 |  |  | Cd Min: | 0.0047 | at alpha= | -3 | deg
Mach: | 0.1 |  |  | Cl=0 at alpha= | -3.4167 | deg
|  |  |  | @ Cl=0.1, Cd= | 0.005825
|  |  |  | @ Cl=0.4, Cd= | 0.0059631
|  |  |  | @ Cl=0.6, Cd= | 0.0055898
alpha (deg) | Cl | Cd | Cm | Cl/Cd
-16 | -0.324 | 0.11765 | -0.021 | -2.758
-15.5 | -0.339 | 0.11288 | -0.021 | -3.004
-15 | -0.353 | 0.10622 | -0.021 | -3.327
-14.5 | -0.367 | 0.10157 | -0.021 | -3.616
-14 | -0.381 | 0.09539 | -0.021 | -3.991
-13.5 | -0.393 | 0.09096 | -0.021 | -4.32
-13 | -0.404 | 0.08597 | -0.021 | -4.697
-12.5 | -0.413 | 0.08051 | -0.022 | -5.133
-12 | -0.42 | 0.07557 | -0.022 | -5.563
-11.5 | -0.425 | 0.07138 | -0.023 | -5.96
-11 | -0.427 | 0.06728 | -0.023 | -6.347
-10.5 | -0.426 | 0.06353 | -0.023 | -6.697
-10 | -0.42 | 0.06033 | -0.023 | -6.962
-9.5 | -0.411 | 0.05571 | -0.024 | -7.384
-9 | -0.398 | 0.05302 | -0.024 | -7.5
-8.5 | -0.38 | 0.04997 | -0.025 | -7.606
-8 | -0.358 | 0.04672 | -0.025 | -7.668
-7.5 | -0.333 | 0.04313 | -0.027 | -7.717
-7 | -0.373 | 0.00496 | -0.048 | -75.14
-6.5 | -0.331 | 0.00488 | -0.048 | -67.744
-6 | -0.284 | 0.00488 | -0.049 | -58.263
-5.5 | -0.235 | 0.00489 | -0.049 | -47.939
-5 | -0.182 | 0.0049 | -0.049 | -37.063
-4.5 | -0.126 | 0.00489 | -0.05 | -25.826
-4 | -0.069 | 0.0048 | -0.05 | -14.36
-3.5 | -0.01 | 0.00477 | -0.051 | -2.142
-3 | 0.05 | 0.0047 | -0.051 | 10.543
-2.5 | 0.11 | 0.00605 | -0.052 | 18.182
-2 | 0.17 | 0.00598 | -0.052 | 28.506
-1.5 | 0.231 | 0.00595 | -0.052 | 38.874
-1 | 0.292 | 0.00595 | -0.053 | 49.087
-0.5 | 0.353 | 0.00594 | -0.053 | 59.47
0 | 0.414 | 0.00597 | -0.054 | 69.319
0.5 | 0.473 | 0.00615 | -0.054 | 76.975
1 | 0.533 | 0.00538 | -0.055 | 99.049
1.5 | 0.593 | 0.00557 | -0.055 | 106.56
2 | 0.653 | 0.00574 | -0.056 | 113.798
2.5 | 0.713 | 0.00596 | -0.056 | 119.667
3 | 0.772 | 0.00622 | -0.057 | 124.164
3.5 | 0.831 | 0.00614 | -0.057 | 135.423
4 | 0.89 | 0.00635 | -0.058 | 139.978
4.5 | 0.948 | 0.00662 | -0.058 | 143.123
5 | 1.006 | 0.00652 | -0.059 | 154.156
5.5 | 1.063 | 0.0076 | -0.059 | 139.819
6 | 1.118 | 0.00804 | -0.06 | 138.924
6.5 | 1.17 | 0.00847 | -0.06 | 138.026
7 | 1.22 | 0.00912 | -0.06 | 133.753
7.5 | 1.268 | 0.00979 | -0.061 | 129.525
8 | 1.313 | 0.01047 | -0.061 | 125.457
8.5 | 1.353 | 0.01201 | -0.061 | 112.736
9 | 1.394 | 0.01281 | -0.062 | 108.779
9.5 | 1.429 | 0.01357 | -0.062 | 105.321
10 | 1.46 | 0.01442 | -0.062 | 101.246
10.5 | 1.486 | 0.01536 | -0.063 | 96.759
11 | 1.505 | 0.01635 | -0.063 | 92.068
11.5 | 1.515 | 0.01746 | -0.063 | 86.8
12 | 1.519 | 0.01867 | -0.064 | 81.347
12.5 | 1.516 | 0.02004 | -0.064 | 75.632
13 | 1.505 | 0.02152 | -0.064 | 69.963
13.5 | 1.488 | 0.0233 | -0.065 | 63.868
14 | 1.464 | 0.02504 | -0.065 | 58.488
14.5 | 1.435 | 0.02709 | -0.065 | 52.96
15 | 1.399 | 0.02947 | -0.066 | 47.475
15.5 | 1.358 | 0.03261 | -0.066 | 41.634
16 | 1.313 | 0.03542 | -0.066 | 37.083
16.5 | 1.267 | 0.03807 | -0.066 | 33.273
17 | 1.215 | 0.04204 | -0.066 | 28.911

## 108. Re 10M Mach 0.10 (2)
BIGFOIL.COM POLAR EXPORT
NACA64-713 a=0.0
NACA64-713 a=0.0 |  |  |  | Cl Max: | 1.7702 | at alpha= | 19.5 | deg
XFOIL ncrit=9 |  |  |  | L/D Max: | 187.657 | at alpha= | 4.5 | deg
Re: | 10000000 |  |  | Cd Min: | 0.2081 | at alpha= | -18 | deg
Mach: | 0.1 |  |  | Cl=0 at alpha= | -3.4915 | deg
|  |  |  | @ Cl=0.1, Cd= | 0.0054955
|  |  |  | @ Cl=0.4, Cd= | 0.0052138
|  |  |  | @ Cl=0.6, Cd= | 0.0045192
alpha (deg) | Cl | Cd | Cm | Cl/Cd
-18 | -0.5291 | 0.2081 | 0.0243 | -2.5425
-17.5 | -0.5109 | 0.20131 | 0.0202 | -2.5379
-17 | -0.4928 | 0.19452 | 0.0161 | -2.5334
-16.5 | -0.4759 | 0.18715 | 0.0119 | -2.5429
-16 | -0.4589 | 0.17991 | 0.0079 | -2.5507
-15.5 | -0.4543 | 0.16774 | 0.0027 | -2.7084
-14 | -0.5405 | 0.11078 | -0.0246 | -4.879
-13.5 | -0.5524 | 0.09933 | -0.0315 | -5.5613
-13 | -0.9988 | 0.0275 | -0.0603 | -36.32
-12.5 | -0.9935 | 0.01839 | -0.0575 | -54.0239
-12 | -0.9512 | 0.01575 | -0.0563 | -60.3937
-11.5 | -0.9029 | 0.01404 | -0.0555 | -64.3091
-11 | -0.8522 | 0.01263 | -0.0548 | -67.4743
-10.5 | -0.7995 | 0.01152 | -0.0544 | -69.401
-10 | -0.7457 | 0.01055 | -0.054 | -70.6825
-9.5 | -0.691 | 0.00975 | -0.0537 | -70.8718
-9 | -0.6355 | 0.00906 | -0.0535 | -70.1435
-8.5 | -0.5792 | 0.00854 | -0.0535 | -67.822
-8 | -0.5222 | 0.00815 | -0.0535 | -64.0736
-7.5 | -0.4649 | 0.00782 | -0.0536 | -59.4501
-7 | -0.4073 | 0.00753 | -0.0538 | -54.0903
-6.5 | -0.3496 | 0.00722 | -0.054 | -48.4211
-6 | -0.2919 | 0.00693 | -0.0543 | -42.1212
-5.5 | -0.234 | 0.00661 | -0.0545 | -35.4009
-5 | -0.1759 | 0.00636 | -0.0548 | -27.6572
-4.5 | -0.1176 | 0.00612 | -0.0552 | -19.2157
-4 | -0.0592 | 0.00594 | -0.0556 | -9.9663
-3.5 | -0.001 | 0.00565 | -0.0561 | -0.17699
-3 | 0.0578 | 0.00556 | -0.0566 | 10.3957
-2.5 | 0.1167 | 0.00547 | -0.0571 | 21.3346
-2 | 0.1756 | 0.00541 | -0.0577 | 32.4584
-1.5 | 0.2346 | 0.00533 | -0.0583 | 44.015
-1 | 0.2935 | 0.00528 | -0.059 | 55.5871
-0.5 | 0.3525 | 0.00523 | -0.0596 | 67.3996
0 | 0.4113 | 0.00521 | -0.0603 | 78.9443
0.5 | 0.4703 | 0.00516 | -0.061 | 91.1434
1 | 0.5289 | 0.00512 | -0.0616 | 103.3008
2 | 0.6437 | 0.00415 | -0.0632 | 155.1084
2.5 | 0.7014 | 0.00405 | -0.0639 | 173.1852
3 | 0.7588 | 0.00411 | -0.0645 | 184.6229
3.5 | 0.8159 | 0.00437 | -0.065 | 186.7048
4 | 0.8725 | 0.00467 | -0.0656 | 186.8308
4.5 | 0.9289 | 0.00495 | -0.0661 | 187.6566
5 | 0.9848 | 0.00526 | -0.0665 | 187.2243
5.5 | 1.0385 | 0.00576 | -0.0666 | 180.2951
6 | 1.0897 | 0.00641 | -0.0664 | 170
6.5 | 1.1407 | 0.0069 | -0.066 | 165.3188
7 | 1.1884 | 0.00742 | -0.0649 | 160.1617
7.5 | 1.2428 | 0.00804 | -0.0655 | 154.5771
8 | 1.2912 | 0.00875 | -0.0648 | 147.5657
8.5 | 1.3369 | 0.00955 | -0.0637 | 139.9895
9 | 1.3823 | 0.01025 | -0.0626 | 134.8585
9.5 | 1.427 | 0.01089 | -0.0614 | 131.0376
10 | 1.4699 | 0.01151 | -0.0599 | 127.7063
10.5 | 1.5095 | 0.01215 | -0.0578 | 124.2387
11 | 1.5292 | 0.01296 | -0.0522 | 117.9938
11.5 | 1.5538 | 0.01394 | -0.0482 | 111.4634
12 | 1.5776 | 0.01522 | -0.0447 | 103.6531
12.5 | 1.6018 | 0.0167 | -0.0417 | 95.9162
13 | 1.6252 | 0.0184 | -0.039 | 88.3261
13.5 | 1.6498 | 0.02017 | -0.0368 | 81.7947
14 | 1.6679 | 0.02249 | -0.0344 | 74.1618
14.5 | 1.687 | 0.02491 | -0.0324 | 67.7238
15 | 1.7051 | 0.02751 | -0.0307 | 61.9811
15.5 | 1.7157 | 0.03084 | -0.0288 | 55.6323
16 | 1.7301 | 0.03411 | -0.0276 | 50.7212
16.5 | 1.7427 | 0.03768 | -0.0266 | 46.25
17 | 1.7519 | 0.04175 | -0.0258 | 41.9617
17.5 | 1.7592 | 0.0462 | -0.0254 | 38.0779
18 | 1.7635 | 0.05117 | -0.0253 | 34.4636
18.5 | 1.7691 | 0.05617 | -0.0255 | 31.4955
19 | 1.7683 | 0.06218 | -0.0262 | 28.4384
19.5 | 1.7702 | 0.06801 | -0.0273 | 26.0285
20 | 1.7644 | 0.07513 | -0.0289 | 23.4846

## 109. Re 10M Mach 0.25 (1)
BIGFOIL.COM POLAR EXPORT
NACA64-713 a=0.0
NACA64-713 a=0.0 |  |  |  | Cl Max: | 1.502 | at alpha= | 11 | deg
JavaFoil+Calcfoil stall+Eppler ext transition |  |  |  | L/D Max: | 149.531 | at alpha= | 4.5 | deg
Re: | 10000000 |  |  | Cd Min: | 0.00478 | at alpha= | -3.5 | deg
Mach: | 0.25 |  |  | Cl=0 at alpha= | -3.418 | deg
|  |  |  | @ Cl=0.1, Cd= | 0.0059511
|  |  |  | @ Cl=0.4, Cd= | 0.0059998
|  |  |  | @ Cl=0.6, Cd= | 0.0056161
alpha (deg) | Cl | Cd | Cm | Cl/Cd
-14 | -0.062 | 0.10213 | -0.021 | -0.612
-13.5 | -0.06 | 0.0981 | -0.021 | -0.607
-13 | -0.12 | 0.09243 | -0.021 | -1.298
-12.5 | -0.178 | 0.08622 | -0.022 | -2.069
-12 | -0.221 | 0.08109 | -0.022 | -2.731
-11.5 | -0.258 | 0.07627 | -0.022 | -3.378
-11 | -0.288 | 0.07184 | -0.022 | -4.008
-10.5 | -0.312 | 0.06694 | -0.023 | -4.668
-10 | -0.331 | 0.06313 | -0.023 | -5.237
-9.5 | -0.342 | 0.05853 | -0.023 | -5.847
-9 | -0.347 | 0.05507 | -0.024 | -6.297
-8.5 | -0.344 | 0.05164 | -0.024 | -6.662
-8 | -0.334 | 0.04796 | -0.025 | -6.97
-7.5 | -0.317 | 0.04505 | -0.026 | -7.046
-7 | -0.294 | 0.04236 | -0.026 | -6.94
-6.5 | -0.265 | 0.039 | -0.028 | -6.804
-6 | -0.285 | 0.00493 | -0.05 | -57.731
-5.5 | -0.237 | 0.0049 | -0.05 | -48.341
-5 | -0.184 | 0.00495 | -0.051 | -37.242
-4.5 | -0.129 | 0.00492 | -0.051 | -26.164
-4 | -0.071 | 0.00495 | -0.052 | -14.25
-3.5 | -0.01 | 0.00478 | -0.052 | -2.188
-3 | 0.051 | 0.00539 | -0.053 | 9.44
-2.5 | 0.113 | 0.0061 | -0.053 | 18.518
-2 | 0.175 | 0.00604 | -0.053 | 28.995
-1.5 | 0.237 | 0.00598 | -0.054 | 39.726
-1 | 0.3 | 0.00598 | -0.054 | 50.147
-0.5 | 0.363 | 0.00597 | -0.055 | 60.817
0 | 0.425 | 0.00602 | -0.055 | 70.66
0.5 | 0.486 | 0.00621 | -0.056 | 78.288
1 | 0.548 | 0.00542 | -0.056 | 101.019
1.5 | 0.609 | 0.00565 | -0.057 | 107.807
2 | 0.671 | 0.00586 | -0.057 | 114.498
2.5 | 0.732 | 0.00608 | -0.058 | 120.457
3 | 0.793 | 0.00637 | -0.058 | 124.601
3.5 | 0.853 | 0.00628 | -0.059 | 135.912
4 | 0.913 | 0.00657 | -0.059 | 139.02
4.5 | 0.973 | 0.00651 | -0.06 | 149.531
5 | 1.032 | 0.0075 | -0.06 | 137.477
5.5 | 1.089 | 0.00791 | -0.061 | 137.596
6 | 1.144 | 0.0084 | -0.061 | 136.204
6.5 | 1.197 | 0.00891 | -0.061 | 134.283
7 | 1.247 | 0.00964 | -0.062 | 129.386
7.5 | 1.295 | 0.01039 | -0.062 | 124.664
8 | 1.336 | 0.01206 | -0.062 | 110.845
8.5 | 1.378 | 0.01291 | -0.063 | 106.803
9 | 1.417 | 0.0138 | -0.063 | 102.658
9.5 | 1.449 | 0.01471 | -0.063 | 98.527
10 | 1.474 | 0.01567 | -0.064 | 94.083
10.5 | 1.493 | 0.01679 | -0.064 | 88.934
11 | 1.502 | 0.01797 | -0.064 | 83.579
11.5 | 1.498 | 0.01933 | -0.065 | 77.506
12 | 1.484 | 0.02094 | -0.065 | 70.838
12.5 | 1.458 | 0.02272 | -0.065 | 64.173
13 | 1.421 | 0.02464 | -0.066 | 57.653
13.5 | 1.372 | 0.02702 | -0.066 | 50.765
14 | 1.312 | 0.02957 | -0.066 | 44.37
14.5 | 1.242 | 0.03253 | -0.066 | 38.175
15 | 1.161 | 0.0363 | -0.066 | 31.996
15.5 | 1.073 | 0.04057 | -0.066 | 26.438
16 | 0.976 | 0.04615 | -0.066 | 21.152

## 110. Re 10M Mach 0.25 (2)
BIGFOIL.COM POLAR EXPORT
NACA64-713 a=0.0
NACA64-713 a=0.0 |  |  |  | Cl Max: | 1.7275 | at alpha= | 17.5 | deg
XFOIL ncrit=9 |  |  |  | L/D Max: | 190.653 | at alpha= | 4.5 | deg
Re: | 10000000 |  |  | Cd Min: | 0.14816 | at alpha= | -14 | deg
Mach: | 0.25 |  |  | Cl=0 at alpha= | -3.4926 | deg
|  |  |  | @ Cl=0.1, Cd= | 0.0055444
|  |  |  | @ Cl=0.4, Cd= | 0.0052374
|  |  |  | @ Cl=0.6, Cd= | 0.0044793
alpha (deg) | Cl | Cd | Cm | Cl/Cd
-14 | -0.4055 | 0.14816 | -0.0087 | -2.7369
-13.5 | -0.3903 | 0.14077 | -0.0127 | -2.7726
-11.5 | -0.4713 | 0.08343 | -0.0432 | -5.649
-11 | -0.5104 | 0.06931 | -0.0531 | -7.364
-10.5 | -0.5817 | 0.05622 | -0.0629 | -10.3469
-10 | -0.6401 | 0.041 | -0.0653 | -15.6122
-9.5 | -0.7117 | 0.01498 | -0.0624 | -47.51
-9 | -0.6625 | 0.01187 | -0.061 | -55.813
-8.5 | -0.606 | 0.01028 | -0.0599 | -58.9494
-8 | -0.5472 | 0.00927 | -0.0591 | -59.0291
-7.5 | -0.4874 | 0.00851 | -0.0585 | -57.2738
-7 | -0.4269 | 0.00798 | -0.0581 | -53.4962
-6.5 | -0.3661 | 0.00755 | -0.0578 | -48.4901
-6 | -0.305 | 0.00724 | -0.0577 | -42.1271
-5.5 | -0.2443 | 0.00688 | -0.0577 | -35.5087
-5 | -0.1837 | 0.00652 | -0.0577 | -28.1748
-4.5 | -0.1227 | 0.00625 | -0.0578 | -19.632
-4 | -0.0618 | 0.00603 | -0.058 | -10.2488
-3.5 | -0.0009 | 0.0058 | -0.0583 | -0.15517
-3 | 0.0599 | 0.00561 | -0.0587 | 10.6774
-2.5 | 0.121 | 0.00551 | -0.0592 | 21.9601
-2 | 0.1823 | 0.00543 | -0.0597 | 33.5727
-1.5 | 0.2434 | 0.00537 | -0.0603 | 45.3259
-1 | 0.3044 | 0.0053 | -0.0609 | 57.434
-0.5 | 0.3655 | 0.00526 | -0.0616 | 69.4867
0 | 0.4265 | 0.00522 | -0.0622 | 81.705
0.5 | 0.4874 | 0.00519 | -0.0629 | 93.9114
1 | 0.5482 | 0.00515 | -0.0636 | 106.4466
1.5 | 0.6069 | 0.00439 | -0.0644 | 138.246
2 | 0.667 | 0.00419 | -0.0652 | 159.1885
2.5 | 0.7269 | 0.00409 | -0.0659 | 177.7262
3 | 0.7864 | 0.00417 | -0.0664 | 188.5851
3.5 | 0.8456 | 0.00444 | -0.067 | 190.4505
4 | 0.9042 | 0.00475 | -0.0674 | 190.3579
4.5 | 0.9628 | 0.00505 | -0.0678 | 190.6535
5 | 1.0209 | 0.00538 | -0.0681 | 189.7584
5.5 | 1.0767 | 0.00587 | -0.0681 | 183.4242
6 | 1.1291 | 0.00659 | -0.0676 | 171.3354
6.5 | 1.181 | 0.00716 | -0.0667 | 164.9441
7 | 1.2324 | 0.0077 | -0.0658 | 160.0519
7.5 | 1.2848 | 0.00845 | -0.0653 | 152.0473
8 | 1.3325 | 0.00927 | -0.0639 | 143.7433
8.5 | 1.3766 | 0.01016 | -0.0619 | 135.4921
9 | 1.4205 | 0.01091 | -0.0597 | 130.2016
9.5 | 1.4609 | 0.01165 | -0.057 | 125.3991
10 | 1.4813 | 0.01251 | -0.0508 | 118.4093
10.5 | 1.5073 | 0.01361 | -0.0464 | 110.7494
11 | 1.5345 | 0.01496 | -0.0428 | 102.5735
11.5 | 1.5597 | 0.01662 | -0.0394 | 93.8448
12 | 1.5868 | 0.01838 | -0.0366 | 86.333
12.5 | 1.6077 | 0.02068 | -0.0336 | 77.7418
13 | 1.6315 | 0.02296 | -0.0312 | 71.0584
13.5 | 1.6517 | 0.02564 | -0.0289 | 64.4189
14 | 1.6667 | 0.02882 | -0.0267 | 57.8314
14.5 | 1.6829 | 0.03212 | -0.0249 | 52.3941
15 | 1.6939 | 0.03609 | -0.0233 | 46.9354
15.5 | 1.7056 | 0.04016 | -0.022 | 42.4701
16 | 1.7129 | 0.04489 | -0.0211 | 38.1577
16.5 | 1.7215 | 0.04967 | -0.0206 | 34.6587
17 | 1.7229 | 0.05547 | -0.0206 | 31.06
17.5 | 1.7275 | 0.06115 | -0.0209 | 28.2502
18 | 1.7206 | 0.06842 | -0.0219 | 25.1476
18.5 | 1.7187 | 0.07543 | -0.0234 | 22.7854
19 | 1.7122 | 0.08331 | -0.0255 | 20.5522
19.5 | 1.7051 | 0.09157 | -0.0282 | 18.6207
20 | 1.6903 | 0.10119 | -0.0318 | 16.7042

## 111. Re 10M Mach 0.50 (1)
BIGFOIL.COM POLAR EXPORT
NACA64-713 a=0.0
NACA64-713 a=0.0 |  |  |  | Cl Max: | 1.453 | at alpha= | 9 | deg
JavaFoil+Calcfoil stall+Eppler ext transition |  |  |  | L/D Max: | 135.034 | at alpha= | 3 | deg
Re: | 10000000 |  |  | Cd Min: | 0.00498 | at alpha= | -3.5 | deg
Mach: | 0.5 |  |  | Cl=0 at alpha= | -3.4179 | deg
|  |  |  | @ Cl=0.1, Cd= | 0.00549
|  |  |  | @ Cl=0.4, Cd= | 0.0061725
|  |  |  | @ Cl=0.6, Cd= | 0.0067183
alpha (deg) | Cl | Cd | Cm | Cl/Cd
-20 | -0.942 | 0.14964 | -0.027 | -6.296
-19.5 | -0.912 | 0.14417 | -0.026 | -6.328
-19 | -0.885 | 0.13537 | -0.027 | -6.538
-18.5 | -0.857 | 0.12783 | -0.027 | -6.703
-18 | -0.829 | 0.12171 | -0.027 | -6.81
-17.5 | -0.8 | 0.12821 | -0.027 | -6.238
-17 | -0.771 | 0.12253 | -0.027 | -6.29
-16.5 | -0.742 | 0.11565 | -0.027 | -6.417
-16 | -0.714 | 0.10829 | -0.027 | -6.594
-15.5 | -0.686 | 0.1017 | -0.027 | -6.745
-15 | -0.658 | 0.09551 | -0.028 | -6.888
-14.5 | -0.631 | 0.08829 | -0.029 | -7.148
-14 | -0.599 | 0.09917 | -0.026 | -6.038
-13.5 | -0.57 | 0.09363 | -0.026 | -6.09
-13 | -0.542 | 0.08501 | -0.027 | -6.377
-12.5 | -0.514 | 0.07899 | -0.027 | -6.506
-12 | -0.487 | 0.0729 | -0.028 | -6.674
-11.5 | -0.459 | 0.06719 | -0.029 | -6.826
-11 | -0.431 | 0.0624 | -0.03 | -6.91
-10.5 | -0.405 | 0.05575 | -0.032 | -7.269
-10 | -0.371 | 0.06273 | -0.027 | -5.918
-9.5 | -0.342 | 0.06325 | -0.026 | -5.412
-9 | -0.314 | 0.05666 | -0.026 | -5.544
-8.5 | -0.286 | 0.05193 | -0.027 | -5.511
-8 | -0.258 | 0.04807 | -0.028 | -5.372
-7.5 | -0.23 | 0.0447 | -0.029 | -5.15
-7 | -0.201 | 0.04777 | -0.026 | -4.209
-6.5 | -0.173 | 0.04554 | -0.025 | -3.793
-6 | -0.145 | 0.04339 | -0.026 | -3.335
-5.5 | -0.117 | 0.03898 | -0.027 | -2.997
-5 | -0.13 | 0.03662 | -0.028 | -3.556
-4.5 | -0.106 | 0.03408 | -0.03 | -3.11
-4 | -0.075 | 0.00501 | -0.058 | -15.071
-3.5 | -0.011 | 0.00498 | -0.058 | -2.296
-3 | 0.056 | 0.00549 | -0.059 | 10.238
-2.5 | 0.126 | 0.00549 | -0.059 | 22.865
-2 | 0.195 | 0.00623 | -0.06 | 31.298
-1.5 | 0.265 | 0.00619 | -0.06 | 42.793
-1 | 0.335 | 0.0062 | -0.061 | 53.984
-0.5 | 0.406 | 0.00617 | -0.061 | 65.794
0 | 0.476 | 0.00626 | -0.062 | 75.998
0.5 | 0.543 | 0.00652 | -0.062 | 83.278
1 | 0.612 | 0.00676 | -0.063 | 90.526
1.5 | 0.68 | 0.00613 | -0.064 | 110.964
2 | 0.749 | 0.00639 | -0.064 | 117.209
2.5 | 0.816 | 0.00649 | -0.065 | 125.682
3 | 0.883 | 0.00654 | -0.065 | 135.034
3.5 | 0.948 | 0.00738 | -0.065 | 128.331
4 | 1.011 | 0.00783 | -0.066 | 129.136
4.5 | 1.074 | 0.00835 | -0.066 | 128.621
5 | 1.136 | 0.00894 | -0.067 | 127.161
5.5 | 1.197 | 0.00965 | -0.067 | 123.973
6 | 1.255 | 0.01041 | -0.067 | 120.504
6.5 | 1.307 | 0.01153 | -0.068 | 113.413
7 | 1.356 | 0.01271 | -0.068 | 106.722
7.5 | 1.396 | 0.01516 | -0.068 | 92.077
8 | 1.429 | 0.01667 | -0.068 | 85.701
8.5 | 1.45 | 0.01818 | -0.069 | 79.773
9 | 1.453 | 0.02 | -0.069 | 72.63
9.5 | 1.408 | 0.02211 | -0.069 | 63.66
10 | 1.226 | 0.02549 | -0.069 | 48.104
10.5 | 0.881 | 0.0286 | -0.07 | 30.804
11 | 0.9 | 0.03458 | -0.069 | 26.015
11.5 | 0.934 | 0.03398 | -0.07 | 27.475
12 | 0.951 | 0.04105 | -0.069 | 23.167
12.5 | 0.987 | 0.03878 | -0.071 | 25.445
13 | 1.006 | 0.04578 | -0.07 | 21.967
13.5 | 1.034 | 0.04601 | -0.071 | 22.474
14 | 1.056 | 0.05222 | -0.07 | 20.219

## 112. Re 10M Mach 0.50 (2)
BIGFOIL.COM POLAR EXPORT
NACA64-713 a=0.0
NACA64-713 a=0.0 |  |  |  | Cl Max: | 1.6118 | at alpha= | 13 | deg
XFOIL ncrit=9 |  |  |  | L/D Max: | 204.295 | at alpha= | 3 | deg
Re: | 10000000 |  |  | Cd Min: | 0.2328 | at alpha= | -20 | deg
Mach: | 0.5 |  |  | Cl=0 at alpha= | -3.482 | deg
|  |  |  | @ Cl=0.1, Cd= | 0.005855
|  |  |  | @ Cl=0.4, Cd= | 0.0054079
|  |  |  | @ Cl=0.6, Cd= | 0.0053257
alpha (deg) | Cl | Cd | Cm | Cl/Cd
-20 | -0.5288 | 0.2328 | 0.061 | -2.2715
-19.5 | -0.5103 | 0.22516 | 0.0561 | -2.2664
-19 | -0.4911 | 0.2178 | 0.0512 | -2.2548
-18.5 | -0.4727 | 0.21037 | 0.0465 | -2.247
-18 | -0.4541 | 0.203 | 0.0415 | -2.2369
-17.5 | -0.4359 | 0.19516 | 0.0368 | -2.2336
-17 | -0.4168 | 0.18813 | 0.0319 | -2.2155
-16.5 | -0.3974 | 0.18147 | 0.0272 | -2.1899
-16 | -0.3784 | 0.17483 | 0.0224 | -2.1644
-15.5 | -0.3596 | 0.16826 | 0.0176 | -2.1372
-15 | -0.341 | 0.16182 | 0.0129 | -2.1073
-14.5 | -0.4075 | 0.17232 | -0.0003 | -2.3648
-14 | -0.3857 | 0.16442 | -0.0049 | -2.3458
-13.5 | -0.3644 | 0.15651 | -0.0095 | -2.3283
-13 | -0.3483 | 0.14698 | -0.0144 | -2.3697
-12.5 | -0.3267 | 0.13975 | -0.0188 | -2.3377
-12 | -0.3093 | 0.13154 | -0.0233 | -2.3514
-11.5 | -0.2881 | 0.12471 | -0.0275 | -2.3102
-11 | -0.2698 | 0.11735 | -0.0317 | -2.2991
-10.5 | -0.253 | 0.1098 | -0.0359 | -2.3042
-10 | -0.2387 | 0.10204 | -0.0401 | -2.3393
-9.5 | -0.226 | 0.0943 | -0.0444 | -2.3966
-9 | -0.2144 | 0.08683 | -0.0485 | -2.4692
-8.5 | -0.2101 | 0.07848 | -0.0531 | -2.6771
-8 | -0.2077 | 0.07051 | -0.0577 | -2.9457
-7.5 | -0.2196 | 0.06115 | -0.0638 | -3.5912
-7 | -0.2427 | 0.05294 | -0.0706 | -4.5844
-6.5 | -0.246 | 0.04436 | -0.0747 | -5.5455
-6 | -0.2466 | 0.03371 | -0.0766 | -7.3153
-5.5 | -0.2277 | 0.02365 | -0.0758 | -9.6279
-5 | -0.2059 | 0.01147 | -0.0736 | -17.9512
-4.5 | -0.1472 | 0.00737 | -0.0714 | -19.9729
-4 | -0.0753 | 0.00662 | -0.07 | -11.3746
-3.5 | -0.0026 | 0.00622 | -0.0692 | -0.41801
-3 | 0.0696 | 0.00597 | -0.0688 | 11.6583
-2.5 | 0.141 | 0.0057 | -0.0687 | 24.7368
-2 | 0.2125 | 0.00561 | -0.0689 | 37.8788
-1.5 | 0.2838 | 0.00552 | -0.0693 | 51.413
-1 | 0.3546 | 0.00544 | -0.0698 | 65.1838
-0.5 | 0.4253 | 0.00539 | -0.0704 | 78.9054
0 | 0.4959 | 0.00535 | -0.071 | 92.6916
0.5 | 0.5663 | 0.00534 | -0.0718 | 106.0487
1 | 0.6368 | 0.00531 | -0.0725 | 119.9247
1.5 | 0.7068 | 0.00518 | -0.0733 | 136.4479
2 | 0.7741 | 0.00444 | -0.074 | 174.3468
2.5 | 0.8437 | 0.00437 | -0.0746 | 193.0664
3 | 0.9132 | 0.00447 | -0.0751 | 204.2953
3.5 | 0.9817 | 0.00481 | -0.0753 | 204.0956
4 | 1.0496 | 0.00521 | -0.0752 | 201.4587
4.5 | 1.1172 | 0.00562 | -0.0749 | 198.79
5 | 1.1841 | 0.00605 | -0.0743 | 195.719
5.5 | 1.249 | 0.00658 | -0.0732 | 189.8176
6 | 1.3051 | 0.00745 | -0.0707 | 175.1812
6.5 | 1.3514 | 0.00833 | -0.0662 | 162.2329
7 | 1.3995 | 0.00945 | -0.0624 | 148.0952
7.5 | 1.4114 | 0.01086 | -0.053 | 129.9632
8 | 1.428 | 0.01298 | -0.0461 | 110.0154
8.5 | 1.439 | 0.01601 | -0.0401 | 89.8813
9 | 1.4653 | 0.01871 | -0.0359 | 78.3164
9.5 | 1.4924 | 0.02157 | -0.0321 | 69.1887
10 | 1.518 | 0.02473 | -0.0286 | 61.3829
10.5 | 1.5412 | 0.0282 | -0.0252 | 54.6525
11 | 1.5635 | 0.03191 | -0.022 | 48.9972
11.5 | 1.5811 | 0.03612 | -0.0189 | 43.7735
12 | 1.5994 | 0.04056 | -0.0162 | 39.4329
12.5 | 1.6098 | 0.04584 | -0.0138 | 35.1178
13 | 1.6118 | 0.05212 | -0.0119 | 30.9248
13.5 | 1.5981 | 0.06017 | -0.0112 | 26.5597
14 | 1.5717 | 0.07002 | -0.0122 | 22.4464
14.5 | 1.5385 | 0.08135 | -0.0149 | 18.9121
15 | 1.5048 | 0.09358 | -0.0193 | 16.0804
15.5 | 1.4693 | 0.10682 | -0.0253 | 13.7549
16 | 1.4352 | 0.12066 | -0.0326 | 11.8946
16.5 | 1.4037 | 0.13484 | -0.0408 | 10.4101
17 | 1.3762 | 0.14899 | -0.0498 | 9.2369
17.5 | 1.3523 | 0.16322 | -0.0593 | 8.2851
18 | 1.3318 | 0.17732 | -0.0691 | 7.5107

## 113. Re 12M Mach 0.00 (1)
BIGFOIL.COM POLAR EXPORT
NACA64-713 a=0.0
NACA64-713 a=0.0 |  |  |  | Cl Max: | 1.525 | at alpha= | 12 | deg
JavaFoil+Calcfoil stall+Eppler ext transition |  |  |  | L/D Max: | 155.18 | at alpha= | 5.5 | deg
Re: | 12000000 |  |  | Cd Min: | 0.00462 | at alpha= | -3 | deg
Mach: | 0 |  |  | Cl=0 at alpha= | -3.4152 | deg
|  |  |  | @ Cl=0.1, Cd= | 0.005113
|  |  |  | @ Cl=0.4, Cd= | 0.006034
|  |  |  | @ Cl=0.6, Cd= | 0.0055867
alpha (deg) | Cl | Cd | Cm | Cl/Cd
-16.5 | -0.355 | 0.12287 | -0.021 | -2.887
-16 | -0.367 | 0.11527 | -0.021 | -3.187
-15.5 | -0.38 | 0.10952 | -0.021 | -3.467
-15 | -0.392 | 0.10543 | -0.021 | -3.714
-14.5 | -0.403 | 0.10031 | -0.021 | -4.018
-14 | -0.414 | 0.09366 | -0.022 | -4.418
-13.5 | -0.423 | 0.0887 | -0.022 | -4.771
-13 | -0.431 | 0.08496 | -0.022 | -5.074
-12.5 | -0.438 | 0.07921 | -0.022 | -5.526
-12 | -0.442 | 0.07443 | -0.023 | -5.937
-11.5 | -0.444 | 0.07002 | -0.023 | -6.337
-11 | -0.443 | 0.06641 | -0.023 | -6.664
-10.5 | -0.438 | 0.06259 | -0.024 | -7.002
-10 | -0.43 | 0.05964 | -0.024 | -7.215
-9.5 | -0.42 | 0.05471 | -0.025 | -7.671
-9 | -0.404 | 0.05236 | -0.024 | -7.709
-8.5 | -0.384 | 0.04907 | -0.025 | -7.835
-8 | -0.362 | 0.04568 | -0.026 | -7.916
-7.5 | -0.336 | 0.0417 | -0.028 | -8.046
-7 | -0.374 | 0.00492 | -0.048 | -75.888
-6.5 | -0.331 | 0.00478 | -0.048 | -69.259
-6 | -0.284 | 0.00478 | -0.048 | -59.488
-5.5 | -0.234 | 0.00478 | -0.049 | -48.942
-5 | -0.181 | 0.0048 | -0.049 | -37.742
-4.5 | -0.126 | 0.00479 | -0.05 | -26.28
-4 | -0.069 | 0.0047 | -0.05 | -14.607
-3.5 | -0.01 | 0.00467 | -0.05 | -2.174
-3 | 0.049 | 0.00462 | -0.051 | 10.686
-2.5 | 0.109 | 0.0052 | -0.051 | 21.061
-2 | 0.17 | 0.00588 | -0.052 | 28.833
-1.5 | 0.23 | 0.00587 | -0.052 | 39.159
-1 | 0.29 | 0.00586 | -0.053 | 49.543
-0.5 | 0.352 | 0.00593 | -0.053 | 59.311
0 | 0.412 | 0.00606 | -0.054 | 67.947
0.5 | 0.471 | 0.00617 | -0.054 | 76.35
1 | 0.531 | 0.00541 | -0.055 | 98.126
1.5 | 0.59 | 0.00556 | -0.055 | 106.182
2 | 0.65 | 0.00572 | -0.056 | 113.52
2.5 | 0.709 | 0.00596 | -0.056 | 118.961
3 | 0.769 | 0.00619 | -0.057 | 124.078
3.5 | 0.827 | 0.00616 | -0.057 | 134.265
4 | 0.885 | 0.00639 | -0.057 | 138.623
4.5 | 0.944 | 0.00665 | -0.058 | 141.798
5 | 1.001 | 0.00652 | -0.058 | 153.533
5.5 | 1.058 | 0.00682 | -0.059 | 155.18
6 | 1.113 | 0.00801 | -0.059 | 138.941
6.5 | 1.165 | 0.00853 | -0.06 | 136.657
7 | 1.216 | 0.00899 | -0.06 | 135.195
7.5 | 1.264 | 0.00956 | -0.06 | 132.19
8 | 1.307 | 0.01088 | -0.061 | 120.148
8.5 | 1.351 | 0.01157 | -0.061 | 116.714
9 | 1.391 | 0.01229 | -0.061 | 113.239
9.5 | 1.428 | 0.01297 | -0.062 | 110.057
10 | 1.459 | 0.01377 | -0.062 | 105.933
10.5 | 1.486 | 0.01465 | -0.062 | 101.451
11 | 1.507 | 0.01558 | -0.063 | 96.716
11.5 | 1.519 | 0.01662 | -0.063 | 91.405
12 | 1.525 | 0.01768 | -0.064 | 86.285
12.5 | 1.524 | 0.01894 | -0.064 | 80.49
13 | 1.517 | 0.02041 | -0.064 | 74.329
13.5 | 1.504 | 0.02186 | -0.065 | 68.808
14 | 1.485 | 0.02348 | -0.065 | 63.226
14.5 | 1.46 | 0.02542 | -0.065 | 57.408
15 | 1.429 | 0.02752 | -0.065 | 51.932
15.5 | 1.394 | 0.02995 | -0.066 | 46.55
16 | 1.355 | 0.03282 | -0.066 | 41.281
16.5 | 1.314 | 0.03518 | -0.066 | 37.34
17 | 1.268 | 0.0389 | -0.066 | 32.594

## 114. Re 12M Mach 0.00 (2)
BIGFOIL.COM POLAR EXPORT
NACA64-713 a=0.0
NACA64-713 a=0.0 |  |  |  | Cl Max: | 1.7989 | at alpha= | 19.5 | deg
XFOIL ncrit=9 |  |  |  | L/D Max: | 186.069 | at alpha= | 4.5 | deg
Re: | 12000000 |  |  | Cd Min: | 0.19103 | at alpha= | -18 | deg
Mach: | 0 |  |  | Cl=0 at alpha= | -3.488 | deg
|  |  |  | @ Cl=0.1, Cd= | 0.005344
|  |  |  | @ Cl=0.4, Cd= | 0.0050589
|  |  |  | @ Cl=0.6, Cd= | 0.0046428
alpha (deg) | Cl | Cd | Cm | Cl/Cd
-18 | -0.4345 | 0.19103 | 0.0347 | -2.2745
-17.5 | -0.4194 | 0.18509 | 0.0305 | -2.2659
-15.5 | -0.5424 | 0.13913 | -0.0079 | -3.8985
-15 | -0.5397 | 0.12952 | -0.0134 | -4.1669
-14.5 | -0.5503 | 0.11727 | -0.0204 | -4.6926
-13 | -1.0319 | 0.01901 | -0.0558 | -54.282
-12.5 | -0.9895 | 0.01679 | -0.0548 | -58.9339
-12 | -0.9452 | 0.01466 | -0.0539 | -64.4748
-11.5 | -0.8972 | 0.01301 | -0.0533 | -68.9623
-11 | -0.8464 | 0.01178 | -0.0529 | -71.8506
-10.5 | -0.7938 | 0.01083 | -0.0526 | -73.2964
-10 | -0.7404 | 0.00998 | -0.0524 | -74.1884
-9.5 | -0.6861 | 0.00925 | -0.0523 | -74.173
-9 | -0.6315 | 0.00853 | -0.0521 | -74.0328
-8.5 | -0.5757 | 0.00806 | -0.0522 | -71.4268
-8 | -0.5192 | 0.00774 | -0.0524 | -67.0801
-7.5 | -0.4623 | 0.00744 | -0.0526 | -62.1371
-7 | -0.4051 | 0.00717 | -0.0529 | -56.4993
-6.5 | -0.3479 | 0.00691 | -0.0532 | -50.3473
-6 | -0.2903 | 0.00668 | -0.0536 | -43.4581
-5.5 | -0.2329 | 0.00641 | -0.0539 | -36.3339
-5 | -0.1751 | 0.00616 | -0.0543 | -28.4253
-4.5 | -0.1172 | 0.00596 | -0.0547 | -19.6644
-4 | -0.0592 | 0.00576 | -0.0552 | -10.2778
-3.5 | -0.0014 | 0.0055 | -0.0556 | -0.25455
-3 | 0.0571 | 0.00541 | -0.0562 | 10.5545
-2.5 | 0.1156 | 0.00532 | -0.0567 | 21.7293
-2 | 0.1742 | 0.00525 | -0.0573 | 33.181
-1.5 | 0.2328 | 0.0052 | -0.058 | 44.7692
-1 | 0.2914 | 0.00513 | -0.0586 | 56.8031
-0.5 | 0.35 | 0.00511 | -0.0593 | 68.4932
0 | 0.4087 | 0.00505 | -0.0599 | 80.9307
0.5 | 0.4671 | 0.00505 | -0.0606 | 92.495
1 | 0.5255 | 0.00501 | -0.0613 | 104.8902
1.5 | 0.5836 | 0.00485 | -0.062 | 120.3299
2 | 0.6398 | 0.00414 | -0.0629 | 154.5411
2.5 | 0.6971 | 0.00407 | -0.0636 | 171.2776
3 | 0.7537 | 0.00414 | -0.0641 | 182.0531
3.5 | 0.8101 | 0.00444 | -0.0647 | 182.455
4 | 0.8666 | 0.00471 | -0.0652 | 183.9915
4.5 | 0.9229 | 0.00496 | -0.0658 | 186.0685
5 | 0.9786 | 0.00526 | -0.0663 | 186.0456
5.5 | 1.0311 | 0.00586 | -0.0664 | 175.9556
6.5 | 1.1352 | 0.00689 | -0.0663 | 164.7605
7 | 1.1851 | 0.00739 | -0.0658 | 160.3654
7.5 | 1.2361 | 0.00788 | -0.0656 | 156.8655
8 | 1.285 | 0.00853 | -0.0652 | 150.6448
8.5 | 1.3318 | 0.00925 | -0.0644 | 143.9784
9 | 1.379 | 0.00985 | -0.0637 | 140
9.5 | 1.4253 | 0.01042 | -0.0628 | 136.785
10 | 1.4697 | 0.01101 | -0.0617 | 133.4877
10.5 | 1.5114 | 0.01163 | -0.0601 | 129.957
11 | 1.5484 | 0.01226 | -0.0578 | 126.2969
11.5 | 1.5659 | 0.01308 | -0.052 | 119.7171
12 | 1.5906 | 0.01407 | -0.0483 | 113.049
12.5 | 1.6127 | 0.01542 | -0.0447 | 104.585
13 | 1.6383 | 0.01679 | -0.0421 | 97.5759
13.5 | 1.6613 | 0.01847 | -0.0395 | 89.9459
14 | 1.6818 | 0.02044 | -0.0371 | 82.2798
14.5 | 1.7029 | 0.02252 | -0.035 | 75.6172
15 | 1.7199 | 0.02501 | -0.033 | 68.7685
15.5 | 1.7345 | 0.02781 | -0.0311 | 62.3697
16 | 1.749 | 0.03078 | -0.0296 | 56.8226
16.5 | 1.7641 | 0.03389 | -0.0285 | 52.0537
17 | 1.7712 | 0.0379 | -0.0274 | 46.7335
17.5 | 1.7817 | 0.04178 | -0.0268 | 42.6448
18 | 1.7893 | 0.04608 | -0.0264 | 38.8303
18.5 | 1.795 | 0.05083 | -0.0264 | 35.3138
19 | 1.7968 | 0.05613 | -0.0266 | 32.0114
19.5 | 1.7989 | 0.06169 | -0.0274 | 29.1603
20 | 1.7967 | 0.06794 | -0.0285 | 26.4454

## 115. Re 12M Mach 0.10 (1)
BIGFOIL.COM POLAR EXPORT
NACA64-713 a=0.0
NACA64-713 a=0.0 |  |  |  | Cl Max: | 1.522 | at alpha= | 12 | deg
JavaFoil+Calcfoil stall+Eppler ext transition |  |  |  | L/D Max: | 154.095 | at alpha= | 5 | deg
Re: | 12000000 |  |  | Cd Min: | 0.00462 | at alpha= | -3 | deg
Mach: | 0.1 |  |  | Cl=0 at alpha= | -3.4167 | deg
|  |  |  | @ Cl=0.1, Cd= | 0.0051033
|  |  |  | @ Cl=0.4, Cd= | 0.0060325
|  |  |  | @ Cl=0.6, Cd= | 0.0056198
alpha (deg) | Cl | Cd | Cm | Cl/Cd
-16 | -0.324 | 0.1181 | -0.021 | -2.748
-15.5 | -0.339 | 0.11069 | -0.021 | -3.063
-15 | -0.353 | 0.10522 | -0.021 | -3.359
-14.5 | -0.367 | 0.10214 | -0.021 | -3.597
-14 | -0.381 | 0.09454 | -0.021 | -4.027
-13.5 | -0.393 | 0.09003 | -0.022 | -4.365
-13 | -0.404 | 0.08632 | -0.022 | -4.679
-12.5 | -0.413 | 0.0797 | -0.022 | -5.187
-12 | -0.421 | 0.07545 | -0.023 | -5.576
-11.5 | -0.425 | 0.07068 | -0.023 | -6.019
-11 | -0.427 | 0.06663 | -0.023 | -6.411
-10.5 | -0.426 | 0.06271 | -0.023 | -6.786
-10 | -0.42 | 0.06005 | -0.023 | -6.997
-9.5 | -0.412 | 0.05516 | -0.025 | -7.461
-9 | -0.398 | 0.05259 | -0.024 | -7.564
-8.5 | -0.38 | 0.04955 | -0.025 | -7.674
-8 | -0.359 | 0.0462 | -0.026 | -7.763
-7.5 | -0.334 | 0.04238 | -0.027 | -7.869
-7 | -0.373 | 0.00491 | -0.048 | -75.895
-6.5 | -0.331 | 0.00478 | -0.048 | -69.133
-6 | -0.284 | 0.00478 | -0.049 | -59.514
-5.5 | -0.235 | 0.00479 | -0.049 | -48.988
-5 | -0.182 | 0.00486 | -0.049 | -37.36
-4.5 | -0.126 | 0.00479 | -0.05 | -26.341
-4 | -0.069 | 0.00471 | -0.05 | -14.646
-3.5 | -0.01 | 0.00467 | -0.051 | -2.185
-3 | 0.05 | 0.00462 | -0.051 | 10.737
-2.5 | 0.11 | 0.0052 | -0.052 | 21.138
-2 | 0.17 | 0.00589 | -0.052 | 28.951
-1.5 | 0.231 | 0.00587 | -0.052 | 39.358
-1 | 0.292 | 0.00586 | -0.053 | 49.782
-0.5 | 0.353 | 0.00594 | -0.053 | 59.5
0 | 0.414 | 0.00606 | -0.054 | 68.313
0.5 | 0.473 | 0.0062 | -0.054 | 76.295
1 | 0.533 | 0.00542 | -0.055 | 98.42
1.5 | 0.593 | 0.0056 | -0.055 | 105.997
2 | 0.653 | 0.00577 | -0.056 | 113.272
2.5 | 0.713 | 0.006 | -0.056 | 118.872
3 | 0.772 | 0.00626 | -0.057 | 123.417
3.5 | 0.831 | 0.0062 | -0.057 | 133.962
4 | 0.89 | 0.0064 | -0.058 | 139.097
4.5 | 0.948 | 0.00672 | -0.058 | 141.176
5 | 1.006 | 0.00653 | -0.059 | 154.095
5.5 | 1.063 | 0.00765 | -0.059 | 138.913
6 | 1.118 | 0.00808 | -0.06 | 138.433
6.5 | 1.17 | 0.00861 | -0.06 | 135.89
7 | 1.221 | 0.00907 | -0.06 | 134.587
7.5 | 1.269 | 0.00966 | -0.061 | 131.456
8 | 1.312 | 0.01102 | -0.061 | 119.083
8.5 | 1.355 | 0.01172 | -0.061 | 115.65
9 | 1.396 | 0.01244 | -0.062 | 112.17
9.5 | 1.432 | 0.01314 | -0.062 | 108.951
10 | 1.462 | 0.01397 | -0.062 | 104.673
10.5 | 1.488 | 0.01487 | -0.063 | 100.096
11 | 1.507 | 0.01582 | -0.063 | 95.267
11.5 | 1.518 | 0.0169 | -0.063 | 89.799
12 | 1.522 | 0.01809 | -0.064 | 84.109
12.5 | 1.518 | 0.01942 | -0.064 | 78.143
13 | 1.508 | 0.02085 | -0.064 | 72.313
13.5 | 1.491 | 0.02242 | -0.065 | 66.489
14 | 1.467 | 0.02425 | -0.065 | 60.485
14.5 | 1.436 | 0.02629 | -0.065 | 54.64
15 | 1.402 | 0.02833 | -0.066 | 49.488
15.5 | 1.36 | 0.03131 | -0.066 | 43.449
16 | 1.316 | 0.03398 | -0.066 | 38.723
16.5 | 1.268 | 0.03712 | -0.066 | 34.16
17 | 1.218 | 0.04029 | -0.066 | 30.237

## 116. Re 12M Mach 0.10 (2)
BIGFOIL.COM POLAR EXPORT
NACA64-713 a=0.0
NACA64-713 a=0.0 |  |  |  | Cl Max: | 1.7866 | at alpha= | 18.5 | deg
XFOIL ncrit=9 |  |  |  | L/D Max: | 186.572 | at alpha= | 5 | deg
Re: | 12000000 |  |  | Cd Min: | 0.13276 | at alpha= | -15 | deg
Mach: | 0.1 |  |  | Cl=0 at alpha= | -3.4873 | deg
|  |  |  | @ Cl=0.1, Cd= | 0.0053478
|  |  |  | @ Cl=0.4, Cd= | 0.0050696
|  |  |  | @ Cl=0.6, Cd= | 0.0047019
alpha (deg) | Cl | Cd | Cm | Cl/Cd
-15 | -0.5293 | 0.13276 | -0.012 | -3.9869
-14.5 | -0.5184 | 0.12547 | -0.0164 | -4.1317
-14 | -0.5445 | 0.10982 | -0.0253 | -4.9581
-13.5 | -0.5549 | 0.09875 | -0.0319 | -5.6192
-13 | -0.6253 | 0.07754 | -0.0459 | -8.0642
-12.5 | -0.9803 | 0.02093 | -0.0582 | -46.8371
-12 | -0.9463 | 0.01683 | -0.0566 | -56.227
-11.5 | -0.9023 | 0.01431 | -0.0555 | -63.0538
-11 | -0.8527 | 0.01266 | -0.0548 | -67.3539
-10.5 | -0.8004 | 0.01146 | -0.0543 | -69.8429
-10 | -0.7468 | 0.01043 | -0.0539 | -71.6012
-9.5 | -0.6921 | 0.00958 | -0.0536 | -72.2443
-9 | -0.6367 | 0.00888 | -0.0534 | -71.7005
-8.5 | -0.581 | 0.00821 | -0.0532 | -70.7674
-8 | -0.5239 | 0.00783 | -0.0533 | -66.9093
-7.5 | -0.4664 | 0.00751 | -0.0534 | -62.1039
-7 | -0.4087 | 0.00722 | -0.0536 | -56.6066
-6.5 | -0.3508 | 0.00695 | -0.0539 | -50.4748
-6 | -0.2927 | 0.00671 | -0.0541 | -43.6215
-5.5 | -0.2347 | 0.00646 | -0.0544 | -36.3313
-5 | -0.1765 | 0.00618 | -0.0548 | -28.5599
-4.5 | -0.1182 | 0.00598 | -0.0551 | -19.7659
-4 | -0.0596 | 0.00577 | -0.0556 | -10.3293
-3.5 | -0.0015 | 0.00551 | -0.056 | -0.27223
-3 | 0.0575 | 0.00542 | -0.0565 | 10.6089
-2.5 | 0.1164 | 0.00532 | -0.0571 | 21.8797
-2 | 0.1754 | 0.00525 | -0.0577 | 33.4095
-1.5 | 0.2344 | 0.0052 | -0.0583 | 45.0769
-1 | 0.2934 | 0.00513 | -0.059 | 57.193
-0.5 | 0.3523 | 0.00511 | -0.0596 | 68.9432
0 | 0.4114 | 0.00506 | -0.0603 | 81.3043
0.5 | 0.4702 | 0.00505 | -0.061 | 93.1089
1 | 0.529 | 0.00502 | -0.0617 | 105.3785
1.5 | 0.5874 | 0.00486 | -0.0624 | 120.8642
2 | 0.644 | 0.00415 | -0.0632 | 155.1807
2.5 | 0.7017 | 0.00407 | -0.0639 | 172.4079
3 | 0.7587 | 0.00414 | -0.0645 | 183.2609
3.5 | 0.8155 | 0.00445 | -0.065 | 183.2584
4 | 0.8723 | 0.00472 | -0.0656 | 184.8093
4.5 | 0.929 | 0.00498 | -0.0661 | 186.5462
5 | 0.9851 | 0.00528 | -0.0666 | 186.572
5.5 | 1.038 | 0.00588 | -0.0666 | 176.5306
6 | 1.0907 | 0.00642 | -0.0666 | 169.891
6.5 | 1.1425 | 0.00694 | -0.0664 | 164.6254
7 | 1.1927 | 0.00744 | -0.0659 | 160.3091
7.5 | 1.244 | 0.00793 | -0.0657 | 156.8726
8 | 1.2929 | 0.00861 | -0.0651 | 150.1626
8.5 | 1.3394 | 0.00936 | -0.0641 | 143.0983
9 | 1.3869 | 0.00995 | -0.0633 | 139.3869
9.5 | 1.433 | 0.01054 | -0.0623 | 135.9583
10 | 1.477 | 0.01114 | -0.061 | 132.5853
10.5 | 1.5175 | 0.01181 | -0.059 | 128.4928
11 | 1.5459 | 0.01246 | -0.0548 | 124.069
11.5 | 1.5658 | 0.01341 | -0.0498 | 116.7636
12 | 1.5919 | 0.0145 | -0.0464 | 109.7862
12.5 | 1.614 | 0.01598 | -0.0429 | 101.0013
13 | 1.6399 | 0.01745 | -0.0403 | 93.9771
13.5 | 1.6621 | 0.01929 | -0.0377 | 86.1638
14 | 1.6829 | 0.02137 | -0.0354 | 78.7506
14.5 | 1.7029 | 0.02364 | -0.0333 | 72.0347
15 | 1.7184 | 0.02637 | -0.0313 | 65.165
15.5 | 1.7333 | 0.02928 | -0.0295 | 59.1974
16 | 1.7468 | 0.03252 | -0.0281 | 53.7146
16.5 | 1.7609 | 0.03587 | -0.027 | 49.0912
17 | 1.7664 | 0.04021 | -0.026 | 43.9294
17.5 | 1.7765 | 0.04428 | -0.0255 | 40.1197
18 | 1.7836 | 0.04884 | -0.0252 | 36.5192
18.5 | 1.7866 | 0.05405 | -0.0253 | 33.0546
19 | 1.7863 | 0.05986 | -0.0258 | 29.8413
19.5 | 1.7861 | 0.0659 | -0.0268 | 27.1032
20 | 1.7852 | 0.07225 | -0.0282 | 24.7087

## 117. Re 12M Mach 0.25 (1)
BIGFOIL.COM POLAR EXPORT
NACA64-713 a=0.0
NACA64-713 a=0.0 |  |  |  | Cl Max: | 1.504 | at alpha= | 11 | deg
JavaFoil+Calcfoil stall+Eppler ext transition |  |  |  | L/D Max: | 152.295 | at alpha= | 5 | deg
Re: | 12000000 |  |  | Cd Min: | 0.00468 | at alpha= | -3.5 | deg
Mach: | 0.25 |  |  | Cl=0 at alpha= | -3.418 | deg
|  |  |  | @ Cl=0.1, Cd= | 0.0052426
|  |  |  | @ Cl=0.4, Cd= | 0.0060536
|  |  |  | @ Cl=0.6, Cd= | 0.0056475
alpha (deg) | Cl | Cd | Cm | Cl/Cd
-14 | -0.062 | 0.10177 | -0.021 | -0.614
-13.5 | -0.06 | 0.09795 | -0.021 | -0.608
-13 | -0.12 | 0.09197 | -0.021 | -1.305
-12.5 | -0.178 | 0.08648 | -0.022 | -2.063
-12 | -0.222 | 0.08072 | -0.022 | -2.744
-11.5 | -0.258 | 0.07508 | -0.022 | -3.432
-11 | -0.288 | 0.07214 | -0.022 | -3.992
-10.5 | -0.312 | 0.06732 | -0.023 | -4.641
-10 | -0.331 | 0.0629 | -0.023 | -5.257
-9.5 | -0.342 | 0.05817 | -0.024 | -5.885
-9 | -0.347 | 0.05436 | -0.024 | -6.38
-8.5 | -0.344 | 0.05116 | -0.025 | -6.728
-8 | -0.334 | 0.04757 | -0.025 | -7.029
-7.5 | -0.318 | 0.04468 | -0.026 | -7.107
-7 | -0.294 | 0.04185 | -0.027 | -7.032
-6.5 | -0.266 | 0.03833 | -0.029 | -6.939
-6 | -0.285 | 0.00478 | -0.05 | -59.574
-5.5 | -0.237 | 0.0048 | -0.05 | -49.318
-5 | -0.184 | 0.00485 | -0.051 | -37.994
-4.5 | -0.129 | 0.00482 | -0.051 | -26.695
-4 | -0.071 | 0.00485 | -0.052 | -14.546
-3.5 | -0.01 | 0.00468 | -0.052 | -2.233
-3 | 0.051 | 0.00529 | -0.053 | 9.622
-2.5 | 0.113 | 0.00523 | -0.053 | 21.603
-2 | 0.175 | 0.00595 | -0.053 | 29.446
-1.5 | 0.237 | 0.00592 | -0.054 | 40.12
-1 | 0.3 | 0.00589 | -0.054 | 50.884
-0.5 | 0.363 | 0.00597 | -0.055 | 60.825
0 | 0.425 | 0.00611 | -0.055 | 69.601
0.5 | 0.486 | 0.00625 | -0.056 | 77.747
1 | 0.548 | 0.00546 | -0.056 | 100.408
1.5 | 0.609 | 0.00568 | -0.057 | 107.217
2 | 0.671 | 0.00584 | -0.057 | 114.873
2.5 | 0.732 | 0.00613 | -0.058 | 119.469
3 | 0.793 | 0.00641 | -0.058 | 123.872
3.5 | 0.853 | 0.00634 | -0.059 | 134.526
4 | 0.913 | 0.00664 | -0.059 | 137.48
4.5 | 0.973 | 0.00653 | -0.06 | 149.006
5 | 1.032 | 0.00678 | -0.06 | 152.295
5.5 | 1.089 | 0.00795 | -0.061 | 137.045
6 | 1.145 | 0.00844 | -0.061 | 135.664
6.5 | 1.197 | 0.00896 | -0.061 | 133.666
7 | 1.248 | 0.00958 | -0.062 | 130.292
7.5 | 1.296 | 0.01024 | -0.062 | 126.537
8 | 1.339 | 0.01173 | -0.062 | 114.1
8.5 | 1.38 | 0.0126 | -0.063 | 109.517
9 | 1.419 | 0.01337 | -0.063 | 106.145
9.5 | 1.451 | 0.01424 | -0.063 | 101.913
10 | 1.477 | 0.0152 | -0.064 | 97.169
10.5 | 1.496 | 0.01625 | -0.064 | 92.038
11 | 1.504 | 0.01741 | -0.065 | 86.405
11.5 | 1.501 | 0.01871 | -0.065 | 80.222
12 | 1.486 | 0.0202 | -0.065 | 73.567
12.5 | 1.461 | 0.02191 | -0.066 | 66.67
13 | 1.423 | 0.02383 | -0.066 | 59.706
13.5 | 1.374 | 0.02603 | -0.066 | 52.805
14 | 1.315 | 0.02845 | -0.066 | 46.205
14.5 | 1.244 | 0.03138 | -0.066 | 39.648
15 | 1.163 | 0.03521 | -0.066 | 33.033
15.5 | 1.075 | 0.03929 | -0.067 | 27.349
16 | 0.977 | 0.04516 | -0.066 | 21.639

## 118. Re 12M Mach 0.25 (2)
BIGFOIL.COM POLAR EXPORT
NACA64-713 a=0.0
NACA64-713 a=0.0 |  |  |  | Cl Max: | 1.7441 | at alpha= | 17.5 | deg
XFOIL ncrit=9 |  |  |  | L/D Max: | 189.528 | at alpha= | 4.5 | deg
Re: | 12000000 |  |  | Cd Min: | 0.23558 | at alpha= | -20 | deg
Mach: | 0.25 |  |  | Cl=0 at alpha= | -3.4901 | deg
|  |  |  | @ Cl=0.1, Cd= | 0.0053873
|  |  |  | @ Cl=0.4, Cd= | 0.0050973
|  |  |  | @ Cl=0.6, Cd= | 0.0049291
alpha (deg) | Cl | Cd | Cm | Cl/Cd
-20 | -0.6173 | 0.23558 | 0.0432 | -2.6203
-19.5 | -0.5959 | 0.23072 | 0.0389 | -2.5828
-19 | -0.5764 | 0.22407 | 0.0345 | -2.5724
-18.5 | -0.5558 | 0.21832 | 0.0302 | -2.5458
-18 | -0.535 | 0.21169 | 0.0261 | -2.5273
-17.5 | -0.5156 | 0.20476 | 0.0218 | -2.5181
-17 | -0.4963 | 0.19784 | 0.0175 | -2.5086
-16.5 | -0.4781 | 0.19041 | 0.0133 | -2.5109
-16 | -0.46 | 0.18309 | 0.009 | -2.5124
-15.5 | -0.4416 | 0.17589 | 0.0049 | -2.5107
-15 | -0.4357 | 0.16388 | -0.0004 | -2.6587
-14 | -0.408 | 0.14732 | -0.0091 | -2.7695
-13.5 | -0.3948 | 0.13932 | -0.0134 | -2.8338
-11.5 | -0.4901 | 0.08011 | -0.0456 | -6.1178
-11 | -0.5333 | 0.06533 | -0.0572 | -8.1632
-10.5 | -0.6071 | 0.05314 | -0.0641 | -11.4245
-10 | -0.6788 | 0.03417 | -0.0653 | -19.8654
-9.5 | -0.72 | 0.01329 | -0.062 | -54.1761
-9 | -0.6662 | 0.01114 | -0.0607 | -59.8025
-8.5 | -0.6088 | 0.00975 | -0.0597 | -62.441
-8 | -0.5495 | 0.00881 | -0.0589 | -62.3723
-7.5 | -0.4894 | 0.00813 | -0.0583 | -60.1968
-7 | -0.4286 | 0.00763 | -0.0579 | -56.173
-6.5 | -0.3676 | 0.00724 | -0.0576 | -50.7735
-6 | -0.3064 | 0.00695 | -0.0575 | -44.0863
-5 | -0.1843 | 0.00635 | -0.0576 | -29.0236
-4.5 | -0.1233 | 0.00609 | -0.0577 | -20.2463
-4 | -0.0623 | 0.00587 | -0.058 | -10.6133
-3.5 | -0.0012 | 0.00568 | -0.0583 | -0.21127
-3 | 0.0595 | 0.00546 | -0.0587 | 10.8974
-2.5 | 0.1208 | 0.00535 | -0.0592 | 22.5794
-2 | 0.182 | 0.00528 | -0.0597 | 34.4697
-1.5 | 0.2432 | 0.00523 | -0.0603 | 46.501
-1 | 0.3043 | 0.00516 | -0.0609 | 58.9729
0 | 0.4265 | 0.00508 | -0.0622 | 83.9567
0.5 | 0.4874 | 0.00507 | -0.0629 | 96.1341
1 | 0.5483 | 0.00504 | -0.0637 | 108.7897
1.5 | 0.6089 | 0.00491 | -0.0644 | 124.0122
2 | 0.6674 | 0.00418 | -0.0652 | 159.6651
2.5 | 0.7272 | 0.00411 | -0.0659 | 176.9343
3 | 0.7864 | 0.00418 | -0.0665 | 188.134
3.5 | 0.8452 | 0.00451 | -0.067 | 187.4058
4 | 0.904 | 0.0048 | -0.0675 | 188.3333
4.5 | 0.9628 | 0.00508 | -0.0679 | 189.5276
5 | 1.021 | 0.0054 | -0.0682 | 189.0741
5.5 | 1.0762 | 0.00598 | -0.0681 | 179.9666
6 | 1.1301 | 0.0066 | -0.0678 | 171.2273
6.5 | 1.1831 | 0.00718 | -0.0672 | 164.7772
7 | 1.2343 | 0.0077 | -0.0662 | 160.2987
7.5 | 1.2868 | 0.0083 | -0.0656 | 155.0361
8 | 1.3343 | 0.00913 | -0.0641 | 146.1446
8.5 | 1.381 | 0.0099 | -0.0625 | 139.4949
9 | 1.4264 | 0.01061 | -0.0606 | 134.4392
9.5 | 1.4691 | 0.01131 | -0.0582 | 129.8939
10 | 1.4976 | 0.01202 | -0.0532 | 124.5923
10.5 | 1.5198 | 0.01307 | -0.0479 | 116.2816
11 | 1.5468 | 0.01431 | -0.044 | 108.0922
11.5 | 1.5735 | 0.0158 | -0.0406 | 99.5886
12 | 1.6004 | 0.0175 | -0.0376 | 91.4514
12.5 | 1.6233 | 0.01959 | -0.0346 | 82.8637
13 | 1.6454 | 0.02191 | -0.0319 | 75.0981
13.5 | 1.6658 | 0.02451 | -0.0295 | 67.9641
14 | 1.683 | 0.02748 | -0.0273 | 61.2445
14.5 | 1.6979 | 0.03081 | -0.0253 | 55.1087
15 | 1.7127 | 0.03437 | -0.0236 | 49.8312
15.5 | 1.7239 | 0.03841 | -0.0222 | 44.8815
16 | 1.7306 | 0.04309 | -0.0211 | 40.1625
16.5 | 1.7384 | 0.04788 | -0.0205 | 36.3074
17 | 1.7427 | 0.05324 | -0.0202 | 32.7329
17.5 | 1.7441 | 0.05921 | -0.0205 | 29.4562
18 | 1.7434 | 0.06563 | -0.0212 | 26.5641
18.5 | 1.7408 | 0.07263 | -0.0225 | 23.9681
19 | 1.7348 | 0.08027 | -0.0243 | 21.6121
19.5 | 1.7216 | 0.08924 | -0.0272 | 19.2918
20 | 1.7105 | 0.09825 | -0.0305 | 17.4097

## 119. Re 12M Mach 0.50 (1)
BIGFOIL.COM POLAR EXPORT
NACA64-713 a=0.0
NACA64-713 a=0.0 |  |  |  | Cl Max: | 1.455 | at alpha= | 9 | deg
JavaFoil+Calcfoil stall+Eppler ext transition |  |  |  | L/D Max: | 134.672 | at alpha= | 3 | deg
Re: | 12000000 |  |  | Cd Min: | 0.00489 | at alpha= | -3.5 | deg
Mach: | 0.5 |  |  | Cl=0 at alpha= | -3.4179 | deg
|  |  |  | @ Cl=0.1, Cd= | 0.00539
|  |  |  | @ Cl=0.4, Cd= | 0.0061732
|  |  |  | @ Cl=0.6, Cd= | 0.0067135
alpha (deg) | Cl | Cd | Cm | Cl/Cd
-20 | -0.943 | 0.15012 | -0.027 | -6.282
-19.5 | -0.914 | 0.14601 | -0.027 | -6.261
-19 | -0.886 | 0.13299 | -0.027 | -6.664
-18.5 | -0.858 | 0.12652 | -0.028 | -6.785
-18 | -0.83 | 0.11931 | -0.028 | -6.959
-17.5 | -0.8 | 0.12673 | -0.027 | -6.314
-17 | -0.771 | 0.1204 | -0.027 | -6.404
-16.5 | -0.743 | 0.11456 | -0.027 | -6.483
-16 | -0.715 | 0.1069 | -0.027 | -6.685
-15.5 | -0.687 | 0.09995 | -0.028 | -6.875
-15 | -0.66 | 0.09343 | -0.029 | -7.06
-14.5 | -0.633 | 0.086 | -0.03 | -7.363
-14 | -0.599 | 0.09801 | -0.026 | -6.11
-13.5 | -0.57 | 0.0914 | -0.026 | -6.239
-13 | -0.542 | 0.084 | -0.027 | -6.456
-12.5 | -0.514 | 0.07797 | -0.027 | -6.598
-12 | -0.487 | 0.07139 | -0.029 | -6.822
-11.5 | -0.46 | 0.0657 | -0.03 | -6.998
-11 | -0.432 | 0.06071 | -0.031 | -7.123
-10.5 | -0.409 | 0.0517 | -0.035 | -7.911
-10 | -0.371 | 0.06263 | -0.027 | -5.929
-9.5 | -0.342 | 0.06199 | -0.026 | -5.523
-9 | -0.314 | 0.05625 | -0.026 | -5.586
-8.5 | -0.286 | 0.05179 | -0.028 | -5.53
-8 | -0.258 | 0.04789 | -0.028 | -5.397
-7.5 | -0.231 | 0.04323 | -0.031 | -5.343
-7 | -0.201 | 0.04723 | -0.026 | -4.258
-6.5 | -0.173 | 0.04538 | -0.026 | -3.808
-6 | -0.145 | 0.0435 | -0.026 | -3.327
-5.5 | -0.117 | 0.03871 | -0.028 | -3.019
-5 | -0.13 | 0.03651 | -0.028 | -3.568
-4.5 | -0.106 | 0.03382 | -0.03 | -3.136
-4 | -0.075 | 0.00494 | -0.058 | -15.265
-3.5 | -0.011 | 0.00489 | -0.058 | -2.341
-3 | 0.056 | 0.00539 | -0.059 | 10.443
-2.5 | 0.126 | 0.00539 | -0.059 | 23.289
-2 | 0.195 | 0.0061 | -0.06 | 31.954
-1.5 | 0.265 | 0.0061 | -0.06 | 43.403
-1 | 0.335 | 0.0061 | -0.061 | 54.861
-0.5 | 0.406 | 0.00618 | -0.061 | 65.717
0 | 0.476 | 0.00636 | -0.062 | 74.832
0.5 | 0.543 | 0.00654 | -0.062 | 83.036
1 | 0.612 | 0.00675 | -0.063 | 90.627
1.5 | 0.68 | 0.00611 | -0.064 | 111.409
2 | 0.749 | 0.0064 | -0.064 | 117.08
2.5 | 0.816 | 0.00654 | -0.065 | 124.85
3 | 0.883 | 0.00656 | -0.065 | 134.672
3.5 | 0.948 | 0.00739 | -0.065 | 128.247
4 | 1.012 | 0.00787 | -0.066 | 128.562
4.5 | 1.075 | 0.00838 | -0.066 | 128.298
5 | 1.137 | 0.00896 | -0.067 | 126.859
5.5 | 1.197 | 0.00964 | -0.067 | 124.169
6 | 1.255 | 0.01041 | -0.067 | 120.599
6.5 | 1.308 | 0.01143 | -0.068 | 114.419
7 | 1.358 | 0.01251 | -0.068 | 108.546
7.5 | 1.398 | 0.01475 | -0.068 | 94.765
8 | 1.431 | 0.01617 | -0.068 | 88.497
8.5 | 1.452 | 0.01757 | -0.069 | 82.661
9 | 1.455 | 0.01933 | -0.069 | 75.284
9.5 | 1.41 | 0.02145 | -0.069 | 65.706
10 | 1.228 | 0.0247 | -0.07 | 49.704
10.5 | 0.882 | 0.02764 | -0.07 | 31.926
11 | 0.903 | 0.03309 | -0.069 | 27.274
11.5 | 0.936 | 0.03269 | -0.07 | 28.62
12 | 0.954 | 0.03912 | -0.07 | 24.392
12.5 | 0.989 | 0.03721 | -0.071 | 26.578
13 | 1.008 | 0.04396 | -0.07 | 22.935
13.5 | 1.038 | 0.04395 | -0.071 | 23.614
14 | 1.059 | 0.04968 | -0.071 | 21.324

## 120. Re 12M Mach 0.50 (2)
BIGFOIL.COM POLAR EXPORT
NACA64-713 a=0.0
NACA64-713 a=0.0 |  |  |  | Cl Max: | 1.6329 | at alpha= | 13 | deg
XFOIL ncrit=9 |  |  |  | L/D Max: | 203.672 | at alpha= | 3.5 | deg
Re: | 12000000 |  |  | Cd Min: | 0.25957 | at alpha= | -20 | deg
Mach: | 0.5 |  |  | Cl=0 at alpha= | -3.4772 | deg
|  |  |  | @ Cl=0.1, Cd= | 0.005682
|  |  |  | @ Cl=0.4, Cd= | 0.0052451
|  |  |  | @ Cl=0.6, Cd= | 0.0051847
alpha (deg) | Cl | Cd | Cm | Cl/Cd
-20 | -0.6654 | 0.25957 | 0.0545 | -2.5635
-19.5 | -0.6426 | 0.25064 | 0.0492 | -2.5638
-19 | -0.6197 | 0.24193 | 0.0439 | -2.5615
-18.5 | -0.5946 | 0.2351 | 0.0388 | -2.5291
-18 | -0.5693 | 0.2283 | 0.0337 | -2.4936
-17 | -0.5207 | 0.2125 | 0.0239 | -2.4504
-16.5 | -0.4975 | 0.20448 | 0.0189 | -2.433
-16 | -0.4738 | 0.19653 | 0.0141 | -2.4108
-15.5 | -0.4504 | 0.18871 | 0.0093 | -2.3867
-15 | -0.4274 | 0.18083 | 0.0045 | -2.3635
-14.5 | -0.4073 | 0.17239 | -0.0004 | -2.3627
-14 | -0.3856 | 0.16437 | -0.005 | -2.3459
-13.5 | -0.3646 | 0.15633 | -0.0097 | -2.3322
-12.5 | -0.3277 | 0.13925 | -0.019 | -2.3533
-12 | -0.3105 | 0.13101 | -0.0236 | -2.37
-11.5 | -0.2892 | 0.1242 | -0.0277 | -2.3285
-11 | -0.2707 | 0.11694 | -0.0319 | -2.3149
-10.5 | -0.2532 | 0.10958 | -0.0361 | -2.3106
-10 | -0.2394 | 0.1017 | -0.0404 | -2.354
-9.5 | -0.2267 | 0.09398 | -0.0447 | -2.4122
-9 | -0.2154 | 0.08645 | -0.0489 | -2.4916
-8.5 | -0.2141 | 0.07765 | -0.0537 | -2.7572
-8 | -0.2135 | 0.06942 | -0.0585 | -3.0755
-7.5 | -0.2298 | 0.05968 | -0.0652 | -3.8505
-7 | -0.2519 | 0.05165 | -0.0716 | -4.8771
-6.5 | -0.2552 | 0.04289 | -0.0753 | -5.9501
-6 | -0.2539 | 0.0323 | -0.0767 | -7.8607
-5.5 | -0.234 | 0.02224 | -0.0757 | -10.5216
-5 | -0.2109 | 0.01029 | -0.0734 | -20.4956
-4.5 | -0.1487 | 0.0071 | -0.0712 | -20.9437
-4 | -0.0761 | 0.00641 | -0.0699 | -11.8721
-3.5 | -0.0033 | 0.00605 | -0.0691 | -0.54545
-3 | 0.0692 | 0.00579 | -0.0688 | 11.9516
-2.5 | 0.1405 | 0.00554 | -0.0687 | 25.361
-2 | 0.2123 | 0.00542 | -0.0689 | 39.1697
-1.5 | 0.2836 | 0.00535 | -0.0693 | 53.0093
-1 | 0.3546 | 0.00529 | -0.0698 | 67.0321
-0.5 | 0.4254 | 0.00522 | -0.0704 | 81.4943
0 | 0.4959 | 0.00522 | -0.0711 | 95
0.5 | 0.5666 | 0.00518 | -0.0718 | 109.3822
1 | 0.637 | 0.00519 | -0.0726 | 122.736
1.5 | 0.7073 | 0.00512 | -0.0733 | 138.1445
2 | 0.775 | 0.00437 | -0.0741 | 177.3455
2.5 | 0.8443 | 0.00435 | -0.0747 | 194.092
3 | 0.913 | 0.00449 | -0.0751 | 203.3408
3.5 | 0.9817 | 0.00482 | -0.0753 | 203.6722
4 | 1.0499 | 0.00519 | -0.0753 | 202.2929
4.5 | 1.1179 | 0.00559 | -0.0751 | 199.9821
5 | 1.1851 | 0.00602 | -0.0745 | 196.8605
5.5 | 1.2497 | 0.00658 | -0.0734 | 189.924
6 | 1.3057 | 0.00747 | -0.0708 | 174.7925
6.5 | 1.3572 | 0.00835 | -0.0673 | 162.5389
7 | 1.4036 | 0.00927 | -0.063 | 151.4132
7.5 | 1.4179 | 0.0106 | -0.0537 | 133.7642
8 | 1.4306 | 0.01277 | -0.0462 | 112.0282
8.5 | 1.4494 | 0.01539 | -0.0407 | 94.178
9 | 1.478 | 0.01791 | -0.0365 | 82.5237
9.5 | 1.5073 | 0.02064 | -0.0327 | 73.0281
10 | 1.5364 | 0.02361 | -0.0293 | 65.0741
10.5 | 1.5615 | 0.02694 | -0.0258 | 57.9621
11 | 1.5844 | 0.03054 | -0.0225 | 51.8795
11.5 | 1.6038 | 0.0346 | -0.0193 | 46.3526
12 | 1.6222 | 0.03895 | -0.0163 | 41.6483
12.5 | 1.6328 | 0.04406 | -0.0135 | 37.0586
13 | 1.6329 | 0.05038 | -0.0113 | 32.4117
13.5 | 1.6161 | 0.05856 | -0.0104 | 27.5973
14 | 1.5872 | 0.0685 | -0.0112 | 23.1708
14.5 | 1.5518 | 0.07993 | -0.0139 | 19.4145
15 | 1.5172 | 0.09212 | -0.0182 | 16.4698
15.5 | 1.4786 | 0.10567 | -0.0243 | 13.9926
16 | 1.4445 | 0.11944 | -0.0315 | 12.0939
16.5 | 1.4124 | 0.13368 | -0.0398 | 10.5655
17 | 1.3846 | 0.14783 | -0.0488 | 9.3662
17.5 | 1.3603 | 0.16208 | -0.0583 | 8.3928
18 | 1.3374 | 0.17652 | -0.0684 | 7.5765

## 121. Re 14M Mach 0.00 (1)
BIGFOIL.COM POLAR EXPORT
NACA64-713 a=0.0
NACA64-713 a=0.0 |  |  |  | Cl Max: | 1.527 | at alpha= | 12 | deg
JavaFoil+Calcfoil stall+Eppler ext transition |  |  |  | L/D Max: | 155.362 | at alpha= | 5.5 | deg
Re: | 14000000 |  |  | Cd Min: | 0.00455 | at alpha= | -3 | deg
Mach: | 0 |  |  | Cl=0 at alpha= | -3.4152 | deg
|  |  |  | @ Cl=0.1, Cd= | 0.005094
|  |  |  | @ Cl=0.4, Cd= | 0.006058
|  |  |  | @ Cl=0.6, Cd= | 0.0056017
alpha (deg) | Cl | Cd | Cm | Cl/Cd
-16.5 | -0.355 | 0.12233 | -0.021 | -2.9
-16 | -0.367 | 0.11479 | -0.021 | -3.2
-15.5 | -0.38 | 0.1083 | -0.021 | -3.506
-15 | -0.392 | 0.10592 | -0.021 | -3.698
-14.5 | -0.403 | 0.09918 | -0.021 | -4.064
-14 | -0.414 | 0.09327 | -0.022 | -4.438
-13.5 | -0.423 | 0.08772 | -0.022 | -4.827
-13 | -0.431 | 0.08459 | -0.022 | -5.098
-12.5 | -0.438 | 0.07881 | -0.022 | -5.555
-12 | -0.442 | 0.07463 | -0.023 | -5.922
-11.5 | -0.444 | 0.07 | -0.023 | -6.338
-11 | -0.443 | 0.06563 | -0.023 | -6.744
-10.5 | -0.438 | 0.06187 | -0.024 | -7.086
-10 | -0.43 | 0.0593 | -0.024 | -7.259
-9.5 | -0.42 | 0.05418 | -0.025 | -7.752
-9 | -0.404 | 0.05158 | -0.025 | -7.834
-8.5 | -0.385 | 0.04825 | -0.026 | -7.98
-8 | -0.362 | 0.04471 | -0.027 | -8.107
-7.5 | -0.337 | 0.04073 | -0.029 | -8.261
-7 | -0.374 | 0.00484 | -0.048 | -77.158
-6.5 | -0.331 | 0.00469 | -0.048 | -70.48
-6 | -0.284 | 0.00469 | -0.048 | -60.578
-5.5 | -0.234 | 0.0047 | -0.049 | -49.757
-5 | -0.181 | 0.00472 | -0.049 | -38.405
-4.5 | -0.126 | 0.0047 | -0.05 | -26.748
-4 | -0.069 | 0.00463 | -0.05 | -14.845
-3.5 | -0.01 | 0.0046 | -0.05 | -2.21
-3 | 0.049 | 0.00455 | -0.051 | 10.833
-2.5 | 0.109 | 0.00519 | -0.051 | 21.104
-2 | 0.17 | 0.00581 | -0.052 | 29.183
-1.5 | 0.23 | 0.0058 | -0.052 | 39.68
-1 | 0.29 | 0.00589 | -0.053 | 49.337
-0.5 | 0.352 | 0.00597 | -0.053 | 58.895
0 | 0.412 | 0.00608 | -0.054 | 67.714
0.5 | 0.471 | 0.00616 | -0.054 | 76.469
1 | 0.531 | 0.00539 | -0.055 | 98.4
1.5 | 0.59 | 0.00557 | -0.055 | 106.043
2 | 0.65 | 0.00576 | -0.056 | 112.901
2.5 | 0.709 | 0.00601 | -0.056 | 118.089
3 | 0.769 | 0.00623 | -0.057 | 123.301
3.5 | 0.827 | 0.0062 | -0.057 | 133.427
4 | 0.885 | 0.00639 | -0.057 | 138.488
4.5 | 0.944 | 0.00664 | -0.058 | 142.123
5 | 1.001 | 0.00656 | -0.058 | 152.596
5.5 | 1.058 | 0.00681 | -0.059 | 155.362
6 | 1.113 | 0.00804 | -0.059 | 138.498
6.5 | 1.166 | 0.00853 | -0.06 | 136.66
7 | 1.216 | 0.00894 | -0.06 | 136.041
7.5 | 1.265 | 0.00945 | -0.06 | 133.898
8 | 1.309 | 0.01066 | -0.061 | 122.806
8.5 | 1.352 | 0.01137 | -0.061 | 118.92
9 | 1.393 | 0.01198 | -0.061 | 116.263
9.5 | 1.43 | 0.01264 | -0.062 | 113.11
10 | 1.461 | 0.01341 | -0.062 | 109.002
10.5 | 1.488 | 0.01422 | -0.063 | 104.638
11 | 1.509 | 0.01511 | -0.063 | 99.875
11.5 | 1.521 | 0.01617 | -0.063 | 94.055
12 | 1.527 | 0.01721 | -0.064 | 88.724
12.5 | 1.526 | 0.01845 | -0.064 | 82.733
13 | 1.519 | 0.01978 | -0.064 | 76.826
13.5 | 1.506 | 0.02135 | -0.065 | 70.542
14 | 1.486 | 0.02293 | -0.065 | 64.832
14.5 | 1.461 | 0.02477 | -0.065 | 59.002
15 | 1.431 | 0.0268 | -0.066 | 53.406
15.5 | 1.397 | 0.02896 | -0.066 | 48.227
16 | 1.357 | 0.03169 | -0.066 | 42.824
16.5 | 1.315 | 0.03445 | -0.066 | 38.166
17 | 1.27 | 0.03773 | -0.066 | 33.66

## 122. Re 14M Mach 0.00 (2)
BIGFOIL.COM POLAR EXPORT
NACA64-713 a=0.0
NACA64-713 a=0.0 |  |  |  | Cl Max: | 1.8156 | at alpha= | 20 | deg
XFOIL ncrit=9 |  |  |  | L/D Max: | 185.341 | at alpha= | 4.5 | deg
Re: | 14000000 |  |  | Cd Min: | 0.18071 | at alpha= | -16.5 | deg
Mach: | 0 |  |  | Cl=0 at alpha= | -3.4855 | deg
|  |  |  | @ Cl=0.1, Cd= | 0.0052162
|  |  |  | @ Cl=0.4, Cd= | 0.0049714
|  |  |  | @ Cl=0.6, Cd= | 0.0044416
alpha (deg) | Cl | Cd | Cm | Cl/Cd
-16.5 | -0.4885 | 0.18071 | 0.0103 | -2.7032
-16 | -0.4656 | 0.1765 | 0.0068 | -2.638
-15.5 | -0.5363 | 0.14068 | -0.0072 | -3.8122
-13.5 | -1.0816 | 0.01982 | -0.0563 | -54.5711
-13 | -1.0395 | 0.01776 | -0.0552 | -58.5304
-12.5 | -0.994 | 0.01606 | -0.0545 | -61.8929
-12 | -0.9481 | 0.01417 | -0.0537 | -66.909
-11.5 | -0.8971 | 0.01314 | -0.0533 | -68.2725
-11 | -0.8455 | 0.01211 | -0.0529 | -69.8183
-10.5 | -0.7938 | 0.01094 | -0.0526 | -72.5594
-10 | -0.7408 | 0.00999 | -0.0524 | -74.1542
-9.5 | -0.6867 | 0.00921 | -0.0522 | -74.5603
-8.5 | -0.5771 | 0.00783 | -0.0521 | -73.7037
-8 | -0.5204 | 0.00749 | -0.0523 | -69.4793
-7.5 | -0.4634 | 0.0072 | -0.0525 | -64.3611
-7 | -0.4062 | 0.00695 | -0.0528 | -58.446
-6.5 | -0.3488 | 0.00669 | -0.0531 | -52.1375
-6 | -0.2912 | 0.00648 | -0.0534 | -44.9383
-5 | -0.1757 | 0.00604 | -0.0542 | -29.0894
-4.5 | -0.1176 | 0.00583 | -0.0546 | -20.1715
-4 | -0.0596 | 0.00565 | -0.0551 | -10.5487
-3.5 | -0.0017 | 0.00539 | -0.0556 | -0.3154
-3 | 0.0567 | 0.00529 | -0.0561 | 10.7183
-2.5 | 0.1154 | 0.00519 | -0.0567 | 22.2351
-2 | 0.1739 | 0.00514 | -0.0573 | 33.8327
-1.5 | 0.2327 | 0.00508 | -0.058 | 45.8071
-1 | 0.2913 | 0.00504 | -0.0586 | 57.7976
-0.5 | 0.35 | 0.00498 | -0.0593 | 70.2811
0 | 0.4085 | 0.00497 | -0.0599 | 82.1932
0.5 | 0.4671 | 0.00494 | -0.0606 | 94.5547
1 | 0.5255 | 0.00493 | -0.0613 | 106.5923
2 | 0.6399 | 0.00418 | -0.0629 | 153.0861
2.5 | 0.6969 | 0.00415 | -0.0635 | 167.9277
3 | 0.7533 | 0.00422 | -0.0641 | 178.5071
3.5 | 0.8101 | 0.00447 | -0.0647 | 181.2304
4 | 0.8666 | 0.00473 | -0.0653 | 183.2135
4.5 | 0.923 | 0.00498 | -0.0658 | 185.3414
5 | 0.9785 | 0.0053 | -0.0663 | 184.6226
5.5 | 1.0306 | 0.00596 | -0.0663 | 172.9195
6 | 1.084 | 0.0064 | -0.0665 | 169.375
6.5 | 1.1364 | 0.00688 | -0.0665 | 165.1744
7 | 1.1872 | 0.00739 | -0.0663 | 160.6495
7.5 | 1.2361 | 0.00783 | -0.0656 | 157.8672
8 | 1.2861 | 0.00844 | -0.0653 | 152.3815
8.5 | 1.3341 | 0.00908 | -0.0647 | 146.9273
9 | 1.3821 | 0.00964 | -0.0641 | 143.3714
9.5 | 1.4294 | 0.01017 | -0.0634 | 140.5506
10 | 1.475 | 0.01071 | -0.0625 | 137.7218
10.5 | 1.5175 | 0.01133 | -0.0611 | 133.9365
11 | 1.5569 | 0.01196 | -0.0592 | 130.1756
11.5 | 1.5788 | 0.01266 | -0.054 | 124.7077
12 | 1.6013 | 0.0136 | -0.0497 | 117.7426
12.5 | 1.6244 | 0.01481 | -0.0461 | 109.6826
13 | 1.65 | 0.01611 | -0.0433 | 102.4209
13.5 | 1.6708 | 0.01783 | -0.0403 | 93.7072
14 | 1.6941 | 0.01956 | -0.038 | 86.6104
14.5 | 1.7147 | 0.02161 | -0.0358 | 79.3475
15 | 1.7312 | 0.02409 | -0.0336 | 71.8638
15.5 | 1.7486 | 0.02661 | -0.0318 | 65.7121
16 | 1.7626 | 0.02956 | -0.0302 | 59.6279
16.5 | 1.7761 | 0.03273 | -0.0289 | 54.2652
17 | 1.7859 | 0.0364 | -0.0277 | 49.0632
17.5 | 1.7971 | 0.04014 | -0.027 | 44.7708
18 | 1.8044 | 0.04441 | -0.0265 | 40.6305
18.5 | 1.8093 | 0.04912 | -0.0263 | 36.8343
19 | 1.8096 | 0.05456 | -0.0265 | 33.1672
19.5 | 1.814 | 0.05974 | -0.0271 | 30.3649
20 | 1.8156 | 0.06542 | -0.028 | 27.753

## 123. Re 14M Mach 0.10 (1)
BIGFOIL.COM POLAR EXPORT
NACA64-713 a=0.0
NACA64-713 a=0.0 |  |  |  | Cl Max: | 1.524 | at alpha= | 12 | deg
JavaFoil+Calcfoil stall+Eppler ext transition |  |  |  | L/D Max: | 154.731 | at alpha= | 5.5 | deg
Re: | 14000000 |  |  | Cd Min: | 0.00455 | at alpha= | -3 | deg
Mach: | 0.1 |  |  | Cl=0 at alpha= | -3.4167 | deg
|  |  |  | @ Cl=0.1, Cd= | 0.0050667
|  |  |  | @ Cl=0.4, Cd= | 0.0060593
|  |  |  | @ Cl=0.6, Cd= | 0.0056222
alpha (deg) | Cl | Cd | Cm | Cl/Cd
-16 | -0.325 | 0.11651 | -0.021 | -2.785
-15.5 | -0.339 | 0.11021 | -0.021 | -3.077
-15 | -0.354 | 0.10571 | -0.021 | -3.344
-14.5 | -0.367 | 0.10083 | -0.021 | -3.644
-14 | -0.381 | 0.09431 | -0.022 | -4.039
-13.5 | -0.393 | 0.08909 | -0.022 | -4.412
-13 | -0.404 | 0.08534 | -0.022 | -4.733
-12.5 | -0.413 | 0.07925 | -0.022 | -5.217
-12 | -0.421 | 0.075 | -0.023 | -5.609
-11.5 | -0.425 | 0.07081 | -0.023 | -6.009
-11 | -0.427 | 0.06625 | -0.023 | -6.449
-10.5 | -0.426 | 0.06237 | -0.024 | -6.826
-10 | -0.42 | 0.05971 | -0.024 | -7.04
-9.5 | -0.412 | 0.05463 | -0.025 | -7.539
-9 | -0.398 | 0.05207 | -0.025 | -7.646
-8.5 | -0.381 | 0.04873 | -0.026 | -7.815
-8 | -0.359 | 0.0454 | -0.026 | -7.912
-7.5 | -0.334 | 0.04175 | -0.028 | -8
-7 | -0.373 | 0.00484 | -0.048 | -77.042
-6.5 | -0.331 | 0.0047 | -0.048 | -70.395
-6 | -0.284 | 0.0047 | -0.049 | -60.549
-5.5 | -0.235 | 0.00471 | -0.049 | -49.803
-5 | -0.182 | 0.00478 | -0.049 | -38.017
-4.5 | -0.126 | 0.00471 | -0.05 | -26.81
-4 | -0.069 | 0.00463 | -0.05 | -14.901
-3.5 | -0.01 | 0.0046 | -0.051 | -2.22
-3 | 0.05 | 0.00455 | -0.051 | 10.885
-2.5 | 0.11 | 0.00517 | -0.052 | 21.273
-2 | 0.17 | 0.00582 | -0.052 | 29.303
-1.5 | 0.231 | 0.00579 | -0.052 | 39.907
-1 | 0.292 | 0.00589 | -0.053 | 49.575
-0.5 | 0.353 | 0.00599 | -0.053 | 59.032
0 | 0.414 | 0.00608 | -0.054 | 68.076
0.5 | 0.473 | 0.00615 | -0.054 | 76.909
1 | 0.533 | 0.0054 | -0.055 | 98.833
1.5 | 0.593 | 0.0056 | -0.055 | 105.911
2 | 0.653 | 0.00579 | -0.056 | 112.771
2.5 | 0.713 | 0.00599 | -0.056 | 119.012
3 | 0.772 | 0.00623 | -0.057 | 124.033
3.5 | 0.831 | 0.0062 | -0.057 | 133.979
4 | 0.89 | 0.00646 | -0.058 | 137.671
4.5 | 0.948 | 0.00669 | -0.058 | 141.692
5 | 1.006 | 0.0066 | -0.059 | 152.296
5.5 | 1.063 | 0.00687 | -0.059 | 154.731
6 | 1.118 | 0.00808 | -0.06 | 138.318
6.5 | 1.171 | 0.0086 | -0.06 | 136.159
7 | 1.222 | 0.00902 | -0.06 | 135.429
7.5 | 1.27 | 0.00956 | -0.061 | 132.805
8 | 1.314 | 0.01078 | -0.061 | 121.856
8.5 | 1.357 | 0.01149 | -0.061 | 118.046
9 | 1.398 | 0.01213 | -0.062 | 115.262
9.5 | 1.434 | 0.01281 | -0.062 | 111.917
10 | 1.464 | 0.01359 | -0.062 | 107.715
10.5 | 1.491 | 0.01448 | -0.063 | 102.949
11 | 1.509 | 0.01541 | -0.063 | 97.963
11.5 | 1.52 | 0.01645 | -0.064 | 92.403
12 | 1.524 | 0.01753 | -0.064 | 86.928
12.5 | 1.52 | 0.01882 | -0.064 | 80.769
13 | 1.51 | 0.0202 | -0.065 | 74.735
13.5 | 1.492 | 0.02186 | -0.065 | 68.264
14 | 1.469 | 0.02347 | -0.065 | 62.584
14.5 | 1.439 | 0.02543 | -0.066 | 56.566
15 | 1.403 | 0.02757 | -0.066 | 50.906
15.5 | 1.362 | 0.03028 | -0.066 | 44.995
16 | 1.318 | 0.03305 | -0.066 | 39.872
16.5 | 1.27 | 0.03582 | -0.066 | 35.463
17 | 1.22 | 0.03899 | -0.067 | 31.294

## 124. Re 14M Mach 0.10 (2)
BIGFOIL.COM POLAR EXPORT
NACA64-713 a=0.0
NACA64-713 a=0.0 |  |  |  | Cl Max: | 1.8051 | at alpha= | 19.5 | deg
XFOIL ncrit=9 |  |  |  | L/D Max: | 185.82 | at alpha= | 4.5 | deg
Re: | 14000000 |  |  | Cd Min: | 0.13371 | at alpha= | -15 | deg
Mach: | 0.1 |  |  | Cl=0 at alpha= | -3.4855 | deg
|  |  |  | @ Cl=0.1, Cd= | 0.0052274
|  |  |  | @ Cl=0.4, Cd= | 0.0049766
|  |  |  | @ Cl=0.6, Cd= | 0.0047089
alpha (deg) | Cl | Cd | Cm | Cl/Cd
-15 | -0.5254 | 0.13371 | -0.0116 | -3.9294
-14.5 | -0.5179 | 0.12555 | -0.0164 | -4.125
-14 | -0.5389 | 0.11099 | -0.0246 | -4.8554
-13.5 | -0.5502 | 0.09967 | -0.0315 | -5.5202
-12 | -0.9479 | 0.0166 | -0.0565 | -57.1024
-11.5 | -0.9004 | 0.01477 | -0.0556 | -60.9614
-11 | -0.8506 | 0.01322 | -0.055 | -64.3419
-10.5 | -0.7999 | 0.01168 | -0.0543 | -68.4846
-10 | -0.747 | 0.0105 | -0.0539 | -71.1429
-9.5 | -0.6927 | 0.00957 | -0.0536 | -72.3824
-9 | -0.6374 | 0.0088 | -0.0533 | -72.4318
-8.5 | -0.5822 | 0.00798 | -0.0531 | -72.9574
-8 | -0.5252 | 0.00758 | -0.0531 | -69.2876
-7.5 | -0.4676 | 0.00727 | -0.0533 | -64.3191
-7 | -0.4098 | 0.007 | -0.0535 | -58.5429
-6.5 | -0.3518 | 0.00673 | -0.0537 | -52.2734
-6 | -0.2936 | 0.00652 | -0.054 | -45.0307
-5.5 | -0.2354 | 0.00628 | -0.0544 | -37.4841
-5 | -0.1771 | 0.00606 | -0.0547 | -29.2244
-4.5 | -0.1186 | 0.00585 | -0.0551 | -20.2735
-4 | -0.0601 | 0.00567 | -0.0555 | -10.5996
-3.5 | -0.0017 | 0.00541 | -0.056 | -0.31423
-3 | 0.0571 | 0.0053 | -0.0565 | 10.7736
-2.5 | 0.1162 | 0.0052 | -0.0571 | 22.3462
-2 | 0.1751 | 0.00514 | -0.0577 | 34.0661
-1.5 | 0.2343 | 0.00508 | -0.0583 | 46.122
-1 | 0.2932 | 0.00504 | -0.0589 | 58.1746
0 | 0.4112 | 0.00497 | -0.0603 | 82.7364
0.5 | 0.4702 | 0.00495 | -0.061 | 94.9899
1 | 0.529 | 0.00493 | -0.0617 | 107.3022
1.5 | 0.5874 | 0.00486 | -0.0624 | 120.8642
2 | 0.6441 | 0.00418 | -0.0632 | 154.0909
2.5 | 0.7015 | 0.00416 | -0.0639 | 168.6298
3 | 0.7583 | 0.00423 | -0.0645 | 179.2671
3.5 | 0.8154 | 0.00448 | -0.0651 | 182.0089
4 | 0.8723 | 0.00474 | -0.0656 | 184.0295
4.5 | 0.9291 | 0.005 | -0.0662 | 185.82
5 | 0.985 | 0.00532 | -0.0666 | 185.1504
5.5 | 1.0374 | 0.00598 | -0.0666 | 173.4783
6 | 1.0912 | 0.00643 | -0.0667 | 169.7045
6.5 | 1.1437 | 0.00693 | -0.0667 | 165.0361
7 | 1.1949 | 0.00744 | -0.0664 | 160.6048
7.5 | 1.2437 | 0.0079 | -0.0656 | 157.4304
8 | 1.2941 | 0.00851 | -0.0653 | 152.0682
8.5 | 1.3421 | 0.00917 | -0.0646 | 146.3577
9 | 1.39 | 0.00975 | -0.0638 | 142.5641
9.5 | 1.4372 | 0.01029 | -0.0629 | 139.6696
10 | 1.4827 | 0.01084 | -0.0618 | 136.7804
10.5 | 1.5245 | 0.01148 | -0.0601 | 132.7962
11 | 1.5591 | 0.01215 | -0.0571 | 128.321
11.5 | 1.5782 | 0.01294 | -0.0515 | 121.9629
12 | 1.6021 | 0.01401 | -0.0476 | 114.354
12.5 | 1.626 | 0.01531 | -0.0442 | 106.2051
13 | 1.6512 | 0.01675 | -0.0414 | 98.5791
13.5 | 1.6722 | 0.01859 | -0.0385 | 89.9516
14 | 1.6953 | 0.02047 | -0.0363 | 82.8188
14.5 | 1.7146 | 0.02272 | -0.034 | 75.4665
15 | 1.7309 | 0.02533 | -0.0319 | 68.334
15.5 | 1.7479 | 0.02803 | -0.0301 | 62.3582
16 | 1.7596 | 0.03132 | -0.0285 | 56.1814
16.5 | 1.7725 | 0.03473 | -0.0273 | 51.0366
17 | 1.7826 | 0.03854 | -0.0263 | 46.2532
17.5 | 1.7929 | 0.04253 | -0.0256 | 42.1561
18 | 1.7967 | 0.04735 | -0.0252 | 37.9451
18.5 | 1.8008 | 0.05235 | -0.0252 | 34.3992
19 | 1.8017 | 0.05796 | -0.0256 | 31.0852
19.5 | 1.8051 | 0.06346 | -0.0264 | 28.4447
20 | 1.8033 | 0.06979 | -0.0276 | 25.8389

## 125. Re 14M Mach 0.25 (1)
BIGFOIL.COM POLAR EXPORT
NACA64-713 a=0.0
NACA64-713 a=0.0 |  |  |  | Cl Max: | 1.506 | at alpha= | 11 | deg
JavaFoil+Calcfoil stall+Eppler ext transition |  |  |  | L/D Max: | 150.988 | at alpha= | 5 | deg
Re: | 14000000 |  |  | Cd Min: | 0.00461 | at alpha= | -3.5 | deg
Mach: | 0.25 |  |  | Cl=0 at alpha= | -3.418 | deg
|  |  |  | @ Cl=0.1, Cd= | 0.00521
|  |  |  | @ Cl=0.4, Cd= | 0.0060856
|  |  |  | @ Cl=0.6, Cd= | 0.0056164
alpha (deg) | Cl | Cd | Cm | Cl/Cd
-14 | -0.062 | 0.10266 | -0.021 | -0.609
-13.5 | -0.06 | 0.09838 | -0.021 | -0.605
-13 | -0.12 | 0.09157 | -0.022 | -1.311
-12.5 | -0.178 | 0.08514 | -0.022 | -2.096
-12 | -0.222 | 0.08028 | -0.022 | -2.76
-11.5 | -0.258 | 0.07531 | -0.022 | -3.422
-11 | -0.288 | 0.07123 | -0.022 | -4.043
-10.5 | -0.312 | 0.06656 | -0.023 | -4.695
-10 | -0.331 | 0.06263 | -0.023 | -5.28
-9.5 | -0.342 | 0.05775 | -0.024 | -5.93
-9 | -0.347 | 0.054 | -0.024 | -6.427
-8.5 | -0.344 | 0.05071 | -0.025 | -6.788
-8 | -0.334 | 0.0476 | -0.025 | -7.025
-7.5 | -0.318 | 0.04448 | -0.026 | -7.137
-7 | -0.295 | 0.04144 | -0.027 | -7.107
-6.5 | -0.266 | 0.03772 | -0.029 | -7.062
-6 | -0.285 | 0.00472 | -0.05 | -60.297
-5.5 | -0.237 | 0.00472 | -0.05 | -50.124
-5 | -0.184 | 0.00477 | -0.051 | -38.66
-4.5 | -0.129 | 0.00474 | -0.051 | -27.168
-4 | -0.071 | 0.00476 | -0.052 | -14.804
-3.5 | -0.01 | 0.00461 | -0.052 | -2.269
-3 | 0.051 | 0.00521 | -0.053 | 9.768
-2.5 | 0.113 | 0.00521 | -0.053 | 21.669
-2 | 0.175 | 0.00587 | -0.053 | 29.805
-1.5 | 0.237 | 0.00584 | -0.054 | 40.676
-1 | 0.3 | 0.00592 | -0.054 | 50.659
-0.5 | 0.363 | 0.00602 | -0.055 | 60.378
0 | 0.425 | 0.00613 | -0.055 | 69.4
0.5 | 0.486 | 0.00624 | -0.056 | 77.889
1 | 0.548 | 0.00548 | -0.056 | 100.007
1.5 | 0.609 | 0.00564 | -0.057 | 108.027
2 | 0.671 | 0.00587 | -0.057 | 114.255
2.5 | 0.732 | 0.00614 | -0.058 | 119.232
3 | 0.793 | 0.00643 | -0.058 | 123.456
3.5 | 0.853 | 0.0064 | -0.059 | 133.396
4 | 0.913 | 0.00661 | -0.059 | 138.174
4.5 | 0.973 | 0.00656 | -0.06 | 148.255
5 | 1.032 | 0.00684 | -0.06 | 150.988
5.5 | 1.09 | 0.00795 | -0.061 | 137.064
6 | 1.145 | 0.00844 | -0.061 | 135.635
6.5 | 1.198 | 0.00892 | -0.061 | 134.307
7 | 1.249 | 0.0095 | -0.062 | 131.436
7.5 | 1.297 | 0.01012 | -0.062 | 128.142
8 | 1.34 | 0.01148 | -0.062 | 116.75
8.5 | 1.382 | 0.01228 | -0.063 | 112.539
9 | 1.421 | 0.01303 | -0.063 | 109.054
9.5 | 1.453 | 0.01386 | -0.064 | 104.846
10 | 1.479 | 0.01478 | -0.064 | 100.045
10.5 | 1.498 | 0.01583 | -0.064 | 94.62
11 | 1.506 | 0.01696 | -0.065 | 88.835
11.5 | 1.503 | 0.01814 | -0.065 | 82.847
12 | 1.488 | 0.01969 | -0.065 | 75.585
12.5 | 1.462 | 0.02135 | -0.066 | 68.492
13 | 1.425 | 0.0231 | -0.066 | 61.688
13.5 | 1.376 | 0.02519 | -0.066 | 54.632
14 | 1.317 | 0.02753 | -0.066 | 47.823
14.5 | 1.246 | 0.03048 | -0.067 | 40.873
15 | 1.165 | 0.03402 | -0.067 | 34.248
15.5 | 1.077 | 0.03789 | -0.067 | 28.413
16 | 0.98 | 0.04314 | -0.067 | 22.718

## 126. Re 14M Mach 0.25 (2)
BIGFOIL.COM POLAR EXPORT
NACA64-713 a=0.0
NACA64-713 a=0.0 |  |  |  | Cl Max: | 1.7607 | at alpha= | 17.5 | deg
XFOIL ncrit=9 |  |  |  | L/D Max: | 189.175 | at alpha= | 4.5 | deg
Re: | 14000000 |  |  | Cd Min: | 0.23543 | at alpha= | -20 | deg
Mach: | 0.25 |  |  | Cl=0 at alpha= | -3.4868 | deg
|  |  |  | @ Cl=0.1, Cd= | 0.0052667
|  |  |  | @ Cl=0.4, Cd= | 0.0049943
|  |  |  | @ Cl=0.6, Cd= | 0.0049074
alpha (deg) | Cl | Cd | Cm | Cl/Cd
-20 | -0.6176 | 0.23543 | 0.0431 | -2.6233
-19.5 | -0.5963 | 0.23045 | 0.0388 | -2.5875
-19 | -0.5767 | 0.2239 | 0.0344 | -2.5757
-18.5 | -0.556 | 0.21819 | 0.0301 | -2.5482
-18 | -0.5349 | 0.21179 | 0.026 | -2.5256
-17.5 | -0.5155 | 0.20486 | 0.0217 | -2.5164
-17 | -0.4961 | 0.19795 | 0.0175 | -2.5062
-16.5 | -0.478 | 0.19049 | 0.0132 | -2.5093
-16 | -0.4599 | 0.18309 | 0.009 | -2.5119
-15.5 | -0.4415 | 0.17595 | 0.0048 | -2.5092
-15 | -0.4416 | 0.1614 | -0.001 | -2.7361
-13 | -0.4433 | 0.11554 | -0.0245 | -3.8368
-12.5 | -0.4303 | 0.10874 | -0.0285 | -3.9571
-12 | -0.4615 | 0.09331 | -0.0374 | -4.9459
-11.5 | -0.4896 | 0.08011 | -0.0457 | -6.1116
-11 | -0.5324 | 0.06545 | -0.0571 | -8.1345
-10.5 | -0.6054 | 0.05338 | -0.064 | -11.3413
-10 | -0.6779 | 0.03439 | -0.0653 | -19.7121
-9.5 | -0.7212 | 0.01312 | -0.0619 | -54.9695
-9 | -0.6673 | 0.011 | -0.0606 | -60.6636
-8.5 | -0.61 | 0.00955 | -0.0596 | -63.8743
-8 | -0.5508 | 0.0086 | -0.0588 | -64.0465
-7.5 | -0.4907 | 0.00786 | -0.0581 | -62.43
-7 | -0.4299 | 0.00738 | -0.0577 | -58.252
-6.5 | -0.3687 | 0.00701 | -0.0575 | -52.5963
-6 | -0.3074 | 0.00673 | -0.0574 | -45.6761
-5.5 | -0.2461 | 0.00645 | -0.0574 | -38.155
-5 | -0.185 | 0.00622 | -0.0575 | -29.7428
-4.5 | -0.1238 | 0.00596 | -0.0577 | -20.7718
-4 | -0.0627 | 0.00576 | -0.0579 | -10.8854
-3.5 | -0.0016 | 0.00557 | -0.0583 | -0.28725
-3 | 0.0592 | 0.00532 | -0.0586 | 11.1278
-2.5 | 0.1205 | 0.00524 | -0.0591 | 22.9962
-2 | 0.1818 | 0.00516 | -0.0597 | 35.2326
-1.5 | 0.2431 | 0.0051 | -0.0603 | 47.6667
-1 | 0.3042 | 0.00506 | -0.0609 | 60.1186
-0.5 | 0.3654 | 0.005 | -0.0616 | 73.08
0 | 0.4264 | 0.00499 | -0.0623 | 85.4509
0.5 | 0.4875 | 0.00496 | -0.063 | 98.2863
1 | 0.5484 | 0.00495 | -0.0637 | 110.7879
1.5 | 0.6089 | 0.0049 | -0.0644 | 124.2653
2 | 0.6675 | 0.00421 | -0.0652 | 158.5511
2.5 | 0.7271 | 0.00417 | -0.0659 | 174.3645
3 | 0.7859 | 0.00426 | -0.0665 | 184.4836
3.5 | 0.8451 | 0.00453 | -0.067 | 186.5563
4 | 0.9041 | 0.00481 | -0.0675 | 187.9626
4.5 | 0.9629 | 0.00509 | -0.0679 | 189.1749
5 | 1.0211 | 0.00542 | -0.0683 | 188.3948
5.5 | 1.0758 | 0.00606 | -0.0681 | 177.5248
6 | 1.1306 | 0.00661 | -0.0679 | 171.0439
6.5 | 1.1844 | 0.00717 | -0.0675 | 165.1883
7 | 1.2369 | 0.00771 | -0.0668 | 160.428
7.5 | 1.285 | 0.00823 | -0.0651 | 156.1361
8 | 1.336 | 0.00902 | -0.0644 | 148.1153
8.5 | 1.384 | 0.00973 | -0.0629 | 142.2405
9 | 1.4315 | 0.01035 | -0.0613 | 138.3092
9.5 | 1.4759 | 0.01102 | -0.0592 | 133.9292
10 | 1.511 | 0.01171 | -0.0554 | 129.035
10.5 | 1.5325 | 0.01258 | -0.0495 | 121.8203
11 | 1.5567 | 0.01382 | -0.0451 | 112.6411
11.5 | 1.5848 | 0.01517 | -0.0416 | 104.4693
12 | 1.6106 | 0.01685 | -0.0384 | 95.5846
12.5 | 1.6353 | 0.01878 | -0.0354 | 87.0767
13 | 1.6564 | 0.0211 | -0.0325 | 78.5024
13.5 | 1.6793 | 0.02349 | -0.0302 | 71.49
14 | 1.6951 | 0.0265 | -0.0277 | 63.966
14.5 | 1.7124 | 0.0296 | -0.0257 | 57.8514
15 | 1.7272 | 0.03309 | -0.024 | 52.197
15.5 | 1.7384 | 0.03705 | -0.0224 | 46.9204
16 | 1.7462 | 0.04156 | -0.0212 | 42.0164
16.5 | 1.7573 | 0.04593 | -0.0204 | 38.2604
17 | 1.7556 | 0.05184 | -0.02 | 33.8657
17.5 | 1.7607 | 0.05727 | -0.02 | 30.7438
18 | 1.7592 | 0.06375 | -0.0207 | 27.5953
18.5 | 1.7602 | 0.07017 | -0.0217 | 25.0848
19 | 1.7485 | 0.07848 | -0.0237 | 22.2796
19.5 | 1.7422 | 0.0864 | -0.026 | 20.1644
20 | 1.7314 | 0.09531 | -0.0292 | 18.166

## 127. Re 14M Mach 0.50 (1)
BIGFOIL.COM POLAR EXPORT
NACA64-713 a=0.0
NACA64-713 a=0.0 |  |  |  | Cl Max: | 1.457 | at alpha= | 9 | deg
JavaFoil+Calcfoil stall+Eppler ext transition |  |  |  | L/D Max: | 134.359 | at alpha= | 3 | deg
Re: | 14000000 |  |  | Cd Min: | 0.00481 | at alpha= | -3.5 | deg
Mach: | 0.5 |  |  | Cl=0 at alpha= | -3.4179 | deg
|  |  |  | @ Cl=0.1, Cd= | 0.0053251
|  |  |  | @ Cl=0.4, Cd= | 0.006239
|  |  |  | @ Cl=0.6, Cd= | 0.0067017
alpha (deg) | Cl | Cd | Cm | Cl/Cd
-20 | -0.942 | 0.16015 | -0.027 | -5.884
-19.5 | -0.913 | 0.15579 | -0.027 | -5.863
-19 | -0.887 | 0.13444 | -0.028 | -6.599
-18.5 | -0.859 | 0.12715 | -0.028 | -6.758
-18 | -0.832 | 0.12112 | -0.028 | -6.866
-17.5 | -0.801 | 0.12483 | -0.027 | -6.413
-17 | -0.771 | 0.1207 | -0.027 | -6.39
-16.5 | -0.743 | 0.11273 | -0.027 | -6.591
-16 | -0.715 | 0.10521 | -0.028 | -6.8
-15.5 | -0.688 | 0.09839 | -0.028 | -6.995
-15 | -0.661 | 0.09175 | -0.029 | -7.199
-14.5 | -0.635 | 0.08357 | -0.031 | -7.6
-14 | -0.599 | 0.09886 | -0.026 | -6.058
-13.5 | -0.57 | 0.09089 | -0.026 | -6.276
-13 | -0.543 | 0.08326 | -0.027 | -6.518
-12.5 | -0.515 | 0.07679 | -0.028 | -6.705
-12 | -0.488 | 0.07038 | -0.029 | -6.93
-11.5 | -0.461 | 0.06451 | -0.031 | -7.141
-11 | -0.434 | 0.059 | -0.032 | -7.352
-10.5 | -0.479 | 0.01062 | -0.05 | -45.131
-10 | -0.371 | 0.06173 | -0.027 | -6.017
-9.5 | -0.342 | 0.06163 | -0.026 | -5.556
-9 | -0.314 | 0.05584 | -0.027 | -5.629
-8.5 | -0.287 | 0.05121 | -0.028 | -5.596
-8 | -0.259 | 0.04735 | -0.029 | -5.46
-7.5 | -0.232 | 0.04243 | -0.032 | -5.458
-7 | -0.201 | 0.0471 | -0.026 | -4.27
-6.5 | -0.173 | 0.04482 | -0.026 | -3.855
-6 | -0.145 | 0.0431 | -0.026 | -3.358
-5.5 | -0.117 | 0.03843 | -0.028 | -3.041
-5 | -0.13 | 0.03624 | -0.028 | -3.595
-4.5 | -0.106 | 0.03355 | -0.03 | -3.162
-4 | -0.075 | 0.00487 | -0.058 | -15.493
-3.5 | -0.011 | 0.00481 | -0.058 | -2.377
-3 | 0.056 | 0.0053 | -0.059 | 10.608
-2.5 | 0.126 | 0.00534 | -0.059 | 23.514
-2 | 0.195 | 0.00602 | -0.06 | 32.376
-1.5 | 0.265 | 0.00601 | -0.06 | 44.047
-1 | 0.335 | 0.00612 | -0.061 | 54.718
-0.5 | 0.406 | 0.00625 | -0.061 | 64.932
0 | 0.476 | 0.0064 | -0.062 | 74.298
0.5 | 0.543 | 0.00652 | -0.062 | 83.22
1 | 0.612 | 0.00674 | -0.063 | 90.769
1.5 | 0.68 | 0.0061 | -0.064 | 111.475
2 | 0.749 | 0.00644 | -0.064 | 116.35
2.5 | 0.816 | 0.00657 | -0.065 | 124.308
3 | 0.883 | 0.00657 | -0.065 | 134.359
3.5 | 0.948 | 0.00744 | -0.065 | 127.439
4 | 1.012 | 0.00788 | -0.066 | 128.505
4.5 | 1.075 | 0.00835 | -0.066 | 128.766
5 | 1.138 | 0.00895 | -0.067 | 127.097
5.5 | 1.198 | 0.00965 | -0.067 | 124.173
6 | 1.256 | 0.01041 | -0.067 | 120.669
6.5 | 1.309 | 0.01133 | -0.068 | 115.604
7 | 1.359 | 0.01232 | -0.068 | 110.339
7.5 | 1.399 | 0.01445 | -0.068 | 96.812
8 | 1.433 | 0.01576 | -0.069 | 90.888
8.5 | 1.454 | 0.01712 | -0.069 | 84.931
9 | 1.457 | 0.01884 | -0.069 | 77.323
9.5 | 1.412 | 0.02084 | -0.07 | 67.734
10 | 1.23 | 0.02397 | -0.07 | 51.291
10.5 | 0.884 | 0.02681 | -0.07 | 32.961
11 | 0.905 | 0.03192 | -0.07 | 28.345
11.5 | 0.937 | 0.03173 | -0.07 | 29.528
12 | 0.954 | 0.03885 | -0.07 | 24.548
12.5 | 0.991 | 0.03599 | -0.071 | 27.53
13 | 1.011 | 0.04226 | -0.071 | 23.914
13.5 | 1.041 | 0.04217 | -0.071 | 24.672
14 | 1.062 | 0.04779 | -0.071 | 22.23

## 128. Re 14M Mach 0.50 (2)
BIGFOIL.COM POLAR EXPORT
NACA64-713 a=0.0
NACA64-713 a=0.0 |  |  |  | Cl Max: | 1.6518 | at alpha= | 12.5 | deg
XFOIL ncrit=9 |  |  |  | L/D Max: | 497 | at alpha= | -1 | deg
Re: | 14000000 |  |  | Cd Min: | 0.25985 | at alpha= | -20 | deg
Mach: | 0.5 |  |  | Cl=0 at alpha= | -3.4561 | deg
|  |  |  | @ Cl=0.1, Cd= | 0.00077556
|  |  |  | @ Cl=0.4, Cd= | 0.0022388
|  |  |  | @ Cl=0.6, Cd= | 0.0050753
alpha (deg) | Cl | Cd | Cm | Cl/Cd
-20 | -0.6653 | 0.25985 | 0.0545 | -2.5603
-19.5 | -0.6423 | 0.25111 | 0.0492 | -2.5578
-19 | -0.6194 | 0.24204 | 0.0439 | -2.5591
-18.5 | -0.595 | 0.23477 | 0.0387 | -2.5344
-18 | -0.5695 | 0.22809 | 0.0337 | -2.4968
-17.5 | -0.5452 | 0.22045 | 0.0287 | -2.4731
-17 | -0.5206 | 0.21258 | 0.0238 | -2.449
-16.5 | -0.4975 | 0.20453 | 0.0189 | -2.4324
-16 | -0.4738 | 0.19656 | 0.014 | -2.4105
-15.5 | -0.4502 | 0.18876 | 0.0092 | -2.385
-15 | -0.4272 | 0.18087 | 0.0045 | -2.3619
-14.5 | -0.4073 | 0.17232 | -0.0005 | -2.3636
-14 | -0.3859 | 0.16416 | -0.0052 | -2.3508
-13.5 | -0.3654 | 0.15591 | -0.0099 | -2.3437
-12.5 | -0.3284 | 0.1389 | -0.0192 | -2.3643
-12 | -0.2511 | 0.12326 | -0.0156 | -2.0372
-11.5 | -0.2324 | 0.11665 | -0.0198 | -1.9923
-11 | -0.2166 | 0.10952 | -0.024 | -1.9777
-10.5 | -0.2034 | 0.10174 | -0.0282 | -1.9992
-10 | -0.1945 | 0.0931 | -0.0325 | -2.0892
-9.5 | -0.1888 | 0.08365 | -0.0371 | -2.257
-9 | -0.1848 | 0.0744 | -0.0415 | -2.4839
-8.5 | -0.2053 | 0.06143 | -0.0478 | -3.342
-8 | -0.2144 | 0.05158 | -0.0534 | -4.1566
-7.5 | -0.2323 | 0.0419 | -0.061 | -5.5442
-7 | -0.2557 | 0.03538 | -0.0664 | -7.2272
-6.5 | -0.2648 | 0.0263 | -0.0697 | -10.0684
-6 | -0.2621 | 0.01637 | -0.0709 | -16.011
-5.5 | -0.244 | 0.00756 | -0.0706 | -32.2751
-5 | -0.2141 | 0.00193 | -0.0703 | -110.9326
-4.5 | -0.1502 | 0.00108 | -0.0688 | -139.0741
-4 | -0.0785 | 0.00092 | -0.0677 | -85.3261
-3.5 | -0.0063 | 0.00085 | -0.0671 | -7.4118
-3 | 0.0654 | 0.0008 | -0.0669 | 81.75
-2.5 | 0.1362 | 0.00075 | -0.0669 | 181.6
-2 | 0.2072 | 0.00073 | -0.0672 | 283.8356
-1.5 | 0.2777 | 0.00071 | -0.0676 | 391.1268
-1 | 0.3479 | 0.0007 | -0.0681 | 497
0 | 0.4962 | 0.00508 | -0.0711 | 97.6772
0.5 | 0.5666 | 0.00508 | -0.0718 | 111.5354
1 | 0.6374 | 0.00507 | -0.0726 | 125.7199
1.5 | 0.7076 | 0.00505 | -0.0734 | 140.1188
2 | 0.7754 | 0.00436 | -0.0742 | 177.844
2.5 | 0.8445 | 0.00437 | -0.0748 | 193.2494
3 | 0.9129 | 0.00452 | -0.0751 | 201.969
3.5 | 0.9817 | 0.00482 | -0.0753 | 203.6722
4 | 1.0501 | 0.00519 | -0.0754 | 202.3314
4.5 | 1.1184 | 0.00556 | -0.0752 | 201.1511
5 | 1.1859 | 0.00598 | -0.0747 | 198.311
5.5 | 1.2504 | 0.00656 | -0.0735 | 190.6098
6 | 1.3063 | 0.00748 | -0.071 | 174.639
6.5 | 1.3595 | 0.00834 | -0.0677 | 163.0096
7 | 1.4022 | 0.00918 | -0.0625 | 152.7451
7.5 | 1.4227 | 0.01042 | -0.0543 | 136.5355
8 | 1.4338 | 0.01257 | -0.0464 | 114.0652
8.5 | 1.4571 | 0.01493 | -0.0411 | 97.5954
9 | 1.489 | 0.01725 | -0.037 | 86.3188
9.5 | 1.5198 | 0.01989 | -0.0332 | 76.4103
10 | 1.5509 | 0.02277 | -0.0299 | 68.1116
10.5 | 1.5798 | 0.02593 | -0.0266 | 60.9256
11 | 1.6024 | 0.02958 | -0.0233 | 54.1717
11.5 | 1.6253 | 0.03334 | -0.0199 | 48.7493
12 | 1.642 | 0.03768 | -0.0166 | 43.5775
12.5 | 1.6518 | 0.0427 | -0.0134 | 38.6838
13 | 1.6499 | 0.04904 | -0.0109 | 33.644
13.5 | 1.6299 | 0.05736 | -0.0098 | 28.4153
14 | 1.599 | 0.06736 | -0.0104 | 23.7381
14.5 | 1.5623 | 0.0788 | -0.0131 | 19.8261
15 | 1.5253 | 0.09118 | -0.0175 | 16.7284
15.5 | 1.4864 | 0.10469 | -0.0235 | 14.1981
16 | 1.4522 | 0.11846 | -0.0307 | 12.259
16.5 | 1.4197 | 0.1327 | -0.039 | 10.6986
17 | 1.3913 | 0.14691 | -0.048 | 9.4704
17.5 | 1.3653 | 0.16137 | -0.0576 | 8.4607

## 129. Re 16M Mach 0.00 (1)
BIGFOIL.COM POLAR EXPORT
NACA64-713 a=0.0
NACA64-713 a=0.0 |  |  |  | Cl Max: | 1.529 | at alpha= | 12 | deg
JavaFoil+Calcfoil stall+Eppler ext transition |  |  |  | L/D Max: | 155.73 | at alpha= | 5.5 | deg
Re: | 16000000 |  |  | Cd Min: | 0.0045 | at alpha= | -3 | deg
Mach: | 0 |  |  | Cl=0 at alpha= | -3.4152 | deg
|  |  |  | @ Cl=0.1, Cd= | 0.005044
|  |  |  | @ Cl=0.4, Cd= | 0.006038
|  |  |  | @ Cl=0.6, Cd= | 0.0056017
alpha (deg) | Cl | Cd | Cm | Cl/Cd
-16.5 | -0.355 | 0.12134 | -0.021 | -2.924
-16 | -0.367 | 0.11396 | -0.021 | -3.224
-15.5 | -0.38 | 0.10852 | -0.021 | -3.5
-15 | -0.392 | 0.10532 | -0.021 | -3.719
-14.5 | -0.403 | 0.0986 | -0.021 | -4.088
-14 | -0.414 | 0.09208 | -0.022 | -4.496
-13.5 | -0.423 | 0.08739 | -0.022 | -4.845
-13 | -0.431 | 0.08427 | -0.022 | -5.118
-12.5 | -0.438 | 0.07867 | -0.023 | -5.566
-12 | -0.442 | 0.07395 | -0.023 | -5.978
-11.5 | -0.444 | 0.06997 | -0.023 | -6.343
-11 | -0.443 | 0.06569 | -0.024 | -6.74
-10.5 | -0.438 | 0.06154 | -0.024 | -7.125
-10 | -0.431 | 0.05876 | -0.024 | -7.326
-9.5 | -0.42 | 0.0537 | -0.025 | -7.824
-9 | -0.404 | 0.05122 | -0.025 | -7.896
-8.5 | -0.385 | 0.04795 | -0.026 | -8.036
-8 | -0.363 | 0.04426 | -0.027 | -8.196
-7.5 | -0.338 | 0.0396 | -0.03 | -8.526
-7 | -0.374 | 0.00468 | -0.048 | -79.84
-6.5 | -0.331 | 0.00463 | -0.048 | -71.414
-6 | -0.284 | 0.00462 | -0.048 | -61.475
-5.5 | -0.234 | 0.00463 | -0.049 | -50.509
-5 | -0.181 | 0.0047 | -0.049 | -38.552
-4.5 | -0.126 | 0.00463 | -0.05 | -27.17
-4 | -0.069 | 0.00455 | -0.05 | -15.084
-3.5 | -0.01 | 0.00451 | -0.05 | -2.253
-3 | 0.049 | 0.0045 | -0.051 | 10.959
-2.5 | 0.109 | 0.00514 | -0.051 | 21.272
-2 | 0.17 | 0.00578 | -0.052 | 29.342
-1.5 | 0.23 | 0.00584 | -0.052 | 39.352
-1 | 0.29 | 0.00592 | -0.053 | 49.057
-0.5 | 0.352 | 0.00599 | -0.053 | 58.685
0 | 0.412 | 0.00605 | -0.054 | 68.134
0.5 | 0.471 | 0.00615 | -0.054 | 76.603
1 | 0.531 | 0.00626 | -0.055 | 84.827
1.5 | 0.59 | 0.00557 | -0.055 | 105.966
2 | 0.65 | 0.00576 | -0.056 | 112.884
2.5 | 0.709 | 0.00598 | -0.056 | 118.615
3 | 0.769 | 0.00625 | -0.057 | 123.027
3.5 | 0.828 | 0.00617 | -0.057 | 134.247
4 | 0.885 | 0.00643 | -0.057 | 137.768
4.5 | 0.943 | 0.00662 | -0.058 | 142.412
5 | 1.001 | 0.00656 | -0.058 | 152.723
5.5 | 1.058 | 0.00679 | -0.059 | 155.73
6 | 1.114 | 0.00805 | -0.059 | 138.373
6.5 | 1.166 | 0.00851 | -0.06 | 137.076
7 | 1.217 | 0.00887 | -0.06 | 137.269
7.5 | 1.266 | 0.00937 | -0.061 | 135.081
8 | 1.31 | 0.01047 | -0.061 | 125.099
8.5 | 1.354 | 0.01113 | -0.061 | 121.658
9 | 1.395 | 0.01173 | -0.062 | 118.933
9.5 | 1.431 | 0.01236 | -0.062 | 115.825
10 | 1.463 | 0.01312 | -0.062 | 111.538
10.5 | 1.49 | 0.0139 | -0.063 | 107.243
11 | 1.51 | 0.01477 | -0.063 | 102.231
11.5 | 1.523 | 0.01574 | -0.063 | 96.724
12 | 1.529 | 0.01685 | -0.064 | 90.746
12.5 | 1.528 | 0.01801 | -0.064 | 84.846
13 | 1.521 | 0.01936 | -0.064 | 78.584
13.5 | 1.508 | 0.02076 | -0.065 | 72.636
14 | 1.489 | 0.0223 | -0.065 | 66.742
14.5 | 1.464 | 0.02407 | -0.065 | 60.794
15 | 1.433 | 0.02603 | -0.066 | 55.059
15.5 | 1.398 | 0.02821 | -0.066 | 49.563
16 | 1.359 | 0.03093 | -0.066 | 43.922
16.5 | 1.317 | 0.0334 | -0.066 | 39.429
17 | 1.272 | 0.03652 | -0.067 | 34.83

## 130. Re 16M Mach 0.00 (2)
BIGFOIL.COM POLAR EXPORT
NACA64-713 a=0.0
NACA64-713 a=0.0 |  |  |  | Cl Max: | 1.829 | at alpha= | 20 | deg
XFOIL ncrit=9 |  |  |  | L/D Max: | 184.232 | at alpha= | 4.5 | deg
Re: | 16000000 |  |  | Cd Min: | 0.06368 | at alpha= | 20 | deg
Mach: | 0 |  |  | Cl=0 at alpha= | -3.4846 | deg
|  |  |  | @ Cl=0.1, Cd= | 0.005128
|  |  |  | @ Cl=0.4, Cd= | 0.0048758
|  |  |  | @ Cl=0.6, Cd= | 0.0046652
alpha (deg) | Cl | Cd | Cm | Cl/Cd
-8.5 | -0.5781 | 0.00763 | -0.0519 | -75.7667
-8 | -0.5214 | 0.00731 | -0.0521 | -71.3269
-7.5 | -0.4644 | 0.00702 | -0.0524 | -66.1538
-7 | -0.4071 | 0.00677 | -0.0527 | -60.1329
-6.5 | -0.3496 | 0.00652 | -0.053 | -53.6196
-6 | -0.2919 | 0.00632 | -0.0534 | -46.1867
-5.5 | -0.2341 | 0.00611 | -0.0537 | -38.3142
-5 | -0.1761 | 0.00592 | -0.0542 | -29.7466
-4.5 | -0.1181 | 0.00574 | -0.0546 | -20.5749
-4 | -0.0599 | 0.00554 | -0.0551 | -10.8123
-3.5 | -0.0018 | 0.00536 | -0.0556 | -0.33582
-3 | 0.0565 | 0.00518 | -0.0561 | 10.9073
-2.5 | 0.1151 | 0.00511 | -0.0567 | 22.5245
-2 | 0.1738 | 0.00503 | -0.0573 | 34.5527
-1.5 | 0.2325 | 0.005 | -0.0579 | 46.5
-1 | 0.2912 | 0.00494 | -0.0586 | 58.9474
-0.5 | 0.3498 | 0.00491 | -0.0593 | 71.2424
0 | 0.4085 | 0.00487 | -0.0599 | 83.8809
0.5 | 0.467 | 0.00488 | -0.0606 | 95.6967
1 | 0.5254 | 0.00488 | -0.0613 | 107.6639
1.5 | 0.5836 | 0.00484 | -0.062 | 120.5785
2 | 0.6399 | 0.00424 | -0.0629 | 150.9198
2.5 | 0.6968 | 0.00424 | -0.0635 | 164.3396
3 | 0.7532 | 0.00427 | -0.0641 | 176.3934
3.5 | 0.81 | 0.00449 | -0.0647 | 180.4009
4 | 0.8666 | 0.00475 | -0.0653 | 182.4421
4.5 | 0.923 | 0.00501 | -0.0659 | 184.2315
5 | 0.9783 | 0.00535 | -0.0663 | 182.8598
5.5 | 1.0307 | 0.00599 | -0.0664 | 172.0701
6 | 1.0844 | 0.00641 | -0.0666 | 169.1732
6.5 | 1.1374 | 0.00685 | -0.0667 | 166.0438
7 | 1.1889 | 0.00733 | -0.0666 | 162.1965
7.5 | 1.2395 | 0.00779 | -0.0663 | 159.1142
8 | 1.2831 | 0.00836 | -0.0646 | 153.4809
8.5 | 1.336 | 0.00894 | -0.065 | 149.4407
9 | 1.3846 | 0.00947 | -0.0645 | 146.2091
9.5 | 1.4324 | 0.00997 | -0.0639 | 143.671
10 | 1.4789 | 0.01049 | -0.0631 | 140.9819
10.5 | 1.5229 | 0.01105 | -0.0619 | 137.819
11 | 1.5626 | 0.01171 | -0.06 | 133.4415
11.5 | 1.5918 | 0.01232 | -0.0561 | 129.2045
12 | 1.6098 | 0.01325 | -0.0508 | 121.4943
12.5 | 1.6347 | 0.0143 | -0.0473 | 114.3147
13 | 1.6584 | 0.01562 | -0.0441 | 106.1716
13.5 | 1.6813 | 0.01717 | -0.0413 | 97.9208
14 | 1.7039 | 0.01889 | -0.0388 | 90.2012
14.5 | 1.7229 | 0.021 | -0.0364 | 82.0429
15 | 1.7429 | 0.02317 | -0.0344 | 75.2223
15.5 | 1.76 | 0.02567 | -0.0324 | 68.5625
16 | 1.7723 | 0.0287 | -0.0306 | 61.7526
16.5 | 1.7871 | 0.03168 | -0.0292 | 56.411
17 | 1.7985 | 0.03517 | -0.0281 | 51.1373
17.5 | 1.81 | 0.03881 | -0.0272 | 46.6375
18 | 1.8156 | 0.04317 | -0.0266 | 42.057
18.5 | 1.82 | 0.04789 | -0.0263 | 38.0038
19 | 1.8259 | 0.0526 | -0.0264 | 34.7129
19.5 | 1.8286 | 0.05792 | -0.0269 | 31.5711
20 | 1.829 | 0.06368 | -0.0277 | 28.7217

## 131. Re 16M Mach 0.10 (1)
BIGFOIL.COM POLAR EXPORT
NACA64-713 a=0.0
NACA64-713 a=0.0 |  |  |  | Cl Max: | 1.525 | at alpha= | 12 | deg
JavaFoil+Calcfoil stall+Eppler ext transition |  |  |  | L/D Max: | 154.977 | at alpha= | 5.5 | deg
Re: | 16000000 |  |  | Cd Min: | 0.0045 | at alpha= | -3 | deg
Mach: | 0.1 |  |  | Cl=0 at alpha= | -3.4167 | deg
|  |  |  | @ Cl=0.1, Cd= | 0.0050417
|  |  |  | @ Cl=0.4, Cd= | 0.0060285
|  |  |  | @ Cl=0.6, Cd= | 0.0055998
alpha (deg) | Cl | Cd | Cm | Cl/Cd
-16 | -0.325 | 0.11559 | -0.021 | -2.808
-15.5 | -0.339 | 0.11128 | -0.021 | -3.048
-15 | -0.354 | 0.10415 | -0.021 | -3.395
-14.5 | -0.367 | 0.10028 | -0.021 | -3.664
-14 | -0.381 | 0.0941 | -0.022 | -4.048
-13.5 | -0.393 | 0.08913 | -0.022 | -4.412
-13 | -0.404 | 0.08479 | -0.022 | -4.765
-12.5 | -0.414 | 0.07919 | -0.022 | -5.223
-12 | -0.421 | 0.07429 | -0.023 | -5.664
-11.5 | -0.425 | 0.07011 | -0.023 | -6.068
-11 | -0.427 | 0.0661 | -0.023 | -6.466
-10.5 | -0.426 | 0.06202 | -0.024 | -6.866
-10 | -0.42 | 0.05916 | -0.024 | -7.107
-9.5 | -0.412 | 0.05424 | -0.025 | -7.6
-9 | -0.398 | 0.05168 | -0.025 | -7.709
-8.5 | -0.381 | 0.04835 | -0.026 | -7.881
-8 | -0.36 | 0.04493 | -0.027 | -8.004
-7.5 | -0.335 | 0.04097 | -0.029 | -8.172
-7 | -0.373 | 0.00468 | -0.048 | -79.66
-6.5 | -0.331 | 0.00463 | -0.048 | -71.387
-6 | -0.284 | 0.00463 | -0.049 | -61.442
-5.5 | -0.235 | 0.00464 | -0.049 | -50.554
-5 | -0.182 | 0.0047 | -0.049 | -38.626
-4.5 | -0.126 | 0.00464 | -0.05 | -27.233
-4 | -0.069 | 0.00456 | -0.05 | -15.141
-3.5 | -0.01 | 0.00451 | -0.051 | -2.262
-3 | 0.05 | 0.0045 | -0.051 | 11.011
-2.5 | 0.11 | 0.00515 | -0.052 | 21.361
-2 | 0.17 | 0.00578 | -0.052 | 29.48
-1.5 | 0.231 | 0.00583 | -0.052 | 39.649
-1 | 0.292 | 0.00592 | -0.053 | 49.292
-0.5 | 0.353 | 0.00599 | -0.053 | 58.982
0 | 0.414 | 0.00604 | -0.054 | 68.51
0.5 | 0.473 | 0.00617 | -0.054 | 76.743
1 | 0.533 | 0.00625 | -0.055 | 85.271
1.5 | 0.593 | 0.00558 | -0.055 | 106.294
2 | 0.653 | 0.00575 | -0.056 | 113.592
2.5 | 0.713 | 0.00603 | -0.056 | 118.268
3 | 0.772 | 0.00626 | -0.057 | 123.399
3.5 | 0.831 | 0.00622 | -0.057 | 133.514
4 | 0.89 | 0.00642 | -0.058 | 138.505
4.5 | 0.948 | 0.00669 | -0.058 | 141.739
5 | 1.006 | 0.0066 | -0.059 | 152.477
5.5 | 1.063 | 0.00686 | -0.059 | 154.977
6 | 1.119 | 0.0081 | -0.06 | 138.021
6.5 | 1.171 | 0.00857 | -0.06 | 136.625
7 | 1.222 | 0.00895 | -0.06 | 136.505
7.5 | 1.271 | 0.00946 | -0.061 | 134.357
8 | 1.315 | 0.01062 | -0.061 | 123.838
8.5 | 1.359 | 0.01125 | -0.061 | 120.783
9 | 1.399 | 0.01187 | -0.062 | 117.939
9.5 | 1.435 | 0.01253 | -0.062 | 114.538
10 | 1.466 | 0.0133 | -0.063 | 110.266
10.5 | 1.492 | 0.01411 | -0.063 | 105.759
11 | 1.511 | 0.01501 | -0.063 | 100.694
11.5 | 1.522 | 0.01601 | -0.064 | 95.03
12 | 1.525 | 0.01716 | -0.064 | 88.9
12.5 | 1.522 | 0.01837 | -0.064 | 82.835
13 | 1.511 | 0.01977 | -0.065 | 76.431
13.5 | 1.494 | 0.02127 | -0.065 | 70.266
14 | 1.471 | 0.02282 | -0.065 | 64.46
14.5 | 1.441 | 0.02472 | -0.066 | 58.286
15 | 1.405 | 0.02678 | -0.066 | 52.474
15.5 | 1.364 | 0.0294 | -0.066 | 46.414
16 | 1.32 | 0.03206 | -0.066 | 41.163
16.5 | 1.272 | 0.03475 | -0.067 | 36.615
17 | 1.222 | 0.03811 | -0.067 | 32.059

## 132. Re 16M Mach 0.10 (2)
BIGFOIL.COM POLAR EXPORT
NACA64-713 a=0.0
NACA64-713 a=0.0 |  |  |  | Cl Max: | 1.8191 | at alpha= | 19.5 | deg
XFOIL ncrit=9 |  |  |  | L/D Max: | 185.08 | at alpha= | 4.5 | deg
Re: | 16000000 |  |  | Cd Min: | 0.06816 | at alpha= | 20 | deg
Mach: | 0.1 |  |  | Cl=0 at alpha= | -3.4847 | deg
|  |  |  | @ Cl=0.1, Cd= | 0.0051362
|  |  |  | @ Cl=0.4, Cd= | 0.0048857
|  |  |  | @ Cl=0.6, Cd= | 0.0047153
alpha (deg) | Cl | Cd | Cm | Cl/Cd
-13.5 | -1.0834 | 0.02215 | -0.0594 | -48.912
-13 | -1.0491 | 0.01868 | -0.0577 | -56.1617
-12.5 | -1.0046 | 0.01664 | -0.0567 | -60.3726
-12 | -0.9591 | 0.01453 | -0.0556 | -66.0083
-11.5 | -0.9079 | 0.01335 | -0.055 | -68.0075
-11 | -0.8557 | 0.01222 | -0.0545 | -70.0245
-10.5 | -0.8029 | 0.01109 | -0.054 | -72.3986
-10 | -0.749 | 0.01012 | -0.0537 | -74.0119
-9.5 | -0.6939 | 0.00935 | -0.0534 | -74.2139
-9 | -0.638 | 0.00873 | -0.0533 | -73.0813
-8 | -0.5262 | 0.0074 | -0.053 | -71.1081
-7.5 | -0.4685 | 0.00708 | -0.0532 | -66.1723
-7 | -0.4106 | 0.00682 | -0.0534 | -60.2053
-6.5 | -0.3526 | 0.00656 | -0.0536 | -53.75
-6 | -0.2943 | 0.00635 | -0.0539 | -46.3465
-5.5 | -0.236 | 0.00613 | -0.0543 | -38.4992
-4.5 | -0.119 | 0.00576 | -0.0551 | -20.6597
-4 | -0.0604 | 0.00556 | -0.0555 | -10.8633
-3.5 | -0.0018 | 0.0054 | -0.056 | -0.33333
-3 | 0.0569 | 0.00518 | -0.0565 | 10.9846
-2.5 | 0.1159 | 0.00512 | -0.0571 | 22.6367
-2 | 0.175 | 0.00503 | -0.0577 | 34.7913
-1.5 | 0.2341 | 0.005 | -0.0583 | 46.82
-1 | 0.2932 | 0.00494 | -0.0589 | 59.3522
-0.5 | 0.3522 | 0.00491 | -0.0596 | 71.7312
0 | 0.4113 | 0.00488 | -0.0603 | 84.2828
0.5 | 0.4701 | 0.00488 | -0.061 | 96.332
1 | 0.5289 | 0.00488 | -0.0617 | 108.3811
1.5 | 0.5875 | 0.00485 | -0.0624 | 121.134
2 | 0.6441 | 0.00424 | -0.0632 | 151.9104
2.5 | 0.7014 | 0.00424 | -0.0639 | 165.4245
3 | 0.7582 | 0.00428 | -0.0645 | 177.1495
3.5 | 0.8153 | 0.0045 | -0.0651 | 181.1778
4 | 0.8723 | 0.00476 | -0.0657 | 183.2563
4.5 | 0.9291 | 0.00502 | -0.0662 | 185.0797
5 | 0.9849 | 0.00537 | -0.0666 | 183.4078
5.5 | 1.0375 | 0.00601 | -0.0666 | 172.629
6.5 | 1.1448 | 0.00689 | -0.0669 | 166.1538
7 | 1.1965 | 0.00739 | -0.0667 | 161.908
7.5 | 1.2474 | 0.00784 | -0.0663 | 159.1071
8 | 1.2911 | 0.00844 | -0.0645 | 152.9739
8.5 | 1.344 | 0.00903 | -0.0648 | 148.8372
9 | 1.3929 | 0.00956 | -0.0642 | 145.7008
9.5 | 1.4406 | 0.01009 | -0.0634 | 142.775
10 | 1.4867 | 0.01063 | -0.0624 | 139.8589
10.5 | 1.5303 | 0.0112 | -0.061 | 136.6339
11 | 1.5686 | 0.01189 | -0.0587 | 131.926
11.5 | 1.589 | 0.01259 | -0.0531 | 126.2113
12 | 1.6105 | 0.01362 | -0.0487 | 118.2452
12.5 | 1.6363 | 0.01477 | -0.0454 | 110.7854
13 | 1.6593 | 0.01626 | -0.0422 | 102.048
13.5 | 1.6829 | 0.0179 | -0.0394 | 94.0168
14 | 1.7044 | 0.01981 | -0.0369 | 86.0374
14.5 | 1.7234 | 0.02204 | -0.0345 | 78.1942
15 | 1.7432 | 0.02436 | -0.0326 | 71.5599
15.5 | 1.7584 | 0.02714 | -0.0306 | 64.79
16 | 1.7701 | 0.03036 | -0.0288 | 58.3037
16.5 | 1.7847 | 0.03356 | -0.0276 | 53.1794
17 | 1.7947 | 0.03733 | -0.0265 | 48.0766
17.5 | 1.8044 | 0.04133 | -0.0257 | 43.6584
18 | 1.808 | 0.04608 | -0.0252 | 39.2361
18.5 | 1.8133 | 0.05091 | -0.0251 | 35.6178
19 | 1.8186 | 0.05589 | -0.0253 | 32.5389
19.5 | 1.8191 | 0.06169 | -0.0261 | 29.4878
20 | 1.8155 | 0.06816 | -0.0272 | 26.6359

## 133. Re 16M Mach 0.25 (1)
BIGFOIL.COM POLAR EXPORT
NACA64-713 a=0.0
NACA64-713 a=0.0 |  |  |  | Cl Max: | 1.508 | at alpha= | 11 | deg
JavaFoil+Calcfoil stall+Eppler ext transition |  |  |  | L/D Max: | 151.171 | at alpha= | 5 | deg
Re: | 16000000 |  |  | Cd Min: | 0.00455 | at alpha= | -3.5 | deg
Mach: | 0.25 |  |  | Cl=0 at alpha= | -3.418 | deg
|  |  |  | @ Cl=0.1, Cd= | 0.0051637
|  |  |  | @ Cl=0.4, Cd= | 0.0060658
|  |  |  | @ Cl=0.6, Cd= | 0.0057674
alpha (deg) | Cl | Cd | Cm | Cl/Cd
-14 | -0.062 | 0.10163 | -0.021 | -0.615
-13.5 | -0.06 | 0.09703 | -0.021 | -0.613
-13 | -0.12 | 0.09047 | -0.022 | -1.327
-12.5 | -0.178 | 0.08429 | -0.022 | -2.117
-12 | -0.222 | 0.07966 | -0.022 | -2.781
-11.5 | -0.258 | 0.07426 | -0.022 | -3.47
-11 | -0.288 | 0.07068 | -0.023 | -4.075
-10.5 | -0.313 | 0.06655 | -0.023 | -4.696
-10 | -0.331 | 0.06223 | -0.023 | -5.315
-9.5 | -0.343 | 0.05723 | -0.024 | -5.985
-9 | -0.347 | 0.05369 | -0.024 | -6.465
-8.5 | -0.344 | 0.05058 | -0.025 | -6.809
-8 | -0.334 | 0.04724 | -0.025 | -7.081
-7.5 | -0.318 | 0.04432 | -0.026 | -7.168
-7 | -0.295 | 0.0411 | -0.027 | -7.172
-6.5 | -0.267 | 0.037 | -0.03 | -7.216
-6 | -0.285 | 0.00466 | -0.05 | -61.106
-5.5 | -0.237 | 0.00465 | -0.05 | -50.896
-5 | -0.184 | 0.00469 | -0.051 | -39.279
-4.5 | -0.129 | 0.00467 | -0.051 | -27.595
-4 | -0.071 | 0.00469 | -0.052 | -15.031
-3.5 | -0.01 | 0.00455 | -0.052 | -2.298
-3 | 0.051 | 0.00514 | -0.053 | 9.886
-2.5 | 0.113 | 0.00517 | -0.053 | 21.845
-2 | 0.175 | 0.00581 | -0.053 | 30.116
-1.5 | 0.237 | 0.00588 | -0.054 | 40.396
-1 | 0.3 | 0.00595 | -0.054 | 50.359
-0.5 | 0.363 | 0.00603 | -0.055 | 60.252
0 | 0.425 | 0.00609 | -0.055 | 69.831
0.5 | 0.486 | 0.00623 | -0.056 | 77.974
1 | 0.548 | 0.00633 | -0.056 | 86.561
1.5 | 0.609 | 0.00567 | -0.057 | 107.519
2 | 0.671 | 0.0059 | -0.057 | 113.79
2.5 | 0.732 | 0.00616 | -0.058 | 118.941
3 | 0.793 | 0.0064 | -0.058 | 123.957
3.5 | 0.853 | 0.00636 | -0.059 | 134.116
4 | 0.913 | 0.00665 | -0.059 | 137.456
4.5 | 0.973 | 0.00656 | -0.06 | 148.282
5 | 1.032 | 0.00683 | -0.06 | 151.171
5.5 | 1.09 | 0.00795 | -0.061 | 137.11
6 | 1.146 | 0.00845 | -0.061 | 135.532
6.5 | 1.199 | 0.00898 | -0.062 | 133.414
7 | 1.25 | 0.00942 | -0.062 | 132.704
7.5 | 1.298 | 0.01002 | -0.062 | 129.558
8 | 1.341 | 0.0113 | -0.063 | 118.682
8.5 | 1.384 | 0.01202 | -0.063 | 115.148
9 | 1.423 | 0.01274 | -0.063 | 111.64
9.5 | 1.455 | 0.01355 | -0.064 | 107.323
10 | 1.48 | 0.01445 | -0.064 | 102.453
10.5 | 1.5 | 0.01542 | -0.064 | 97.234
11 | 1.508 | 0.01651 | -0.065 | 91.372
11.5 | 1.504 | 0.01776 | -0.065 | 84.687
12 | 1.49 | 0.01929 | -0.065 | 77.223
12.5 | 1.464 | 0.02078 | -0.066 | 70.449
13 | 1.427 | 0.02269 | -0.066 | 62.879
13.5 | 1.378 | 0.02474 | -0.066 | 55.699
14 | 1.318 | 0.02711 | -0.066 | 48.603
14.5 | 1.248 | 0.02962 | -0.067 | 42.132
15 | 1.167 | 0.03304 | -0.067 | 35.326
15.5 | 1.079 | 0.03677 | -0.067 | 29.337
16 | 0.981 | 0.04217 | -0.067 | 23.27

## 134. Re 16M Mach 0.25 (2)
BIGFOIL.COM POLAR EXPORT
NACA64-713 a=0.0
NACA64-713 a=0.0 |  |  |  | Cl Max: | 1.7748 | at alpha= | 17.5 | deg
XFOIL ncrit=9 |  |  |  | L/D Max: | 189.234 | at alpha= | 4.5 | deg
Re: | 16000000 |  |  | Cd Min: | 0.23533 | at alpha= | -20 | deg
Mach: | 0.25 |  |  | Cl=0 at alpha= | -3.4844 | deg
|  |  |  | @ Cl=0.1, Cd= | 0.0051698
|  |  |  | @ Cl=0.4, Cd= | 0.0049073
|  |  |  | @ Cl=0.6, Cd= | 0.0048645
alpha (deg) | Cl | Cd | Cm | Cl/Cd
-20 | -0.6178 | 0.23533 | 0.0431 | -2.6252
-19.5 | -0.5965 | 0.23032 | 0.0388 | -2.5899
-19 | -0.5769 | 0.22379 | 0.0344 | -2.5779
-18 | -0.5348 | 0.21188 | 0.026 | -2.5241
-17.5 | -0.5154 | 0.20495 | 0.0217 | -2.5148
-17 | -0.496 | 0.19805 | 0.0174 | -2.5044
-16.5 | -0.4778 | 0.19056 | 0.0132 | -2.5073
-16 | -0.4609 | 0.18278 | 0.0088 | -2.5216
-15.5 | -0.46 | 0.16809 | 0.003 | -2.7366
-14 | -0.4096 | 0.14657 | -0.0095 | -2.7946
-13.5 | -0.3993 | 0.13773 | -0.0141 | -2.8992
-13 | -0.4417 | 0.11585 | -0.0244 | -3.8127
-12.5 | -0.4281 | 0.10914 | -0.0283 | -3.9225
-12 | -0.4565 | 0.0942 | -0.0369 | -4.8461
-11.5 | -0.4809 | 0.08155 | -0.0448 | -5.897
-11 | -0.518 | 0.06784 | -0.0547 | -7.6356
-10.5 | -0.5891 | 0.05544 | -0.0633 | -10.6259
-10 | -0.6539 | 0.03875 | -0.0653 | -16.8748
-9.5 | -0.719 | 0.01369 | -0.062 | -52.5201
-9 | -0.6668 | 0.01119 | -0.0606 | -59.5889
-8.5 | -0.6104 | 0.00956 | -0.0595 | -63.8494
-8 | -0.5515 | 0.0085 | -0.0587 | -64.8824
-7.5 | -0.4917 | 0.00771 | -0.058 | -63.7743
-7 | -0.4309 | 0.00718 | -0.0576 | -60.0139
-6.5 | -0.3697 | 0.00683 | -0.0574 | -54.1288
-6 | -0.3082 | 0.00654 | -0.0573 | -47.1254
-5.5 | -0.2469 | 0.0063 | -0.0573 | -39.1905
-4.5 | -0.1243 | 0.00586 | -0.0576 | -21.2116
-4 | -0.063 | 0.00565 | -0.0579 | -11.1504
-3.5 | -0.0019 | 0.00547 | -0.0582 | -0.34735
-3 | 0.0589 | 0.00521 | -0.0586 | 11.3052
-2.5 | 0.1203 | 0.00515 | -0.0591 | 23.3592
-2 | 0.1816 | 0.00505 | -0.0597 | 35.9604
-1 | 0.3042 | 0.00496 | -0.0609 | 61.3306
-0.5 | 0.3652 | 0.00493 | -0.0616 | 74.0771
0 | 0.4265 | 0.00489 | -0.0623 | 87.2188
0.5 | 0.4874 | 0.0049 | -0.063 | 99.4694
1 | 0.5483 | 0.00489 | -0.0637 | 112.1268
1.5 | 0.609 | 0.00486 | -0.0644 | 125.3086
2.5 | 0.7269 | 0.00426 | -0.0659 | 170.6338
3 | 0.7857 | 0.00432 | -0.0665 | 181.875
3.5 | 0.845 | 0.00456 | -0.067 | 185.307
4 | 0.9041 | 0.00483 | -0.0675 | 187.1843
4.5 | 0.9632 | 0.00509 | -0.068 | 189.2338
5 | 1.0212 | 0.00544 | -0.0683 | 187.7206
5.5 | 1.0753 | 0.00613 | -0.0681 | 175.416
6 | 1.131 | 0.00661 | -0.068 | 171.1044
6.5 | 1.1856 | 0.00713 | -0.0677 | 166.2833
7 | 1.2383 | 0.00769 | -0.0671 | 161.0273
7.5 | 1.2893 | 0.00825 | -0.0661 | 156.2788
8 | 1.3381 | 0.00888 | -0.0647 | 150.6869
8.5 | 1.3874 | 0.00953 | -0.0634 | 145.5824
9 | 1.4361 | 0.01012 | -0.062 | 141.9071
9.5 | 1.4819 | 0.01075 | -0.0601 | 137.8512
10 | 1.5222 | 0.01145 | -0.0572 | 132.9432
10.5 | 1.5429 | 0.01222 | -0.051 | 126.2602
11 | 1.567 | 0.01335 | -0.0463 | 117.3783
11.5 | 1.5932 | 0.01472 | -0.0425 | 108.2337
12 | 1.6205 | 0.01626 | -0.0392 | 99.6617
12.5 | 1.6439 | 0.0182 | -0.036 | 90.3242
13 | 1.6679 | 0.02029 | -0.0332 | 82.2031
13.5 | 1.6891 | 0.02275 | -0.0306 | 74.2462
14 | 1.7066 | 0.02561 | -0.0282 | 66.638
14.5 | 1.7262 | 0.02847 | -0.0262 | 60.6322
15 | 1.7387 | 0.03208 | -0.0243 | 54.1989
15.5 | 1.7497 | 0.03604 | -0.0226 | 48.5488
16 | 1.7623 | 0.04002 | -0.0214 | 44.0355
16.5 | 1.7706 | 0.04462 | -0.0204 | 39.6818
17 | 1.7707 | 0.05021 | -0.0199 | 35.2659
17.5 | 1.7748 | 0.05571 | -0.0198 | 31.8578
18 | 1.7723 | 0.06216 | -0.0203 | 28.5119
18.5 | 1.772 | 0.06871 | -0.0213 | 25.7896
19 | 1.7657 | 0.07625 | -0.0229 | 23.1567
19.5 | 1.756 | 0.08454 | -0.0253 | 20.7712
20 | 1.7485 | 0.09291 | -0.0281 | 18.8193

## 135. Re 16M Mach 0.50 (1)
BIGFOIL.COM POLAR EXPORT
NACA64-713 a=0.0
NACA64-713 a=0.0 |  |  |  | Cl Max: | 1.458 | at alpha= | 9 | deg
JavaFoil+Calcfoil stall+Eppler ext transition |  |  |  | L/D Max: | 134.348 | at alpha= | 3 | deg
Re: | 16000000 |  |  | Cd Min: | 0.00475 | at alpha= | -3.5 | deg
Mach: | 0.5 |  |  | Cl=0 at alpha= | -3.4179 | deg
|  |  |  | @ Cl=0.1, Cd= | 0.00529
|  |  |  | @ Cl=0.4, Cd= | 0.0062616
|  |  |  | @ Cl=0.6, Cd= | 0.0066391
alpha (deg) | Cl | Cd | Cm | Cl/Cd
-20 | -0.942 | 0.17045 | -0.027 | -5.526
-19.5 | -0.913 | 0.16347 | -0.027 | -5.588
-19 | -0.886 | 0.14235 | -0.027 | -6.223
-18.5 | -0.858 | 0.13477 | -0.027 | -6.365
-18 | -0.83 | 0.12768 | -0.028 | -6.498
-17.5 | -0.801 | 0.12404 | -0.028 | -6.458
-17 | -0.772 | 0.11865 | -0.027 | -6.505
-16.5 | -0.744 | 0.11162 | -0.028 | -6.663
-16 | -0.716 | 0.10445 | -0.028 | -6.858
-15.5 | -0.689 | 0.09718 | -0.029 | -7.09
-15 | -0.662 | 0.08986 | -0.03 | -7.367
-14.5 | -0.637 | 0.081 | -0.032 | -7.867
-14 | -0.599 | 0.09702 | -0.026 | -6.173
-13.5 | -0.57 | 0.09033 | -0.026 | -6.316
-13 | -0.543 | 0.08244 | -0.027 | -6.586
-12.5 | -0.515 | 0.07666 | -0.028 | -6.721
-12 | -0.488 | 0.06942 | -0.03 | -7.034
-11.5 | -0.462 | 0.06338 | -0.031 | -7.283
-11 | -0.435 | 0.05733 | -0.033 | -7.593
-10.5 | -0.495 | 0.00478 | -0.052 | -103.55
-10 | -0.372 | 0.06164 | -0.027 | -6.027
-9.5 | -0.342 | 0.06093 | -0.026 | -5.62
-9 | -0.314 | 0.0558 | -0.027 | -5.635
-8.5 | -0.287 | 0.05066 | -0.028 | -5.657
-8 | -0.259 | 0.04679 | -0.029 | -5.531
-7.5 | -0.232 | 0.0416 | -0.032 | -5.579
-7 | -0.201 | 0.04631 | -0.026 | -4.343
-6.5 | -0.173 | 0.04478 | -0.026 | -3.86
-6 | -0.145 | 0.04299 | -0.026 | -3.367
-5.5 | -0.117 | 0.03858 | -0.028 | -3.029
-5 | -0.13 | 0.03609 | -0.029 | -3.611
-4.5 | -0.106 | 0.03341 | -0.03 | -3.176
-4 | -0.075 | 0.0048 | -0.058 | -15.707
-3.5 | -0.011 | 0.00475 | -0.058 | -2.406
-3 | 0.056 | 0.00529 | -0.059 | 10.636
-2.5 | 0.126 | 0.00529 | -0.059 | 23.733
-2 | 0.195 | 0.00596 | -0.06 | 32.709
-1.5 | 0.265 | 0.00605 | -0.06 | 43.755
-1 | 0.335 | 0.00617 | -0.061 | 54.27
-0.5 | 0.406 | 0.00627 | -0.061 | 64.774
0 | 0.476 | 0.00636 | -0.062 | 74.82
0.5 | 0.543 | 0.00654 | -0.062 | 83.036
1 | 0.612 | 0.00666 | -0.063 | 91.85
1.5 | 0.68 | 0.00614 | -0.064 | 110.897
2 | 0.749 | 0.00642 | -0.064 | 116.584
2.5 | 0.816 | 0.00653 | -0.065 | 124.995
3 | 0.883 | 0.00657 | -0.065 | 134.348
3.5 | 0.948 | 0.00744 | -0.066 | 127.482
4 | 1.013 | 0.00786 | -0.066 | 128.772
4.5 | 1.076 | 0.00836 | -0.066 | 128.705
5 | 1.138 | 0.00896 | -0.067 | 127.013
5.5 | 1.199 | 0.00964 | -0.067 | 124.322
6 | 1.257 | 0.01036 | -0.067 | 121.264
6.5 | 1.31 | 0.01122 | -0.068 | 116.794
7 | 1.36 | 0.0122 | -0.068 | 111.533
7.5 | 1.401 | 0.01419 | -0.068 | 98.716
8 | 1.435 | 0.01541 | -0.069 | 93.087
8.5 | 1.456 | 0.01674 | -0.069 | 86.946
9 | 1.458 | 0.01846 | -0.069 | 78.971
9.5 | 1.413 | 0.0203 | -0.07 | 69.607
10 | 1.231 | 0.02343 | -0.07 | 52.538
10.5 | 0.885 | 0.02609 | -0.07 | 33.921
11 | 0.908 | 0.03051 | -0.07 | 29.752
11.5 | 0.939 | 0.03079 | -0.071 | 30.479
12 | 0.955 | 0.03809 | -0.07 | 25.068
12.5 | 0.992 | 0.03513 | -0.071 | 28.246
13 | 1.013 | 0.04093 | -0.071 | 24.738
13.5 | 1.043 | 0.04084 | -0.072 | 25.535
14 | 1.065 | 0.04618 | -0.071 | 23.053

## 136. Re 16M Mach 0.50 (2)
BIGFOIL.COM POLAR EXPORT
NACA64-713 a=0.0
NACA64-713 a=0.0 |  |  |  | Cl Max: | 1.6708 | at alpha= | 12.5 | deg
XFOIL ncrit=9 |  |  |  | L/D Max: | 287.5 | at alpha= | -2 | deg
Re: | 16000000 |  |  | Cd Min: | 0.25993 | at alpha= | -20 | deg
Mach: | 0.5 |  |  | Cl=0 at alpha= | -3.454 | deg
|  |  |  | @ Cl=0.1, Cd= | 0.00076542
|  |  |  | @ Cl=0.4, Cd= | 0.003563
|  |  |  | @ Cl=0.6, Cd= | 0.0049894
alpha (deg) | Cl | Cd | Cm | Cl/Cd
-20 | -0.6652 | 0.25993 | 0.0544 | -2.5592
-19.5 | -0.6423 | 0.25112 | 0.0491 | -2.5577
-19 | -0.6191 | 0.24246 | 0.0438 | -2.5534
-18.5 | -0.5951 | 0.23457 | 0.0386 | -2.537
-18 | -0.5696 | 0.22793 | 0.0336 | -2.499
-17.5 | -0.5453 | 0.22039 | 0.0286 | -2.4743
-17 | -0.5205 | 0.21266 | 0.0238 | -2.4476
-16.5 | -0.4974 | 0.20459 | 0.0188 | -2.4312
-16 | -0.4737 | 0.19659 | 0.0139 | -2.4096
-15.5 | -0.45 | 0.18881 | 0.0092 | -2.3833
-15 | -0.4271 | 0.18091 | 0.0044 | -2.3608
-14.5 | -0.4075 | 0.17217 | -0.0006 | -2.3668
-14 | -0.3866 | 0.16377 | -0.0053 | -2.3606
-13.5 | -0.3674 | 0.15504 | -0.0101 | -2.3697
-12.5 | -0.3288 | 0.13864 | -0.0194 | -2.3716
-12 | -0.2523 | 0.123 | -0.0157 | -2.0512
-11.5 | -0.2337 | 0.11637 | -0.0198 | -2.0082
-11 | -0.2177 | 0.10928 | -0.024 | -1.9921
-10.5 | -0.2042 | 0.10155 | -0.0283 | -2.0108
-10 | -0.1969 | 0.09253 | -0.0327 | -2.128
-9.5 | -0.1965 | 0.08198 | -0.0377 | -2.3969
-9 | -0.2031 | 0.07086 | -0.0431 | -2.8662
-8.5 | -0.2182 | 0.05925 | -0.0491 | -3.6827
-8 | -0.2251 | 0.04993 | -0.0546 | -4.5083
-7.5 | -0.2427 | 0.04068 | -0.0634 | -5.9661
-7 | -0.2657 | 0.03419 | -0.0672 | -7.7713
-6.5 | -0.2724 | 0.02517 | -0.07 | -10.8224
-6 | -0.2673 | 0.01549 | -0.071 | -17.2563
-5.5 | -0.2483 | 0.00691 | -0.0706 | -35.9334
-5 | -0.2177 | 0.00167 | -0.0703 | -130.3593
-4.5 | -0.1509 | 0.00105 | -0.0688 | -143.7143
-4 | -0.0789 | 0.0009 | -0.0677 | -87.6667
-3.5 | -0.0066 | 0.00083 | -0.0671 | -7.9518
-3 | 0.0651 | 0.00079 | -0.0669 | 82.4051
-2.5 | 0.1361 | 0.00074 | -0.0669 | 183.9189
-2 | 0.207 | 0.00072 | -0.0672 | 287.5
0 | 0.4962 | 0.00498 | -0.0711 | 99.6386
0.5 | 0.5668 | 0.00498 | -0.0719 | 113.8153
1 | 0.6373 | 0.005 | -0.0726 | 127.46
1.5 | 0.7078 | 0.00499 | -0.0734 | 141.8437
2 | 0.7755 | 0.00438 | -0.0742 | 177.0548
2.5 | 0.8446 | 0.0044 | -0.0748 | 191.9545
3 | 0.9129 | 0.00453 | -0.0751 | 201.5232
3.5 | 0.9818 | 0.00482 | -0.0754 | 203.6929
4 | 1.0504 | 0.00517 | -0.0754 | 203.1721
4.5 | 1.1191 | 0.00552 | -0.0753 | 202.7355
5 | 1.1868 | 0.00594 | -0.0748 | 199.798
5.5 | 1.2506 | 0.00657 | -0.0736 | 190.3501
6 | 1.3066 | 0.00749 | -0.0711 | 174.4459
6.5 | 1.3615 | 0.0083 | -0.0681 | 164.0361
7.5 | 1.4252 | 0.01031 | -0.0545 | 138.2347
8 | 1.4393 | 0.01228 | -0.0468 | 117.2068
8.5 | 1.4662 | 0.01443 | -0.0417 | 101.6078
9 | 1.4998 | 0.01663 | -0.0376 | 90.1864
9.5 | 1.5329 | 0.01912 | -0.0338 | 80.1726
10 | 1.5652 | 0.02202 | -0.0307 | 71.0808
10.5 | 1.5996 | 0.02513 | -0.0281 | 63.653
11 | 1.6311 | 0.0287 | -0.0258 | 56.8328
11.5 | 1.6528 | 0.03261 | -0.0224 | 50.6838
12 | 1.6638 | 0.03671 | -0.0177 | 45.3228
12.5 | 1.6708 | 0.04144 | -0.0135 | 40.3185
13 | 1.6653 | 0.04787 | -0.0106 | 34.788
13.5 | 1.6418 | 0.05635 | -0.0093 | 29.1358
14 | 1.6085 | 0.06646 | -0.0099 | 24.2025
14.5 | 1.5696 | 0.07879 | -0.0109 | 19.9213
15 | 1.5333 | 0.09107 | -0.0152 | 16.8365
15.5 | 1.4956 | 0.1044 | -0.0209 | 14.3257
16 | 1.4617 | 0.11814 | -0.0279 | 12.3726
16.5 | 1.4282 | 0.13261 | -0.0363 | 10.7699

## 137. Re 18M Mach 0.00 (1)
BIGFOIL.COM POLAR EXPORT
NACA64-713 a=0.0
NACA64-713 a=0.0 |  |  |  | Cl Max: | 1.53 | at alpha= | 12 | deg
JavaFoil+Calcfoil stall+Eppler ext transition |  |  |  | L/D Max: | 154.851 | at alpha= | 5.5 | deg
Re: | 18000000 |  |  | Cd Min: | 0.00446 | at alpha= | -3 | deg
Mach: | 0 |  |  | Cl=0 at alpha= | -3.4152 | deg
|  |  |  | @ Cl=0.1, Cd= | 0.005021
|  |  |  | @ Cl=0.4, Cd= | 0.006022
|  |  |  | @ Cl=0.6, Cd= | 0.00561
alpha (deg) | Cl | Cd | Cm | Cl/Cd
-16.5 | -0.355 | 0.11919 | -0.021 | -2.977
-16 | -0.368 | 0.11461 | -0.021 | -3.207
-15.5 | -0.38 | 0.10772 | -0.021 | -3.527
-15 | -0.392 | 0.10492 | -0.021 | -3.734
-14.5 | -0.403 | 0.09824 | -0.021 | -4.104
-14 | -0.414 | 0.0923 | -0.022 | -4.487
-13.5 | -0.424 | 0.08688 | -0.022 | -4.875
-13 | -0.431 | 0.08363 | -0.022 | -5.158
-12.5 | -0.438 | 0.07813 | -0.023 | -5.605
-12 | -0.442 | 0.07347 | -0.023 | -6.018
-11.5 | -0.444 | 0.0695 | -0.023 | -6.387
-11 | -0.443 | 0.06524 | -0.024 | -6.789
-10.5 | -0.439 | 0.06136 | -0.024 | -7.148
-10 | -0.431 | 0.05871 | -0.024 | -7.334
-9.5 | -0.42 | 0.05396 | -0.025 | -7.783
-9 | -0.405 | 0.05086 | -0.026 | -7.956
-8.5 | -0.386 | 0.04755 | -0.026 | -8.11
-8 | -0.363 | 0.04374 | -0.028 | -8.305
-7.5 | -0.412 | 0.00467 | -0.047 | -88.319
-7 | -0.374 | 0.00462 | -0.048 | -80.805
-6.5 | -0.331 | 0.00457 | -0.048 | -72.342
-6 | -0.284 | 0.00456 | -0.048 | -62.301
-5.5 | -0.234 | 0.00457 | -0.049 | -51.204
-5 | -0.181 | 0.00463 | -0.049 | -39.099
-4.5 | -0.126 | 0.00457 | -0.05 | -27.549
-4 | -0.069 | 0.00452 | -0.05 | -15.21
-3.5 | -0.01 | 0.00451 | -0.05 | -2.254
-3 | 0.049 | 0.00446 | -0.051 | 11.052
-2.5 | 0.109 | 0.00512 | -0.051 | 21.36
-2 | 0.17 | 0.0058 | -0.052 | 29.25
-1.5 | 0.23 | 0.00588 | -0.052 | 39.094
-1 | 0.29 | 0.00593 | -0.053 | 49.004
-0.5 | 0.352 | 0.00595 | -0.053 | 59.086
0 | 0.412 | 0.00604 | -0.054 | 68.216
0.5 | 0.471 | 0.00611 | -0.054 | 77.087
1 | 0.531 | 0.00624 | -0.055 | 85.008
1.5 | 0.59 | 0.00558 | -0.055 | 105.876
2 | 0.65 | 0.00576 | -0.056 | 112.793
2.5 | 0.709 | 0.006 | -0.056 | 118.19
3 | 0.769 | 0.00626 | -0.057 | 122.693
3.5 | 0.828 | 0.00619 | -0.057 | 133.649
4 | 0.885 | 0.00637 | -0.057 | 139.061
4.5 | 0.944 | 0.00665 | -0.058 | 141.81
5 | 1.001 | 0.00655 | -0.058 | 152.835
5.5 | 1.058 | 0.00683 | -0.059 | 154.851
6 | 1.114 | 0.00806 | -0.059 | 138.193
6.5 | 1.167 | 0.00847 | -0.06 | 137.681
7 | 1.218 | 0.0088 | -0.06 | 138.487
7.5 | 1.267 | 0.0093 | -0.061 | 136.287
8 | 1.311 | 0.01033 | -0.061 | 126.965
8.5 | 1.355 | 0.01093 | -0.061 | 124.023
9 | 1.396 | 0.01152 | -0.062 | 121.22
9.5 | 1.433 | 0.01213 | -0.062 | 118.111
10 | 1.464 | 0.01283 | -0.062 | 114.137
10.5 | 1.492 | 0.01363 | -0.063 | 109.433
11 | 1.512 | 0.01444 | -0.063 | 104.762
11.5 | 1.525 | 0.01538 | -0.063 | 99.158
12 | 1.53 | 0.01645 | -0.064 | 93.063
12.5 | 1.53 | 0.01758 | -0.064 | 87.046
13 | 1.523 | 0.01889 | -0.065 | 80.638
13.5 | 1.509 | 0.02039 | -0.065 | 74.02
14 | 1.49 | 0.02175 | -0.065 | 68.523
14.5 | 1.465 | 0.02347 | -0.065 | 62.418
15 | 1.435 | 0.02536 | -0.066 | 56.583
15.5 | 1.4 | 0.02748 | -0.066 | 50.938
16 | 1.36 | 0.03012 | -0.066 | 45.16
16.5 | 1.319 | 0.03252 | -0.067 | 40.549
17 | 1.274 | 0.03555 | -0.067 | 35.834

## 138. Re 18M Mach 0.00 (2)
BIGFOIL.COM POLAR EXPORT
NACA64-713 a=0.0
NACA64-713 a=0.0 |  |  |  | Cl Max: | 1.8425 | at alpha= | 19.5 | deg
XFOIL ncrit=9 |  |  |  | L/D Max: | 183.865 | at alpha= | 4.5 | deg
Re: | 18000000 |  |  | Cd Min: | 0.06239 | at alpha= | 20 | deg
Mach: | 0 |  |  | Cl=0 at alpha= | -3.4837 | deg
|  |  |  | @ Cl=0.1, Cd= | 0.0050479
|  |  |  | @ Cl=0.4, Cd= | 0.00483
|  |  |  | @ Cl=0.6, Cd= | 0.0046764
alpha (deg) | Cl | Cd | Cm | Cl/Cd
-16.5 | -1.3229 | 0.02847 | -0.0635 | -46.4665
-16 | -1.3073 | 0.02478 | -0.0606 | -52.7563
-15.5 | -1.2862 | 0.02101 | -0.0581 | -61.2185
-15 | -1.2486 | 0.01895 | -0.0566 | -65.8892
-14.5 | -1.2045 | 0.01755 | -0.0556 | -68.6325
-14 | -1.1606 | 0.0159 | -0.0545 | -72.9937
-13.5 | -1.1135 | 0.01458 | -0.0538 | -76.3717
-13 | -1.0631 | 0.01369 | -0.0533 | -77.6552
-12.5 | -1.0108 | 0.01302 | -0.053 | -77.6344
-12 | -0.9596 | 0.01203 | -0.0526 | -79.7672
-11.5 | -0.9067 | 0.01128 | -0.0523 | -80.3812
-11 | -0.8536 | 0.01049 | -0.0521 | -81.3727
-10.5 | -0.7996 | 0.00979 | -0.0519 | -81.6752
-10 | -0.7449 | 0.00918 | -0.0519 | -81.1438
-9.5 | -0.6897 | 0.00864 | -0.0519 | -79.8264
-9 | -0.6339 | 0.00817 | -0.0519 | -77.5887
-8.5 | -0.5788 | 0.0075 | -0.0518 | -77.1733
-8 | -0.5222 | 0.00714 | -0.052 | -73.1373
-7.5 | -0.4651 | 0.00687 | -0.0523 | -67.7001
-7 | -0.4077 | 0.00662 | -0.0526 | -61.5861
-6.5 | -0.3502 | 0.00639 | -0.0529 | -54.8044
-6 | -0.2924 | 0.00618 | -0.0533 | -47.3139
-5.5 | -0.2346 | 0.00599 | -0.0537 | -39.1653
-5 | -0.1765 | 0.00581 | -0.0541 | -30.3787
-4 | -0.0602 | 0.00547 | -0.055 | -11.0055
-3.5 | -0.0019 | 0.00529 | -0.0556 | -0.35917
-3 | 0.0563 | 0.0051 | -0.0561 | 11.0392
-2.5 | 0.115 | 0.00503 | -0.0567 | 22.8628
-2 | 0.1736 | 0.00495 | -0.0573 | 35.0707
-1.5 | 0.2324 | 0.00491 | -0.0579 | 47.332
-1 | 0.2911 | 0.00487 | -0.0586 | 59.7741
-0.5 | 0.3498 | 0.00483 | -0.0593 | 72.4224
0 | 0.4084 | 0.00483 | -0.0599 | 84.5549
0.5 | 0.467 | 0.00481 | -0.0606 | 97.0894
1 | 0.5254 | 0.00482 | -0.0613 | 109.0041
1.5 | 0.5835 | 0.00482 | -0.062 | 121.0581
2 | 0.6398 | 0.00433 | -0.0628 | 147.7598
2.5 | 0.6966 | 0.00432 | -0.0635 | 161.25
3 | 0.7531 | 0.00433 | -0.0641 | 173.9261
3.5 | 0.8099 | 0.00452 | -0.0647 | 179.1814
4 | 0.8665 | 0.00478 | -0.0653 | 181.2762
4.5 | 0.923 | 0.00502 | -0.0659 | 183.8645
5 | 0.9781 | 0.0054 | -0.0663 | 181.1296
5.5 | 1.0307 | 0.00601 | -0.0664 | 171.4975
6 | 1.0845 | 0.00642 | -0.0666 | 168.9252
6.5 | 1.1378 | 0.00685 | -0.0668 | 166.1022
7 | 1.1898 | 0.00731 | -0.0667 | 162.7633
7.5 | 1.2407 | 0.00779 | -0.0665 | 159.2683
8 | 1.2887 | 0.00834 | -0.0658 | 154.5204
8.5 | 1.3378 | 0.0088 | -0.0653 | 152.0227
9 | 1.3872 | 0.00928 | -0.0649 | 149.4828
9.5 | 1.4353 | 0.00979 | -0.0644 | 146.6088
10 | 1.4819 | 0.01032 | -0.0636 | 143.595
10.5 | 1.5271 | 0.01083 | -0.0626 | 141.0065
11 | 1.568 | 0.01146 | -0.0609 | 136.8237
11.5 | 1.6022 | 0.0121 | -0.058 | 132.4132
12 | 1.6189 | 0.01291 | -0.0521 | 125.3989
12.5 | 1.643 | 0.01392 | -0.0484 | 118.0316
13 | 1.6652 | 0.01524 | -0.0449 | 109.2651
13.5 | 1.6894 | 0.01667 | -0.0421 | 101.3437
14 | 1.7107 | 0.01842 | -0.0394 | 92.8719
14.5 | 1.7323 | 0.02032 | -0.037 | 85.251
15 | 1.7521 | 0.02246 | -0.0349 | 78.0098
15.5 | 1.7681 | 0.025 | -0.0329 | 70.724
16 | 1.7829 | 0.02778 | -0.031 | 64.1793
16.5 | 1.7974 | 0.03074 | -0.0296 | 58.471
17 | 1.8094 | 0.03412 | -0.0284 | 53.0305
17.5 | 1.819 | 0.03787 | -0.0274 | 48.0327
18 | 1.8257 | 0.04209 | -0.0267 | 43.3761
18.5 | 1.8322 | 0.04651 | -0.0263 | 39.3937
19 | 1.8377 | 0.05124 | -0.0263 | 35.8646
19.5 | 1.8425 | 0.05618 | -0.0267 | 32.7964
20 | 1.839 | 0.06239 | -0.0275 | 29.4759

## 139. Re 18M Mach 0.10 (1)
BIGFOIL.COM POLAR EXPORT
NACA64-713 a=0.0
NACA64-713 a=0.0 |  |  |  | Cl Max: | 1.527 | at alpha= | 12 | deg
JavaFoil+Calcfoil stall+Eppler ext transition |  |  |  | L/D Max: | 155.491 | at alpha= | 5.5 | deg
Re: | 18000000 |  |  | Cd Min: | 0.00446 | at alpha= | -3 | deg
Mach: | 0.1 |  |  | Cl=0 at alpha= | -3.4167 | deg
|  |  |  | @ Cl=0.1, Cd= | 0.0050183
|  |  |  | @ Cl=0.4, Cd= | 0.0060239
|  |  |  | @ Cl=0.6, Cd= | 0.0056145
alpha (deg) | Cl | Cd | Cm | Cl/Cd
-16 | -0.325 | 0.11628 | -0.021 | -2.791
-15.5 | -0.339 | 0.10927 | -0.021 | -3.104
-15 | -0.354 | 0.10349 | -0.021 | -3.417
-14.5 | -0.367 | 0.09982 | -0.021 | -3.681
-14 | -0.381 | 0.09331 | -0.022 | -4.083
-13.5 | -0.393 | 0.0885 | -0.022 | -4.444
-13 | -0.404 | 0.08418 | -0.022 | -4.8
-12.5 | -0.414 | 0.07861 | -0.023 | -5.263
-12 | -0.421 | 0.07432 | -0.023 | -5.662
-11.5 | -0.426 | 0.07022 | -0.023 | -6.061
-11 | -0.427 | 0.06563 | -0.024 | -6.514
-10.5 | -0.426 | 0.06199 | -0.024 | -6.872
-10 | -0.42 | 0.0591 | -0.024 | -7.115
-9.5 | -0.412 | 0.05449 | -0.025 | -7.561
-9 | -0.399 | 0.05132 | -0.025 | -7.768
-8.5 | -0.381 | 0.04805 | -0.026 | -7.936
-8 | -0.36 | 0.04443 | -0.027 | -8.104
-7.5 | -0.336 | 0.03965 | -0.03 | -8.477
-7 | -0.373 | 0.00471 | -0.048 | -79.097
-6.5 | -0.331 | 0.00457 | -0.048 | -72.304
-6 | -0.284 | 0.00457 | -0.049 | -62.264
-5.5 | -0.235 | 0.00458 | -0.049 | -51.198
-5 | -0.182 | 0.00464 | -0.049 | -39.153
-4.5 | -0.126 | 0.00457 | -0.05 | -27.613
-4 | -0.069 | 0.00452 | -0.05 | -15.276
-3.5 | -0.01 | 0.00451 | -0.051 | -2.263
-3 | 0.05 | 0.00446 | -0.051 | 11.105
-2.5 | 0.11 | 0.00513 | -0.052 | 21.45
-2 | 0.17 | 0.0058 | -0.052 | 29.376
-1.5 | 0.231 | 0.00588 | -0.052 | 39.333
-1 | 0.292 | 0.00593 | -0.053 | 49.238
-0.5 | 0.353 | 0.00597 | -0.053 | 59.171
0 | 0.414 | 0.00604 | -0.054 | 68.584
0.5 | 0.473 | 0.00615 | -0.054 | 76.993
1 | 0.533 | 0.00625 | -0.055 | 85.346
1.5 | 0.593 | 0.00559 | -0.055 | 106.085
2 | 0.653 | 0.0058 | -0.056 | 112.63
2.5 | 0.713 | 0.006 | -0.056 | 118.874
3 | 0.772 | 0.00624 | -0.057 | 123.782
3.5 | 0.831 | 0.00625 | -0.057 | 132.983
4 | 0.89 | 0.00643 | -0.058 | 138.319
4.5 | 0.948 | 0.00666 | -0.058 | 142.461
5 | 1.006 | 0.0066 | -0.059 | 152.564
5.5 | 1.063 | 0.00684 | -0.059 | 155.491
6 | 1.119 | 0.00809 | -0.06 | 138.301
6.5 | 1.172 | 0.00853 | -0.06 | 137.339
7 | 1.223 | 0.00887 | -0.06 | 137.871
7.5 | 1.27 | 0.00991 | -0.061 | 128.23
8 | 1.316 | 0.01046 | -0.061 | 125.832
8.5 | 1.36 | 0.01106 | -0.062 | 122.974
9 | 1.401 | 0.01165 | -0.062 | 120.222
9.5 | 1.437 | 0.01228 | -0.062 | 116.982
10 | 1.468 | 0.01301 | -0.063 | 112.842
10.5 | 1.494 | 0.01384 | -0.063 | 107.955
11 | 1.513 | 0.01472 | -0.063 | 102.777
11.5 | 1.523 | 0.01571 | -0.064 | 96.992
12 | 1.527 | 0.01683 | -0.064 | 90.717
12.5 | 1.524 | 0.01793 | -0.064 | 84.979
13 | 1.513 | 0.01929 | -0.065 | 78.427
13.5 | 1.496 | 0.02075 | -0.065 | 72.11
14 | 1.472 | 0.02245 | -0.065 | 65.556
14.5 | 1.442 | 0.02435 | -0.066 | 59.209
15 | 1.407 | 0.02626 | -0.066 | 53.577
15.5 | 1.366 | 0.02885 | -0.066 | 47.33
16 | 1.321 | 0.03145 | -0.066 | 42.012
16.5 | 1.274 | 0.0338 | -0.067 | 37.69
17 | 1.224 | 0.03707 | -0.067 | 33.008

## 140. Re 18M Mach 0.10 (2)
BIGFOIL.COM POLAR EXPORT
NACA64-713 a=0.0
NACA64-713 a=0.0 |  |  |  | Cl Max: | 1.8312 | at alpha= | 19.5 | deg
XFOIL ncrit=9 |  |  |  | L/D Max: | 184.732 | at alpha= | 4.5 | deg
Re: | 18000000 |  |  | Cd Min: | 0.06694 | at alpha= | 20 | deg
Mach: | 0.1 |  |  | Cl=0 at alpha= | -3.4838 | deg
|  |  |  | @ Cl=0.1, Cd= | 0.0050513
|  |  |  | @ Cl=0.4, Cd= | 0.00483
|  |  |  | @ Cl=0.6, Cd= | 0.0047109
alpha (deg) | Cl | Cd | Cm | Cl/Cd
-14 | -1.1463 | 0.02087 | -0.0594 | -54.9257
-13.5 | -1.1113 | 0.01769 | -0.0577 | -62.8208
-13 | -1.0656 | 0.01591 | -0.0566 | -66.9767
-12.5 | -1.0147 | 0.01488 | -0.0559 | -68.1922
-12 | -0.9657 | 0.01333 | -0.0551 | -72.4456
-11.5 | -0.9132 | 0.01233 | -0.0545 | -74.0633
-11 | -0.8605 | 0.01127 | -0.054 | -76.3531
-10.5 | -0.8066 | 0.01035 | -0.0536 | -77.9324
-10 | -0.7517 | 0.00957 | -0.0534 | -78.5475
-9.5 | -0.696 | 0.00893 | -0.0532 | -77.9395
-9 | -0.6397 | 0.00838 | -0.0531 | -76.3365
-8 | -0.5269 | 0.00724 | -0.0529 | -72.7762
-7.5 | -0.4693 | 0.00694 | -0.0531 | -67.6225
-7 | -0.4113 | 0.00667 | -0.0533 | -61.6642
-6 | -0.2949 | 0.00621 | -0.0539 | -47.4879
-5.5 | -0.2365 | 0.00602 | -0.0542 | -39.2857
-5 | -0.1779 | 0.00583 | -0.0546 | -30.5146
-4.5 | -0.1193 | 0.00567 | -0.055 | -21.0406
-4 | -0.0607 | 0.00549 | -0.0555 | -11.0565
-3.5 | -0.0019 | 0.00531 | -0.056 | -0.35782
-3 | 0.0566 | 0.00511 | -0.0565 | 11.0763
-2.5 | 0.1158 | 0.00503 | -0.057 | 23.0219
-2 | 0.1748 | 0.00496 | -0.0576 | 35.2419
-1 | 0.2931 | 0.00487 | -0.0589 | 60.1848
-0.5 | 0.3522 | 0.00483 | -0.0596 | 72.9193
0 | 0.4111 | 0.00483 | -0.0603 | 85.1139
0.5 | 0.4701 | 0.00481 | -0.061 | 97.7339
1 | 0.5289 | 0.00482 | -0.0617 | 109.7303
1.5 | 0.5874 | 0.00482 | -0.0624 | 121.8672
2 | 0.644 | 0.00433 | -0.0632 | 148.7298
2.5 | 0.7012 | 0.00432 | -0.0639 | 162.3148
3 | 0.7581 | 0.00433 | -0.0645 | 175.0808
3.5 | 0.8152 | 0.00453 | -0.0651 | 179.9558
4 | 0.8723 | 0.00479 | -0.0657 | 182.1086
4.5 | 0.9292 | 0.00503 | -0.0662 | 184.7316
5 | 0.9846 | 0.00541 | -0.0666 | 181.9963
5.5 | 1.0375 | 0.00603 | -0.0667 | 172.0564
6 | 1.0917 | 0.00645 | -0.0669 | 169.2558
6.5 | 1.1452 | 0.00689 | -0.067 | 166.2119
7 | 1.1975 | 0.00735 | -0.0669 | 162.9252
7.5 | 1.2486 | 0.00785 | -0.0666 | 159.0573
8 | 1.2965 | 0.00842 | -0.0657 | 153.9786
8.5 | 1.3462 | 0.00888 | -0.0652 | 151.5991
9 | 1.3957 | 0.00937 | -0.0647 | 148.9541
9.5 | 1.4438 | 0.00989 | -0.0639 | 145.9858
10 | 1.49 | 0.01045 | -0.0629 | 142.5837
10.5 | 1.5348 | 0.01098 | -0.0617 | 139.7814
11 | 1.5748 | 0.01163 | -0.0597 | 135.4084
11.5 | 1.5971 | 0.01235 | -0.0544 | 129.3198
12 | 1.6196 | 0.01325 | -0.0499 | 122.234
12.5 | 1.644 | 0.01439 | -0.0462 | 114.246
13 | 1.6669 | 0.01582 | -0.0429 | 105.3666
13.5 | 1.6907 | 0.01739 | -0.0401 | 97.2225
14 | 1.7114 | 0.01931 | -0.0374 | 88.6277
14.5 | 1.7336 | 0.02129 | -0.0352 | 81.4279
15 | 1.752 | 0.02367 | -0.0331 | 74.0177
15.5 | 1.7665 | 0.02645 | -0.031 | 66.7864
16 | 1.7817 | 0.02935 | -0.0293 | 60.7053
16.5 | 1.7961 | 0.03251 | -0.028 | 55.2476
17 | 1.8047 | 0.03633 | -0.0267 | 49.6752
17.5 | 1.813 | 0.04042 | -0.0258 | 44.854
18 | 1.8202 | 0.04474 | -0.0252 | 40.684
18.5 | 1.8271 | 0.04933 | -0.0251 | 37.0383
19 | 1.8297 | 0.05456 | -0.0252 | 33.5356
19.5 | 1.8312 | 0.06014 | -0.0258 | 30.449
20 | 1.8247 | 0.06694 | -0.0269 | 27.2587

## 141. Re 18M Mach 0.25 (1)
BIGFOIL.COM POLAR EXPORT
NACA64-713 a=0.0
NACA64-713 a=0.0 |  |  |  | Cl Max: | 1.51 | at alpha= | 11 | deg
JavaFoil+Calcfoil stall+Eppler ext transition |  |  |  | L/D Max: | 151.517 | at alpha= | 5 | deg
Re: | 18000000 |  |  | Cd Min: | 0.00452 | at alpha= | -3.5 | deg
Mach: | 0.25 |  |  | Cl=0 at alpha= | -3.418 | deg
|  |  |  | @ Cl=0.1, Cd= | 0.0051316
|  |  |  | @ Cl=0.4, Cd= | 0.0060697
|  |  |  | @ Cl=0.6, Cd= | 0.005777
alpha (deg) | Cl | Cd | Cm | Cl/Cd
-14 | -0.062 | 0.10051 | -0.021 | -0.622
-13.5 | -0.06 | 0.0965 | -0.021 | -0.617
-13 | -0.12 | 0.08932 | -0.022 | -1.344
-12.5 | -0.178 | 0.08474 | -0.022 | -2.106
-12 | -0.222 | 0.0796 | -0.022 | -2.784
-11.5 | -0.258 | 0.07391 | -0.022 | -3.487
-11 | -0.288 | 0.07034 | -0.023 | -4.095
-10.5 | -0.313 | 0.06625 | -0.023 | -4.717
-10 | -0.331 | 0.06197 | -0.023 | -5.338
-9.5 | -0.343 | 0.05721 | -0.024 | -5.99
-9 | -0.347 | 0.0537 | -0.025 | -6.465
-8.5 | -0.345 | 0.05015 | -0.025 | -6.87
-8 | -0.335 | 0.04707 | -0.026 | -7.106
-7.5 | -0.318 | 0.04399 | -0.026 | -7.225
-7 | -0.296 | 0.03916 | -0.029 | -7.57
-6.5 | -0.269 | 0.03494 | -0.032 | -7.698
-6 | -0.285 | 0.0046 | -0.05 | -61.9
-5.5 | -0.237 | 0.00459 | -0.05 | -51.588
-5 | -0.184 | 0.00463 | -0.051 | -39.837
-4.5 | -0.129 | 0.0046 | -0.051 | -28
-4 | -0.071 | 0.00465 | -0.052 | -15.172
-3.5 | -0.01 | 0.00452 | -0.052 | -2.315
-3 | 0.051 | 0.0051 | -0.053 | 9.977
-2.5 | 0.113 | 0.00514 | -0.053 | 21.953
-2 | 0.175 | 0.00584 | -0.053 | 29.971
-1.5 | 0.237 | 0.00592 | -0.054 | 40.11
-1 | 0.3 | 0.00596 | -0.054 | 50.291
-0.5 | 0.363 | 0.00601 | -0.055 | 60.424
0 | 0.425 | 0.00611 | -0.055 | 69.589
0.5 | 0.486 | 0.00618 | -0.056 | 78.678
1 | 0.548 | 0.00628 | -0.056 | 87.251
1.5 | 0.609 | 0.00569 | -0.057 | 107.07
2 | 0.671 | 0.00588 | -0.057 | 114.2
2.5 | 0.732 | 0.00613 | -0.058 | 119.525
3 | 0.793 | 0.00638 | -0.058 | 124.415
3.5 | 0.853 | 0.00639 | -0.059 | 133.549
4 | 0.914 | 0.00663 | -0.059 | 137.85
4.5 | 0.974 | 0.00652 | -0.06 | 149.253
5 | 1.032 | 0.00681 | -0.06 | 151.517
5.5 | 1.09 | 0.00798 | -0.061 | 136.688
6 | 1.146 | 0.00844 | -0.061 | 135.816
6.5 | 1.199 | 0.00893 | -0.062 | 134.379
7 | 1.251 | 0.00933 | -0.062 | 134.048
7.5 | 1.297 | 0.01047 | -0.062 | 123.906
8 | 1.343 | 0.01117 | -0.063 | 120.198
8.5 | 1.385 | 0.01179 | -0.063 | 117.443
9 | 1.424 | 0.0125 | -0.063 | 113.946
9.5 | 1.456 | 0.01326 | -0.064 | 109.8
10 | 1.482 | 0.01413 | -0.064 | 104.873
10.5 | 1.501 | 0.01513 | -0.064 | 99.24
11 | 1.51 | 0.01613 | -0.065 | 93.594
11.5 | 1.506 | 0.01743 | -0.065 | 86.415
12 | 1.491 | 0.01883 | -0.065 | 79.207
12.5 | 1.465 | 0.02044 | -0.066 | 71.708
13 | 1.428 | 0.02214 | -0.066 | 64.505
13.5 | 1.38 | 0.02407 | -0.066 | 57.325
14 | 1.319 | 0.02648 | -0.067 | 49.821
14.5 | 1.249 | 0.02912 | -0.067 | 42.882
15 | 1.168 | 0.03236 | -0.067 | 36.103
15.5 | 1.08 | 0.03604 | -0.067 | 29.957
16 | 0.983 | 0.041 | -0.067 | 23.974

## 142. Re 18M Mach 0.25 (2)
BIGFOIL.COM POLAR EXPORT
NACA64-713 a=0.0
NACA64-713 a=0.0 |  |  |  | Cl Max: | 1.7876 | at alpha= | 17.5 | deg
XFOIL ncrit=9 |  |  |  | L/D Max: | 187.033 | at alpha= | 5 | deg
Re: | 18000000 |  |  | Cd Min: | 0.15551 | at alpha= | -14.5 | deg
Mach: | 0.25 |  |  | Cl=0 at alpha= | -3.4827 | deg
|  |  |  | @ Cl=0.1, Cd= | 0.0050794
|  |  |  | @ Cl=0.4, Cd= | 0.00484
|  |  |  | @ Cl=0.6, Cd= | 0.00483
alpha (deg) | Cl | Cd | Cm | Cl/Cd
-14.5 | -0.4209 | 0.15551 | -0.0049 | -2.7066
-14 | -0.4061 | 0.14765 | -0.0091 | -2.7504
-13.5 | -0.4002 | 0.13737 | -0.0142 | -2.9133
-13 | -0.4363 | 0.11702 | -0.0239 | -3.7284
-12.5 | -0.4235 | 0.11012 | -0.0279 | -3.8458
-12 | -0.4485 | 0.09568 | -0.0361 | -4.6875
-11.5 | -0.4654 | 0.08418 | -0.0431 | -5.5286
-11 | -0.4986 | 0.07099 | -0.052 | -7.0235
-10.5 | -0.5617 | 0.0583 | -0.0624 | -9.6346
-10 | -0.6078 | 0.04624 | -0.0647 | -13.1445
-9.5 | -0.7031 | 0.01721 | -0.0626 | -40.8542
-9 | -0.6657 | 0.01151 | -0.0607 | -57.8367
-8.5 | -0.6102 | 0.00968 | -0.0596 | -63.0372
-8 | -0.5516 | 0.00852 | -0.0587 | -64.7418
-7.5 | -0.4922 | 0.00763 | -0.058 | -64.5085
-7 | -0.4317 | 0.00703 | -0.0575 | -61.4083
-6.5 | -0.3704 | 0.00668 | -0.0573 | -55.4491
-6 | -0.3089 | 0.0064 | -0.0572 | -48.2656
-5.5 | -0.2475 | 0.00616 | -0.0572 | -40.1786
-4 | -0.0634 | 0.00558 | -0.0579 | -11.362
-3.5 | -0.0021 | 0.00538 | -0.0582 | -0.39033
-3 | 0.0586 | 0.00514 | -0.0586 | 11.4008
-2.5 | 0.1201 | 0.00505 | -0.0591 | 23.7822
-2 | 0.1814 | 0.00498 | -0.0596 | 36.4257
-1.5 | 0.2428 | 0.00492 | -0.0603 | 49.3496
-1 | 0.304 | 0.00489 | -0.0609 | 62.1677
-0.5 | 0.3652 | 0.00484 | -0.0616 | 75.4545
0 | 0.4263 | 0.00484 | -0.0623 | 88.0785
0.5 | 0.4874 | 0.00482 | -0.063 | 101.1203
1 | 0.5483 | 0.00483 | -0.0637 | 113.5197
1.5 | 0.6089 | 0.00483 | -0.0644 | 126.0663
2 | 0.6675 | 0.00434 | -0.0652 | 153.8018
2.5 | 0.7267 | 0.00434 | -0.0659 | 167.4424
3 | 0.7856 | 0.00437 | -0.0665 | 179.7712
3.5 | 0.8448 | 0.00459 | -0.067 | 184.0523
4 | 0.9041 | 0.00484 | -0.0675 | 186.7975
5 | 1.0212 | 0.00546 | -0.0683 | 187.033
5.5 | 1.0754 | 0.00615 | -0.0681 | 174.8618
6 | 1.1312 | 0.00662 | -0.068 | 170.8761
6.5 | 1.1864 | 0.0071 | -0.0678 | 167.0986
7 | 1.24 | 0.00762 | -0.0674 | 162.7297
7.5 | 1.292 | 0.00818 | -0.0665 | 157.9462
8 | 1.3384 | 0.00885 | -0.0647 | 151.2316
8.5 | 1.3901 | 0.00937 | -0.0638 | 148.3565
9 | 1.4395 | 0.00994 | -0.0625 | 144.8189
9.5 | 1.4867 | 0.01053 | -0.0608 | 141.1871
10 | 1.5293 | 0.0112 | -0.0583 | 136.5446
10.5 | 1.5514 | 0.01195 | -0.0522 | 129.8243
11 | 1.576 | 0.01297 | -0.0473 | 121.5112
11.5 | 1.6007 | 0.01433 | -0.0432 | 111.7027
12 | 1.6296 | 0.01574 | -0.04 | 103.5324
12.5 | 1.6518 | 0.01769 | -0.0366 | 93.3748
13 | 1.6764 | 0.01971 | -0.0338 | 85.0533
13.5 | 1.6969 | 0.02217 | -0.031 | 76.5404
14 | 1.7171 | 0.02481 | -0.0287 | 69.21
14.5 | 1.7375 | 0.02758 | -0.0266 | 62.9985
15 | 1.7482 | 0.0313 | -0.0246 | 55.853
15.5 | 1.7632 | 0.03485 | -0.0229 | 50.594
16 | 1.7738 | 0.03896 | -0.0215 | 45.5287
16.5 | 1.7818 | 0.04349 | -0.0204 | 40.9703
17 | 1.7836 | 0.04886 | -0.0198 | 36.5043
17.5 | 1.7876 | 0.05429 | -0.0196 | 32.9269
18 | 1.7825 | 0.06096 | -0.02 | 29.2405
18.5 | 1.7829 | 0.06735 | -0.0208 | 26.4722
19 | 1.7793 | 0.07453 | -0.0223 | 23.8736
19.5 | 1.7668 | 0.0831 | -0.0247 | 21.2611
20 | 1.7613 | 0.09114 | -0.0273 | 19.3252

## 143. Re 18M Mach 0.50 (1)
BIGFOIL.COM POLAR EXPORT
NACA64-713 a=0.0
NACA64-713 a=0.0 |  |  |  | Cl Max: | 1.46 | at alpha= | 9 | deg
JavaFoil+Calcfoil stall+Eppler ext transition |  |  |  | L/D Max: | 134.664 | at alpha= | 3 | deg
Re: | 18000000 |  |  | Cd Min: | 0.0047 | at alpha= | -4 | deg
Mach: | 0.5 |  |  | Cl=0 at alpha= | -3.4179 | deg
|  |  |  | @ Cl=0.1, Cd= | 0.0052526
|  |  |  | @ Cl=0.4, Cd= | 0.0062441
|  |  |  | @ Cl=0.6, Cd= | 0.0066335
alpha (deg) | Cl | Cd | Cm | Cl/Cd
-20 | -0.942 | 0.17141 | -0.027 | -5.496
-19.5 | -0.914 | 0.16301 | -0.027 | -5.604
-19 | -0.886 | 0.14954 | -0.027 | -5.923
-18.5 | -0.857 | 0.13865 | -0.027 | -6.185
-18 | -0.829 | 0.13144 | -0.027 | -6.31
-17.5 | -0.8 | 0.13055 | -0.027 | -6.127
-17 | -0.771 | 0.12487 | -0.027 | -6.176
-16.5 | -0.743 | 0.11718 | -0.027 | -6.34
-16 | -0.715 | 0.10941 | -0.027 | -6.534
-15.5 | -0.688 | 0.10143 | -0.028 | -6.778
-15 | -0.66 | 0.09496 | -0.029 | -6.948
-14.5 | -0.639 | 0.0797 | -0.032 | -8.013
-14 | -0.599 | 0.09635 | -0.026 | -6.216
-13.5 | -0.571 | 0.08938 | -0.026 | -6.384
-13 | -0.543 | 0.08132 | -0.028 | -6.68
-12.5 | -0.515 | 0.0756 | -0.028 | -6.818
-12 | -0.489 | 0.06876 | -0.03 | -7.109
-11.5 | -0.462 | 0.06223 | -0.032 | -7.432
-11 | -0.437 | 0.05498 | -0.034 | -7.956
-10.5 | -0.495 | 0.00474 | -0.052 | -104.571
-10 | -0.372 | 0.06128 | -0.027 | -6.064
-9.5 | -0.342 | 0.06034 | -0.026 | -5.675
-9 | -0.315 | 0.05514 | -0.027 | -5.704
-8.5 | -0.287 | 0.05053 | -0.028 | -5.674
-8 | -0.259 | 0.04642 | -0.03 | -5.581
-7.5 | -0.232 | 0.04103 | -0.033 | -5.666
-7 | -0.201 | 0.04602 | -0.027 | -4.372
-6.5 | -0.173 | 0.04435 | -0.026 | -3.898
-6 | -0.145 | 0.04238 | -0.026 | -3.417
-5.5 | -0.117 | 0.03825 | -0.028 | -3.056
-5 | -0.13 | 0.0356 | -0.029 | -3.664
-4.5 | -0.106 | 0.03285 | -0.031 | -3.236
-4 | -0.075 | 0.0047 | -0.058 | -16.048
-3.5 | -0.011 | 0.00472 | -0.058 | -2.424
-3 | 0.056 | 0.00524 | -0.059 | 10.74
-2.5 | 0.126 | 0.00526 | -0.059 | 23.882
-2 | 0.195 | 0.006 | -0.06 | 32.509
-1.5 | 0.265 | 0.0061 | -0.06 | 43.42
-1 | 0.335 | 0.00618 | -0.061 | 54.198
-0.5 | 0.406 | 0.00625 | -0.061 | 64.963
0 | 0.476 | 0.00634 | -0.062 | 75.078
0.5 | 0.543 | 0.00646 | -0.062 | 83.995
1 | 0.612 | 0.00667 | -0.063 | 91.705
1.5 | 0.68 | 0.0061 | -0.064 | 111.563
2 | 0.749 | 0.00643 | -0.064 | 116.447
2.5 | 0.816 | 0.00655 | -0.065 | 124.558
3 | 0.883 | 0.00656 | -0.065 | 134.664
3.5 | 0.949 | 0.00743 | -0.066 | 127.626
4 | 1.013 | 0.00785 | -0.066 | 129.097
4.5 | 1.076 | 0.00833 | -0.066 | 129.201
5 | 1.139 | 0.00892 | -0.067 | 127.66
5.5 | 1.199 | 0.00963 | -0.067 | 124.485
6 | 1.258 | 0.01029 | -0.067 | 122.181
6.5 | 1.311 | 0.01111 | -0.068 | 118.045
7 | 1.361 | 0.01206 | -0.068 | 112.922
7.5 | 1.402 | 0.01398 | -0.068 | 100.288
8 | 1.436 | 0.01511 | -0.069 | 95.007
8.5 | 1.457 | 0.01639 | -0.069 | 88.934
9 | 1.46 | 0.01807 | -0.069 | 80.807
9.5 | 1.415 | 0.01995 | -0.07 | 70.895
10 | 1.232 | 0.0229 | -0.07 | 53.83
10.5 | 0.886 | 0.02546 | -0.07 | 34.797
11 | 0.909 | 0.02974 | -0.07 | 30.57
11.5 | 0.94 | 0.03001 | -0.071 | 31.311
12 | 0.957 | 0.03697 | -0.07 | 25.883
12.5 | 0.994 | 0.03417 | -0.071 | 29.074
13 | 1.014 | 0.03989 | -0.071 | 25.427
13.5 | 1.043 | 0.04071 | -0.071 | 25.608
14 | 1.061 | 0.04781 | -0.071 | 22.197

## 144. Re 18M Mach 0.50 (2)
BIGFOIL.COM POLAR EXPORT
NACA64-713 a=0.0
NACA64-713 a=0.0 |  |  |  | Cl Max: | 1.6945 | at alpha= | 12 | deg
XFOIL ncrit=9 |  |  |  | L/D Max: | 633.636 | at alpha= | -0.5 | deg
Re: | 18000000 |  |  | Cd Min: | 0.25991 | at alpha= | -20 | deg
Mach: | 0.5 |  |  | Cl=0 at alpha= | -3.4513 | deg
|  |  |  | @ Cl=0.1, Cd= | 0.00075528
|  |  |  | @ Cl=0.4, Cd= | 0.00066388
|  |  |  | @ Cl=0.6, Cd= | 0.0049041
alpha (deg) | Cl | Cd | Cm | Cl/Cd
-20 | -0.6652 | 0.25991 | 0.0544 | -2.5593
-19.5 | -0.6424 | 0.25094 | 0.0491 | -2.56
-19 | -0.6195 | 0.24203 | 0.0438 | -2.5596
-18.5 | -0.5953 | 0.23443 | 0.0386 | -2.5394
-18 | -0.5697 | 0.22782 | 0.0336 | -2.5007
-17 | -0.5204 | 0.21272 | 0.0237 | -2.4464
-16.5 | -0.4972 | 0.20463 | 0.0188 | -2.4298
-16 | -0.4736 | 0.19665 | 0.0139 | -2.4083
-15.5 | -0.4498 | 0.18886 | 0.0091 | -2.3817
-15 | -0.427 | 0.18094 | 0.0044 | -2.3599
-14.5 | -0.4079 | 0.1719 | -0.0007 | -2.3729
-14 | -0.3888 | 0.16279 | -0.0056 | -2.3884
-13.5 | -0.3701 | 0.15394 | -0.0105 | -2.4042
-13 | -0.3512 | 0.14557 | -0.0152 | -2.4126
-12.5 | -0.3292 | 0.13845 | -0.0195 | -2.3778
-12 | -0.2535 | 0.12278 | -0.0157 | -2.0647
-11.5 | -0.2348 | 0.11612 | -0.0199 | -2.022
-11 | -0.2187 | 0.10906 | -0.024 | -2.0053
-10.5 | -0.205 | 0.10138 | -0.0283 | -2.0221
-10 | -0.2023 | 0.0913 | -0.0331 | -2.2158
-9.5 | -0.2043 | 0.08035 | -0.0384 | -2.5426
-9 | -0.2187 | 0.06799 | -0.0446 | -3.2166
-8.5 | -0.2286 | 0.05754 | -0.0501 | -3.9729
-8 | -0.2342 | 0.04859 | -0.0556 | -4.8199
-7.5 | -0.2528 | 0.03979 | -0.065 | -6.3534
-7 | -0.274 | 0.03317 | -0.0678 | -8.2605
-6.5 | -0.2789 | 0.02422 | -0.0703 | -11.5153
-6 | -0.2716 | 0.01476 | -0.0711 | -18.4011
-5.5 | -0.2519 | 0.00638 | -0.0706 | -39.4828
-5 | -0.22 | 0.00152 | -0.0703 | -144.7368
-4.5 | -0.1519 | 0.00101 | -0.0687 | -150.396
-4 | -0.0793 | 0.00089 | -0.0677 | -89.1011
-3.5 | -0.007 | 0.00082 | -0.0671 | -8.5366
-3 | 0.0649 | 0.00078 | -0.0669 | 83.2051
-2.5 | 0.1359 | 0.00073 | -0.0669 | 186.1644
-2 | 0.207 | 0.00071 | -0.0672 | 291.5493
-1.5 | 0.2776 | 0.00069 | -0.0676 | 402.3188
-0.5 | 0.4182 | 0.00066 | -0.0688 | 633.6364
0 | 0.4961 | 0.00492 | -0.0711 | 100.8333
0.5 | 0.5669 | 0.00489 | -0.0719 | 115.9305
1 | 0.6375 | 0.00492 | -0.0727 | 129.5732
1.5 | 0.7078 | 0.00495 | -0.0734 | 142.9899
2 | 0.7758 | 0.00441 | -0.0742 | 175.9184
2.5 | 0.8445 | 0.00445 | -0.0748 | 189.7753
3 | 0.913 | 0.00454 | -0.0752 | 201.1013
3.5 | 0.982 | 0.00481 | -0.0754 | 204.158
4 | 1.0508 | 0.00515 | -0.0755 | 204.0388
4.5 | 1.1193 | 0.00552 | -0.0753 | 202.7717
5 | 1.1869 | 0.00595 | -0.0748 | 199.479
5.5 | 1.2502 | 0.0066 | -0.0736 | 189.4242
6 | 1.3074 | 0.00747 | -0.0712 | 175.0201
6.5 | 1.3628 | 0.00828 | -0.0683 | 164.5894
7 | 1.4126 | 0.0091 | -0.0642 | 155.2308
7.5 | 1.4274 | 0.01021 | -0.0547 | 139.8041
8 | 1.4437 | 0.01206 | -0.0472 | 119.7098
8.5 | 1.4733 | 0.01404 | -0.0421 | 104.9359
9 | 1.5077 | 0.01617 | -0.038 | 93.2406
9.5 | 1.5434 | 0.01852 | -0.0344 | 83.3369
10 | 1.5812 | 0.02134 | -0.0319 | 74.0956
10.5 | 1.6233 | 0.02463 | -0.0307 | 65.9074
11 | 1.6536 | 0.02803 | -0.0278 | 58.9939
11.5 | 1.675 | 0.03194 | -0.0243 | 52.4421
12 | 1.6945 | 0.03599 | -0.0206 | 47.0825
12.5 | 1.6896 | 0.04069 | -0.0145 | 41.5237
13 | 1.6773 | 0.04705 | -0.0105 | 35.6493
13.5 | 1.6521 | 0.05547 | -0.0088 | 29.7837

## 145. Re 20M Mach 0.00 (1)
BIGFOIL.COM POLAR EXPORT
NACA64-713 a=0.0
NACA64-713 a=0.0 |  |  |  | Cl Max: | 1.532 | at alpha= | 12 | deg
JavaFoil+Calcfoil stall+Eppler ext transition |  |  |  | L/D Max: | 155.381 | at alpha= | 5.5 | deg
Re: | 20000000 |  |  | Cd Min: | 0.00447 | at alpha= | -3.5 | deg
Mach: | 0 |  |  | Cl=0 at alpha= | -3.4152 | deg
|  |  |  | @ Cl=0.1, Cd= | 0.005058
|  |  |  | @ Cl=0.4, Cd= | 0.006004
|  |  |  | @ Cl=0.6, Cd= | 0.0056033
alpha (deg) | Cl | Cd | Cm | Cl/Cd
-16.5 | -0.355 | 0.11977 | -0.021 | -2.964
-16 | -0.368 | 0.11393 | -0.021 | -3.227
-15.5 | -0.38 | 0.10714 | -0.021 | -3.547
-15 | -0.392 | 0.10436 | -0.021 | -3.755
-14.5 | -0.403 | 0.09773 | -0.021 | -4.126
-14 | -0.414 | 0.09174 | -0.022 | -4.515
-13.5 | -0.424 | 0.0873 | -0.022 | -4.853
-13 | -0.431 | 0.08317 | -0.022 | -5.188
-12.5 | -0.438 | 0.07775 | -0.023 | -5.634
-12 | -0.442 | 0.07312 | -0.023 | -6.048
-11.5 | -0.444 | 0.06917 | -0.023 | -6.419
-11 | -0.443 | 0.06516 | -0.024 | -6.798
-10.5 | -0.439 | 0.06115 | -0.024 | -7.176
-10 | -0.431 | 0.05846 | -0.024 | -7.368
-9.5 | -0.42 | 0.05389 | -0.025 | -7.796
-9 | -0.405 | 0.05058 | -0.026 | -8.005
-8.5 | -0.386 | 0.04706 | -0.027 | -8.203
-8 | -0.364 | 0.04309 | -0.028 | -8.444
-7.5 | -0.412 | 0.00461 | -0.047 | -89.407
-7 | -0.374 | 0.00458 | -0.048 | -81.66
-6.5 | -0.331 | 0.00452 | -0.048 | -73.257
-6 | -0.284 | 0.00451 | -0.048 | -63.056
-5.5 | -0.234 | 0.00451 | -0.049 | -51.84
-5 | -0.181 | 0.00452 | -0.049 | -40.04
-4.5 | -0.126 | 0.00453 | -0.05 | -27.754
-4 | -0.069 | 0.00458 | -0.05 | -14.996
-3.5 | -0.01 | 0.00447 | -0.05 | -2.272
-3 | 0.049 | 0.00448 | -0.051 | 11.014
-2.5 | 0.109 | 0.00516 | -0.051 | 21.219
-2 | 0.17 | 0.00582 | -0.052 | 29.138
-1.5 | 0.23 | 0.00589 | -0.052 | 39.06
-1 | 0.29 | 0.0059 | -0.053 | 49.221
-0.5 | 0.352 | 0.00594 | -0.053 | 59.252
0 | 0.412 | 0.00602 | -0.054 | 68.474
0.5 | 0.471 | 0.0061 | -0.054 | 77.165
1 | 0.531 | 0.00619 | -0.055 | 85.764
1.5 | 0.59 | 0.00557 | -0.055 | 106.002
2 | 0.65 | 0.00577 | -0.056 | 112.545
2.5 | 0.709 | 0.00599 | -0.056 | 118.494
3 | 0.769 | 0.00621 | -0.057 | 123.719
3.5 | 0.828 | 0.00647 | -0.057 | 127.961
4 | 0.885 | 0.00639 | -0.057 | 138.6
4.5 | 0.944 | 0.00664 | -0.058 | 142.087
5 | 1.002 | 0.00653 | -0.058 | 153.447
5.5 | 1.058 | 0.00681 | -0.059 | 155.381
6 | 1.114 | 0.00801 | -0.059 | 139.184
6.5 | 1.167 | 0.00842 | -0.06 | 138.592
7 | 1.219 | 0.00873 | -0.06 | 139.545
7.5 | 1.266 | 0.00968 | -0.061 | 130.762
8 | 1.312 | 0.01025 | -0.061 | 128.083
8.5 | 1.356 | 0.01076 | -0.061 | 126.062
9 | 1.398 | 0.01133 | -0.062 | 123.326
9.5 | 1.434 | 0.01193 | -0.062 | 120.182
10 | 1.466 | 0.01262 | -0.062 | 116.161
10.5 | 1.493 | 0.01336 | -0.063 | 111.811
11 | 1.513 | 0.01419 | -0.063 | 106.63
11.5 | 1.526 | 0.01512 | -0.064 | 100.926
12 | 1.532 | 0.01616 | -0.064 | 94.777
12.5 | 1.531 | 0.01731 | -0.064 | 88.44
13 | 1.524 | 0.01847 | -0.065 | 82.54
13.5 | 1.511 | 0.01994 | -0.065 | 75.789
14 | 1.491 | 0.02141 | -0.065 | 69.663
14.5 | 1.466 | 0.02309 | -0.066 | 63.504
15 | 1.436 | 0.02494 | -0.066 | 57.591
15.5 | 1.401 | 0.02686 | -0.066 | 52.183
16 | 1.362 | 0.02963 | -0.066 | 45.958
16.5 | 1.32 | 0.03173 | -0.067 | 41.607
17 | 1.275 | 0.0347 | -0.067 | 36.758

## 146. Re 20M Mach 0.00 (2)
BIGFOIL.COM POLAR EXPORT
NACA64-713 a=0.0
NACA64-713 a=0.0 |  |  |  | Cl Max: | 1.8508 | at alpha= | 19.5 | deg
XFOIL ncrit=9 |  |  |  | L/D Max: | 183.884 | at alpha= | 4.5 | deg
Re: | 20000000 |  |  | Cd Min: | 0.06099 | at alpha= | 20 | deg
Mach: | 0 |  |  | Cl=0 at alpha= | -3.482 | deg
|  |  |  | @ Cl=0.1, Cd= | 0.0049777
|  |  |  | @ Cl=0.4, Cd= | 0.0047614
|  |  |  | @ Cl=0.6, Cd= | 0.0048242
alpha (deg) | Cl | Cd | Cm | Cl/Cd
-18 | -1.3692 | 0.03319 | -0.0746 | -41.2534
-17.5 | -1.3981 | 0.02977 | -0.0669 | -46.9634
-17 | -1.402 | 0.02517 | -0.0625 | -55.7012
-16.5 | -1.3778 | 0.02244 | -0.06 | -61.3993
-16 | -1.3423 | 0.02055 | -0.0583 | -65.3187
-15.5 | -1.3055 | 0.01849 | -0.0566 | -70.6057
-15 | -1.2624 | 0.01702 | -0.0555 | -74.1716
-14.5 | -1.2159 | 0.01586 | -0.0547 | -76.6646
-14 | -1.1688 | 0.01463 | -0.0538 | -79.8906
-13.5 | -1.1197 | 0.01358 | -0.0532 | -82.4521
-13 | -1.0679 | 0.01287 | -0.0528 | -82.9759
-12.5 | -1.0152 | 0.01223 | -0.0526 | -83.009
-12 | -0.9632 | 0.01139 | -0.0522 | -84.5654
-11.5 | -0.9099 | 0.01068 | -0.052 | -85.1966
-11 | -0.8562 | 0.00999 | -0.0518 | -85.7057
-10.5 | -0.8017 | 0.0094 | -0.0517 | -85.2872
-10 | -0.7466 | 0.00885 | -0.0517 | -84.3616
-9.5 | -0.6911 | 0.00838 | -0.0517 | -82.4702
-9 | -0.6351 | 0.00795 | -0.0518 | -79.8868
-8.5 | -0.5795 | 0.00739 | -0.0518 | -78.4168
-8 | -0.5229 | 0.00702 | -0.0519 | -74.4872
-7.5 | -0.4658 | 0.00674 | -0.0522 | -69.1098
-7 | -0.4083 | 0.0065 | -0.0525 | -62.8154
-6.5 | -0.3507 | 0.00627 | -0.0528 | -55.933
-6 | -0.2929 | 0.00608 | -0.0532 | -48.1743
-5.5 | -0.235 | 0.00588 | -0.0536 | -39.966
-5 | -0.1769 | 0.00572 | -0.0541 | -30.9266
-4 | -0.0604 | 0.0054 | -0.055 | -11.1852
-3.5 | -0.0021 | 0.00524 | -0.0555 | -0.40076
-3 | 0.0561 | 0.00503 | -0.0561 | 11.1531
-2.5 | 0.1148 | 0.00496 | -0.0567 | 23.1452
-2 | 0.1735 | 0.00489 | -0.0573 | 35.4806
-1 | 0.291 | 0.00482 | -0.0586 | 60.3734
-0.5 | 0.3497 | 0.00477 | -0.0593 | 73.3124
0 | 0.4084 | 0.00476 | -0.06 | 85.7983
0.5 | 0.4669 | 0.00478 | -0.0606 | 97.6778
1 | 0.5252 | 0.00481 | -0.0613 | 109.1892
1.5 | 0.5833 | 0.00483 | -0.062 | 120.766
2 | 0.6406 | 0.00481 | -0.0627 | 133.1809
2.5 | 0.6965 | 0.00439 | -0.0635 | 158.656
3 | 0.753 | 0.00439 | -0.0641 | 171.5262
3.5 | 0.8098 | 0.00455 | -0.0647 | 177.978
4 | 0.8666 | 0.00478 | -0.0653 | 181.2971
4.5 | 0.9231 | 0.00502 | -0.0659 | 183.8845
5 | 0.9779 | 0.00545 | -0.0663 | 179.4312
5.5 | 1.031 | 0.006 | -0.0664 | 171.8333
6 | 1.0846 | 0.00645 | -0.0666 | 168.155
6.5 | 1.1383 | 0.00683 | -0.0669 | 166.6618
7 | 1.1908 | 0.00726 | -0.0669 | 164.022
8 | 1.2906 | 0.00833 | -0.0662 | 154.934
8.5 | 1.3384 | 0.00869 | -0.0653 | 154.0161
9 | 1.3895 | 0.00913 | -0.0653 | 152.1906
9.5 | 1.4381 | 0.00962 | -0.0648 | 149.4906
10 | 1.4848 | 0.01015 | -0.064 | 146.2857
10.5 | 1.5305 | 0.01065 | -0.0631 | 143.7089
11 | 1.5725 | 0.01125 | -0.0616 | 139.7778
11.5 | 1.6098 | 0.01191 | -0.0593 | 135.1637
12 | 1.6282 | 0.01261 | -0.0535 | 129.1197
12.5 | 1.649 | 0.01365 | -0.0491 | 120.8059
13 | 1.6731 | 0.01483 | -0.0458 | 112.8186
13.5 | 1.6962 | 0.01627 | -0.0427 | 104.2532
14 | 1.7179 | 0.01795 | -0.04 | 95.7047
14.5 | 1.7405 | 0.01974 | -0.0377 | 88.1712
15 | 1.7595 | 0.02189 | -0.0354 | 80.3792
15.5 | 1.7761 | 0.02436 | -0.0333 | 72.9105
16 | 1.7919 | 0.02702 | -0.0315 | 66.3175
16.5 | 1.8085 | 0.02975 | -0.03 | 60.7899
17 | 1.8165 | 0.03344 | -0.0286 | 54.3212
17.5 | 1.828 | 0.03695 | -0.0276 | 49.4723
18 | 1.835 | 0.04111 | -0.0268 | 44.6363
18.5 | 1.8442 | 0.04518 | -0.0264 | 40.8189
19 | 1.8492 | 0.04991 | -0.0263 | 37.0507
19.5 | 1.8508 | 0.05517 | -0.0266 | 33.5472
20 | 1.8497 | 0.06099 | -0.0272 | 30.3279

## 147. Re 20M Mach 0.10 (1)
BIGFOIL.COM POLAR EXPORT
NACA64-713 a=0.0
NACA64-713 a=0.0 |  |  |  | Cl Max: | 1.528 | at alpha= | 12 | deg
JavaFoil+Calcfoil stall+Eppler ext transition |  |  |  | L/D Max: | 154.648 | at alpha= | 5.5 | deg
Re: | 20000000 |  |  | Cd Min: | 0.00448 | at alpha= | -3.5 | deg
Mach: | 0.1 |  |  | Cl=0 at alpha= | -3.4167 | deg
|  |  |  | @ Cl=0.1, Cd= | 0.0051467
|  |  |  | @ Cl=0.4, Cd= | 0.0060285
|  |  |  | @ Cl=0.6, Cd= | 0.0056022
alpha (deg) | Cl | Cd | Cm | Cl/Cd
-16 | -0.325 | 0.11613 | -0.021 | -2.795
-15.5 | -0.339 | 0.10907 | -0.021 | -3.11
-15 | -0.354 | 0.10287 | -0.021 | -3.438
-14.5 | -0.368 | 0.09963 | -0.021 | -3.689
-14 | -0.381 | 0.09274 | -0.022 | -4.109
-13.5 | -0.393 | 0.08803 | -0.022 | -4.469
-13 | -0.404 | 0.08372 | -0.022 | -4.828
-12.5 | -0.414 | 0.07819 | -0.023 | -5.292
-12 | -0.421 | 0.07396 | -0.023 | -5.692
-11.5 | -0.426 | 0.06987 | -0.023 | -6.093
-11 | -0.428 | 0.06577 | -0.024 | -6.501
-10.5 | -0.426 | 0.06153 | -0.024 | -6.923
-10 | -0.421 | 0.05883 | -0.024 | -7.149
-9.5 | -0.412 | 0.05433 | -0.025 | -7.584
-9 | -0.399 | 0.05104 | -0.026 | -7.815
-8.5 | -0.381 | 0.04766 | -0.026 | -8.003
-8 | -0.36 | 0.04412 | -0.028 | -8.168
-7.5 | -0.338 | 0.03826 | -0.031 | -8.825
-7 | -0.373 | 0.00457 | -0.048 | -81.505
-6.5 | -0.331 | 0.00452 | -0.048 | -73.168
-6 | -0.284 | 0.00451 | -0.049 | -63.044
-5.5 | -0.235 | 0.00452 | -0.049 | -51.858
-5 | -0.182 | 0.00453 | -0.049 | -40.137
-4.5 | -0.126 | 0.00454 | -0.05 | -27.811
-4 | -0.069 | 0.00458 | -0.05 | -15.049
-3.5 | -0.01 | 0.00448 | -0.051 | -2.281
-3 | 0.05 | 0.00508 | -0.051 | 9.762
-2.5 | 0.11 | 0.00516 | -0.052 | 21.307
-2 | 0.17 | 0.00583 | -0.052 | 29.257
-1.5 | 0.231 | 0.00587 | -0.052 | 39.349
-1 | 0.292 | 0.0059 | -0.053 | 49.454
-0.5 | 0.353 | 0.00599 | -0.053 | 59.037
0 | 0.414 | 0.00604 | -0.054 | 68.567
0.5 | 0.473 | 0.0061 | -0.054 | 77.609
1 | 0.533 | 0.00622 | -0.055 | 85.671
1.5 | 0.593 | 0.00558 | -0.055 | 106.283
2 | 0.653 | 0.00577 | -0.056 | 113.232
2.5 | 0.713 | 0.00602 | -0.056 | 118.489
3 | 0.772 | 0.00628 | -0.057 | 123.05
3.5 | 0.832 | 0.0062 | -0.057 | 134.175
4 | 0.89 | 0.00646 | -0.058 | 137.621
4.5 | 0.948 | 0.00667 | -0.058 | 142.073
5 | 1.006 | 0.00657 | -0.059 | 153.251
5.5 | 1.063 | 0.00688 | -0.059 | 154.648
6 | 1.119 | 0.00805 | -0.06 | 138.979
6.5 | 1.172 | 0.00848 | -0.06 | 138.257
7 | 1.224 | 0.00882 | -0.06 | 138.782
7.5 | 1.271 | 0.00977 | -0.061 | 130.101
8 | 1.317 | 0.01035 | -0.061 | 127.323
8.5 | 1.361 | 0.01088 | -0.062 | 125.163
9 | 1.402 | 0.01146 | -0.062 | 122.319
9.5 | 1.438 | 0.01208 | -0.062 | 119.042
10 | 1.469 | 0.01279 | -0.063 | 114.86
10.5 | 1.495 | 0.01356 | -0.063 | 110.268
11 | 1.514 | 0.01442 | -0.063 | 105.024
11.5 | 1.525 | 0.01538 | -0.064 | 99.164
12 | 1.528 | 0.01647 | -0.064 | 92.794
12.5 | 1.525 | 0.01766 | -0.065 | 86.323
13 | 1.515 | 0.01887 | -0.065 | 80.28
13.5 | 1.497 | 0.02028 | -0.065 | 73.841
14 | 1.474 | 0.02194 | -0.065 | 67.175
14.5 | 1.444 | 0.02372 | -0.066 | 60.865
15 | 1.408 | 0.02567 | -0.066 | 54.869
15.5 | 1.367 | 0.02814 | -0.066 | 48.586
16 | 1.323 | 0.03072 | -0.067 | 43.061
16.5 | 1.275 | 0.03326 | -0.067 | 38.344
17 | 1.225 | 0.03616 | -0.067 | 33.878

## 148. Re 20M Mach 0.10 (2)
BIGFOIL.COM POLAR EXPORT
NACA64-713 a=0.0
NACA64-713 a=0.0 |  |  |  | Cl Max: | 1.8392 | at alpha= | 19 | deg
XFOIL ncrit=9 |  |  |  | L/D Max: | 184.365 | at alpha= | 4.5 | deg
Re: | 20000000 |  |  | Cd Min: | 0.0653 | at alpha= | 20 | deg
Mach: | 0.1 |  |  | Cl=0 at alpha= | -3.4821 | deg
|  |  |  | @ Cl=0.1, Cd= | 0.0049785
|  |  |  | @ Cl=0.4, Cd= | 0.00477
|  |  |  | @ Cl=0.6, Cd= | 0.00481
alpha (deg) | Cl | Cd | Cm | Cl/Cd
-15 | -1.2361 | 0.02347 | -0.0618 | -52.6672
-14.5 | -1.2032 | 0.02059 | -0.0599 | -58.4361
-14 | -1.1676 | 0.01768 | -0.0581 | -66.0407
-13.5 | -1.1237 | 0.01573 | -0.0568 | -71.4367
-13 | -1.0737 | 0.01458 | -0.056 | -73.642
-12.5 | -1.0214 | 0.01372 | -0.0554 | -74.4461
-12 | -0.9705 | 0.01247 | -0.0546 | -77.8268
-11.5 | -0.9175 | 0.01154 | -0.0541 | -79.5061
-11 | -0.8639 | 0.0106 | -0.0537 | -81.5
-10.5 | -0.8092 | 0.00985 | -0.0534 | -82.1523
-10 | -0.7537 | 0.00918 | -0.0531 | -82.1024
-9.5 | -0.6976 | 0.00862 | -0.053 | -80.9281
-8 | -0.5276 | 0.00713 | -0.0529 | -73.9972
-7.5 | -0.47 | 0.0068 | -0.053 | -69.1176
-7 | -0.412 | 0.00655 | -0.0532 | -62.9008
-6.5 | -0.3537 | 0.00631 | -0.0535 | -56.0539
-6 | -0.2954 | 0.00611 | -0.0538 | -48.347
-5.5 | -0.2369 | 0.0059 | -0.0542 | -40.1525
-5 | -0.1784 | 0.00574 | -0.0546 | -31.0801
-4 | -0.0609 | 0.00543 | -0.0554 | -11.2155
-3.5 | -0.0021 | 0.00525 | -0.0559 | -0.4
-3 | 0.0565 | 0.00503 | -0.0564 | 11.2326
-2.5 | 0.1156 | 0.00496 | -0.057 | 23.3065
-2 | 0.1747 | 0.0049 | -0.0576 | 35.6531
-1 | 0.293 | 0.00482 | -0.0589 | 60.7884
-0.5 | 0.3521 | 0.00477 | -0.0596 | 73.8155
0 | 0.4111 | 0.00477 | -0.0603 | 86.1845
0.5 | 0.47 | 0.00478 | -0.061 | 98.3264
1 | 0.5287 | 0.00481 | -0.0617 | 109.9168
2 | 0.6448 | 0.00481 | -0.0631 | 134.0541
2.5 | 0.7011 | 0.0044 | -0.0639 | 159.3409
3 | 0.758 | 0.00439 | -0.0645 | 172.6651
3.5 | 0.8151 | 0.00456 | -0.0651 | 178.75
4 | 0.8723 | 0.00479 | -0.0657 | 182.1086
4.5 | 0.9292 | 0.00504 | -0.0663 | 184.3651
5 | 0.9844 | 0.00546 | -0.0666 | 180.293
5.5 | 1.0378 | 0.00602 | -0.0667 | 172.392
6 | 1.0917 | 0.00648 | -0.0669 | 168.4722
6.5 | 1.1457 | 0.00686 | -0.067 | 167.0117
7 | 1.1984 | 0.00731 | -0.067 | 163.9398
7.5 | 1.2502 | 0.00778 | -0.0668 | 160.6941
8 | 1.2987 | 0.00839 | -0.0661 | 154.7914
8.5 | 1.3463 | 0.00877 | -0.0651 | 153.512
9 | 1.398 | 0.00922 | -0.065 | 151.6269
9.5 | 1.4467 | 0.00972 | -0.0644 | 148.8374
10 | 1.4933 | 0.01027 | -0.0634 | 145.4041
10.5 | 1.5383 | 0.01081 | -0.0623 | 142.3034
11 | 1.5797 | 0.01142 | -0.0605 | 138.3275
11.5 | 1.6069 | 0.01212 | -0.0561 | 132.5825
12 | 1.6282 | 0.01292 | -0.0511 | 126.0217
12.5 | 1.6499 | 0.0141 | -0.0469 | 117.0142
13 | 1.6748 | 0.01538 | -0.0438 | 108.8947
13.5 | 1.6973 | 0.01698 | -0.0407 | 99.9588
14 | 1.7195 | 0.01877 | -0.0381 | 91.609
14.5 | 1.742 | 0.02069 | -0.0358 | 84.1953
15 | 1.7592 | 0.0231 | -0.0335 | 76.1558
15.5 | 1.7755 | 0.02572 | -0.0314 | 69.0319
16 | 1.7914 | 0.02854 | -0.0297 | 62.768
16.5 | 1.807 | 0.03151 | -0.0283 | 57.3469
17 | 1.8124 | 0.03559 | -0.0269 | 50.9244
17.5 | 1.8235 | 0.03932 | -0.026 | 46.3759
18 | 1.8307 | 0.04363 | -0.0254 | 41.9597
18.5 | 1.8386 | 0.04804 | -0.0251 | 38.2723
19 | 1.8392 | 0.05343 | -0.0251 | 34.4226
19.5 | 1.838 | 0.05928 | -0.0256 | 31.0054
20 | 1.8371 | 0.0653 | -0.0265 | 28.1332

## 149. Re 20M Mach 0.25 (1)
BIGFOIL.COM POLAR EXPORT
NACA64-713 a=0.0
NACA64-713 a=0.0 |  |  |  | Cl Max: | 1.511 | at alpha= | 11 | deg
JavaFoil+Calcfoil stall+Eppler ext transition |  |  |  | L/D Max: | 152.241 | at alpha= | 5 | deg
Re: | 20000000 |  |  | Cd Min: | 0.00446 | at alpha= | -3.5 | deg
Mach: | 0.25 |  |  | Cl=0 at alpha= | -3.418 | deg
|  |  |  | @ Cl=0.1, Cd= | 0.005169
|  |  |  | @ Cl=0.4, Cd= | 0.0060598
|  |  |  | @ Cl=0.6, Cd= | 0.0057941
alpha (deg) | Cl | Cd | Cm | Cl/Cd
-14 | -0.062 | 0.10037 | -0.021 | -0.623
-13.5 | -0.06 | 0.09619 | -0.021 | -0.619
-13 | -0.12 | 0.08901 | -0.022 | -1.349
-12.5 | -0.178 | 0.08449 | -0.022 | -2.112
-12 | -0.222 | 0.0794 | -0.022 | -2.791
-11.5 | -0.258 | 0.07375 | -0.023 | -3.495
-11 | -0.288 | 0.07017 | -0.023 | -4.105
-10.5 | -0.313 | 0.06613 | -0.023 | -4.727
-10 | -0.331 | 0.06187 | -0.023 | -5.347
-9.5 | -0.343 | 0.05694 | -0.024 | -6.02
-9 | -0.347 | 0.0533 | -0.025 | -6.516
-8.5 | -0.345 | 0.04986 | -0.025 | -6.911
-8 | -0.335 | 0.04686 | -0.026 | -7.14
-7.5 | -0.318 | 0.04372 | -0.027 | -7.274
-7 | -0.297 | 0.0387 | -0.03 | -7.669
-6.5 | -0.327 | 0.00458 | -0.05 | -71.434
-6 | -0.285 | 0.00455 | -0.05 | -62.606
-5.5 | -0.237 | 0.00453 | -0.05 | -52.223
-5 | -0.184 | 0.00452 | -0.051 | -40.831
-4.5 | -0.129 | 0.00457 | -0.051 | -28.169
-4 | -0.071 | 0.00458 | -0.052 | -15.407
-3.5 | -0.01 | 0.00446 | -0.052 | -2.347
-3 | 0.051 | 0.00509 | -0.053 | 10.001
-2.5 | 0.113 | 0.00519 | -0.053 | 21.743
-2 | 0.175 | 0.00588 | -0.053 | 29.793
-1.5 | 0.237 | 0.0059 | -0.054 | 40.214
-1 | 0.3 | 0.00594 | -0.054 | 50.47
-0.5 | 0.363 | 0.00603 | -0.055 | 60.246
0 | 0.425 | 0.00608 | -0.055 | 70.011
0.5 | 0.486 | 0.00616 | -0.056 | 78.86
1 | 0.548 | 0.00628 | -0.056 | 87.182
1.5 | 0.609 | 0.00571 | -0.057 | 106.772
2 | 0.671 | 0.00589 | -0.057 | 113.933
2.5 | 0.732 | 0.00615 | -0.058 | 119.127
3 | 0.793 | 0.00642 | -0.058 | 123.578
3.5 | 0.853 | 0.00631 | -0.059 | 135.164
4 | 0.914 | 0.0066 | -0.059 | 138.454
4.5 | 0.974 | 0.00688 | -0.06 | 141.533
5 | 1.033 | 0.00678 | -0.06 | 152.241
5.5 | 1.091 | 0.00797 | -0.061 | 136.849
6 | 1.147 | 0.00841 | -0.061 | 136.306
6.5 | 1.2 | 0.00887 | -0.062 | 135.257
7 | 1.252 | 0.00926 | -0.062 | 135.234
7.5 | 1.299 | 0.01032 | -0.062 | 125.795
8 | 1.344 | 0.01098 | -0.063 | 122.337
8.5 | 1.386 | 0.01161 | -0.063 | 119.408
9 | 1.425 | 0.0123 | -0.063 | 115.928
9.5 | 1.458 | 0.01303 | -0.064 | 111.849
10 | 1.483 | 0.01391 | -0.064 | 106.673
10.5 | 1.503 | 0.01482 | -0.065 | 101.382
11 | 1.511 | 0.01586 | -0.065 | 95.266
11.5 | 1.507 | 0.01706 | -0.065 | 88.378
12 | 1.493 | 0.01842 | -0.066 | 81.028
12.5 | 1.467 | 0.02 | -0.066 | 73.357
13 | 1.43 | 0.02166 | -0.066 | 66.007
13.5 | 1.381 | 0.02354 | -0.066 | 58.681
14 | 1.321 | 0.02589 | -0.067 | 51.013
14.5 | 1.25 | 0.02846 | -0.067 | 43.927
15 | 1.17 | 0.03162 | -0.067 | 36.993
15.5 | 1.081 | 0.03516 | -0.067 | 30.742
16 | 0.984 | 0.03993 | -0.067 | 24.657

## 150. Re 20M Mach 0.25 (2)
BIGFOIL.COM POLAR EXPORT
NACA64-713 a=0.0
NACA64-713 a=0.0 |  |  |  | Cl Max: | 1.7977 | at alpha= | 17.5 | deg
XFOIL ncrit=9 |  |  |  | L/D Max: | 188.125 | at alpha= | 4.5 | deg
Re: | 20000000 |  |  | Cd Min: | 0.08992 | at alpha= | 20 | deg
Mach: | 0.25 |  |  | Cl=0 at alpha= | -3.4803 | deg
|  |  |  | @ Cl=0.1, Cd= | 0.005006
|  |  |  | @ Cl=0.4, Cd= | 0.0047743
|  |  |  | @ Cl=0.6, Cd= | 0.0048357
alpha (deg) | Cl | Cd | Cm | Cl/Cd
-10 | -0.6194 | 0.04445 | -0.065 | -13.9348
-9.5 | -0.7204 | 0.0135 | -0.0618 | -53.363
-9 | -0.6694 | 0.01074 | -0.0604 | -62.3277
-8.5 | -0.6124 | 0.00921 | -0.0593 | -66.4929
-8 | -0.5529 | 0.00829 | -0.0586 | -66.6948
-7 | -0.4324 | 0.00692 | -0.0575 | -62.4855
-6.5 | -0.371 | 0.00655 | -0.0572 | -56.6412
-6 | -0.3095 | 0.00629 | -0.0572 | -49.2051
-5.5 | -0.2479 | 0.00604 | -0.0572 | -41.043
-5 | -0.1865 | 0.00584 | -0.0573 | -31.9349
-4.5 | -0.1251 | 0.00566 | -0.0575 | -22.1025
-4 | -0.0637 | 0.0055 | -0.0578 | -11.5818
-3.5 | -0.0024 | 0.00531 | -0.0582 | -0.45198
-3 | 0.0585 | 0.00506 | -0.0586 | 11.5613
-2.5 | 0.12 | 0.00498 | -0.0591 | 24.0964
-2 | 0.1813 | 0.00491 | -0.0596 | 36.9246
-1.5 | 0.2427 | 0.00485 | -0.0602 | 50.0412
-0.5 | 0.3652 | 0.00478 | -0.0616 | 76.4017
0 | 0.4263 | 0.00477 | -0.0623 | 89.3711
0.5 | 0.4872 | 0.00479 | -0.063 | 101.7119
1 | 0.5481 | 0.00481 | -0.0637 | 113.9501
1.5 | 0.6086 | 0.00484 | -0.0644 | 125.7438
2.5 | 0.7266 | 0.00442 | -0.0658 | 164.3891
3 | 0.7855 | 0.00443 | -0.0665 | 177.3138
3.5 | 0.8448 | 0.00461 | -0.067 | 183.2538
4 | 0.9043 | 0.00484 | -0.0676 | 186.8388
4.5 | 0.9632 | 0.00512 | -0.068 | 188.125
5 | 1.021 | 0.00549 | -0.0683 | 185.9745
5.5 | 1.0758 | 0.00613 | -0.0682 | 175.4976
6 | 1.1313 | 0.00664 | -0.0681 | 170.3765
6.5 | 1.1869 | 0.00708 | -0.0679 | 167.6412
7 | 1.2406 | 0.00761 | -0.0675 | 163.0223
7.5 | 1.2928 | 0.00818 | -0.0667 | 158.044
8 | 1.3424 | 0.00878 | -0.0654 | 152.8929
8.5 | 1.3923 | 0.00924 | -0.0641 | 150.6818
9 | 1.4421 | 0.0098 | -0.0629 | 147.1531
9.5 | 1.4903 | 0.01036 | -0.0613 | 143.8514
10 | 1.5344 | 0.01099 | -0.0591 | 139.6178
10.5 | 1.5606 | 0.01171 | -0.0536 | 133.2707
11 | 1.5832 | 0.01268 | -0.0482 | 124.858
11.5 | 1.6089 | 0.01394 | -0.0441 | 115.4161
12 | 1.6378 | 0.01529 | -0.0408 | 107.1158
12.5 | 1.6598 | 0.01719 | -0.0372 | 96.5561
13 | 1.6839 | 0.0192 | -0.0342 | 87.7031
13.5 | 1.7061 | 0.02151 | -0.0315 | 79.3166
14 | 1.7247 | 0.02424 | -0.029 | 71.151
14.5 | 1.747 | 0.02686 | -0.027 | 65.041
15 | 1.7594 | 0.03039 | -0.0249 | 57.894
15.5 | 1.7728 | 0.03405 | -0.0232 | 52.0646
16 | 1.7846 | 0.03799 | -0.0217 | 46.9755
16.5 | 1.7897 | 0.04272 | -0.0205 | 41.8937
17 | 1.7944 | 0.04775 | -0.0197 | 37.5791
17.5 | 1.7977 | 0.05319 | -0.0194 | 33.7977
18 | 1.793 | 0.05975 | -0.0197 | 30.0084
18.5 | 1.7961 | 0.06577 | -0.0204 | 27.3088
19 | 1.7908 | 0.07309 | -0.0219 | 24.5013
19.5 | 1.7786 | 0.08151 | -0.0241 | 21.8206
20 | 1.7702 | 0.08992 | -0.0268 | 19.6864

## 151. Re 20M Mach 0.50 (1)
BIGFOIL.COM POLAR EXPORT
NACA64-713 a=0.0
NACA64-713 a=0.0 |  |  |  | Cl Max: | 1.461 | at alpha= | 9 | deg
JavaFoil+Calcfoil stall+Eppler ext transition |  |  |  | L/D Max: | 134.473 | at alpha= | 3 | deg
Re: | 20000000 |  |  | Cd Min: | 0.00453 | at alpha= | -3 | deg
Mach: | 0.5 |  |  | Cl=0 at alpha= | -3.4179 | deg
|  |  |  | @ Cl=0.1, Cd= | 0.0050203
|  |  |  | @ Cl=0.4, Cd= | 0.0062241
|  |  |  | @ Cl=0.6, Cd= | 0.0065956
alpha (deg) | Cl | Cd | Cm | Cl/Cd
-20 | -0.942 | 0.18121 | -0.027 | -5.197
-19.5 | -0.914 | 0.16836 | -0.027 | -5.426
-19 | -0.885 | 0.1521 | -0.027 | -5.819
-18.5 | -0.857 | 0.14505 | -0.027 | -5.909
-18 | -0.829 | 0.13554 | -0.027 | -6.115
-17.5 | -0.8 | 0.1356 | -0.027 | -5.896
-17 | -0.771 | 0.12798 | -0.027 | -6.023
-16.5 | -0.743 | 0.12038 | -0.027 | -6.168
-16 | -0.714 | 0.11399 | -0.027 | -6.267
-15.5 | -0.686 | 0.10468 | -0.028 | -6.558
-15 | -0.659 | 0.09824 | -0.028 | -6.705
-14.5 | -0.632 | 0.08885 | -0.029 | -7.11
-14 | -0.599 | 0.09415 | -0.026 | -6.363
-13.5 | -0.571 | 0.08911 | -0.027 | -6.404
-13 | -0.544 | 0.0807 | -0.028 | -6.735
-12.5 | -0.515 | 0.07609 | -0.028 | -6.774
-12 | -0.489 | 0.06821 | -0.03 | -7.171
-11.5 | -0.463 | 0.06121 | -0.032 | -7.571
-11 | -0.514 | 0.01057 | -0.05 | -48.671
-10.5 | -0.495 | 0.00471 | -0.052 | -105.237
-10 | -0.372 | 0.06092 | -0.027 | -6.1
-9.5 | -0.342 | 0.06 | -0.026 | -5.707
-9 | -0.315 | 0.05474 | -0.027 | -5.747
-8.5 | -0.287 | 0.05017 | -0.028 | -5.715
-8 | -0.259 | 0.04597 | -0.03 | -5.638
-7.5 | -0.233 | 0.04011 | -0.034 | -5.81
-7 | -0.201 | 0.04628 | -0.027 | -4.347
-6.5 | -0.173 | 0.0444 | -0.026 | -3.893
-6 | -0.145 | 0.04221 | -0.026 | -3.431
-5.5 | -0.117 | 0.03818 | -0.028 | -3.062
-5 | -0.13 | 0.03543 | -0.029 | -3.684
-4.5 | -0.106 | 0.03274 | -0.031 | -3.248
-4 | -0.075 | 0.00463 | -0.058 | -16.282
-3.5 | -0.011 | 0.00461 | -0.058 | -2.482
-3 | 0.056 | 0.00453 | -0.059 | 12.41
-2.5 | 0.126 | 0.00531 | -0.059 | 23.614
-2 | 0.195 | 0.00539 | -0.06 | 36.168
-1.5 | 0.265 | 0.00613 | -0.06 | 43.205
-1 | 0.335 | 0.00616 | -0.061 | 54.363
-0.5 | 0.406 | 0.00623 | -0.061 | 65.137
0 | 0.476 | 0.00634 | -0.062 | 75
0.5 | 0.543 | 0.00648 | -0.062 | 83.758
1 | 0.612 | 0.00662 | -0.063 | 92.422
1.5 | 0.68 | 0.00614 | -0.064 | 110.897
2 | 0.749 | 0.00639 | -0.064 | 117.19
2.5 | 0.816 | 0.00657 | -0.065 | 124.28
3 | 0.883 | 0.00657 | -0.065 | 134.473
3.5 | 0.949 | 0.00739 | -0.066 | 128.423
4 | 1.013 | 0.00785 | -0.066 | 129.052
4.5 | 1.077 | 0.00833 | -0.066 | 129.255
5 | 1.139 | 0.00893 | -0.067 | 127.495
5.5 | 1.2 | 0.0096 | -0.067 | 124.978
6 | 1.258 | 0.01023 | -0.067 | 123.001
6.5 | 1.312 | 0.01099 | -0.068 | 119.392
7 | 1.36 | 0.01265 | -0.068 | 107.554
7.5 | 1.403 | 0.01377 | -0.068 | 101.924
8 | 1.437 | 0.01486 | -0.069 | 96.698
8.5 | 1.459 | 0.01611 | -0.069 | 90.514
9 | 1.461 | 0.01777 | -0.07 | 82.246
9.5 | 1.416 | 0.01956 | -0.07 | 72.406
10 | 1.233 | 0.02257 | -0.07 | 54.64
10.5 | 0.887 | 0.02501 | -0.07 | 35.46
11 | 0.91 | 0.02907 | -0.07 | 31.312
11.5 | 0.941 | 0.02945 | -0.071 | 31.946
12 | 0.959 | 0.036 | -0.07 | 26.632
12.5 | 0.995 | 0.03341 | -0.071 | 29.778
13 | 1.015 | 0.03937 | -0.071 | 25.776
13.5 | 1.025 | 0.04895 | -0.07 | 20.93
14 | 1.052 | 0.05263 | -0.07 | 19.981

## 152. Re 20M Mach 0.50 (2)
BIGFOIL.COM POLAR EXPORT
NACA64-713 a=0.0
NACA64-713 a=0.0 |  |  |  | Cl Max: | 1.7152 | at alpha= | 12.5 | deg
XFOIL ncrit=9 |  |  |  | L/D Max: | 203.271 | at alpha= | 3.5 | deg
Re: | 20000000 |  |  | Cd Min: | 0.05482 | at alpha= | 13.5 | deg
Mach: | 0.5 |  |  | Cl=0 at alpha= | -99 | deg
|  |  |  | @ Cl=0.1, Cd= | 0.00484
|  |  |  | @ Cl=0.4, Cd= | 0.00484
|  |  |  | @ Cl=0.6, Cd= | 0.0048547
alpha (deg) | Cl | Cd | Cm | Cl/Cd
0 | 0.4962 | 0.00484 | -0.0711 | 102.5207
0.5 | 0.5668 | 0.00485 | -0.0719 | 116.866
1 | 0.6375 | 0.00486 | -0.0727 | 131.1728
1.5 | 0.7078 | 0.00491 | -0.0734 | 144.1548
2 | 0.7772 | 0.00492 | -0.0741 | 157.9675
2.5 | 0.8444 | 0.0045 | -0.0748 | 187.6444
3 | 0.9129 | 0.00457 | -0.0752 | 199.7593
3.5 | 0.9818 | 0.00483 | -0.0754 | 203.2712
4 | 1.0506 | 0.00518 | -0.0755 | 202.8185
4.5 | 1.1191 | 0.00554 | -0.0753 | 202.0036
5 | 1.1871 | 0.00595 | -0.0749 | 199.5126
5.5 | 1.2502 | 0.00661 | -0.0736 | 189.1377
6 | 1.3079 | 0.00746 | -0.0713 | 175.3217
6.5 | 1.3644 | 0.00823 | -0.0685 | 165.7837
7 | 1.4135 | 0.0091 | -0.0644 | 155.3297
7.5 | 1.4266 | 0.01012 | -0.0543 | 140.9684
8 | 1.4501 | 0.01177 | -0.0477 | 123.2031
8.5 | 1.4793 | 0.01372 | -0.0425 | 107.8207
9 | 1.5149 | 0.01576 | -0.0384 | 96.1231
9.5 | 1.5523 | 0.01801 | -0.0348 | 86.191
10 | 1.6048 | 0.02082 | -0.0346 | 77.0797
10.5 | 1.6406 | 0.02396 | -0.0321 | 68.4725
11 | 1.6709 | 0.02731 | -0.0289 | 61.1827
11.5 | 1.6936 | 0.03111 | -0.0254 | 54.4391
12 | 1.7129 | 0.03529 | -0.0217 | 48.5378
12.5 | 1.7152 | 0.04054 | -0.0174 | 42.3088
13 | 1.6881 | 0.0464 | -0.0105 | 36.3815
13.5 | 1.6602 | 0.05482 | -0.0085 | 30.2846