## index
index | Re | Mach | Datasource
1 | 50000 | 0 | JavaFoil+Calcfoil stall+Eppler ext transition
2 | 50000 | 0 | XFOIL ncrit=9
3 | 50000 | 0.1 | JavaFoil+Calcfoil stall+Eppler ext transition
4 | 50000 | 0.1 | XFOIL ncrit=9
5 | 50000 | 0.25 | JavaFoil+Calcfoil stall+Eppler ext transition
6 | 50000 | 0.25 | XFOIL ncrit=9
7 | 50000 | 0.5 | JavaFoil+Calcfoil stall+Eppler ext transition
8 | 50000 | 0.5 | XFOIL ncrit=9
9 | 100000 | 0 | JavaFoil+Calcfoil stall+Eppler ext transition
10 | 100000 | 0 | XFOIL ncrit=9
11 | 100000 | 0.1 | JavaFoil+Calcfoil stall+Eppler ext transition
12 | 100000 | 0.1 | XFOIL ncrit=9
13 | 100000 | 0.25 | JavaFoil+Calcfoil stall+Eppler ext transition
14 | 100000 | 0.25 | XFOIL ncrit=9
15 | 100000 | 0.5 | JavaFoil+Calcfoil stall+Eppler ext transition
16 | 100000 | 0.5 | XFOIL ncrit=9
17 | 250000 | 0 | JavaFoil+Calcfoil stall+Eppler ext transition
18 | 250000 | 0 | XFOIL ncrit=9
19 | 250000 | 0.1 | JavaFoil+Calcfoil stall+Eppler ext transition
20 | 250000 | 0.1 | XFOIL ncrit=9
21 | 250000 | 0.25 | JavaFoil+Calcfoil stall+Eppler ext transition
22 | 250000 | 0.25 | XFOIL ncrit=9
23 | 250000 | 0.5 | JavaFoil+Calcfoil stall+Eppler ext transition
24 | 250000 | 0.5 | XFOIL ncrit=9
25 | 500000 | 0 | JavaFoil+Calcfoil stall+Eppler ext transition
26 | 500000 | 0 | XFOIL ncrit=9
27 | 500000 | 0.1 | JavaFoil+Calcfoil stall+Eppler ext transition
28 | 500000 | 0.1 | XFOIL ncrit=9
29 | 500000 | 0.25 | JavaFoil+Calcfoil stall+Eppler ext transition
30 | 500000 | 0.25 | XFOIL ncrit=9
31 | 500000 | 0.5 | JavaFoil+Calcfoil stall+Eppler ext transition
32 | 500000 | 0.5 | XFOIL ncrit=9
33 | 750000 | 0 | JavaFoil+Calcfoil stall+Eppler ext transition
34 | 750000 | 0 | XFOIL ncrit=9
35 | 750000 | 0.1 | JavaFoil+Calcfoil stall+Eppler ext transition
36 | 750000 | 0.1 | XFOIL ncrit=9
37 | 750000 | 0.25 | JavaFoil+Calcfoil stall+Eppler ext transition
38 | 750000 | 0.25 | XFOIL ncrit=9
39 | 750000 | 0.5 | JavaFoil+Calcfoil stall+Eppler ext transition
40 | 750000 | 0.5 | XFOIL ncrit=9
41 | 1000000 | 0 | JavaFoil+Calcfoil stall+Eppler ext transition
42 | 1000000 | 0 | XFOIL ncrit=9
43 | 1000000 | 0.1 | JavaFoil+Calcfoil stall+Eppler ext transition
44 | 1000000 | 0.1 | XFOIL ncrit=9
45 | 1000000 | 0.25 | JavaFoil+Calcfoil stall+Eppler ext transition
46 | 1000000 | 0.25 | XFOIL ncrit=9
47 | 1000000 | 0.5 | JavaFoil+Calcfoil stall+Eppler ext transition
48 | 1000000 | 0.5 | XFOIL ncrit=9
49 | 2000000 | 0 | JavaFoil+Calcfoil stall+Eppler ext transition
50 | 2000000 | 0 | XFOIL ncrit=9
51 | 2000000 | 0.1 | JavaFoil+Calcfoil stall+Eppler ext transition
52 | 2000000 | 0.1 | XFOIL ncrit=9
53 | 2000000 | 0.25 | JavaFoil+Calcfoil stall+Eppler ext transition
54 | 2000000 | 0.25 | XFOIL ncrit=9
55 | 2000000 | 0.5 | JavaFoil+Calcfoil stall+Eppler ext transition
56 | 2000000 | 0.5 | XFOIL ncrit=9
57 | 3000000 | 0 | JavaFoil+Calcfoil stall+Eppler ext transition
58 | 3000000 | 0 | XFOIL ncrit=9
59 | 3000000 | 0.1 | JavaFoil+Calcfoil stall+Eppler ext transition
60 | 3000000 | 0.1 | XFOIL ncrit=9
61 | 3000000 | 0.25 | JavaFoil+Calcfoil stall+Eppler ext transition
62 | 3000000 | 0.25 | XFOIL ncrit=9
63 | 3000000 | 0.5 | JavaFoil+Calcfoil stall+Eppler ext transition
64 | 3000000 | 0.5 | XFOIL ncrit=9
65 | 4000000 | 0 | JavaFoil+Calcfoil stall+Eppler ext transition
66 | 4000000 | 0 | XFOIL ncrit=9
67 | 4000000 | 0.1 | JavaFoil+Calcfoil stall+Eppler ext transition
68 | 4000000 | 0.1 | XFOIL ncrit=9
69 | 4000000 | 0.25 | JavaFoil+Calcfoil stall+Eppler ext transition
70 | 4000000 | 0.25 | XFOIL ncrit=9
71 | 4000000 | 0.5 | JavaFoil+Calcfoil stall+Eppler ext transition
72 | 4000000 | 0.5 | XFOIL ncrit=9
73 | 5000000 | 0 | JavaFoil+Calcfoil stall+Eppler ext transition
74 | 5000000 | 0 | XFOIL ncrit=9
75 | 5000000 | 0.1 | JavaFoil+Calcfoil stall+Eppler ext transition
76 | 5000000 | 0.1 | XFOIL ncrit=9
77 | 5000000 | 0.25 | JavaFoil+Calcfoil stall+Eppler ext transition
78 | 5000000 | 0.25 | XFOIL ncrit=9
79 | 5000000 | 0.5 | JavaFoil+Calcfoil stall+Eppler ext transition
80 | 5000000 | 0.5 | XFOIL ncrit=9
81 | 6000000 | 0 | JavaFoil+Calcfoil stall+Eppler ext transition
82 | 6000000 | 0 | XFOIL ncrit=9
83 | 6000000 | 0.1 | JavaFoil+Calcfoil stall+Eppler ext transition
84 | 6000000 | 0.1 | XFOIL ncrit=9
85 | 6000000 | 0.25 | JavaFoil+Calcfoil stall+Eppler ext transition
86 | 6000000 | 0.25 | XFOIL ncrit=9
87 | 6000000 | 0.5 | JavaFoil+Calcfoil stall+Eppler ext transition
88 | 6000000 | 0.5 | XFOIL ncrit=9
89 | 7000000 | 0 | JavaFoil+Calcfoil stall+Eppler ext transition
90 | 7000000 | 0 | XFOIL ncrit=9
91 | 7000000 | 0.1 | JavaFoil+Calcfoil stall+Eppler ext transition
92 | 7000000 | 0.1 | XFOIL ncrit=9
93 | 7000000 | 0.25 | JavaFoil+Calcfoil stall+Eppler ext transition
94 | 7000000 | 0.25 | XFOIL ncrit=9
95 | 7000000 | 0.5 | JavaFoil+Calcfoil stall+Eppler ext transition
96 | 7000000 | 0.5 | XFOIL ncrit=9
97 | 8000000 | 0 | JavaFoil+Calcfoil stall+Eppler ext transition
98 | 8000000 | 0 | XFOIL ncrit=9
99 | 8000000 | 0.1 | JavaFoil+Calcfoil stall+Eppler ext transition
100 | 8000000 | 0.1 | XFOIL ncrit=9
101 | 8000000 | 0.25 | JavaFoil+Calcfoil stall+Eppler ext transition
102 | 8000000 | 0.25 | XFOIL ncrit=9
103 | 8000000 | 0.5 | JavaFoil+Calcfoil stall+Eppler ext transition
104 | 8000000 | 0.5 | XFOIL ncrit=9
105 | 10000000 | 0 | JavaFoil+Calcfoil stall+Eppler ext transition
106 | 10000000 | 0 | XFOIL ncrit=9
107 | 10000000 | 0.1 | JavaFoil+Calcfoil stall+Eppler ext transition
108 | 10000000 | 0.1 | XFOIL ncrit=9
109 | 10000000 | 0.25 | JavaFoil+Calcfoil stall+Eppler ext transition
110 | 10000000 | 0.25 | XFOIL ncrit=9
111 | 10000000 | 0.5 | JavaFoil+Calcfoil stall+Eppler ext transition
112 | 10000000 | 0.5 | XFOIL ncrit=9
113 | 12000000 | 0 | JavaFoil+Calcfoil stall+Eppler ext transition
114 | 12000000 | 0 | XFOIL ncrit=9
115 | 12000000 | 0.1 | JavaFoil+Calcfoil stall+Eppler ext transition
116 | 12000000 | 0.1 | XFOIL ncrit=9
117 | 12000000 | 0.25 | JavaFoil+Calcfoil stall+Eppler ext transition
118 | 12000000 | 0.25 | XFOIL ncrit=9
119 | 12000000 | 0.5 | JavaFoil+Calcfoil stall+Eppler ext transition
120 | 12000000 | 0.5 | XFOIL ncrit=9
121 | 14000000 | 0 | JavaFoil+Calcfoil stall+Eppler ext transition
122 | 14000000 | 0 | XFOIL ncrit=9
123 | 14000000 | 0.1 | JavaFoil+Calcfoil stall+Eppler ext transition
124 | 14000000 | 0.1 | XFOIL ncrit=9
125 | 14000000 | 0.25 | JavaFoil+Calcfoil stall+Eppler ext transition
126 | 14000000 | 0.25 | XFOIL ncrit=9
127 | 14000000 | 0.5 | JavaFoil+Calcfoil stall+Eppler ext transition
128 | 14000000 | 0.5 | XFOIL ncrit=9
129 | 16000000 | 0 | JavaFoil+Calcfoil stall+Eppler ext transition
130 | 16000000 | 0 | XFOIL ncrit=9
131 | 16000000 | 0.1 | JavaFoil+Calcfoil stall+Eppler ext transition
132 | 16000000 | 0.1 | XFOIL ncrit=9
133 | 16000000 | 0.25 | JavaFoil+Calcfoil stall+Eppler ext transition
134 | 16000000 | 0.25 | XFOIL ncrit=9
135 | 16000000 | 0.5 | JavaFoil+Calcfoil stall+Eppler ext transition
136 | 16000000 | 0.5 | XFOIL ncrit=9
137 | 18000000 | 0 | JavaFoil+Calcfoil stall+Eppler ext transition
138 | 18000000 | 0 | XFOIL ncrit=9
139 | 18000000 | 0.1 | JavaFoil+Calcfoil stall+Eppler ext transition
140 | 18000000 | 0.1 | XFOIL ncrit=9
141 | 18000000 | 0.25 | JavaFoil+Calcfoil stall+Eppler ext transition
142 | 18000000 | 0.25 | XFOIL ncrit=9
143 | 18000000 | 0.5 | JavaFoil+Calcfoil stall+Eppler ext transition
144 | 18000000 | 0.5 | XFOIL ncrit=9
145 | 20000000 | 0 | JavaFoil+Calcfoil stall+Eppler ext transition
146 | 20000000 | 0 | XFOIL ncrit=9
147 | 20000000 | 0.1 | JavaFoil+Calcfoil stall+Eppler ext transition
148 | 20000000 | 0.1 | XFOIL ncrit=9
149 | 20000000 | 0.25 | JavaFoil+Calcfoil stall+Eppler ext transition
150 | 20000000 | 0.25 | XFOIL ncrit=9
151 | 20000000 | 0.5 | JavaFoil+Calcfoil stall+Eppler ext transition
152 | 20000000 | 0.5 | XFOIL ncrit=9

## 1. Re 50k Mach 0.00 (1)
BIGFOIL.COM POLAR EXPORT
NACA65-211 a=0.2
NACA65-211 a=0.2 |  |  |  | Cl Max: | 0.842 | at alpha= | 10.5 | deg
JavaFoil+Calcfoil stall+Eppler ext transition |  |  |  | L/D Max: | 30.669 | at alpha= | 4 | deg
Re: | 50000 |  |  | Cd Min: | 0.01623 | at alpha= | -0.5 | deg
Mach: | 0 |  |  | Cl=0 at alpha= | -1.0509 | deg
|  |  |  | @ Cl=0.1, Cd= | 0.016506
|  |  |  | @ Cl=0.4, Cd= | 0.018083
|  |  |  | @ Cl=0.6, Cd= | 0.044718
alpha (deg) | Cl | Cd | Cm | Cl/Cd
-16 | -0.475 | 0.32248 | 0 | -1.473
-15.5 | -0.498 | 0.29427 | 0 | -1.692
-15 | -0.521 | 0.2751 | 0 | -1.894
-14.5 | -0.544 | 0.2453 | 0 | -2.217
-14 | -0.566 | 0.23008 | 0 | -2.459
-13.5 | -0.586 | 0.20942 | -0.001 | -2.8
-13 | -0.602 | 0.18662 | -0.001 | -3.225
-12.5 | -0.613 | 0.16931 | -0.001 | -3.621
-12 | -0.622 | 0.16028 | -0.001 | -3.881
-11.5 | -0.628 | 0.14338 | -0.001 | -4.38
-11 | -0.631 | 0.13037 | -0.002 | -4.839
-10.5 | -0.63 | 0.12183 | -0.002 | -5.171
-10 | -0.625 | 0.10915 | -0.002 | -5.728
-9.5 | -0.616 | 0.09965 | -0.002 | -6.186
-9 | -0.603 | 0.08996 | -0.002 | -6.707
-8.5 | -0.586 | 0.08152 | -0.003 | -7.188
-8 | -0.565 | 0.07529 | -0.003 | -7.498
-7.5 | -0.539 | 0.07006 | -0.003 | -7.695
-7 | -0.51 | 0.06345 | -0.003 | -8.035
-6.5 | -0.477 | 0.05781 | -0.004 | -8.252
-6 | -0.441 | 0.05418 | -0.004 | -8.145
-5.5 | -0.402 | 0.05033 | -0.004 | -7.986
-5 | -0.36 | 0.04734 | -0.004 | -7.614
-4.5 | -0.318 | 0.04439 | -0.005 | -7.156
-4 | -0.274 | 0.04195 | -0.005 | -6.522
-3.5 | -0.229 | 0.03975 | -0.006 | -5.754
-3 | -0.183 | 0.03819 | -0.006 | -4.79
-2.5 | -0.137 | 0.03675 | -0.006 | -3.714
-2 | -0.09 | 0.03543 | -0.007 | -2.532
-1.5 | -0.053 | 0.01645 | -0.016 | -3.191
-1 | 0.006 | 0.01627 | -0.016 | 0.393
-0.5 | 0.065 | 0.01623 | -0.017 | 4.009
0 | 0.122 | 0.01668 | -0.017 | 7.289
0.5 | 0.179 | 0.01685 | -0.018 | 10.6
1 | 0.235 | 0.01708 | -0.018 | 13.752
1.5 | 0.291 | 0.01734 | -0.019 | 16.783
2 | 0.346 | 0.01769 | -0.019 | 19.589
2.5 | 0.401 | 0.01809 | -0.02 | 22.188
3 | 0.456 | 0.01791 | -0.021 | 25.439
3.5 | 0.509 | 0.01846 | -0.021 | 27.574
4 | 0.583 | 0.019 | -0.023 | 30.669
4.5 | 0.521 | 0.03957 | -0.011 | 13.17
5 | 0.564 | 0.04211 | -0.011 | 13.387
5.5 | 0.605 | 0.04508 | -0.01 | 13.424
6 | 0.644 | 0.04856 | -0.01 | 13.268
6.5 | 0.681 | 0.05153 | -0.01 | 13.214
7 | 0.715 | 0.05577 | -0.01 | 12.815
7.5 | 0.745 | 0.0609 | -0.01 | 12.237
8 | 0.772 | 0.06582 | -0.01 | 11.728
8.5 | 0.795 | 0.07187 | -0.01 | 11.058
9 | 0.813 | 0.07842 | -0.01 | 10.371
9.5 | 0.827 | 0.08581 | -0.01 | 9.639
10 | 0.837 | 0.0928 | -0.01 | 9.017
10.5 | 0.842 | 0.10287 | -0.01 | 8.183
11 | 0.84 | 0.11127 | -0.01 | 7.546
11.5 | 0.829 | 0.12208 | -0.01 | 6.787
12 | 0.813 | 0.13481 | -0.01 | 6.029
12.5 | 0.793 | 0.14706 | -0.01 | 5.391
13 | 0.769 | 0.16282 | -0.01 | 4.725
13.5 | 0.743 | 0.17892 | -0.01 | 4.153
14 | 0.715 | 0.20053 | -0.01 | 3.565
14.5 | 0.685 | 0.22135 | -0.01 | 3.095
15 | 0.655 | 0.236 | -0.011 | 2.774
15.5 | 0.624 | 0.26354 | -0.011 | 2.367

## 2. Re 50k Mach 0.00 (2)
BIGFOIL.COM POLAR EXPORT
NACA65-211 a=0.2
NACA65-211 a=0.2 |  |  |  | Cl Max: | 0.9554 | at alpha= | 9.5 | deg
XFOIL ncrit=9 |  |  |  | L/D Max: | 30.6765 | at alpha= | 6 | deg
Re: | 50000 |  |  | Cd Min: | 0.18351 | at alpha= | 14.5 | deg
Mach: | 0 |  |  | Cl=0 at alpha= | 1.7023 | deg
|  |  |  | @ Cl=0.1, Cd= | 0.029133
|  |  |  | @ Cl=0.4, Cd= | 0.039787
|  |  |  | @ Cl=0.6, Cd= | 0.034542
alpha (deg) | Cl | Cd | Cm | Cl/Cd
-3.5 | -0.0569 | 0.02409 | -0.042 | -2.362
-3 | -0.065 | 0.02429 | -0.0351 | -2.676
-2.5 | -0.0748 | 0.02445 | -0.028 | -3.0593
-2 | -0.083 | 0.02448 | -0.0212 | -3.3905
-1.5 | -0.0903 | 0.02437 | -0.0145 | -3.7054
-1 | -0.0972 | 0.02414 | -0.0078 | -4.0265
-0.5 | -0.1034 | 0.02382 | -0.0009 | -4.3409
0 | -0.1036 | 0.02357 | 0.0052 | -4.3954
0.5 | -0.0898 | 0.0237 | 0.0092 | -3.789
1 | -0.0635 | 0.02425 | 0.0112 | -2.6186
1.5 | -0.0299 | 0.02513 | 0.0118 | -1.1898
2 | 0.044 | 0.02737 | 0.0047 | 1.6076
2.5 | 0.1107 | 0.02947 | -0.0009 | 3.7564
3 | 0.1767 | 0.03173 | -0.0061 | 5.5689
3.5 | 0.246 | 0.03418 | -0.0116 | 7.1972
4 | 0.3091 | 0.03648 | -0.0156 | 8.4731
4.5 | 0.3652 | 0.03866 | -0.0182 | 9.4465
5 | 0.435 | 0.04092 | -0.022 | 10.6305
5.5 | 0.5001 | 0.04279 | -0.0242 | 11.6873
6 | 0.7301 | 0.0238 | -0.0147 | 30.6765
6.5 | 0.7092 | 0.02778 | 0 | 25.5292
7 | 0.7673 | 0.03192 | 0.0016 | 24.0382
7.5 | 0.8448 | 0.03702 | 0.0006 | 22.8201
8 | 0.8923 | 0.04286 | 0.0022 | 20.8189
8.5 | 0.9257 | 0.04995 | 0.005 | 18.5325
9 | 0.9442 | 0.05793 | 0.0081 | 16.299
9.5 | 0.9554 | 0.06695 | 0.0106 | 14.2704
10 | 0.8937 | 0.07478 | 0.0153 | 11.9511
10.5 | 0.8184 | 0.08621 | 0.0129 | 9.4931
11 | 0.7378 | 0.10852 | -0.0043 | 6.7987
11.5 | 0.6683 | 0.13543 | -0.0289 | 4.9347
12 | 0.6813 | 0.144 | -0.0303 | 4.7313
12.5 | 0.7014 | 0.15352 | -0.0316 | 4.5688
13 | 0.6916 | 0.15901 | -0.0343 | 4.3494
13.5 | 0.6994 | 0.16563 | -0.0363 | 4.2227
14 | 0.734 | 0.17677 | -0.0365 | 4.1523
14.5 | 0.74 | 0.18351 | -0.0393 | 4.0325

## 3. Re 50k Mach 0.10 (1)
BIGFOIL.COM POLAR EXPORT
NACA65-211 a=0.2
NACA65-211 a=0.2 |  |  |  | Cl Max: | 0.834 | at alpha= | 10.5 | deg
JavaFoil+Calcfoil stall+Eppler ext transition |  |  |  | L/D Max: | 30.7 | at alpha= | 4 | deg
Re: | 50000 |  |  | Cd Min: | 0.01626 | at alpha= | -0.5 | deg
Mach: | 0.1 |  |  | Cl=0 at alpha= | -1.0509 | deg
|  |  |  | @ Cl=0.1, Cd= | 0.016543
|  |  |  | @ Cl=0.4, Cd= | 0.018146
|  |  |  | @ Cl=0.6, Cd= | 0.27244
alpha (deg) | Cl | Cd | Cm | Cl/Cd
-15.5 | -0.454 | 0.31895 | 0 | -1.424
-15 | -0.48 | 0.28868 | 0 | -1.663
-14.5 | -0.506 | 0.26256 | 0 | -1.927
-14 | -0.531 | 0.24017 | 0 | -2.213
-13.5 | -0.556 | 0.22102 | -0.001 | -2.515
-13 | -0.575 | 0.19948 | -0.001 | -2.881
-12.5 | -0.59 | 0.18609 | -0.001 | -3.168
-12 | -0.602 | 0.16643 | -0.001 | -3.617
-11.5 | -0.611 | 0.14957 | -0.001 | -4.086
-11 | -0.617 | 0.132 | -0.002 | -4.674
-10.5 | -0.619 | 0.12487 | -0.002 | -4.957
-10 | -0.617 | 0.10927 | -0.002 | -5.645
-9.5 | -0.61 | 0.1026 | -0.002 | -5.949
-9 | -0.599 | 0.09031 | -0.002 | -6.634
-8.5 | -0.584 | 0.08368 | -0.003 | -6.973
-8 | -0.563 | 0.07564 | -0.003 | -7.447
-7.5 | -0.539 | 0.06977 | -0.003 | -7.724
-7 | -0.51 | 0.06452 | -0.003 | -7.909
-6.5 | -0.478 | 0.05844 | -0.004 | -8.181
-6 | -0.443 | 0.05377 | -0.004 | -8.231
-5.5 | -0.403 | 0.05076 | -0.004 | -7.947
-5 | -0.362 | 0.04716 | -0.004 | -7.674
-4.5 | -0.319 | 0.04443 | -0.005 | -7.18
-4 | -0.275 | 0.04199 | -0.005 | -6.545
-3.5 | -0.23 | 0.03986 | -0.006 | -5.764
-3 | -0.184 | 0.03827 | -0.006 | -4.803
-2.5 | -0.137 | 0.0368 | -0.006 | -3.727
-2 | -0.09 | 0.03549 | -0.007 | -2.54
-1.5 | -0.053 | 0.01645 | -0.016 | -3.207
-1 | 0.006 | 0.01629 | -0.016 | 0.395
-0.5 | 0.065 | 0.01626 | -0.017 | 4.021
0 | 0.122 | 0.01672 | -0.017 | 7.305
0.5 | 0.179 | 0.0169 | -0.018 | 10.611
1 | 0.236 | 0.01712 | -0.018 | 13.782
1.5 | 0.292 | 0.01741 | -0.019 | 16.784
2 | 0.348 | 0.01774 | -0.02 | 19.619
2.5 | 0.403 | 0.01817 | -0.02 | 22.191
3 | 0.458 | 0.01796 | -0.021 | 25.473
3.5 | 0.511 | 0.01856 | -0.021 | 27.544
4 | 0.585 | 0.01906 | -0.023 | 30.7
4.5 | 0.523 | 0.03968 | -0.011 | 13.193
5 | 0.566 | 0.04212 | -0.011 | 13.443
5.5 | 0.608 | 0.04528 | -0.01 | 13.423
6 | 0.647 | 0.0482 | -0.01 | 13.419
6.5 | 0.683 | 0.05191 | -0.01 | 13.165
7 | 0.717 | 0.05544 | -0.01 | 12.929
7.5 | 0.747 | 0.06076 | -0.01 | 12.289
8 | 0.773 | 0.06648 | -0.01 | 11.624
8.5 | 0.794 | 0.07251 | -0.01 | 10.957
9 | 0.812 | 0.07842 | -0.01 | 10.348
9.5 | 0.824 | 0.0863 | -0.01 | 9.547
10 | 0.831 | 0.09323 | -0.01 | 8.917
10.5 | 0.834 | 0.10306 | -0.01 | 8.092
11 | 0.829 | 0.11507 | -0.01 | 7.203
11.5 | 0.814 | 0.1293 | -0.01 | 6.296
12 | 0.794 | 0.136 | -0.01 | 5.841
12.5 | 0.77 | 0.15403 | -0.01 | 5
13 | 0.742 | 0.17034 | -0.01 | 4.359
13.5 | 0.712 | 0.19114 | -0.01 | 3.725
14 | 0.679 | 0.21578 | -0.01 | 3.148
14.5 | 0.645 | 0.23869 | -0.011 | 2.704
15 | 0.611 | 0.25481 | -0.011 | 2.398
15.5 | 0.576 | 0.27244 | -0.011 | 2.116

## 4. Re 50k Mach 0.10 (2)
BIGFOIL.COM POLAR EXPORT
NACA65-211 a=0.2
NACA65-211 a=0.2 |  |  |  | Cl Max: | 0.9459 | at alpha= | 9.5 | deg
XFOIL ncrit=9 |  |  |  | L/D Max: | 31.0277 | at alpha= | 6 | deg
Re: | 50000 |  |  | Cd Min: | 0.18475 | at alpha= | 14.5 | deg
Mach: | 0.1 |  |  | Cl=0 at alpha= | 1.6863 | deg
|  |  |  | @ Cl=0.1, Cd= | 0.029237
|  |  |  | @ Cl=0.4, Cd= | 0.039903
|  |  |  | @ Cl=0.6, Cd= | 0.034795
alpha (deg) | Cl | Cd | Cm | Cl/Cd
-3.5 | -0.0582 | 0.02423 | -0.042 | -2.402
-3 | -0.0665 | 0.02444 | -0.0351 | -2.7209
-2.5 | -0.0759 | 0.02459 | -0.0281 | -3.0866
-2 | -0.0837 | 0.02461 | -0.0213 | -3.4011
-1.5 | -0.0906 | 0.0245 | -0.0147 | -3.698
-1 | -0.0972 | 0.02428 | -0.0079 | -4.0033
-0.5 | -0.1032 | 0.02395 | -0.0011 | -4.309
0 | -0.1036 | 0.0237 | 0.0051 | -4.3713
0.5 | -0.0904 | 0.02381 | 0.0092 | -3.7967
1 | -0.0644 | 0.02434 | 0.0113 | -2.6459
1.5 | -0.0269 | 0.02532 | 0.0112 | -1.0624
2 | 0.0453 | 0.02749 | 0.0044 | 1.6479
2.5 | 0.1145 | 0.0297 | -0.0015 | 3.8552
3 | 0.1774 | 0.03186 | -0.0062 | 5.5681
3.5 | 0.2437 | 0.03423 | -0.0111 | 7.1195
4 | 0.306 | 0.03654 | -0.015 | 8.3744
4.5 | 0.3657 | 0.03881 | -0.018 | 9.4228
5 | 0.4385 | 0.04113 | -0.0222 | 10.6613
5.5 | 0.5085 | 0.04293 | -0.0247 | 11.8449
6 | 0.7276 | 0.02345 | -0.0124 | 31.0277
6.5 | 0.7092 | 0.02812 | 0.0008 | 25.2205
7 | 0.7715 | 0.03225 | 0.002 | 23.9225
7.5 | 0.8488 | 0.03752 | 0.001 | 22.6226
8 | 0.8947 | 0.04346 | 0.0028 | 20.5867
8.5 | 0.926 | 0.05064 | 0.0058 | 18.2859
9 | 0.9427 | 0.0587 | 0.0089 | 16.0596
9.5 | 0.9459 | 0.06704 | 0.0119 | 14.1095
10 | 0.8836 | 0.07529 | 0.0161 | 11.736
10.5 | 0.8079 | 0.08733 | 0.0123 | 9.2511
11 | 0.7367 | 0.10892 | -0.0042 | 6.7637
11.5 | 0.6678 | 0.1359 | -0.029 | 4.9139
12 | 0.6807 | 0.14447 | -0.0304 | 4.7117
13 | 0.694 | 0.15985 | -0.0344 | 4.3416
13.5 | 0.6982 | 0.16607 | -0.0366 | 4.2043
14 | 0.7361 | 0.17759 | -0.0366 | 4.1449
14.5 | 0.7441 | 0.18475 | -0.0393 | 4.0276

## 5. Re 50k Mach 0.25 (1)
BIGFOIL.COM POLAR EXPORT
NACA65-211 a=0.2
NACA65-211 a=0.2 |  |  |  | Cl Max: | 0.793 | at alpha= | 9 | deg
JavaFoil+Calcfoil stall+Eppler ext transition |  |  |  | L/D Max: | 30.786 | at alpha= | 4 | deg
Re: | 50000 |  |  | Cd Min: | 0.01642 | at alpha= | -0.5 | deg
Mach: | 0.25 |  |  | Cl=0 at alpha= | -1.0574 | deg
|  |  |  | @ Cl=0.1, Cd= | 0.016727
|  |  |  | @ Cl=0.4, Cd= | 0.38202
|  |  |  | @ Cl=0.6, Cd= | 0.38202
alpha (deg) | Cl | Cd | Cm | Cl/Cd
-14 | -0.185 | 0.65279 | 0 | -0.283
-13.5 | -0.264 | 0.44768 | -0.001 | -0.59
-13 | -0.324 | 0.36288 | -0.001 | -0.892
-12.5 | -0.374 | 0.28789 | -0.001 | -1.301
-12 | -0.42 | 0.23805 | -0.001 | -1.764
-11.5 | -0.46 | 0.20772 | -0.001 | -2.215
-11 | -0.494 | 0.17657 | -0.001 | -2.8
-10.5 | -0.522 | 0.15149 | -0.002 | -3.447
-10 | -0.543 | 0.13567 | -0.002 | -4.001
-9.5 | -0.556 | 0.11215 | -0.002 | -4.958
-9 | -0.561 | 0.10243 | -0.002 | -5.482
-8.5 | -0.559 | 0.09168 | -0.003 | -6.1
-8 | -0.55 | 0.08272 | -0.003 | -6.644
-7.5 | -0.533 | 0.07441 | -0.003 | -7.165
-7 | -0.51 | 0.06725 | -0.003 | -7.589
-6.5 | -0.482 | 0.06138 | -0.004 | -7.855
-6 | -0.449 | 0.05612 | -0.004 | -8
-5.5 | -0.411 | 0.05172 | -0.004 | -7.939
-5 | -0.369 | 0.04811 | -0.005 | -7.68
-4.5 | -0.326 | 0.0453 | -0.005 | -7.203
-4 | -0.282 | 0.0427 | -0.005 | -6.594
-3.5 | -0.236 | 0.04019 | -0.006 | -5.862
-3 | -0.189 | 0.0386 | -0.006 | -4.887
-2.5 | -0.141 | 0.03702 | -0.007 | -3.804
-2 | -0.092 | 0.03577 | -0.007 | -2.586
-1.5 | -0.054 | 0.01661 | -0.016 | -3.265
-1 | 0.007 | 0.01646 | -0.016 | 0.401
-0.5 | 0.067 | 0.01642 | -0.017 | 4.083
0 | 0.125 | 0.01696 | -0.018 | 7.379
0.5 | 0.184 | 0.01715 | -0.018 | 10.721
1 | 0.242 | 0.0174 | -0.019 | 13.889
1.5 | 0.299 | 0.01771 | -0.019 | 16.911
2 | 0.357 | 0.01805 | -0.02 | 19.766
2.5 | 0.413 | 0.01852 | -0.021 | 22.307
3 | 0.469 | 0.01904 | -0.021 | 24.628
3.5 | 0.524 | 0.01964 | -0.022 | 26.666
4 | 0.599 | 0.01947 | -0.023 | 30.786
4.5 | 0.536 | 0.0401 | -0.011 | 13.378
5 | 0.58 | 0.04254 | -0.011 | 13.642
5.5 | 0.622 | 0.04546 | -0.01 | 13.687
6 | 0.661 | 0.04936 | -0.01 | 13.387
6.5 | 0.696 | 0.05301 | -0.01 | 13.126
7 | 0.727 | 0.0578 | -0.01 | 12.571
7.5 | 0.753 | 0.06408 | -0.01 | 11.744
8 | 0.773 | 0.07097 | -0.01 | 10.887
8.5 | 0.786 | 0.07644 | -0.01 | 10.284
9 | 0.793 | 0.08518 | -0.01 | 9.304
9.5 | 0.791 | 0.0948 | -0.01 | 8.346
10 | 0.782 | 0.10929 | -0.01 | 7.151
10.5 | 0.764 | 0.12248 | -0.01 | 6.237
11 | 0.733 | 0.14 | -0.01 | 5.239
11.5 | 0.687 | 0.1616 | -0.01 | 4.252
12 | 0.632 | 0.18585 | -0.01 | 3.399
12.5 | 0.569 | 0.21139 | -0.01 | 2.69
13 | 0.499 | 0.2576 | -0.011 | 1.938
13.5 | 0.424 | 0.31169 | -0.011 | 1.361
14 | 0.343 | 0.38202 | -0.011 | 0.899

## 6. Re 50k Mach 0.25 (2)
BIGFOIL.COM POLAR EXPORT
NACA65-211 a=0.2
NACA65-211 a=0.2 |  |  |  | Cl Max: | 0.9298 | at alpha= | 9 | deg
XFOIL ncrit=9 |  |  |  | L/D Max: | 28.671 | at alpha= | 6 | deg
Re: | 50000 |  |  | Cd Min: | 0.2639 | at alpha= | -20 | deg
Mach: | 0.25 |  |  | Cl=0 at alpha= | 1.5833 | deg
|  |  |  | @ Cl=0.1, Cd= | 0.029825
|  |  |  | @ Cl=0.4, Cd= | 0.040585
|  |  |  | @ Cl=0.6, Cd= | 0.035363
alpha (deg) | Cl | Cd | Cm | Cl/Cd
-20 | -0.7793 | 0.2639 | 0.0566 | -2.953
-19.5 | -0.75 | 0.24761 | 0.0547 | -3.029
-19 | -0.7304 | 0.24031 | 0.0511 | -3.0394
-18.5 | -0.7177 | 0.23694 | 0.0453 | -3.029
-18 | -0.6988 | 0.22848 | 0.0414 | -3.0585
-17.5 | -0.6779 | 0.22063 | 0.0382 | -3.0726
-17 | -0.6762 | 0.22089 | 0.0316 | -3.0613
-16.5 | -0.6441 | 0.20685 | 0.0303 | -3.1139
-16 | -0.636 | 0.20327 | 0.025 | -3.1288
-15.5 | -0.6126 | 0.19326 | 0.0226 | -3.1698
-15 | -0.6084 | 0.18989 | 0.0176 | -3.204
-14.5 | -0.5831 | 0.17976 | 0.0157 | -3.2438
-14 | -0.5687 | 0.17245 | 0.0126 | -3.2978
-13.5 | -0.581 | 0.17099 | 0.0068 | -3.3979
-13 | -0.5579 | 0.16134 | 0.0052 | -3.4579
-12.5 | -0.5434 | 0.1534 | 0.003 | -3.5424
-12 | -0.5343 | 0.14636 | 0.0005 | -3.6506
-11.5 | -0.5097 | 0.13715 | -0.0001 | -3.7164
-11 | -0.5154 | 0.13221 | -0.0027 | -3.8983
-10.5 | -0.4916 | 0.12375 | -0.0026 | -3.9725
-10 | -0.4816 | 0.11702 | -0.0031 | -4.1155
-9.5 | -0.4647 | 0.10971 | -0.0028 | -4.2357
-9 | -0.4417 | 0.10296 | -0.0013 | -4.29
-8.5 | -0.4173 | 0.09657 | 0.0009 | -4.3212
-8 | -0.4038 | 0.09117 | 0.003 | -4.4291
-7.5 | -0.3732 | 0.08377 | 0.0029 | -4.4551
-7 | -0.4778 | 0.07277 | -0.0136 | -6.5659
-6.5 | -0.5935 | 0.06029 | -0.0257 | -9.8441
-6 | -0.5996 | 0.05288 | -0.0226 | -11.3389
-5.5 | -0.592 | 0.04685 | -0.0182 | -12.6361
-5 | -0.5701 | 0.04139 | -0.0141 | -13.7739
-4.5 | -0.5367 | 0.03693 | -0.0104 | -14.5329
-4 | -0.4964 | 0.03325 | -0.0075 | -14.9293
-3 | -0.0741 | 0.02525 | -0.0353 | -2.9347
-2.5 | -0.0816 | 0.02535 | -0.0285 | -3.2189
-2 | -0.0875 | 0.02534 | -0.0218 | -3.453
-1.5 | -0.0925 | 0.02522 | -0.0153 | -3.6677
-1 | -0.0972 | 0.025 | -0.0087 | -3.888
-0.5 | -0.1019 | 0.02469 | -0.002 | -4.1272
0 | -0.1032 | 0.02439 | 0.0045 | -4.2312
0.5 | -0.0933 | 0.02439 | 0.0093 | -3.8253
1 | -0.0693 | 0.02486 | 0.0118 | -2.7876
1.5 | -0.0124 | 0.02636 | 0.008 | -0.47041
2 | 0.062 | 0.02864 | 0.0012 | 2.1648
2.5 | 0.1226 | 0.03053 | -0.0029 | 4.0157
3 | 0.1905 | 0.03286 | -0.0081 | 5.7973
3.5 | 0.2591 | 0.03528 | -0.0131 | 7.3441
4 | 0.3187 | 0.03753 | -0.0161 | 8.4919
4.5 | 0.3751 | 0.03976 | -0.0183 | 9.4341
5 | 0.4448 | 0.04207 | -0.0216 | 10.5729
5.5 | 0.5091 | 0.04392 | -0.0229 | 11.5915
6 | 0.7119 | 0.02483 | -0.0033 | 28.671
6.5 | 0.7132 | 0.02969 | 0.0043 | 24.0216
7 | 0.7961 | 0.03427 | 0.0038 | 23.2302
7.5 | 0.8667 | 0.04019 | 0.0039 | 21.5651
8 | 0.9024 | 0.04663 | 0.0066 | 19.3523
8.5 | 0.9207 | 0.05402 | 0.0101 | 17.0437
9 | 0.9298 | 0.06246 | 0.013 | 14.8863
9.5 | 0.8812 | 0.06958 | 0.0176 | 12.6646
10 | 0.8311 | 0.07889 | 0.0176 | 10.5349
10.5 | 0.7779 | 0.09207 | 0.0104 | 8.449
11 | 0.7246 | 0.11199 | -0.0047 | 6.4702
11.5 | 0.6656 | 0.13842 | -0.0294 | 4.8086
12.5 | 0.6883 | 0.15505 | -0.0331 | 4.4392
13 | 0.7095 | 0.16477 | -0.0347 | 4.306
13.5 | 0.7025 | 0.16947 | -0.0379 | 4.1453
14 | 0.714 | 0.17629 | -0.0401 | 4.0501

## 7. Re 50k Mach 0.50 (1)
BIGFOIL.COM POLAR EXPORT
NACA65-211 a=0.2
NACA65-211 a=0.2 |  |  |  | Cl Max: | 1.11 | at alpha= | 20 | deg
JavaFoil+Calcfoil stall+Eppler ext transition |  |  |  | L/D Max: | 28.288 | at alpha= | 3.5 | deg
Re: | 50000 |  |  | Cd Min: | 0.0166 | at alpha= | -1 | deg
Mach: | 0.5 |  |  | Cl=0 at alpha= | -1.0625 | deg
|  |  |  | @ Cl=0.1, Cd= | 0.017549
|  |  |  | @ Cl=0.4, Cd= | 0.019655
|  |  |  | @ Cl=0.6, Cd= | 0.043112
alpha (deg) | Cl | Cd | Cm | Cl/Cd
-20 | -1.018 | 0.41414 | 0.003 | -2.457
-19.5 | -0.989 | 0.41661 | 0.003 | -2.374
-19 | -0.963 | 0.39261 | 0.002 | -2.453
-18.5 | -0.937 | 0.38224 | 0.002 | -2.451
-18 | -0.911 | 0.39384 | 0.002 | -2.313
-17.5 | -0.885 | 0.37109 | 0.001 | -2.385
-17 | -0.859 | 0.36642 | 0.001 | -2.344
-16.5 | -0.83 | 0.35728 | 0.001 | -2.323
-16 | -0.804 | 0.35051 | 0.001 | -2.293
-15.5 | -0.778 | 0.356 | 0 | -2.184
-15 | -0.751 | 0.33428 | 0 | -2.247
-14.5 | -0.725 | 0.33029 | 0 | -2.194
-14 | -0.697 | 0.29692 | -0.001 | -2.347
-13.5 | -0.67 | 0.29002 | -0.001 | -2.31
-13 | -0.644 | 0.2896 | -0.001 | -2.222
-12.5 | -0.617 | 0.28286 | -0.001 | -2.181
-12 | -0.59 | 0.27953 | -0.002 | -2.112
-11.5 | -0.564 | 0.27633 | -0.002 | -2.04
-11 | -0.536 | 0.24894 | -0.002 | -2.153
-10.5 | -0.509 | 0.23 | -0.002 | -2.214
-10 | -0.483 | 0.22689 | -0.003 | -2.127
-9.5 | -0.456 | 0.21939 | -0.003 | -2.077
-9 | -0.429 | 0.21575 | -0.003 | -1.988
-8.5 | -0.402 | 0.20234 | -0.004 | -1.987
-8 | -0.375 | 0.19701 | -0.003 | -1.901
-7.5 | -0.348 | 0.18837 | -0.004 | -1.846
-7 | -0.321 | 0.17497 | -0.004 | -1.833
-6.5 | -0.294 | 0.17219 | -0.004 | -1.707
-6 | -0.386 | 0.0969 | -0.004 | -3.988
-5.5 | -0.41 | 0.06763 | -0.005 | -6.058
-5 | -0.387 | 0.05701 | -0.005 | -6.794
-4.5 | -0.351 | 0.04985 | -0.005 | -7.043
-4 | -0.308 | 0.04615 | -0.006 | -6.664
-3.5 | -0.26 | 0.04255 | -0.006 | -6.102
-3 | -0.209 | 0.03986 | -0.007 | -5.244
-2.5 | -0.157 | 0.03818 | -0.007 | -4.103
-2 | -0.103 | 0.03654 | -0.008 | -2.821
-1.5 | -0.049 | 0.03526 | -0.009 | -1.386
-1 | 0.007 | 0.0166 | -0.018 | 0.449
-0.5 | 0.074 | 0.0172 | -0.019 | 4.323
0 | 0.138 | 0.01806 | -0.019 | 7.664
0.5 | 0.203 | 0.01832 | -0.02 | 11.098
1 | 0.267 | 0.01867 | -0.021 | 14.318
1.5 | 0.331 | 0.01907 | -0.021 | 17.361
2 | 0.394 | 0.0196 | -0.022 | 20.113
2.5 | 0.457 | 0.02018 | -0.023 | 22.625
3 | 0.518 | 0.02085 | -0.023 | 24.839
3.5 | 0.6 | 0.02122 | -0.025 | 28.288
4 | 0.546 | 0.03946 | -0.013 | 13.843
4.5 | 0.593 | 0.04256 | -0.012 | 13.929
5 | 0.637 | 0.04603 | -0.011 | 13.843
5.5 | 0.675 | 0.05122 | -0.011 | 13.185
6 | 0.699 | 0.05716 | -0.011 | 12.232
6.5 | 0.697 | 0.06646 | -0.011 | 10.495
7 | 0.609 | 0.09265 | -0.009 | 6.578
7.5 | 0.458 | 0.15893 | -0.01 | 2.879
8 | 0.484 | 0.1811 | -0.012 | 2.675
8.5 | 0.511 | 0.19793 | -0.012 | 2.58
9 | 0.537 | 0.19996 | -0.012 | 2.686
9.5 | 0.564 | 0.22832 | -0.014 | 2.471
10 | 0.59 | 0.21382 | -0.015 | 2.761
10.5 | 0.617 | 0.2181 | -0.015 | 2.827
11 | 0.643 | 0.23471 | -0.016 | 2.738
11.5 | 0.669 | 0.25225 | -0.016 | 2.651
12 | 0.696 | 0.25852 | -0.018 | 2.692
12.5 | 0.722 | 0.28022 | -0.018 | 2.576
13 | 0.748 | 0.28456 | -0.019 | 2.628
13.5 | 0.774 | 0.28456 | -0.019 | 2.718
14 | 0.801 | 0.31885 | -0.021 | 2.513
14.5 | 0.827 | 0.32385 | -0.021 | 2.553
15 | 0.852 | 0.34172 | -0.021 | 2.494
15.5 | 0.878 | 0.3485 | -0.022 | 2.519
16 | 0.906 | 0.37254 | -0.024 | 2.431
16.5 | 0.931 | 0.37708 | -0.024 | 2.469
17 | 0.956 | 0.3892 | -0.024 | 2.457
17.5 | 0.982 | 0.39325 | -0.025 | 2.496
18 | 1.01 | 0.42684 | -0.026 | 2.366
18.5 | 1.035 | 0.43738 | -0.027 | 2.366
19 | 1.06 | 0.43417 | -0.027 | 2.441
19.5 | 1.085 | 0.4386 | -0.028 | 2.474
20 | 1.11 | 0.43279 | -0.028 | 2.566

## 8. Re 50k Mach 0.50 (2)
BIGFOIL.COM POLAR EXPORT
NACA65-211 a=0.2
NACA65-211 a=0.2 |  |  |  | Cl Max: | 0.9858 | at alpha= | 20 | deg
XFOIL ncrit=9 |  |  |  | L/D Max: | 22.68 | at alpha= | 6 | deg
Re: | 50000 |  |  | Cd Min: | 0.28984 | at alpha= | 20 | deg
Mach: | 0.5 |  |  | Cl=0 at alpha= | 1.1482 | deg
|  |  |  | @ Cl=0.1, Cd= | 0.032309
|  |  |  | @ Cl=0.4, Cd= | 0.043565
|  |  |  | @ Cl=0.6, Cd= | 0.042539
alpha (deg) | Cl | Cd | Cm | Cl/Cd
-2 | -0.1036 | 0.02853 | -0.0244 | -3.6313
-1.5 | -0.1019 | 0.02835 | -0.0181 | -3.5944
-1 | -0.1002 | 0.02815 | -0.0118 | -3.5595
-0.5 | -0.099 | 0.02789 | -0.0053 | -3.5497
0 | -0.0981 | 0.02759 | 0.0013 | -3.5556
0.5 | -0.0729 | 0.02785 | 0.0036 | -2.6176
1 | -0.0182 | 0.02895 | 0.0007 | -0.62867
1.5 | 0.0432 | 0.03062 | -0.0031 | 1.4108
2 | 0.0949 | 0.03214 | -0.0048 | 2.9527
2.5 | 0.1589 | 0.03426 | -0.0084 | 4.6381
3 | 0.2242 | 0.03657 | -0.0119 | 6.1307
3.5 | 0.2827 | 0.03882 | -0.0139 | 7.2823
4 | 0.3394 | 0.0412 | -0.0154 | 8.2379
4.5 | 0.4055 | 0.04378 | -0.0175 | 9.2622
5 | 0.4672 | 0.04619 | -0.0181 | 10.1147
5.5 | 0.5629 | 0.04673 | -0.018 | 12.0458
6 | 0.7024 | 0.03097 | 0.0124 | 22.68
6.5 | 0.7627 | 0.03586 | 0.0157 | 21.2688
7 | 0.8355 | 0.04244 | 0.0167 | 19.6866
7.5 | 0.8555 | 0.04933 | 0.0201 | 17.3424
8 | 0.8367 | 0.05628 | 0.0241 | 14.8667
8.5 | 0.8054 | 0.06449 | 0.025 | 12.4888
9 | 0.7733 | 0.07452 | 0.0219 | 10.3771
9.5 | 0.7297 | 0.0877 | 0.0132 | 8.3204
10 | 0.6998 | 0.1028 | 0.0024 | 6.8074
10.5 | 0.7028 | 0.11416 | -0.0023 | 6.1563
11 | 0.6918 | 0.12722 | -0.0109 | 5.4378
11.5 | 0.6935 | 0.14035 | -0.0187 | 4.9412
12 | 0.6714 | 0.15567 | -0.0343 | 4.313
12.5 | 0.686 | 0.16397 | -0.0374 | 4.1837
13 | 0.7014 | 0.17233 | -0.0407 | 4.0701
13.5 | 0.7199 | 0.18095 | -0.0439 | 3.9784
14 | 0.7369 | 0.18885 | -0.0472 | 3.902
14.5 | 0.7579 | 0.19724 | -0.0505 | 3.8425
15 | 0.7769 | 0.20543 | -0.0543 | 3.7818
15.5 | 0.7953 | 0.2135 | -0.0584 | 3.7251
16 | 0.8159 | 0.22209 | -0.0625 | 3.6737
16.5 | 0.838 | 0.23099 | -0.0665 | 3.6279
17 | 0.8619 | 0.24074 | -0.0703 | 3.5802
17.5 | 0.8853 | 0.24997 | -0.0744 | 3.5416
18 | 0.8982 | 0.25505 | -0.0807 | 3.5217
18.5 | 0.9279 | 0.26842 | -0.0839 | 3.4569
19 | 0.9414 | 0.27203 | -0.0906 | 3.4606
19.5 | 0.9649 | 0.28226 | -0.0952 | 3.4185
20 | 0.9858 | 0.28984 | -0.1005 | 3.4012

## 9. Re 100k Mach 0.00 (1)
BIGFOIL.COM POLAR EXPORT
NACA65-211 a=0.2
NACA65-211 a=0.2 |  |  |  | Cl Max: | 0.842 | at alpha= | 10.5 | deg
JavaFoil+Calcfoil stall+Eppler ext transition |  |  |  | L/D Max: | 39.821 | at alpha= | 3.5 | deg
Re: | 100000 |  |  | Cd Min: | 0.01144 | at alpha= | -1 | deg
Mach: | 0 |  |  | Cl=0 at alpha= | -1.0509 | deg
|  |  |  | @ Cl=0.1, Cd= | 0.011639
|  |  |  | @ Cl=0.4, Cd= | 0.01243
|  |  |  | @ Cl=0.6, Cd= | 0.016161
alpha (deg) | Cl | Cd | Cm | Cl/Cd
-16 | -0.475 | 0.2536 | 0 | -1.873
-15.5 | -0.498 | 0.23339 | 0 | -2.134
-15 | -0.521 | 0.22321 | 0 | -2.334
-14.5 | -0.544 | 0.20096 | 0 | -2.706
-14 | -0.566 | 0.18265 | 0 | -3.097
-13.5 | -0.586 | 0.16962 | -0.001 | -3.458
-13 | -0.602 | 0.15266 | -0.001 | -3.942
-12.5 | -0.613 | 0.14079 | -0.001 | -4.355
-12 | -0.622 | 0.13112 | -0.001 | -4.745
-11.5 | -0.628 | 0.11988 | -0.001 | -5.24
-11 | -0.631 | 0.11082 | -0.002 | -5.693
-10.5 | -0.63 | 0.10134 | -0.002 | -6.217
-10 | -0.625 | 0.09188 | -0.002 | -6.806
-9.5 | -0.616 | 0.08526 | -0.002 | -7.231
-9 | -0.603 | 0.07789 | -0.002 | -7.746
-8.5 | -0.586 | 0.07233 | -0.003 | -8.103
-8 | -0.565 | 0.06582 | -0.003 | -8.578
-7.5 | -0.539 | 0.06088 | -0.003 | -8.855
-7 | -0.51 | 0.05697 | -0.003 | -8.949
-6.5 | -0.477 | 0.05222 | -0.004 | -9.137
-6 | -0.441 | 0.04838 | -0.004 | -9.121
-5.5 | -0.402 | 0.04566 | -0.004 | -8.803
-5 | -0.361 | 0.0427 | -0.005 | -8.442
-4.5 | -0.318 | 0.04034 | -0.005 | -7.875
-4 | -0.274 | 0.03831 | -0.005 | -7.145
-3.5 | -0.229 | 0.03628 | -0.006 | -6.306
-3 | -0.183 | 0.03487 | -0.006 | -5.248
-2.5 | -0.137 | 0.03358 | -0.007 | -4.067
-2 | -0.111 | 0.01303 | -0.015 | -8.538
-1.5 | -0.053 | 0.01283 | -0.016 | -4.093
-1 | 0.006 | 0.01144 | -0.016 | 0.565
-0.5 | 0.066 | 0.01144 | -0.017 | 5.729
0 | 0.124 | 0.01178 | -0.018 | 10.533
0.5 | 0.183 | 0.01187 | -0.018 | 15.383
1 | 0.24 | 0.01195 | -0.019 | 20.109
1.5 | 0.298 | 0.01208 | -0.019 | 24.659
2 | 0.355 | 0.01228 | -0.02 | 28.912
2.5 | 0.412 | 0.01247 | -0.021 | 33.009
3 | 0.467 | 0.01275 | -0.021 | 36.631
3.5 | 0.522 | 0.01311 | -0.022 | 39.821
4 | 0.585 | 0.016 | -0.023 | 36.574
4.5 | 0.639 | 0.01658 | -0.023 | 38.523
5 | 0.564 | 0.03909 | -0.011 | 14.433
5.5 | 0.606 | 0.04184 | -0.011 | 14.473
6 | 0.644 | 0.04467 | -0.01 | 14.428
6.5 | 0.681 | 0.04731 | -0.01 | 14.397
7 | 0.715 | 0.05119 | -0.01 | 13.966
7.5 | 0.745 | 0.0552 | -0.01 | 13.502
8 | 0.772 | 0.05919 | -0.01 | 13.043
8.5 | 0.795 | 0.06294 | -0.01 | 12.628
9 | 0.813 | 0.06807 | -0.01 | 11.948
9.5 | 0.827 | 0.07603 | -0.01 | 10.881
10 | 0.837 | 0.08102 | -0.01 | 10.329
10.5 | 0.842 | 0.08973 | -0.01 | 9.382
11 | 0.84 | 0.09671 | -0.01 | 8.683
11.5 | 0.829 | 0.10551 | -0.01 | 7.853
12 | 0.813 | 0.1149 | -0.01 | 7.075
12.5 | 0.793 | 0.12515 | -0.011 | 6.335
13 | 0.769 | 0.13563 | -0.01 | 5.673
13.5 | 0.743 | 0.15044 | -0.01 | 4.94
14 | 0.715 | 0.1693 | -0.011 | 4.223
14.5 | 0.685 | 0.18024 | -0.011 | 3.801
15 | 0.655 | 0.19399 | -0.011 | 3.375
15.5 | 0.624 | 0.21401 | -0.011 | 2.915

## 10. Re 100k Mach 0.00 (2)
BIGFOIL.COM POLAR EXPORT
NACA65-211 a=0.2
NACA65-211 a=0.2 |  |  |  | Cl Max: | 0.9506 | at alpha= | 9 | deg
XFOIL ncrit=9 |  |  |  | L/D Max: | 44.9274 | at alpha= | 5 | deg
Re: | 100000 |  |  | Cd Min: | 0.24781 | at alpha= | -20 | deg
Mach: | 0 |  |  | Cl=0 at alpha= | -1.7503 | deg
|  |  |  | @ Cl=0.1, Cd= | 0.020601
|  |  |  | @ Cl=0.4, Cd= | 0.019386
|  |  |  | @ Cl=0.6, Cd= | 0.021246
alpha (deg) | Cl | Cd | Cm | Cl/Cd
-20 | -0.7527 | 0.24781 | 0.0584 | -3.0374
-19.5 | -0.7422 | 0.24601 | 0.0518 | -3.017
-19 | -0.7386 | 0.24607 | 0.0452 | -3.0016
-18.5 | -0.7024 | 0.22715 | 0.0459 | -3.0922
-18 | -0.6845 | 0.22041 | 0.0423 | -3.1056
-17.5 | -0.6681 | 0.21388 | 0.0382 | -3.1237
-17 | -0.6561 | 0.20889 | 0.0327 | -3.1409
-16.5 | -0.6568 | 0.20761 | 0.0255 | -3.1636
-16 | -0.6296 | 0.19429 | 0.024 | -3.2405
-15.5 | -0.6076 | 0.186 | 0.0222 | -3.2667
-15 | -0.5938 | 0.17925 | 0.0185 | -3.3127
-14.5 | -0.5958 | 0.17537 | 0.0113 | -3.3974
-14 | -0.5781 | 0.16517 | 0.0091 | -3.5
-13.5 | -0.5575 | 0.15727 | 0.0076 | -3.5449
-13 | -0.5518 | 0.15044 | 0.0029 | -3.6679
-12.5 | -0.5691 | 0.14526 | -0.0068 | -3.9178
-12 | -0.532 | 0.13435 | -0.0034 | -3.9598
-11.5 | -0.5316 | 0.12714 | -0.0086 | -4.1812
-11 | -0.5238 | 0.11856 | -0.0113 | -4.418
-10.5 | -0.5244 | 0.11128 | -0.0161 | -4.7124
-10 | -0.5207 | 0.10256 | -0.0191 | -5.077
-9.5 | -0.5323 | 0.09438 | -0.0261 | -5.64
-9 | -0.5247 | 0.08606 | -0.0275 | -6.0969
-8.5 | -0.5672 | 0.07735 | -0.0355 | -7.3329
-8 | -0.565 | 0.06976 | -0.0356 | -8.0992
-7.5 | -0.5746 | 0.06324 | -0.0348 | -9.086
-7 | -0.5944 | 0.05882 | -0.0288 | -10.1054
-6.5 | -0.6159 | 0.05531 | -0.0213 | -11.1354
-5 | -0.5349 | 0.03379 | -0.0137 | -15.8301
-4.5 | -0.4633 | 0.02818 | -0.0166 | -16.4407
-4 | -0.3885 | 0.0248 | -0.0199 | -15.6653
-3.5 | -0.3191 | 0.02273 | -0.0223 | -14.0387
-3 | -0.2586 | 0.02072 | -0.0238 | -12.4807
-2.5 | -0.2166 | 0.0173 | -0.0231 | -12.5202
-2 | -0.0436 | 0.02118 | -0.0278 | -2.0585
-1.5 | 0.0437 | 0.02086 | -0.0362 | 2.0949
-1 | 0.1481 | 0.02038 | -0.0477 | 7.2669
-0.5 | 0.2344 | 0.02 | -0.0557 | 11.72
0 | 0.3164 | 0.0197 | -0.063 | 16.0609
0.5 | 0.3989 | 0.01938 | -0.0702 | 20.5831
1 | 0.444 | 0.01961 | -0.0701 | 22.6415
1.5 | 0.4818 | 0.0199 | -0.0681 | 24.2111
2 | 0.5053 | 0.02055 | -0.0638 | 24.5888
2.5 | 0.5351 | 0.02095 | -0.06 | 25.5418
3 | 0.5703 | 0.02111 | -0.0564 | 27.0156
3.5 | 0.5901 | 0.02175 | -0.0507 | 27.131
4.5 | 0.6781 | 0.01727 | -0.0362 | 39.2646
5 | 0.7112 | 0.01583 | -0.0289 | 44.9274
5.5 | 0.7137 | 0.01639 | -0.0168 | 43.5448
6 | 0.7124 | 0.02074 | -0.0087 | 34.3491
6.5 | 0.7407 | 0.02348 | -0.0046 | 31.546
7 | 0.7888 | 0.02674 | -0.0032 | 29.4989
7.5 | 0.8467 | 0.03064 | -0.0026 | 27.6338
8 | 0.8973 | 0.0368 | -0.0023 | 24.3832
8.5 | 0.9366 | 0.04182 | 0.0006 | 22.396
9 | 0.9506 | 0.04951 | 0.006 | 19.2002
10.5 | 0.7254 | 0.10251 | -0.0076 | 7.0764
11 | 0.7209 | 0.11161 | -0.0104 | 6.4591
11.5 | 0.7176 | 0.12061 | -0.0134 | 5.9498
12 | 0.7144 | 0.12967 | -0.0169 | 5.5094
13 | 0.7176 | 0.14693 | -0.0237 | 4.884
13.5 | 0.7413 | 0.1554 | -0.0234 | 4.7703
14 | 0.7366 | 0.16321 | -0.0293 | 4.5132

## 11. Re 100k Mach 0.10 (1)
BIGFOIL.COM POLAR EXPORT
NACA65-211 a=0.2
NACA65-211 a=0.2 |  |  |  | Cl Max: | 0.834 | at alpha= | 10.5 | deg
JavaFoil+Calcfoil stall+Eppler ext transition |  |  |  | L/D Max: | 39.827 | at alpha= | 3.5 | deg
Re: | 100000 |  |  | Cd Min: | 0.01145 | at alpha= | -1 | deg
Mach: | 0.1 |  |  | Cl=0 at alpha= | -1.0509 | deg
|  |  |  | @ Cl=0.1, Cd= | 0.011652
|  |  |  | @ Cl=0.4, Cd= | 0.012502
|  |  |  | @ Cl=0.6, Cd= | 0.22513
alpha (deg) | Cl | Cd | Cm | Cl/Cd
-15.5 | -0.454 | 0.25418 | 0 | -1.786
-15 | -0.48 | 0.23211 | 0 | -2.069
-14.5 | -0.506 | 0.21298 | 0 | -2.376
-14 | -0.532 | 0.1967 | 0 | -2.702
-13.5 | -0.556 | 0.18131 | -0.001 | -3.066
-13 | -0.575 | 0.16406 | -0.001 | -3.504
-12.5 | -0.59 | 0.14908 | -0.001 | -3.955
-12 | -0.602 | 0.13519 | -0.001 | -4.453
-11.5 | -0.611 | 0.12623 | -0.001 | -4.842
-11 | -0.617 | 0.11147 | -0.002 | -5.535
-10.5 | -0.619 | 0.10259 | -0.002 | -6.034
-10 | -0.617 | 0.09711 | -0.002 | -6.353
-9.5 | -0.61 | 0.0866 | -0.002 | -7.048
-9 | -0.599 | 0.07836 | -0.002 | -7.646
-8.5 | -0.584 | 0.0728 | -0.003 | -8.016
-8 | -0.563 | 0.06623 | -0.003 | -8.506
-7.5 | -0.539 | 0.06202 | -0.003 | -8.69
-7 | -0.51 | 0.05763 | -0.003 | -8.855
-6.5 | -0.478 | 0.0527 | -0.004 | -9.072
-6 | -0.443 | 0.04873 | -0.004 | -9.084
-5.5 | -0.403 | 0.04557 | -0.004 | -8.852
-5 | -0.362 | 0.0429 | -0.005 | -8.437
-4.5 | -0.319 | 0.04037 | -0.005 | -7.903
-4 | -0.275 | 0.03828 | -0.005 | -7.182
-3.5 | -0.23 | 0.03624 | -0.006 | -6.343
-3 | -0.184 | 0.03484 | -0.006 | -5.276
-2.5 | -0.137 | 0.03357 | -0.007 | -4.087
-2 | -0.112 | 0.01302 | -0.015 | -8.59
-1.5 | -0.053 | 0.01281 | -0.016 | -4.121
-1 | 0.006 | 0.01145 | -0.017 | 0.567
-0.5 | 0.066 | 0.01145 | -0.017 | 5.754
0 | 0.125 | 0.0118 | -0.018 | 10.575
0.5 | 0.183 | 0.01189 | -0.018 | 15.428
1 | 0.241 | 0.01196 | -0.019 | 20.176
1.5 | 0.299 | 0.01211 | -0.02 | 24.721
2 | 0.357 | 0.01231 | -0.02 | 28.98
2.5 | 0.413 | 0.01256 | -0.021 | 32.912
3 | 0.469 | 0.01279 | -0.021 | 36.693
3.5 | 0.524 | 0.01316 | -0.022 | 39.827
4 | 0.588 | 0.01605 | -0.023 | 36.607
4.5 | 0.641 | 0.01664 | -0.023 | 38.552
5 | 0.567 | 0.0392 | -0.011 | 14.458
5.5 | 0.608 | 0.04187 | -0.011 | 14.524
6 | 0.647 | 0.0449 | -0.01 | 14.412
6.5 | 0.684 | 0.04759 | -0.01 | 14.362
7 | 0.717 | 0.05088 | -0.01 | 14.09
7.5 | 0.747 | 0.05523 | -0.01 | 13.523
8 | 0.773 | 0.05944 | -0.01 | 13.002
8.5 | 0.795 | 0.06438 | -0.011 | 12.343
9 | 0.812 | 0.07002 | -0.011 | 11.592
9.5 | 0.824 | 0.07614 | -0.011 | 10.823
10 | 0.831 | 0.08269 | -0.011 | 10.056
10.5 | 0.834 | 0.08913 | -0.01 | 9.357
11 | 0.829 | 0.099 | -0.01 | 8.372
11.5 | 0.814 | 0.10683 | -0.01 | 7.62
12 | 0.794 | 0.11679 | -0.01 | 6.802
12.5 | 0.77 | 0.12791 | -0.01 | 6.022
13 | 0.742 | 0.1401 | -0.01 | 5.3
13.5 | 0.712 | 0.15726 | -0.011 | 4.527
14 | 0.679 | 0.17403 | -0.011 | 3.904
14.5 | 0.645 | 0.19588 | -0.011 | 3.295
15 | 0.611 | 0.20638 | -0.011 | 2.961
15.5 | 0.576 | 0.22513 | -0.011 | 2.561

## 12. Re 100k Mach 0.10 (2)
BIGFOIL.COM POLAR EXPORT
NACA65-211 a=0.2
NACA65-211 a=0.2 |  |  |  | Cl Max: | 0.949 | at alpha= | 9 | deg
XFOIL ncrit=9 |  |  |  | L/D Max: | 45.1835 | at alpha= | 5 | deg
Re: | 100000 |  |  | Cd Min: | 0.24894 | at alpha= | -20 | deg
Mach: | 0.1 |  |  | Cl=0 at alpha= | -1.7515 | deg
|  |  |  | @ Cl=0.1, Cd= | 0.020719
|  |  |  | @ Cl=0.4, Cd= | 0.019504
|  |  |  | @ Cl=0.6, Cd= | 0.021778
alpha (deg) | Cl | Cd | Cm | Cl/Cd
-20 | -0.7554 | 0.24894 | 0.0587 | -3.0345
-19.5 | -0.7454 | 0.24744 | 0.052 | -3.0124
-19 | -0.7416 | 0.24745 | 0.0455 | -2.997
-18.5 | -0.7039 | 0.22775 | 0.0464 | -3.0907
-18 | -0.686 | 0.22103 | 0.0427 | -3.1037
-17.5 | -0.6696 | 0.2145 | 0.0384 | -3.1217
-17 | -0.6585 | 0.20997 | 0.0327 | -3.1362
-16.5 | -0.6591 | 0.20869 | 0.0255 | -3.1583
-16 | -0.6281 | 0.1943 | 0.0248 | -3.2326
-15.5 | -0.6079 | 0.1865 | 0.0225 | -3.2595
-15 | -0.5944 | 0.17981 | 0.0185 | -3.3057
-14.5 | -0.5979 | 0.17635 | 0.0111 | -3.3904
-14 | -0.5747 | 0.16532 | 0.0099 | -3.4763
-13.5 | -0.5569 | 0.15774 | 0.0078 | -3.5305
-13 | -0.5533 | 0.15119 | 0.0025 | -3.6596
-12.5 | -0.5705 | 0.14609 | -0.0072 | -3.9051
-12 | -0.53 | 0.13488 | -0.0032 | -3.9294
-11.5 | -0.5337 | 0.12786 | -0.0094 | -4.1741
-11 | -0.5192 | 0.11924 | -0.0106 | -4.3542
-10.5 | -0.5275 | 0.11192 | -0.0171 | -4.7132
-10 | -0.5144 | 0.10339 | -0.0181 | -4.9753
-9.5 | -0.5375 | 0.09479 | -0.0279 | -5.6704
-9 | -0.5187 | 0.08705 | -0.0266 | -5.9586
-8.5 | -0.5754 | 0.07836 | -0.0364 | -7.343
-8 | -0.564 | 0.07054 | -0.0358 | -7.9955
-7.5 | -0.5728 | 0.06401 | -0.0351 | -8.9486
-7 | -0.5931 | 0.05958 | -0.0291 | -9.9547
-5 | -0.5355 | 0.03412 | -0.0144 | -15.6946
-4.5 | -0.4647 | 0.02843 | -0.0171 | -16.3454
-4 | -0.388 | 0.02497 | -0.0207 | -15.5386
-3.5 | -0.3186 | 0.02284 | -0.023 | -13.9492
-3 | -0.2578 | 0.02086 | -0.0244 | -12.3586
-2.5 | -0.212 | 0.01788 | -0.0242 | -11.8568
-2 | -0.0427 | 0.02128 | -0.0282 | -2.0066
-1.5 | 0.0432 | 0.02098 | -0.0362 | 2.0591
-1 | 0.1434 | 0.02052 | -0.0469 | 6.9883
-0.5 | 0.236 | 0.02009 | -0.056 | 11.7471
0 | 0.3169 | 0.0198 | -0.0629 | 16.0051
0.5 | 0.3989 | 0.0195 | -0.0701 | 20.4564
1 | 0.4476 | 0.01967 | -0.0705 | 22.7555
1.5 | 0.4823 | 0.02005 | -0.068 | 24.0549
2 | 0.5065 | 0.02068 | -0.0639 | 24.4923
2.5 | 0.5387 | 0.02101 | -0.0603 | 25.6402
3 | 0.5753 | 0.02113 | -0.0567 | 27.2267
3.5 | 0.5927 | 0.02185 | -0.0506 | 27.1259
4 | 0.6362 | 0.02142 | -0.0467 | 29.7012
4.5 | 0.6789 | 0.0174 | -0.0358 | 39.0172
5 | 0.7139 | 0.0158 | -0.0284 | 45.1835
5.5 | 0.7102 | 0.01695 | -0.0156 | 41.8997
6 | 0.7133 | 0.02096 | -0.0081 | 34.0315
6.5 | 0.7429 | 0.02371 | -0.004 | 31.3328
7 | 0.7925 | 0.02703 | -0.0028 | 29.3193
7.5 | 0.8507 | 0.03108 | -0.0021 | 27.3713
8 | 0.9004 | 0.03736 | -0.0017 | 24.1006
8.5 | 0.938 | 0.0424 | 0.0015 | 22.1226
9 | 0.949 | 0.05022 | 0.007 | 18.8969
9.5 | 0.9436 | 0.0604 | 0.0119 | 15.6225
11 | 0.7172 | 0.11252 | -0.0109 | 6.374
11.5 | 0.7139 | 0.12155 | -0.0141 | 5.8733
12 | 0.7114 | 0.1306 | -0.0176 | 5.4472
12.5 | 0.7129 | 0.13929 | -0.0208 | 5.1181
13 | 0.7169 | 0.14774 | -0.0241 | 4.8524
13.5 | 0.7464 | 0.15623 | -0.0227 | 4.7776
14 | 0.7336 | 0.16406 | -0.0303 | 4.4715

## 13. Re 100k Mach 0.25 (1)
BIGFOIL.COM POLAR EXPORT
NACA65-211 a=0.2
NACA65-211 a=0.2 |  |  |  | Cl Max: | 0.793 | at alpha= | 9 | deg
JavaFoil+Calcfoil stall+Eppler ext transition |  |  |  | L/D Max: | 39.881 | at alpha= | 3.5 | deg
Re: | 100000 |  |  | Cd Min: | 0.01155 | at alpha= | -0.5 | deg
Mach: | 0.25 |  |  | Cl=0 at alpha= | -1.0574 | deg
|  |  |  | @ Cl=0.1, Cd= | 0.011598
|  |  |  | @ Cl=0.4, Cd= | 0.29765
|  |  |  | @ Cl=0.6, Cd= | 0.29765
alpha (deg) | Cl | Cd | Cm | Cl/Cd
-14 | -0.185 | 0.50559 | 0 | -0.366
-13.5 | -0.264 | 0.37464 | -0.001 | -0.705
-13 | -0.324 | 0.29073 | -0.001 | -1.114
-12.5 | -0.374 | 0.22593 | -0.001 | -1.657
-12 | -0.42 | 0.19251 | -0.001 | -2.182
-11.5 | -0.46 | 0.16717 | -0.001 | -2.752
-11 | -0.494 | 0.14072 | -0.002 | -3.514
-10.5 | -0.522 | 0.12387 | -0.002 | -4.216
-10 | -0.543 | 0.11354 | -0.002 | -4.781
-9.5 | -0.556 | 0.09534 | -0.002 | -5.833
-9 | -0.562 | 0.08768 | -0.002 | -6.404
-8.5 | -0.559 | 0.07983 | -0.003 | -7.006
-8 | -0.55 | 0.0715 | -0.003 | -7.688
-7.5 | -0.533 | 0.06476 | -0.003 | -8.233
-7 | -0.51 | 0.0599 | -0.003 | -8.521
-6.5 | -0.482 | 0.05473 | -0.004 | -8.809
-6 | -0.449 | 0.05033 | -0.004 | -8.922
-5.5 | -0.411 | 0.0464 | -0.004 | -8.851
-5 | -0.369 | 0.04327 | -0.005 | -8.538
-4.5 | -0.326 | 0.04103 | -0.005 | -7.954
-4 | -0.282 | 0.03864 | -0.005 | -7.287
-3.5 | -0.236 | 0.03651 | -0.006 | -6.455
-3 | -0.189 | 0.03484 | -0.006 | -5.415
-2.5 | -0.141 | 0.03347 | -0.007 | -4.209
-2 | -0.115 | 0.01314 | -0.016 | -8.736
-1.5 | -0.054 | 0.01353 | -0.016 | -4.009
-1 | 0.007 | 0.01158 | -0.017 | 0.576
-0.5 | 0.068 | 0.01155 | -0.018 | 5.86
0 | 0.128 | 0.01164 | -0.018 | 10.984
0.5 | 0.188 | 0.01173 | -0.019 | 16.032
1 | 0.247 | 0.01212 | -0.019 | 20.423
1.5 | 0.307 | 0.01228 | -0.02 | 24.979
2 | 0.366 | 0.0125 | -0.021 | 29.249
2.5 | 0.423 | 0.01279 | -0.021 | 33.117
3 | 0.48 | 0.01306 | -0.022 | 36.78
3.5 | 0.537 | 0.01346 | -0.022 | 39.881
4 | 0.602 | 0.01643 | -0.023 | 36.634
4.5 | 0.657 | 0.01707 | -0.024 | 38.46
5 | 0.581 | 0.03954 | -0.011 | 14.686
5.5 | 0.623 | 0.04206 | -0.011 | 14.801
6 | 0.661 | 0.04523 | -0.011 | 14.611
6.5 | 0.696 | 0.04835 | -0.011 | 14.392
7 | 0.727 | 0.05254 | -0.011 | 13.833
7.5 | 0.753 | 0.05666 | -0.011 | 13.284
8 | 0.773 | 0.06267 | -0.011 | 12.33
8.5 | 0.786 | 0.06761 | -0.01 | 11.629
9 | 0.793 | 0.07382 | -0.01 | 10.737
9.5 | 0.791 | 0.08162 | -0.01 | 9.694
10 | 0.782 | 0.0918 | -0.01 | 8.514
10.5 | 0.764 | 0.10192 | -0.01 | 7.496
11 | 0.733 | 0.11597 | -0.01 | 6.325
11.5 | 0.687 | 0.13292 | -0.01 | 5.169
12 | 0.632 | 0.15461 | -0.01 | 4.086
12.5 | 0.569 | 0.17209 | -0.011 | 3.305
13 | 0.499 | 0.20242 | -0.011 | 2.467
13.5 | 0.424 | 0.25546 | -0.011 | 1.661
14 | 0.343 | 0.29765 | -0.011 | 1.154

## 14. Re 100k Mach 0.25 (2)
BIGFOIL.COM POLAR EXPORT
NACA65-211 a=0.2
NACA65-211 a=0.2 |  |  |  | Cl Max: | 0.935 | at alpha= | 8.5 | deg
XFOIL ncrit=9 |  |  |  | L/D Max: | 46.7009 | at alpha= | 5 | deg
Re: | 100000 |  |  | Cd Min: | 0.25642 | at alpha= | -20 | deg
Mach: | 0.25 |  |  | Cl=0 at alpha= | -1.8043 | deg
|  |  |  | @ Cl=0.1, Cd= | 0.021204
|  |  |  | @ Cl=0.4, Cd= | 0.020337
|  |  |  | @ Cl=0.6, Cd= | 0.022482
alpha (deg) | Cl | Cd | Cm | Cl/Cd
-20 | -0.7725 | 0.25642 | 0.06 | -3.0126
-19.5 | -0.7635 | 0.25563 | 0.0533 | -2.9867
-19 | -0.7342 | 0.23909 | 0.0521 | -3.0708
-18.5 | -0.7136 | 0.23136 | 0.0489 | -3.0844
-18 | -0.6954 | 0.22458 | 0.0446 | -3.0964
-17.5 | -0.6789 | 0.2184 | 0.0397 | -3.1085
-17 | -0.6733 | 0.21664 | 0.0326 | -3.1079
-16.5 | -0.671 | 0.21447 | 0.0257 | -3.1286
-16 | -0.6286 | 0.19641 | 0.0273 | -3.2004
-15.5 | -0.611 | 0.18927 | 0.0238 | -3.2282
-15 | -0.6024 | 0.18405 | 0.018 | -3.273
-14.5 | -0.6087 | 0.18155 | 0.0099 | -3.3528
-14 | -0.5686 | 0.16742 | 0.0119 | -3.3962
-13.5 | -0.5561 | 0.16039 | 0.0081 | -3.4672
-13 | -0.5652 | 0.15601 | -0.0002 | -3.6228
-12.5 | -0.5367 | 0.14491 | 0.0002 | -3.7037
-12 | -0.5246 | 0.1376 | -0.0029 | -3.8125
-11.5 | -0.5461 | 0.13214 | -0.0132 | -4.1327
-11 | -0.5104 | 0.1222 | -0.0101 | -4.1768
-10.5 | -0.5432 | 0.11579 | -0.0223 | -4.6913
-10 | -0.5038 | 0.10658 | -0.0179 | -4.727
-9.5 | -0.4998 | 0.09831 | -0.0211 | -5.0839
-9 | -0.5368 | 0.08963 | -0.0333 | -5.9891
-8.5 | -0.5205 | 0.08163 | -0.0328 | -6.3763
-8 | -0.527 | 0.07387 | -0.0347 | -7.1342
-7.5 | -0.5455 | 0.06704 | -0.0354 | -8.1369
-7 | -0.5732 | 0.06241 | -0.0308 | -9.1844
-6.5 | -0.6099 | 0.05938 | -0.0222 | -10.2711
-6 | -0.6271 | 0.05549 | -0.015 | -11.3011
-5 | -0.5376 | 0.0358 | -0.0183 | -15.0168
-4.5 | -0.4693 | 0.02978 | -0.0206 | -15.7589
-4 | -0.3968 | 0.02607 | -0.023 | -15.2206
-3.5 | -0.3206 | 0.02349 | -0.026 | -13.6484
-3 | -0.2519 | 0.02137 | -0.0282 | -11.7876
-2.5 | -0.1994 | 0.01962 | -0.0281 | -10.1631
-2 | -0.0396 | 0.0218 | -0.0299 | -1.8165
-1.5 | 0.0616 | 0.02134 | -0.0404 | 2.8866
-1 | 0.1433 | 0.02105 | -0.0472 | 6.8076
-0.5 | 0.2237 | 0.02082 | -0.0538 | 10.7445
0 | 0.3063 | 0.02059 | -0.0608 | 14.8762
0.5 | 0.3912 | 0.02033 | -0.0681 | 19.2425
1 | 0.4524 | 0.02038 | -0.0708 | 22.1982
1.5 | 0.488 | 0.02075 | -0.0682 | 23.5181
2 | 0.5253 | 0.02104 | -0.0654 | 24.9667
2.5 | 0.5444 | 0.0218 | -0.06 | 24.9725
3 | 0.5783 | 0.02203 | -0.0558 | 26.2506
3.5 | 0.6023 | 0.02253 | -0.0501 | 26.7332
4 | 0.6504 | 0.02157 | -0.0455 | 30.153
4.5 | 0.6989 | 0.01698 | -0.0341 | 41.1602
5 | 0.7276 | 0.01558 | -0.0253 | 46.7009
5.5 | 0.7024 | 0.01916 | -0.0111 | 36.6597
6 | 0.7187 | 0.02207 | -0.0049 | 32.5646
6.5 | 0.7557 | 0.02495 | -0.0012 | 30.2886
7 | 0.813 | 0.02879 | -0.0004 | 28.239
7.5 | 0.8694 | 0.03343 | 0.0008 | 26.0066
8 | 0.9127 | 0.03992 | 0.0023 | 22.8632
8.5 | 0.935 | 0.0456 | 0.0072 | 20.5044
9 | 0.9327 | 0.05357 | 0.0125 | 17.4109
9.5 | 0.9216 | 0.06149 | 0.0164 | 14.9878
10 | 0.8681 | 0.06995 | 0.0204 | 12.4103
10.5 | 0.7107 | 0.1069 | -0.0092 | 6.6483
11 | 0.7031 | 0.11666 | -0.0131 | 6.0269
11.5 | 0.7015 | 0.12583 | -0.0164 | 5.575
12 | 0.7077 | 0.13466 | -0.019 | 5.2555
12.5 | 0.7203 | 0.14331 | -0.0206 | 5.0262
13 | 0.7321 | 0.15175 | -0.0227 | 4.8244
13.5 | 0.7392 | 0.15948 | -0.0262 | 4.6351

## 15. Re 100k Mach 0.50 (1)
BIGFOIL.COM POLAR EXPORT
NACA65-211 a=0.2
NACA65-211 a=0.2 |  |  |  | Cl Max: | 1.11 | at alpha= | 20 | deg
JavaFoil+Calcfoil stall+Eppler ext transition |  |  |  | L/D Max: | 37.507 | at alpha= | 3 | deg
Re: | 100000 |  |  | Cd Min: | 0.01244 | at alpha= | 0.5 | deg
Mach: | 0.5 |  |  | Cl=0 at alpha= | -1.0515 | deg
|  |  |  | @ Cl=0.1, Cd= | 0.0128
|  |  |  | @ Cl=0.4, Cd= | 0.013209
|  |  |  | @ Cl=0.6, Cd= | 0.017007
alpha (deg) | Cl | Cd | Cm | Cl/Cd
-20 | -1.018 | 0.34141 | 0.003 | -2.981
-19.5 | -0.989 | 0.31727 | 0.003 | -3.118
-19 | -0.963 | 0.31602 | 0.002 | -3.047
-18.5 | -0.937 | 0.31176 | 0.002 | -3.005
-18 | -0.911 | 0.30366 | 0.002 | -3
-17.5 | -0.885 | 0.3037 | 0.001 | -2.914
-17 | -0.859 | 0.29917 | 0.001 | -2.871
-16.5 | -0.83 | 0.28236 | 0.001 | -2.94
-16 | -0.804 | 0.2844 | 0.001 | -2.826
-15.5 | -0.778 | 0.27124 | 0 | -2.866
-15 | -0.751 | 0.26852 | 0 | -2.798
-14.5 | -0.725 | 0.26452 | 0 | -2.74
-14 | -0.697 | 0.23706 | -0.001 | -2.94
-13.5 | -0.67 | 0.23307 | -0.001 | -2.875
-13 | -0.644 | 0.23199 | -0.001 | -2.774
-12.5 | -0.617 | 0.22588 | -0.001 | -2.732
-12 | -0.59 | 0.22255 | -0.002 | -2.653
-11.5 | -0.564 | 0.2193 | -0.002 | -2.571
-11 | -0.536 | 0.19518 | -0.002 | -2.746
-10.5 | -0.509 | 0.18283 | -0.002 | -2.785
-10 | -0.483 | 0.16926 | -0.003 | -2.851
-9.5 | -0.456 | 0.16332 | -0.003 | -2.791
-9 | -0.429 | 0.16002 | -0.003 | -2.68
-8.5 | -0.402 | 0.15952 | -0.004 | -2.52
-8 | -0.375 | 0.15391 | -0.003 | -2.434
-7.5 | -0.348 | 0.13982 | -0.004 | -2.487
-7 | -0.321 | 0.13942 | -0.004 | -2.301
-6.5 | -0.294 | 0.13076 | -0.004 | -2.247
-6 | -0.386 | 0.08037 | -0.004 | -4.808
-5.5 | -0.41 | 0.05835 | -0.005 | -7.022
-5 | -0.387 | 0.04994 | -0.005 | -7.757
-4.5 | -0.351 | 0.04428 | -0.005 | -7.931
-4 | -0.308 | 0.04104 | -0.006 | -7.494
-3.5 | -0.26 | 0.03811 | -0.006 | -6.815
-3 | -0.209 | 0.03652 | -0.007 | -5.726
-2.5 | -0.157 | 0.03496 | -0.007 | -4.482
-2 | -0.103 | 0.03358 | -0.008 | -3.07
-1.5 | -0.061 | 0.01362 | -0.018 | -4.445
-1 | 0.007 | 0.01394 | -0.019 | 0.535
-0.5 | 0.075 | 0.01271 | -0.019 | 5.936
0 | 0.142 | 0.01295 | -0.02 | 10.933
0.5 | 0.208 | 0.01244 | -0.021 | 16.733
1 | 0.274 | 0.01266 | -0.021 | 21.615
1.5 | 0.339 | 0.01289 | -0.022 | 26.292
2 | 0.404 | 0.01323 | -0.023 | 30.496
2.5 | 0.467 | 0.01366 | -0.023 | 34.208
3 | 0.53 | 0.01413 | -0.024 | 37.507
3.5 | 0.603 | 0.01713 | -0.025 | 35.198
4 | 0.663 | 0.01791 | -0.026 | 37.013
4.5 | 0.593 | 0.03856 | -0.012 | 15.383
5 | 0.637 | 0.04166 | -0.011 | 15.297
5.5 | 0.675 | 0.04548 | -0.011 | 14.85
6 | 0.699 | 0.05021 | -0.011 | 13.924
6.5 | 0.698 | 0.05915 | -0.011 | 11.793
7 | 0.609 | 0.07932 | -0.01 | 7.684
7.5 | 0.458 | 0.12553 | -0.01 | 3.646
8 | 0.484 | 0.13962 | -0.012 | 3.47
8.5 | 0.511 | 0.15378 | -0.012 | 3.321
9 | 0.537 | 0.15594 | -0.012 | 3.444
9.5 | 0.564 | 0.17746 | -0.015 | 3.179
10 | 0.59 | 0.16954 | -0.015 | 3.482
10.5 | 0.617 | 0.17338 | -0.015 | 3.556
11 | 0.643 | 0.18688 | -0.016 | 3.439
11.5 | 0.669 | 0.19793 | -0.016 | 3.379
12 | 0.696 | 0.2085 | -0.018 | 3.338
12.5 | 0.722 | 0.21219 | -0.018 | 3.402
13 | 0.748 | 0.21634 | -0.019 | 3.456
13.5 | 0.774 | 0.22435 | -0.019 | 3.448
14 | 0.801 | 0.24166 | -0.021 | 3.315
14.5 | 0.827 | 0.24627 | -0.021 | 3.357
15 | 0.852 | 0.26077 | -0.021 | 3.268
15.5 | 0.878 | 0.27218 | -0.022 | 3.225
16 | 0.906 | 0.30109 | -0.024 | 3.008
16.5 | 0.931 | 0.30343 | -0.024 | 3.068
17 | 0.956 | 0.31025 | -0.024 | 3.083
17.5 | 0.982 | 0.32002 | -0.025 | 3.068
18 | 1.01 | 0.32525 | -0.026 | 3.105
18.5 | 1.035 | 0.33487 | -0.027 | 3.091
19 | 1.06 | 0.33439 | -0.027 | 3.17
19.5 | 1.085 | 0.34805 | -0.028 | 3.117
20 | 1.11 | 0.34226 | -0.028 | 3.245

## 16. Re 100k Mach 0.50 (2)
BIGFOIL.COM POLAR EXPORT
NACA65-211 a=0.2
NACA65-211 a=0.2 |  |  |  | Cl Max: | 0.9843 | at alpha= | 20 | deg
XFOIL ncrit=9 |  |  |  | L/D Max: | 44.0292 | at alpha= | 4.5 | deg
Re: | 100000 |  |  | Cd Min: | 0.28527 | at alpha= | 20 | deg
Mach: | 0.5 |  |  | Cl=0 at alpha= | -1.6165 | deg
|  |  |  | @ Cl=0.1, Cd= | 0.023557
|  |  |  | @ Cl=0.4, Cd= | 0.023436
|  |  |  | @ Cl=0.6, Cd= | 0.025132
alpha (deg) | Cl | Cd | Cm | Cl/Cd
-20 | -0.8368 | 0.27511 | 0.0743 | -3.0417
-19.5 | -0.8132 | 0.26657 | 0.0693 | -3.0506
-19 | -0.7909 | 0.25872 | 0.0641 | -3.057
-18.5 | -0.7705 | 0.2528 | 0.0574 | -3.0479
-18 | -0.7588 | 0.2519 | 0.0494 | -3.0123
-17.5 | -0.7276 | 0.23605 | 0.0465 | -3.0824
-17 | -0.7019 | 0.22607 | 0.0431 | -3.1048
-16.5 | -0.6794 | 0.21799 | 0.0383 | -3.1167
-16 | -0.6609 | 0.21148 | 0.0323 | -3.1251
-15.5 | -0.6599 | 0.21143 | 0.0237 | -3.1211
-15 | -0.6171 | 0.19393 | 0.0239 | -3.1821
-14.5 | -0.5977 | 0.18639 | 0.0191 | -3.2067
-14 | -0.6001 | 0.18461 | 0.0106 | -3.2506
-13.5 | -0.5613 | 0.17017 | 0.01 | -3.2985
-13 | -0.5427 | 0.16243 | 0.006 | -3.3411
-12.5 | -0.5556 | 0.15998 | -0.0035 | -3.4729
-12 | -0.5115 | 0.14674 | -0.0019 | -3.4858
-11.5 | -0.5071 | 0.13949 | -0.0075 | -3.6354
-11 | -0.4891 | 0.13145 | -0.0103 | -3.7208
-10.5 | -0.476 | 0.12307 | -0.0136 | -3.8677
-10 | -0.4961 | 0.11802 | -0.0223 | -4.2035
-9.5 | -0.4703 | 0.1087 | -0.0227 | -4.3266
-9 | -0.4693 | 0.10129 | -0.0267 | -4.6332
-8.5 | -0.4447 | 0.09278 | -0.0261 | -4.7931
-8 | -0.4374 | 0.08567 | -0.028 | -5.1056
-7.5 | -0.4379 | 0.07858 | -0.0299 | -5.5727
-7 | -0.4375 | 0.07226 | -0.0297 | -6.0545
-5.5 | -0.58 | 0.05111 | -0.0306 | -11.3481
-5 | -0.5322 | 0.04183 | -0.0348 | -12.7229
-4.5 | -0.4769 | 0.03541 | -0.0363 | -13.4679
-4 | -0.4123 | 0.03047 | -0.0368 | -13.5313
-3.5 | -0.3397 | 0.02683 | -0.0372 | -12.6612
-3 | -0.2663 | 0.02419 | -0.0379 | -11.0087
-2.5 | -0.2031 | 0.02245 | -0.0371 | -9.0468
-2 | -0.1699 | 0.0195 | -0.0332 | -8.7128
-1.5 | 0.0516 | 0.02368 | -0.0417 | 2.1791
-1 | 0.1303 | 0.02348 | -0.0466 | 5.5494
-0.5 | 0.2087 | 0.02338 | -0.0516 | 8.9264
0 | 0.287 | 0.02339 | -0.0565 | 12.2702
0.5 | 0.3684 | 0.02344 | -0.0619 | 15.7167
1 | 0.4549 | 0.02343 | -0.0679 | 19.4153
1.5 | 0.5232 | 0.02362 | -0.0704 | 22.1507
2 | 0.5454 | 0.02443 | -0.0646 | 22.325
2.5 | 0.5894 | 0.02457 | -0.0608 | 23.9886
3 | 0.6045 | 0.02537 | -0.0532 | 23.8274
3.5 | 0.6262 | 0.02586 | -0.0457 | 24.215
4 | 0.7298 | 0.01927 | -0.0369 | 37.8723
4.5 | 0.7551 | 0.01715 | -0.0239 | 44.0292
5 | 0.7124 | 0.01994 | -0.0065 | 35.7272
5.5 | 0.7045 | 0.02315 | 0.0036 | 30.432
6 | 0.7322 | 0.026 | 0.0101 | 28.1615
6.5 | 0.8109 | 0.03051 | 0.0111 | 26.5782
7 | 0.859 | 0.03613 | 0.0139 | 23.7753
7.5 | 0.8737 | 0.04203 | 0.0191 | 20.7875
8 | 0.8611 | 0.04806 | 0.0247 | 17.9172
8.5 | 0.8332 | 0.05504 | 0.0274 | 15.1381
9 | 0.8011 | 0.06382 | 0.0261 | 12.5525
9.5 | 0.7656 | 0.07482 | 0.0207 | 10.2326
10 | 0.7367 | 0.08779 | 0.0126 | 8.3916
10.5 | 0.7249 | 0.10037 | 0.0057 | 7.2223
11 | 0.7028 | 0.11796 | -0.0074 | 5.958
12 | 0.6989 | 0.14749 | -0.0256 | 4.7386
12.5 | 0.7072 | 0.15657 | -0.03 | 4.5168
13 | 0.7485 | 0.16815 | -0.0293 | 4.4514
13.5 | 0.7425 | 0.17415 | -0.0364 | 4.2636
14 | 0.7501 | 0.18205 | -0.0419 | 4.1203
14.5 | 0.77 | 0.19154 | -0.0457 | 4.02
15 | 0.7875 | 0.19959 | -0.0502 | 3.9456
15.5 | 0.8034 | 0.20852 | -0.0553 | 3.8529
16 | 0.8233 | 0.21674 | -0.0599 | 3.7986
16.5 | 0.8413 | 0.22567 | -0.0652 | 3.728
17 | 0.8612 | 0.2337 | -0.0702 | 3.6851
17.5 | 0.8941 | 0.24821 | -0.072 | 3.6022
18 | 0.8999 | 0.25094 | -0.0813 | 3.5861
18.5 | 0.9218 | 0.25946 | -0.0863 | 3.5528
19 | 0.9608 | 0.27924 | -0.0863 | 3.4408
19.5 | 0.9649 | 0.27797 | -0.0965 | 3.4712
20 | 0.9843 | 0.28527 | -0.1032 | 3.4504

## 17. Re 250k Mach 0.00 (1)
BIGFOIL.COM POLAR EXPORT
NACA65-211 a=0.2
NACA65-211 a=0.2 |  |  |  | Cl Max: | 0.842 | at alpha= | 10.5 | deg
JavaFoil+Calcfoil stall+Eppler ext transition |  |  |  | L/D Max: | 60.747 | at alpha= | 3.5 | deg
Re: | 250000 |  |  | Cd Min: | 0.00771 | at alpha= | 2 | deg
Mach: | 0 |  |  | Cl=0 at alpha= | -1.0509 | deg
|  |  |  | @ Cl=0.1, Cd= | 0.0078615
|  |  |  | @ Cl=0.4, Cd= | 0.0077236
|  |  |  | @ Cl=0.6, Cd= | 0.012997
alpha (deg) | Cl | Cd | Cm | Cl/Cd
-16 | -0.475 | 0.19973 | 0 | -2.379
-15.5 | -0.498 | 0.18711 | 0 | -2.663
-15 | -0.521 | 0.17619 | 0 | -2.958
-14.5 | -0.544 | 0.16126 | 0 | -3.373
-14 | -0.566 | 0.14832 | 0 | -3.815
-13.5 | -0.587 | 0.13774 | -0.001 | -4.259
-13 | -0.602 | 0.1256 | -0.001 | -4.793
-12.5 | -0.613 | 0.11785 | -0.001 | -5.205
-12 | -0.622 | 0.10923 | -0.001 | -5.697
-11.5 | -0.628 | 0.09946 | -0.001 | -6.318
-11 | -0.631 | 0.09111 | -0.002 | -6.926
-10.5 | -0.63 | 0.08684 | -0.002 | -7.258
-10 | -0.626 | 0.07929 | -0.002 | -7.889
-9.5 | -0.617 | 0.07294 | -0.002 | -8.454
-9 | -0.603 | 0.06744 | -0.002 | -8.948
-8.5 | -0.586 | 0.06266 | -0.003 | -9.354
-8 | -0.565 | 0.05783 | -0.003 | -9.764
-7.5 | -0.539 | 0.05399 | -0.003 | -9.988
-7 | -0.51 | 0.0507 | -0.003 | -10.058
-6.5 | -0.477 | 0.04716 | -0.004 | -10.12
-6 | -0.441 | 0.04402 | -0.004 | -10.028
-5.5 | -0.402 | 0.0416 | -0.004 | -9.665
-5 | -0.361 | 0.03916 | -0.005 | -9.21
-4.5 | -0.318 | 0.03709 | -0.005 | -8.572
-4 | -0.274 | 0.03531 | -0.006 | -7.759
-3.5 | -0.229 | 0.03359 | -0.006 | -6.82
-3 | -0.227 | 0.01088 | -0.014 | -20.9
-2.5 | -0.17 | 0.01061 | -0.015 | -15.982
-2 | -0.111 | 0.01039 | -0.015 | -10.709
-1.5 | -0.053 | 0.01024 | -0.016 | -5.129
-1 | 0.006 | 0.00787 | -0.017 | 0.822
-0.5 | 0.066 | 0.00785 | -0.017 | 8.356
0 | 0.125 | 0.00787 | -0.018 | 15.854
0.5 | 0.184 | 0.0079 | -0.018 | 23.293
1 | 0.243 | 0.00791 | -0.019 | 30.662
1.5 | 0.302 | 0.00794 | -0.02 | 37.969
2 | 0.36 | 0.00771 | -0.02 | 46.731
2.5 | 0.419 | 0.00773 | -0.021 | 54.131
3 | 0.476 | 0.00787 | -0.022 | 60.558
3.5 | 0.533 | 0.00878 | -0.022 | 60.747
4 | 0.588 | 0.01289 | -0.023 | 45.581
4.5 | 0.642 | 0.01337 | -0.024 | 48.023
5 | 0.695 | 0.01389 | -0.024 | 50.004
5.5 | 0.745 | 0.01441 | -0.025 | 51.685
6 | 0.646 | 0.04112 | -0.012 | 15.702
6.5 | 0.682 | 0.04385 | -0.011 | 15.55
7 | 0.715 | 0.04683 | -0.011 | 15.274
7.5 | 0.746 | 0.05013 | -0.011 | 14.876
8 | 0.772 | 0.05373 | -0.011 | 14.376
8.5 | 0.795 | 0.05713 | -0.011 | 13.92
9 | 0.814 | 0.0614 | -0.011 | 13.252
9.5 | 0.828 | 0.06755 | -0.011 | 12.253
10 | 0.837 | 0.07181 | -0.011 | 11.658
10.5 | 0.842 | 0.07865 | -0.011 | 10.707
11 | 0.84 | 0.08402 | -0.011 | 9.995
11.5 | 0.829 | 0.09102 | -0.011 | 9.105
12 | 0.813 | 0.09757 | -0.011 | 8.333
12.5 | 0.793 | 0.10625 | -0.011 | 7.464
13 | 0.77 | 0.11536 | -0.011 | 6.671
13.5 | 0.743 | 0.1252 | -0.011 | 5.937
14 | 0.715 | 0.13635 | -0.011 | 5.244
14.5 | 0.685 | 0.14945 | -0.011 | 4.585
15 | 0.655 | 0.15666 | -0.012 | 4.18
15.5 | 0.624 | 0.1693 | -0.012 | 3.685

## 18. Re 250k Mach 0.00 (2)
BIGFOIL.COM POLAR EXPORT
NACA65-211 a=0.2
NACA65-211 a=0.2 |  |  |  | Cl Max: | 0.9959 | at alpha= | 9.5 | deg
XFOIL ncrit=9 |  |  |  | L/D Max: | 70.4227 | at alpha= | 4.5 | deg
Re: | 250000 |  |  | Cd Min: | 0.24577 | at alpha= | -20 | deg
Mach: | 0 |  |  | Cl=0 at alpha= | -0.94831 | deg
|  |  |  | @ Cl=0.1, Cd= | 0.0104
|  |  |  | @ Cl=0.4, Cd= | 0.010492
|  |  |  | @ Cl=0.6, Cd= | 0.0098221
alpha (deg) | Cl | Cd | Cm | Cl/Cd
-20 | -0.7565 | 0.24577 | 0.0604 | -3.0781
-19.5 | -0.7385 | 0.23911 | 0.0568 | -3.0885
-19 | -0.7216 | 0.23275 | 0.0529 | -3.1003
-18.5 | -0.7046 | 0.22614 | 0.0487 | -3.1158
-18 | -0.6877 | 0.21932 | 0.0445 | -3.1356
-17.5 | -0.6725 | 0.21277 | 0.0393 | -3.1607
-17 | -0.6647 | 0.20757 | 0.0328 | -3.2023
-16.5 | -0.6545 | 0.20091 | 0.0274 | -3.2577
-16 | -0.6269 | 0.1902 | 0.0276 | -3.296
-15.5 | -0.6109 | 0.18335 | 0.0242 | -3.3319
-15 | -0.5967 | 0.1762 | 0.0203 | -3.3865
-14.5 | -0.5879 | 0.16914 | 0.0146 | -3.4758
-14 | -0.5834 | 0.16183 | 0.0081 | -3.605
-13.5 | -0.5743 | 0.15362 | 0.0032 | -3.7384
-13 | -0.558 | 0.14375 | 0.0031 | -3.8817
-12.5 | -0.5442 | 0.13663 | 0.0007 | -3.983
-12 | -0.5355 | 0.12887 | -0.003 | -4.1554
-11.5 | -0.5359 | 0.11993 | -0.0103 | -4.4684
-11 | -0.5381 | 0.11034 | -0.0186 | -4.8767
-10.5 | -0.5416 | 0.09925 | -0.0271 | -5.4569
-10 | -0.5409 | 0.09009 | -0.0258 | -6.004
-9.5 | -0.5442 | 0.08073 | -0.0319 | -6.741
-9 | -0.571 | 0.07043 | -0.0393 | -8.1073
-8.5 | -0.588 | 0.06333 | -0.0399 | -9.2847
-8 | -0.5908 | 0.0564 | -0.0395 | -10.4752
-7.5 | -0.5911 | 0.0523 | -0.0364 | -11.3021
-7 | -0.544 | 0.04186 | -0.0425 | -12.9957
-6.5 | -0.4942 | 0.0355 | -0.0455 | -13.9211
-6 | -0.449 | 0.03105 | -0.0455 | -14.4605
-5.5 | -0.3992 | 0.02317 | -0.0409 | -17.2292
-5 | -0.3516 | 0.01934 | -0.0385 | -18.1799
-4.5 | -0.3031 | 0.01713 | -0.0365 | -17.6941
-4 | -0.2551 | 0.01588 | -0.0346 | -16.0642
-3.5 | -0.2121 | 0.01399 | -0.0322 | -15.1608
-3 | -0.1658 | 0.01299 | -0.0305 | -12.7637
-2.5 | -0.1388 | 0.00972 | -0.0265 | -14.2798
-2 | -0.0955 | 0.00966 | -0.0226 | -9.8861
-1.5 | -0.0502 | 0.01005 | -0.0189 | -4.995
-1 | -0.0055 | 0.01044 | -0.015 | -0.52682
-0.5 | 0.0477 | 0.01041 | -0.0145 | 4.5821
0 | 0.1007 | 0.0104 | -0.0139 | 9.6827
0.5 | 0.1534 | 0.01043 | -0.0133 | 14.7076
1 | 0.2065 | 0.01047 | -0.0127 | 19.723
1.5 | 0.2615 | 0.01047 | -0.0123 | 24.9761
2 | 0.3207 | 0.01047 | -0.013 | 30.6304
2.5 | 0.3856 | 0.01049 | -0.015 | 36.7588
3 | 0.4609 | 0.0105 | -0.0192 | 43.8952
3.5 | 0.5368 | 0.01034 | -0.0234 | 51.9149
4 | 0.6088 | 0.00975 | -0.0262 | 62.441
4.5 | 0.6831 | 0.0097 | -0.0303 | 70.4227
5 | 0.6919 | 0.01264 | -0.0241 | 54.7389
5.5 | 0.7006 | 0.01486 | -0.0168 | 47.1467
6 | 0.7279 | 0.01644 | -0.0125 | 44.2762
6.5 | 0.7628 | 0.01806 | -0.0094 | 42.237
7 | 0.7979 | 0.02073 | -0.0067 | 38.4901
7.5 | 0.8446 | 0.0231 | -0.0053 | 36.5628
8 | 0.8917 | 0.02581 | -0.0043 | 34.5486
8.5 | 0.9384 | 0.03058 | -0.0036 | 30.6867
9 | 0.976 | 0.03603 | -0.0012 | 27.0885
9.5 | 0.9959 | 0.04262 | 0.003 | 23.367
10.5 | 0.9296 | 0.06493 | 0.0171 | 14.317
11 | 0.8847 | 0.07203 | 0.0189 | 12.2824
11.5 | 0.8363 | 0.08278 | 0.0148 | 10.1027
12 | 0.7927 | 0.0974 | 0.0059 | 8.1386
12.5 | 0.7517 | 0.11956 | -0.0099 | 6.2872
13 | 0.742 | 0.13251 | -0.0172 | 5.5996
13.5 | 0.7454 | 0.14165 | -0.0214 | 5.2623
14 | 0.7628 | 0.14671 | -0.0205 | 5.1994
14.5 | 0.6011 | 0.15111 | -0.0261 | 3.9779

## 19. Re 250k Mach 0.10 (1)
BIGFOIL.COM POLAR EXPORT
NACA65-211 a=0.2
NACA65-211 a=0.2 |  |  |  | Cl Max: | 0.834 | at alpha= | 10.5 | deg
JavaFoil+Calcfoil stall+Eppler ext transition |  |  |  | L/D Max: | 60.917 | at alpha= | 3 | deg
Re: | 250000 |  |  | Cd Min: | 0.0077 | at alpha= | 2 | deg
Mach: | 0.1 |  |  | Cl=0 at alpha= | -1.0509 | deg
|  |  |  | @ Cl=0.1, Cd= | 0.0078915
|  |  |  | @ Cl=0.4, Cd= | 0.0077386
|  |  |  | @ Cl=0.6, Cd= | 0.17868
alpha (deg) | Cl | Cd | Cm | Cl/Cd
-15.5 | -0.454 | 0.19858 | 0 | -2.287
-15 | -0.48 | 0.18475 | 0 | -2.6
-14.5 | -0.506 | 0.16811 | 0 | -3.011
-14 | -0.532 | 0.15419 | 0 | -3.448
-13.5 | -0.556 | 0.14231 | -0.001 | -3.907
-13 | -0.575 | 0.1317 | -0.001 | -4.365
-12.5 | -0.59 | 0.12255 | -0.001 | -4.813
-12 | -0.602 | 0.11281 | -0.001 | -5.337
-11.5 | -0.611 | 0.1037 | -0.001 | -5.896
-11 | -0.617 | 0.09275 | -0.002 | -6.653
-10.5 | -0.619 | 0.08891 | -0.002 | -6.964
-10 | -0.617 | 0.08073 | -0.002 | -7.644
-9.5 | -0.611 | 0.07523 | -0.002 | -8.116
-9 | -0.599 | 0.06793 | -0.002 | -8.823
-8.5 | -0.584 | 0.0632 | -0.003 | -9.234
-8 | -0.563 | 0.05829 | -0.003 | -9.666
-7.5 | -0.539 | 0.05434 | -0.003 | -9.919
-7 | -0.51 | 0.05091 | -0.003 | -10.026
-6.5 | -0.478 | 0.04712 | -0.004 | -10.149
-6 | -0.443 | 0.04432 | -0.004 | -9.99
-5.5 | -0.403 | 0.04159 | -0.004 | -9.701
-5 | -0.362 | 0.03931 | -0.005 | -9.212
-4.5 | -0.319 | 0.03713 | -0.005 | -8.6
-4 | -0.275 | 0.03533 | -0.006 | -7.793
-3.5 | -0.23 | 0.03357 | -0.006 | -6.854
-3 | -0.184 | 0.03173 | -0.007 | -5.811
-2.5 | -0.17 | 0.01064 | -0.015 | -16.018
-2 | -0.112 | 0.01046 | -0.015 | -10.691
-1.5 | -0.053 | 0.01025 | -0.016 | -5.148
-1 | 0.006 | 0.00789 | -0.017 | 0.824
-0.5 | 0.066 | 0.00788 | -0.017 | 8.369
0 | 0.125 | 0.0079 | -0.018 | 15.88
0.5 | 0.185 | 0.00788 | -0.019 | 23.46
1 | 0.244 | 0.0079 | -0.019 | 30.853
1.5 | 0.303 | 0.00796 | -0.02 | 38.056
2 | 0.362 | 0.0077 | -0.021 | 47.021
2.5 | 0.421 | 0.00776 | -0.021 | 54.211
3 | 0.479 | 0.00786 | -0.022 | 60.917
3.5 | 0.536 | 0.00882 | -0.022 | 60.697
4 | 0.591 | 0.01293 | -0.023 | 45.666
4.5 | 0.645 | 0.01342 | -0.024 | 48.022
5 | 0.697 | 0.01395 | -0.024 | 50.001
5.5 | 0.748 | 0.01448 | -0.025 | 51.653
6 | 0.648 | 0.04124 | -0.011 | 15.717
6.5 | 0.684 | 0.04386 | -0.011 | 15.599
7 | 0.717 | 0.04677 | -0.011 | 15.336
7.5 | 0.747 | 0.0503 | -0.011 | 14.855
8 | 0.773 | 0.05428 | -0.011 | 14.247
8.5 | 0.795 | 0.05763 | -0.011 | 13.796
9 | 0.812 | 0.06226 | -0.011 | 13.043
9.5 | 0.824 | 0.06695 | -0.011 | 12.314
10 | 0.832 | 0.0723 | -0.011 | 11.504
10.5 | 0.834 | 0.07894 | -0.011 | 10.569
11 | 0.829 | 0.08506 | -0.011 | 9.747
11.5 | 0.814 | 0.09314 | -0.011 | 8.742
12 | 0.795 | 0.10032 | -0.011 | 7.92
12.5 | 0.77 | 0.10822 | -0.011 | 7.119
13 | 0.743 | 0.11792 | -0.011 | 6.297
13.5 | 0.712 | 0.13029 | -0.011 | 5.465
14 | 0.679 | 0.14273 | -0.011 | 4.76
14.5 | 0.646 | 0.15435 | -0.011 | 4.183
15 | 0.611 | 0.16261 | -0.012 | 3.758
15.5 | 0.577 | 0.17868 | -0.012 | 3.227

## 20. Re 250k Mach 0.10 (2)
BIGFOIL.COM POLAR EXPORT
NACA65-211 a=0.2
NACA65-211 a=0.2 |  |  |  | Cl Max: | 0.9947 | at alpha= | 9.5 | deg
XFOIL ncrit=9 |  |  |  | L/D Max: | 70.2974 | at alpha= | 4.5 | deg
Re: | 250000 |  |  | Cd Min: | 0.04423 | at alpha= | 9.5 | deg
Mach: | 0.1 |  |  | Cl=0 at alpha= | -99 | deg
|  |  |  | @ Cl=0.1, Cd= | 0.01043
|  |  |  | @ Cl=0.4, Cd= | 0.010532
|  |  |  | @ Cl=0.6, Cd= | 0.0098679
alpha (deg) | Cl | Cd | Cm | Cl/Cd
0 | 0.1014 | 0.01043 | -0.014 | 9.722
0.5 | 0.1544 | 0.01046 | -0.0134 | 14.761
1 | 0.2075 | 0.01051 | -0.0128 | 19.7431
1.5 | 0.2624 | 0.01051 | -0.0124 | 24.9667
2 | 0.3216 | 0.01051 | -0.0128 | 30.5994
2.5 | 0.3874 | 0.01053 | -0.0149 | 36.7901
3 | 0.4626 | 0.01054 | -0.0191 | 43.8899
3.5 | 0.5383 | 0.01037 | -0.0232 | 51.9094
4 | 0.6108 | 0.00978 | -0.0259 | 62.454
4.5 | 0.6854 | 0.00975 | -0.03 | 70.2974
5 | 0.6907 | 0.01308 | -0.0234 | 52.8058
5.5 | 0.703 | 0.01497 | -0.0165 | 46.9606
6 | 0.73 | 0.01658 | -0.012 | 44.029
6.5 | 0.7647 | 0.01825 | -0.0089 | 41.9014
7 | 0.8007 | 0.02094 | -0.0061 | 38.2378
7.5 | 0.8482 | 0.02346 | -0.0047 | 36.1552
8 | 0.8952 | 0.02623 | -0.0037 | 34.1289
8.5 | 0.9412 | 0.03131 | -0.0028 | 30.0607
9 | 0.9767 | 0.03684 | -0.0001 | 26.5119
9.5 | 0.9947 | 0.04423 | 0.0033 | 22.4893

## 21. Re 250k Mach 0.25 (1)
BIGFOIL.COM POLAR EXPORT
NACA65-211 a=0.2
NACA65-211 a=0.2 |  |  |  | Cl Max: | 0.793 | at alpha= | 9 | deg
JavaFoil+Calcfoil stall+Eppler ext transition |  |  |  | L/D Max: | 61.537 | at alpha= | 3.5 | deg
Re: | 250000 |  |  | Cd Min: | 0.00773 | at alpha= | 1.5 | deg
Mach: | 0.25 |  |  | Cl=0 at alpha= | -1.0574 | deg
|  |  |  | @ Cl=0.1, Cd= | 0.0079548
|  |  |  | @ Cl=0.4, Cd= | 0.21965
|  |  |  | @ Cl=0.6, Cd= | 0.21965
alpha (deg) | Cl | Cd | Cm | Cl/Cd
-14 | -0.185 | 0.20963 | 0 | -0.883
-13.5 | -0.264 | 0.19071 | -0.001 | -1.386
-13 | -0.324 | 0.17329 | -0.001 | -1.87
-12.5 | -0.375 | 0.15191 | -0.001 | -2.466
-12 | -0.42 | 0.13954 | -0.001 | -3.011
-11.5 | -0.46 | 0.13055 | -0.001 | -3.525
-11 | -0.495 | 0.1114 | -0.002 | -4.439
-10.5 | -0.522 | 0.10061 | -0.002 | -5.192
-10 | -0.543 | 0.09336 | -0.002 | -5.816
-9.5 | -0.556 | 0.08172 | -0.002 | -6.806
-9 | -0.562 | 0.07367 | -0.003 | -7.624
-8.5 | -0.559 | 0.06808 | -0.003 | -8.216
-8 | -0.55 | 0.06165 | -0.003 | -8.918
-7.5 | -0.533 | 0.0567 | -0.003 | -9.406
-7 | -0.51 | 0.05268 | -0.004 | -9.691
-6.5 | -0.482 | 0.04835 | -0.004 | -9.974
-6 | -0.449 | 0.04535 | -0.004 | -9.904
-5.5 | -0.411 | 0.04233 | -0.004 | -9.706
-5 | -0.37 | 0.03967 | -0.005 | -9.317
-4.5 | -0.327 | 0.03762 | -0.005 | -8.682
-4 | -0.282 | 0.03563 | -0.006 | -7.909
-3.5 | -0.236 | 0.03359 | -0.006 | -7.025
-3 | -0.189 | 0.03193 | -0.007 | -5.926
-2.5 | -0.175 | 0.01081 | -0.015 | -16.186
-2 | -0.115 | 0.01054 | -0.016 | -10.893
-1.5 | -0.054 | 0.01034 | -0.016 | -5.246
-1 | 0.007 | 0.00793 | -0.017 | 0.842
-0.5 | 0.068 | 0.00796 | -0.018 | 8.505
0 | 0.129 | 0.00795 | -0.018 | 16.211
0.5 | 0.19 | 0.00795 | -0.019 | 23.889
1 | 0.251 | 0.00797 | -0.02 | 31.426
1.5 | 0.311 | 0.00773 | -0.02 | 40.255
2 | 0.372 | 0.00778 | -0.021 | 47.771
2.5 | 0.432 | 0.00783 | -0.022 | 55.196
3 | 0.491 | 0.00879 | -0.022 | 55.893
3.5 | 0.55 | 0.00893 | -0.023 | 61.537
4 | 0.605 | 0.0132 | -0.024 | 45.832
4.5 | 0.66 | 0.01374 | -0.024 | 48.031
5 | 0.714 | 0.01432 | -0.025 | 49.83
5.5 | 0.764 | 0.01495 | -0.025 | 51.108
6 | 0.662 | 0.04163 | -0.011 | 15.892
6.5 | 0.697 | 0.04473 | -0.011 | 15.571
7 | 0.727 | 0.04804 | -0.011 | 15.138
7.5 | 0.753 | 0.05163 | -0.011 | 14.584
8 | 0.773 | 0.05552 | -0.011 | 13.926
8.5 | 0.787 | 0.06032 | -0.011 | 13.042
9 | 0.793 | 0.06456 | -0.011 | 12.281
9.5 | 0.791 | 0.07155 | -0.011 | 11.061
10 | 0.782 | 0.07931 | -0.01 | 9.857
10.5 | 0.764 | 0.0871 | -0.011 | 8.773
11 | 0.734 | 0.09548 | -0.011 | 7.683
11.5 | 0.687 | 0.10825 | -0.011 | 6.347
12 | 0.632 | 0.1219 | -0.011 | 5.183
12.5 | 0.569 | 0.13708 | -0.011 | 4.15
13 | 0.499 | 0.15943 | -0.012 | 3.132
13.5 | 0.424 | 0.19457 | -0.012 | 2.181
14 | 0.344 | 0.21965 | -0.012 | 1.564

## 22. Re 250k Mach 0.25 (2)
BIGFOIL.COM POLAR EXPORT
NACA65-211 a=0.2
NACA65-211 a=0.2 |  |  |  | Cl Max: | 0.9592 | at alpha= | 9 | deg
XFOIL ncrit=9 |  |  |  | L/D Max: | 67.9688 | at alpha= | 4.5 | deg
Re: | 250000 |  |  | Cd Min: | 0.25095 | at alpha= | -20 | deg
Mach: | 0.25 |  |  | Cl=0 at alpha= | -0.95735 | deg
|  |  |  | @ Cl=0.1, Cd= | 0.010659
|  |  |  | @ Cl=0.4, Cd= | 0.010771
|  |  |  | @ Cl=0.6, Cd= | 0.010122
alpha (deg) | Cl | Cd | Cm | Cl/Cd
-20 | -0.772 | 0.25095 | 0.0644 | -3.0763
-19.5 | -0.7534 | 0.24428 | 0.0602 | -3.0842
-19 | -0.7354 | 0.23758 | 0.056 | -3.0954
-18.5 | -0.7171 | 0.23063 | 0.0515 | -3.1093
-18 | -0.6991 | 0.2236 | 0.0468 | -3.1266
-17.5 | -0.6855 | 0.21789 | 0.0405 | -3.1461
-17 | -0.676 | 0.21251 | 0.0343 | -3.181
-16.5 | -0.6507 | 0.20126 | 0.0328 | -3.2331
-16 | -0.6316 | 0.19407 | 0.0298 | -3.2545
-15.5 | -0.6147 | 0.18695 | 0.0259 | -3.288
-15 | -0.6002 | 0.17965 | 0.0211 | -3.3409
-14.5 | -0.5948 | 0.1735 | 0.0142 | -3.4282
-14 | -0.585 | 0.16576 | 0.0087 | -3.5292
-13.5 | -0.5677 | 0.15531 | 0.0072 | -3.6553
-13 | -0.5488 | 0.1479 | 0.0054 | -3.7106
-12.5 | -0.5366 | 0.1403 | 0.0019 | -3.8247
-12 | -0.5283 | 0.13231 | -0.0027 | -3.9929
-11.5 | -0.531 | 0.12388 | -0.0118 | -4.2864
-11 | -0.5314 | 0.11271 | -0.0169 | -4.7148
-10.5 | -0.5161 | 0.10557 | -0.0165 | -4.8887
-10 | -0.5084 | 0.09801 | -0.0195 | -5.1872
-9.5 | -0.5082 | 0.08914 | -0.0249 | -5.7011
-9 | -0.5192 | 0.07761 | -0.0352 | -6.6899
-8.5 | -0.55 | 0.06804 | -0.0427 | -8.0835
-8 | -0.5766 | 0.06341 | -0.0418 | -9.0932
-7.5 | -0.585 | 0.05307 | -0.0409 | -11.0232
-7 | -0.5357 | 0.04575 | -0.0467 | -11.7093
-6.5 | -0.4924 | 0.03831 | -0.0501 | -12.853
-6 | -0.457 | 0.03339 | -0.0486 | -13.6867
-5.5 | -0.4122 | 0.02532 | -0.0435 | -16.2796
-5 | -0.3664 | 0.021 | -0.0404 | -17.4476
-4.5 | -0.3155 | 0.01817 | -0.0381 | -17.3638
-4 | -0.2645 | 0.01658 | -0.0362 | -15.953
-3.5 | -0.2178 | 0.01456 | -0.0339 | -14.9588
-3 | -0.1694 | 0.01355 | -0.0321 | -12.5018
-2.5 | -0.1225 | 0.01222 | -0.0303 | -10.0245
-2 | -0.0979 | 0.00981 | -0.0241 | -9.9796
-1.5 | -0.05 | 0.01017 | -0.0204 | -4.9164
-1 | -0.0047 | 0.01065 | -0.0158 | -0.44131
-0.5 | 0.0504 | 0.01065 | -0.0153 | 4.7324
0 | 0.1055 | 0.01066 | -0.0147 | 9.8968
0.5 | 0.1607 | 0.01066 | -0.0141 | 15.075
1 | 0.2156 | 0.0107 | -0.0135 | 20.1495
1.5 | 0.2717 | 0.01073 | -0.0131 | 25.3215
2 | 0.3314 | 0.01075 | -0.0134 | 30.8279
2.5 | 0.3975 | 0.01077 | -0.0151 | 36.9081
3 | 0.4702 | 0.01079 | -0.0182 | 43.5774
3.5 | 0.5462 | 0.01053 | -0.0214 | 51.8708
4 | 0.6214 | 0.00996 | -0.0242 | 62.3896
4.5 | 0.696 | 0.01024 | -0.0278 | 67.9688
5 | 0.6967 | 0.0143 | -0.021 | 48.7203
5.5 | 0.7141 | 0.0156 | -0.0142 | 45.7756
6 | 0.74 | 0.01737 | -0.0092 | 42.6022
6.5 | 0.774 | 0.01933 | -0.0056 | 40.0414
7 | 0.8157 | 0.02227 | -0.0031 | 36.6278
7.5 | 0.8674 | 0.02553 | -0.0017 | 33.9757
8 | 0.9122 | 0.02892 | -0.0001 | 31.5422
8.5 | 0.9495 | 0.03472 | 0.0023 | 27.3474
9 | 0.9592 | 0.04248 | 0.0082 | 22.58
9.5 | 0.9497 | 0.04966 | 0.0138 | 19.124
10 | 0.9191 | 0.05805 | 0.019 | 15.8329

## 23. Re 250k Mach 0.50 (1)
BIGFOIL.COM POLAR EXPORT
NACA65-211 a=0.2
NACA65-211 a=0.2 |  |  |  | Cl Max: | 1.111 | at alpha= | 20 | deg
JavaFoil+Calcfoil stall+Eppler ext transition |  |  |  | L/D Max: | 57.814 | at alpha= | 3 | deg
Re: | 250000 |  |  | Cd Min: | 0.00797 | at alpha= | 0 | deg
Mach: | 0.5 |  |  | Cl=0 at alpha= | -1.0515 | deg
|  |  |  | @ Cl=0.1, Cd= | 0.0079765
|  |  |  | @ Cl=0.4, Cd= | 0.0089508
|  |  |  | @ Cl=0.6, Cd= | 0.013529
alpha (deg) | Cl | Cd | Cm | Cl/Cd
-20 | -1.018 | 0.2543 | 0.003 | -4.002
-19.5 | -0.989 | 0.25255 | 0.003 | -3.918
-19 | -0.963 | 0.24582 | 0.002 | -3.918
-18.5 | -0.937 | 0.23919 | 0.002 | -3.918
-18 | -0.911 | 0.23355 | 0.002 | -3.901
-17.5 | -0.885 | 0.22289 | 0.001 | -3.97
-17 | -0.859 | 0.21839 | 0.001 | -3.933
-16.5 | -0.83 | 0.21908 | 0.001 | -3.79
-16 | -0.804 | 0.21549 | 0.001 | -3.73
-15.5 | -0.778 | 0.20448 | 0 | -3.803
-15 | -0.751 | 0.19936 | 0 | -3.768
-14.5 | -0.725 | 0.19538 | 0 | -3.71
-14 | -0.697 | 0.17834 | -0.001 | -3.908
-13.5 | -0.67 | 0.17304 | -0.001 | -3.873
-13 | -0.644 | 0.17113 | -0.001 | -3.761
-12.5 | -0.617 | 0.16586 | -0.001 | -3.72
-12 | -0.59 | 0.16249 | -0.002 | -3.634
-11.5 | -0.564 | 0.15922 | -0.002 | -3.541
-11 | -0.536 | 0.14461 | -0.002 | -3.707
-10.5 | -0.509 | 0.13877 | -0.002 | -3.67
-10 | -0.483 | 0.128 | -0.003 | -3.77
-9.5 | -0.456 | 0.12301 | -0.003 | -3.705
-9 | -0.429 | 0.12004 | -0.003 | -3.573
-8.5 | -0.402 | 0.11919 | -0.004 | -3.374
-8 | -0.375 | 0.11273 | -0.003 | -3.323
-7.5 | -0.348 | 0.10762 | -0.004 | -3.231
-7 | -0.321 | 0.10294 | -0.004 | -3.117
-6.5 | -0.294 | 0.10075 | -0.004 | -2.917
-6 | -0.386 | 0.06344 | -0.004 | -6.092
-5.5 | -0.41 | 0.05008 | -0.005 | -8.181
-5 | -0.387 | 0.04375 | -0.005 | -8.854
-4.5 | -0.351 | 0.03965 | -0.005 | -8.859
-4 | -0.308 | 0.03711 | -0.006 | -8.29
-3.5 | -0.26 | 0.03479 | -0.007 | -7.471
-3 | -0.209 | 0.03305 | -0.007 | -6.333
-2.5 | -0.157 | 0.03171 | -0.008 | -4.944
-2 | -0.128 | 0.01093 | -0.018 | -11.713
-1.5 | -0.061 | 0.01073 | -0.018 | -5.64
-1 | 0.007 | 0.0105 | -0.019 | 0.711
-0.5 | 0.076 | 0.00798 | -0.02 | 9.479
0 | 0.144 | 0.00797 | -0.021 | 18.073
0.5 | 0.212 | 0.008 | -0.021 | 26.502
1 | 0.279 | 0.00871 | -0.022 | 32.08
1.5 | 0.347 | 0.00884 | -0.023 | 39.253
2 | 0.414 | 0.00898 | -0.023 | 46.036
2.5 | 0.48 | 0.00917 | -0.024 | 52.315
3 | 0.544 | 0.00941 | -0.025 | 57.814
3.5 | 0.606 | 0.01397 | -0.025 | 43.391
4 | 0.667 | 0.01468 | -0.026 | 45.405
4.5 | 0.724 | 0.01553 | -0.027 | 46.601
5 | 0.638 | 0.03826 | -0.013 | 16.689
5.5 | 0.676 | 0.04129 | -0.011 | 16.361
6 | 0.699 | 0.04518 | -0.012 | 15.481
6.5 | 0.698 | 0.05117 | -0.011 | 13.636
7 | 0.61 | 0.06473 | -0.01 | 9.416
7.5 | 0.458 | 0.09608 | -0.011 | 4.764
8 | 0.485 | 0.10462 | -0.012 | 4.632
8.5 | 0.511 | 0.11587 | -0.012 | 4.408
9 | 0.537 | 0.11814 | -0.013 | 4.546
9.5 | 0.564 | 0.1354 | -0.015 | 4.167
10 | 0.59 | 0.12838 | -0.015 | 4.599
10.5 | 0.617 | 0.13178 | -0.015 | 4.679
11 | 0.643 | 0.14257 | -0.016 | 4.508
11.5 | 0.669 | 0.14722 | -0.016 | 4.545
12 | 0.696 | 0.1552 | -0.018 | 4.484
12.5 | 0.722 | 0.15873 | -0.018 | 4.548
13 | 0.748 | 0.16262 | -0.019 | 4.598
13.5 | 0.774 | 0.17333 | -0.019 | 4.464
14 | 0.801 | 0.18102 | -0.021 | 4.426
14.5 | 0.827 | 0.18536 | -0.021 | 4.461
15 | 0.852 | 0.19643 | -0.021 | 4.339
15.5 | 0.878 | 0.20706 | -0.022 | 4.24
16 | 0.906 | 0.2259 | -0.024 | 4.009
16.5 | 0.931 | 0.22682 | -0.024 | 4.105
17 | 0.956 | 0.22991 | -0.024 | 4.16
17.5 | 0.982 | 0.23793 | -0.025 | 4.127
18 | 1.01 | 0.245 | -0.026 | 4.122
18.5 | 1.035 | 0.25362 | -0.027 | 4.081
19 | 1.06 | 0.26156 | -0.027 | 4.053
19.5 | 1.085 | 0.2652 | -0.028 | 4.092
20 | 1.111 | 0.26488 | -0.028 | 4.194

## 24. Re 250k Mach 0.50 (2)
BIGFOIL.COM POLAR EXPORT
NACA65-211 a=0.2
NACA65-211 a=0.2 |  |  |  | Cl Max: | 0.9884 | at alpha= | 20 | deg
XFOIL ncrit=9 |  |  |  | L/D Max: | 62.6723 | at alpha= | 4 | deg
Re: | 250000 |  |  | Cd Min: | 0.28408 | at alpha= | 20 | deg
Mach: | 0.5 |  |  | Cl=0 at alpha= | -0.99833 | deg
|  |  |  | @ Cl=0.1, Cd= | 0.01157
|  |  |  | @ Cl=0.4, Cd= | 0.011778
|  |  |  | @ Cl=0.6, Cd= | 0.011124
alpha (deg) | Cl | Cd | Cm | Cl/Cd
-20 | -0.8415 | 0.2748 | 0.0784 | -3.0622
-19.5 | -0.8185 | 0.26652 | 0.0728 | -3.0711
-19 | -0.7961 | 0.25856 | 0.0671 | -3.079
-18.5 | -0.7761 | 0.25214 | 0.06 | -3.0781
-18 | -0.7583 | 0.24583 | 0.0533 | -3.0847
-17.5 | -0.7303 | 0.23331 | 0.0504 | -3.1302
-17 | -0.7069 | 0.2247 | 0.0464 | -3.146
-16.5 | -0.6846 | 0.21654 | 0.0416 | -3.1615
-16 | -0.6627 | 0.20843 | 0.0365 | -3.1795
-15.5 | -0.6472 | 0.2023 | 0.0291 | -3.1992
-15 | -0.6361 | 0.19619 | 0.0221 | -3.2423
-14.5 | -0.6041 | 0.18329 | 0.0209 | -3.2959
-14 | -0.5822 | 0.17503 | 0.0174 | -3.3263
-13.5 | -0.563 | 0.167 | 0.0131 | -3.3713
-13 | -0.5459 | 0.15892 | 0.0081 | -3.4351
-12.5 | -0.5416 | 0.15238 | -0.0004 | -3.5543
-12 | -0.5214 | 0.14188 | -0.0025 | -3.6749
-11.5 | -0.5009 | 0.13375 | -0.0048 | -3.745
-11 | -0.4872 | 0.12568 | -0.0088 | -3.8765
-10.5 | -0.4827 | 0.11762 | -0.0163 | -4.1039
-10 | -0.4823 | 0.10899 | -0.025 | -4.4252
-9.5 | -0.4638 | 0.09973 | -0.0238 | -4.6506
-9 | -0.4522 | 0.09224 | -0.027 | -4.9024
-8.5 | -0.4644 | 0.08144 | -0.0423 | -5.7024
-8 | -0.4637 | 0.07152 | -0.046 | -6.4835
-7.5 | -0.4633 | 0.06374 | -0.0499 | -7.2686
-7 | -0.4702 | 0.05555 | -0.0577 | -8.4644
-6.5 | -0.4656 | 0.04692 | -0.0636 | -9.9233
-6 | -0.4544 | 0.04136 | -0.0601 | -10.9865
-5.5 | -0.4341 | 0.03267 | -0.0546 | -13.2874
-5 | -0.4021 | 0.02733 | -0.0501 | -14.7128
-4.5 | -0.355 | 0.02271 | -0.0463 | -15.6319
-4 | -0.2968 | 0.01941 | -0.0437 | -15.2911
-3.5 | -0.2356 | 0.01733 | -0.0415 | -13.5949
-3 | -0.1826 | 0.01506 | -0.0387 | -12.1248
-2.5 | -0.1304 | 0.01379 | -0.0359 | -9.4561
-2 | -0.0886 | 0.01152 | -0.0328 | -7.691
-1.5 | -0.0514 | 0.01068 | -0.0259 | -4.8127
-1 | -0.0002 | 0.01141 | -0.0201 | -0.017528
-0.5 | 0.0595 | 0.01157 | -0.0181 | 5.1426
0 | 0.1222 | 0.01157 | -0.0177 | 10.5618
0.5 | 0.184 | 0.01164 | -0.0172 | 15.8076
1 | 0.2455 | 0.0117 | -0.0164 | 20.9829
1.5 | 0.3072 | 0.01173 | -0.0155 | 26.1893
2 | 0.3701 | 0.01176 | -0.0146 | 31.4711
2.5 | 0.4363 | 0.0118 | -0.0143 | 36.9746
3 | 0.5094 | 0.01186 | -0.0152 | 42.9511
3.5 | 0.5893 | 0.01118 | -0.016 | 52.7102
4 | 0.6731 | 0.01074 | -0.0176 | 62.6723
4.5 | 0.7146 | 0.01522 | -0.0178 | 46.9514
5 | 0.7239 | 0.01675 | -0.0092 | 43.2179
5.5 | 0.7308 | 0.0184 | 0.0001 | 39.7174
6 | 0.7541 | 0.02081 | 0.0066 | 36.2374
6.5 | 0.8024 | 0.02386 | 0.0104 | 33.6295
7 | 0.8538 | 0.0286 | 0.013 | 29.8531
7.5 | 0.876 | 0.03376 | 0.0183 | 25.9479
8 | 0.8719 | 0.03949 | 0.0237 | 22.079
8.5 | 0.8531 | 0.04613 | 0.0268 | 18.4934
9 | 0.8267 | 0.05428 | 0.0265 | 15.2303
9.5 | 0.7941 | 0.0647 | 0.0224 | 12.2736
10 | 0.7606 | 0.07773 | 0.0142 | 9.7852
10.5 | 0.7353 | 0.09298 | 0.0038 | 7.9082
11 | 0.7233 | 0.10742 | -0.0046 | 6.7334
11.5 | 0.714 | 0.12316 | -0.013 | 5.7973
12 | 0.725 | 0.13504 | -0.017 | 5.3688
12.5 | 0.7317 | 0.14651 | -0.0216 | 4.9942
13 | 0.7294 | 0.15755 | -0.0317 | 4.6296
14 | 0.758 | 0.17634 | -0.0406 | 4.2985
14.5 | 0.7705 | 0.18565 | -0.0471 | 4.1503
15 | 0.7908 | 0.19407 | -0.051 | 4.0748
15.5 | 0.8193 | 0.2051 | -0.0517 | 3.9946
16 | 0.8298 | 0.2138 | -0.0598 | 3.8812
16.5 | 0.8427 | 0.22208 | -0.068 | 3.7946
17 | 0.8641 | 0.23044 | -0.0724 | 3.7498
17.5 | 0.8942 | 0.24162 | -0.0738 | 3.7009
18 | 0.9115 | 0.25116 | -0.08 | 3.6292
18.5 | 0.9245 | 0.25796 | -0.0889 | 3.5839
19 | 0.9452 | 0.26677 | -0.0949 | 3.5431
19.5 | 0.9666 | 0.27549 | -0.1004 | 3.5087
20 | 0.9884 | 0.28408 | -0.1056 | 3.4793

## 25. Re 500k Mach 0.00 (1)
BIGFOIL.COM POLAR EXPORT
NACA65-211 a=0.2
NACA65-211 a=0.2 |  |  |  | Cl Max: | 0.879 | at alpha= | 7 | deg
JavaFoil+Calcfoil stall+Eppler ext transition |  |  |  | L/D Max: | 82.291 | at alpha= | 3.5 | deg
Re: | 500000 |  |  | Cd Min: | 0.0062 | at alpha= | 0 | deg
Mach: | 0 |  |  | Cl=0 at alpha= | -1.0509 | deg
|  |  |  | @ Cl=0.1, Cd= | 0.0062042
|  |  |  | @ Cl=0.4, Cd= | 0.0063138
|  |  |  | @ Cl=0.6, Cd= | 0.01119
alpha (deg) | Cl | Cd | Cm | Cl/Cd
-16 | -0.476 | 0.16943 | 0 | -2.806
-15.5 | -0.499 | 0.15671 | 0 | -3.181
-15 | -0.521 | 0.15355 | 0 | -3.396
-14.5 | -0.544 | 0.14196 | 0 | -3.833
-14 | -0.566 | 0.12978 | 0 | -4.362
-13.5 | -0.587 | 0.11917 | -0.001 | -4.925
-13 | -0.602 | 0.11318 | -0.001 | -5.321
-12.5 | -0.614 | 0.10419 | -0.001 | -5.889
-12 | -0.623 | 0.09581 | -0.001 | -6.498
-11.5 | -0.629 | 0.09036 | -0.001 | -6.957
-11 | -0.631 | 0.08469 | -0.002 | -7.454
-10.5 | -0.631 | 0.07752 | -0.002 | -8.133
-10 | -0.626 | 0.07342 | -0.002 | -8.525
-9.5 | -0.617 | 0.06708 | -0.002 | -9.197
-9 | -0.604 | 0.06195 | -0.003 | -9.744
-8.5 | -0.586 | 0.05793 | -0.003 | -10.12
-8 | -0.565 | 0.054 | -0.003 | -10.46
-7.5 | -0.539 | 0.05065 | -0.003 | -10.65
-7 | -0.51 | 0.04763 | -0.004 | -10.709
-6.5 | -0.477 | 0.04445 | -0.004 | -10.741
-6 | -0.442 | 0.04176 | -0.004 | -10.577
-5.5 | -0.402 | 0.0395 | -0.005 | -10.187
-5 | -0.361 | 0.0371 | -0.005 | -9.735
-4.5 | -0.319 | 0.03494 | -0.006 | -9.128
-4 | -0.341 | 0.01 | -0.013 | -34.065
-3.5 | -0.285 | 0.00979 | -0.013 | -29.062
-3 | -0.227 | 0.00952 | -0.014 | -23.896
-2.5 | -0.17 | 0.00931 | -0.015 | -18.228
-2 | -0.111 | 0.0089 | -0.015 | -12.507
-1.5 | -0.053 | 0.00869 | -0.016 | -6.047
-1 | 0.006 | 0.00623 | -0.017 | 1.039
-0.5 | 0.066 | 0.00621 | -0.017 | 10.559
0 | 0.125 | 0.0062 | -0.018 | 20.128
0.5 | 0.184 | 0.0062 | -0.018 | 29.667
1 | 0.243 | 0.00622 | -0.019 | 39.02
1.5 | 0.302 | 0.00625 | -0.02 | 48.286
2 | 0.361 | 0.00626 | -0.02 | 57.548
2.5 | 0.419 | 0.00634 | -0.021 | 66.098
3 | 0.477 | 0.00643 | -0.022 | 74.217
3.5 | 0.534 | 0.00649 | -0.022 | 82.291
4 | 0.589 | 0.01111 | -0.023 | 53.057
4.5 | 0.644 | 0.01151 | -0.024 | 55.933
5 | 0.697 | 0.01197 | -0.024 | 58.244
5.5 | 0.748 | 0.01245 | -0.025 | 60.041
6 | 0.795 | 0.01303 | -0.025 | 61
6.5 | 0.839 | 0.01359 | -0.026 | 61.725
7 | 0.879 | 0.01408 | -0.027 | 62.387
7.5 | 0.748 | 0.04705 | -0.013 | 15.907
8 | 0.774 | 0.05086 | -0.012 | 15.208
8.5 | 0.796 | 0.05434 | -0.012 | 14.653
9 | 0.815 | 0.05842 | -0.012 | 13.945
9.5 | 0.828 | 0.06288 | -0.012 | 13.174
10 | 0.838 | 0.06734 | -0.012 | 12.442
10.5 | 0.843 | 0.07234 | -0.012 | 11.647
11 | 0.84 | 0.07724 | -0.012 | 10.881
11.5 | 0.829 | 0.0836 | -0.012 | 9.919
12 | 0.813 | 0.08896 | -0.012 | 9.143

## 26. Re 500k Mach 0.00 (2)
BIGFOIL.COM POLAR EXPORT
NACA65-211 a=0.2
NACA65-211 a=0.2 |  |  |  | Cl Max: | 1.0548 | at alpha= | 10.5 | deg
XFOIL ncrit=9 |  |  |  | L/D Max: | 78.5356 | at alpha= | 4.5 | deg
Re: | 500000 |  |  | Cd Min: | 0.246 | at alpha= | -20 | deg
Mach: | 0 |  |  | Cl=0 at alpha= | -1.0433 | deg
|  |  |  | @ Cl=0.1, Cd= | 0.00691
|  |  |  | @ Cl=0.4, Cd= | 0.0070485
|  |  |  | @ Cl=0.6, Cd= | 0.0079067
alpha (deg) | Cl | Cd | Cm | Cl/Cd
-20 | -0.7575 | 0.246 | 0.0624 | -3.0793
-19.5 | -0.7402 | 0.23942 | 0.0581 | -3.0916
-19 | -0.7231 | 0.23245 | 0.0537 | -3.1108
-18.5 | -0.7084 | 0.22551 | 0.048 | -3.1413
-18 | -0.6952 | 0.21858 | 0.0428 | -3.1805
-17.5 | -0.6767 | 0.21013 | 0.0399 | -3.2204
-17 | -0.6592 | 0.20368 | 0.0368 | -3.2364
-16.5 | -0.6431 | 0.19699 | 0.033 | -3.2646
-16 | -0.6276 | 0.18987 | 0.0291 | -3.3054
-15.5 | -0.613 | 0.18228 | 0.0249 | -3.363
-15 | -0.6074 | 0.17375 | 0.0181 | -3.4958
-14.5 | -0.5952 | 0.16544 | 0.0138 | -3.5977
-14 | -0.5796 | 0.15733 | 0.0121 | -3.684
-13.5 | -0.5661 | 0.15047 | 0.009 | -3.7622
-13 | -0.5556 | 0.14274 | 0.0053 | -3.8924
-12.5 | -0.5483 | 0.13399 | 0.0007 | -4.0921
-12 | -0.5457 | 0.12408 | -0.006 | -4.398
-11.5 | -0.5422 | 0.11423 | -0.0114 | -4.7466
-11 | -0.5535 | 0.10162 | -0.0168 | -5.4468
-10.5 | -0.5521 | 0.09322 | -0.0208 | -5.9225
-10 | -0.5499 | 0.08549 | -0.025 | -6.4323
-9.5 | -0.5865 | 0.06947 | -0.0387 | -8.4425
-9 | -0.608 | 0.06313 | -0.0394 | -9.6309
-8.5 | -0.6139 | 0.05607 | -0.0395 | -10.9488
-8 | -0.5826 | 0.04918 | -0.0419 | -11.8463
-7.5 | -0.5878 | 0.0378 | -0.0381 | -15.5503
-7 | -0.5619 | 0.03306 | -0.0354 | -16.9964
-6.5 | -0.5275 | 0.0296 | -0.033 | -17.8209
-6 | -0.4897 | 0.02157 | -0.0286 | -22.7028
-5.5 | -0.442 | 0.01799 | -0.027 | -24.5692
-5 | -0.3903 | 0.01675 | -0.0261 | -23.3015
-4.5 | -0.3421 | 0.01343 | -0.0248 | -25.4728
-4 | -0.2927 | 0.01219 | -0.0238 | -24.0115
-3.5 | -0.2416 | 0.0114 | -0.0231 | -21.193
-3 | -0.1912 | 0.01043 | -0.0223 | -18.3317
-2.5 | -0.1384 | 0.00983 | -0.0219 | -14.0793
-2 | -0.1015 | 0.00695 | -0.0199 | -14.6043
-1.5 | -0.0485 | 0.0068 | -0.0192 | -7.1324
-1 | 0.0046 | 0.00685 | -0.0183 | 0.67153
-0.5 | 0.0587 | 0.00691 | -0.0176 | 8.4949
0 | 0.115 | 0.00691 | -0.0178 | 16.6425
0.5 | 0.171 | 0.00693 | -0.018 | 24.6753
1 | 0.2266 | 0.00696 | -0.0179 | 32.5575
1.5 | 0.2819 | 0.00696 | -0.0179 | 40.5029
2 | 0.3367 | 0.00699 | -0.0177 | 48.1688
2.5 | 0.3909 | 0.00704 | -0.0173 | 55.5256
3 | 0.4441 | 0.00709 | -0.0167 | 62.6375
3.5 | 0.4937 | 0.00703 | -0.0151 | 70.2276
4 | 0.5437 | 0.00712 | -0.0138 | 76.3624
4.5 | 0.5953 | 0.00758 | -0.0132 | 78.5356
5 | 0.6409 | 0.01075 | -0.0142 | 59.6186
5.5 | 0.7074 | 0.01247 | -0.018 | 56.7281
6 | 0.7528 | 0.01339 | -0.0171 | 56.2211
6.5 | 0.7839 | 0.01487 | -0.0134 | 52.7169
7 | 0.8235 | 0.01618 | -0.0112 | 50.8962
7.5 | 0.8622 | 0.01771 | -0.0091 | 48.6844
8 | 0.8997 | 0.02045 | -0.0068 | 43.9951
8.5 | 0.9431 | 0.02256 | -0.0054 | 41.8041
9 | 0.9834 | 0.02422 | -0.0038 | 40.6028
9.5 | 1.0197 | 0.03007 | -0.0025 | 33.9109
10 | 1.046 | 0.03324 | 0.0008 | 31.4681
10.5 | 1.0548 | 0.03903 | 0.0055 | 27.0254
11 | 1.0334 | 0.04561 | 0.0126 | 22.6573
11.5 | 1.0108 | 0.05131 | 0.017 | 19.6999
12 | 0.9665 | 0.06064 | 0.0184 | 15.9383
12.5 | 0.9168 | 0.07234 | 0.0152 | 12.6735
13 | 0.872 | 0.08587 | 0.0078 | 10.1549
13.5 | 0.7895 | 0.11735 | -0.0095 | 6.7277
14 | 0.7569 | 0.14231 | -0.0229 | 5.3187
14.5 | 0.7571 | 0.15502 | -0.0294 | 4.8839
15 | 0.7607 | 0.1679 | -0.037 | 4.5307
15.5 | 0.7675 | 0.17788 | -0.0424 | 4.3147

## 27. Re 500k Mach 0.10 (1)
BIGFOIL.COM POLAR EXPORT
NACA65-211 a=0.2
NACA65-211 a=0.2 |  |  |  | Cl Max: | 0.841 | at alpha= | 6.5 | deg
JavaFoil+Calcfoil stall+Eppler ext transition |  |  |  | L/D Max: | 82.116 | at alpha= | 3.5 | deg
Re: | 500000 |  |  | Cd Min: | 0.0062 | at alpha= | -0.5 | deg
Mach: | 0.1 |  |  | Cl=0 at alpha= | -1.0583 | deg
|  |  |  | @ Cl=0.1, Cd= | 0.0062173
|  |  |  | @ Cl=0.4, Cd= | 0.0063093
|  |  |  | @ Cl=0.6, Cd= | 0.0112
alpha (deg) | Cl | Cd | Cm | Cl/Cd
-15.5 | -0.455 | 0.16988 | 0 | -2.675
-15 | -0.481 | 0.15632 | 0 | -3.074
-14.5 | -0.506 | 0.14274 | 0 | -3.548
-14 | -0.532 | 0.13629 | 0 | -3.903
-13.5 | -0.556 | 0.12443 | -0.001 | -4.471
-13 | -0.575 | 0.11687 | -0.001 | -4.921
-12.5 | -0.59 | 0.10801 | -0.001 | -5.463
-12 | -0.602 | 0.09981 | -0.001 | -6.035
-11.5 | -0.612 | 0.09161 | -0.001 | -6.676
-11 | -0.617 | 0.08433 | -0.002 | -7.32
-10.5 | -0.619 | 0.07987 | -0.002 | -7.756
-10 | -0.617 | 0.07308 | -0.002 | -8.447
-9.5 | -0.611 | 0.06818 | -0.002 | -8.959
-9 | -0.599 | 0.06293 | -0.003 | -9.525
-8.5 | -0.584 | 0.05854 | -0.003 | -9.971
-8 | -0.564 | 0.05451 | -0.003 | -10.34
-7.5 | -0.539 | 0.05066 | -0.003 | -10.643
-7 | -0.511 | 0.04786 | -0.004 | -10.67
-6.5 | -0.478 | 0.04454 | -0.004 | -10.741
-6 | -0.443 | 0.04182 | -0.004 | -10.593
-5.5 | -0.404 | 0.03957 | -0.005 | -10.205
-5 | -0.363 | 0.03728 | -0.005 | -9.727
-4.5 | -0.32 | 0.035 | -0.006 | -9.148
-4 | -0.342 | 0.01001 | -0.013 | -34.185
-3.5 | -0.286 | 0.00981 | -0.013 | -29.144
-3 | -0.229 | 0.00953 | -0.014 | -23.978
-2.5 | -0.17 | 0.00932 | -0.015 | -18.3
-2 | -0.112 | 0.00891 | -0.015 | -12.553
-1.5 | -0.053 | 0.00874 | -0.016 | -6.038
-1 | 0.007 | 0.00624 | -0.017 | 1.041
-0.5 | 0.066 | 0.0062 | -0.017 | 10.631
0 | 0.125 | 0.00623 | -0.018 | 20.148
0.5 | 0.185 | 0.00622 | -0.019 | 29.743
1 | 0.244 | 0.00621 | -0.019 | 39.282
1.5 | 0.303 | 0.00623 | -0.02 | 48.648
2 | 0.362 | 0.00629 | -0.021 | 57.63
2.5 | 0.421 | 0.00632 | -0.021 | 66.587
3 | 0.479 | 0.00642 | -0.022 | 74.67
3.5 | 0.537 | 0.00654 | -0.022 | 82.116
4 | 0.592 | 0.01114 | -0.023 | 53.139
4.5 | 0.647 | 0.01155 | -0.024 | 56.015
5 | 0.7 | 0.01203 | -0.024 | 58.202
5.5 | 0.751 | 0.01253 | -0.025 | 59.917
6 | 0.798 | 0.0131 | -0.026 | 60.903
6.5 | 0.841 | 0.01367 | -0.026 | 61.557
7 | 0.72 | 0.04434 | -0.013 | 16.232
7.5 | 0.749 | 0.04741 | -0.012 | 15.794
8 | 0.775 | 0.0513 | -0.012 | 15.099
8.5 | 0.796 | 0.05477 | -0.012 | 14.536
9 | 0.813 | 0.05871 | -0.012 | 13.843
9.5 | 0.825 | 0.06284 | -0.012 | 13.13
10 | 0.832 | 0.06762 | -0.012 | 12.31
10.5 | 0.835 | 0.07312 | -0.012 | 11.418
11 | 0.83 | 0.07934 | -0.012 | 10.457
11.5 | 0.815 | 0.08587 | -0.011 | 9.487

## 28. Re 500k Mach 0.10 (2)
BIGFOIL.COM POLAR EXPORT
NACA65-211 a=0.2
NACA65-211 a=0.2 |  |  |  | Cl Max: | 1.0418 | at alpha= | 10 | deg
XFOIL ncrit=9 |  |  |  | L/D Max: | 78.0418 | at alpha= | 4.5 | deg
Re: | 500000 |  |  | Cd Min: | 0.24682 | at alpha= | -20 | deg
Mach: | 0.1 |  |  | Cl=0 at alpha= | -1.044 | deg
|  |  |  | @ Cl=0.1, Cd= | 0.0069228
|  |  |  | @ Cl=0.4, Cd= | 0.007065
|  |  |  | @ Cl=0.6, Cd= | 0.0078246
alpha (deg) | Cl | Cd | Cm | Cl/Cd
-20 | -0.76 | 0.24682 | 0.063 | -3.0792
-19.5 | -0.7425 | 0.24019 | 0.0586 | -3.0913
-19 | -0.7252 | 0.23315 | 0.0541 | -3.1104
-18.5 | -0.7104 | 0.22624 | 0.0484 | -3.14
-18 | -0.6969 | 0.2193 | 0.0431 | -3.1778
-17.5 | -0.6778 | 0.21084 | 0.0404 | -3.2148
-17 | -0.6604 | 0.20437 | 0.0372 | -3.2314
-16.5 | -0.6441 | 0.19762 | 0.0334 | -3.2593
-16 | -0.6284 | 0.19045 | 0.0294 | -3.2996
-15.5 | -0.6136 | 0.1828 | 0.0251 | -3.3567
-15 | -0.6078 | 0.17437 | 0.0183 | -3.4857
-14.5 | -0.5953 | 0.16607 | 0.014 | -3.5846
-14 | -0.5788 | 0.15804 | 0.0125 | -3.6624
-13.5 | -0.5653 | 0.15112 | 0.0093 | -3.7407
-13 | -0.5546 | 0.14335 | 0.0055 | -3.8689
-12.5 | -0.5477 | 0.13444 | 0.0005 | -4.0739
-12 | -0.5441 | 0.12476 | -0.0058 | -4.3612
-11.5 | -0.5402 | 0.11498 | -0.0112 | -4.6982
-11 | -0.5488 | 0.10317 | -0.0158 | -5.3194
-10.5 | -0.5457 | 0.0951 | -0.0196 | -5.7382
-10 | -0.5422 | 0.0876 | -0.0235 | -6.1895
-9.5 | -0.5666 | 0.07285 | -0.0361 | -7.7776
-9 | -0.591 | 0.06489 | -0.04 | -9.1077
-8.5 | -0.6064 | 0.05737 | -0.04 | -10.57
-8 | -0.5799 | 0.05003 | -0.0425 | -11.591
-7.5 | -0.5863 | 0.03875 | -0.0389 | -15.1303
-7 | -0.5622 | 0.03374 | -0.0361 | -16.6627
-6.5 | -0.5287 | 0.03016 | -0.0336 | -17.5298
-6 | -0.4917 | 0.02213 | -0.0291 | -22.2187
-5.5 | -0.4444 | 0.0183 | -0.0273 | -24.2842
-5 | -0.3923 | 0.01709 | -0.0264 | -22.9549
-4.5 | -0.3436 | 0.01358 | -0.0251 | -25.3019
-4 | -0.294 | 0.01228 | -0.0241 | -23.9414
-3.5 | -0.2426 | 0.01146 | -0.0234 | -21.1693
-3 | -0.192 | 0.01047 | -0.0225 | -18.3381
-2.5 | -0.139 | 0.00987 | -0.0221 | -14.0831
-2 | -0.1018 | 0.00699 | -0.0201 | -14.5637
-1.5 | -0.0487 | 0.00682 | -0.0193 | -7.1408
-1 | 0.0047 | 0.00686 | -0.0184 | 0.68513
-0.5 | 0.059 | 0.00693 | -0.0177 | 8.5137
0 | 0.1157 | 0.00692 | -0.0179 | 16.7197
0.5 | 0.1721 | 0.00694 | -0.0181 | 24.7983
1 | 0.228 | 0.00697 | -0.0181 | 32.7116
1.5 | 0.2836 | 0.00699 | -0.018 | 40.5722
2 | 0.3388 | 0.00701 | -0.0178 | 48.331
2.5 | 0.3933 | 0.00706 | -0.0175 | 55.7082
3 | 0.4468 | 0.0071 | -0.0169 | 62.9296
3.5 | 0.4968 | 0.00705 | -0.0153 | 70.4681
4 | 0.547 | 0.00714 | -0.0139 | 76.6106
4.5 | 0.5978 | 0.00766 | -0.013 | 78.0418
5 | 0.6423 | 0.01099 | -0.0139 | 58.444
5.5 | 0.7102 | 0.01255 | -0.0177 | 56.5896
6 | 0.7551 | 0.01352 | -0.0166 | 55.8506
6.5 | 0.7865 | 0.01502 | -0.0129 | 52.3635
7 | 0.8258 | 0.01638 | -0.0105 | 50.4151
7.5 | 0.8637 | 0.01808 | -0.0083 | 47.771
8 | 0.9028 | 0.02077 | -0.0061 | 43.4665
8.5 | 0.9465 | 0.02303 | -0.0046 | 41.0986
9 | 0.986 | 0.02475 | -0.0029 | 39.8384
9.5 | 1.0197 | 0.03067 | -0.0011 | 33.2475
10 | 1.0418 | 0.03461 | 0.0027 | 30.1011
10.5 | 1.0416 | 0.04058 | 0.0082 | 25.6678
11 | 1.0148 | 0.04729 | 0.0149 | 21.4591
11.5 | 0.9872 | 0.05385 | 0.0184 | 18.3324
12 | 0.9458 | 0.06322 | 0.0184 | 14.9605
12.5 | 0.8974 | 0.07547 | 0.0137 | 11.8908
13 | 0.78 | 0.11663 | -0.0105 | 6.6878
13.5 | 0.7764 | 0.1274 | -0.016 | 6.0942
14 | 0.7552 | 0.14384 | -0.0237 | 5.2503
14.5 | 0.7564 | 0.15621 | -0.03 | 4.8422
15 | 0.761 | 0.16862 | -0.0373 | 4.5131

## 29. Re 500k Mach 0.25 (1)
BIGFOIL.COM POLAR EXPORT
NACA65-211 a=0.2
NACA65-211 a=0.2 |  |  |  | Cl Max: | 0.855 | at alpha= | 6.5 | deg
JavaFoil+Calcfoil stall+Eppler ext transition |  |  |  | L/D Max: | 87.572 | at alpha= | 3.5 | deg
Re: | 500000 |  |  | Cd Min: | 0.00626 | at alpha= | -0.5 | deg
Mach: | 0.25 |  |  | Cl=0 at alpha= | -1.0574 | deg
|  |  |  | @ Cl=0.1, Cd= | 0.0062757
|  |  |  | @ Cl=0.4, Cd= | 0.0063729
|  |  |  | @ Cl=0.6, Cd= | 0.010752
alpha (deg) | Cl | Cd | Cm | Cl/Cd
-14 | -0.185 | 0.18419 | 0 | -1.006
-13.5 | -0.264 | 0.15818 | -0.001 | -1.672
-13 | -0.324 | 0.14654 | -0.001 | -2.213
-12.5 | -0.375 | 0.1342 | -0.001 | -2.793
-12 | -0.42 | 0.11702 | -0.001 | -3.591
-11.5 | -0.46 | 0.11305 | -0.001 | -4.073
-11 | -0.495 | 0.09687 | -0.002 | -5.107
-10.5 | -0.523 | 0.08859 | -0.002 | -5.898
-10 | -0.543 | 0.08047 | -0.002 | -6.751
-9.5 | -0.556 | 0.07373 | -0.002 | -7.547
-9 | -0.562 | 0.06745 | -0.003 | -8.33
-8.5 | -0.56 | 0.06177 | -0.003 | -9.058
-8 | -0.55 | 0.05655 | -0.003 | -9.723
-7.5 | -0.533 | 0.05272 | -0.003 | -10.119
-7 | -0.511 | 0.04938 | -0.004 | -10.342
-6.5 | -0.482 | 0.04556 | -0.004 | -10.589
-6 | -0.449 | 0.0426 | -0.004 | -10.548
-5.5 | -0.411 | 0.03992 | -0.005 | -10.3
-5 | -0.37 | 0.03756 | -0.005 | -9.854
-4.5 | -0.327 | 0.03558 | -0.006 | -9.192
-4 | -0.283 | 0.03341 | -0.006 | -8.464
-3.5 | -0.293 | 0.00988 | -0.014 | -29.666
-3 | -0.235 | 0.00969 | -0.014 | -24.2
-2.5 | -0.175 | 0.00922 | -0.015 | -18.989
-2 | -0.115 | 0.00897 | -0.016 | -12.809
-1.5 | -0.054 | 0.00881 | -0.016 | -6.159
-1 | 0.007 | 0.0063 | -0.017 | 1.061
-0.5 | 0.068 | 0.00626 | -0.018 | 10.819
0 | 0.129 | 0.00629 | -0.018 | 20.499
0.5 | 0.19 | 0.00626 | -0.019 | 30.333
1 | 0.251 | 0.00629 | -0.02 | 39.876
1.5 | 0.312 | 0.00629 | -0.02 | 49.535
2 | 0.372 | 0.00635 | -0.021 | 58.615
2.5 | 0.433 | 0.0064 | -0.022 | 67.592
3 | 0.492 | 0.00651 | -0.022 | 75.61
3.5 | 0.551 | 0.00629 | -0.023 | 87.572
4 | 0.607 | 0.01139 | -0.024 | 53.308
4.5 | 0.662 | 0.01186 | -0.024 | 55.854
5 | 0.716 | 0.01236 | -0.025 | 57.929
5.5 | 0.767 | 0.01293 | -0.026 | 59.318
6 | 0.813 | 0.01353 | -0.026 | 60.092
6.5 | 0.855 | 0.0142 | -0.027 | 60.172
7 | 0.729 | 0.04522 | -0.012 | 16.109
7.5 | 0.754 | 0.04869 | -0.012 | 15.481
8 | 0.774 | 0.05243 | -0.012 | 14.762
8.5 | 0.787 | 0.05668 | -0.012 | 13.89
9 | 0.793 | 0.06062 | -0.012 | 13.089
9.5 | 0.792 | 0.06639 | -0.012 | 11.929
10 | 0.782 | 0.07321 | -0.011 | 10.684
10.5 | 0.764 | 0.07772 | -0.011 | 9.834
11 | 0.734 | 0.08584 | -0.011 | 8.546
11.5 | 0.687 | 0.09477 | -0.011 | 7.252

## 30. Re 500k Mach 0.25 (2)
BIGFOIL.COM POLAR EXPORT
NACA65-211 a=0.2
NACA65-211 a=0.2 |  |  |  | Cl Max: | 1.0012 | at alpha= | 9.5 | deg
XFOIL ncrit=9 |  |  |  | L/D Max: | 77.411 | at alpha= | 4 | deg
Re: | 500000 |  |  | Cd Min: | 0.25146 | at alpha= | -20 | deg
Mach: | 0.25 |  |  | Cl=0 at alpha= | -1.0504 | deg
|  |  |  | @ Cl=0.1, Cd= | 0.0070366
|  |  |  | @ Cl=0.4, Cd= | 0.0071939
|  |  |  | @ Cl=0.6, Cd= | 0.0080964
alpha (deg) | Cl | Cd | Cm | Cl/Cd
-20 | -0.7741 | 0.25146 | 0.066 | -3.0784
-19.5 | -0.7555 | 0.2445 | 0.0614 | -3.09
-19 | -0.7372 | 0.2372 | 0.0565 | -3.1079
-18.5 | -0.7219 | 0.23036 | 0.0506 | -3.1338
-17.5 | -0.6854 | 0.21479 | 0.0431 | -3.191
-17 | -0.6676 | 0.20807 | 0.0394 | -3.2085
-16.5 | -0.6504 | 0.20103 | 0.0353 | -3.2353
-16 | -0.6336 | 0.19359 | 0.0311 | -3.2729
-15.5 | -0.6184 | 0.18565 | 0.0259 | -3.331
-15 | -0.6105 | 0.17764 | 0.0196 | -3.4367
-14 | -0.5764 | 0.16165 | 0.0142 | -3.5657
-13.5 | -0.5624 | 0.15435 | 0.0106 | -3.6437
-13 | -0.5506 | 0.14637 | 0.0065 | -3.7617
-12.5 | -0.5452 | 0.13709 | -0.0001 | -3.9769
-12 | -0.5373 | 0.12814 | -0.0051 | -4.1931
-11.5 | -0.5312 | 0.11866 | -0.0101 | -4.4767
-11 | -0.5282 | 0.10978 | -0.0121 | -4.8114
-10.5 | -0.5215 | 0.10199 | -0.0157 | -5.1132
-10 | -0.5167 | 0.09404 | -0.0199 | -5.4945
-9.5 | -0.5204 | 0.08392 | -0.0263 | -6.2011
-9 | -0.5375 | 0.07005 | -0.0399 | -7.6731
-8 | -0.5631 | 0.05402 | -0.0455 | -10.4239
-7.5 | -0.5773 | 0.04281 | -0.0432 | -13.4852
-7 | -0.5599 | 0.03759 | -0.0399 | -14.8949
-6.5 | -0.532 | 0.03329 | -0.037 | -15.9808
-6 | -0.5006 | 0.02551 | -0.0319 | -19.6237
-5.5 | -0.4559 | 0.02012 | -0.0298 | -22.659
-5 | -0.4038 | 0.01753 | -0.0283 | -23.0348
-4.5 | -0.3518 | 0.01453 | -0.027 | -24.212
-4 | -0.301 | 0.01279 | -0.0256 | -23.534
-3.5 | -0.2485 | 0.01178 | -0.0247 | -21.0951
-3 | -0.1961 | 0.01078 | -0.0237 | -18.1911
-2.5 | -0.1416 | 0.01012 | -0.0232 | -13.9921
-2 | -0.1029 | 0.00725 | -0.0213 | -14.1931
-1.5 | -0.05 | 0.00693 | -0.02 | -7.215
-1 | 0.0056 | 0.00694 | -0.0192 | 0.80692
-0.5 | 0.0612 | 0.00703 | -0.0183 | 8.7055
0 | 0.1196 | 0.00704 | -0.0185 | 16.9886
0.5 | 0.178 | 0.00705 | -0.0187 | 25.2482
1 | 0.2359 | 0.00707 | -0.0188 | 33.3663
1.5 | 0.2934 | 0.0071 | -0.0188 | 41.3239
2 | 0.3505 | 0.00715 | -0.0186 | 49.021
2.5 | 0.4069 | 0.0072 | -0.0182 | 56.5139
3 | 0.4623 | 0.00723 | -0.0175 | 63.9419
3.5 | 0.5138 | 0.00717 | -0.0157 | 71.6597
4 | 0.5651 | 0.0073 | -0.0141 | 77.411
4.5 | 0.6098 | 0.00832 | -0.0119 | 73.2933
5 | 0.6536 | 0.01167 | -0.0122 | 56.0069
5.5 | 0.7256 | 0.01302 | -0.0161 | 55.7296
6 | 0.7642 | 0.01437 | -0.0135 | 53.1802
6.5 | 0.7987 | 0.01588 | -0.0098 | 50.296
7 | 0.8372 | 0.01751 | -0.0069 | 47.8127
7.5 | 0.8738 | 0.02066 | -0.0041 | 42.2943
8 | 0.9193 | 0.02289 | -0.0021 | 40.1616
8.5 | 0.961 | 0.02583 | 0.0001 | 37.2048
9 | 0.9934 | 0.02886 | 0.0028 | 34.4213
9.5 | 1.0012 | 0.03586 | 0.0076 | 27.9197
10 | 0.9896 | 0.04103 | 0.0143 | 24.1189
10.5 | 0.9653 | 0.04743 | 0.019 | 20.3521
11 | 0.9322 | 0.05542 | 0.0206 | 16.8206
11.5 | 0.8954 | 0.06517 | 0.0185 | 13.7395
12 | 0.7792 | 0.09897 | -0.0003 | 7.8731
12.5 | 0.7539 | 0.11902 | -0.0123 | 6.3342
13 | 0.7465 | 0.13209 | -0.0193 | 5.6514
13.5 | 0.7482 | 0.14247 | -0.0245 | 5.2516
14 | 0.7501 | 0.15067 | -0.0274 | 4.9784
14.5 | 0.7557 | 0.16191 | -0.0331 | 4.6674

## 31. Re 500k Mach 0.50 (1)
BIGFOIL.COM POLAR EXPORT
NACA65-211 a=0.2
NACA65-211 a=0.2 |  |  |  | Cl Max: | 1.111 | at alpha= | 20 | deg
JavaFoil+Calcfoil stall+Eppler ext transition |  |  |  | L/D Max: | 84.566 | at alpha= | 3 | deg
Re: | 500000 |  |  | Cd Min: | 0.0063 | at alpha= | 1.5 | deg
Mach: | 0.5 |  |  | Cl=0 at alpha= | -1.0515 | deg
|  |  |  | @ Cl=0.1, Cd= | 0.00647
|  |  |  | @ Cl=0.4, Cd= | 0.0063
|  |  |  | @ Cl=0.6, Cd= | 0.011296
alpha (deg) | Cl | Cd | Cm | Cl/Cd
-20 | -1.018 | 0.21702 | 0.003 | -4.69
-19.5 | -0.99 | 0.21465 | 0.003 | -4.611
-19 | -0.963 | 0.20651 | 0.002 | -4.664
-18.5 | -0.937 | 0.20062 | 0.002 | -4.671
-18 | -0.911 | 0.19614 | 0.002 | -4.645
-17.5 | -0.885 | 0.18818 | 0.001 | -4.703
-17 | -0.859 | 0.18373 | 0.001 | -4.675
-16.5 | -0.83 | 0.18132 | 0.001 | -4.58
-16 | -0.804 | 0.17858 | 0.001 | -4.501
-15.5 | -0.778 | 0.17392 | 0 | -4.471
-15 | -0.751 | 0.16759 | 0 | -4.483
-14.5 | -0.725 | 0.16362 | 0 | -4.43
-14 | -0.697 | 0.15504 | -0.001 | -4.498
-13.5 | -0.67 | 0.14474 | -0.001 | -4.631
-13 | -0.644 | 0.14255 | -0.001 | -4.516
-12.5 | -0.617 | 0.13756 | -0.001 | -4.486
-12 | -0.591 | 0.13419 | -0.002 | -4.4
-11.5 | -0.564 | 0.13095 | -0.002 | -4.306
-11 | -0.536 | 0.1209 | -0.002 | -4.435
-10.5 | -0.509 | 0.11623 | -0.002 | -4.383
-10 | -0.483 | 0.10968 | -0.003 | -4.401
-9.5 | -0.456 | 0.10495 | -0.003 | -4.344
-9 | -0.429 | 0.09919 | -0.003 | -4.325
-8.5 | -0.402 | 0.0983 | -0.004 | -4.091
-8 | -0.375 | 0.09278 | -0.004 | -4.038
-7.5 | -0.348 | 0.08846 | -0.004 | -3.932
-7 | -0.321 | 0.08622 | -0.004 | -3.723
-6.5 | -0.294 | 0.08184 | -0.004 | -3.593
-6 | -0.387 | 0.05613 | -0.004 | -6.886
-5.5 | -0.41 | 0.04576 | -0.005 | -8.956
-5 | -0.387 | 0.0407 | -0.005 | -9.521
-4.5 | -0.351 | 0.03751 | -0.006 | -9.368
-4 | -0.308 | 0.03532 | -0.006 | -8.72
-3.5 | -0.26 | 0.03321 | -0.007 | -7.838
-3 | -0.26 | 0.01002 | -0.016 | -25.952
-2.5 | -0.195 | 0.00965 | -0.017 | -20.182
-2 | -0.128 | 0.0093 | -0.018 | -13.767
-1.5 | -0.061 | 0.00908 | -0.018 | -6.664
-1 | 0.007 | 0.00894 | -0.019 | 0.834
-0.5 | 0.076 | 0.00647 | -0.02 | 11.698
0 | 0.144 | 0.00647 | -0.021 | 22.283
0.5 | 0.212 | 0.00647 | -0.021 | 32.817
1 | 0.28 | 0.00655 | -0.022 | 42.772
1.5 | 0.348 | 0.0063 | -0.023 | 55.262
2 | 0.416 | 0.0063 | -0.024 | 65.943
2.5 | 0.483 | 0.0064 | -0.024 | 75.46
3 | 0.549 | 0.00649 | -0.025 | 84.566
3.5 | 0.608 | 0.01205 | -0.026 | 50.501
4 | 0.669 | 0.01265 | -0.026 | 52.909
4.5 | 0.727 | 0.01341 | -0.027 | 54.212
5 | 0.78 | 0.01421 | -0.028 | 54.907
5.5 | 0.677 | 0.03922 | -0.013 | 17.26
6 | 0.7 | 0.04234 | -0.012 | 16.53
6.5 | 0.698 | 0.04704 | -0.012 | 14.84
7 | 0.61 | 0.05785 | -0.01 | 10.539
7.5 | 0.458 | 0.06924 | -0.011 | 6.613
8 | 0.485 | 0.08895 | -0.013 | 5.449
8.5 | 0.511 | 0.0979 | -0.013 | 5.219
9 | 0.537 | 0.10014 | -0.013 | 5.365
9.5 | 0.564 | 0.11137 | -0.015 | 5.067
10 | 0.591 | 0.10706 | -0.015 | 5.516
10.5 | 0.617 | 0.11017 | -0.016 | 5.598
11 | 0.643 | 0.11633 | -0.016 | 5.525
11.5 | 0.669 | 0.1263 | -0.017 | 5.3
12 | 0.696 | 0.13061 | -0.018 | 5.329
12.5 | 0.722 | 0.13401 | -0.018 | 5.388
13 | 0.748 | 0.13766 | -0.019 | 5.432
13.5 | 0.774 | 0.14519 | -0.019 | 5.33
14 | 0.801 | 0.15348 | -0.021 | 5.221
14.5 | 0.827 | 0.15761 | -0.021 | 5.246
15 | 0.852 | 0.16655 | -0.021 | 5.117
15.5 | 0.878 | 0.17501 | -0.022 | 5.018
16 | 0.906 | 0.18569 | -0.024 | 4.878
16.5 | 0.931 | 0.18614 | -0.024 | 5.002
17 | 0.957 | 0.19219 | -0.024 | 4.977
17.5 | 0.982 | 0.19963 | -0.025 | 4.92
18 | 1.01 | 0.20258 | -0.026 | 4.985
18.5 | 1.035 | 0.21055 | -0.027 | 4.916
19 | 1.06 | 0.21572 | -0.027 | 4.914
19.5 | 1.085 | 0.22341 | -0.028 | 4.858
20 | 1.111 | 0.22557 | -0.029 | 4.927

## 32. Re 500k Mach 0.50 (2)
BIGFOIL.COM POLAR EXPORT
NACA65-211 a=0.2
NACA65-211 a=0.2 |  |  |  | Cl Max: | 0.9909 | at alpha= | 20 | deg
XFOIL ncrit=9 |  |  |  | L/D Max: | 76.1628 | at alpha= | 3.5 | deg
Re: | 500000 |  |  | Cd Min: | 0.28415 | at alpha= | 20 | deg
Mach: | 0.5 |  |  | Cl=0 at alpha= | -1.0707 | deg
|  |  |  | @ Cl=0.1, Cd= | 0.0075173
|  |  |  | @ Cl=0.4, Cd= | 0.0076787
|  |  |  | @ Cl=0.6, Cd= | 0.0079604
alpha (deg) | Cl | Cd | Cm | Cl/Cd
-20 | -0.8445 | 0.27513 | 0.0799 | -3.0695
-19.5 | -0.8216 | 0.26674 | 0.0736 | -3.0802
-19 | -0.8008 | 0.25881 | 0.0675 | -3.0942
-18.5 | -0.7773 | 0.24933 | 0.0633 | -3.1176
-18 | -0.7548 | 0.24125 | 0.0585 | -3.1287
-17.5 | -0.7324 | 0.23309 | 0.0535 | -3.1421
-17 | -0.7103 | 0.2248 | 0.0484 | -3.1597
-16.5 | -0.688 | 0.21623 | 0.043 | -3.1818
-16 | -0.6688 | 0.20809 | 0.0366 | -3.214
-15.5 | -0.6506 | 0.19991 | 0.0308 | -3.2545
-15 | -0.6267 | 0.19021 | 0.0279 | -3.2948
-14.5 | -0.6056 | 0.18234 | 0.0238 | -3.3213
-14 | -0.5856 | 0.17427 | 0.0192 | -3.3603
-13.5 | -0.5691 | 0.16588 | 0.0131 | -3.4308
-13 | -0.5567 | 0.15752 | 0.0069 | -3.5342
-12.5 | -0.5416 | 0.14849 | 0.0016 | -3.6474
-12 | -0.5219 | 0.13935 | -0.0001 | -3.7452
-11.5 | -0.5053 | 0.13158 | -0.0035 | -3.8402
-11 | -0.4922 | 0.12327 | -0.0083 | -3.9929
-10.5 | -0.4848 | 0.11429 | -0.0158 | -4.2418
-10 | -0.4755 | 0.1051 | -0.0213 | -4.5243
-9.5 | -0.4729 | 0.09517 | -0.0249 | -4.969
-9 | -0.4637 | 0.08737 | -0.0282 | -5.3073
-8.5 | -0.4583 | 0.07892 | -0.0333 | -5.8071
-8 | -0.4572 | 0.0692 | -0.0412 | -6.6069
-7.5 | -0.4593 | 0.05695 | -0.0562 | -8.065
-7 | -0.4893 | 0.05193 | -0.053 | -9.4223
-6 | -0.4995 | 0.03734 | -0.0468 | -13.3771
-5.5 | -0.4745 | 0.02928 | -0.0424 | -16.2056
-5 | -0.439 | 0.02346 | -0.0386 | -18.7127
-4.5 | -0.3891 | 0.01883 | -0.0357 | -20.6638
-4 | -0.3293 | 0.01551 | -0.0337 | -21.2315
-3.5 | -0.2693 | 0.01349 | -0.0318 | -19.9629
-3 | -0.2105 | 0.01221 | -0.0299 | -17.24
-2.5 | -0.154 | 0.01093 | -0.028 | -14.0897
-2 | -0.0927 | 0.01019 | -0.0271 | -9.0972
-1.5 | -0.0534 | 0.00741 | -0.0238 | -7.2065
-1 | 0.0088 | 0.00737 | -0.0225 | 1.194
-0.5 | 0.0714 | 0.0075 | -0.0213 | 9.52
0 | 0.1376 | 0.00754 | -0.0214 | 18.2493
1 | 0.27 | 0.00758 | -0.0217 | 35.6201
1.5 | 0.3358 | 0.00762 | -0.0217 | 44.0682
2 | 0.4014 | 0.00768 | -0.0215 | 52.2656
2.5 | 0.4666 | 0.00775 | -0.0211 | 60.2065
3 | 0.53 | 0.00772 | -0.0199 | 68.6528
3.5 | 0.5895 | 0.00774 | -0.0176 | 76.1628
4 | 0.6338 | 0.00867 | -0.013 | 73.1027
4.5 | 0.642 | 0.01185 | -0.0046 | 54.1772
5 | 0.7035 | 0.01365 | -0.0045 | 51.5385
5.5 | 0.7662 | 0.01551 | -0.0049 | 49.4004
6 | 0.7788 | 0.01777 | 0.0032 | 43.8267
6.5 | 0.8165 | 0.02011 | 0.0081 | 40.6017
7 | 0.8608 | 0.02337 | 0.0122 | 36.8335
7.5 | 0.887 | 0.02765 | 0.0169 | 32.0796
8 | 0.8883 | 0.03358 | 0.022 | 26.4532
8.5 | 0.8755 | 0.0401 | 0.0256 | 21.8329
9 | 0.8525 | 0.04801 | 0.0263 | 17.7567
9.5 | 0.8232 | 0.05777 | 0.0235 | 14.2496
10 | 0.7917 | 0.06969 | 0.0169 | 11.3603
10.5 | 0.7638 | 0.08396 | 0.0071 | 9.0972
11 | 0.7441 | 0.10115 | -0.0038 | 7.3564
11.5 | 0.7342 | 0.11522 | -0.0117 | 6.3722
12 | 0.7317 | 0.12736 | -0.0181 | 5.7451
12.5 | 0.738 | 0.13786 | -0.0231 | 5.3533
13 | 0.7385 | 0.15168 | -0.0286 | 4.8688
13.5 | 0.7499 | 0.16253 | -0.0346 | 4.6139
14 | 0.7595 | 0.17405 | -0.0428 | 4.3637
14.5 | 0.7757 | 0.18332 | -0.0479 | 4.2314
15 | 0.7984 | 0.19053 | -0.0505 | 4.1904
15.5 | 0.8138 | 0.20117 | -0.0556 | 4.0453
16 | 0.8272 | 0.21163 | -0.0637 | 3.9087
16.5 | 0.8463 | 0.2211 | -0.0694 | 3.8277
17 | 0.8665 | 0.22984 | -0.0745 | 3.77
17.5 | 0.8878 | 0.23819 | -0.0791 | 3.7273
18 | 0.9121 | 0.24794 | -0.0821 | 3.6787
18.5 | 0.9307 | 0.25723 | -0.0884 | 3.6182
19 | 0.9481 | 0.26655 | -0.0964 | 3.5569
19.5 | 0.9695 | 0.27556 | -0.1021 | 3.5183
20 | 0.9909 | 0.28415 | -0.1075 | 3.4872

## 33. Re 750k Mach 0.00 (1)
BIGFOIL.COM POLAR EXPORT
NACA65-211 a=0.2
NACA65-211 a=0.2 |  |  |  | Cl Max: | 0.947 | at alpha= | 8 | deg
JavaFoil+Calcfoil stall+Eppler ext transition |  |  |  | L/D Max: | 92.515 | at alpha= | 3.5 | deg
Re: | 750000 |  |  | Cd Min: | 0.00551 | at alpha= | 0.5 | deg
Mach: | 0 |  |  | Cl=0 at alpha= | -1.0509 | deg
|  |  |  | @ Cl=0.1, Cd= | 0.0057827
|  |  |  | @ Cl=0.4, Cd= | 0.0056203
|  |  |  | @ Cl=0.6, Cd= | 0.010319
alpha (deg) | Cl | Cd | Cm | Cl/Cd
-16 | -0.476 | 0.16276 | 0 | -2.923
-15.5 | -0.499 | 0.15226 | 0 | -3.276
-15 | -0.522 | 0.14401 | 0 | -3.622
-14.5 | -0.544 | 0.13039 | 0 | -4.175
-14 | -0.566 | 0.12129 | 0 | -4.669
-13.5 | -0.587 | 0.11288 | -0.001 | -5.202
-13 | -0.603 | 0.10739 | -0.001 | -5.611
-12.5 | -0.614 | 0.09811 | -0.001 | -6.256
-12 | -0.623 | 0.09101 | -0.001 | -6.843
-11.5 | -0.629 | 0.08644 | -0.002 | -7.276
-11 | -0.632 | 0.08092 | -0.002 | -7.804
-10.5 | -0.631 | 0.07495 | -0.002 | -8.416
-10 | -0.626 | 0.06927 | -0.002 | -9.038
-9.5 | -0.617 | 0.06521 | -0.002 | -9.463
-9 | -0.604 | 0.05991 | -0.003 | -10.077
-8.5 | -0.587 | 0.05625 | -0.003 | -10.427
-8 | -0.565 | 0.05247 | -0.003 | -10.77
-7.5 | -0.54 | 0.04902 | -0.003 | -11.007
-7 | -0.51 | 0.04614 | -0.004 | -11.059
-6.5 | -0.478 | 0.04326 | -0.004 | -11.046
-6 | -0.442 | 0.04062 | -0.005 | -10.888
-5.5 | -0.403 | 0.03837 | -0.005 | -10.503
-5 | -0.449 | 0.00969 | -0.011 | -46.351
-4.5 | -0.396 | 0.00949 | -0.012 | -41.678
-4 | -0.341 | 0.0092 | -0.013 | -37.046
-3.5 | -0.285 | 0.009 | -0.013 | -31.631
-3 | -0.228 | 0.00881 | -0.014 | -25.822
-2.5 | -0.17 | 0.00852 | -0.015 | -19.911
-2 | -0.111 | 0.0084 | -0.015 | -13.257
-1.5 | -0.053 | 0.00802 | -0.016 | -6.548
-1 | 0.006 | 0.00555 | -0.017 | 1.166
-0.5 | 0.066 | 0.0058 | -0.017 | 11.321
0 | 0.125 | 0.00577 | -0.018 | 21.652
0.5 | 0.184 | 0.00551 | -0.018 | 33.378
1 | 0.243 | 0.00556 | -0.019 | 43.691
1.5 | 0.302 | 0.00557 | -0.02 | 54.14
2 | 0.361 | 0.00558 | -0.02 | 64.601
2.5 | 0.419 | 0.00564 | -0.021 | 74.321
3 | 0.477 | 0.00573 | -0.022 | 83.301
3.5 | 0.534 | 0.00578 | -0.022 | 92.515
4 | 0.59 | 0.01025 | -0.023 | 57.569
4.5 | 0.645 | 0.01063 | -0.024 | 60.667
5 | 0.698 | 0.01104 | -0.024 | 63.237
5.5 | 0.749 | 0.01148 | -0.025 | 65.248
6 | 0.797 | 0.01201 | -0.025 | 66.357
6.5 | 0.841 | 0.01254 | -0.026 | 67.04
7 | 0.881 | 0.01312 | -0.027 | 67.106
7.5 | 0.916 | 0.01379 | -0.027 | 66.435
8 | 0.947 | 0.01432 | -0.028 | 66.149
8.5 | 0.798 | 0.05259 | -0.014 | 15.181
9 | 0.816 | 0.05639 | -0.013 | 14.468
9.5 | 0.83 | 0.06099 | -0.013 | 13.6
10 | 0.838 | 0.06477 | -0.013 | 12.946
10.5 | 0.843 | 0.06984 | -0.013 | 12.072
11 | 0.841 | 0.07518 | -0.013 | 11.187
11.5 | 0.83 | 0.08078 | -0.013 | 10.271
12 | 0.814 | 0.0862 | -0.013 | 9.443
12.5 | 0.794 | 0.09221 | -0.013 | 8.609
13 | 0.77 | 0.09936 | -0.013 | 7.751

## 34. Re 750k Mach 0.00 (2)
BIGFOIL.COM POLAR EXPORT
NACA65-211 a=0.2
NACA65-211 a=0.2 |  |  |  | Cl Max: | 1.1355 | at alpha= | 12.5 | deg
XFOIL ncrit=9 |  |  |  | L/D Max: | 87.0093 | at alpha= | 4 | deg
Re: | 750000 |  |  | Cd Min: | 0.24617 | at alpha= | -20 | deg
Mach: | 0 |  |  | Cl=0 at alpha= | -1.0564 | deg
|  |  |  | @ Cl=0.1, Cd= | 0.0057737
|  |  |  | @ Cl=0.4, Cd= | 0.0059
|  |  |  | @ Cl=0.6, Cd= | 0.0079945
alpha (deg) | Cl | Cd | Cm | Cl/Cd
-20 | -0.7582 | 0.24617 | 0.0627 | -3.08
-19.5 | -0.7406 | 0.2387 | 0.058 | -3.1026
-19 | -0.7255 | 0.2315 | 0.053 | -3.1339
-18.5 | -0.7103 | 0.22425 | 0.0483 | -3.1674
-18 | -0.6929 | 0.21696 | 0.0452 | -3.1937
-17.5 | -0.676 | 0.2108 | 0.0414 | -3.2068
-17 | -0.6598 | 0.20404 | 0.0374 | -3.2337
-16.5 | -0.644 | 0.19685 | 0.0334 | -3.2715
-16 | -0.629 | 0.18868 | 0.0287 | -3.3337
-15.5 | -0.6178 | 0.1804 | 0.0235 | -3.4246
-15 | -0.6075 | 0.1716 | 0.0187 | -3.5402
-14.5 | -0.5936 | 0.16352 | 0.016 | -3.6301
-14 | -0.5795 | 0.15684 | 0.0128 | -3.6948
-13.5 | -0.5677 | 0.14945 | 0.0091 | -3.7986
-13 | -0.559 | 0.14076 | 0.0044 | -3.9713
-12.5 | -0.5543 | 0.1307 | -0.0014 | -4.241
-12 | -0.549 | 0.12132 | -0.0059 | -4.5252
-11.5 | -0.5599 | 0.10824 | -0.0118 | -5.1728
-11 | -0.5518 | 0.10199 | -0.0144 | -5.4103
-10.5 | -0.5538 | 0.09253 | -0.0195 | -5.9851
-10 | -0.5567 | 0.08329 | -0.0254 | -6.6839
-9.5 | -0.6061 | 0.06599 | -0.0394 | -9.1847
-9 | -0.6269 | 0.05979 | -0.0389 | -10.485
-8.5 | -0.6208 | 0.05087 | -0.0416 | -12.2037
-8 | -0.6087 | 0.04449 | -0.0368 | -13.6817
-7 | -0.5941 | 0.0243 | -0.0276 | -24.4486
-6.5 | -0.5526 | 0.01985 | -0.0254 | -27.8388
-6 | -0.5041 | 0.01723 | -0.0242 | -29.2571
-5 | -0.4052 | 0.01272 | -0.0224 | -31.8553
-4.5 | -0.3538 | 0.01175 | -0.0219 | -30.1106
-4 | -0.3023 | 0.01086 | -0.0213 | -27.8361
-3.5 | -0.2509 | 0.00999 | -0.0207 | -25.1151
-3 | -0.1981 | 0.00933 | -0.0203 | -21.2326
-2.5 | -0.1438 | 0.00884 | -0.0202 | -16.267
-2 | -0.0977 | 0.0069 | -0.0197 | -14.1594
-1.5 | -0.0488 | 0.00587 | -0.0189 | -8.3135
-0.5 | 0.0612 | 0.00576 | -0.0184 | 10.625
0 | 0.1179 | 0.00578 | -0.0186 | 20.3979
0.5 | 0.1746 | 0.0058 | -0.0189 | 30.1034
1 | 0.2313 | 0.00581 | -0.0192 | 39.8107
1.5 | 0.2878 | 0.00582 | -0.0195 | 49.4502
2 | 0.3441 | 0.00585 | -0.0197 | 58.8205
2.5 | 0.4 | 0.0059 | -0.0198 | 67.7966
3 | 0.4545 | 0.00594 | -0.0195 | 76.5152
3.5 | 0.5077 | 0.00608 | -0.019 | 83.5033
4 | 0.5586 | 0.00642 | -0.0182 | 87.0093
4.5 | 0.5979 | 0.00784 | -0.0159 | 76.2628
5 | 0.6278 | 0.01004 | -0.0122 | 62.5299
5.5 | 0.6834 | 0.01091 | -0.0129 | 62.6398
6 | 0.749 | 0.01187 | -0.0159 | 63.1003
6.5 | 0.8005 | 0.01293 | -0.0162 | 61.9103
7 | 0.839 | 0.01424 | -0.0139 | 58.9185
7.5 | 0.8822 | 0.01526 | -0.0124 | 57.8113
8 | 0.9222 | 0.01656 | -0.0105 | 55.6884
8.5 | 0.9556 | 0.01893 | -0.0077 | 50.4807
9 | 0.9964 | 0.02021 | -0.0061 | 49.3023
9.5 | 1.0339 | 0.02171 | -0.0041 | 47.6232
10 | 1.0657 | 0.02384 | -0.0015 | 44.7022
11 | 1.1106 | 0.03018 | 0.0055 | 36.7992
11.5 | 1.1261 | 0.03242 | 0.009 | 34.7347
12 | 1.1306 | 0.0363 | 0.0126 | 31.146
12.5 | 1.1355 | 0.03954 | 0.0149 | 28.7178
13 | 1.1225 | 0.04555 | 0.0169 | 24.6432
13.5 | 1.1033 | 0.05269 | 0.0171 | 20.9395
14 | 1.0582 | 0.06426 | 0.0141 | 16.4675
14.5 | 1.0099 | 0.07936 | 0.0069 | 12.7256
15 | 0.7661 | 0.16333 | -0.0354 | 4.6905
15.5 | 0.7715 | 0.17585 | -0.0422 | 4.3873
16 | 0.7831 | 0.18364 | -0.0464 | 4.2643
16.5 | 0.7973 | 0.19022 | -0.05 | 4.1915
17 | 0.8041 | 0.19999 | -0.0546 | 4.0207
17.5 | 0.8163 | 0.20904 | -0.0594 | 3.905

## 35. Re 750k Mach 0.10 (1)
BIGFOIL.COM POLAR EXPORT
NACA65-211 a=0.2
NACA65-211 a=0.2 |  |  |  | Cl Max: | 0.947 | at alpha= | 8 | deg
JavaFoil+Calcfoil stall+Eppler ext transition |  |  |  | L/D Max: | 92.234 | at alpha= | 3.5 | deg
Re: | 750000 |  |  | Cd Min: | 0.00554 | at alpha= | 0.5 | deg
Mach: | 0.1 |  |  | Cl=0 at alpha= | -1.0583 | deg
|  |  |  | @ Cl=0.1, Cd= | 0.0057687
|  |  |  | @ Cl=0.4, Cd= | 0.0056193
|  |  |  | @ Cl=0.6, Cd= | 0.01033
alpha (deg) | Cl | Cd | Cm | Cl/Cd
-15.5 | -0.455 | 0.1533 | 0 | -2.966
-15 | -0.481 | 0.14408 | 0 | -3.337
-14.5 | -0.507 | 0.13471 | 0 | -3.762
-14 | -0.532 | 0.12492 | 0 | -4.259
-13.5 | -0.557 | 0.11625 | -0.001 | -4.787
-13 | -0.575 | 0.11129 | -0.001 | -5.17
-12.5 | -0.59 | 0.10133 | -0.001 | -5.826
-12 | -0.602 | 0.09442 | -0.001 | -6.381
-11.5 | -0.612 | 0.08776 | -0.002 | -6.972
-11 | -0.618 | 0.08095 | -0.002 | -7.629
-10.5 | -0.62 | 0.07518 | -0.002 | -8.243
-10 | -0.618 | 0.0705 | -0.002 | -8.76
-9.5 | -0.611 | 0.06484 | -0.002 | -9.423
-9 | -0.6 | 0.06048 | -0.003 | -9.914
-8.5 | -0.584 | 0.05661 | -0.003 | -10.315
-8 | -0.564 | 0.05276 | -0.003 | -10.688
-7.5 | -0.539 | 0.04937 | -0.003 | -10.926
-7 | -0.511 | 0.04653 | -0.004 | -10.981
-6.5 | -0.479 | 0.04345 | -0.004 | -11.02
-6 | -0.443 | 0.04075 | -0.005 | -10.882
-5.5 | -0.404 | 0.03846 | -0.005 | -10.512
-5 | -0.365 | 0.0352 | -0.006 | -10.367
-4.5 | -0.397 | 0.00951 | -0.012 | -41.795
-4 | -0.342 | 0.00928 | -0.013 | -36.875
-3.5 | -0.286 | 0.00899 | -0.013 | -31.808
-3 | -0.229 | 0.0088 | -0.014 | -25.971
-2.5 | -0.171 | 0.00859 | -0.015 | -19.841
-2 | -0.112 | 0.00837 | -0.015 | -13.366
-1.5 | -0.053 | 0.00801 | -0.016 | -6.595
-1 | 0.007 | 0.00556 | -0.017 | 1.169
-0.5 | 0.066 | 0.00578 | -0.017 | 11.403
0 | 0.126 | 0.00576 | -0.018 | 21.8
0.5 | 0.185 | 0.00554 | -0.019 | 33.395
1 | 0.244 | 0.00555 | -0.019 | 43.985
1.5 | 0.303 | 0.00556 | -0.02 | 54.547
2 | 0.362 | 0.0056 | -0.021 | 64.763
2.5 | 0.421 | 0.00563 | -0.021 | 74.814
3 | 0.479 | 0.00572 | -0.022 | 83.827
3.5 | 0.537 | 0.00582 | -0.022 | 92.234
4 | 0.593 | 0.01028 | -0.023 | 57.664
4.5 | 0.648 | 0.01067 | -0.024 | 60.727
5 | 0.701 | 0.01109 | -0.024 | 63.225
5.5 | 0.752 | 0.01156 | -0.025 | 65.107
6 | 0.8 | 0.01208 | -0.026 | 66.199
6.5 | 0.843 | 0.01262 | -0.026 | 66.816
7 | 0.883 | 0.01321 | -0.027 | 66.82
7.5 | 0.918 | 0.01389 | -0.027 | 66.077
8 | 0.947 | 0.01453 | -0.028 | 65.204
8.5 | 0.798 | 0.05263 | -0.014 | 15.171
9 | 0.814 | 0.05669 | -0.013 | 14.358
9.5 | 0.826 | 0.06115 | -0.013 | 13.512
10 | 0.833 | 0.06544 | -0.013 | 12.734
10.5 | 0.836 | 0.07069 | -0.013 | 11.821
11 | 0.83 | 0.07564 | -0.013 | 10.975
11.5 | 0.815 | 0.08222 | -0.012 | 9.913
12 | 0.795 | 0.0879 | -0.013 | 9.048
12.5 | 0.771 | 0.09492 | -0.013 | 8.123
13 | 0.743 | 0.10177 | -0.013 | 7.302

## 36. Re 750k Mach 0.10 (2)
BIGFOIL.COM POLAR EXPORT
NACA65-211 a=0.2
NACA65-211 a=0.2 |  |  |  | Cl Max: | 1.1128 | at alpha= | 11.5 | deg
XFOIL ncrit=9 |  |  |  | L/D Max: | 86.8161 | at alpha= | 4 | deg
Re: | 750000 |  |  | Cd Min: | 0.24698 | at alpha= | -20 | deg
Mach: | 0.1 |  |  | Cl=0 at alpha= | -1.0595 | deg
|  |  |  | @ Cl=0.1, Cd= | 0.0057867
|  |  |  | @ Cl=0.4, Cd= | 0.0059178
|  |  |  | @ Cl=0.6, Cd= | 0.0079567
alpha (deg) | Cl | Cd | Cm | Cl/Cd
-20 | -0.7607 | 0.24698 | 0.0633 | -3.08
-19.5 | -0.7429 | 0.23948 | 0.0585 | -3.1021
-19 | -0.7276 | 0.23227 | 0.0535 | -3.1326
-18.5 | -0.7122 | 0.22499 | 0.0487 | -3.1655
-18 | -0.6945 | 0.2177 | 0.0457 | -3.1902
-17.5 | -0.6775 | 0.2115 | 0.0419 | -3.2033
-17 | -0.661 | 0.20469 | 0.0378 | -3.2293
-16.5 | -0.645 | 0.19746 | 0.0337 | -3.2665
-16 | -0.6299 | 0.18925 | 0.0289 | -3.3284
-15.5 | -0.6183 | 0.18101 | 0.0238 | -3.4158
-15 | -0.6077 | 0.17226 | 0.019 | -3.5278
-14.5 | -0.5933 | 0.16425 | 0.0164 | -3.6122
-14 | -0.579 | 0.15752 | 0.0131 | -3.6757
-13.5 | -0.567 | 0.1501 | 0.0094 | -3.7775
-13 | -0.5589 | 0.14117 | 0.0042 | -3.9591
-12.5 | -0.553 | 0.13139 | -0.0012 | -4.2088
-12 | -0.5472 | 0.12207 | -0.0057 | -4.4827
-11.5 | -0.5567 | 0.10943 | -0.0113 | -5.0873
-11 | -0.5472 | 0.10337 | -0.0137 | -5.2936
-10.5 | -0.5477 | 0.09418 | -0.0186 | -5.8155
-10 | -0.5493 | 0.0852 | -0.0241 | -6.4472
-9.5 | -0.5842 | 0.06912 | -0.0378 | -8.452
-9 | -0.6142 | 0.06147 | -0.0394 | -9.9919
-8.5 | -0.6145 | 0.05225 | -0.0422 | -11.7608
-8 | -0.605 | 0.04544 | -0.0377 | -13.3143
-7.5 | -0.6176 | 0.03355 | -0.0321 | -18.4083
-7 | -0.593 | 0.02602 | -0.0288 | -22.7902
-6.5 | -0.5548 | 0.02042 | -0.026 | -27.1694
-6 | -0.5066 | 0.01755 | -0.0247 | -28.8661
-5 | -0.4071 | 0.01285 | -0.0227 | -31.6809
-4.5 | -0.3554 | 0.01186 | -0.0222 | -29.9663
-4 | -0.3037 | 0.01093 | -0.0215 | -27.7859
-3.5 | -0.2517 | 0.01009 | -0.0209 | -24.9455
-3 | -0.199 | 0.00936 | -0.0205 | -21.2607
-2.5 | -0.1445 | 0.00888 | -0.0204 | -16.2725
-2 | -0.0964 | 0.00722 | -0.0199 | -13.3518
-1.5 | -0.0489 | 0.00588 | -0.019 | -8.3163
-1 | 0.0066 | 0.00581 | -0.0189 | 1.136
-0.5 | 0.0616 | 0.00578 | -0.0185 | 10.6574
0 | 0.1187 | 0.00579 | -0.0187 | 20.5009
0.5 | 0.1757 | 0.00581 | -0.019 | 30.241
1 | 0.2326 | 0.00583 | -0.0193 | 39.8971
1.5 | 0.2896 | 0.00584 | -0.0196 | 49.589
2 | 0.3462 | 0.00587 | -0.0198 | 58.9779
2.5 | 0.4025 | 0.00592 | -0.0199 | 67.9899
3 | 0.4573 | 0.00596 | -0.0196 | 76.7282
3.5 | 0.5107 | 0.0061 | -0.0191 | 83.7213
4 | 0.5617 | 0.00647 | -0.0183 | 86.8161
4.5 | 0.6006 | 0.00798 | -0.0158 | 75.2632
5 | 0.6304 | 0.01015 | -0.012 | 62.1084
5.5 | 0.6864 | 0.01099 | -0.0126 | 62.4568
6 | 0.7524 | 0.01196 | -0.0156 | 62.9097
6.5 | 0.8026 | 0.01313 | -0.0156 | 61.1272
7 | 0.8421 | 0.01439 | -0.0133 | 58.5198
7.5 | 0.8849 | 0.01547 | -0.0117 | 57.201
8 | 0.9238 | 0.01692 | -0.0096 | 54.5981
8.5 | 0.9585 | 0.01921 | -0.0069 | 49.8959
9 | 0.9986 | 0.02067 | -0.005 | 48.3116
9.5 | 1.0356 | 0.02226 | -0.0029 | 46.5229
10 | 1.0656 | 0.0258 | -0.0003 | 41.3023
10.5 | 1.0876 | 0.02871 | 0.0036 | 37.8823
11 | 1.102 | 0.03186 | 0.0079 | 34.5888
11.5 | 1.1128 | 0.03455 | 0.0115 | 32.2084
12 | 1.1084 | 0.03936 | 0.0151 | 28.1606
12.5 | 1.1047 | 0.04373 | 0.0171 | 25.2618
13 | 1.0742 | 0.05224 | 0.018 | 20.5628
13.5 | 1.0359 | 0.06285 | 0.0155 | 16.4821
14 | 1.024 | 0.07055 | 0.0116 | 14.5145
14.5 | 0.7625 | 0.15256 | -0.0301 | 4.998
15 | 0.7657 | 0.16454 | -0.0361 | 4.6536
15.5 | 0.7716 | 0.17699 | -0.0429 | 4.3596
16 | 0.7833 | 0.18488 | -0.0472 | 4.2368
16.5 | 0.7978 | 0.19152 | -0.0508 | 4.1656

## 37. Re 750k Mach 0.25 (1)
BIGFOIL.COM POLAR EXPORT
NACA65-211 a=0.2
NACA65-211 a=0.2 |  |  |  | Cl Max: | 0.893 | at alpha= | 7 | deg
JavaFoil+Calcfoil stall+Eppler ext transition |  |  |  | L/D Max: | 94.329 | at alpha= | 3.5 | deg
Re: | 750000 |  |  | Cd Min: | 0.00557 | at alpha= | 0 | deg
Mach: | 0.25 |  |  | Cl=0 at alpha= | -1.0574 | deg
|  |  |  | @ Cl=0.1, Cd= | 0.0055747
|  |  |  | @ Cl=0.4, Cd= | 0.0056821
|  |  |  | @ Cl=0.6, Cd= | 0.009846
alpha (deg) | Cl | Cd | Cm | Cl/Cd
-14 | -0.185 | 0.12918 | -0.001 | -1.435
-13.5 | -0.265 | 0.12073 | -0.001 | -2.192
-13 | -0.324 | 0.13845 | -0.001 | -2.343
-12.5 | -0.375 | 0.12435 | -0.001 | -3.016
-12 | -0.42 | 0.11152 | -0.001 | -3.77
-11.5 | -0.461 | 0.10324 | -0.002 | -4.462
-11 | -0.495 | 0.09249 | -0.002 | -5.351
-10.5 | -0.523 | 0.08389 | -0.002 | -6.231
-10 | -0.543 | 0.07761 | -0.002 | -7.002
-9.5 | -0.557 | 0.0689 | -0.002 | -8.078
-9 | -0.562 | 0.06353 | -0.003 | -8.846
-8.5 | -0.56 | 0.05894 | -0.003 | -9.495
-8 | -0.55 | 0.05443 | -0.003 | -10.105
-7.5 | -0.534 | 0.05085 | -0.003 | -10.494
-7 | -0.511 | 0.04733 | -0.004 | -10.791
-6.5 | -0.483 | 0.04427 | -0.004 | -10.904
-6 | -0.45 | 0.04143 | -0.005 | -10.855
-5.5 | -0.412 | 0.03879 | -0.005 | -10.612
-5 | -0.371 | 0.03642 | -0.006 | -10.183
-4.5 | -0.406 | 0.00967 | -0.012 | -42.017
-4 | -0.351 | 0.00937 | -0.013 | -37.392
-3.5 | -0.293 | 0.00917 | -0.014 | -31.985
-3 | -0.235 | 0.00888 | -0.014 | -26.41
-2.5 | -0.175 | 0.00864 | -0.015 | -20.266
-2 | -0.115 | 0.00847 | -0.016 | -13.563
-1.5 | -0.054 | 0.00805 | -0.016 | -6.736
-1 | 0.007 | 0.0056 | -0.017 | 1.193
-0.5 | 0.068 | 0.00558 | -0.018 | 12.138
0 | 0.129 | 0.00557 | -0.018 | 23.16
0.5 | 0.19 | 0.0056 | -0.019 | 33.937
1 | 0.251 | 0.00558 | -0.02 | 44.901
1.5 | 0.312 | 0.0056 | -0.02 | 55.617
2 | 0.372 | 0.00565 | -0.021 | 65.926
2.5 | 0.433 | 0.00572 | -0.022 | 75.61
3 | 0.492 | 0.00579 | -0.022 | 85.004
3.5 | 0.551 | 0.00584 | -0.023 | 94.329
4 | 0.608 | 0.0105 | -0.024 | 57.869
4.5 | 0.664 | 0.01093 | -0.024 | 60.688
5 | 0.718 | 0.01138 | -0.025 | 63.092
5.5 | 0.769 | 0.01192 | -0.026 | 64.507
6 | 0.815 | 0.01248 | -0.026 | 65.305
6.5 | 0.857 | 0.01317 | -0.027 | 65.059
7 | 0.893 | 0.01382 | -0.027 | 64.615
7.5 | 0.756 | 0.04711 | -0.014 | 16.05
8 | 0.775 | 0.05069 | -0.013 | 15.291
8.5 | 0.789 | 0.05479 | -0.013 | 14.394
9 | 0.794 | 0.05856 | -0.013 | 13.564
9.5 | 0.792 | 0.06394 | -0.012 | 12.393
10 | 0.783 | 0.07023 | -0.012 | 11.144
10.5 | 0.765 | 0.07568 | -0.012 | 10.105
11 | 0.734 | 0.08103 | -0.012 | 9.057
11.5 | 0.687 | 0.08747 | -0.012 | 7.859
12 | 0.632 | 0.09743 | -0.012 | 6.489

## 38. Re 750k Mach 0.25 (2)
BIGFOIL.COM POLAR EXPORT
NACA65-211 a=0.2
NACA65-211 a=0.2 |  |  |  | Cl Max: | 1.0338 | at alpha= | 10 | deg
XFOIL ncrit=9 |  |  |  | L/D Max: | 85.1841 | at alpha= | 4 | deg
Re: | 750000 |  |  | Cd Min: | 0.17036 | at alpha= | 15 | deg
Mach: | 0.25 |  |  | Cl=0 at alpha= | -1.0629 | deg
|  |  |  | @ Cl=0.1, Cd= | 0.0058777
|  |  |  | @ Cl=0.4, Cd= | 0.006019
|  |  |  | @ Cl=0.6, Cd= | 0.0080392
alpha (deg) | Cl | Cd | Cm | Cl/Cd
-7.5 | -0.5999 | 0.03984 | -0.0373 | -15.0577
-7 | -0.5836 | 0.0329 | -0.0343 | -17.7386
-6.5 | -0.5605 | 0.02484 | -0.0303 | -22.5644
-6 | -0.5182 | 0.01994 | -0.0277 | -25.988
-5.5 | -0.4674 | 0.01718 | -0.0262 | -27.2061
-5 | -0.4171 | 0.01376 | -0.0248 | -30.3125
-4.5 | -0.364 | 0.0125 | -0.024 | -29.12
-4 | -0.3112 | 0.01136 | -0.023 | -27.3944
-3.5 | -0.2568 | 0.01056 | -0.0224 | -24.3182
-3 | -0.204 | 0.00954 | -0.0216 | -21.3836
-2.5 | -0.1477 | 0.00906 | -0.0214 | -16.3024
-2 | -0.0942 | 0.00813 | -0.021 | -11.5867
-1.5 | -0.05 | 0.00598 | -0.0197 | -8.3612
-1 | 0.0072 | 0.00587 | -0.0195 | 1.2266
-0.5 | 0.064 | 0.00589 | -0.0191 | 10.8659
0 | 0.1227 | 0.00587 | -0.0194 | 20.9029
0.5 | 0.1818 | 0.00588 | -0.0197 | 30.9184
1 | 0.2407 | 0.00591 | -0.02 | 40.7276
1.5 | 0.2993 | 0.00595 | -0.0203 | 50.3025
2 | 0.3578 | 0.00599 | -0.0205 | 59.7329
2.5 | 0.4161 | 0.00603 | -0.0206 | 69.005
3 | 0.4726 | 0.00607 | -0.0203 | 77.8583
3.5 | 0.5281 | 0.00621 | -0.0197 | 85.0403
4 | 0.5784 | 0.00679 | -0.0183 | 85.1841
4.5 | 0.6135 | 0.00882 | -0.0152 | 69.5578
5 | 0.6469 | 0.01059 | -0.0113 | 61.0859
5.5 | 0.702 | 0.01151 | -0.0111 | 60.9904
6 | 0.7705 | 0.01249 | -0.014 | 61.6894
6.5 | 0.812 | 0.01433 | -0.0121 | 56.6643
7 | 0.8566 | 0.01531 | -0.01 | 55.9504
7.5 | 0.897 | 0.01675 | -0.0074 | 53.5522
8 | 0.9291 | 0.01979 | -0.004 | 46.948
8.5 | 0.9711 | 0.02134 | -0.0016 | 45.5061
9 | 1.0077 | 0.02383 | 0.0012 | 42.287
9.5 | 1.0325 | 0.02635 | 0.0053 | 39.1841
10 | 1.0338 | 0.03246 | 0.0109 | 31.8484
10.5 | 1.0296 | 0.03736 | 0.0159 | 27.5589
11 | 0.9997 | 0.04532 | 0.0198 | 22.0587
11.5 | 0.9693 | 0.05372 | 0.0205 | 18.0436
12 | 0.9277 | 0.06487 | 0.0172 | 14.3009
12.5 | 0.88 | 0.07988 | 0.0088 | 11.0165
13 | 0.839 | 0.09858 | -0.0042 | 8.5109
13.5 | 0.7997 | 0.12166 | -0.0171 | 6.5732
14 | 0.7759 | 0.14073 | -0.0263 | 5.5134
14.5 | 0.7593 | 0.15938 | -0.0338 | 4.7641
15 | 0.7663 | 0.17036 | -0.0394 | 4.4981

## 39. Re 750k Mach 0.50 (1)
BIGFOIL.COM POLAR EXPORT
NACA65-211 a=0.2
NACA65-211 a=0.2 |  |  |  | Cl Max: | 1.112 | at alpha= | 20 | deg
JavaFoil+Calcfoil stall+Eppler ext transition |  |  |  | L/D Max: | 96.068 | at alpha= | 3 | deg
Re: | 750000 |  |  | Cd Min: | 0.00572 | at alpha= | 0 | deg
Mach: | 0.5 |  |  | Cl=0 at alpha= | -1.0515 | deg
|  |  |  | @ Cl=0.1, Cd= | 0.0057394
|  |  |  | @ Cl=0.4, Cd= | 0.0058535
|  |  |  | @ Cl=0.6, Cd= | 0.010235
alpha (deg) | Cl | Cd | Cm | Cl/Cd
-20 | -1.018 | 0.20097 | 0.003 | -5.065
-19.5 | -0.99 | 0.19993 | 0.003 | -4.953
-19 | -0.963 | 0.19195 | 0.002 | -5.018
-18.5 | -0.937 | 0.18749 | 0.002 | -4.998
-18 | -0.911 | 0.17992 | 0.002 | -5.064
-17.5 | -0.885 | 0.17311 | 0.001 | -5.112
-17 | -0.859 | 0.16869 | 0.001 | -5.091
-16.5 | -0.831 | 0.16663 | 0.001 | -4.985
-16 | -0.804 | 0.16233 | 0.001 | -4.952
-15.5 | -0.778 | 0.16107 | 0 | -4.828
-15 | -0.751 | 0.14992 | 0 | -5.012
-14.5 | -0.725 | 0.14595 | 0 | -4.967
-14 | -0.698 | 0.13882 | -0.001 | -5.025
-13.5 | -0.67 | 0.13537 | -0.001 | -4.952
-13 | -0.644 | 0.12976 | -0.001 | -4.961
-12.5 | -0.617 | 0.12818 | -0.001 | -4.815
-12 | -0.591 | 0.12481 | -0.002 | -4.732
-11.5 | -0.564 | 0.12154 | -0.002 | -4.64
-11 | -0.536 | 0.10944 | -0.002 | -4.9
-10.5 | -0.509 | 0.10594 | -0.002 | -4.809
-10 | -0.483 | 0.09869 | -0.003 | -4.891
-9.5 | -0.456 | 0.09417 | -0.003 | -4.842
-9 | -0.429 | 0.09156 | -0.003 | -4.686
-8.5 | -0.402 | 0.08852 | -0.004 | -4.544
-8 | -0.375 | 0.08454 | -0.004 | -4.433
-7.5 | -0.348 | 0.08057 | -0.004 | -4.317
-7 | -0.321 | 0.07814 | -0.004 | -4.109
-6.5 | -0.294 | 0.07631 | -0.005 | -3.854
-6 | -0.387 | 0.05276 | -0.004 | -7.326
-5.5 | -0.41 | 0.04378 | -0.005 | -9.362
-5 | -0.388 | 0.03926 | -0.005 | -9.872
-4.5 | -0.352 | 0.03641 | -0.006 | -9.659
-4 | -0.308 | 0.03427 | -0.007 | -8.995
-3.5 | -0.323 | 0.00979 | -0.015 | -33.026
-3 | -0.26 | 0.00945 | -0.016 | -27.533
-2.5 | -0.195 | 0.00886 | -0.017 | -21.989
-2 | -0.128 | 0.00858 | -0.018 | -14.923
-1.5 | -0.061 | 0.00836 | -0.018 | -7.239
-1 | 0.007 | 0.00818 | -0.019 | 0.912
-0.5 | 0.076 | 0.00575 | -0.02 | 13.176
0 | 0.144 | 0.00572 | -0.021 | 25.179
0.5 | 0.212 | 0.00575 | -0.021 | 36.916
1 | 0.28 | 0.00576 | -0.022 | 48.606
1.5 | 0.348 | 0.0058 | -0.023 | 59.98
2 | 0.416 | 0.00587 | -0.024 | 70.85
2.5 | 0.483 | 0.00596 | -0.024 | 80.972
3 | 0.549 | 0.00572 | -0.025 | 96.068
3.5 | 0.61 | 0.01112 | -0.026 | 54.797
4 | 0.671 | 0.01165 | -0.026 | 57.588
4.5 | 0.729 | 0.01235 | -0.027 | 58.996
5 | 0.782 | 0.01312 | -0.028 | 59.612
5.5 | 0.827 | 0.01392 | -0.028 | 59.431
6 | 0.701 | 0.04106 | -0.013 | 17.077
6.5 | 0.698 | 0.04542 | -0.012 | 15.375
7 | 0.61 | 0.05472 | -0.011 | 11.144
7.5 | 0.458 | 0.06584 | -0.012 | 6.957
8 | 0.485 | 0.08155 | -0.013 | 5.945
8.5 | 0.511 | 0.08851 | -0.013 | 5.774
9 | 0.537 | 0.09073 | -0.013 | 5.923
9.5 | 0.564 | 0.09996 | -0.015 | 5.646
10 | 0.591 | 0.09704 | -0.015 | 6.086
10.5 | 0.617 | 0.10253 | -0.016 | 6.016
11 | 0.643 | 0.10676 | -0.016 | 6.022
11.5 | 0.67 | 0.11287 | -0.017 | 5.933
12 | 0.696 | 0.11665 | -0.018 | 5.967
12.5 | 0.722 | 0.12308 | -0.018 | 5.866
13 | 0.748 | 0.1266 | -0.019 | 5.907
13.5 | 0.774 | 0.13197 | -0.019 | 5.865
14 | 0.801 | 0.13795 | -0.021 | 5.808
14.5 | 0.827 | 0.14201 | -0.021 | 5.823
15 | 0.852 | 0.14997 | -0.021 | 5.683
15.5 | 0.878 | 0.16039 | -0.022 | 5.477
16 | 0.906 | 0.16817 | -0.024 | 5.386
16.5 | 0.931 | 0.17263 | -0.024 | 5.394
17 | 0.957 | 0.17562 | -0.024 | 5.447
17.5 | 0.982 | 0.18205 | -0.025 | 5.396
18 | 1.01 | 0.18847 | -0.026 | 5.359
18.5 | 1.035 | 0.19173 | -0.027 | 5.399
19 | 1.06 | 0.19918 | -0.027 | 5.323
19.5 | 1.085 | 0.2047 | -0.028 | 5.302
20 | 1.112 | 0.20634 | -0.029 | 5.388

## 40. Re 750k Mach 0.50 (2)
BIGFOIL.COM POLAR EXPORT
NACA65-211 a=0.2
NACA65-211 a=0.2 |  |  |  | Cl Max: | 0.9924 | at alpha= | 20 | deg
XFOIL ncrit=9 |  |  |  | L/D Max: | 87.3837 | at alpha= | 3.5 | deg
Re: | 750000 |  |  | Cd Min: | 0.28437 | at alpha= | 20 | deg
Mach: | 0.5 |  |  | Cl=0 at alpha= | -1.0803 | deg
|  |  |  | @ Cl=0.1, Cd= | 0.0062393
|  |  |  | @ Cl=0.4, Cd= | 0.006372
|  |  |  | @ Cl=0.6, Cd= | 0.0068725
alpha (deg) | Cl | Cd | Cm | Cl/Cd
-20 | -0.8457 | 0.27504 | 0.0802 | -3.0748
-19.5 | -0.8236 | 0.26652 | 0.0742 | -3.0902
-19 | -0.8022 | 0.25799 | 0.0686 | -3.1094
-18.5 | -0.7792 | 0.24942 | 0.0644 | -3.124
-18 | -0.7567 | 0.24143 | 0.0593 | -3.1342
-17.5 | -0.7341 | 0.2332 | 0.0542 | -3.1479
-17 | -0.7115 | 0.22446 | 0.0488 | -3.1698
-16.5 | -0.6905 | 0.21578 | 0.0429 | -3.2
-16 | -0.6707 | 0.20719 | 0.0373 | -3.2371
-15.5 | -0.6511 | 0.19857 | 0.0319 | -3.2789
-15 | -0.628 | 0.1901 | 0.029 | -3.3035
-14.5 | -0.6075 | 0.18206 | 0.0245 | -3.3368
-14 | -0.5878 | 0.17368 | 0.0198 | -3.3844
-13.5 | -0.5726 | 0.16474 | 0.0132 | -3.4758
-13 | -0.5578 | 0.15585 | 0.0078 | -3.5791
-12.5 | -0.5406 | 0.14639 | 0.0043 | -3.6929
-12 | -0.523 | 0.13862 | 0.001 | -3.7729
-11.5 | -0.5077 | 0.13071 | -0.003 | -3.8842
-11 | -0.4971 | 0.12151 | -0.0094 | -4.091
-10.5 | -0.4866 | 0.11248 | -0.0146 | -4.3261
-10 | -0.4775 | 0.10317 | -0.0199 | -4.6283
-9.5 | -0.4772 | 0.09311 | -0.0245 | -5.1251
-9 | -0.4689 | 0.08559 | -0.028 | -5.4784
-8 | -0.4564 | 0.06526 | -0.0462 | -6.9936
-7.5 | -0.4793 | 0.05604 | -0.0516 | -8.5528
-7 | -0.5109 | 0.0491 | -0.0499 | -10.4053
-6.5 | -0.5177 | 0.03981 | -0.0471 | -13.0043
-6 | -0.5159 | 0.03241 | -0.0432 | -15.9179
-5.5 | -0.4917 | 0.02612 | -0.0392 | -18.8247
-5 | -0.4555 | 0.02006 | -0.0354 | -22.7069
-4.5 | -0.4014 | 0.01627 | -0.033 | -24.6712
-4 | -0.3401 | 0.01385 | -0.0311 | -24.556
-3.5 | -0.28 | 0.01203 | -0.0292 | -23.2751
-3 | -0.2222 | 0.01066 | -0.0272 | -20.8443
-2.5 | -0.1615 | 0.00974 | -0.026 | -16.5811
-2 | -0.0985 | 0.00912 | -0.0252 | -10.8004
-1.5 | -0.0512 | 0.00671 | -0.0235 | -7.6304
-1 | 0.0098 | 0.00623 | -0.0225 | 1.573
-0.5 | 0.0744 | 0.00622 | -0.022 | 11.9614
0 | 0.1407 | 0.00627 | -0.0221 | 22.4402
0.5 | 0.208 | 0.00626 | -0.0225 | 33.2268
1 | 0.275 | 0.00628 | -0.0228 | 43.7898
1.5 | 0.342 | 0.00632 | -0.0231 | 54.1139
2 | 0.4089 | 0.00638 | -0.0232 | 64.0909
2.5 | 0.4758 | 0.00645 | -0.0232 | 73.7674
3 | 0.54 | 0.0065 | -0.0223 | 83.0769
3.5 | 0.6012 | 0.00688 | -0.0209 | 87.3837
4 | 0.6347 | 0.00925 | -0.0163 | 68.6162
4.5 | 0.6686 | 0.0112 | -0.011 | 59.6964
5 | 0.7124 | 0.01215 | -0.0061 | 58.6337
5.5 | 0.7596 | 0.0136 | -0.0025 | 55.8529
6 | 0.8129 | 0.01554 | -0.001 | 52.3102
6.5 | 0.8329 | 0.01824 | 0.006 | 45.6634
7 | 0.8729 | 0.0209 | 0.0107 | 41.7656
7.5 | 0.9054 | 0.02496 | 0.0156 | 36.274
8 | 0.914 | 0.02994 | 0.0209 | 30.5277
9 | 0.8763 | 0.04427 | 0.0264 | 19.7944
9.5 | 0.8471 | 0.05402 | 0.0244 | 15.6812
10 | 0.8142 | 0.06577 | 0.0184 | 12.3795
10.5 | 0.7845 | 0.07992 | 0.0088 | 9.8161
11 | 0.7605 | 0.09755 | -0.0026 | 7.796
11.5 | 0.7469 | 0.1122 | -0.011 | 6.6569
12 | 0.7412 | 0.12516 | -0.0181 | 5.922
12.5 | 0.7403 | 0.13783 | -0.0249 | 5.3711
13 | 0.7459 | 0.14887 | -0.0307 | 5.0104
13.5 | 0.7511 | 0.16113 | -0.0358 | 4.6615
14.5 | 0.7832 | 0.17976 | -0.0466 | 4.3569
15 | 0.7973 | 0.18986 | -0.0515 | 4.1994
15.5 | 0.8141 | 0.19998 | -0.057 | 4.0709
16 | 0.8291 | 0.21109 | -0.0644 | 3.9277
16.5 | 0.8484 | 0.22071 | -0.0701 | 3.844
17 | 0.8683 | 0.22963 | -0.0753 | 3.7813
17.5 | 0.889 | 0.23818 | -0.0803 | 3.7325
18 | 0.9117 | 0.24669 | -0.0836 | 3.6957
18.5 | 0.9302 | 0.25635 | -0.0902 | 3.6286
19 | 0.9497 | 0.26651 | -0.0971 | 3.5635
19.5 | 0.9711 | 0.27569 | -0.1028 | 3.5224
20 | 0.9924 | 0.28437 | -0.1083 | 3.4898

## 41. Re 1M Mach 0.00 (1)
BIGFOIL.COM POLAR EXPORT
NACA65-211 a=0.2
NACA65-211 a=0.2 |  |  |  | Cl Max: | 0.991 | at alpha= | 9 | deg
JavaFoil+Calcfoil stall+Eppler ext transition |  |  |  | L/D Max: | 98.486 | at alpha= | 3.5 | deg
Re: | 1000000 |  |  | Cd Min: | 0.00526 | at alpha= | 2.5 | deg
Mach: | 0 |  |  | Cl=0 at alpha= | -1.0509 | deg
|  |  |  | @ Cl=0.1, Cd= | 0.00542
|  |  |  | @ Cl=0.4, Cd= | 0.0053091
|  |  |  | @ Cl=0.6, Cd= | 0.0089136
alpha (deg) | Cl | Cd | Cm | Cl/Cd
-16 | -0.476 | 0.14281 | 0 | -3.333
-15.5 | -0.499 | 0.14059 | 0 | -3.549
-15 | -0.522 | 0.13827 | 0 | -3.774
-14.5 | -0.545 | 0.12792 | 0 | -4.258
-14 | -0.567 | 0.11972 | 0 | -4.732
-13.5 | -0.587 | 0.10916 | -0.001 | -5.381
-13 | -0.603 | 0.10201 | -0.001 | -5.908
-12.5 | -0.614 | 0.09547 | -0.001 | -6.431
-12 | -0.623 | 0.08956 | -0.001 | -6.956
-11.5 | -0.629 | 0.08387 | -0.002 | -7.501
-11 | -0.632 | 0.07811 | -0.002 | -8.087
-10.5 | -0.631 | 0.07186 | -0.002 | -8.781
-10 | -0.626 | 0.06788 | -0.002 | -9.227
-9.5 | -0.617 | 0.06284 | -0.003 | -9.824
-9 | -0.604 | 0.05836 | -0.003 | -10.348
-8.5 | -0.587 | 0.05503 | -0.003 | -10.661
-8 | -0.566 | 0.05139 | -0.003 | -11.004
-7.5 | -0.54 | 0.0483 | -0.004 | -11.181
-7 | -0.511 | 0.04532 | -0.004 | -11.27
-6.5 | -0.478 | 0.0423 | -0.004 | -11.308
-6 | -0.443 | 0.03969 | -0.005 | -11.16
-5.5 | -0.405 | 0.03667 | -0.006 | -11.048
-5 | -0.449 | 0.00929 | -0.011 | -48.322
-4.5 | -0.396 | 0.009 | -0.012 | -43.97
-4 | -0.341 | 0.00876 | -0.013 | -38.878
-3.5 | -0.285 | 0.00856 | -0.013 | -33.247
-3 | -0.228 | 0.00831 | -0.014 | -27.368
-2.5 | -0.17 | 0.00811 | -0.015 | -20.917
-2 | -0.111 | 0.00796 | -0.015 | -13.991
-1.5 | -0.053 | 0.00781 | -0.016 | -6.729
-1 | 0.006 | 0.00542 | -0.017 | 1.193
-0.5 | 0.066 | 0.00542 | -0.017 | 12.1
0 | 0.125 | 0.00542 | -0.018 | 23.026
0.5 | 0.184 | 0.00541 | -0.018 | 34.002
1 | 0.243 | 0.0054 | -0.019 | 44.98
1.5 | 0.302 | 0.00539 | -0.02 | 55.944
2 | 0.361 | 0.00541 | -0.02 | 66.644
2.5 | 0.419 | 0.00526 | -0.021 | 79.668
3 | 0.477 | 0.00533 | -0.022 | 89.435
3.5 | 0.534 | 0.00543 | -0.022 | 98.486
4 | 0.59 | 0.00865 | -0.023 | 68.229
4.5 | 0.645 | 0.0101 | -0.024 | 63.881
5 | 0.699 | 0.01049 | -0.024 | 66.612
5.5 | 0.75 | 0.0109 | -0.025 | 68.818
6 | 0.798 | 0.01139 | -0.026 | 70.067
6.5 | 0.842 | 0.01187 | -0.026 | 70.934
7 | 0.882 | 0.01244 | -0.027 | 70.912
7.5 | 0.918 | 0.01307 | -0.027 | 70.231
8 | 0.949 | 0.01375 | -0.028 | 68.996
8.5 | 0.975 | 0.01442 | -0.028 | 67.606
9 | 0.991 | 0.0151 | -0.029 | 65.641
9.5 | 0.831 | 0.05963 | -0.014 | 13.931
10 | 0.839 | 0.06333 | -0.014 | 13.256
10.5 | 0.844 | 0.06866 | -0.014 | 12.297
11 | 0.842 | 0.07345 | -0.014 | 11.462
11.5 | 0.83 | 0.07794 | -0.013 | 10.65
12 | 0.814 | 0.08367 | -0.013 | 9.732
12.5 | 0.794 | 0.08962 | -0.013 | 8.862
13 | 0.771 | 0.09593 | -0.013 | 8.032
13.5 | 0.744 | 0.10387 | -0.013 | 7.162
14 | 0.716 | 0.11328 | -0.014 | 6.319

## 42. Re 1M Mach 0.00 (2)
BIGFOIL.COM POLAR EXPORT
NACA65-211 a=0.2
NACA65-211 a=0.2 |  |  |  | Cl Max: | 1.1818 | at alpha= | 13 | deg
XFOIL ncrit=9 |  |  |  | L/D Max: | 90.7965 | at alpha= | 3.5 | deg
Re: | 1000000 |  |  | Cd Min: | 0.24382 | at alpha= | -20 | deg
Mach: | 0 |  |  | Cl=0 at alpha= | -1.0631 | deg
|  |  |  | @ Cl=0.1, Cd= | 0.0051868
|  |  |  | @ Cl=0.4, Cd= | 0.0053166
|  |  |  | @ Cl=0.6, Cd= | 0.0081206
alpha (deg) | Cl | Cd | Cm | Cl/Cd
-20 | -0.7596 | 0.24382 | 0.0622 | -3.1154
-19.5 | -0.7424 | 0.23797 | 0.0583 | -3.1197
-19 | -0.7257 | 0.23181 | 0.0542 | -3.1306
-18.5 | -0.7087 | 0.22525 | 0.05 | -3.1463
-18 | -0.6918 | 0.21809 | 0.0458 | -3.1721
-17.5 | -0.6764 | 0.21015 | 0.0409 | -3.2187
-17 | -0.662 | 0.2024 | 0.0363 | -3.2708
-16.5 | -0.6475 | 0.19454 | 0.032 | -3.3284
-16 | -0.6338 | 0.18634 | 0.0285 | -3.4013
-15.5 | -0.6187 | 0.17942 | 0.0247 | -3.4483
-15 | -0.603 | 0.17308 | 0.0212 | -3.4839
-14.5 | -0.5904 | 0.16455 | 0.0166 | -3.588
-14 | -0.5825 | 0.15524 | 0.0114 | -3.7523
-13.5 | -0.5728 | 0.14639 | 0.0071 | -3.9128
-13 | -0.5727 | 0.13518 | 0.0023 | -4.2366
-12.5 | -0.5611 | 0.1285 | -0.0006 | -4.3665
-12 | -0.5517 | 0.12127 | -0.0041 | -4.5494
-11.5 | -0.5452 | 0.11334 | -0.0081 | -4.8103
-11 | -0.5461 | 0.10146 | -0.0151 | -5.3824
-9 | -0.7521 | 0.03147 | -0.0329 | -23.899
-8 | -0.6814 | 0.0285 | -0.0289 | -23.9088
-7.5 | -0.6541 | 0.02133 | -0.0253 | -30.6657
-7 | -0.6091 | 0.01865 | -0.0238 | -32.6595
-6.5 | -0.5641 | 0.0154 | -0.0227 | -36.6299
-6 | -0.5135 | 0.01407 | -0.0221 | -36.4961
-5.5 | -0.4625 | 0.01278 | -0.0215 | -36.1894
-5 | -0.411 | 0.01176 | -0.0209 | -34.949
-4 | -0.3094 | 0.00969 | -0.0197 | -31.9298
-3.5 | -0.2556 | 0.00916 | -0.0196 | -27.9039
-3 | -0.2014 | 0.00865 | -0.0195 | -23.2832
-2.5 | -0.1465 | 0.00828 | -0.0195 | -17.6932
-2 | -0.0936 | 0.00745 | -0.0194 | -12.5638
-1.5 | -0.0485 | 0.00542 | -0.0187 | -8.9483
-1 | 0.007 | 0.00527 | -0.0188 | 1.3283
-0.5 | 0.0625 | 0.0052 | -0.0187 | 12.0192
0 | 0.1192 | 0.00518 | -0.019 | 23.0116
0.5 | 0.1764 | 0.00519 | -0.0194 | 33.9884
1 | 0.2334 | 0.00522 | -0.0198 | 44.7126
1.5 | 0.2903 | 0.00525 | -0.0201 | 55.2952
2 | 0.3473 | 0.00527 | -0.0205 | 65.9013
2.5 | 0.4038 | 0.00532 | -0.0208 | 75.9023
3 | 0.4586 | 0.00544 | -0.0207 | 84.3015
3.5 | 0.513 | 0.00565 | -0.0206 | 90.7965
4 | 0.5619 | 0.00644 | -0.0198 | 87.2516
4.5 | 0.6018 | 0.0082 | -0.018 | 73.3902
5 | 0.6415 | 0.00969 | -0.0157 | 66.2023
5.5 | 0.6863 | 0.01028 | -0.0137 | 66.7607
6 | 0.7392 | 0.01083 | -0.0137 | 68.2548
7 | 0.8536 | 0.0126 | -0.0163 | 67.746
7.5 | 0.8899 | 0.01431 | -0.0137 | 62.1873
8 | 0.9354 | 0.01513 | -0.0126 | 61.8242
8.5 | 0.9793 | 0.01602 | -0.0113 | 61.1298
9 | 1.0198 | 0.01714 | -0.0097 | 59.4982
9.5 | 1.0482 | 0.01959 | -0.0063 | 53.5069
10 | 1.083 | 0.02098 | -0.0038 | 51.6206
10.5 | 1.112 | 0.02232 | -0.0006 | 49.8208
11 | 1.1404 | 0.02351 | 0.0022 | 48.507
11.5 | 1.1539 | 0.0268 | 0.0061 | 43.056
12 | 1.1675 | 0.03004 | 0.0094 | 38.8648
12.5 | 1.1817 | 0.03293 | 0.012 | 35.8852
13 | 1.1818 | 0.03752 | 0.0147 | 31.4979
13.5 | 1.1758 | 0.04291 | 0.0163 | 27.4015
14 | 1.1779 | 0.04747 | 0.0166 | 24.8136
14.5 | 1.1267 | 0.05989 | 0.0146 | 18.8128
15 | 1.0873 | 0.0727 | 0.009 | 14.956
15.5 | 1.012 | 0.0964 | -0.0051 | 10.4979
17 | 0.8037 | 0.20204 | -0.0567 | 3.9779
17.5 | 0.8175 | 0.20931 | -0.061 | 3.9057
18 | 0.8341 | 0.21471 | -0.0644 | 3.8848

## 43. Re 1M Mach 0.10 (1)
BIGFOIL.COM POLAR EXPORT
NACA65-211 a=0.2
NACA65-211 a=0.2 |  |  |  | Cl Max: | 0.973 | at alpha= | 8.5 | deg
JavaFoil+Calcfoil stall+Eppler ext transition |  |  |  | L/D Max: | 98.136 | at alpha= | 3.5 | deg
Re: | 1000000 |  |  | Cd Min: | 0.00526 | at alpha= | 2 | deg
Mach: | 0.1 |  |  | Cl=0 at alpha= | -1.0583 | deg
|  |  |  | @ Cl=0.1, Cd= | 0.0054187
|  |  |  | @ Cl=0.4, Cd= | 0.0052793
|  |  |  | @ Cl=0.6, Cd= | 0.0088309
alpha (deg) | Cl | Cd | Cm | Cl/Cd
-15.5 | -0.455 | 0.14513 | 0 | -3.135
-15 | -0.481 | 0.13776 | 0 | -3.492
-14.5 | -0.507 | 0.13089 | 0 | -3.873
-14 | -0.532 | 0.12157 | 0 | -4.379
-13.5 | -0.557 | 0.11485 | -0.001 | -4.848
-13 | -0.576 | 0.1058 | -0.001 | -5.44
-12.5 | -0.591 | 0.09679 | -0.001 | -6.101
-12 | -0.603 | 0.09039 | -0.001 | -6.667
-11.5 | -0.612 | 0.08493 | -0.002 | -7.207
-11 | -0.618 | 0.07786 | -0.002 | -7.934
-10.5 | -0.62 | 0.0734 | -0.002 | -8.446
-10 | -0.618 | 0.0681 | -0.002 | -9.072
-9.5 | -0.611 | 0.06357 | -0.003 | -9.616
-9 | -0.6 | 0.05894 | -0.003 | -10.176
-8.5 | -0.584 | 0.05515 | -0.003 | -10.592
-8 | -0.564 | 0.05189 | -0.003 | -10.873
-7.5 | -0.54 | 0.04811 | -0.004 | -11.221
-7 | -0.511 | 0.04558 | -0.004 | -11.219
-6.5 | -0.479 | 0.04245 | -0.004 | -11.292
-6 | -0.444 | 0.03985 | -0.005 | -11.14
-5.5 | -0.406 | 0.03732 | -0.005 | -10.865
-5 | -0.451 | 0.00931 | -0.012 | -48.424
-4.5 | -0.397 | 0.00907 | -0.012 | -43.812
-4 | -0.342 | 0.00878 | -0.013 | -38.962
-3.5 | -0.286 | 0.00855 | -0.013 | -33.432
-3 | -0.229 | 0.00836 | -0.014 | -27.341
-2.5 | -0.171 | 0.00816 | -0.015 | -20.892
-2 | -0.112 | 0.00794 | -0.015 | -14.095
-1.5 | -0.053 | 0.00779 | -0.016 | -6.779
-1 | 0.007 | 0.00544 | -0.017 | 1.196
-0.5 | 0.066 | 0.00543 | -0.017 | 12.141
0 | 0.126 | 0.00541 | -0.018 | 23.181
0.5 | 0.185 | 0.0054 | -0.019 | 34.266
1 | 0.244 | 0.00542 | -0.019 | 45.03
1.5 | 0.303 | 0.00544 | -0.02 | 55.786
2 | 0.362 | 0.00526 | -0.021 | 68.905
2.5 | 0.421 | 0.00529 | -0.021 | 79.543
3 | 0.479 | 0.00537 | -0.022 | 89.242
3.5 | 0.537 | 0.00547 | -0.022 | 98.136
4 | 0.593 | 0.00864 | -0.023 | 68.604
4.5 | 0.648 | 0.01014 | -0.024 | 63.951
5 | 0.702 | 0.01054 | -0.024 | 66.599
5.5 | 0.753 | 0.01095 | -0.025 | 68.761
6 | 0.801 | 0.01145 | -0.026 | 69.949
6.5 | 0.845 | 0.01196 | -0.026 | 70.611
7 | 0.884 | 0.01253 | -0.027 | 70.587
7.5 | 0.92 | 0.01317 | -0.027 | 69.796
8 | 0.949 | 0.01392 | -0.028 | 68.213
8.5 | 0.973 | 0.01461 | -0.029 | 66.64
9 | 0.816 | 0.05537 | -0.015 | 14.742
9.5 | 0.828 | 0.05929 | -0.014 | 13.966
10 | 0.834 | 0.06363 | -0.014 | 13.11
10.5 | 0.837 | 0.06828 | -0.014 | 12.252
11 | 0.831 | 0.07319 | -0.014 | 11.351
11.5 | 0.815 | 0.07912 | -0.013 | 10.306
12 | 0.796 | 0.085 | -0.013 | 9.361
12.5 | 0.771 | 0.09199 | -0.013 | 8.386
13 | 0.744 | 0.09911 | -0.013 | 7.502
13.5 | 0.713 | 0.1074 | -0.013 | 6.637

## 44. Re 1M Mach 0.10 (2)
BIGFOIL.COM POLAR EXPORT
NACA65-211 a=0.2
NACA65-211 a=0.2 |  |  |  | Cl Max: | 1.1632 | at alpha= | 12.5 | deg
XFOIL ncrit=9 |  |  |  | L/D Max: | 91.0229 | at alpha= | 3.5 | deg
Re: | 1000000 |  |  | Cd Min: | 0.2447 | at alpha= | -20 | deg
Mach: | 0.1 |  |  | Cl=0 at alpha= | -1.0636 | deg
|  |  |  | @ Cl=0.1, Cd= | 0.005197
|  |  |  | @ Cl=0.4, Cd= | 0.0053345
|  |  |  | @ Cl=0.6, Cd= | 0.0081519
alpha (deg) | Cl | Cd | Cm | Cl/Cd
-20 | -0.762 | 0.2447 | 0.0627 | -3.114
-19.5 | -0.7447 | 0.23879 | 0.0589 | -3.1186
-19 | -0.7278 | 0.23259 | 0.0547 | -3.1291
-18.5 | -0.7106 | 0.22597 | 0.0505 | -3.1447
-18 | -0.6935 | 0.21873 | 0.0462 | -3.1706
-17.5 | -0.6779 | 0.21081 | 0.0413 | -3.2157
-17 | -0.6633 | 0.20307 | 0.0366 | -3.2664
-16.5 | -0.6485 | 0.1952 | 0.0323 | -3.3222
-16 | -0.6344 | 0.18707 | 0.0288 | -3.3912
-15.5 | -0.619 | 0.18013 | 0.0251 | -3.4364
-15 | -0.6033 | 0.1737 | 0.0215 | -3.4732
-14.5 | -0.5905 | 0.16508 | 0.0168 | -3.5771
-14 | -0.5821 | 0.15589 | 0.0116 | -3.734
-13.5 | -0.5722 | 0.14709 | 0.0074 | -3.8901
-13 | -0.5709 | 0.13617 | 0.0026 | -4.1926
-12.5 | -0.5588 | 0.12948 | -0.0002 | -4.3157
-12 | -0.5492 | 0.12223 | -0.0038 | -4.4932
-11.5 | -0.5425 | 0.1142 | -0.0078 | -4.7504
-11 | -0.5429 | 0.10243 | -0.0147 | -5.3002
-10.5 | -0.5457 | 0.09193 | -0.0204 | -5.936
-10 | -0.5585 | 0.07731 | -0.0311 | -7.2242
-9.5 | -0.591 | 0.06432 | -0.0403 | -9.1884
-9 | -0.6232 | 0.0558 | -0.0399 | -11.1685
-8 | -0.6736 | 0.03168 | -0.0309 | -21.2626
-7.5 | -0.6534 | 0.02289 | -0.0265 | -28.5452
-7 | -0.6118 | 0.01905 | -0.0245 | -32.1155
-6.5 | -0.567 | 0.0157 | -0.0232 | -36.1146
-6 | -0.5161 | 0.01434 | -0.0226 | -35.9902
-5.5 | -0.4647 | 0.01298 | -0.0219 | -35.8012
-5 | -0.413 | 0.01186 | -0.0213 | -34.8229
-4.5 | -0.3623 | 0.01072 | -0.0205 | -33.7966
-4 | -0.311 | 0.00975 | -0.0199 | -31.8974
-3.5 | -0.2569 | 0.0092 | -0.0198 | -27.9239
-3 | -0.2023 | 0.00869 | -0.0197 | -23.2796
-2.5 | -0.1472 | 0.00829 | -0.0197 | -17.7563
-2 | -0.0937 | 0.00754 | -0.0196 | -12.4271
-1.5 | -0.0487 | 0.00544 | -0.0189 | -8.9522
-1 | 0.0071 | 0.00528 | -0.0189 | 1.3447
-0.5 | 0.0629 | 0.00521 | -0.0188 | 12.0729
0 | 0.1199 | 0.00519 | -0.0191 | 23.1021
0.5 | 0.1775 | 0.0052 | -0.0195 | 34.1346
1 | 0.2349 | 0.00523 | -0.0199 | 44.914
1.5 | 0.2921 | 0.00527 | -0.0203 | 55.4269
2 | 0.3494 | 0.00529 | -0.0206 | 66.0491
2.5 | 0.4063 | 0.00534 | -0.0209 | 76.0861
3 | 0.4614 | 0.00546 | -0.0208 | 84.5055
3.5 | 0.5161 | 0.00567 | -0.0207 | 91.0229
4 | 0.5648 | 0.00653 | -0.0198 | 86.4931
4.5 | 0.6043 | 0.00835 | -0.0179 | 72.3713
5 | 0.6452 | 0.00973 | -0.0157 | 66.3104
5.5 | 0.6901 | 0.01033 | -0.0136 | 66.8054
6 | 0.7427 | 0.01092 | -0.0134 | 68.0128
6.5 | 0.8063 | 0.01198 | -0.016 | 67.3038
7 | 0.8572 | 0.01273 | -0.0158 | 67.337
7.5 | 0.8929 | 0.01451 | -0.0131 | 61.5369
8 | 0.9385 | 0.01534 | -0.0119 | 61.1799
8.5 | 0.982 | 0.01629 | -0.0104 | 60.2824
9 | 1.0202 | 0.01765 | -0.0083 | 57.8017
9.5 | 1.0502 | 0.02001 | -0.0051 | 52.4838
10 | 1.0822 | 0.0216 | -0.002 | 50.1019
10.5 | 1.1105 | 0.023 | 0.0013 | 48.2826
11 | 1.1375 | 0.02436 | 0.0042 | 46.6954
11.5 | 1.145 | 0.02859 | 0.0085 | 40.049
12 | 1.1581 | 0.03174 | 0.0116 | 36.4871
12.5 | 1.1632 | 0.03576 | 0.0145 | 32.528
13 | 1.1521 | 0.04171 | 0.0168 | 27.6217
13.5 | 1.1323 | 0.04901 | 0.0175 | 23.1034
14 | 1.1265 | 0.05505 | 0.0165 | 20.4632
14.5 | 1.0421 | 0.07455 | 0.0088 | 13.9785
15 | 0.9821 | 0.09571 | -0.0044 | 10.2612
16 | 0.7834 | 0.18326 | -0.0466 | 4.2748
16.5 | 0.7926 | 0.19481 | -0.0528 | 4.0686
17 | 0.8049 | 0.20309 | -0.0574 | 3.9633
17.5 | 0.819 | 0.2104 | -0.0617 | 3.8926

## 45. Re 1M Mach 0.25 (1)
BIGFOIL.COM POLAR EXPORT
NACA65-211 a=0.2
NACA65-211 a=0.2 |  |  |  | Cl Max: | 0.946 | at alpha= | 8 | deg
JavaFoil+Calcfoil stall+Eppler ext transition |  |  |  | L/D Max: | 100.282 | at alpha= | 3.5 | deg
Re: | 1000000 |  |  | Cd Min: | 0.00522 | at alpha= | 1 | deg
Mach: | 0.25 |  |  | Cl=0 at alpha= | -1.0574 | deg
|  |  |  | @ Cl=0.1, Cd= | 0.0054753
|  |  |  | @ Cl=0.4, Cd= | 0.0053375
|  |  |  | @ Cl=0.6, Cd= | 0.1107
alpha (deg) | Cl | Cd | Cm | Cl/Cd
-14 | -0.185 | 0.12379 | -0.001 | -1.498
-13.5 | -0.265 | 0.11575 | -0.001 | -2.288
-13 | -0.325 | 0.10759 | -0.001 | -3.017
-12.5 | -0.375 | 0.11329 | -0.001 | -3.311
-12 | -0.421 | 0.10323 | -0.001 | -4.075
-11.5 | -0.461 | 0.10048 | -0.002 | -4.586
-11 | -0.495 | 0.08864 | -0.002 | -5.585
-10.5 | -0.523 | 0.07966 | -0.002 | -6.563
-10 | -0.544 | 0.07513 | -0.002 | -7.235
-9.5 | -0.557 | 0.06736 | -0.003 | -8.265
-9 | -0.562 | 0.06215 | -0.003 | -9.045
-8.5 | -0.56 | 0.05747 | -0.003 | -9.741
-8 | -0.55 | 0.05319 | -0.003 | -10.343
-7.5 | -0.534 | 0.04953 | -0.004 | -10.775
-7 | -0.511 | 0.04664 | -0.004 | -10.957
-6.5 | -0.483 | 0.04334 | -0.004 | -11.148
-6 | -0.45 | 0.04052 | -0.005 | -11.111
-5.5 | -0.413 | 0.03778 | -0.005 | -10.922
-5 | -0.46 | 0.00948 | -0.012 | -48.548
-4.5 | -0.406 | 0.00924 | -0.012 | -43.975
-4 | -0.351 | 0.00893 | -0.013 | -39.249
-3.5 | -0.293 | 0.00863 | -0.014 | -33.972
-3 | -0.235 | 0.00844 | -0.014 | -27.805
-2.5 | -0.175 | 0.0082 | -0.015 | -21.355
-2 | -0.115 | 0.00803 | -0.016 | -14.309
-1.5 | -0.054 | 0.00765 | -0.016 | -7.087
-1 | 0.007 | 0.00525 | -0.017 | 1.272
-0.5 | 0.068 | 0.00547 | -0.018 | 12.398
0 | 0.129 | 0.00548 | -0.018 | 23.546
0.5 | 0.19 | 0.00524 | -0.019 | 36.246
1 | 0.251 | 0.00522 | -0.02 | 48.019
1.5 | 0.312 | 0.00526 | -0.02 | 59.21
2 | 0.372 | 0.00531 | -0.021 | 70.153
2.5 | 0.433 | 0.00537 | -0.022 | 80.519
3 | 0.492 | 0.00538 | -0.022 | 91.511
3.5 | 0.551 | 0.0055 | -0.023 | 100.282
4 | 0.608 | 0.00998 | -0.024 | 60.978
4.5 | 0.664 | 0.01039 | -0.024 | 63.935
5 | 0.719 | 0.01081 | -0.025 | 66.504
5.5 | 0.77 | 0.0113 | -0.026 | 68.131
6 | 0.816 | 0.01183 | -0.026 | 69.022
6.5 | 0.858 | 0.01246 | -0.027 | 68.85
7 | 0.894 | 0.01313 | -0.028 | 68.13
7.5 | 0.924 | 0.01382 | -0.028 | 66.878
8 | 0.946 | 0.0146 | -0.029 | 64.76
8.5 | 0.792 | 0.05262 | -0.015 | 15.044
9 | 0.795 | 0.05746 | -0.014 | 13.838
9.5 | 0.793 | 0.06203 | -0.013 | 12.787
10 | 0.783 | 0.06749 | -0.013 | 11.601
10.5 | 0.765 | 0.07276 | -0.013 | 10.514
11 | 0.734 | 0.08086 | -0.012 | 9.082
11.5 | 0.688 | 0.08565 | -0.012 | 8.029
12 | 0.633 | 0.09541 | -0.013 | 6.63
12.5 | 0.569 | 0.10075 | -0.013 | 5.653
13 | 0.5 | 0.1107 | -0.014 | 4.517

## 46. Re 1M Mach 0.25 (2)
BIGFOIL.COM POLAR EXPORT
NACA65-211 a=0.2
NACA65-211 a=0.2 |  |  |  | Cl Max: | 1.088 | at alpha= | 10.5 | deg
XFOIL ncrit=9 |  |  |  | L/D Max: | 91.704 | at alpha= | 3.5 | deg
Re: | 1000000 |  |  | Cd Min: | 0.17817 | at alpha= | 15.5 | deg
Mach: | 0.25 |  |  | Cl=0 at alpha= | -1.0662 | deg
|  |  |  | @ Cl=0.1, Cd= | 0.0052918
|  |  |  | @ Cl=0.4, Cd= | 0.0054034
|  |  |  | @ Cl=0.6, Cd= | 0.008103
alpha (deg) | Cl | Cd | Cm | Cl/Cd
-7.5 | -0.6291 | 0.03441 | -0.0344 | -18.2825
-7 | -0.6152 | 0.02446 | -0.0295 | -25.1513
-6.5 | -0.5758 | 0.01965 | -0.0268 | -29.3028
-6 | -0.5298 | 0.01609 | -0.0253 | -32.9273
-5.5 | -0.477 | 0.01424 | -0.0243 | -33.4972
-5 | -0.4236 | 0.01262 | -0.0234 | -33.5658
-4.5 | -0.3682 | 0.01184 | -0.0228 | -31.098
-4 | -0.3189 | 0.01008 | -0.0214 | -31.6369
-3.5 | -0.2638 | 0.00944 | -0.0209 | -27.9449
-3 | -0.2068 | 0.00902 | -0.0208 | -22.9268
-2.5 | -0.1509 | 0.00839 | -0.0205 | -17.9857
-2 | -0.0942 | 0.00793 | -0.0205 | -11.8789
-1.5 | -0.0498 | 0.00557 | -0.0195 | -8.9408
-1 | 0.0076 | 0.00534 | -0.0195 | 1.4232
-0.5 | 0.0653 | 0.00528 | -0.0195 | 12.3674
0 | 0.124 | 0.0053 | -0.0197 | 23.3962
0.5 | 0.1834 | 0.00528 | -0.0201 | 34.7348
1 | 0.2427 | 0.00529 | -0.0205 | 45.879
1.5 | 0.3018 | 0.00532 | -0.0209 | 56.7293
2 | 0.3607 | 0.00537 | -0.0212 | 67.1695
2.5 | 0.4195 | 0.00542 | -0.0215 | 77.3985
3 | 0.4765 | 0.00554 | -0.0214 | 86.0108
3.5 | 0.5328 | 0.00581 | -0.0211 | 91.704
4 | 0.5804 | 0.00701 | -0.0199 | 82.796
4.5 | 0.6177 | 0.00909 | -0.0173 | 67.9538
5 | 0.6638 | 0.01002 | -0.0153 | 66.2475
5.5 | 0.7101 | 0.01064 | -0.013 | 66.7387
6 | 0.7595 | 0.01162 | -0.0116 | 65.3614
6.5 | 0.8269 | 0.01262 | -0.0142 | 65.523
7 | 0.8739 | 0.01363 | -0.0128 | 64.1159
7.5 | 0.9093 | 0.01549 | -0.0094 | 58.7024
8 | 0.9518 | 0.01674 | -0.0071 | 56.8578
8.5 | 0.9915 | 0.01811 | -0.0045 | 54.7488
9 | 1.0182 | 0.02112 | -0.0002 | 48.2102
9.5 | 1.0478 | 0.02352 | 0.0037 | 44.5493
10 | 1.0699 | 0.02634 | 0.0079 | 40.6188
10.5 | 1.088 | 0.02863 | 0.0118 | 38.0021
11 | 1.0778 | 0.03425 | 0.0164 | 31.4686
11.5 | 1.0599 | 0.04092 | 0.0195 | 25.9018
12 | 1.0277 | 0.04967 | 0.0202 | 20.6906
12.5 | 0.9833 | 0.06149 | 0.0169 | 15.9912
13 | 0.9446 | 0.0747 | 0.0098 | 12.6452
13.5 | 0.9039 | 0.09253 | -0.0021 | 9.7687
14 | 0.839 | 0.12288 | -0.0189 | 6.8278
14.5 | 0.7694 | 0.15735 | -0.0344 | 4.8897
15 | 0.7715 | 0.16726 | -0.0393 | 4.6126
15.5 | 0.7787 | 0.17817 | -0.0446 | 4.3705

## 47. Re 1M Mach 0.50 (1)
BIGFOIL.COM POLAR EXPORT
NACA65-211 a=0.2
NACA65-211 a=0.2 |  |  |  | Cl Max: | 1.112 | at alpha= | 20 | deg
JavaFoil+Calcfoil stall+Eppler ext transition |  |  |  | L/D Max: | 95.838 | at alpha= | 3 | deg
Re: | 1000000 |  |  | Cd Min: | 0.00536 | at alpha= | -0.5 | deg
Mach: | 0.5 |  |  | Cl=0 at alpha= | -1.0515 | deg
|  |  |  | @ Cl=0.1, Cd= | 0.0053671
|  |  |  | @ Cl=0.4, Cd= | 0.0054806
|  |  |  | @ Cl=0.6, Cd= | 0.0096784
alpha (deg) | Cl | Cd | Cm | Cl/Cd
-20 | -1.018 | 0.19156 | 0.003 | -5.313
-19.5 | -0.991 | 0.19 | 0.003 | -5.214
-19 | -0.963 | 0.18047 | 0.002 | -5.338
-18.5 | -0.937 | 0.17648 | 0.002 | -5.31
-18 | -0.911 | 0.17029 | 0.002 | -5.35
-17.5 | -0.885 | 0.16418 | 0.001 | -5.391
-17 | -0.859 | 0.15978 | 0.001 | -5.376
-16.5 | -0.831 | 0.15955 | 0.001 | -5.207
-16 | -0.804 | 0.15259 | 0.001 | -5.269
-15.5 | -0.778 | 0.14989 | 0 | -5.189
-15 | -0.751 | 0.14233 | 0 | -5.279
-14.5 | -0.725 | 0.13836 | 0 | -5.24
-14 | -0.698 | 0.13191 | -0.001 | -5.291
-13.5 | -0.67 | 0.12674 | -0.001 | -5.289
-13 | -0.644 | 0.12466 | -0.001 | -5.165
-12.5 | -0.617 | 0.11955 | -0.001 | -5.163
-12 | -0.591 | 0.11618 | -0.002 | -5.084
-11.5 | -0.564 | 0.11293 | -0.002 | -4.994
-11 | -0.536 | 0.10383 | -0.002 | -5.167
-10.5 | -0.51 | 0.09936 | -0.003 | -5.129
-10 | -0.483 | 0.09379 | -0.003 | -5.148
-9.5 | -0.456 | 0.08922 | -0.003 | -5.111
-9 | -0.429 | 0.08677 | -0.003 | -4.947
-8.5 | -0.402 | 0.08423 | -0.004 | -4.776
-8 | -0.375 | 0.08077 | -0.004 | -4.641
-7.5 | -0.348 | 0.07514 | -0.004 | -4.63
-7 | -0.321 | 0.05287 | -0.004 | -6.075
-6.5 | -0.294 | 0.04797 | -0.005 | -6.134
-6 | -0.387 | 0.05061 | -0.005 | -7.638
-5.5 | -0.41 | 0.04254 | -0.005 | -9.635
-5 | -0.388 | 0.03858 | -0.005 | -10.047
-4.5 | -0.352 | 0.03566 | -0.006 | -9.87
-4 | -0.309 | 0.03347 | -0.007 | -9.228
-3.5 | -0.323 | 0.00923 | -0.015 | -35.011
-3 | -0.26 | 0.00896 | -0.016 | -29.037
-2.5 | -0.195 | 0.0086 | -0.017 | -22.636
-2 | -0.128 | 0.00811 | -0.018 | -15.787
-1.5 | -0.061 | 0.00789 | -0.018 | -7.673
-1 | 0.007 | 0.00774 | -0.019 | 0.964
-0.5 | 0.076 | 0.00536 | -0.02 | 14.125
0 | 0.144 | 0.00538 | -0.021 | 26.8
0.5 | 0.212 | 0.0054 | -0.021 | 39.337
1 | 0.28 | 0.0054 | -0.022 | 51.839
1.5 | 0.348 | 0.00545 | -0.023 | 63.884
2 | 0.416 | 0.00549 | -0.024 | 75.696
2.5 | 0.483 | 0.00561 | -0.024 | 86.155
3 | 0.549 | 0.00573 | -0.025 | 95.838
3.5 | 0.611 | 0.01053 | -0.026 | 57.964
4 | 0.672 | 0.01106 | -0.026 | 60.759
4.5 | 0.73 | 0.01172 | -0.027 | 62.287
5 | 0.783 | 0.01243 | -0.028 | 63.039
5.5 | 0.828 | 0.01321 | -0.028 | 62.723
6 | 0.856 | 0.01406 | -0.029 | 60.842
6.5 | 0.699 | 0.04462 | -0.013 | 15.667
7 | 0.61 | 0.05262 | -0.011 | 11.593
7.5 | 0.458 | 0.06269 | -0.012 | 7.309
8 | 0.485 | 0.05635 | -0.013 | 8.606
8.5 | 0.511 | 0.08444 | -0.013 | 6.054
9 | 0.538 | 0.08659 | -0.014 | 6.208
9.5 | 0.565 | 0.09512 | -0.015 | 5.935
10 | 0.591 | 0.09262 | -0.015 | 6.378
10.5 | 0.617 | 0.0954 | -0.016 | 6.466
11 | 0.643 | 0.10061 | -0.016 | 6.391
11.5 | 0.67 | 0.10673 | -0.017 | 6.276
12 | 0.696 | 0.11047 | -0.018 | 6.302
12.5 | 0.722 | 0.11639 | -0.018 | 6.204
13 | 0.748 | 0.11981 | -0.019 | 6.243
13.5 | 0.774 | 0.12568 | -0.02 | 6.16
14 | 0.801 | 0.13161 | -0.021 | 6.089
14.5 | 0.827 | 0.13558 | -0.021 | 6.1
15 | 0.852 | 0.14255 | -0.022 | 5.98
15.5 | 0.879 | 0.15101 | -0.022 | 5.818
16 | 0.906 | 0.15786 | -0.024 | 5.738
16.5 | 0.931 | 0.16113 | -0.024 | 5.78
17 | 0.957 | 0.16549 | -0.024 | 5.781
17.5 | 0.982 | 0.17079 | -0.025 | 5.752
18 | 1.01 | 0.17656 | -0.026 | 5.72
18.5 | 1.035 | 0.18402 | -0.027 | 5.625
19 | 1.06 | 0.18928 | -0.027 | 5.602
19.5 | 1.086 | 0.19303 | -0.028 | 5.624
20 | 1.112 | 0.19751 | -0.029 | 5.632

## 48. Re 1M Mach 0.50 (2)
BIGFOIL.COM POLAR EXPORT
NACA65-211 a=0.2
NACA65-211 a=0.2 |  |  |  | Cl Max: | 0.9926 | at alpha= | 20 | deg
XFOIL ncrit=9 |  |  |  | L/D Max: | 91.0368 | at alpha= | 3 | deg
Re: | 1000000 |  |  | Cd Min: | 0.28437 | at alpha= | 20 | deg
Mach: | 0.5 |  |  | Cl=0 at alpha= | -1.1008 | deg
|  |  |  | @ Cl=0.1, Cd= | 0.0055773
|  |  |  | @ Cl=0.4, Cd= | 0.0057089
|  |  |  | @ Cl=0.6, Cd= | 0.0069331
alpha (deg) | Cl | Cd | Cm | Cl/Cd
-13 | -0.554 | 0.15599 | 0.0107 | -3.5515
-12.5 | -0.5371 | 0.14757 | 0.0062 | -3.6396
-12 | -0.5242 | 0.13825 | 0.0002 | -3.7917
-11.5 | -0.5121 | 0.12887 | -0.005 | -3.9738
-11 | -0.5006 | 0.11954 | -0.0098 | -4.1877
-10.5 | -0.4941 | 0.10988 | -0.0144 | -4.4967
-10 | -0.4815 | 0.10297 | -0.0171 | -4.6761
-9.5 | -0.4745 | 0.09427 | -0.0219 | -5.0334
-8 | -0.4685 | 0.06351 | -0.0455 | -7.3768
-7.5 | -0.4953 | 0.05416 | -0.0507 | -9.1451
-7 | -0.5422 | 0.04401 | -0.0487 | -12.3199
-6.5 | -0.5445 | 0.03801 | -0.0455 | -14.3252
-6 | -0.5329 | 0.0311 | -0.0418 | -17.135
-5.5 | -0.5035 | 0.02526 | -0.0381 | -19.9327
-5 | -0.4631 | 0.01916 | -0.0343 | -24.1701
-4.5 | -0.4074 | 0.01504 | -0.0316 | -27.0878
-4 | -0.3467 | 0.01255 | -0.0296 | -27.6255
-3.5 | -0.2888 | 0.01077 | -0.0275 | -26.8152
-3 | -0.228 | 0.0098 | -0.026 | -23.2653
-2.5 | -0.166 | 0.00902 | -0.0249 | -18.4035
-2 | -0.1015 | 0.00851 | -0.0245 | -11.9271
-1.5 | -0.0408 | 0.00759 | -0.0239 | -5.3755
-1 | 0.0103 | 0.00568 | -0.0225 | 1.8134
-0.5 | 0.0758 | 0.00557 | -0.0223 | 13.6086
0 | 0.1422 | 0.00559 | -0.0224 | 25.4383
0.5 | 0.2096 | 0.00561 | -0.0228 | 37.3619
1 | 0.2773 | 0.00562 | -0.0233 | 49.3416
1.5 | 0.3449 | 0.00566 | -0.0238 | 60.9364
2 | 0.4125 | 0.00572 | -0.0241 | 72.1154
2.5 | 0.4796 | 0.00579 | -0.0241 | 82.8325
3 | 0.5444 | 0.00598 | -0.0235 | 91.0368
3.5 | 0.6004 | 0.00694 | -0.0218 | 86.513
4 | 0.6348 | 0.00944 | -0.0175 | 67.2458
5 | 0.7348 | 0.01151 | -0.0107 | 63.8401
5.5 | 0.7757 | 0.01259 | -0.0053 | 61.6124
6.5 | 0.8565 | 0.01646 | 0.0034 | 52.0352
7 | 0.8852 | 0.01911 | 0.0092 | 46.3213
7.5 | 0.9161 | 0.0232 | 0.0145 | 39.4871
8 | 0.9289 | 0.02858 | 0.0201 | 32.5017
8.5 | 0.9182 | 0.03487 | 0.0248 | 26.3321
9 | 0.8962 | 0.04227 | 0.0268 | 21.2018
9.5 | 0.8696 | 0.05091 | 0.0255 | 17.0811
10 | 0.8381 | 0.06184 | 0.0204 | 13.5527
10.5 | 0.809 | 0.07499 | 0.0117 | 10.7881
11 | 0.784 | 0.09114 | 0.0003 | 8.6022
11.5 | 0.7659 | 0.10704 | -0.0088 | 7.1553
12 | 0.7568 | 0.12056 | -0.0163 | 6.2774
12.5 | 0.7505 | 0.13437 | -0.0239 | 5.5853
13 | 0.7532 | 0.14609 | -0.0301 | 5.1557
13.5 | 0.7601 | 0.15742 | -0.0361 | 4.8285
14 | 0.7691 | 0.16984 | -0.0427 | 4.5284
15 | 0.7979 | 0.19046 | -0.0537 | 4.1893
15.5 | 0.8152 | 0.19876 | -0.0578 | 4.1014
16 | 0.8329 | 0.20886 | -0.0632 | 3.9878
16.5 | 0.8516 | 0.21868 | -0.0687 | 3.8943
17 | 0.8699 | 0.22867 | -0.0746 | 3.8042
17.5 | 0.8892 | 0.23921 | -0.0813 | 3.7172
18 | 0.91 | 0.2479 | -0.0865 | 3.6708
18.5 | 0.9311 | 0.25607 | -0.0916 | 3.6361
19 | 0.9522 | 0.26468 | -0.096 | 3.5976
19.5 | 0.9723 | 0.27426 | -0.102 | 3.5452
20 | 0.9926 | 0.28437 | -0.1085 | 3.4905

## 49. Re 2M Mach 0.00 (1)
BIGFOIL.COM POLAR EXPORT
NACA65-211 a=0.2
NACA65-211 a=0.2 |  |  |  | Cl Max: | 1.022 | at alpha= | 10 | deg
JavaFoil+Calcfoil stall+Eppler ext transition |  |  |  | L/D Max: | 108.732 | at alpha= | 3.5 | deg
Re: | 2000000 |  |  | Cd Min: | 0.00477 | at alpha= | 0.5 | deg
Mach: | 0 |  |  | Cl=0 at alpha= | -1.0509 | deg
|  |  |  | @ Cl=0.1, Cd= | 0.004879
|  |  |  | @ Cl=0.4, Cd= | 0.0048669
|  |  |  | @ Cl=0.6, Cd= | 0.0077227
alpha (deg) | Cl | Cd | Cm | Cl/Cd
-16 | -0.477 | 0.13201 | 0 | -3.611
-15.5 | -0.5 | 0.12651 | 0 | -3.95
-15 | -0.523 | 0.11904 | 0 | -4.39
-14.5 | -0.545 | 0.11286 | 0 | -4.832
-14 | -0.567 | 0.10801 | 0 | -5.252
-13.5 | -0.588 | 0.10015 | -0.001 | -5.872
-13 | -0.603 | 0.09452 | -0.001 | -6.383
-12.5 | -0.615 | 0.08873 | -0.001 | -6.928
-12 | -0.624 | 0.08439 | -0.001 | -7.391
-11.5 | -0.63 | 0.07909 | -0.002 | -7.964
-11 | -0.633 | 0.07297 | -0.002 | -8.669
-10.5 | -0.632 | 0.06898 | -0.002 | -9.162
-10 | -0.627 | 0.06419 | -0.002 | -9.772
-9.5 | -0.618 | 0.05969 | -0.003 | -10.361
-9 | -0.605 | 0.05597 | -0.003 | -10.811
-8.5 | -0.588 | 0.05245 | -0.003 | -11.21
-8 | -0.567 | 0.04864 | -0.004 | -11.667
-7.5 | -0.542 | 0.04588 | -0.004 | -11.811
-7 | -0.514 | 0.04237 | -0.005 | -12.134
-6.5 | -0.595 | 0.00912 | -0.01 | -65.206
-6 | -0.55 | 0.00883 | -0.01 | -62.29
-5.5 | -0.501 | 0.00853 | -0.011 | -58.753
-5 | -0.449 | 0.00833 | -0.011 | -53.958
-4.5 | -0.396 | 0.00808 | -0.012 | -48.971
-4 | -0.341 | 0.00785 | -0.013 | -43.419
-3.5 | -0.285 | 0.00759 | -0.013 | -37.526
-3 | -0.228 | 0.00743 | -0.014 | -30.636
-2.5 | -0.17 | 0.00726 | -0.015 | -23.38
-2 | -0.111 | 0.00709 | -0.015 | -15.71
-1.5 | -0.053 | 0.00694 | -0.016 | -7.57
-1 | 0.006 | 0.00497 | -0.017 | 1.301
-0.5 | 0.066 | 0.005 | -0.017 | 13.117
0 | 0.125 | 0.00479 | -0.018 | 26.093
0.5 | 0.184 | 0.00477 | -0.018 | 38.567
1 | 0.243 | 0.00481 | -0.019 | 50.455
1.5 | 0.302 | 0.00482 | -0.02 | 62.617
2 | 0.361 | 0.00484 | -0.02 | 74.592
2.5 | 0.419 | 0.00488 | -0.021 | 85.812
3 | 0.477 | 0.00493 | -0.022 | 96.727
3.5 | 0.534 | 0.00491 | -0.022 | 108.732
4 | 0.591 | 0.00769 | -0.023 | 76.8
4.5 | 0.646 | 0.00789 | -0.024 | 81.84
5 | 0.7 | 0.00821 | -0.024 | 85.257
5.5 | 0.752 | 0.0097 | -0.025 | 77.47
6 | 0.8 | 0.01012 | -0.026 | 79.062
6.5 | 0.845 | 0.01051 | -0.026 | 80.397
7 | 0.886 | 0.01097 | -0.027 | 80.761
7.5 | 0.922 | 0.0115 | -0.027 | 80.133
8 | 0.953 | 0.01211 | -0.028 | 78.713
8.5 | 0.979 | 0.0127 | -0.029 | 77.088
9 | 1 | 0.01343 | -0.029 | 74.436
9.5 | 1.013 | 0.01437 | -0.03 | 70.534
10 | 1.022 | 0.01513 | -0.03 | 67.519
10.5 | 1.019 | 0.01652 | -0.031 | 61.716
11 | 0.848 | 0.06755 | -0.017 | 12.56
11.5 | 0.833 | 0.07485 | -0.015 | 11.126
12 | 0.816 | 0.07977 | -0.015 | 10.234
12.5 | 0.796 | 0.08553 | -0.015 | 9.305
13 | 0.772 | 0.09094 | -0.015 | 8.488
13.5 | 0.745 | 0.09664 | -0.015 | 7.711
14 | 0.717 | 0.10364 | -0.015 | 6.918
14.5 | 0.687 | 0.11115 | -0.015 | 6.182
15 | 0.657 | 0.11505 | -0.016 | 5.707

## 50. Re 2M Mach 0.00 (2)
BIGFOIL.COM POLAR EXPORT
NACA65-211 a=0.2
NACA65-211 a=0.2 |  |  |  | Cl Max: | 1.4042 | at alpha= | 16 | deg
XFOIL ncrit=9 |  |  |  | L/D Max: | 84.4866 | at alpha= | 7.5 | deg
Re: | 2000000 |  |  | Cd Min: | 0.23637 | at alpha= | -19.5 | deg
Mach: | 0 |  |  | Cl=0 at alpha= | -1.083 | deg
|  |  |  | @ Cl=0.1, Cd= | 0.0042576
|  |  |  | @ Cl=0.4, Cd= | 0.0049102
|  |  |  | @ Cl=0.6, Cd= | 0.0078077
alpha (deg) | Cl | Cd | Cm | Cl/Cd
-19.5 | -0.744 | 0.23637 | 0.0583 | -3.1476
-19 | -0.7272 | 0.23047 | 0.0541 | -3.1553
-18.5 | -0.7099 | 0.22426 | 0.0499 | -3.1655
-18 | -0.6928 | 0.21712 | 0.0458 | -3.1909
-17.5 | -0.677 | 0.20929 | 0.0413 | -3.2347
-17 | -0.6617 | 0.20163 | 0.0371 | -3.2818
-15.5 | -1.1276 | 0.05036 | -0.0432 | -22.3908
-15 | -1.181 | 0.03957 | -0.0452 | -29.8458
-14.5 | -1.2061 | 0.03355 | -0.0424 | -35.9493
-14 | -1.1961 | 0.03115 | -0.0392 | -38.3981
-13.5 | -1.1809 | 0.02947 | -0.0352 | -40.0713
-13 | -1.16 | 0.02741 | -0.0319 | -42.3203
-12.5 | -1.128 | 0.02566 | -0.0299 | -43.9595
-12 | -1.091 | 0.02416 | -0.0284 | -45.1573
-11.5 | -1.0496 | 0.02292 | -0.0274 | -45.7941
-11 | -0.9985 | 0.02186 | -0.028 | -45.677
-10.5 | -0.9777 | 0.01799 | -0.0237 | -54.3469
-10 | -0.9334 | 0.01705 | -0.0224 | -54.7449
-9.5 | -0.8851 | 0.01639 | -0.0217 | -54.0024
-9 | -0.8366 | 0.01552 | -0.021 | -53.9046
-8.5 | -0.7867 | 0.01473 | -0.0205 | -53.408
-8 | -0.736 | 0.01397 | -0.0201 | -52.6843
-7.5 | -0.6839 | 0.01338 | -0.0198 | -51.1136
-7 | -0.6384 | 0.01135 | -0.0186 | -56.2467
-6.5 | -0.585 | 0.01093 | -0.0186 | -53.5224
-6 | -0.5329 | 0.0102 | -0.0182 | -52.2451
-5.5 | -0.4798 | 0.00961 | -0.018 | -49.9272
-4.5 | -0.3734 | 0.00835 | -0.0177 | -44.7186
-4 | -0.3184 | 0.00798 | -0.0178 | -39.8997
-3.5 | -0.2627 | 0.0077 | -0.018 | -34.1169
-3 | -0.2074 | 0.00732 | -0.0181 | -28.3333
-2.5 | -0.151 | 0.00711 | -0.0185 | -21.2377
-2 | -0.0949 | 0.00681 | -0.0188 | -13.9354
-1.5 | -0.0417 | 0.00598 | -0.0189 | -6.9732
-1 | 0.0083 | 0.0045 | -0.0188 | 1.8444
-0.5 | 0.0647 | 0.00432 | -0.0192 | 14.9769
0 | 0.1213 | 0.00422 | -0.0195 | 28.7441
0.5 | 0.1787 | 0.00422 | -0.02 | 42.346
1 | 0.2364 | 0.00424 | -0.0205 | 55.7547
1.5 | 0.2941 | 0.00426 | -0.0211 | 69.0376
2 | 0.3516 | 0.0043 | -0.0216 | 81.7674
4 | 0.5618 | 0.00695 | -0.0214 | 80.8345
4.5 | 0.6099 | 0.00803 | -0.0207 | 75.9527
5 | 0.6622 | 0.0085 | -0.0204 | 77.9059
5.5 | 0.714 | 0.00895 | -0.02 | 79.7765
6 | 0.7656 | 0.00932 | -0.0196 | 82.1459
6.5 | 0.8134 | 0.00991 | -0.0184 | 82.0787
7.5 | 0.9133 | 0.01081 | -0.017 | 84.4866
8 | 0.9678 | 0.01177 | -0.0179 | 82.226
8.5 | 1.0168 | 0.01236 | -0.0173 | 82.2654
9 | 1.0643 | 0.01303 | -0.0166 | 81.6807
9.5 | 1.1064 | 0.01413 | -0.0151 | 78.3015
10 | 1.149 | 0.01504 | -0.0136 | 76.3963
10.5 | 1.1909 | 0.01588 | -0.0121 | 74.9937
11 | 1.2314 | 0.01671 | -0.0105 | 73.6924
11.5 | 1.2636 | 0.01769 | -0.0075 | 71.4302
12 | 1.2801 | 0.01947 | -0.0024 | 65.7473
12.5 | 1.2995 | 0.02134 | 0.0014 | 60.895
13 | 1.3208 | 0.02321 | 0.0045 | 56.9065
13.5 | 1.3416 | 0.02525 | 0.0071 | 53.1327
14 | 1.3651 | 0.02715 | 0.0091 | 50.2799
14.5 | 1.3722 | 0.03064 | 0.0117 | 44.7846
15 | 1.3871 | 0.0336 | 0.0132 | 41.2827
15.5 | 1.3939 | 0.03748 | 0.0144 | 37.1905
16 | 1.4042 | 0.04131 | 0.0149 | 33.9918
16.5 | 1.4026 | 0.04671 | 0.0148 | 30.0278
17 | 1.3802 | 0.05529 | 0.0132 | 24.9629
17.5 | 1.3523 | 0.06584 | 0.0094 | 20.5392
18 | 1.3204 | 0.07856 | 0.0033 | 16.8075
18.5 | 1.2706 | 0.09655 | -0.007 | 13.16
19 | 1.2236 | 0.11597 | -0.0187 | 10.551

## 51. Re 2M Mach 0.10 (1)
BIGFOIL.COM POLAR EXPORT
NACA65-211 a=0.2
NACA65-211 a=0.2 |  |  |  | Cl Max: | 1.013 | at alpha= | 10 | deg
JavaFoil+Calcfoil stall+Eppler ext transition |  |  |  | L/D Max: | 109.438 | at alpha= | 3.5 | deg
Re: | 2000000 |  |  | Cd Min: | 0.00477 | at alpha= | 0 | deg
Mach: | 0.1 |  |  | Cl=0 at alpha= | -1.0583 | deg
|  |  |  | @ Cl=0.1, Cd= | 0.0048653
|  |  |  | @ Cl=0.4, Cd= | 0.0049051
|  |  |  | @ Cl=0.6, Cd= | 0.0077138
alpha (deg) | Cl | Cd | Cm | Cl/Cd
-15.5 | -0.456 | 0.12657 | 0 | -3.6
-15 | -0.482 | 0.12062 | 0 | -3.994
-14.5 | -0.508 | 0.11325 | 0 | -4.482
-14 | -0.533 | 0.10774 | 0 | -4.947
-13.5 | -0.557 | 0.10132 | -0.001 | -5.502
-13 | -0.576 | 0.09724 | -0.001 | -5.927
-12.5 | -0.591 | 0.08987 | -0.001 | -6.578
-12 | -0.603 | 0.08493 | -0.001 | -7.104
-11.5 | -0.613 | 0.08057 | -0.002 | -7.605
-11 | -0.619 | 0.07422 | -0.002 | -8.333
-10.5 | -0.621 | 0.06926 | -0.002 | -8.963
-10 | -0.619 | 0.0651 | -0.002 | -9.505
-9.5 | -0.612 | 0.06038 | -0.003 | -10.141
-9 | -0.601 | 0.05639 | -0.003 | -10.656
-8.5 | -0.585 | 0.05254 | -0.003 | -11.14
-8 | -0.566 | 0.04906 | -0.004 | -11.536
-7.5 | -0.542 | 0.0456 | -0.004 | -11.888
-7 | -0.514 | 0.04305 | -0.005 | -11.935
-6.5 | -0.596 | 0.00917 | -0.01 | -64.998
-6 | -0.552 | 0.00891 | -0.01 | -61.92
-5.5 | -0.503 | 0.00861 | -0.011 | -58.369
-5 | -0.451 | 0.00832 | -0.012 | -54.213
-4.5 | -0.397 | 0.00807 | -0.012 | -49.224
-4 | -0.342 | 0.00787 | -0.013 | -43.526
-3.5 | -0.286 | 0.00765 | -0.013 | -37.383
-3 | -0.229 | 0.00747 | -0.014 | -30.61
-2.5 | -0.171 | 0.00722 | -0.015 | -23.611
-2 | -0.112 | 0.00709 | -0.015 | -15.783
-1.5 | -0.053 | 0.00699 | -0.016 | -7.562
-1 | 0.007 | 0.00498 | -0.017 | 1.306
-0.5 | 0.066 | 0.00499 | -0.017 | 13.224
0 | 0.126 | 0.00477 | -0.018 | 26.312
0.5 | 0.185 | 0.0048 | -0.019 | 38.576
1 | 0.244 | 0.0048 | -0.019 | 50.838
1.5 | 0.303 | 0.00481 | -0.02 | 63.109
2 | 0.362 | 0.00486 | -0.021 | 74.554
2.5 | 0.421 | 0.00493 | -0.021 | 85.432
3 | 0.479 | 0.00498 | -0.022 | 96.189
3.5 | 0.537 | 0.00491 | -0.023 | 109.438
4 | 0.593 | 0.00768 | -0.023 | 77.282
4.5 | 0.649 | 0.00795 | -0.024 | 81.624
5 | 0.703 | 0.00821 | -0.024 | 85.682
5.5 | 0.755 | 0.00975 | -0.025 | 77.47
6 | 0.803 | 0.01018 | -0.026 | 78.882
6.5 | 0.848 | 0.01057 | -0.026 | 80.185
7 | 0.888 | 0.01105 | -0.027 | 80.363
7.5 | 0.923 | 0.01161 | -0.028 | 79.547
8 | 0.954 | 0.01225 | -0.028 | 77.867
8.5 | 0.978 | 0.01287 | -0.029 | 76.005
9 | 0.997 | 0.01358 | -0.029 | 73.419
9.5 | 1.009 | 0.01447 | -0.03 | 69.72
10 | 1.013 | 0.01546 | -0.03 | 65.544
10.5 | 0.997 | 0.01812 | -0.03 | 55.045
11 | 0.835 | 0.06888 | -0.017 | 12.127
11.5 | 0.817 | 0.0753 | -0.015 | 10.853
12 | 0.797 | 0.08053 | -0.015 | 9.901
12.5 | 0.773 | 0.08683 | -0.015 | 8.9
13 | 0.745 | 0.09214 | -0.015 | 8.083
13.5 | 0.714 | 0.09917 | -0.015 | 7.198
14 | 0.681 | 0.10634 | -0.015 | 6.406
14.5 | 0.647 | 0.11334 | -0.016 | 5.712
15 | 0.613 | 0.11904 | -0.016 | 5.148

## 52. Re 2M Mach 0.10 (2)
BIGFOIL.COM POLAR EXPORT
NACA65-211 a=0.2
NACA65-211 a=0.2 |  |  |  | Cl Max: | 1.3674 | at alpha= | 16 | deg
XFOIL ncrit=9 |  |  |  | L/D Max: | 96.4389 | at alpha= | 3 | deg
Re: | 2000000 |  |  | Cd Min: | 0.11869 | at alpha= | 18.5 | deg
Mach: | 0.1 |  |  | Cl=0 at alpha= | -1.0832 | deg
|  |  |  | @ Cl=0.1, Cd= | 0.0042688
|  |  |  | @ Cl=0.4, Cd= | 0.0044793
|  |  |  | @ Cl=0.6, Cd= | 0.0077623
alpha (deg) | Cl | Cd | Cm | Cl/Cd
-12.5 | -1.0815 | 0.03236 | -0.0361 | -33.4209
-12 | -1.0663 | 0.02878 | -0.0328 | -37.05
-11.5 | -1.0368 | 0.0262 | -0.0307 | -39.5725
-11 | -0.9945 | 0.02378 | -0.0305 | -41.8209
-10.5 | -0.9609 | 0.0222 | -0.0275 | -43.2838
-9.5 | -0.8886 | 0.01715 | -0.023 | -51.8134
-9 | -0.8399 | 0.01624 | -0.0222 | -51.718
-8.5 | -0.7905 | 0.01526 | -0.0215 | -51.8021
-8 | -0.7399 | 0.01435 | -0.0209 | -51.561
-7.5 | -0.688 | 0.01359 | -0.0204 | -50.6255
-7 | -0.6419 | 0.01155 | -0.0192 | -55.5758
-6.5 | -0.588 | 0.01111 | -0.0191 | -52.9253
-6 | -0.5356 | 0.01035 | -0.0187 | -51.7488
-5.5 | -0.4824 | 0.0097 | -0.0184 | -49.732
-5 | -0.4275 | 0.00933 | -0.0184 | -45.8199
-4.5 | -0.3755 | 0.0084 | -0.0179 | -44.7024
-4 | -0.3201 | 0.00802 | -0.018 | -39.9127
-3.5 | -0.2641 | 0.00772 | -0.0182 | -34.2098
-3 | -0.2085 | 0.00734 | -0.0183 | -28.406
-2.5 | -0.1518 | 0.00712 | -0.0186 | -21.3202
-2 | -0.0953 | 0.00683 | -0.0189 | -13.9531
-1.5 | -0.0416 | 0.00602 | -0.019 | -6.9103
-1 | 0.0083 | 0.00452 | -0.0189 | 1.8363
-0.5 | 0.0652 | 0.00433 | -0.0193 | 15.0577
0 | 0.1221 | 0.00423 | -0.0196 | 28.8652
0.5 | 0.1798 | 0.00423 | -0.0201 | 42.5059
1 | 0.2378 | 0.00425 | -0.0206 | 55.9529
1.5 | 0.2959 | 0.00427 | -0.0212 | 69.2974
2.5 | 0.4103 | 0.0045 | -0.0221 | 91.1778
3 | 0.4658 | 0.00483 | -0.0223 | 96.4389
3.5 | 0.5168 | 0.00576 | -0.022 | 89.7222
4.5 | 0.6132 | 0.00808 | -0.0207 | 75.8911
5 | 0.6659 | 0.00854 | -0.0204 | 77.9742
5.5 | 0.718 | 0.00899 | -0.02 | 79.8665
6 | 0.7698 | 0.00938 | -0.0194 | 82.0682
6.5 | 0.8181 | 0.00997 | -0.0182 | 82.0562
7 | 0.8653 | 0.01038 | -0.0168 | 83.3622
7.5 | 0.9182 | 0.01093 | -0.0167 | 84.0073
8 | 0.9728 | 0.01189 | -0.0174 | 81.8167
8.5 | 1.0217 | 0.01253 | -0.0167 | 81.5403
9 | 1.0693 | 0.01323 | -0.0158 | 80.8239
9.5 | 1.1074 | 0.01467 | -0.0135 | 75.4874
10 | 1.153 | 0.01534 | -0.0123 | 75.163
10.5 | 1.1936 | 0.01628 | -0.0105 | 73.317
11 | 1.2328 | 0.01714 | -0.0084 | 71.9253
11.5 | 1.2575 | 0.01843 | -0.0041 | 68.2311
12 | 1.2659 | 0.02098 | 0.0016 | 60.3384
12.5 | 1.2947 | 0.02235 | 0.0042 | 57.9284
13 | 1.3131 | 0.02459 | 0.0074 | 53.3998
13.5 | 1.3305 | 0.02706 | 0.0101 | 49.1685
14 | 1.3531 | 0.02919 | 0.012 | 46.3549
14.5 | 1.3529 | 0.03357 | 0.0145 | 40.3009
15 | 1.3638 | 0.03717 | 0.0157 | 36.6909
15.5 | 1.3659 | 0.04187 | 0.0165 | 32.6224
16 | 1.3674 | 0.04702 | 0.0163 | 29.0812
16.5 | 1.3508 | 0.05496 | 0.0147 | 24.5779
17 | 1.3113 | 0.06733 | 0.01 | 19.4757
17.5 | 1.2776 | 0.08078 | 0.0031 | 15.8158
18 | 1.2384 | 0.09715 | -0.0065 | 12.7473
18.5 | 1.1839 | 0.11869 | -0.0196 | 9.9747

## 53. Re 2M Mach 0.25 (1)
BIGFOIL.COM POLAR EXPORT
NACA65-211 a=0.2
NACA65-211 a=0.2 |  |  |  | Cl Max: | 0.969 | at alpha= | 9 | deg
JavaFoil+Calcfoil stall+Eppler ext transition |  |  |  | L/D Max: | 110.43 | at alpha= | 3.5 | deg
Re: | 2000000 |  |  | Cd Min: | 0.0048 | at alpha= | 0 | deg
Mach: | 0.25 |  |  | Cl=0 at alpha= | -1.0574 | deg
|  |  |  | @ Cl=0.1, Cd= | 0.0048095
|  |  |  | @ Cl=0.4, Cd= | 0.11248
|  |  |  | @ Cl=0.6, Cd= | 0.11248
alpha (deg) | Cl | Cd | Cm | Cl/Cd
-11.5 | -0.461 | 0.08518 | -0.002 | -5.417
-11 | -0.496 | 0.079 | -0.002 | -6.274
-10.5 | -0.523 | 0.07433 | -0.002 | -7.042
-10 | -0.544 | 0.06943 | -0.002 | -7.838
-9.5 | -0.557 | 0.06366 | -0.003 | -8.756
-9 | -0.563 | 0.05888 | -0.003 | -9.56
-8.5 | -0.561 | 0.05479 | -0.003 | -10.233
-8 | -0.551 | 0.05062 | -0.004 | -10.887
-7.5 | -0.535 | 0.04732 | -0.004 | -11.303
-7 | -0.512 | 0.04452 | -0.004 | -11.509
-6.5 | -0.601 | 0.00923 | -0.01 | -65.055
-6 | -0.56 | 0.00908 | -0.011 | -61.609
-5.5 | -0.512 | 0.00878 | -0.011 | -58.284
-5 | -0.46 | 0.00848 | -0.012 | -54.267
-4.5 | -0.406 | 0.00821 | -0.013 | -49.482
-4 | -0.351 | 0.00798 | -0.013 | -43.915
-3.5 | -0.293 | 0.00771 | -0.014 | -38.038
-3 | -0.235 | 0.00755 | -0.014 | -31.084
-2.5 | -0.175 | 0.0073 | -0.015 | -23.973
-2 | -0.115 | 0.00716 | -0.016 | -16.046
-1.5 | -0.054 | 0.00702 | -0.016 | -7.732
-1 | 0.007 | 0.00501 | -0.017 | 1.335
-0.5 | 0.068 | 0.00482 | -0.018 | 14.049
0 | 0.129 | 0.0048 | -0.018 | 26.847
0.5 | 0.19 | 0.00483 | -0.019 | 39.386
1 | 0.251 | 0.00483 | -0.02 | 51.875
1.5 | 0.312 | 0.00485 | -0.02 | 64.304
2 | 0.372 | 0.00489 | -0.021 | 76.184
2.5 | 0.433 | 0.00499 | -0.022 | 86.803
3 | 0.492 | 0.00505 | -0.022 | 97.612
3.5 | 0.551 | 0.00499 | -0.023 | 110.43
4 | 0.609 | 0.00785 | -0.024 | 77.52
4.5 | 0.665 | 0.00807 | -0.024 | 82.429
5 | 0.72 | 0.00962 | -0.025 | 74.903
5.5 | 0.772 | 0.01007 | -0.026 | 76.657
6 | 0.819 | 0.0105 | -0.026 | 77.985
6.5 | 0.862 | 0.01099 | -0.027 | 78.37
7 | 0.898 | 0.01155 | -0.028 | 77.749
7.5 | 0.928 | 0.01218 | -0.028 | 76.204
8 | 0.951 | 0.01296 | -0.029 | 73.357
8.5 | 0.965 | 0.0137 | -0.029 | 70.429
9 | 0.969 | 0.01467 | -0.03 | 66.012
9.5 | 0.8 | 0.0572 | -0.017 | 13.991
10 | 0.785 | 0.06427 | -0.014 | 12.209
10.5 | 0.767 | 0.06887 | -0.015 | 11.133
11 | 0.736 | 0.07497 | -0.014 | 9.811
11.5 | 0.689 | 0.08006 | -0.014 | 8.6
12 | 0.633 | 0.0872 | -0.014 | 7.261
12.5 | 0.57 | 0.09244 | -0.014 | 6.167
13 | 0.501 | 0.10017 | -0.015 | 4.997
13.5 | 0.426 | 0.10681 | -0.016 | 3.984
14 | 0.345 | 0.11248 | -0.016 | 3.063

## 54. Re 2M Mach 0.25 (2)
BIGFOIL.COM POLAR EXPORT
NACA65-211 a=0.2
NACA65-211 a=0.2 |  |  |  | Cl Max: | 1.2125 | at alpha= | 12 | deg
XFOIL ncrit=9 |  |  |  | L/D Max: | 97.0909 | at alpha= | 3 | deg
Re: | 2000000 |  |  | Cd Min: | 0.20489 | at alpha= | 17 | deg
Mach: | 0.25 |  |  | Cl=0 at alpha= | -1.0886 | deg
|  |  |  | @ Cl=0.1, Cd= | 0.0043236
|  |  |  | @ Cl=0.4, Cd= | 0.004483
|  |  |  | @ Cl=0.6, Cd= | 0.0077748
alpha (deg) | Cl | Cd | Cm | Cl/Cd
-13.5 | -0.5712 | 0.14904 | 0.0095 | -3.8325
-13 | -0.5625 | 0.14051 | 0.0055 | -4.0033
-12.5 | -0.559 | 0.13036 | 0.0007 | -4.2881
-12 | -0.5551 | 0.12066 | -0.004 | -4.6005
-11.5 | -0.5626 | 0.10805 | -0.0099 | -5.2068
-10.5 | -0.5901 | 0.08287 | -0.0236 | -7.1208
-10 | -0.6291 | 0.06493 | -0.0387 | -9.6889
-9.5 | -0.6965 | 0.05273 | -0.042 | -13.2088
-9 | -0.7277 | 0.04347 | -0.0374 | -16.7403
-8.5 | -0.7905 | 0.0225 | -0.0289 | -35.1333
-8 | -0.7509 | 0.01904 | -0.0267 | -39.438
-7 | -0.6534 | 0.01455 | -0.0237 | -44.9072
-6.5 | -0.605 | 0.01216 | -0.0221 | -49.7533
-6 | -0.5499 | 0.01134 | -0.0215 | -48.4921
-5.5 | -0.4957 | 0.01037 | -0.0207 | -47.8014
-5 | -0.4402 | 0.00967 | -0.0201 | -45.5222
-4.5 | -0.3866 | 0.00868 | -0.0194 | -44.5392
-3.5 | -0.272 | 0.00784 | -0.0192 | -34.6939
-3 | -0.2143 | 0.00744 | -0.0192 | -28.8038
-2.5 | -0.156 | 0.00718 | -0.0194 | -21.727
-2 | -0.0976 | 0.00692 | -0.0196 | -14.104
-1.5 | -0.0413 | 0.00625 | -0.0198 | -6.608
-1 | 0.0089 | 0.00459 | -0.0196 | 1.939
-0.5 | 0.0675 | 0.00439 | -0.0199 | 15.3759
0 | 0.1262 | 0.00427 | -0.0202 | 29.555
0.5 | 0.186 | 0.00428 | -0.0207 | 43.4579
1 | 0.2457 | 0.0043 | -0.0213 | 57.1395
1.5 | 0.3055 | 0.00434 | -0.0218 | 70.3917
2 | 0.3652 | 0.00437 | -0.0224 | 83.5698
2.5 | 0.4237 | 0.00456 | -0.0227 | 92.9167
3 | 0.4806 | 0.00495 | -0.0228 | 97.0909
4 | 0.58 | 0.00742 | -0.0214 | 78.1671
4.5 | 0.6313 | 0.00833 | -0.0206 | 75.7863
5 | 0.686 | 0.00879 | -0.0201 | 78.0432
5.5 | 0.7401 | 0.00922 | -0.0195 | 80.2711
6 | 0.7923 | 0.00976 | -0.0184 | 81.1783
7 | 0.8899 | 0.01088 | -0.0148 | 81.7923
7.5 | 0.9428 | 0.01197 | -0.0142 | 78.7636
8 | 0.9973 | 0.01275 | -0.0139 | 78.2196
8.5 | 1.0452 | 0.01363 | -0.0122 | 76.6838
9 | 1.0802 | 0.01542 | -0.0087 | 70.0519
9.5 | 1.1238 | 0.01638 | -0.0063 | 68.6081
10 | 1.1546 | 0.01778 | -0.002 | 64.9381
10.5 | 1.1825 | 0.01923 | 0.0024 | 61.4925
11 | 1.1892 | 0.02262 | 0.0083 | 52.5729
11.5 | 1.2096 | 0.02512 | 0.0121 | 48.1529
12 | 1.2125 | 0.02929 | 0.0162 | 41.3964
12.5 | 1.1993 | 0.03527 | 0.0198 | 34.0034
13 | 1.1751 | 0.04278 | 0.0214 | 27.4684
13.5 | 1.1438 | 0.05205 | 0.0203 | 21.975
14 | 1.1296 | 0.06041 | 0.0175 | 18.6989
14.5 | 1.0565 | 0.08021 | 0.0062 | 13.1717
15 | 1.018 | 0.09864 | -0.0059 | 10.3204
15.5 | 0.8227 | 0.16245 | -0.04 | 5.0643
16 | 0.8087 | 0.18081 | -0.0487 | 4.4727
16.5 | 0.8111 | 0.19409 | -0.0551 | 4.179
17 | 0.8199 | 0.20489 | -0.0605 | 4.0017

## 55. Re 2M Mach 0.50 (1)
BIGFOIL.COM POLAR EXPORT
NACA65-211 a=0.2
NACA65-211 a=0.2 |  |  |  | Cl Max: | 1.116 | at alpha= | 20 | deg
JavaFoil+Calcfoil stall+Eppler ext transition |  |  |  | L/D Max: | 107.56 | at alpha= | 3 | deg
Re: | 2000000 |  |  | Cd Min: | 0.00471 | at alpha= | -0.5 | deg
Mach: | 0.5 |  |  | Cl=0 at alpha= | -1.0515 | deg
|  |  |  | @ Cl=0.1, Cd= | 0.0047135
|  |  |  | @ Cl=0.4, Cd= | 0.0048735
|  |  |  | @ Cl=0.6, Cd= | 0.0085667
alpha (deg) | Cl | Cd | Cm | Cl/Cd
-20 | -1.018 | 0.17143 | 0.003 | -5.939
-19.5 | -0.993 | 0.17059 | 0.003 | -5.82
-19 | -0.964 | 0.16465 | 0.002 | -5.857
-18.5 | -0.938 | 0.15876 | 0.002 | -5.906
-18 | -0.911 | 0.15384 | 0.002 | -5.924
-17.5 | -0.885 | 0.14912 | 0.001 | -5.937
-17 | -0.859 | 0.1449 | 0.001 | -5.929
-16.5 | -0.831 | 0.14308 | 0.001 | -5.811
-16 | -0.804 | 0.1382 | 0.001 | -5.821
-15.5 | -0.778 | 0.13423 | 0 | -5.796
-15 | -0.752 | 0.12697 | 0 | -5.92
-14.5 | -0.725 | 0.123 | 0 | -5.897
-14 | -0.699 | 0.11864 | -0.001 | -5.89
-13.5 | -0.671 | 0.11187 | -0.001 | -5.995
-13 | -0.644 | 0.11014 | -0.001 | -5.849
-12.5 | -0.618 | 0.10691 | -0.002 | -5.777
-12 | -0.591 | 0.10353 | -0.002 | -5.708
-11.5 | -0.564 | 0.10027 | -0.002 | -5.628
-11 | -0.537 | 0.09345 | -0.002 | -5.746
-10.5 | -0.51 | 0.08694 | -0.003 | -5.865
-10 | -0.483 | 0.08283 | -0.003 | -5.833
-9.5 | -0.456 | 0.08007 | -0.003 | -5.7
-9 | -0.43 | 0.07601 | -0.004 | -5.65
-8.5 | -0.403 | 0.07469 | -0.004 | -5.39
-8 | -0.375 | 0.06921 | -0.004 | -5.421
-7.5 | -0.348 | 0.05605 | -0.004 | -6.213
-7 | -0.322 | 0.04982 | -0.005 | -6.454
-6.5 | -0.295 | 0.045 | -0.005 | -6.547
-6 | -0.387 | 0.04672 | -0.005 | -8.28
-5.5 | -0.41 | 0.04043 | -0.005 | -10.143
-5 | -0.388 | 0.03699 | -0.006 | -10.499
-4.5 | -0.437 | 0.00885 | -0.014 | -49.41
-4 | -0.383 | 0.00852 | -0.015 | -44.944
-3.5 | -0.323 | 0.00827 | -0.015 | -39.1
-3 | -0.26 | 0.0079 | -0.016 | -32.937
-2.5 | -0.195 | 0.00764 | -0.017 | -25.487
-2 | -0.128 | 0.00722 | -0.018 | -17.733
-1.5 | -0.061 | 0.00703 | -0.018 | -8.621
-1 | 0.007 | 0.00683 | -0.019 | 1.092
-0.5 | 0.076 | 0.00471 | -0.02 | 16.065
0 | 0.144 | 0.00472 | -0.021 | 30.531
0.5 | 0.212 | 0.00471 | -0.021 | 45.135
1 | 0.28 | 0.00478 | -0.022 | 58.551
1.5 | 0.348 | 0.00482 | -0.023 | 72.199
2 | 0.416 | 0.00489 | -0.024 | 85.047
2.5 | 0.483 | 0.00498 | -0.024 | 96.929
3 | 0.549 | 0.00511 | -0.025 | 107.56
3.5 | 0.612 | 0.00938 | -0.026 | 65.285
4 | 0.674 | 0.00981 | -0.026 | 68.683
4.5 | 0.732 | 0.01038 | -0.027 | 70.585
5 | 0.786 | 0.01099 | -0.028 | 71.58
5.5 | 0.832 | 0.01168 | -0.029 | 71.217
6 | 0.859 | 0.01247 | -0.029 | 68.891
6.5 | 0.855 | 0.01348 | -0.03 | 63.419
7 | 0.611 | 0.04932 | -0.012 | 12.379
7.5 | 0.459 | 0.05302 | -0.013 | 8.651
8 | 0.486 | 0.05254 | -0.015 | 9.245
8.5 | 0.512 | 0.05887 | -0.014 | 8.694
9 | 0.538 | 0.06899 | -0.014 | 7.799
9.5 | 0.565 | 0.06141 | -0.016 | 9.205
10 | 0.591 | 0.08272 | -0.016 | 7.146
10.5 | 0.617 | 0.08503 | -0.016 | 7.26
11 | 0.643 | 0.09063 | -0.017 | 7.098
11.5 | 0.67 | 0.09508 | -0.018 | 7.05
12 | 0.696 | 0.09879 | -0.018 | 7.05
12.5 | 0.722 | 0.10182 | -0.019 | 7.095
13 | 0.748 | 0.10687 | -0.019 | 7.002
13.5 | 0.775 | 0.11347 | -0.02 | 6.83
14 | 0.802 | 0.11503 | -0.021 | 6.968
14.5 | 0.827 | 0.12089 | -0.021 | 6.843
15 | 0.853 | 0.1279 | -0.022 | 6.669
15.5 | 0.879 | 0.13502 | -0.023 | 6.514
16 | 0.906 | 0.13951 | -0.024 | 6.496
16.5 | 0.932 | 0.14301 | -0.024 | 6.514
17 | 0.957 | 0.14769 | -0.025 | 6.482
17.5 | 0.983 | 0.15495 | -0.026 | 6.347
18 | 1.01 | 0.15707 | -0.027 | 6.433
18.5 | 1.036 | 0.16394 | -0.027 | 6.317
19 | 1.061 | 0.16664 | -0.028 | 6.368
19.5 | 1.087 | 0.17358 | -0.028 | 6.262
20 | 1.116 | 0.17768 | -0.03 | 6.28

## 56. Re 2M Mach 0.50 (2)
BIGFOIL.COM POLAR EXPORT
NACA65-211 a=0.2
NACA65-211 a=0.2 |  |  |  | Cl Max: | 0.9953 | at alpha= | 20 | deg
XFOIL ncrit=9 |  |  |  | L/D Max: | 99.4045 | at alpha= | 2.5 | deg
Re: | 2000000 |  |  | Cd Min: | 0.28467 | at alpha= | 20 | deg
Mach: | 0.5 |  |  | Cl=0 at alpha= | -1.1196 | deg
|  |  |  | @ Cl=0.1, Cd= | 0.0045639
|  |  |  | @ Cl=0.4, Cd= | 0.0046146
|  |  |  | @ Cl=0.6, Cd= | 0.0074131
alpha (deg) | Cl | Cd | Cm | Cl/Cd
-20 | -0.8481 | 0.27451 | 0.0814 | -3.0895
-19.5 | -0.8264 | 0.26578 | 0.076 | -3.1093
-19 | -0.8045 | 0.25803 | 0.0708 | -3.1179
-18.5 | -0.7819 | 0.24997 | 0.0656 | -3.128
-18 | -0.7587 | 0.24095 | 0.0602 | -3.1488
-17.5 | -0.7368 | 0.23199 | 0.0548 | -3.176
-17 | -0.7152 | 0.22319 | 0.0496 | -3.2044
-16.5 | -0.6938 | 0.21441 | 0.0444 | -3.2359
-16 | -0.6737 | 0.20556 | 0.0396 | -3.2774
-15.5 | -0.6529 | 0.19725 | 0.0347 | -3.31
-15 | -0.6314 | 0.18975 | 0.0301 | -3.3275
-14.5 | -0.6114 | 0.18117 | 0.0252 | -3.3747
-14 | -0.5926 | 0.17149 | 0.0199 | -3.4556
-13.5 | -0.5754 | 0.16244 | 0.0151 | -3.5422
-13 | -0.5587 | 0.15342 | 0.0103 | -3.6416
-12.5 | -0.5438 | 0.1451 | 0.006 | -3.7478
-12 | -0.5304 | 0.13585 | 0.0012 | -3.9043
-11.5 | -0.521 | 0.12571 | -0.0039 | -4.1445
-11 | -0.5064 | 0.11826 | -0.0081 | -4.2821
-10 | -0.4892 | 0.0994 | -0.0191 | -4.9215
-9 | -0.4826 | 0.08048 | -0.0306 | -5.9965
-8.5 | -0.4907 | 0.07007 | -0.0371 | -7.003
-8 | -0.5104 | 0.05795 | -0.0474 | -8.8076
-7.5 | -0.5438 | 0.04941 | -0.0499 | -11.0059
-7 | -0.5684 | 0.04251 | -0.0465 | -13.371
-6.5 | -0.5746 | 0.03399 | -0.043 | -16.905
-6 | -0.5653 | 0.02542 | -0.0385 | -22.2384
-5.5 | -0.5308 | 0.01975 | -0.0347 | -26.8759
-5 | -0.4828 | 0.01458 | -0.0313 | -33.1139
-4.5 | -0.4243 | 0.01153 | -0.0287 | -36.7997
-4 | -0.3661 | 0.00965 | -0.0263 | -37.9378
-3 | -0.2386 | 0.0081 | -0.0239 | -29.4568
-2.5 | -0.1736 | 0.00755 | -0.0234 | -22.9934
-1.5 | -0.0407 | 0.00694 | -0.0233 | -5.8646
-1 | 0.0128 | 0.00493 | -0.0225 | 2.5963
-0.5 | 0.0781 | 0.0046 | -0.0227 | 16.9783
0 | 0.1449 | 0.00449 | -0.023 | 32.2717
0.5 | 0.2129 | 0.00449 | -0.0235 | 47.4165
1 | 0.281 | 0.00452 | -0.0241 | 62.1681
1.5 | 0.3492 | 0.00457 | -0.0247 | 76.4114
2 | 0.4176 | 0.00463 | -0.0252 | 90.1944
2.5 | 0.4841 | 0.00487 | -0.0253 | 99.4045
3 | 0.5449 | 0.00568 | -0.0246 | 95.9331
3.5 | 0.5957 | 0.0073 | -0.0227 | 81.6027
4 | 0.6474 | 0.00866 | -0.0204 | 74.7575
4.5 | 0.7089 | 0.00923 | -0.0189 | 76.8039
5 | 0.7687 | 0.00989 | -0.0168 | 77.725
5.5 | 0.824 | 0.01077 | -0.0138 | 76.5088
6 | 0.8717 | 0.01191 | -0.0093 | 73.1906
6.5 | 0.9082 | 0.01329 | -0.0028 | 68.3371
7 | 0.9373 | 0.01552 | 0.0038 | 60.393
7.5 | 0.9604 | 0.01885 | 0.0108 | 50.9496
8 | 0.9736 | 0.02405 | 0.0174 | 40.4823
8.5 | 0.9658 | 0.02995 | 0.0234 | 32.2471
9 | 0.9447 | 0.03681 | 0.027 | 25.6642
9.5 | 0.9116 | 0.04556 | 0.0272 | 20.0088
10 | 0.8767 | 0.05619 | 0.0236 | 15.6024
10.5 | 0.8443 | 0.0687 | 0.0162 | 12.2897
11 | 0.8124 | 0.08495 | 0.0048 | 9.5633
11.5 | 0.7907 | 0.10218 | -0.006 | 7.7383
12 | 0.7763 | 0.11665 | -0.0145 | 6.655
12.5 | 0.7664 | 0.13096 | -0.0226 | 5.8522
13 | 0.7663 | 0.14342 | -0.0295 | 5.343
13.5 | 0.7719 | 0.15501 | -0.0359 | 4.9797
14 | 0.7848 | 0.16447 | -0.0413 | 4.7717
14.5 | 0.7951 | 0.17565 | -0.0474 | 4.5266
15 | 0.8072 | 0.18642 | -0.0535 | 4.33
15.5 | 0.8211 | 0.19762 | -0.0593 | 4.1549
16 | 0.8368 | 0.2084 | -0.0651 | 4.0154
16.5 | 0.8547 | 0.21786 | -0.0706 | 3.9232
17 | 0.873 | 0.22711 | -0.0758 | 3.844
17.5 | 0.8925 | 0.2366 | -0.0812 | 3.7722
18 | 0.9123 | 0.24616 | -0.0867 | 3.7061
18.5 | 0.9325 | 0.25574 | -0.0922 | 3.6463
19 | 0.9526 | 0.2657 | -0.0981 | 3.5852
19.5 | 0.9741 | 0.27585 | -0.1039 | 3.5313
20 | 0.9953 | 0.28467 | -0.1094 | 3.4963

## 57. Re 3M Mach 0.00 (1)
BIGFOIL.COM POLAR EXPORT
NACA65-211 a=0.2
NACA65-211 a=0.2 |  |  |  | Cl Max: | 1.028 | at alpha= | 10.5 | deg
JavaFoil+Calcfoil stall+Eppler ext transition |  |  |  | L/D Max: | 111.691 | at alpha= | 3.5 | deg
Re: | 3000000 |  |  | Cd Min: | 0.00453 | at alpha= | 0.5 | deg
Mach: | 0 |  |  | Cl=0 at alpha= | -1.0509 | deg
|  |  |  | @ Cl=0.1, Cd= | 0.0047258
|  |  |  | @ Cl=0.4, Cd= | 0.004694
|  |  |  | @ Cl=0.6, Cd= | 0.0077658
alpha (deg) | Cl | Cd | Cm | Cl/Cd
-13 | -0.604 | 0.09295 | -0.001 | -6.496
-12.5 | -0.615 | 0.08612 | -0.001 | -7.145
-12 | -0.624 | 0.08119 | -0.001 | -7.688
-11.5 | -0.63 | 0.07649 | -0.002 | -8.24
-11 | -0.633 | 0.07095 | -0.002 | -8.922
-10.5 | -0.633 | 0.06715 | -0.002 | -9.422
-10 | -0.628 | 0.062 | -0.003 | -10.134
-9.5 | -0.62 | 0.05811 | -0.003 | -10.666
-9 | -0.607 | 0.05441 | -0.003 | -11.148
-8.5 | -0.59 | 0.05072 | -0.004 | -11.626
-8 | -0.704 | 0.0095 | -0.008 | -74.078
-7.5 | -0.672 | 0.00922 | -0.008 | -72.916
-7 | -0.636 | 0.00892 | -0.009 | -71.224
-6.5 | -0.595 | 0.00861 | -0.01 | -69.061
-6 | -0.55 | 0.00871 | -0.01 | -63.148
-5.5 | -0.501 | 0.00847 | -0.011 | -59.114
-5 | -0.449 | 0.00825 | -0.011 | -54.455
-4.5 | -0.396 | 0.008 | -0.012 | -49.488
-4 | -0.341 | 0.00777 | -0.013 | -43.856
-3.5 | -0.285 | 0.00756 | -0.013 | -37.678
-3 | -0.228 | 0.00737 | -0.014 | -30.868
-2.5 | -0.17 | 0.00714 | -0.015 | -23.759
-2 | -0.111 | 0.00705 | -0.015 | -15.798
-1.5 | -0.053 | 0.0069 | -0.016 | -7.617
-1 | 0.006 | 0.00469 | -0.017 | 1.381
-0.5 | 0.066 | 0.00472 | -0.017 | 13.915
0 | 0.125 | 0.00473 | -0.018 | 26.451
0.5 | 0.184 | 0.00453 | -0.018 | 40.705
1 | 0.243 | 0.00455 | -0.019 | 53.363
1.5 | 0.302 | 0.00459 | -0.02 | 65.771
2 | 0.361 | 0.00462 | -0.02 | 78.047
2.5 | 0.419 | 0.00473 | -0.021 | 88.558
3 | 0.477 | 0.00481 | -0.022 | 99.234
3.5 | 0.534 | 0.00479 | -0.022 | 111.691
4 | 0.591 | 0.00781 | -0.023 | 75.642
4.5 | 0.646 | 0.00754 | -0.024 | 85.651
5 | 0.7 | 0.00768 | -0.024 | 91.176
5.5 | 0.752 | 0.00791 | -0.025 | 95.057
6 | 0.801 | 0.00948 | -0.026 | 84.49
6.5 | 0.846 | 0.00983 | -0.026 | 86.067
7 | 0.887 | 0.01028 | -0.027 | 86.306
7.5 | 0.924 | 0.01074 | -0.027 | 85.999
8 | 0.955 | 0.0113 | -0.028 | 84.524
8.5 | 0.982 | 0.01179 | -0.029 | 83.304
9 | 1.003 | 0.01246 | -0.029 | 80.495
9.5 | 1.017 | 0.01332 | -0.03 | 76.353
10 | 1.026 | 0.01404 | -0.03 | 73.083
10.5 | 1.028 | 0.01496 | -0.031 | 68.716
11 | 1.019 | 0.0163 | -0.031 | 62.488
11.5 | 0.838 | 0.07049 | -0.018 | 11.89
12 | 0.819 | 0.07697 | -0.017 | 10.64
12.5 | 0.798 | 0.08301 | -0.017 | 9.609
13 | 0.774 | 0.08854 | -0.016 | 8.736
13.5 | 0.746 | 0.09343 | -0.016 | 7.987
14 | 0.718 | 0.10114 | -0.016 | 7.097
14.5 | 0.688 | 0.10588 | -0.016 | 6.496
15 | 0.658 | 0.11265 | -0.017 | 5.837
15.5 | 0.626 | 0.11962 | -0.017 | 5.234

## 58. Re 3M Mach 0.00 (2)
BIGFOIL.COM POLAR EXPORT
NACA65-211 a=0.2
NACA65-211 a=0.2 |  |  |  | Cl Max: | 1.4939 | at alpha= | 17 | deg
XFOIL ncrit=9 |  |  |  | L/D Max: | 94.7978 | at alpha= | 8.5 | deg
Re: | 3000000 |  |  | Cd Min: | 0.10031 | at alpha= | 20 | deg
Mach: | 0 |  |  | Cl=0 at alpha= | -1.0999 | deg
|  |  |  | @ Cl=0.1, Cd= | 0.0039607
|  |  |  | @ Cl=0.4, Cd= | 0.0042966
|  |  |  | @ Cl=0.6, Cd= | 0.0073905
alpha (deg) | Cl | Cd | Cm | Cl/Cd
-17.5 | -1.308 | 0.0496 | -0.0446 | -26.371
-17 | -1.3268 | 0.04228 | -0.0466 | -31.3813
-16.5 | -1.3414 | 0.03648 | -0.0462 | -36.7708
-16 | -1.3524 | 0.03181 | -0.0438 | -42.5149
-15.5 | -1.3453 | 0.02907 | -0.0407 | -46.2779
-15 | -1.3386 | 0.02667 | -0.0363 | -50.1912
-14.5 | -1.3268 | 0.02474 | -0.0313 | -53.6297
-14 | -1.2961 | 0.02321 | -0.0289 | -55.8423
-13.5 | -1.2649 | 0.02131 | -0.0266 | -59.3571
-13 | -1.2358 | 0.0187 | -0.024 | -66.0856
-12.5 | -1.192 | 0.0176 | -0.0231 | -67.7273
-12 | -1.141 | 0.0168 | -0.0233 | -67.9167
-11.5 | -1.0983 | 0.01625 | -0.0214 | -67.5877
-11 | -1.0514 | 0.01563 | -0.0205 | -67.2681
-10.5 | -1.003 | 0.01505 | -0.0197 | -66.6445
-10 | -0.9529 | 0.01451 | -0.0193 | -65.672
-9.5 | -0.9089 | 0.0128 | -0.018 | -71.0078
-9 | -0.8595 | 0.01188 | -0.0174 | -72.3485
-8.5 | -0.8065 | 0.01148 | -0.0173 | -70.2526
-8 | -0.7534 | 0.01105 | -0.0173 | -68.181
-7.5 | -0.7004 | 0.01054 | -0.0171 | -66.4516
-7 | -0.6462 | 0.01021 | -0.0172 | -63.2909
-6.5 | -0.5951 | 0.00932 | -0.0168 | -63.8519
-5.5 | -0.4878 | 0.00825 | -0.0166 | -59.1273
-5 | -0.4326 | 0.00794 | -0.0168 | -54.4836
-4.5 | -0.3768 | 0.0077 | -0.017 | -48.9351
-4 | -0.3221 | 0.00722 | -0.0171 | -44.6122
-3.5 | -0.266 | 0.00695 | -0.0174 | -38.2734
-3 | -0.2095 | 0.00677 | -0.0177 | -30.9453
-2.5 | -0.1532 | 0.00652 | -0.0181 | -23.4969
-2 | -0.0964 | 0.00632 | -0.0185 | -15.2532
-1 | 0.0107 | 0.00462 | -0.0189 | 2.316
-0.5 | 0.0655 | 0.00407 | -0.0192 | 16.0934
0 | 0.1223 | 0.00389 | -0.0197 | 31.4396
0.5 | 0.1797 | 0.00383 | -0.0202 | 46.9191
1 | 0.2375 | 0.00385 | -0.0208 | 61.6883
1.5 | 0.2953 | 0.00389 | -0.0214 | 75.9126
2 | 0.3526 | 0.00398 | -0.0219 | 88.593
2.5 | 0.408 | 0.00435 | -0.0222 | 93.7931
3 | 0.4611 | 0.00506 | -0.0223 | 91.1265
3.5 | 0.513 | 0.00588 | -0.0223 | 87.2449
4 | 0.5624 | 0.00696 | -0.0219 | 80.8046
4.5 | 0.6148 | 0.00756 | -0.0217 | 81.3228
5 | 0.6685 | 0.00794 | -0.0217 | 84.194
5.5 | 0.7225 | 0.00824 | -0.0217 | 87.682
6 | 0.7749 | 0.00868 | -0.0215 | 89.2742
6.5 | 0.8277 | 0.009 | -0.0213 | 91.9667
7 | 0.8782 | 0.00944 | -0.0208 | 93.0297
7.5 | 0.9267 | 0.00993 | -0.0198 | 93.3233
8 | 0.973 | 0.01032 | -0.0183 | 94.2829
8.5 | 1.0314 | 0.01088 | -0.0197 | 94.7978
9 | 1.0779 | 0.01175 | -0.0188 | 91.7362
9.5 | 1.1271 | 0.01225 | -0.0183 | 92.0082
10 | 1.1742 | 0.01289 | -0.0175 | 91.0939
10.5 | 1.2191 | 0.01363 | -0.0165 | 89.4424
11 | 1.2567 | 0.01488 | -0.0143 | 84.4556
11.5 | 1.2981 | 0.01564 | -0.0127 | 82.9987
12 | 1.3338 | 0.01657 | -0.0103 | 80.4949
12.5 | 1.362 | 0.01747 | -0.0066 | 77.9622
13 | 1.3865 | 0.01872 | -0.0028 | 74.0652
13.5 | 1.4107 | 0.02016 | 0.0004 | 69.9752
14 | 1.4287 | 0.02218 | 0.0038 | 64.4139
14.5 | 1.4312 | 0.02556 | 0.008 | 55.9937
15 | 1.4456 | 0.02823 | 0.0104 | 51.2079
15.5 | 1.4646 | 0.03064 | 0.012 | 47.8003
16 | 1.4786 | 0.03367 | 0.0134 | 43.9145
16.5 | 1.4906 | 0.03707 | 0.0144 | 40.2104
17 | 1.4939 | 0.04157 | 0.015 | 35.937
17.5 | 1.4888 | 0.04738 | 0.0147 | 31.4225
18 | 1.4877 | 0.05322 | 0.0137 | 27.9538
18.5 | 1.4857 | 0.05973 | 0.0117 | 24.8736
19 | 1.4551 | 0.07106 | 0.0071 | 20.4771
19.5 | 1.4349 | 0.08192 | 0.0017 | 17.5159
20 | 1.3807 | 0.10031 | -0.0089 | 13.7643

## 59. Re 3M Mach 0.10 (1)
BIGFOIL.COM POLAR EXPORT
NACA65-211 a=0.2
NACA65-211 a=0.2 |  |  |  | Cl Max: | 1.018 | at alpha= | 10 | deg
JavaFoil+Calcfoil stall+Eppler ext transition |  |  |  | L/D Max: | 112.49 | at alpha= | 3.5 | deg
Re: | 3000000 |  |  | Cd Min: | 0.00455 | at alpha= | 1 | deg
Mach: | 0.1 |  |  | Cl=0 at alpha= | -1.0583 | deg
|  |  |  | @ Cl=0.1, Cd= | 0.0047227
|  |  |  | @ Cl=0.4, Cd= | 0.0046983
|  |  |  | @ Cl=0.6, Cd= | 0.0077782
alpha (deg) | Cl | Cd | Cm | Cl/Cd
-12.5 | -0.592 | 0.08822 | -0.001 | -6.707
-12 | -0.604 | 0.08197 | -0.001 | -7.366
-11.5 | -0.613 | 0.07823 | -0.002 | -7.838
-11 | -0.619 | 0.07229 | -0.002 | -8.563
-10.5 | -0.621 | 0.06758 | -0.002 | -9.193
-10 | -0.62 | 0.06309 | -0.003 | -9.822
-9.5 | -0.614 | 0.05843 | -0.003 | -10.499
-9 | -0.602 | 0.05468 | -0.003 | -11.013
-8.5 | -0.587 | 0.05128 | -0.004 | -11.443
-8 | -0.575 | 0.04399 | -0.005 | -13.059
-7.5 | -0.672 | 0.00929 | -0.008 | -72.305
-7 | -0.636 | 0.00899 | -0.009 | -70.774
-6.5 | -0.596 | 0.00863 | -0.01 | -69.046
-6 | -0.552 | 0.00838 | -0.01 | -65.833
-5.5 | -0.503 | 0.00852 | -0.011 | -59.011
-5 | -0.451 | 0.00825 | -0.012 | -54.69
-4.5 | -0.397 | 0.00798 | -0.012 | -49.811
-4 | -0.342 | 0.00779 | -0.013 | -43.949
-3.5 | -0.286 | 0.00757 | -0.013 | -37.803
-3 | -0.229 | 0.00734 | -0.014 | -31.154
-2.5 | -0.171 | 0.00719 | -0.015 | -23.732
-2 | -0.112 | 0.00704 | -0.015 | -15.905
-1.5 | -0.053 | 0.00692 | -0.016 | -7.634
-1 | 0.007 | 0.00469 | -0.017 | 1.387
-0.5 | 0.066 | 0.0047 | -0.017 | 14.019
0 | 0.126 | 0.00474 | -0.018 | 26.523
0.5 | 0.185 | 0.00456 | -0.019 | 40.567
1 | 0.244 | 0.00455 | -0.019 | 53.696
1.5 | 0.303 | 0.00459 | -0.02 | 66.027
2 | 0.363 | 0.00466 | -0.021 | 77.786
2.5 | 0.421 | 0.00472 | -0.021 | 89.208
3 | 0.48 | 0.0048 | -0.022 | 99.968
3.5 | 0.537 | 0.00477 | -0.023 | 112.49
4 | 0.594 | 0.0078 | -0.023 | 76.071
4.5 | 0.649 | 0.0076 | -0.024 | 85.441
5 | 0.703 | 0.00767 | -0.024 | 91.698
5.5 | 0.755 | 0.008 | -0.025 | 94.478
6 | 0.804 | 0.00952 | -0.026 | 84.441
6.5 | 0.849 | 0.0099 | -0.026 | 85.733
7 | 0.89 | 0.01036 | -0.027 | 85.89
7.5 | 0.925 | 0.01083 | -0.028 | 85.437
8 | 0.956 | 0.01139 | -0.028 | 83.902
8.5 | 0.981 | 0.01194 | -0.029 | 82.156
9 | 1 | 0.01259 | -0.029 | 79.408
9.5 | 1.012 | 0.01344 | -0.03 | 75.323
10 | 1.018 | 0.01431 | -0.03 | 71.124
10.5 | 1.016 | 0.01535 | -0.031 | 66.191
11 | 1 | 0.01709 | -0.031 | 58.518
11.5 | 0.821 | 0.0726 | -0.017 | 11.302
12 | 0.799 | 0.0782 | -0.016 | 10.218
12.5 | 0.774 | 0.08442 | -0.016 | 9.17
13 | 0.746 | 0.08992 | -0.016 | 8.295
13.5 | 0.715 | 0.09526 | -0.016 | 7.503
14 | 0.682 | 0.10225 | -0.016 | 6.67
14.5 | 0.648 | 0.10733 | -0.016 | 6.037
15 | 0.613 | 0.11569 | -0.017 | 5.301

## 60. Re 3M Mach 0.10 (2)
BIGFOIL.COM POLAR EXPORT
NACA65-211 a=0.2
NACA65-211 a=0.2 |  |  |  | Cl Max: | 1.4652 | at alpha= | 16.5 | deg
XFOIL ncrit=9 |  |  |  | L/D Max: | 94.1284 | at alpha= | 2.5 | deg
Re: | 3000000 |  |  | Cd Min: | 0.1103 | at alpha= | 19.5 | deg
Mach: | 0.1 |  |  | Cl=0 at alpha= | -1.1056 | deg
|  |  |  | @ Cl=0.1, Cd= | 0.0039686
|  |  |  | @ Cl=0.4, Cd= | 0.0042909
|  |  |  | @ Cl=0.6, Cd= | 0.0073928
alpha (deg) | Cl | Cd | Cm | Cl/Cd
-16 | -1.2479 | 0.04309 | -0.0481 | -28.9603
-15.5 | -1.2691 | 0.0367 | -0.0475 | -34.5804
-15 | -1.2819 | 0.03203 | -0.0445 | -40.0219
-14.5 | -1.2922 | 0.02822 | -0.0391 | -45.7902
-14 | -1.283 | 0.02598 | -0.0338 | -49.3841
-13.5 | -1.255 | 0.024 | -0.031 | -52.2917
-13 | -1.2205 | 0.02227 | -0.0289 | -54.8047
-12.5 | -1.1963 | 0.01877 | -0.0257 | -63.7347
-12 | -1.1462 | 0.01763 | -0.0257 | -65.0142
-11.5 | -1.104 | 0.01702 | -0.0235 | -64.8649
-11 | -1.0571 | 0.01632 | -0.0222 | -64.7733
-10.5 | -1.0087 | 0.01563 | -0.0213 | -64.5361
-10 | -0.9586 | 0.01499 | -0.0206 | -63.9493
-9.5 | -0.9077 | 0.01435 | -0.0201 | -63.2544
-9 | -0.8648 | 0.0122 | -0.0184 | -70.8852
-8.5 | -0.8117 | 0.0117 | -0.0182 | -69.3761
-8 | -0.7581 | 0.01126 | -0.018 | -67.3268
-7.5 | -0.7048 | 0.0107 | -0.0178 | -65.8692
-7 | -0.6502 | 0.01033 | -0.0177 | -62.9429
-6.5 | -0.5978 | 0.00956 | -0.0174 | -62.5314
-6 | -0.5457 | 0.00871 | -0.0169 | -62.6521
-5.5 | -0.4907 | 0.00831 | -0.0169 | -59.0493
-5 | -0.4351 | 0.00798 | -0.017 | -54.5238
-4.5 | -0.379 | 0.00773 | -0.0173 | -49.0298
-4 | -0.3239 | 0.00725 | -0.0173 | -44.6759
-3.5 | -0.2675 | 0.00697 | -0.0175 | -38.3788
-3 | -0.2106 | 0.00678 | -0.0179 | -31.0619
-2.5 | -0.1539 | 0.00653 | -0.0182 | -23.5681
-2 | -0.0969 | 0.00634 | -0.0186 | -15.2839
-1.5 | -0.0407 | 0.00594 | -0.0189 | -6.8519
-1 | 0.0109 | 0.00464 | -0.0191 | 2.3491
-0.5 | 0.0659 | 0.00407 | -0.0194 | 16.1916
0 | 0.1231 | 0.0039 | -0.0198 | 31.5641
0.5 | 0.1807 | 0.00384 | -0.0203 | 47.0573
1 | 0.2389 | 0.00386 | -0.0209 | 61.8912
1.5 | 0.297 | 0.00389 | -0.0215 | 76.3496
2 | 0.3547 | 0.00399 | -0.022 | 88.8972
2.5 | 0.4104 | 0.00436 | -0.0223 | 94.1284
3 | 0.4638 | 0.00508 | -0.0224 | 91.2992
3.5 | 0.5158 | 0.00592 | -0.0223 | 87.1284
4 | 0.5655 | 0.007 | -0.0219 | 80.7857
4.5 | 0.6182 | 0.0076 | -0.0217 | 81.3421
5 | 0.6723 | 0.00799 | -0.0217 | 84.1427
5.5 | 0.7266 | 0.00828 | -0.0217 | 87.7536
6 | 0.7794 | 0.00872 | -0.0214 | 89.3807
6.5 | 0.8324 | 0.00905 | -0.0212 | 91.9779
7 | 0.8831 | 0.00954 | -0.0205 | 92.5681
7.5 | 0.9321 | 0.01 | -0.0195 | 93.21
8 | 0.9785 | 0.01041 | -0.0178 | 93.9962
8.5 | 1.0368 | 0.01104 | -0.0191 | 93.913
9 | 1.0841 | 0.01187 | -0.0181 | 91.3311
9.5 | 1.1332 | 0.01243 | -0.0175 | 91.1665
10 | 1.1801 | 0.01311 | -0.0165 | 90.0153
10.5 | 1.2234 | 0.01401 | -0.015 | 87.3233
11 | 1.262 | 0.01517 | -0.0127 | 83.1905
11.5 | 1.3021 | 0.01602 | -0.0108 | 81.2797
12 | 1.332 | 0.01704 | -0.0071 | 78.169
12.5 | 1.3592 | 0.01812 | -0.0033 | 75.011
13 | 1.3829 | 0.01958 | 0.0004 | 70.6282
13.5 | 1.4041 | 0.02138 | 0.0039 | 65.6735
14 | 1.41 | 0.02448 | 0.0081 | 57.598
14.5 | 1.4153 | 0.02791 | 0.0115 | 50.7094
15 | 1.4331 | 0.03052 | 0.0134 | 46.9561
15.5 | 1.4499 | 0.03333 | 0.0149 | 43.5014
16 | 1.4588 | 0.03709 | 0.0161 | 39.3314
16.5 | 1.4652 | 0.04138 | 0.0167 | 35.4084
17 | 1.461 | 0.04715 | 0.0165 | 30.9862
17.5 | 1.4459 | 0.05487 | 0.015 | 26.3514
18 | 1.4364 | 0.06265 | 0.0124 | 22.9274
18.5 | 1.4226 | 0.07187 | 0.0083 | 19.7941
19 | 1.3666 | 0.08944 | -0.0012 | 15.2795
19.5 | 1.3065 | 0.1103 | -0.0139 | 11.845

## 61. Re 3M Mach 0.25 (1)
BIGFOIL.COM POLAR EXPORT
NACA65-211 a=0.2
NACA65-211 a=0.2 |  |  |  | Cl Max: | 0.973 | at alpha= | 9 | deg
JavaFoil+Calcfoil stall+Eppler ext transition |  |  |  | L/D Max: | 114.165 | at alpha= | 3.5 | deg
Re: | 3000000 |  |  | Cd Min: | 0.00454 | at alpha= | 0.5 | deg
Mach: | 0.25 |  |  | Cl=0 at alpha= | -1.0574 | deg
|  |  |  | @ Cl=0.1, Cd= | 0.0046503
|  |  |  | @ Cl=0.4, Cd= | 0.10798
|  |  |  | @ Cl=0.6, Cd= | 0.10798
alpha (deg) | Cl | Cd | Cm | Cl/Cd
-11.5 | -0.462 | 0.0808 | -0.002 | -5.714
-11 | -0.496 | 0.07661 | -0.002 | -6.474
-10.5 | -0.524 | 0.07076 | -0.002 | -7.402
-10 | -0.545 | 0.06696 | -0.003 | -8.131
-9.5 | -0.558 | 0.06131 | -0.003 | -9.099
-9 | -0.563 | 0.05707 | -0.003 | -9.873
-8.5 | -0.561 | 0.05316 | -0.003 | -10.557
-8 | -0.552 | 0.04915 | -0.004 | -11.239
-7.5 | -0.536 | 0.04602 | -0.004 | -11.655
-7 | -0.516 | 0.04196 | -0.005 | -12.3
-6.5 | -0.601 | 0.00891 | -0.01 | -67.423
-6 | -0.56 | 0.00855 | -0.011 | -65.465
-5.5 | -0.512 | 0.00829 | -0.011 | -61.73
-5 | -0.46 | 0.00799 | -0.012 | -57.627
-4.5 | -0.407 | 0.00775 | -0.013 | -52.477
-4 | -0.351 | 0.0075 | -0.013 | -46.772
-3.5 | -0.293 | 0.00723 | -0.014 | -40.578
-3 | -0.235 | 0.00707 | -0.014 | -33.213
-2.5 | -0.175 | 0.0069 | -0.015 | -25.398
-2 | -0.115 | 0.00674 | -0.016 | -17.057
-1.5 | -0.054 | 0.00659 | -0.016 | -8.229
-1 | 0.007 | 0.00473 | -0.017 | 1.413
-0.5 | 0.068 | 0.00475 | -0.018 | 14.283
0 | 0.129 | 0.00456 | -0.018 | 28.296
0.5 | 0.19 | 0.00454 | -0.019 | 41.911
1 | 0.251 | 0.0046 | -0.02 | 54.574
1.5 | 0.312 | 0.00463 | -0.02 | 67.317
2 | 0.372 | 0.0047 | -0.021 | 79.283
2.5 | 0.433 | 0.00477 | -0.022 | 90.666
3 | 0.493 | 0.00485 | -0.022 | 101.515
3.5 | 0.551 | 0.00483 | -0.023 | 114.165
4 | 0.609 | 0.00738 | -0.024 | 82.592
4.5 | 0.666 | 0.00756 | -0.024 | 88.114
5 | 0.721 | 0.00789 | -0.025 | 91.291
5.5 | 0.773 | 0.00942 | -0.026 | 82.067
6 | 0.82 | 0.0098 | -0.026 | 83.71
6.5 | 0.863 | 0.0103 | -0.027 | 83.811
7 | 0.9 | 0.01079 | -0.028 | 83.439
7.5 | 0.931 | 0.01135 | -0.028 | 81.976
8 | 0.953 | 0.01205 | -0.029 | 79.092
8.5 | 0.968 | 0.01272 | -0.03 | 76.119
9 | 0.973 | 0.01362 | -0.03 | 71.432
9.5 | 0.967 | 0.01449 | -0.031 | 66.764
10 | 0.788 | 0.06226 | -0.016 | 12.652
10.5 | 0.769 | 0.06648 | -0.016 | 11.565
11 | 0.737 | 0.0721 | -0.015 | 10.217
11.5 | 0.69 | 0.07805 | -0.015 | 8.836
12 | 0.634 | 0.08444 | -0.015 | 7.507
12.5 | 0.571 | 0.09025 | -0.015 | 6.322
13 | 0.501 | 0.09532 | -0.016 | 5.256
13.5 | 0.426 | 0.10365 | -0.016 | 4.108
14 | 0.345 | 0.10798 | -0.017 | 3.192

## 62. Re 3M Mach 0.25 (2)
BIGFOIL.COM POLAR EXPORT
NACA65-211 a=0.2
NACA65-211 a=0.2 |  |  |  | Cl Max: | 1.3098 | at alpha= | 12.5 | deg
XFOIL ncrit=9 |  |  |  | L/D Max: | 95.4504 | at alpha= | 2.5 | deg
Re: | 3000000 |  |  | Cd Min: | 0.20853 | at alpha= | 17.5 | deg
Mach: | 0.25 |  |  | Cl=0 at alpha= | -1.1216 | deg
|  |  |  | @ Cl=0.1, Cd= | 0.004014
|  |  |  | @ Cl=0.4, Cd= | 0.0042739
|  |  |  | @ Cl=0.6, Cd= | 0.007436
alpha (deg) | Cl | Cd | Cm | Cl/Cd
-14.5 | -0.6019 | 0.16347 | 0.0175 | -3.682
-14 | -0.5908 | 0.15463 | 0.0131 | -3.8207
-13.5 | -0.5846 | 0.14445 | 0.0082 | -4.0471
-13 | -0.5859 | 0.13238 | 0.0027 | -4.4259
-12.5 | -0.5885 | 0.12096 | -0.0029 | -4.8652
-12 | -0.5875 | 0.1112 | -0.008 | -5.2833
-11.5 | -0.5841 | 0.10245 | -0.0128 | -5.7013
-11 | -0.5917 | 0.09142 | -0.0189 | -6.4723
-10.5 | -0.674 | 0.06422 | -0.0399 | -10.4952
-10 | -0.7292 | 0.0534 | -0.0434 | -13.6554
-9.5 | -0.9166 | 0.02052 | -0.0288 | -44.6686
-9 | -0.8755 | 0.01754 | -0.0265 | -49.9145
-8.5 | -0.8354 | 0.01404 | -0.0239 | -59.5014
-8 | -0.7815 | 0.01297 | -0.0228 | -60.2544
-7.5 | -0.7259 | 0.01217 | -0.022 | -59.6467
-7 | -0.6709 | 0.01126 | -0.0211 | -59.5826
-6.5 | -0.6144 | 0.01066 | -0.0206 | -57.636
-6 | -0.5623 | 0.00935 | -0.0194 | -60.139
-5.5 | -0.5063 | 0.0087 | -0.0189 | -58.1954
-5 | -0.449 | 0.00826 | -0.0187 | -54.3584
-4.5 | -0.3911 | 0.00789 | -0.0186 | -49.5691
-4 | -0.3335 | 0.00746 | -0.0185 | -44.7051
-3.5 | -0.2757 | 0.00708 | -0.0185 | -38.9407
-3 | -0.2169 | 0.00685 | -0.0187 | -31.6642
-2.5 | -0.1582 | 0.00659 | -0.019 | -24.0061
-2 | -0.0993 | 0.00641 | -0.0193 | -15.4914
-1.5 | -0.0411 | 0.00607 | -0.0197 | -6.771
-1 | 0.0132 | 0.00497 | -0.0198 | 2.6559
-0.5 | 0.0684 | 0.0041 | -0.02 | 16.6829
0 | 0.1272 | 0.00394 | -0.0204 | 32.2843
0.5 | 0.1867 | 0.00388 | -0.0209 | 48.1186
1 | 0.2469 | 0.0039 | -0.0215 | 63.3077
1.5 | 0.307 | 0.00393 | -0.0222 | 78.117
2 | 0.3665 | 0.00404 | -0.0227 | 90.7178
2.5 | 0.4238 | 0.00444 | -0.0229 | 95.4505
3 | 0.4783 | 0.00522 | -0.0229 | 91.6284
3.5 | 0.5312 | 0.00615 | -0.0226 | 86.374
4 | 0.582 | 0.00727 | -0.022 | 80.055
4.5 | 0.6373 | 0.00778 | -0.0218 | 81.9152
5.5 | 0.7492 | 0.00853 | -0.0212 | 87.8312
6 | 0.8041 | 0.00895 | -0.0207 | 89.8436
6.5 | 0.8583 | 0.00939 | -0.02 | 91.4058
7.5 | 0.9607 | 0.01049 | -0.0173 | 91.5825
8 | 1.0071 | 0.01104 | -0.0148 | 91.2228
8.5 | 1.0633 | 0.01214 | -0.0149 | 87.5865
9 | 1.1138 | 0.01282 | -0.0135 | 86.8799
9.5 | 1.1611 | 0.01369 | -0.0116 | 84.8137
10 | 1.196 | 0.01535 | -0.0078 | 77.9153
10.5 | 1.2322 | 0.01651 | -0.0042 | 74.6336
11 | 1.2559 | 0.01804 | 0.0012 | 69.6175
11.5 | 1.2814 | 0.01972 | 0.0057 | 64.9797
12 | 1.2997 | 0.0221 | 0.0102 | 58.81
12.5 | 1.3098 | 0.02537 | 0.0146 | 51.6279
13 | 1.3077 | 0.02987 | 0.0187 | 43.7797
13.5 | 1.279 | 0.03721 | 0.0219 | 34.3725
14 | 1.2728 | 0.0431 | 0.0228 | 29.5313
14.5 | 1.2156 | 0.05556 | 0.0202 | 21.879
15 | 1.1837 | 0.06715 | 0.015 | 17.6277
15.5 | 1.148 | 0.08155 | 0.0066 | 14.0773
16 | 1.115 | 0.09806 | -0.0041 | 11.3706
16.5 | 1.0407 | 0.12613 | -0.0209 | 8.251
17 | 0.8448 | 0.1929 | -0.0569 | 4.3795
17.5 | 0.8427 | 0.20853 | -0.0642 | 4.0411

## 63. Re 3M Mach 0.50 (1)
BIGFOIL.COM POLAR EXPORT
NACA65-211 a=0.2
NACA65-211 a=0.2 |  |  |  | Cl Max: | 1.118 | at alpha= | 20 | deg
JavaFoil+Calcfoil stall+Eppler ext transition |  |  |  | L/D Max: | 110.869 | at alpha= | 3 | deg
Re: | 3000000 |  |  | Cd Min: | 0.00443 | at alpha= | 0.5 | deg
Mach: | 0.5 |  |  | Cl=0 at alpha= | -1.0515 | deg
|  |  |  | @ Cl=0.1, Cd= | 0.0045765
|  |  |  | @ Cl=0.4, Cd= | 0.0046388
|  |  |  | @ Cl=0.6, Cd= | 0.008018
alpha (deg) | Cl | Cd | Cm | Cl/Cd
-20 | -1.019 | 0.16316 | 0.003 | -6.243
-19.5 | -0.994 | 0.16382 | 0.003 | -6.067
-19 | -0.965 | 0.15571 | 0.002 | -6.197
-18.5 | -0.938 | 0.15135 | 0.002 | -6.2
-18 | -0.912 | 0.14493 | 0.002 | -6.291
-17.5 | -0.886 | 0.1411 | 0.001 | -6.277
-17 | -0.86 | 0.13702 | 0.001 | -6.273
-16.5 | -0.833 | 0.1365 | 0.001 | -6.1
-16 | -0.805 | 0.13012 | 0.001 | -6.186
-15.5 | -0.778 | 0.12699 | 0 | -6.13
-15 | -0.752 | 0.11937 | 0 | -6.301
-14.5 | -0.726 | 0.1154 | 0 | -6.289
-14 | -0.699 | 0.11199 | -0.001 | -6.244
-13.5 | -0.671 | 0.10644 | -0.001 | -6.304
-13 | -0.644 | 0.10303 | -0.001 | -6.255
-12.5 | -0.618 | 0.09925 | -0.002 | -6.226
-12 | -0.591 | 0.0959 | -0.002 | -6.165
-11.5 | -0.565 | 0.09265 | -0.002 | -6.093
-11 | -0.537 | 0.08643 | -0.002 | -6.216
-10.5 | -0.51 | 0.07468 | -0.003 | -6.833
-10 | -0.484 | 0.06684 | -0.003 | -7.237
-9.5 | -0.457 | 0.06134 | -0.003 | -7.451
-9 | -0.43 | 0.05679 | -0.004 | -7.577
-8.5 | -0.403 | 0.05287 | -0.004 | -7.631
-8 | -0.375 | 0.06423 | -0.004 | -5.845
-7.5 | -0.348 | 0.05395 | -0.004 | -6.458
-7 | -0.322 | 0.0482 | -0.005 | -6.674
-6.5 | -0.295 | 0.04393 | -0.005 | -6.712
-6 | -0.387 | 0.04231 | -0.005 | -9.152
-5.5 | -0.411 | 0.03946 | -0.005 | -10.406
-5 | -0.389 | 0.03586 | -0.007 | -10.86
-4.5 | -0.437 | 0.00833 | -0.014 | -52.504
-4 | -0.383 | 0.00806 | -0.015 | -47.516
-3.5 | -0.323 | 0.00769 | -0.015 | -42.045
-3 | -0.26 | 0.00743 | -0.016 | -35.003
-2.5 | -0.195 | 0.0072 | -0.017 | -27.078
-2 | -0.128 | 0.00694 | -0.018 | -18.45
-1.5 | -0.061 | 0.00658 | -0.018 | -9.198
-1 | 0.007 | 0.00645 | -0.019 | 1.157
-0.5 | 0.076 | 0.00464 | -0.02 | 16.308
0 | 0.144 | 0.00446 | -0.021 | 32.362
0.5 | 0.212 | 0.00443 | -0.021 | 47.939
1 | 0.28 | 0.00452 | -0.022 | 61.954
1.5 | 0.348 | 0.00457 | -0.023 | 76.116
2 | 0.416 | 0.00466 | -0.024 | 89.314
2.5 | 0.483 | 0.00474 | -0.024 | 101.851
3 | 0.549 | 0.00495 | -0.025 | 110.869
3.5 | 0.613 | 0.0088 | -0.026 | 69.644
4 | 0.675 | 0.00919 | -0.027 | 73.414
4.5 | 0.734 | 0.00969 | -0.027 | 75.746
5 | 0.788 | 0.01024 | -0.028 | 76.948
5.5 | 0.834 | 0.01085 | -0.029 | 76.839
6 | 0.862 | 0.01159 | -0.029 | 74.361
6.5 | 0.857 | 0.0126 | -0.03 | 68.07
7 | 0.611 | 0.04807 | -0.014 | 12.718
7.5 | 0.459 | 0.0512 | -0.014 | 8.967
8 | 0.487 | 0.05122 | -0.016 | 9.508
8.5 | 0.512 | 0.05706 | -0.015 | 8.976
9 | 0.538 | 0.06571 | -0.015 | 8.192
9.5 | 0.569 | 0.05884 | -0.019 | 9.667
10 | 0.592 | 0.06423 | -0.017 | 9.223
10.5 | 0.618 | 0.07115 | -0.017 | 8.69
11 | 0.644 | 0.07962 | -0.017 | 8.088
11.5 | 0.671 | 0.09214 | -0.018 | 7.279
12 | 0.697 | 0.09253 | -0.019 | 7.53
12.5 | 0.723 | 0.09714 | -0.019 | 7.44
13 | 0.749 | 0.1 | -0.019 | 7.486
13.5 | 0.776 | 0.10633 | -0.021 | 7.297
14 | 0.802 | 0.10962 | -0.021 | 7.317
14.5 | 0.828 | 0.11326 | -0.022 | 7.308
15 | 0.853 | 0.11987 | -0.022 | 7.119
15.5 | 0.881 | 0.128 | -0.024 | 6.883
16 | 0.906 | 0.13086 | -0.024 | 6.927
16.5 | 0.932 | 0.1352 | -0.024 | 6.894
17 | 0.958 | 0.14013 | -0.025 | 6.837
17.5 | 0.986 | 0.14637 | -0.026 | 6.733
18 | 1.011 | 0.1476 | -0.027 | 6.853
18.5 | 1.036 | 0.15346 | -0.027 | 6.753
19 | 1.062 | 0.15813 | -0.028 | 6.716
19.5 | 1.088 | 0.16192 | -0.029 | 6.718
20 | 1.118 | 0.16683 | -0.031 | 6.7

## 64. Re 3M Mach 0.50 (2)
BIGFOIL.COM POLAR EXPORT
NACA65-211 a=0.2
NACA65-211 a=0.2 |  |  |  | Cl Max: | 1.0016 | at alpha= | 8 | deg
XFOIL ncrit=9 |  |  |  | L/D Max: | 101.811 | at alpha= | 2.5 | deg
Re: | 3000000 |  |  | Cd Min: | 0.27598 | at alpha= | -20 | deg
Mach: | 0.5 |  |  | Cl=0 at alpha= | -1.1682 | deg
|  |  |  | @ Cl=0.1, Cd= | 0.0042191
|  |  |  | @ Cl=0.4, Cd= | 0.0041988
|  |  |  | @ Cl=0.6, Cd= | 0.0069943
alpha (deg) | Cl | Cd | Cm | Cl/Cd
-20 | -0.8495 | 0.27598 | 0.0819 | -3.0781
-19.5 | -0.8262 | 0.26694 | 0.0764 | -3.0951
-19 | -0.8041 | 0.25816 | 0.0711 | -3.1147
-18.5 | -0.7818 | 0.24918 | 0.0657 | -3.1375
-18 | -0.7599 | 0.24001 | 0.0603 | -3.1661
-17.5 | -0.7389 | 0.23161 | 0.0552 | -3.1903
-17 | -0.7167 | 0.22365 | 0.0501 | -3.2046
-16.5 | -0.6946 | 0.21545 | 0.0451 | -3.2239
-16 | -0.6726 | 0.20646 | 0.04 | -3.2578
-15 | -0.6333 | 0.18879 | 0.03 | -3.3545
-14.5 | -0.6155 | 0.17902 | 0.0249 | -3.4382
-14 | -0.5963 | 0.17052 | 0.0201 | -3.497
-13.5 | -0.5791 | 0.16153 | 0.0152 | -3.5851
-13 | -0.5638 | 0.152 | 0.0102 | -3.7092
-12.5 | -0.5512 | 0.14218 | 0.0052 | -3.8768
-12 | -0.5403 | 0.13243 | 0.0001 | -4.0799
-11.5 | -0.5256 | 0.12457 | -0.0043 | -4.2193
-11 | -0.5127 | 0.11622 | -0.0089 | -4.4115
-10 | -0.4989 | 0.09648 | -0.0208 | -5.171
-9.5 | -0.5024 | 0.08621 | -0.0264 | -5.8276
-9 | -0.5031 | 0.07664 | -0.0319 | -6.5645
-8.5 | -0.5158 | 0.06499 | -0.0405 | -7.9366
-8 | -0.5443 | 0.0534 | -0.0499 | -10.1929
-7.5 | -0.586 | 0.04588 | -0.0484 | -12.7724
-6.5 | -0.5894 | 0.03255 | -0.042 | -18.1075
-6 | -0.5728 | 0.02496 | -0.0378 | -22.9487
-5.5 | -0.5467 | 0.01637 | -0.0329 | -33.3965
-5 | -0.4964 | 0.01174 | -0.0295 | -42.2828
-4.5 | -0.4359 | 0.0098 | -0.0271 | -44.4796
-4 | -0.3736 | 0.00863 | -0.0252 | -43.2908
-3.5 | -0.3096 | 0.00781 | -0.0238 | -39.6415
-2.5 | -0.1765 | 0.00695 | -0.0228 | -25.3957
-2 | -0.1096 | 0.00665 | -0.0228 | -16.4812
-1.5 | -0.0424 | 0.00643 | -0.023 | -6.5941
-1 | 0.0215 | 0.00576 | -0.023 | 3.7326
-0.5 | 0.0792 | 0.00425 | -0.0227 | 18.6353
0.5 | 0.214 | 0.00405 | -0.0238 | 52.8395
1.5 | 0.3512 | 0.00412 | -0.0251 | 85.2427
2 | 0.4193 | 0.00423 | -0.0256 | 99.1253
2.5 | 0.4836 | 0.00475 | -0.0255 | 101.8105
3 | 0.5419 | 0.00586 | -0.0247 | 92.4744
4 | 0.6551 | 0.00807 | -0.0216 | 81.1772
4.5 | 0.7188 | 0.00855 | -0.0205 | 84.0702
5 | 0.7814 | 0.00911 | -0.0189 | 85.7739
6 | 0.8993 | 0.0106 | -0.0134 | 84.8396
6.5 | 0.9431 | 0.01205 | -0.008 | 78.2656
7 | 0.9723 | 0.01371 | -0.0001 | 70.919
7.5 | 0.9962 | 0.0163 | 0.0075 | 61.1166
8 | 1.0016 | 0.02164 | 0.0155 | 46.2847
8.5 | 0.9853 | 0.02858 | 0.0227 | 34.4752
9 | 0.9591 | 0.03579 | 0.0273 | 26.798
9.5 | 0.9276 | 0.04413 | 0.0283 | 21.0197
10 | 0.8951 | 0.05392 | 0.0255 | 16.6005
10.5 | 0.8667 | 0.06511 | 0.0194 | 13.3113
11 | 0.8345 | 0.08001 | 0.0088 | 10.4299
11.5 | 0.8181 | 0.09596 | -0.0018 | 8.5254
12 | 0.8008 | 0.11107 | -0.0111 | 7.2099
12.5 | 0.79 | 0.12503 | -0.0195 | 6.3185
13 | 0.784 | 0.13844 | -0.0272 | 5.6631

## 65. Re 4M Mach 0.00 (1)
BIGFOIL.COM POLAR EXPORT
NACA65-211 a=0.2
NACA65-211 a=0.2 |  |  |  | Cl Max: | 1.031 | at alpha= | 10.5 | deg
JavaFoil+Calcfoil stall+Eppler ext transition |  |  |  | L/D Max: | 104.798 | at alpha= | 3.5 | deg
Re: | 4000000 |  |  | Cd Min: | 0.0044 | at alpha= | 0.5 | deg
Mach: | 0 |  |  | Cl=0 at alpha= | -1.0509 | deg
|  |  |  | @ Cl=0.1, Cd= | 0.0045658
|  |  |  | @ Cl=0.4, Cd= | 0.0046172
|  |  |  | @ Cl=0.6, Cd= | 0.0074976
alpha (deg) | Cl | Cd | Cm | Cl/Cd
-13 | -0.604 | 0.09025 | -0.001 | -6.693
-12.5 | -0.616 | 0.08472 | -0.001 | -7.266
-12 | -0.624 | 0.08016 | -0.001 | -7.79
-11.5 | -0.631 | 0.07569 | -0.002 | -8.333
-11 | -0.634 | 0.07011 | -0.002 | -9.04
-10.5 | -0.633 | 0.06569 | -0.002 | -9.642
-10 | -0.629 | 0.06084 | -0.003 | -10.34
-9.5 | -0.621 | 0.05671 | -0.003 | -10.955
-9 | -0.609 | 0.05229 | -0.004 | -11.65
-8.5 | -0.597 | 0.04671 | -0.004 | -12.777
-8 | -0.704 | 0.00919 | -0.008 | -76.569
-7.5 | -0.672 | 0.00886 | -0.008 | -75.894
-7 | -0.636 | 0.00895 | -0.009 | -71.003
-6.5 | -0.595 | 0.00864 | -0.01 | -68.852
-6 | -0.55 | 0.00838 | -0.01 | -65.649
-5.5 | -0.501 | 0.00815 | -0.011 | -61.47
-5 | -0.449 | 0.00785 | -0.011 | -57.197
-4.5 | -0.396 | 0.00762 | -0.012 | -51.936
-4 | -0.341 | 0.00741 | -0.013 | -46.03
-3.5 | -0.285 | 0.00719 | -0.013 | -39.575
-3 | -0.228 | 0.00704 | -0.014 | -32.349
-2.5 | -0.17 | 0.00687 | -0.015 | -24.708
-2 | -0.111 | 0.00672 | -0.015 | -16.574
-1.5 | -0.053 | 0.00663 | -0.016 | -7.923
-1 | 0.006 | 0.00454 | -0.017 | 1.426
-0.5 | 0.066 | 0.00456 | -0.017 | 14.402
0 | 0.125 | 0.00457 | -0.018 | 27.364
0.5 | 0.184 | 0.0044 | -0.018 | 41.831
1 | 0.243 | 0.00441 | -0.019 | 55.017
1.5 | 0.302 | 0.00448 | -0.02 | 67.398
2 | 0.361 | 0.00455 | -0.02 | 79.347
2.5 | 0.419 | 0.00465 | -0.021 | 90.185
3 | 0.477 | 0.00475 | -0.022 | 100.36
3.5 | 0.534 | 0.0051 | -0.022 | 104.798
4 | 0.591 | 0.00746 | -0.023 | 79.164
4.5 | 0.646 | 0.00769 | -0.024 | 84.02
5 | 0.701 | 0.00731 | -0.024 | 95.902
5.5 | 0.753 | 0.00771 | -0.025 | 97.543
6 | 0.801 | 0.00782 | -0.026 | 102.445
6.5 | 0.847 | 0.00939 | -0.026 | 90.172
7 | 0.888 | 0.00983 | -0.027 | 90.366
7.5 | 0.925 | 0.01026 | -0.028 | 90.184
8 | 0.957 | 0.01078 | -0.028 | 88.796
8.5 | 0.984 | 0.01121 | -0.029 | 87.732
9 | 1.005 | 0.01183 | -0.029 | 84.895
9.5 | 1.019 | 0.01263 | -0.03 | 80.67
10 | 1.028 | 0.01329 | -0.03 | 77.407
10.5 | 1.031 | 0.01412 | -0.031 | 73.047
11 | 1.024 | 0.01522 | -0.031 | 67.281
11.5 | 0.994 | 0.01789 | -0.031 | 55.551
12 | 0.825 | 0.0729 | -0.019 | 11.314
12.5 | 0.8 | 0.08036 | -0.018 | 9.954
13 | 0.775 | 0.08616 | -0.017 | 8.994
13.5 | 0.748 | 0.09204 | -0.017 | 8.122
14 | 0.719 | 0.09811 | -0.017 | 7.326
14.5 | 0.689 | 0.10369 | -0.017 | 6.642
15 | 0.658 | 0.10922 | -0.018 | 6.026
15.5 | 0.627 | 0.11708 | -0.018 | 5.354

## 66. Re 4M Mach 0.00 (2)
BIGFOIL.COM POLAR EXPORT
NACA65-211 a=0.2
NACA65-211 a=0.2 |  |  |  | Cl Max: | 0.4602 | at alpha= | 3 | deg
XFOIL ncrit=9 |  |  |  | L/D Max: | 91.1369 | at alpha= | 2 | deg
Re: | 4000000 |  |  | Cd Min: | 0.0535 | at alpha= | -18.5 | deg
Mach: | 0 |  |  | Cl=0 at alpha= | -1.1255 | deg
|  |  |  | @ Cl=0.1, Cd= | 0.0038596
|  |  |  | @ Cl=0.4, Cd= | 0.0044023
|  |  |  | @ Cl=0.6, Cd= | 0.00519
alpha (deg) | Cl | Cd | Cm | Cl/Cd
-18.5 | -1.3662 | 0.0535 | -0.0435 | -25.5364
-18 | -1.4201 | 0.04176 | -0.0474 | -34.0062
-17.5 | -1.4426 | 0.03524 | -0.0469 | -40.9364
-17 | -1.4494 | 0.03091 | -0.0446 | -46.891
-16.5 | -1.449 | 0.02765 | -0.0413 | -52.4051
-16 | -1.4422 | 0.02521 | -0.0371 | -57.2075
-15.5 | -1.4298 | 0.02348 | -0.0322 | -60.8944
-15 | -1.4064 | 0.02192 | -0.0285 | -64.1606
-14.5 | -1.3733 | 0.02047 | -0.0263 | -67.0884
-14 | -1.3352 | 0.01924 | -0.0246 | -69.3971
-13.5 | -1.2932 | 0.01821 | -0.0234 | -71.0159
-13 | -1.2501 | 0.01714 | -0.0223 | -72.9347
-12.5 | -1.2085 | 0.0156 | -0.021 | -77.4679
-12 | -1.1666 | 0.01462 | -0.0192 | -79.7948
-11.5 | -1.1194 | 0.01393 | -0.0183 | -80.3589
-11 | -1.0702 | 0.01334 | -0.0177 | -80.2249
-10.5 | -1.0196 | 0.01285 | -0.0173 | -79.3463
-10 | -0.9687 | 0.0123 | -0.017 | -78.7561
-9.5 | -0.9169 | 0.0118 | -0.0167 | -77.7034
-9 | -0.8642 | 0.01137 | -0.0166 | -76.007
-8.5 | -0.8161 | 0.01013 | -0.0158 | -80.5627
-8 | -0.7622 | 0.00976 | -0.0158 | -78.0943
-7.5 | -0.7084 | 0.00936 | -0.0158 | -75.6838
-7 | -0.6541 | 0.00898 | -0.0159 | -72.8396
-6.5 | -0.5993 | 0.00868 | -0.016 | -69.0438
-6 | -0.5444 | 0.00834 | -0.0162 | -65.2758
-5.5 | -0.4915 | 0.00761 | -0.0159 | -64.5861
-5 | -0.4359 | 0.00734 | -0.0162 | -59.3869
-4.5 | -0.3799 | 0.00709 | -0.0165 | -53.5825
-3.5 | -0.2677 | 0.00656 | -0.0171 | -40.8079
-3 | -0.2111 | 0.00637 | -0.0175 | -33.1397
-2.5 | -0.1543 | 0.0062 | -0.0179 | -24.8871
-2 | -0.0974 | 0.00602 | -0.0183 | -16.1794
-1.5 | -0.0409 | 0.00575 | -0.0187 | -7.113
-1 | 0.0137 | 0.00509 | -0.0191 | 2.6916
-0.5 | 0.0665 | 0.00402 | -0.0193 | 16.5423
0 | 0.1229 | 0.00375 | -0.0198 | 32.7733
0.5 | 0.1801 | 0.00362 | -0.0203 | 49.7514
1 | 0.238 | 0.00363 | -0.0209 | 65.5647
1.5 | 0.2959 | 0.00368 | -0.0215 | 80.4076
2 | 0.3527 | 0.00387 | -0.022 | 91.137
2.5 | 0.4069 | 0.00448 | -0.0222 | 90.8259
3 | 0.4602 | 0.00519 | -0.0224 | 88.6705

## 67. Re 4M Mach 0.10 (1)
BIGFOIL.COM POLAR EXPORT
NACA65-211 a=0.2
NACA65-211 a=0.2 |  |  |  | Cl Max: | 1.021 | at alpha= | 10 | deg
JavaFoil+Calcfoil stall+Eppler ext transition |  |  |  | L/D Max: | 105.493 | at alpha= | 3.5 | deg
Re: | 4000000 |  |  | Cd Min: | 0.00441 | at alpha= | 0.5 | deg
Mach: | 0.1 |  |  | Cl=0 at alpha= | -1.0583 | deg
|  |  |  | @ Cl=0.1, Cd= | 0.0045813
|  |  |  | @ Cl=0.4, Cd= | 0.0046147
|  |  |  | @ Cl=0.6, Cd= | 0.0075562
alpha (deg) | Cl | Cd | Cm | Cl/Cd
-13 | -0.577 | 0.09099 | -0.001 | -6.341
-12.5 | -0.592 | 0.08573 | -0.001 | -6.904
-12 | -0.604 | 0.08043 | -0.001 | -7.51
-11.5 | -0.613 | 0.0762 | -0.002 | -8.05
-11 | -0.619 | 0.07041 | -0.002 | -8.798
-10.5 | -0.622 | 0.0662 | -0.002 | -9.396
-10 | -0.62 | 0.06159 | -0.003 | -10.072
-9.5 | -0.614 | 0.05741 | -0.003 | -10.701
-9 | -0.604 | 0.0532 | -0.003 | -11.352
-8.5 | -0.59 | 0.04906 | -0.004 | -12.03
-8 | -0.702 | 0.00926 | -0.008 | -75.841
-7.5 | -0.672 | 0.00889 | -0.008 | -75.577
-7 | -0.636 | 0.00903 | -0.009 | -70.48
-6.5 | -0.596 | 0.00874 | -0.01 | -68.235
-6 | -0.552 | 0.00838 | -0.01 | -65.839
-5.5 | -0.503 | 0.00815 | -0.011 | -61.669
-5 | -0.451 | 0.00791 | -0.012 | -57.004
-4.5 | -0.397 | 0.00767 | -0.012 | -51.837
-4 | -0.342 | 0.00746 | -0.013 | -45.876
-3.5 | -0.286 | 0.00726 | -0.013 | -39.394
-3 | -0.229 | 0.00708 | -0.014 | -32.302
-2.5 | -0.171 | 0.00687 | -0.015 | -24.82
-2 | -0.112 | 0.00676 | -0.015 | -16.558
-1.5 | -0.053 | 0.00662 | -0.016 | -7.983
-1 | 0.007 | 0.00454 | -0.017 | 1.432
-0.5 | 0.066 | 0.00457 | -0.017 | 14.444
0 | 0.126 | 0.00459 | -0.018 | 27.345
0.5 | 0.185 | 0.00441 | -0.019 | 41.958
1 | 0.244 | 0.00445 | -0.019 | 54.85
1.5 | 0.303 | 0.00449 | -0.02 | 67.636
2 | 0.363 | 0.00457 | -0.021 | 79.296
2.5 | 0.421 | 0.00464 | -0.021 | 90.848
3 | 0.48 | 0.00474 | -0.022 | 101.125
3.5 | 0.537 | 0.00509 | -0.023 | 105.493
4 | 0.594 | 0.00753 | -0.023 | 78.824
4.5 | 0.649 | 0.00777 | -0.024 | 83.537
5 | 0.704 | 0.00736 | -0.024 | 95.561
5.5 | 0.756 | 0.00772 | -0.025 | 97.901
6 | 0.804 | 0.0079 | -0.026 | 101.856
6.5 | 0.85 | 0.00945 | -0.026 | 89.923
7 | 0.89 | 0.00988 | -0.027 | 90.106
7.5 | 0.927 | 0.01033 | -0.028 | 89.726
8 | 0.958 | 0.01089 | -0.028 | 87.924
8.5 | 0.983 | 0.01137 | -0.029 | 86.462
9 | 1.002 | 0.01196 | -0.029 | 83.765
9.5 | 1.014 | 0.01274 | -0.03 | 79.636
10 | 1.021 | 0.01354 | -0.031 | 75.361
10.5 | 1.02 | 0.01446 | -0.031 | 70.55
11 | 1.008 | 0.01565 | -0.032 | 64.412
11.5 | 0.833 | 0.0652 | -0.021 | 12.782
12 | 0.802 | 0.07575 | -0.018 | 10.584
12.5 | 0.775 | 0.08214 | -0.017 | 9.441
13 | 0.747 | 0.0877 | -0.017 | 8.517
13.5 | 0.716 | 0.09323 | -0.017 | 7.677
14 | 0.683 | 0.09908 | -0.017 | 6.891
14.5 | 0.649 | 0.10568 | -0.017 | 6.137
15 | 0.614 | 0.11218 | -0.017 | 5.472

## 68. Re 4M Mach 0.10 (2)
BIGFOIL.COM POLAR EXPORT
NACA65-211 a=0.2
NACA65-211 a=0.2 |  |  |  | Cl Max: | 1.5391 | at alpha= | 17 | deg
XFOIL ncrit=9 |  |  |  | L/D Max: | 101.223 | at alpha= | 8 | deg
Re: | 4000000 |  |  | Cd Min: | 0.1035 | at alpha= | 20 | deg
Mach: | 0.1 |  |  | Cl=0 at alpha= | -1.1273 | deg
|  |  |  | @ Cl=0.1, Cd= | 0.0038727
|  |  |  | @ Cl=0.4, Cd= | 0.0044359
|  |  |  | @ Cl=0.6, Cd= | 0.0070905
alpha (deg) | Cl | Cd | Cm | Cl/Cd
-18 | -1.2362 | 0.07025 | -0.0342 | -17.5972
-17.5 | -1.3072 | 0.05193 | -0.0464 | -25.1723
-17 | -1.3542 | 0.04136 | -0.0496 | -32.7418
-16.5 | -1.3848 | 0.03431 | -0.0485 | -40.3614
-16 | -1.397 | 0.0298 | -0.0451 | -46.8792
-15.5 | -1.3978 | 0.02665 | -0.0405 | -52.4503
-15 | -1.3911 | 0.0245 | -0.035 | -56.7796
-14.5 | -1.3698 | 0.02251 | -0.031 | -60.853
-14 | -1.3365 | 0.02086 | -0.0285 | -64.07
-13.5 | -1.2981 | 0.01944 | -0.0266 | -66.7747
-13 | -1.2564 | 0.01814 | -0.0251 | -69.2613
-12.5 | -1.2091 | 0.01715 | -0.0243 | -70.5015
-12 | -1.1729 | 0.01546 | -0.0215 | -75.8668
-11.5 | -1.1273 | 0.01446 | -0.0201 | -77.9599
-11 | -1.0777 | 0.01379 | -0.0193 | -78.1508
-10.5 | -1.0264 | 0.01328 | -0.0188 | -77.2892
-10 | -0.9752 | 0.01266 | -0.0183 | -77.03
-9.5 | -0.9232 | 0.01209 | -0.0178 | -76.3606
-9 | -0.8701 | 0.0116 | -0.0176 | -75.0086
-8.5 | -0.8217 | 0.01031 | -0.0166 | -79.6993
-8 | -0.7674 | 0.0099 | -0.0165 | -77.5152
-7.5 | -0.713 | 0.00948 | -0.0164 | -75.211
-7 | -0.6583 | 0.00909 | -0.0164 | -72.4202
-6.5 | -0.603 | 0.00876 | -0.0165 | -68.8356
-6 | -0.5478 | 0.0084 | -0.0166 | -65.2143
-5.5 | -0.4945 | 0.00766 | -0.0162 | -64.5561
-5 | -0.4385 | 0.00737 | -0.0164 | -59.498
-4.5 | -0.3822 | 0.00711 | -0.0167 | -53.7553
-4 | -0.3255 | 0.00692 | -0.017 | -47.0376
-3.5 | -0.2693 | 0.00657 | -0.0172 | -40.9893
-3 | -0.2122 | 0.00638 | -0.0176 | -33.2602
-2.5 | -0.1551 | 0.00621 | -0.018 | -24.9758
-2 | -0.0978 | 0.00603 | -0.0184 | -16.2189
-1.5 | -0.041 | 0.00576 | -0.0188 | -7.1181
-1 | 0.014 | 0.00511 | -0.0192 | 2.7397
-0.5 | 0.0669 | 0.00403 | -0.0194 | 16.6005
0 | 0.1237 | 0.00376 | -0.0199 | 32.8989
0.5 | 0.1812 | 0.00362 | -0.0204 | 50.0552
1 | 0.2395 | 0.00364 | -0.021 | 65.7967
1.5 | 0.2977 | 0.00368 | -0.0216 | 80.8967
2 | 0.3549 | 0.00388 | -0.0221 | 91.4691
3 | 0.4628 | 0.00521 | -0.0225 | 88.8292
3.5 | 0.5151 | 0.00604 | -0.0224 | 85.2815
4 | 0.5671 | 0.00683 | -0.0222 | 83.0307
4.5 | 0.6214 | 0.00726 | -0.0223 | 85.5923
5 | 0.6764 | 0.00757 | -0.0224 | 89.3527
5.5 | 0.7308 | 0.00791 | -0.0225 | 92.3894
6 | 0.7851 | 0.00821 | -0.0225 | 95.6273
6.5 | 0.8385 | 0.00858 | -0.0223 | 97.7273
7 | 0.8907 | 0.00901 | -0.022 | 98.8568
7.5 | 0.943 | 0.00937 | -0.0216 | 100.6403
8 | 0.993 | 0.00981 | -0.0208 | 101.2232
8.5 | 1.0383 | 0.0104 | -0.0191 | 99.8365
9 | 1.0948 | 0.01084 | -0.0199 | 100.9963
9.5 | 1.1443 | 0.01142 | -0.0192 | 100.2014
10 | 1.1911 | 0.01219 | -0.0182 | 97.7112
10.5 | 1.2358 | 0.01305 | -0.0168 | 94.6973
11 | 1.2816 | 0.01372 | -0.0157 | 93.4111
11.5 | 1.324 | 0.01453 | -0.014 | 91.1218
12 | 1.363 | 0.01545 | -0.0119 | 88.2201
12.5 | 1.3853 | 0.01683 | -0.007 | 82.3113
13 | 1.4045 | 0.01834 | -0.0021 | 76.5812
13.5 | 1.4299 | 0.0197 | 0.0012 | 72.5838
14 | 1.4576 | 0.02103 | 0.0039 | 69.3105
14.5 | 1.473 | 0.02336 | 0.0074 | 63.0565
15 | 1.4924 | 0.02556 | 0.01 | 58.3881
15.5 | 1.5114 | 0.0279 | 0.0121 | 54.172
16 | 1.5242 | 0.03094 | 0.0141 | 49.2631
16.5 | 1.535 | 0.03438 | 0.0156 | 44.6481
17 | 1.5391 | 0.03866 | 0.0166 | 39.8112
17.5 | 1.5355 | 0.04409 | 0.0169 | 34.8265
18 | 1.53 | 0.05026 | 0.0163 | 30.4417
18.5 | 1.499 | 0.06045 | 0.0135 | 24.7974
19 | 1.4873 | 0.069 | 0.01 | 21.5551
19.5 | 1.4204 | 0.08779 | 0.0001 | 16.1795
20 | 1.3826 | 0.1035 | -0.0093 | 13.3585

## 69. Re 4M Mach 0.25 (1)
BIGFOIL.COM POLAR EXPORT
NACA65-211 a=0.2
NACA65-211 a=0.2 |  |  |  | Cl Max: | 0.975 | at alpha= | 9 | deg
JavaFoil+Calcfoil stall+Eppler ext transition |  |  |  | L/D Max: | 106.631 | at alpha= | 3.5 | deg
Re: | 4000000 |  |  | Cd Min: | 0.00443 | at alpha= | 0.5 | deg
Mach: | 0.25 |  |  | Cl=0 at alpha= | -1.0574 | deg
|  |  |  | @ Cl=0.1, Cd= | 0.0045957
|  |  |  | @ Cl=0.4, Cd= | 0.10575
|  |  |  | @ Cl=0.6, Cd= | 0.10575
alpha (deg) | Cl | Cd | Cm | Cl/Cd
-12 | -0.422 | 0.08386 | -0.002 | -5.027
-11.5 | -0.462 | 0.08037 | -0.002 | -5.747
-11 | -0.496 | 0.07472 | -0.002 | -6.641
-10.5 | -0.524 | 0.06952 | -0.002 | -7.537
-10 | -0.545 | 0.06547 | -0.003 | -8.32
-9.5 | -0.558 | 0.06059 | -0.003 | -9.208
-9 | -0.564 | 0.05578 | -0.003 | -10.113
-8.5 | -0.562 | 0.05198 | -0.004 | -10.817
-8 | -0.554 | 0.04777 | -0.004 | -11.599
-7.5 | -0.542 | 0.04261 | -0.005 | -12.726
-7 | -0.636 | 0.00882 | -0.009 | -72.139
-6.5 | -0.601 | 0.0085 | -0.01 | -70.67
-6 | -0.56 | 0.00818 | -0.011 | -68.437
-5.5 | -0.512 | 0.00792 | -0.011 | -64.652
-5 | -0.46 | 0.00806 | -0.012 | -57.096
-4.5 | -0.407 | 0.0078 | -0.013 | -52.113
-4 | -0.351 | 0.00756 | -0.013 | -46.4
-3.5 | -0.293 | 0.00733 | -0.014 | -40.018
-3 | -0.235 | 0.00716 | -0.014 | -32.795
-2.5 | -0.175 | 0.00695 | -0.015 | -25.187
-2 | -0.115 | 0.00679 | -0.016 | -16.935
-1.5 | -0.054 | 0.00668 | -0.016 | -8.12
-1 | 0.007 | 0.00458 | -0.017 | 1.46
-0.5 | 0.068 | 0.00458 | -0.018 | 14.791
0 | 0.129 | 0.00461 | -0.018 | 28.02
0.5 | 0.19 | 0.00443 | -0.019 | 42.883
1 | 0.251 | 0.00448 | -0.02 | 55.972
1.5 | 0.312 | 0.00452 | -0.02 | 69.015
2 | 0.372 | 0.00457 | -0.021 | 81.533
2.5 | 0.433 | 0.00468 | -0.022 | 92.431
3 | 0.493 | 0.00482 | -0.022 | 102.202
3.5 | 0.551 | 0.00517 | -0.023 | 106.631
4 | 0.609 | 0.00768 | -0.024 | 79.287
4.5 | 0.666 | 0.00742 | -0.024 | 89.697
5 | 0.721 | 0.00754 | -0.025 | 95.618
5.5 | 0.773 | 0.0078 | -0.026 | 99.165
6 | 0.821 | 0.00936 | -0.026 | 87.721
6.5 | 0.864 | 0.00982 | -0.027 | 88.01
7 | 0.901 | 0.01028 | -0.028 | 87.673
7.5 | 0.932 | 0.01081 | -0.028 | 86.235
8 | 0.955 | 0.01148 | -0.029 | 83.239
8.5 | 0.97 | 0.0121 | -0.03 | 80.125
9 | 0.975 | 0.01291 | -0.03 | 75.506
9.5 | 0.97 | 0.01371 | -0.031 | 70.79
10 | 0.935 | 0.01683 | -0.03 | 55.555
10.5 | 0.775 | 0.06255 | -0.019 | 12.397
11 | 0.738 | 0.07051 | -0.016 | 10.468
11.5 | 0.691 | 0.07607 | -0.016 | 9.079
12 | 0.634 | 0.08265 | -0.015 | 7.673
12.5 | 0.571 | 0.08796 | -0.016 | 6.49
13 | 0.501 | 0.09563 | -0.016 | 5.241
13.5 | 0.426 | 0.10075 | -0.016 | 4.227
14 | 0.345 | 0.10575 | -0.017 | 3.263

## 70. Re 4M Mach 0.25 (2)
BIGFOIL.COM POLAR EXPORT
NACA65-211 a=0.2
NACA65-211 a=0.2 |  |  |  | Cl Max: | 1.3541 | at alpha= | 14 | deg
XFOIL ncrit=9 |  |  |  | L/D Max: | 99.2151 | at alpha= | 7.5 | deg
Re: | 4000000 |  |  | Cd Min: | 0.23569 | at alpha= | 19 | deg
Mach: | 0.25 |  |  | Cl=0 at alpha= | -1.1353 | deg
|  |  |  | @ Cl=0.1, Cd= | 0.003899
|  |  |  | @ Cl=0.4, Cd= | 0.0043024
|  |  |  | @ Cl=0.6, Cd= | 0.0071439
alpha (deg) | Cl | Cd | Cm | Cl/Cd
-15.5 | -0.6371 | 0.1759 | 0.0252 | -3.6219
-15 | -0.6227 | 0.16812 | 0.0208 | -3.7039
-14.5 | -0.6158 | 0.15762 | 0.0157 | -3.9069
-14 | -0.6057 | 0.14892 | 0.0111 | -4.0673
-13.5 | -0.6016 | 0.13856 | 0.006 | -4.3418
-13 | -0.6033 | 0.12704 | 0.0004 | -4.7489
-12.5 | -0.6259 | 0.11105 | -0.0077 | -5.6362
-12 | -0.7892 | 0.06498 | -0.0406 | -12.1453
-11.5 | -0.827 | 0.05463 | -0.0463 | -15.1382
-10.5 | -1.0465 | 0.01873 | -0.0294 | -55.8729
-10 | -0.999 | 0.01696 | -0.0273 | -58.9033
-9.5 | -0.9495 | 0.01531 | -0.0255 | -62.0183
-9 | -0.8976 | 0.01396 | -0.024 | -64.298
-8.5 | -0.8444 | 0.01278 | -0.0227 | -66.072
-8 | -0.7941 | 0.0111 | -0.021 | -71.5405
-7.5 | -0.7378 | 0.01039 | -0.0202 | -71.0106
-7 | -0.6804 | 0.00986 | -0.0197 | -69.0061
-6.5 | -0.6234 | 0.00931 | -0.0192 | -66.9603
-6 | -0.5659 | 0.00884 | -0.0188 | -64.0158
-5.5 | -0.5101 | 0.00812 | -0.0183 | -62.8202
-4.5 | -0.3946 | 0.00726 | -0.018 | -54.3526
-4 | -0.3359 | 0.00702 | -0.0181 | -47.849
-3.5 | -0.2776 | 0.00668 | -0.0182 | -41.5569
-3 | -0.2187 | 0.00644 | -0.0184 | -33.9596
-2.5 | -0.1594 | 0.00628 | -0.0188 | -25.3822
-2 | -0.1004 | 0.00609 | -0.0192 | -16.486
-1.5 | -0.0415 | 0.00585 | -0.0196 | -7.094
-1 | 0.0154 | 0.00523 | -0.0199 | 2.9446
-0.5 | 0.0693 | 0.00403 | -0.02 | 17.196
0 | 0.1279 | 0.00378 | -0.0205 | 33.836
0.5 | 0.1872 | 0.00367 | -0.021 | 51.0082
1 | 0.2475 | 0.00367 | -0.0217 | 67.4387
2 | 0.3666 | 0.00392 | -0.0228 | 93.5204
2.5 | 0.4225 | 0.00456 | -0.0229 | 92.6535
3.5 | 0.5305 | 0.00624 | -0.0227 | 85.016
4 | 0.5841 | 0.00704 | -0.0224 | 82.9688
4.5 | 0.6407 | 0.00741 | -0.0223 | 86.4642
5 | 0.6977 | 0.00773 | -0.0223 | 90.2587
5.5 | 0.7539 | 0.00811 | -0.0221 | 92.9593
6 | 0.8104 | 0.00844 | -0.0218 | 96.019
6.5 | 0.8647 | 0.00897 | -0.0212 | 96.3991
7 | 0.9198 | 0.00934 | -0.0206 | 98.4797
7.5 | 0.9733 | 0.00981 | -0.0196 | 99.2151
8 | 1.0222 | 0.01055 | -0.0178 | 96.891
8.5 | 1.07 | 0.01101 | -0.0155 | 97.1844
9 | 1.1284 | 0.01166 | -0.0157 | 96.7753
9.5 | 1.1734 | 0.0128 | -0.0133 | 91.6719
10 | 1.2203 | 0.01368 | -0.0112 | 89.2032
10.5 | 1.2632 | 0.01472 | -0.0085 | 85.8152
11 | 1.2988 | 0.01592 | -0.0046 | 81.5829
11.5 | 1.3164 | 0.01768 | 0.0018 | 74.457
12 | 1.3311 | 0.02003 | 0.0074 | 66.4553
12.5 | 1.344 | 0.02283 | 0.0123 | 58.8699
13 | 1.3521 | 0.02622 | 0.0166 | 51.5675
13.5 | 1.3529 | 0.0305 | 0.0202 | 44.3574
14 | 1.3541 | 0.0351 | 0.0226 | 38.5783
14.5 | 1.3134 | 0.04424 | 0.0236 | 29.6881
15 | 1.2864 | 0.05324 | 0.022 | 24.1623
15.5 | 1.2581 | 0.06379 | 0.0179 | 19.7225
16 | 1.2262 | 0.07672 | 0.0109 | 15.9828
16.5 | 1.191 | 0.09234 | 0.001 | 12.898
17 | 1.137 | 0.11408 | -0.0132 | 9.9667
17.5 | 1.0022 | 0.15587 | -0.0384 | 6.4297
18 | 0.8648 | 0.21276 | -0.0679 | 4.0647
18.5 | 0.8681 | 0.22725 | -0.0745 | 3.82
19 | 0.8825 | 0.23569 | -0.0794 | 3.7443

## 71. Re 4M Mach 0.50 (1)
BIGFOIL.COM POLAR EXPORT
NACA65-211 a=0.2
NACA65-211 a=0.2 |  |  |  | Cl Max: | 1.121 | at alpha= | 20 | deg
JavaFoil+Calcfoil stall+Eppler ext transition |  |  |  | L/D Max: | 104.966 | at alpha= | 3 | deg
Re: | 4000000 |  |  | Cd Min: | 0.00436 | at alpha= | 1 | deg
Mach: | 0.5 |  |  | Cl=0 at alpha= | -1.0515 | deg
|  |  |  | @ Cl=0.1, Cd= | 0.0045006
|  |  |  | @ Cl=0.4, Cd= | 0.0045288
|  |  |  | @ Cl=0.6, Cd= | 0.0069512
alpha (deg) | Cl | Cd | Cm | Cl/Cd
-20 | -1.019 | 0.15935 | 0.003 | -6.394
-19.5 | -0.995 | 0.15756 | 0.003 | -6.313
-19 | -0.967 | 0.1517 | 0.002 | -6.373
-18.5 | -0.939 | 0.14534 | 0.002 | -6.458
-18 | -0.912 | 0.14027 | 0.002 | -6.504
-17.5 | -0.886 | 0.13713 | 0.001 | -6.462
-17 | -0.86 | 0.13094 | 0.001 | -6.567
-16.5 | -0.833 | 0.13086 | 0.001 | -6.369
-16 | -0.805 | 0.12671 | 0.001 | -6.355
-15.5 | -0.779 | 0.12095 | 0 | -6.438
-15 | -0.753 | 0.11668 | 0 | -6.449
-14.5 | -0.726 | 0.11271 | 0 | -6.442
-14 | -0.7 | 0.10766 | -0.001 | -6.498
-13.5 | -0.672 | 0.10255 | -0.001 | -6.551
-13 | -0.645 | 0.09309 | -0.001 | -6.931
-12.5 | -0.619 | 0.08468 | -0.002 | -7.306
-12 | -0.592 | 0.0787 | -0.002 | -7.524
-11.5 | -0.565 | 0.0732 | -0.002 | -7.725
-11 | -0.538 | 0.08281 | -0.002 | -6.491
-10.5 | -0.511 | 0.07303 | -0.003 | -6.992
-10 | -0.484 | 0.06531 | -0.003 | -7.414
-9.5 | -0.457 | 0.05964 | -0.003 | -7.67
-9 | -0.431 | 0.05544 | -0.004 | -7.772
-8.5 | -0.405 | 0.05137 | -0.004 | -7.876
-8 | -0.376 | 0.06226 | -0.004 | -6.032
-7.5 | -0.349 | 0.05195 | -0.004 | -6.709
-7 | -0.322 | 0.04689 | -0.005 | -6.862
-6.5 | -0.295 | 0.04304 | -0.005 | -6.86
-6 | -0.388 | 0.04145 | -0.005 | -9.351
-5.5 | -0.411 | 0.03867 | -0.006 | -10.627
-5 | -0.483 | 0.00829 | -0.013 | -58.208
-4.5 | -0.437 | 0.008 | -0.014 | -54.705
-4 | -0.383 | 0.00765 | -0.015 | -50.068
-3.5 | -0.323 | 0.00741 | -0.015 | -43.648
-3 | -0.26 | 0.00708 | -0.016 | -36.728
-2.5 | -0.195 | 0.0069 | -0.017 | -28.258
-2 | -0.128 | 0.00665 | -0.018 | -19.263
-1.5 | -0.061 | 0.00649 | -0.018 | -9.327
-1 | 0.007 | 0.00617 | -0.019 | 1.208
-0.5 | 0.076 | 0.00449 | -0.02 | 16.87
0 | 0.144 | 0.00452 | -0.021 | 31.918
0.5 | 0.213 | 0.00453 | -0.021 | 46.889
1 | 0.28 | 0.00436 | -0.022 | 64.305
1.5 | 0.348 | 0.00446 | -0.023 | 78.011
2 | 0.416 | 0.00455 | -0.024 | 91.493
2.5 | 0.483 | 0.00472 | -0.024 | 102.457
3 | 0.549 | 0.00523 | -0.025 | 104.966
3.5 | 0.613 | 0.00739 | -0.026 | 83.05
4 | 0.676 | 0.00879 | -0.027 | 76.873
4.5 | 0.735 | 0.00928 | -0.027 | 79.176
5 | 0.789 | 0.00979 | -0.028 | 80.639
5.5 | 0.835 | 0.01036 | -0.029 | 80.658
6 | 0.863 | 0.01102 | -0.029 | 78.289
6.5 | 0.859 | 0.01197 | -0.03 | 71.752
7 | 0.612 | 0.04709 | -0.014 | 12.989
7.5 | 0.459 | 0.05071 | -0.014 | 9.056
8 | 0.589 | 0.01453 | -0.032 | 40.514
8.5 | 0.513 | 0.05612 | -0.016 | 9.136
9 | 0.538 | 0.06315 | -0.015 | 8.526
9.5 | 0.681 | 0.01709 | -0.034 | 39.829
10 | 0.596 | 0.06219 | -0.019 | 9.576
10.5 | 0.619 | 0.06882 | -0.018 | 8.994
11 | 0.645 | 0.07783 | -0.018 | 8.281
11.5 | 0.671 | 0.08791 | -0.018 | 7.631
12 | 0.698 | 0.07888 | -0.019 | 8.846
12.5 | 0.724 | 0.0855 | -0.02 | 8.463
13 | 0.749 | 0.0951 | -0.02 | 7.881
13.5 | 0.777 | 0.10288 | -0.021 | 7.55
14 | 0.802 | 0.10611 | -0.022 | 7.561
14.5 | 0.828 | 0.10963 | -0.022 | 7.553
15 | 0.854 | 0.11661 | -0.022 | 7.323
15.5 | 0.882 | 0.12197 | -0.024 | 7.231
16 | 0.907 | 0.12589 | -0.024 | 7.204
16.5 | 0.933 | 0.13035 | -0.025 | 7.154
17 | 0.959 | 0.13523 | -0.025 | 7.088
17.5 | 0.987 | 0.13873 | -0.027 | 7.114
18 | 1.013 | 0.14404 | -0.027 | 7.03
18.5 | 1.037 | 0.14918 | -0.028 | 6.951
19 | 1.062 | 0.15194 | -0.028 | 6.993
19.5 | 1.091 | 0.15847 | -0.03 | 6.885
20 | 1.121 | 0.16012 | -0.031 | 7.002

## 72. Re 4M Mach 0.50 (2)
BIGFOIL.COM POLAR EXPORT
NACA65-211 a=0.2
NACA65-211 a=0.2 |  |  |  | Cl Max: | 1.0182 | at alpha= | 8 | deg
XFOIL ncrit=9 |  |  |  | L/D Max: | 102.843 | at alpha= | 2 | deg
Re: | 4000000 |  |  | Cd Min: | 0.25097 | at alpha= | -20 | deg
Mach: | 0.5 |  |  | Cl=0 at alpha= | -1.1695 | deg
|  |  |  | @ Cl=0.1, Cd= | 0.0040688
|  |  |  | @ Cl=0.4, Cd= | 0.0040219
|  |  |  | @ Cl=0.6, Cd= | 0.0072004
alpha (deg) | Cl | Cd | Cm | Cl/Cd
-20 | -0.6739 | 0.25097 | 0.0825 | -2.6852
-19.5 | -0.6671 | 0.24435 | 0.0809 | -2.7301
-19 | -0.6547 | 0.23736 | 0.0776 | -2.7583
-18.5 | -0.7838 | 0.24876 | 0.0657 | -3.1508
-18 | -0.7601 | 0.24063 | 0.0606 | -3.1588
-17.5 | -0.7382 | 0.23161 | 0.0553 | -3.1873
-17 | -0.7165 | 0.22284 | 0.0502 | -3.2153
-16.5 | -0.696 | 0.21438 | 0.045 | -3.2466
-16 | -0.6752 | 0.20559 | 0.0399 | -3.2842
-15.5 | -0.6548 | 0.19677 | 0.0349 | -3.3277
-15 | -0.6366 | 0.18681 | 0.0297 | -3.4077
-14.5 | -0.6187 | 0.17721 | 0.0245 | -3.4913
-14 | -0.6012 | 0.16824 | 0.0195 | -3.5735
-13.5 | -0.5822 | 0.16017 | 0.0148 | -3.6349
-13 | -0.5643 | 0.15183 | 0.0101 | -3.7167
-12.5 | -0.5514 | 0.14215 | 0.005 | -3.879
-12 | -0.5391 | 0.13279 | 0.0001 | -4.0598
-11.5 | -0.5332 | 0.12268 | -0.0046 | -4.3463
-10.5 | -0.5135 | 0.104 | -0.0161 | -4.9375
-10 | -0.5049 | 0.09574 | -0.0207 | -5.2737
-9.5 | -0.5076 | 0.08546 | -0.0267 | -5.9396
-9 | -0.5087 | 0.07593 | -0.0325 | -6.6996
-8.5 | -0.5228 | 0.06366 | -0.0424 | -8.2124
-8 | -0.5516 | 0.05289 | -0.0504 | -10.4292
-7.5 | -0.5909 | 0.04586 | -0.048 | -12.8849
-7 | -0.6087 | 0.03792 | -0.0448 | -16.0522
-6.5 | -0.6121 | 0.02918 | -0.0406 | -20.9767
-6 | -0.5874 | 0.02253 | -0.0365 | -26.0719
-5.5 | -0.5557 | 0.0149 | -0.0319 | -37.2953
-5 | -0.5054 | 0.0103 | -0.0283 | -49.068
-4.5 | -0.4448 | 0.00867 | -0.0258 | -51.3033
-4 | -0.3796 | 0.00784 | -0.0242 | -48.4184
-3.5 | -0.313 | 0.00731 | -0.0233 | -42.8181
-3 | -0.2464 | 0.00682 | -0.0226 | -36.129
-2.5 | -0.1787 | 0.00652 | -0.0225 | -27.408
-2 | -0.111 | 0.0063 | -0.0225 | -17.619
-1.5 | -0.0435 | 0.0061 | -0.0228 | -7.1311
-1 | 0.0223 | 0.00568 | -0.023 | 3.9261
-0.5 | 0.0802 | 0.00414 | -0.0228 | 19.372
0 | 0.1469 | 0.0039 | -0.0233 | 37.6667
0.5 | 0.2147 | 0.0038 | -0.0239 | 56.5
1 | 0.2834 | 0.00383 | -0.0246 | 73.9948
1.5 | 0.3521 | 0.00388 | -0.0253 | 90.7474
2 | 0.4196 | 0.00408 | -0.0257 | 102.8431
2.5 | 0.4813 | 0.0049 | -0.0254 | 98.2245
3 | 0.5404 | 0.00594 | -0.0247 | 90.9764
3.5 | 0.5963 | 0.00717 | -0.0232 | 83.166
4 | 0.6597 | 0.00769 | -0.0224 | 85.7867
4.5 | 0.7249 | 0.00809 | -0.0215 | 89.6044
5 | 0.7888 | 0.00861 | -0.02 | 91.6144
5.5 | 0.8523 | 0.00915 | -0.0182 | 93.1475
6 | 0.9108 | 0.01001 | -0.0151 | 90.989
6.5 | 0.9639 | 0.0111 | -0.0109 | 86.8378
7 | 1.0071 | 0.01254 | -0.0049 | 80.311
7.5 | 1.0113 | 0.01509 | 0.0065 | 67.0179
8 | 1.0182 | 0.02071 | 0.0143 | 49.1647
8.5 | 1.0059 | 0.02697 | 0.0219 | 37.297
9 | 0.9828 | 0.03361 | 0.0271 | 29.2413
9.5 | 0.9548 | 0.04123 | 0.029 | 23.1579
10 | 0.919 | 0.0509 | 0.0272 | 18.055
10.5 | 0.8853 | 0.06221 | 0.0216 | 14.2308
11 | 0.8518 | 0.0765 | 0.0117 | 11.1346
11.5 | 0.8288 | 0.09318 | 0.0001 | 8.8946
12 | 0.8129 | 0.10832 | -0.0092 | 7.5046
12.5 | 0.7965 | 0.12345 | -0.0184 | 6.452
13 | 0.7894 | 0.1371 | -0.0263 | 5.7578

## 73. Re 5M Mach 0.00 (1)
BIGFOIL.COM POLAR EXPORT
NACA65-211 a=0.2
NACA65-211 a=0.2 |  |  |  | Cl Max: | 1.033 | at alpha= | 10.5 | deg
JavaFoil+Calcfoil stall+Eppler ext transition |  |  |  | L/D Max: | 107.982 | at alpha= | 6.5 | deg
Re: | 5000000 |  |  | Cd Min: | 0.00436 | at alpha= | 1 | deg
Mach: | 0 |  |  | Cl=0 at alpha= | -1.0509 | deg
|  |  |  | @ Cl=0.1, Cd= | 0.004483
|  |  |  | @ Cl=0.4, Cd= | 0.0045741
|  |  |  | @ Cl=0.6, Cd= | 0.007296
alpha (deg) | Cl | Cd | Cm | Cl/Cd
-14 | -0.568 | 0.09991 | -0.001 | -5.687
-13.5 | -0.589 | 0.095 | -0.001 | -6.2
-13 | -0.605 | 0.08912 | -0.001 | -6.784
-12.5 | -0.616 | 0.08363 | -0.001 | -7.362
-12 | -0.625 | 0.07855 | -0.002 | -7.954
-11.5 | -0.631 | 0.07471 | -0.002 | -8.448
-11 | -0.634 | 0.06849 | -0.002 | -9.261
-10.5 | -0.634 | 0.06501 | -0.002 | -9.749
-10 | -0.63 | 0.05998 | -0.003 | -10.505
-9.5 | -0.623 | 0.05509 | -0.003 | -11.313
-9 | -0.75 | 0.00988 | -0.007 | -75.879
-8.5 | -0.731 | 0.00921 | -0.007 | -79.3
-8 | -0.704 | 0.00932 | -0.008 | -75.536
-7.5 | -0.672 | 0.00897 | -0.008 | -74.94
-7 | -0.636 | 0.00864 | -0.009 | -73.553
-6.5 | -0.595 | 0.00839 | -0.01 | -70.929
-6 | -0.55 | 0.00808 | -0.01 | -68.131
-5.5 | -0.501 | 0.00783 | -0.011 | -63.957
-5 | -0.449 | 0.00761 | -0.011 | -59.057
-4.5 | -0.396 | 0.00739 | -0.012 | -53.567
-4 | -0.341 | 0.00717 | -0.013 | -47.551
-3.5 | -0.285 | 0.00698 | -0.013 | -40.78
-3 | -0.228 | 0.00682 | -0.014 | -33.356
-2.5 | -0.17 | 0.00669 | -0.015 | -25.381
-2 | -0.111 | 0.00654 | -0.015 | -17.02
-1.5 | -0.053 | 0.00643 | -0.016 | -8.174
-1 | 0.006 | 0.00444 | -0.017 | 1.458
-0.5 | 0.066 | 0.00446 | -0.017 | 14.71
0 | 0.125 | 0.0045 | -0.018 | 27.756
0.5 | 0.184 | 0.00453 | -0.018 | 40.638
1 | 0.243 | 0.00436 | -0.019 | 55.751
1.5 | 0.302 | 0.00443 | -0.02 | 68.171
2 | 0.361 | 0.00448 | -0.02 | 80.487
2.5 | 0.419 | 0.00462 | -0.021 | 90.794
3 | 0.477 | 0.00505 | -0.022 | 94.447
3.5 | 0.534 | 0.00532 | -0.022 | 100.516
4 | 0.591 | 0.00726 | -0.023 | 81.408
4.5 | 0.646 | 0.00748 | -0.024 | 86.367
5 | 0.701 | 0.0076 | -0.024 | 92.186
5.5 | 0.753 | 0.00746 | -0.025 | 100.974
6 | 0.801 | 0.00773 | -0.026 | 103.625
6.5 | 0.847 | 0.00784 | -0.026 | 107.982
7 | 0.889 | 0.00948 | -0.027 | 93.773
7.5 | 0.926 | 0.0099 | -0.028 | 93.516
8 | 0.958 | 0.01039 | -0.028 | 92.17
8.5 | 0.985 | 0.01082 | -0.029 | 91.07
9 | 1.006 | 0.01139 | -0.029 | 88.327
9.5 | 1.021 | 0.01214 | -0.03 | 84.095
10 | 1.03 | 0.01275 | -0.03 | 80.8
10.5 | 1.033 | 0.01351 | -0.031 | 76.466
11 | 1.026 | 0.0145 | -0.032 | 70.8
11.5 | 1.004 | 0.01613 | -0.032 | 62.259
12 | 0.952 | 0.02258 | -0.031 | 42.169
12.5 | 0.804 | 0.07711 | -0.019 | 10.427
13 | 0.777 | 0.08394 | -0.018 | 9.257
13.5 | 0.749 | 0.09043 | -0.018 | 8.278
14 | 0.719 | 0.09619 | -0.018 | 7.479
14.5 | 0.689 | 0.10275 | -0.018 | 6.709
15 | 0.659 | 0.1085 | -0.018 | 6.072
15.5 | 0.627 | 0.11351 | -0.018 | 5.526

## 74. Re 5M Mach 0.00 (2)
BIGFOIL.COM POLAR EXPORT
NACA65-211 a=0.2
NACA65-211 a=0.2 |  |  |  | Cl Max: | 1.5977 | at alpha= | 18 | deg
XFOIL ncrit=9 |  |  |  | L/D Max: | 107.333 | at alpha= | 9 | deg
Re: | 5000000 |  |  | Cd Min: | 0.07162 | at alpha= | 20 | deg
Mach: | 0 |  |  | Cl=0 at alpha= | -1.1284 | deg
|  |  |  | @ Cl=0.1, Cd= | 0.0039144
|  |  |  | @ Cl=0.4, Cd= | 0.0045256
|  |  |  | @ Cl=0.6, Cd= | 0.006862
alpha (deg) | Cl | Cd | Cm | Cl/Cd
-19 | -1.4377 | 0.04998 | -0.0454 | -28.7655
-18.5 | -1.4563 | 0.04261 | -0.0476 | -34.1774
-18 | -1.4719 | 0.03655 | -0.0476 | -40.2709
-17.5 | -1.4777 | 0.03215 | -0.046 | -45.9627
-17 | -1.478 | 0.02871 | -0.0431 | -51.4803
-16.5 | -1.4834 | 0.02531 | -0.0384 | -58.6092
-16 | -1.4782 | 0.02308 | -0.033 | -64.0468
-15.5 | -1.4623 | 0.02128 | -0.0282 | -68.7171
-15 | -1.4307 | 0.01979 | -0.0258 | -72.2941
-14.5 | -1.3941 | 0.01846 | -0.0239 | -75.52
-14 | -1.3534 | 0.01734 | -0.0224 | -78.0507
-13.5 | -1.3096 | 0.0164 | -0.0214 | -79.8537
-13 | -1.2639 | 0.01553 | -0.0205 | -81.3844
-12.5 | -1.2201 | 0.01486 | -0.019 | -82.1063
-12 | -1.1763 | 0.01376 | -0.0177 | -85.4869
-11.5 | -1.1294 | 0.01284 | -0.0168 | -87.9595
-11 | -1.0798 | 0.01219 | -0.0162 | -88.5808
-10.5 | -1.0286 | 0.01171 | -0.0159 | -87.8395
-10 | -0.9771 | 0.01119 | -0.0157 | -87.319
-9.5 | -0.9247 | 0.01073 | -0.0155 | -86.1789
-9 | -0.8715 | 0.01034 | -0.0155 | -84.2843
-8.5 | -0.8202 | 0.00959 | -0.0151 | -85.5266
-8 | -0.7673 | 0.00905 | -0.015 | -84.7845
-7.5 | -0.713 | 0.00868 | -0.015 | -82.1429
-7 | -0.6584 | 0.00833 | -0.0152 | -79.0396
-6.5 | -0.6035 | 0.00802 | -0.0153 | -75.2494
-6 | -0.5482 | 0.00772 | -0.0155 | -71.0104
-5.5 | -0.4933 | 0.00732 | -0.0156 | -67.3907
-5 | -0.4379 | 0.00697 | -0.0158 | -62.8264
-4.5 | -0.3818 | 0.00674 | -0.0161 | -56.6469
-4 | -0.3253 | 0.00654 | -0.0165 | -49.7401
-3.5 | -0.2688 | 0.00631 | -0.0169 | -42.599
-3 | -0.2122 | 0.00611 | -0.0173 | -34.73
-2.5 | -0.1551 | 0.00597 | -0.0177 | -25.9799
-2 | -0.0981 | 0.0058 | -0.0182 | -16.9138
-1.5 | -0.0414 | 0.0056 | -0.0186 | -7.3929
-1 | 0.0143 | 0.00514 | -0.019 | 2.7821
-0.5 | 0.068 | 0.00422 | -0.0194 | 16.1137
0 | 0.1235 | 0.00369 | -0.0198 | 33.4688
0.5 | 0.1805 | 0.0035 | -0.0203 | 51.5714
1 | 0.2383 | 0.0035 | -0.0209 | 68.0857
1.5 | 0.2961 | 0.00356 | -0.0216 | 83.1742
2 | 0.352 | 0.00392 | -0.022 | 89.7959
2.5 | 0.4059 | 0.0046 | -0.0222 | 88.2391
3 | 0.4596 | 0.00526 | -0.0224 | 87.3764
4 | 0.5653 | 0.00664 | -0.0225 | 85.1355
4.5 | 0.62 | 0.00699 | -0.0226 | 88.6981
5 | 0.675 | 0.00726 | -0.0229 | 92.9752
5.5 | 0.7294 | 0.00759 | -0.023 | 96.1001
6 | 0.7839 | 0.00785 | -0.0232 | 99.8599
6.5 | 0.837 | 0.00824 | -0.0231 | 101.5777
7 | 0.8904 | 0.00854 | -0.0231 | 104.2623
7.5 | 0.9429 | 0.00889 | -0.023 | 106.063
8 | 0.9936 | 0.00937 | -0.0225 | 106.0406
8.5 | 1.0433 | 0.00978 | -0.0218 | 106.6769
9 | 1.0905 | 0.01016 | -0.0207 | 107.3327
9.5 | 1.1441 | 0.01067 | -0.0211 | 107.2259
10 | 1.1908 | 0.01146 | -0.0201 | 103.9092
10.5 | 1.239 | 0.01202 | -0.0195 | 103.0782
11 | 1.2857 | 0.01263 | -0.0187 | 101.7973
11.5 | 1.3299 | 0.01336 | -0.0176 | 99.5434
12 | 1.3714 | 0.01418 | -0.016 | 96.7137
12.5 | 1.406 | 0.01537 | -0.0134 | 91.4769
13 | 1.4356 | 0.01627 | -0.0098 | 88.236
13.5 | 1.4607 | 0.01727 | -0.0058 | 84.5802
14 | 1.4873 | 0.01837 | -0.0025 | 80.9635
14.5 | 1.5088 | 0.01995 | 0.001 | 75.6291
15 | 1.531 | 0.02161 | 0.0038 | 70.8468
15.5 | 1.5521 | 0.02345 | 0.0064 | 66.1876
16 | 1.5693 | 0.02574 | 0.0088 | 60.9674
16.5 | 1.5836 | 0.02842 | 0.0109 | 55.7213
17 | 1.5915 | 0.03183 | 0.0129 | 50
17.5 | 1.5956 | 0.03583 | 0.0143 | 44.5325
18 | 1.5977 | 0.04031 | 0.015 | 39.6353
18.5 | 1.5839 | 0.04698 | 0.0149 | 33.7143
19 | 1.5686 | 0.05458 | 0.0135 | 28.7395
19.5 | 1.5732 | 0.06012 | 0.0118 | 26.1677
20 | 1.5406 | 0.07162 | 0.0071 | 21.5108

## 75. Re 5M Mach 0.10 (1)
BIGFOIL.COM POLAR EXPORT
NACA65-211 a=0.2
NACA65-211 a=0.2 |  |  |  | Cl Max: | 1.022 | at alpha= | 10 | deg
JavaFoil+Calcfoil stall+Eppler ext transition |  |  |  | L/D Max: | 107.298 | at alpha= | 6.5 | deg
Re: | 5000000 |  |  | Cd Min: | 0.00437 | at alpha= | 1 | deg
Mach: | 0.1 |  |  | Cl=0 at alpha= | -1.0583 | deg
|  |  |  | @ Cl=0.1, Cd= | 0.0044813
|  |  |  | @ Cl=0.4, Cd= | 0.0045766
|  |  |  | @ Cl=0.6, Cd= | 0.0072651
alpha (deg) | Cl | Cd | Cm | Cl/Cd
-13.5 | -0.558 | 0.09488 | -0.001 | -5.884
-13 | -0.577 | 0.09009 | -0.001 | -6.407
-12.5 | -0.592 | 0.08544 | -0.001 | -6.929
-12 | -0.604 | 0.08004 | -0.002 | -7.549
-11.5 | -0.614 | 0.07566 | -0.002 | -8.113
-11 | -0.62 | 0.06921 | -0.002 | -8.958
-10.5 | -0.622 | 0.06504 | -0.002 | -9.57
-10 | -0.621 | 0.06083 | -0.003 | -10.208
-9.5 | -0.616 | 0.05624 | -0.003 | -10.948
-9 | -0.608 | 0.05044 | -0.004 | -12.058
-8.5 | -0.727 | 0.00932 | -0.007 | -78.055
-8 | -0.703 | 0.00896 | -0.008 | -78.443
-7.5 | -0.672 | 0.00907 | -0.008 | -74.069
-7 | -0.636 | 0.00875 | -0.009 | -72.771
-6.5 | -0.596 | 0.00839 | -0.01 | -71.048
-6 | -0.552 | 0.00812 | -0.01 | -67.971
-5.5 | -0.503 | 0.00789 | -0.011 | -63.685
-5 | -0.451 | 0.00766 | -0.012 | -58.868
-4.5 | -0.397 | 0.00743 | -0.012 | -53.484
-4 | -0.342 | 0.00724 | -0.013 | -47.282
-3.5 | -0.286 | 0.00703 | -0.013 | -40.7
-3 | -0.229 | 0.00687 | -0.014 | -33.306
-2.5 | -0.171 | 0.00666 | -0.015 | -25.622
-2 | -0.112 | 0.00656 | -0.015 | -17.058
-1.5 | -0.053 | 0.00643 | -0.016 | -8.212
-1 | 0.007 | 0.00445 | -0.017 | 1.463
-0.5 | 0.066 | 0.00447 | -0.017 | 14.757
0 | 0.126 | 0.00449 | -0.018 | 27.985
0.5 | 0.185 | 0.00454 | -0.019 | 40.747
1 | 0.244 | 0.00437 | -0.019 | 55.801
1.5 | 0.303 | 0.00441 | -0.02 | 68.752
2 | 0.363 | 0.0045 | -0.021 | 80.477
2.5 | 0.421 | 0.00462 | -0.021 | 91.154
3 | 0.48 | 0.00504 | -0.022 | 95.079
3.5 | 0.537 | 0.00532 | -0.023 | 100.865
4 | 0.594 | 0.00724 | -0.023 | 81.956
4.5 | 0.649 | 0.00747 | -0.024 | 86.915
5 | 0.704 | 0.00759 | -0.024 | 92.721
5.5 | 0.756 | 0.00751 | -0.025 | 100.597
6 | 0.805 | 0.00774 | -0.026 | 103.927
6.5 | 0.85 | 0.00792 | -0.026 | 107.298
7 | 0.891 | 0.00954 | -0.027 | 93.401
7.5 | 0.927 | 0.00997 | -0.028 | 93
8 | 0.959 | 0.01049 | -0.028 | 91.362
8.5 | 0.984 | 0.01094 | -0.029 | 89.945
9 | 1.003 | 0.01152 | -0.03 | 87.098
9.5 | 1.016 | 0.01224 | -0.03 | 83.022
10 | 1.022 | 0.01298 | -0.031 | 78.792
10.5 | 1.021 | 0.01397 | -0.031 | 73.141
11 | 1.011 | 0.01487 | -0.032 | 67.993
11.5 | 0.98 | 0.01716 | -0.032 | 57.086
12 | 0.808 | 0.0718 | -0.02 | 11.25
12.5 | 0.777 | 0.07996 | -0.018 | 9.723
13 | 0.748 | 0.08594 | -0.018 | 8.704
13.5 | 0.717 | 0.0922 | -0.017 | 7.771
14 | 0.683 | 0.09814 | -0.017 | 6.963
14.5 | 0.649 | 0.10365 | -0.018 | 6.262
15 | 0.614 | 0.11038 | -0.018 | 5.566

## 76. Re 5M Mach 0.10 (2)
BIGFOIL.COM POLAR EXPORT
NACA65-211 a=0.2
NACA65-211 a=0.2 |  |  |  | Cl Max: | 1.5652 | at alpha= | 16.5 | deg
XFOIL ncrit=9 |  |  |  | L/D Max: | 106.816 | at alpha= | 9 | deg
Re: | 5000000 |  |  | Cd Min: | 0.08815 | at alpha= | 20 | deg
Mach: | 0.1 |  |  | Cl=0 at alpha= | -1.1233 | deg
|  |  |  | @ Cl=0.1, Cd= | 0.0039208
|  |  |  | @ Cl=0.4, Cd= | 0.0045057
|  |  |  | @ Cl=0.6, Cd= | 0.006875
alpha (deg) | Cl | Cd | Cm | Cl/Cd
-18 | -1.36 | 0.05099 | -0.0473 | -26.6719
-17.5 | -1.3994 | 0.04135 | -0.0502 | -33.8428
-17 | -1.4092 | 0.03607 | -0.0497 | -39.0685
-16.5 | -1.4195 | 0.03146 | -0.0473 | -45.1208
-16 | -1.425 | 0.02783 | -0.0433 | -51.2037
-15.5 | -1.4368 | 0.0243 | -0.0366 | -59.1276
-15 | -1.4248 | 0.0221 | -0.0312 | -64.4706
-14.5 | -1.3962 | 0.0201 | -0.0282 | -69.4627
-14 | -1.359 | 0.0186 | -0.026 | -73.0645
-13.5 | -1.3173 | 0.01736 | -0.0244 | -75.8813
-13 | -1.2719 | 0.01629 | -0.0233 | -78.0786
-12.5 | -1.229 | 0.01547 | -0.0213 | -79.4441
-12 | -1.1821 | 0.01471 | -0.0201 | -80.3603
-11.5 | -1.137 | 0.01343 | -0.0187 | -84.6612
-11 | -1.088 | 0.01258 | -0.0178 | -86.4865
-10.5 | -1.0363 | 0.01204 | -0.0174 | -86.0714
-10 | -0.9842 | 0.01148 | -0.0169 | -85.7317
-9.5 | -0.9315 | 0.01095 | -0.0166 | -85.0685
-9 | -0.8779 | 0.01051 | -0.0164 | -83.53
-8.5 | -0.8238 | 0.0101 | -0.0163 | -81.5644
-8 | -0.7727 | 0.00917 | -0.0156 | -84.2639
-7.5 | -0.7179 | 0.00878 | -0.0156 | -81.7654
-7 | -0.6628 | 0.00842 | -0.0157 | -78.7173
-6.5 | -0.6074 | 0.00809 | -0.0158 | -75.0803
-5.5 | -0.4957 | 0.00747 | -0.0161 | -66.3588
-5 | -0.4406 | 0.007 | -0.0161 | -62.9429
-4.5 | -0.3841 | 0.00676 | -0.0164 | -56.8195
-4 | -0.3272 | 0.00656 | -0.0167 | -49.878
-3.5 | -0.2704 | 0.00632 | -0.017 | -42.7848
-3 | -0.2133 | 0.00612 | -0.0174 | -34.8529
-2.5 | -0.1559 | 0.00598 | -0.0179 | -26.0702
-2 | -0.0986 | 0.00581 | -0.0183 | -16.9707
-1.5 | -0.0414 | 0.00561 | -0.0188 | -7.3797
-0.5 | 0.0685 | 0.00422 | -0.0195 | 16.2322
0 | 0.1243 | 0.00369 | -0.0199 | 33.6856
0.5 | 0.1816 | 0.0035 | -0.0205 | 51.8857
1 | 0.2398 | 0.0035 | -0.0211 | 68.5143
1.5 | 0.2979 | 0.00356 | -0.0217 | 83.6798
2 | 0.3542 | 0.00393 | -0.0221 | 90.1272
2.5 | 0.4083 | 0.00461 | -0.0223 | 88.5683
3.5 | 0.5148 | 0.00608 | -0.0225 | 84.6711
4 | 0.5684 | 0.00668 | -0.0225 | 85.0898
4.5 | 0.6235 | 0.00702 | -0.0227 | 88.8177
5 | 0.6789 | 0.00729 | -0.0229 | 93.1276
5.5 | 0.7337 | 0.00762 | -0.023 | 96.2861
6 | 0.7886 | 0.00789 | -0.0231 | 99.9493
6.5 | 0.842 | 0.0083 | -0.0229 | 101.4458
7 | 0.8959 | 0.00859 | -0.0229 | 104.2957
7.5 | 0.9486 | 0.00896 | -0.0227 | 105.8705
8 | 0.999 | 0.00952 | -0.022 | 104.937
8.5 | 1.0498 | 0.00987 | -0.0214 | 106.3627
9 | 1.097 | 0.01027 | -0.02 | 106.816
9.5 | 1.1508 | 0.01083 | -0.0203 | 106.2604
10 | 1.1981 | 0.01161 | -0.0193 | 103.1955
10.5 | 1.2463 | 0.01221 | -0.0185 | 102.0721
11 | 1.2927 | 0.01288 | -0.0174 | 100.3649
11.5 | 1.3362 | 0.01368 | -0.0159 | 97.6754
12 | 1.3754 | 0.01468 | -0.0137 | 93.6921
12.5 | 1.4095 | 0.01578 | -0.0108 | 89.3219
13 | 1.4338 | 0.0168 | -0.0061 | 85.3452
13.5 | 1.459 | 0.01797 | -0.0022 | 81.1909
14 | 1.4852 | 0.01925 | 0.001 | 77.1532
14.5 | 1.5045 | 0.02114 | 0.0046 | 71.1684
15 | 1.525 | 0.02309 | 0.0075 | 66.0459
15.5 | 1.5445 | 0.02523 | 0.0101 | 61.2168
16 | 1.5577 | 0.02804 | 0.0125 | 55.5528
16.5 | 1.5652 | 0.03156 | 0.0147 | 49.5944
17 | 1.5577 | 0.03674 | 0.0165 | 42.3979
17.5 | 1.5508 | 0.04233 | 0.0172 | 36.636
18 | 1.5516 | 0.0476 | 0.017 | 32.5966
18.5 | 1.5488 | 0.05373 | 0.0158 | 28.8256
19 | 1.5228 | 0.06364 | 0.0125 | 23.9283
19.5 | 1.5152 | 0.07176 | 0.009 | 21.1148
20 | 1.463 | 0.08815 | 0.0003 | 16.5967

## 77. Re 5M Mach 0.25 (1)
BIGFOIL.COM POLAR EXPORT
NACA65-211 a=0.2
NACA65-211 a=0.2 |  |  |  | Cl Max: | 0.977 | at alpha= | 9 | deg
JavaFoil+Calcfoil stall+Eppler ext transition |  |  |  | L/D Max: | 104.928 | at alpha= | 3.5 | deg
Re: | 5000000 |  |  | Cd Min: | 0.00434 | at alpha= | 0.5 | deg
Mach: | 0.25 |  |  | Cl=0 at alpha= | -1.0574 | deg
|  |  |  | @ Cl=0.1, Cd= | 0.0045062
|  |  |  | @ Cl=0.4, Cd= | 0.10327
|  |  |  | @ Cl=0.6, Cd= | 0.10327
alpha (deg) | Cl | Cd | Cm | Cl/Cd
-12.5 | -0.376 | 0.08684 | -0.001 | -4.331
-12 | -0.422 | 0.08265 | -0.002 | -5.103
-11.5 | -0.462 | 0.07843 | -0.002 | -5.89
-11 | -0.497 | 0.07319 | -0.002 | -6.784
-10.5 | -0.524 | 0.06848 | -0.002 | -7.654
-10 | -0.545 | 0.06531 | -0.003 | -8.341
-9.5 | -0.558 | 0.06014 | -0.003 | -9.283
-9 | -0.565 | 0.05505 | -0.003 | -10.257
-8.5 | -0.563 | 0.0513 | -0.004 | -10.976
-8 | -0.563 | 0.04286 | -0.005 | -13.132
-7.5 | -0.665 | 0.00887 | -0.009 | -74.952
-7 | -0.636 | 0.00859 | -0.009 | -74.092
-6.5 | -0.601 | 0.00866 | -0.01 | -69.422
-6 | -0.56 | 0.00836 | -0.011 | -66.98
-5.5 | -0.512 | 0.00809 | -0.011 | -63.302
-5 | -0.46 | 0.00781 | -0.012 | -58.986
-4.5 | -0.407 | 0.00754 | -0.013 | -53.905
-4 | -0.351 | 0.00732 | -0.013 | -47.945
-3.5 | -0.293 | 0.00711 | -0.014 | -41.257
-3 | -0.235 | 0.00694 | -0.014 | -33.818
-2.5 | -0.175 | 0.00673 | -0.015 | -26.037
-2 | -0.115 | 0.00659 | -0.016 | -17.451
-1.5 | -0.054 | 0.00649 | -0.016 | -8.356
-1 | 0.007 | 0.00446 | -0.017 | 1.5
-0.5 | 0.068 | 0.00448 | -0.018 | 15.114
0 | 0.129 | 0.00453 | -0.018 | 28.527
0.5 | 0.19 | 0.00434 | -0.019 | 43.854
1 | 0.251 | 0.0044 | -0.02 | 57.046
1.5 | 0.312 | 0.00444 | -0.02 | 70.218
2 | 0.372 | 0.00456 | -0.021 | 81.767
2.5 | 0.433 | 0.00469 | -0.022 | 92.356
3 | 0.493 | 0.00512 | -0.022 | 96.24
3.5 | 0.551 | 0.00526 | -0.023 | 104.928
4 | 0.609 | 0.00738 | -0.024 | 82.599
4.5 | 0.666 | 0.00763 | -0.024 | 87.254
5 | 0.721 | 0.00743 | -0.025 | 97.067
5.5 | 0.774 | 0.0076 | -0.026 | 101.818
6 | 0.821 | 0.00784 | -0.026 | 104.827
6.5 | 0.865 | 0.00947 | -0.027 | 91.288
7 | 0.902 | 0.00992 | -0.028 | 90.971
7.5 | 0.933 | 0.01042 | -0.028 | 89.525
8 | 0.956 | 0.01105 | -0.029 | 86.518
8.5 | 0.971 | 0.01164 | -0.03 | 83.468
9 | 0.977 | 0.01242 | -0.03 | 78.62
9.5 | 0.972 | 0.01315 | -0.031 | 73.909
10 | 0.952 | 0.01461 | -0.031 | 65.175
10.5 | 0.921 | 0.01628 | -0.031 | 56.571
11 | 0.74 | 0.06899 | -0.017 | 10.727
11.5 | 0.692 | 0.07491 | -0.017 | 9.232
12 | 0.635 | 0.08167 | -0.016 | 7.773
12.5 | 0.571 | 0.08771 | -0.016 | 6.51
13 | 0.501 | 0.0922 | -0.016 | 5.438
13.5 | 0.426 | 0.09926 | -0.017 | 4.294
14 | 0.345 | 0.10327 | -0.017 | 3.343

## 78. Re 5M Mach 0.25 (2)
BIGFOIL.COM POLAR EXPORT
NACA65-211 a=0.2
NACA65-211 a=0.2 |  |  |  | Cl Max: | 1.4125 | at alpha= | 14 | deg
XFOIL ncrit=9 |  |  |  | L/D Max: | 103.883 | at alpha= | 7 | deg
Re: | 5000000 |  |  | Cd Min: | 0.23359 | at alpha= | 19 | deg
Mach: | 0.25 |  |  | Cl=0 at alpha= | -1.1367 | deg
|  |  |  | @ Cl=0.1, Cd= | 0.0039727
|  |  |  | @ Cl=0.4, Cd= | 0.0044677
|  |  |  | @ Cl=0.6, Cd= | 0.0069064
alpha (deg) | Cl | Cd | Cm | Cl/Cd
-14.5 | -0.6314 | 0.15208 | 0.0136 | -4.1518
-14 | -0.6214 | 0.14355 | 0.009 | -4.3288
-12.5 | -0.8482 | 0.06168 | -0.044 | -13.7516
-12 | -0.936 | 0.047 | -0.0489 | -19.9149
-11.5 | -1.0724 | 0.0305 | -0.0378 | -35.1607
-11 | -1.1027 | 0.0194 | -0.0306 | -56.8402
-10.5 | -1.061 | 0.01691 | -0.0279 | -62.7439
-10 | -1.0187 | 0.01416 | -0.0252 | -71.9421
-9.5 | -0.9644 | 0.01316 | -0.0238 | -73.2827
-9 | -0.9094 | 0.01224 | -0.0225 | -74.2974
-8.5 | -0.8543 | 0.01133 | -0.0214 | -75.4016
-7.5 | -0.7444 | 0.00948 | -0.0192 | -78.5232
-7 | -0.6864 | 0.00902 | -0.0188 | -76.0976
-6.5 | -0.6286 | 0.00856 | -0.0184 | -73.4346
-6 | -0.5707 | 0.00812 | -0.018 | -70.2833
-5 | -0.4554 | 0.00719 | -0.0176 | -63.338
-4.5 | -0.3968 | 0.00689 | -0.0176 | -57.5907
-4 | -0.3378 | 0.00666 | -0.0178 | -50.7207
-3.5 | -0.2787 | 0.00645 | -0.018 | -43.2093
-3 | -0.2198 | 0.00618 | -0.0182 | -35.5663
-2.5 | -0.1605 | 0.00603 | -0.0186 | -26.6169
-2 | -0.1012 | 0.00584 | -0.019 | -17.3288
-1.5 | -0.042 | 0.00567 | -0.0195 | -7.4074
-1 | 0.0158 | 0.00523 | -0.0198 | 3.021
-0.5 | 0.0711 | 0.00424 | -0.0202 | 16.7689
0 | 0.1284 | 0.00371 | -0.0206 | 34.6092
0.5 | 0.1877 | 0.00353 | -0.0211 | 53.1728
1 | 0.2478 | 0.00353 | -0.0217 | 70.1983
1.5 | 0.3078 | 0.0036 | -0.0224 | 85.5
2.5 | 0.4215 | 0.00467 | -0.0229 | 90.257
3 | 0.4767 | 0.00539 | -0.023 | 88.4416
3.5 | 0.5305 | 0.00624 | -0.0228 | 85.016
4 | 0.5859 | 0.00682 | -0.0227 | 85.9091
4.5 | 0.643 | 0.00717 | -0.0227 | 89.6792
5 | 0.7005 | 0.00745 | -0.0228 | 94.0268
5.5 | 0.7575 | 0.00777 | -0.0227 | 97.4903
6 | 0.8141 | 0.00812 | -0.0225 | 100.2586
6.5 | 0.8699 | 0.00854 | -0.0221 | 101.8618
7 | 0.9256 | 0.00891 | -0.0216 | 103.8833
7.5 | 0.9793 | 0.00944 | -0.0207 | 103.7394
8 | 1.0323 | 0.00996 | -0.0196 | 103.6446
8.5 | 1.0841 | 0.01044 | -0.0182 | 103.841
9 | 1.13 | 0.01104 | -0.0156 | 102.3551
9.5 | 1.1853 | 0.0119 | -0.0151 | 99.605
10 | 1.234 | 0.01272 | -0.0132 | 97.0126
10.5 | 1.2796 | 0.01366 | -0.0108 | 93.675
11 | 1.313 | 0.01531 | -0.0066 | 85.7609
11.5 | 1.3418 | 0.01644 | -0.0015 | 81.618
12 | 1.3639 | 0.01805 | 0.004 | 75.5623
12.5 | 1.3797 | 0.02039 | 0.0093 | 67.6655
13 | 1.3929 | 0.02317 | 0.014 | 60.1165
13.5 | 1.4012 | 0.02657 | 0.0181 | 52.7362
14 | 1.4125 | 0.03001 | 0.0211 | 47.0676
14.5 | 1.3831 | 0.03732 | 0.024 | 37.0606
15 | 1.3653 | 0.0444 | 0.0246 | 30.75
15.5 | 1.3492 | 0.05211 | 0.0234 | 25.8914
16 | 1.3153 | 0.06326 | 0.0192 | 20.792
16.5 | 1.2815 | 0.07623 | 0.0123 | 16.811
17 | 1.237 | 0.09313 | 0.0016 | 13.2825
17.5 | 1.1876 | 0.11324 | -0.0117 | 10.4875
18 | 1.0882 | 0.14559 | -0.0317 | 7.4744
18.5 | 0.8977 | 0.21207 | -0.0697 | 4.233
19 | 0.885 | 0.23359 | -0.0791 | 3.7887

## 79. Re 5M Mach 0.50 (1)
BIGFOIL.COM POLAR EXPORT
NACA65-211 a=0.2
NACA65-211 a=0.2 |  |  |  | Cl Max: | 1.126 | at alpha= | 20 | deg
JavaFoil+Calcfoil stall+Eppler ext transition |  |  |  | L/D Max: | 103.071 | at alpha= | 3 | deg
Re: | 5000000 |  |  | Cd Min: | 0.00439 | at alpha= | -0.5 | deg
Mach: | 0.5 |  |  | Cl=0 at alpha= | -1.0515 | deg
|  |  |  | @ Cl=0.1, Cd= | 0.0044006
|  |  |  | @ Cl=0.4, Cd= | 0.0045394
|  |  |  | @ Cl=0.6, Cd= | 0.0067266
alpha (deg) | Cl | Cd | Cm | Cl/Cd
-20 | -1.019 | 0.1548 | 0.003 | -6.585
-19.5 | -0.995 | 0.15208 | 0.003 | -6.546
-19 | -0.968 | 0.1461 | 0.002 | -6.623
-18.5 | -0.939 | 0.14273 | 0.002 | -6.58
-18 | -0.913 | 0.13712 | 0.002 | -6.655
-17.5 | -0.886 | 0.13225 | 0.001 | -6.702
-17 | -0.86 | 0.1283 | 0.001 | -6.704
-16.5 | -0.834 | 0.12601 | 0.001 | -6.62
-16 | -0.806 | 0.12297 | 0.001 | -6.552
-15.5 | -0.779 | 0.11737 | 0 | -6.638
-15 | -0.753 | 0.11371 | 0 | -6.622
-14.5 | -0.726 | 0.10975 | 0 | -6.619
-14 | -0.7 | 0.10527 | -0.001 | -6.647
-13.5 | -0.672 | 0.09936 | -0.001 | -6.766
-13 | -0.646 | 0.0896 | -0.001 | -7.208
-12.5 | -0.619 | 0.08313 | -0.002 | -7.451
-12 | -0.593 | 0.07703 | -0.002 | -7.699
-11.5 | -0.566 | 0.07112 | -0.002 | -7.965
-11 | -0.538 | 0.08265 | -0.002 | -6.506
-10.5 | -0.511 | 0.07202 | -0.003 | -7.095
-10 | -0.484 | 0.06416 | -0.003 | -7.549
-9.5 | -0.458 | 0.05922 | -0.004 | -7.737
-9 | -0.432 | 0.05428 | -0.004 | -7.957
-8.5 | -0.408 | 0.0482 | -0.005 | -8.472
-8 | -0.376 | 0.06152 | -0.004 | -6.107
-7.5 | -0.349 | 0.0512 | -0.004 | -6.809
-7 | -0.322 | 0.04608 | -0.005 | -6.988
-6.5 | -0.295 | 0.0425 | -0.005 | -6.951
-6 | -0.388 | 0.04082 | -0.005 | -9.499
-5.5 | -0.411 | 0.03827 | -0.006 | -10.748
-5 | -0.483 | 0.00808 | -0.013 | -59.712
-4.5 | -0.438 | 0.00775 | -0.014 | -56.453
-4 | -0.383 | 0.0074 | -0.015 | -51.782
-3.5 | -0.323 | 0.00718 | -0.015 | -45.065
-3 | -0.26 | 0.00686 | -0.016 | -37.946
-2.5 | -0.195 | 0.00666 | -0.017 | -29.275
-2 | -0.128 | 0.00649 | -0.018 | -19.731
-1.5 | -0.061 | 0.00632 | -0.018 | -9.585
-1 | 0.007 | 0.00601 | -0.019 | 1.241
-0.5 | 0.076 | 0.00439 | -0.02 | 17.24
0 | 0.144 | 0.00442 | -0.021 | 32.652
0.5 | 0.213 | 0.00442 | -0.021 | 48.089
1 | 0.28 | 0.00452 | -0.022 | 61.976
1.5 | 0.348 | 0.00457 | -0.023 | 76.156
2 | 0.416 | 0.00453 | -0.024 | 91.77
2.5 | 0.483 | 0.00491 | -0.024 | 98.499
3 | 0.549 | 0.00533 | -0.025 | 103.071
3.5 | 0.614 | 0.00711 | -0.026 | 86.258
4 | 0.676 | 0.0085 | -0.027 | 79.575
4.5 | 0.735 | 0.00897 | -0.027 | 81.948
5 | 0.79 | 0.00944 | -0.028 | 83.717
5.5 | 0.836 | 0.01 | -0.029 | 83.636
6 | 0.864 | 0.01062 | -0.029 | 81.342
6.5 | 0.86 | 0.01152 | -0.03 | 74.673
7 | 0.612 | 0.04639 | -0.014 | 13.197
7.5 | 0.46 | 0.04999 | -0.015 | 9.194
8 | 0.592 | 0.01395 | -0.032 | 42.418
8.5 | 0.513 | 0.05481 | -0.016 | 9.363
9 | 0.539 | 0.06286 | -0.015 | 8.567
9.5 | 0.683 | 0.01632 | -0.034 | 41.838
10 | 0.707 | 0.01841 | -0.034 | 38.423
10.5 | 0.622 | 0.06711 | -0.02 | 9.265
11 | 0.645 | 0.07489 | -0.018 | 8.613
11.5 | 0.671 | 0.08539 | -0.018 | 7.857
12 | 0.7 | 0.07719 | -0.021 | 9.07
12.5 | 0.725 | 0.08352 | -0.021 | 8.68
13 | 0.75 | 0.09292 | -0.021 | 8.076
13.5 | 0.777 | 0.10142 | -0.021 | 7.663
14 | 0.803 | 0.10331 | -0.022 | 7.77
14.5 | 0.828 | 0.10678 | -0.022 | 7.759
15 | 0.854 | 0.11282 | -0.023 | 7.571
15.5 | 0.883 | 0.11848 | -0.025 | 7.455
16 | 0.907 | 0.1226 | -0.024 | 7.399
16.5 | 0.933 | 0.12798 | -0.025 | 7.289
17 | 0.959 | 0.13129 | -0.025 | 7.303
17.5 | 0.989 | 0.13629 | -0.028 | 7.257
18 | 1.013 | 0.14346 | -0.028 | 7.06
18.5 | 1.037 | 0.14495 | -0.028 | 7.156
19 | 1.063 | 0.15118 | -0.028 | 7.031
19.5 | 1.093 | 0.15312 | -0.03 | 7.136
20 | 1.126 | 0.15432 | -0.032 | 7.293

## 80. Re 5M Mach 0.50 (2)
BIGFOIL.COM POLAR EXPORT
NACA65-211 a=0.2
NACA65-211 a=0.2 |  |  |  | Cl Max: | 1.0339 | at alpha= | 8 | deg
XFOIL ncrit=9 |  |  |  | L/D Max: | 101.849 | at alpha= | 2 | deg
Re: | 5000000 |  |  | Cd Min: | 0.27511 | at alpha= | -20 | deg
Mach: | 0.5 |  |  | Cl=0 at alpha= | -1.1674 | deg
|  |  |  | @ Cl=0.1, Cd= | 0.0044147
|  |  |  | @ Cl=0.4, Cd= | 0.0040029
|  |  |  | @ Cl=0.6, Cd= | 0.0070232
alpha (deg) | Cl | Cd | Cm | Cl/Cd
-20 | -0.8494 | 0.27511 | 0.0821 | -3.0875
-19.5 | -0.8278 | 0.26662 | 0.0765 | -3.1048
-19 | -0.806 | 0.25787 | 0.0712 | -3.1256
-18.5 | -0.784 | 0.24874 | 0.0658 | -3.1519
-18 | -0.7622 | 0.2397 | 0.0605 | -3.1798
-17.5 | -0.7383 | 0.23189 | 0.0554 | -3.1838
-17 | -0.7174 | 0.2234 | 0.0502 | -3.2113
-16.5 | -0.6964 | 0.2144 | 0.045 | -3.2481
-16 | -0.6759 | 0.20531 | 0.0399 | -3.2921
-15.5 | -0.656 | 0.19616 | 0.0347 | -3.3442
-15 | -0.6369 | 0.18682 | 0.0296 | -3.4092
-14.5 | -0.6186 | 0.17748 | 0.0245 | -3.4855
-14 | -0.6023 | 0.16763 | 0.0193 | -3.593
-13.5 | -0.5874 | 0.15795 | 0.0141 | -3.7189
-13 | -0.5694 | 0.1498 | 0.0094 | -3.8011
-12 | -0.5414 | 0.1318 | -0.0006 | -4.1077
-11.5 | -0.5317 | 0.12171 | -0.0064 | -4.3686
-11 | -0.5271 | 0.11168 | -0.0115 | -4.7197
-10.5 | -0.5238 | 0.10189 | -0.0169 | -5.1408
-10 | -0.5159 | 0.09349 | -0.0219 | -5.5182
-9.5 | -0.5181 | 0.08342 | -0.0279 | -6.2107
-9 | -0.5157 | 0.0746 | -0.0335 | -6.9129
-8.5 | -0.5341 | 0.06143 | -0.0447 | -8.6944
-8 | -0.5635 | 0.05166 | -0.051 | -10.9079
-7.5 | -0.599 | 0.04521 | -0.0478 | -13.2493
-7 | -0.6137 | 0.03745 | -0.0446 | -16.3872
-6.5 | -0.6175 | 0.02847 | -0.0401 | -21.6895
-6 | -0.6022 | 0.01995 | -0.0352 | -30.1855
-5.5 | -0.5642 | 0.01332 | -0.0311 | -42.3574
-5 | -0.5105 | 0.00963 | -0.0277 | -53.0114
-4.5 | -0.45 | 0.00803 | -0.0251 | -56.0399
-4 | -0.3836 | 0.00734 | -0.0237 | -52.2616
-3.5 | -0.3158 | 0.00689 | -0.0228 | -45.8345
-3 | -0.2476 | 0.00657 | -0.0225 | -37.6865
-2.5 | -0.1802 | 0.00625 | -0.0222 | -28.832
-2 | -0.112 | 0.00606 | -0.0224 | -18.4818
-1.5 | -0.0443 | 0.00587 | -0.0227 | -7.5468
-1 | 0.0223 | 0.00559 | -0.023 | 3.9893
-0.5 | 0.0846 | 0.00462 | -0.0231 | 18.3117
0 | 0.1476 | 0.00378 | -0.0234 | 39.0476
0.5 | 0.2152 | 0.00365 | -0.024 | 58.9589
1 | 0.2838 | 0.00367 | -0.0247 | 77.3297
1.5 | 0.3526 | 0.00373 | -0.0254 | 94.5308
2 | 0.4186 | 0.00411 | -0.0257 | 101.8491
2.5 | 0.4801 | 0.00497 | -0.0254 | 96.5996
3 | 0.5394 | 0.006 | -0.0247 | 89.9
3.5 | 0.5979 | 0.00701 | -0.0235 | 85.2924
4 | 0.663 | 0.00742 | -0.0229 | 89.3531
4.5 | 0.7288 | 0.00779 | -0.0221 | 93.5558
5 | 0.7943 | 0.00822 | -0.0209 | 96.6302
5.5 | 0.8585 | 0.00876 | -0.0191 | 98.0023
6 | 0.9205 | 0.00946 | -0.0165 | 97.3044
6.5 | 0.9784 | 0.01038 | -0.0129 | 94.2582
7 | 1.0218 | 0.01193 | -0.0069 | 85.6496
7.5 | 1.0311 | 0.01467 | 0.0038 | 70.2863
8 | 1.0339 | 0.01938 | 0.0133 | 53.3488
8.5 | 1.025 | 0.02544 | 0.021 | 40.2909
9 | 0.9983 | 0.03224 | 0.0269 | 30.9646
9.5 | 0.9604 | 0.04066 | 0.0294 | 23.6203
10 | 0.9237 | 0.05026 | 0.0278 | 18.3784
10.5 | 0.8905 | 0.06131 | 0.0225 | 14.5245
11 | 0.8571 | 0.07526 | 0.0129 | 11.3885
11.5 | 0.8351 | 0.0911 | 0.0016 | 9.1668
12 | 0.8196 | 0.10671 | -0.0081 | 7.6806
12.5 | 0.8054 | 0.12131 | -0.017 | 6.6392
13 | 0.798 | 0.13491 | -0.025 | 5.9151

## 81. Re 6M Mach 0.00 (1)
BIGFOIL.COM POLAR EXPORT
NACA65-211 a=0.2
NACA65-211 a=0.2 |  |  |  | Cl Max: | 1.035 | at alpha= | 10.5 | deg
JavaFoil+Calcfoil stall+Eppler ext transition |  |  |  | L/D Max: | 112.169 | at alpha= | 7 | deg
Re: | 6000000 |  |  | Cd Min: | 0.00434 | at alpha= | 1 | deg
Mach: | 0 |  |  | Cl=0 at alpha= | -1.0509 | deg
|  |  |  | @ Cl=0.1, Cd= | 0.0044315
|  |  |  | @ Cl=0.4, Cd= | 0.0047488
|  |  |  | @ Cl=0.6, Cd= | 0.0071076
alpha (deg) | Cl | Cd | Cm | Cl/Cd
-14 | -0.569 | 0.09708 | -0.001 | -5.857
-13.5 | -0.589 | 0.09198 | -0.001 | -6.409
-13 | -0.605 | 0.08688 | -0.001 | -6.962
-12.5 | -0.616 | 0.08235 | -0.001 | -7.48
-12 | -0.625 | 0.07831 | -0.002 | -7.984
-11.5 | -0.632 | 0.07383 | -0.002 | -8.554
-11 | -0.635 | 0.06829 | -0.002 | -9.293
-10.5 | -0.634 | 0.06431 | -0.002 | -9.855
-10 | -0.631 | 0.05941 | -0.003 | -10.616
-9.5 | -0.625 | 0.05379 | -0.004 | -11.623
-9 | -0.752 | 0.00938 | -0.007 | -80.199
-8.5 | -0.731 | 0.00901 | -0.007 | -81.163
-8 | -0.704 | 0.00911 | -0.008 | -77.32
-7.5 | -0.672 | 0.00869 | -0.008 | -77.32
-7 | -0.636 | 0.00843 | -0.009 | -75.374
-6.5 | -0.595 | 0.00813 | -0.01 | -73.19
-6 | -0.55 | 0.00788 | -0.01 | -69.801
-5.5 | -0.501 | 0.00766 | -0.011 | -65.402
-5 | -0.449 | 0.0074 | -0.011 | -60.695
-4.5 | -0.396 | 0.00724 | -0.012 | -54.682
-4 | -0.341 | 0.00704 | -0.013 | -48.447
-3.5 | -0.285 | 0.00685 | -0.013 | -41.551
-3 | -0.228 | 0.00668 | -0.014 | -34.055
-2.5 | -0.17 | 0.00651 | -0.015 | -26.089
-2 | -0.111 | 0.00638 | -0.015 | -17.452
-1.5 | -0.053 | 0.00628 | -0.016 | -8.366
-1 | 0.006 | 0.00437 | -0.017 | 1.481
-0.5 | 0.066 | 0.00442 | -0.017 | 14.836
0 | 0.125 | 0.00444 | -0.018 | 28.152
0.5 | 0.184 | 0.00447 | -0.018 | 41.181
1 | 0.243 | 0.00434 | -0.019 | 55.981
1.5 | 0.302 | 0.0044 | -0.02 | 68.652
2 | 0.361 | 0.0045 | -0.02 | 80.106
2.5 | 0.419 | 0.00487 | -0.021 | 86.111
3 | 0.477 | 0.0051 | -0.022 | 93.512
3.5 | 0.534 | 0.00541 | -0.022 | 98.773
4 | 0.591 | 0.00707 | -0.023 | 83.612
4.5 | 0.646 | 0.0073 | -0.024 | 88.561
5 | 0.701 | 0.00741 | -0.024 | 94.535
5.5 | 0.753 | 0.0073 | -0.025 | 103.156
6 | 0.802 | 0.0075 | -0.026 | 106.93
6.5 | 0.847 | 0.00779 | -0.026 | 108.789
7 | 0.889 | 0.00793 | -0.027 | 112.169
7.5 | 0.926 | 0.0096 | -0.028 | 96.463
8 | 0.959 | 0.01008 | -0.028 | 95.123
8.5 | 0.986 | 0.01049 | -0.029 | 94.001
9 | 1.007 | 0.01105 | -0.029 | 91.149
9.5 | 1.022 | 0.01177 | -0.03 | 86.835
10 | 1.032 | 0.01234 | -0.031 | 83.589
10.5 | 1.035 | 0.01305 | -0.031 | 79.282
11 | 1.027 | 0.01413 | -0.032 | 72.712
11.5 | 1.008 | 0.01532 | -0.032 | 65.794
12 | 0.98 | 0.01715 | -0.032 | 57.132
12.5 | 0.815 | 0.07013 | -0.022 | 11.62
13 | 0.78 | 0.08118 | -0.02 | 9.61
13.5 | 0.75 | 0.08893 | -0.019 | 8.435
14 | 0.72 | 0.09584 | -0.018 | 7.515
14.5 | 0.69 | 0.10052 | -0.018 | 6.861
15 | 0.659 | 0.10664 | -0.019 | 6.184
15.5 | 0.628 | 0.113 | -0.019 | 5.555

## 82. Re 6M Mach 0.00 (2)
BIGFOIL.COM POLAR EXPORT
NACA65-211 a=0.2
NACA65-211 a=0.2 |  |  |  | Cl Max: | 1.6257 | at alpha= | 18.5 | deg
XFOIL ncrit=9 |  |  |  | L/D Max: | 111.904 | at alpha= | 9 | deg
Re: | 6000000 |  |  | Cd Min: | 0.06439 | at alpha= | -20 | deg
Mach: | 0 |  |  | Cl=0 at alpha= | -1.1288 | deg
|  |  |  | @ Cl=0.1, Cd= | 0.00405
|  |  |  | @ Cl=0.4, Cd= | 0.0046015
|  |  |  | @ Cl=0.6, Cd= | 0.0066893
alpha (deg) | Cl | Cd | Cm | Cl/Cd
-20 | -1.4258 | 0.06439 | -0.0378 | -22.1432
-19.5 | -1.4785 | 0.05044 | -0.0455 | -29.3121
-19 | -1.5088 | 0.04178 | -0.048 | -36.113
-18.5 | -1.5213 | 0.03608 | -0.048 | -42.1646
-18 | -1.5263 | 0.03173 | -0.0464 | -48.1027
-17.5 | -1.5244 | 0.02844 | -0.0437 | -53.6006
-17 | -1.5137 | 0.02614 | -0.0406 | -57.9074
-16.5 | -1.5034 | 0.02409 | -0.0365 | -62.4076
-16 | -1.4949 | 0.02229 | -0.0308 | -67.0659
-15.5 | -1.4758 | 0.02023 | -0.0266 | -72.9511
-15 | -1.4433 | 0.01868 | -0.0243 | -77.2645
-14.5 | -1.4062 | 0.01729 | -0.0224 | -81.3302
-14 | -1.3645 | 0.0162 | -0.0211 | -84.2284
-13.5 | -1.3183 | 0.01533 | -0.0204 | -85.9948
-13 | -1.2765 | 0.01457 | -0.0185 | -87.6115
-12.5 | -1.23 | 0.01391 | -0.0175 | -88.4256
-12 | -1.1816 | 0.01329 | -0.0169 | -88.909
-11.5 | -1.1346 | 0.01231 | -0.016 | -92.169
-11 | -1.0855 | 0.01154 | -0.0154 | -94.0641
-10.5 | -1.0344 | 0.011 | -0.0151 | -94.0364
-10 | -0.9824 | 0.01051 | -0.0149 | -93.4729
-9.5 | -0.9296 | 0.01007 | -0.0148 | -92.3138
-9 | -0.8761 | 0.0097 | -0.0148 | -90.3196
-8.5 | -0.8222 | 0.00936 | -0.0148 | -87.8419
-8 | -0.7701 | 0.00867 | -0.0145 | -88.8235
-7.5 | -0.716 | 0.00825 | -0.0146 | -86.7879
-7 | -0.6612 | 0.00792 | -0.0147 | -83.4848
-6.5 | -0.606 | 0.00762 | -0.0149 | -79.5276
-6 | -0.5505 | 0.00733 | -0.0151 | -75.1023
-5.5 | -0.4946 | 0.0071 | -0.0154 | -69.662
-5 | -0.4392 | 0.00674 | -0.0156 | -65.1632
-4.5 | -0.383 | 0.00649 | -0.0159 | -59.0139
-4 | -0.3264 | 0.0063 | -0.0163 | -51.8095
-3.5 | -0.2696 | 0.00615 | -0.0168 | -43.8374
-3 | -0.2129 | 0.00592 | -0.0172 | -35.9628
-2.5 | -0.1558 | 0.00578 | -0.0176 | -26.955
-2 | -0.0988 | 0.00563 | -0.0181 | -17.5488
-1.5 | -0.0418 | 0.00548 | -0.0186 | -7.6277
-1 | 0.0145 | 0.00512 | -0.019 | 2.832
-0.5 | 0.0697 | 0.00449 | -0.0195 | 15.5234
0 | 0.1241 | 0.0037 | -0.0199 | 33.5405
0.5 | 0.1808 | 0.00344 | -0.0204 | 52.5581
1 | 0.2385 | 0.00342 | -0.021 | 69.7368
1.5 | 0.2962 | 0.0035 | -0.0216 | 84.6286
2 | 0.3509 | 0.00407 | -0.0219 | 86.2162
2.5 | 0.4054 | 0.00466 | -0.0222 | 86.9957
3 | 0.4593 | 0.00529 | -0.0225 | 86.8242
3.5 | 0.5122 | 0.00602 | -0.0225 | 85.0831
4 | 0.5663 | 0.0065 | -0.0226 | 87.1231
4.5 | 0.6215 | 0.00681 | -0.0229 | 91.2628
5 | 0.6768 | 0.00706 | -0.0232 | 95.864
6 | 0.7862 | 0.00761 | -0.0236 | 103.3114
6.5 | 0.8399 | 0.00796 | -0.0236 | 105.5151
7 | 0.8937 | 0.00825 | -0.0237 | 108.3273
7.5 | 0.9464 | 0.00862 | -0.0236 | 109.7912
8 | 0.9978 | 0.00908 | -0.0233 | 109.8899
8.5 | 1.0494 | 0.00941 | -0.023 | 111.5197
9 | 1.0989 | 0.00982 | -0.0224 | 111.9043
9.5 | 1.1437 | 0.0103 | -0.0207 | 111.0388
10 | 1.1969 | 0.01092 | -0.0211 | 109.6062
10.5 | 1.2456 | 0.01146 | -0.0206 | 108.6911
11 | 1.2927 | 0.01208 | -0.0198 | 107.0116
11.5 | 1.3373 | 0.01282 | -0.0187 | 104.3136
12 | 1.3787 | 0.01371 | -0.0171 | 100.5616
12.5 | 1.4188 | 0.01456 | -0.0153 | 97.4451
13 | 1.4558 | 0.01542 | -0.0131 | 94.4099
13.5 | 1.4812 | 0.0163 | -0.0087 | 90.8712
14 | 1.5063 | 0.01734 | -0.0049 | 86.8685
14.5 | 1.5287 | 0.01873 | -0.0013 | 81.6177
15 | 1.5506 | 0.0203 | 0.0019 | 76.3842
15.5 | 1.5712 | 0.02207 | 0.0048 | 71.1917
16 | 1.587 | 0.02435 | 0.0076 | 65.1745
16.5 | 1.5998 | 0.02705 | 0.0101 | 59.1423
17 | 1.6029 | 0.03077 | 0.0125 | 52.0929
17.5 | 1.6101 | 0.03439 | 0.014 | 46.8188
18 | 1.6189 | 0.03806 | 0.0149 | 42.5355
18.5 | 1.6257 | 0.04219 | 0.0152 | 38.5328
19 | 1.6184 | 0.04832 | 0.0148 | 33.4934
19.5 | 1.6234 | 0.05338 | 0.0138 | 30.4121
20 | 1.6039 | 0.06214 | 0.0111 | 25.8111

## 83. Re 6M Mach 0.10 (1)
BIGFOIL.COM POLAR EXPORT
NACA65-211 a=0.2
NACA65-211 a=0.2 |  |  |  | Cl Max: | 1.024 | at alpha= | 10 | deg
JavaFoil+Calcfoil stall+Eppler ext transition |  |  |  | L/D Max: | 109.199 | at alpha= | 6.5 | deg
Re: | 6000000 |  |  | Cd Min: | 0.00433 | at alpha= | 1 | deg
Mach: | 0.1 |  |  | Cl=0 at alpha= | -1.0583 | deg
|  |  |  | @ Cl=0.1, Cd= | 0.0044413
|  |  |  | @ Cl=0.4, Cd= | 0.004726
|  |  |  | @ Cl=0.6, Cd= | 0.007094
alpha (deg) | Cl | Cd | Cm | Cl/Cd
-14 | -0.534 | 0.09794 | -0.001 | -5.454
-13.5 | -0.559 | 0.09406 | -0.001 | -5.941
-13 | -0.578 | 0.08847 | -0.001 | -6.53
-12.5 | -0.592 | 0.08416 | -0.001 | -7.037
-12 | -0.605 | 0.07957 | -0.002 | -7.599
-11.5 | -0.614 | 0.07457 | -0.002 | -8.237
-11 | -0.62 | 0.06869 | -0.002 | -9.032
-10.5 | -0.622 | 0.0652 | -0.002 | -9.548
-10 | -0.621 | 0.06012 | -0.003 | -10.337
-9.5 | -0.617 | 0.05548 | -0.003 | -11.112
-9 | -0.746 | 0.00912 | -0.007 | -81.786
-8.5 | -0.728 | 0.00906 | -0.007 | -80.281
-8 | -0.703 | 0.00912 | -0.008 | -77.066
-7.5 | -0.672 | 0.00879 | -0.008 | -76.415
-7 | -0.636 | 0.00853 | -0.009 | -74.574
-6.5 | -0.596 | 0.00819 | -0.01 | -72.801
-6 | -0.552 | 0.00788 | -0.01 | -70.028
-5.5 | -0.503 | 0.00767 | -0.011 | -65.517
-5 | -0.451 | 0.00746 | -0.012 | -60.493
-4.5 | -0.398 | 0.00724 | -0.012 | -54.902
-4 | -0.342 | 0.00701 | -0.013 | -48.811
-3.5 | -0.286 | 0.00682 | -0.013 | -41.922
-3 | -0.229 | 0.00667 | -0.014 | -34.277
-2.5 | -0.171 | 0.00649 | -0.015 | -26.287
-2 | -0.112 | 0.0064 | -0.015 | -17.487
-1.5 | -0.053 | 0.00626 | -0.016 | -8.434
-1 | 0.007 | 0.00439 | -0.017 | 1.48
-0.5 | 0.066 | 0.00443 | -0.017 | 14.896
0 | 0.126 | 0.00445 | -0.018 | 28.248
0.5 | 0.185 | 0.0045 | -0.019 | 41.145
1 | 0.244 | 0.00433 | -0.019 | 56.453
1.5 | 0.303 | 0.00441 | -0.02 | 68.728
2 | 0.363 | 0.00449 | -0.021 | 80.729
2.5 | 0.421 | 0.00486 | -0.021 | 86.763
3 | 0.48 | 0.00511 | -0.022 | 93.835
3.5 | 0.537 | 0.0054 | -0.023 | 99.469
4 | 0.594 | 0.00707 | -0.023 | 83.984
4.5 | 0.649 | 0.00729 | -0.024 | 89.126
5 | 0.704 | 0.0074 | -0.024 | 95.091
5.5 | 0.756 | 0.00729 | -0.025 | 103.774
6 | 0.805 | 0.00758 | -0.026 | 106.206
6.5 | 0.85 | 0.00778 | -0.026 | 109.199
7 | 0.891 | 0.00927 | -0.027 | 96.147
7.5 | 0.928 | 0.0097 | -0.028 | 95.705
8 | 0.959 | 0.01018 | -0.028 | 94.229
8.5 | 0.985 | 0.01061 | -0.029 | 92.811
9 | 1.005 | 0.01117 | -0.03 | 89.931
9.5 | 1.017 | 0.01186 | -0.03 | 85.753
10 | 1.024 | 0.01255 | -0.031 | 81.575
10.5 | 1.023 | 0.01347 | -0.031 | 75.98
11 | 1.012 | 0.01452 | -0.032 | 69.693
11.5 | 0.987 | 0.01592 | -0.032 | 61.988
12 | 0.924 | 0.02393 | -0.031 | 38.627
12.5 | 0.781 | 0.07745 | -0.019 | 10.08
13 | 0.749 | 0.08451 | -0.018 | 8.868
13.5 | 0.717 | 0.09063 | -0.018 | 7.916
14 | 0.684 | 0.09751 | -0.018 | 7.013
14.5 | 0.649 | 0.10256 | -0.018 | 6.331
15 | 0.615 | 0.10794 | -0.018 | 5.695

## 84. Re 6M Mach 0.10 (2)
BIGFOIL.COM POLAR EXPORT
NACA65-211 a=0.2
NACA65-211 a=0.2 |  |  |  | Cl Max: | 1.5978 | at alpha= | 18 | deg
XFOIL ncrit=9 |  |  |  | L/D Max: | 111.349 | at alpha= | 9 | deg
Re: | 6000000 |  |  | Cd Min: | 0.07416 | at alpha= | 20 | deg
Mach: | 0.1 |  |  | Cl=0 at alpha= | -1.1299 | deg
|  |  |  | @ Cl=0.1, Cd= | 0.0040633
|  |  |  | @ Cl=0.4, Cd= | 0.004587
|  |  |  | @ Cl=0.6, Cd= | 0.0067001
alpha (deg) | Cl | Cd | Cm | Cl/Cd
-19 | -1.3383 | 0.06787 | -0.0374 | -19.7186
-18.5 | -1.4107 | 0.05046 | -0.0481 | -27.9568
-18 | -1.4497 | 0.04089 | -0.0509 | -35.4537
-17.5 | -1.4685 | 0.03481 | -0.0502 | -42.1862
-17 | -1.472 | 0.03078 | -0.048 | -47.8233
-16.5 | -1.4729 | 0.02747 | -0.0443 | -53.6185
-16 | -1.4697 | 0.02487 | -0.0395 | -59.0953
-15.5 | -1.4599 | 0.0231 | -0.0337 | -63.1991
-15 | -1.4368 | 0.02119 | -0.0299 | -67.8056
-14.5 | -1.4088 | 0.01896 | -0.0267 | -74.3038
-14 | -1.3716 | 0.01736 | -0.0246 | -79.0092
-13.5 | -1.3261 | 0.01614 | -0.0236 | -82.1623
-13 | -1.286 | 0.01525 | -0.0211 | -84.3279
-12.5 | -1.2398 | 0.01443 | -0.0198 | -85.9182
-12 | -1.1913 | 0.01371 | -0.0188 | -86.8928
-11.5 | -1.1413 | 0.01305 | -0.0181 | -87.4559
-11 | -1.0937 | 0.01194 | -0.017 | -91.5997
-10.5 | -1.0425 | 0.01128 | -0.0165 | -92.4202
-10 | -0.9899 | 0.01075 | -0.0161 | -92.0837
-9.5 | -0.9367 | 0.01026 | -0.0158 | -91.2963
-9 | -0.8828 | 0.00984 | -0.0156 | -89.7154
-8.5 | -0.8283 | 0.00947 | -0.0156 | -87.4657
-8 | -0.7752 | 0.00883 | -0.0152 | -87.7916
-7.5 | -0.721 | 0.00834 | -0.0151 | -86.4508
-7 | -0.6657 | 0.008 | -0.0152 | -83.2125
-6.5 | -0.61 | 0.00768 | -0.0153 | -79.4271
-6 | -0.5541 | 0.00738 | -0.0155 | -75.0813
-5.5 | -0.4977 | 0.00713 | -0.0157 | -69.8036
-5 | -0.4419 | 0.00676 | -0.0159 | -65.3698
-4.5 | -0.3853 | 0.00651 | -0.0161 | -59.1859
-4 | -0.3284 | 0.00631 | -0.0165 | -52.0444
-3.5 | -0.2712 | 0.00616 | -0.0169 | -44.026
-3 | -0.2141 | 0.00593 | -0.0173 | -36.1046
-2.5 | -0.1566 | 0.00579 | -0.0178 | -27.0466
-2 | -0.0993 | 0.00564 | -0.0182 | -17.6064
-1.5 | -0.0419 | 0.00548 | -0.0187 | -7.646
-1 | 0.0147 | 0.00514 | -0.0191 | 2.8599
-0.5 | 0.0702 | 0.00451 | -0.0196 | 15.5654
0 | 0.1249 | 0.00369 | -0.02 | 33.8482
0.5 | 0.1819 | 0.00344 | -0.0205 | 52.8779
1 | 0.2399 | 0.00342 | -0.0211 | 70.1462
1.5 | 0.298 | 0.0035 | -0.0217 | 85.1429
2 | 0.353 | 0.00408 | -0.022 | 86.5196
2.5 | 0.4077 | 0.00467 | -0.0223 | 87.3019
3 | 0.4619 | 0.00531 | -0.0225 | 86.9868
3.5 | 0.515 | 0.00605 | -0.0226 | 85.124
4 | 0.5696 | 0.00653 | -0.0227 | 87.2282
4.5 | 0.625 | 0.00684 | -0.0229 | 91.3743
5 | 0.6807 | 0.00709 | -0.0232 | 96.0085
6 | 0.7909 | 0.00765 | -0.0235 | 103.3856
6.5 | 0.8451 | 0.008 | -0.0235 | 105.6375
7 | 0.8992 | 0.0083 | -0.0235 | 108.3373
7.5 | 0.9522 | 0.00869 | -0.0233 | 109.5742
8 | 1.0041 | 0.00915 | -0.0229 | 109.7377
8.5 | 1.056 | 0.0095 | -0.0226 | 111.1579
9 | 1.1057 | 0.00993 | -0.0218 | 111.3494
9.5 | 1.1498 | 0.01048 | -0.0198 | 109.7137
10 | 1.2045 | 0.01106 | -0.0203 | 108.906
10.5 | 1.2533 | 0.01164 | -0.0195 | 107.6718
11 | 1.3 | 0.01233 | -0.0185 | 105.4339
11.5 | 1.3435 | 0.01319 | -0.017 | 101.8575
12 | 1.3841 | 0.01414 | -0.015 | 97.8854
12.5 | 1.4247 | 0.01495 | -0.0131 | 95.2977
13 | 1.4554 | 0.01587 | -0.0094 | 91.7076
13.5 | 1.4793 | 0.01691 | -0.0049 | 87.4808
14 | 1.5042 | 0.01814 | -0.0011 | 82.9217
14.5 | 1.5253 | 0.01979 | 0.0026 | 77.0743
15 | 1.5454 | 0.02165 | 0.0058 | 71.3811
15.5 | 1.5635 | 0.02379 | 0.0088 | 65.7209
16 | 1.5725 | 0.02683 | 0.0118 | 58.6098
16.5 | 1.5803 | 0.0302 | 0.0142 | 52.3278
17 | 1.5904 | 0.03359 | 0.0158 | 47.3474
17.5 | 1.5935 | 0.03788 | 0.017 | 42.0671
18 | 1.5978 | 0.04237 | 0.0175 | 37.7106
18.5 | 1.5977 | 0.04775 | 0.0171 | 33.4597
19 | 1.5837 | 0.05533 | 0.0155 | 28.6228
19.5 | 1.5773 | 0.06254 | 0.0132 | 25.2207
20 | 1.5461 | 0.07416 | 0.0081 | 20.8482

## 85. Re 6M Mach 0.25 (1)
BIGFOIL.COM POLAR EXPORT
NACA65-211 a=0.2
NACA65-211 a=0.2 |  |  |  | Cl Max: | 0.978 | at alpha= | 9 | deg
JavaFoil+Calcfoil stall+Eppler ext transition |  |  |  | L/D Max: | 107.291 | at alpha= | 6 | deg
Re: | 6000000 |  |  | Cd Min: | 0.00435 | at alpha= | 1 | deg
Mach: | 0.25 |  |  | Cl=0 at alpha= | -1.0574 | deg
|  |  |  | @ Cl=0.1, Cd= | 0.004461
|  |  |  | @ Cl=0.4, Cd= | 0.10201
|  |  |  | @ Cl=0.6, Cd= | 0.10201
alpha (deg) | Cl | Cd | Cm | Cl/Cd
-13 | -0.325 | 0.09196 | -0.001 | -3.539
-12.5 | -0.376 | 0.08567 | -0.001 | -4.391
-12 | -0.422 | 0.08224 | -0.002 | -5.131
-11.5 | -0.462 | 0.07772 | -0.002 | -5.945
-11 | -0.497 | 0.0724 | -0.002 | -6.862
-10.5 | -0.524 | 0.06875 | -0.002 | -7.627
-10 | -0.545 | 0.06458 | -0.003 | -8.437
-9.5 | -0.559 | 0.05905 | -0.003 | -9.467
-9 | -0.565 | 0.05462 | -0.003 | -10.346
-8.5 | -0.564 | 0.05019 | -0.004 | -11.245
-8 | -0.685 | 0.009 | -0.008 | -76.169
-7.5 | -0.665 | 0.00869 | -0.009 | -76.474
-7 | -0.636 | 0.00877 | -0.009 | -72.547
-6.5 | -0.601 | 0.00842 | -0.01 | -71.386
-6 | -0.56 | 0.00813 | -0.011 | -68.89
-5.5 | -0.512 | 0.00786 | -0.011 | -65.127
-5 | -0.46 | 0.00759 | -0.012 | -60.65
-4.5 | -0.407 | 0.00735 | -0.013 | -55.356
-4 | -0.351 | 0.00712 | -0.013 | -49.245
-3.5 | -0.293 | 0.00692 | -0.014 | -42.402
-3 | -0.235 | 0.00676 | -0.014 | -34.714
-2.5 | -0.175 | 0.00662 | -0.015 | -26.468
-2 | -0.115 | 0.00646 | -0.016 | -17.798
-1.5 | -0.054 | 0.00636 | -0.016 | -8.53
-1 | 0.007 | 0.0044 | -0.017 | 1.518
-0.5 | 0.068 | 0.00444 | -0.018 | 15.271
0 | 0.129 | 0.00448 | -0.018 | 28.82
0.5 | 0.19 | 0.00451 | -0.019 | 42.172
1 | 0.251 | 0.00435 | -0.02 | 57.719
1.5 | 0.312 | 0.00444 | -0.02 | 70.173
2 | 0.372 | 0.00454 | -0.021 | 82.085
2.5 | 0.433 | 0.00493 | -0.022 | 87.801
3 | 0.493 | 0.00517 | -0.022 | 95.257
3.5 | 0.551 | 0.00535 | -0.023 | 103.149
4 | 0.609 | 0.00719 | -0.024 | 84.7
4.5 | 0.666 | 0.00744 | -0.024 | 89.535
5 | 0.721 | 0.00725 | -0.025 | 99.447
5.5 | 0.774 | 0.00748 | -0.026 | 103.398
6 | 0.822 | 0.00766 | -0.026 | 107.291
6.5 | 0.865 | 0.00922 | -0.027 | 93.862
7 | 0.903 | 0.00965 | -0.028 | 93.567
7.5 | 0.934 | 0.01011 | -0.028 | 92.346
8 | 0.957 | 0.01072 | -0.029 | 89.298
8.5 | 0.972 | 0.0113 | -0.03 | 86.044
9 | 0.978 | 0.01196 | -0.03 | 81.794
9.5 | 0.974 | 0.01273 | -0.031 | 76.455
10 | 0.955 | 0.014 | -0.031 | 68.265
10.5 | 0.927 | 0.01531 | -0.032 | 60.533
11 | 0.74 | 0.06853 | -0.017 | 10.802
11.5 | 0.692 | 0.07413 | -0.017 | 9.329
12 | 0.635 | 0.08001 | -0.016 | 7.939
12.5 | 0.571 | 0.08631 | -0.016 | 6.621
13 | 0.502 | 0.09129 | -0.017 | 5.499
13.5 | 0.426 | 0.09696 | -0.017 | 4.397
14 | 0.345 | 0.10201 | -0.018 | 3.385

## 86. Re 6M Mach 0.25 (2)
BIGFOIL.COM POLAR EXPORT
NACA65-211 a=0.2
NACA65-211 a=0.2 |  |  |  | Cl Max: | 1.442 | at alpha= | 14 | deg
XFOIL ncrit=9 |  |  |  | L/D Max: | 108.619 | at alpha= | 8 | deg
Re: | 6000000 |  |  | Cd Min: | 0.21577 | at alpha= | 19 | deg
Mach: | 0.25 |  |  | Cl=0 at alpha= | -1.1361 | deg
|  |  |  | @ Cl=0.1, Cd= | 0.0041365
|  |  |  | @ Cl=0.4, Cd= | 0.0044998
|  |  |  | @ Cl=0.6, Cd= | 0.0067316
alpha (deg) | Cl | Cd | Cm | Cl/Cd
-17 | -0.6863 | 0.19759 | 0.038 | -3.4734
-16.5 | -0.6685 | 0.19089 | 0.0337 | -3.502
-16 | -0.652 | 0.1836 | 0.0294 | -3.5512
-15.5 | -0.6474 | 0.17141 | 0.0237 | -3.7769
-15 | -0.6319 | 0.16412 | 0.0195 | -3.8502
-14.5 | -0.6449 | 0.14765 | 0.0117 | -4.3678
-14 | -0.6389 | 0.13817 | 0.0066 | -4.624
-13.5 | -0.9111 | 0.06459 | -0.043 | -14.1059
-13 | -0.9806 | 0.04978 | -0.0516 | -19.6987
-12.5 | -1.0637 | 0.03864 | -0.0493 | -27.5285
-12 | -1.1801 | 0.02426 | -0.0363 | -48.6439
-11.5 | -1.1627 | 0.01946 | -0.0318 | -59.7482
-11 | -1.1246 | 0.0166 | -0.0286 | -67.747
-10.5 | -1.0764 | 0.01485 | -0.0264 | -72.4848
-10 | -1.0278 | 0.013 | -0.0242 | -79.0615
-9.5 | -0.9735 | 0.01194 | -0.0227 | -81.5327
-9 | -0.917 | 0.01121 | -0.0215 | -81.802
-8.5 | -0.8608 | 0.01045 | -0.0205 | -82.3732
-8 | -0.8035 | 0.00985 | -0.0197 | -81.5736
-7.5 | -0.7468 | 0.00919 | -0.0189 | -81.2622
-7 | -0.6904 | 0.00848 | -0.0182 | -81.4151
-6.5 | -0.6321 | 0.00807 | -0.0178 | -78.3271
-6 | -0.5738 | 0.00768 | -0.0176 | -74.7135
-5.5 | -0.5152 | 0.00733 | -0.0174 | -70.2865
-5 | -0.4565 | 0.007 | -0.0174 | -65.2143
-4.5 | -0.3982 | 0.00664 | -0.0174 | -59.9699
-4 | -0.3391 | 0.0064 | -0.0175 | -52.9844
-3.5 | -0.2798 | 0.00621 | -0.0178 | -45.0564
-3 | -0.2207 | 0.006 | -0.0181 | -36.7833
-2.5 | -0.1612 | 0.00582 | -0.0185 | -27.6976
-2 | -0.1018 | 0.00567 | -0.0189 | -17.9541
-1.5 | -0.0425 | 0.00553 | -0.0194 | -7.6854
-1 | 0.0159 | 0.0052 | -0.0198 | 3.0577
-0.5 | 0.0731 | 0.00456 | -0.0202 | 16.0307
0 | 0.129 | 0.00368 | -0.0206 | 35.0543
0.5 | 0.188 | 0.00345 | -0.0212 | 54.4928
1 | 0.2479 | 0.00344 | -0.0218 | 72.064
1.5 | 0.3079 | 0.00352 | -0.0224 | 87.4716
2 | 0.3646 | 0.00411 | -0.0227 | 88.7105
2.5 | 0.4209 | 0.00473 | -0.0229 | 88.9852
3 | 0.4763 | 0.00544 | -0.023 | 87.5551
3.5 | 0.5308 | 0.0062 | -0.0229 | 85.6129
4 | 0.5873 | 0.00667 | -0.0229 | 88.051
4.5 | 0.645 | 0.00695 | -0.023 | 92.8058
5 | 0.7025 | 0.00725 | -0.0231 | 96.8966
5.5 | 0.76 | 0.00752 | -0.0231 | 101.0638
6 | 0.8166 | 0.0079 | -0.0229 | 103.3671
6.5 | 0.8734 | 0.00823 | -0.0226 | 106.1239
7 | 0.9294 | 0.00861 | -0.0222 | 107.9443
7.5 | 0.9837 | 0.00913 | -0.0214 | 107.7437
8 | 1.0384 | 0.00956 | -0.0206 | 108.6192
8.5 | 1.0916 | 0.01006 | -0.0195 | 108.5089
9 | 1.1406 | 0.01075 | -0.0176 | 106.1023
9.5 | 1.1888 | 0.01129 | -0.0153 | 105.2967
10 | 1.243 | 0.01208 | -0.0145 | 102.8974
10.5 | 1.2891 | 0.01305 | -0.0121 | 98.7816
11 | 1.3289 | 0.01434 | -0.0088 | 92.6709
11.5 | 1.3656 | 0.01545 | -0.0049 | 88.3883
12 | 1.3876 | 0.01681 | 0.0012 | 82.5461
12.5 | 1.4059 | 0.01879 | 0.0068 | 74.8217
13 | 1.423 | 0.02111 | 0.0117 | 67.4088
13.5 | 1.437 | 0.0239 | 0.016 | 60.1255
14 | 1.442 | 0.02764 | 0.02 | 52.1708
14.5 | 1.4339 | 0.03277 | 0.0233 | 43.7565
15 | 1.4184 | 0.03912 | 0.0252 | 36.2577
15.5 | 1.3882 | 0.04766 | 0.025 | 29.1272
16 | 1.333 | 0.06076 | 0.0207 | 21.9388
16.5 | 1.2883 | 0.07497 | 0.0133 | 17.1842
17 | 1.2417 | 0.09209 | 0.0024 | 13.4835
17.5 | 1.2129 | 0.10778 | -0.0078 | 11.2535
18 | 1.1748 | 0.12634 | -0.0196 | 9.2987
18.5 | 1.0892 | 0.15543 | -0.0378 | 7.0077
19 | 0.9214 | 0.21577 | -0.0729 | 4.2703

## 87. Re 6M Mach 0.50 (1)
BIGFOIL.COM POLAR EXPORT
NACA65-211 a=0.2
NACA65-211 a=0.2 |  |  |  | Cl Max: | 1.13 | at alpha= | 20 | deg
JavaFoil+Calcfoil stall+Eppler ext transition |  |  |  | L/D Max: | 101.429 | at alpha= | 3 | deg
Re: | 6000000 |  |  | Cd Min: | 0.00433 | at alpha= | -0.5 | deg
Mach: | 0.5 |  |  | Cl=0 at alpha= | -1.0515 | deg
|  |  |  | @ Cl=0.1, Cd= | 0.0043406
|  |  |  | @ Cl=0.4, Cd= | 0.0047635
|  |  |  | @ Cl=0.6, Cd= | 0.0066048
alpha (deg) | Cl | Cd | Cm | Cl/Cd
-20 | -1.02 | 0.15256 | 0.003 | -6.683
-19.5 | -0.997 | 0.14924 | 0.003 | -6.68
-19 | -0.968 | 0.14422 | 0.002 | -6.715
-18.5 | -0.94 | 0.13956 | 0.002 | -6.734
-18 | -0.913 | 0.13446 | 0.002 | -6.789
-17.5 | -0.887 | 0.13188 | 0.001 | -6.724
-17 | -0.861 | 0.12578 | 0.001 | -6.842
-16.5 | -0.835 | 0.12574 | 0.001 | -6.638
-16 | -0.806 | 0.12047 | 0.001 | -6.692
-15.5 | -0.779 | 0.11615 | 0 | -6.71
-15 | -0.753 | 0.1032 | 0 | -7.298
-14.5 | -0.727 | 0.09699 | 0 | -7.495
-14 | -0.7 | 0.10364 | -0.001 | -6.753
-13.5 | -0.673 | 0.09816 | -0.001 | -6.854
-13 | -0.647 | 0.08823 | -0.001 | -7.328
-12.5 | -0.62 | 0.08151 | -0.002 | -7.611
-12 | -0.594 | 0.07536 | -0.002 | -7.889
-11.5 | -0.569 | 0.0693 | -0.003 | -8.21
-11 | -0.538 | 0.07951 | -0.002 | -6.764
-10.5 | -0.511 | 0.07021 | -0.003 | -7.279
-10 | -0.485 | 0.06355 | -0.003 | -7.632
-9.5 | -0.459 | 0.05835 | -0.004 | -7.865
-9 | -0.435 | 0.05199 | -0.005 | -8.36
-8.5 | -0.496 | 0.0109 | -0.008 | -45.499
-8 | -0.376 | 0.05386 | -0.004 | -6.979
-7.5 | -0.349 | 0.05067 | -0.004 | -6.882
-7 | -0.322 | 0.046 | -0.005 | -7.006
-6.5 | -0.296 | 0.042 | -0.006 | -7.037
-6 | -0.388 | 0.04045 | -0.006 | -9.596
-5.5 | -0.412 | 0.03779 | -0.006 | -10.902
-5 | -0.483 | 0.00789 | -0.013 | -61.191
-4.5 | -0.438 | 0.00754 | -0.014 | -58.016
-4 | -0.383 | 0.00722 | -0.015 | -53.074
-3.5 | -0.323 | 0.00693 | -0.015 | -46.643
-3 | -0.26 | 0.00672 | -0.016 | -38.738
-2.5 | -0.195 | 0.00647 | -0.017 | -30.098
-2 | -0.128 | 0.00631 | -0.018 | -20.306
-1.5 | -0.061 | 0.00618 | -0.018 | -9.797
-1 | 0.007 | 0.00589 | -0.019 | 1.267
-0.5 | 0.076 | 0.00433 | -0.02 | 17.489
0 | 0.144 | 0.00436 | -0.021 | 33.091
0.5 | 0.213 | 0.0044 | -0.021 | 48.25
1 | 0.28 | 0.00443 | -0.022 | 63.199
1.5 | 0.348 | 0.00458 | -0.023 | 76.047
2 | 0.416 | 0.00482 | -0.024 | 86.384
2.5 | 0.483 | 0.00505 | -0.024 | 95.654
3 | 0.549 | 0.00542 | -0.025 | 101.429
3.5 | 0.614 | 0.00693 | -0.026 | 88.532
4 | 0.676 | 0.00717 | -0.027 | 94.284
4.5 | 0.736 | 0.00871 | -0.027 | 84.51
5 | 0.791 | 0.00919 | -0.028 | 86.069
5.5 | 0.837 | 0.00971 | -0.029 | 86.26
6 | 0.865 | 0.01032 | -0.029 | 83.86
6.5 | 0.861 | 0.01117 | -0.03 | 77.083
7 | 0.612 | 0.04609 | -0.014 | 13.284
7.5 | 0.46 | 0.04996 | -0.015 | 9.2
8 | 0.593 | 0.0135 | -0.032 | 43.921
8.5 | 0.514 | 0.05414 | -0.017 | 9.497
9 | 0.539 | 0.06112 | -0.015 | 8.812
9.5 | 0.684 | 0.01579 | -0.034 | 43.306
10 | 0.711 | 0.01748 | -0.034 | 40.663
10.5 | 0.627 | 0.06336 | -0.022 | 9.9
11 | 0.646 | 0.07443 | -0.019 | 8.674
11.5 | 0.671 | 0.08376 | -0.018 | 8.012
12 | 0.797 | 0.03047 | -0.035 | 26.162
12.5 | 0.729 | 0.08177 | -0.022 | 8.909
13 | 0.751 | 0.09076 | -0.021 | 8.279
13.5 | 0.778 | 0.09758 | -0.022 | 7.977
14 | 0.804 | 0.09414 | -0.022 | 8.54
14.5 | 0.829 | 0.10144 | -0.023 | 8.175
15 | 0.856 | 0.11127 | -0.023 | 7.692
15.5 | 0.885 | 0.11586 | -0.025 | 7.636
16 | 0.908 | 0.11984 | -0.024 | 7.573
16.5 | 0.933 | 0.12514 | -0.025 | 7.457
17 | 0.96 | 0.13086 | -0.026 | 7.337
17.5 | 0.991 | 0.13259 | -0.028 | 7.476
18 | 1.014 | 0.14372 | -0.028 | 7.052
18.5 | 1.038 | 0.13965 | -0.028 | 7.43
19 | 1.066 | 0.14597 | -0.029 | 7.301
19.5 | 1.096 | 0.14787 | -0.031 | 7.414
20 | 1.13 | 0.14911 | -0.033 | 7.575

## 88. Re 6M Mach 0.50 (2)
BIGFOIL.COM POLAR EXPORT
NACA65-211 a=0.2
NACA65-211 a=0.2 |  |  |  | Cl Max: | 1.0485 | at alpha= | 7.5 | deg
XFOIL ncrit=9 |  |  |  | L/D Max: | 102.227 | at alpha= | 6 | deg
Re: | 6000000 |  |  | Cd Min: | 0.27538 | at alpha= | -20 | deg
Mach: | 0.5 |  |  | Cl=0 at alpha= | -1.1649 | deg
|  |  |  | @ Cl=0.1, Cd= | 0.0045988
|  |  |  | @ Cl=0.4, Cd= | 0.0040633
|  |  |  | @ Cl=0.6, Cd= | 0.0068311
alpha (deg) | Cl | Cd | Cm | Cl/Cd
-20 | -0.8495 | 0.27538 | 0.0821 | -3.0848
-19.5 | -0.8279 | 0.26689 | 0.0765 | -3.102
-19 | -0.8064 | 0.25745 | 0.0712 | -3.1323
-18.5 | -0.7843 | 0.24849 | 0.0658 | -3.1563
-18 | -0.7626 | 0.23921 | 0.0605 | -3.188
-17.5 | -0.7401 | 0.23147 | 0.0553 | -3.1974
-17 | -0.7182 | 0.22293 | 0.0502 | -3.2216
-16.5 | -0.6996 | 0.21205 | 0.0447 | -3.2992
-16 | -0.6781 | 0.20392 | 0.0396 | -3.3253
-15.5 | -0.66 | 0.19384 | 0.0343 | -3.4049
-15 | -0.6383 | 0.18606 | 0.0294 | -3.4306
-14.5 | -0.6196 | 0.177 | 0.0244 | -3.5006
-14 | -0.603 | 0.16743 | 0.0192 | -3.6015
-13.5 | -0.5875 | 0.15779 | 0.014 | -3.7233
-12 | -0.5447 | 0.1306 | -0.0013 | -4.1708
-11.5 | -0.5345 | 0.12158 | -0.006 | -4.3963
-11 | -0.5287 | 0.11156 | -0.0114 | -4.7392
-10.5 | -0.5259 | 0.10155 | -0.017 | -5.1787
-10 | -0.5257 | 0.09151 | -0.023 | -5.7447
-9.5 | -0.5283 | 0.08146 | -0.0292 | -6.4854
-9 | -0.5267 | 0.07251 | -0.035 | -7.2638
-8.5 | -0.5497 | 0.05887 | -0.0472 | -9.3375
-8 | -0.5799 | 0.05007 | -0.0515 | -11.5818
-7.5 | -0.6107 | 0.04404 | -0.0476 | -13.8669
-7 | -0.6218 | 0.03648 | -0.0443 | -17.045
-6.5 | -0.6233 | 0.0277 | -0.0398 | -22.5018
-6 | -0.6125 | 0.01822 | -0.0344 | -33.6169
-5.5 | -0.5716 | 0.01198 | -0.0303 | -47.7129
-5 | -0.5158 | 0.00896 | -0.027 | -57.567
-4.5 | -0.4516 | 0.00783 | -0.0248 | -57.6756
-4 | -0.3863 | 0.00698 | -0.0232 | -55.3438
-3.5 | -0.3177 | 0.0066 | -0.0225 | -48.1364
-3 | -0.2493 | 0.00632 | -0.0222 | -39.4462
-2.5 | -0.1811 | 0.00604 | -0.0221 | -29.9834
-2 | -0.1129 | 0.00586 | -0.0223 | -19.2662
-1.5 | -0.0451 | 0.00569 | -0.0226 | -7.9262
-1 | 0.0222 | 0.00547 | -0.0229 | 4.0585
-0.5 | 0.0868 | 0.00484 | -0.0232 | 17.9339
0 | 0.1481 | 0.00372 | -0.0234 | 39.8118
0.5 | 0.2155 | 0.00356 | -0.024 | 60.5337
1 | 0.2841 | 0.00355 | -0.0248 | 80.0282
1.5 | 0.3527 | 0.00363 | -0.0255 | 97.1625
2 | 0.4171 | 0.00422 | -0.0256 | 98.8389
2.5 | 0.4792 | 0.00504 | -0.0254 | 95.0794
3 | 0.5388 | 0.00603 | -0.0247 | 89.3532
3.5 | 0.5998 | 0.00683 | -0.0238 | 87.8184
4 | 0.6656 | 0.0072 | -0.0233 | 92.4444
4.5 | 0.7317 | 0.00757 | -0.0225 | 96.6579
5 | 0.7982 | 0.00795 | -0.0214 | 100.4025
5.5 | 0.8626 | 0.00851 | -0.0197 | 101.3631
6 | 0.9272 | 0.00907 | -0.0175 | 102.2271
6.5 | 0.9878 | 0.00989 | -0.0142 | 99.8787
7 | 1.0339 | 0.0114 | -0.0084 | 90.693
7.5 | 1.0485 | 0.01416 | 0.0016 | 74.0466
8 | 1.0468 | 0.01831 | 0.0125 | 57.1709
8.5 | 1.0324 | 0.02503 | 0.0206 | 41.2465
9 | 1.0031 | 0.03191 | 0.0269 | 31.4353
9.5 | 0.9668 | 0.04 | 0.0297 | 24.17
10 | 0.9308 | 0.04937 | 0.0284 | 18.8536
10.5 | 0.8987 | 0.06006 | 0.0235 | 14.9634
11 | 0.8657 | 0.07357 | 0.0144 | 11.767
11.5 | 0.8441 | 0.08873 | 0.0034 | 9.5131
12 | 0.8284 | 0.10468 | -0.0066 | 7.9136
12.5 | 0.8162 | 0.11876 | -0.0153 | 6.8727

## 89. Re 7M Mach 0.00 (1)
BIGFOIL.COM POLAR EXPORT
NACA65-211 a=0.2
NACA65-211 a=0.2 |  |  |  | Cl Max: | 1.036 | at alpha= | 10.5 | deg
JavaFoil+Calcfoil stall+Eppler ext transition |  |  |  | L/D Max: | 112.822 | at alpha= | 7 | deg
Re: | 7000000 |  |  | Cd Min: | 0.00435 | at alpha= | -1 | deg
Mach: | 0 |  |  | Cl=0 at alpha= | -1.0509 | deg
|  |  |  | @ Cl=0.1, Cd= | 0.0043973
|  |  |  | @ Cl=0.4, Cd= | 0.0048712
|  |  |  | @ Cl=0.6, Cd= | 0.006946
alpha (deg) | Cl | Cd | Cm | Cl/Cd
-14 | -0.569 | 0.09652 | -0.001 | -5.894
-13.5 | -0.59 | 0.09103 | -0.001 | -6.478
-13 | -0.605 | 0.08686 | -0.001 | -6.967
-12.5 | -0.616 | 0.08277 | -0.001 | -7.446
-12 | -0.625 | 0.07689 | -0.002 | -8.134
-11.5 | -0.632 | 0.07298 | -0.002 | -8.658
-11 | -0.635 | 0.0677 | -0.002 | -9.377
-10.5 | -0.634 | 0.06418 | -0.002 | -9.88
-10 | -0.632 | 0.05841 | -0.003 | -10.817
-9.5 | -0.631 | 0.0503 | -0.004 | -12.54
-9 | -0.752 | 0.00957 | -0.007 | -78.633
-8.5 | -0.731 | 0.0092 | -0.007 | -79.465
-8 | -0.704 | 0.00885 | -0.008 | -79.546
-7.5 | -0.672 | 0.00851 | -0.008 | -78.986
-7 | -0.636 | 0.00819 | -0.009 | -77.576
-6.5 | -0.595 | 0.00795 | -0.01 | -74.791
-6 | -0.55 | 0.00771 | -0.01 | -71.363
-5.5 | -0.501 | 0.00745 | -0.011 | -67.265
-5 | -0.449 | 0.00723 | -0.011 | -62.109
-4.5 | -0.396 | 0.00707 | -0.012 | -56.017
-4 | -0.341 | 0.00685 | -0.013 | -49.777
-3.5 | -0.285 | 0.00668 | -0.013 | -42.646
-3 | -0.228 | 0.00652 | -0.014 | -34.921
-2.5 | -0.17 | 0.00639 | -0.015 | -26.577
-2 | -0.111 | 0.00627 | -0.015 | -17.765
-1.5 | -0.053 | 0.00619 | -0.016 | -8.495
-1 | 0.006 | 0.00435 | -0.017 | 1.488
-0.5 | 0.066 | 0.00438 | -0.017 | 14.99
0 | 0.125 | 0.00441 | -0.018 | 28.345
0.5 | 0.184 | 0.00445 | -0.018 | 41.413
1 | 0.243 | 0.00455 | -0.019 | 53.485
1.5 | 0.302 | 0.0044 | -0.02 | 68.566
2 | 0.361 | 0.00473 | -0.02 | 76.297
2.5 | 0.419 | 0.00494 | -0.021 | 84.933
3 | 0.477 | 0.00518 | -0.022 | 92.095
3.5 | 0.534 | 0.00539 | -0.022 | 99.203
4 | 0.591 | 0.00691 | -0.023 | 85.469
4.5 | 0.646 | 0.00713 | -0.024 | 90.593
5 | 0.701 | 0.00724 | -0.024 | 96.785
5.5 | 0.753 | 0.00765 | -0.025 | 98.358
6 | 0.802 | 0.00735 | -0.026 | 109.069
6.5 | 0.847 | 0.00756 | -0.026 | 112.104
7 | 0.889 | 0.00788 | -0.027 | 112.822
7.5 | 0.927 | 0.00939 | -0.028 | 98.626
8 | 0.959 | 0.00985 | -0.028 | 97.337
8.5 | 0.987 | 0.01023 | -0.029 | 96.443
9 | 1.008 | 0.01074 | -0.029 | 93.883
9.5 | 1.023 | 0.01145 | -0.03 | 89.326
10 | 1.033 | 0.01201 | -0.031 | 86.009
10.5 | 1.036 | 0.01269 | -0.031 | 81.68
11 | 1.029 | 0.01368 | -0.032 | 75.214
11.5 | 1.011 | 0.01472 | -0.032 | 68.684
12 | 0.984 | 0.01627 | -0.032 | 60.485
12.5 | 0.944 | 0.01975 | -0.032 | 47.786
13 | 0.785 | 0.07753 | -0.021 | 10.127
13.5 | 0.752 | 0.08711 | -0.019 | 8.632
14 | 0.721 | 0.09375 | -0.019 | 7.694
14.5 | 0.69 | 0.1003 | -0.018 | 6.881
15 | 0.66 | 0.10513 | -0.019 | 6.279
15.5 | 0.628 | 0.11192 | -0.019 | 5.613

## 90. Re 7M Mach 0.00 (2)
BIGFOIL.COM POLAR EXPORT
NACA65-211 a=0.2
NACA65-211 a=0.2 |  |  |  | Cl Max: | 1.6575 | at alpha= | 19.5 | deg
XFOIL ncrit=9 |  |  |  | L/D Max: | 115.319 | at alpha= | 9 | deg
Re: | 7000000 |  |  | Cd Min: | 0.05647 | at alpha= | 20 | deg
Mach: | 0 |  |  | Cl=0 at alpha= | -1.1281 | deg
|  |  |  | @ Cl=0.1, Cd= | 0.0041719
|  |  |  | @ Cl=0.4, Cd= | 0.0046746
|  |  |  | @ Cl=0.6, Cd= | 0.0065353
alpha (deg) | Cl | Cd | Cm | Cl/Cd
-20 | -1.4904 | 0.05471 | -0.0437 | -27.2418
-19.5 | -1.5379 | 0.04346 | -0.048 | -35.3866
-19 | -1.5451 | 0.03805 | -0.0484 | -40.6071
-18.5 | -1.5601 | 0.03261 | -0.0472 | -47.8412
-18 | -1.561 | 0.02894 | -0.0449 | -53.9392
-17.5 | -1.5554 | 0.02619 | -0.0417 | -59.3891
-17 | -1.5433 | 0.02418 | -0.038 | -63.8255
-15.5 | -1.4842 | 0.01961 | -0.0256 | -75.6859
-15 | -1.4508 | 0.01805 | -0.0233 | -80.3767
-14.5 | -1.4139 | 0.01658 | -0.0214 | -85.2774
-14 | -1.3706 | 0.01543 | -0.0204 | -88.827
-13.5 | -1.3293 | 0.01465 | -0.0186 | -90.7372
-13 | -1.2842 | 0.01389 | -0.0174 | -92.455
-12.5 | -1.2366 | 0.01324 | -0.0166 | -93.3988
-12 | -1.1875 | 0.01263 | -0.016 | -94.0222
-11.5 | -1.1376 | 0.01205 | -0.0156 | -94.4066
-11 | -1.089 | 0.01115 | -0.0149 | -97.6682
-10.5 | -1.0382 | 0.01053 | -0.0145 | -98.5945
-10 | -0.9861 | 0.01004 | -0.0143 | -98.2171
-9.5 | -0.9331 | 0.00962 | -0.0142 | -96.9958
-9 | -0.8794 | 0.00926 | -0.0142 | -94.9676
-8.5 | -0.8252 | 0.00894 | -0.0143 | -92.3043
-8 | -0.7715 | 0.0085 | -0.0143 | -90.7647
-7.5 | -0.7179 | 0.00799 | -0.0142 | -89.8498
-7 | -0.6631 | 0.00763 | -0.0144 | -86.9069
-6.5 | -0.6078 | 0.00733 | -0.0146 | -82.9195
-6 | -0.5521 | 0.00707 | -0.0149 | -78.0905
-5.5 | -0.4961 | 0.00685 | -0.0152 | -72.4234
-5 | -0.4402 | 0.00656 | -0.0155 | -67.1037
-4.5 | -0.3839 | 0.00631 | -0.0158 | -60.8399
-4 | -0.3274 | 0.00612 | -0.0162 | -53.4967
-3.5 | -0.2704 | 0.00596 | -0.0166 | -45.3691
-3 | -0.2135 | 0.00578 | -0.0171 | -36.9377
-2.5 | -0.1565 | 0.00564 | -0.0175 | -27.7482
-2 | -0.0993 | 0.00551 | -0.018 | -18.0218
-1.5 | -0.0421 | 0.00536 | -0.0185 | -7.8545
-1 | 0.0145 | 0.00508 | -0.019 | 2.8543
-0.5 | 0.0703 | 0.00459 | -0.0195 | 15.3159
0 | 0.125 | 0.00382 | -0.0199 | 32.7225
0.5 | 0.1812 | 0.00341 | -0.0204 | 53.1378
1 | 0.2386 | 0.00337 | -0.021 | 70.8012
1.5 | 0.296 | 0.00347 | -0.0216 | 85.3026
2 | 0.35 | 0.00422 | -0.0219 | 82.9384
2.5 | 0.405 | 0.00472 | -0.0222 | 85.8051
3 | 0.4591 | 0.00532 | -0.0225 | 86.297
3.5 | 0.5126 | 0.00596 | -0.0226 | 86.0067
4 | 0.5673 | 0.00637 | -0.0228 | 89.0581
4.5 | 0.6227 | 0.00665 | -0.0231 | 93.6391
5 | 0.6781 | 0.0069 | -0.0234 | 98.2754
5.5 | 0.7333 | 0.00715 | -0.0237 | 102.5594
6 | 0.7879 | 0.00744 | -0.0239 | 105.9005
6.5 | 0.8421 | 0.00774 | -0.024 | 108.7984
7 | 0.8961 | 0.00803 | -0.0241 | 111.594
7.5 | 0.9489 | 0.00842 | -0.024 | 112.696
8 | 1.0013 | 0.0088 | -0.0239 | 113.7841
8.5 | 1.0533 | 0.00914 | -0.0237 | 115.2407
9 | 1.1036 | 0.00957 | -0.0233 | 115.3187
9.5 | 1.1509 | 0.01011 | -0.0222 | 113.8378
10 | 1.1986 | 0.01052 | -0.0212 | 113.9354
10.5 | 1.2505 | 0.01105 | -0.0214 | 113.1674
11 | 1.2978 | 0.01169 | -0.0206 | 111.018
11.5 | 1.3423 | 0.01246 | -0.0195 | 107.7287
12 | 1.385 | 0.01328 | -0.018 | 104.2922
12.5 | 1.4279 | 0.01397 | -0.0167 | 102.2119
13 | 1.4669 | 0.01479 | -0.0148 | 99.1819
13.5 | 1.4978 | 0.01565 | -0.0114 | 95.7061
14 | 1.5206 | 0.01664 | -0.0069 | 91.3822
14.5 | 1.5428 | 0.01794 | -0.003 | 85.9978
15 | 1.5637 | 0.01948 | 0.0006 | 80.2721
15.5 | 1.5836 | 0.02122 | 0.0037 | 74.6277
16 | 1.5981 | 0.02353 | 0.0068 | 67.9176
16.5 | 1.6118 | 0.02608 | 0.0095 | 61.8021
18 | 1.6471 | 0.03524 | 0.0144 | 46.7395
18.5 | 1.655 | 0.03906 | 0.0151 | 42.3707
19 | 1.653 | 0.04428 | 0.0152 | 37.3306
19.5 | 1.6575 | 0.04911 | 0.0147 | 33.7508
20 | 1.6452 | 0.05647 | 0.013 | 29.1341

## 91. Re 7M Mach 0.10 (1)
BIGFOIL.COM POLAR EXPORT
NACA65-211 a=0.2
NACA65-211 a=0.2 |  |  |  | Cl Max: | 1.026 | at alpha= | 10 | deg
JavaFoil+Calcfoil stall+Eppler ext transition |  |  |  | L/D Max: | 114.874 | at alpha= | 7 | deg
Re: | 7000000 |  |  | Cd Min: | 0.00438 | at alpha= | -1 | deg
Mach: | 0.1 |  |  | Cl=0 at alpha= | -1.0583 | deg
|  |  |  | @ Cl=0.1, Cd= | 0.0044027
|  |  |  | @ Cl=0.4, Cd= | 0.0048476
|  |  |  | @ Cl=0.6, Cd= | 0.0069329
alpha (deg) | Cl | Cd | Cm | Cl/Cd
-14 | -0.534 | 0.09702 | -0.001 | -5.508
-13.5 | -0.559 | 0.09178 | -0.001 | -6.09
-13 | -0.578 | 0.08778 | -0.001 | -6.584
-12.5 | -0.592 | 0.08302 | -0.001 | -7.136
-12 | -0.605 | 0.07792 | -0.002 | -7.762
-11.5 | -0.614 | 0.07355 | -0.002 | -8.354
-11 | -0.621 | 0.06879 | -0.002 | -9.022
-10.5 | -0.623 | 0.06441 | -0.002 | -9.669
-10 | -0.622 | 0.05935 | -0.003 | -10.484
-9.5 | -0.618 | 0.05412 | -0.003 | -11.427
-9 | -0.747 | 0.00928 | -0.007 | -80.499
-8.5 | -0.728 | 0.00928 | -0.007 | -78.46
-8 | -0.703 | 0.00894 | -0.008 | -78.569
-7.5 | -0.672 | 0.00863 | -0.008 | -77.912
-7 | -0.636 | 0.00831 | -0.009 | -76.539
-6.5 | -0.596 | 0.00803 | -0.01 | -74.23
-6 | -0.552 | 0.00773 | -0.01 | -71.386
-5.5 | -0.503 | 0.00752 | -0.011 | -66.868
-5 | -0.451 | 0.00727 | -0.012 | -62.019
-4.5 | -0.398 | 0.00708 | -0.012 | -56.111
-4 | -0.342 | 0.00688 | -0.013 | -49.755
-3.5 | -0.286 | 0.0067 | -0.013 | -42.686
-3 | -0.229 | 0.00656 | -0.014 | -34.867
-2.5 | -0.171 | 0.0064 | -0.015 | -26.671
-2 | -0.112 | 0.00629 | -0.015 | -17.805
-1.5 | -0.053 | 0.00617 | -0.016 | -8.561
-1 | 0.007 | 0.00438 | -0.017 | 1.486
-0.5 | 0.066 | 0.00438 | -0.017 | 15.052
0 | 0.126 | 0.00442 | -0.018 | 28.436
0.5 | 0.185 | 0.00448 | -0.019 | 41.372
1 | 0.244 | 0.00453 | -0.019 | 53.939
1.5 | 0.303 | 0.00439 | -0.02 | 69.144
2 | 0.363 | 0.00472 | -0.021 | 76.872
2.5 | 0.421 | 0.00492 | -0.021 | 85.566
3 | 0.48 | 0.00519 | -0.022 | 92.453
3.5 | 0.537 | 0.00543 | -0.023 | 98.957
4 | 0.594 | 0.00691 | -0.023 | 85.858
4.5 | 0.649 | 0.00712 | -0.024 | 91.189
5 | 0.704 | 0.00723 | -0.024 | 97.378
5.5 | 0.756 | 0.00765 | -0.025 | 98.89
6 | 0.805 | 0.00743 | -0.026 | 108.358
6.5 | 0.85 | 0.00763 | -0.026 | 111.421
7 | 0.892 | 0.00776 | -0.027 | 114.874
7.5 | 0.928 | 0.00946 | -0.028 | 98.104
8 | 0.96 | 0.00994 | -0.028 | 96.573
8.5 | 0.986 | 0.01035 | -0.029 | 95.227
9 | 1.006 | 0.01087 | -0.03 | 92.462
9.5 | 1.019 | 0.01153 | -0.03 | 88.343
10 | 1.026 | 0.01214 | -0.031 | 84.445
10.5 | 1.025 | 0.01308 | -0.031 | 78.322
11 | 1.014 | 0.01404 | -0.032 | 72.221
11.5 | 0.991 | 0.01516 | -0.032 | 65.345
12 | 0.956 | 0.01729 | -0.032 | 55.31
12.5 | 0.871 | 0.0327 | -0.03 | 26.638
13 | 0.751 | 0.08251 | -0.019 | 9.106
13.5 | 0.718 | 0.08904 | -0.019 | 8.067
14 | 0.685 | 0.09558 | -0.018 | 7.164
14.5 | 0.65 | 0.10158 | -0.018 | 6.396
15 | 0.615 | 0.10741 | -0.018 | 5.726

## 92. Re 7M Mach 0.10 (2)
BIGFOIL.COM POLAR EXPORT
NACA65-211 a=0.2
NACA65-211 a=0.2 |  |  |  | Cl Max: | 1.6306 | at alpha= | 18.5 | deg
XFOIL ncrit=9 |  |  |  | L/D Max: | 114.854 | at alpha= | 8.5 | deg
Re: | 7000000 |  |  | Cd Min: | 0.07309 | at alpha= | -19.5 | deg
Mach: | 0.1 |  |  | Cl=0 at alpha= | -1.1298 | deg
|  |  |  | @ Cl=0.1, Cd= | 0.0041751
|  |  |  | @ Cl=0.4, Cd= | 0.0046466
|  |  |  | @ Cl=0.6, Cd= | 0.0065378
alpha (deg) | Cl | Cd | Cm | Cl/Cd
-19.5 | -1.3554 | 0.07309 | -0.034 | -18.5443
-19 | -1.4111 | 0.05643 | -0.0454 | -25.0062
-18.5 | -1.4691 | 0.04372 | -0.0508 | -33.6025
-18 | -1.4972 | 0.03632 | -0.0512 | -41.2225
-17.5 | -1.5085 | 0.03145 | -0.0492 | -47.965
-17 | -1.5101 | 0.02793 | -0.046 | -54.0673
-16.5 | -1.5067 | 0.02521 | -0.0417 | -59.766
-16 | -1.5001 | 0.02311 | -0.0362 | -64.9113
-15.5 | -1.4828 | 0.02152 | -0.0311 | -68.9033
-15 | -1.4506 | 0.02002 | -0.0284 | -72.4575
-14.5 | -1.4163 | 0.01834 | -0.0259 | -77.2246
-14 | -1.3791 | 0.01664 | -0.0237 | -82.8786
-13.5 | -1.3386 | 0.01545 | -0.0216 | -86.6408
-13 | -1.2943 | 0.01452 | -0.02 | -89.1391
-12.5 | -1.247 | 0.01372 | -0.0188 | -90.8892
-12 | -1.1977 | 0.01302 | -0.018 | -91.9892
-11.5 | -1.1471 | 0.01238 | -0.0173 | -92.6575
-11 | -1.097 | 0.0116 | -0.0165 | -94.569
-10.5 | -1.0464 | 0.01081 | -0.0159 | -96.7993
-10 | -0.9939 | 0.01025 | -0.0155 | -96.9659
-9.5 | -0.9404 | 0.00978 | -0.0152 | -96.1554
-9 | -0.8862 | 0.00938 | -0.0151 | -94.4776
-8.5 | -0.8315 | 0.00903 | -0.0151 | -92.0819
-8 | -0.7764 | 0.00871 | -0.0151 | -89.1389
-7.5 | -0.7229 | 0.00808 | -0.0148 | -89.4678
-7 | -0.6677 | 0.0077 | -0.0149 | -86.7143
-6.5 | -0.6119 | 0.00738 | -0.015 | -82.9133
-6 | -0.5558 | 0.00711 | -0.0152 | -78.1716
-5.5 | -0.4993 | 0.00688 | -0.0155 | -72.5727
-5 | -0.4429 | 0.00659 | -0.0157 | -67.2079
-4.5 | -0.3863 | 0.00633 | -0.016 | -61.0269
-4 | -0.3293 | 0.00614 | -0.0164 | -53.6319
-3.5 | -0.272 | 0.00597 | -0.0168 | -45.5611
-3 | -0.2147 | 0.00579 | -0.0172 | -37.0812
-2 | -0.0998 | 0.00551 | -0.0182 | -18.1125
-1.5 | -0.0422 | 0.00537 | -0.0187 | -7.8585
-1 | 0.0148 | 0.00509 | -0.0191 | 2.9077
-0.5 | 0.0708 | 0.00459 | -0.0196 | 15.4248
0 | 0.1257 | 0.00381 | -0.0201 | 32.9921
0.5 | 0.1822 | 0.00341 | -0.0206 | 53.4311
1 | 0.24 | 0.00337 | -0.0211 | 71.2166
1.5 | 0.2979 | 0.00348 | -0.0217 | 85.6034
2.5 | 0.4073 | 0.00473 | -0.0223 | 86.1099
3 | 0.4617 | 0.00534 | -0.0226 | 86.4607
3.5 | 0.5155 | 0.00598 | -0.0227 | 86.204
4 | 0.5706 | 0.00639 | -0.0228 | 89.2958
4.5 | 0.6263 | 0.00667 | -0.0231 | 93.8981
5 | 0.6821 | 0.00692 | -0.0234 | 98.5694
5.5 | 0.7377 | 0.00717 | -0.0236 | 102.887
6 | 0.7926 | 0.00747 | -0.0238 | 106.1044
6.5 | 0.8473 | 0.00777 | -0.0239 | 109.0476
7 | 0.9016 | 0.00808 | -0.0239 | 111.5842
7.5 | 0.9548 | 0.00849 | -0.0237 | 112.4617
8 | 1.0077 | 0.00886 | -0.0236 | 113.7359
8.5 | 1.0601 | 0.00923 | -0.0233 | 114.8537
9 | 1.1105 | 0.00968 | -0.0227 | 114.7211
9.5 | 1.1582 | 0.01023 | -0.0215 | 113.216
10 | 1.2072 | 0.01065 | -0.0206 | 113.3521
10.5 | 1.2584 | 0.01123 | -0.0203 | 112.057
11 | 1.3051 | 0.01195 | -0.0193 | 109.2134
11.5 | 1.3487 | 0.01283 | -0.0177 | 105.1208
12 | 1.3929 | 0.01355 | -0.0163 | 102.797
12.5 | 1.4346 | 0.01434 | -0.0145 | 100.0418
13 | 1.4713 | 0.01525 | -0.012 | 96.4787
13.5 | 1.4949 | 0.01621 | -0.0071 | 92.2209
14 | 1.5176 | 0.01743 | -0.0028 | 87.0683
14.5 | 1.5393 | 0.01894 | 0.0011 | 81.2724
15 | 1.5583 | 0.0208 | 0.0047 | 74.9183
15.5 | 1.575 | 0.02296 | 0.0079 | 68.5976
16 | 1.5886 | 0.02554 | 0.0109 | 62.2005
16.5 | 1.605 | 0.02808 | 0.0131 | 57.1581
17 | 1.6168 | 0.03117 | 0.015 | 51.8704
17.5 | 1.6231 | 0.03498 | 0.0165 | 46.4008
18 | 1.6293 | 0.03907 | 0.0174 | 41.7021
18.5 | 1.6306 | 0.04397 | 0.0176 | 37.0844
19 | 1.6232 | 0.05038 | 0.0169 | 32.2191
19.5 | 1.6159 | 0.05728 | 0.0152 | 28.2105
20 | 1.5951 | 0.06669 | 0.0117 | 23.9181

## 93. Re 7M Mach 0.25 (1)
BIGFOIL.COM POLAR EXPORT
NACA65-211 a=0.2
NACA65-211 a=0.2 |  |  |  | Cl Max: | 0.979 | at alpha= | 9 | deg
JavaFoil+Calcfoil stall+Eppler ext transition |  |  |  | L/D Max: | 111.39 | at alpha= | 6.5 | deg
Re: | 7000000 |  |  | Cd Min: | 0.00429 | at alpha= | 0.5 | deg
Mach: | 0.25 |  |  | Cl=0 at alpha= | -1.0574 | deg
|  |  |  | @ Cl=0.1, Cd= | 0.004431
|  |  |  | @ Cl=0.4, Cd= | 0.10121
|  |  |  | @ Cl=0.6, Cd= | 0.10121
alpha (deg) | Cl | Cd | Cm | Cl/Cd
-13 | -0.326 | 0.09134 | -0.001 | -3.564
-12.5 | -0.376 | 0.08535 | -0.001 | -4.409
-12 | -0.422 | 0.08039 | -0.002 | -5.25
-11.5 | -0.462 | 0.07703 | -0.002 | -6
-11 | -0.497 | 0.07141 | -0.002 | -6.96
-10.5 | -0.525 | 0.06757 | -0.002 | -7.763
-10 | -0.545 | 0.06419 | -0.003 | -8.492
-9.5 | -0.559 | 0.05812 | -0.003 | -9.623
-9 | -0.566 | 0.05331 | -0.004 | -10.625
-8.5 | -0.567 | 0.04867 | -0.004 | -11.644
-8 | -0.685 | 0.00879 | -0.008 | -77.991
-7.5 | -0.665 | 0.00851 | -0.009 | -78.153
-7 | -0.636 | 0.00855 | -0.009 | -74.421
-6.5 | -0.601 | 0.0082 | -0.01 | -73.287
-6 | -0.56 | 0.00796 | -0.011 | -70.337
-5.5 | -0.512 | 0.00769 | -0.011 | -66.565
-5 | -0.46 | 0.00747 | -0.012 | -61.673
-4.5 | -0.407 | 0.00722 | -0.013 | -56.283
-4 | -0.351 | 0.00701 | -0.013 | -50.067
-3.5 | -0.293 | 0.00682 | -0.014 | -43.041
-3 | -0.235 | 0.00666 | -0.014 | -35.22
-2.5 | -0.175 | 0.00645 | -0.015 | -27.158
-2 | -0.115 | 0.00631 | -0.016 | -18.219
-1.5 | -0.054 | 0.00623 | -0.016 | -8.708
-1 | 0.007 | 0.00439 | -0.017 | 1.524
-0.5 | 0.068 | 0.00441 | -0.018 | 15.366
0 | 0.129 | 0.00445 | -0.018 | 29.011
0.5 | 0.19 | 0.00429 | -0.019 | 44.378
1 | 0.251 | 0.00432 | -0.02 | 58.058
1.5 | 0.312 | 0.00442 | -0.02 | 70.558
2 | 0.372 | 0.00475 | -0.021 | 78.341
2.5 | 0.433 | 0.00499 | -0.022 | 86.729
3 | 0.493 | 0.00525 | -0.022 | 93.736
3.5 | 0.551 | 0.00551 | -0.023 | 100.019
4 | 0.609 | 0.00703 | -0.024 | 86.668
4.5 | 0.666 | 0.00726 | -0.024 | 91.716
5 | 0.721 | 0.00753 | -0.025 | 95.79
5.5 | 0.774 | 0.00735 | -0.026 | 105.323
6 | 0.822 | 0.00756 | -0.026 | 108.717
6.5 | 0.865 | 0.00777 | -0.027 | 111.39
7 | 0.903 | 0.00942 | -0.028 | 95.91
7.5 | 0.935 | 0.00987 | -0.028 | 94.706
8 | 0.958 | 0.01044 | -0.029 | 91.832
8.5 | 0.973 | 0.01102 | -0.03 | 88.324
9 | 0.979 | 0.01164 | -0.03 | 84.14
9.5 | 0.975 | 0.01238 | -0.031 | 78.732
10 | 0.958 | 0.01355 | -0.031 | 70.654
10.5 | 0.93 | 0.01468 | -0.032 | 63.394
11 | 0.743 | 0.06659 | -0.019 | 11.159
11.5 | 0.693 | 0.07314 | -0.017 | 9.471
12 | 0.636 | 0.07982 | -0.017 | 7.964
12.5 | 0.572 | 0.08508 | -0.017 | 6.72
13 | 0.502 | 0.09116 | -0.017 | 5.509
13.5 | 0.427 | 0.09715 | -0.017 | 4.391
14 | 0.345 | 0.10121 | -0.018 | 3.413

## 94. Re 7M Mach 0.25 (2)
BIGFOIL.COM POLAR EXPORT
NACA65-211 a=0.2
NACA65-211 a=0.2 |  |  |  | Cl Max: | 1.4614 | at alpha= | 13.5 | deg
XFOIL ncrit=9 |  |  |  | L/D Max: | 112.603 | at alpha= | 8 | deg
Re: | 7000000 |  |  | Cd Min: | 0.19646 | at alpha= | -17 | deg
Mach: | 0.25 |  |  | Cl=0 at alpha= | -1.1356 | deg
|  |  |  | @ Cl=0.1, Cd= | 0.004243
|  |  |  | @ Cl=0.4, Cd= | 0.0045931
|  |  |  | @ Cl=0.6, Cd= | 0.0065715
alpha (deg) | Cl | Cd | Cm | Cl/Cd
-17 | -0.6885 | 0.19646 | 0.0377 | -3.5045
-16.5 | -0.6705 | 0.18983 | 0.0334 | -3.5321
-16 | -0.6547 | 0.18226 | 0.029 | -3.5921
-15.5 | -0.6536 | 0.16894 | 0.0227 | -3.8688
-15 | -0.6619 | 0.15391 | 0.0154 | -4.3006
-14.5 | -0.658 | 0.14364 | 0.0099 | -4.5809
-14 | -0.9726 | 0.06142 | -0.0462 | -15.8352
-13.5 | -1.0339 | 0.04816 | -0.0534 | -21.468
-13 | -1.0846 | 0.03966 | -0.0527 | -27.3475
-12.5 | -1.1736 | 0.0304 | -0.0421 | -38.6053
-12 | -1.2166 | 0.02028 | -0.0337 | -59.9901
-11.5 | -1.183 | 0.01704 | -0.0301 | -69.4249
-11 | -1.137 | 0.01506 | -0.0274 | -75.498
-10.5 | -1.0859 | 0.01362 | -0.0253 | -79.7283
-10 | -1.031 | 0.01267 | -0.0238 | -81.3733
-9.5 | -0.9795 | 0.01118 | -0.0219 | -87.6118
-9 | -0.9224 | 0.01051 | -0.0208 | -87.764
-8.5 | -0.8653 | 0.00985 | -0.0198 | -87.8477
-8 | -0.8075 | 0.00931 | -0.0191 | -86.7347
-7.5 | -0.7492 | 0.00888 | -0.0185 | -84.3694
-7 | -0.693 | 0.00814 | -0.0178 | -85.1351
-6.5 | -0.6346 | 0.00772 | -0.0174 | -82.2021
-6 | -0.5759 | 0.00736 | -0.0172 | -78.2473
-5.5 | -0.5171 | 0.00705 | -0.0171 | -73.3475
-5 | -0.4578 | 0.00681 | -0.0172 | -67.2247
-4.5 | -0.3993 | 0.00644 | -0.0172 | -62.0031
-4 | -0.3401 | 0.00621 | -0.0174 | -54.7665
-3.5 | -0.2807 | 0.00603 | -0.0177 | -46.5506
-3 | -0.2213 | 0.00584 | -0.018 | -37.8938
-2.5 | -0.1619 | 0.00568 | -0.0184 | -28.5035
-2 | -0.1024 | 0.00555 | -0.0189 | -18.4505
-1.5 | -0.043 | 0.0054 | -0.0193 | -7.963
-1 | 0.016 | 0.00515 | -0.0198 | 3.1068
-0.5 | 0.0738 | 0.00464 | -0.0203 | 15.9052
0 | 0.1299 | 0.00379 | -0.0207 | 34.2744
0.5 | 0.1883 | 0.00342 | -0.0212 | 55.0585
1 | 0.2481 | 0.00339 | -0.0218 | 73.1858
2 | 0.3636 | 0.00424 | -0.0226 | 85.7547
2.5 | 0.4203 | 0.00479 | -0.0229 | 87.7453
3 | 0.4761 | 0.00545 | -0.023 | 87.3578
3.5 | 0.5314 | 0.00612 | -0.023 | 86.8301
4 | 0.5885 | 0.00652 | -0.0231 | 90.2607
4.5 | 0.6465 | 0.00678 | -0.0233 | 95.354
5 | 0.7041 | 0.00708 | -0.0233 | 99.4492
5.5 | 0.7619 | 0.00734 | -0.0234 | 103.8011
6 | 0.8188 | 0.00769 | -0.0232 | 106.4759
6.5 | 0.876 | 0.008 | -0.0231 | 109.5
7 | 0.9321 | 0.0084 | -0.0227 | 110.9643
7.5 | 0.9875 | 0.00884 | -0.0221 | 111.7081
8 | 1.0427 | 0.00926 | -0.0214 | 112.6026
8.5 | 1.0962 | 0.00979 | -0.0203 | 111.9714
9 | 1.1478 | 0.01038 | -0.0188 | 110.578
9.5 | 1.1972 | 0.01093 | -0.0168 | 109.5334
10 | 1.2493 | 0.01163 | -0.0154 | 107.4205
10.5 | 1.2946 | 0.0127 | -0.0129 | 101.937
11 | 1.34 | 0.01366 | -0.0103 | 98.0966
11.5 | 1.3809 | 0.01474 | -0.0071 | 93.6839
12 | 1.4068 | 0.01596 | -0.0013 | 88.1454
12.5 | 1.4262 | 0.01766 | 0.0046 | 80.7588
13 | 1.4458 | 0.01967 | 0.0097 | 73.5028
13.5 | 1.4614 | 0.02221 | 0.0143 | 65.7992
14 | 1.4531 | 0.02679 | 0.0196 | 54.2404
14.5 | 1.456 | 0.03091 | 0.0228 | 47.1045
15 | 1.4244 | 0.0385 | 0.0253 | 36.9974
15.5 | 1.4067 | 0.0456 | 0.0256 | 30.8487
16 | 1.3685 | 0.05614 | 0.023 | 24.3766
16.5 | 1.3359 | 0.06773 | 0.0179 | 19.7239
17 | 1.2929 | 0.08283 | 0.0091 | 15.6091
17.5 | 1.2478 | 0.10064 | -0.0026 | 12.3986
18 | 1.2025 | 0.12022 | -0.0154 | 10.0025
18.5 | 1.0867 | 0.15607 | -0.0382 | 6.9629

## 95. Re 7M Mach 0.50 (1)
BIGFOIL.COM POLAR EXPORT
NACA65-211 a=0.2
NACA65-211 a=0.2 |  |  |  | Cl Max: | 1.134 | at alpha= | 20 | deg
JavaFoil+Calcfoil stall+Eppler ext transition |  |  |  | L/D Max: | 102.115 | at alpha= | 3 | deg
Re: | 7000000 |  |  | Cd Min: | 0.00427 | at alpha= | -0.5 | deg
Mach: | 0.5 |  |  | Cl=0 at alpha= | -1.0515 | deg
|  |  |  | @ Cl=0.1, Cd= | 0.0042841
|  |  |  | @ Cl=0.4, Cd= | 0.0048753
|  |  |  | @ Cl=0.6, Cd= | 0.0064235
alpha (deg) | Cl | Cd | Cm | Cl/Cd
-20 | -1.02 | 0.14983 | 0.003 | -6.806
-19.5 | -0.998 | 0.14707 | 0.003 | -6.785
-19 | -0.97 | 0.1422 | 0.003 | -6.82
-18.5 | -0.941 | 0.13975 | 0.002 | -6.734
-18 | -0.913 | 0.13385 | 0.002 | -6.822
-17.5 | -0.887 | 0.12921 | 0.001 | -6.864
-17 | -0.861 | 0.1254 | 0.001 | -6.864
-16.5 | -0.835 | 0.12224 | 0.001 | -6.83
-16 | -0.807 | 0.11834 | 0.001 | -6.82
-15.5 | -0.78 | 0.11102 | 0 | -7.028
-15 | -0.754 | 0.10175 | 0 | -7.413
-14.5 | -0.728 | 0.09515 | 0 | -7.651
-14 | -0.7 | 0.10364 | -0.001 | -6.754
-13.5 | -0.673 | 0.09658 | -0.001 | -6.969
-13 | -0.647 | 0.08693 | -0.001 | -7.44
-12.5 | -0.621 | 0.08043 | -0.002 | -7.723
-12 | -0.596 | 0.07383 | -0.002 | -8.069
-11.5 | -0.572 | 0.0665 | -0.003 | -8.6
-11 | -0.538 | 0.079 | -0.002 | -6.808
-10.5 | -0.511 | 0.06913 | -0.003 | -7.395
-10 | -0.485 | 0.06269 | -0.003 | -7.743
-9.5 | -0.46 | 0.05703 | -0.004 | -8.065
-9 | -0.44 | 0.04736 | -0.005 | -9.301
-8.5 | -0.498 | 0.01059 | -0.008 | -46.994
-8 | -0.376 | 0.05296 | -0.004 | -7.099
-7.5 | -0.349 | 0.05005 | -0.004 | -6.967
-7 | -0.322 | 0.04524 | -0.005 | -7.125
-6.5 | -0.296 | 0.0416 | -0.006 | -7.116
-6 | -0.389 | 0.04005 | -0.006 | -9.702
-5.5 | -0.412 | 0.03751 | -0.006 | -10.987
-5 | -0.483 | 0.0077 | -0.013 | -62.654
-4.5 | -0.438 | 0.00738 | -0.014 | -59.317
-4 | -0.383 | 0.00706 | -0.015 | -54.299
-3.5 | -0.323 | 0.00677 | -0.015 | -47.796
-3 | -0.26 | 0.0066 | -0.016 | -39.438
-2.5 | -0.195 | 0.00635 | -0.017 | -30.676
-2 | -0.128 | 0.00619 | -0.018 | -20.712
-1.5 | -0.061 | 0.00609 | -0.018 | -9.954
-1 | 0.007 | 0.00581 | -0.019 | 1.284
-0.5 | 0.076 | 0.00427 | -0.02 | 17.732
0 | 0.144 | 0.00431 | -0.021 | 33.438
0.5 | 0.213 | 0.00435 | -0.021 | 48.803
1 | 0.28 | 0.00444 | -0.022 | 63.064
1.5 | 0.348 | 0.0046 | -0.023 | 75.668
2 | 0.416 | 0.00496 | -0.024 | 83.859
2.5 | 0.483 | 0.00522 | -0.024 | 92.59
3 | 0.549 | 0.00538 | -0.025 | 102.115
3.5 | 0.614 | 0.00671 | -0.026 | 91.456
4 | 0.676 | 0.00702 | -0.027 | 96.392
4.5 | 0.736 | 0.0085 | -0.027 | 86.609
5 | 0.791 | 0.00896 | -0.028 | 88.261
5.5 | 0.838 | 0.00948 | -0.029 | 88.373
6 | 0.866 | 0.01004 | -0.029 | 86.243
6.5 | 0.862 | 0.01091 | -0.03 | 79.015
7 | 0.613 | 0.04583 | -0.015 | 13.371
7.5 | 0.46 | 0.04909 | -0.015 | 9.368
8 | 0.594 | 0.01312 | -0.032 | 45.233
8.5 | 0.515 | 0.05308 | -0.018 | 9.711
9 | 0.539 | 0.06169 | -0.016 | 8.733
9.5 | 0.685 | 0.01531 | -0.034 | 44.76
10 | 0.713 | 0.01685 | -0.035 | 42.292
10.5 | 0.722 | 0.02252 | -0.034 | 32.076
11 | 0.646 | 0.07361 | -0.019 | 8.782
11.5 | 0.671 | 0.08396 | -0.019 | 7.993
12 | 0.818 | 0.02397 | -0.036 | 34.142
12.5 | 0.735 | 0.07732 | -0.024 | 9.501
13 | 0.753 | 0.08972 | -0.022 | 8.39
13.5 | 0.779 | 0.09599 | -0.023 | 8.117
14 | 0.806 | 0.09266 | -0.023 | 8.696
14.5 | 0.831 | 0.10061 | -0.023 | 8.258
15 | 0.857 | 0.10914 | -0.024 | 7.849
15.5 | 0.886 | 0.11447 | -0.026 | 7.739
16 | 0.908 | 0.11935 | -0.025 | 7.606
16.5 | 0.933 | 0.12194 | -0.025 | 7.654
17 | 0.962 | 0.1268 | -0.027 | 7.588
17.5 | 0.994 | 0.12929 | -0.029 | 7.687
18 | 1.014 | 0.14192 | -0.028 | 7.146
18.5 | 1.038 | 0.13857 | -0.028 | 7.49
19 | 1.067 | 0.14199 | -0.03 | 7.517
19.5 | 1.102 | 0.1421 | -0.032 | 7.756
20 | 1.134 | 0.14351 | -0.034 | 7.902

## 96. Re 7M Mach 0.50 (2)
BIGFOIL.COM POLAR EXPORT
NACA65-211 a=0.2
NACA65-211 a=0.2 |  |  |  | Cl Max: | 1.0638 | at alpha= | 7.5 | deg
XFOIL ncrit=9 |  |  |  | L/D Max: | 106.427 | at alpha= | 6 | deg
Re: | 7000000 |  |  | Cd Min: | 0.27562 | at alpha= | -20 | deg
Mach: | 0.5 |  |  | Cl=0 at alpha= | -1.162 | deg
|  |  |  | @ Cl=0.1, Cd= | 0.0046235
|  |  |  | @ Cl=0.4, Cd= | 0.0041587
|  |  |  | @ Cl=0.6, Cd= | 0.0066756
alpha (deg) | Cl | Cd | Cm | Cl/Cd
-20 | -0.8495 | 0.27562 | 0.0822 | -3.0821
-19.5 | -0.8289 | 0.26529 | 0.0764 | -3.1245
-19 | -0.8073 | 0.25637 | 0.0711 | -3.149
-18.5 | -0.7848 | 0.24802 | 0.0657 | -3.1643
-18 | -0.7626 | 0.23951 | 0.0605 | -3.184
-17.5 | -0.7409 | 0.2304 | 0.0553 | -3.2157
-17 | -0.7196 | 0.22148 | 0.05 | -3.2491
-16.5 | -0.6992 | 0.21228 | 0.0448 | -3.2938
-16 | -0.6782 | 0.20365 | 0.0397 | -3.3302
-15.5 | -0.6598 | 0.19387 | 0.0343 | -3.4033
-15 | -0.6398 | 0.1853 | 0.0292 | -3.4528
-14.5 | -0.6209 | 0.17639 | 0.0242 | -3.52
-14 | -0.6033 | 0.16728 | 0.0191 | -3.6065
-13.5 | -0.5887 | 0.15732 | 0.0138 | -3.7421
-13 | -0.5735 | 0.14814 | 0.0087 | -3.8713
-12.5 | -0.5627 | 0.13797 | 0.003 | -4.0784
-12 | -0.5498 | 0.12966 | -0.0014 | -4.2403
-11.5 | -0.5375 | 0.12097 | -0.0062 | -4.4433
-11 | -0.5321 | 0.11087 | -0.0118 | -4.7993
-10.5 | -0.5305 | 0.10059 | -0.0176 | -5.2739
-10 | -0.5257 | 0.09146 | -0.0229 | -5.7479
-9.5 | -0.5374 | 0.07973 | -0.0304 | -6.7402
-9 | -0.5378 | 0.0704 | -0.0367 | -7.6392
-8.5 | -0.5648 | 0.05671 | -0.0491 | -9.9594
-8 | -0.5958 | 0.04868 | -0.0518 | -12.2391
-7.5 | -0.6229 | 0.0428 | -0.0473 | -14.5537
-7 | -0.631 | 0.03536 | -0.0439 | -17.845
-6.5 | -0.6282 | 0.02701 | -0.0394 | -23.2581
-6 | -0.6156 | 0.01777 | -0.034 | -34.6427
-5.5 | -0.5781 | 0.0109 | -0.0297 | -53.0367
-5 | -0.52 | 0.00848 | -0.0265 | -61.3208
-4.5 | -0.4548 | 0.00745 | -0.0244 | -61.047
-4 | -0.388 | 0.00675 | -0.023 | -57.4815
-3.5 | -0.3192 | 0.00639 | -0.0223 | -49.9531
-3 | -0.2504 | 0.00611 | -0.022 | -40.982
-2.5 | -0.182 | 0.00589 | -0.022 | -30.8998
-2 | -0.1137 | 0.0057 | -0.0222 | -19.9474
-1.5 | -0.0457 | 0.00554 | -0.0225 | -8.2491
-1 | 0.0219 | 0.00537 | -0.0229 | 4.0782
-0.5 | 0.0872 | 0.00486 | -0.0233 | 17.9424
0 | 0.1489 | 0.00372 | -0.0235 | 40.0269
0.5 | 0.216 | 0.00349 | -0.0241 | 61.8911
1 | 0.2844 | 0.00346 | -0.0248 | 82.1965
1.5 | 0.3528 | 0.00358 | -0.0255 | 98.5475
2 | 0.4156 | 0.00435 | -0.0255 | 95.5402
3 | 0.5389 | 0.006 | -0.0247 | 89.8167
3.5 | 0.6013 | 0.00669 | -0.024 | 89.8804
4 | 0.6678 | 0.00702 | -0.0236 | 95.1282
5 | 0.8011 | 0.00774 | -0.0219 | 103.5013
5.5 | 0.8668 | 0.00824 | -0.0203 | 105.1942
6 | 0.9323 | 0.00876 | -0.0182 | 106.4269
6.5 | 0.9927 | 0.00962 | -0.0149 | 103.1913
7 | 1.0437 | 0.01094 | -0.0097 | 95.4022
7.5 | 1.0638 | 0.01369 | -0.0004 | 77.7064
8 | 1.0592 | 0.01798 | 0.011 | 58.9099
8.5 | 1.0382 | 0.02474 | 0.0203 | 41.9644
9 | 1.0094 | 0.03141 | 0.0269 | 32.1363
9.5 | 0.9744 | 0.03925 | 0.0299 | 24.8255
10 | 0.939 | 0.04839 | 0.029 | 19.4048
10.5 | 0.9078 | 0.05876 | 0.0245 | 15.4493
11 | 0.875 | 0.07189 | 0.0159 | 12.1714
11.5 | 0.8535 | 0.08651 | 0.0052 | 9.8659
12 | 0.8379 | 0.10254 | -0.0051 | 8.1714
12.5 | 0.8267 | 0.11639 | -0.0136 | 7.1028

## 97. Re 8M Mach 0.00 (1)
BIGFOIL.COM POLAR EXPORT
NACA65-211 a=0.2
NACA65-211 a=0.2 |  |  |  | Cl Max: | 1.037 | at alpha= | 10.5 | deg
JavaFoil+Calcfoil stall+Eppler ext transition |  |  |  | L/D Max: | 117.864 | at alpha= | 7.5 | deg
Re: | 8000000 |  |  | Cd Min: | 0.00433 | at alpha= | 1 | deg
Mach: | 0 |  |  | Cl=0 at alpha= | -1.0509 | deg
|  |  |  | @ Cl=0.1, Cd= | 0.0043758
|  |  |  | @ Cl=0.4, Cd= | 0.0048778
|  |  |  | @ Cl=0.6, Cd= | 0.0068227
alpha (deg) | Cl | Cd | Cm | Cl/Cd
-14.5 | -0.547 | 0.10257 | 0 | -5.33
-14 | -0.569 | 0.09608 | -0.001 | -5.923
-13.5 | -0.59 | 0.09124 | -0.001 | -6.466
-13 | -0.605 | 0.08547 | -0.001 | -7.083
-12.5 | -0.616 | 0.08187 | -0.001 | -7.529
-12 | -0.626 | 0.07631 | -0.002 | -8.199
-11.5 | -0.632 | 0.07177 | -0.002 | -8.805
-11 | -0.635 | 0.06736 | -0.002 | -9.43
-10.5 | -0.635 | 0.0635 | -0.003 | -9.995
-10 | -0.633 | 0.05735 | -0.003 | -11.039
-9.5 | -0.761 | 0.01006 | -0.006 | -75.71
-9 | -0.752 | 0.0094 | -0.007 | -80.036
-8.5 | -0.731 | 0.00905 | -0.007 | -80.766
-8 | -0.704 | 0.0087 | -0.008 | -80.937
-7.5 | -0.672 | 0.00837 | -0.008 | -80.366
-7 | -0.636 | 0.00805 | -0.009 | -78.934
-6.5 | -0.595 | 0.00783 | -0.01 | -75.991
-6 | -0.55 | 0.00759 | -0.01 | -72.446
-5.5 | -0.501 | 0.00733 | -0.011 | -68.396
-5 | -0.449 | 0.00711 | -0.011 | -63.172
-4.5 | -0.396 | 0.00694 | -0.012 | -57.022
-4 | -0.341 | 0.00674 | -0.013 | -50.554
-3.5 | -0.285 | 0.00657 | -0.013 | -43.304
-3 | -0.228 | 0.00643 | -0.014 | -35.379
-2.5 | -0.17 | 0.00627 | -0.015 | -27.079
-2 | -0.111 | 0.00619 | -0.015 | -18
-1.5 | -0.053 | 0.00607 | -0.016 | -8.657
-1 | 0.006 | 0.00434 | -0.017 | 1.489
-0.5 | 0.066 | 0.00437 | -0.017 | 15.011
0 | 0.125 | 0.00438 | -0.018 | 28.547
0.5 | 0.184 | 0.00447 | -0.018 | 41.204
1 | 0.243 | 0.00433 | -0.019 | 56.171
1.5 | 0.302 | 0.00455 | -0.02 | 66.303
2 | 0.361 | 0.00475 | -0.02 | 76.015
2.5 | 0.419 | 0.00494 | -0.021 | 84.792
3 | 0.477 | 0.00518 | -0.022 | 92.129
3.5 | 0.534 | 0.0054 | -0.022 | 98.959
4 | 0.591 | 0.00679 | -0.023 | 87.074
4.5 | 0.646 | 0.00699 | -0.024 | 92.504
5 | 0.701 | 0.00722 | -0.024 | 97.049
5.5 | 0.753 | 0.00749 | -0.025 | 100.582
6 | 0.802 | 0.00721 | -0.026 | 111.158
6.5 | 0.847 | 0.00742 | -0.026 | 114.236
7 | 0.889 | 0.00773 | -0.027 | 115.003
7.5 | 0.927 | 0.00787 | -0.028 | 117.864
8 | 0.96 | 0.00964 | -0.028 | 99.584
8.5 | 0.987 | 0.01 | -0.029 | 98.674
9 | 1.009 | 0.01052 | -0.029 | 95.933
9.5 | 1.024 | 0.0112 | -0.03 | 91.457
10 | 1.034 | 0.0117 | -0.031 | 88.392
10.5 | 1.037 | 0.0124 | -0.031 | 83.655
11 | 1.031 | 0.01334 | -0.032 | 77.243
11.5 | 1.013 | 0.01428 | -0.032 | 70.907
12 | 0.987 | 0.01566 | -0.033 | 63.007
12.5 | 0.951 | 0.01818 | -0.033 | 52.291
13 | 0.805 | 0.06488 | -0.025 | 12.408
13.5 | 0.754 | 0.0851 | -0.02 | 8.86
14 | 0.723 | 0.09238 | -0.019 | 7.821
14.5 | 0.691 | 0.09943 | -0.019 | 6.949
15 | 0.661 | 0.10335 | -0.019 | 6.392
15.5 | 0.629 | 0.11074 | -0.019 | 5.678

## 98. Re 8M Mach 0.00 (2)
BIGFOIL.COM POLAR EXPORT
NACA65-211 a=0.2
NACA65-211 a=0.2 |  |  |  | Cl Max: | 1.6819 | at alpha= | 19.5 | deg
XFOIL ncrit=9 |  |  |  | L/D Max: | 118.275 | at alpha= | 8.5 | deg
Re: | 8000000 |  |  | Cd Min: | 0.05265 | at alpha= | 20 | deg
Mach: | 0 |  |  | Cl=0 at alpha= | -1.1268 | deg
|  |  |  | @ Cl=0.1, Cd= | 0.004298
|  |  |  | @ Cl=0.4, Cd= | 0.00473
|  |  |  | @ Cl=0.6, Cd= | 0.0064132
alpha (deg) | Cl | Cd | Cm | Cl/Cd
-20 | -1.5153 | 0.05138 | -0.0454 | -29.492
-19.5 | -1.5721 | 0.03982 | -0.0487 | -39.4802
-19 | -1.5637 | 0.03624 | -0.0484 | -43.1485
-18.5 | -1.5846 | 0.03055 | -0.0464 | -51.8691
-18 | -1.5851 | 0.02715 | -0.0435 | -58.3831
-17.5 | -1.5779 | 0.02467 | -0.0399 | -63.9603
-17 | -1.5656 | 0.02283 | -0.0357 | -68.5764
-16.5 | -1.5538 | 0.02134 | -0.0304 | -72.8116
-16 | -1.529 | 0.01998 | -0.0266 | -76.5265
-15.5 | -1.4941 | 0.01879 | -0.0245 | -79.5157
-15 | -1.4565 | 0.0176 | -0.0226 | -82.7557
-14.5 | -1.4191 | 0.01611 | -0.0207 | -88.0881
-14 | -1.3783 | 0.015 | -0.0191 | -91.8867
-13.5 | -1.336 | 0.01413 | -0.0175 | -94.5506
-13 | -1.2897 | 0.01338 | -0.0166 | -96.3901
-12.5 | -1.2415 | 0.01273 | -0.0159 | -97.5255
-11 | -1.0915 | 0.01091 | -0.0145 | -100.0458
-10.5 | -1.0408 | 0.01024 | -0.0141 | -101.6406
-10 | -0.9888 | 0.00971 | -0.0139 | -101.8332
-9.5 | -0.9357 | 0.00929 | -0.0138 | -100.7212
-9 | -0.8819 | 0.00893 | -0.0139 | -98.757
-8.5 | -0.8276 | 0.00862 | -0.014 | -96.0093
-8 | -0.7729 | 0.00831 | -0.0141 | -93.0084
-7.5 | -0.7192 | 0.00781 | -0.0141 | -92.0871
-7 | -0.6645 | 0.00743 | -0.0142 | -89.4347
-6.5 | -0.6092 | 0.00713 | -0.0144 | -85.4418
-6 | -0.5534 | 0.00686 | -0.0147 | -80.6706
-5.5 | -0.4972 | 0.00665 | -0.015 | -74.7669
-5 | -0.4409 | 0.00645 | -0.0154 | -68.3566
-4.5 | -0.3847 | 0.00617 | -0.0157 | -62.3501
-4 | -0.328 | 0.00597 | -0.0161 | -54.9414
-3.5 | -0.2711 | 0.00583 | -0.0165 | -46.5009
-3 | -0.214 | 0.00566 | -0.017 | -37.8092
-2 | -0.0997 | 0.00539 | -0.018 | -18.4972
-1.5 | -0.0424 | 0.00527 | -0.0185 | -8.0455
-1 | 0.0144 | 0.00504 | -0.019 | 2.8571
-0.5 | 0.0706 | 0.00461 | -0.0195 | 15.3145
0 | 0.1262 | 0.00402 | -0.02 | 31.393
0.5 | 0.1815 | 0.00342 | -0.0205 | 53.0702
1 | 0.2386 | 0.00333 | -0.021 | 71.6517
1.5 | 0.2957 | 0.00351 | -0.0216 | 84.245
2 | 0.3494 | 0.00429 | -0.0219 | 81.4452
2.5 | 0.4046 | 0.00477 | -0.0222 | 84.8218
3 | 0.4591 | 0.00532 | -0.0225 | 86.297
3.5 | 0.5131 | 0.00591 | -0.0227 | 86.819
4 | 0.5681 | 0.00627 | -0.0229 | 90.6061
4.5 | 0.6238 | 0.00652 | -0.0232 | 95.6748
5 | 0.6792 | 0.00677 | -0.0236 | 100.325
5.5 | 0.7346 | 0.00699 | -0.0239 | 105.093
6 | 0.7893 | 0.00729 | -0.0241 | 108.2716
6.5 | 0.8439 | 0.00756 | -0.0243 | 111.627
7 | 0.8979 | 0.00787 | -0.0244 | 114.0915
7.5 | 0.9509 | 0.00826 | -0.0244 | 115.1211
8 | 1.004 | 0.00858 | -0.0244 | 117.0163
8.5 | 1.0562 | 0.00893 | -0.0242 | 118.2755
9 | 1.1069 | 0.00937 | -0.0239 | 118.1323
9.5 | 1.156 | 0.00986 | -0.0232 | 117.2414
10 | 1.2033 | 0.01025 | -0.0221 | 117.3951
10.5 | 1.2543 | 0.01074 | -0.022 | 116.7877
11 | 1.3015 | 0.0114 | -0.0212 | 114.1667
11.5 | 1.3461 | 0.01219 | -0.02 | 110.4266
12 | 1.3913 | 0.01284 | -0.019 | 108.3567
12.5 | 1.4348 | 0.01352 | -0.0177 | 106.1243
13 | 1.475 | 0.01432 | -0.016 | 103.0028
13.5 | 1.5104 | 0.01519 | -0.0135 | 99.4338
14 | 1.5317 | 0.01616 | -0.0085 | 94.7834
14.5 | 1.5529 | 0.01741 | -0.0042 | 89.1959
15 | 1.5732 | 0.01893 | -0.0004 | 83.1062
15.5 | 1.5931 | 0.02061 | 0.0028 | 77.2974
16.5 | 1.6294 | 0.02469 | 0.0083 | 65.9943
17 | 1.645 | 0.02715 | 0.0105 | 60.5893
17.5 | 1.6569 | 0.03007 | 0.0124 | 55.1014
18 | 1.669 | 0.03316 | 0.0138 | 50.3317
18.5 | 1.6773 | 0.03678 | 0.0148 | 45.6036
19 | 1.6785 | 0.04145 | 0.0153 | 40.4946
19.5 | 1.6819 | 0.04621 | 0.0151 | 36.3969
20 | 1.6746 | 0.05265 | 0.014 | 31.8063

## 99. Re 8M Mach 0.10 (1)
BIGFOIL.COM POLAR EXPORT
NACA65-211 a=0.2
NACA65-211 a=0.2 |  |  |  | Cl Max: | 1.026 | at alpha= | 10 | deg
JavaFoil+Calcfoil stall+Eppler ext transition |  |  |  | L/D Max: | 115.185 | at alpha= | 7 | deg
Re: | 8000000 |  |  | Cd Min: | 0.00435 | at alpha= | -1 | deg
Mach: | 0.1 |  |  | Cl=0 at alpha= | -1.0583 | deg
|  |  |  | @ Cl=0.1, Cd= | 0.0043913
|  |  |  | @ Cl=0.4, Cd= | 0.0049103
|  |  |  | @ Cl=0.6, Cd= | 0.0067918
alpha (deg) | Cl | Cd | Cm | Cl/Cd
-14 | -0.535 | 0.09727 | -0.001 | -5.496
-13.5 | -0.559 | 0.09219 | -0.001 | -6.065
-13 | -0.578 | 0.08613 | -0.001 | -6.712
-12.5 | -0.593 | 0.08252 | -0.001 | -7.182
-12 | -0.605 | 0.07719 | -0.002 | -7.839
-11.5 | -0.615 | 0.0731 | -0.002 | -8.408
-11 | -0.621 | 0.06799 | -0.002 | -9.129
-10.5 | -0.623 | 0.06404 | -0.002 | -9.728
-10 | -0.623 | 0.05859 | -0.003 | -10.635
-9.5 | -0.621 | 0.0522 | -0.004 | -11.904
-9 | -0.747 | 0.0091 | -0.007 | -82.087
-8.5 | -0.728 | 0.00912 | -0.007 | -79.847
-8 | -0.703 | 0.00877 | -0.008 | -80.104
-7.5 | -0.672 | 0.00846 | -0.008 | -79.466
-7 | -0.636 | 0.00815 | -0.009 | -78.078
-6.5 | -0.596 | 0.00783 | -0.01 | -76.143
-6 | -0.552 | 0.00759 | -0.01 | -72.666
-5.5 | -0.503 | 0.00737 | -0.011 | -68.189
-5 | -0.451 | 0.00716 | -0.012 | -63.031
-4.5 | -0.398 | 0.00692 | -0.012 | -57.404
-4 | -0.342 | 0.00675 | -0.013 | -50.69
-3.5 | -0.286 | 0.00656 | -0.013 | -43.585
-3 | -0.229 | 0.00642 | -0.014 | -35.625
-2.5 | -0.171 | 0.00629 | -0.015 | -27.132
-2 | -0.112 | 0.00617 | -0.015 | -18.14
-1.5 | -0.053 | 0.00611 | -0.016 | -8.65
-1 | 0.007 | 0.00435 | -0.017 | 1.495
-0.5 | 0.066 | 0.00438 | -0.017 | 15.072
0 | 0.126 | 0.0044 | -0.018 | 28.523
0.5 | 0.185 | 0.00446 | -0.019 | 41.516
1 | 0.244 | 0.00455 | -0.019 | 53.741
1.5 | 0.303 | 0.00458 | -0.02 | 66.313
2 | 0.363 | 0.00477 | -0.021 | 75.953
2.5 | 0.421 | 0.00499 | -0.021 | 84.387
3 | 0.48 | 0.00523 | -0.022 | 91.66
3.5 | 0.537 | 0.00539 | -0.023 | 99.68
4 | 0.594 | 0.00677 | -0.023 | 87.704
4.5 | 0.649 | 0.00697 | -0.024 | 93.146
5 | 0.704 | 0.00721 | -0.024 | 97.685
5.5 | 0.756 | 0.00748 | -0.025 | 101.169
6 | 0.805 | 0.00729 | -0.026 | 110.444
6.5 | 0.85 | 0.00749 | -0.026 | 113.564
7 | 0.892 | 0.00774 | -0.027 | 115.185
7.5 | 0.929 | 0.00927 | -0.028 | 100.243
8 | 0.96 | 0.00974 | -0.028 | 98.578
8.5 | 0.987 | 0.01013 | -0.029 | 97.371
9 | 1.006 | 0.01062 | -0.03 | 94.731
9.5 | 1.02 | 0.01126 | -0.03 | 90.558
10 | 1.026 | 0.01187 | -0.031 | 86.48
10.5 | 1.026 | 0.01276 | -0.031 | 80.402
11 | 1.016 | 0.01366 | -0.032 | 74.337
11.5 | 0.993 | 0.01468 | -0.032 | 67.657
12 | 0.96 | 0.01642 | -0.033 | 58.503
12.5 | 0.908 | 0.02162 | -0.032 | 41.998
13 | 0.754 | 0.0806 | -0.02 | 9.353
13.5 | 0.72 | 0.08774 | -0.019 | 8.202
14 | 0.685 | 0.09492 | -0.018 | 7.214
14.5 | 0.65 | 0.10117 | -0.018 | 6.426
15 | 0.615 | 0.10629 | -0.019 | 5.791

## 100. Re 8M Mach 0.10 (2)
BIGFOIL.COM POLAR EXPORT
NACA65-211 a=0.2
NACA65-211 a=0.2 |  |  |  | Cl Max: | 1.6543 | at alpha= | 18.5 | deg
XFOIL ncrit=9 |  |  |  | L/D Max: | 117.849 | at alpha= | 8.5 | deg
Re: | 8000000 |  |  | Cd Min: | 0.06184 | at alpha= | 20 | deg
Mach: | 0.1 |  |  | Cl=0 at alpha= | -1.1253 | deg
|  |  |  | @ Cl=0.1, Cd= | 0.0043098
|  |  |  | @ Cl=0.4, Cd= | 0.0047191
|  |  |  | @ Cl=0.6, Cd= | 0.0064174
alpha (deg) | Cl | Cd | Cm | Cl/Cd
-19.5 | -1.4297 | 0.06047 | -0.0434 | -23.6431
-19 | -1.4386 | 0.05271 | -0.0476 | -27.2927
-18.5 | -1.4987 | 0.0406 | -0.0516 | -36.9138
-18 | -1.5245 | 0.03389 | -0.0509 | -44.9838
-17.5 | -1.5336 | 0.0295 | -0.0483 | -51.9864
-17 | -1.536 | 0.02615 | -0.0443 | -58.738
-16.5 | -1.5308 | 0.02374 | -0.0395 | -64.4819
-16 | -1.5232 | 0.02195 | -0.0333 | -69.3941
-15.5 | -1.4974 | 0.02038 | -0.0295 | -73.474
-15 | -1.4626 | 0.01898 | -0.027 | -77.0601
-14.5 | -1.4242 | 0.01762 | -0.0249 | -80.8286
-14 | -1.3843 | 0.01623 | -0.023 | -85.2927
-13.5 | -1.3454 | 0.01496 | -0.0206 | -89.9332
-13 | -1.3001 | 0.01401 | -0.0192 | -92.798
-12.5 | -1.2523 | 0.01319 | -0.0181 | -94.9431
-12 | -1.2025 | 0.0125 | -0.0173 | -96.2
-11.5 | -1.1515 | 0.01189 | -0.0167 | -96.8461
-11 | -1.0997 | 0.01132 | -0.0162 | -97.1466
-10.5 | -1.049 | 0.01053 | -0.0155 | -99.6201
-10 | -0.9967 | 0.00991 | -0.0151 | -100.5752
-9.5 | -0.9432 | 0.00944 | -0.0148 | -99.9153
-9 | -0.8888 | 0.00904 | -0.0147 | -98.3186
-8.5 | -0.8339 | 0.0087 | -0.0147 | -95.8506
-8 | -0.7787 | 0.00838 | -0.0147 | -92.9236
-7.5 | -0.7242 | 0.00791 | -0.0146 | -91.555
-7 | -0.6691 | 0.00749 | -0.0146 | -89.3324
-6.5 | -0.6133 | 0.00718 | -0.0148 | -85.4178
-6 | -0.5571 | 0.0069 | -0.015 | -80.7391
-5.5 | -0.5004 | 0.00668 | -0.0153 | -74.9102
-5 | -0.4436 | 0.00649 | -0.0156 | -68.3513
-4.5 | -0.387 | 0.0062 | -0.0159 | -62.4194
-4 | -0.33 | 0.00599 | -0.0162 | -55.0918
-3.5 | -0.2727 | 0.00584 | -0.0167 | -46.6952
-3 | -0.2152 | 0.00567 | -0.0171 | -37.9541
-2.5 | -0.1578 | 0.00552 | -0.0176 | -28.587
-2 | -0.1002 | 0.0054 | -0.0181 | -18.5556
-1.5 | -0.0426 | 0.00527 | -0.0186 | -8.0835
-0.5 | 0.0711 | 0.00462 | -0.0196 | 15.3896
0 | 0.127 | 0.00402 | -0.0201 | 31.592
0.5 | 0.1826 | 0.00341 | -0.0206 | 53.5484
1 | 0.2401 | 0.00333 | -0.0212 | 72.1021
1.5 | 0.2975 | 0.00351 | -0.0217 | 84.7578
2 | 0.3514 | 0.00429 | -0.022 | 81.9114
2.5 | 0.4069 | 0.00478 | -0.0223 | 85.1255
3 | 0.4617 | 0.00535 | -0.0226 | 86.2991
3.5 | 0.516 | 0.00593 | -0.0227 | 87.0152
4 | 0.5714 | 0.00629 | -0.023 | 90.8426
4.5 | 0.6275 | 0.00654 | -0.0233 | 95.948
5 | 0.6833 | 0.00679 | -0.0236 | 100.6333
5.5 | 0.7391 | 0.00702 | -0.0239 | 105.2849
6 | 0.7941 | 0.00733 | -0.024 | 108.3356
6.5 | 0.8491 | 0.0076 | -0.0242 | 111.7237
7 | 0.9035 | 0.00792 | -0.0242 | 114.0783
7.5 | 0.9569 | 0.00832 | -0.0241 | 115.012
8 | 1.0105 | 0.00864 | -0.024 | 116.956
8.5 | 1.063 | 0.00902 | -0.0238 | 117.8492
9 | 1.1139 | 0.00949 | -0.0233 | 117.3762
9.5 | 1.1637 | 0.00996 | -0.0225 | 116.8373
10 | 1.2109 | 0.01038 | -0.0212 | 116.657
10.5 | 1.2622 | 0.01092 | -0.0209 | 115.5861
11 | 1.3089 | 0.01167 | -0.0199 | 112.1594
12.5 | 1.442 | 0.01389 | -0.0156 | 103.8157
13 | 1.4805 | 0.01478 | -0.0134 | 100.1691
13.5 | 1.5072 | 0.01573 | -0.009 | 95.8169
14 | 1.5276 | 0.01695 | -0.0041 | 90.1239
14.5 | 1.5492 | 0.01839 | 0 | 84.2414
15 | 1.5675 | 0.02022 | 0.0038 | 77.5223
15.5 | 1.585 | 0.02226 | 0.0072 | 71.204
16 | 1.6062 | 0.02418 | 0.0097 | 66.4268
16.5 | 1.6238 | 0.02653 | 0.0121 | 61.2062
17 | 1.6368 | 0.02942 | 0.0142 | 55.6356
17.5 | 1.6454 | 0.0329 | 0.016 | 50.0122
18 | 1.6527 | 0.03671 | 0.0172 | 45.0204
18.5 | 1.6543 | 0.04139 | 0.0178 | 39.9686
19 | 1.6518 | 0.047 | 0.0175 | 35.1447
19.5 | 1.6414 | 0.05395 | 0.0162 | 30.4245
20 | 1.6293 | 0.06184 | 0.0137 | 26.347

## 101. Re 8M Mach 0.25 (1)
BIGFOIL.COM POLAR EXPORT
NACA65-211 a=0.2
NACA65-211 a=0.2 |  |  |  | Cl Max: | 0.98 | at alpha= | 9 | deg
JavaFoil+Calcfoil stall+Eppler ext transition |  |  |  | L/D Max: | 113.533 | at alpha= | 6.5 | deg
Re: | 8000000 |  |  | Cd Min: | 0.00433 | at alpha= | 1 | deg
Mach: | 0.25 |  |  | Cl=0 at alpha= | -1.0574 | deg
|  |  |  | @ Cl=0.1, Cd= | 0.0044105
|  |  |  | @ Cl=0.4, Cd= | 0.10299
|  |  |  | @ Cl=0.6, Cd= | 0.10299
alpha (deg) | Cl | Cd | Cm | Cl/Cd
-13 | -0.326 | 0.0903 | -0.001 | -3.606
-12.5 | -0.376 | 0.08405 | -0.001 | -4.479
-12 | -0.422 | 0.08043 | -0.002 | -5.249
-11.5 | -0.462 | 0.07699 | -0.002 | -6.004
-11 | -0.497 | 0.07081 | -0.002 | -7.022
-10.5 | -0.525 | 0.06728 | -0.002 | -7.799
-10 | -0.545 | 0.06372 | -0.003 | -8.558
-9.5 | -0.559 | 0.05763 | -0.003 | -9.707
-9 | -0.567 | 0.0525 | -0.004 | -10.809
-8.5 | -0.572 | 0.04547 | -0.005 | -12.583
-8 | -0.686 | 0.00866 | -0.008 | -79.131
-7.5 | -0.665 | 0.00878 | -0.009 | -75.739
-7 | -0.637 | 0.00841 | -0.009 | -75.717
-6.5 | -0.601 | 0.00808 | -0.01 | -74.393
-6 | -0.56 | 0.00781 | -0.011 | -71.658
-5.5 | -0.512 | 0.0075 | -0.011 | -68.239
-5 | -0.46 | 0.00729 | -0.012 | -63.16
-4.5 | -0.407 | 0.00707 | -0.013 | -57.482
-4 | -0.351 | 0.00684 | -0.013 | -51.303
-3.5 | -0.293 | 0.00665 | -0.014 | -44.094
-3 | -0.235 | 0.0065 | -0.014 | -36.098
-2.5 | -0.175 | 0.00636 | -0.015 | -27.56
-2 | -0.115 | 0.00622 | -0.016 | -18.47
-1.5 | -0.054 | 0.00615 | -0.016 | -8.826
-1 | 0.007 | 0.00436 | -0.017 | 1.534
-0.5 | 0.068 | 0.0044 | -0.018 | 15.394
0 | 0.129 | 0.00442 | -0.018 | 29.235
0.5 | 0.19 | 0.00449 | -0.019 | 42.394
1 | 0.251 | 0.00433 | -0.02 | 57.958
1.5 | 0.312 | 0.00462 | -0.02 | 67.461
2 | 0.372 | 0.00481 | -0.021 | 77.397
2.5 | 0.433 | 0.00504 | -0.022 | 85.803
3 | 0.493 | 0.00529 | -0.022 | 93.084
3.5 | 0.551 | 0.00547 | -0.023 | 100.831
4 | 0.609 | 0.00696 | -0.024 | 87.559
4.5 | 0.666 | 0.00719 | -0.024 | 92.652
5 | 0.721 | 0.00747 | -0.025 | 96.529
5.5 | 0.774 | 0.00721 | -0.026 | 107.41
6 | 0.822 | 0.00741 | -0.026 | 110.879
6.5 | 0.865 | 0.00762 | -0.027 | 113.533
7 | 0.904 | 0.00922 | -0.028 | 98.041
7.5 | 0.935 | 0.00969 | -0.028 | 96.533
8 | 0.959 | 0.01021 | -0.029 | 93.901
8.5 | 0.974 | 0.01077 | -0.03 | 90.477
9 | 0.98 | 0.01136 | -0.03 | 86.246
9.5 | 0.976 | 0.01208 | -0.031 | 80.759
10 | 0.959 | 0.0132 | -0.031 | 72.633
10.5 | 0.933 | 0.01422 | -0.032 | 65.602
11 | 0.749 | 0.06326 | -0.02 | 11.836
11.5 | 0.694 | 0.07211 | -0.018 | 9.622
12 | 0.636 | 0.07907 | -0.017 | 8.042
12.5 | 0.572 | 0.08486 | -0.017 | 6.741
13 | 0.502 | 0.09038 | -0.017 | 5.558
13.5 | 0.427 | 0.09603 | -0.018 | 4.443
14 | 0.346 | 0.10299 | -0.018 | 3.355

## 102. Re 8M Mach 0.25 (2)
BIGFOIL.COM POLAR EXPORT
NACA65-211 a=0.2
NACA65-211 a=0.2 |  |  |  | Cl Max: | 1.4763 | at alpha= | 14 | deg
XFOIL ncrit=9 |  |  |  | L/D Max: | 115.836 | at alpha= | 8 | deg
Re: | 8000000 |  |  | Cd Min: | 0.19549 | at alpha= | -17 | deg
Mach: | 0.25 |  |  | Cl=0 at alpha= | -1.1337 | deg
|  |  |  | @ Cl=0.1, Cd= | 0.0043701
|  |  |  | @ Cl=0.4, Cd= | 0.004654
|  |  |  | @ Cl=0.6, Cd= | 0.0064348
alpha (deg) | Cl | Cd | Cm | Cl/Cd
-17 | -0.6904 | 0.19549 | 0.0373 | -3.5316
-16.5 | -0.6728 | 0.18869 | 0.033 | -3.5656
-16 | -0.6599 | 0.17992 | 0.0282 | -3.6677
-15.5 | -0.6813 | 0.15951 | 0.0189 | -4.2712
-15 | -0.6746 | 0.15 | 0.0136 | -4.4973
-14.5 | -0.9462 | 0.0753 | -0.0351 | -12.5657
-14 | -0.9941 | 0.05813 | -0.0487 | -17.1013
-13.5 | -1.0683 | 0.04459 | -0.0546 | -23.9583
-13 | -1.1079 | 0.0378 | -0.0521 | -29.3095
-12.5 | -1.2056 | 0.02753 | -0.04 | -43.7922
-12 | -1.2282 | 0.01906 | -0.0327 | -64.4386
-11.5 | -1.1945 | 0.01571 | -0.029 | -76.0344
-11 | -1.1454 | 0.01406 | -0.0266 | -81.4651
-10.5 | -1.0925 | 0.01281 | -0.0246 | -85.2849
-10 | -1.0368 | 0.01194 | -0.0231 | -86.8342
-9.5 | -0.9834 | 0.01072 | -0.0214 | -91.7351
-9 | -0.9264 | 0.01001 | -0.0203 | -92.5475
-8.5 | -0.8687 | 0.00942 | -0.0194 | -92.2187
-8 | -0.8106 | 0.00892 | -0.0187 | -90.8744
-7.5 | -0.752 | 0.0085 | -0.0181 | -88.4706
-7 | -0.6946 | 0.00792 | -0.0175 | -87.702
-6.5 | -0.6363 | 0.00748 | -0.0171 | -85.0668
-6 | -0.5775 | 0.00714 | -0.017 | -80.8824
-5.5 | -0.5184 | 0.00683 | -0.0169 | -75.9004
-5 | -0.459 | 0.0066 | -0.017 | -69.5455
-4.5 | -0.4001 | 0.00632 | -0.0171 | -63.307
-4 | -0.3409 | 0.00607 | -0.0173 | -56.1614
-3.5 | -0.2814 | 0.00588 | -0.0176 | -47.8571
-3 | -0.2219 | 0.00573 | -0.0179 | -38.726
-2.5 | -0.1624 | 0.00556 | -0.0183 | -29.2086
-2 | -0.1028 | 0.00544 | -0.0188 | -18.8971
-1.5 | -0.0433 | 0.0053 | -0.0193 | -8.1698
-1 | 0.0158 | 0.00509 | -0.0198 | 3.1041
-0.5 | 0.074 | 0.00466 | -0.0203 | 15.8798
0 | 0.1314 | 0.00402 | -0.0208 | 32.6866
0.5 | 0.1887 | 0.0034 | -0.0212 | 55.5
1 | 0.2481 | 0.00334 | -0.0218 | 74.2814
1.5 | 0.3074 | 0.00351 | -0.0224 | 87.5783
2 | 0.363 | 0.00431 | -0.0226 | 84.2227
2.5 | 0.42 | 0.00484 | -0.0229 | 86.7769
3 | 0.4762 | 0.00544 | -0.0231 | 87.5368
3.5 | 0.5319 | 0.00605 | -0.0231 | 87.9174
4 | 0.5896 | 0.00639 | -0.0233 | 92.2692
4.5 | 0.6477 | 0.00664 | -0.0235 | 97.5452
5 | 0.7055 | 0.00692 | -0.0236 | 101.9509
5.5 | 0.7634 | 0.00718 | -0.0236 | 106.3231
6 | 0.8207 | 0.00751 | -0.0235 | 109.281
6.5 | 0.878 | 0.00782 | -0.0234 | 112.2762
7 | 0.9341 | 0.00823 | -0.023 | 113.4994
7.5 | 0.9904 | 0.00861 | -0.0225 | 115.029
8 | 1.046 | 0.00903 | -0.0219 | 115.8361
8.5 | 1.0994 | 0.00959 | -0.0208 | 114.6403
9 | 1.1529 | 0.01009 | -0.0197 | 114.2616
9.5 | 1.2042 | 0.01065 | -0.018 | 113.0704
10 | 1.2488 | 0.01129 | -0.015 | 110.6112
10.5 | 1.3015 | 0.01224 | -0.0139 | 106.3317
11 | 1.3481 | 0.01316 | -0.0115 | 102.4392
11.5 | 1.3909 | 0.01419 | -0.0084 | 98.0197
12 | 1.4229 | 0.01534 | -0.0036 | 92.7575
12.5 | 1.4415 | 0.01689 | 0.0029 | 85.3464
13 | 1.4614 | 0.01877 | 0.0082 | 77.8583
13.5 | 1.4735 | 0.02143 | 0.0135 | 68.7587
14 | 1.4763 | 0.02503 | 0.0184 | 58.9812
14.5 | 1.4644 | 0.0302 | 0.0227 | 48.4901
15 | 1.4527 | 0.03588 | 0.0253 | 40.4877
15.5 | 1.4405 | 0.04213 | 0.0263 | 34.1918
16 | 1.4046 | 0.05181 | 0.0249 | 27.1106
16.5 | 1.3728 | 0.06259 | 0.0209 | 21.9332
17 | 1.3325 | 0.07632 | 0.0136 | 17.4594
17.5 | 1.2898 | 0.0926 | 0.0033 | 13.9287
18 | 1.2545 | 0.10923 | -0.0076 | 11.4849
18.5 | 1.1986 | 0.13122 | -0.0221 | 9.1343
19 | 1.033 | 0.18 | -0.0537 | 5.7389

## 103. Re 8M Mach 0.50 (1)
BIGFOIL.COM POLAR EXPORT
NACA65-211 a=0.2
NACA65-211 a=0.2 |  |  |  | Cl Max: | 1.139 | at alpha= | 20 | deg
JavaFoil+Calcfoil stall+Eppler ext transition |  |  |  | L/D Max: | 102.065 | at alpha= | 4.5 | deg
Re: | 8000000 |  |  | Cd Min: | 0.00428 | at alpha= | -0.5 | deg
Mach: | 0.5 |  |  | Cl=0 at alpha= | -1.0515 | deg
|  |  |  | @ Cl=0.1, Cd= | 0.0042835
|  |  |  | @ Cl=0.4, Cd= | 0.0049482
|  |  |  | @ Cl=0.6, Cd= | 0.006328
alpha (deg) | Cl | Cd | Cm | Cl/Cd
-20 | -1.02 | 0.14829 | 0.003 | -6.879
-19.5 | -0.999 | 0.14525 | 0.003 | -6.875
-19 | -0.971 | 0.13942 | 0.003 | -6.965
-18.5 | -0.942 | 0.13701 | 0.002 | -6.874
-18 | -0.913 | 0.13277 | 0.002 | -6.879
-17.5 | -0.887 | 0.12823 | 0.001 | -6.918
-17 | -0.861 | 0.12228 | 0.001 | -7.04
-16.5 | -0.836 | 0.12076 | 0.001 | -6.921
-16 | -0.808 | 0.11709 | 0.001 | -6.897
-15.5 | -0.781 | 0.10922 | 0 | -7.149
-15 | -0.755 | 0.10105 | 0 | -7.475
-14.5 | -0.73 | 0.09368 | 0 | -7.79
-14 | -0.7 | 0.1021 | -0.001 | -6.857
-13.5 | -0.673 | 0.09502 | -0.001 | -7.086
-13 | -0.648 | 0.08596 | -0.001 | -7.534
-12.5 | -0.622 | 0.07904 | -0.002 | -7.869
-12 | -0.597 | 0.07195 | -0.002 | -8.303
-11.5 | -0.577 | 0.06204 | -0.003 | -9.307
-11 | -0.538 | 0.07785 | -0.002 | -6.91
-10.5 | -0.511 | 0.0692 | -0.003 | -7.391
-10 | -0.486 | 0.06214 | -0.003 | -7.818
-9.5 | -0.461 | 0.05593 | -0.004 | -8.241
-9 | -0.523 | 0.01162 | -0.008 | -45.047
-8.5 | -0.498 | 0.01033 | -0.008 | -48.252
-8 | -0.376 | 0.05254 | -0.004 | -7.158
-7.5 | -0.349 | 0.04985 | -0.004 | -6.996
-7 | -0.322 | 0.0451 | -0.005 | -7.15
-6.5 | -0.298 | 0.03978 | -0.006 | -7.488
-6 | -0.389 | 0.03955 | -0.006 | -9.83
-5.5 | -0.413 | 0.03675 | -0.007 | -11.247
-5 | -0.483 | 0.00753 | -0.013 | -64.099
-4.5 | -0.438 | 0.00718 | -0.014 | -60.931
-4 | -0.383 | 0.00697 | -0.015 | -55.019
-3.5 | -0.323 | 0.0067 | -0.015 | -48.299
-3 | -0.26 | 0.00644 | -0.016 | -40.406
-2.5 | -0.195 | 0.00624 | -0.017 | -31.222
-2 | -0.128 | 0.0061 | -0.018 | -21.008
-1.5 | -0.061 | 0.00599 | -0.018 | -10.112
-1 | 0.007 | 0.00591 | -0.019 | 1.263
-0.5 | 0.076 | 0.00428 | -0.02 | 17.682
0 | 0.144 | 0.00429 | -0.021 | 33.582
0.5 | 0.213 | 0.00436 | -0.021 | 48.781
1 | 0.28 | 0.00441 | -0.022 | 63.49
1.5 | 0.348 | 0.00478 | -0.023 | 72.864
2 | 0.416 | 0.005 | -0.024 | 83.286
2.5 | 0.483 | 0.00528 | -0.024 | 91.487
3 | 0.549 | 0.00541 | -0.025 | 101.466
3.5 | 0.614 | 0.00658 | -0.026 | 93.266
4 | 0.676 | 0.00687 | -0.027 | 98.416
4.5 | 0.736 | 0.00721 | -0.027 | 102.065
5 | 0.791 | 0.00878 | -0.028 | 90.138
5.5 | 0.838 | 0.00928 | -0.029 | 90.334
6 | 0.866 | 0.00984 | -0.029 | 88.031
6.5 | 0.863 | 0.01066 | -0.03 | 80.952
7 | 0.613 | 0.04549 | -0.015 | 13.48
7.5 | 0.46 | 0.04903 | -0.015 | 9.387
8 | 0.594 | 0.01281 | -0.032 | 46.404
8.5 | 0.519 | 0.05103 | -0.02 | 10.165
9 | 0.539 | 0.06101 | -0.016 | 8.834
9.5 | 0.686 | 0.01489 | -0.034 | 46.055
10 | 0.714 | 0.01636 | -0.035 | 43.648
10.5 | 0.733 | 0.01976 | -0.035 | 37.102
11 | 0.647 | 0.07242 | -0.02 | 8.939
11.5 | 0.671 | 0.08112 | -0.019 | 8.273
12 | 0.824 | 0.02236 | -0.037 | 36.833
12.5 | 0.777 | 0.0527 | -0.032 | 14.743
13 | 0.754 | 0.08768 | -0.022 | 8.599
13.5 | 0.78 | 0.09457 | -0.023 | 8.248
14 | 0.818 | 0.08472 | -0.027 | 9.66
14.5 | 0.834 | 0.09793 | -0.025 | 8.513
15 | 0.858 | 0.1075 | -0.024 | 7.981
15.5 | 0.888 | 0.11168 | -0.026 | 7.948
16 | 0.908 | 0.11598 | -0.025 | 7.828
16.5 | 0.934 | 0.12066 | -0.025 | 7.737
17 | 0.964 | 0.12467 | -0.027 | 7.73
17.5 | 0.997 | 0.12543 | -0.03 | 7.949
18 | 1.015 | 0.14155 | -0.028 | 7.169
18.5 | 1.038 | 0.13854 | -0.028 | 7.494
19 | 1.07 | 0.13918 | -0.03 | 7.691
19.5 | 1.108 | 0.13681 | -0.033 | 8.096
20 | 1.139 | 0.13876 | -0.035 | 8.207

## 104. Re 8M Mach 0.50 (2)
BIGFOIL.COM POLAR EXPORT
NACA65-211 a=0.2
NACA65-211 a=0.2 |  |  |  | Cl Max: | 1.0754 | at alpha= | 7.5 | deg
XFOIL ncrit=9 |  |  |  | L/D Max: | 109.883 | at alpha= | 6 | deg
Re: | 8000000 |  |  | Cd Min: | 0.2641 | at alpha= | -19.5 | deg
Mach: | 0.5 |  |  | Cl=0 at alpha= | -1.1593 | deg
|  |  |  | @ Cl=0.1, Cd= | 0.0046386
|  |  |  | @ Cl=0.4, Cd= | 0.0042141
|  |  |  | @ Cl=0.6, Cd= | 0.0065354
alpha (deg) | Cl | Cd | Cm | Cl/Cd
-19.5 | -0.8298 | 0.2641 | 0.0764 | -3.142
-19 | -0.8079 | 0.25571 | 0.071 | -3.1594
-18.5 | -0.7852 | 0.24762 | 0.0657 | -3.171
-18 | -0.7627 | 0.23945 | 0.0605 | -3.1852
-17.5 | -0.7411 | 0.23048 | 0.0552 | -3.2155
-17 | -0.7201 | 0.22135 | 0.05 | -3.2532
-16.5 | -0.6997 | 0.21205 | 0.0447 | -3.2997
-16 | -0.6798 | 0.20286 | 0.0394 | -3.3511
-15.5 | -0.6611 | 0.19322 | 0.0341 | -3.4215
-15 | -0.641 | 0.1847 | 0.029 | -3.4705
-14.5 | -0.6221 | 0.17582 | 0.024 | -3.5383
-14 | -0.604 | 0.16693 | 0.0189 | -3.6183
-13.5 | -0.5894 | 0.15702 | 0.0136 | -3.7537
-13 | -0.574 | 0.14735 | 0.0078 | -3.8955
-12.5 | -0.567 | 0.13738 | 0.0031 | -4.1272
-12 | -0.5538 | 0.12877 | -0.0017 | -4.3007
-11.5 | -0.5406 | 0.12025 | -0.0065 | -4.4956
-11 | -0.5346 | 0.11033 | -0.0121 | -4.8455
-10.5 | -0.5343 | 0.09978 | -0.0181 | -5.3548
-10 | -0.5309 | 0.09042 | -0.0236 | -5.8715
-9.5 | -0.5445 | 0.07841 | -0.0313 | -6.9443
-9 | -0.5479 | 0.06845 | -0.0384 | -8.0044
-8.5 | -0.5763 | 0.05523 | -0.0503 | -10.4345
-8 | -0.6095 | 0.04761 | -0.0517 | -12.8019
-7.5 | -0.6339 | 0.04167 | -0.0471 | -15.2124
-7 | -0.6399 | 0.03423 | -0.0435 | -18.6941
-6.5 | -0.6335 | 0.02623 | -0.0391 | -24.1517
-6 | -0.6218 | 0.01673 | -0.0335 | -37.1668
-5.5 | -0.5837 | 0.01006 | -0.0291 | -58.0219
-5 | -0.5234 | 0.00808 | -0.026 | -64.7772
-4.5 | -0.4573 | 0.00716 | -0.024 | -63.8687
-4 | -0.3889 | 0.00662 | -0.0229 | -58.7462
-3.5 | -0.3204 | 0.00621 | -0.0221 | -51.5942
-3 | -0.2514 | 0.00596 | -0.0219 | -42.1812
-2.5 | -0.1826 | 0.00576 | -0.0219 | -31.7014
-2 | -0.1143 | 0.00558 | -0.0221 | -20.4839
-1.5 | -0.0462 | 0.00544 | -0.0224 | -8.4926
-1 | 0.0216 | 0.00527 | -0.0229 | 4.0987
-0.5 | 0.0875 | 0.00483 | -0.0233 | 18.1159
0 | 0.1502 | 0.00387 | -0.0236 | 38.8114
0.5 | 0.2162 | 0.00345 | -0.0241 | 62.6667
1 | 0.2844 | 0.00341 | -0.0248 | 83.4018
1.5 | 0.3526 | 0.00355 | -0.0255 | 99.3239
2 | 0.4147 | 0.00442 | -0.0254 | 93.8235
2.5 | 0.478 | 0.00511 | -0.0253 | 93.5421
3 | 0.539 | 0.00598 | -0.0248 | 90.1338
3.5 | 0.6027 | 0.00656 | -0.0242 | 91.875
4 | 0.6695 | 0.00686 | -0.0238 | 97.5948
4.5 | 0.7364 | 0.0072 | -0.0232 | 102.2778
5 | 0.8034 | 0.00757 | -0.0222 | 106.1295
5.5 | 0.87 | 0.00802 | -0.0207 | 108.4788
6 | 0.9362 | 0.00852 | -0.0187 | 109.8826
6.5 | 0.9983 | 0.00931 | -0.0156 | 107.2288
7 | 1.0519 | 0.01056 | -0.0107 | 99.6117
7.5 | 1.0754 | 0.01323 | -0.0017 | 81.285
8 | 1.0658 | 0.01798 | 0.0102 | 59.277
8.5 | 1.0433 | 0.02423 | 0.0204 | 43.0582
9 | 1.0161 | 0.03088 | 0.0268 | 32.9048
9.5 | 0.9821 | 0.0385 | 0.0301 | 25.5091
10 | 0.9471 | 0.04745 | 0.0295 | 19.96
10.5 | 0.9166 | 0.05755 | 0.0254 | 15.927
11 | 0.8839 | 0.07035 | 0.0172 | 12.5643
11.5 | 0.862 | 0.08461 | 0.0068 | 10.1879
12 | 0.8466 | 0.10056 | -0.0036 | 8.4189
12.5 | 0.8355 | 0.11441 | -0.0122 | 7.3027

## 105. Re 10M Mach 0.00 (1)
BIGFOIL.COM POLAR EXPORT
NACA65-211 a=0.2
NACA65-211 a=0.2 |  |  |  | Cl Max: | 1.039 | at alpha= | 10.5 | deg
JavaFoil+Calcfoil stall+Eppler ext transition |  |  |  | L/D Max: | 120.836 | at alpha= | 7.5 | deg
Re: | 10000000 |  |  | Cd Min: | 0.00436 | at alpha= | -1 | deg
Mach: | 0 |  |  | Cl=0 at alpha= | -1.0509 | deg
|  |  |  | @ Cl=0.1, Cd= | 0.0044015
|  |  |  | @ Cl=0.4, Cd= | 0.0049645
|  |  |  | @ Cl=0.6, Cd= | 0.0066311
alpha (deg) | Cl | Cd | Cm | Cl/Cd
-14.5 | -0.547 | 0.10042 | 0 | -5.446
-14 | -0.569 | 0.09508 | -0.001 | -5.988
-13.5 | -0.59 | 0.09009 | -0.001 | -6.551
-13 | -0.606 | 0.0846 | -0.001 | -7.159
-12.5 | -0.617 | 0.081 | -0.001 | -7.615
-12 | -0.626 | 0.0756 | -0.002 | -8.279
-11.5 | -0.632 | 0.07138 | -0.002 | -8.861
-11 | -0.636 | 0.06645 | -0.002 | -9.569
-10.5 | -0.636 | 0.06249 | -0.003 | -10.173
-10 | -0.638 | 0.05422 | -0.003 | -11.761
-9.5 | -0.768 | 0.00929 | -0.006 | -82.692
-9 | -0.753 | 0.00913 | -0.007 | -82.435
-8.5 | -0.731 | 0.00871 | -0.007 | -83.927
-8 | -0.704 | 0.00842 | -0.008 | -83.656
-7.5 | -0.672 | 0.00809 | -0.008 | -83.146
-7 | -0.636 | 0.00776 | -0.009 | -81.887
-6.5 | -0.595 | 0.00756 | -0.01 | -78.691
-6 | -0.55 | 0.00733 | -0.01 | -75.039
-5.5 | -0.501 | 0.00712 | -0.011 | -70.398
-5 | -0.449 | 0.00694 | -0.011 | -64.72
-4.5 | -0.396 | 0.00675 | -0.012 | -58.676
-4 | -0.341 | 0.00657 | -0.013 | -51.899
-3.5 | -0.285 | 0.00638 | -0.013 | -44.596
-3 | -0.228 | 0.00626 | -0.014 | -36.356
-2.5 | -0.17 | 0.00613 | -0.015 | -27.697
-2 | -0.111 | 0.00603 | -0.015 | -18.46
-1.5 | -0.053 | 0.00595 | -0.016 | -8.831
-1 | 0.006 | 0.00436 | -0.017 | 1.484
-0.5 | 0.066 | 0.00439 | -0.017 | 14.96
0 | 0.125 | 0.00441 | -0.018 | 28.334
0.5 | 0.184 | 0.00452 | -0.018 | 40.778
1 | 0.243 | 0.00477 | -0.019 | 50.957
1.5 | 0.302 | 0.00467 | -0.02 | 64.659
2 | 0.361 | 0.00483 | -0.02 | 74.613
2.5 | 0.419 | 0.00503 | -0.021 | 83.259
3 | 0.477 | 0.00516 | -0.022 | 92.404
3.5 | 0.534 | 0.00537 | -0.022 | 99.458
4 | 0.591 | 0.0066 | -0.023 | 89.472
4.5 | 0.646 | 0.00679 | -0.024 | 95.167
5 | 0.701 | 0.00702 | -0.024 | 99.821
5.5 | 0.753 | 0.00729 | -0.025 | 103.3
6 | 0.802 | 0.00755 | -0.026 | 106.158
6.5 | 0.848 | 0.00723 | -0.026 | 117.201
7 | 0.89 | 0.00746 | -0.027 | 119.167
7.5 | 0.927 | 0.00767 | -0.028 | 120.836
8 | 0.96 | 0.00931 | -0.028 | 103.082
8.5 | 0.988 | 0.00967 | -0.029 | 102.151
9 | 1.01 | 0.01014 | -0.029 | 99.612
9.5 | 1.026 | 0.01078 | -0.03 | 95.157
10 | 1.036 | 0.01125 | -0.031 | 92.072
10.5 | 1.039 | 0.0119 | -0.031 | 87.372
11 | 1.033 | 0.01277 | -0.032 | 80.86
11.5 | 1.016 | 0.01363 | -0.032 | 74.482
12 | 0.991 | 0.0148 | -0.033 | 66.942
12.5 | 0.958 | 0.01662 | -0.033 | 57.645
13 | 0.898 | 0.02434 | -0.032 | 36.891
13.5 | 0.761 | 0.07953 | -0.022 | 9.566
14 | 0.724 | 0.0913 | -0.02 | 7.925
14.5 | 0.692 | 0.09733 | -0.02 | 7.114
15 | 0.662 | 0.10124 | -0.02 | 6.542
15.5 | 0.63 | 0.1084 | -0.02 | 5.807

## 106. Re 10M Mach 0.00 (2)
BIGFOIL.COM POLAR EXPORT
NACA65-211 a=0.2
NACA65-211 a=0.2 |  |  |  | Cl Max: | 1.7157 | at alpha= | 19 | deg
XFOIL ncrit=9 |  |  |  | L/D Max: | 123.026 | at alpha= | 9.5 | deg
Re: | 10000000 |  |  | Cd Min: | 0.04803 | at alpha= | -20 | deg
Mach: | 0 |  |  | Cl=0 at alpha= | -1.1235 | deg
|  |  |  | @ Cl=0.1, Cd= | 0.0044143
|  |  |  | @ Cl=0.4, Cd= | 0.0047974
|  |  |  | @ Cl=0.6, Cd= | 0.0061996
alpha (deg) | Cl | Cd | Cm | Cl/Cd
-20 | -1.5417 | 0.04803 | -0.047 | -32.0987
-19.5 | -1.6053 | 0.03652 | -0.0489 | -43.9567
-19 | -1.5826 | 0.03445 | -0.0483 | -45.939
-18.5 | -1.6107 | 0.0285 | -0.0453 | -56.5158
-18 | -1.6145 | 0.02512 | -0.0414 | -64.2715
-17.5 | -1.6076 | 0.02287 | -0.0371 | -70.293
-17 | -1.5983 | 0.02114 | -0.0318 | -75.6055
-16.5 | -1.5802 | 0.01981 | -0.0269 | -79.7678
-16 | -1.5475 | 0.01855 | -0.0244 | -83.4232
-15.5 | -1.51 | 0.01745 | -0.0226 | -86.533
-15 | -1.4695 | 0.01643 | -0.021 | -89.44
-14.5 | -1.4277 | 0.01551 | -0.0195 | -92.0503
-14 | -1.3878 | 0.01445 | -0.0176 | -96.0415
-13.5 | -1.3443 | 0.01343 | -0.0163 | -100.0968
-13 | -1.2972 | 0.01267 | -0.0155 | -102.3836
-12.5 | -1.2485 | 0.01201 | -0.0149 | -103.955
-12 | -1.1985 | 0.01144 | -0.0145 | -104.764
-11.5 | -1.1476 | 0.01091 | -0.0141 | -105.1879
-10.5 | -1.0443 | 0.00986 | -0.0136 | -105.9128
-10 | -0.9924 | 0.00929 | -0.0133 | -106.8245
-9.5 | -0.9395 | 0.00882 | -0.0132 | -106.5193
-9 | -0.8855 | 0.00846 | -0.0133 | -104.669
-8.5 | -0.831 | 0.00815 | -0.0134 | -101.9632
-8 | -0.7761 | 0.00786 | -0.0136 | -98.7405
-7.5 | -0.721 | 0.00757 | -0.0138 | -95.2444
-7 | -0.6664 | 0.00717 | -0.0139 | -92.9428
-6.5 | -0.611 | 0.00684 | -0.0141 | -89.3275
-6 | -0.5552 | 0.00657 | -0.0144 | -84.5053
-5.5 | -0.4989 | 0.00637 | -0.0147 | -78.3203
-5 | -0.4423 | 0.0062 | -0.0151 | -71.3387
-4.5 | -0.3858 | 0.00597 | -0.0155 | -64.6231
-4 | -0.3291 | 0.00576 | -0.0159 | -57.1354
-3.5 | -0.2721 | 0.00561 | -0.0164 | -48.5027
-3 | -0.2149 | 0.00548 | -0.0169 | -39.2153
-2.5 | -0.1577 | 0.00534 | -0.0174 | -29.5318
-2 | -0.1003 | 0.00523 | -0.0179 | -19.1778
-1.5 | -0.043 | 0.00512 | -0.0184 | -8.3984
-1 | 0.0141 | 0.00493 | -0.019 | 2.86
-0.5 | 0.0708 | 0.0046 | -0.0195 | 15.3913
0 | 0.1274 | 0.00424 | -0.02 | 30.0472
0.5 | 0.1822 | 0.0035 | -0.0205 | 52.0571
1 | 0.2388 | 0.00333 | -0.0211 | 71.7117
1.5 | 0.2945 | 0.0037 | -0.0215 | 79.5946
2 | 0.3487 | 0.00439 | -0.0218 | 79.4305
2.5 | 0.4041 | 0.00483 | -0.0222 | 83.6646
3 | 0.4591 | 0.00532 | -0.0225 | 86.297
3.5 | 0.5139 | 0.00579 | -0.0228 | 88.7565
4 | 0.5696 | 0.00608 | -0.0231 | 93.6842
4.5 | 0.6255 | 0.0063 | -0.0235 | 99.2857
5 | 0.6811 | 0.00655 | -0.0238 | 103.9847
5.5 | 0.7367 | 0.00676 | -0.0242 | 108.9793
6 | 0.7916 | 0.00705 | -0.0244 | 112.2837
6.5 | 0.8465 | 0.00729 | -0.0247 | 116.118
7 | 0.9006 | 0.00761 | -0.0248 | 118.3443
7.5 | 0.9543 | 0.00794 | -0.0249 | 120.1889
8 | 1.0078 | 0.00824 | -0.025 | 122.3058
8.5 | 1.0602 | 0.00863 | -0.0249 | 122.8505
9 | 1.1114 | 0.00907 | -0.0246 | 122.5358
9.5 | 1.1626 | 0.00945 | -0.0243 | 123.0265
10 | 1.2125 | 0.00986 | -0.0238 | 122.9716
10.5 | 1.2586 | 0.01034 | -0.0226 | 121.7215
11 | 1.307 | 0.01097 | -0.0221 | 119.1431
12 | 1.4006 | 0.01219 | -0.0204 | 114.8975
12.5 | 1.4446 | 0.01289 | -0.0192 | 112.0714
13 | 1.4858 | 0.01367 | -0.0176 | 108.6906
13.5 | 1.523 | 0.01458 | -0.0154 | 104.4582
14 | 1.5486 | 0.01555 | -0.0111 | 99.5884
14.5 | 1.568 | 0.01671 | -0.0062 | 93.836
15 | 1.5877 | 0.01814 | -0.002 | 87.5248
16 | 1.6349 | 0.02094 | 0.0038 | 78.0755
16.5 | 1.6555 | 0.02274 | 0.0064 | 72.8012
17 | 1.6728 | 0.02493 | 0.0088 | 67.0999
17.5 | 1.6873 | 0.02748 | 0.011 | 61.401
18 | 1.7007 | 0.03029 | 0.0128 | 56.1472
18.5 | 1.7095 | 0.03366 | 0.0142 | 50.7873
19 | 1.7157 | 0.03758 | 0.0151 | 45.6546
19.5 | 1.7111 | 0.04285 | 0.0155 | 39.9323
20 | 1.7147 | 0.04774 | 0.015 | 35.9175

## 107. Re 10M Mach 0.10 (1)
BIGFOIL.COM POLAR EXPORT
NACA65-211 a=0.2
NACA65-211 a=0.2 |  |  |  | Cl Max: | 1.028 | at alpha= | 10 | deg
JavaFoil+Calcfoil stall+Eppler ext transition |  |  |  | L/D Max: | 121.06 | at alpha= | 7.5 | deg
Re: | 10000000 |  |  | Cd Min: | 0.00437 | at alpha= | -0.5 | deg
Mach: | 0.1 |  |  | Cl=0 at alpha= | -1.0583 | deg
|  |  |  | @ Cl=0.1, Cd= | 0.0043983
|  |  |  | @ Cl=0.4, Cd= | 0.0049548
|  |  |  | @ Cl=0.6, Cd= | 0.0066129
alpha (deg) | Cl | Cd | Cm | Cl/Cd
-14.5 | -0.509 | 0.10173 | 0 | -5.003
-14 | -0.535 | 0.0964 | -0.001 | -5.548
-13.5 | -0.559 | 0.09115 | -0.001 | -6.137
-13 | -0.578 | 0.08617 | -0.001 | -6.712
-12.5 | -0.593 | 0.08164 | -0.001 | -7.263
-12 | -0.606 | 0.07701 | -0.002 | -7.863
-11.5 | -0.615 | 0.07251 | -0.002 | -8.481
-11 | -0.621 | 0.06744 | -0.002 | -9.211
-10.5 | -0.624 | 0.0629 | -0.003 | -9.924
-10 | -0.622 | 0.05885 | -0.003 | -10.577
-9.5 | -0.753 | 0.00994 | -0.006 | -75.731
-9 | -0.747 | 0.00919 | -0.007 | -81.346
-8.5 | -0.728 | 0.00878 | -0.007 | -82.93
-8 | -0.703 | 0.00849 | -0.008 | -82.795
-7.5 | -0.672 | 0.00818 | -0.008 | -82.186
-7 | -0.636 | 0.00788 | -0.009 | -80.801
-6.5 | -0.596 | 0.00758 | -0.01 | -78.665
-6 | -0.552 | 0.00735 | -0.01 | -75.085
-5.5 | -0.503 | 0.00713 | -0.011 | -70.491
-5 | -0.451 | 0.00694 | -0.012 | -65.046
-4.5 | -0.398 | 0.00672 | -0.012 | -59.185
-4 | -0.342 | 0.00656 | -0.013 | -52.159
-3.5 | -0.286 | 0.00639 | -0.013 | -44.764
-3 | -0.229 | 0.00627 | -0.014 | -36.504
-2.5 | -0.171 | 0.00615 | -0.015 | -27.755
-2 | -0.112 | 0.00604 | -0.015 | -18.542
-1.5 | -0.053 | 0.00597 | -0.016 | -8.854
-1 | 0.007 | 0.00439 | -0.017 | 1.483
-0.5 | 0.066 | 0.00437 | -0.017 | 15.096
0 | 0.126 | 0.00442 | -0.018 | 28.429
0.5 | 0.185 | 0.00453 | -0.019 | 40.908
1 | 0.244 | 0.00477 | -0.019 | 51.204
1.5 | 0.303 | 0.00467 | -0.02 | 64.984
2 | 0.363 | 0.00484 | -0.021 | 74.942
2.5 | 0.421 | 0.00502 | -0.021 | 83.955
3 | 0.48 | 0.0052 | -0.022 | 92.25
3.5 | 0.537 | 0.00538 | -0.023 | 99.856
4 | 0.594 | 0.00659 | -0.023 | 90.098
4.5 | 0.649 | 0.0068 | -0.024 | 95.572
5 | 0.704 | 0.00701 | -0.024 | 100.449
5.5 | 0.756 | 0.00728 | -0.025 | 103.869
6 | 0.805 | 0.00755 | -0.026 | 106.65
6.5 | 0.851 | 0.00724 | -0.026 | 117.503
7 | 0.892 | 0.00753 | -0.027 | 118.382
7.5 | 0.929 | 0.00767 | -0.028 | 121.06
8 | 0.961 | 0.0094 | -0.028 | 102.182
8.5 | 0.987 | 0.00979 | -0.029 | 100.849
9 | 1.008 | 0.01024 | -0.03 | 98.396
9.5 | 1.021 | 0.01084 | -0.03 | 94.156
10 | 1.028 | 0.01141 | -0.031 | 90.122
10.5 | 1.028 | 0.01225 | -0.031 | 83.931
11 | 1.018 | 0.01307 | -0.032 | 77.909
11.5 | 0.996 | 0.01398 | -0.032 | 71.257
12 | 0.965 | 0.01536 | -0.033 | 62.857
12.5 | 0.921 | 0.01844 | -0.033 | 49.957
13 | 0.763 | 0.07337 | -0.023 | 10.405
13.5 | 0.722 | 0.0855 | -0.02 | 8.444
14 | 0.686 | 0.09327 | -0.019 | 7.353
14.5 | 0.651 | 0.10009 | -0.019 | 6.502
15 | 0.616 | 0.10458 | -0.019 | 5.894

## 108. Re 10M Mach 0.10 (2)
BIGFOIL.COM POLAR EXPORT
NACA65-211 a=0.2
NACA65-211 a=0.2 |  |  |  | Cl Max: | 1.6889 | at alpha= | 19 | deg
XFOIL ncrit=9 |  |  |  | L/D Max: | 122.565 | at alpha= | 9.5 | deg
Re: | 10000000 |  |  | Cd Min: | 0.05658 | at alpha= | 20 | deg
Mach: | 0.1 |  |  | Cl=0 at alpha= | -1.1246 | deg
|  |  |  | @ Cl=0.1, Cd= | 0.0044235
|  |  |  | @ Cl=0.4, Cd= | 0.0047875
|  |  |  | @ Cl=0.6, Cd= | 0.0062007
alpha (deg) | Cl | Cd | Cm | Cl/Cd
-19.5 | -1.475 | 0.05404 | -0.0474 | -27.2946
-19 | -1.4756 | 0.04809 | -0.05 | -30.6841
-18.5 | -1.5271 | 0.03779 | -0.052 | -40.4102
-18 | -1.551 | 0.03166 | -0.0503 | -48.9893
-17.5 | -1.5591 | 0.02764 | -0.047 | -56.4074
-17 | -1.5666 | 0.02423 | -0.0418 | -64.6554
-16.5 | -1.563 | 0.02206 | -0.0359 | -70.8522
-16 | -1.5475 | 0.02046 | -0.0304 | -75.6354
-15.5 | -1.5167 | 0.01884 | -0.0274 | -80.5042
-15 | -1.4789 | 0.01755 | -0.0252 | -84.2678
-14.5 | -1.4379 | 0.01642 | -0.0233 | -87.57
-14 | -1.3968 | 0.01547 | -0.0211 | -90.2909
-13.5 | -1.3534 | 0.01435 | -0.0195 | -94.3136
-13 | -1.3074 | 0.01335 | -0.0182 | -97.9326
-12.5 | -1.2595 | 0.01246 | -0.0171 | -101.0835
-12 | -1.2094 | 0.01177 | -0.0164 | -102.7528
-11.5 | -1.1579 | 0.01118 | -0.0158 | -103.5689
-11 | -1.1056 | 0.01064 | -0.0153 | -103.9098
-10.5 | -1.0526 | 0.01015 | -0.015 | -103.7044
-10 | -1.0003 | 0.00951 | -0.0145 | -105.184
-9.5 | -0.9471 | 0.00896 | -0.0142 | -105.7031
-9 | -0.8926 | 0.00856 | -0.0141 | -104.2757
-8.5 | -0.8375 | 0.00823 | -0.0141 | -101.7618
-8 | -0.782 | 0.00792 | -0.0142 | -98.7374
-7 | -0.671 | 0.00723 | -0.0143 | -92.8077
-6.5 | -0.6152 | 0.00689 | -0.0145 | -89.2888
-6 | -0.5589 | 0.0066 | -0.0147 | -84.6818
-4.5 | -0.3881 | 0.00599 | -0.0157 | -64.7913
-4 | -0.3311 | 0.00578 | -0.0161 | -57.2837
-3.5 | -0.2737 | 0.00562 | -0.0165 | -48.7011
-3 | -0.2161 | 0.00549 | -0.017 | -39.3625
-2.5 | -0.1586 | 0.00534 | -0.0175 | -29.7004
-2 | -0.1008 | 0.00524 | -0.018 | -19.2366
-1.5 | -0.0431 | 0.00512 | -0.0186 | -8.418
-1 | 0.0143 | 0.00494 | -0.0191 | 2.8947
-0.5 | 0.0713 | 0.0046 | -0.0196 | 15.5
0 | 0.1282 | 0.00425 | -0.0201 | 30.1647
0.5 | 0.1833 | 0.0035 | -0.0207 | 52.3714
1 | 0.2402 | 0.00332 | -0.0212 | 72.3494
1.5 | 0.2962 | 0.0037 | -0.0217 | 80.0541
2 | 0.3508 | 0.00439 | -0.022 | 79.9089
2.5 | 0.4065 | 0.00484 | -0.0224 | 83.9876
3 | 0.4617 | 0.00533 | -0.0226 | 86.6229
3.5 | 0.5169 | 0.00581 | -0.0229 | 88.9673
4 | 0.5729 | 0.00609 | -0.0232 | 94.0722
4.5 | 0.6292 | 0.00632 | -0.0236 | 99.557
5 | 0.6852 | 0.00657 | -0.0239 | 104.2922
5.5 | 0.7411 | 0.00679 | -0.0242 | 109.1458
6 | 0.7965 | 0.00707 | -0.0244 | 112.6591
6.5 | 0.8518 | 0.00733 | -0.0246 | 116.2074
7 | 0.9062 | 0.00766 | -0.0247 | 118.3029
7.5 | 0.9605 | 0.00798 | -0.0247 | 120.3634
8 | 1.0144 | 0.0083 | -0.0247 | 122.2169
8.5 | 1.067 | 0.00872 | -0.0245 | 122.3624
9 | 1.1189 | 0.00916 | -0.0241 | 122.1507
9.5 | 1.1705 | 0.00955 | -0.0237 | 122.5654
10 | 1.2205 | 0.01 | -0.023 | 122.05
10.5 | 1.2661 | 0.01053 | -0.0215 | 120.2374
11.5 | 1.3634 | 0.01178 | -0.02 | 115.7385
12 | 1.4094 | 0.01244 | -0.0188 | 113.2958
12.5 | 1.452 | 0.01328 | -0.0171 | 109.3373
13 | 1.4917 | 0.01416 | -0.015 | 105.346
13.5 | 1.5252 | 0.01514 | -0.0119 | 100.7398
14 | 1.5431 | 0.01628 | -0.0061 | 94.785
14.5 | 1.5639 | 0.01764 | -0.0017 | 88.6565
15 | 1.5869 | 0.01905 | 0.0019 | 83.3018
16 | 1.6328 | 0.02227 | 0.0078 | 73.3184
16.5 | 1.6514 | 0.0244 | 0.0104 | 67.6803
17 | 1.6656 | 0.02703 | 0.0129 | 61.6204
17.5 | 1.677 | 0.03008 | 0.015 | 55.7513
18 | 1.6853 | 0.03362 | 0.0166 | 50.1279
18.5 | 1.6842 | 0.03827 | 0.0177 | 44.0084
19 | 1.6889 | 0.04282 | 0.018 | 39.4418
19.5 | 1.6676 | 0.05062 | 0.0172 | 32.9435
20 | 1.6682 | 0.05658 | 0.0157 | 29.4839

## 109. Re 10M Mach 0.25 (1)
BIGFOIL.COM POLAR EXPORT
NACA65-211 a=0.2
NACA65-211 a=0.2 |  |  |  | Cl Max: | 0.981 | at alpha= | 9 | deg
JavaFoil+Calcfoil stall+Eppler ext transition |  |  |  | L/D Max: | 117.469 | at alpha= | 7 | deg
Re: | 10000000 |  |  | Cd Min: | 0.00439 | at alpha= | -1 | deg
Mach: | 0.25 |  |  | Cl=0 at alpha= | -1.0574 | deg
|  |  |  | @ Cl=0.1, Cd= | 0.004411
|  |  |  | @ Cl=0.4, Cd= | 0.10085
|  |  |  | @ Cl=0.6, Cd= | 0.10085
alpha (deg) | Cl | Cd | Cm | Cl/Cd
-13.5 | -0.266 | 0.09474 | -0.001 | -2.804
-13 | -0.326 | 0.08957 | -0.001 | -3.637
-12.5 | -0.377 | 0.08395 | -0.001 | -4.486
-12 | -0.422 | 0.07933 | -0.002 | -5.324
-11.5 | -0.462 | 0.07645 | -0.002 | -6.049
-11 | -0.497 | 0.07086 | -0.002 | -7.016
-10.5 | -0.525 | 0.06641 | -0.002 | -7.906
-10 | -0.546 | 0.0629 | -0.003 | -8.675
-9.5 | -0.559 | 0.0577 | -0.003 | -9.694
-9 | -0.568 | 0.05187 | -0.004 | -10.955
-8.5 | -0.697 | 0.00891 | -0.007 | -78.233
-8 | -0.686 | 0.00882 | -0.008 | -77.731
-7.5 | -0.665 | 0.00844 | -0.009 | -78.82
-7 | -0.637 | 0.00812 | -0.009 | -78.357
-6.5 | -0.601 | 0.00782 | -0.01 | -76.902
-6 | -0.56 | 0.00756 | -0.011 | -74.078
-5.5 | -0.512 | 0.00731 | -0.011 | -70.014
-5 | -0.46 | 0.00709 | -0.012 | -64.968
-4.5 | -0.407 | 0.00689 | -0.013 | -59.009
-4 | -0.351 | 0.00666 | -0.013 | -52.668
-3.5 | -0.293 | 0.00646 | -0.014 | -45.407
-3 | -0.235 | 0.00633 | -0.014 | -37.099
-2.5 | -0.175 | 0.00621 | -0.015 | -28.193
-2 | -0.115 | 0.00608 | -0.016 | -18.89
-1.5 | -0.054 | 0.006 | -0.016 | -9.043
-1 | 0.007 | 0.00439 | -0.017 | 1.522
-0.5 | 0.068 | 0.00439 | -0.018 | 15.439
0 | 0.129 | 0.00443 | -0.018 | 29.162
0.5 | 0.19 | 0.00455 | -0.019 | 41.854
1 | 0.251 | 0.00458 | -0.02 | 54.806
1.5 | 0.312 | 0.00473 | -0.02 | 65.841
2 | 0.372 | 0.00492 | -0.021 | 75.732
2.5 | 0.433 | 0.00506 | -0.022 | 85.51
3 | 0.493 | 0.00525 | -0.022 | 93.788
3.5 | 0.551 | 0.00551 | -0.023 | 100.082
4 | 0.609 | 0.00671 | -0.024 | 90.809
4.5 | 0.666 | 0.00692 | -0.024 | 96.274
5 | 0.722 | 0.00716 | -0.025 | 100.702
5.5 | 0.774 | 0.00746 | -0.026 | 103.776
6 | 0.822 | 0.00724 | -0.026 | 113.589
6.5 | 0.866 | 0.00747 | -0.027 | 115.852
7 | 0.904 | 0.0077 | -0.028 | 117.469
7.5 | 0.936 | 0.00935 | -0.028 | 100.074
8 | 0.96 | 0.00987 | -0.029 | 97.21
8.5 | 0.975 | 0.01036 | -0.03 | 94.149
9 | 0.981 | 0.01094 | -0.03 | 89.682
9.5 | 0.977 | 0.01161 | -0.031 | 84.174
10 | 0.961 | 0.01264 | -0.031 | 76.08
10.5 | 0.936 | 0.01354 | -0.032 | 69.107
11 | 0.878 | 0.01684 | -0.032 | 52.139
11.5 | 0.697 | 0.06986 | -0.019 | 9.971
12 | 0.637 | 0.07737 | -0.018 | 8.231
12.5 | 0.572 | 0.08385 | -0.017 | 6.827
13 | 0.502 | 0.09013 | -0.017 | 5.572
13.5 | 0.427 | 0.09462 | -0.018 | 4.511
14 | 0.346 | 0.10085 | -0.018 | 3.427

## 110. Re 10M Mach 0.25 (2)
BIGFOIL.COM POLAR EXPORT
NACA65-211 a=0.2
NACA65-211 a=0.2 |  |  |  | Cl Max: | 1.5105 | at alpha= | 14 | deg
XFOIL ncrit=9 |  |  |  | L/D Max: | 120.875 | at alpha= | 8 | deg
Re: | 10000000 |  |  | Cd Min: | 0.20349 | at alpha= | -17.5 | deg
Mach: | 0.25 |  |  | Cl=0 at alpha= | -1.1305 | deg
|  |  |  | @ Cl=0.1, Cd= | 0.0044727
|  |  |  | @ Cl=0.4, Cd= | 0.00468
|  |  |  | @ Cl=0.6, Cd= | 0.006235
alpha (deg) | Cl | Cd | Cm | Cl/Cd
-17.5 | -0.7054 | 0.20349 | 0.0419 | -3.4665
-17 | -0.7022 | 0.19018 | 0.0356 | -3.6923
-16.5 | -0.6874 | 0.1824 | 0.0309 | -3.7686
-15.5 | -0.7196 | 0.14833 | 0.0134 | -4.8513
-15 | -0.8555 | 0.10663 | -0.0126 | -8.0231
-14.5 | -1.0481 | 0.05686 | -0.0504 | -18.433
-14 | -1.1064 | 0.04489 | -0.0561 | -24.6469
-13.5 | -1.1814 | 0.03497 | -0.054 | -33.7832
-13 | -1.2381 | 0.02928 | -0.0436 | -42.2848
-12.5 | -1.2759 | 0.02062 | -0.0353 | -61.8768
-12 | -1.2478 | 0.01697 | -0.031 | -73.5298
-11.5 | -1.2061 | 0.01444 | -0.0278 | -83.5249
-11 | -1.1561 | 0.01283 | -0.0254 | -90.1091
-10.5 | -1.1013 | 0.01178 | -0.0236 | -93.489
-10 | -1.0446 | 0.01099 | -0.0221 | -95.05
-9.5 | -0.9874 | 0.01029 | -0.0209 | -95.9572
-9 | -0.9316 | 0.00938 | -0.0196 | -99.3177
-8.5 | -0.8735 | 0.00883 | -0.0187 | -98.9241
-8 | -0.8149 | 0.00838 | -0.018 | -97.2434
-7.5 | -0.7559 | 0.00798 | -0.0175 | -94.7243
-7 | -0.6962 | 0.00773 | -0.0173 | -90.0647
-6.5 | -0.6386 | 0.00718 | -0.0168 | -88.9415
-6 | -0.5797 | 0.00681 | -0.0166 | -85.1248
-5.5 | -0.5204 | 0.00652 | -0.0166 | -79.816
-5 | -0.4609 | 0.00631 | -0.0167 | -73.0428
-4.5 | -0.4012 | 0.00612 | -0.0169 | -65.5556
-4 | -0.342 | 0.00585 | -0.0171 | -58.4615
-3.5 | -0.2825 | 0.00567 | -0.0174 | -49.8236
-2.5 | -0.1632 | 0.00538 | -0.0182 | -30.3346
-2 | -0.1035 | 0.00527 | -0.0187 | -19.6395
-1.5 | -0.0439 | 0.00515 | -0.0192 | -8.5243
-1 | 0.0155 | 0.00498 | -0.0197 | 3.1124
-0.5 | 0.0742 | 0.00464 | -0.0202 | 15.9914
0 | 0.1328 | 0.00426 | -0.0208 | 31.1737
0.5 | 0.1893 | 0.00346 | -0.0213 | 54.711
1 | 0.2483 | 0.00332 | -0.0219 | 74.7892
1.5 | 0.3062 | 0.00367 | -0.0223 | 83.4332
2.5 | 0.4195 | 0.00489 | -0.0229 | 85.7873
3.5 | 0.533 | 0.00592 | -0.0233 | 90.0338
4 | 0.5911 | 0.0062 | -0.0235 | 95.3387
4.5 | 0.6495 | 0.00643 | -0.0237 | 101.0109
5 | 0.7078 | 0.00667 | -0.0239 | 106.1169
5.5 | 0.7657 | 0.00695 | -0.024 | 110.1727
6 | 0.8235 | 0.00723 | -0.024 | 113.9004
6.5 | 0.8809 | 0.00755 | -0.0238 | 116.6755
7 | 0.9377 | 0.00793 | -0.0235 | 118.2472
7.5 | 0.9946 | 0.00826 | -0.0232 | 120.4116
8 | 1.0504 | 0.00869 | -0.0226 | 120.8746
8.5 | 1.105 | 0.00921 | -0.0217 | 119.9783
9 | 1.1598 | 0.00966 | -0.0208 | 120.0621
9.5 | 1.2124 | 0.01024 | -0.0194 | 118.3984
10 | 1.2615 | 0.01096 | -0.0173 | 115.1004
10.5 | 1.3084 | 0.01156 | -0.0146 | 113.1834
11 | 1.3597 | 0.01244 | -0.0131 | 109.3006
11.5 | 1.4044 | 0.01342 | -0.0103 | 104.6498
12 | 1.4435 | 0.01459 | -0.0066 | 98.9376
12.5 | 1.4601 | 0.01609 | 0.0006 | 90.7458
13 | 1.4752 | 0.01807 | 0.0069 | 81.6381
13.5 | 1.4952 | 0.02008 | 0.0118 | 74.4622
14 | 1.5105 | 0.02262 | 0.0164 | 66.7772
14.5 | 1.5081 | 0.02677 | 0.0211 | 56.3355
15 | 1.5013 | 0.03165 | 0.0246 | 47.4344
15.5 | 1.4904 | 0.03737 | 0.0267 | 39.8823
16 | 1.4578 | 0.04592 | 0.0269 | 31.7465
16.5 | 1.4278 | 0.05555 | 0.0246 | 25.703
17 | 1.3914 | 0.0675 | 0.0193 | 20.6133
17.5 | 1.3503 | 0.08203 | 0.011 | 16.4611
18 | 1.3206 | 0.0965 | 0.0018 | 13.685
18.5 | 1.2783 | 0.11446 | -0.0102 | 11.1681
19 | 1.2264 | 0.1353 | -0.024 | 9.0643

## 111. Re 10M Mach 0.50 (1)
BIGFOIL.COM POLAR EXPORT
NACA65-211 a=0.2
NACA65-211 a=0.2 |  |  |  | Cl Max: | 1.149 | at alpha= | 20 | deg
JavaFoil+Calcfoil stall+Eppler ext transition |  |  |  | L/D Max: | 105.758 | at alpha= | 4.5 | deg
Re: | 10000000 |  |  | Cd Min: | 0.00427 | at alpha= | -0.5 | deg
Mach: | 0.5 |  |  | Cl=0 at alpha= | -1.0515 | deg
|  |  |  | @ Cl=0.1, Cd= | 0.0042841
|  |  |  | @ Cl=0.4, Cd= | 0.0050259
|  |  |  | @ Cl=0.6, Cd= | 0.006234
alpha (deg) | Cl | Cd | Cm | Cl/Cd
-20 | -1.02 | 0.1457 | 0.003 | -7.003
-19.5 | -0.999 | 0.14396 | 0.003 | -6.939
-19 | -0.973 | 0.13589 | 0.003 | -7.161
-18.5 | -0.943 | 0.13303 | 0.002 | -7.088
-18 | -0.915 | 0.12924 | 0.002 | -7.081
-17.5 | -0.889 | 0.12183 | 0.002 | -7.293
-17 | -0.863 | 0.11478 | 0.001 | -7.514
-16.5 | -0.837 | 0.11756 | 0.001 | -7.119
-16 | -0.808 | 0.11364 | 0.001 | -7.112
-15.5 | -0.782 | 0.10635 | 0 | -7.351
-15 | -0.757 | 0.09805 | 0 | -7.723
-14.5 | -0.733 | 0.09 | 0 | -8.146
-14 | -0.7 | 0.10124 | -0.001 | -6.919
-13.5 | -0.674 | 0.09303 | -0.001 | -7.241
-13 | -0.649 | 0.08345 | -0.001 | -7.775
-12.5 | -0.624 | 0.07689 | -0.002 | -8.117
-12 | -0.603 | 0.06732 | -0.002 | -8.951
-11.5 | -0.662 | 0.01857 | -0.004 | -35.656
-11 | -0.538 | 0.07772 | -0.003 | -6.923
-10.5 | -0.512 | 0.06741 | -0.003 | -7.593
-10 | -0.486 | 0.06128 | -0.003 | -7.938
-9.5 | -0.464 | 0.05331 | -0.004 | -8.701
-9 | -0.529 | 0.01077 | -0.008 | -49.074
-8.5 | -0.499 | 0.00927 | -0.008 | -53.852
-8 | -0.376 | 0.05181 | -0.004 | -7.265
-7.5 | -0.349 | 0.0492 | -0.005 | -7.092
-7 | -0.323 | 0.04438 | -0.005 | -7.273
-6.5 | -0.366 | 0.00836 | -0.011 | -43.799
-6 | -0.391 | 0.03775 | -0.007 | -10.365
-5.5 | -0.511 | 0.00763 | -0.013 | -66.896
-5 | -0.483 | 0.00727 | -0.013 | -66.445
-4.5 | -0.438 | 0.007 | -0.014 | -62.537
-4 | -0.383 | 0.00672 | -0.015 | -56.998
-3.5 | -0.323 | 0.0065 | -0.015 | -49.787
-3 | -0.26 | 0.00628 | -0.016 | -41.464
-2.5 | -0.195 | 0.0061 | -0.017 | -31.974
-2 | -0.128 | 0.00595 | -0.018 | -21.555
-1.5 | -0.061 | 0.00585 | -0.018 | -10.361
-1 | 0.007 | 0.00578 | -0.019 | 1.291
-0.5 | 0.076 | 0.00427 | -0.02 | 17.736
0 | 0.144 | 0.00431 | -0.021 | 33.465
0.5 | 0.213 | 0.00439 | -0.021 | 48.387
1 | 0.28 | 0.00467 | -0.022 | 60.002
1.5 | 0.348 | 0.00485 | -0.023 | 71.788
2 | 0.416 | 0.00508 | -0.024 | 81.833
2.5 | 0.483 | 0.00534 | -0.024 | 90.553
3 | 0.549 | 0.00552 | -0.025 | 99.452
3.5 | 0.614 | 0.00643 | -0.026 | 95.459
4 | 0.677 | 0.00662 | -0.027 | 102.216
4.5 | 0.736 | 0.00696 | -0.027 | 105.758
5 | 0.792 | 0.00847 | -0.028 | 93.452
5.5 | 0.839 | 0.00897 | -0.029 | 93.495
6 | 0.867 | 0.00949 | -0.03 | 91.441
6.5 | 0.864 | 0.01028 | -0.03 | 84.039
7 | 0.616 | 0.04413 | -0.017 | 13.947
7.5 | 0.46 | 0.0485 | -0.016 | 9.491
8 | 0.595 | 0.01235 | -0.032 | 48.215
8.5 | 0.611 | 0.01549 | -0.032 | 39.43
9 | 0.539 | 0.05972 | -0.016 | 9.029
9.5 | 0.687 | 0.01429 | -0.034 | 48.118
10 | 0.716 | 0.01564 | -0.035 | 45.754
10.5 | 0.739 | 0.0182 | -0.035 | 40.574
11 | 0.649 | 0.07096 | -0.021 | 9.143
11.5 | 0.672 | 0.08167 | -0.019 | 8.224
12 | 0.828 | 0.02087 | -0.037 | 39.671
12.5 | 0.84 | 0.0273 | -0.036 | 30.751
13 | 0.759 | 0.08382 | -0.024 | 9.051
13.5 | 0.782 | 0.09159 | -0.024 | 8.54
14 | 0.919 | 0.03328 | -0.038 | 27.62
14.5 | 0.845 | 0.08956 | -0.028 | 9.434
15 | 0.861 | 0.10451 | -0.025 | 8.235
15.5 | 0.889 | 0.10986 | -0.027 | 8.093
16 | 0.909 | 0.11211 | -0.025 | 8.106
16.5 | 0.936 | 0.1182 | -0.026 | 7.923
17 | 0.968 | 0.11934 | -0.029 | 8.114
17.5 | 1.004 | 0.11813 | -0.031 | 8.5
18 | 1.015 | 0.14004 | -0.028 | 7.25
18.5 | 1.041 | 0.13302 | -0.029 | 7.829
19 | 1.08 | 0.13011 | -0.032 | 8.303
19.5 | 1.122 | 0.12353 | -0.035 | 9.081
20 | 1.149 | 0.12825 | -0.036 | 8.961

## 112. Re 10M Mach 0.50 (2)
BIGFOIL.COM POLAR EXPORT
NACA65-211 a=0.2
NACA65-211 a=0.2 |  |  |  | Cl Max: | 1.0909 | at alpha= | 7.5 | deg
XFOIL ncrit=9 |  |  |  | L/D Max: | 115.122 | at alpha= | 6 | deg
Re: | 10000000 |  |  | Cd Min: | 0.27365 | at alpha= | -20 | deg
Mach: | 0.5 |  |  | Cl=0 at alpha= | -1.1546 | deg
|  |  |  | @ Cl=0.1, Cd= | 0.0046493
|  |  |  | @ Cl=0.4, Cd= | 0.0043224
|  |  |  | @ Cl=0.6, Cd= | 0.0063138
alpha (deg) | Cl | Cd | Cm | Cl/Cd
-20 | -0.8514 | 0.27365 | 0.0819 | -3.1113
-19.5 | -0.8298 | 0.26414 | 0.0764 | -3.1415
-19 | -0.8086 | 0.25504 | 0.071 | -3.1705
-18.5 | -0.7859 | 0.24703 | 0.0656 | -3.1814
-18 | -0.7631 | 0.23913 | 0.0604 | -3.1912
-17.5 | -0.7412 | 0.23057 | 0.0552 | -3.2146
-17 | -0.7201 | 0.22145 | 0.0499 | -3.2517
-16.5 | -0.6999 | 0.212 | 0.0446 | -3.3014
-16 | -0.6809 | 0.20227 | 0.0392 | -3.3663
-15.5 | -0.6631 | 0.19224 | 0.0338 | -3.4493
-15 | -0.6428 | 0.18378 | 0.0287 | -3.4977
-13.5 | -0.5924 | 0.1566 | 0.0137 | -3.7829
-13 | -0.5806 | 0.14689 | 0.0086 | -3.9526
-12.5 | -0.5691 | 0.13712 | 0.0032 | -4.1504
-12 | -0.5601 | 0.12724 | -0.0024 | -4.4019
-11.5 | -0.5467 | 0.11878 | -0.0072 | -4.6026
-11 | -0.5395 | 0.10918 | -0.0127 | -4.9414
-10.5 | -0.5412 | 0.09828 | -0.0191 | -5.5067
-10 | -0.5397 | 0.08865 | -0.0249 | -6.088
-9.5 | -0.5485 | 0.0776 | -0.032 | -7.0683
-9 | -0.5542 | 0.06715 | -0.0396 | -8.2532
-8.5 | -0.5851 | 0.05411 | -0.0513 | -10.8132
-8 | -0.6202 | 0.04684 | -0.0515 | -13.2408
-7.5 | -0.651 | 0.0399 | -0.0467 | -16.3158
-7 | -0.6555 | 0.03228 | -0.0428 | -20.3067
-6.5 | -0.6443 | 0.02467 | -0.0384 | -26.1167
-6 | -0.632 | 0.01503 | -0.0327 | -42.0492
-5.5 | -0.5925 | 0.00892 | -0.0281 | -66.4238
-5 | -0.5286 | 0.0075 | -0.0253 | -70.48
-4.5 | -0.4608 | 0.00674 | -0.0235 | -68.368
-4 | -0.3912 | 0.00633 | -0.0225 | -61.8009
-3.5 | -0.3221 | 0.00597 | -0.0219 | -53.9531
-3 | -0.2528 | 0.00572 | -0.0217 | -44.1958
-2.5 | -0.1838 | 0.00556 | -0.0217 | -33.0576
-2 | -0.1153 | 0.00539 | -0.0219 | -21.3915
-1.5 | -0.0469 | 0.00525 | -0.0223 | -8.9333
-1 | 0.021 | 0.00512 | -0.0228 | 4.1016
0 | 0.1536 | 0.00433 | -0.0238 | 35.4734
0.5 | 0.2168 | 0.0034 | -0.0242 | 63.7647
1 | 0.2846 | 0.00334 | -0.0249 | 85.2096
1.5 | 0.3517 | 0.00361 | -0.0254 | 97.4238
2 | 0.4134 | 0.00452 | -0.0254 | 91.4602
2.5 | 0.4769 | 0.00519 | -0.0253 | 91.8882
3 | 0.5399 | 0.00587 | -0.0249 | 91.9761
3.5 | 0.6049 | 0.00635 | -0.0245 | 95.2598
4 | 0.6722 | 0.00664 | -0.0242 | 101.2349
4.5 | 0.7397 | 0.00694 | -0.0236 | 106.585
5 | 0.8069 | 0.00732 | -0.0227 | 110.2322
5.5 | 0.8747 | 0.00769 | -0.0214 | 113.7451
6 | 0.9417 | 0.00818 | -0.0195 | 115.1222
6.5 | 1.0065 | 0.00885 | -0.0167 | 113.7288
7 | 1.0646 | 0.00992 | -0.0123 | 107.3185
7.5 | 1.0909 | 0.01256 | -0.0035 | 86.8551
8 | 1.0783 | 0.01778 | 0.0087 | 60.6468
8.5 | 1.0557 | 0.0237 | 0.0194 | 44.5443
9 | 1.0288 | 0.0299 | 0.0266 | 34.408
9.5 | 0.9959 | 0.03721 | 0.0304 | 26.7643
10 | 0.9614 | 0.04586 | 0.0304 | 20.9638
10.5 | 0.9312 | 0.05563 | 0.0269 | 16.7392
11 | 0.8981 | 0.068 | 0.0193 | 13.2074
11.5 | 0.8737 | 0.08207 | 0.0091 | 10.6458
12 | 0.8597 | 0.09749 | -0.0013 | 8.8183
12.5 | 0.8444 | 0.11239 | -0.0107 | 7.5131

## 113. Re 12M Mach 0.00 (1)
BIGFOIL.COM POLAR EXPORT
NACA65-211 a=0.2
NACA65-211 a=0.2 |  |  |  | Cl Max: | 1.04 | at alpha= | 10.5 | deg
JavaFoil+Calcfoil stall+Eppler ext transition |  |  |  | L/D Max: | 124.98 | at alpha= | 7.5 | deg
Re: | 12000000 |  |  | Cd Min: | 0.00441 | at alpha= | -1 | deg
Mach: | 0 |  |  | Cl=0 at alpha= | -1.0509 | deg
|  |  |  | @ Cl=0.1, Cd= | 0.0044834
|  |  |  | @ Cl=0.4, Cd= | 0.004974
|  |  |  | @ Cl=0.6, Cd= | 0.0064978
alpha (deg) | Cl | Cd | Cm | Cl/Cd
-14.5 | -0.547 | 0.1003 | 0 | -5.455
-14 | -0.569 | 0.09366 | -0.001 | -6.08
-13.5 | -0.59 | 0.08877 | -0.001 | -6.651
-13 | -0.606 | 0.08411 | -0.001 | -7.203
-12.5 | -0.617 | 0.08027 | -0.001 | -7.685
-12 | -0.626 | 0.07563 | -0.002 | -8.279
-11.5 | -0.633 | 0.07088 | -0.002 | -8.927
-11 | -0.637 | 0.06564 | -0.002 | -9.697
-10.5 | -0.637 | 0.06098 | -0.003 | -10.451
-10 | -0.634 | 0.05647 | -0.003 | -11.229
-9.5 | -0.769 | 0.00904 | -0.006 | -85.072
-9 | -0.752 | 0.0089 | -0.007 | -84.572
-8.5 | -0.731 | 0.00852 | -0.007 | -85.758
-8 | -0.704 | 0.00817 | -0.008 | -86.156
-7.5 | -0.672 | 0.00787 | -0.008 | -85.413
-7 | -0.636 | 0.00761 | -0.009 | -83.538
-6.5 | -0.595 | 0.00734 | -0.01 | -81.074
-6 | -0.55 | 0.00712 | -0.01 | -77.246
-5.5 | -0.501 | 0.00695 | -0.011 | -72.134
-5 | -0.449 | 0.00675 | -0.011 | -66.528
-4.5 | -0.396 | 0.00656 | -0.012 | -60.299
-4 | -0.341 | 0.00643 | -0.013 | -53.025
-3.5 | -0.285 | 0.00626 | -0.013 | -45.486
-3 | -0.228 | 0.00614 | -0.014 | -37.097
-2.5 | -0.17 | 0.006 | -0.015 | -28.274
-2 | -0.111 | 0.00593 | -0.015 | -18.781
-1.5 | -0.053 | 0.00588 | -0.016 | -8.943
-1 | 0.006 | 0.00441 | -0.017 | 1.468
-0.5 | 0.066 | 0.00442 | -0.017 | 14.84
0 | 0.125 | 0.00453 | -0.018 | 27.568
0.5 | 0.184 | 0.00471 | -0.018 | 39.098
1 | 0.243 | 0.00461 | -0.019 | 52.711
1.5 | 0.302 | 0.00474 | -0.02 | 63.63
2 | 0.361 | 0.0049 | -0.02 | 73.609
2.5 | 0.419 | 0.00501 | -0.021 | 83.687
3 | 0.477 | 0.0052 | -0.022 | 91.798
3.5 | 0.534 | 0.00551 | -0.022 | 96.927
4 | 0.591 | 0.00647 | -0.023 | 91.393
4.5 | 0.646 | 0.00664 | -0.024 | 97.304
5 | 0.701 | 0.00686 | -0.024 | 102.118
5.5 | 0.753 | 0.0071 | -0.025 | 106.079
6 | 0.802 | 0.00728 | -0.026 | 110.231
6.5 | 0.848 | 0.00754 | -0.026 | 112.503
7 | 0.89 | 0.0073 | -0.027 | 121.808
7.5 | 0.927 | 0.00742 | -0.028 | 124.98
8 | 0.961 | 0.0077 | -0.028 | 124.798
8.5 | 0.988 | 0.00942 | -0.029 | 104.879
9 | 1.011 | 0.00986 | -0.03 | 102.439
9.5 | 1.027 | 0.01045 | -0.03 | 98.238
10 | 1.037 | 0.01091 | -0.031 | 94.999
10.5 | 1.04 | 0.01166 | -0.031 | 89.242
11 | 1.034 | 0.01234 | -0.032 | 83.829
11.5 | 1.017 | 0.01318 | -0.032 | 77.189
12 | 0.993 | 0.01419 | -0.033 | 69.998
12.5 | 0.961 | 0.01586 | -0.033 | 60.58
13 | 0.915 | 0.01985 | -0.033 | 46.076
13.5 | 0.774 | 0.06981 | -0.025 | 11.093
14 | 0.726 | 0.08858 | -0.021 | 8.194
14.5 | 0.693 | 0.09626 | -0.02 | 7.2
15 | 0.664 | 0.09906 | -0.021 | 6.702
15.5 | 0.63 | 0.10776 | -0.02 | 5.846

## 114. Re 12M Mach 0.00 (2)
BIGFOIL.COM POLAR EXPORT
NACA65-211 a=0.2
NACA65-211 a=0.2 |  |  |  | Cl Max: | 1.7402 | at alpha= | 19 | deg
XFOIL ncrit=9 |  |  |  | L/D Max: | 127.519 | at alpha= | 9.5 | deg
Re: | 12000000 |  |  | Cd Min: | 0.04501 | at alpha= | 20 | deg
Mach: | 0 |  |  | Cl=0 at alpha= | -1.1213 | deg
|  |  |  | @ Cl=0.1, Cd= | 0.0044314
|  |  |  | @ Cl=0.4, Cd= | 0.0048098
|  |  |  | @ Cl=0.6, Cd= | 0.0060449
alpha (deg) | Cl | Cd | Cm | Cl/Cd
-20 | -1.5727 | 0.04441 | -0.0483 | -35.4132
-19.5 | -1.6228 | 0.03486 | -0.0488 | -46.5519
-18.5 | -1.6243 | 0.0275 | -0.0446 | -59.0655
-18 | -1.629 | 0.02421 | -0.0402 | -67.2862
-17.5 | -1.6247 | 0.02195 | -0.0353 | -74.0182
-17 | -1.6206 | 0.02019 | -0.0287 | -80.2675
-16.5 | -1.5943 | 0.01882 | -0.0252 | -84.7131
-16 | -1.5595 | 0.01762 | -0.023 | -88.5074
-15.5 | -1.5207 | 0.01654 | -0.0212 | -91.9407
-15 | -1.4789 | 0.01563 | -0.0198 | -94.6193
-14.5 | -1.4382 | 0.01481 | -0.018 | -97.1101
-14 | -1.3937 | 0.014 | -0.0168 | -99.55
-13.5 | -1.3491 | 0.01302 | -0.0156 | -103.6175
-13 | -1.302 | 0.01223 | -0.0148 | -106.4595
-12.5 | -1.2533 | 0.01152 | -0.0142 | -108.7934
-12 | -1.203 | 0.01095 | -0.0138 | -109.863
-11.5 | -1.1518 | 0.01044 | -0.0135 | -110.3257
-11 | -1.0998 | 0.00997 | -0.0133 | -110.3109
-10.5 | -1.0472 | 0.00953 | -0.0132 | -109.8846
-10 | -0.9948 | 0.00902 | -0.013 | -110.2882
-9.5 | -0.9421 | 0.0085 | -0.0129 | -110.8353
-9 | -0.8881 | 0.00813 | -0.0129 | -109.2374
-8.5 | -0.8334 | 0.00782 | -0.0131 | -106.5729
-8 | -0.7784 | 0.00754 | -0.0132 | -103.2361
-7 | -0.6677 | 0.00699 | -0.0137 | -95.5222
-6.5 | -0.6123 | 0.00666 | -0.0139 | -91.9369
-6 | -0.5565 | 0.00637 | -0.0142 | -87.3626
-5.5 | -0.5002 | 0.00616 | -0.0145 | -81.2013
-5 | -0.4434 | 0.00599 | -0.015 | -74.0234
-4.5 | -0.3866 | 0.00583 | -0.0154 | -66.3122
-4 | -0.3299 | 0.00561 | -0.0158 | -58.8057
-3.5 | -0.2728 | 0.00545 | -0.0163 | -50.055
-3 | -0.2156 | 0.00534 | -0.0168 | -40.3745
-2.5 | -0.1583 | 0.00521 | -0.0173 | -30.3839
-2 | -0.1009 | 0.00512 | -0.0178 | -19.707
-1.5 | -0.0434 | 0.00501 | -0.0184 | -8.6627
-1 | 0.0139 | 0.00484 | -0.0189 | 2.8719
-0.5 | 0.0708 | 0.00457 | -0.0195 | 15.4923
0 | 0.1277 | 0.0043 | -0.02 | 29.6977
0.5 | 0.183 | 0.00374 | -0.0206 | 48.9305
1 | 0.2387 | 0.0034 | -0.0211 | 70.2059
1.5 | 0.2935 | 0.00388 | -0.0215 | 75.6443
2 | 0.3484 | 0.00443 | -0.0219 | 78.6456
2.5 | 0.4041 | 0.00484 | -0.0223 | 83.4917
3 | 0.4593 | 0.00529 | -0.0226 | 86.8242
3.5 | 0.5146 | 0.00568 | -0.0229 | 90.5986
4 | 0.5707 | 0.00593 | -0.0233 | 96.2395
4.5 | 0.6268 | 0.00615 | -0.0237 | 101.9187
5 | 0.6826 | 0.00637 | -0.0241 | 107.1586
5.5 | 0.7382 | 0.0066 | -0.0244 | 111.8485
6 | 0.7934 | 0.00684 | -0.0247 | 115.9942
6.5 | 0.8484 | 0.0071 | -0.025 | 119.493
7 | 0.9026 | 0.00742 | -0.0251 | 121.6442
7.5 | 0.9568 | 0.00769 | -0.0253 | 124.4213
8 | 1.0106 | 0.008 | -0.0254 | 126.325
8.5 | 1.0629 | 0.00841 | -0.0254 | 126.3853
9 | 1.1151 | 0.00879 | -0.0252 | 126.8601
9.5 | 1.1668 | 0.00915 | -0.0251 | 127.5191
10 | 1.2174 | 0.00957 | -0.0247 | 127.21
10.5 | 1.2654 | 0.0101 | -0.0239 | 125.2871
11.5 | 1.3603 | 0.01113 | -0.0222 | 122.2192
12 | 1.4071 | 0.01172 | -0.0214 | 120.0597
12.5 | 1.451 | 0.01247 | -0.0202 | 116.3593
13 | 1.4926 | 0.01327 | -0.0187 | 112.4793
13.5 | 1.5308 | 0.01417 | -0.0166 | 108.0311
14 | 1.5635 | 0.01509 | -0.0136 | 103.6117
15 | 1.6068 | 0.01712 | -0.0044 | 93.8551
15.5 | 1.6309 | 0.01831 | -0.0011 | 89.0715
16 | 1.6538 | 0.01973 | 0.002 | 83.8216
16.5 | 1.6749 | 0.02141 | 0.0048 | 78.2298
17 | 1.693 | 0.02342 | 0.0074 | 72.2886
17.5 | 1.7089 | 0.02575 | 0.0098 | 66.365
18 | 1.7227 | 0.0284 | 0.0118 | 60.6585
18.5 | 1.7301 | 0.03176 | 0.0136 | 54.4742
19 | 1.7402 | 0.03515 | 0.0147 | 49.5078
19.5 | 1.7229 | 0.04147 | 0.0157 | 41.5457
20 | 1.7379 | 0.04501 | 0.0154 | 38.6114

## 115. Re 12M Mach 0.10 (1)
BIGFOIL.COM POLAR EXPORT
NACA65-211 a=0.2
NACA65-211 a=0.2 |  |  |  | Cl Max: | 1.03 | at alpha= | 10 | deg
JavaFoil+Calcfoil stall+Eppler ext transition |  |  |  | L/D Max: | 123.897 | at alpha= | 7.5 | deg
Re: | 12000000 |  |  | Cd Min: | 0.0044 | at alpha= | -0.5 | deg
Mach: | 0.1 |  |  | Cl=0 at alpha= | -1.0583 | deg
|  |  |  | @ Cl=0.1, Cd= | 0.004468
|  |  |  | @ Cl=0.4, Cd= | 0.0050021
|  |  |  | @ Cl=0.6, Cd= | 0.0064693
alpha (deg) | Cl | Cd | Cm | Cl/Cd
-14.5 | -0.509 | 0.10133 | 0 | -5.025
-14 | -0.535 | 0.09504 | -0.001 | -5.629
-13.5 | -0.56 | 0.08984 | -0.001 | -6.228
-13 | -0.579 | 0.08487 | -0.001 | -6.817
-12.5 | -0.593 | 0.0807 | -0.001 | -7.35
-12 | -0.606 | 0.07624 | -0.002 | -7.942
-11.5 | -0.615 | 0.07164 | -0.002 | -8.587
-11 | -0.622 | 0.06655 | -0.002 | -9.346
-10.5 | -0.625 | 0.06224 | -0.003 | -10.041
-10 | -0.624 | 0.05784 | -0.003 | -10.786
-9.5 | -0.759 | 0.00947 | -0.006 | -80.129
-9 | -0.747 | 0.00898 | -0.007 | -83.258
-8.5 | -0.728 | 0.00859 | -0.007 | -84.711
-8 | -0.703 | 0.00824 | -0.008 | -85.261
-7.5 | -0.672 | 0.00794 | -0.008 | -84.604
-7 | -0.636 | 0.0077 | -0.009 | -82.653
-6.5 | -0.596 | 0.00741 | -0.01 | -80.444
-6 | -0.552 | 0.00719 | -0.01 | -76.745
-5.5 | -0.503 | 0.00699 | -0.011 | -71.936
-5 | -0.451 | 0.00679 | -0.012 | -66.403
-4.5 | -0.398 | 0.00658 | -0.012 | -60.379
-4 | -0.342 | 0.00641 | -0.013 | -53.378
-3.5 | -0.286 | 0.0063 | -0.013 | -45.411
-3 | -0.229 | 0.00616 | -0.014 | -37.155
-2.5 | -0.171 | 0.00602 | -0.015 | -28.332
-2 | -0.112 | 0.00596 | -0.015 | -18.768
-1.5 | -0.053 | 0.00586 | -0.016 | -9.014
-1 | 0.007 | 0.00443 | -0.017 | 1.467
-0.5 | 0.066 | 0.0044 | -0.017 | 14.981
0 | 0.126 | 0.00452 | -0.018 | 27.802
0.5 | 0.185 | 0.00472 | -0.019 | 39.209
1 | 0.244 | 0.00485 | -0.019 | 50.355
1.5 | 0.303 | 0.00473 | -0.02 | 64.128
2 | 0.363 | 0.0049 | -0.021 | 73.971
2.5 | 0.421 | 0.00506 | -0.021 | 83.334
3 | 0.48 | 0.00518 | -0.022 | 92.544
3.5 | 0.537 | 0.0055 | -0.023 | 97.663
4 | 0.594 | 0.00645 | -0.023 | 92.055
4.5 | 0.65 | 0.00663 | -0.024 | 97.953
5 | 0.704 | 0.00685 | -0.024 | 102.756
5.5 | 0.756 | 0.00711 | -0.025 | 106.433
6 | 0.805 | 0.00736 | -0.026 | 109.355
6.5 | 0.851 | 0.00709 | -0.026 | 119.991
7 | 0.892 | 0.0073 | -0.027 | 122.258
7.5 | 0.929 | 0.0075 | -0.028 | 123.897
8 | 0.961 | 0.00784 | -0.028 | 122.686
8.5 | 0.988 | 0.00951 | -0.029 | 103.836
9 | 1.008 | 0.00994 | -0.03 | 101.401
9.5 | 1.022 | 0.01051 | -0.03 | 97.276
10 | 1.03 | 0.01104 | -0.031 | 93.252
10.5 | 1.03 | 0.01184 | -0.031 | 86.952
11 | 1.02 | 0.01257 | -0.032 | 81.162
11.5 | 0.998 | 0.01349 | -0.032 | 73.971
12 | 0.968 | 0.01466 | -0.033 | 66.051
12.5 | 0.928 | 0.01691 | -0.033 | 54.864
13 | 0.817 | 0.04294 | -0.029 | 19.027
13.5 | 0.726 | 0.08218 | -0.021 | 8.83
14 | 0.687 | 0.0914 | -0.02 | 7.521
14.5 | 0.651 | 0.0993 | -0.019 | 6.558
15 | 0.617 | 0.10345 | -0.02 | 5.964

## 116. Re 12M Mach 0.10 (2)
BIGFOIL.COM POLAR EXPORT
NACA65-211 a=0.2
NACA65-211 a=0.2 |  |  |  | Cl Max: | 1.7096 | at alpha= | 19 | deg
XFOIL ncrit=9 |  |  |  | L/D Max: | 127.016 | at alpha= | 9.5 | deg
Re: | 12000000 |  |  | Cd Min: | 0.05423 | at alpha= | 20 | deg
Mach: | 0.1 |  |  | Cl=0 at alpha= | -1.1222 | deg
|  |  |  | @ Cl=0.1, Cd= | 0.0044395
|  |  |  | @ Cl=0.4, Cd= | 0.0048031
|  |  |  | @ Cl=0.6, Cd= | 0.0060512
alpha (deg) | Cl | Cd | Cm | Cl/Cd
-19.5 | -1.5032 | 0.05042 | -0.0495 | -29.8136
-18.5 | -1.548 | 0.03584 | -0.0521 | -43.192
-18 | -1.5694 | 0.03023 | -0.0497 | -51.9153
-17.5 | -1.5755 | 0.02653 | -0.046 | -59.3856
-17 | -1.5821 | 0.02336 | -0.0404 | -67.7269
-16.5 | -1.5812 | 0.02131 | -0.0335 | -74.1999
-16 | -1.5594 | 0.01964 | -0.029 | -79.3992
-15.5 | -1.5288 | 0.01789 | -0.026 | -85.4556
-15 | -1.4871 | 0.01662 | -0.0245 | -89.4765
-14.5 | -1.45 | 0.01566 | -0.0216 | -92.5926
-14 | -1.4058 | 0.01473 | -0.02 | -95.4379
-13.5 | -1.3593 | 0.01386 | -0.0187 | -98.0736
-13 | -1.3121 | 0.01294 | -0.0175 | -101.3988
-12.5 | -1.2642 | 0.012 | -0.0165 | -105.35
-12 | -1.2141 | 0.01128 | -0.0157 | -107.633
-11.5 | -1.1623 | 0.0107 | -0.0152 | -108.6262
-10 | -1.0027 | 0.00925 | -0.0142 | -108.4
-9.5 | -0.9496 | 0.00866 | -0.0139 | -109.6536
-9 | -0.8952 | 0.00823 | -0.0137 | -108.7728
-8.5 | -0.84 | 0.0079 | -0.0138 | -106.3291
-8 | -0.7844 | 0.0076 | -0.0138 | -103.2105
-7.5 | -0.7285 | 0.00732 | -0.014 | -99.5219
-7 | -0.6723 | 0.00706 | -0.0142 | -95.2266
-6.5 | -0.6165 | 0.0067 | -0.0143 | -92.0149
-6 | -0.5603 | 0.0064 | -0.0145 | -87.5469
-5.5 | -0.5035 | 0.00618 | -0.0148 | -81.4725
-5 | -0.4463 | 0.00601 | -0.0152 | -74.2596
-4.5 | -0.389 | 0.00584 | -0.0156 | -66.6096
-4 | -0.3319 | 0.00563 | -0.016 | -58.952
-3.5 | -0.2744 | 0.00546 | -0.0164 | -50.2564
-2.5 | -0.1592 | 0.00521 | -0.0174 | -30.5566
-2 | -0.1014 | 0.00512 | -0.018 | -19.8047
-1.5 | -0.0436 | 0.00501 | -0.0185 | -8.7026
-1 | 0.0141 | 0.00485 | -0.019 | 2.9072
-0.5 | 0.0713 | 0.00458 | -0.0196 | 15.5677
0 | 0.1285 | 0.0043 | -0.0201 | 29.8837
0.5 | 0.1841 | 0.00373 | -0.0207 | 49.3566
1 | 0.2402 | 0.00339 | -0.0212 | 70.8555
2 | 0.3505 | 0.00444 | -0.022 | 78.9414
2.5 | 0.4064 | 0.00485 | -0.0224 | 83.7938
3 | 0.4619 | 0.00531 | -0.0227 | 86.9868
3.5 | 0.5176 | 0.0057 | -0.023 | 90.807
4 | 0.574 | 0.00595 | -0.0234 | 96.4706
4.5 | 0.6305 | 0.00617 | -0.0237 | 102.188
5 | 0.6867 | 0.00639 | -0.0241 | 107.4648
5.5 | 0.7426 | 0.00662 | -0.0244 | 112.1752
6 | 0.7984 | 0.00687 | -0.0247 | 116.2154
6.5 | 0.8537 | 0.00714 | -0.0249 | 119.5658
7 | 0.9083 | 0.00746 | -0.025 | 121.756
7.5 | 0.9631 | 0.00774 | -0.0251 | 124.4315
8 | 1.0172 | 0.00806 | -0.0251 | 126.2035
8.5 | 1.0699 | 0.00849 | -0.0249 | 126.0188
9.5 | 1.1749 | 0.00925 | -0.0244 | 127.0162
10 | 1.2254 | 0.00972 | -0.0239 | 126.07
10.5 | 1.2736 | 0.01029 | -0.0229 | 123.7707
11 | 1.318 | 0.01075 | -0.0211 | 122.6047
11.5 | 1.3696 | 0.01133 | -0.0209 | 120.8826
12 | 1.4162 | 0.01199 | -0.0198 | 118.1151
12.5 | 1.4585 | 0.01288 | -0.0181 | 113.2376
13 | 1.4992 | 0.01375 | -0.0161 | 109.0327
13.5 | 1.5358 | 0.01473 | -0.0135 | 104.2634
14 | 1.5619 | 0.01553 | -0.0089 | 100.5731
14.5 | 1.5831 | 0.01666 | -0.0041 | 95.024
15 | 1.6065 | 0.01793 | -0.0002 | 89.5984
15.5 | 1.6306 | 0.0193 | 0.003 | 84.487
16 | 1.6522 | 0.02096 | 0.0061 | 78.8263
16.5 | 1.6704 | 0.02302 | 0.0091 | 72.563
17 | 1.6851 | 0.0255 | 0.0119 | 66.0824
17.5 | 1.6978 | 0.02832 | 0.0141 | 59.9506
18 | 1.7045 | 0.03186 | 0.0162 | 53.4997
18.5 | 1.6995 | 0.0367 | 0.0177 | 46.3079
19 | 1.7096 | 0.04058 | 0.0182 | 42.1291
19.5 | 1.6832 | 0.04871 | 0.0178 | 34.5555
20 | 1.686 | 0.05423 | 0.0166 | 31.0898

## 117. Re 12M Mach 0.25 (1)
BIGFOIL.COM POLAR EXPORT
NACA65-211 a=0.2
NACA65-211 a=0.2 |  |  |  | Cl Max: | 0.983 | at alpha= | 9 | deg
JavaFoil+Calcfoil stall+Eppler ext transition |  |  |  | L/D Max: | 119.697 | at alpha= | 7 | deg
Re: | 12000000 |  |  | Cd Min: | 0.00443 | at alpha= | -1 | deg
Mach: | 0.25 |  |  | Cl=0 at alpha= | -1.0574 | deg
|  |  |  | @ Cl=0.1, Cd= | 0.0044925
|  |  |  | @ Cl=0.4, Cd= | 0.09922
|  |  |  | @ Cl=0.6, Cd= | 0.09922
alpha (deg) | Cl | Cd | Cm | Cl/Cd
-13.5 | -0.266 | 0.09376 | -0.001 | -2.834
-13 | -0.326 | 0.08853 | -0.001 | -3.68
-12.5 | -0.377 | 0.08294 | -0.001 | -4.542
-12 | -0.422 | 0.07898 | -0.002 | -5.349
-11.5 | -0.463 | 0.07482 | -0.002 | -6.184
-11 | -0.497 | 0.06983 | -0.002 | -7.121
-10.5 | -0.525 | 0.06605 | -0.002 | -7.952
-10 | -0.546 | 0.0626 | -0.003 | -8.72
-9.5 | -0.56 | 0.05745 | -0.003 | -9.74
-9 | -0.57 | 0.05053 | -0.004 | -11.283
-8.5 | -0.695 | 0.00905 | -0.007 | -76.757
-8 | -0.686 | 0.00857 | -0.008 | -79.969
-7.5 | -0.665 | 0.00826 | -0.009 | -80.525
-7 | -0.637 | 0.00794 | -0.009 | -80.121
-6.5 | -0.601 | 0.00764 | -0.01 | -78.649
-6 | -0.56 | 0.00734 | -0.011 | -76.298
-5.5 | -0.512 | 0.00711 | -0.011 | -71.977
-5 | -0.461 | 0.0069 | -0.012 | -66.764
-4.5 | -0.407 | 0.00671 | -0.013 | -60.612
-4 | -0.351 | 0.00649 | -0.013 | -54.047
-3.5 | -0.293 | 0.00634 | -0.014 | -46.249
-3 | -0.235 | 0.0062 | -0.014 | -37.861
-2.5 | -0.175 | 0.00608 | -0.015 | -28.794
-2 | -0.115 | 0.00598 | -0.016 | -19.216
-1.5 | -0.054 | 0.00589 | -0.016 | -9.207
-1 | 0.007 | 0.00443 | -0.017 | 1.508
-0.5 | 0.068 | 0.00444 | -0.018 | 15.282
0 | 0.129 | 0.00454 | -0.018 | 28.416
0.5 | 0.19 | 0.00475 | -0.019 | 40.046
1 | 0.251 | 0.00463 | -0.02 | 54.224
1.5 | 0.312 | 0.00475 | -0.02 | 65.602
2 | 0.372 | 0.00493 | -0.021 | 75.511
2.5 | 0.433 | 0.0051 | -0.022 | 84.944
3 | 0.493 | 0.00523 | -0.022 | 94.178
3.5 | 0.552 | 0.00558 | -0.023 | 98.806
4 | 0.609 | 0.00655 | -0.024 | 93.042
4.5 | 0.666 | 0.00675 | -0.024 | 98.647
5 | 0.722 | 0.007 | -0.025 | 103.112
5.5 | 0.774 | 0.00727 | -0.026 | 106.455
6 | 0.822 | 0.007 | -0.027 | 117.503
6.5 | 0.866 | 0.00731 | -0.027 | 118.413
7 | 0.904 | 0.00755 | -0.028 | 119.697
7.5 | 0.936 | 0.00911 | -0.029 | 102.743
8 | 0.96 | 0.00959 | -0.029 | 100.152
8.5 | 0.976 | 0.0101 | -0.03 | 96.68
9 | 0.983 | 0.01063 | -0.03 | 92.464
9.5 | 0.979 | 0.01125 | -0.031 | 87.01
10 | 0.963 | 0.01225 | -0.032 | 78.618
10.5 | 0.938 | 0.01303 | -0.032 | 71.946
11 | 0.888 | 0.01507 | -0.032 | 58.921
11.5 | 0.703 | 0.06556 | -0.021 | 10.721
12 | 0.638 | 0.07636 | -0.018 | 8.351
12.5 | 0.573 | 0.08296 | -0.018 | 6.903
13 | 0.503 | 0.08786 | -0.018 | 5.72
13.5 | 0.427 | 0.09336 | -0.018 | 4.573
14 | 0.346 | 0.09922 | -0.018 | 3.485

## 118. Re 12M Mach 0.25 (2)
BIGFOIL.COM POLAR EXPORT
NACA65-211 a=0.2
NACA65-211 a=0.2 |  |  |  | Cl Max: | 1.5389 | at alpha= | 14.5 | deg
XFOIL ncrit=9 |  |  |  | L/D Max: | 124.675 | at alpha= | 8 | deg
Re: | 12000000 |  |  | Cd Min: | 0.21001 | at alpha= | -18 | deg
Mach: | 0.25 |  |  | Cl=0 at alpha= | -1.1275 | deg
|  |  |  | @ Cl=0.1, Cd= | 0.0044786
|  |  |  | @ Cl=0.4, Cd= | 0.004759
|  |  |  | @ Cl=0.6, Cd= | 0.0060799
alpha (deg) | Cl | Cd | Cm | Cl/Cd
-18 | -0.7235 | 0.21001 | 0.0462 | -3.4451
-17.5 | -0.723 | 0.19549 | 0.0394 | -3.6984
-17 | -0.708 | 0.18776 | 0.0347 | -3.7708
-16.5 | -0.6932 | 0.18011 | 0.03 | -3.8488
-16 | -0.7289 | 0.15681 | 0.0183 | -4.6483
-15.5 | -1.04 | 0.07607 | -0.0356 | -13.6716
-15 | -1.0679 | 0.06102 | -0.0482 | -17.5008
-14.5 | -1.13 | 0.04713 | -0.0566 | -23.9762
-14 | -1.1919 | 0.03731 | -0.0573 | -31.9459
-13.5 | -1.2631 | 0.03005 | -0.0493 | -42.0333
-13 | -1.3102 | 0.02319 | -0.039 | -56.4985
-12.5 | -1.2999 | 0.0182 | -0.0334 | -71.4231
-12 | -1.2615 | 0.0155 | -0.0298 | -81.3871
-11.5 | -1.2127 | 0.01377 | -0.0271 | -88.0683
-11 | -1.1624 | 0.01214 | -0.0247 | -95.7496
-10.5 | -1.1071 | 0.01113 | -0.0229 | -99.4699
-10 | -1.0498 | 0.0104 | -0.0215 | -100.9423
-9.5 | -0.9917 | 0.00979 | -0.0203 | -101.2972
-9 | -0.9347 | 0.00904 | -0.0192 | -103.396
-8.5 | -0.8768 | 0.00844 | -0.0182 | -103.8863
-8 | -0.8178 | 0.00801 | -0.0176 | -102.0974
-7.5 | -0.7586 | 0.00764 | -0.0172 | -99.2932
-7 | -0.6988 | 0.00739 | -0.0169 | -94.5602
-6.5 | -0.64 | 0.00699 | -0.0166 | -91.5594
-6 | -0.5812 | 0.0066 | -0.0164 | -88.0606
-5.5 | -0.5219 | 0.00631 | -0.0164 | -82.71
-5 | -0.4622 | 0.00609 | -0.0165 | -75.8949
-4.5 | -0.4024 | 0.00591 | -0.0167 | -68.088
-4 | -0.3429 | 0.00571 | -0.017 | -60.0525
-3.5 | -0.2833 | 0.0055 | -0.0173 | -51.5091
-3 | -0.2236 | 0.00537 | -0.0177 | -41.6387
-2.5 | -0.1638 | 0.00525 | -0.0181 | -31.2
-2 | -0.1041 | 0.00514 | -0.0186 | -20.2529
-1.5 | -0.0444 | 0.00503 | -0.0192 | -8.827
-1 | 0.0152 | 0.00489 | -0.0197 | 3.1084
-0.5 | 0.0742 | 0.00461 | -0.0202 | 16.0954
0 | 0.1331 | 0.00431 | -0.0208 | 30.8817
0.5 | 0.1903 | 0.00367 | -0.0214 | 51.8529
1 | 0.2482 | 0.00337 | -0.0219 | 73.6499
1.5 | 0.305 | 0.00387 | -0.0223 | 78.8114
2 | 0.3618 | 0.00446 | -0.0226 | 81.1211
2.5 | 0.4193 | 0.00491 | -0.0229 | 85.3971
3 | 0.4765 | 0.00538 | -0.0232 | 88.5688
3.5 | 0.534 | 0.00579 | -0.0234 | 92.228
4 | 0.5924 | 0.00605 | -0.0237 | 97.9174
4.5 | 0.6509 | 0.00628 | -0.0239 | 103.6465
5 | 0.7094 | 0.00649 | -0.0242 | 109.3066
5.5 | 0.7674 | 0.00678 | -0.0242 | 113.1858
6 | 0.8257 | 0.00702 | -0.0243 | 117.6211
6.5 | 0.883 | 0.00736 | -0.0242 | 119.9728
7 | 0.9404 | 0.00768 | -0.024 | 122.4479
7.5 | 0.9976 | 0.00801 | -0.0237 | 124.5443
8 | 1.0535 | 0.00845 | -0.0231 | 124.6746
8.5 | 1.1092 | 0.0089 | -0.0224 | 124.6292
9 | 1.1644 | 0.00936 | -0.0215 | 124.4017
9.5 | 1.2174 | 0.00995 | -0.0202 | 122.3518
10 | 1.2694 | 0.01058 | -0.0186 | 119.9811
10.5 | 1.3195 | 0.0112 | -0.0166 | 117.8125
11 | 1.3674 | 0.01196 | -0.0142 | 114.3311
11.5 | 1.4128 | 0.01294 | -0.0114 | 109.1808
12 | 1.4528 | 0.01414 | -0.0078 | 102.744
12.5 | 1.4759 | 0.01551 | -0.0015 | 95.158
13 | 1.498 | 0.0169 | 0.0045 | 88.6391
13.5 | 1.5191 | 0.01868 | 0.0097 | 81.3223
14 | 1.5353 | 0.02101 | 0.0147 | 73.0747
14.5 | 1.5389 | 0.02453 | 0.0197 | 62.7354
15 | 1.536 | 0.02887 | 0.0237 | 53.204
15.5 | 1.527 | 0.03413 | 0.0266 | 44.7407
16 | 1.4978 | 0.04187 | 0.0278 | 35.7726
16.5 | 1.4696 | 0.05068 | 0.0267 | 28.9976
17 | 1.4359 | 0.0615 | 0.0229 | 23.348
17.5 | 1.3959 | 0.07485 | 0.016 | 18.6493
18 | 1.367 | 0.08825 | 0.0079 | 15.4901
18.5 | 1.3282 | 0.1047 | -0.003 | 12.6858
19 | 1.2863 | 0.12288 | -0.0152 | 10.4679
19.5 | 1.2219 | 0.1463 | -0.0309 | 8.352

## 119. Re 12M Mach 0.50 (1)
BIGFOIL.COM POLAR EXPORT
NACA65-211 a=0.2
NACA65-211 a=0.2 |  |  |  | Cl Max: | 1.132 | at alpha= | 20 | deg
JavaFoil+Calcfoil stall+Eppler ext transition |  |  |  | L/D Max: | 112.037 | at alpha= | 5 | deg
Re: | 12000000 |  |  | Cd Min: | 0.0044 | at alpha= | 0 | deg
Mach: | 0.5 |  |  | Cl=0 at alpha= | -1.0515 | deg
|  |  |  | @ Cl=0.1, Cd= | 0.0044582
|  |  |  | @ Cl=0.4, Cd= | 0.0050829
|  |  |  | @ Cl=0.6, Cd= | 0.0065351
alpha (deg) | Cl | Cd | Cm | Cl/Cd
-20 | -1.022 | 0.15288 | 0.003 | -6.682
-19.5 | -1.001 | 0.14074 | 0.003 | -7.109
-19 | -0.976 | 0.13266 | 0.003 | -7.354
-18.5 | -0.945 | 0.13051 | 0.002 | -7.24
-18 | -0.916 | 0.12617 | 0.002 | -7.262
-17.5 | -0.89 | 0.11904 | 0.002 | -7.477
-17 | -0.864 | 0.11232 | 0.001 | -7.695
-16.5 | -0.838 | 0.11594 | 0.001 | -7.225
-16 | -0.809 | 0.11295 | 0.001 | -7.165
-15.5 | -0.783 | 0.10472 | 0 | -7.481
-15 | -0.76 | 0.09496 | 0 | -8.001
-14.5 | -0.739 | 0.08466 | 0 | -8.727
-14 | -0.701 | 0.09864 | -0.001 | -7.103
-13.5 | -0.674 | 0.09205 | -0.001 | -7.327
-13 | -0.65 | 0.08201 | -0.001 | -7.93
-12.5 | -0.626 | 0.07426 | -0.002 | -8.432
-12 | -0.611 | 0.06021 | -0.003 | -10.154
-11.5 | -0.678 | 0.0147 | -0.004 | -46.101
-11 | -0.538 | 0.07618 | -0.003 | -7.063
-10.5 | -0.512 | 0.06718 | -0.003 | -7.626
-10 | -0.487 | 0.06002 | -0.004 | -8.119
-9.5 | -0.471 | 0.04744 | -0.005 | -9.933
-9 | -0.53 | 0.01038 | -0.008 | -51.118
-8.5 | -0.5 | 0.00895 | -0.008 | -55.858
-8 | -0.377 | 0.05091 | -0.004 | -7.396
-7.5 | -0.349 | 0.04855 | -0.005 | -7.191
-7 | -0.323 | 0.04414 | -0.005 | -7.316
-6.5 | -0.366 | 0.00816 | -0.011 | -44.859
-6 | -0.482 | 0.00779 | -0.012 | -61.867
-5.5 | -0.511 | 0.00748 | -0.013 | -68.291
-5 | -0.483 | 0.0071 | -0.013 | -67.981
-4.5 | -0.438 | 0.00683 | -0.014 | -64.084
-4 | -0.383 | 0.00656 | -0.015 | -58.405
-3.5 | -0.324 | 0.00636 | -0.015 | -50.887
-3 | -0.26 | 0.00614 | -0.016 | -42.38
-2.5 | -0.195 | 0.006 | -0.017 | -32.482
-2 | -0.128 | 0.00587 | -0.018 | -21.833
-1.5 | -0.061 | 0.00577 | -0.018 | -10.511
-1 | 0.007 | 0.0057 | -0.019 | 1.309
-0.5 | 0.076 | 0.00449 | -0.02 | 16.863
0 | 0.144 | 0.0044 | -0.021 | 32.779
0.5 | 0.213 | 0.00461 | -0.021 | 46.066
1 | 0.28 | 0.00474 | -0.022 | 59.053
1.5 | 0.348 | 0.00493 | -0.023 | 70.637
2 | 0.416 | 0.00513 | -0.024 | 81.046
2.5 | 0.483 | 0.00528 | -0.024 | 91.468
3 | 0.549 | 0.00557 | -0.025 | 98.567
3.5 | 0.614 | 0.0068 | -0.026 | 90.351
4 | 0.677 | 0.00648 | -0.027 | 104.435
4.5 | 0.737 | 0.00681 | -0.027 | 108.118
5 | 0.792 | 0.00707 | -0.028 | 112.037
5.5 | 0.839 | 0.00869 | -0.029 | 96.614
6 | 0.868 | 0.00922 | -0.03 | 94.192
6.5 | 0.865 | 0.00997 | -0.03 | 86.721
7 | 0.751 | 0.01111 | -0.031 | 67.598
7.5 | 0.461 | 0.04776 | -0.016 | 9.654
8 | 0.596 | 0.01195 | -0.032 | 49.889
8.5 | 0.622 | 0.01358 | -0.033 | 45.798
9 | 0.54 | 0.05957 | -0.016 | 9.058
9.5 | 0.689 | 0.01377 | -0.034 | 49.987
10 | 0.717 | 0.01504 | -0.035 | 47.685
10.5 | 0.742 | 0.01723 | -0.035 | 43.046
11 | 0.651 | 0.06854 | -0.022 | 9.503
11.5 | 0.672 | 0.07925 | -0.019 | 8.482
12 | 0.831 | 0.01982 | -0.037 | 41.928
12.5 | 0.848 | 0.02445 | -0.037 | 34.68
13 | 0.767 | 0.07775 | -0.026 | 9.864
13.5 | 0.785 | 0.08961 | -0.025 | 8.756
14 | 0.932 | 0.02871 | -0.039 | 32.461
14.5 | 0.905 | 0.0535 | -0.035 | 16.924
15 | 0.865 | 0.10043 | -0.027 | 8.609
15.5 | 0.892 | 0.10618 | -0.027 | 8.402
16 | 0.911 | 0.1092 | -0.026 | 8.343
16.5 | 0.939 | 0.11459 | -0.027 | 8.196
17 | 0.976 | 0.11273 | -0.03 | 8.654
17.5 | 1.011 | 0.11192 | -0.032 | 9.034
18 | 1.016 | 0.14034 | -0.028 | 7.237
18.5 | 1.045 | 0.13675 | -0.03 | 7.642
19 | 1.076 | 0.13873 | -0.032 | 7.758
19.5 | 1.107 | 0.14067 | -0.033 | 7.867
20 | 1.132 | 0.14819 | -0.034 | 7.637

## 120. Re 12M Mach 0.50 (2)
BIGFOIL.COM POLAR EXPORT
NACA65-211 a=0.2
NACA65-211 a=0.2 |  |  |  | Cl Max: | 1.0995 | at alpha= | 7.5 | deg
XFOIL ncrit=9 |  |  |  | L/D Max: | 118.966 | at alpha= | 6.5 | deg
Re: | 12000000 |  |  | Cd Min: | 0.11082 | at alpha= | 12.5 | deg
Mach: | 0.5 |  |  | Cl=0 at alpha= | -99 | deg
|  |  |  | @ Cl=0.1, Cd= | 0.00437
|  |  |  | @ Cl=0.4, Cd= | 0.0043977
|  |  |  | @ Cl=0.6, Cd= | 0.0061511
alpha (deg) | Cl | Cd | Cm | Cl/Cd
0 | 0.1543 | 0.00437 | -0.0238 | 35.3089
0.5 | 0.2175 | 0.00343 | -0.0243 | 63.4111
1 | 0.2846 | 0.00331 | -0.0249 | 85.9819
1.5 | 0.3501 | 0.00377 | -0.0253 | 92.8647
2 | 0.4129 | 0.00456 | -0.0253 | 90.5482
2.5 | 0.4767 | 0.00519 | -0.0253 | 91.8497
3 | 0.5405 | 0.0058 | -0.025 | 93.1897
3.5 | 0.6066 | 0.00619 | -0.0248 | 97.9968
4 | 0.6742 | 0.00647 | -0.0245 | 104.204
4.5 | 0.7422 | 0.00675 | -0.024 | 109.9556
5 | 0.8099 | 0.0071 | -0.0231 | 114.0704
5.5 | 0.8782 | 0.00746 | -0.0219 | 117.7212
6 | 0.9454 | 0.00796 | -0.02 | 118.7688
6.5 | 1.0124 | 0.00851 | -0.0175 | 118.9659
7 | 1.0738 | 0.00945 | -0.0135 | 113.6296
7.5 | 1.0995 | 0.0122 | -0.0045 | 90.123
8 | 1.0897 | 0.01754 | 0.0074 | 62.1266
8.5 | 1.0672 | 0.02327 | 0.0185 | 45.8616
9 | 1.0413 | 0.02936 | 0.0256 | 35.4666
9.5 | 1.0071 | 0.03622 | 0.0305 | 27.8051
10 | 0.9722 | 0.04469 | 0.031 | 21.7543
10.5 | 0.9391 | 0.05458 | 0.0277 | 17.2059
11 | 0.9048 | 0.06684 | 0.0203 | 13.5368
11.5 | 0.8789 | 0.08086 | 0.0102 | 10.8694
12 | 0.8656 | 0.09591 | -0.0002 | 9.0251
12.5 | 0.8514 | 0.11082 | -0.0096 | 7.6827

## 121. Re 14M Mach 0.00 (1)
BIGFOIL.COM POLAR EXPORT
NACA65-211 a=0.2
NACA65-211 a=0.2 |  |  |  | Cl Max: | 1.041 | at alpha= | 10.5 | deg
JavaFoil+Calcfoil stall+Eppler ext transition |  |  |  | L/D Max: | 127.559 | at alpha= | 7.5 | deg
Re: | 14000000 |  |  | Cd Min: | 0.0046 | at alpha= | -0.5 | deg
Mach: | 0 |  |  | Cl=0 at alpha= | -1.0509 | deg
|  |  |  | @ Cl=0.1, Cd= | 0.0046576
|  |  |  | @ Cl=0.4, Cd= | 0.0049841
|  |  |  | @ Cl=0.6, Cd= | 0.0063694
alpha (deg) | Cl | Cd | Cm | Cl/Cd
-14.5 | -0.547 | 0.09973 | 0 | -5.486
-14 | -0.57 | 0.09399 | -0.001 | -6.061
-13.5 | -0.591 | 0.08862 | -0.001 | -6.666
-13 | -0.606 | 0.08388 | -0.001 | -7.227
-12.5 | -0.617 | 0.07982 | -0.001 | -7.731
-12 | -0.627 | 0.07521 | -0.002 | -8.33
-11.5 | -0.633 | 0.07009 | -0.002 | -9.034
-11 | -0.638 | 0.06487 | -0.002 | -9.827
-10.5 | -0.639 | 0.05984 | -0.003 | -10.672
-10 | -0.637 | 0.05465 | -0.003 | -11.651
-9.5 | -0.769 | 0.0088 | -0.006 | -87.346
-9 | -0.752 | 0.00872 | -0.007 | -86.279
-8.5 | -0.731 | 0.0083 | -0.007 | -88.034
-8 | -0.704 | 0.00801 | -0.008 | -87.877
-7.5 | -0.672 | 0.00771 | -0.008 | -87.147
-7 | -0.636 | 0.00746 | -0.009 | -85.255
-6.5 | -0.595 | 0.00722 | -0.01 | -82.384
-6 | -0.55 | 0.00701 | -0.01 | -78.441
-5.5 | -0.501 | 0.00682 | -0.011 | -73.508
-5 | -0.449 | 0.00663 | -0.011 | -67.819
-4.5 | -0.396 | 0.00646 | -0.012 | -61.251
-4 | -0.341 | 0.00629 | -0.013 | -54.212
-3.5 | -0.285 | 0.00614 | -0.013 | -46.382
-3 | -0.228 | 0.00605 | -0.014 | -37.598
-2.5 | -0.17 | 0.00594 | -0.015 | -28.602
-2 | -0.111 | 0.00584 | -0.015 | -19.052
-1.5 | -0.053 | 0.0058 | -0.016 | -9.067
-1 | 0.006 | 0.00518 | -0.017 | 1.248
-0.5 | 0.066 | 0.0046 | -0.017 | 14.28
0 | 0.125 | 0.0047 | -0.018 | 26.601
0.5 | 0.184 | 0.0048 | -0.018 | 38.371
1 | 0.243 | 0.00492 | -0.019 | 49.397
1.5 | 0.302 | 0.00478 | -0.02 | 63.221
2 | 0.361 | 0.00489 | -0.02 | 73.745
2.5 | 0.419 | 0.00503 | -0.021 | 83.327
3 | 0.477 | 0.00523 | -0.022 | 91.295
3.5 | 0.534 | 0.00611 | -0.022 | 87.429
4 | 0.591 | 0.00634 | -0.023 | 93.135
4.5 | 0.646 | 0.00652 | -0.024 | 99.201
5 | 0.701 | 0.00672 | -0.024 | 104.277
5.5 | 0.753 | 0.00695 | -0.025 | 108.347
6 | 0.802 | 0.0072 | -0.026 | 111.338
6.5 | 0.848 | 0.00736 | -0.026 | 115.203
7 | 0.89 | 0.00709 | -0.027 | 125.536
7.5 | 0.928 | 0.00727 | -0.028 | 127.559
8 | 0.961 | 0.00756 | -0.028 | 127.012
8.5 | 0.989 | 0.00923 | -0.029 | 107.177
9 | 1.011 | 0.00966 | -0.03 | 104.631
9.5 | 1.027 | 0.01023 | -0.03 | 100.408
10 | 1.038 | 0.01062 | -0.031 | 97.756
10.5 | 1.041 | 0.01134 | -0.031 | 91.794
11 | 1.036 | 0.01199 | -0.032 | 86.403
11.5 | 1.019 | 0.01277 | -0.032 | 79.762
12 | 0.995 | 0.01372 | -0.033 | 72.541
12.5 | 0.964 | 0.01518 | -0.033 | 63.516
13 | 0.922 | 0.01811 | -0.033 | 50.908
13.5 | 0.848 | 0.0317 | -0.032 | 26.738
14 | 0.729 | 0.08571 | -0.022 | 8.506
14.5 | 0.694 | 0.09517 | -0.02 | 7.29
15 | 0.664 | 0.09808 | -0.021 | 6.775
15.5 | 0.631 | 0.10618 | -0.021 | 5.942

## 122. Re 14M Mach 0.00 (2)
BIGFOIL.COM POLAR EXPORT
NACA65-211 a=0.2
NACA65-211 a=0.2 |  |  |  | Cl Max: | 1.7571 | at alpha= | 19 | deg
XFOIL ncrit=9 |  |  |  | L/D Max: | 131.166 | at alpha= | 9.5 | deg
Re: | 14000000 |  |  | Cd Min: | 0.04344 | at alpha= | 20 | deg
Mach: | 0 |  |  | Cl=0 at alpha= | -1.1191 | deg
|  |  |  | @ Cl=0.1, Cd= | 0.0044393
|  |  |  | @ Cl=0.4, Cd= | 0.0048205
|  |  |  | @ Cl=0.6, Cd= | 0.0059214
alpha (deg) | Cl | Cd | Cm | Cl/Cd
-20 | -1.621 | 0.03931 | -0.0493 | -41.2363
-19 | -1.6349 | 0.03006 | -0.047 | -54.3879
-18 | -1.6407 | 0.02352 | -0.0392 | -69.7577
-17.5 | -1.6356 | 0.02144 | -0.034 | -76.2873
-17 | -1.6319 | 0.01967 | -0.0271 | -82.9639
-16.5 | -1.6036 | 0.01816 | -0.0241 | -88.304
-16 | -1.5678 | 0.01697 | -0.0219 | -92.3866
-15.5 | -1.5285 | 0.01588 | -0.0202 | -96.2531
-15 | -1.4886 | 0.01509 | -0.0183 | -98.6481
-14.5 | -1.445 | 0.01428 | -0.017 | -101.1905
-14 | -1.3992 | 0.01352 | -0.016 | -103.4911
-13.5 | -1.3528 | 0.0127 | -0.0151 | -106.5197
-13 | -1.3052 | 0.01194 | -0.0144 | -109.3132
-12.5 | -1.2568 | 0.01118 | -0.0137 | -112.415
-12 | -1.2065 | 0.0106 | -0.0133 | -113.8208
-11.5 | -1.155 | 0.0101 | -0.0131 | -114.3564
-11 | -1.1028 | 0.00963 | -0.0129 | -114.5171
-10.5 | -1.05 | 0.00921 | -0.0128 | -114.0065
-10 | -0.9967 | 0.00881 | -0.0127 | -113.1328
-9.5 | -0.9438 | 0.00829 | -0.0126 | -113.848
-9 | -0.89 | 0.00789 | -0.0126 | -112.801
-8.5 | -0.8353 | 0.00758 | -0.0128 | -110.1979
-8 | -0.7802 | 0.00731 | -0.013 | -106.7305
-6.5 | -0.6133 | 0.00653 | -0.0138 | -93.9204
-6 | -0.5575 | 0.00622 | -0.014 | -89.6302
-5.5 | -0.5011 | 0.006 | -0.0144 | -83.5167
-5 | -0.4444 | 0.00584 | -0.0148 | -76.0959
-4 | -0.3305 | 0.0055 | -0.0157 | -60.0909
-3.5 | -0.2735 | 0.00533 | -0.0162 | -51.3133
-3 | -0.2162 | 0.00523 | -0.0167 | -41.3384
-2.5 | -0.1588 | 0.00511 | -0.0172 | -31.0763
-2 | -0.1013 | 0.00501 | -0.0178 | -20.2196
-1.5 | -0.0438 | 0.0049 | -0.0183 | -8.9388
-1 | 0.0137 | 0.00478 | -0.0189 | 2.8661
0 | 0.1277 | 0.00433 | -0.02 | 29.4919
0.5 | 0.1838 | 0.00397 | -0.0206 | 46.2972
1 | 0.2384 | 0.00353 | -0.0211 | 67.5354
2 | 0.3484 | 0.00444 | -0.0219 | 78.4685
2.5 | 0.404 | 0.00485 | -0.0223 | 83.299
3 | 0.4595 | 0.00526 | -0.0226 | 87.3574
3.5 | 0.5153 | 0.00558 | -0.023 | 92.3477
4 | 0.5715 | 0.00582 | -0.0234 | 98.1959
4.5 | 0.6277 | 0.00602 | -0.0238 | 104.2691
5 | 0.6838 | 0.00623 | -0.0243 | 109.7592
5.5 | 0.7394 | 0.00647 | -0.0246 | 114.2813
6 | 0.7949 | 0.00669 | -0.025 | 118.8191
6.5 | 0.8498 | 0.00695 | -0.0252 | 122.2734
7.5 | 0.9588 | 0.00751 | -0.0257 | 127.6698
8 | 1.0126 | 0.00782 | -0.0258 | 129.4885
8.5 | 1.0651 | 0.00823 | -0.0257 | 129.4168
9.5 | 1.17 | 0.00892 | -0.0256 | 131.1659
10 | 1.2207 | 0.00936 | -0.0253 | 130.4167
10.5 | 1.2695 | 0.00989 | -0.0246 | 128.362
11 | 1.3179 | 0.01035 | -0.0239 | 127.3333
11.5 | 1.3634 | 0.01078 | -0.0226 | 126.475
12 | 1.412 | 0.01137 | -0.0222 | 124.1865
12.5 | 1.4556 | 0.01217 | -0.0209 | 119.6056
13 | 1.4977 | 0.01297 | -0.0194 | 115.4742
14.5 | 1.5998 | 0.0154 | -0.0109 | 103.8831
15 | 1.6221 | 0.01638 | -0.0064 | 99.0293
16 | 1.6687 | 0.01884 | 0.0004 | 88.5722
16.5 | 1.6898 | 0.02043 | 0.0034 | 82.7117
17 | 1.7084 | 0.02232 | 0.0063 | 76.5412
17.5 | 1.7252 | 0.0245 | 0.0088 | 70.4163
18 | 1.7386 | 0.0271 | 0.011 | 64.155
18.5 | 1.7428 | 0.03061 | 0.0132 | 56.9356
19 | 1.7571 | 0.03353 | 0.0143 | 52.4038
20 | 1.7514 | 0.04344 | 0.0156 | 40.3177

## 123. Re 14M Mach 0.10 (1)
BIGFOIL.COM POLAR EXPORT
NACA65-211 a=0.2
NACA65-211 a=0.2 |  |  |  | Cl Max: | 1.031 | at alpha= | 10.5 | deg
JavaFoil+Calcfoil stall+Eppler ext transition |  |  |  | L/D Max: | 127.91 | at alpha= | 7.5 | deg
Re: | 14000000 |  |  | Cd Min: | 0.00458 | at alpha= | -0.5 | deg
Mach: | 0.1 |  |  | Cl=0 at alpha= | -1.0583 | deg
|  |  |  | @ Cl=0.1, Cd= | 0.0046367
|  |  |  | @ Cl=0.4, Cd= | 0.0049757
|  |  |  | @ Cl=0.6, Cd= | 0.10902
alpha (deg) | Cl | Cd | Cm | Cl/Cd
-14.5 | -0.509 | 0.09977 | 0 | -5.104
-14 | -0.535 | 0.0946 | -0.001 | -5.656
-13.5 | -0.56 | 0.08933 | -0.001 | -6.266
-13 | -0.579 | 0.08444 | -0.001 | -6.854
-12.5 | -0.593 | 0.08076 | -0.001 | -7.344
-12 | -0.606 | 0.07574 | -0.002 | -7.997
-11.5 | -0.616 | 0.07125 | -0.002 | -8.639
-11 | -0.622 | 0.06586 | -0.002 | -9.45
-10.5 | -0.627 | 0.06071 | -0.003 | -10.322
-10 | -0.626 | 0.0561 | -0.003 | -11.165
-9.5 | -0.761 | 0.00898 | -0.006 | -84.708
-9 | -0.747 | 0.00879 | -0.007 | -84.989
-8.5 | -0.728 | 0.00837 | -0.007 | -86.947
-8 | -0.703 | 0.00803 | -0.008 | -87.54
-7.5 | -0.672 | 0.00778 | -0.008 | -86.341
-7 | -0.636 | 0.00749 | -0.009 | -84.97
-6.5 | -0.596 | 0.00727 | -0.01 | -81.982
-6 | -0.552 | 0.00701 | -0.01 | -78.735
-5.5 | -0.503 | 0.00681 | -0.011 | -73.851
-5 | -0.451 | 0.00662 | -0.012 | -68.194
-4.5 | -0.398 | 0.00648 | -0.012 | -61.339
-4 | -0.342 | 0.00633 | -0.013 | -54.1
-3.5 | -0.286 | 0.00618 | -0.013 | -46.295
-3 | -0.229 | 0.00604 | -0.014 | -37.878
-2.5 | -0.171 | 0.00592 | -0.015 | -28.828
-2 | -0.112 | 0.00586 | -0.015 | -19.097
-1.5 | -0.053 | 0.00581 | -0.016 | -9.092
-1 | 0.007 | 0.00519 | -0.017 | 1.253
-0.5 | 0.066 | 0.00458 | -0.017 | 14.402
0 | 0.126 | 0.00468 | -0.018 | 26.827
0.5 | 0.185 | 0.00479 | -0.019 | 38.699
1 | 0.244 | 0.00467 | -0.019 | 52.33
1.5 | 0.303 | 0.0048 | -0.02 | 63.253
2 | 0.363 | 0.00488 | -0.021 | 74.341
2.5 | 0.421 | 0.00503 | -0.021 | 83.73
3 | 0.48 | 0.00527 | -0.022 | 91.067
3.5 | 0.537 | 0.00616 | -0.023 | 87.174
4 | 0.594 | 0.00633 | -0.023 | 93.796
4.5 | 0.65 | 0.0065 | -0.024 | 99.89
5 | 0.704 | 0.00671 | -0.024 | 104.977
5.5 | 0.756 | 0.00696 | -0.025 | 108.737
6 | 0.805 | 0.0072 | -0.026 | 111.878
6.5 | 0.851 | 0.00747 | -0.026 | 113.929
7 | 0.892 | 0.00716 | -0.027 | 124.719
7.5 | 0.93 | 0.00727 | -0.028 | 127.91
8 | 0.962 | 0.00767 | -0.028 | 125.318
8.5 | 0.988 | 0.00929 | -0.029 | 106.39
9 | 1.009 | 0.00975 | -0.03 | 103.468
9.5 | 1.023 | 0.01026 | -0.03 | 99.716
10 | 1.03 | 0.01077 | -0.031 | 95.653
10.5 | 1.031 | 0.01152 | -0.031 | 89.445
11 | 1.022 | 0.0122 | -0.032 | 83.708
11.5 | 1 | 0.01306 | -0.032 | 76.52
12 | 0.97 | 0.01412 | -0.033 | 68.716
12.5 | 0.932 | 0.016 | -0.033 | 58.261
13 | 0.867 | 0.02392 | -0.032 | 36.245
13.5 | 0.732 | 0.07684 | -0.023 | 9.529
14 | 0.688 | 0.09073 | -0.02 | 7.581
14.5 | 0.652 | 0.09845 | -0.019 | 6.618
15 | 0.618 | 0.10259 | -0.02 | 6.019
15.5 | 0.582 | 0.10902 | -0.02 | 5.335

## 124. Re 14M Mach 0.10 (2)
BIGFOIL.COM POLAR EXPORT
NACA65-211 a=0.2
NACA65-211 a=0.2 |  |  |  | Cl Max: | 1.7222 | at alpha= | 19 | deg
XFOIL ncrit=9 |  |  |  | L/D Max: | 130.599 | at alpha= | 9.5 | deg
Re: | 14000000 |  |  | Cd Min: | 0.05711 | at alpha= | -20 | deg
Mach: | 0.1 |  |  | Cl=0 at alpha= | -1.1196 | deg
|  |  |  | @ Cl=0.1, Cd= | 0.0044448
|  |  |  | @ Cl=0.4, Cd= | 0.004812
|  |  |  | @ Cl=0.6, Cd= | 0.0059235
alpha (deg) | Cl | Cd | Cm | Cl/Cd
-20 | -1.4989 | 0.05711 | -0.0463 | -26.2458
-19 | -1.5681 | 0.03831 | -0.0528 | -40.9319
-18.5 | -1.5856 | 0.03263 | -0.0516 | -48.5933
-18 | -1.5944 | 0.02838 | -0.0487 | -56.1804
-17.5 | -1.5929 | 0.02544 | -0.0448 | -62.614
-17 | -1.5956 | 0.02268 | -0.039 | -70.3527
-16.5 | -1.5932 | 0.02084 | -0.0318 | -76.4491
-16 | -1.5665 | 0.01917 | -0.0282 | -81.7162
-15.5 | -1.5367 | 0.01727 | -0.0251 | -88.9809
-15 | -1.4996 | 0.01611 | -0.0225 | -93.085
-14.5 | -1.4575 | 0.01509 | -0.0206 | -96.5871
-14 | -1.4121 | 0.01417 | -0.0191 | -99.6542
-13.5 | -1.3648 | 0.01334 | -0.018 | -102.3088
-13 | -1.3159 | 0.0126 | -0.017 | -104.4365
-12.5 | -1.2674 | 0.01171 | -0.016 | -108.2323
-12 | -1.2175 | 0.01093 | -0.0152 | -111.3907
-11.5 | -1.1656 | 0.01034 | -0.0147 | -112.7273
-11 | -1.1128 | 0.00983 | -0.0143 | -113.2045
-10.5 | -1.0592 | 0.00937 | -0.014 | -113.0416
-10 | -1.0052 | 0.00895 | -0.0138 | -112.3128
-9.5 | -0.9514 | 0.00845 | -0.0136 | -112.5917
-9 | -0.8972 | 0.00799 | -0.0134 | -112.2904
-8.5 | -0.8419 | 0.00765 | -0.0135 | -110.0523
-8 | -0.7862 | 0.00736 | -0.0136 | -106.8207
-7.5 | -0.7301 | 0.00708 | -0.0137 | -103.1215
-6.5 | -0.6175 | 0.00657 | -0.0141 | -93.9878
-6 | -0.5612 | 0.00625 | -0.0143 | -89.792
-5.5 | -0.5044 | 0.00602 | -0.0146 | -83.7874
-5 | -0.4472 | 0.00585 | -0.015 | -76.4444
-4 | -0.3325 | 0.00551 | -0.0159 | -60.3448
-3.5 | -0.2751 | 0.00534 | -0.0163 | -51.5169
-3 | -0.2174 | 0.00524 | -0.0168 | -41.4885
-2.5 | -0.1597 | 0.00512 | -0.0174 | -31.1914
-2 | -0.1018 | 0.00501 | -0.0179 | -20.3194
-1.5 | -0.0439 | 0.0049 | -0.0185 | -8.9592
-1 | 0.0138 | 0.00478 | -0.019 | 2.887
-0.5 | 0.0713 | 0.00456 | -0.0196 | 15.636
0 | 0.1286 | 0.00433 | -0.0201 | 29.6998
0.5 | 0.1849 | 0.00396 | -0.0207 | 46.6919
1 | 0.2399 | 0.00352 | -0.0212 | 68.1534
1.5 | 0.2949 | 0.00401 | -0.0216 | 73.5411
2 | 0.3504 | 0.00444 | -0.022 | 78.9189
2.5 | 0.4064 | 0.00486 | -0.0224 | 83.6214
3 | 0.4622 | 0.00527 | -0.0227 | 87.704
3.5 | 0.5183 | 0.00559 | -0.0231 | 92.7191
4 | 0.5748 | 0.00583 | -0.0235 | 98.5935
4.5 | 0.6314 | 0.00604 | -0.0239 | 104.5364
5 | 0.6879 | 0.00624 | -0.0243 | 110.2404
6 | 0.7999 | 0.00671 | -0.0249 | 119.2101
6.5 | 0.8552 | 0.00699 | -0.0251 | 122.3462
7.5 | 0.9651 | 0.00755 | -0.0254 | 127.8278
8 | 1.0192 | 0.00788 | -0.0255 | 129.3401
8.5 | 1.0723 | 0.00829 | -0.0253 | 129.3486
9 | 1.1256 | 0.00863 | -0.0252 | 130.4287
9.5 | 1.178 | 0.00902 | -0.025 | 130.5987
10 | 1.2287 | 0.00951 | -0.0244 | 129.2008
10.5 | 1.2782 | 0.01004 | -0.0237 | 127.3108
11.5 | 1.3744 | 0.01099 | -0.0217 | 125.0591
12 | 1.421 | 0.01166 | -0.0206 | 121.8696
12.5 | 1.4635 | 0.01258 | -0.0188 | 116.3355
14.5 | 1.5987 | 0.01596 | -0.0062 | 100.1692
15 | 1.622 | 0.01712 | -0.0021 | 94.743
15.5 | 1.6458 | 0.01842 | 0.0015 | 89.3485
16 | 1.667 | 0.02003 | 0.0048 | 83.2252
16.5 | 1.6838 | 0.02209 | 0.0081 | 76.2245
17 | 1.6981 | 0.02452 | 0.0111 | 69.2537
17.5 | 1.7114 | 0.02722 | 0.0135 | 62.8729
18 | 1.7162 | 0.0308 | 0.0159 | 55.7208
18.5 | 1.7094 | 0.03571 | 0.0177 | 47.8689
19 | 1.7222 | 0.03925 | 0.0183 | 43.8777
19.5 | 1.6936 | 0.04746 | 0.0182 | 35.6848
20 | 1.6963 | 0.05289 | 0.0171 | 32.0722

## 125. Re 14M Mach 0.25 (1)
BIGFOIL.COM POLAR EXPORT
NACA65-211 a=0.2
NACA65-211 a=0.2 |  |  |  | Cl Max: | 0.983 | at alpha= | 9 | deg
JavaFoil+Calcfoil stall+Eppler ext transition |  |  |  | L/D Max: | 122.19 | at alpha= | 7 | deg
Re: | 14000000 |  |  | Cd Min: | 0.00459 | at alpha= | -0.5 | deg
Mach: | 0.25 |  |  | Cl=0 at alpha= | -1.0574 | deg
|  |  |  | @ Cl=0.1, Cd= | 0.004653
|  |  |  | @ Cl=0.4, Cd= | 0.09835
|  |  |  | @ Cl=0.6, Cd= | 0.09835
alpha (deg) | Cl | Cd | Cm | Cl/Cd
-13.5 | -0.266 | 0.09292 | -0.001 | -2.86
-13 | -0.326 | 0.08765 | -0.001 | -3.717
-12.5 | -0.377 | 0.08273 | -0.001 | -4.554
-12 | -0.423 | 0.07781 | -0.002 | -5.431
-11.5 | -0.463 | 0.07466 | -0.002 | -6.199
-11 | -0.497 | 0.06937 | -0.002 | -7.17
-10.5 | -0.525 | 0.06557 | -0.003 | -8.012
-10 | -0.546 | 0.06205 | -0.003 | -8.799
-9.5 | -0.561 | 0.05644 | -0.003 | -9.934
-9 | -0.574 | 0.04775 | -0.004 | -12.029
-8.5 | -0.697 | 0.00858 | -0.007 | -81.214
-8 | -0.686 | 0.00842 | -0.008 | -81.47
-7.5 | -0.665 | 0.00803 | -0.009 | -82.765
-7 | -0.637 | 0.00773 | -0.009 | -82.389
-6.5 | -0.601 | 0.00744 | -0.01 | -80.787
-6 | -0.56 | 0.0072 | -0.011 | -77.732
-5.5 | -0.512 | 0.00698 | -0.011 | -73.362
-5 | -0.461 | 0.00676 | -0.012 | -68.079
-4.5 | -0.407 | 0.0066 | -0.013 | -61.636
-4 | -0.351 | 0.0064 | -0.013 | -54.767
-3.5 | -0.293 | 0.00622 | -0.014 | -47.172
-3 | -0.235 | 0.00612 | -0.014 | -38.331
-2.5 | -0.175 | 0.00601 | -0.015 | -29.135
-2 | -0.115 | 0.00591 | -0.016 | -19.458
-1.5 | -0.054 | 0.00586 | -0.016 | -9.254
-1 | 0.007 | 0.00523 | -0.017 | 1.278
-0.5 | 0.068 | 0.00459 | -0.018 | 14.779
0 | 0.129 | 0.00471 | -0.018 | 27.393
0.5 | 0.19 | 0.00481 | -0.019 | 39.57
1 | 0.251 | 0.00469 | -0.02 | 53.538
1.5 | 0.312 | 0.00482 | -0.02 | 64.676
2 | 0.372 | 0.00496 | -0.021 | 75.09
2.5 | 0.433 | 0.00507 | -0.022 | 85.364
3 | 0.493 | 0.00532 | -0.022 | 92.569
3.5 | 0.551 | 0.00625 | -0.023 | 88.294
4 | 0.609 | 0.00642 | -0.024 | 94.969
4.5 | 0.666 | 0.00663 | -0.024 | 100.464
5 | 0.722 | 0.00685 | -0.025 | 105.413
5.5 | 0.774 | 0.00711 | -0.026 | 108.843
6 | 0.822 | 0.00737 | -0.027 | 111.543
6.5 | 0.866 | 0.00709 | -0.027 | 122.162
7 | 0.904 | 0.0074 | -0.028 | 122.19
7.5 | 0.936 | 0.00769 | -0.029 | 121.768
8 | 0.961 | 0.00937 | -0.029 | 102.588
8.5 | 0.977 | 0.00987 | -0.03 | 98.962
9 | 0.983 | 0.01037 | -0.03 | 94.788
9.5 | 0.98 | 0.01097 | -0.031 | 89.345
10 | 0.964 | 0.01192 | -0.032 | 80.915
10.5 | 0.939 | 0.0127 | -0.032 | 73.957
11 | 0.891 | 0.01448 | -0.032 | 61.545
11.5 | 0.819 | 0.0178 | -0.032 | 46.006
12 | 0.639 | 0.07487 | -0.019 | 8.537
12.5 | 0.573 | 0.08176 | -0.018 | 7.011
13 | 0.503 | 0.08802 | -0.018 | 5.712
13.5 | 0.427 | 0.0928 | -0.018 | 4.602
14 | 0.346 | 0.09835 | -0.019 | 3.518

## 126. Re 14M Mach 0.25 (2)
BIGFOIL.COM POLAR EXPORT
NACA65-211 a=0.2
NACA65-211 a=0.2 |  |  |  | Cl Max: | 1.5627 | at alpha= | 15 | deg
XFOIL ncrit=9 |  |  |  | L/D Max: | 128.453 | at alpha= | 8.5 | deg
Re: | 14000000 |  |  | Cd Min: | 0.20935 | at alpha= | -18 | deg
Mach: | 0.25 |  |  | Cl=0 at alpha= | -1.1248 | deg
|  |  |  | @ Cl=0.1, Cd= | 0.0044807
|  |  |  | @ Cl=0.4, Cd= | 0.0047521
|  |  |  | @ Cl=0.6, Cd= | 0.005937
alpha (deg) | Cl | Cd | Cm | Cl/Cd
-18 | -0.7247 | 0.20935 | 0.046 | -3.4617
-17.5 | -0.7245 | 0.19482 | 0.0391 | -3.7188
-17 | -0.711 | 0.18654 | 0.0341 | -3.8115
-16.5 | -0.7177 | 0.17173 | 0.0264 | -4.1792
-16 | -0.738 | 0.15413 | 0.0168 | -4.7882
-15.5 | -1.105 | 0.06329 | -0.0473 | -17.4593
-15 | -1.1339 | 0.05224 | -0.055 | -21.7056
-13.5 | -1.3277 | 0.02648 | -0.044 | -50.1397
-13 | -1.3398 | 0.02049 | -0.0369 | -65.388
-12.5 | -1.3142 | 0.01676 | -0.0322 | -78.4129
-12 | -1.2705 | 0.01455 | -0.029 | -87.3196
-11.5 | -1.2195 | 0.01305 | -0.0264 | -93.4483
-11 | -1.1664 | 0.01174 | -0.0242 | -99.3526
-10.5 | -1.1113 | 0.01069 | -0.0224 | -103.957
-10 | -1.0537 | 0.00998 | -0.021 | -105.5812
-9.5 | -0.9952 | 0.00938 | -0.0199 | -106.0981
-9 | -0.9368 | 0.00881 | -0.0189 | -106.3337
-8.5 | -0.879 | 0.00818 | -0.0179 | -107.4572
-8 | -0.82 | 0.00774 | -0.0173 | -105.9432
-7.5 | -0.7606 | 0.00739 | -0.0169 | -102.9229
-7 | -0.7007 | 0.00712 | -0.0166 | -98.4129
-6.5 | -0.6411 | 0.00684 | -0.0165 | -93.7281
-6 | -0.5823 | 0.00645 | -0.0163 | -90.2791
-5.5 | -0.5229 | 0.00615 | -0.0162 | -85.0244
-5 | -0.4632 | 0.00593 | -0.0164 | -78.1113
-4.5 | -0.4034 | 0.00576 | -0.0166 | -70.0347
-4 | -0.3436 | 0.00558 | -0.0169 | -61.5771
-3.5 | -0.284 | 0.00539 | -0.0172 | -52.6902
-3 | -0.2242 | 0.00526 | -0.0176 | -42.6236
-2.5 | -0.1644 | 0.00515 | -0.0181 | -31.9223
-2 | -0.1046 | 0.00503 | -0.0186 | -20.7952
-1.5 | -0.0448 | 0.00492 | -0.0191 | -9.1057
-1 | 0.0149 | 0.0048 | -0.0197 | 3.1042
-0.5 | 0.0742 | 0.00459 | -0.0202 | 16.1656
0 | 0.1332 | 0.00434 | -0.0208 | 30.6912
0.5 | 0.1911 | 0.00393 | -0.0214 | 48.626
1 | 0.248 | 0.00346 | -0.0219 | 71.6763
1.5 | 0.3045 | 0.00399 | -0.0222 | 76.3158
2 | 0.3618 | 0.00446 | -0.0226 | 81.1211
3 | 0.4769 | 0.00534 | -0.0232 | 89.3071
3.5 | 0.5347 | 0.00569 | -0.0235 | 93.9719
4 | 0.5934 | 0.00591 | -0.0238 | 100.4061
4.5 | 0.6521 | 0.00615 | -0.0241 | 106.0325
5 | 0.7108 | 0.00636 | -0.0244 | 111.761
5.5 | 0.769 | 0.00662 | -0.0245 | 116.1631
6 | 0.8273 | 0.00686 | -0.0246 | 120.5977
6.5 | 0.8848 | 0.0072 | -0.0244 | 122.8889
7 | 0.9426 | 0.00748 | -0.0243 | 126.016
7.5 | 0.9998 | 0.00783 | -0.024 | 127.6884
8 | 1.056 | 0.00826 | -0.0234 | 127.845
8.5 | 1.1124 | 0.00866 | -0.0228 | 128.4527
9 | 1.1677 | 0.00913 | -0.022 | 127.897
9.5 | 1.2211 | 0.00972 | -0.0207 | 125.6276
10.5 | 1.3261 | 0.01089 | -0.0176 | 121.7723
11 | 1.3724 | 0.01168 | -0.0149 | 117.5
11.5 | 1.4189 | 0.01261 | -0.0122 | 112.5218
12 | 1.4621 | 0.01364 | -0.0091 | 107.1921
12.5 | 1.4958 | 0.01484 | -0.0043 | 100.7951
13 | 1.5162 | 0.01607 | 0.0024 | 94.3497
13.5 | 1.5378 | 0.01768 | 0.0079 | 86.9796
14 | 1.5549 | 0.01983 | 0.0132 | 78.4115
14.5 | 1.5624 | 0.02292 | 0.0183 | 68.1675
15 | 1.5627 | 0.02685 | 0.0228 | 58.2011
15.5 | 1.5562 | 0.0317 | 0.0262 | 49.0915
16 | 1.5301 | 0.03881 | 0.0282 | 39.4254
16.5 | 1.5037 | 0.04698 | 0.028 | 32.0072
17 | 1.4713 | 0.05704 | 0.0252 | 25.7942
17.5 | 1.4326 | 0.06947 | 0.0195 | 20.6219
18 | 1.4041 | 0.08213 | 0.0123 | 17.0961
18.5 | 1.3665 | 0.09773 | 0.0023 | 13.9824
19 | 1.329 | 0.11444 | -0.0089 | 11.6131
19.5 | 1.2796 | 0.13422 | -0.0223 | 9.5336
20 | 1.2027 | 0.16021 | -0.0401 | 7.507

## 127. Re 14M Mach 0.50 (1)
BIGFOIL.COM POLAR EXPORT
NACA65-211 a=0.2
NACA65-211 a=0.2 |  |  |  | Cl Max: | 1.125 | at alpha= | 20 | deg
JavaFoil+Calcfoil stall+Eppler ext transition |  |  |  | L/D Max: | 114.427 | at alpha= | 5 | deg
Re: | 14000000 |  |  | Cd Min: | 0.00456 | at alpha= | 0 | deg
Mach: | 0.5 |  |  | Cl=0 at alpha= | -1.0515 | deg
|  |  |  | @ Cl=0.1, Cd= | 0.0045859
|  |  |  | @ Cl=0.4, Cd= | 0.0050665
|  |  |  | @ Cl=0.6, Cd= | 0.0064411
alpha (deg) | Cl | Cd | Cm | Cl/Cd
-20 | -1.021 | 0.16067 | 0.003 | -6.353
-19.5 | -0.999 | 0.14721 | 0.003 | -6.785
-19 | -0.973 | 0.13819 | 0.003 | -7.038
-18.5 | -0.944 | 0.1375 | 0.002 | -6.863
-18 | -0.916 | 0.13114 | 0.002 | -6.988
-17.5 | -0.89 | 0.12387 | 0.002 | -7.188
-17 | -0.864 | 0.11658 | 0.001 | -7.414
-16.5 | -0.838 | 0.11476 | 0.001 | -7.305
-16 | -0.81 | 0.11141 | 0.001 | -7.272
-15.5 | -0.785 | 0.10229 | 0 | -7.669
-15 | -0.763 | 0.09215 | 0 | -8.277
-14.5 | -0.747 | 0.07803 | -0.001 | -9.567
-14 | -0.701 | 0.0979 | -0.001 | -7.159
-13.5 | -0.675 | 0.09046 | -0.001 | -7.461
-13 | -0.651 | 0.08048 | -0.002 | -8.094
-12.5 | -0.629 | 0.07171 | -0.002 | -8.77
-12 | -0.672 | 0.02614 | -0.003 | -25.717
-11.5 | -0.683 | 0.01354 | -0.004 | -50.413
-11 | -0.538 | 0.07437 | -0.003 | -7.235
-10.5 | -0.513 | 0.06655 | -0.003 | -7.703
-10 | -0.489 | 0.05775 | -0.004 | -8.475
-9.5 | -0.55 | 0.01243 | -0.007 | -44.223
-9 | -0.532 | 0.01007 | -0.008 | -52.799
-8.5 | -0.5 | 0.0092 | -0.008 | -54.337
-8 | -0.377 | 0.05085 | -0.004 | -7.406
-7.5 | -0.349 | 0.04838 | -0.005 | -7.218
-7 | -0.323 | 0.04375 | -0.005 | -7.391
-6.5 | -0.366 | 0.008 | -0.011 | -45.756
-6 | -0.482 | 0.00766 | -0.012 | -62.864
-5.5 | -0.511 | 0.00736 | -0.013 | -69.457
-5 | -0.483 | 0.00697 | -0.013 | -69.281
-4.5 | -0.438 | 0.00668 | -0.014 | -65.518
-4 | -0.383 | 0.0065 | -0.015 | -58.967
-3.5 | -0.324 | 0.00659 | -0.015 | -49.062
-3 | -0.26 | 0.0064 | -0.016 | -40.704
-2.5 | -0.195 | 0.00623 | -0.017 | -31.282
-2 | -0.128 | 0.00608 | -0.018 | -21.078
-1.5 | -0.061 | 0.00602 | -0.018 | -10.07
-1 | 0.007 | 0.00564 | -0.019 | 1.323
-0.5 | 0.076 | 0.0046 | -0.02 | 16.462
0 | 0.144 | 0.00456 | -0.021 | 31.606
0.5 | 0.213 | 0.00469 | -0.021 | 45.357
1 | 0.28 | 0.00482 | -0.022 | 58.154
1.5 | 0.348 | 0.00499 | -0.023 | 69.819
2 | 0.416 | 0.00509 | -0.024 | 81.72
2.5 | 0.483 | 0.0053 | -0.024 | 91.142
3 | 0.549 | 0.00568 | -0.025 | 96.74
3.5 | 0.614 | 0.00665 | -0.026 | 92.317
4 | 0.677 | 0.00652 | -0.027 | 103.887
4.5 | 0.737 | 0.0066 | -0.027 | 111.692
5 | 0.792 | 0.00692 | -0.028 | 114.427
5.5 | 0.84 | 0.00848 | -0.029 | 98.99
6 | 0.869 | 0.00899 | -0.03 | 96.613
6.5 | 0.866 | 0.00973 | -0.03 | 88.931
7 | 0.753 | 0.01085 | -0.031 | 69.412
7.5 | 0.462 | 0.04725 | -0.017 | 9.768
8 | 0.597 | 0.01165 | -0.032 | 51.235
8.5 | 0.625 | 0.01298 | -0.033 | 48.165
9 | 0.54 | 0.05908 | -0.016 | 9.133
9.5 | 0.69 | 0.01338 | -0.034 | 51.525
10 | 0.719 | 0.01446 | -0.035 | 49.708
10.5 | 0.745 | 0.01628 | -0.035 | 45.777
11 | 0.72 | 0.0336 | -0.032 | 21.415
11.5 | 0.673 | 0.07863 | -0.02 | 8.554
12 | 0.833 | 0.01901 | -0.037 | 43.82
12.5 | 0.853 | 0.02286 | -0.037 | 37.307
13 | 0.792 | 0.06178 | -0.031 | 12.825
13.5 | 0.788 | 0.08694 | -0.025 | 9.058
14 | 0.938 | 0.02662 | -0.039 | 35.224
14.5 | 0.94 | 0.03795 | -0.038 | 24.76
15 | 0.871 | 0.0958 | -0.028 | 9.087
15.5 | 0.896 | 0.10262 | -0.028 | 8.727
16 | 0.912 | 0.11382 | -0.026 | 8.011
16.5 | 0.939 | 0.11924 | -0.027 | 7.874
17 | 0.968 | 0.12317 | -0.029 | 7.861
17.5 | 0.998 | 0.12561 | -0.03 | 7.945
18 | 1.015 | 0.14306 | -0.028 | 7.096
18.5 | 1.042 | 0.14918 | -0.029 | 6.982
19 | 1.069 | 0.15494 | -0.03 | 6.897
19.5 | 1.097 | 0.1582 | -0.031 | 6.935
20 | 1.125 | 0.16394 | -0.032 | 6.86

## 128. Re 14M Mach 0.50 (2)
BIGFOIL.COM POLAR EXPORT
NACA65-211 a=0.2
NACA65-211 a=0.2 |  |  |  | Cl Max: | 1.0801 | at alpha= | 7 | deg
XFOIL ncrit=9 |  |  |  | L/D Max: | 123.261 | at alpha= | 6.5 | deg
Re: | 14000000 |  |  | Cd Min: | 0.00912 | at alpha= | 7 | deg
Mach: | 0.5 |  |  | Cl=0 at alpha= | -99 | deg
|  |  |  | @ Cl=0.1, Cd= | 0.00438
|  |  |  | @ Cl=0.4, Cd= | 0.0044206
|  |  |  | @ Cl=0.6, Cd= | 0.0060117
alpha (deg) | Cl | Cd | Cm | Cl/Cd
0 | 0.1545 | 0.00438 | -0.0238 | 35.274
0.5 | 0.2188 | 0.00364 | -0.0244 | 60.1099
1 | 0.2845 | 0.00333 | -0.0249 | 85.4354
1.5 | 0.3487 | 0.00392 | -0.0252 | 88.9541
2.5 | 0.4768 | 0.00517 | -0.0253 | 92.2244
3 | 0.5412 | 0.00573 | -0.0251 | 94.4503
3.5 | 0.608 | 0.00605 | -0.025 | 100.4959
4 | 0.6758 | 0.00632 | -0.0247 | 106.9304
4.5 | 0.744 | 0.00659 | -0.0242 | 112.8983
5 | 0.8123 | 0.00693 | -0.0234 | 117.215
6 | 0.9489 | 0.00774 | -0.0205 | 122.5969
6.5 | 1.0169 | 0.00825 | -0.0181 | 123.2606
7 | 1.0801 | 0.00912 | -0.0143 | 118.432

## 129. Re 16M Mach 0.00 (1)
BIGFOIL.COM POLAR EXPORT
NACA65-211 a=0.2
NACA65-211 a=0.2 |  |  |  | Cl Max: | 1.042 | at alpha= | 10.5 | deg
JavaFoil+Calcfoil stall+Eppler ext transition |  |  |  | L/D Max: | 130.056 | at alpha= | 7.5 | deg
Re: | 16000000 |  |  | Cd Min: | 0.00477 | at alpha= | 0 | deg
Mach: | 0 |  |  | Cl=0 at alpha= | -1.0509 | deg
|  |  |  | @ Cl=0.1, Cd= | 0.004859
|  |  |  | @ Cl=0.4, Cd= | 0.0049809
|  |  |  | @ Cl=0.6, Cd= | 0.0062594
alpha (deg) | Cl | Cd | Cm | Cl/Cd
-14.5 | -0.547 | 0.09994 | 0 | -5.476
-14 | -0.57 | 0.09302 | -0.001 | -6.126
-13.5 | -0.591 | 0.08783 | -0.001 | -6.73
-13 | -0.607 | 0.08309 | -0.001 | -7.3
-12.5 | -0.617 | 0.08 | -0.001 | -7.714
-12 | -0.627 | 0.07434 | -0.002 | -8.433
-11.5 | -0.634 | 0.06967 | -0.002 | -9.097
-11 | -0.638 | 0.06392 | -0.002 | -9.986
-10.5 | -0.642 | 0.05739 | -0.003 | -11.189
-10 | -0.647 | 0.04834 | -0.004 | -13.389
-9.5 | -0.769 | 0.00905 | -0.006 | -84.932
-9 | -0.753 | 0.00851 | -0.007 | -88.388
-8.5 | -0.731 | 0.00815 | -0.007 | -89.654
-8 | -0.704 | 0.00787 | -0.008 | -89.469
-7.5 | -0.672 | 0.00757 | -0.008 | -88.777
-7 | -0.636 | 0.00732 | -0.009 | -86.91
-6.5 | -0.595 | 0.0071 | -0.01 | -83.812
-6 | -0.55 | 0.00689 | -0.01 | -79.834
-5.5 | -0.501 | 0.00671 | -0.011 | -74.72
-5 | -0.449 | 0.00653 | -0.011 | -68.828
-4.5 | -0.396 | 0.00637 | -0.012 | -62.138
-4 | -0.341 | 0.0062 | -0.013 | -55.019
-3.5 | -0.285 | 0.00609 | -0.013 | -46.746
-3 | -0.228 | 0.00595 | -0.014 | -38.236
-2.5 | -0.17 | 0.00586 | -0.015 | -28.97
-2 | -0.111 | 0.0058 | -0.015 | -19.214
-1.5 | -0.053 | 0.00575 | -0.016 | -9.147
-1 | 0.006 | 0.00535 | -0.017 | 1.21
-0.5 | 0.066 | 0.00498 | -0.017 | 13.184
0 | 0.125 | 0.00477 | -0.018 | 26.193
0.5 | 0.184 | 0.00485 | -0.018 | 37.982
1 | 0.243 | 0.00497 | -0.019 | 48.907
1.5 | 0.302 | 0.00481 | -0.02 | 62.733
2 | 0.361 | 0.00488 | -0.02 | 73.954
2.5 | 0.419 | 0.00503 | -0.021 | 83.383
3 | 0.477 | 0.00528 | -0.022 | 90.365
3.5 | 0.534 | 0.00607 | -0.022 | 87.983
4 | 0.591 | 0.00623 | -0.023 | 94.808
4.5 | 0.646 | 0.00641 | -0.024 | 100.932
5 | 0.701 | 0.00658 | -0.024 | 106.424
5.5 | 0.753 | 0.00682 | -0.025 | 110.457
6 | 0.802 | 0.00706 | -0.026 | 113.641
6.5 | 0.848 | 0.00723 | -0.026 | 117.333
7 | 0.89 | 0.00751 | -0.027 | 118.431
7.5 | 0.928 | 0.00713 | -0.028 | 130.056
8 | 0.961 | 0.00743 | -0.028 | 129.351
8.5 | 0.989 | 0.00776 | -0.029 | 127.531
9 | 1.012 | 0.00945 | -0.03 | 107.044
9.5 | 1.028 | 0.00999 | -0.03 | 102.876
10 | 1.038 | 0.0104 | -0.031 | 99.888
10.5 | 1.042 | 0.0111 | -0.031 | 93.93
11 | 1.037 | 0.01171 | -0.032 | 88.58
11.5 | 1.02 | 0.01245 | -0.032 | 81.91
12 | 0.996 | 0.01344 | -0.033 | 74.112
12.5 | 0.966 | 0.01465 | -0.033 | 65.95
13 | 0.926 | 0.01705 | -0.033 | 54.323
13.5 | 0.868 | 0.02438 | -0.033 | 35.621
14 | 0.729 | 0.08558 | -0.022 | 8.519
14.5 | 0.695 | 0.09318 | -0.021 | 7.463
15 | 0.665 | 0.09679 | -0.022 | 6.873
15.5 | 0.632 | 0.10473 | -0.021 | 6.031

## 130. Re 16M Mach 0.00 (2)
BIGFOIL.COM POLAR EXPORT
NACA65-211 a=0.2
NACA65-211 a=0.2 |  |  |  | Cl Max: | 1.7677 | at alpha= | 19 | deg
XFOIL ncrit=9 |  |  |  | L/D Max: | 134.296 | at alpha= | 9.5 | deg
Re: | 16000000 |  |  | Cd Min: | 0.04342 | at alpha= | 20 | deg
Mach: | 0 |  |  | Cl=0 at alpha= | -1.1163 | deg
|  |  |  | @ Cl=0.1, Cd= | 0.004437
|  |  |  | @ Cl=0.4, Cd= | 0.0047937
|  |  |  | @ Cl=0.6, Cd= | 0.0058188
alpha (deg) | Cl | Cd | Cm | Cl/Cd
-20 | -1.6552 | 0.03601 | -0.0494 | -45.965
-19 | -1.6607 | 0.02809 | -0.0458 | -59.1207
-18.5 | -1.6572 | 0.02525 | -0.0425 | -65.6317
-17.5 | -1.6466 | 0.02096 | -0.0326 | -78.5592
-17 | -1.6382 | 0.0193 | -0.0263 | -84.8808
-16.5 | -1.6095 | 0.01777 | -0.0233 | -90.574
-16 | -1.5736 | 0.01654 | -0.0212 | -95.1391
-15.5 | -1.5365 | 0.01549 | -0.019 | -99.193
-15 | -1.4947 | 0.01464 | -0.0175 | -102.097
-14.5 | -1.4501 | 0.01385 | -0.0163 | -104.7004
-14 | -1.4036 | 0.01312 | -0.0154 | -106.9817
-13.5 | -1.3561 | 0.01241 | -0.0147 | -109.2748
-13 | -1.3078 | 0.0117 | -0.014 | -111.7778
-12.5 | -1.2593 | 0.01093 | -0.0134 | -115.215
-12 | -1.2091 | 0.01031 | -0.013 | -117.2745
-11.5 | -1.1575 | 0.00982 | -0.0127 | -117.8717
-11 | -1.1051 | 0.00937 | -0.0125 | -117.9402
-10.5 | -1.0521 | 0.00896 | -0.0125 | -117.4219
-10 | -0.9986 | 0.00857 | -0.0124 | -116.5228
-9.5 | -0.9452 | 0.00813 | -0.0124 | -116.2608
-9 | -0.8915 | 0.0077 | -0.0124 | -115.7792
-8.5 | -0.8368 | 0.00739 | -0.0125 | -113.2341
-8 | -0.7815 | 0.00711 | -0.0128 | -109.9156
-7.5 | -0.726 | 0.00686 | -0.013 | -105.8309
-7 | -0.6701 | 0.00665 | -0.0133 | -100.7669
-6.5 | -0.614 | 0.00641 | -0.0137 | -95.7878
-6 | -0.5582 | 0.00611 | -0.0139 | -91.3584
-5.5 | -0.5019 | 0.00588 | -0.0143 | -85.3571
-5 | -0.4451 | 0.00571 | -0.0147 | -77.951
-4.5 | -0.3881 | 0.00556 | -0.0152 | -69.8022
-4 | -0.331 | 0.00541 | -0.0157 | -61.183
-3.5 | -0.274 | 0.00524 | -0.0161 | -52.2901
-3 | -0.2166 | 0.00513 | -0.0166 | -42.2222
-2.5 | -0.1592 | 0.00502 | -0.0172 | -31.7131
-2 | -0.1017 | 0.00492 | -0.0177 | -20.6707
-1.5 | -0.0442 | 0.00483 | -0.0183 | -9.1511
-1 | 0.0134 | 0.00472 | -0.0189 | 2.839
-0.5 | 0.0707 | 0.00454 | -0.0194 | 15.5727
0 | 0.1276 | 0.00434 | -0.02 | 29.4009
0.5 | 0.184 | 0.00413 | -0.0206 | 44.5521
1 | 0.2381 | 0.00368 | -0.0211 | 64.7011
1.5 | 0.2928 | 0.00413 | -0.0215 | 70.8959
2 | 0.3483 | 0.00447 | -0.0219 | 77.9195
2.5 | 0.4042 | 0.00482 | -0.0223 | 83.8589
3 | 0.4598 | 0.00521 | -0.0227 | 88.2534
3.5 | 0.5159 | 0.00551 | -0.0231 | 93.6298
4 | 0.5722 | 0.00572 | -0.0235 | 100.035
4.5 | 0.6285 | 0.00592 | -0.024 | 106.1655
5 | 0.6847 | 0.0061 | -0.0244 | 112.2459
5.5 | 0.7404 | 0.00634 | -0.0248 | 116.7823
6 | 0.7961 | 0.00655 | -0.0251 | 121.542
6.5 | 0.851 | 0.00683 | -0.0254 | 124.5974
7 | 0.9058 | 0.00709 | -0.0257 | 127.7574
7.5 | 0.9604 | 0.00735 | -0.0259 | 130.6667
8 | 1.0142 | 0.00767 | -0.026 | 132.2295
9 | 1.1202 | 0.00837 | -0.026 | 133.8351
9.5 | 1.1724 | 0.00873 | -0.026 | 134.2955
10 | 1.2231 | 0.0092 | -0.0257 | 132.9457
10.5 | 1.2728 | 0.00969 | -0.0252 | 131.3519
11 | 1.3222 | 0.01012 | -0.0247 | 130.6522
11.5 | 1.3692 | 0.01058 | -0.0237 | 129.414
12 | 1.4158 | 0.0111 | -0.0228 | 127.5495
12.5 | 1.4593 | 0.01194 | -0.0215 | 122.2194
14 | 1.5838 | 0.01412 | -0.0168 | 112.1671
14.5 | 1.6143 | 0.01493 | -0.0133 | 108.1246
15 | 1.6349 | 0.01582 | -0.0082 | 103.3439
15.5 | 1.6582 | 0.01688 | -0.0044 | 98.2346
16 | 1.681 | 0.01815 | -0.0009 | 92.6171
16.5 | 1.7018 | 0.01969 | 0.0023 | 86.4297
17 | 1.7206 | 0.0215 | 0.0053 | 80.0279
17.5 | 1.7379 | 0.02358 | 0.0079 | 73.7023
18 | 1.7496 | 0.02621 | 0.0105 | 66.7531
18.5 | 1.7517 | 0.02982 | 0.0129 | 58.7425
19 | 1.7677 | 0.03255 | 0.0141 | 54.3072
20 | 1.7507 | 0.04342 | 0.0158 | 40.3201

## 131. Re 16M Mach 0.10 (1)
BIGFOIL.COM POLAR EXPORT
NACA65-211 a=0.2
NACA65-211 a=0.2 |  |  |  | Cl Max: | 1.032 | at alpha= | 10.5 | deg
JavaFoil+Calcfoil stall+Eppler ext transition |  |  |  | L/D Max: | 130.425 | at alpha= | 7.5 | deg
Re: | 16000000 |  |  | Cd Min: | 0.00478 | at alpha= | 0 | deg
Mach: | 0.1 |  |  | Cl=0 at alpha= | -1.0583 | deg
|  |  |  | @ Cl=0.1, Cd= | 0.004871
|  |  |  | @ Cl=0.4, Cd= | 0.0050157
|  |  |  | @ Cl=0.6, Cd= | 0.1083
alpha (deg) | Cl | Cd | Cm | Cl/Cd
-14.5 | -0.509 | 0.10002 | 0 | -5.092
-14 | -0.535 | 0.09354 | -0.001 | -5.722
-13.5 | -0.56 | 0.08905 | -0.001 | -6.288
-13 | -0.579 | 0.08366 | -0.001 | -6.922
-12.5 | -0.593 | 0.08056 | -0.001 | -7.365
-12 | -0.606 | 0.07537 | -0.002 | -8.04
-11.5 | -0.616 | 0.07076 | -0.002 | -8.705
-11 | -0.623 | 0.06535 | -0.002 | -9.533
-10.5 | -0.628 | 0.0596 | -0.003 | -10.537
-10 | -0.629 | 0.05447 | -0.003 | -11.54
-9.5 | -0.75 | 0.00968 | -0.006 | -77.484
-9 | -0.747 | 0.00859 | -0.007 | -87.017
-8.5 | -0.728 | 0.00824 | -0.007 | -88.368
-8 | -0.703 | 0.00788 | -0.008 | -89.181
-7.5 | -0.672 | 0.00759 | -0.008 | -88.598
-7 | -0.636 | 0.00737 | -0.009 | -86.348
-6.5 | -0.596 | 0.00715 | -0.01 | -83.422
-6 | -0.552 | 0.0069 | -0.01 | -80.013
-5.5 | -0.503 | 0.0067 | -0.011 | -75.075
-5 | -0.451 | 0.00654 | -0.012 | -68.989
-4.5 | -0.398 | 0.00639 | -0.012 | -62.235
-4 | -0.342 | 0.00624 | -0.013 | -54.91
-3.5 | -0.286 | 0.0061 | -0.013 | -46.92
-3 | -0.229 | 0.00599 | -0.014 | -38.174
-2.5 | -0.171 | 0.0059 | -0.015 | -28.917
-2 | -0.112 | 0.00581 | -0.015 | -19.266
-1.5 | -0.053 | 0.00578 | -0.016 | -9.144
-1 | 0.007 | 0.00535 | -0.017 | 1.215
-0.5 | 0.066 | 0.00499 | -0.017 | 13.228
0 | 0.126 | 0.00478 | -0.018 | 26.265
0.5 | 0.185 | 0.00486 | -0.019 | 38.11
1 | 0.244 | 0.00498 | -0.019 | 49.037
1.5 | 0.303 | 0.0048 | -0.02 | 63.239
2 | 0.363 | 0.00492 | -0.021 | 73.631
2.5 | 0.421 | 0.00507 | -0.021 | 83.087
3 | 0.48 | 0.00527 | -0.022 | 91.079
3.5 | 0.537 | 0.00606 | -0.023 | 88.678
4 | 0.594 | 0.00622 | -0.023 | 95.444
4.5 | 0.65 | 0.00639 | -0.024 | 101.651
5 | 0.704 | 0.00657 | -0.024 | 107.134
5.5 | 0.756 | 0.00682 | -0.025 | 110.879
6 | 0.805 | 0.00705 | -0.026 | 114.264
6.5 | 0.851 | 0.00731 | -0.026 | 116.411
7 | 0.893 | 0.00702 | -0.027 | 127.107
7.5 | 0.93 | 0.00713 | -0.028 | 130.425
8 | 0.962 | 0.00752 | -0.028 | 127.857
8.5 | 0.989 | 0.00777 | -0.029 | 127.246
9 | 1.009 | 0.00956 | -0.03 | 105.545
9.5 | 1.024 | 0.01003 | -0.03 | 102.026
10 | 1.031 | 0.01053 | -0.031 | 97.92
10.5 | 1.032 | 0.01125 | -0.031 | 91.727
11 | 1.023 | 0.0119 | -0.032 | 85.926
11.5 | 1.001 | 0.01271 | -0.033 | 78.734
12 | 0.971 | 0.01384 | -0.033 | 70.152
12.5 | 0.935 | 0.01534 | -0.033 | 60.946
13 | 0.879 | 0.02041 | -0.033 | 43.077
13.5 | 0.739 | 0.072 | -0.024 | 10.259
14 | 0.689 | 0.08988 | -0.02 | 7.661
14.5 | 0.652 | 0.09707 | -0.02 | 6.72
15 | 0.618 | 0.10102 | -0.021 | 6.12
15.5 | 0.582 | 0.1083 | -0.02 | 5.376

## 132. Re 16M Mach 0.10 (2)
BIGFOIL.COM POLAR EXPORT
NACA65-211 a=0.2
NACA65-211 a=0.2 |  |  |  | Cl Max: | 1.7231 | at alpha= | 18 | deg
XFOIL ncrit=9 |  |  |  | L/D Max: | 133.692 | at alpha= | 9.5 | deg
Re: | 16000000 |  |  | Cd Min: | 0.05044 | at alpha= | 20 | deg
Mach: | 0.1 |  |  | Cl=0 at alpha= | -1.1174 | deg
|  |  |  | @ Cl=0.1, Cd= | 0.0044444
|  |  |  | @ Cl=0.4, Cd= | 0.0048063
|  |  |  | @ Cl=0.6, Cd= | 0.0058161
alpha (deg) | Cl | Cd | Cm | Cl/Cd
-20 | -1.5584 | 0.04948 | -0.0506 | -31.4956
-19.5 | -1.5994 | 0.03988 | -0.0532 | -40.1053
-19 | -1.6053 | 0.03493 | -0.0528 | -45.9576
-18.5 | -1.6162 | 0.0302 | -0.0507 | -53.5166
-18 | -1.6198 | 0.02663 | -0.0473 | -60.8261
-17.5 | -1.6156 | 0.02405 | -0.043 | -67.1767
-16.5 | -1.6019 | 0.02036 | -0.0308 | -78.6788
-15.5 | -1.5427 | 0.017 | -0.0242 | -90.7471
-15 | -1.5058 | 0.01571 | -0.0216 | -95.8498
-14.5 | -1.4628 | 0.01466 | -0.0199 | -99.7817
-14 | -1.417 | 0.01374 | -0.0185 | -103.1295
-13.5 | -1.3691 | 0.01294 | -0.0174 | -105.8037
-13 | -1.3196 | 0.01223 | -0.0165 | -107.8986
-12.5 | -1.27 | 0.01147 | -0.0157 | -110.7236
-12 | -1.22 | 0.01067 | -0.0149 | -114.3393
-11.5 | -1.1683 | 0.01006 | -0.0143 | -116.1332
-11 | -1.1152 | 0.00956 | -0.014 | -116.6527
-10.5 | -1.0615 | 0.00911 | -0.0137 | -116.5203
-9.5 | -0.9528 | 0.00829 | -0.0134 | -114.9337
-9 | -0.8987 | 0.00781 | -0.0132 | -115.0704
-8.5 | -0.8434 | 0.00746 | -0.0132 | -113.0563
-8 | -0.7876 | 0.00717 | -0.0134 | -109.8466
-7.5 | -0.7314 | 0.0069 | -0.0135 | -106
-7 | -0.6749 | 0.00669 | -0.0138 | -100.8819
-6.5 | -0.6183 | 0.00644 | -0.014 | -96.0093
-6 | -0.562 | 0.00614 | -0.0142 | -91.5309
-5.5 | -0.5052 | 0.0059 | -0.0145 | -85.6271
-5 | -0.4479 | 0.00572 | -0.0149 | -78.3042
-4 | -0.333 | 0.00542 | -0.0158 | -61.4391
-3.5 | -0.2756 | 0.00525 | -0.0163 | -52.4952
-3 | -0.2179 | 0.00514 | -0.0168 | -42.393
-2.5 | -0.16 | 0.00503 | -0.0173 | -31.8091
-2 | -0.1022 | 0.00492 | -0.0179 | -20.7724
-1.5 | -0.0443 | 0.00483 | -0.0184 | -9.1718
-1 | 0.0136 | 0.00473 | -0.019 | 2.8753
-0.5 | 0.0712 | 0.00455 | -0.0196 | 15.6484
0 | 0.1285 | 0.00434 | -0.0201 | 29.6083
0.5 | 0.1851 | 0.00412 | -0.0207 | 44.9272
1 | 0.2396 | 0.00367 | -0.0212 | 65.2861
1.5 | 0.2945 | 0.00413 | -0.0216 | 71.3075
2 | 0.3504 | 0.00447 | -0.022 | 78.3893
3 | 0.4625 | 0.00523 | -0.0228 | 88.4321
3.5 | 0.5189 | 0.00552 | -0.0232 | 94.0036
4 | 0.5756 | 0.00573 | -0.0236 | 100.4538
4.5 | 0.6323 | 0.00593 | -0.024 | 106.6273
5 | 0.6889 | 0.00612 | -0.0244 | 112.5654
5.5 | 0.7449 | 0.00637 | -0.0248 | 116.9388
6 | 0.8011 | 0.00658 | -0.0251 | 121.7477
6.5 | 0.8564 | 0.00686 | -0.0253 | 124.8397
7 | 0.9117 | 0.00713 | -0.0255 | 127.8682
7.5 | 0.9667 | 0.00739 | -0.0257 | 130.8119
8 | 1.0208 | 0.00774 | -0.0257 | 131.8863
8.5 | 1.0744 | 0.0081 | -0.0256 | 132.642
9 | 1.1279 | 0.00844 | -0.0256 | 133.6374
9.5 | 1.1805 | 0.00883 | -0.0253 | 133.692
10 | 1.2314 | 0.00934 | -0.0249 | 131.8415
10.5 | 1.2819 | 0.00981 | -0.0243 | 130.6728
11 | 1.3316 | 0.01027 | -0.0236 | 129.6592
11.5 | 1.3785 | 0.01079 | -0.0224 | 127.7572
12 | 1.4246 | 0.01142 | -0.0211 | 124.7461
12.5 | 1.4678 | 0.01231 | -0.0195 | 119.2364
13 | 1.5118 | 0.013 | -0.018 | 116.2923
13.5 | 1.5531 | 0.01376 | -0.0161 | 112.8706
14 | 1.591 | 0.01456 | -0.0137 | 109.272
14.5 | 1.612 | 0.01544 | -0.0082 | 104.4041
15 | 1.6349 | 0.0165 | -0.0037 | 99.0848
15.5 | 1.6583 | 0.01774 | 0.0001 | 93.478
16 | 1.6785 | 0.01934 | 0.0037 | 86.789
16.5 | 1.6931 | 0.02147 | 0.0074 | 78.8589
17 | 1.7074 | 0.02384 | 0.0105 | 71.6191
17.5 | 1.7209 | 0.02645 | 0.0131 | 65.0624
18 | 1.7231 | 0.03018 | 0.0157 | 57.0941
18.5 | 1.7208 | 0.03463 | 0.0176 | 49.691
19.5 | 1.7184 | 0.04469 | 0.0185 | 38.4516
20 | 1.7164 | 0.05044 | 0.0177 | 34.0285

## 133. Re 16M Mach 0.25 (1)
BIGFOIL.COM POLAR EXPORT
NACA65-211 a=0.2
NACA65-211 a=0.2 |  |  |  | Cl Max: | 0.984 | at alpha= | 9 | deg
JavaFoil+Calcfoil stall+Eppler ext transition |  |  |  | L/D Max: | 124.655 | at alpha= | 7 | deg
Re: | 16000000 |  |  | Cd Min: | 0.00474 | at alpha= | 1 | deg
Mach: | 0.25 |  |  | Cl=0 at alpha= | -1.0574 | deg
|  |  |  | @ Cl=0.1, Cd= | 0.0048946
|  |  |  | @ Cl=0.4, Cd= | 0.09885
|  |  |  | @ Cl=0.6, Cd= | 0.09885
alpha (deg) | Cl | Cd | Cm | Cl/Cd
-13.5 | -0.266 | 0.0926 | -0.001 | -2.87
-13 | -0.326 | 0.08718 | -0.001 | -3.738
-12.5 | -0.377 | 0.08212 | -0.001 | -4.588
-12 | -0.423 | 0.07801 | -0.002 | -5.418
-11.5 | -0.463 | 0.07393 | -0.002 | -6.261
-11 | -0.498 | 0.06885 | -0.002 | -7.227
-10.5 | -0.525 | 0.06476 | -0.003 | -8.114
-10 | -0.546 | 0.06137 | -0.003 | -8.898
-9.5 | -0.561 | 0.05656 | -0.003 | -9.91
-9 | -0.693 | 0.0094 | -0.007 | -73.659
-8.5 | -0.697 | 0.00836 | -0.007 | -83.411
-8 | -0.686 | 0.0082 | -0.008 | -83.562
-7.5 | -0.665 | 0.0079 | -0.009 | -84.222
-7 | -0.637 | 0.00759 | -0.009 | -83.827
-6.5 | -0.601 | 0.00731 | -0.01 | -82.211
-6 | -0.56 | 0.00707 | -0.011 | -79.136
-5.5 | -0.512 | 0.00685 | -0.011 | -74.727
-5 | -0.461 | 0.00668 | -0.012 | -68.913
-4.5 | -0.407 | 0.0065 | -0.013 | -62.543
-4 | -0.351 | 0.0063 | -0.013 | -55.648
-3.5 | -0.293 | 0.00617 | -0.014 | -47.52
-3 | -0.235 | 0.00602 | -0.014 | -38.976
-2.5 | -0.175 | 0.0059 | -0.015 | -29.666
-2 | -0.115 | 0.00583 | -0.016 | -19.717
-1.5 | -0.054 | 0.00578 | -0.016 | -9.393
-1 | 0.007 | 0.00537 | -0.017 | 1.244
-0.5 | 0.068 | 0.00501 | -0.018 | 13.524
0 | 0.129 | 0.00479 | -0.018 | 26.943
0.5 | 0.19 | 0.0049 | -0.019 | 38.812
1 | 0.251 | 0.00474 | -0.02 | 52.994
1.5 | 0.312 | 0.00481 | -0.02 | 64.79
2 | 0.372 | 0.00495 | -0.021 | 75.258
2.5 | 0.433 | 0.00511 | -0.022 | 84.683
3 | 0.493 | 0.00537 | -0.022 | 91.665
3.5 | 0.551 | 0.00614 | -0.023 | 89.872
4 | 0.61 | 0.0063 | -0.024 | 96.684
4.5 | 0.666 | 0.00651 | -0.024 | 102.327
5 | 0.722 | 0.00671 | -0.025 | 107.518
5.5 | 0.774 | 0.00696 | -0.026 | 111.215
6 | 0.822 | 0.00721 | -0.027 | 114.021
6.5 | 0.866 | 0.00696 | -0.027 | 124.443
7 | 0.905 | 0.00726 | -0.028 | 124.655
7.5 | 0.937 | 0.00754 | -0.029 | 124.148
8 | 0.961 | 0.00921 | -0.029 | 104.399
8.5 | 0.977 | 0.00965 | -0.03 | 101.261
9 | 0.984 | 0.01014 | -0.03 | 97.033
9.5 | 0.981 | 0.01072 | -0.031 | 91.479
10 | 0.965 | 0.01167 | -0.032 | 82.702
10.5 | 0.94 | 0.01237 | -0.032 | 76.029
11 | 0.894 | 0.01389 | -0.032 | 64.352
11.5 | 0.826 | 0.0162 | -0.033 | 51.014
12 | 0.641 | 0.07339 | -0.02 | 8.729
12.5 | 0.574 | 0.08117 | -0.018 | 7.068
13 | 0.503 | 0.08722 | -0.018 | 5.769
13.5 | 0.427 | 0.09311 | -0.018 | 4.59
14 | 0.346 | 0.09885 | -0.019 | 3.501

## 134. Re 16M Mach 0.25 (2)
BIGFOIL.COM POLAR EXPORT
NACA65-211 a=0.2
NACA65-211 a=0.2 |  |  |  | Cl Max: | 1.5847 | at alpha= | 15 | deg
XFOIL ncrit=9 |  |  |  | L/D Max: | 131.797 | at alpha= | 8.5 | deg
Re: | 16000000 |  |  | Cd Min: | 0.21675 | at alpha= | -18.5 | deg
Mach: | 0.25 |  |  | Cl=0 at alpha= | -1.1221 | deg
|  |  |  | @ Cl=0.1, Cd= | 0.0044678
|  |  |  | @ Cl=0.4, Cd= | 0.0047453
|  |  |  | @ Cl=0.6, Cd= | 0.0058214
alpha (deg) | Cl | Cd | Cm | Cl/Cd
-18.5 | -0.741 | 0.21675 | 0.0506 | -3.4187
-18 | -0.7364 | 0.2039 | 0.0443 | -3.6116
-17.5 | -0.725 | 0.19461 | 0.0389 | -3.7254
-17 | -0.7294 | 0.18002 | 0.0314 | -4.0518
-16 | -1.0897 | 0.07688 | -0.0361 | -14.174
-15.5 | -1.1438 | 0.05756 | -0.0521 | -19.8714
-15 | -1.1854 | 0.04652 | -0.0585 | -25.4815
-14.5 | -1.2351 | 0.03745 | -0.0596 | -32.98
-14 | -1.3072 | 0.02983 | -0.0533 | -43.8217
-13.5 | -1.3621 | 0.02385 | -0.0417 | -57.1111
-13 | -1.3575 | 0.01886 | -0.0356 | -71.9777
-12.5 | -1.3239 | 0.01579 | -0.0314 | -83.8442
-12 | -1.2771 | 0.01388 | -0.0283 | -92.0101
-11.5 | -1.2246 | 0.01251 | -0.0259 | -97.8897
-11 | -1.1695 | 0.01144 | -0.0239 | -102.229
-10.5 | -1.1143 | 0.01037 | -0.022 | -107.4542
-10 | -1.0566 | 0.00965 | -0.0206 | -109.4922
-9.5 | -0.998 | 0.00907 | -0.0195 | -110.0331
-8.5 | -0.8807 | 0.00799 | -0.0177 | -110.2253
-8 | -0.8217 | 0.00753 | -0.0171 | -109.1235
-7.5 | -0.7621 | 0.00718 | -0.0166 | -106.1421
-7 | -0.7022 | 0.00693 | -0.0164 | -101.3276
-6 | -0.5831 | 0.00633 | -0.0161 | -92.1169
-5.5 | -0.5237 | 0.00603 | -0.0161 | -86.8491
-5 | -0.464 | 0.0058 | -0.0162 | -80
-4.5 | -0.4041 | 0.00563 | -0.0165 | -71.7762
-3.5 | -0.2846 | 0.0053 | -0.0171 | -53.6981
-3 | -0.2247 | 0.00516 | -0.0175 | -43.5465
-2.5 | -0.1648 | 0.00505 | -0.018 | -32.6337
-2 | -0.105 | 0.00494 | -0.0185 | -21.2551
-1.5 | -0.0452 | 0.00484 | -0.0191 | -9.3388
-1 | 0.0146 | 0.00475 | -0.0197 | 3.0737
-0.5 | 0.0741 | 0.00456 | -0.0202 | 16.25
0 | 0.1331 | 0.00435 | -0.0208 | 30.5977
0.5 | 0.1915 | 0.00408 | -0.0214 | 46.9363
1 | 0.2477 | 0.00361 | -0.0219 | 68.615
2 | 0.3616 | 0.00448 | -0.0226 | 80.7143
2.5 | 0.4195 | 0.00488 | -0.023 | 85.9631
3 | 0.4772 | 0.00529 | -0.0233 | 90.2079
3.5 | 0.5355 | 0.0056 | -0.0236 | 95.625
4 | 0.5943 | 0.0058 | -0.024 | 102.4655
4.5 | 0.653 | 0.00602 | -0.0243 | 108.4718
5 | 0.7118 | 0.00624 | -0.0245 | 114.0705
5.5 | 0.7702 | 0.00649 | -0.0247 | 118.6749
6 | 0.8286 | 0.00674 | -0.0248 | 122.9377
7 | 0.9444 | 0.00733 | -0.0246 | 128.8404
7.5 | 1.0016 | 0.00769 | -0.0243 | 130.2471
8 | 1.0583 | 0.00808 | -0.0238 | 130.9777
8.5 | 1.115 | 0.00846 | -0.0232 | 131.7967
9 | 1.1703 | 0.00895 | -0.0224 | 130.7598
9.5 | 1.2246 | 0.0095 | -0.0212 | 128.9053
10 | 1.2787 | 0.01003 | -0.02 | 127.4875
10.5 | 1.3307 | 0.01066 | -0.0183 | 124.8311
11 | 1.3788 | 0.01148 | -0.0159 | 120.1045
11.5 | 1.425 | 0.01228 | -0.0131 | 116.0423
12 | 1.4702 | 0.01319 | -0.0102 | 111.4632
12.5 | 1.5097 | 0.01433 | -0.0064 | 105.3524
13 | 1.5316 | 0.01545 | 0.0004 | 99.1327
13.5 | 1.5531 | 0.01692 | 0.0063 | 91.7908
14 | 1.5707 | 0.01892 | 0.0119 | 83.018
14.5 | 1.5816 | 0.02169 | 0.0171 | 72.9184
15 | 1.5847 | 0.02527 | 0.0218 | 62.7107
15.5 | 1.5803 | 0.02979 | 0.0257 | 53.048
16 | 1.5569 | 0.0364 | 0.0283 | 42.772
16.5 | 1.5321 | 0.04405 | 0.0288 | 34.7809
17 | 1.5008 | 0.05354 | 0.0269 | 28.0314
17.5 | 1.4629 | 0.06531 | 0.0221 | 22.3993
18 | 1.4352 | 0.07734 | 0.0157 | 18.557
18.5 | 1.3981 | 0.0922 | 0.0064 | 15.1638
19 | 1.3629 | 0.10802 | -0.0041 | 12.6171
19.5 | 1.3192 | 0.12625 | -0.0165 | 10.4491
20 | 1.2634 | 0.14751 | -0.031 | 8.5648

## 135. Re 16M Mach 0.50 (1)
BIGFOIL.COM POLAR EXPORT
NACA65-211 a=0.2
NACA65-211 a=0.2 |  |  |  | Cl Max: | 1.122 | at alpha= | 20 | deg
JavaFoil+Calcfoil stall+Eppler ext transition |  |  |  | L/D Max: | 117.161 | at alpha= | 5.5 | deg
Re: | 16000000 |  |  | Cd Min: | 0.00463 | at alpha= | 0 | deg
Mach: | 0.5 |  |  | Cl=0 at alpha= | -1.0515 | deg
|  |  |  | @ Cl=0.1, Cd= | 0.0047659
|  |  |  | @ Cl=0.4, Cd= | 0.0050923
|  |  |  | @ Cl=0.6, Cd= | 0.0064075
alpha (deg) | Cl | Cd | Cm | Cl/Cd
-20 | -1.021 | 0.17086 | 0.003 | -5.974
-19.5 | -0.997 | 0.15496 | 0.003 | -6.437
-19 | -0.971 | 0.14829 | 0.003 | -6.545
-18.5 | -0.943 | 0.14388 | 0.002 | -6.553
-18 | -0.916 | 0.13873 | 0.002 | -6.6
-17.5 | -0.889 | 0.13003 | 0.002 | -6.84
-17 | -0.863 | 0.12266 | 0.001 | -7.04
-16.5 | -0.839 | 0.11343 | 0.001 | -7.4
-16 | -0.811 | 0.10961 | 0.001 | -7.398
-15.5 | -0.786 | 0.10109 | 0 | -7.775
-15 | -0.766 | 0.0887 | 0 | -8.636
-14.5 | -0.76 | 0.06773 | -0.001 | -11.214
-14 | -0.701 | 0.09693 | -0.001 | -7.234
-13.5 | -0.675 | 0.08953 | -0.001 | -7.54
-13 | -0.653 | 0.07912 | -0.002 | -8.249
-12.5 | -0.632 | 0.06933 | -0.002 | -9.11
-12 | -0.691 | 0.01954 | -0.004 | -35.351
-11.5 | -0.685 | 0.01302 | -0.004 | -52.607
-11 | -0.538 | 0.07289 | -0.003 | -7.385
-10.5 | -0.513 | 0.06553 | -0.003 | -7.826
-10 | -0.491 | 0.05614 | -0.004 | -8.749
-9.5 | -0.555 | 0.01142 | -0.007 | -48.622
-9 | -0.532 | 0.00986 | -0.008 | -53.943
-8.5 | -0.5 | 0.00902 | -0.008 | -55.45
-8 | -0.377 | 0.05038 | -0.005 | -7.477
-7.5 | -0.349 | 0.0481 | -0.005 | -7.262
-7 | -0.324 | 0.0433 | -0.006 | -7.472
-6.5 | -0.366 | 0.00788 | -0.011 | -46.495
-6 | -0.482 | 0.0075 | -0.012 | -64.23
-5.5 | -0.511 | 0.00722 | -0.013 | -70.727
-5 | -0.483 | 0.00726 | -0.013 | -66.537
-4.5 | -0.438 | 0.00699 | -0.014 | -62.654
-4 | -0.383 | 0.00672 | -0.015 | -57.015
-3.5 | -0.324 | 0.00651 | -0.015 | -49.689
-3 | -0.26 | 0.00633 | -0.016 | -41.148
-2.5 | -0.195 | 0.00616 | -0.017 | -31.638
-2 | -0.128 | 0.00603 | -0.018 | -21.271
-1.5 | -0.061 | 0.00592 | -0.018 | -10.23
-1 | 0.007 | 0.00598 | -0.019 | 1.249
-0.5 | 0.076 | 0.00484 | -0.02 | 15.664
0 | 0.144 | 0.00463 | -0.021 | 31.13
0.5 | 0.213 | 0.00471 | -0.021 | 45.123
1 | 0.28 | 0.00483 | -0.022 | 57.973
1.5 | 0.348 | 0.00497 | -0.023 | 70.101
2 | 0.416 | 0.00513 | -0.024 | 81.163
2.5 | 0.483 | 0.00529 | -0.024 | 91.256
3 | 0.549 | 0.00567 | -0.025 | 96.978
3.5 | 0.614 | 0.00661 | -0.026 | 92.899
4 | 0.677 | 0.00685 | -0.027 | 98.809
4.5 | 0.737 | 0.00648 | -0.027 | 113.688
5 | 0.792 | 0.00679 | -0.028 | 116.77
5.5 | 0.84 | 0.00717 | -0.029 | 117.161
6 | 0.869 | 0.00879 | -0.03 | 98.853
6.5 | 0.866 | 0.00959 | -0.03 | 90.268
7 | 0.754 | 0.01062 | -0.031 | 70.979
7.5 | 0.463 | 0.04625 | -0.018 | 10.01
8 | 0.597 | 0.01139 | -0.032 | 52.437
8.5 | 0.626 | 0.01264 | -0.033 | 49.532
9 | 0.54 | 0.05873 | -0.017 | 9.189
9.5 | 0.69 | 0.01307 | -0.034 | 52.798
10 | 0.72 | 0.01407 | -0.035 | 51.159
10.5 | 0.746 | 0.01576 | -0.035 | 47.363
11 | 0.749 | 0.02341 | -0.034 | 31.998
11.5 | 0.673 | 0.07764 | -0.02 | 8.664
12 | 0.834 | 0.01846 | -0.037 | 45.194
12.5 | 0.855 | 0.02199 | -0.037 | 38.888
13 | 0.835 | 0.04091 | -0.035 | 20.404
13.5 | 0.791 | 0.08366 | -0.026 | 9.46
14 | 0.941 | 0.02521 | -0.039 | 37.329
14.5 | 0.95 | 0.03348 | -0.039 | 28.393
15 | 0.879 | 0.08922 | -0.03 | 9.85
15.5 | 0.9 | 0.09899 | -0.029 | 9.088
16 | 0.911 | 0.11971 | -0.026 | 7.607
16.5 | 0.937 | 0.12732 | -0.026 | 7.358
17 | 0.965 | 0.13033 | -0.028 | 7.408
17.5 | 0.994 | 0.13414 | -0.029 | 7.407
18 | 1.015 | 0.15088 | -0.028 | 6.725
18.5 | 1.041 | 0.15674 | -0.029 | 6.642
19 | 1.067 | 0.16101 | -0.03 | 6.63
19.5 | 1.096 | 0.16545 | -0.031 | 6.622
20 | 1.122 | 0.17307 | -0.032 | 6.485

## 136. Re 16M Mach 0.50 (2)
BIGFOIL.COM POLAR EXPORT
NACA65-211 a=0.2
NACA65-211 a=0.2 |  |  |  | Cl Max: | 1.1132 | at alpha= | 7.5 | deg
XFOIL ncrit=9 |  |  |  | L/D Max: | 127.086 | at alpha= | 6.5 | deg
Re: | 16000000 |  |  | Cd Min: | 0.25402 | at alpha= | -20 | deg
Mach: | 0.5 |  |  | Cl=0 at alpha= | -1.1442 | deg
|  |  |  | @ Cl=0.1, Cd= | 0.0045842
|  |  |  | @ Cl=0.4, Cd= | 0.0044981
|  |  |  | @ Cl=0.6, Cd= | 0.0059004
alpha (deg) | Cl | Cd | Cm | Cl/Cd
-20 | -0.7014 | 0.25402 | 0.0915 | -2.7612
-19.5 | -0.6867 | 0.24432 | 0.0866 | -2.8107
-19 | -0.6696 | 0.23613 | 0.0814 | -2.8357
-18.5 | -0.7873 | 0.24581 | 0.0655 | -3.2029
-18 | -0.7645 | 0.23796 | 0.0603 | -3.2127
-17.5 | -0.7423 | 0.22975 | 0.055 | -3.2309
-17 | -0.7214 | 0.22053 | 0.0497 | -3.2712
-15 | -0.6482 | 0.18216 | 0.0285 | -3.5584
-14.5 | -0.6332 | 0.1731 | 0.0239 | -3.658
-14 | -0.6177 | 0.16361 | 0.0185 | -3.7754
-13.5 | -0.6065 | 0.15296 | 0.0127 | -3.9651
-13 | -0.5913 | 0.14409 | 0.0075 | -4.1037
-12.5 | -0.5773 | 0.13502 | 0.0022 | -4.2757
-12 | -0.5726 | 0.12413 | -0.0041 | -4.6129
-11.5 | -0.5655 | 0.11428 | -0.0098 | -4.9484
-11 | -0.5587 | 0.10484 | -0.0154 | -5.3291
-10.5 | -0.561 | 0.09416 | -0.0219 | -5.9579
-10 | -0.5594 | 0.08475 | -0.0278 | -6.6006
-9.5 | -0.5719 | 0.07319 | -0.0357 | -7.8139
-9 | -0.5819 | 0.06105 | -0.0467 | -9.5315
-8.5 | -0.6136 | 0.05085 | -0.0536 | -12.0669
-8 | -0.6518 | 0.04474 | -0.0502 | -14.5686
-7.5 | -0.672 | 0.03765 | -0.0462 | -17.8486
-7 | -0.6801 | 0.02919 | -0.0417 | -23.2991
-6.5 | -0.6707 | 0.0208 | -0.0366 | -32.2452
-6 | -0.6539 | 0.01154 | -0.0311 | -56.6638
-5.5 | -0.6062 | 0.00741 | -0.0265 | -81.8084
-5 | -0.5375 | 0.00652 | -0.0241 | -82.4387
-4.5 | -0.4665 | 0.00607 | -0.0227 | -76.8534
-4 | -0.3955 | 0.00576 | -0.0219 | -68.6632
-3.5 | -0.3249 | 0.00555 | -0.0215 | -58.5405
-3 | -0.2554 | 0.00533 | -0.0213 | -47.9174
-2.5 | -0.1861 | 0.00517 | -0.0214 | -35.9961
-2 | -0.1171 | 0.00504 | -0.0217 | -23.2341
-1.5 | -0.0486 | 0.00492 | -0.0221 | -9.878
-1 | 0.0197 | 0.00482 | -0.0227 | 4.0871
-0.5 | 0.0875 | 0.00465 | -0.0232 | 18.8172
0.5 | 0.2204 | 0.00395 | -0.0244 | 55.7975
1 | 0.2843 | 0.00338 | -0.0249 | 84.1124
1.5 | 0.3479 | 0.00402 | -0.0252 | 86.5423
2 | 0.4122 | 0.00461 | -0.0253 | 89.4143
2.5 | 0.4769 | 0.00515 | -0.0253 | 92.6019
3 | 0.5419 | 0.00565 | -0.0252 | 95.9115
3.5 | 0.6092 | 0.00594 | -0.0251 | 102.5589
4 | 0.6772 | 0.00621 | -0.0249 | 109.0499
4.5 | 0.7456 | 0.00647 | -0.0245 | 115.2396
5 | 0.8142 | 0.00678 | -0.0237 | 120.0885
5.5 | 0.883 | 0.00713 | -0.0225 | 123.8429
6 | 0.9518 | 0.00755 | -0.0209 | 126.0662
6.5 | 1.0205 | 0.00803 | -0.0186 | 127.0859
7 | 1.0845 | 0.00888 | -0.0149 | 122.1284
7.5 | 1.1132 | 0.01161 | -0.006 | 95.8829
8 | 1.1082 | 0.01712 | 0.0051 | 64.7313
8.5 | 1.0846 | 0.02253 | 0.017 | 48.1403
9 | 1.0559 | 0.02815 | 0.0259 | 37.5098
10 | 0.9819 | 0.04357 | 0.0316 | 22.5361
10.5 | 0.9475 | 0.05337 | 0.0286 | 17.7534
11 | 0.9133 | 0.06534 | 0.0217 | 13.9777
11.5 | 0.8874 | 0.07901 | 0.0119 | 11.2315
12 | 0.8736 | 0.09348 | 0.0016 | 9.3453
12.5 | 0.8615 | 0.10856 | -0.0078 | 7.9357

## 137. Re 18M Mach 0.00 (1)
BIGFOIL.COM POLAR EXPORT
NACA65-211 a=0.2
NACA65-211 a=0.2 |  |  |  | Cl Max: | 1.044 | at alpha= | 10.5 | deg
JavaFoil+Calcfoil stall+Eppler ext transition |  |  |  | L/D Max: | 132.302 | at alpha= | 7.5 | deg
Re: | 18000000 |  |  | Cd Min: | 0.00481 | at alpha= | 1.5 | deg
Mach: | 0 |  |  | Cl=0 at alpha= | -1.0509 | deg
|  |  |  | @ Cl=0.1, Cd= | 0.0051998
|  |  |  | @ Cl=0.4, Cd= | 0.0050445
|  |  |  | @ Cl=0.6, Cd= | 0.0061557
alpha (deg) | Cl | Cd | Cm | Cl/Cd
-14.5 | -0.548 | 0.09762 | 0 | -5.613
-14 | -0.57 | 0.09271 | -0.001 | -6.15
-13.5 | -0.591 | 0.08774 | -0.001 | -6.737
-13 | -0.607 | 0.08264 | -0.001 | -7.343
-12.5 | -0.617 | 0.07912 | -0.001 | -7.803
-12 | -0.627 | 0.07375 | -0.002 | -8.505
-11.5 | -0.634 | 0.06929 | -0.002 | -9.151
-11 | -0.639 | 0.06319 | -0.002 | -10.118
-10.5 | -0.64 | 0.05861 | -0.003 | -10.923
-10 | -0.765 | 0.0101 | -0.005 | -75.749
-9.5 | -0.769 | 0.00862 | -0.006 | -89.193
-9 | -0.753 | 0.0084 | -0.007 | -89.645
-8.5 | -0.731 | 0.00804 | -0.007 | -90.935
-8 | -0.704 | 0.00768 | -0.008 | -91.637
-7.5 | -0.672 | 0.00745 | -0.008 | -90.206
-7 | -0.636 | 0.0072 | -0.009 | -88.337
-6.5 | -0.595 | 0.007 | -0.01 | -85.004
-6 | -0.55 | 0.00679 | -0.01 | -81.009
-5.5 | -0.501 | 0.00661 | -0.011 | -75.754
-5 | -0.449 | 0.00646 | -0.011 | -69.542
-4.5 | -0.396 | 0.00628 | -0.012 | -62.996
-4 | -0.341 | 0.00613 | -0.013 | -55.584
-3.5 | -0.285 | 0.00603 | -0.013 | -47.203
-3 | -0.228 | 0.00591 | -0.014 | -38.498
-2.5 | -0.17 | 0.00583 | -0.015 | -29.103
-2 | -0.111 | 0.00577 | -0.015 | -19.284
-1.5 | -0.053 | 0.0058 | -0.016 | -9.067
-1 | 0.006 | 0.00546 | -0.017 | 1.185
-0.5 | 0.066 | 0.00539 | -0.017 | 12.184
0 | 0.125 | 0.00506 | -0.018 | 24.697
0.5 | 0.184 | 0.00493 | -0.018 | 37.395
1 | 0.243 | 0.00498 | -0.019 | 48.859
1.5 | 0.302 | 0.00481 | -0.02 | 62.785
2 | 0.361 | 0.00491 | -0.02 | 73.542
2.5 | 0.419 | 0.00511 | -0.021 | 82.013
3 | 0.477 | 0.00534 | -0.022 | 89.364
3.5 | 0.534 | 0.00597 | -0.022 | 89.476
4 | 0.591 | 0.00613 | -0.023 | 96.42
4.5 | 0.647 | 0.00629 | -0.024 | 102.731
5 | 0.701 | 0.00648 | -0.024 | 108.149
5.5 | 0.753 | 0.00668 | -0.025 | 112.667
6 | 0.802 | 0.00692 | -0.026 | 115.84
6.5 | 0.848 | 0.00715 | -0.026 | 118.576
7 | 0.89 | 0.00744 | -0.027 | 119.692
7.5 | 0.928 | 0.00701 | -0.028 | 132.302
8 | 0.961 | 0.00729 | -0.028 | 131.858
8.5 | 0.989 | 0.00762 | -0.029 | 129.892
9 | 1.012 | 0.00928 | -0.03 | 108.996
9.5 | 1.028 | 0.00981 | -0.03 | 104.827
10 | 1.039 | 0.01021 | -0.031 | 101.761
10.5 | 1.044 | 0.01079 | -0.031 | 96.725
11 | 1.038 | 0.01148 | -0.032 | 90.44
11.5 | 1.021 | 0.01217 | -0.032 | 83.927
12 | 0.997 | 0.0131 | -0.033 | 76.116
12.5 | 0.968 | 0.01422 | -0.033 | 68.068
13 | 0.929 | 0.01631 | -0.034 | 56.982
13.5 | 0.872 | 0.02299 | -0.033 | 37.949
14 | 0.736 | 0.07999 | -0.024 | 9.198
14.5 | 0.694 | 0.09441 | -0.021 | 7.355
15 | 0.665 | 0.09722 | -0.022 | 6.838
15.5 | 0.632 | 0.10433 | -0.021 | 6.058

## 138. Re 18M Mach 0.00 (2)
BIGFOIL.COM POLAR EXPORT
NACA65-211 a=0.2
NACA65-211 a=0.2 |  |  |  | Cl Max: | 1.7769 | at alpha= | 19 | deg
XFOIL ncrit=9 |  |  |  | L/D Max: | 136.865 | at alpha= | 9.5 | deg
Re: | 18000000 |  |  | Cd Min: | 0.04128 | at alpha= | 20 | deg
Mach: | 0 |  |  | Cl=0 at alpha= | -1.1146 | deg
|  |  |  | @ Cl=0.1, Cd= | 0.0044424
|  |  |  | @ Cl=0.4, Cd= | 0.0047853
|  |  |  | @ Cl=0.6, Cd= | 0.0057263
alpha (deg) | Cl | Cd | Cm | Cl/Cd
-20 | -1.6816 | 0.03363 | -0.0491 | -50.003
-19 | -1.681 | 0.02663 | -0.0446 | -63.1243
-18.5 | -1.6754 | 0.02409 | -0.0411 | -69.5475
-18 | -1.6665 | 0.02209 | -0.0367 | -75.4414
-17.5 | -1.6565 | 0.02058 | -0.0313 | -80.4908
-17 | -1.6442 | 0.01894 | -0.0256 | -86.811
-15.5 | -1.542 | 0.01515 | -0.0182 | -101.7822
-15 | -1.4993 | 0.01429 | -0.0168 | -104.9195
-14.5 | -1.4541 | 0.01351 | -0.0158 | -107.6314
-14 | -1.4073 | 0.01279 | -0.015 | -110.0313
-13.5 | -1.3591 | 0.01213 | -0.0143 | -112.0445
-13 | -1.3102 | 0.01148 | -0.0137 | -114.1289
-12.5 | -1.2611 | 0.01076 | -0.0131 | -117.2026
-12 | -1.2112 | 0.0101 | -0.0127 | -119.9208
-11.5 | -1.1595 | 0.0096 | -0.0124 | -120.7812
-11 | -1.107 | 0.00916 | -0.0123 | -120.8515
-10.5 | -1.0539 | 0.00876 | -0.0122 | -120.3082
-10 | -1.0003 | 0.00838 | -0.0122 | -119.3675
-9.5 | -0.9464 | 0.00799 | -0.0122 | -118.4481
-9 | -0.8927 | 0.00756 | -0.0122 | -118.082
-8.5 | -0.838 | 0.00724 | -0.0124 | -115.7459
-8 | -0.7827 | 0.00697 | -0.0126 | -112.2956
-7.5 | -0.727 | 0.00671 | -0.0129 | -108.3458
-6 | -0.5588 | 0.00602 | -0.0138 | -92.8239
-5.5 | -0.5025 | 0.00577 | -0.0142 | -87.0884
-3.5 | -0.2744 | 0.00516 | -0.0161 | -53.1783
-3 | -0.217 | 0.00505 | -0.0166 | -42.9703
-2.5 | -0.1596 | 0.00496 | -0.0171 | -32.1774
-2 | -0.1021 | 0.00486 | -0.0177 | -21.0082
-1.5 | -0.0444 | 0.00476 | -0.0183 | -9.3277
-1 | 0.0132 | 0.00466 | -0.0189 | 2.8326
-0.5 | 0.0705 | 0.00452 | -0.0194 | 15.5973
0 | 0.1275 | 0.00437 | -0.02 | 29.1762
0.5 | 0.1839 | 0.00423 | -0.0206 | 43.4752
1 | 0.2379 | 0.00386 | -0.021 | 61.6321
1.5 | 0.2926 | 0.00425 | -0.0214 | 68.8471
2 | 0.3485 | 0.00449 | -0.0219 | 77.6169
2.5 | 0.4043 | 0.00481 | -0.0223 | 84.0541
3 | 0.4603 | 0.00515 | -0.0227 | 89.3786
3.5 | 0.5164 | 0.00543 | -0.0231 | 95.1013
4 | 0.5729 | 0.00563 | -0.0236 | 101.7584
4.5 | 0.6292 | 0.00583 | -0.0241 | 107.9245
5 | 0.6855 | 0.00601 | -0.0245 | 114.0599
5.5 | 0.7413 | 0.00624 | -0.0249 | 118.7981
6 | 0.7971 | 0.00644 | -0.0253 | 123.7733
6.5 | 0.852 | 0.00672 | -0.0256 | 126.7857
7 | 0.9071 | 0.00696 | -0.0258 | 130.3305
7.5 | 0.9617 | 0.00722 | -0.0261 | 133.1994
8 | 1.0155 | 0.00755 | -0.0262 | 134.5033
8.5 | 1.0688 | 0.00789 | -0.0263 | 135.4626
9 | 1.122 | 0.00821 | -0.0263 | 136.6626
9.5 | 1.1743 | 0.00858 | -0.0263 | 136.8648
10 | 1.2251 | 0.00905 | -0.026 | 135.3702
10.5 | 1.2755 | 0.0095 | -0.0256 | 134.2632
11 | 1.3254 | 0.00993 | -0.0252 | 133.4743
11.5 | 1.3736 | 0.0104 | -0.0245 | 132.0769
12 | 1.4164 | 0.0109 | -0.0227 | 129.945
13.5 | 1.5499 | 0.01305 | -0.0195 | 118.7663
15 | 1.6462 | 0.01538 | -0.0099 | 107.0351
15.5 | 1.6688 | 0.01638 | -0.0057 | 101.8803
16 | 1.6913 | 0.0176 | -0.0021 | 96.0966
16.5 | 1.7112 | 0.01913 | 0.0014 | 89.4511
17 | 1.7296 | 0.02091 | 0.0045 | 82.7164
17.5 | 1.7468 | 0.02293 | 0.0073 | 76.1797
18 | 1.7573 | 0.0256 | 0.0101 | 68.6445
18.5 | 1.7541 | 0.02957 | 0.0129 | 59.3203
19 | 1.7769 | 0.03172 | 0.0138 | 56.0183
19.5 | 1.7664 | 0.03697 | 0.0155 | 47.7793
20 | 1.7707 | 0.04128 | 0.0158 | 42.8949

## 139. Re 18M Mach 0.10 (1)
BIGFOIL.COM POLAR EXPORT
NACA65-211 a=0.2
NACA65-211 a=0.2 |  |  |  | Cl Max: | 1.033 | at alpha= | 10.5 | deg
JavaFoil+Calcfoil stall+Eppler ext transition |  |  |  | L/D Max: | 132.626 | at alpha= | 7.5 | deg
Re: | 18000000 |  |  | Cd Min: | 0.00481 | at alpha= | 1.5 | deg
Mach: | 0.1 |  |  | Cl=0 at alpha= | -1.0583 | deg
|  |  |  | @ Cl=0.1, Cd= | 0.005206
|  |  |  | @ Cl=0.4, Cd= | 0.0050212
|  |  |  | @ Cl=0.6, Cd= | 0.10769
alpha (deg) | Cl | Cd | Cm | Cl/Cd
-14.5 | -0.51 | 0.0982 | 0 | -5.193
-14 | -0.535 | 0.09338 | -0.001 | -5.733
-13.5 | -0.56 | 0.08848 | -0.001 | -6.331
-13 | -0.579 | 0.08323 | -0.001 | -6.961
-12.5 | -0.593 | 0.08001 | -0.001 | -7.417
-12 | -0.606 | 0.07503 | -0.002 | -8.08
-11.5 | -0.616 | 0.07073 | -0.002 | -8.708
-11 | -0.624 | 0.06459 | -0.002 | -9.657
-10.5 | -0.627 | 0.06034 | -0.003 | -10.388
-10 | -0.632 | 0.0521 | -0.004 | -12.135
-9.5 | -0.759 | 0.00906 | -0.006 | -83.778
-9 | -0.747 | 0.00846 | -0.007 | -88.35
-8.5 | -0.728 | 0.0081 | -0.007 | -89.813
-8 | -0.703 | 0.00777 | -0.008 | -90.473
-7.5 | -0.672 | 0.00748 | -0.008 | -89.79
-7 | -0.636 | 0.00727 | -0.009 | -87.533
-6.5 | -0.596 | 0.00706 | -0.01 | -84.399
-6 | -0.552 | 0.0068 | -0.01 | -81.108
-5.5 | -0.503 | 0.00663 | -0.011 | -75.874
-5 | -0.451 | 0.00645 | -0.012 | -69.93
-4.5 | -0.398 | 0.0063 | -0.012 | -63.117
-4 | -0.342 | 0.00617 | -0.013 | -55.525
-3.5 | -0.286 | 0.00602 | -0.013 | -47.526
-3 | -0.229 | 0.00593 | -0.014 | -38.557
-2.5 | -0.171 | 0.00582 | -0.015 | -29.334
-2 | -0.112 | 0.00579 | -0.015 | -19.344
-1.5 | -0.053 | 0.00581 | -0.016 | -9.1
-1 | 0.007 | 0.00549 | -0.017 | 1.185
-0.5 | 0.066 | 0.00541 | -0.017 | 12.187
0 | 0.126 | 0.00505 | -0.018 | 24.891
0.5 | 0.185 | 0.00493 | -0.019 | 37.588
1 | 0.244 | 0.00502 | -0.019 | 48.663
1.5 | 0.303 | 0.00481 | -0.02 | 63.108
2 | 0.363 | 0.0049 | -0.021 | 73.94
2.5 | 0.421 | 0.00509 | -0.021 | 82.697
3 | 0.48 | 0.00532 | -0.022 | 90.121
3.5 | 0.537 | 0.00596 | -0.023 | 90.176
4 | 0.594 | 0.00611 | -0.023 | 97.154
4.5 | 0.65 | 0.0063 | -0.024 | 103.128
5 | 0.704 | 0.00646 | -0.024 | 108.923
5.5 | 0.756 | 0.00669 | -0.025 | 113.136
6 | 0.805 | 0.00691 | -0.026 | 116.519
6.5 | 0.851 | 0.00716 | -0.026 | 118.865
7 | 0.893 | 0.00743 | -0.027 | 120.103
7.5 | 0.93 | 0.00701 | -0.028 | 132.626
8 | 0.962 | 0.00738 | -0.028 | 130.268
8.5 | 0.989 | 0.00762 | -0.029 | 129.773
9 | 1.009 | 0.00942 | -0.03 | 107.11
9.5 | 1.024 | 0.00982 | -0.03 | 104.271
10 | 1.032 | 0.01035 | -0.031 | 99.694
10.5 | 1.033 | 0.01104 | -0.031 | 93.556
11 | 1.024 | 0.01168 | -0.032 | 87.648
11.5 | 1.002 | 0.01242 | -0.033 | 80.714
12 | 0.973 | 0.01349 | -0.033 | 72.142
12.5 | 0.937 | 0.01483 | -0.033 | 63.182
13 | 0.882 | 0.01948 | -0.033 | 45.295
13.5 | 0.749 | 0.06446 | -0.026 | 11.626
14 | 0.69 | 0.08856 | -0.021 | 7.79
14.5 | 0.652 | 0.09702 | -0.02 | 6.724
15 | 0.618 | 0.10042 | -0.021 | 6.158
15.5 | 0.582 | 0.10769 | -0.02 | 5.408

## 140. Re 18M Mach 0.10 (2)
BIGFOIL.COM POLAR EXPORT
NACA65-211 a=0.2
NACA65-211 a=0.2 |  |  |  | Cl Max: | 1.7453 | at alpha= | 19 | deg
XFOIL ncrit=9 |  |  |  | L/D Max: | 136.449 | at alpha= | 9 | deg
Re: | 18000000 |  |  | Cd Min: | 0.04771 | at alpha= | 20 | deg
Mach: | 0.1 |  |  | Cl=0 at alpha= | -1.1155 | deg
|  |  |  | @ Cl=0.1, Cd= | 0.0044442
|  |  |  | @ Cl=0.4, Cd= | 0.0047807
|  |  |  | @ Cl=0.6, Cd= | 0.0057236
alpha (deg) | Cl | Cd | Cm | Cl/Cd
-20 | -1.6001 | 0.04475 | -0.0525 | -35.7564
-19.5 | -1.6303 | 0.03695 | -0.0535 | -44.1218
-19 | -1.6337 | 0.03253 | -0.0524 | -50.2213
-18.5 | -1.6401 | 0.02843 | -0.0498 | -57.6891
-18 | -1.6403 | 0.02529 | -0.0459 | -64.8596
-17.5 | -1.6341 | 0.023 | -0.0413 | -71.0478
-17 | -1.627 | 0.02125 | -0.0353 | -76.5647
-15.5 | -1.5481 | 0.01679 | -0.0234 | -92.2037
-15 | -1.5098 | 0.01545 | -0.0211 | -97.7217
-14.5 | -1.4668 | 0.01435 | -0.0194 | -102.216
-14 | -1.4208 | 0.01341 | -0.018 | -105.9508
-13.5 | -1.3726 | 0.01262 | -0.017 | -108.7639
-13 | -1.3228 | 0.01192 | -0.0161 | -110.9732
-12.5 | -1.2723 | 0.01124 | -0.0154 | -113.194
-12 | -1.2219 | 0.0105 | -0.0146 | -116.3714
-11.5 | -1.1704 | 0.00984 | -0.0141 | -118.9431
-11 | -1.1173 | 0.00934 | -0.0137 | -119.6253
-10 | -1.009 | 0.0085 | -0.0133 | -118.7059
-9.5 | -0.9543 | 0.00812 | -0.0132 | -117.5246
-9 | -0.8998 | 0.00768 | -0.0131 | -117.1615
-8.5 | -0.8447 | 0.0073 | -0.0131 | -115.7123
-8 | -0.7887 | 0.00702 | -0.0132 | -112.3504
-6 | -0.5626 | 0.00605 | -0.0142 | -92.9917
-5.5 | -0.5059 | 0.00579 | -0.0144 | -87.3748
-5 | -0.4486 | 0.00562 | -0.0148 | -79.8221
-4.5 | -0.3911 | 0.00546 | -0.0153 | -71.63
-4 | -0.3335 | 0.00533 | -0.0158 | -62.5704
-3.5 | -0.2761 | 0.00517 | -0.0162 | -53.4043
-3 | -0.2183 | 0.00506 | -0.0167 | -43.1423
-2.5 | -0.1604 | 0.00497 | -0.0173 | -32.2736
-2 | -0.1026 | 0.00486 | -0.0178 | -21.1111
-1.5 | -0.0446 | 0.00476 | -0.0184 | -9.3697
-1 | 0.0134 | 0.00467 | -0.019 | 2.8694
-0.5 | 0.0711 | 0.00452 | -0.0195 | 15.7301
0 | 0.1283 | 0.00437 | -0.0201 | 29.3593
0.5 | 0.1851 | 0.00422 | -0.0207 | 43.8626
1 | 0.2393 | 0.00384 | -0.0212 | 62.3177
1.5 | 0.2943 | 0.00424 | -0.0216 | 69.4104
2 | 0.3505 | 0.00449 | -0.022 | 78.0624
2.5 | 0.4067 | 0.00482 | -0.0224 | 84.3776
3 | 0.4629 | 0.00517 | -0.0228 | 89.5358
3.5 | 0.5194 | 0.00544 | -0.0232 | 95.4779
4 | 0.5763 | 0.00564 | -0.0237 | 102.1809
4.5 | 0.633 | 0.00584 | -0.0241 | 108.3904
5 | 0.6897 | 0.00603 | -0.0245 | 114.3781
5.5 | 0.7459 | 0.00626 | -0.0249 | 119.1534
6 | 0.8021 | 0.00647 | -0.0252 | 123.9722
6.5 | 0.8575 | 0.00675 | -0.0255 | 127.037
7.5 | 0.9681 | 0.00727 | -0.0259 | 133.1637
8 | 1.0222 | 0.00761 | -0.0259 | 134.3233
8.5 | 1.0762 | 0.00795 | -0.0259 | 135.3711
9 | 1.1298 | 0.00828 | -0.0259 | 136.4493
9.5 | 1.1824 | 0.00869 | -0.0256 | 136.0644
10 | 1.2336 | 0.00919 | -0.0252 | 134.2329
10.5 | 1.2847 | 0.00962 | -0.0248 | 133.5447
11 | 1.3349 | 0.01009 | -0.0241 | 132.2993
11.5 | 1.3829 | 0.01062 | -0.0232 | 130.2166
12 | 1.4251 | 0.01121 | -0.021 | 127.1276
12.5 | 1.4724 | 0.012 | -0.0202 | 122.7
13 | 1.5171 | 0.01267 | -0.0188 | 119.7395
13.5 | 1.5593 | 0.01341 | -0.017 | 116.2789
14 | 1.5985 | 0.01418 | -0.0148 | 112.7292
14.5 | 1.6242 | 0.01502 | -0.0101 | 108.1358
15 | 1.6459 | 0.01601 | -0.0052 | 102.8045
15.5 | 1.6686 | 0.01721 | -0.0011 | 96.9553
16 | 1.6875 | 0.01882 | 0.0029 | 89.6652
16.5 | 1.7006 | 0.02099 | 0.0068 | 81.0195
17 | 1.715 | 0.02329 | 0.0101 | 73.6368
17.5 | 1.7277 | 0.02592 | 0.0128 | 66.6551
18 | 1.7331 | 0.02934 | 0.0154 | 59.0695
18.5 | 1.739 | 0.033 | 0.0171 | 52.697
19 | 1.7453 | 0.03693 | 0.0182 | 47.2597
19.5 | 1.7406 | 0.0423 | 0.0187 | 41.1489
20 | 1.7402 | 0.04771 | 0.0183 | 36.4745

## 141. Re 18M Mach 0.25 (1)
BIGFOIL.COM POLAR EXPORT
NACA65-211 a=0.2
NACA65-211 a=0.2 |  |  |  | Cl Max: | 0.985 | at alpha= | 9 | deg
JavaFoil+Calcfoil stall+Eppler ext transition |  |  |  | L/D Max: | 126.914 | at alpha= | 7 | deg
Re: | 18000000 |  |  | Cd Min: | 0.00478 | at alpha= | 1 | deg
Mach: | 0.25 |  |  | Cl=0 at alpha= | -1.0574 | deg
|  |  |  | @ Cl=0.1, Cd= | 0.0052407
|  |  |  | @ Cl=0.4, Cd= | 0.09755
|  |  |  | @ Cl=0.6, Cd= | 0.09755
alpha (deg) | Cl | Cd | Cm | Cl/Cd
-14 | -0.186 | 0.0985 | -0.001 | -1.889
-13.5 | -0.266 | 0.09145 | -0.001 | -2.907
-13 | -0.326 | 0.08714 | -0.001 | -3.741
-12.5 | -0.377 | 0.08183 | -0.001 | -4.606
-12 | -0.423 | 0.07692 | -0.002 | -5.495
-11.5 | -0.463 | 0.07364 | -0.002 | -6.289
-11 | -0.498 | 0.06892 | -0.002 | -7.219
-10.5 | -0.525 | 0.06518 | -0.003 | -8.063
-10 | -0.546 | 0.06163 | -0.003 | -8.863
-9.5 | -0.561 | 0.05621 | -0.003 | -9.979
-9 | -0.696 | 0.00909 | -0.007 | -76.565
-8.5 | -0.693 | 0.00879 | -0.007 | -78.807
-8 | -0.686 | 0.00808 | -0.008 | -84.802
-7.5 | -0.665 | 0.00779 | -0.009 | -85.367
-7 | -0.637 | 0.00749 | -0.009 | -84.992
-6.5 | -0.601 | 0.00721 | -0.01 | -83.394
-6 | -0.56 | 0.00698 | -0.011 | -80.249
-5.5 | -0.512 | 0.00678 | -0.011 | -75.553
-5 | -0.461 | 0.00658 | -0.012 | -69.939
-4.5 | -0.407 | 0.00641 | -0.013 | -63.458
-4 | -0.351 | 0.00626 | -0.013 | -56.051
-3.5 | -0.293 | 0.00611 | -0.014 | -48.047
-3 | -0.235 | 0.00598 | -0.014 | -39.255
-2.5 | -0.175 | 0.00588 | -0.015 | -29.801
-2 | -0.115 | 0.0058 | -0.016 | -19.815
-1.5 | -0.054 | 0.00583 | -0.016 | -9.315
-1 | 0.007 | 0.00584 | -0.017 | 1.145
-0.5 | 0.068 | 0.00544 | -0.018 | 12.468
0 | 0.129 | 0.00506 | -0.018 | 25.495
0.5 | 0.19 | 0.00495 | -0.019 | 38.474
1 | 0.251 | 0.00478 | -0.02 | 52.541
1.5 | 0.312 | 0.00486 | -0.02 | 64.118
2 | 0.373 | 0.00492 | -0.021 | 75.689
2.5 | 0.433 | 0.00513 | -0.022 | 84.395
3 | 0.493 | 0.00537 | -0.022 | 91.692
3.5 | 0.552 | 0.00603 | -0.023 | 91.467
4 | 0.61 | 0.00619 | -0.024 | 98.403
4.5 | 0.666 | 0.00647 | -0.024 | 103.007
5 | 0.722 | 0.00667 | -0.025 | 108.227
5.5 | 0.774 | 0.00691 | -0.026 | 112.108
6 | 0.822 | 0.00711 | -0.027 | 115.607
6.5 | 0.866 | 0.00739 | -0.027 | 117.207
7 | 0.905 | 0.00713 | -0.028 | 126.914
7.5 | 0.937 | 0.00741 | -0.029 | 126.498
8 | 0.962 | 0.00771 | -0.029 | 124.694
8.5 | 0.978 | 0.00949 | -0.03 | 103.018
9 | 0.985 | 0.00996 | -0.03 | 98.889
9.5 | 0.981 | 0.01051 | -0.031 | 93.375
10 | 0.966 | 0.01136 | -0.032 | 85.101
10.5 | 0.942 | 0.01204 | -0.032 | 78.202
11 | 0.895 | 0.01355 | -0.033 | 66.073
11.5 | 0.814 | 0.0185 | -0.032 | 43.996
12 | 0.639 | 0.07447 | -0.019 | 8.585
12.5 | 0.574 | 0.08086 | -0.018 | 7.095
13 | 0.503 | 0.08682 | -0.018 | 5.797
13.5 | 0.428 | 0.09241 | -0.019 | 4.627
14 | 0.346 | 0.09755 | -0.019 | 3.548

## 142. Re 18M Mach 0.25 (2)
BIGFOIL.COM POLAR EXPORT
NACA65-211 a=0.2
NACA65-211 a=0.2 |  |  |  | Cl Max: | 1.6032 | at alpha= | 15 | deg
XFOIL ncrit=9 |  |  |  | L/D Max: | 134.578 | at alpha= | 8.5 | deg
Re: | 18000000 |  |  | Cd Min: | 0.21635 | at alpha= | -18.5 | deg
Mach: | 0.25 |  |  | Cl=0 at alpha= | -1.1202 | deg
|  |  |  | @ Cl=0.1, Cd= | 0.0044551
|  |  |  | @ Cl=0.4, Cd= | 0.0047414
|  |  |  | @ Cl=0.6, Cd= | 0.0057283
alpha (deg) | Cl | Cd | Cm | Cl/Cd
-18.5 | -0.7418 | 0.21635 | 0.0505 | -3.4287
-17.5 | -0.7447 | 0.18735 | 0.036 | -3.9749
-17 | -0.7327 | 0.17891 | 0.0309 | -4.0954
-16.5 | -0.725 | 0.1693 | 0.0252 | -4.2823
-16 | -1.1164 | 0.07088 | -0.0415 | -15.7506
-15.5 | -1.1675 | 0.05439 | -0.0547 | -21.4653
-15 | -1.2223 | 0.04288 | -0.0603 | -28.5051
-14.5 | -1.267 | 0.03501 | -0.0595 | -36.1897
-14 | -1.3444 | 0.02802 | -0.0505 | -47.98
-13.5 | -1.3828 | 0.02219 | -0.0403 | -62.3164
-13 | -1.369 | 0.01779 | -0.0346 | -76.9533
-12.5 | -1.3308 | 0.01512 | -0.0307 | -88.0159
-12 | -1.2821 | 0.01337 | -0.0278 | -95.8938
-11.5 | -1.2286 | 0.0121 | -0.0255 | -101.5372
-11 | -1.1726 | 0.01112 | -0.0235 | -105.4496
-10.5 | -1.1165 | 0.01015 | -0.0218 | -110
-10 | -1.059 | 0.0094 | -0.0204 | -112.6596
-9.5 | -1.0002 | 0.00883 | -0.0192 | -113.2729
-9 | -0.9408 | 0.00836 | -0.0184 | -112.5359
-8.5 | -0.882 | 0.00784 | -0.0175 | -112.5
-8 | -0.8231 | 0.00737 | -0.0169 | -111.6825
-7.5 | -0.7634 | 0.00703 | -0.0165 | -108.5917
-7 | -0.7034 | 0.00676 | -0.0162 | -104.0533
-6.5 | -0.6436 | 0.00649 | -0.0161 | -99.168
-6 | -0.5838 | 0.00624 | -0.0161 | -93.5577
-5.5 | -0.5244 | 0.00593 | -0.016 | -88.4317
-5 | -0.4647 | 0.0057 | -0.0161 | -81.5263
-4.5 | -0.4048 | 0.00552 | -0.0164 | -73.3333
-3.5 | -0.285 | 0.00522 | -0.0171 | -54.5977
-3 | -0.2252 | 0.00508 | -0.0175 | -44.3307
-2 | -0.1054 | 0.00487 | -0.0185 | -21.6427
-1.5 | -0.0455 | 0.00478 | -0.019 | -9.5188
-1 | 0.0144 | 0.00467 | -0.0196 | 3.0835
-0.5 | 0.074 | 0.00453 | -0.0202 | 16.3355
0 | 0.133 | 0.00436 | -0.0208 | 30.5046
0.5 | 0.1915 | 0.00419 | -0.0214 | 45.7041
1 | 0.2474 | 0.00377 | -0.0218 | 65.6233
1.5 | 0.304 | 0.00418 | -0.0222 | 72.7273
2 | 0.3617 | 0.00449 | -0.0227 | 80.5568
2.5 | 0.4196 | 0.00487 | -0.023 | 86.1602
3 | 0.4775 | 0.00525 | -0.0233 | 90.9524
3.5 | 0.5361 | 0.0055 | -0.0237 | 97.4727
4 | 0.5951 | 0.00571 | -0.0241 | 104.2207
4.5 | 0.6539 | 0.00593 | -0.0244 | 110.2698
5 | 0.7126 | 0.00615 | -0.0246 | 115.8699
5.5 | 0.7713 | 0.00637 | -0.0248 | 121.0832
6 | 0.8297 | 0.00663 | -0.0249 | 125.1433
6.5 | 0.8877 | 0.00692 | -0.0249 | 128.2803
7 | 0.9458 | 0.00719 | -0.0248 | 131.5438
7.5 | 1.003 | 0.00756 | -0.0245 | 132.672
8 | 1.0602 | 0.00792 | -0.0241 | 133.8636
8.5 | 1.117 | 0.0083 | -0.0235 | 134.5783
9 | 1.1724 | 0.0088 | -0.0227 | 133.2273
9.5 | 1.2274 | 0.00931 | -0.0217 | 131.8367
10 | 1.2819 | 0.00983 | -0.0205 | 130.4069
10.5 | 1.3342 | 0.01047 | -0.0188 | 127.4308
11 | 1.3832 | 0.0113 | -0.0166 | 122.4071
12 | 1.4768 | 0.01282 | -0.0111 | 115.195
12.5 | 1.5183 | 0.0139 | -0.0075 | 109.2302
13 | 1.5453 | 0.01497 | -0.0014 | 103.2265
13.5 | 1.5661 | 0.01632 | 0.0049 | 95.962
14 | 1.5837 | 0.01822 | 0.0107 | 86.921
14.5 | 1.5977 | 0.0207 | 0.016 | 77.1836
15 | 1.6032 | 0.024 | 0.0209 | 66.8
15.5 | 1.6007 | 0.02823 | 0.0251 | 56.7021
16 | 1.5798 | 0.03444 | 0.0283 | 45.8711
16.5 | 1.5565 | 0.04167 | 0.0294 | 37.353
17 | 1.5255 | 0.05076 | 0.0281 | 30.0532
17.5 | 1.4887 | 0.06195 | 0.0241 | 24.0307
18 | 1.4613 | 0.07347 | 0.0184 | 19.8898
18.5 | 1.4246 | 0.08775 | 0.0097 | 16.2348
19 | 1.3911 | 0.10289 | -0.0002 | 13.5203
19.5 | 1.3493 | 0.12044 | -0.0121 | 11.2031
20 | 1.3005 | 0.13993 | -0.0255 | 9.2939

## 143. Re 18M Mach 0.50 (1)
BIGFOIL.COM POLAR EXPORT
NACA65-211 a=0.2
NACA65-211 a=0.2 |  |  |  | Cl Max: | 1.122 | at alpha= | 20 | deg
JavaFoil+Calcfoil stall+Eppler ext transition |  |  |  | L/D Max: | 119.542 | at alpha= | 5.5 | deg
Re: | 18000000 |  |  | Cd Min: | 0.0047 | at alpha= | 0 | deg
Mach: | 0.5 |  |  | Cl=0 at alpha= | -1.0515 | deg
|  |  |  | @ Cl=0.1, Cd= | 0.00525
|  |  |  | @ Cl=0.4, Cd= | 0.0050588
|  |  |  | @ Cl=0.6, Cd= | 0.006312
alpha (deg) | Cl | Cd | Cm | Cl/Cd
-20 | -1.021 | 0.17145 | 0.003 | -5.954
-19.5 | -0.997 | 0.16 | 0.003 | -6.231
-19 | -0.969 | 0.15391 | 0.002 | -6.297
-18.5 | -0.942 | 0.15016 | 0.002 | -6.274
-18 | -0.915 | 0.14454 | 0.002 | -6.328
-17.5 | -0.889 | 0.1376 | 0.002 | -6.457
-17 | -0.862 | 0.12924 | 0.001 | -6.673
-16.5 | -0.837 | 0.12241 | 0.001 | -6.836
-16 | -0.809 | 0.11739 | 0.001 | -6.888
-15.5 | -0.782 | 0.11014 | 0 | -7.104
-15 | -0.769 | 0.0857 | 0 | -8.978
-14.5 | -0.798 | 0.04372 | -0.001 | -18.247
-14 | -0.701 | 0.09661 | -0.001 | -7.261
-13.5 | -0.675 | 0.08907 | -0.001 | -7.583
-13 | -0.654 | 0.07769 | -0.002 | -8.417
-12.5 | -0.635 | 0.06624 | -0.002 | -9.589
-12 | -0.701 | 0.01661 | -0.004 | -42.203
-11.5 | -0.687 | 0.01252 | -0.004 | -54.849
-11 | -0.539 | 0.07263 | -0.003 | -7.414
-10.5 | -0.513 | 0.06525 | -0.003 | -7.864
-10 | -0.493 | 0.05414 | -0.004 | -9.115
-9.5 | -0.559 | 0.01083 | -0.007 | -51.589
-9 | -0.533 | 0.00902 | -0.008 | -59.066
-8.5 | -0.5 | 0.00883 | -0.008 | -56.626
-8 | -0.377 | 0.05015 | -0.005 | -7.516
-7.5 | -0.349 | 0.04771 | -0.005 | -7.323
-7 | -0.324 | 0.04296 | -0.006 | -7.537
-6.5 | -0.366 | 0.00776 | -0.011 | -47.197
-6 | -0.482 | 0.00743 | -0.012 | -64.865
-5.5 | -0.511 | 0.00713 | -0.013 | -71.62
-5 | -0.483 | 0.00719 | -0.013 | -67.175
-4.5 | -0.438 | 0.00684 | -0.014 | -63.951
-4 | -0.383 | 0.00665 | -0.015 | -57.637
-3.5 | -0.324 | 0.00646 | -0.015 | -50.081
-3 | -0.26 | 0.00625 | -0.016 | -41.681
-2.5 | -0.195 | 0.00613 | -0.017 | -31.815
-2 | -0.128 | 0.00599 | -0.018 | -21.403
-1.5 | -0.061 | 0.00594 | -0.018 | -10.204
-1 | 0.007 | 0.00603 | -0.019 | 1.237
-0.5 | 0.076 | 0.00555 | -0.02 | 13.654
0 | 0.144 | 0.0047 | -0.021 | 30.691
0.5 | 0.213 | 0.00478 | -0.021 | 44.449
1 | 0.28 | 0.00488 | -0.022 | 57.41
1.5 | 0.348 | 0.00499 | -0.023 | 69.789
2 | 0.416 | 0.00508 | -0.024 | 81.85
2.5 | 0.483 | 0.00538 | -0.024 | 89.847
3 | 0.549 | 0.0057 | -0.025 | 96.391
3.5 | 0.614 | 0.00648 | -0.026 | 94.807
4 | 0.677 | 0.00672 | -0.027 | 100.807
4.5 | 0.737 | 0.00652 | -0.027 | 112.949
5 | 0.793 | 0.00667 | -0.028 | 118.872
5.5 | 0.84 | 0.00703 | -0.029 | 119.542
6 | 0.869 | 0.00865 | -0.03 | 100.488
6.5 | 0.866 | 0.0094 | -0.03 | 92.216
7 | 0.755 | 0.01044 | -0.031 | 72.309
7.5 | 0.555 | 0.01207 | -0.031 | 45.998
8 | 0.598 | 0.01115 | -0.032 | 53.641
8.5 | 0.627 | 0.01235 | -0.033 | 50.757
9 | 0.54 | 0.05821 | -0.017 | 9.275
9.5 | 0.691 | 0.01278 | -0.034 | 54.073
10 | 0.721 | 0.01375 | -0.035 | 52.418
10.5 | 0.748 | 0.01536 | -0.035 | 48.685
11 | 0.758 | 0.02084 | -0.035 | 36.356
11.5 | 0.673 | 0.07722 | -0.02 | 8.715
12 | 0.836 | 0.01792 | -0.037 | 46.645
12.5 | 0.857 | 0.02112 | -0.037 | 40.603
13 | 0.853 | 0.03346 | -0.036 | 25.48
13.5 | 0.797 | 0.07918 | -0.028 | 10.069
14 | 0.934 | 0.02754 | -0.039 | 33.912
14.5 | 0.924 | 0.04449 | -0.037 | 20.766
15 | 0.889 | 0.08192 | -0.031 | 10.854
15.5 | 0.889 | 0.11067 | -0.027 | 8.034
16 | 0.91 | 0.12359 | -0.026 | 7.367
16.5 | 0.936 | 0.13109 | -0.026 | 7.141
17 | 0.964 | 0.13695 | -0.027 | 7.038
17.5 | 0.992 | 0.14155 | -0.028 | 7.005
18 | 1.015 | 0.15271 | -0.028 | 6.646
18.5 | 1.041 | 0.15976 | -0.029 | 6.517
19 | 1.068 | 0.16366 | -0.03 | 6.525
19.5 | 1.096 | 0.16729 | -0.031 | 6.549
20 | 1.122 | 0.17632 | -0.032 | 6.363

## 144. Re 18M Mach 0.50 (2)
BIGFOIL.COM POLAR EXPORT
NACA65-211 a=0.2
NACA65-211 a=0.2 |  |  |  | Cl Max: | 1.1188 | at alpha= | 7.5 | deg
XFOIL ncrit=9 |  |  |  | L/D Max: | 130.204 | at alpha= | 6.5 | deg
Re: | 18000000 |  |  | Cd Min: | 0.27296 | at alpha= | -20 | deg
Mach: | 0.5 |  |  | Cl=0 at alpha= | -1.1418 | deg
|  |  |  | @ Cl=0.1, Cd= | 0.0045528
|  |  |  | @ Cl=0.4, Cd= | 0.0045141
|  |  |  | @ Cl=0.6, Cd= | 0.0058004
alpha (deg) | Cl | Cd | Cm | Cl/Cd
-20 | -0.8522 | 0.27296 | 0.0819 | -3.1221
-19.5 | -0.831 | 0.26317 | 0.0763 | -3.1577
-19 | -0.809 | 0.25464 | 0.0709 | -3.177
-18.5 | -0.7877 | 0.24551 | 0.0654 | -3.2084
-18 | -0.765 | 0.23756 | 0.0602 | -3.2202
-17.5 | -0.7429 | 0.22928 | 0.055 | -3.2401
-17 | -0.7224 | 0.21983 | 0.0496 | -3.2862
-16.5 | -0.7035 | 0.20986 | 0.0441 | -3.3522
-16 | -0.6861 | 0.19954 | 0.0384 | -3.4384
-15.5 | -0.6682 | 0.18979 | 0.0329 | -3.5207
-15 | -0.6484 | 0.18329 | 0.0295 | -3.5376
-14.5 | -0.6345 | 0.17284 | 0.0239 | -3.671
-14 | -0.6215 | 0.16239 | 0.0181 | -3.8272
-13.5 | -0.6102 | 0.15187 | 0.0121 | -4.0179
-13 | -0.5937 | 0.1434 | 0.0071 | -4.1402
-12.5 | -0.5794 | 0.13443 | 0.0019 | -4.31
-12 | -0.5709 | 0.12453 | -0.0039 | -4.5844
-11.5 | -0.572 | 0.11284 | -0.0107 | -5.0691
-11 | -0.5651 | 0.10348 | -0.0163 | -5.461
-10.5 | -0.5667 | 0.09304 | -0.0228 | -6.0909
-10 | -0.5649 | 0.08373 | -0.0286 | -6.7467
-9.5 | -0.5784 | 0.07198 | -0.0368 | -8.0356
-9 | -0.5888 | 0.05982 | -0.048 | -9.8429
-8.5 | -0.6209 | 0.05012 | -0.054 | -12.3883
-8 | -0.6594 | 0.04428 | -0.0498 | -14.8916
-7.5 | -0.6783 | 0.03694 | -0.046 | -18.3622
-7 | -0.6861 | 0.0284 | -0.0414 | -24.1585
-6.5 | -0.6773 | 0.01983 | -0.0362 | -34.1553
-6 | -0.6593 | 0.01074 | -0.0306 | -61.3873
-5.5 | -0.6073 | 0.0073 | -0.0264 | -83.1918
-5 | -0.5391 | 0.00634 | -0.0239 | -85.0315
-4.5 | -0.4676 | 0.00592 | -0.0226 | -78.9865
-4 | -0.3964 | 0.00565 | -0.0218 | -70.1593
-3.5 | -0.3257 | 0.00544 | -0.0214 | -59.8713
-3 | -0.2559 | 0.00524 | -0.0212 | -48.8359
-2.5 | -0.1867 | 0.00508 | -0.0213 | -36.752
-2 | -0.1176 | 0.00497 | -0.0216 | -23.662
-1.5 | -0.049 | 0.00485 | -0.0221 | -10.1031
-1 | 0.0194 | 0.00474 | -0.0226 | 4.0928
-0.5 | 0.0873 | 0.0046 | -0.0232 | 18.9783
0 | 0.1545 | 0.00435 | -0.0238 | 35.5172
0.5 | 0.2208 | 0.00407 | -0.0244 | 54.2506
1 | 0.284 | 0.00348 | -0.0249 | 81.6092
1.5 | 0.3473 | 0.0041 | -0.0251 | 84.7073
2.5 | 0.4771 | 0.00512 | -0.0254 | 93.1836
3 | 0.5427 | 0.00558 | -0.0253 | 97.2581
3.5 | 0.6103 | 0.00584 | -0.0253 | 104.5034
4 | 0.6784 | 0.00609 | -0.0251 | 111.3957
4.5 | 0.7469 | 0.00637 | -0.0246 | 117.2527
5 | 0.8159 | 0.00666 | -0.0239 | 122.5075
5.5 | 0.8848 | 0.00701 | -0.0228 | 126.2197
6 | 0.9541 | 0.0074 | -0.0212 | 128.9324
6.5 | 1.0234 | 0.00786 | -0.019 | 130.2036
7 | 1.0885 | 0.00867 | -0.0154 | 125.5479
7.5 | 1.1188 | 0.01136 | -0.0067 | 98.4859
8 | 1.1151 | 0.01689 | 0.0043 | 66.0213
8.5 | 1.0913 | 0.02226 | 0.0165 | 49.0252
9 | 1.0618 | 0.0279 | 0.0255 | 38.0573
9.5 | 1.0213 | 0.03438 | 0.0319 | 29.7062
11 | 0.917 | 0.06472 | 0.0222 | 14.1687
11.5 | 0.891 | 0.07825 | 0.0126 | 11.3866
12 | 0.8769 | 0.0926 | 0.0023 | 9.4698
12.5 | 0.8655 | 0.10767 | -0.0071 | 8.0385

## 145. Re 20M Mach 0.00 (1)
BIGFOIL.COM POLAR EXPORT
NACA65-211 a=0.2
NACA65-211 a=0.2 |  |  |  | Cl Max: | 1.044 | at alpha= | 10.5 | deg
JavaFoil+Calcfoil stall+Eppler ext transition |  |  |  | L/D Max: | 134.494 | at alpha= | 7.5 | deg
Re: | 20000000 |  |  | Cd Min: | 0.00486 | at alpha= | 1.5 | deg
Mach: | 0 |  |  | Cl=0 at alpha= | -1.0509 | deg
|  |  |  | @ Cl=0.1, Cd= | 0.0052686
|  |  |  | @ Cl=0.4, Cd= | 0.005051
|  |  |  | @ Cl=0.6, Cd= | 0.0060557
alpha (deg) | Cl | Cd | Cm | Cl/Cd
-15 | -0.525 | 0.10356 | 0 | -5.066
-14.5 | -0.548 | 0.09698 | 0 | -5.651
-14 | -0.57 | 0.09201 | -0.001 | -6.199
-13.5 | -0.591 | 0.08707 | -0.001 | -6.791
-13 | -0.607 | 0.08193 | -0.001 | -7.41
-12.5 | -0.618 | 0.07878 | -0.001 | -7.841
-12 | -0.628 | 0.07339 | -0.002 | -8.551
-11.5 | -0.634 | 0.06905 | -0.002 | -9.181
-11 | -0.64 | 0.06219 | -0.003 | -10.297
-10.5 | -0.642 | 0.05728 | -0.003 | -11.208
-10 | -0.779 | 0.00898 | -0.006 | -86.763
-9.5 | -0.769 | 0.00881 | -0.006 | -87.227
-9 | -0.753 | 0.00827 | -0.007 | -91.042
-8.5 | -0.731 | 0.00792 | -0.007 | -92.341
-8 | -0.704 | 0.00759 | -0.008 | -92.826
-7.5 | -0.672 | 0.00738 | -0.008 | -91.071
-7 | -0.636 | 0.0071 | -0.009 | -89.533
-6.5 | -0.595 | 0.00691 | -0.01 | -86.053
-6 | -0.55 | 0.00672 | -0.01 | -81.85
-5.5 | -0.501 | 0.00654 | -0.011 | -76.602
-5 | -0.449 | 0.00637 | -0.011 | -70.51
-4.5 | -0.396 | 0.00623 | -0.012 | -63.551
-4 | -0.341 | 0.0061 | -0.013 | -55.888
-3.5 | -0.285 | 0.00598 | -0.013 | -47.595
-3 | -0.228 | 0.00588 | -0.014 | -38.741
-2.5 | -0.17 | 0.00578 | -0.015 | -29.355
-2 | -0.111 | 0.00578 | -0.015 | -19.25
-1.5 | -0.053 | 0.00583 | -0.016 | -9.015
-1 | 0.006 | 0.0058 | -0.017 | 1.115
-0.5 | 0.066 | 0.00543 | -0.017 | 12.081
0 | 0.125 | 0.00515 | -0.018 | 24.29
0.5 | 0.184 | 0.00514 | -0.018 | 35.866
1 | 0.243 | 0.00504 | -0.019 | 48.278
1.5 | 0.302 | 0.00486 | -0.02 | 62.226
2 | 0.361 | 0.00493 | -0.02 | 73.225
2.5 | 0.419 | 0.00511 | -0.021 | 82.102
3 | 0.477 | 0.00532 | -0.022 | 89.767
3.5 | 0.534 | 0.00589 | -0.022 | 90.697
4 | 0.591 | 0.00603 | -0.023 | 97.982
4.5 | 0.647 | 0.00619 | -0.024 | 104.487
5 | 0.701 | 0.00637 | -0.024 | 110.109
5.5 | 0.753 | 0.00658 | -0.025 | 114.43
6 | 0.802 | 0.00679 | -0.026 | 118.097
6.5 | 0.848 | 0.00704 | -0.026 | 120.452
7 | 0.89 | 0.0073 | -0.027 | 121.915
7.5 | 0.928 | 0.0069 | -0.028 | 134.494
8 | 0.961 | 0.00717 | -0.028 | 134.054
8.5 | 0.989 | 0.00747 | -0.029 | 132.376
9 | 1.012 | 0.00778 | -0.03 | 130.08
9.5 | 1.029 | 0.0097 | -0.03 | 106.083
10 | 1.04 | 0.01005 | -0.031 | 103.501
10.5 | 1.044 | 0.01069 | -0.031 | 97.663
11 | 1.039 | 0.01126 | -0.032 | 92.25
11.5 | 1.022 | 0.01193 | -0.032 | 85.665
12 | 0.999 | 0.01282 | -0.033 | 77.86
12.5 | 0.969 | 0.01387 | -0.033 | 69.889
13 | 0.927 | 0.01654 | -0.033 | 56.055
13.5 | 0.88 | 0.02081 | -0.033 | 42.272
14 | 0.734 | 0.08133 | -0.023 | 9.023
14.5 | 0.697 | 0.09182 | -0.022 | 7.588
15 | 0.666 | 0.09566 | -0.022 | 6.964
15.5 | 0.633 | 0.10285 | -0.022 | 6.154

## 146. Re 20M Mach 0.00 (2)
BIGFOIL.COM POLAR EXPORT
NACA65-211 a=0.2
NACA65-211 a=0.2 |  |  |  | Cl Max: | 1.7872 | at alpha= | 20 | deg
XFOIL ncrit=9 |  |  |  | L/D Max: | 139.059 | at alpha= | 9 | deg
Re: | 20000000 |  |  | Cd Min: | 0.03957 | at alpha= | 20 | deg
Mach: | 0 |  |  | Cl=0 at alpha= | -1.112 | deg
|  |  |  | @ Cl=0.1, Cd= | 0.0044478
|  |  |  | @ Cl=0.4, Cd= | 0.0047787
|  |  |  | @ Cl=0.6, Cd= | 0.0056394
alpha (deg) | Cl | Cd | Cm | Cl/Cd
-20 | -1.703 | 0.0318 | -0.0487 | -53.5535
-19.5 | -1.7054 | 0.02807 | -0.0464 | -60.7553
-19 | -1.6978 | 0.02548 | -0.0436 | -66.6327
-18.5 | -1.6906 | 0.02318 | -0.0398 | -72.9336
-18 | -1.6807 | 0.02136 | -0.0351 | -78.6845
-17.5 | -1.6717 | 0.02 | -0.0291 | -83.585
-17 | -1.6498 | 0.01859 | -0.0249 | -88.7466
-16.5 | -1.6177 | 0.01723 | -0.0223 | -93.8886
-16 | -1.5825 | 0.01617 | -0.0198 | -97.8664
-15.5 | -1.5457 | 0.01491 | -0.0177 | -103.6687
-15 | -1.5029 | 0.014 | -0.0164 | -107.35
-14.5 | -1.4574 | 0.01322 | -0.0154 | -110.2421
-14 | -1.4103 | 0.01252 | -0.0146 | -112.6438
-13.5 | -1.3618 | 0.01187 | -0.0139 | -114.7262
-13 | -1.3123 | 0.01128 | -0.0134 | -116.3387
-12.5 | -1.2628 | 0.01062 | -0.0129 | -118.9077
-12 | -1.2128 | 0.00994 | -0.0124 | -122.0121
-11.5 | -1.1613 | 0.00941 | -0.0122 | -123.4113
-11 | -1.1087 | 0.00897 | -0.012 | -123.6009
-10.5 | -1.0554 | 0.00858 | -0.012 | -123.007
-10 | -1.0017 | 0.00821 | -0.012 | -122.0097
-9.5 | -0.9475 | 0.00787 | -0.0121 | -120.3939
-9 | -0.8936 | 0.00746 | -0.0121 | -119.7855
-8.5 | -0.839 | 0.0071 | -0.0122 | -118.169
-8 | -0.7836 | 0.00683 | -0.0125 | -114.7291
-7 | -0.6719 | 0.00637 | -0.0131 | -105.4788
-6.5 | -0.6157 | 0.00616 | -0.0134 | -99.9513
-5.5 | -0.5031 | 0.00568 | -0.0141 | -88.5739
-5 | -0.4462 | 0.00551 | -0.0145 | -80.98
-4.5 | -0.3892 | 0.00537 | -0.015 | -72.4767
-4 | -0.332 | 0.00525 | -0.0155 | -63.2381
-3.5 | -0.2748 | 0.0051 | -0.016 | -53.8824
-3 | -0.2174 | 0.00499 | -0.0165 | -43.5671
-2.5 | -0.1598 | 0.00489 | -0.0171 | -32.6789
-2 | -0.1023 | 0.00479 | -0.0177 | -21.357
-1.5 | -0.0447 | 0.00471 | -0.0183 | -9.4904
-1 | 0.0129 | 0.00462 | -0.0188 | 2.7922
-0.5 | 0.0703 | 0.0045 | -0.0194 | 15.6222
0 | 0.1272 | 0.0044 | -0.02 | 28.9091
0.5 | 0.1837 | 0.00433 | -0.0205 | 42.4249
1 | 0.2379 | 0.00403 | -0.021 | 59.0323
1.5 | 0.2924 | 0.00434 | -0.0214 | 67.3733
2 | 0.3486 | 0.00453 | -0.0219 | 76.9536
2.5 | 0.4044 | 0.0048 | -0.0224 | 84.25
3 | 0.4605 | 0.00512 | -0.0228 | 89.9414
3.5 | 0.5169 | 0.00536 | -0.0232 | 96.4366
4.5 | 0.6299 | 0.00574 | -0.0242 | 109.7387
5 | 0.6862 | 0.00592 | -0.0246 | 115.9122
5.5 | 0.7421 | 0.00615 | -0.025 | 120.6667
6 | 0.7979 | 0.00635 | -0.0254 | 125.6535
6.5 | 0.853 | 0.00663 | -0.0257 | 128.6576
7 | 0.9081 | 0.00686 | -0.026 | 132.3761
7.5 | 0.9628 | 0.00712 | -0.0263 | 135.2247
8 | 1.0166 | 0.00745 | -0.0264 | 136.4564
8.5 | 1.0703 | 0.00777 | -0.0265 | 137.7477
9 | 1.1236 | 0.00808 | -0.0266 | 139.0594
9.5 | 1.1759 | 0.00846 | -0.0265 | 138.9953
10 | 1.2269 | 0.00892 | -0.0263 | 137.5448
10.5 | 1.2778 | 0.00934 | -0.026 | 136.8094
11 | 1.3279 | 0.00977 | -0.0256 | 135.9161
11.5 | 1.3766 | 0.01024 | -0.025 | 134.4336
12 | 1.4224 | 0.01082 | -0.0239 | 131.4603
12.5 | 1.466 | 0.01149 | -0.0225 | 127.5892
13.5 | 1.5546 | 0.01276 | -0.0202 | 121.8339
14 | 1.5956 | 0.01346 | -0.0186 | 118.5438
14.5 | 1.6332 | 0.01424 | -0.0164 | 114.691
15 | 1.6566 | 0.01502 | -0.0116 | 110.2929
15.5 | 1.6782 | 0.01596 | -0.007 | 105.1504
16 | 1.6999 | 0.01716 | -0.0031 | 99.0618
16.5 | 1.7184 | 0.01871 | 0.0006 | 91.8439
17 | 1.7367 | 0.02046 | 0.0039 | 84.8827
17.5 | 1.7539 | 0.02243 | 0.0067 | 78.1944
18 | 1.7646 | 0.02504 | 0.0096 | 70.4712
18.5 | 1.7675 | 0.02847 | 0.0123 | 62.0829
19 | 1.7782 | 0.03155 | 0.0139 | 56.3613
19.5 | 1.7824 | 0.03543 | 0.0152 | 50.3076
20 | 1.7872 | 0.03957 | 0.0158 | 45.1655

## 147. Re 20M Mach 0.10 (1)
BIGFOIL.COM POLAR EXPORT
NACA65-211 a=0.2
NACA65-211 a=0.2 |  |  |  | Cl Max: | 1.033 | at alpha= | 10 | deg
JavaFoil+Calcfoil stall+Eppler ext transition |  |  |  | L/D Max: | 133.345 | at alpha= | 7.5 | deg
Re: | 20000000 |  |  | Cd Min: | 0.00484 | at alpha= | 1.5 | deg
Mach: | 0.1 |  |  | Cl=0 at alpha= | -1.0583 | deg
|  |  |  | @ Cl=0.1, Cd= | 0.0052927
|  |  |  | @ Cl=0.4, Cd= | 0.0050712
|  |  |  | @ Cl=0.6, Cd= | 0.0060993
alpha (deg) | Cl | Cd | Cm | Cl/Cd
-14.5 | -0.51 | 0.09758 | 0 | -5.228
-14 | -0.536 | 0.09344 | -0.001 | -5.732
-13.5 | -0.56 | 0.08781 | -0.001 | -6.381
-13 | -0.579 | 0.08346 | -0.001 | -6.943
-12.5 | -0.594 | 0.07936 | -0.001 | -7.481
-12 | -0.607 | 0.07349 | -0.002 | -8.266
-11.5 | -0.616 | 0.07009 | -0.002 | -8.791
-11 | -0.623 | 0.06504 | -0.002 | -9.581
-10.5 | -0.626 | 0.06121 | -0.003 | -10.222
-10 | -0.631 | 0.05259 | -0.003 | -12.006
-9.5 | -0.761 | 0.00891 | -0.006 | -85.475
-9 | -0.747 | 0.0083 | -0.007 | -90.096
-8.5 | -0.728 | 0.00792 | -0.007 | -91.905
-8 | -0.703 | 0.00765 | -0.008 | -91.87
-7.5 | -0.672 | 0.00737 | -0.008 | -91.21
-7 | -0.636 | 0.00715 | -0.009 | -88.959
-6.5 | -0.596 | 0.00696 | -0.01 | -85.652
-6 | -0.552 | 0.00671 | -0.01 | -82.205
-5.5 | -0.503 | 0.00653 | -0.011 | -76.987
-5 | -0.451 | 0.00636 | -0.012 | -70.929
-4.5 | -0.398 | 0.00625 | -0.012 | -63.649
-4 | -0.342 | 0.00611 | -0.013 | -56.08
-3.5 | -0.286 | 0.00597 | -0.013 | -47.94
-3 | -0.229 | 0.0059 | -0.014 | -38.77
-2.5 | -0.171 | 0.00579 | -0.015 | -29.467
-2 | -0.112 | 0.00579 | -0.015 | -19.324
-1.5 | -0.053 | 0.00584 | -0.016 | -9.047
-1 | 0.007 | 0.00581 | -0.017 | 1.119
-0.5 | 0.066 | 0.00544 | -0.017 | 12.129
0 | 0.126 | 0.00518 | -0.018 | 24.241
0.5 | 0.185 | 0.00516 | -0.019 | 35.864
1 | 0.244 | 0.00502 | -0.019 | 48.71
1.5 | 0.304 | 0.00484 | -0.02 | 62.775
2 | 0.363 | 0.00495 | -0.021 | 73.235
2.5 | 0.421 | 0.00514 | -0.021 | 81.974
3 | 0.48 | 0.00535 | -0.022 | 89.644
3.5 | 0.537 | 0.00589 | -0.023 | 91.188
4 | 0.594 | 0.00608 | -0.023 | 97.663
4.5 | 0.65 | 0.00626 | -0.024 | 103.769
5 | 0.704 | 0.00643 | -0.024 | 109.544
5.5 | 0.756 | 0.00665 | -0.025 | 113.715
6 | 0.805 | 0.00687 | -0.026 | 117.274
6.5 | 0.851 | 0.00712 | -0.026 | 119.442
7 | 0.893 | 0.00732 | -0.027 | 121.992
7.5 | 0.93 | 0.00697 | -0.028 | 133.345
8 | 0.962 | 0.00726 | -0.028 | 132.489
8.5 | 0.989 | 0.00749 | -0.029 | 132.072
9 | 1.01 | 0.00924 | -0.03 | 109.294
9.5 | 1.024 | 0.00966 | -0.03 | 106.082
10 | 1.033 | 0.01016 | -0.031 | 101.621
10.5 | 1.033 | 0.01085 | -0.032 | 95.273
11 | 1.024 | 0.01146 | -0.032 | 89.397
11.5 | 1.003 | 0.01226 | -0.033 | 81.782
12 | 0.974 | 0.01317 | -0.033 | 73.964
12.5 | 0.939 | 0.01442 | -0.033 | 65.114
13 | 0.884 | 0.01903 | -0.033 | 46.426
13.5 | 0.8 | 0.03639 | -0.031 | 21.99
14 | 0.689 | 0.08953 | -0.021 | 7.694
14.5 | 0.653 | 0.09596 | -0.02 | 6.805
15 | 0.619 | 0.09945 | -0.021 | 6.225

## 148. Re 20M Mach 0.10 (2)
BIGFOIL.COM POLAR EXPORT
NACA65-211 a=0.2
NACA65-211 a=0.2 |  |  |  | Cl Max: | 1.7616 | at alpha= | 19 | deg
XFOIL ncrit=9 |  |  |  | L/D Max: | 138.652 | at alpha= | 9 | deg
Re: | 20000000 |  |  | Cd Min: | 0.04551 | at alpha= | 20 | deg
Mach: | 0.1 |  |  | Cl=0 at alpha= | -1.1131 | deg
|  |  |  | @ Cl=0.1, Cd= | 0.0044491
|  |  |  | @ Cl=0.4, Cd= | 0.0047761
|  |  |  | @ Cl=0.6, Cd= | 0.0056415
alpha (deg) | Cl | Cd | Cm | Cl/Cd
-20 | -1.6321 | 0.0414 | -0.0535 | -39.4227
-19.5 | -1.6547 | 0.03477 | -0.0535 | -47.5899
-19 | -1.6565 | 0.03071 | -0.0519 | -53.9401
-18.5 | -1.6596 | 0.02706 | -0.0488 | -61.3304
-18 | -1.6573 | 0.02426 | -0.0447 | -68.3141
-17.5 | -1.6499 | 0.02217 | -0.0398 | -74.4204
-17 | -1.6436 | 0.02061 | -0.0331 | -79.7477
-16.5 | -1.6192 | 0.01921 | -0.0288 | -84.2894
-16 | -1.5858 | 0.01798 | -0.0258 | -88.198
-15.5 | -1.5523 | 0.01654 | -0.0228 | -93.8513
-15 | -1.5127 | 0.01526 | -0.0207 | -99.1284
-14.5 | -1.4696 | 0.01413 | -0.019 | -104.0057
-14 | -1.4239 | 0.01314 | -0.0176 | -108.3638
-13.5 | -1.3755 | 0.01235 | -0.0166 | -111.3765
-13 | -1.3255 | 0.01167 | -0.0158 | -113.5818
-12.5 | -1.2744 | 0.01104 | -0.0151 | -115.4348
-12 | -1.2235 | 0.01035 | -0.0144 | -118.2126
-11.5 | -1.172 | 0.00967 | -0.0138 | -121.1996
-11 | -1.119 | 0.00915 | -0.0135 | -122.2951
-10.5 | -1.065 | 0.00872 | -0.0132 | -122.133
-10 | -1.0105 | 0.00833 | -0.0131 | -121.3085
-9.5 | -0.9556 | 0.00797 | -0.013 | -119.8996
-9 | -0.9007 | 0.00757 | -0.0129 | -118.9828
-8.5 | -0.8457 | 0.00717 | -0.0129 | -117.9498
-8 | -0.7897 | 0.00689 | -0.013 | -114.6154
-7 | -0.6768 | 0.00641 | -0.0135 | -105.585
-6.5 | -0.62 | 0.00618 | -0.0138 | -100.3236
-5.5 | -0.5064 | 0.0057 | -0.0144 | -88.8421
-5 | -0.4491 | 0.00552 | -0.0148 | -81.3587
-4.5 | -0.3916 | 0.00538 | -0.0152 | -72.7881
-3.5 | -0.2765 | 0.00511 | -0.0162 | -54.1096
-3 | -0.2186 | 0.00499 | -0.0167 | -43.8076
-2.5 | -0.1607 | 0.0049 | -0.0172 | -32.7959
-2 | -0.1028 | 0.00479 | -0.0178 | -21.4614
-1.5 | -0.0448 | 0.00471 | -0.0184 | -9.5117
-1 | 0.0131 | 0.00463 | -0.019 | 2.8294
-0.5 | 0.0709 | 0.0045 | -0.0195 | 15.7556
0 | 0.1281 | 0.0044 | -0.0201 | 29.1136
0.5 | 0.1849 | 0.00432 | -0.0207 | 42.8009
1 | 0.2393 | 0.00402 | -0.0211 | 59.5274
1.5 | 0.2942 | 0.00433 | -0.0216 | 67.9446
2 | 0.3506 | 0.00453 | -0.022 | 77.3951
2.5 | 0.4068 | 0.00481 | -0.0225 | 84.5738
3 | 0.4631 | 0.00513 | -0.0229 | 90.2729
3.5 | 0.5199 | 0.00537 | -0.0233 | 96.8156
4 | 0.5769 | 0.00556 | -0.0238 | 103.759
4.5 | 0.6336 | 0.00576 | -0.0242 | 110
5 | 0.6903 | 0.00594 | -0.0246 | 116.2121
5.5 | 0.7467 | 0.00617 | -0.025 | 121.0211
6 | 0.8029 | 0.00638 | -0.0254 | 125.8464
6.5 | 0.8584 | 0.00666 | -0.0256 | 128.8889
7 | 0.9141 | 0.00689 | -0.0259 | 132.6705
7.5 | 0.9692 | 0.00717 | -0.0261 | 135.1743
8 | 1.0235 | 0.00751 | -0.0261 | 136.285
8.5 | 1.0777 | 0.00782 | -0.0261 | 137.8133
9 | 1.1314 | 0.00816 | -0.0261 | 138.652
9.5 | 1.1839 | 0.00858 | -0.0259 | 137.9837
10 | 1.2356 | 0.00904 | -0.0255 | 136.6814
10.5 | 1.2871 | 0.00945 | -0.0251 | 136.2011
11 | 1.3375 | 0.00993 | -0.0246 | 134.6928
11.5 | 1.3858 | 0.01049 | -0.0237 | 132.1068
12 | 1.4313 | 0.01111 | -0.0222 | 128.8299
13 | 1.5215 | 0.0124 | -0.0194 | 122.7016
13.5 | 1.5644 | 0.01311 | -0.0178 | 119.3288
14 | 1.6044 | 0.01387 | -0.0157 | 115.6741
14.5 | 1.6355 | 0.01469 | -0.0119 | 111.3342
15 | 1.6554 | 0.01562 | -0.0065 | 105.9795
15.5 | 1.6776 | 0.01678 | -0.0022 | 99.9762
16 | 1.6942 | 0.01845 | 0.0022 | 91.8266
16.5 | 1.7074 | 0.02056 | 0.0063 | 83.0447
17 | 1.7195 | 0.02298 | 0.0098 | 74.8259
17.5 | 1.7344 | 0.02541 | 0.0125 | 68.2566
18 | 1.7466 | 0.02825 | 0.0148 | 61.8265
18.5 | 1.7544 | 0.03167 | 0.0167 | 55.3963
19 | 1.7616 | 0.03539 | 0.018 | 49.7768
19.5 | 1.7589 | 0.04041 | 0.0187 | 43.5264
20 | 1.7598 | 0.04551 | 0.0186 | 38.6684

## 149. Re 20M Mach 0.25 (1)
BIGFOIL.COM POLAR EXPORT
NACA65-211 a=0.2
NACA65-211 a=0.2 |  |  |  | Cl Max: | 0.985 | at alpha= | 9 | deg
JavaFoil+Calcfoil stall+Eppler ext transition |  |  |  | L/D Max: | 128.864 | at alpha= | 7 | deg
Re: | 20000000 |  |  | Cd Min: | 0.00485 | at alpha= | 1.5 | deg
Mach: | 0.25 |  |  | Cl=0 at alpha= | -1.0574 | deg
|  |  |  | @ Cl=0.1, Cd= | 0.0053326
|  |  |  | @ Cl=0.4, Cd= | 0.09665
|  |  |  | @ Cl=0.6, Cd= | 0.09665
alpha (deg) | Cl | Cd | Cm | Cl/Cd
-14 | -0.186 | 0.09769 | -0.001 | -1.905
-13.5 | -0.266 | 0.09181 | -0.001 | -2.896
-13 | -0.326 | 0.08632 | -0.001 | -3.777
-12.5 | -0.377 | 0.08107 | -0.001 | -4.652
-12 | -0.423 | 0.07718 | -0.002 | -5.477
-11.5 | -0.463 | 0.07285 | -0.002 | -6.357
-11 | -0.498 | 0.06893 | -0.002 | -7.218
-10.5 | -0.527 | 0.06351 | -0.003 | -8.29
-10 | -0.546 | 0.06135 | -0.003 | -8.906
-9.5 | -0.561 | 0.05603 | -0.003 | -10.013
-9 | -0.699 | 0.00823 | -0.007 | -85.018
-8.5 | -0.697 | 0.00815 | -0.007 | -85.624
-8 | -0.686 | 0.00797 | -0.008 | -86.074
-7.5 | -0.665 | 0.00767 | -0.009 | -86.708
-7 | -0.637 | 0.00737 | -0.009 | -86.381
-6.5 | -0.601 | 0.0071 | -0.01 | -84.68
-6 | -0.56 | 0.00688 | -0.011 | -81.323
-5.5 | -0.512 | 0.00668 | -0.011 | -76.646
-5 | -0.461 | 0.00651 | -0.012 | -70.746
-4.5 | -0.407 | 0.00634 | -0.013 | -64.185
-4 | -0.351 | 0.00618 | -0.013 | -56.78
-3.5 | -0.293 | 0.00605 | -0.014 | -48.498
-3 | -0.235 | 0.00592 | -0.014 | -39.65
-2.5 | -0.175 | 0.00582 | -0.015 | -30.082
-2 | -0.115 | 0.00581 | -0.016 | -19.789
-1.5 | -0.054 | 0.00588 | -0.016 | -9.228
-1 | 0.007 | 0.00587 | -0.017 | 1.139
-0.5 | 0.068 | 0.00549 | -0.018 | 12.345
0 | 0.129 | 0.00519 | -0.018 | 24.894
0.5 | 0.19 | 0.00503 | -0.019 | 37.807
1 | 0.251 | 0.00505 | -0.02 | 49.749
1.5 | 0.312 | 0.00485 | -0.02 | 64.309
2 | 0.373 | 0.00498 | -0.021 | 74.856
2.5 | 0.433 | 0.00517 | -0.022 | 83.693
3 | 0.493 | 0.00542 | -0.022 | 90.852
3.5 | 0.552 | 0.00601 | -0.023 | 91.728
4 | 0.61 | 0.00617 | -0.024 | 98.77
4.5 | 0.666 | 0.00636 | -0.024 | 104.799
5 | 0.722 | 0.00655 | -0.025 | 110.221
5.5 | 0.774 | 0.00678 | -0.026 | 114.16
6 | 0.823 | 0.00704 | -0.027 | 116.768
6.5 | 0.866 | 0.00731 | -0.027 | 118.464
7 | 0.905 | 0.00702 | -0.028 | 128.864
7.5 | 0.937 | 0.00737 | -0.029 | 127.156
8 | 0.962 | 0.00762 | -0.029 | 126.235
8.5 | 0.978 | 0.00933 | -0.03 | 104.782
9 | 0.985 | 0.0098 | -0.03 | 100.467
9.5 | 0.982 | 0.01033 | -0.031 | 95.035
10 | 0.966 | 0.01127 | -0.032 | 85.727
10.5 | 0.943 | 0.01182 | -0.032 | 79.753
11 | 0.896 | 0.01332 | -0.033 | 67.305
11.5 | 0.823 | 0.01648 | -0.032 | 49.946
12 | 0.64 | 0.07333 | -0.02 | 8.734
12.5 | 0.574 | 0.08009 | -0.019 | 7.167
13 | 0.504 | 0.08625 | -0.019 | 5.838
13.5 | 0.427 | 0.09265 | -0.018 | 4.613
14 | 0.346 | 0.09665 | -0.019 | 3.583

## 150. Re 20M Mach 0.25 (2)
BIGFOIL.COM POLAR EXPORT
NACA65-211 a=0.2
NACA65-211 a=0.2 |  |  |  | Cl Max: | 1.6191 | at alpha= | 15 | deg
XFOIL ncrit=9 |  |  |  | L/D Max: | 136.94 | at alpha= | 8.5 | deg
Re: | 20000000 |  |  | Cd Min: | 0.21598 | at alpha= | -18.5 | deg
Mach: | 0.25 |  |  | Cl=0 at alpha= | -1.1179 | deg
|  |  |  | @ Cl=0.1, Cd= | 0.0044522
|  |  |  | @ Cl=0.4, Cd= | 0.0047405
|  |  |  | @ Cl=0.6, Cd= | 0.0056453
alpha (deg) | Cl | Cd | Cm | Cl/Cd
-18.5 | -0.7425 | 0.21598 | 0.0503 | -3.4378
-18 | -0.7283 | 0.20753 | 0.0453 | -3.5094
-17.5 | -0.7399 | 0.18899 | 0.0367 | -3.915
-17 | -0.7152 | 0.18484 | 0.0334 | -3.8693
-16 | -1.1337 | 0.06749 | -0.0447 | -16.798
-15.5 | -1.1861 | 0.0521 | -0.0564 | -22.7658
-15 | -1.2487 | 0.04046 | -0.0612 | -30.8626
-14.5 | -1.2927 | 0.03339 | -0.0591 | -38.7152
-14 | -1.3703 | 0.02697 | -0.0481 | -50.8083
-13.5 | -1.3961 | 0.02112 | -0.0393 | -66.1032
-13 | -1.3769 | 0.01707 | -0.034 | -80.662
-12.5 | -1.3358 | 0.01465 | -0.0303 | -91.1809
-12 | -1.286 | 0.013 | -0.0274 | -98.9231
-11.5 | -1.232 | 0.01177 | -0.0251 | -104.6729
-11 | -1.1754 | 0.01083 | -0.0232 | -108.5319
-10.5 | -1.1184 | 0.00996 | -0.0215 | -112.2892
-10 | -1.061 | 0.00918 | -0.0201 | -115.5773
-9.5 | -1.0019 | 0.00863 | -0.019 | -116.095
-9 | -0.9425 | 0.00817 | -0.0181 | -115.3611
-8.5 | -0.8832 | 0.00771 | -0.0174 | -114.5525
-8 | -0.8242 | 0.00724 | -0.0167 | -113.8398
-7.5 | -0.7645 | 0.00689 | -0.0163 | -110.9579
-7 | -0.7045 | 0.00663 | -0.0161 | -106.2594
-6 | -0.5847 | 0.00612 | -0.0159 | -95.5392
-5.5 | -0.525 | 0.00586 | -0.0159 | -89.5904
-5 | -0.4653 | 0.0056 | -0.0161 | -83.0893
-3.5 | -0.2854 | 0.00516 | -0.017 | -55.3101
-3 | -0.2256 | 0.00501 | -0.0174 | -45.0299
-2 | -0.1057 | 0.0048 | -0.0185 | -22.0208
-1.5 | -0.0457 | 0.00472 | -0.019 | -9.6822
-1 | 0.0141 | 0.00464 | -0.0196 | 3.0388
-0.5 | 0.0737 | 0.00451 | -0.0202 | 16.3415
0 | 0.1328 | 0.00438 | -0.0208 | 30.3196
0.5 | 0.1914 | 0.00427 | -0.0213 | 44.8244
1 | 0.2473 | 0.00394 | -0.0218 | 62.7665
2 | 0.3618 | 0.00452 | -0.0227 | 80.0442
3 | 0.4779 | 0.00519 | -0.0234 | 92.0809
3.5 | 0.5367 | 0.00544 | -0.0238 | 98.6581
4 | 0.5957 | 0.00563 | -0.0242 | 105.8082
4.5 | 0.6546 | 0.00584 | -0.0245 | 112.089
5 | 0.7134 | 0.00606 | -0.0247 | 117.7228
5.5 | 0.7722 | 0.00628 | -0.025 | 122.9618
6.5 | 0.8889 | 0.00681 | -0.025 | 130.5286
7 | 0.9471 | 0.00708 | -0.025 | 133.7712
7.5 | 1.0043 | 0.00745 | -0.0247 | 134.8054
8 | 1.0618 | 0.00779 | -0.0243 | 136.303
8.5 | 1.1188 | 0.00817 | -0.0238 | 136.94
9 | 1.1742 | 0.00867 | -0.0229 | 135.4325
9.5 | 1.2298 | 0.00914 | -0.022 | 134.5514
10 | 1.2845 | 0.00966 | -0.0208 | 132.971
10.5 | 1.3369 | 0.01032 | -0.0192 | 129.5446
11 | 1.3867 | 0.01113 | -0.0171 | 124.5912
11.5 | 1.4365 | 0.0118 | -0.0148 | 121.7373
12 | 1.4827 | 0.01252 | -0.0119 | 118.4265
12.5 | 1.5253 | 0.01354 | -0.0084 | 112.6514
13 | 1.5581 | 0.01459 | -0.0033 | 106.7923
13.5 | 1.5774 | 0.01584 | 0.0036 | 99.5833
14 | 1.5944 | 0.01768 | 0.0097 | 90.181
14.5 | 1.6116 | 0.01989 | 0.015 | 81.0256
15 | 1.6191 | 0.02296 | 0.0201 | 70.5183
15.5 | 1.6182 | 0.02695 | 0.0245 | 60.0445
16 | 1.5996 | 0.03281 | 0.0281 | 48.7534
16.5 | 1.5775 | 0.0397 | 0.0297 | 39.7355
17 | 1.5466 | 0.04849 | 0.029 | 31.8952
17.5 | 1.5108 | 0.05918 | 0.0256 | 25.5289
18 | 1.4837 | 0.07028 | 0.0205 | 21.1113
18.5 | 1.4471 | 0.08412 | 0.0124 | 17.2028
19 | 1.4148 | 0.09877 | 0.003 | 14.3242
19.5 | 1.3733 | 0.11592 | -0.0087 | 11.847
20 | 1.3281 | 0.13444 | -0.0214 | 9.8788

## 151. Re 20M Mach 0.50 (1)
BIGFOIL.COM POLAR EXPORT
NACA65-211 a=0.2
NACA65-211 a=0.2 |  |  |  | Cl Max: | 1.122 | at alpha= | 20 | deg
JavaFoil+Calcfoil stall+Eppler ext transition |  |  |  | L/D Max: | 121.782 | at alpha= | 5.5 | deg
Re: | 20000000 |  |  | Cd Min: | 0.00482 | at alpha= | 0.5 | deg
Mach: | 0.5 |  |  | Cl=0 at alpha= | -1.0515 | deg
|  |  |  | @ Cl=0.1, Cd= | 0.0053882
|  |  |  | @ Cl=0.4, Cd= | 0.00512
|  |  |  | @ Cl=0.6, Cd= | 0.0063269
alpha (deg) | Cl | Cd | Cm | Cl/Cd
-20 | -1.021 | 0.1741 | 0.003 | -5.863
-19.5 | -0.996 | 0.16148 | 0.003 | -6.17
-19 | -0.969 | 0.15834 | 0.002 | -6.12
-18.5 | -0.942 | 0.15273 | 0.002 | -6.169
-18 | -0.915 | 0.14968 | 0.002 | -6.113
-17.5 | -0.889 | 0.13814 | 0.002 | -6.433
-17 | -0.863 | 0.12992 | 0.001 | -6.64
-16.5 | -0.836 | 0.12535 | 0.001 | -6.667
-16 | -0.808 | 0.1221 | 0.001 | -6.618
-15.5 | -0.782 | 0.11398 | 0 | -6.86
-15 | -0.758 | 0.0984 | 0 | -7.706
-14.5 | -0.737 | 0.087 | 0 | -8.473
-14 | -0.702 | 0.09519 | -0.001 | -7.37
-13.5 | -0.676 | 0.08807 | -0.001 | -7.673
-13 | -0.654 | 0.0777 | -0.002 | -8.412
-12.5 | -0.685 | 0.03498 | -0.003 | -19.574
-12 | -0.712 | 0.01417 | -0.004 | -50.237
-11.5 | -0.69 | 0.01196 | -0.004 | -57.685
-11 | -0.539 | 0.07276 | -0.003 | -7.404
-10.5 | -0.513 | 0.06487 | -0.003 | -7.915
-10 | -0.497 | 0.05143 | -0.004 | -9.659
-9.5 | -0.561 | 0.01048 | -0.007 | -53.538
-9 | -0.533 | 0.0088 | -0.008 | -60.599
-8.5 | -0.5 | 0.00866 | -0.008 | -57.788
-8 | -0.377 | 0.05021 | -0.005 | -7.503
-7.5 | -0.349 | 0.04748 | -0.005 | -7.36
-7 | -0.324 | 0.04243 | -0.006 | -7.643
-6.5 | -0.366 | 0.00759 | -0.011 | -48.249
-6 | -0.482 | 0.00732 | -0.012 | -65.826
-5.5 | -0.511 | 0.00745 | -0.013 | -68.576
-5 | -0.483 | 0.00709 | -0.013 | -68.09
-4.5 | -0.438 | 0.00676 | -0.014 | -64.726
-4 | -0.383 | 0.00662 | -0.015 | -57.902
-3.5 | -0.324 | 0.00635 | -0.015 | -50.98
-3 | -0.26 | 0.00619 | -0.016 | -42.037
-2.5 | -0.195 | 0.00606 | -0.017 | -32.161
-2 | -0.128 | 0.00597 | -0.018 | -21.478
-1.5 | -0.061 | 0.00599 | -0.018 | -10.108
-1 | 0.007 | 0.00603 | -0.019 | 1.237
-0.5 | 0.076 | 0.0056 | -0.02 | 13.534
0 | 0.144 | 0.005 | -0.021 | 28.854
0.5 | 0.213 | 0.00482 | -0.021 | 44.08
1 | 0.28 | 0.00488 | -0.022 | 57.412
1.5 | 0.348 | 0.00499 | -0.023 | 69.835
2 | 0.416 | 0.00516 | -0.024 | 80.678
2.5 | 0.483 | 0.00542 | -0.024 | 89.206
3 | 0.549 | 0.00617 | -0.025 | 89.066
3.5 | 0.614 | 0.00637 | -0.026 | 96.485
4 | 0.677 | 0.00659 | -0.027 | 102.659
4.5 | 0.737 | 0.0069 | -0.027 | 106.752
5 | 0.793 | 0.00672 | -0.028 | 118.01
5.5 | 0.84 | 0.0069 | -0.029 | 121.782
6 | 0.87 | 0.0085 | -0.03 | 102.26
6.5 | 0.867 | 0.00924 | -0.03 | 93.771
7 | 0.755 | 0.01027 | -0.031 | 73.555
7.5 | 0.559 | 0.01151 | -0.031 | 48.566
8 | 0.598 | 0.01093 | -0.032 | 54.741
8.5 | 0.628 | 0.01209 | -0.033 | 51.915
9 | 0.54 | 0.05771 | -0.017 | 9.357
9.5 | 0.692 | 0.01253 | -0.034 | 55.205
10 | 0.721 | 0.01345 | -0.035 | 53.619
10.5 | 0.749 | 0.01499 | -0.035 | 49.942
11 | 0.761 | 0.01988 | -0.035 | 38.28
11.5 | 0.673 | 0.07666 | -0.02 | 8.782
12 | 0.837 | 0.0174 | -0.037 | 48.118
12.5 | 0.86 | 0.02031 | -0.038 | 42.337
13 | 0.864 | 0.02918 | -0.037 | 29.608
13.5 | 0.806 | 0.07299 | -0.029 | 11.047
14 | 0.864 | 0.05738 | -0.034 | 15.061
14.5 | 0.842 | 0.09306 | -0.027 | 9.05
15 | 0.861 | 0.10554 | -0.025 | 8.159
15.5 | 0.886 | 0.11922 | -0.026 | 7.429
16 | 0.909 | 0.12935 | -0.025 | 7.03
16.5 | 0.936 | 0.13745 | -0.026 | 6.808
17 | 0.964 | 0.13936 | -0.027 | 6.916
17.5 | 0.991 | 0.14313 | -0.028 | 6.925
18 | 1.015 | 0.15744 | -0.028 | 6.446
18.5 | 1.041 | 0.16446 | -0.029 | 6.331
19 | 1.068 | 0.1653 | -0.03 | 6.459
19.5 | 1.095 | 0.1724 | -0.031 | 6.353
20 | 1.122 | 0.18077 | -0.032 | 6.205

## 152. Re 20M Mach 0.50 (2)
BIGFOIL.COM POLAR EXPORT
NACA65-211 a=0.2
NACA65-211 a=0.2 |  |  |  | Cl Max: | 1.0259 | at alpha= | 6.5 | deg
XFOIL ncrit=9 |  |  |  | L/D Max: | 132.889 | at alpha= | 6.5 | deg
Re: | 20000000 |  |  | Cd Min: | 0.00772 | at alpha= | 6.5 | deg
Mach: | 0.5 |  |  | Cl=0 at alpha= | -99 | deg
|  |  |  | @ Cl=0.1, Cd= | 0.00435
|  |  |  | @ Cl=0.4, Cd= | 0.0045244
|  |  |  | @ Cl=0.6, Cd= | 0.0057105
alpha (deg) | Cl | Cd | Cm | Cl/Cd
0 | 0.1543 | 0.00435 | -0.0238 | 35.4713
0.5 | 0.2208 | 0.00415 | -0.0244 | 53.2048
1.5 | 0.3471 | 0.00415 | -0.0251 | 83.6386
2 | 0.4121 | 0.00461 | -0.0253 | 89.3926
3 | 0.5432 | 0.00551 | -0.0254 | 98.5844
3.5 | 0.6112 | 0.00575 | -0.0254 | 106.2957
4 | 0.6795 | 0.006 | -0.0252 | 113.25
4.5 | 0.748 | 0.00628 | -0.0248 | 119.1083
5 | 0.8173 | 0.00655 | -0.0241 | 124.7786
5.5 | 0.8863 | 0.0069 | -0.023 | 128.4493
6 | 0.9561 | 0.00727 | -0.0215 | 131.5131
6.5 | 1.0259 | 0.00772 | -0.0193 | 132.8886