## index
index | Re | Mach | Datasource
1 | 50000 | 0 | JavaFoil+Calcfoil stall+Eppler ext transition
2 | 50000 | 0 | XFOIL ncrit=9
3 | 50000 | 0.1 | JavaFoil+Calcfoil stall+Eppler ext transition
4 | 50000 | 0.1 | XFOIL ncrit=9
5 | 50000 | 0.25 | JavaFoil+Calcfoil stall+Eppler ext transition
6 | 50000 | 0.25 | XFOIL ncrit=9
7 | 50000 | 0.5 | JavaFoil+Calcfoil stall+Eppler ext transition
8 | 50000 | 0.5 | XFOIL ncrit=9
9 | 100000 | 0 | JavaFoil+Calcfoil stall+Eppler ext transition
10 | 100000 | 0 | XFOIL ncrit=9
11 | 100000 | 0.1 | JavaFoil+Calcfoil stall+Eppler ext transition
12 | 100000 | 0.1 | XFOIL ncrit=9
13 | 100000 | 0.25 | JavaFoil+Calcfoil stall+Eppler ext transition
14 | 100000 | 0.25 | XFOIL ncrit=9
15 | 100000 | 0.5 | JavaFoil+Calcfoil stall+Eppler ext transition
16 | 100000 | 0.5 | XFOIL ncrit=9
17 | 250000 | 0 | JavaFoil+Calcfoil stall+Eppler ext transition
18 | 250000 | 0 | XFOIL ncrit=9
19 | 250000 | 0.1 | JavaFoil+Calcfoil stall+Eppler ext transition
20 | 250000 | 0.1 | XFOIL ncrit=9
21 | 250000 | 0.25 | JavaFoil+Calcfoil stall+Eppler ext transition
22 | 250000 | 0.25 | XFOIL ncrit=9
23 | 250000 | 0.5 | JavaFoil+Calcfoil stall+Eppler ext transition
24 | 250000 | 0.5 | XFOIL ncrit=9
25 | 500000 | 0 | JavaFoil+Calcfoil stall+Eppler ext transition
26 | 500000 | 0 | XFOIL ncrit=9
27 | 500000 | 0.1 | JavaFoil+Calcfoil stall+Eppler ext transition
28 | 500000 | 0.1 | XFOIL ncrit=9
29 | 500000 | 0.25 | JavaFoil+Calcfoil stall+Eppler ext transition
30 | 500000 | 0.25 | XFOIL ncrit=9
31 | 500000 | 0.5 | JavaFoil+Calcfoil stall+Eppler ext transition
32 | 500000 | 0.5 | XFOIL ncrit=9
33 | 750000 | 0 | JavaFoil+Calcfoil stall+Eppler ext transition
34 | 750000 | 0 | XFOIL ncrit=9
35 | 750000 | 0.1 | JavaFoil+Calcfoil stall+Eppler ext transition
36 | 750000 | 0.1 | XFOIL ncrit=9
37 | 750000 | 0.25 | JavaFoil+Calcfoil stall+Eppler ext transition
38 | 750000 | 0.25 | XFOIL ncrit=9
39 | 750000 | 0.5 | JavaFoil+Calcfoil stall+Eppler ext transition
40 | 750000 | 0.5 | XFOIL ncrit=9
41 | 1000000 | 0 | JavaFoil+Calcfoil stall+Eppler ext transition
42 | 1000000 | 0 | XFOIL ncrit=9
43 | 1000000 | 0.1 | JavaFoil+Calcfoil stall+Eppler ext transition
44 | 1000000 | 0.1 | XFOIL ncrit=9
45 | 1000000 | 0.25 | JavaFoil+Calcfoil stall+Eppler ext transition
46 | 1000000 | 0.25 | XFOIL ncrit=9
47 | 1000000 | 0.5 | JavaFoil+Calcfoil stall+Eppler ext transition
48 | 1000000 | 0.5 | XFOIL ncrit=9
49 | 2000000 | 0 | JavaFoil+Calcfoil stall+Eppler ext transition
50 | 2000000 | 0 | XFOIL ncrit=9
51 | 2000000 | 0.1 | JavaFoil+Calcfoil stall+Eppler ext transition
52 | 2000000 | 0.1 | XFOIL ncrit=9
53 | 2000000 | 0.25 | JavaFoil+Calcfoil stall+Eppler ext transition
54 | 2000000 | 0.25 | XFOIL ncrit=9
55 | 2000000 | 0.5 | JavaFoil+Calcfoil stall+Eppler ext transition
56 | 2000000 | 0.5 | XFOIL ncrit=9
57 | 3000000 | 0 | JavaFoil+Calcfoil stall+Eppler ext transition
58 | 3000000 | 0 | XFOIL ncrit=9
59 | 3000000 | 0.1 | JavaFoil+Calcfoil stall+Eppler ext transition
60 | 3000000 | 0.1 | XFOIL ncrit=9
61 | 3000000 | 0.25 | JavaFoil+Calcfoil stall+Eppler ext transition
62 | 3000000 | 0.25 | XFOIL ncrit=9
63 | 3000000 | 0.5 | JavaFoil+Calcfoil stall+Eppler ext transition
64 | 3000000 | 0.5 | XFOIL ncrit=9
65 | 4000000 | 0 | JavaFoil+Calcfoil stall+Eppler ext transition
66 | 4000000 | 0 | XFOIL ncrit=9
67 | 4000000 | 0.1 | JavaFoil+Calcfoil stall+Eppler ext transition
68 | 4000000 | 0.1 | XFOIL ncrit=9
69 | 4000000 | 0.25 | JavaFoil+Calcfoil stall+Eppler ext transition
70 | 4000000 | 0.25 | XFOIL ncrit=9
71 | 4000000 | 0.5 | JavaFoil+Calcfoil stall+Eppler ext transition
72 | 4000000 | 0.5 | XFOIL ncrit=9
73 | 5000000 | 0 | JavaFoil+Calcfoil stall+Eppler ext transition
74 | 5000000 | 0 | XFOIL ncrit=9
75 | 5000000 | 0.1 | JavaFoil+Calcfoil stall+Eppler ext transition
76 | 5000000 | 0.1 | XFOIL ncrit=9
77 | 5000000 | 0.25 | JavaFoil+Calcfoil stall+Eppler ext transition
78 | 5000000 | 0.25 | XFOIL ncrit=9
79 | 5000000 | 0.5 | JavaFoil+Calcfoil stall+Eppler ext transition
80 | 5000000 | 0.5 | XFOIL ncrit=9
81 | 6000000 | 0 | JavaFoil+Calcfoil stall+Eppler ext transition
82 | 6000000 | 0 | XFOIL ncrit=9
83 | 6000000 | 0.1 | JavaFoil+Calcfoil stall+Eppler ext transition
84 | 6000000 | 0.1 | XFOIL ncrit=9
85 | 6000000 | 0.25 | JavaFoil+Calcfoil stall+Eppler ext transition
86 | 6000000 | 0.25 | XFOIL ncrit=9
87 | 6000000 | 0.5 | JavaFoil+Calcfoil stall+Eppler ext transition
88 | 6000000 | 0.5 | XFOIL ncrit=9
89 | 7000000 | 0 | JavaFoil+Calcfoil stall+Eppler ext transition
90 | 7000000 | 0 | XFOIL ncrit=9
91 | 7000000 | 0.1 | JavaFoil+Calcfoil stall+Eppler ext transition
92 | 7000000 | 0.1 | XFOIL ncrit=9
93 | 7000000 | 0.25 | JavaFoil+Calcfoil stall+Eppler ext transition
94 | 7000000 | 0.25 | XFOIL ncrit=9
95 | 7000000 | 0.5 | JavaFoil+Calcfoil stall+Eppler ext transition
96 | 7000000 | 0.5 | XFOIL ncrit=9
97 | 8000000 | 0 | JavaFoil+Calcfoil stall+Eppler ext transition
98 | 8000000 | 0 | XFOIL ncrit=9
99 | 8000000 | 0.1 | JavaFoil+Calcfoil stall+Eppler ext transition
100 | 8000000 | 0.1 | XFOIL ncrit=9
101 | 8000000 | 0.25 | JavaFoil+Calcfoil stall+Eppler ext transition
102 | 8000000 | 0.25 | XFOIL ncrit=9
103 | 8000000 | 0.5 | JavaFoil+Calcfoil stall+Eppler ext transition
104 | 8000000 | 0.5 | XFOIL ncrit=9
105 | 10000000 | 0 | JavaFoil+Calcfoil stall+Eppler ext transition
106 | 10000000 | 0 | XFOIL ncrit=9
107 | 10000000 | 0.1 | JavaFoil+Calcfoil stall+Eppler ext transition
108 | 10000000 | 0.1 | XFOIL ncrit=9
109 | 10000000 | 0.25 | JavaFoil+Calcfoil stall+Eppler ext transition
110 | 10000000 | 0.25 | XFOIL ncrit=9
111 | 10000000 | 0.5 | JavaFoil+Calcfoil stall+Eppler ext transition
112 | 10000000 | 0.5 | XFOIL ncrit=9
113 | 12000000 | 0 | JavaFoil+Calcfoil stall+Eppler ext transition
114 | 12000000 | 0 | XFOIL ncrit=9
115 | 12000000 | 0.1 | JavaFoil+Calcfoil stall+Eppler ext transition
116 | 12000000 | 0.1 | XFOIL ncrit=9
117 | 12000000 | 0.25 | JavaFoil+Calcfoil stall+Eppler ext transition
118 | 12000000 | 0.25 | XFOIL ncrit=9
119 | 12000000 | 0.5 | JavaFoil+Calcfoil stall+Eppler ext transition
120 | 12000000 | 0.5 | XFOIL ncrit=9
121 | 14000000 | 0 | JavaFoil+Calcfoil stall+Eppler ext transition
122 | 14000000 | 0 | XFOIL ncrit=9
123 | 14000000 | 0.1 | JavaFoil+Calcfoil stall+Eppler ext transition
124 | 14000000 | 0.1 | XFOIL ncrit=9
125 | 14000000 | 0.25 | JavaFoil+Calcfoil stall+Eppler ext transition
126 | 14000000 | 0.25 | XFOIL ncrit=9
127 | 14000000 | 0.5 | JavaFoil+Calcfoil stall+Eppler ext transition
128 | 14000000 | 0.5 | XFOIL ncrit=9
129 | 16000000 | 0 | JavaFoil+Calcfoil stall+Eppler ext transition
130 | 16000000 | 0 | XFOIL ncrit=9
131 | 16000000 | 0.1 | JavaFoil+Calcfoil stall+Eppler ext transition
132 | 16000000 | 0.1 | XFOIL ncrit=9
133 | 16000000 | 0.25 | JavaFoil+Calcfoil stall+Eppler ext transition
134 | 16000000 | 0.25 | XFOIL ncrit=9
135 | 16000000 | 0.5 | JavaFoil+Calcfoil stall+Eppler ext transition
136 | 16000000 | 0.5 | XFOIL ncrit=9
137 | 18000000 | 0 | JavaFoil+Calcfoil stall+Eppler ext transition
138 | 18000000 | 0 | XFOIL ncrit=9
139 | 18000000 | 0.1 | JavaFoil+Calcfoil stall+Eppler ext transition
140 | 18000000 | 0.1 | XFOIL ncrit=9
141 | 18000000 | 0.25 | JavaFoil+Calcfoil stall+Eppler ext transition
142 | 18000000 | 0.25 | XFOIL ncrit=9
143 | 18000000 | 0.5 | JavaFoil+Calcfoil stall+Eppler ext transition
144 | 18000000 | 0.5 | XFOIL ncrit=9
145 | 20000000 | 0 | JavaFoil+Calcfoil stall+Eppler ext transition
146 | 20000000 | 0 | XFOIL ncrit=9
147 | 20000000 | 0.1 | JavaFoil+Calcfoil stall+Eppler ext transition
148 | 20000000 | 0.1 | XFOIL ncrit=9
149 | 20000000 | 0.25 | JavaFoil+Calcfoil stall+Eppler ext transition
150 | 20000000 | 0.25 | XFOIL ncrit=9
151 | 20000000 | 0.5 | JavaFoil+Calcfoil stall+Eppler ext transition
152 | 20000000 | 0.5 | XFOIL ncrit=9

## 1. Re 50k Mach 0.00 (1)
BIGFOIL.COM POLAR EXPORT
Joukowsky 20.00% thick 7.00% camber
Joukowsky 20.00% thick 7.00% camber |  |  |  | Cl Max: | 2.474 | at alpha= | 18.5 | deg
JavaFoil+Calcfoil stall+Eppler ext transition |  |  |  | L/D Max: | 44.106 | at alpha= | 4 | deg
Re: | 50000 |  |  | Cd Min: | 0.02658 | at alpha= | 0 | deg
Mach: | 0 |  |  | Cl=0 at alpha= | -8.3077 | deg
|  |  |  | @ Cl=0.1, Cd= | 0.056128
|  |  |  | @ Cl=0.4, Cd= | 0.042626
|  |  |  | @ Cl=0.6, Cd= | 0.037239
alpha (deg) | Cl | Cd | Cm | Cl/Cd
-20 | -0.948 | 0.21583 | -0.101 | -4.393
-19.5 | -0.923 | 0.20804 | -0.102 | -4.439
-19 | -0.897 | 0.19817 | -0.102 | -4.526
-18.5 | -0.869 | 0.18816 | -0.103 | -4.618
-18 | -0.839 | 0.17947 | -0.104 | -4.676
-17.5 | -0.808 | 0.17078 | -0.104 | -4.729
-17 | -0.775 | 0.16193 | -0.105 | -4.783
-16.5 | -0.74 | 0.15367 | -0.106 | -4.814
-16 | -0.703 | 0.14608 | -0.107 | -4.816
-15.5 | -0.666 | 0.13842 | -0.108 | -4.808
-15 | -0.626 | 0.13133 | -0.109 | -4.767
-14.5 | -0.585 | 0.12427 | -0.11 | -4.709
-14 | -0.543 | 0.11769 | -0.111 | -4.615
-13.5 | -0.5 | 0.1114 | -0.112 | -4.488
-13 | -0.456 | 0.10542 | -0.113 | -4.323
-12.5 | -0.411 | 0.09986 | -0.114 | -4.111
-12 | -0.364 | 0.0943 | -0.116 | -3.864
-11.5 | -0.317 | 0.08916 | -0.117 | -3.558
-11 | -0.269 | 0.08436 | -0.118 | -3.191
-10.5 | -0.221 | 0.07961 | -0.12 | -2.771
-10 | -0.171 | 0.07523 | -0.122 | -2.277
-9.5 | -0.121 | 0.07121 | -0.123 | -1.703
-9 | -0.071 | 0.06732 | -0.125 | -1.051
-8.5 | -0.02 | 0.06361 | -0.127 | -0.308
-8 | 0.032 | 0.06024 | -0.129 | 0.532
-7.5 | 0.084 | 0.05701 | -0.131 | 1.477
-7 | 0.137 | 0.05409 | -0.133 | 2.53
-6.5 | 0.19 | 0.05127 | -0.135 | 3.708
-6 | 0.244 | 0.04877 | -0.137 | 4.999
-5.5 | 0.298 | 0.04643 | -0.14 | 6.42
-5 | 0.353 | 0.04431 | -0.142 | 7.963
-4.5 | 0.408 | 0.04234 | -0.145 | 9.647
-4 | 0.464 | 0.04062 | -0.147 | 11.435
-3.5 | 0.521 | 0.03904 | -0.149 | 13.356
-3 | 0.581 | 0.03765 | -0.152 | 15.428
-2.5 | 0.636 | 0.03646 | -0.154 | 17.442
-2 | 0.694 | 0.03547 | -0.156 | 19.566
-1.5 | 0.753 | 0.03452 | -0.159 | 21.828
-1 | 0.814 | 0.03374 | -0.161 | 24.12
-0.5 | 0.875 | 0.03308 | -0.164 | 26.449
0 | 1.002 | 0.02658 | -0.166 | 37.714
0.5 | 1.06 | 0.02717 | -0.169 | 39.022
1 | 1.118 | 0.02782 | -0.172 | 40.184
1.5 | 1.175 | 0.02857 | -0.175 | 41.132
2 | 1.232 | 0.02889 | -0.193 | 42.639
2.5 | 1.288 | 0.02976 | -0.192 | 43.284
3 | 1.344 | 0.03078 | -0.192 | 43.67
3.5 | 1.399 | 0.03183 | -0.192 | 43.963
4 | 1.454 | 0.03297 | -0.191 | 44.106
4.5 | 1.509 | 0.03423 | -0.191 | 44.079
5 | 1.562 | 0.03555 | -0.191 | 43.952
5.5 | 1.616 | 0.03695 | -0.19 | 43.725
6 | 1.668 | 0.03843 | -0.19 | 43.407
6.5 | 1.72 | 0.04006 | -0.189 | 42.942
7 | 1.771 | 0.04179 | -0.189 | 42.386
7.5 | 1.821 | 0.04361 | -0.189 | 41.765
8 | 1.871 | 0.04558 | -0.188 | 41.045
8.5 | 1.919 | 0.04765 | -0.188 | 40.269
9 | 1.966 | 0.0499 | -0.187 | 39.398
9.5 | 2.012 | 0.05222 | -0.186 | 38.531
10 | 2.057 | 0.05479 | -0.186 | 37.533
10.5 | 2.1 | 0.05757 | -0.185 | 36.468
11 | 2.141 | 0.06052 | -0.185 | 35.378
11.5 | 2.181 | 0.06363 | -0.184 | 34.273
12 | 2.219 | 0.06697 | -0.183 | 33.125
12.5 | 2.255 | 0.07064 | -0.183 | 31.915
13 | 2.288 | 0.0745 | -0.182 | 30.711
13.5 | 2.319 | 0.07865 | -0.181 | 29.489
14 | 2.348 | 0.08313 | -0.181 | 28.247
14.5 | 2.374 | 0.08788 | -0.18 | 27.018
15 | 2.398 | 0.09304 | -0.179 | 25.77
15.5 | 2.418 | 0.09853 | -0.178 | 24.543
16 | 2.435 | 0.1044 | -0.177 | 23.328
16.5 | 2.449 | 0.11064 | -0.175 | 22.139
17 | 2.461 | 0.11729 | -0.174 | 20.981
17.5 | 2.468 | 0.12442 | -0.173 | 19.837
18 | 2.473 | 0.13209 | -0.171 | 18.719
18.5 | 2.474 | 0.14014 | -0.17 | 17.653
19 | 2.472 | 0.14906 | -0.168 | 16.581
19.5 | 2.466 | 0.15855 | -0.166 | 15.552
20 | 2.457 | 0.16873 | -0.164 | 14.56

## 2. Re 50k Mach 0.00 (2)
BIGFOIL.COM POLAR EXPORT
Joukowsky 20.00% thick 7.00% camber
Joukowsky 20.00% thick 7.00% camber |  |  |  | Cl Max: | 1.1592 | at alpha= | 20 | deg
XFOIL ncrit=9 |  |  |  | L/D Max: | 4.63 | at alpha= | 13 | deg
Re: | 50000 |  |  | Cd Min: | 0.26462 | at alpha= | 20 | deg
Mach: | 0 |  |  | Cl=0 at alpha= | 0.95465 | deg
|  |  |  | @ Cl=0.1, Cd= | 0.094836
|  |  |  | @ Cl=0.4, Cd= | 0.11539
|  |  |  | @ Cl=0.6, Cd= | 0.14047
alpha (deg) | Cl | Cd | Cm | Cl/Cd
-8.5 | -0.3382 | 0.16277 | -0.009 | -2.0778
-8 | -0.3307 | 0.1589 | -0.0067 | -2.0812
-7.5 | -0.3905 | 0.16264 | -0.0052 | -2.401
-7 | -0.3498 | 0.15331 | -0.0032 | -2.2817
-6.5 | -0.3695 | 0.15217 | -0.0011 | -2.4282
-6 | -0.3856 | 0.14863 | 0.0007 | -2.5944
-5.5 | -0.3761 | 0.14491 | 0.0032 | -2.5954
-5 | -0.4134 | 0.14364 | 0.0037 | -2.878
-4.5 | -0.3715 | 0.13912 | 0.0008 | -2.6704
-4 | -0.3681 | 0.13554 | -0.0006 | -2.7158
-3.5 | -0.4172 | 0.13639 | -0.0002 | -3.0589
-3 | -0.3569 | 0.13028 | -0.0006 | -2.7395
-2.5 | -0.3648 | 0.12676 | -0.0013 | -2.8779
-2 | -0.3751 | 0.12359 | -0.003 | -3.035
0 | -0.1079 | 0.09257 | -0.0843 | -1.1656
0.5 | -0.0391 | 0.09298 | -0.0925 | -0.42052
1 | 0.0039 | 0.09222 | -0.0972 | 0.04229
1.5 | 0.0722 | 0.09363 | -0.1069 | 0.77112
2 | 0.1483 | 0.09693 | -0.1153 | 1.53
2.5 | 0.1899 | 0.09802 | -0.1195 | 1.9374
3 | 0.2242 | 0.10057 | -0.1205 | 2.2293
3.5 | 0.3051 | 0.10685 | -0.1277 | 2.8554
4 | 0.3284 | 0.10785 | -0.1283 | 3.045
4.5 | 0.357 | 0.1107 | -0.1293 | 3.2249
5 | 0.3963 | 0.11505 | -0.131 | 3.4446
5.5 | 0.4574 | 0.12064 | -0.135 | 3.7914
6 | 0.475 | 0.12301 | -0.1349 | 3.8615
6.5 | 0.499 | 0.12683 | -0.1354 | 3.9344
7 | 0.5514 | 0.13324 | -0.1382 | 4.1384
7.5 | 0.5789 | 0.13644 | -0.1383 | 4.2429
8 | 0.5901 | 0.13911 | -0.1374 | 4.242
8.5 | 0.6149 | 0.14252 | -0.1392 | 4.3145
9 | 0.6918 | 0.1525 | -0.1483 | 4.5364
9.5 | 0.715 | 0.15622 | -0.1506 | 4.5769
10 | 0.7294 | 0.16016 | -0.1523 | 4.5542
10.5 | 0.754 | 0.16555 | -0.1544 | 4.5545
11.5 | 0.8173 | 0.17681 | -0.1582 | 4.6225
12 | 0.8315 | 0.1811 | -0.1601 | 4.5914
12.5 | 0.8635 | 0.18797 | -0.1622 | 4.5938
13 | 0.8996 | 0.1943 | -0.1639 | 4.63
13.5 | 0.9055 | 0.197 | -0.1661 | 4.5964
14 | 0.9249 | 0.20237 | -0.1684 | 4.5703
15 | 0.9747 | 0.21306 | -0.1725 | 4.5748
15.5 | 0.9884 | 0.21772 | -0.1753 | 4.5398
16 | 1.0343 | 0.22828 | -0.1767 | 4.5308
16.5 | 1.0379 | 0.22901 | -0.1797 | 4.5321
17 | 1.0486 | 0.23325 | -0.183 | 4.4956
17.5 | 1.0906 | 0.24386 | -0.1843 | 4.4722
18 | 1.0947 | 0.24451 | -0.1878 | 4.4771
18.5 | 1.1049 | 0.24879 | -0.1914 | 4.4411
19 | 1.152 | 0.26175 | -0.1919 | 4.4011
19.5 | 1.1448 | 0.25933 | -0.1968 | 4.4145
20 | 1.1592 | 0.26462 | -0.2004 | 4.3806

## 3. Re 50k Mach 0.10 (1)
BIGFOIL.COM POLAR EXPORT
Joukowsky 20.00% thick 7.00% camber
Joukowsky 20.00% thick 7.00% camber |  |  |  | Cl Max: | 2.463 | at alpha= | 18 | deg
JavaFoil+Calcfoil stall+Eppler ext transition |  |  |  | L/D Max: | 43.906 | at alpha= | 4 | deg
Re: | 50000 |  |  | Cd Min: | 0.02676 | at alpha= | 0 | deg
Mach: | 0.1 |  |  | Cl=0 at alpha= | -8.3077 | deg
|  |  |  | @ Cl=0.1, Cd= | 0.056462
|  |  |  | @ Cl=0.4, Cd= | 0.042936
|  |  |  | @ Cl=0.6, Cd= | 0.037539
alpha (deg) | Cl | Cd | Cm | Cl/Cd
-20 | -0.94 | 0.22049 | -0.101 | -4.262
-19.5 | -0.917 | 0.21112 | -0.102 | -4.342
-19 | -0.892 | 0.20166 | -0.103 | -4.421
-18.5 | -0.865 | 0.19097 | -0.103 | -4.527
-18 | -0.836 | 0.18163 | -0.104 | -4.601
-17.5 | -0.805 | 0.17259 | -0.104 | -4.665
-17 | -0.773 | 0.16414 | -0.106 | -4.708
-16.5 | -0.739 | 0.15538 | -0.106 | -4.754
-16 | -0.703 | 0.14755 | -0.107 | -4.764
-15.5 | -0.666 | 0.14006 | -0.108 | -4.752
-15 | -0.626 | 0.13254 | -0.109 | -4.726
-14.5 | -0.586 | 0.12547 | -0.11 | -4.669
-14 | -0.544 | 0.11876 | -0.111 | -4.581
-13.5 | -0.501 | 0.11246 | -0.112 | -4.456
-13 | -0.457 | 0.10633 | -0.113 | -4.297
-12.5 | -0.412 | 0.10047 | -0.115 | -4.097
-12 | -0.365 | 0.09502 | -0.116 | -3.846
-11.5 | -0.318 | 0.08968 | -0.117 | -3.549
-11 | -0.27 | 0.08488 | -0.119 | -3.183
-10.5 | -0.221 | 0.08006 | -0.12 | -2.765
-10 | -0.172 | 0.07567 | -0.122 | -2.272
-9.5 | -0.122 | 0.07163 | -0.123 | -1.7
-9 | -0.071 | 0.06766 | -0.125 | -1.05
-8.5 | -0.02 | 0.06395 | -0.127 | -0.308
-8 | 0.032 | 0.06056 | -0.129 | 0.531
-7.5 | 0.085 | 0.05731 | -0.131 | 1.475
-7 | 0.137 | 0.05437 | -0.133 | 2.528
-6.5 | 0.191 | 0.05154 | -0.136 | 3.704
-6 | 0.245 | 0.04903 | -0.138 | 4.994
-5.5 | 0.299 | 0.04666 | -0.14 | 6.415
-5 | 0.355 | 0.04449 | -0.143 | 7.969
-4.5 | 0.41 | 0.04259 | -0.145 | 9.63
-4 | 0.467 | 0.04081 | -0.147 | 11.435
-3.5 | 0.524 | 0.0393 | -0.15 | 13.321
-3 | 0.583 | 0.0379 | -0.152 | 15.391
-2.5 | 0.639 | 0.03671 | -0.155 | 17.394
-2 | 0.697 | 0.03566 | -0.157 | 19.553
-1.5 | 0.756 | 0.0348 | -0.159 | 21.738
-1 | 0.817 | 0.03402 | -0.162 | 24.014
-0.5 | 0.878 | 0.03335 | -0.164 | 26.344
0 | 1.007 | 0.02676 | -0.167 | 37.637
0.5 | 1.065 | 0.02736 | -0.169 | 38.926
1 | 1.123 | 0.02803 | -0.172 | 40.067
1.5 | 1.18 | 0.02878 | -0.176 | 41.014
2 | 1.237 | 0.03011 | -0.181 | 41.085
2.5 | 1.294 | 0.03001 | -0.193 | 43.107
3 | 1.35 | 0.03102 | -0.193 | 43.513
3.5 | 1.406 | 0.03212 | -0.193 | 43.76
4 | 1.46 | 0.03326 | -0.192 | 43.906
4.5 | 1.515 | 0.03456 | -0.192 | 43.837
5 | 1.569 | 0.03591 | -0.192 | 43.698
5.5 | 1.622 | 0.03734 | -0.191 | 43.447
6 | 1.675 | 0.03889 | -0.191 | 43.073
6.5 | 1.727 | 0.04055 | -0.19 | 42.596
7 | 1.778 | 0.04229 | -0.19 | 42.047
7.5 | 1.829 | 0.04416 | -0.189 | 41.411
8 | 1.878 | 0.04619 | -0.189 | 40.655
8.5 | 1.926 | 0.04832 | -0.188 | 39.862
9 | 1.973 | 0.05058 | -0.188 | 39.011
9.5 | 2.019 | 0.05299 | -0.187 | 38.104
10 | 2.064 | 0.05563 | -0.187 | 37.094
10.5 | 2.106 | 0.05845 | -0.186 | 36.033
11 | 2.148 | 0.06152 | -0.186 | 34.91
11.5 | 2.187 | 0.06469 | -0.185 | 33.804
12 | 2.224 | 0.06823 | -0.184 | 32.601
12.5 | 2.26 | 0.07198 | -0.184 | 31.395
13 | 2.293 | 0.07595 | -0.183 | 30.189
13.5 | 2.323 | 0.08027 | -0.182 | 28.942
14 | 2.351 | 0.08487 | -0.181 | 27.705
14.5 | 2.376 | 0.08983 | -0.18 | 26.455
15 | 2.398 | 0.09518 | -0.179 | 25.2
15.5 | 2.418 | 0.10082 | -0.178 | 23.983
16 | 2.433 | 0.107 | -0.177 | 22.741
16.5 | 2.446 | 0.11347 | -0.176 | 21.554
17 | 2.455 | 0.12043 | -0.175 | 20.387
17.5 | 2.461 | 0.12781 | -0.173 | 19.251
18 | 2.463 | 0.13581 | -0.172 | 18.134
18.5 | 2.461 | 0.14442 | -0.17 | 17.044
19 | 2.457 | 0.15379 | -0.168 | 15.975
19.5 | 2.448 | 0.16382 | -0.166 | 14.941
20 | 2.435 | 0.17459 | -0.164 | 13.949

## 4. Re 50k Mach 0.10 (2)
BIGFOIL.COM POLAR EXPORT
Joukowsky 20.00% thick 7.00% camber
Joukowsky 20.00% thick 7.00% camber |  |  |  | Cl Max: | 1.163 | at alpha= | 20 | deg
XFOIL ncrit=9 |  |  |  | L/D Max: | 4.6214 | at alpha= | 13 | deg
Re: | 50000 |  |  | Cd Min: | 0.26581 | at alpha= | 20 | deg
Mach: | 0.1 |  |  | Cl=0 at alpha= | 0.9844 | deg
|  |  |  | @ Cl=0.1, Cd= | 0.095347
|  |  |  | @ Cl=0.4, Cd= | 0.1159
|  |  |  | @ Cl=0.6, Cd= | 0.14097
alpha (deg) | Cl | Cd | Cm | Cl/Cd
-8.5 | -0.3374 | 0.16354 | -0.009 | -2.0631
-8 | -0.3296 | 0.15962 | -0.0067 | -2.0649
-7.5 | -0.3872 | 0.16323 | -0.0053 | -2.3721
-7 | -0.3485 | 0.15404 | -0.0033 | -2.2624
-6.5 | -0.3672 | 0.15283 | -0.0012 | -2.4027
-6 | -0.3846 | 0.14946 | 0.0006 | -2.5733
-5.5 | -0.3739 | 0.14561 | 0.003 | -2.5678
-4.5 | -0.3673 | 0.13988 | 0 | -2.6258
-4 | -0.3628 | 0.13622 | -0.0013 | -2.6633
-3.5 | -0.4093 | 0.13684 | 0.0001 | -2.9911
-3 | -0.3549 | 0.13081 | -0.0006 | -2.7131
-2 | -0.3734 | 0.12463 | -0.0035 | -2.9961
-1.5 | -0.3541 | 0.12079 | 0.0008 | -2.9315
-1 | -0.3241 | 0.11927 | -0.0083 | -2.7174
-0.5 | -0.3218 | 0.11398 | -0.0009 | -2.8233
0 | -0.1082 | 0.09258 | -0.0858 | -1.1687
0.5 | -0.0497 | 0.0943 | -0.0895 | -0.52704
1 | 0.0016 | 0.09278 | -0.0972 | 0.017245
1.5 | 0.0694 | 0.09383 | -0.1074 | 0.73964
2 | 0.1503 | 0.09784 | -0.1161 | 1.5362
2.5 | 0.1859 | 0.09859 | -0.1188 | 1.8856
3 | 0.2174 | 0.10084 | -0.1194 | 2.1559
3.5 | 0.2966 | 0.10669 | -0.1278 | 2.78
4 | 0.3283 | 0.10854 | -0.1285 | 3.0247
4.5 | 0.3554 | 0.11115 | -0.1292 | 3.1975
5 | 0.3929 | 0.11522 | -0.1313 | 3.41
5.5 | 0.4588 | 0.12155 | -0.1353 | 3.7746
6 | 0.478 | 0.12381 | -0.1358 | 3.8608
6.5 | 0.499 | 0.12733 | -0.1358 | 3.919
7 | 0.5396 | 0.13272 | -0.1377 | 4.0657
7.5 | 0.5834 | 0.13755 | -0.1392 | 4.2414
8 | 0.5934 | 0.13998 | -0.1384 | 4.2392
8.5 | 0.6115 | 0.14269 | -0.1387 | 4.2855
9 | 0.6813 | 0.15195 | -0.1479 | 4.4837
9.5 | 0.7189 | 0.1573 | -0.1513 | 4.5702
10 | 0.7318 | 0.16087 | -0.153 | 4.549
10.5 | 0.7547 | 0.16607 | -0.155 | 4.5445
11 | 0.8096 | 0.17537 | -0.1577 | 4.6165
11.5 | 0.8213 | 0.17785 | -0.159 | 4.6179
12 | 0.8341 | 0.18185 | -0.1609 | 4.5867
12.5 | 0.8612 | 0.18805 | -0.163 | 4.5796
13 | 0.905 | 0.19583 | -0.1648 | 4.6214
13.5 | 0.9092 | 0.19795 | -0.1669 | 4.5931
14 | 0.9268 | 0.20306 | -0.1694 | 4.5642
14.5 | 0.979 | 0.21398 | -0.1709 | 4.5752
15.5 | 0.9915 | 0.21862 | -0.1764 | 4.5353
16 | 1.0319 | 0.22817 | -0.178 | 4.5225
16.5 | 1.043 | 0.2304 | -0.1807 | 4.5269
17 | 1.0523 | 0.23429 | -0.1841 | 4.4914
17.5 | 1.0895 | 0.24392 | -0.1857 | 4.4666
18 | 1.1 | 0.246 | -0.1889 | 4.4715
18.5 | 1.1089 | 0.24995 | -0.1927 | 4.4365
19 | 1.1514 | 0.26181 | -0.1935 | 4.3978
19.5 | 1.1499 | 0.2608 | -0.1981 | 4.4091
20 | 1.163 | 0.26581 | -0.2018 | 4.3753

## 5. Re 50k Mach 0.25 (1)
BIGFOIL.COM POLAR EXPORT
Joukowsky 20.00% thick 7.00% camber
Joukowsky 20.00% thick 7.00% camber |  |  |  | Cl Max: | 2.405 | at alpha= | 16 | deg
JavaFoil+Calcfoil stall+Eppler ext transition |  |  |  | L/D Max: | 42.633 | at alpha= | 3.5 | deg
Re: | 50000 |  |  | Cd Min: | 0.02777 | at alpha= | 0 | deg
Mach: | 0.25 |  |  | Cl=0 at alpha= | -8.3113 | deg
|  |  |  | @ Cl=0.1, Cd= | 0.058246
|  |  |  | @ Cl=0.4, Cd= | 0.044594
|  |  |  | @ Cl=0.6, Cd= | 0.039129
alpha (deg) | Cl | Cd | Cm | Cl/Cd
-20 | -0.865 | 0.25118 | -0.1 | -3.444
-19.5 | -0.854 | 0.23743 | -0.101 | -3.597
-19 | -0.84 | 0.2236 | -0.102 | -3.756
-18.5 | -0.823 | 0.21147 | -0.103 | -3.89
-18 | -0.802 | 0.19996 | -0.104 | -4.013
-17.5 | -0.779 | 0.18881 | -0.105 | -4.128
-17 | -0.754 | 0.17809 | -0.106 | -4.232
-16.5 | -0.725 | 0.16789 | -0.107 | -4.319
-16 | -0.694 | 0.15895 | -0.108 | -4.368
-15.5 | -0.661 | 0.14995 | -0.109 | -4.406
-15 | -0.625 | 0.14084 | -0.11 | -4.435
-14.5 | -0.586 | 0.13294 | -0.111 | -4.412
-14 | -0.547 | 0.12527 | -0.112 | -4.363
-13.5 | -0.505 | 0.11833 | -0.113 | -4.267
-13 | -0.462 | 0.11148 | -0.114 | -4.141
-12.5 | -0.417 | 0.10514 | -0.116 | -3.965
-12 | -0.371 | 0.09899 | -0.117 | -3.747
-11.5 | -0.323 | 0.09343 | -0.118 | -3.462
-11 | -0.275 | 0.0881 | -0.12 | -3.122
-10.5 | -0.226 | 0.08308 | -0.121 | -2.716
-10 | -0.175 | 0.07834 | -0.123 | -2.239
-9.5 | -0.124 | 0.07395 | -0.125 | -1.682
-9 | -0.073 | 0.0698 | -0.127 | -1.04
-8.5 | -0.02 | 0.06596 | -0.129 | -0.305
-8 | 0.033 | 0.06235 | -0.131 | 0.528
-7.5 | 0.087 | 0.059 | -0.133 | 1.467
-7 | 0.141 | 0.05587 | -0.135 | 2.519
-6.5 | 0.195 | 0.05306 | -0.137 | 3.684
-6 | 0.251 | 0.05045 | -0.14 | 4.97
-5.5 | 0.307 | 0.04801 | -0.142 | 6.387
-5 | 0.363 | 0.04586 | -0.144 | 7.915
-4.5 | 0.42 | 0.04391 | -0.147 | 9.566
-4 | 0.478 | 0.0421 | -0.149 | 11.349
-3.5 | 0.536 | 0.04052 | -0.152 | 13.233
-3 | 0.598 | 0.03917 | -0.154 | 15.254
-2.5 | 0.653 | 0.03805 | -0.157 | 17.172
-2 | 0.713 | 0.03699 | -0.159 | 19.285
-1.5 | 0.774 | 0.03615 | -0.162 | 21.405
-1 | 0.835 | 0.03548 | -0.164 | 23.535
-0.5 | 0.897 | 0.0349 | -0.166 | 25.714
0 | 1.032 | 0.02777 | -0.169 | 37.165
0.5 | 1.092 | 0.02842 | -0.171 | 38.404
1 | 1.15 | 0.02916 | -0.174 | 39.451
1.5 | 1.209 | 0.02998 | -0.177 | 40.334
2 | 1.267 | 0.03073 | -0.181 | 41.243
2.5 | 1.325 | 0.03139 | -0.198 | 42.206
3 | 1.382 | 0.03252 | -0.198 | 42.495
3.5 | 1.439 | 0.03375 | -0.197 | 42.633
4 | 1.495 | 0.0351 | -0.197 | 42.588
4.5 | 1.55 | 0.03647 | -0.197 | 42.508
5 | 1.605 | 0.03801 | -0.196 | 42.228
5.5 | 1.659 | 0.03961 | -0.196 | 41.885
6 | 1.713 | 0.04133 | -0.195 | 41.435
6.5 | 1.765 | 0.04321 | -0.195 | 40.849
7 | 1.817 | 0.04523 | -0.194 | 40.159
7.5 | 1.867 | 0.04734 | -0.194 | 39.44
8 | 1.917 | 0.04971 | -0.193 | 38.556
8.5 | 1.965 | 0.05215 | -0.193 | 37.675
9 | 2.011 | 0.05476 | -0.192 | 36.728
9.5 | 2.056 | 0.05759 | -0.191 | 35.711
10 | 2.1 | 0.06068 | -0.191 | 34.606
10.5 | 2.141 | 0.06396 | -0.19 | 33.478
11 | 2.181 | 0.06761 | -0.189 | 32.257
11.5 | 2.218 | 0.07147 | -0.189 | 31.031
12 | 2.252 | 0.07562 | -0.188 | 29.784
12.5 | 2.284 | 0.08003 | -0.187 | 28.536
13 | 2.312 | 0.08496 | -0.186 | 27.215
13.5 | 2.338 | 0.09029 | -0.185 | 25.892
14 | 2.359 | 0.09593 | -0.184 | 24.593
14.5 | 2.377 | 0.10213 | -0.183 | 23.273
15 | 2.391 | 0.10884 | -0.182 | 21.965
15.5 | 2.4 | 0.11611 | -0.181 | 20.672
16 | 2.405 | 0.12393 | -0.179 | 19.402
16.5 | 2.404 | 0.13232 | -0.178 | 18.171
17 | 2.4 | 0.14139 | -0.176 | 16.971
17.5 | 2.389 | 0.15146 | -0.174 | 15.772
18 | 2.373 | 0.16257 | -0.172 | 14.596
18.5 | 2.352 | 0.17457 | -0.169 | 13.474
19 | 2.325 | 0.18798 | -0.166 | 12.37
19.5 | 2.292 | 0.2026 | -0.163 | 11.315
20 | 2.254 | 0.21887 | -0.159 | 10.298

## 6. Re 50k Mach 0.25 (2)
BIGFOIL.COM POLAR EXPORT
Joukowsky 20.00% thick 7.00% camber
Joukowsky 20.00% thick 7.00% camber |  |  |  | Cl Max: | 1.1874 | at alpha= | 20 | deg
XFOIL ncrit=9 |  |  |  | L/D Max: | 4.5682 | at alpha= | 13.5 | deg
Re: | 50000 |  |  | Cd Min: | 0.27327 | at alpha= | 20 | deg
Mach: | 0.25 |  |  | Cl=0 at alpha= | 0.97473 | deg
|  |  |  | @ Cl=0.1, Cd= | 0.099083
|  |  |  | @ Cl=0.4, Cd= | 0.11918
|  |  |  | @ Cl=0.6, Cd= | 0.14366
alpha (deg) | Cl | Cd | Cm | Cl/Cd
-8.5 | -0.3327 | 0.16766 | -0.0094 | -1.9844
-8 | -0.3242 | 0.16353 | -0.0072 | -1.9825
-7.5 | -0.3736 | 0.16665 | -0.0058 | -2.2418
-7 | -0.3423 | 0.158 | -0.0038 | -2.1665
-6.5 | -0.3571 | 0.15655 | -0.0018 | -2.2811
-6 | -0.3787 | 0.15387 | -0.0001 | -2.4612
-5.5 | -0.364 | 0.14944 | 0.0022 | -2.4358
-5 | -0.3745 | 0.1477 | -0.0011 | -2.5355
-4.5 | -0.347 | 0.1449 | -0.0044 | -2.3948
-4 | -0.3311 | 0.14024 | -0.0059 | -2.361
-3.5 | -0.3803 | 0.14069 | -0.002 | -2.7031
-3 | -0.3342 | 0.13412 | -0.0032 | -2.4918
-2.5 | -0.3686 | 0.1325 | -0.0018 | -2.7819
-2 | -0.359 | 0.13089 | -0.0066 | -2.7428
-1.5 | -0.3401 | 0.12481 | 0.0006 | -2.7249
0 | -0.1927 | 0.10003 | -0.0607 | -1.9264
0.5 | -0.0977 | 0.09729 | -0.0814 | -1.0042
1 | 0.0052 | 0.09646 | -0.1014 | 0.053908
1.5 | 0.0238 | 0.09675 | -0.098 | 0.24599
2 | 0.0927 | 0.09875 | -0.1076 | 0.93873
2.5 | 0.1713 | 0.10234 | -0.1164 | 1.6738
3 | 0.2099 | 0.10338 | -0.1204 | 2.0304
3.5 | 0.2539 | 0.10634 | -0.1242 | 2.3876
4 | 0.326 | 0.11267 | -0.1294 | 2.8934
4.5 | 0.3544 | 0.11425 | -0.1306 | 3.102
5 | 0.3834 | 0.11725 | -0.132 | 3.2699
5.5 | 0.4229 | 0.12184 | -0.1343 | 3.4709
6 | 0.4903 | 0.12858 | -0.1388 | 3.8132
6.5 | 0.5047 | 0.13061 | -0.1387 | 3.8642
7 | 0.5312 | 0.13468 | -0.1401 | 3.9442
7.5 | 0.5757 | 0.14079 | -0.142 | 4.0891
8 | 0.6114 | 0.14501 | -0.1429 | 4.2163
8.5 | 0.6174 | 0.14701 | -0.1413 | 4.1997
9 | 0.6544 | 0.1518 | -0.1468 | 4.3109
9.5 | 0.7192 | 0.16111 | -0.154 | 4.464
10.5 | 0.764 | 0.16955 | -0.1588 | 4.506
11 | 0.7906 | 0.17528 | -0.1611 | 4.5105
12 | 0.8517 | 0.1866 | -0.1653 | 4.5643
12.5 | 0.8682 | 0.19125 | -0.1676 | 4.5396
13 | 0.9085 | 0.1997 | -0.1698 | 4.5493
13.5 | 0.9331 | 0.20426 | -0.1718 | 4.5682
14 | 0.9425 | 0.20763 | -0.1745 | 4.5393
14.5 | 0.9695 | 0.2144 | -0.1769 | 4.5219
15 | 1.0078 | 0.22232 | -0.1787 | 4.5331
15.5 | 1.0115 | 0.22414 | -0.182 | 4.5128
16 | 1.0329 | 0.23028 | -0.1848 | 4.4854
16.5 | 1.0741 | 0.23985 | -0.1863 | 4.4782
17 | 1.0749 | 0.24061 | -0.1903 | 4.4674
17.5 | 1.0956 | 0.24694 | -0.1934 | 4.4367
18 | 1.131 | 0.25563 | -0.195 | 4.4244
18.5 | 1.133 | 0.25693 | -0.1995 | 4.4098
19 | 1.1587 | 0.26485 | -0.2021 | 4.3749
19.5 | 1.1794 | 0.26976 | -0.2049 | 4.372
20 | 1.1874 | 0.27327 | -0.2095 | 4.3452

## 7. Re 50k Mach 0.50 (1)
BIGFOIL.COM POLAR EXPORT
Joukowsky 20.00% thick 7.00% camber
Joukowsky 20.00% thick 7.00% camber |  |  |  | Cl Max: | 2.186 | at alpha= | 10.5 | deg
JavaFoil+Calcfoil stall+Eppler ext transition |  |  |  | L/D Max: | 36.839 | at alpha= | 2.5 | deg
Re: | 50000 |  |  | Cd Min: | 0.03296 | at alpha= | 0 | deg
Mach: | 0.5 |  |  | Cl=0 at alpha= | -8.3103 | deg
|  |  |  | @ Cl=0.1, Cd= | 0.066982
|  |  |  | @ Cl=0.4, Cd= | 0.051649
|  |  |  | @ Cl=0.6, Cd= | 0.0459
alpha (deg) | Cl | Cd | Cm | Cl/Cd
-20 | -0.7 | 0.50448 | -0.133 | -1.387
-19.5 | -0.67 | 0.49976 | -0.133 | -1.341
-19 | -0.639 | 0.48584 | -0.131 | -1.316
-18.5 | -0.609 | 0.46977 | -0.131 | -1.297
-18 | -0.58 | 0.46136 | -0.131 | -1.256
-17.5 | -0.549 | 0.44757 | -0.128 | -1.226
-17 | -0.519 | 0.4279 | -0.128 | -1.213
-16.5 | -0.488 | 0.42297 | -0.125 | -1.155
-16 | -0.458 | 0.42294 | -0.124 | -1.084
-15.5 | -0.428 | 0.38357 | -0.121 | -1.116
-15 | -0.398 | 0.38633 | -0.121 | -1.031
-14.5 | -0.368 | 0.35107 | -0.117 | -1.048
-14 | -0.338 | 0.3348 | -0.117 | -1.01
-13.5 | -0.308 | 0.30954 | -0.113 | -0.995
-13 | -0.278 | 0.26897 | -0.109 | -1.033
-12.5 | -0.327 | 0.1749 | -0.108 | -1.871
-12 | -0.342 | 0.14387 | -0.115 | -2.378
-11.5 | -0.316 | 0.12648 | -0.118 | -2.502
-11 | -0.279 | 0.1142 | -0.121 | -2.441
-10.5 | -0.234 | 0.10396 | -0.124 | -2.252
-10 | -0.185 | 0.09574 | -0.127 | -1.934
-9.5 | -0.133 | 0.08841 | -0.129 | -1.503
-9 | -0.078 | 0.0822 | -0.132 | -0.951
-8.5 | -0.022 | 0.07664 | -0.135 | -0.285
-8 | 0.036 | 0.07173 | -0.137 | 0.5
-7.5 | 0.095 | 0.06731 | -0.14 | 1.407
-7 | 0.154 | 0.06344 | -0.142 | 2.434
-6.5 | 0.215 | 0.05993 | -0.145 | 3.587
-6 | 0.276 | 0.05684 | -0.148 | 4.86
-5.5 | 0.338 | 0.05407 | -0.15 | 6.252
-5 | 0.401 | 0.05161 | -0.153 | 7.762
-4.5 | 0.464 | 0.0495 | -0.156 | 9.369
-4 | 0.528 | 0.04761 | -0.159 | 11.079
-3.5 | 0.592 | 0.04606 | -0.162 | 12.848
-3 | 0.66 | 0.0447 | -0.164 | 14.775
-2.5 | 0.72 | 0.04362 | -0.167 | 16.509
-2 | 0.785 | 0.04276 | -0.17 | 18.365
-1.5 | 0.851 | 0.04215 | -0.172 | 20.18
-1 | 0.917 | 0.04172 | -0.175 | 21.98
-0.5 | 0.984 | 0.04151 | -0.177 | 23.698
0 | 1.139 | 0.03296 | -0.179 | 34.567
0.5 | 1.204 | 0.03399 | -0.181 | 35.424
1 | 1.268 | 0.03517 | -0.184 | 36.069
1.5 | 1.332 | 0.03646 | -0.186 | 36.53
2 | 1.394 | 0.03793 | -0.189 | 36.763
2.5 | 1.456 | 0.03954 | -0.191 | 36.839
3 | 1.518 | 0.04131 | -0.194 | 36.737
3.5 | 1.578 | 0.04323 | -0.197 | 36.493
4 | 1.637 | 0.046 | -0.203 | 35.579
4.5 | 1.695 | 0.04749 | -0.216 | 35.686
5 | 1.751 | 0.05019 | -0.215 | 34.891
5.5 | 1.806 | 0.05303 | -0.215 | 34.063
6 | 1.86 | 0.05623 | -0.214 | 33.072
6.5 | 1.911 | 0.05972 | -0.213 | 32.003
7 | 1.96 | 0.06357 | -0.212 | 30.837
7.5 | 2.007 | 0.06785 | -0.212 | 29.575
8 | 2.05 | 0.07258 | -0.211 | 28.245
8.5 | 2.089 | 0.07789 | -0.21 | 26.825
9 | 2.124 | 0.08394 | -0.208 | 25.306
9.5 | 2.153 | 0.09077 | -0.207 | 23.72
10 | 2.175 | 0.0986 | -0.206 | 22.054
10.5 | 2.186 | 0.10779 | -0.204 | 20.283
11 | 2.186 | 0.11854 | -0.202 | 18.438
11.5 | 2.167 | 0.13157 | -0.2 | 16.467
12 | 2.121 | 0.14814 | -0.197 | 14.317
12.5 | 2.03 | 0.17022 | -0.192 | 11.928
13 | 1.826 | 0.20577 | -0.18 | 8.872
13.5 | 1.233 | 0.30673 | -0.114 | 4.021
14 | 1.265 | 0.3831 | -0.125 | 3.301
14.5 | 1.296 | 0.42318 | -0.132 | 3.061
15 | 1.325 | 0.46097 | -0.136 | 2.874
15.5 | 1.356 | 0.49173 | -0.141 | 2.757

## 8. Re 50k Mach 0.50 (2)
BIGFOIL.COM POLAR EXPORT
Joukowsky 20.00% thick 7.00% camber
Joukowsky 20.00% thick 7.00% camber |  |  |  | Cl Max: | 1.3136 | at alpha= | 20 | deg
XFOIL ncrit=9 |  |  |  | L/D Max: | 4.404 | at alpha= | 13 | deg
Re: | 50000 |  |  | Cd Min: | 0.3186 | at alpha= | 20 | deg
Mach: | 0.5 |  |  | Cl=0 at alpha= | 2.3388 | deg
|  |  |  | @ Cl=0.1, Cd= | 0.11271
|  |  |  | @ Cl=0.4, Cd= | 0.13335
|  |  |  | @ Cl=0.6, Cd= | 0.15626
alpha (deg) | Cl | Cd | Cm | Cl/Cd
-12.5 | -0.2789 | 0.20606 | -0.023 | -1.3535
-12 | -0.2809 | 0.20511 | -0.0246 | -1.3695
-11.5 | -0.2448 | 0.19756 | -0.0313 | -1.2391
-11 | -0.2147 | 0.19259 | -0.0368 | -1.1148
-10.5 | -0.2124 | 0.19118 | -0.0408 | -1.111
-10 | -0.1788 | 0.18362 | -0.0427 | -0.97375
-9.5 | -0.192 | 0.18622 | -0.0459 | -1.031
-9 | -0.1569 | 0.17657 | -0.046 | -0.8886
-8.5 | -0.1582 | 0.17545 | -0.0465 | -0.90168
-8 | -0.163 | 0.17246 | -0.0453 | -0.94515
-7.5 | -0.3564 | 0.18491 | -0.0076 | -1.9274
-7 | -0.3237 | 0.17471 | -0.0058 | -1.8528
-6.5 | -0.3372 | 0.1741 | -0.0051 | -1.9368
-6 | -0.3129 | 0.16889 | -0.009 | -1.8527
-5.5 | -0.3045 | 0.16794 | -0.0122 | -1.8131
-5 | -0.2748 | 0.16266 | -0.0157 | -1.6894
-4.5 | -0.2887 | 0.16148 | -0.0148 | -1.7878
-4 | -0.2703 | 0.15606 | -0.0149 | -1.732
-3.5 | -0.2999 | 0.15754 | -0.0134 | -1.9036
-3 | -0.2536 | 0.15073 | -0.0155 | -1.6825
-2.5 | -0.3325 | 0.15213 | -0.0066 | -2.1856
-2 | -0.2688 | 0.14573 | -0.0104 | -1.8445
-1.5 | -0.2958 | 0.1425 | -0.0055 | -2.0758
-1 | -0.3287 | 0.14128 | -0.002 | -2.3266
0 | -0.3045 | 0.13228 | 0.002 | -2.3019
0.5 | -0.2914 | 0.12997 | 0.0004 | -2.2421
1 | -0.2035 | 0.11532 | -0.0484 | -1.7647
1.5 | -0.1309 | 0.11124 | -0.0682 | -1.1767
2 | -0.0539 | 0.1124 | -0.0788 | -0.47954
3 | 0.1052 | 0.11272 | -0.1097 | 0.93329
3.5 | 0.1586 | 0.11606 | -0.1133 | 1.3665
4 | 0.2468 | 0.12125 | -0.1246 | 2.0355
4.5 | 0.2775 | 0.12242 | -0.1268 | 2.2668
5 | 0.3262 | 0.12638 | -0.1321 | 2.5811
5.5 | 0.4002 | 0.13337 | -0.1398 | 3.0007
6 | 0.4515 | 0.13775 | -0.1449 | 3.2777
6.5 | 0.4808 | 0.1411 | -0.1471 | 3.4075
7 | 0.5236 | 0.14675 | -0.15 | 3.568
8 | 0.6088 | 0.15735 | -0.1562 | 3.8691
8.5 | 0.6384 | 0.16227 | -0.1585 | 3.9342
9 | 0.6901 | 0.17029 | -0.1611 | 4.0525
9.5 | 0.7105 | 0.173 | -0.1613 | 4.1069
10 | 0.7404 | 0.17676 | -0.1662 | 4.1887
10.5 | 0.7962 | 0.18586 | -0.1744 | 4.2839
11.5 | 0.8676 | 0.19846 | -0.1828 | 4.3717
12 | 0.8969 | 0.20506 | -0.1862 | 4.3738
12.5 | 0.948 | 0.21625 | -0.1893 | 4.3838
13 | 0.9631 | 0.21869 | -0.1924 | 4.404
13.5 | 0.9861 | 0.22472 | -0.196 | 4.3881
14 | 1.0317 | 0.23605 | -0.1987 | 4.3707
14.5 | 1.0484 | 0.23911 | -0.2021 | 4.3846
15 | 1.0692 | 0.24517 | -0.2061 | 4.3611
15.5 | 1.1125 | 0.25728 | -0.2086 | 4.3241
16 | 1.1261 | 0.25974 | -0.2127 | 4.3355
16.5 | 1.1476 | 0.2666 | -0.2168 | 4.3046
17 | 1.1925 | 0.28069 | -0.219 | 4.2485
17.5 | 1.198 | 0.28081 | -0.2244 | 4.2662
18 | 1.2255 | 0.29014 | -0.228 | 4.2238
18.5 | 1.2542 | 0.29851 | -0.2313 | 4.2015
19 | 1.267 | 0.30311 | -0.2367 | 4.18
19.5 | 1.3052 | 0.31757 | -0.239 | 4.11
20 | 1.3136 | 0.3186 | -0.2451 | 4.123

## 9. Re 100k Mach 0.00 (1)
BIGFOIL.COM POLAR EXPORT
Joukowsky 20.00% thick 7.00% camber
Joukowsky 20.00% thick 7.00% camber |  |  |  | Cl Max: | 2.518 | at alpha= | 18.5 | deg
JavaFoil+Calcfoil stall+Eppler ext transition |  |  |  | L/D Max: | 59.97 | at alpha= | 4.5 | deg
Re: | 100000 |  |  | Cd Min: | 0.01831 | at alpha= | -0.5 | deg
Mach: | 0 |  |  | Cl=0 at alpha= | -8.3113 | deg
|  |  |  | @ Cl=0.1, Cd= | 0.044168
|  |  |  | @ Cl=0.4, Cd= | 0.031192
|  |  |  | @ Cl=0.6, Cd= | 0.025948
alpha (deg) | Cl | Cd | Cm | Cl/Cd
-20 | -0.951 | 0.19034 | -0.107 | -4.998
-19.5 | -0.927 | 0.18159 | -0.109 | -5.103
-19 | -0.9 | 0.17331 | -0.109 | -5.194
-18.5 | -0.872 | 0.16469 | -0.111 | -5.297
-18 | -0.843 | 0.15625 | -0.112 | -5.393
-17.5 | -0.811 | 0.14847 | -0.112 | -5.462
-17 | -0.778 | 0.14098 | -0.114 | -5.519
-16.5 | -0.743 | 0.13329 | -0.115 | -5.577
-16 | -0.707 | 0.12634 | -0.116 | -5.597
-15.5 | -0.669 | 0.11973 | -0.117 | -5.589
-15 | -0.63 | 0.11312 | -0.119 | -5.566
-14.5 | -0.589 | 0.1069 | -0.12 | -5.507
-14 | -0.547 | 0.10272 | -0.121 | -5.323
-13.5 | -0.504 | 0.09705 | -0.123 | -5.189
-13 | -0.459 | 0.09162 | -0.124 | -5.013
-12.5 | -0.414 | 0.08634 | -0.126 | -4.795
-12 | -0.368 | 0.08122 | -0.127 | -4.527
-11.5 | -0.32 | 0.0762 | -0.129 | -4.205
-11 | -0.272 | 0.07175 | -0.131 | -3.794
-10.5 | -0.223 | 0.06714 | -0.133 | -3.326
-10 | -0.174 | 0.0629 | -0.136 | -2.76
-9.5 | -0.123 | 0.059 | -0.138 | -2.086
-9 | -0.072 | 0.05517 | -0.14 | -1.303
-8.5 | -0.02 | 0.05148 | -0.143 | -0.388
-8 | 0.033 | 0.04816 | -0.145 | 0.678
-7.5 | 0.086 | 0.04492 | -0.148 | 1.916
-7 | 0.14 | 0.04202 | -0.15 | 3.335
-6.5 | 0.195 | 0.03922 | -0.153 | 4.974
-6 | 0.251 | 0.03675 | -0.155 | 6.821
-5.5 | 0.307 | 0.03442 | -0.158 | 8.924
-5 | 0.364 | 0.03237 | -0.16 | 11.259
-4.5 | 0.423 | 0.03044 | -0.163 | 13.889
-4 | 0.482 | 0.02875 | -0.166 | 16.764
-3.5 | 0.542 | 0.02719 | -0.168 | 19.948
-3 | 0.606 | 0.02582 | -0.171 | 23.47
-2.5 | 0.666 | 0.02458 | -0.174 | 27.079
-2 | 0.729 | 0.02349 | -0.176 | 31.053
-1.5 | 0.796 | 0.02239 | -0.18 | 35.57
-1 | 0.868 | 0.02112 | -0.184 | 41.113
-0.5 | 0.988 | 0.01831 | -0.198 | 53.976
0 | 1.02 | 0.01928 | -0.198 | 52.905
0.5 | 1.079 | 0.01961 | -0.198 | 55.02
1 | 1.137 | 0.02025 | -0.197 | 56.171
1.5 | 1.196 | 0.02089 | -0.197 | 57.227
2 | 1.253 | 0.02156 | -0.197 | 58.125
2.5 | 1.311 | 0.02229 | -0.197 | 58.819
3 | 1.368 | 0.02302 | -0.196 | 59.412
3.5 | 1.424 | 0.02381 | -0.196 | 59.819
4 | 1.48 | 0.02469 | -0.196 | 59.966
4.5 | 1.536 | 0.02561 | -0.195 | 59.97
5 | 1.59 | 0.0266 | -0.195 | 59.783
5.5 | 1.645 | 0.02767 | -0.195 | 59.451
6 | 1.698 | 0.0288 | -0.194 | 58.963
6.5 | 1.751 | 0.03004 | -0.194 | 58.29
7 | 1.803 | 0.03134 | -0.193 | 57.533
7.5 | 1.854 | 0.03272 | -0.193 | 56.654
8 | 1.904 | 0.03427 | -0.193 | 55.558
8.5 | 1.953 | 0.03587 | -0.192 | 54.442
9 | 2.001 | 0.03759 | -0.191 | 53.216
9.5 | 2.047 | 0.03935 | -0.191 | 52.02
10 | 2.092 | 0.04137 | -0.19 | 50.56
10.5 | 2.135 | 0.04361 | -0.19 | 48.964
11 | 2.177 | 0.04599 | -0.189 | 47.334
11.5 | 2.217 | 0.04857 | -0.188 | 45.644
12 | 2.255 | 0.05131 | -0.188 | 43.941
12.5 | 2.291 | 0.05435 | -0.187 | 42.146
13 | 2.324 | 0.0576 | -0.186 | 40.354
13.5 | 2.355 | 0.06106 | -0.186 | 38.575
14 | 2.384 | 0.06485 | -0.185 | 36.763
14.5 | 2.41 | 0.06894 | -0.184 | 34.963
15 | 2.433 | 0.07321 | -0.183 | 33.242
15.5 | 2.454 | 0.07784 | -0.182 | 31.532
16 | 2.472 | 0.08275 | -0.181 | 29.876
16.5 | 2.487 | 0.08783 | -0.18 | 28.314
17 | 2.499 | 0.09317 | -0.179 | 26.825
17.5 | 2.508 | 0.09886 | -0.178 | 25.37
18 | 2.514 | 0.10496 | -0.177 | 23.955
18.5 | 2.518 | 0.11121 | -0.175 | 22.641
19 | 2.518 | 0.11786 | -0.174 | 21.365
19.5 | 2.515 | 0.12498 | -0.173 | 20.124
20 | 2.509 | 0.13243 | -0.171 | 18.948

## 10. Re 100k Mach 0.00 (2)
BIGFOIL.COM POLAR EXPORT
Joukowsky 20.00% thick 7.00% camber
Joukowsky 20.00% thick 7.00% camber |  |  |  | Cl Max: | 0.7692 | at alpha= | 3.5 | deg
XFOIL ncrit=9 |  |  |  | L/D Max: | 12.8072 | at alpha= | 3.5 | deg
Re: | 100000 |  |  | Cd Min: | 0.21077 | at alpha= | -20 | deg
Mach: | 0 |  |  | Cl=0 at alpha= | -3.9066 | deg
|  |  |  | @ Cl=0.1, Cd= | 0.11831
|  |  |  | @ Cl=0.4, Cd= | 0.053435
|  |  |  | @ Cl=0.6, Cd= | 0.062166
alpha (deg) | Cl | Cd | Cm | Cl/Cd
-20 | -0.2363 | 0.21077 | -0.0508 | -1.1211
-19.5 | -0.2305 | 0.20775 | -0.0511 | -1.1095
-19 | -0.2358 | 0.20564 | -0.0507 | -1.1467
-18.5 | -0.2318 | 0.20292 | -0.0472 | -1.1423
-18 | -0.2385 | 0.20171 | -0.0438 | -1.1824
-17.5 | -0.2611 | 0.20177 | -0.0419 | -1.294
-17 | -0.2573 | 0.19842 | -0.0377 | -1.2967
-16.5 | -0.2618 | 0.19672 | -0.0346 | -1.3308
-16 | -0.2834 | 0.19659 | -0.0365 | -1.4416
-15.5 | -0.2247 | 0.18656 | -0.0433 | -1.2044
-15 | -0.2056 | 0.18153 | -0.053 | -1.1326
-14.5 | -0.1536 | 0.17259 | -0.0603 | -0.88997
-14 | -0.1385 | 0.16803 | -0.0678 | -0.82426
-13.5 | -0.0886 | 0.15925 | -0.0751 | -0.55636
-13 | -0.0769 | 0.15522 | -0.0804 | -0.49543
-12.5 | -0.0285 | 0.14656 | -0.0879 | -0.19446
-12 | -0.0193 | 0.14304 | -0.0909 | -0.13493
-11.5 | 0.0276 | 0.13475 | -0.0985 | 0.20482
-11 | 0.0329 | 0.1318 | -0.0996 | 0.24962
-10.5 | 0.079 | 0.1239 | -0.1073 | 0.63761
-10 | 0.081 | 0.12146 | -0.1064 | 0.66689
-9.5 | 0.1259 | 0.11401 | -0.1141 | 1.1043
-9 | 0.1198 | 0.11246 | -0.1111 | 1.0653
-8.5 | 0.1673 | 0.10515 | -0.1189 | 1.5911
-8 | 0.1476 | 0.10483 | -0.113 | 1.408
-7.5 | 0.0933 | 0.10492 | -0.1067 | 0.88925
-7 | 0.1696 | 0.09792 | -0.1123 | 1.732
-6.5 | 0.0325 | 0.10349 | -0.0994 | 0.31404
-4.5 | -0.07 | 0.08865 | -0.0785 | -0.78962
-4 | -0.0093 | 0.0849 | -0.0818 | -0.10954
-3.5 | 0.0405 | 0.05319 | -0.1395 | 0.76142
-3 | 0.1375 | 0.05026 | -0.1476 | 2.7358
-2.5 | 0.1696 | 0.05078 | -0.1492 | 3.3399
-2 | 0.2535 | 0.04953 | -0.152 | 5.1181
-1.5 | 0.2698 | 0.05149 | -0.1497 | 5.2399
-1 | 0.3224 | 0.05202 | -0.1511 | 6.1976
-0.5 | 0.3759 | 0.05253 | -0.1513 | 7.1559
1 | 0.4963 | 0.05705 | -0.1501 | 8.6994
1.5 | 0.5781 | 0.05581 | -0.1519 | 10.3584
2.5 | 0.6037 | 0.06324 | -0.1473 | 9.5462
3 | 0.6776 | 0.06231 | -0.148 | 10.8747
3.5 | 0.7692 | 0.06006 | -0.1497 | 12.8072
4 | 0.7392 | 0.06777 | -0.1458 | 10.9075

## 11. Re 100k Mach 0.10 (1)
BIGFOIL.COM POLAR EXPORT
Joukowsky 20.00% thick 7.00% camber
Joukowsky 20.00% thick 7.00% camber |  |  |  | Cl Max: | 2.506 | at alpha= | 18.5 | deg
JavaFoil+Calcfoil stall+Eppler ext transition |  |  |  | L/D Max: | 59.686 | at alpha= | 4 | deg
Re: | 100000 |  |  | Cd Min: | 0.01847 | at alpha= | -0.5 | deg
Mach: | 0.1 |  |  | Cl=0 at alpha= | -8.3113 | deg
|  |  |  | @ Cl=0.1, Cd= | 0.044539
|  |  |  | @ Cl=0.4, Cd= | 0.031494
|  |  |  | @ Cl=0.6, Cd= | 0.026265
alpha (deg) | Cl | Cd | Cm | Cl/Cd
-20 | -0.943 | 0.19379 | -0.107 | -4.865
-19.5 | -0.92 | 0.18411 | -0.108 | -4.995
-19 | -0.895 | 0.1753 | -0.11 | -5.104
-18.5 | -0.868 | 0.16684 | -0.111 | -5.201
-18 | -0.839 | 0.15875 | -0.111 | -5.284
-17.5 | -0.808 | 0.15045 | -0.112 | -5.373
-17 | -0.776 | 0.14271 | -0.114 | -5.439
-16.5 | -0.742 | 0.13522 | -0.115 | -5.489
-16 | -0.706 | 0.12799 | -0.116 | -5.518
-15.5 | -0.669 | 0.12083 | -0.117 | -5.537
-15 | -0.63 | 0.11432 | -0.119 | -5.509
-14.5 | -0.589 | 0.10801 | -0.12 | -5.456
-14 | -0.548 | 0.10354 | -0.121 | -5.288
-13.5 | -0.505 | 0.09793 | -0.123 | -5.152
-13 | -0.46 | 0.09236 | -0.124 | -4.984
-12.5 | -0.415 | 0.08698 | -0.126 | -4.771
-12 | -0.369 | 0.08184 | -0.128 | -4.505
-11.5 | -0.321 | 0.07684 | -0.13 | -4.183
-11 | -0.273 | 0.07225 | -0.131 | -3.779
-10.5 | -0.224 | 0.06766 | -0.134 | -3.312
-10 | -0.174 | 0.06338 | -0.136 | -2.749
-9.5 | -0.124 | 0.05945 | -0.138 | -2.078
-9 | -0.072 | 0.05559 | -0.14 | -1.298
-8.5 | -0.02 | 0.05188 | -0.143 | -0.386
-8 | 0.033 | 0.04854 | -0.145 | 0.676
-7.5 | 0.086 | 0.04528 | -0.148 | 1.908
-7 | 0.141 | 0.04237 | -0.15 | 3.32
-6.5 | 0.196 | 0.03954 | -0.153 | 4.952
-6 | 0.252 | 0.03707 | -0.156 | 6.788
-5.5 | 0.308 | 0.03473 | -0.158 | 8.879
-5 | 0.366 | 0.03259 | -0.161 | 11.231
-4.5 | 0.424 | 0.03072 | -0.163 | 13.813
-4 | 0.484 | 0.02896 | -0.166 | 16.71
-3.5 | 0.544 | 0.02749 | -0.169 | 19.802
-3 | 0.608 | 0.02609 | -0.171 | 23.314
-2.5 | 0.668 | 0.02486 | -0.174 | 26.871
-2 | 0.732 | 0.02373 | -0.177 | 30.855
-1.5 | 0.799 | 0.02269 | -0.18 | 35.198
-1 | 0.87 | 0.02132 | -0.184 | 40.801
-0.5 | 0.993 | 0.01847 | -0.199 | 53.765
0 | 1.024 | 0.01936 | -0.199 | 52.909
0.5 | 1.084 | 0.0199 | -0.199 | 54.443
1 | 1.143 | 0.0205 | -0.198 | 55.742
1.5 | 1.201 | 0.02103 | -0.198 | 57.1
2 | 1.259 | 0.02173 | -0.198 | 57.932
2.5 | 1.317 | 0.02246 | -0.198 | 58.624
3 | 1.374 | 0.02322 | -0.197 | 59.173
3.5 | 1.431 | 0.02403 | -0.197 | 59.532
4 | 1.487 | 0.02491 | -0.197 | 59.686
4.5 | 1.542 | 0.02586 | -0.196 | 59.641
5 | 1.597 | 0.02689 | -0.196 | 59.399
5.5 | 1.652 | 0.02795 | -0.196 | 59.086
6 | 1.705 | 0.02913 | -0.195 | 58.542
6.5 | 1.758 | 0.03039 | -0.195 | 57.858
7 | 1.81 | 0.03172 | -0.194 | 57.064
7.5 | 1.861 | 0.03314 | -0.194 | 56.157
8 | 1.911 | 0.03471 | -0.193 | 55.062
8.5 | 1.96 | 0.03637 | -0.193 | 53.897
9 | 2.008 | 0.03817 | -0.192 | 52.611
9.5 | 2.054 | 0.03995 | -0.192 | 51.422
10 | 2.099 | 0.04209 | -0.191 | 49.869
10.5 | 2.142 | 0.04436 | -0.191 | 48.297
11 | 2.184 | 0.04679 | -0.19 | 46.67
11.5 | 2.223 | 0.04942 | -0.189 | 44.989
12 | 2.261 | 0.05229 | -0.189 | 43.23
12.5 | 2.296 | 0.05542 | -0.188 | 41.429
13 | 2.329 | 0.05874 | -0.187 | 39.643
13.5 | 2.359 | 0.0624 | -0.186 | 37.808
14 | 2.387 | 0.06635 | -0.185 | 35.977
14.5 | 2.412 | 0.07054 | -0.184 | 34.199
15 | 2.434 | 0.07498 | -0.184 | 32.467
15.5 | 2.454 | 0.07978 | -0.183 | 30.763
16 | 2.47 | 0.08477 | -0.181 | 29.141
16.5 | 2.484 | 0.0902 | -0.18 | 27.535
17 | 2.494 | 0.09583 | -0.179 | 26.027
17.5 | 2.501 | 0.10178 | -0.178 | 24.574
18 | 2.505 | 0.10803 | -0.177 | 23.189
18.5 | 2.506 | 0.11454 | -0.176 | 21.88
19 | 2.504 | 0.12163 | -0.174 | 20.586
19.5 | 2.498 | 0.12905 | -0.173 | 19.357
20 | 2.489 | 0.13692 | -0.172 | 18.181

## 12. Re 100k Mach 0.10 (2)
BIGFOIL.COM POLAR EXPORT
Joukowsky 20.00% thick 7.00% camber
Joukowsky 20.00% thick 7.00% camber |  |  |  | Cl Max: | 0.48 | at alpha= | 0.5 | deg
XFOIL ncrit=9 |  |  |  | L/D Max: | 8.8757 | at alpha= | 0.5 | deg
Re: | 100000 |  |  | Cd Min: | 0.21148 | at alpha= | -20 | deg
Mach: | 0.1 |  |  | Cl=0 at alpha= | -4.1394 | deg
|  |  |  | @ Cl=0.1, Cd= | 0.1196
|  |  |  | @ Cl=0.4, Cd= | 0.053041
|  |  |  | @ Cl=0.6, Cd= | 0.05408
alpha (deg) | Cl | Cd | Cm | Cl/Cd
-20 | -0.2361 | 0.21148 | -0.051 | -1.1164
-19.5 | -0.2307 | 0.20852 | -0.0512 | -1.1064
-19 | -0.2366 | 0.20653 | -0.0506 | -1.1456
-18.5 | -0.2328 | 0.20381 | -0.047 | -1.1422
-18 | -0.2395 | 0.2026 | -0.0436 | -1.1821
-17.5 | -0.2623 | 0.20278 | -0.0417 | -1.2935
-17 | -0.2581 | 0.19929 | -0.0375 | -1.2951
-16.5 | -0.2623 | 0.19755 | -0.0345 | -1.3278
-16 | -0.2776 | 0.19659 | -0.0376 | -1.4121
-15.5 | -0.2194 | 0.18679 | -0.0447 | -1.1746
-15 | -0.2022 | 0.18198 | -0.0543 | -1.1111
-14.5 | -0.1473 | 0.17275 | -0.0618 | -0.85268
-14 | -0.1348 | 0.16843 | -0.0692 | -0.80033
-13.5 | -0.0817 | 0.15935 | -0.0767 | -0.51271
-13 | -0.0728 | 0.15558 | -0.0819 | -0.46793
-12.5 | -0.0209 | 0.14661 | -0.0895 | -0.14256
-12 | -0.0146 | 0.14333 | -0.0923 | -0.10186
-11.5 | 0.0358 | 0.13475 | -0.1002 | 0.26568
-11 | 0.0384 | 0.13204 | -0.101 | 0.29082
-10.5 | 0.0879 | 0.12386 | -0.109 | 0.70967
-10 | 0.0872 | 0.12164 | -0.1076 | 0.71687
-9.5 | 0.1354 | 0.11394 | -0.1159 | 1.1883
-9 | 0.1266 | 0.11261 | -0.1124 | 1.1242
-8.5 | 0.1776 | 0.10505 | -0.1207 | 1.6906
-8 | 0.155 | 0.10494 | -0.1145 | 1.477
-7.5 | 0.0978 | 0.10534 | -0.1076 | 0.92842
-7 | 0.1782 | 0.09795 | -0.114 | 1.8193
-6.5 | 0.0432 | 0.10352 | -0.1011 | 0.41731
-6 | 0.162 | 0.09409 | -0.1046 | 1.7218
-5 | -0.0504 | 0.08497 | -0.092 | -0.59315
-4.5 | -0.0854 | 0.05966 | -0.1261 | -1.4314
-4 | 0.033 | 0.05152 | -0.1457 | 0.64053
-3.5 | 0.0379 | 0.05357 | -0.1396 | 0.70749
-3 | 0.1391 | 0.05044 | -0.1482 | 2.7577
-2.5 | 0.1584 | 0.05177 | -0.1467 | 3.0597
-2 | 0.2073 | 0.05208 | -0.1474 | 3.9804
-1.5 | 0.2705 | 0.05167 | -0.1502 | 5.2351
-1 | 0.3073 | 0.05313 | -0.1501 | 5.7839
-0.5 | 0.376 | 0.05273 | -0.1514 | 7.1307
0.5 | 0.48 | 0.05408 | -0.1522 | 8.8757

## 13. Re 100k Mach 0.25 (1)
BIGFOIL.COM POLAR EXPORT
Joukowsky 20.00% thick 7.00% camber
Joukowsky 20.00% thick 7.00% camber |  |  |  | Cl Max: | 2.444 | at alpha= | 16.5 | deg
JavaFoil+Calcfoil stall+Eppler ext transition |  |  |  | L/D Max: | 57.977 | at alpha= | 4 | deg
Re: | 100000 |  |  | Cd Min: | 0.02012 | at alpha= | 0 | deg
Mach: | 0.25 |  |  | Cl=0 at alpha= | -8.3113 | deg
|  |  |  | @ Cl=0.1, Cd= | 0.046627
|  |  |  | @ Cl=0.4, Cd= | 0.033315
|  |  |  | @ Cl=0.6, Cd= | 0.027936
alpha (deg) | Cl | Cd | Cm | Cl/Cd
-20 | -0.867 | 0.21594 | -0.106 | -4.015
-19.5 | -0.856 | 0.20452 | -0.107 | -4.186
-19 | -0.842 | 0.19348 | -0.108 | -4.352
-18.5 | -0.825 | 0.18295 | -0.11 | -4.509
-18 | -0.805 | 0.17293 | -0.111 | -4.654
-17.5 | -0.782 | 0.16298 | -0.112 | -4.796
-17 | -0.756 | 0.15356 | -0.113 | -4.924
-16.5 | -0.728 | 0.14505 | -0.114 | -5.017
-16 | -0.697 | 0.13714 | -0.116 | -5.081
-15.5 | -0.663 | 0.12895 | -0.117 | -5.144
-15 | -0.627 | 0.12152 | -0.119 | -5.163
-14.5 | -0.589 | 0.11602 | -0.12 | -5.079
-14 | -0.549 | 0.10951 | -0.121 | -5.017
-13.5 | -0.508 | 0.10312 | -0.123 | -4.924
-13 | -0.464 | 0.09702 | -0.124 | -4.787
-12.5 | -0.42 | 0.09134 | -0.126 | -4.595
-12 | -0.374 | 0.0857 | -0.128 | -4.36
-11.5 | -0.326 | 0.08044 | -0.13 | -4.054
-11 | -0.278 | 0.07548 | -0.132 | -3.677
-10.5 | -0.228 | 0.07082 | -0.134 | -3.218
-10 | -0.177 | 0.06619 | -0.137 | -2.681
-9.5 | -0.126 | 0.06201 | -0.139 | -2.031
-9 | -0.074 | 0.05797 | -0.141 | -1.27
-8.5 | -0.02 | 0.0542 | -0.144 | -0.377
-8 | 0.033 | 0.05067 | -0.146 | 0.661
-7.5 | 0.088 | 0.0473 | -0.149 | 1.865
-7 | 0.144 | 0.04416 | -0.152 | 3.255
-6.5 | 0.2 | 0.04136 | -0.155 | 4.835
-6 | 0.257 | 0.03874 | -0.157 | 6.636
-5.5 | 0.315 | 0.03631 | -0.16 | 8.677
-5 | 0.374 | 0.03417 | -0.163 | 10.939
-4.5 | 0.433 | 0.03223 | -0.165 | 13.449
-4 | 0.494 | 0.03043 | -0.168 | 16.238
-3.5 | 0.556 | 0.02887 | -0.171 | 19.256
-3 | 0.621 | 0.02749 | -0.173 | 22.593
-2.5 | 0.681 | 0.02631 | -0.176 | 25.877
-2 | 0.746 | 0.02518 | -0.179 | 29.621
-1.5 | 0.812 | 0.02419 | -0.182 | 33.578
-1 | 0.882 | 0.02327 | -0.185 | 37.878
-0.5 | 0.956 | 0.0222 | -0.189 | 43.077
0 | 1.05 | 0.02012 | -0.204 | 52.182
0.5 | 1.111 | 0.02063 | -0.204 | 53.825
1 | 1.171 | 0.0213 | -0.203 | 54.947
1.5 | 1.23 | 0.022 | -0.203 | 55.93
2 | 1.29 | 0.02273 | -0.203 | 56.735
2.5 | 1.349 | 0.0235 | -0.202 | 57.39
3 | 1.407 | 0.02436 | -0.202 | 57.754
3.5 | 1.465 | 0.02528 | -0.202 | 57.929
4 | 1.522 | 0.02625 | -0.201 | 57.977
4.5 | 1.578 | 0.02733 | -0.201 | 57.758
5 | 1.634 | 0.02847 | -0.201 | 57.403
5.5 | 1.689 | 0.02973 | -0.2 | 56.815
6 | 1.744 | 0.03107 | -0.2 | 56.114
6.5 | 1.797 | 0.03245 | -0.199 | 55.365
7 | 1.849 | 0.034 | -0.199 | 54.383
7.5 | 1.901 | 0.03568 | -0.198 | 53.266
8 | 1.951 | 0.03745 | -0.198 | 52.092
8.5 | 1.999 | 0.0394 | -0.197 | 50.75
9 | 2.047 | 0.04147 | -0.197 | 49.354
9.5 | 2.092 | 0.04358 | -0.196 | 48.011
10 | 2.136 | 0.04607 | -0.195 | 46.362
10.5 | 2.178 | 0.04873 | -0.195 | 44.695
11 | 2.217 | 0.05165 | -0.194 | 42.929
11.5 | 2.254 | 0.05483 | -0.193 | 41.116
12 | 2.289 | 0.05832 | -0.193 | 39.249
12.5 | 2.32 | 0.06204 | -0.192 | 37.399
13 | 2.349 | 0.06616 | -0.191 | 35.503
13.5 | 2.374 | 0.07068 | -0.19 | 33.588
14 | 2.396 | 0.07548 | -0.189 | 31.738
14.5 | 2.413 | 0.08066 | -0.188 | 29.922
15 | 2.427 | 0.0863 | -0.187 | 28.127
15.5 | 2.438 | 0.09224 | -0.186 | 26.426
16 | 2.443 | 0.09867 | -0.184 | 24.759
16.5 | 2.444 | 0.10543 | -0.183 | 23.183
17 | 2.442 | 0.11259 | -0.182 | 21.685
17.5 | 2.433 | 0.12037 | -0.18 | 20.213
18 | 2.42 | 0.12875 | -0.179 | 18.798
18.5 | 2.403 | 0.1376 | -0.177 | 17.465
19 | 2.381 | 0.14722 | -0.175 | 16.173
19.5 | 2.353 | 0.15763 | -0.173 | 14.927
20 | 2.32 | 0.1689 | -0.171 | 13.737

## 14. Re 100k Mach 0.25 (2)
BIGFOIL.COM POLAR EXPORT
Joukowsky 20.00% thick 7.00% camber
Joukowsky 20.00% thick 7.00% camber |  |  |  | Cl Max: | 0.8071 | at alpha= | 5 | deg
XFOIL ncrit=9 |  |  |  | L/D Max: | 10.5817 | at alpha= | 3.5 | deg
Re: | 100000 |  |  | Cd Min: | 0.21563 | at alpha= | -20 | deg
Mach: | 0.25 |  |  | Cl=0 at alpha= | -3.2646 | deg
|  |  |  | @ Cl=0.1, Cd= | 0.12582
|  |  |  | @ Cl=0.4, Cd= | 0.056268
|  |  |  | @ Cl=0.6, Cd= | 0.067726
alpha (deg) | Cl | Cd | Cm | Cl/Cd
-20 | -0.2361 | 0.21563 | -0.0516 | -1.0949
-19.5 | -0.2329 | 0.21302 | -0.0512 | -1.0933
-19 | -0.2413 | 0.21161 | -0.05 | -1.1403
-18.5 | -0.239 | 0.20885 | -0.046 | -1.1444
-18 | -0.2451 | 0.20755 | -0.0425 | -1.1809
-17.5 | -0.2686 | 0.20831 | -0.0411 | -1.2894
-17 | -0.2622 | 0.20405 | -0.0369 | -1.285
-16.5 | -0.2654 | 0.20212 | -0.034 | -1.3131
-16 | -0.2467 | 0.19689 | -0.0437 | -1.253
-15.5 | -0.1965 | 0.1882 | -0.0505 | -1.0441
-14.5 | -0.1272 | 0.17444 | -0.0666 | -0.72919
-14 | -0.113 | 0.17076 | -0.0776 | -0.66175
-13.5 | -0.0655 | 0.16155 | -0.0802 | -0.40545
-13 | -0.0488 | 0.15762 | -0.0907 | -0.30961
-12.5 | -0.0099 | 0.1495 | -0.0917 | -0.066221
-12 | 0.0115 | 0.14509 | -0.1015 | 0.079261
-11.5 | 0.0411 | 0.13831 | -0.101 | 0.29716
-11 | 0.0667 | 0.13355 | -0.1102 | 0.49944
-10.5 | 0.0854 | 0.12812 | -0.1084 | 0.66656
-10 | 0.1192 | 0.1228 | -0.1167 | 0.97068
-9.5 | 0.1215 | 0.11908 | -0.1134 | 1.0203
-9 | 0.1608 | 0.11366 | -0.1217 | 1.4147
-8.5 | 0.1425 | 0.11163 | -0.1157 | 1.2765
-8 | 0.189 | 0.10606 | -0.1243 | 1.782
-7.5 | 0.1478 | 0.10562 | -0.1153 | 1.3994
-7 | 0.2209 | 0.0987 | -0.1206 | 2.2381
-6.5 | 0.1179 | 0.10444 | -0.1006 | 1.1289
-4.5 | -0.0441 | 0.08787 | -0.0863 | -0.50188
-4 | -0.0901 | 0.08505 | -0.0822 | -1.0594
-3.5 | -0.0378 | 0.0652 | -0.1164 | -0.57975
-3 | 0.0425 | 0.05755 | -0.1353 | 0.73849
-2.5 | 0.149 | 0.05403 | -0.1453 | 2.7577
-2 | 0.1782 | 0.05476 | -0.1466 | 3.2542
-1.5 | 0.2125 | 0.05606 | -0.1454 | 3.7906
-1 | 0.29 | 0.05515 | -0.1493 | 5.2584
-0.5 | 0.3227 | 0.05709 | -0.1499 | 5.6525
0 | 0.4064 | 0.0562 | -0.1525 | 7.2313
0.5 | 0.4168 | 0.05942 | -0.1495 | 7.0145
1 | 0.5088 | 0.058 | -0.1522 | 8.7724
1.5 | 0.5205 | 0.06181 | -0.1506 | 8.421
3 | 0.6229 | 0.06943 | -0.1479 | 8.9716
3.5 | 0.7149 | 0.06756 | -0.1491 | 10.5817
4 | 0.7149 | 0.07308 | -0.1472 | 9.7824
4.5 | 0.7204 | 0.07861 | -0.146 | 9.1642
5 | 0.8071 | 0.07672 | -0.146 | 10.5201
5.5 | 0.8051 | 0.08308 | -0.1447 | 9.6907

## 15. Re 100k Mach 0.50 (1)
BIGFOIL.COM POLAR EXPORT
Joukowsky 20.00% thick 7.00% camber
Joukowsky 20.00% thick 7.00% camber |  |  |  | Cl Max: | 2.225 | at alpha= | 10.5 | deg
JavaFoil+Calcfoil stall+Eppler ext transition |  |  |  | L/D Max: | 50.787 | at alpha= | 2 | deg
Re: | 100000 |  |  | Cd Min: | 0.02467 | at alpha= | 0 | deg
Mach: | 0.5 |  |  | Cl=0 at alpha= | -8.3103 | deg
|  |  |  | @ Cl=0.1, Cd= | 0.05598
|  |  |  | @ Cl=0.4, Cd= | 0.04088
|  |  |  | @ Cl=0.6, Cd= | 0.034963
alpha (deg) | Cl | Cd | Cm | Cl/Cd
-20 | -0.7 | 0.38613 | -0.135 | -1.813
-19.5 | -0.67 | 0.3814 | -0.135 | -1.757
-19 | -0.639 | 0.36876 | -0.132 | -1.733
-18.5 | -0.609 | 0.35812 | -0.132 | -1.702
-18 | -0.58 | 0.35086 | -0.133 | -1.652
-17.5 | -0.549 | 0.3392 | -0.13 | -1.618
-17 | -0.519 | 0.34497 | -0.129 | -1.504
-16.5 | -0.488 | 0.31882 | -0.126 | -1.532
-16 | -0.458 | 0.32008 | -0.126 | -1.432
-15.5 | -0.428 | 0.30605 | -0.123 | -1.399
-15 | -0.398 | 0.29249 | -0.122 | -1.361
-14.5 | -0.368 | 0.27556 | -0.119 | -1.335
-14 | -0.338 | 0.26724 | -0.119 | -1.265
-13.5 | -0.308 | 0.23532 | -0.114 | -1.308
-13 | -0.278 | 0.20471 | -0.11 | -1.357
-12.5 | -0.327 | 0.14368 | -0.111 | -2.279
-12 | -0.343 | 0.12156 | -0.12 | -2.819
-11.5 | -0.317 | 0.10778 | -0.125 | -2.942
-11 | -0.279 | 0.09775 | -0.129 | -2.859
-10.5 | -0.235 | 0.08935 | -0.133 | -2.631
-10 | -0.186 | 0.08218 | -0.136 | -2.263
-9.5 | -0.134 | 0.07569 | -0.139 | -1.765
-9 | -0.079 | 0.07021 | -0.143 | -1.121
-8.5 | -0.022 | 0.065 | -0.147 | -0.339
-8 | 0.036 | 0.06043 | -0.15 | 0.599
-7.5 | 0.096 | 0.05623 | -0.153 | 1.703
-7 | 0.156 | 0.05248 | -0.157 | 2.98
-6.5 | 0.218 | 0.04897 | -0.161 | 4.454
-6 | 0.281 | 0.04585 | -0.164 | 6.123
-5.5 | 0.344 | 0.04306 | -0.167 | 7.996
-5 | 0.409 | 0.04053 | -0.171 | 10.089
-4.5 | 0.474 | 0.03835 | -0.174 | 12.365
-4 | 0.541 | 0.03639 | -0.177 | 14.853
-3.5 | 0.608 | 0.03477 | -0.18 | 17.479
-3 | 0.679 | 0.03333 | -0.183 | 20.383
-2.5 | 0.742 | 0.03214 | -0.186 | 23.099
-2 | 0.811 | 0.03114 | -0.189 | 26.051
-1.5 | 0.881 | 0.03036 | -0.191 | 29.009
-1 | 0.952 | 0.02972 | -0.194 | 32.012
-0.5 | 1.024 | 0.02925 | -0.197 | 34.987
0 | 1.16 | 0.02467 | -0.2 | 46.995
0.5 | 1.226 | 0.02547 | -0.203 | 48.125
1 | 1.291 | 0.02627 | -0.207 | 49.149
1.5 | 1.356 | 0.02809 | -0.213 | 48.263
2 | 1.42 | 0.02795 | -0.224 | 50.787
2.5 | 1.483 | 0.02926 | -0.224 | 50.671
3 | 1.545 | 0.03072 | -0.223 | 50.298
3.5 | 1.606 | 0.03223 | -0.223 | 49.842
4 | 1.667 | 0.03397 | -0.222 | 49.058
4.5 | 1.726 | 0.03579 | -0.222 | 48.22
5 | 1.783 | 0.03784 | -0.221 | 47.125
5.5 | 1.84 | 0.04008 | -0.22 | 45.895
6 | 1.894 | 0.04256 | -0.22 | 44.504
6.5 | 1.946 | 0.04528 | -0.219 | 42.987
7 | 1.996 | 0.0483 | -0.218 | 41.334
7.5 | 2.044 | 0.05168 | -0.217 | 39.541
8 | 2.088 | 0.05552 | -0.216 | 37.6
8.5 | 2.128 | 0.05978 | -0.215 | 35.589
9 | 2.163 | 0.06462 | -0.214 | 33.468
9.5 | 2.192 | 0.07016 | -0.213 | 31.236
10 | 2.213 | 0.07646 | -0.212 | 28.942
10.5 | 2.225 | 0.08405 | -0.21 | 26.466
11 | 2.224 | 0.09316 | -0.209 | 23.869
11.5 | 2.205 | 0.10414 | -0.207 | 21.169
12 | 2.16 | 0.11798 | -0.204 | 18.304
12.5 | 2.072 | 0.13576 | -0.2 | 15.259
13 | 1.879 | 0.16317 | -0.194 | 11.518
13.5 | 1.233 | 0.23793 | -0.114 | 5.183
14 | 1.265 | 0.29558 | -0.125 | 4.279
14.5 | 1.296 | 0.32707 | -0.132 | 3.961
15 | 1.325 | 0.33951 | -0.136 | 3.902
15.5 | 1.356 | 0.37172 | -0.141 | 3.647

## 16. Re 100k Mach 0.50 (2)
BIGFOIL.COM POLAR EXPORT
Joukowsky 20.00% thick 7.00% camber
Joukowsky 20.00% thick 7.00% camber |  |  |  | Cl Max: | 1.372 | at alpha= | 20 | deg
XFOIL ncrit=9 |  |  |  | L/D Max: | 6.8169 | at alpha= | 5.5 | deg
Re: | 100000 |  |  | Cd Min: | 0.31144 | at alpha= | 20 | deg
Mach: | 0.5 |  |  | Cl=0 at alpha= | -1.3546 | deg
|  |  |  | @ Cl=0.1, Cd= | 0.15393
|  |  |  | @ Cl=0.4, Cd= | 0.079689
|  |  |  | @ Cl=0.6, Cd= | 0.09168
alpha (deg) | Cl | Cd | Cm | Cl/Cd
-20 | -0.2526 | 0.23931 | -0.0518 | -1.0555
-19.5 | -0.259 | 0.23809 | -0.0495 | -1.0878
-19 | -0.2651 | 0.23602 | -0.0466 | -1.1232
-18.5 | -0.265 | 0.23323 | -0.043 | -1.1362
-18 | -0.2695 | 0.23122 | -0.0403 | -1.1656
-17 | -0.229 | 0.22013 | -0.0487 | -1.0403
-16.5 | -0.1923 | 0.21298 | -0.0595 | -0.9029
-16 | -0.148 | 0.2042 | -0.0681 | -0.72478
-15.5 | -0.1067 | 0.19689 | -0.0775 | -0.54193
-15 | -0.0809 | 0.19046 | -0.0842 | -0.42476
-14.5 | -0.028 | 0.182 | -0.0933 | -0.15385
-13.5 | 0.0427 | 0.16831 | -0.1069 | 0.2537
-13 | 0.032 | 0.16766 | -0.1089 | 0.19086
-12.5 | 0.0767 | 0.15873 | -0.111 | 0.48321
-12 | 0.0996 | 0.15408 | -0.1163 | 0.64642
-11.5 | 0.1115 | 0.14949 | -0.1158 | 0.74587
-11 | 0.1531 | 0.14297 | -0.1215 | 1.0709
-10.5 | 0.1207 | 0.14383 | -0.1184 | 0.83919
-10 | 0.1929 | 0.13382 | -0.1246 | 1.4415
-9.5 | 0.1446 | 0.1366 | -0.1184 | 1.0586
-9 | 0.2227 | 0.12583 | -0.1256 | 1.7698
-8.5 | 0.1864 | 0.1271 | -0.1166 | 1.4666
-7.5 | 0.207 | 0.12009 | -0.113 | 1.7237
-7 | 0.1326 | 0.12442 | -0.1021 | 1.0657
-6.5 | 0.1033 | 0.1233 | -0.0946 | 0.83779
-6 | 0.1606 | 0.11667 | -0.096 | 1.3765
-5.5 | 0.0715 | 0.12107 | -0.0851 | 0.59057
-5 | 0.0592 | 0.1182 | -0.0797 | 0.50085
-4.5 | 0.0954 | 0.11367 | -0.0774 | 0.83927
-4 | 0.0139 | 0.11667 | -0.0667 | 0.11914
-3.5 | -0.0588 | 0.10566 | -0.0705 | -0.5565
-3 | -0.0903 | 0.10525 | -0.0622 | -0.85796
-2.5 | -0.0722 | 0.09694 | -0.0692 | -0.74479
-2 | -0.101 | 0.09262 | -0.0734 | -1.0905
0 | 0.212 | 0.07188 | -0.1385 | 2.9494
0.5 | 0.2353 | 0.07469 | -0.1373 | 3.1504
1 | 0.3543 | 0.07331 | -0.1468 | 4.8329
1.5 | 0.3724 | 0.07706 | -0.1474 | 4.8326
2 | 0.4102 | 0.08066 | -0.1502 | 5.0855
2.5 | 0.5008 | 0.08092 | -0.1526 | 6.1888
3 | 0.5044 | 0.08631 | -0.1513 | 5.8441
3.5 | 0.534 | 0.09078 | -0.1523 | 5.8824
4 | 0.6139 | 0.09187 | -0.1534 | 6.6823
4.5 | 0.6202 | 0.0983 | -0.1541 | 6.3093
5 | 0.6412 | 0.10343 | -0.154 | 6.1994
5.5 | 0.7168 | 0.10515 | -0.1548 | 6.8169
6 | 0.7176 | 0.11217 | -0.1553 | 6.3974
6.5 | 0.736 | 0.11832 | -0.1564 | 6.2204
7 | 0.81 | 0.12022 | -0.1566 | 6.7376
7.5 | 0.8081 | 0.12807 | -0.1583 | 6.3098
8 | 0.8246 | 0.13488 | -0.1602 | 6.1136
8.5 | 0.8948 | 0.13687 | -0.1596 | 6.5376
9 | 0.8888 | 0.14545 | -0.1625 | 6.1107
9.5 | 0.9052 | 0.15218 | -0.1644 | 5.9482
10 | 0.9604 | 0.1545 | -0.1627 | 6.2162
10.5 | 0.9455 | 0.16184 | -0.1647 | 5.8422
11 | 0.978 | 0.16859 | -0.1686 | 5.8011
11.5 | 1.0227 | 0.17336 | -0.17 | 5.8993
12 | 1.0266 | 0.18217 | -0.1749 | 5.6354
12.5 | 1.0593 | 0.18803 | -0.1769 | 5.6337
13 | 1.0833 | 0.1947 | -0.1799 | 5.5639
13.5 | 1.0973 | 0.20267 | -0.1842 | 5.4142
14 | 1.1429 | 0.20706 | -0.1845 | 5.5197
14.5 | 1.1421 | 0.21677 | -0.191 | 5.2687
15 | 1.1691 | 0.22332 | -0.1938 | 5.2351
15.5 | 1.1903 | 0.23063 | -0.1976 | 5.1611
16 | 1.2068 | 0.23874 | -0.2022 | 5.0549
16.5 | 1.2344 | 0.24537 | -0.205 | 5.0308
17 | 1.2463 | 0.25438 | -0.2108 | 4.8994
17.5 | 1.2657 | 0.26258 | -0.2154 | 4.8202
18 | 1.2876 | 0.27027 | -0.2194 | 4.7641
18.5 | 1.3023 | 0.28003 | -0.2252 | 4.6506
19 | 1.3415 | 0.28598 | -0.2257 | 4.6909
19.5 | 1.3274 | 0.30173 | -0.2385 | 4.3993
20 | 1.372 | 0.31144 | -0.2384 | 4.4053

## 17. Re 250k Mach 0.00 (1)
BIGFOIL.COM POLAR EXPORT
Joukowsky 20.00% thick 7.00% camber
Joukowsky 20.00% thick 7.00% camber |  |  |  | Cl Max: | 2.554 | at alpha= | 19 | deg
JavaFoil+Calcfoil stall+Eppler ext transition |  |  |  | L/D Max: | 84.324 | at alpha= | 5 | deg
Re: | 250000 |  |  | Cd Min: | 0.01179 | at alpha= | -3 | deg
Mach: | 0 |  |  | Cl=0 at alpha= | -8.3091 | deg
|  |  |  | @ Cl=0.1, Cd= | 0.029288
|  |  |  | @ Cl=0.4, Cd= | 0.019508
|  |  |  | @ Cl=0.6, Cd= | 0.01447
alpha (deg) | Cl | Cd | Cm | Cl/Cd
-20 | -0.962 | 0.161 | -0.122 | -5.974
-19.5 | -0.937 | 0.1531 | -0.123 | -6.123
-19 | -0.911 | 0.14559 | -0.124 | -6.257
-18.5 | -0.883 | 0.13798 | -0.125 | -6.401
-18 | -0.854 | 0.13073 | -0.127 | -6.53
-17.5 | -0.822 | 0.12385 | -0.128 | -6.638
-17 | -0.789 | 0.11691 | -0.129 | -6.752
-16.5 | -0.755 | 0.11017 | -0.131 | -6.851
-16 | -0.719 | 0.10382 | -0.132 | -6.921
-15.5 | -0.681 | 0.09784 | -0.134 | -6.956
-15 | -0.641 | 0.09197 | -0.136 | -6.969
-14.5 | -0.6 | 0.08626 | -0.137 | -6.955
-14 | -0.558 | 0.08073 | -0.139 | -6.91
-13.5 | -0.514 | 0.07539 | -0.141 | -6.823
-13 | -0.47 | 0.07032 | -0.143 | -6.679
-12.5 | -0.424 | 0.06547 | -0.145 | -6.475
-12 | -0.377 | 0.06085 | -0.147 | -6.196
-11.5 | -0.329 | 0.05634 | -0.149 | -5.839
-11 | -0.28 | 0.05268 | -0.151 | -5.313
-10.5 | -0.23 | 0.04864 | -0.153 | -4.728
-10 | -0.179 | 0.04493 | -0.155 | -3.984
-9.5 | -0.127 | 0.04148 | -0.158 | -3.065
-9 | -0.074 | 0.03812 | -0.16 | -1.951
-8.5 | -0.021 | 0.03503 | -0.162 | -0.59
-8 | 0.034 | 0.03229 | -0.165 | 1.049
-7.5 | 0.089 | 0.02966 | -0.167 | 3.012
-7 | 0.146 | 0.02773 | -0.169 | 5.255
-6.5 | 0.203 | 0.02526 | -0.171 | 8.04
-6 | 0.262 | 0.02354 | -0.174 | 11.112
-5.5 | 0.321 | 0.02167 | -0.176 | 14.816
-5 | 0.382 | 0.01997 | -0.179 | 19.126
-4.5 | 0.444 | 0.01838 | -0.182 | 24.173
-4 | 0.509 | 0.01692 | -0.185 | 30.073
-3.5 | 0.577 | 0.01526 | -0.189 | 37.812
-3 | 0.678 | 0.01179 | -0.202 | 57.488
-2.5 | 0.738 | 0.0122 | -0.202 | 60.478
-2 | 0.801 | 0.01243 | -0.201 | 64.415
-1.5 | 0.863 | 0.01274 | -0.201 | 67.793
-1 | 0.926 | 0.01307 | -0.201 | 70.829
-0.5 | 0.988 | 0.01341 | -0.201 | 73.729
0 | 1.034 | 0.01389 | -0.201 | 74.468
0.5 | 1.094 | 0.01428 | -0.201 | 76.613
1 | 1.154 | 0.01471 | -0.201 | 78.456
1.5 | 1.213 | 0.01519 | -0.2 | 79.858
2 | 1.272 | 0.01565 | -0.2 | 81.26
2.5 | 1.33 | 0.01617 | -0.2 | 82.268
3 | 1.388 | 0.01672 | -0.2 | 83.013
3.5 | 1.445 | 0.0173 | -0.199 | 83.554
4 | 1.502 | 0.01791 | -0.199 | 83.844
4.5 | 1.558 | 0.01858 | -0.199 | 83.862
5 | 1.614 | 0.01914 | -0.198 | 84.324
5.5 | 1.669 | 0.01994 | -0.198 | 83.674
6 | 1.723 | 0.02079 | -0.198 | 82.853
6.5 | 1.776 | 0.02171 | -0.197 | 81.827
7 | 1.829 | 0.02267 | -0.197 | 80.689
7.5 | 1.88 | 0.02374 | -0.196 | 79.218
8 | 1.931 | 0.02487 | -0.196 | 77.635
8.5 | 1.98 | 0.02609 | -0.195 | 75.908
9 | 2.029 | 0.0274 | -0.195 | 74.041
9.5 | 2.076 | 0.02866 | -0.194 | 72.412
10 | 2.121 | 0.03026 | -0.194 | 70.088
10.5 | 2.165 | 0.03198 | -0.193 | 67.684
11 | 2.207 | 0.03387 | -0.192 | 65.139
11.5 | 2.247 | 0.03594 | -0.192 | 62.521
12 | 2.285 | 0.03817 | -0.191 | 59.851
12.5 | 2.321 | 0.04059 | -0.19 | 57.168
13 | 2.354 | 0.04326 | -0.19 | 54.422
13.5 | 2.385 | 0.04613 | -0.189 | 51.714
14 | 2.414 | 0.04922 | -0.188 | 49.045
14.5 | 2.44 | 0.05255 | -0.187 | 46.44
15 | 2.464 | 0.05613 | -0.186 | 43.898
15.5 | 2.485 | 0.05992 | -0.185 | 41.477
16 | 2.503 | 0.06392 | -0.184 | 39.158
16.5 | 2.518 | 0.06808 | -0.183 | 36.994
17 | 2.532 | 0.0724 | -0.182 | 34.967
17.5 | 2.541 | 0.07699 | -0.181 | 33.007
18 | 2.548 | 0.08183 | -0.18 | 31.14
18.5 | 2.553 | 0.0867 | -0.179 | 29.444
19 | 2.554 | 0.09187 | -0.178 | 27.802
19.5 | 2.552 | 0.09733 | -0.177 | 26.221
20 | 2.548 | 0.10302 | -0.176 | 24.731

## 18. Re 250k Mach 0.00 (2)
BIGFOIL.COM POLAR EXPORT
Joukowsky 20.00% thick 7.00% camber
Joukowsky 20.00% thick 7.00% camber |  |  |  | Cl Max: | 1.8439 | at alpha= | 16.5 | deg
XFOIL ncrit=9 |  |  |  | L/D Max: | 78.9471 | at alpha= | 5.5 | deg
Re: | 250000 |  |  | Cd Min: | 0.12277 | at alpha= | 20 | deg
Mach: | 0 |  |  | Cl=0 at alpha= | -7.6909 | deg
|  |  |  | @ Cl=0.1, Cd= | 0.019109
|  |  |  | @ Cl=0.4, Cd= | 0.01677
|  |  |  | @ Cl=0.6, Cd= | 0.016066
alpha (deg) | Cl | Cd | Cm | Cl/Cd
-12.5 | -0.3013 | 0.04111 | -0.1829 | -7.3291
-12 | -0.3756 | 0.0333 | -0.1853 | -11.2793
-11.5 | -0.333 | 0.03215 | -0.1851 | -10.3577
-11 | -0.3272 | 0.02868 | -0.1883 | -11.4086
-10.5 | -0.2849 | 0.02671 | -0.1898 | -10.6664
-10 | -0.2448 | 0.02542 | -0.1899 | -9.6302
-9.5 | -0.1916 | 0.02377 | -0.1916 | -8.0606
-9 | -0.1453 | 0.02291 | -0.1916 | -6.3422
-8.5 | -0.0882 | 0.02169 | -0.1928 | -4.0664
-8 | -0.0353 | 0.02095 | -0.1935 | -1.685
-7.5 | 0.0218 | 0.02008 | -0.194 | 1.0857
-7 | 0.0794 | 0.01929 | -0.195 | 4.1161
-6.5 | 0.1363 | 0.01879 | -0.1955 | 7.2539
-6 | 0.1985 | 0.01816 | -0.1967 | 10.9306
-5.5 | 0.2527 | 0.01767 | -0.1967 | 14.3011
-5 | 0.3159 | 0.0173 | -0.198 | 18.2601
-4.5 | 0.3705 | 0.01697 | -0.1978 | 21.8326
-4 | 0.4325 | 0.01655 | -0.1988 | 26.1329
-3.5 | 0.4895 | 0.01644 | -0.199 | 29.7749
-3 | 0.5498 | 0.01618 | -0.1996 | 33.9802
-2.5 | 0.607 | 0.01605 | -0.1997 | 37.8193
-2 | 0.6665 | 0.01585 | -0.2002 | 42.0505
-1.5 | 0.7242 | 0.01592 | -0.2003 | 45.4899
-1 | 0.7822 | 0.01581 | -0.2005 | 49.475
-0.5 | 0.8388 | 0.01584 | -0.2005 | 52.9545
0 | 0.8963 | 0.01581 | -0.2005 | 56.692
0.5 | 0.9517 | 0.01596 | -0.2003 | 59.6303
1 | 1.0087 | 0.01604 | -0.2002 | 62.8865
1.5 | 1.0613 | 0.01623 | -0.1995 | 65.3913
2 | 1.1189 | 0.01633 | -0.1996 | 68.5181
2.5 | 1.1678 | 0.01659 | -0.1982 | 70.3918
3 | 1.227 | 0.0168 | -0.1986 | 73.0357
3.5 | 1.2702 | 0.01709 | -0.1963 | 74.3242
4 | 1.3227 | 0.01741 | -0.1956 | 75.9736
4.5 | 1.3678 | 0.01773 | -0.1936 | 77.1461
5 | 1.4123 | 0.01818 | -0.1916 | 77.6843
5.5 | 1.4621 | 0.01852 | -0.1905 | 78.9471
6 | 1.4903 | 0.01904 | -0.1857 | 78.2721
6.5 | 1.5309 | 0.01955 | -0.1832 | 78.3069
7 | 1.5595 | 0.02012 | -0.1787 | 77.5099
7.5 | 1.5769 | 0.0205 | -0.172 | 76.922
8 | 1.6198 | 0.02131 | -0.1704 | 76.0113
8.5 | 1.6363 | 0.02267 | -0.1651 | 72.1791
9 | 1.6639 | 0.024 | -0.1616 | 69.3292
9.5 | 1.6994 | 0.02516 | -0.1592 | 67.5437
10 | 1.7092 | 0.02725 | -0.1539 | 62.7229
10.5 | 1.7301 | 0.02919 | -0.1503 | 59.2703
11 | 1.756 | 0.031 | -0.1474 | 56.6452
11.5 | 1.7655 | 0.03374 | -0.1432 | 52.3266
12 | 1.7781 | 0.03661 | -0.1397 | 48.5687
12.5 | 1.795 | 0.03938 | -0.1368 | 45.5815
13 | 1.8086 | 0.04252 | -0.134 | 42.5353
13.5 | 1.8123 | 0.04673 | -0.131 | 38.7824
14 | 1.8209 | 0.05076 | -0.1286 | 35.8727
14.5 | 1.8319 | 0.05473 | -0.1266 | 33.4716
15 | 1.8364 | 0.05955 | -0.1247 | 30.838
15.5 | 1.8359 | 0.06521 | -0.1232 | 28.1537
16 | 1.8389 | 0.07066 | -0.122 | 26.0246
16.5 | 1.8439 | 0.07597 | -0.1212 | 24.2714
17 | 1.8436 | 0.08215 | -0.1207 | 22.4419
17.5 | 1.8382 | 0.08923 | -0.1207 | 20.6007
18 | 1.8372 | 0.09578 | -0.1209 | 19.1815
18.5 | 1.8397 | 0.10181 | -0.1212 | 18.0699
19 | 1.8356 | 0.10894 | -0.1222 | 16.8496
19.5 | 1.8296 | 0.11645 | -0.1237 | 15.7115
20 | 1.8306 | 0.12277 | -0.1251 | 14.9108

## 19. Re 250k Mach 0.10 (1)
BIGFOIL.COM POLAR EXPORT
Joukowsky 20.00% thick 7.00% camber
Joukowsky 20.00% thick 7.00% camber |  |  |  | Cl Max: | 2.541 | at alpha= | 18.5 | deg
JavaFoil+Calcfoil stall+Eppler ext transition |  |  |  | L/D Max: | 83.758 | at alpha= | 5 | deg
Re: | 250000 |  |  | Cd Min: | 0.01218 | at alpha= | -2.5 | deg
Mach: | 0.1 |  |  | Cl=0 at alpha= | -8.3091 | deg
|  |  |  | @ Cl=0.1, Cd= | 0.029624
|  |  |  | @ Cl=0.4, Cd= | 0.019814
|  |  |  | @ Cl=0.6, Cd= | 0.015045
alpha (deg) | Cl | Cd | Cm | Cl/Cd
-20 | -0.953 | 0.16352 | -0.121 | -5.826
-19.5 | -0.93 | 0.15578 | -0.123 | -5.969
-19 | -0.905 | 0.14759 | -0.124 | -6.132
-18.5 | -0.878 | 0.13995 | -0.125 | -6.275
-18 | -0.849 | 0.13287 | -0.126 | -6.392
-17.5 | -0.819 | 0.12557 | -0.128 | -6.523
-17 | -0.787 | 0.11861 | -0.129 | -6.636
-16.5 | -0.753 | 0.11194 | -0.131 | -6.728
-16 | -0.717 | 0.10545 | -0.132 | -6.803
-15.5 | -0.68 | 0.09914 | -0.134 | -6.86
-15 | -0.641 | 0.09316 | -0.135 | -6.878
-14.5 | -0.6 | 0.08735 | -0.137 | -6.872
-14 | -0.558 | 0.08172 | -0.139 | -6.831
-13.5 | -0.515 | 0.07636 | -0.141 | -6.745
-13 | -0.47 | 0.07118 | -0.143 | -6.61
-12.5 | -0.425 | 0.06625 | -0.145 | -6.412
-12 | -0.378 | 0.06157 | -0.147 | -6.137
-11.5 | -0.33 | 0.05701 | -0.149 | -5.785
-11 | -0.281 | 0.05335 | -0.151 | -5.26
-10.5 | -0.231 | 0.04922 | -0.153 | -4.685
-10 | -0.18 | 0.04545 | -0.156 | -3.951
-9.5 | -0.128 | 0.04197 | -0.158 | -3.038
-9 | -0.075 | 0.03857 | -0.16 | -1.934
-8.5 | -0.021 | 0.03544 | -0.163 | -0.586
-8 | 0.034 | 0.03268 | -0.165 | 1.04
-7.5 | 0.09 | 0.03001 | -0.168 | 2.987
-7 | 0.146 | 0.02785 | -0.169 | 5.251
-6.5 | 0.204 | 0.02533 | -0.172 | 8.048
-6 | 0.262 | 0.02385 | -0.174 | 11.004
-5.5 | 0.322 | 0.02195 | -0.177 | 14.677
-5 | 0.383 | 0.02024 | -0.179 | 18.937
-4.5 | 0.446 | 0.01866 | -0.182 | 23.89
-4 | 0.51 | 0.0172 | -0.185 | 29.671
-3.5 | 0.578 | 0.01579 | -0.189 | 36.596
-3 | 0.681 | 0.0123 | -0.203 | 55.387
-2.5 | 0.741 | 0.01218 | -0.203 | 60.854
-2 | 0.805 | 0.01255 | -0.202 | 64.092
-1.5 | 0.868 | 0.01279 | -0.202 | 67.813
-1 | 0.931 | 0.01314 | -0.202 | 70.813
-0.5 | 0.993 | 0.0135 | -0.202 | 73.573
0 | 1.039 | 0.01397 | -0.202 | 74.371
0.5 | 1.099 | 0.01439 | -0.202 | 76.385
1 | 1.159 | 0.01482 | -0.202 | 78.185
1.5 | 1.218 | 0.0153 | -0.201 | 79.625
2 | 1.277 | 0.01577 | -0.201 | 80.989
2.5 | 1.336 | 0.0163 | -0.201 | 81.97
3 | 1.394 | 0.01686 | -0.201 | 82.688
3.5 | 1.452 | 0.01745 | -0.2 | 83.179
4 | 1.509 | 0.01808 | -0.2 | 83.415
4.5 | 1.565 | 0.01876 | -0.2 | 83.433
5 | 1.621 | 0.01935 | -0.199 | 83.758
5.5 | 1.676 | 0.02016 | -0.199 | 83.134
6 | 1.73 | 0.02104 | -0.199 | 82.242
6.5 | 1.784 | 0.02196 | -0.198 | 81.216
7 | 1.836 | 0.02298 | -0.198 | 79.915
7.5 | 1.888 | 0.02406 | -0.197 | 78.476
8 | 1.939 | 0.02521 | -0.197 | 76.892
8.5 | 1.988 | 0.02649 | -0.196 | 75.053
9 | 2.036 | 0.02782 | -0.196 | 73.181
9.5 | 2.083 | 0.02911 | -0.195 | 71.558
10 | 2.128 | 0.03078 | -0.194 | 69.133
10.5 | 2.172 | 0.03255 | -0.194 | 66.709
11 | 2.213 | 0.03451 | -0.193 | 64.142
11.5 | 2.253 | 0.03662 | -0.193 | 61.53
12 | 2.291 | 0.03891 | -0.192 | 58.874
12.5 | 2.326 | 0.04143 | -0.191 | 56.138
13 | 2.359 | 0.04419 | -0.19 | 53.38
13.5 | 2.389 | 0.04715 | -0.189 | 50.683
14 | 2.417 | 0.05038 | -0.189 | 47.979
14.5 | 2.443 | 0.05383 | -0.188 | 45.377
15 | 2.465 | 0.05753 | -0.187 | 42.843
15.5 | 2.485 | 0.06147 | -0.186 | 40.425
16 | 2.501 | 0.06558 | -0.185 | 38.144
16.5 | 2.515 | 0.06993 | -0.184 | 35.966
17 | 2.527 | 0.07446 | -0.183 | 33.931
17.5 | 2.534 | 0.07926 | -0.182 | 31.974
18 | 2.539 | 0.08416 | -0.181 | 30.166
18.5 | 2.541 | 0.0893 | -0.18 | 28.456
19 | 2.54 | 0.09479 | -0.179 | 26.798
19.5 | 2.536 | 0.10056 | -0.177 | 25.215
20 | 2.528 | 0.10654 | -0.176 | 23.73

## 20. Re 250k Mach 0.10 (2)
BIGFOIL.COM POLAR EXPORT
Joukowsky 20.00% thick 7.00% camber
Joukowsky 20.00% thick 7.00% camber |  |  |  | Cl Max: | 1.8388 | at alpha= | 17 | deg
XFOIL ncrit=9 |  |  |  | L/D Max: | 77.9617 | at alpha= | 5.5 | deg
Re: | 250000 |  |  | Cd Min: | 0.15747 | at alpha= | -16 | deg
Mach: | 0.1 |  |  | Cl=0 at alpha= | -7.6721 | deg
|  |  |  | @ Cl=0.1, Cd= | 0.019313
|  |  |  | @ Cl=0.4, Cd= | 0.016881
|  |  |  | @ Cl=0.6, Cd= | 0.016168
alpha (deg) | Cl | Cd | Cm | Cl/Cd
-16 | -0.0506 | 0.15747 | -0.0942 | -0.32133
-15.5 | -0.0364 | 0.14901 | -0.1047 | -0.24428
-15 | 0.0197 | 0.14239 | -0.1104 | 0.13835
-14 | 0.0852 | 0.12817 | -0.1249 | 0.66474
-13.5 | 0.0991 | 0.11949 | -0.1364 | 0.82936
-13 | 0.1494 | 0.11461 | -0.1388 | 1.3036
-12 | -0.2955 | 0.03756 | -0.1858 | -7.8674
-11.5 | -0.2884 | 0.03517 | -0.1845 | -8.2002
-11 | -0.3155 | 0.03023 | -0.1876 | -10.4367
-10.5 | -0.2862 | 0.02733 | -0.1904 | -10.472
-10 | -0.2442 | 0.0262 | -0.1902 | -9.3206
-9.5 | -0.1939 | 0.02419 | -0.1924 | -8.0157
-9 | -0.1475 | 0.02341 | -0.192 | -6.3007
-8.5 | -0.0899 | 0.02197 | -0.1937 | -4.0919
-8 | -0.0385 | 0.02128 | -0.1939 | -1.8092
-7.5 | 0.0202 | 0.0203 | -0.1949 | 0.99507
-7 | 0.0768 | 0.01954 | -0.1957 | 3.9304
-6.5 | 0.135 | 0.01897 | -0.1962 | 7.1165
-6 | 0.1957 | 0.01834 | -0.1972 | 10.6707
-5.5 | 0.2524 | 0.01782 | -0.1976 | 14.1639
-5 | 0.3165 | 0.01743 | -0.1988 | 18.1583
-4.5 | 0.3705 | 0.01708 | -0.1986 | 21.692
-4 | 0.4342 | 0.01665 | -0.1998 | 26.0781
-3.5 | 0.4901 | 0.0166 | -0.1996 | 29.5241
-3 | 0.552 | 0.01627 | -0.2005 | 33.9275
-2.5 | 0.6082 | 0.01615 | -0.2004 | 37.6594
-2 | 0.6696 | 0.01595 | -0.2011 | 41.9812
-1.5 | 0.7258 | 0.01604 | -0.2009 | 45.2494
-1 | 0.7859 | 0.0159 | -0.2013 | 49.4277
-0.5 | 0.8412 | 0.01595 | -0.201 | 52.7398
0 | 0.901 | 0.01591 | -0.2014 | 56.631
0.5 | 0.9547 | 0.01611 | -0.2008 | 59.2613
1 | 1.0145 | 0.01616 | -0.2011 | 62.7785
1.5 | 1.065 | 0.01635 | -0.2 | 65.1376
2.5 | 1.1722 | 0.01672 | -0.1986 | 70.1077
3 | 1.2282 | 0.01697 | -0.1984 | 72.3748
3.5 | 1.2753 | 0.01724 | -0.1967 | 73.9733
4 | 1.3247 | 0.01761 | -0.1953 | 75.2243
4.5 | 1.3749 | 0.01791 | -0.1941 | 76.7672
5 | 1.4147 | 0.01839 | -0.1912 | 76.9277
5.5 | 1.4649 | 0.01879 | -0.1901 | 77.9617
6 | 1.4918 | 0.01929 | -0.185 | 77.3354
6.5 | 1.5278 | 0.01989 | -0.1816 | 76.8125
7 | 1.5667 | 0.02042 | -0.1788 | 76.7238
7.5 | 1.5824 | 0.02111 | -0.1722 | 74.9597
8 | 1.6138 | 0.02187 | -0.1685 | 73.7906
8.5 | 1.6401 | 0.0231 | -0.1646 | 71
9 | 1.6619 | 0.02465 | -0.1603 | 67.4199
9.5 | 1.6922 | 0.02605 | -0.1573 | 64.9597
10 | 1.7121 | 0.02788 | -0.1533 | 61.4096
10.5 | 1.727 | 0.03016 | -0.1491 | 57.2613
11 | 1.7491 | 0.03226 | -0.1458 | 54.2188
11.5 | 1.7698 | 0.03452 | -0.1427 | 51.2688
12 | 1.7757 | 0.03788 | -0.1387 | 46.877
12.5 | 1.789 | 0.04104 | -0.1357 | 43.5916
13 | 1.806 | 0.04407 | -0.1331 | 40.9803
13.5 | 1.8123 | 0.04815 | -0.1303 | 37.6386
14 | 1.816 | 0.05278 | -0.1279 | 34.407
14.5 | 1.824 | 0.05722 | -0.1259 | 31.877
15 | 1.8341 | 0.06157 | -0.1242 | 29.7889
15.5 | 1.8341 | 0.06727 | -0.1228 | 27.2648
16 | 1.8323 | 0.07346 | -0.1218 | 24.9428
16.5 | 1.8343 | 0.07933 | -0.1211 | 23.1224
17 | 1.8388 | 0.08495 | -0.1206 | 21.6457
17.5 | 1.8355 | 0.0918 | -0.1207 | 19.9946
18 | 1.8295 | 0.0992 | -0.1212 | 18.4425
18.5 | 1.8288 | 0.10586 | -0.1219 | 17.2756
19 | 1.8322 | 0.11186 | -0.1226 | 16.3794
19.5 | 1.8255 | 0.11952 | -0.1243 | 15.2736
20 | 1.821 | 0.12685 | -0.1262 | 14.3555

## 21. Re 250k Mach 0.25 (1)
BIGFOIL.COM POLAR EXPORT
Joukowsky 20.00% thick 7.00% camber
Joukowsky 20.00% thick 7.00% camber |  |  |  | Cl Max: | 2.477 | at alpha= | 16.5 | deg
JavaFoil+Calcfoil stall+Eppler ext transition |  |  |  | L/D Max: | 81.063 | at alpha= | 4 | deg
Re: | 250000 |  |  | Cd Min: | 0.01278 | at alpha= | -2 | deg
Mach: | 0.25 |  |  | Cl=0 at alpha= | -8.3125 | deg
|  |  |  | @ Cl=0.1, Cd= | 0.032003
|  |  |  | @ Cl=0.4, Cd= | 0.021478
|  |  |  | @ Cl=0.6, Cd= | 0.016986
alpha (deg) | Cl | Cd | Cm | Cl/Cd
-20 | -0.874 | 0.18278 | -0.118 | -4.78
-19.5 | -0.863 | 0.17263 | -0.12 | -4.999
-19 | -0.849 | 0.16323 | -0.121 | -5.203
-18.5 | -0.833 | 0.15419 | -0.123 | -5.4
-18 | -0.813 | 0.14551 | -0.124 | -5.585
-17.5 | -0.79 | 0.13744 | -0.126 | -5.746
-17 | -0.764 | 0.12927 | -0.128 | -5.914
-16.5 | -0.736 | 0.12158 | -0.129 | -6.056
-16 | -0.706 | 0.11426 | -0.131 | -6.176
-15.5 | -0.672 | 0.10735 | -0.133 | -6.263
-15 | -0.636 | 0.10031 | -0.135 | -6.344
-14.5 | -0.598 | 0.09387 | -0.137 | -6.375
-14 | -0.558 | 0.08783 | -0.139 | -6.359
-13.5 | -0.517 | 0.08189 | -0.141 | -6.311
-13 | -0.473 | 0.07639 | -0.143 | -6.196
-12.5 | -0.428 | 0.07097 | -0.145 | -6.035
-12 | -0.382 | 0.06579 | -0.147 | -5.804
-11.5 | -0.334 | 0.0609 | -0.15 | -5.481
-11 | -0.284 | 0.05697 | -0.152 | -4.993
-10.5 | -0.234 | 0.05264 | -0.154 | -4.445
-10 | -0.182 | 0.04848 | -0.157 | -3.762
-9.5 | -0.13 | 0.0447 | -0.159 | -2.901
-9 | -0.076 | 0.04116 | -0.162 | -1.844
-8.5 | -0.021 | 0.03792 | -0.164 | -0.557
-8 | 0.035 | 0.03479 | -0.167 | 0.995
-7.5 | 0.091 | 0.03236 | -0.169 | 2.823
-7 | 0.149 | 0.03006 | -0.171 | 4.959
-6.5 | 0.208 | 0.02768 | -0.174 | 7.506
-6 | 0.268 | 0.0255 | -0.176 | 10.489
-5.5 | 0.328 | 0.02352 | -0.179 | 13.958
-5 | 0.39 | 0.02173 | -0.182 | 17.964
-4.5 | 0.454 | 0.02012 | -0.184 | 22.555
-4 | 0.519 | 0.01863 | -0.187 | 27.846
-3.5 | 0.586 | 0.01727 | -0.19 | 33.942
-3 | 0.66 | 0.01577 | -0.194 | 41.827
-2.5 | 0.762 | 0.0128 | -0.208 | 59.48
-2 | 0.826 | 0.01278 | -0.208 | 64.675
-1.5 | 0.891 | 0.01319 | -0.208 | 67.552
-1 | 0.956 | 0.01349 | -0.207 | 70.862
-0.5 | 1.02 | 0.01389 | -0.207 | 73.464
0 | 1.065 | 0.0145 | -0.207 | 73.479
0.5 | 1.127 | 0.01491 | -0.207 | 75.559
1 | 1.188 | 0.0154 | -0.207 | 77.126
1.5 | 1.249 | 0.01591 | -0.206 | 78.48
2 | 1.309 | 0.01648 | -0.206 | 79.415
2.5 | 1.368 | 0.01704 | -0.206 | 80.297
3 | 1.428 | 0.01768 | -0.206 | 80.765
3.5 | 1.486 | 0.01835 | -0.205 | 81.018
4 | 1.544 | 0.01905 | -0.205 | 81.063
4.5 | 1.602 | 0.01982 | -0.205 | 80.823
5 | 1.658 | 0.02054 | -0.204 | 80.749
5.5 | 1.714 | 0.02145 | -0.204 | 79.904
6 | 1.769 | 0.02242 | -0.203 | 78.89
6.5 | 1.823 | 0.02349 | -0.203 | 77.608
7 | 1.876 | 0.02466 | -0.202 | 76.095
7.5 | 1.928 | 0.0259 | -0.202 | 74.44
8 | 1.979 | 0.02729 | -0.201 | 72.51
8.5 | 2.028 | 0.02875 | -0.201 | 70.54
9 | 2.076 | 0.03035 | -0.2 | 68.387
9.5 | 2.122 | 0.03188 | -0.2 | 66.545
10 | 2.166 | 0.03383 | -0.199 | 64.013
10.5 | 2.208 | 0.03596 | -0.198 | 61.398
11 | 2.248 | 0.03832 | -0.198 | 58.66
11.5 | 2.285 | 0.04085 | -0.197 | 55.932
12 | 2.319 | 0.04365 | -0.196 | 53.135
12.5 | 2.351 | 0.04671 | -0.195 | 50.33
13 | 2.379 | 0.05012 | -0.194 | 47.472
13.5 | 2.404 | 0.05379 | -0.193 | 44.7
14 | 2.426 | 0.05779 | -0.192 | 41.985
14.5 | 2.444 | 0.06208 | -0.191 | 39.37
15 | 2.458 | 0.06673 | -0.19 | 36.842
15.5 | 2.469 | 0.07155 | -0.189 | 34.506
16 | 2.475 | 0.0767 | -0.188 | 32.266
16.5 | 2.477 | 0.08223 | -0.187 | 30.123
17 | 2.475 | 0.08791 | -0.186 | 28.155
17.5 | 2.468 | 0.09403 | -0.184 | 26.242
18 | 2.456 | 0.10049 | -0.183 | 24.442
18.5 | 2.441 | 0.10732 | -0.182 | 22.741
19 | 2.42 | 0.11461 | -0.18 | 21.114
19.5 | 2.394 | 0.12254 | -0.179 | 19.532
20 | 2.363 | 0.13076 | -0.178 | 18.07

## 22. Re 250k Mach 0.25 (2)
BIGFOIL.COM POLAR EXPORT
Joukowsky 20.00% thick 7.00% camber
Joukowsky 20.00% thick 7.00% camber |  |  |  | Cl Max: | 1.8031 | at alpha= | 15 | deg
XFOIL ncrit=9 |  |  |  | L/D Max: | 72.855 | at alpha= | 5 | deg
Re: | 250000 |  |  | Cd Min: | 0.21108 | at alpha= | -20 | deg
Mach: | 0.25 |  |  | Cl=0 at alpha= | -7.5782 | deg
|  |  |  | @ Cl=0.1, Cd= | 0.020518
|  |  |  | @ Cl=0.4, Cd= | 0.017677
|  |  |  | @ Cl=0.6, Cd= | 0.016838
alpha (deg) | Cl | Cd | Cm | Cl/Cd
-20 | -0.2567 | 0.21108 | -0.0509 | -1.2161
-19.5 | -0.2608 | 0.21049 | -0.0453 | -1.239
-19 | -0.2334 | 0.20479 | -0.0507 | -1.1397
-18.5 | -0.2032 | 0.19558 | -0.0616 | -1.039
-18 | -0.1604 | 0.18897 | -0.0685 | -0.84881
-17.5 | -0.1367 | 0.18011 | -0.0792 | -0.75898
-17 | -0.0875 | 0.1732 | -0.0863 | -0.5052
-16 | -0.0214 | 0.15821 | -0.1017 | -0.13526
-15.5 | -0.0047 | 0.14992 | -0.1134 | -0.03135
-15 | 0.0495 | 0.1432 | -0.1178 | 0.34567
-14.5 | 0.0619 | 0.13558 | -0.1283 | 0.45656
-14 | 0.1236 | 0.12836 | -0.1343 | 0.96292
-13 | 0.1857 | 0.11514 | -0.1473 | 1.6128
-12.5 | 0.1698 | 0.10937 | -0.1533 | 1.5525
-12 | 0.2241 | 0.10455 | -0.1533 | 2.1435
-11.5 | 0.2091 | 0.09908 | -0.1588 | 2.1104
-10.5 | -0.1592 | 0.03843 | -0.1869 | -4.1426
-10 | -0.2064 | 0.03255 | -0.1879 | -6.341
-9.5 | -0.1842 | 0.02949 | -0.1915 | -6.2462
-9 | -0.1535 | 0.02603 | -0.1953 | -5.897
-8.5 | -0.1029 | 0.02492 | -0.1957 | -4.1292
-8 | -0.0507 | 0.02317 | -0.1971 | -2.1882
-7.5 | 0.0094 | 0.02201 | -0.1988 | 0.42708
-7 | 0.0639 | 0.02113 | -0.1987 | 3.0241
-6.5 | 0.1305 | 0.02 | -0.2008 | 6.525
-6 | 0.1851 | 0.01952 | -0.2006 | 9.4826
-5.5 | 0.251 | 0.01877 | -0.2018 | 13.3724
-5 | 0.3078 | 0.01829 | -0.2019 | 16.8289
-4.5 | 0.3741 | 0.01778 | -0.2031 | 21.0405
-4 | 0.4319 | 0.01755 | -0.203 | 24.6097
-3.5 | 0.4961 | 0.01713 | -0.2038 | 28.9609
-3 | 0.5555 | 0.01695 | -0.2039 | 32.7729
-2.5 | 0.619 | 0.01679 | -0.2045 | 36.8672
-2 | 0.6775 | 0.01672 | -0.2043 | 40.5203
-1.5 | 0.7397 | 0.01655 | -0.2047 | 44.6949
-1 | 0.7975 | 0.01658 | -0.2045 | 48.1001
-0.5 | 0.8596 | 0.01655 | -0.2048 | 51.9396
0 | 0.9148 | 0.01672 | -0.204 | 54.7129
0.5 | 0.977 | 0.01672 | -0.2043 | 58.433
1 | 1.0289 | 0.01694 | -0.203 | 60.7379
1.5 | 1.0935 | 0.01705 | -0.2037 | 64.1349
2 | 1.1395 | 0.01737 | -0.2014 | 65.6016
2.5 | 1.1974 | 0.01765 | -0.201 | 67.8414
3 | 1.2454 | 0.01794 | -0.1989 | 69.4203
3.5 | 1.2945 | 0.01835 | -0.1971 | 70.545
4 | 1.3477 | 0.01866 | -0.1959 | 72.224
4.5 | 1.3826 | 0.01922 | -0.1917 | 71.9355
5 | 1.4316 | 0.01965 | -0.1898 | 72.855
5.5 | 1.4592 | 0.02032 | -0.1846 | 71.811
6 | 1.4941 | 0.02113 | -0.1808 | 70.7099
6.5 | 1.5412 | 0.0217 | -0.1788 | 71.023
7 | 1.5569 | 0.02296 | -0.1726 | 67.8092
8 | 1.6131 | 0.02468 | -0.1635 | 65.3606
8.5 | 1.6305 | 0.02669 | -0.1588 | 61.0903
9 | 1.6591 | 0.02844 | -0.1554 | 58.3368
9.5 | 1.6894 | 0.03015 | -0.1523 | 56.0332
10 | 1.697 | 0.03312 | -0.1475 | 51.2379
10.5 | 1.716 | 0.03577 | -0.144 | 47.9732
11 | 1.7412 | 0.03814 | -0.1412 | 45.6529
11.5 | 1.7486 | 0.04187 | -0.1375 | 41.7626
12 | 1.7562 | 0.04594 | -0.1343 | 38.2281
12.5 | 1.7698 | 0.04974 | -0.1317 | 35.581
13 | 1.788 | 0.05326 | -0.1295 | 33.5712
13.5 | 1.7866 | 0.05888 | -0.1272 | 30.3431
14 | 1.7877 | 0.06458 | -0.1254 | 27.6819
14.5 | 1.7938 | 0.06996 | -0.124 | 25.6404
15 | 1.8031 | 0.07507 | -0.1228 | 24.0189
15.5 | 1.8015 | 0.08171 | -0.1222 | 22.0475
16 | 1.7949 | 0.08924 | -0.122 | 20.1132
16.5 | 1.7943 | 0.09611 | -0.1221 | 18.6692
17 | 1.7982 | 0.10239 | -0.1224 | 17.5623
17.5 | 1.8003 | 0.10898 | -0.1231 | 16.5195
18 | 1.7888 | 0.11769 | -0.1248 | 15.1993
18.5 | 1.7867 | 0.12501 | -0.1265 | 14.2925
19 | 1.7917 | 0.13119 | -0.128 | 13.6573
19.5 | 1.7921 | 0.13808 | -0.1301 | 12.9787
20 | 1.7822 | 0.14666 | -0.1335 | 12.1519

## 23. Re 250k Mach 0.50 (1)
BIGFOIL.COM POLAR EXPORT
Joukowsky 20.00% thick 7.00% camber
Joukowsky 20.00% thick 7.00% camber |  |  |  | Cl Max: | 2.257 | at alpha= | 10.5 | deg
JavaFoil+Calcfoil stall+Eppler ext transition |  |  |  | L/D Max: | 71.393 | at alpha= | -0.5 | deg
Re: | 250000 |  |  | Cd Min: | 0.01592 | at alpha= | -0.5 | deg
Mach: | 0.5 |  |  | Cl=0 at alpha= | -8.3083 | deg
|  |  |  | @ Cl=0.1, Cd= | 0.04175
|  |  |  | @ Cl=0.4, Cd= | 0.028625
|  |  |  | @ Cl=0.6, Cd= | 0.023565
alpha (deg) | Cl | Cd | Cm | Cl/Cd
-20 | -0.7 | 0.29593 | -0.135 | -2.365
-19.5 | -0.67 | 0.29123 | -0.135 | -2.301
-19 | -0.639 | 0.27685 | -0.132 | -2.309
-18.5 | -0.609 | 0.27288 | -0.132 | -2.233
-18 | -0.58 | 0.26647 | -0.133 | -2.175
-17.5 | -0.549 | 0.25601 | -0.13 | -2.144
-17 | -0.519 | 0.2465 | -0.13 | -2.105
-16.5 | -0.488 | 0.23995 | -0.127 | -2.035
-16 | -0.458 | 0.22834 | -0.127 | -2.008
-15.5 | -0.428 | 0.21973 | -0.124 | -1.948
-15 | -0.398 | 0.21703 | -0.123 | -1.835
-14.5 | -0.368 | 0.20502 | -0.12 | -1.794
-14 | -0.338 | 0.19597 | -0.12 | -1.725
-13.5 | -0.308 | 0.18083 | -0.116 | -1.703
-13 | -0.278 | 0.15591 | -0.112 | -1.782
-12.5 | -0.328 | 0.1169 | -0.119 | -2.808
-12 | -0.345 | 0.09913 | -0.134 | -3.479
-11.5 | -0.32 | 0.08868 | -0.141 | -3.607
-11 | -0.283 | 0.07969 | -0.147 | -3.546
-10.5 | -0.238 | 0.07187 | -0.152 | -3.315
-10 | -0.189 | 0.06568 | -0.156 | -2.876
-9.5 | -0.136 | 0.06021 | -0.16 | -2.259
-9 | -0.08 | 0.05491 | -0.164 | -1.463
-8.5 | -0.023 | 0.05004 | -0.168 | -0.45
-8 | 0.037 | 0.04577 | -0.172 | 0.811
-7.5 | 0.098 | 0.04186 | -0.175 | 2.35
-7 | 0.161 | 0.03839 | -0.179 | 4.193
-6.5 | 0.225 | 0.03526 | -0.182 | 6.377
-6 | 0.29 | 0.0325 | -0.185 | 8.922
-5.5 | 0.356 | 0.03005 | -0.188 | 11.851
-5 | 0.423 | 0.02788 | -0.192 | 15.188
-4.5 | 0.492 | 0.02599 | -0.194 | 18.925
-4 | 0.562 | 0.02433 | -0.197 | 23.086
-3.5 | 0.633 | 0.0229 | -0.2 | 27.625
-3 | 0.709 | 0.02163 | -0.203 | 32.755
-2.5 | 0.776 | 0.02054 | -0.206 | 37.801
-2 | 0.851 | 0.0196 | -0.209 | 43.442
-1.5 | 0.93 | 0.0185 | -0.213 | 50.26
-1 | 1.017 | 0.0182 | -0.219 | 55.91
-0.5 | 1.136 | 0.01592 | -0.23 | 71.393
0 | 1.177 | 0.01698 | -0.23 | 69.346
0.5 | 1.244 | 0.01771 | -0.229 | 70.271
1 | 1.311 | 0.01848 | -0.229 | 70.927
1.5 | 1.377 | 0.01931 | -0.229 | 71.276
2 | 1.442 | 0.0202 | -0.228 | 71.362
2.5 | 1.506 | 0.02118 | -0.228 | 71.102
3 | 1.569 | 0.02225 | -0.227 | 70.534
3.5 | 1.631 | 0.02339 | -0.227 | 69.752
4 | 1.692 | 0.02462 | -0.226 | 68.736
4.5 | 1.752 | 0.02592 | -0.226 | 67.61
5 | 1.811 | 0.02743 | -0.225 | 66.013
5.5 | 1.868 | 0.02914 | -0.225 | 64.093
6 | 1.923 | 0.03102 | -0.224 | 61.997
6.5 | 1.976 | 0.03306 | -0.223 | 59.764
7 | 2.027 | 0.0354 | -0.223 | 57.256
7.5 | 2.075 | 0.038 | -0.222 | 54.595
8 | 2.119 | 0.04095 | -0.221 | 51.742
8.5 | 2.159 | 0.0443 | -0.22 | 48.738
9 | 2.195 | 0.04818 | -0.219 | 45.548
9.5 | 2.224 | 0.05259 | -0.218 | 42.285
10 | 2.245 | 0.05756 | -0.216 | 39.001
10.5 | 2.257 | 0.06379 | -0.215 | 35.376
11 | 2.255 | 0.07118 | -0.213 | 31.685
11.5 | 2.236 | 0.08023 | -0.211 | 27.87
12 | 2.191 | 0.09146 | -0.209 | 23.952
12.5 | 2.103 | 0.1062 | -0.206 | 19.808
13 | 1.913 | 0.12783 | -0.202 | 14.969
13.5 | 1.234 | 0.17883 | -0.114 | 6.898
14 | 1.265 | 0.21614 | -0.125 | 5.852
14.5 | 1.296 | 0.2334 | -0.132 | 5.551
15 | 1.325 | 0.25214 | -0.136 | 5.254
15.5 | 1.356 | 0.26898 | -0.141 | 5.042

## 24. Re 250k Mach 0.50 (2)
BIGFOIL.COM POLAR EXPORT
Joukowsky 20.00% thick 7.00% camber
Joukowsky 20.00% thick 7.00% camber |  |  |  | Cl Max: | 1.4514 | at alpha= | 20 | deg
XFOIL ncrit=9 |  |  |  | L/D Max: | 48.4764 | at alpha= | 1.5 | deg
Re: | 250000 |  |  | Cd Min: | 0.27524 | at alpha= | 20 | deg
Mach: | 0.5 |  |  | Cl=0 at alpha= | -17.1591 | deg
|  |  |  | @ Cl=0.1, Cd= | 0.1624
|  |  |  | @ Cl=0.4, Cd= | 0.095677
|  |  |  | @ Cl=0.6, Cd= | 0.020762
alpha (deg) | Cl | Cd | Cm | Cl/Cd
-20 | -0.2499 | 0.23209 | -0.0569 | -1.0767
-19.5 | -0.2001 | 0.2227 | -0.0666 | -0.89852
-19 | -0.1575 | 0.21393 | -0.0766 | -0.73622
-18.5 | -0.1155 | 0.20412 | -0.0886 | -0.56584
-18 | -0.0711 | 0.19644 | -0.0963 | -0.36194
-17.5 | -0.036 | 0.18704 | -0.1084 | -0.19247
-17 | 0.0168 | 0.17878 | -0.1167 | 0.09397
-16.5 | 0.0441 | 0.17075 | -0.1276 | 0.25827
-16 | 0.1032 | 0.16192 | -0.136 | 0.63735
-15.5 | 0.1368 | 0.15481 | -0.1432 | 0.88366
-15 | 0.179 | 0.14678 | -0.1517 | 1.2195
-14.5 | 0.2099 | 0.14098 | -0.1559 | 1.4889
-14 | 0.2321 | 0.13407 | -0.1617 | 1.7312
-13.5 | 0.2659 | 0.12902 | -0.164 | 2.0609
-13 | 0.2665 | 0.12348 | -0.1677 | 2.1582
-12.5 | 0.3112 | 0.11808 | -0.1694 | 2.6355
-12 | 0.2943 | 0.11399 | -0.1723 | 2.5818
-11.5 | 0.347 | 0.10821 | -0.1725 | 3.2067
-11 | 0.3446 | 0.10418 | -0.1747 | 3.3077
-10.5 | 0.3761 | 0.09873 | -0.1753 | 3.8094
-10 | 0.406 | 0.09491 | -0.1754 | 4.2777
-9.5 | 0.3783 | 0.08557 | -0.1794 | 4.4209
-9 | 0.4201 | 0.08317 | -0.1783 | 5.0511
-8.5 | 0.425 | 0.07785 | -0.1792 | 5.4592
-8 | 0.4268 | 0.07229 | -0.1804 | 5.904
-7.5 | 0.3914 | 0.06363 | -0.1829 | 6.1512
-7 | 0.4319 | 0.06257 | -0.1809 | 6.9027
-6.5 | 0.3527 | 0.05138 | -0.1834 | 6.8645
-6 | 0.3982 | 0.05135 | -0.1804 | 7.7546
-5.5 | 0.1898 | 0.02921 | -0.199 | 6.4978
-5 | 0.2634 | 0.02492 | -0.209 | 10.5698
-4.5 | 0.319 | 0.02359 | -0.2097 | 13.5227
-4 | 0.4047 | 0.02222 | -0.2131 | 18.2133
-3.5 | 0.4588 | 0.02176 | -0.2115 | 21.0846
-3 | 0.5483 | 0.02079 | -0.2149 | 26.3733
-2.5 | 0.5986 | 0.02077 | -0.2123 | 28.8204
-2 | 0.6898 | 0.02026 | -0.2154 | 34.0474
-1.5 | 0.7292 | 0.02056 | -0.2106 | 35.4669
-1 | 0.8018 | 0.02047 | -0.2109 | 39.1695
-0.5 | 0.8541 | 0.02067 | -0.2081 | 41.3208
0 | 0.899 | 0.02117 | -0.2041 | 42.4658
0.5 | 0.9684 | 0.02121 | -0.2036 | 45.6577
1 | 0.9951 | 0.02234 | -0.1975 | 44.5434
1.5 | 1.0786 | 0.02225 | -0.1988 | 48.4764
2 | 1.0936 | 0.02392 | -0.1915 | 45.7191
2.5 | 1.1304 | 0.02523 | -0.1873 | 44.8038
3 | 1.1955 | 0.02564 | -0.1862 | 46.6264
3.5 | 1.2032 | 0.02833 | -0.1793 | 42.4709
4 | 1.243 | 0.02993 | -0.1759 | 41.5302
4.5 | 1.2915 | 0.03117 | -0.1733 | 41.4341
5 | 1.2919 | 0.03507 | -0.1673 | 36.8378
5.5 | 1.3145 | 0.03815 | -0.1634 | 34.4561
6 | 1.3738 | 0.03899 | -0.1617 | 35.2347
6.5 | 1.3622 | 0.04469 | -0.1566 | 30.4811
7 | 1.3545 | 0.05087 | -0.1528 | 26.6267
7.5 | 1.3814 | 0.05457 | -0.1504 | 25.3143
8.5 | 1.405 | 0.06536 | -0.1463 | 21.4963
9 | 1.3835 | 0.07478 | -0.1451 | 18.5009
10 | 1.4482 | 0.08051 | -0.1402 | 17.9878
10.5 | 1.4209 | 0.09155 | -0.1408 | 15.5205
11 | 1.339 | 0.11042 | -0.1451 | 12.1264
11.5 | 1.3764 | 0.11406 | -0.1447 | 12.0673
13 | 1.421 | 0.13439 | -0.1484 | 10.5737
13.5 | 1.4075 | 0.14554 | -0.1527 | 9.6709
14 | 1.3697 | 0.16114 | -0.1605 | 8.5001
16 | 1.427 | 0.19051 | -0.1732 | 7.4904
16.5 | 1.3806 | 0.21043 | -0.1862 | 6.5609
17 | 1.4136 | 0.21425 | -0.1874 | 6.5979
18 | 1.4106 | 0.23747 | -0.2019 | 5.9401
18.5 | 1.4471 | 0.23996 | -0.2024 | 6.0306
19 | 1.4475 | 0.25155 | -0.2098 | 5.7543
19.5 | 1.4459 | 0.2641 | -0.218 | 5.4748
20 | 1.4514 | 0.27524 | -0.2251 | 5.2732

## 25. Re 500k Mach 0.00 (1)
BIGFOIL.COM POLAR EXPORT
Joukowsky 20.00% thick 7.00% camber
Joukowsky 20.00% thick 7.00% camber |  |  |  | Cl Max: | 2.574 | at alpha= | 19 | deg
JavaFoil+Calcfoil stall+Eppler ext transition |  |  |  | L/D Max: | 104.054 | at alpha= | 4.5 | deg
Re: | 500000 |  |  | Cd Min: | 0.00907 | at alpha= | -3 | deg
Mach: | 0 |  |  | Cl=0 at alpha= | -8.3125 | deg
|  |  |  | @ Cl=0.1, Cd= | 0.022235
|  |  |  | @ Cl=0.4, Cd= | 0.01342
|  |  |  | @ Cl=0.6, Cd= | 0.00925
alpha (deg) | Cl | Cd | Cm | Cl/Cd
-20 | -0.972 | 0.14134 | -0.131 | -6.875
-19.5 | -0.947 | 0.13416 | -0.132 | -7.063
-19 | -0.921 | 0.12717 | -0.133 | -7.244
-18.5 | -0.893 | 0.12029 | -0.134 | -7.427
-18 | -0.864 | 0.11366 | -0.136 | -7.598
-17.5 | -0.832 | 0.10732 | -0.137 | -7.755
-17 | -0.799 | 0.10109 | -0.139 | -7.905
-16.5 | -0.764 | 0.09495 | -0.14 | -8.051
-16 | -0.728 | 0.08915 | -0.142 | -8.167
-15.5 | -0.69 | 0.08352 | -0.143 | -8.261
-15 | -0.65 | 0.07823 | -0.145 | -8.31
-14.5 | -0.609 | 0.07303 | -0.146 | -8.337
-14 | -0.566 | 0.068 | -0.148 | -8.327
-13.5 | -0.522 | 0.06323 | -0.15 | -8.261
-13 | -0.477 | 0.05864 | -0.152 | -8.139
-12.5 | -0.431 | 0.05428 | -0.154 | -7.938
-12 | -0.383 | 0.05017 | -0.155 | -7.642
-11.5 | -0.335 | 0.04626 | -0.157 | -7.235
-11 | -0.285 | 0.04245 | -0.159 | -6.71
-10.5 | -0.234 | 0.03896 | -0.161 | -6.009
-10 | -0.182 | 0.03565 | -0.163 | -5.114
-9.5 | -0.13 | 0.03292 | -0.166 | -3.935
-9 | -0.076 | 0.02997 | -0.168 | -2.529
-8.5 | -0.021 | 0.0273 | -0.17 | -0.773
-8 | 0.035 | 0.02487 | -0.172 | 1.39
-7.5 | 0.091 | 0.02257 | -0.175 | 4.044
-7 | 0.149 | 0.02041 | -0.177 | 7.304
-6.5 | 0.208 | 0.01849 | -0.18 | 11.247
-6 | 0.268 | 0.01672 | -0.182 | 16.043
-5.5 | 0.33 | 0.01508 | -0.185 | 21.889
-5 | 0.394 | 0.01353 | -0.189 | 29.145
-4.5 | 0.463 | 0.01227 | -0.194 | 37.736
-4 | 0.548 | 0.00951 | -0.203 | 57.576
-3.5 | 0.612 | 0.00919 | -0.203 | 66.541
-3 | 0.678 | 0.00907 | -0.203 | 74.738
-2.5 | 0.738 | 0.01005 | -0.203 | 73.426
-2 | 0.801 | 0.01017 | -0.203 | 78.695
-1.5 | 0.863 | 0.01041 | -0.203 | 82.95
-1 | 0.926 | 0.01068 | -0.203 | 86.698
-0.5 | 0.988 | 0.01094 | -0.202 | 90.323
0 | 1.041 | 0.01126 | -0.202 | 92.388
0.5 | 1.101 | 0.01157 | -0.202 | 95.124
1 | 1.161 | 0.01192 | -0.202 | 97.429
1.5 | 1.221 | 0.01232 | -0.202 | 99.123
2 | 1.28 | 0.01268 | -0.202 | 100.905
2.5 | 1.339 | 0.01311 | -0.201 | 102.141
3 | 1.397 | 0.01355 | -0.201 | 103.093
3.5 | 1.455 | 0.01402 | -0.201 | 103.742
4 | 1.512 | 0.01454 | -0.201 | 104.019
4.5 | 1.569 | 0.01508 | -0.2 | 104.054
5 | 1.625 | 0.01566 | -0.2 | 103.773
5.5 | 1.68 | 0.01626 | -0.2 | 103.307
6 | 1.735 | 0.01682 | -0.199 | 103.122
6.5 | 1.789 | 0.01758 | -0.199 | 101.745
7 | 1.841 | 0.01838 | -0.198 | 100.185
7.5 | 1.894 | 0.01926 | -0.198 | 98.302
8 | 1.944 | 0.0202 | -0.197 | 96.282
8.5 | 1.994 | 0.02123 | -0.197 | 93.934
9 | 2.043 | 0.0223 | -0.196 | 91.604
9.5 | 2.09 | 0.0233 | -0.196 | 89.691
10 | 2.136 | 0.02464 | -0.195 | 86.684
10.5 | 2.18 | 0.02612 | -0.195 | 83.45
11 | 2.222 | 0.02771 | -0.194 | 80.18
11.5 | 2.262 | 0.02945 | -0.193 | 76.814
12 | 2.301 | 0.03138 | -0.193 | 73.322
12.5 | 2.337 | 0.0335 | -0.192 | 69.763
13 | 2.371 | 0.03576 | -0.191 | 66.298
13.5 | 2.402 | 0.03826 | -0.19 | 62.789
14 | 2.431 | 0.04094 | -0.19 | 59.39
14.5 | 2.458 | 0.04385 | -0.189 | 56.04
15 | 2.481 | 0.04695 | -0.188 | 52.847
15.5 | 2.503 | 0.05023 | -0.187 | 49.828
16 | 2.521 | 0.05374 | -0.186 | 46.918
16.5 | 2.537 | 0.05734 | -0.185 | 44.24
17 | 2.55 | 0.0611 | -0.184 | 41.745
17.5 | 2.56 | 0.06503 | -0.183 | 39.371
18 | 2.568 | 0.0692 | -0.182 | 37.104
18.5 | 2.573 | 0.07337 | -0.181 | 35.061
19 | 2.574 | 0.07778 | -0.18 | 33.102
19.5 | 2.573 | 0.0825 | -0.179 | 31.187
20 | 2.569 | 0.0873 | -0.178 | 29.429

## 26. Re 500k Mach 0.00 (2)
BIGFOIL.COM POLAR EXPORT
Joukowsky 20.00% thick 7.00% camber
Joukowsky 20.00% thick 7.00% camber |  |  |  | Cl Max: | 1.8565 | at alpha= | 16.5 | deg
XFOIL ncrit=9 |  |  |  | L/D Max: | 101.16 | at alpha= | 4 | deg
Re: | 500000 |  |  | Cd Min: | 0.20096 | at alpha= | -20 | deg
Mach: | 0 |  |  | Cl=0 at alpha= | -7.7998 | deg
|  |  |  | @ Cl=0.1, Cd= | 0.012916
|  |  |  | @ Cl=0.4, Cd= | 0.011564
|  |  |  | @ Cl=0.6, Cd= | 0.011155
alpha (deg) | Cl | Cd | Cm | Cl/Cd
-20 | -0.2658 | 0.20096 | -0.0501 | -1.3227
-19.5 | -0.2264 | 0.1953 | -0.0571 | -1.1592
-19 | -0.2081 | 0.18443 | -0.0674 | -1.1283
-18.5 | -0.1695 | 0.17922 | -0.0727 | -0.94576
-18 | -0.1328 | 0.17368 | -0.0792 | -0.76462
-16.5 | -0.521 | 0.06792 | -0.1421 | -7.6708
-16 | -0.4774 | 0.0626 | -0.1515 | -7.6262
-15.5 | -0.473 | 0.05219 | -0.1655 | -9.063
-15 | -0.4482 | 0.04651 | -0.1737 | -9.6366
-14.5 | -0.432 | 0.04216 | -0.178 | -10.2467
-14 | -0.4357 | 0.03739 | -0.1804 | -11.6528
-13.5 | -0.4416 | 0.03303 | -0.1817 | -13.3697
-13 | -0.4346 | 0.03005 | -0.1816 | -14.4626
-12.5 | -0.4379 | 0.02652 | -0.1812 | -16.5121
-12 | -0.4353 | 0.02311 | -0.1823 | -18.836
-11.5 | -0.4012 | 0.02038 | -0.1862 | -19.686
-11 | -0.355 | 0.01882 | -0.1885 | -18.8629
-10.5 | -0.3045 | 0.01756 | -0.1901 | -17.3405
-10 | -0.2514 | 0.01665 | -0.1912 | -15.0991
-9.5 | -0.196 | 0.01575 | -0.1925 | -12.4444
-9 | -0.1393 | 0.01513 | -0.1934 | -9.2069
-8.5 | -0.0819 | 0.01441 | -0.1945 | -5.6836
-8 | -0.0235 | 0.01387 | -0.1954 | -1.6943
-7.5 | 0.0352 | 0.0134 | -0.1962 | 2.6269
-7 | 0.0948 | 0.01295 | -0.1972 | 7.3205
-6.5 | 0.1537 | 0.01257 | -0.1978 | 12.2275
-6 | 0.2142 | 0.01232 | -0.1987 | 17.3864
-5.5 | 0.273 | 0.01195 | -0.1993 | 22.8452
-5 | 0.3331 | 0.01173 | -0.2 | 28.3973
-4.5 | 0.3921 | 0.01159 | -0.2004 | 33.8309
-4 | 0.4517 | 0.01139 | -0.2011 | 39.6576
-3.5 | 0.5108 | 0.01124 | -0.2015 | 45.4448
-3 | 0.5697 | 0.01116 | -0.2019 | 51.0484
-2.5 | 0.6281 | 0.01115 | -0.2021 | 56.3318
-2 | 0.6865 | 0.01108 | -0.2024 | 61.9585
-1.5 | 0.7443 | 0.01108 | -0.2026 | 67.1751
-1 | 0.8014 | 0.01112 | -0.2026 | 72.0683
-0.5 | 0.858 | 0.01121 | -0.2025 | 76.5388
0.5 | 0.9694 | 0.01137 | -0.2021 | 85.2595
1 | 1.0239 | 0.01156 | -0.2016 | 88.5727
1.5 | 1.0768 | 0.01171 | -0.2009 | 91.9556
2 | 1.1295 | 0.01196 | -0.2002 | 94.4398
2.5 | 1.1798 | 0.01212 | -0.199 | 97.3432
3 | 1.229 | 0.01242 | -0.1977 | 98.9533
3.5 | 1.2753 | 0.01269 | -0.1959 | 100.4965
4 | 1.3171 | 0.01302 | -0.1932 | 101.1598
4.5 | 1.3559 | 0.01345 | -0.1901 | 100.8104
5 | 1.3954 | 0.01389 | -0.1872 | 100.4608
5.5 | 1.4325 | 0.0145 | -0.1841 | 98.7931
6 | 1.469 | 0.01508 | -0.181 | 97.4138
6.5 | 1.5041 | 0.01582 | -0.1778 | 95.0759
7 | 1.5359 | 0.01673 | -0.1743 | 91.8051
7.5 | 1.5699 | 0.01759 | -0.1713 | 89.2496
8 | 1.5998 | 0.01866 | -0.1678 | 85.7342
8.5 | 1.6213 | 0.01958 | -0.163 | 82.8039
9 | 1.6504 | 0.02102 | -0.1599 | 78.5157
9.5 | 1.6755 | 0.02276 | -0.1566 | 73.616
10 | 1.6986 | 0.02471 | -0.1532 | 68.7414
10.5 | 1.7232 | 0.0267 | -0.1503 | 64.5393
11 | 1.7432 | 0.02911 | -0.1471 | 59.8832
11.5 | 1.7589 | 0.03197 | -0.1438 | 55.0172
12 | 1.7791 | 0.03468 | -0.1413 | 51.3005
12.5 | 1.7952 | 0.03784 | -0.1386 | 47.4419
13 | 1.8074 | 0.0415 | -0.136 | 43.5518
13.5 | 1.818 | 0.04548 | -0.1337 | 39.9736
14 | 1.831 | 0.04944 | -0.1317 | 37.0348
14.5 | 1.8399 | 0.05394 | -0.1299 | 34.1101
15 | 1.8445 | 0.05907 | -0.1283 | 31.2257
15.5 | 1.8484 | 0.0645 | -0.1269 | 28.6574
16 | 1.8545 | 0.06983 | -0.126 | 26.5574
16.5 | 1.8565 | 0.07583 | -0.1253 | 24.4824
17 | 1.8545 | 0.08245 | -0.1249 | 22.4924
17.5 | 1.8522 | 0.0893 | -0.1249 | 20.7413
18 | 1.8527 | 0.0959 | -0.1252 | 19.3191
18.5 | 1.8498 | 0.10302 | -0.1258 | 17.9557
19 | 1.8439 | 0.1106 | -0.1269 | 16.6718
19.5 | 1.8409 | 0.11782 | -0.1282 | 15.6247
20 | 1.8392 | 0.12483 | -0.1298 | 14.7336

## 27. Re 500k Mach 0.10 (1)
BIGFOIL.COM POLAR EXPORT
Joukowsky 20.00% thick 7.00% camber
Joukowsky 20.00% thick 7.00% camber |  |  |  | Cl Max: | 2.561 | at alpha= | 18.5 | deg
JavaFoil+Calcfoil stall+Eppler ext transition |  |  |  | L/D Max: | 103.52 | at alpha= | 4 | deg
Re: | 500000 |  |  | Cd Min: | 0.00922 | at alpha= | -3.5 | deg
Mach: | 0.1 |  |  | Cl=0 at alpha= | -8.3125 | deg
|  |  |  | @ Cl=0.1, Cd= | 0.022612
|  |  |  | @ Cl=0.4, Cd= | 0.013718
|  |  |  | @ Cl=0.6, Cd= | 0.0092362
alpha (deg) | Cl | Cd | Cm | Cl/Cd
-20 | -0.962 | 0.14393 | -0.13 | -6.687
-19.5 | -0.939 | 0.13652 | -0.132 | -6.882
-19 | -0.915 | 0.12936 | -0.133 | -7.071
-18.5 | -0.888 | 0.12229 | -0.134 | -7.26
-18 | -0.859 | 0.11558 | -0.136 | -7.435
-17.5 | -0.829 | 0.1091 | -0.137 | -7.597
-17 | -0.797 | 0.10274 | -0.139 | -7.754
-16.5 | -0.763 | 0.09657 | -0.14 | -7.897
-16 | -0.727 | 0.09054 | -0.142 | -8.028
-15.5 | -0.689 | 0.0848 | -0.143 | -8.129
-15 | -0.65 | 0.07934 | -0.145 | -8.192
-14.5 | -0.609 | 0.07412 | -0.146 | -8.216
-14 | -0.567 | 0.06903 | -0.148 | -8.208
-13.5 | -0.523 | 0.06418 | -0.15 | -8.147
-13 | -0.478 | 0.05951 | -0.152 | -8.032
-12.5 | -0.432 | 0.05507 | -0.154 | -7.838
-12 | -0.384 | 0.05092 | -0.156 | -7.545
-11.5 | -0.335 | 0.04693 | -0.158 | -7.147
-11 | -0.286 | 0.04312 | -0.16 | -6.623
-10.5 | -0.235 | 0.03951 | -0.162 | -5.941
-10 | -0.183 | 0.03617 | -0.164 | -5.055
-9.5 | -0.13 | 0.0334 | -0.166 | -3.891
-9 | -0.076 | 0.03042 | -0.168 | -2.5
-8.5 | -0.021 | 0.02773 | -0.17 | -0.763
-8 | 0.035 | 0.02524 | -0.173 | 1.375
-7.5 | 0.092 | 0.02291 | -0.175 | 3.997
-7 | 0.15 | 0.02075 | -0.178 | 7.205
-6.5 | 0.209 | 0.01879 | -0.18 | 11.102
-6 | 0.269 | 0.017 | -0.183 | 15.825
-5.5 | 0.331 | 0.01536 | -0.186 | 21.558
-5 | 0.395 | 0.01382 | -0.189 | 28.594
-4.5 | 0.463 | 0.01244 | -0.194 | 37.248
-4 | 0.55 | 0.00929 | -0.204 | 59.257
-3.5 | 0.615 | 0.00922 | -0.204 | 66.629
-3 | 0.681 | 0.00983 | -0.204 | 69.287
-2.5 | 0.741 | 0.01003 | -0.204 | 73.893
-2 | 0.805 | 0.0103 | -0.204 | 78.09
-1.5 | 0.868 | 0.01046 | -0.204 | 82.972
-1 | 0.931 | 0.01074 | -0.203 | 86.68
-0.5 | 0.993 | 0.01103 | -0.203 | 90.087
0 | 1.045 | 0.01133 | -0.203 | 92.28
0.5 | 1.106 | 0.01167 | -0.203 | 94.779
1 | 1.166 | 0.01202 | -0.203 | 97.043
1.5 | 1.226 | 0.01241 | -0.203 | 98.836
2 | 1.286 | 0.01278 | -0.202 | 100.596
2.5 | 1.345 | 0.01321 | -0.202 | 101.821
3 | 1.403 | 0.01367 | -0.202 | 102.669
3.5 | 1.461 | 0.01415 | -0.202 | 103.254
4 | 1.519 | 0.01467 | -0.201 | 103.52
4.5 | 1.575 | 0.01522 | -0.201 | 103.493
5 | 1.632 | 0.01583 | -0.201 | 103.096
5.5 | 1.687 | 0.01633 | -0.2 | 103.351
6 | 1.742 | 0.01702 | -0.2 | 102.373
6.5 | 1.796 | 0.01778 | -0.2 | 100.981
7 | 1.849 | 0.01862 | -0.199 | 99.313
7.5 | 1.901 | 0.01953 | -0.199 | 97.364
8 | 1.952 | 0.02049 | -0.198 | 95.273
8.5 | 2.002 | 0.02154 | -0.198 | 92.939
9 | 2.05 | 0.02265 | -0.197 | 90.527
9.5 | 2.098 | 0.02367 | -0.197 | 88.618
10 | 2.143 | 0.02506 | -0.196 | 85.505
10.5 | 2.187 | 0.02658 | -0.196 | 82.29
11 | 2.229 | 0.02824 | -0.195 | 78.919
11.5 | 2.269 | 0.03005 | -0.194 | 75.503
12 | 2.307 | 0.03202 | -0.194 | 72.037
12.5 | 2.342 | 0.0342 | -0.193 | 68.485
13 | 2.376 | 0.03655 | -0.192 | 64.994
13.5 | 2.406 | 0.03913 | -0.191 | 61.491
14 | 2.434 | 0.04198 | -0.19 | 57.995
14.5 | 2.46 | 0.04494 | -0.19 | 54.733
15 | 2.483 | 0.0482 | -0.189 | 51.507
15.5 | 2.503 | 0.05162 | -0.188 | 48.489
16 | 2.52 | 0.05521 | -0.187 | 45.635
16.5 | 2.534 | 0.05896 | -0.186 | 42.971
17 | 2.546 | 0.06292 | -0.185 | 40.46
17.5 | 2.553 | 0.06696 | -0.184 | 38.133
18 | 2.559 | 0.07125 | -0.183 | 35.912
18.5 | 2.561 | 0.07563 | -0.182 | 33.866
19 | 2.561 | 0.08038 | -0.181 | 31.86
19.5 | 2.556 | 0.08517 | -0.18 | 30.017
20 | 2.55 | 0.09025 | -0.179 | 28.251

## 28. Re 500k Mach 0.10 (2)
BIGFOIL.COM POLAR EXPORT
Joukowsky 20.00% thick 7.00% camber
Joukowsky 20.00% thick 7.00% camber |  |  |  | Cl Max: | 1.8496 | at alpha= | 16.5 | deg
XFOIL ncrit=9 |  |  |  | L/D Max: | 100.213 | at alpha= | 4 | deg
Re: | 500000 |  |  | Cd Min: | 0.20127 | at alpha= | -20 | deg
Mach: | 0.1 |  |  | Cl=0 at alpha= | -7.7824 | deg
|  |  |  | @ Cl=0.1, Cd= | 0.013025
|  |  |  | @ Cl=0.4, Cd= | 0.01162
|  |  |  | @ Cl=0.6, Cd= | 0.011227
alpha (deg) | Cl | Cd | Cm | Cl/Cd
-20 | -0.2629 | 0.20127 | -0.0512 | -1.3062
-19.5 | -0.223 | 0.19557 | -0.0582 | -1.1403
-19 | -0.2048 | 0.1847 | -0.0686 | -1.1088
-18.5 | -0.1659 | 0.17947 | -0.0738 | -0.92439
-18 | -0.1285 | 0.17392 | -0.0803 | -0.73885
-16.5 | -0.4987 | 0.07122 | -0.1413 | -7.0022
-16 | -0.4419 | 0.06807 | -0.1484 | -6.4918
-15.5 | -0.4401 | 0.05735 | -0.1621 | -7.6739
-15 | -0.4322 | 0.04877 | -0.1735 | -8.862
-14.5 | -0.4097 | 0.04481 | -0.1777 | -9.143
-14 | -0.4118 | 0.03983 | -0.1806 | -10.3389
-13.5 | -0.4247 | 0.03462 | -0.1828 | -12.2675
-13 | -0.4155 | 0.03176 | -0.1826 | -13.0825
-12.5 | -0.4172 | 0.02816 | -0.1826 | -14.8153
-12 | -0.4245 | 0.02467 | -0.182 | -17.2071
-11.5 | -0.4008 | 0.02154 | -0.1853 | -18.6072
-11 | -0.3572 | 0.01939 | -0.189 | -18.4219
-10.5 | -0.3076 | 0.01799 | -0.1908 | -17.0984
-10 | -0.2549 | 0.01696 | -0.192 | -15.0295
-9.5 | -0.1991 | 0.01602 | -0.1934 | -12.4282
-9 | -0.1426 | 0.01532 | -0.1943 | -9.3081
-8.5 | -0.0846 | 0.01458 | -0.1954 | -5.8025
-7.5 | 0.0333 | 0.01352 | -0.1971 | 2.463
-7 | 0.0932 | 0.01306 | -0.1981 | 7.1363
-6.5 | 0.1528 | 0.01275 | -0.1987 | 11.9843
-6 | 0.2135 | 0.01239 | -0.1996 | 17.2316
-5.5 | 0.2729 | 0.01203 | -0.2002 | 22.685
-4.5 | 0.3929 | 0.01164 | -0.2013 | 33.7543
-4 | 0.4533 | 0.01147 | -0.202 | 39.5205
-3.5 | 0.5124 | 0.0113 | -0.2024 | 45.3451
-3 | 0.572 | 0.01126 | -0.2027 | 50.7993
-2.5 | 0.6305 | 0.01119 | -0.203 | 56.345
-2 | 0.6895 | 0.01115 | -0.2033 | 61.8386
-1.5 | 0.7473 | 0.01113 | -0.2034 | 67.1429
-1 | 0.805 | 0.01121 | -0.2034 | 71.8109
-0.5 | 0.8617 | 0.01126 | -0.2033 | 76.5275
0 | 0.9184 | 0.01137 | -0.2031 | 80.774
0.5 | 0.9735 | 0.01144 | -0.2027 | 85.0962
1 | 1.0284 | 0.01166 | -0.2023 | 88.199
1.5 | 1.0812 | 0.01179 | -0.2014 | 91.7048
2 | 1.1338 | 0.01203 | -0.2006 | 94.2477
2.5 | 1.184 | 0.01222 | -0.1994 | 96.8903
3 | 1.2329 | 0.01252 | -0.1979 | 98.4744
3.5 | 1.2781 | 0.01283 | -0.1957 | 99.6181
4 | 1.3188 | 0.01316 | -0.1928 | 100.2128
4.5 | 1.3586 | 0.01366 | -0.1898 | 99.4583
5 | 1.3973 | 0.0141 | -0.1867 | 99.0993
5.5 | 1.4348 | 0.01471 | -0.1836 | 97.5391
6 | 1.4707 | 0.01538 | -0.1804 | 95.6242
6.5 | 1.5063 | 0.01612 | -0.1773 | 93.4429
7 | 1.5381 | 0.01709 | -0.1737 | 90
7.5 | 1.5708 | 0.01803 | -0.1705 | 87.1215
8 | 1.6017 | 0.01912 | -0.1672 | 83.7709
8.5 | 1.6219 | 0.02017 | -0.1622 | 80.4115
9 | 1.6514 | 0.02165 | -0.1591 | 76.2771
9.5 | 1.677 | 0.02343 | -0.1559 | 71.5749
10 | 1.6981 | 0.02558 | -0.1523 | 66.3839
10.5 | 1.7222 | 0.02769 | -0.1494 | 62.1957
11 | 1.7436 | 0.03011 | -0.1464 | 57.9077
11.5 | 1.7607 | 0.03296 | -0.1433 | 53.4193
12 | 1.777 | 0.03606 | -0.1404 | 49.279
12.5 | 1.7941 | 0.03927 | -0.1379 | 45.6863
13 | 1.8074 | 0.04296 | -0.1355 | 42.0717
13.5 | 1.8163 | 0.0472 | -0.1331 | 38.4809
14 | 1.8266 | 0.05155 | -0.1311 | 35.4336
14.5 | 1.8362 | 0.05612 | -0.1294 | 32.7192
15 | 1.8419 | 0.06128 | -0.1279 | 30.0571
15.5 | 1.8437 | 0.06704 | -0.1267 | 27.5015
16 | 1.8466 | 0.0729 | -0.1258 | 25.3306
16.5 | 1.8496 | 0.07892 | -0.1253 | 23.4364
17 | 1.8491 | 0.0855 | -0.125 | 21.6269
17.5 | 1.8452 | 0.09267 | -0.1251 | 19.9115
18 | 1.8428 | 0.09976 | -0.1256 | 18.4723
18.5 | 1.8419 | 0.10672 | -0.1264 | 17.2592
19 | 1.8384 | 0.11404 | -0.1275 | 16.1207
19.5 | 1.8321 | 0.12177 | -0.1291 | 15.0456
20 | 1.8318 | 0.12864 | -0.1308 | 14.2397

## 29. Re 500k Mach 0.25 (1)
BIGFOIL.COM POLAR EXPORT
Joukowsky 20.00% thick 7.00% camber
Joukowsky 20.00% thick 7.00% camber |  |  |  | Cl Max: | 2.496 | at alpha= | 16.5 | deg
JavaFoil+Calcfoil stall+Eppler ext transition |  |  |  | L/D Max: | 100.595 | at alpha= | 3.5 | deg
Re: | 500000 |  |  | Cd Min: | 0.00983 | at alpha= | -3.5 | deg
Mach: | 0.25 |  |  | Cl=0 at alpha= | -8.307 | deg
|  |  |  | @ Cl=0.1, Cd= | 0.024529
|  |  |  | @ Cl=0.4, Cd= | 0.015394
|  |  |  | @ Cl=0.6, Cd= | 0.010689
alpha (deg) | Cl | Cd | Cm | Cl/Cd
-20 | -0.881 | 0.16145 | -0.128 | -5.457
-19.5 | -0.871 | 0.15279 | -0.129 | -5.698
-19 | -0.857 | 0.1439 | -0.131 | -5.955
-18.5 | -0.84 | 0.13574 | -0.132 | -6.191
-18 | -0.821 | 0.12786 | -0.134 | -6.418
-17.5 | -0.798 | 0.12032 | -0.136 | -6.632
-17 | -0.773 | 0.11294 | -0.137 | -6.841
-16.5 | -0.745 | 0.10601 | -0.139 | -7.024
-16 | -0.714 | 0.09922 | -0.141 | -7.195
-15.5 | -0.681 | 0.09279 | -0.143 | -7.334
-15 | -0.644 | 0.08647 | -0.145 | -7.453
-14.5 | -0.606 | 0.08055 | -0.146 | -7.528
-14 | -0.566 | 0.07497 | -0.148 | -7.552
-13.5 | -0.524 | 0.06961 | -0.15 | -7.53
-13 | -0.48 | 0.0645 | -0.152 | -7.447
-12.5 | -0.435 | 0.05962 | -0.154 | -7.294
-12 | -0.388 | 0.05502 | -0.157 | -7.049
-11.5 | -0.339 | 0.05063 | -0.159 | -6.7
-11 | -0.289 | 0.04658 | -0.161 | -6.209
-10.5 | -0.238 | 0.04269 | -0.163 | -5.576
-10 | -0.186 | 0.03906 | -0.165 | -4.752
-9.5 | -0.132 | 0.03601 | -0.168 | -3.667
-9 | -0.077 | 0.03289 | -0.17 | -2.351
-8.5 | -0.022 | 0.02998 | -0.172 | -0.718
-8 | 0.035 | 0.02727 | -0.175 | 1.295
-7.5 | 0.093 | 0.02479 | -0.177 | 3.761
-7 | 0.152 | 0.02259 | -0.18 | 6.739
-6.5 | 0.212 | 0.02046 | -0.182 | 10.379
-6 | 0.274 | 0.01858 | -0.185 | 14.732
-5.5 | 0.337 | 0.01691 | -0.188 | 19.906
-5 | 0.401 | 0.01537 | -0.191 | 26.099
-4.5 | 0.468 | 0.01402 | -0.194 | 33.381
-4 | 0.539 | 0.01238 | -0.199 | 43.586
-3.5 | 0.631 | 0.00983 | -0.209 | 64.217
-3 | 0.7 | 0.01006 | -0.209 | 69.583
-2.5 | 0.762 | 0.01026 | -0.209 | 74.189
-2 | 0.826 | 0.01051 | -0.209 | 78.649
-1.5 | 0.891 | 0.01082 | -0.209 | 82.389
-1 | 0.956 | 0.01102 | -0.209 | 86.745
-0.5 | 1.02 | 0.01134 | -0.209 | 89.969
0 | 1.072 | 0.01177 | -0.209 | 91.112
0.5 | 1.134 | 0.01208 | -0.208 | 93.875
1 | 1.196 | 0.01248 | -0.208 | 95.796
1.5 | 1.257 | 0.01289 | -0.208 | 97.489
2 | 1.317 | 0.01335 | -0.208 | 98.667
2.5 | 1.378 | 0.01381 | -0.207 | 99.74
3 | 1.437 | 0.01433 | -0.207 | 100.32
3.5 | 1.496 | 0.01488 | -0.207 | 100.595
4 | 1.555 | 0.01546 | -0.207 | 100.58
4.5 | 1.613 | 0.01609 | -0.206 | 100.202
5 | 1.67 | 0.01677 | -0.206 | 99.574
5.5 | 1.726 | 0.01736 | -0.205 | 99.426
6 | 1.781 | 0.01817 | -0.205 | 98.019
6.5 | 1.836 | 0.01906 | -0.205 | 96.348
7 | 1.889 | 0.02001 | -0.204 | 94.405
7.5 | 1.942 | 0.02104 | -0.204 | 92.297
8 | 1.993 | 0.0222 | -0.203 | 89.78
8.5 | 2.042 | 0.02344 | -0.203 | 87.152
9 | 2.091 | 0.02478 | -0.202 | 84.36
9.5 | 2.137 | 0.02599 | -0.201 | 82.217
10 | 2.181 | 0.02764 | -0.201 | 78.91
10.5 | 2.224 | 0.02946 | -0.2 | 75.474
11 | 2.264 | 0.03145 | -0.199 | 71.974
11.5 | 2.301 | 0.03363 | -0.199 | 68.431
12 | 2.336 | 0.03604 | -0.198 | 64.808
12.5 | 2.368 | 0.03872 | -0.197 | 61.155
13 | 2.396 | 0.04161 | -0.196 | 57.588
13.5 | 2.422 | 0.04483 | -0.195 | 54.022
14 | 2.444 | 0.04829 | -0.194 | 50.601
14.5 | 2.462 | 0.05202 | -0.193 | 47.321
15 | 2.476 | 0.05612 | -0.192 | 44.128
15.5 | 2.487 | 0.06035 | -0.191 | 41.215
16 | 2.493 | 0.06481 | -0.19 | 38.47
16.5 | 2.496 | 0.06951 | -0.189 | 35.907
17 | 2.495 | 0.07449 | -0.188 | 33.489
17.5 | 2.488 | 0.07981 | -0.187 | 31.167
18 | 2.476 | 0.08528 | -0.186 | 29.04
18.5 | 2.461 | 0.09103 | -0.184 | 27.037
19 | 2.441 | 0.09721 | -0.183 | 25.109
19.5 | 2.415 | 0.10393 | -0.182 | 23.238
20 | 2.385 | 0.11099 | -0.18 | 21.49

## 30. Re 500k Mach 0.25 (2)
BIGFOIL.COM POLAR EXPORT
Joukowsky 20.00% thick 7.00% camber
Joukowsky 20.00% thick 7.00% camber |  |  |  | Cl Max: | 1.8191 | at alpha= | 16.5 | deg
XFOIL ncrit=9 |  |  |  | L/D Max: | 94.8527 | at alpha= | 3.5 | deg
Re: | 500000 |  |  | Cd Min: | 0.14742 | at alpha= | 20 | deg
Mach: | 0.25 |  |  | Cl=0 at alpha= | -7.6831 | deg
|  |  |  | @ Cl=0.1, Cd= | 0.013702
|  |  |  | @ Cl=0.4, Cd= | 0.012003
|  |  |  | @ Cl=0.6, Cd= | 0.011584
alpha (deg) | Cl | Cd | Cm | Cl/Cd
-16 | 0.0276 | 0.14363 | -0.1204 | 0.19216
-15.5 | 0.0304 | 0.12901 | -0.1324 | 0.23564
-15 | 0.0701 | 0.12328 | -0.1386 | 0.56862
-14.5 | -0.2785 | 0.06083 | -0.174 | -4.5783
-14 | -0.2532 | 0.05731 | -0.1769 | -4.4181
-13.5 | -0.2755 | 0.04947 | -0.1819 | -5.569
-13 | -0.3117 | 0.04135 | -0.1864 | -7.5381
-12.5 | -0.3072 | 0.03798 | -0.1865 | -8.0885
-12 | -0.3116 | 0.03376 | -0.1874 | -9.2299
-11.5 | -0.3228 | 0.0292 | -0.1882 | -11.0548
-11 | -0.3342 | 0.02566 | -0.1867 | -13.0242
-10.5 | -0.3126 | 0.02229 | -0.1902 | -14.0242
-10 | -0.2685 | 0.01941 | -0.1953 | -13.8331
-9.5 | -0.2159 | 0.01797 | -0.1972 | -12.0145
-9 | -0.1596 | 0.01673 | -0.1987 | -9.5397
-8.5 | -0.0996 | 0.01588 | -0.2 | -6.272
-8 | -0.0398 | 0.01502 | -0.201 | -2.6498
-7.5 | 0.023 | 0.01443 | -0.2021 | 1.5939
-7 | 0.0841 | 0.01383 | -0.2028 | 6.081
-6.5 | 0.1473 | 0.01332 | -0.2037 | 11.0586
-6 | 0.2093 | 0.0129 | -0.2043 | 16.2248
-5.5 | 0.2723 | 0.0126 | -0.205 | 21.6111
-5 | 0.3346 | 0.01228 | -0.2056 | 27.2476
-4.5 | 0.3972 | 0.01201 | -0.2062 | 33.0724
-4 | 0.4592 | 0.01185 | -0.2066 | 38.7511
-3.5 | 0.521 | 0.01173 | -0.2069 | 44.416
-3 | 0.5825 | 0.01161 | -0.2073 | 50.1723
-2.5 | 0.6436 | 0.01152 | -0.2075 | 55.8681
-2 | 0.704 | 0.01151 | -0.2076 | 61.1642
-1.5 | 0.7637 | 0.01156 | -0.2075 | 66.064
-1 | 0.8228 | 0.01157 | -0.2074 | 71.115
-0.5 | 0.8815 | 0.01165 | -0.2071 | 75.6652
0 | 0.9385 | 0.01175 | -0.2066 | 79.8723
1 | 1.0496 | 0.01208 | -0.205 | 86.8874
1.5 | 1.1037 | 0.01233 | -0.204 | 89.5134
2 | 1.1544 | 0.01254 | -0.2023 | 92.0574
2.5 | 1.2032 | 0.01287 | -0.2003 | 93.4887
3 | 1.2455 | 0.01318 | -0.1971 | 94.4992
3.5 | 1.2881 | 0.01358 | -0.1941 | 94.8527
4.5 | 1.3694 | 0.01466 | -0.1878 | 93.4106
5 | 1.4081 | 0.01537 | -0.1845 | 91.6135
5.5 | 1.4447 | 0.01616 | -0.1811 | 89.3998
6 | 1.4809 | 0.01704 | -0.1777 | 86.9073
6.5 | 1.5141 | 0.01815 | -0.1741 | 83.4215
7 | 1.5467 | 0.01931 | -0.1706 | 80.0984
8 | 1.6066 | 0.02221 | -0.1635 | 72.3368
8.5 | 1.634 | 0.02375 | -0.1598 | 68.8
9 | 1.655 | 0.02545 | -0.1554 | 65.0295
9.5 | 1.6775 | 0.02785 | -0.1519 | 60.2334
10 | 1.7001 | 0.03039 | -0.1487 | 55.9427
10.5 | 1.722 | 0.03316 | -0.1457 | 51.93
11 | 1.7399 | 0.03636 | -0.1427 | 47.852
11.5 | 1.7538 | 0.04003 | -0.1397 | 43.8121
12 | 1.7711 | 0.04367 | -0.1373 | 40.5564
12.5 | 1.7847 | 0.04778 | -0.1349 | 37.3524
13 | 1.7946 | 0.0524 | -0.1327 | 34.2481
13.5 | 1.8006 | 0.0576 | -0.1307 | 31.2604
14 | 1.8099 | 0.06274 | -0.1293 | 28.8476
14.5 | 1.8159 | 0.06837 | -0.128 | 26.5599
15 | 1.8187 | 0.07455 | -0.127 | 24.3957
15.5 | 1.8178 | 0.08131 | -0.1264 | 22.3564
16 | 1.8186 | 0.08811 | -0.1262 | 20.6401
16.5 | 1.8191 | 0.09506 | -0.1263 | 19.1363
17 | 1.8174 | 0.10236 | -0.1268 | 17.755
17.5 | 1.8135 | 0.11005 | -0.1277 | 16.4789
18 | 1.8103 | 0.11768 | -0.129 | 15.3832
18.5 | 1.8097 | 0.125 | -0.1306 | 14.4776
19 | 1.8077 | 0.13246 | -0.1325 | 13.6471
19.5 | 1.8038 | 0.14012 | -0.1349 | 12.8733
20 | 1.8027 | 0.14742 | -0.1375 | 12.2283

## 31. Re 500k Mach 0.50 (1)
BIGFOIL.COM POLAR EXPORT
Joukowsky 20.00% thick 7.00% camber
Joukowsky 20.00% thick 7.00% camber |  |  |  | Cl Max: | 2.274 | at alpha= | 10.5 | deg
JavaFoil+Calcfoil stall+Eppler ext transition |  |  |  | L/D Max: | 88.74 | at alpha= | 2 | deg
Re: | 500000 |  |  | Cd Min: | 0.01169 | at alpha= | -2 | deg
Mach: | 0.5 |  |  | Cl=0 at alpha= | -8.3115 | deg
|  |  |  | @ Cl=0.1, Cd= | 0.03343
|  |  |  | @ Cl=0.4, Cd= | 0.02252
|  |  |  | @ Cl=0.6, Cd= | 0.017946
alpha (deg) | Cl | Cd | Cm | Cl/Cd
-20 | -0.7 | 0.23977 | -0.135 | -2.919
-19.5 | -0.67 | 0.23509 | -0.135 | -2.851
-19 | -0.639 | 0.22854 | -0.132 | -2.797
-18.5 | -0.609 | 0.2202 | -0.132 | -2.767
-18 | -0.58 | 0.22208 | -0.133 | -2.61
-17.5 | -0.549 | 0.21207 | -0.13 | -2.588
-17 | -0.519 | 0.205 | -0.13 | -2.532
-16.5 | -0.488 | 0.19755 | -0.127 | -2.472
-16 | -0.459 | 0.1894 | -0.127 | -2.421
-15.5 | -0.428 | 0.18044 | -0.125 | -2.373
-15 | -0.398 | 0.17809 | -0.124 | -2.236
-14.5 | -0.368 | 0.16673 | -0.12 | -2.207
-14 | -0.338 | 0.15924 | -0.12 | -2.124
-13.5 | -0.308 | 0.14665 | -0.116 | -2.1
-13 | -0.278 | 0.13191 | -0.112 | -2.107
-12.5 | -0.33 | 0.10398 | -0.133 | -3.178
-12 | -0.348 | 0.08709 | -0.147 | -3.996
-11.5 | -0.323 | 0.07647 | -0.153 | -4.228
-11 | -0.286 | 0.06803 | -0.159 | -4.204
-10.5 | -0.241 | 0.06081 | -0.164 | -3.968
-10 | -0.192 | 0.05518 | -0.168 | -3.472
-9.5 | -0.138 | 0.04977 | -0.172 | -2.774
-9 | -0.082 | 0.04494 | -0.176 | -1.816
-8.5 | -0.023 | 0.04064 | -0.179 | -0.563
-8 | 0.038 | 0.03687 | -0.183 | 1.024
-7.5 | 0.1 | 0.03343 | -0.186 | 2.993
-7 | 0.164 | 0.0306 | -0.189 | 5.353
-6.5 | 0.229 | 0.02818 | -0.192 | 8.122
-6 | 0.295 | 0.02573 | -0.195 | 11.48
-5.5 | 0.363 | 0.02355 | -0.198 | 15.417
-5 | 0.432 | 0.02163 | -0.201 | 19.972
-4.5 | 0.502 | 0.01993 | -0.204 | 25.209
-4 | 0.574 | 0.01841 | -0.207 | 31.189
-3.5 | 0.648 | 0.01709 | -0.21 | 37.91
-3 | 0.728 | 0.0159 | -0.213 | 45.784
-2.5 | 0.802 | 0.01465 | -0.217 | 54.715
-2 | 0.922 | 0.01169 | -0.232 | 78.804
-1.5 | 0.994 | 0.01217 | -0.232 | 81.62
-1 | 1.065 | 0.01261 | -0.232 | 84.455
-0.5 | 1.136 | 0.01312 | -0.232 | 86.601
0 | 1.185 | 0.01377 | -0.231 | 86.091
0.5 | 1.253 | 0.01434 | -0.231 | 87.381
1 | 1.32 | 0.01498 | -0.231 | 88.126
1.5 | 1.386 | 0.01563 | -0.23 | 88.689
2 | 1.452 | 0.01636 | -0.23 | 88.74
2.5 | 1.517 | 0.01717 | -0.23 | 88.314
3 | 1.58 | 0.01805 | -0.229 | 87.552
3.5 | 1.643 | 0.01898 | -0.229 | 86.568
4 | 1.705 | 0.02002 | -0.228 | 85.179
4.5 | 1.765 | 0.02115 | -0.228 | 83.471
5 | 1.824 | 0.02239 | -0.227 | 81.478
5.5 | 1.882 | 0.02368 | -0.227 | 79.477
6 | 1.937 | 0.02523 | -0.226 | 76.794
6.5 | 1.991 | 0.02696 | -0.225 | 73.855
7 | 2.042 | 0.02892 | -0.225 | 70.605
7.5 | 2.09 | 0.0311 | -0.224 | 67.213
8 | 2.135 | 0.03358 | -0.223 | 63.579
8.5 | 2.176 | 0.03645 | -0.222 | 59.696
9 | 2.211 | 0.03972 | -0.221 | 55.669
9.5 | 2.241 | 0.04345 | -0.22 | 51.562
10 | 2.262 | 0.04772 | -0.219 | 47.402
10.5 | 2.274 | 0.05302 | -0.217 | 42.883
11 | 2.273 | 0.05948 | -0.216 | 38.213
11.5 | 2.254 | 0.06741 | -0.214 | 33.433
12 | 2.208 | 0.07725 | -0.212 | 28.587
12.5 | 2.121 | 0.09004 | -0.209 | 23.559
13 | 1.931 | 0.10883 | -0.205 | 17.745
13.5 | 1.234 | 0.15244 | -0.115 | 8.094
14 | 1.265 | 0.17298 | -0.125 | 7.312
14.5 | 1.296 | 0.18895 | -0.132 | 6.857
15 | 1.325 | 0.20241 | -0.136 | 6.546
15.5 | 1.357 | 0.21763 | -0.142 | 6.234

## 32. Re 500k Mach 0.50 (2)
BIGFOIL.COM POLAR EXPORT
Joukowsky 20.00% thick 7.00% camber
Joukowsky 20.00% thick 7.00% camber |  |  |  | Cl Max: | 1.7167 | at alpha= | 17.5 | deg
XFOIL ncrit=9 |  |  |  | L/D Max: | 72.3575 | at alpha= | 1.5 | deg
Re: | 500000 |  |  | Cd Min: | 0.22922 | at alpha= | 20 | deg
Mach: | 0.5 |  |  | Cl=0 at alpha= | -17.9626 | deg
|  |  |  | @ Cl=0.1, Cd= | 0.16087
|  |  |  | @ Cl=0.4, Cd= | 0.014417
|  |  |  | @ Cl=0.6, Cd= | 0.013591
alpha (deg) | Cl | Cd | Cm | Cl/Cd
-20 | -0.1753 | 0.21549 | -0.0795 | -0.81349
-19.5 | -0.1317 | 0.20679 | -0.0889 | -0.63688
-19 | -0.0887 | 0.19953 | -0.0971 | -0.44454
-18.5 | -0.0563 | 0.1884 | -0.1096 | -0.29883
-18 | -0.0026 | 0.18127 | -0.1183 | -0.014343
-17.5 | 0.0322 | 0.17111 | -0.1307 | 0.18818
-17 | 0.0814 | 0.16368 | -0.1388 | 0.49731
-16.5 | 0.1259 | 0.15695 | -0.1469 | 0.80217
-15.5 | 0.1788 | 0.14375 | -0.1563 | 1.2438
-15 | 0.1904 | 0.13671 | -0.1606 | 1.3927
-14 | 0.2168 | 0.12166 | -0.1665 | 1.782
-13.5 | 0.2544 | 0.11886 | -0.1678 | 2.1403
-13 | 0.2685 | 0.11267 | -0.1701 | 2.3831
-12.5 | 0.279 | 0.10588 | -0.173 | 2.6351
-12 | 0.2844 | 0.09892 | -0.1756 | 2.8751
-11.5 | 0.3077 | 0.0946 | -0.1772 | 3.2526
-11 | 0.2966 | 0.08577 | -0.1807 | 3.4581
-10.5 | 0.3252 | 0.08264 | -0.1815 | 3.9351
-9.5 | 0.2745 | 0.0639 | -0.1892 | 4.2958
-9 | 0.1299 | 0.04558 | -0.199 | 2.8499
-8.5 | 0.1274 | 0.04123 | -0.1997 | 3.09
-8 | 0.0562 | 0.03285 | -0.2016 | 1.7108
-7.5 | 0.0104 | 0.02677 | -0.2029 | 0.38849
-7 | 0.0369 | 0.02205 | -0.2099 | 1.6735
-6.5 | 0.1007 | 0.01855 | -0.2179 | 5.4286
-6 | 0.1718 | 0.01685 | -0.2207 | 10.1958
-5.5 | 0.2458 | 0.01586 | -0.2223 | 15.4981
-5 | 0.3193 | 0.01505 | -0.2232 | 21.2159
-4.5 | 0.3931 | 0.01446 | -0.2238 | 27.1853
-4 | 0.4657 | 0.01401 | -0.2241 | 33.2405
-3.5 | 0.5369 | 0.01377 | -0.224 | 38.9906
-3 | 0.6075 | 0.01357 | -0.2237 | 44.7679
-2.5 | 0.675 | 0.01346 | -0.2231 | 50.1486
-2 | 0.7435 | 0.01342 | -0.2225 | 55.4024
-1.5 | 0.8051 | 0.01346 | -0.2208 | 59.8143
-1 | 0.869 | 0.01363 | -0.2193 | 63.7564
-0.5 | 0.9192 | 0.01376 | -0.2157 | 66.8023
0 | 0.9746 | 0.01404 | -0.213 | 69.416
0.5 | 1.0263 | 0.01445 | -0.2097 | 71.0242
1 | 1.0769 | 0.01503 | -0.2064 | 71.65
1.5 | 1.1295 | 0.01561 | -0.2035 | 72.3575
2 | 1.174 | 0.0164 | -0.1997 | 71.5854
2.5 | 1.2217 | 0.01728 | -0.1962 | 70.7002
3 | 1.264 | 0.01836 | -0.1923 | 68.8453
3.5 | 1.3053 | 0.01961 | -0.1884 | 66.563
4 | 1.348 | 0.02094 | -0.1848 | 64.3744
4.5 | 1.383 | 0.02268 | -0.1806 | 60.9788
5 | 1.419 | 0.02456 | -0.1767 | 57.7769
5.5 | 1.4563 | 0.02648 | -0.173 | 54.9962
6 | 1.4848 | 0.02906 | -0.169 | 51.0943
6.5 | 1.5148 | 0.03175 | -0.1652 | 47.7102
7 | 1.5452 | 0.03456 | -0.1617 | 44.7106
7.5 | 1.5689 | 0.03808 | -0.1582 | 41.2001
8 | 1.5916 | 0.04188 | -0.1549 | 38.0038
8.5 | 1.6148 | 0.04581 | -0.1519 | 35.2499
9 | 1.6353 | 0.05016 | -0.1491 | 32.6017
9.5 | 1.6499 | 0.05531 | -0.1467 | 29.83
10 | 1.6595 | 0.05998 | -0.1433 | 27.6676
10.5 | 1.6735 | 0.06559 | -0.1414 | 25.5146
11 | 1.6842 | 0.07174 | -0.1398 | 23.4764
11.5 | 1.6887 | 0.07881 | -0.1387 | 21.4275
12 | 1.6933 | 0.08603 | -0.138 | 19.6827
12.5 | 1.699 | 0.09331 | -0.1376 | 18.2081
13 | 1.7063 | 0.10053 | -0.1375 | 16.973
13.5 | 1.7044 | 0.10909 | -0.1383 | 15.6238
14 | 1.7034 | 0.11762 | -0.1395 | 14.4822
14.5 | 1.7053 | 0.12588 | -0.1411 | 13.547
15 | 1.7101 | 0.13385 | -0.1428 | 12.7762
15.5 | 1.7123 | 0.14223 | -0.1452 | 12.039
16 | 1.708 | 0.15158 | -0.1486 | 11.268
16.5 | 1.7072 | 0.16054 | -0.1521 | 10.6341
17 | 1.7102 | 0.16904 | -0.1557 | 10.1171
17.5 | 1.7167 | 0.17709 | -0.1592 | 9.6939
18 | 1.7063 | 0.1877 | -0.1651 | 9.0906
18.5 | 1.6988 | 0.19802 | -0.171 | 8.5789
19 | 1.6975 | 0.20754 | -0.1766 | 8.1791
19.5 | 1.7049 | 0.21578 | -0.1812 | 7.9011
20 | 1.6821 | 0.22922 | -0.1906 | 7.3384

## 33. Re 750k Mach 0.00 (1)
BIGFOIL.COM POLAR EXPORT
Joukowsky 20.00% thick 7.00% camber
Joukowsky 20.00% thick 7.00% camber |  |  |  | Cl Max: | 2.585 | at alpha= | 19 | deg
JavaFoil+Calcfoil stall+Eppler ext transition |  |  |  | L/D Max: | 114.628 | at alpha= | 4 | deg
Re: | 750000 |  |  | Cd Min: | 0.00817 | at alpha= | -4.5 | deg
Mach: | 0 |  |  | Cl=0 at alpha= | -8.3125 | deg
|  |  |  | @ Cl=0.1, Cd= | 0.019133
|  |  |  | @ Cl=0.4, Cd= | 0.011061
|  |  |  | @ Cl=0.6, Cd= | 0.0089531
alpha (deg) | Cl | Cd | Cm | Cl/Cd
-20 | -0.977 | 0.13204 | -0.134 | -7.399
-19.5 | -0.953 | 0.12512 | -0.136 | -7.613
-19 | -0.926 | 0.11837 | -0.137 | -7.826
-18.5 | -0.898 | 0.11195 | -0.138 | -8.026
-18 | -0.869 | 0.1057 | -0.14 | -8.218
-17.5 | -0.837 | 0.09953 | -0.141 | -8.412
-17 | -0.804 | 0.09369 | -0.142 | -8.582
-16.5 | -0.769 | 0.08786 | -0.144 | -8.756
-16 | -0.733 | 0.08232 | -0.145 | -8.901
-15.5 | -0.695 | 0.07693 | -0.147 | -9.028
-15 | -0.654 | 0.07195 | -0.148 | -9.097
-14.5 | -0.613 | 0.06698 | -0.15 | -9.153
-14 | -0.57 | 0.06223 | -0.152 | -9.165
-13.5 | -0.526 | 0.05771 | -0.154 | -9.119
-13 | -0.481 | 0.05335 | -0.155 | -9.013
-12.5 | -0.434 | 0.04924 | -0.157 | -8.819
-12 | -0.386 | 0.04536 | -0.159 | -8.519
-11.5 | -0.337 | 0.0417 | -0.161 | -8.09
-11 | -0.287 | 0.0381 | -0.163 | -7.541
-10.5 | -0.236 | 0.03483 | -0.165 | -6.778
-10 | -0.184 | 0.03176 | -0.167 | -5.791
-9.5 | -0.131 | 0.02885 | -0.169 | -4.532
-9 | -0.077 | 0.02608 | -0.171 | -2.935
-8.5 | -0.021 | 0.02385 | -0.173 | -0.893
-8 | 0.035 | 0.02156 | -0.176 | 1.621
-7.5 | 0.092 | 0.01941 | -0.178 | 4.755
-7 | 0.151 | 0.01737 | -0.181 | 8.683
-6.5 | 0.211 | 0.01556 | -0.183 | 13.536
-6 | 0.272 | 0.01383 | -0.186 | 19.673
-5.5 | 0.336 | 0.01224 | -0.19 | 27.437
-5 | 0.406 | 0.01095 | -0.196 | 37.047
-4.5 | 0.484 | 0.00817 | -0.203 | 59.196
-4 | 0.548 | 0.00836 | -0.203 | 65.466
-3.5 | 0.612 | 0.00909 | -0.203 | 67.252
-3 | 0.678 | 0.00931 | -0.204 | 72.772
-2.5 | 0.738 | 0.00894 | -0.203 | 82.488
-2 | 0.801 | 0.00876 | -0.203 | 91.39
-1.5 | 0.863 | 0.00945 | -0.203 | 91.372
-1 | 0.926 | 0.0097 | -0.203 | 95.436
-0.5 | 0.988 | 0.00994 | -0.203 | 99.424
0 | 1.043 | 0.01021 | -0.203 | 102.149
0.5 | 1.104 | 0.0105 | -0.203 | 105.095
1 | 1.164 | 0.01081 | -0.202 | 107.64
1.5 | 1.224 | 0.01118 | -0.202 | 109.419
2 | 1.283 | 0.01153 | -0.202 | 111.336
2.5 | 1.342 | 0.01191 | -0.202 | 112.717
3 | 1.401 | 0.01232 | -0.202 | 113.719
3.5 | 1.459 | 0.01275 | -0.201 | 114.366
4 | 1.516 | 0.01323 | -0.201 | 114.628
4.5 | 1.573 | 0.01372 | -0.201 | 114.605
5 | 1.629 | 0.01426 | -0.2 | 114.275
5.5 | 1.685 | 0.01483 | -0.2 | 113.628
6 | 1.74 | 0.01529 | -0.2 | 113.761
6.5 | 1.794 | 0.01597 | -0.199 | 112.306
7 | 1.847 | 0.01672 | -0.199 | 110.437
7.5 | 1.899 | 0.0175 | -0.199 | 108.499
8 | 1.95 | 0.01837 | -0.198 | 106.177
8.5 | 2 | 0.01929 | -0.198 | 103.678
9 | 2.049 | 0.02026 | -0.197 | 101.131
9.5 | 2.097 | 0.02111 | -0.197 | 99.32
10 | 2.142 | 0.02233 | -0.196 | 95.935
10.5 | 2.187 | 0.02367 | -0.195 | 92.399
11 | 2.229 | 0.02508 | -0.195 | 88.898
11.5 | 2.27 | 0.02664 | -0.194 | 85.217
12 | 2.309 | 0.02831 | -0.194 | 81.538
12.5 | 2.345 | 0.03015 | -0.193 | 77.774
13 | 2.379 | 0.03222 | -0.192 | 73.838
13.5 | 2.411 | 0.03451 | -0.191 | 69.857
14 | 2.44 | 0.037 | -0.191 | 65.95
14.5 | 2.467 | 0.03971 | -0.19 | 62.118
15 | 2.491 | 0.04257 | -0.189 | 58.506
15.5 | 2.512 | 0.0456 | -0.188 | 55.098
16 | 2.531 | 0.04879 | -0.187 | 51.87
16.5 | 2.547 | 0.05219 | -0.186 | 48.801
17 | 2.56 | 0.05557 | -0.185 | 46.071
17.5 | 2.57 | 0.0592 | -0.184 | 43.419
18 | 2.578 | 0.06301 | -0.183 | 40.908
18.5 | 2.583 | 0.06691 | -0.182 | 38.606
19 | 2.585 | 0.07099 | -0.181 | 36.418
19.5 | 2.584 | 0.07527 | -0.18 | 34.327
20 | 2.58 | 0.07972 | -0.179 | 32.368

## 34. Re 750k Mach 0.00 (2)
BIGFOIL.COM POLAR EXPORT
Joukowsky 20.00% thick 7.00% camber
Joukowsky 20.00% thick 7.00% camber |  |  |  | Cl Max: | 1.89 | at alpha= | 17 | deg
XFOIL ncrit=9 |  |  |  | L/D Max: | 113.827 | at alpha= | 3.5 | deg
Re: | 750000 |  |  | Cd Min: | 0.12192 | at alpha= | 20 | deg
Mach: | 0 |  |  | Cl=0 at alpha= | -7.8283 | deg
|  |  |  | @ Cl=0.1, Cd= | 0.010946
|  |  |  | @ Cl=0.4, Cd= | 0.0098584
|  |  |  | @ Cl=0.6, Cd= | 0.009584
alpha (deg) | Cl | Cd | Cm | Cl/Cd
-19.5 | -0.5417 | 0.12061 | -0.0912 | -4.4913
-19 | -0.5204 | 0.11379 | -0.0981 | -4.5733
-18.5 | -0.5933 | 0.09309 | -0.1134 | -6.3734
-18 | -0.5705 | 0.08686 | -0.1206 | -6.568
-17.5 | -0.5573 | 0.0792 | -0.1289 | -7.0366
-17 | -0.5481 | 0.06964 | -0.1405 | -7.8705
-16.5 | -0.5154 | 0.06291 | -0.1512 | -8.1927
-16 | -0.4801 | 0.05582 | -0.1634 | -8.6009
-15.5 | -0.4618 | 0.04906 | -0.1725 | -9.413
-15 | -0.4544 | 0.04461 | -0.1755 | -10.1861
-14.5 | -0.457 | 0.0399 | -0.1775 | -11.4536
-14 | -0.4645 | 0.03538 | -0.1787 | -13.1289
-13.5 | -0.474 | 0.03094 | -0.1792 | -15.32
-13 | -0.4976 | 0.02632 | -0.1781 | -18.9058
-12.5 | -0.5028 | 0.02197 | -0.1798 | -22.8858
-12 | -0.467 | 0.01853 | -0.1854 | -25.2024
-11.5 | -0.4197 | 0.01658 | -0.1887 | -25.3136
-11 | -0.3665 | 0.01555 | -0.1902 | -23.5691
-10.5 | -0.3118 | 0.01458 | -0.1917 | -21.3855
-10 | -0.2549 | 0.01389 | -0.1927 | -18.3513
-9.5 | -0.1975 | 0.01318 | -0.1939 | -14.9848
-9 | -0.1388 | 0.0127 | -0.1948 | -10.9291
-8.5 | -0.08 | 0.01211 | -0.1959 | -6.6061
-8 | -0.0205 | 0.01168 | -0.1968 | -1.7551
-7.5 | 0.0392 | 0.01131 | -0.1976 | 3.466
-7 | 0.0991 | 0.01095 | -0.1984 | 9.0502
-6.5 | 0.1591 | 0.01065 | -0.1992 | 14.939
-6 | 0.2189 | 0.01047 | -0.1998 | 20.9074
-5.5 | 0.2792 | 0.01017 | -0.2006 | 27.4533
-5 | 0.3387 | 0.01003 | -0.2012 | 33.7687
-4.5 | 0.3988 | 0.00986 | -0.2017 | 40.4462
-4 | 0.4579 | 0.00978 | -0.2022 | 46.82
-3.5 | 0.5178 | 0.00963 | -0.2027 | 53.7695
-3 | 0.5763 | 0.0096 | -0.203 | 60.0312
-2.5 | 0.6354 | 0.00956 | -0.2034 | 66.4644
-2 | 0.6931 | 0.00958 | -0.2035 | 72.3486
-1.5 | 0.7518 | 0.00954 | -0.2038 | 78.805
-1 | 0.8083 | 0.00964 | -0.2037 | 83.8485
-0.5 | 0.8657 | 0.00968 | -0.2038 | 89.4318
0 | 0.9207 | 0.00983 | -0.2034 | 93.6623
0.5 | 0.9772 | 0.00987 | -0.2033 | 99.0071
1 | 1.0306 | 0.01007 | -0.2027 | 102.3436
1.5 | 1.0847 | 0.01021 | -0.2021 | 106.239
2 | 1.136 | 0.01043 | -0.2011 | 108.9166
2.5 | 1.1866 | 0.01064 | -0.2 | 111.5226
3 | 1.2352 | 0.01089 | -0.1985 | 113.4252
3.5 | 1.276 | 0.01121 | -0.1956 | 113.8269
4.5 | 1.3584 | 0.01201 | -0.1902 | 113.1057
5 | 1.4006 | 0.01243 | -0.1878 | 112.679
5.5 | 1.439 | 0.013 | -0.1849 | 110.6923
6 | 1.4749 | 0.01369 | -0.1817 | 107.7356
6.5 | 1.5138 | 0.01434 | -0.1792 | 105.5649
7 | 1.5464 | 0.01525 | -0.1758 | 101.4033
7.5 | 1.5802 | 0.01619 | -0.1728 | 97.6035
8 | 1.6143 | 0.01718 | -0.1699 | 93.9639
8.5 | 1.6424 | 0.01847 | -0.1665 | 88.9226
9 | 1.6672 | 0.01946 | -0.1623 | 85.6732
9.5 | 1.6959 | 0.02101 | -0.1594 | 80.7187
10 | 1.7192 | 0.02297 | -0.156 | 74.8455
10.5 | 1.7429 | 0.02501 | -0.1529 | 69.6881
11 | 1.7673 | 0.02713 | -0.15 | 65.1419
11.5 | 1.7866 | 0.02973 | -0.147 | 60.0942
12 | 1.8013 | 0.03282 | -0.1438 | 54.8842
12.5 | 1.8209 | 0.03568 | -0.1413 | 51.0342
13 | 1.8372 | 0.03894 | -0.1389 | 47.1803
13.5 | 1.8491 | 0.04276 | -0.1364 | 43.2437
14 | 1.8562 | 0.04719 | -0.1341 | 39.3346
14.5 | 1.8698 | 0.05118 | -0.1323 | 36.5338
15 | 1.8789 | 0.05576 | -0.1306 | 33.6962
15.5 | 1.883 | 0.06106 | -0.1291 | 30.8385
16 | 1.8828 | 0.06705 | -0.1279 | 28.0805
16.5 | 1.8883 | 0.07255 | -0.1271 | 26.0276
17 | 1.89 | 0.07865 | -0.1265 | 24.0305
17.5 | 1.8872 | 0.08547 | -0.1263 | 22.0803
18 | 1.8813 | 0.09288 | -0.1265 | 20.2552
18.5 | 1.8817 | 0.09953 | -0.1269 | 18.9059
19 | 1.8783 | 0.10675 | -0.1277 | 17.5953
19.5 | 1.8713 | 0.11455 | -0.129 | 16.3361
20 | 1.8671 | 0.12192 | -0.1305 | 15.3141

## 35. Re 750k Mach 0.10 (1)
BIGFOIL.COM POLAR EXPORT
Joukowsky 20.00% thick 7.00% camber
Joukowsky 20.00% thick 7.00% camber |  |  |  | Cl Max: | 2.572 | at alpha= | 18.5 | deg
JavaFoil+Calcfoil stall+Eppler ext transition |  |  |  | L/D Max: | 114.078 | at alpha= | 4 | deg
Re: | 750000 |  |  | Cd Min: | 0.00818 | at alpha= | -4.5 | deg
Mach: | 0.1 |  |  | Cl=0 at alpha= | -8.3125 | deg
|  |  |  | @ Cl=0.1, Cd= | 0.019495
|  |  |  | @ Cl=0.4, Cd= | 0.011234
|  |  |  | @ Cl=0.6, Cd= | 0.0089815
alpha (deg) | Cl | Cd | Cm | Cl/Cd
-20 | -0.967 | 0.1346 | -0.134 | -7.187
-19.5 | -0.944 | 0.12748 | -0.136 | -7.409
-19 | -0.92 | 0.12061 | -0.137 | -7.625
-18.5 | -0.893 | 0.11401 | -0.138 | -7.832
-18 | -0.864 | 0.10741 | -0.14 | -8.046
-17.5 | -0.834 | 0.1013 | -0.141 | -8.231
-17 | -0.801 | 0.09528 | -0.142 | -8.411
-16.5 | -0.767 | 0.08943 | -0.144 | -8.58
-16 | -0.731 | 0.0836 | -0.145 | -8.75
-15.5 | -0.694 | 0.0782 | -0.147 | -8.873
-15 | -0.654 | 0.07298 | -0.149 | -8.965
-14.5 | -0.613 | 0.06806 | -0.15 | -9.01
-14 | -0.571 | 0.06322 | -0.152 | -9.026
-13.5 | -0.527 | 0.05864 | -0.154 | -8.983
-13 | -0.482 | 0.0542 | -0.156 | -8.884
-12.5 | -0.435 | 0.05002 | -0.157 | -8.697
-12 | -0.387 | 0.04609 | -0.159 | -8.401
-11.5 | -0.338 | 0.04236 | -0.161 | -7.983
-11 | -0.288 | 0.03877 | -0.163 | -7.428
-10.5 | -0.237 | 0.0354 | -0.165 | -6.688
-10 | -0.184 | 0.03226 | -0.167 | -5.717
-9.5 | -0.131 | 0.02931 | -0.169 | -4.474
-9 | -0.077 | 0.02651 | -0.172 | -2.896
-8.5 | -0.021 | 0.02425 | -0.174 | -0.881
-8 | 0.035 | 0.02192 | -0.176 | 1.599
-7.5 | 0.093 | 0.01974 | -0.179 | 4.69
-7 | 0.151 | 0.01771 | -0.181 | 8.54
-6.5 | 0.211 | 0.01586 | -0.184 | 13.322
-6 | 0.273 | 0.01416 | -0.187 | 19.273
-5.5 | 0.337 | 0.01254 | -0.19 | 26.842
-5 | 0.405 | 0.01113 | -0.195 | 36.365
-4.5 | 0.486 | 0.00818 | -0.204 | 59.42
-4 | 0.55 | 0.00842 | -0.204 | 65.377
-3.5 | 0.615 | 0.00915 | -0.205 | 67.166
-3 | 0.681 | 0.00935 | -0.205 | 72.88
-2.5 | 0.741 | 0.00892 | -0.204 | 83.075
-2 | 0.805 | 0.00889 | -0.204 | 90.519
-1.5 | 0.868 | 0.00949 | -0.204 | 91.433
-1 | 0.931 | 0.00975 | -0.204 | 95.409
-0.5 | 0.993 | 0.01002 | -0.204 | 99.147
0 | 1.048 | 0.01027 | -0.204 | 102.033
0.5 | 1.109 | 0.01059 | -0.204 | 104.731
1 | 1.169 | 0.01091 | -0.203 | 107.221
1.5 | 1.229 | 0.01126 | -0.203 | 109.174
2 | 1.289 | 0.01161 | -0.203 | 111.045
2.5 | 1.348 | 0.012 | -0.203 | 112.317
3 | 1.407 | 0.01242 | -0.203 | 113.322
3.5 | 1.465 | 0.01287 | -0.202 | 113.837
4 | 1.523 | 0.01335 | -0.202 | 114.078
4.5 | 1.58 | 0.01386 | -0.202 | 113.998
5 | 1.636 | 0.0144 | -0.201 | 113.594
5.5 | 1.692 | 0.01499 | -0.201 | 112.883
6 | 1.747 | 0.01547 | -0.201 | 112.947
6.5 | 1.801 | 0.01617 | -0.2 | 111.408
7 | 1.854 | 0.01693 | -0.2 | 109.548
7.5 | 1.907 | 0.01773 | -0.199 | 107.52
8 | 1.958 | 0.01862 | -0.199 | 105.125
8.5 | 2.008 | 0.01959 | -0.199 | 102.498
9 | 2.057 | 0.02058 | -0.198 | 99.92
9.5 | 2.104 | 0.02147 | -0.197 | 97.986
10 | 2.15 | 0.02272 | -0.197 | 94.608
10.5 | 2.194 | 0.02408 | -0.196 | 91.102
11 | 2.236 | 0.02556 | -0.196 | 87.475
11.5 | 2.277 | 0.02716 | -0.195 | 83.813
12 | 2.315 | 0.0289 | -0.194 | 80.089
12.5 | 2.351 | 0.03082 | -0.194 | 76.273
13 | 2.384 | 0.03297 | -0.193 | 72.311
13.5 | 2.415 | 0.03534 | -0.192 | 68.344
14 | 2.443 | 0.03794 | -0.191 | 64.393
14.5 | 2.469 | 0.0407 | -0.19 | 60.658
15 | 2.492 | 0.04372 | -0.19 | 56.996
15.5 | 2.512 | 0.04686 | -0.189 | 53.611
16 | 2.529 | 0.05018 | -0.188 | 50.399
16.5 | 2.544 | 0.05368 | -0.187 | 47.385
17 | 2.556 | 0.05729 | -0.186 | 44.603
17.5 | 2.564 | 0.06101 | -0.185 | 42.022
18 | 2.569 | 0.06493 | -0.184 | 39.565
18.5 | 2.572 | 0.06898 | -0.183 | 37.286
19 | 2.571 | 0.07328 | -0.182 | 35.09
19.5 | 2.567 | 0.07776 | -0.181 | 33.019
20 | 2.561 | 0.08246 | -0.18 | 31.058

## 36. Re 750k Mach 0.10 (2)
BIGFOIL.COM POLAR EXPORT
Joukowsky 20.00% thick 7.00% camber
Joukowsky 20.00% thick 7.00% camber |  |  |  | Cl Max: | 1.8812 | at alpha= | 17 | deg
XFOIL ncrit=9 |  |  |  | L/D Max: | 113.379 | at alpha= | 4 | deg
Re: | 750000 |  |  | Cd Min: | 0.19767 | at alpha= | -20 | deg
Mach: | 0.1 |  |  | Cl=0 at alpha= | -7.8103 | deg
|  |  |  | @ Cl=0.1, Cd= | 0.01103
|  |  |  | @ Cl=0.4, Cd= | 0.0099395
|  |  |  | @ Cl=0.6, Cd= | 0.0096583
alpha (deg) | Cl | Cd | Cm | Cl/Cd
-20 | -0.2342 | 0.19767 | -0.0576 | -1.1848
-19 | -0.4512 | 0.12522 | -0.093 | -3.6033
-18.5 | -0.5139 | 0.10543 | -0.1071 | -4.8743
-18 | -0.5502 | 0.09006 | -0.1201 | -6.1093
-17.5 | -0.5284 | 0.0837 | -0.1273 | -6.313
-17 | -0.5195 | 0.07408 | -0.1387 | -7.0127
-16.5 | -0.4988 | 0.06553 | -0.1508 | -7.6118
-16 | -0.4605 | 0.05893 | -0.1623 | -7.8144
-15.5 | -0.441 | 0.05187 | -0.1721 | -8.502
-15 | -0.4348 | 0.04686 | -0.1758 | -9.2787
-14.5 | -0.435 | 0.04223 | -0.178 | -10.3007
-14 | -0.4422 | 0.03754 | -0.1793 | -11.7794
-13.5 | -0.4511 | 0.03303 | -0.1801 | -13.6573
-13 | -0.4674 | 0.02852 | -0.1799 | -16.3885
-12.5 | -0.4882 | 0.02406 | -0.1792 | -20.2909
-12 | -0.4679 | 0.02005 | -0.1837 | -23.3367
-11.5 | -0.4228 | 0.01723 | -0.189 | -24.5386
-11 | -0.3709 | 0.01592 | -0.191 | -23.2977
-10.5 | -0.3159 | 0.01494 | -0.1924 | -21.1446
-10 | -0.2591 | 0.01411 | -0.1937 | -18.3629
-9.5 | -0.2011 | 0.01341 | -0.1948 | -14.9963
-9 | -0.1422 | 0.01283 | -0.1958 | -11.0834
-8.5 | -0.0828 | 0.01225 | -0.1968 | -6.7592
-8 | -0.0228 | 0.01185 | -0.1976 | -1.9241
-7.5 | 0.0373 | 0.01141 | -0.1985 | 3.2691
-7 | 0.0978 | 0.01104 | -0.1994 | 8.8587
-6.5 | 0.1582 | 0.01076 | -0.2001 | 14.7026
-6 | 0.2186 | 0.01051 | -0.2008 | 20.7992
-5.5 | 0.2793 | 0.01023 | -0.2015 | 27.3021
-5 | 0.3393 | 0.01009 | -0.2021 | 33.6274
-4.5 | 0.3997 | 0.00994 | -0.2026 | 40.2113
-4 | 0.4594 | 0.00983 | -0.2031 | 46.7345
-3.5 | 0.5197 | 0.00967 | -0.2036 | 53.7435
-3 | 0.5785 | 0.00968 | -0.2039 | 59.7624
-2.5 | 0.6379 | 0.00962 | -0.2042 | 66.3098
-2 | 0.696 | 0.00965 | -0.2043 | 72.1244
-1.5 | 0.7551 | 0.00959 | -0.2046 | 78.7383
-1 | 0.8118 | 0.0097 | -0.2045 | 83.6907
-0.5 | 0.8694 | 0.00975 | -0.2045 | 89.1692
0 | 0.9251 | 0.00987 | -0.2042 | 93.7285
0.5 | 0.9814 | 0.00994 | -0.2039 | 98.7324
1 | 1.0352 | 0.01013 | -0.2033 | 102.1915
1.5 | 1.0887 | 0.0103 | -0.2025 | 105.699
2 | 1.1407 | 0.0105 | -0.2016 | 108.6381
2.5 | 1.1899 | 0.01075 | -0.2001 | 110.6884
3 | 1.238 | 0.01098 | -0.1985 | 112.7505
3.5 | 1.2769 | 0.01137 | -0.1951 | 112.3043
4 | 1.322 | 0.01166 | -0.193 | 113.3791
4.5 | 1.3619 | 0.01215 | -0.19 | 112.0905
5 | 1.4023 | 0.01264 | -0.1873 | 110.9415
5.5 | 1.442 | 0.01321 | -0.1846 | 109.1597
6 | 1.4756 | 0.01402 | -0.181 | 105.2496
6.5 | 1.5153 | 0.01467 | -0.1785 | 103.2924
7 | 1.5498 | 0.01556 | -0.1754 | 99.6015
7.5 | 1.5805 | 0.01668 | -0.1719 | 94.7542
8.5 | 1.6451 | 0.01897 | -0.1659 | 86.7211
9 | 1.667 | 0.02016 | -0.1614 | 82.6885
9.5 | 1.697 | 0.02171 | -0.1586 | 78.1667
10 | 1.7212 | 0.0237 | -0.1553 | 72.6245
10.5 | 1.7406 | 0.02611 | -0.1518 | 66.6641
11 | 1.7663 | 0.02824 | -0.1491 | 62.546
11.5 | 1.7875 | 0.03079 | -0.1463 | 58.0546
12 | 1.8036 | 0.03388 | -0.1433 | 53.2349
12.5 | 1.818 | 0.03727 | -0.1405 | 48.7792
13 | 1.8351 | 0.04059 | -0.1381 | 45.2106
13.5 | 1.8479 | 0.04445 | -0.1358 | 41.5726
14 | 1.8561 | 0.0489 | -0.1336 | 37.9571
14.5 | 1.863 | 0.0537 | -0.1316 | 34.6927
15 | 1.8729 | 0.05834 | -0.1301 | 32.1032
15.5 | 1.8781 | 0.06366 | -0.1288 | 29.502
16 | 1.879 | 0.06966 | -0.1277 | 26.9739
16.5 | 1.878 | 0.07609 | -0.1269 | 24.6813
17 | 1.8812 | 0.08215 | -0.1265 | 22.8996
17.5 | 1.8801 | 0.0889 | -0.1265 | 21.1485
18 | 1.8751 | 0.09631 | -0.1268 | 19.4694
18.5 | 1.8699 | 0.10385 | -0.1275 | 18.0058
19 | 1.8693 | 0.11076 | -0.1284 | 16.877
19.5 | 1.8652 | 0.11819 | -0.1297 | 15.7814
20 | 1.8572 | 0.12619 | -0.1316 | 14.7175

## 37. Re 750k Mach 0.25 (1)
BIGFOIL.COM POLAR EXPORT
Joukowsky 20.00% thick 7.00% camber
Joukowsky 20.00% thick 7.00% camber |  |  |  | Cl Max: | 2.506 | at alpha= | 16.5 | deg
JavaFoil+Calcfoil stall+Eppler ext transition |  |  |  | L/D Max: | 110.995 | at alpha= | 3.5 | deg
Re: | 750000 |  |  | Cd Min: | 0.00845 | at alpha= | -4 | deg
Mach: | 0.25 |  |  | Cl=0 at alpha= | -8.3103 | deg
|  |  |  | @ Cl=0.1, Cd= | 0.021393
|  |  |  | @ Cl=0.4, Cd= | 0.012756
|  |  |  | @ Cl=0.6, Cd= | 0.0087576
alpha (deg) | Cl | Cd | Cm | Cl/Cd
-20 | -0.885 | 0.15134 | -0.132 | -5.848
-19.5 | -0.874 | 0.14279 | -0.133 | -6.124
-19 | -0.861 | 0.1347 | -0.135 | -6.392
-18.5 | -0.844 | 0.12696 | -0.137 | -6.651
-18 | -0.825 | 0.11935 | -0.138 | -6.911
-17.5 | -0.802 | 0.11207 | -0.14 | -7.159
-17 | -0.777 | 0.10517 | -0.141 | -7.387
-16.5 | -0.749 | 0.09854 | -0.143 | -7.598
-16 | -0.718 | 0.09212 | -0.145 | -7.794
-15.5 | -0.685 | 0.08603 | -0.147 | -7.958
-15 | -0.649 | 0.07995 | -0.149 | -8.111
-14.5 | -0.61 | 0.07434 | -0.15 | -8.209
-14 | -0.57 | 0.06904 | -0.152 | -8.255
-13.5 | -0.528 | 0.06396 | -0.154 | -8.251
-13 | -0.484 | 0.05909 | -0.156 | -8.186
-12.5 | -0.438 | 0.05447 | -0.158 | -8.042
-12 | -0.391 | 0.05012 | -0.16 | -7.797
-11.5 | -0.342 | 0.04598 | -0.162 | -7.435
-11 | -0.292 | 0.04215 | -0.165 | -6.916
-10.5 | -0.24 | 0.03848 | -0.167 | -6.237
-10 | -0.187 | 0.0351 | -0.169 | -5.332
-9.5 | -0.133 | 0.03185 | -0.171 | -4.181
-9 | -0.078 | 0.02921 | -0.174 | -2.671
-8.5 | -0.022 | 0.02649 | -0.176 | -0.821
-8 | 0.036 | 0.02394 | -0.178 | 1.489
-7.5 | 0.094 | 0.0216 | -0.181 | 4.359
-7 | 0.154 | 0.01953 | -0.183 | 7.877
-6.5 | 0.215 | 0.01752 | -0.186 | 12.259
-6 | 0.277 | 0.01574 | -0.189 | 17.604
-5.5 | 0.341 | 0.01413 | -0.192 | 24.154
-5 | 0.408 | 0.01257 | -0.196 | 32.433
-4.5 | 0.48 | 0.01133 | -0.201 | 42.342
-4 | 0.565 | 0.00845 | -0.21 | 66.926
-3.5 | 0.631 | 0.00903 | -0.21 | 69.933
-3 | 0.7 | 0.0087 | -0.21 | 80.446
-2.5 | 0.762 | 0.00933 | -0.21 | 81.663
-2 | 0.826 | 0.00954 | -0.21 | 86.611
-1.5 | 0.891 | 0.00982 | -0.209 | 90.74
-1 | 0.956 | 0.01 | -0.209 | 95.575
-0.5 | 1.02 | 0.0103 | -0.209 | 98.991
0 | 1.075 | 0.01066 | -0.209 | 100.769
0.5 | 1.137 | 0.01095 | -0.209 | 103.863
1 | 1.199 | 0.01132 | -0.209 | 105.872
1.5 | 1.26 | 0.0117 | -0.208 | 107.682
2 | 1.321 | 0.01212 | -0.208 | 109.003
2.5 | 1.381 | 0.01255 | -0.208 | 110.089
3 | 1.441 | 0.01302 | -0.208 | 110.729
3.5 | 1.501 | 0.01352 | -0.207 | 110.995
4 | 1.559 | 0.01406 | -0.207 | 110.89
4.5 | 1.617 | 0.01464 | -0.207 | 110.47
5 | 1.675 | 0.01526 | -0.206 | 109.71
5.5 | 1.731 | 0.01592 | -0.206 | 108.695
6 | 1.787 | 0.01664 | -0.206 | 107.375
6.5 | 1.841 | 0.01732 | -0.205 | 106.311
7 | 1.895 | 0.01819 | -0.205 | 104.192
7.5 | 1.948 | 0.01914 | -0.204 | 101.746
8 | 1.999 | 0.02018 | -0.204 | 99.07
8.5 | 2.049 | 0.02128 | -0.203 | 96.282
9 | 2.097 | 0.02248 | -0.203 | 93.27
9.5 | 2.144 | 0.02356 | -0.202 | 90.969
10 | 2.188 | 0.02505 | -0.201 | 87.351
10.5 | 2.231 | 0.02669 | -0.201 | 83.589
11 | 2.271 | 0.02845 | -0.2 | 79.824
11.5 | 2.309 | 0.0304 | -0.199 | 75.951
12 | 2.344 | 0.0325 | -0.199 | 72.118
12.5 | 2.376 | 0.03492 | -0.198 | 68.049
13 | 2.405 | 0.03761 | -0.197 | 63.95
13.5 | 2.431 | 0.04056 | -0.196 | 59.926
14 | 2.453 | 0.04378 | -0.195 | 56.025
14.5 | 2.471 | 0.04726 | -0.194 | 52.294
15 | 2.486 | 0.05099 | -0.193 | 48.75
15.5 | 2.497 | 0.05489 | -0.192 | 45.488
16 | 2.503 | 0.05902 | -0.191 | 42.414
16.5 | 2.506 | 0.06339 | -0.19 | 39.529
17 | 2.505 | 0.06791 | -0.189 | 36.884
17.5 | 2.498 | 0.07284 | -0.188 | 34.292
18 | 2.487 | 0.07782 | -0.187 | 31.96
18.5 | 2.472 | 0.08314 | -0.186 | 29.733
19 | 2.452 | 0.08891 | -0.184 | 27.578
19.5 | 2.426 | 0.09497 | -0.183 | 25.548
20 | 2.396 | 0.10137 | -0.182 | 23.641

## 38. Re 750k Mach 0.25 (2)
BIGFOIL.COM POLAR EXPORT
Joukowsky 20.00% thick 7.00% camber
Joukowsky 20.00% thick 7.00% camber |  |  |  | Cl Max: | 1.8493 | at alpha= | 15.5 | deg
XFOIL ncrit=9 |  |  |  | L/D Max: | 107.081 | at alpha= | 3.5 | deg
Re: | 750000 |  |  | Cd Min: | 0.14605 | at alpha= | 20 | deg
Mach: | 0.25 |  |  | Cl=0 at alpha= | -7.7083 | deg
|  |  |  | @ Cl=0.1, Cd= | 0.011568
|  |  |  | @ Cl=0.4, Cd= | 0.010262
|  |  |  | @ Cl=0.6, Cd= | 0.0099269
alpha (deg) | Cl | Cd | Cm | Cl/Cd
-16.5 | -0.2356 | 0.10207 | -0.135 | -2.3082
-16 | -0.3556 | 0.0735 | -0.1601 | -4.8381
-15.5 | -0.3207 | 0.06798 | -0.1685 | -4.7176
-14.5 | -0.3383 | 0.0533 | -0.1796 | -6.3471
-14 | -0.3315 | 0.04933 | -0.1809 | -6.72
-13.5 | -0.3353 | 0.04428 | -0.183 | -7.5723
-13 | -0.345 | 0.03905 | -0.1849 | -8.8348
-12.5 | -0.3547 | 0.03454 | -0.1857 | -10.2693
-12 | -0.3667 | 0.03011 | -0.1858 | -12.1787
-11.5 | -0.3881 | 0.02582 | -0.1844 | -15.031
-11 | -0.3772 | 0.02157 | -0.1878 | -17.4873
-10.5 | -0.3361 | 0.01748 | -0.1954 | -19.2277
-10 | -0.2799 | 0.01611 | -0.1975 | -17.3743
-9.5 | -0.2218 | 0.01481 | -0.1995 | -14.9764
-9 | -0.1612 | 0.01392 | -0.2008 | -11.5805
-8.5 | -0.0992 | 0.01324 | -0.2018 | -7.4924
-8 | -0.0367 | 0.01255 | -0.2029 | -2.9243
-7.5 | 0.0262 | 0.01211 | -0.2037 | 2.1635
-7 | 0.0894 | 0.01163 | -0.2045 | 7.687
-6.5 | 0.1526 | 0.01126 | -0.2053 | 13.5524
-6 | 0.216 | 0.0109 | -0.206 | 19.8165
-5.5 | 0.2786 | 0.01072 | -0.2064 | 25.9888
-5 | 0.342 | 0.01042 | -0.2071 | 32.8215
-4.5 | 0.4043 | 0.01025 | -0.2076 | 39.4439
-4 | 0.4671 | 0.01009 | -0.208 | 46.2934
-3.5 | 0.5284 | 0.01005 | -0.2082 | 52.5771
-3 | 0.5905 | 0.00993 | -0.2086 | 59.4663
-2.5 | 0.6511 | 0.00991 | -0.2087 | 65.7013
-2 | 0.7123 | 0.00988 | -0.2089 | 72.0951
-1.5 | 0.7711 | 0.00997 | -0.2087 | 77.342
-1 | 0.8311 | 0.00998 | -0.2086 | 83.2766
-0.5 | 0.8883 | 0.01012 | -0.2081 | 87.7767
0 | 0.9467 | 0.01017 | -0.2078 | 93.0875
0.5 | 1.0016 | 0.01038 | -0.2069 | 96.4933
1 | 1.0568 | 0.01052 | -0.206 | 100.4563
1.5 | 1.1093 | 0.01074 | -0.2046 | 103.2868
2 | 1.1576 | 0.01098 | -0.2025 | 105.4281
2.5 | 1.203 | 0.01125 | -0.1998 | 106.9333
3 | 1.2448 | 0.0117 | -0.1966 | 106.3932
3.5 | 1.2914 | 0.01206 | -0.1943 | 107.0813
4 | 1.3321 | 0.01263 | -0.1912 | 105.4711
4.5 | 1.3742 | 0.01319 | -0.1883 | 104.185
5 | 1.4144 | 0.01387 | -0.1853 | 101.9755
6 | 1.49 | 0.01556 | -0.1789 | 95.7584
6.5 | 1.5249 | 0.01664 | -0.1756 | 91.6406
7 | 1.5563 | 0.01793 | -0.1719 | 86.7987
7.5 | 1.5917 | 0.01915 | -0.1689 | 83.1175
8 | 1.6215 | 0.02072 | -0.1655 | 78.2577
8.5 | 1.6481 | 0.02255 | -0.1619 | 73.0865
9 | 1.6791 | 0.02416 | -0.1589 | 69.4992
9.5 | 1.6997 | 0.0261 | -0.1547 | 65.1226
10 | 1.7193 | 0.02887 | -0.1512 | 59.5532
10.5 | 1.744 | 0.03145 | -0.1483 | 55.4531
11 | 1.765 | 0.03442 | -0.1454 | 51.2783
11.5 | 1.781 | 0.03795 | -0.1425 | 46.9302
12 | 1.7931 | 0.04198 | -0.1396 | 42.7132
12.5 | 1.8108 | 0.04572 | -0.1374 | 39.6063
13 | 1.8235 | 0.05005 | -0.1352 | 36.4336
13.5 | 1.8315 | 0.05504 | -0.1331 | 33.2758
14 | 1.8345 | 0.06073 | -0.1313 | 30.2075
14.5 | 1.8432 | 0.06605 | -0.13 | 27.9061
15 | 1.8485 | 0.07189 | -0.1289 | 25.7129
15.5 | 1.8493 | 0.07844 | -0.1281 | 23.576
16 | 1.8459 | 0.08568 | -0.1278 | 21.5441
16.5 | 1.8444 | 0.09287 | -0.1278 | 19.86
17 | 1.8448 | 0.0999 | -0.1281 | 18.4665
17.5 | 1.8421 | 0.10745 | -0.1289 | 17.1438
18 | 1.8362 | 0.11547 | -0.1301 | 15.902
18.5 | 1.832 | 0.12328 | -0.1317 | 14.8605
19 | 1.8321 | 0.13046 | -0.1334 | 14.0434
19.5 | 1.8291 | 0.13807 | -0.1356 | 13.2476
20 | 1.8231 | 0.14605 | -0.1383 | 12.4827

## 39. Re 750k Mach 0.50 (1)
BIGFOIL.COM POLAR EXPORT
Joukowsky 20.00% thick 7.00% camber
Joukowsky 20.00% thick 7.00% camber |  |  |  | Cl Max: | 2.283 | at alpha= | 10.5 | deg
JavaFoil+Calcfoil stall+Eppler ext transition |  |  |  | L/D Max: | 98.148 | at alpha= | 1.5 | deg
Re: | 750000 |  |  | Cd Min: | 0.01034 | at alpha= | -2.5 | deg
Mach: | 0.5 |  |  | Cl=0 at alpha= | -8.3115 | deg
|  |  |  | @ Cl=0.1, Cd= | 0.030032
|  |  |  | @ Cl=0.4, Cd= | 0.019606
|  |  |  | @ Cl=0.6, Cd= | 0.015492
alpha (deg) | Cl | Cd | Cm | Cl/Cd
-20 | -0.7 | 0.22144 | -0.135 | -3.161
-19.5 | -0.67 | 0.21677 | -0.135 | -3.092
-19 | -0.639 | 0.20758 | -0.132 | -3.079
-18.5 | -0.609 | 0.20265 | -0.133 | -3.007
-18 | -0.58 | 0.19699 | -0.133 | -2.943
-17.5 | -0.549 | 0.18793 | -0.13 | -2.92
-17 | -0.519 | 0.18734 | -0.13 | -2.771
-16.5 | -0.488 | 0.1791 | -0.127 | -2.727
-16 | -0.459 | 0.17263 | -0.127 | -2.656
-15.5 | -0.428 | 0.16797 | -0.125 | -2.55
-15 | -0.398 | 0.16118 | -0.124 | -2.471
-14.5 | -0.368 | 0.1532 | -0.121 | -2.402
-14 | -0.338 | 0.14665 | -0.12 | -2.306
-13.5 | -0.308 | 0.13429 | -0.116 | -2.293
-13 | -0.278 | 0.12067 | -0.113 | -2.303
-12.5 | -0.332 | 0.09672 | -0.14 | -3.433
-12 | -0.35 | 0.08093 | -0.152 | -4.323
-11.5 | -0.325 | 0.07075 | -0.159 | -4.596
-11 | -0.288 | 0.06282 | -0.164 | -4.581
-10.5 | -0.243 | 0.05606 | -0.168 | -4.333
-10 | -0.193 | 0.05018 | -0.173 | -3.844
-9.5 | -0.139 | 0.0455 | -0.176 | -3.056
-9 | -0.082 | 0.04089 | -0.18 | -2.01
-8.5 | -0.023 | 0.03682 | -0.183 | -0.626
-8 | 0.038 | 0.03324 | -0.187 | 1.144
-7.5 | 0.101 | 0.02998 | -0.19 | 3.364
-7 | 0.165 | 0.02707 | -0.193 | 6.103
-6.5 | 0.231 | 0.02449 | -0.196 | 9.427
-6 | 0.298 | 0.02262 | -0.199 | 13.177
-5.5 | 0.366 | 0.02031 | -0.202 | 18.046
-5 | 0.436 | 0.01886 | -0.205 | 23.132
-4.5 | 0.508 | 0.01726 | -0.208 | 29.428
-4 | 0.581 | 0.01582 | -0.211 | 36.744
-3.5 | 0.657 | 0.01451 | -0.215 | 45.264
-3 | 0.741 | 0.01323 | -0.219 | 55.955
-2.5 | 0.849 | 0.01034 | -0.233 | 82.168
-2 | 0.922 | 0.01072 | -0.233 | 85.982
-1.5 | 0.994 | 0.01109 | -0.233 | 89.612
-1 | 1.065 | 0.01146 | -0.233 | 92.976
-0.5 | 1.136 | 0.01192 | -0.232 | 95.365
0 | 1.189 | 0.01246 | -0.232 | 95.364
0.5 | 1.257 | 0.01299 | -0.232 | 96.746
1 | 1.324 | 0.01357 | -0.232 | 97.59
1.5 | 1.39 | 0.01417 | -0.231 | 98.148
2 | 1.456 | 0.01484 | -0.231 | 98.144
2.5 | 1.521 | 0.01558 | -0.23 | 97.649
3 | 1.585 | 0.01637 | -0.23 | 96.816
3.5 | 1.648 | 0.01724 | -0.23 | 95.615
4 | 1.71 | 0.01818 | -0.229 | 94.052
4.5 | 1.771 | 0.01923 | -0.229 | 92.064
5 | 1.83 | 0.02038 | -0.228 | 89.815
5.5 | 1.888 | 0.0215 | -0.228 | 87.792
6 | 1.944 | 0.02293 | -0.227 | 84.753
6.5 | 1.997 | 0.02452 | -0.226 | 81.473
7 | 2.049 | 0.02629 | -0.226 | 77.935
7.5 | 2.097 | 0.02829 | -0.225 | 74.138
8 | 2.142 | 0.03053 | -0.224 | 70.177
8.5 | 2.183 | 0.03306 | -0.223 | 66.037
9 | 2.219 | 0.03602 | -0.222 | 61.616
9.5 | 2.249 | 0.03938 | -0.221 | 57.106
10 | 2.271 | 0.04311 | -0.22 | 52.681
10.5 | 2.283 | 0.04799 | -0.218 | 47.566
11 | 2.282 | 0.05395 | -0.217 | 42.295
11.5 | 2.263 | 0.06122 | -0.215 | 36.96
12 | 2.218 | 0.07042 | -0.213 | 31.493
12.5 | 2.13 | 0.08223 | -0.21 | 25.909
13 | 1.94 | 0.09962 | -0.207 | 19.479
13.5 | 1.348 | 0.13245 | -0.194 | 10.179
14 | 1.265 | 0.15657 | -0.125 | 8.08
14.5 | 1.296 | 0.16976 | -0.132 | 7.633
15 | 1.325 | 0.18047 | -0.136 | 7.343
15.5 | 1.357 | 0.19282 | -0.142 | 7.039

## 40. Re 750k Mach 0.50 (2)
BIGFOIL.COM POLAR EXPORT
Joukowsky 20.00% thick 7.00% camber
Joukowsky 20.00% thick 7.00% camber |  |  |  | Cl Max: | 1.7681 | at alpha= | 19.5 | deg
XFOIL ncrit=9 |  |  |  | L/D Max: | 81.9879 | at alpha= | 1 | deg
Re: | 750000 |  |  | Cd Min: | 0.21784 | at alpha= | 20 | deg
Mach: | 0.5 |  |  | Cl=0 at alpha= | -7.2314 | deg
|  |  |  | @ Cl=0.1, Cd= | 0.158
|  |  |  | @ Cl=0.4, Cd= | 0.012105
|  |  |  | @ Cl=0.6, Cd= | 0.011526
alpha (deg) | Cl | Cd | Cm | Cl/Cd
-20 | -0.1527 | 0.21016 | -0.0859 | -0.72659
-19.5 | -0.108 | 0.20264 | -0.0952 | -0.53296
-19 | -0.0758 | 0.18986 | -0.1086 | -0.39924
-18.5 | -0.0199 | 0.18305 | -0.1185 | -0.10871
-18 | 0.0326 | 0.17488 | -0.1302 | 0.18641
-17 | 0.1013 | 0.15767 | -0.1471 | 0.64248
-16.5 | 0.1233 | 0.15034 | -0.1516 | 0.82014
-16 | 0.1416 | 0.14327 | -0.1554 | 0.98834
-15.5 | 0.1438 | 0.13364 | -0.1596 | 1.076
-15 | 0.1753 | 0.13019 | -0.1614 | 1.3465
-14.5 | 0.1941 | 0.1243 | -0.1642 | 1.5615
-14 | 0.1951 | 0.11556 | -0.1679 | 1.6883
-13.5 | 0.2239 | 0.11183 | -0.1697 | 2.0021
-13 | 0.2129 | 0.10176 | -0.174 | 2.0922
-12.5 | 0.2425 | 0.09842 | -0.1754 | 2.4639
-12 | 0.2304 | 0.0892 | -0.1794 | 2.583
-11 | 0.1651 | 0.06857 | -0.1893 | 2.4078
-10.5 | 0.1679 | 0.0632 | -0.1915 | 2.6566
-10 | 0.0454 | 0.04732 | -0.2011 | 0.95943
-9.5 | 0.0324 | 0.04189 | -0.2028 | 0.77345
-9 | -0.0013 | 0.03556 | -0.2045 | -0.036558
-8.5 | -0.0342 | 0.03041 | -0.2037 | -1.1246
-8 | -0.0554 | 0.02592 | -0.2035 | -2.1373
-7.5 | -0.0361 | 0.02037 | -0.2112 | -1.7722
-7 | 0.0311 | 0.01649 | -0.2202 | 1.886
-6.5 | 0.1057 | 0.01482 | -0.2234 | 7.1323
-6 | 0.1813 | 0.01378 | -0.2249 | 13.1567
-5.5 | 0.257 | 0.01308 | -0.2258 | 19.6483
-5 | 0.3319 | 0.01249 | -0.2264 | 26.5733
-4.5 | 0.4062 | 0.01207 | -0.2267 | 33.6537
-4 | 0.4785 | 0.01177 | -0.2266 | 40.6542
-3.5 | 0.5501 | 0.01157 | -0.2264 | 47.5454
-3 | 0.6183 | 0.01151 | -0.2255 | 53.7185
-2.5 | 0.6869 | 0.01141 | -0.2249 | 60.2016
-1.5 | 0.8117 | 0.01146 | -0.2215 | 70.829
-1 | 0.8665 | 0.01165 | -0.2184 | 74.3777
-0.5 | 0.9226 | 0.01188 | -0.2157 | 77.6599
0 | 0.9783 | 0.01224 | -0.2131 | 79.9265
0.5 | 1.0312 | 0.0127 | -0.2101 | 81.1969
1 | 1.0847 | 0.01323 | -0.2072 | 81.9879
1.5 | 1.1327 | 0.01396 | -0.2037 | 81.139
2 | 1.184 | 0.01465 | -0.2008 | 80.8191
2.5 | 1.23 | 0.01561 | -0.1972 | 78.7956
3 | 1.2739 | 0.01673 | -0.1934 | 76.1447
3.5 | 1.3197 | 0.01789 | -0.1901 | 73.7675
4 | 1.3593 | 0.01939 | -0.1862 | 70.1031
4.5 | 1.4001 | 0.02098 | -0.1826 | 66.735
5 | 1.4386 | 0.0228 | -0.1789 | 63.0965
5.5 | 1.4715 | 0.02503 | -0.1749 | 58.7895
6 | 1.5069 | 0.02732 | -0.1713 | 55.1574
6.5 | 1.5397 | 0.02992 | -0.1677 | 51.4606
7 | 1.5668 | 0.033 | -0.164 | 47.4788
7.5 | 1.5944 | 0.03629 | -0.1606 | 43.935
8 | 1.6218 | 0.03977 | -0.1574 | 40.7795
8.5 | 1.6438 | 0.04382 | -0.1543 | 37.5126
9 | 1.6608 | 0.04845 | -0.1513 | 34.2786
9.5 | 1.6823 | 0.05302 | -0.1488 | 31.7295
10 | 1.6997 | 0.05813 | -0.1466 | 29.2396
10.5 | 1.7089 | 0.06322 | -0.1437 | 27.031
11 | 1.7169 | 0.06957 | -0.1419 | 24.6787
11.5 | 1.7281 | 0.07591 | -0.1406 | 22.7651
12 | 1.7357 | 0.08276 | -0.1396 | 20.9727
12.5 | 1.7402 | 0.09013 | -0.139 | 19.3077
13 | 1.7419 | 0.09797 | -0.1389 | 17.7799
13.5 | 1.7447 | 0.1059 | -0.1392 | 16.475
14 | 1.7481 | 0.11389 | -0.14 | 15.349
14.5 | 1.7502 | 0.12208 | -0.1412 | 14.3365
15 | 1.7513 | 0.1305 | -0.1429 | 13.4199
16 | 1.7548 | 0.14738 | -0.1476 | 11.9066
16.5 | 1.757 | 0.15584 | -0.1505 | 11.2744
17 | 1.7591 | 0.16439 | -0.1538 | 10.7008
17.5 | 1.7608 | 0.17305 | -0.1576 | 10.1751
18 | 1.7629 | 0.18169 | -0.1616 | 9.7028
18.5 | 1.7642 | 0.19054 | -0.1661 | 9.2589
19 | 1.7656 | 0.19943 | -0.1708 | 8.8532
19.5 | 1.7681 | 0.20823 | -0.1757 | 8.4911
20 | 1.7664 | 0.21784 | -0.1816 | 8.1087

## 41. Re 1M Mach 0.00 (1)
BIGFOIL.COM POLAR EXPORT
Joukowsky 20.00% thick 7.00% camber
Joukowsky 20.00% thick 7.00% camber |  |  |  | Cl Max: | 2.592 | at alpha= | 19 | deg
JavaFoil+Calcfoil stall+Eppler ext transition |  |  |  | L/D Max: | 120.713 | at alpha= | 4 | deg
Re: | 1000000 |  |  | Cd Min: | 0.0076 | at alpha= | -5 | deg
Mach: | 0 |  |  | Cl=0 at alpha= | -8.3125 | deg
|  |  |  | @ Cl=0.1, Cd= | 0.017235
|  |  |  | @ Cl=0.4, Cd= | 0.0083846
|  |  |  | @ Cl=0.6, Cd= | 0.0081087
alpha (deg) | Cl | Cd | Cm | Cl/Cd
-20 | -0.98 | 0.12632 | -0.137 | -7.759
-19.5 | -0.956 | 0.11958 | -0.138 | -7.993
-19 | -0.93 | 0.11302 | -0.139 | -8.226
-18.5 | -0.902 | 0.10681 | -0.141 | -8.443
-18 | -0.872 | 0.10075 | -0.142 | -8.655
-17.5 | -0.84 | 0.09477 | -0.143 | -8.869
-17 | -0.807 | 0.08913 | -0.145 | -9.056
-16.5 | -0.772 | 0.08349 | -0.146 | -9.251
-16 | -0.736 | 0.07814 | -0.148 | -9.416
-15.5 | -0.698 | 0.07288 | -0.149 | -9.571
-15 | -0.657 | 0.06805 | -0.151 | -9.66
-14.5 | -0.616 | 0.06325 | -0.152 | -9.737
-14 | -0.573 | 0.05867 | -0.154 | -9.765
-13.5 | -0.529 | 0.05431 | -0.156 | -9.735
-13 | -0.483 | 0.05011 | -0.158 | -9.644
-12.5 | -0.436 | 0.04614 | -0.159 | -9.459
-12 | -0.388 | 0.04241 | -0.161 | -9.16
-11.5 | -0.339 | 0.03889 | -0.163 | -8.721
-11 | -0.289 | 0.03541 | -0.165 | -8.157
-10.5 | -0.237 | 0.03229 | -0.167 | -7.353
-10 | -0.185 | 0.02934 | -0.169 | -6.306
-9.5 | -0.132 | 0.02656 | -0.171 | -4.954
-9 | -0.077 | 0.02391 | -0.173 | -3.221
-8.5 | -0.021 | 0.0215 | -0.176 | -0.998
-8 | 0.035 | 0.01954 | -0.178 | 1.801
-7.5 | 0.093 | 0.01747 | -0.18 | 5.324
-7 | 0.152 | 0.01549 | -0.183 | 9.82
-6.5 | 0.213 | 0.01376 | -0.186 | 15.446
-6 | 0.275 | 0.01207 | -0.189 | 22.797
-5.5 | 0.342 | 0.01066 | -0.194 | 32.072
-5 | 0.42 | 0.0076 | -0.203 | 55.265
-4.5 | 0.484 | 0.00776 | -0.203 | 62.374
-4 | 0.548 | 0.00793 | -0.203 | 69.061
-3.5 | 0.612 | 0.00815 | -0.204 | 75.033
-3 | 0.678 | 0.00876 | -0.204 | 77.382
-2.5 | 0.738 | 0.00906 | -0.204 | 81.431
-2 | 0.801 | 0.00883 | -0.203 | 90.699
-1.5 | 0.863 | 0.00846 | -0.203 | 102.064
-1 | 0.926 | 0.0092 | -0.203 | 100.648
-0.5 | 0.988 | 0.00942 | -0.203 | 104.881
0 | 1.044 | 0.00969 | -0.203 | 107.828
0.5 | 1.105 | 0.00996 | -0.203 | 110.97
1 | 1.165 | 0.01026 | -0.203 | 113.63
1.5 | 1.225 | 0.01061 | -0.203 | 115.511
2 | 1.285 | 0.01094 | -0.202 | 117.451
2.5 | 1.344 | 0.0113 | -0.202 | 118.878
3 | 1.403 | 0.0117 | -0.202 | 119.901
3.5 | 1.461 | 0.01212 | -0.202 | 120.494
4 | 1.518 | 0.01258 | -0.201 | 120.713
4.5 | 1.575 | 0.01305 | -0.201 | 120.693
5 | 1.631 | 0.01357 | -0.201 | 120.248
5.5 | 1.687 | 0.01412 | -0.2 | 119.496
6 | 1.742 | 0.01469 | -0.2 | 118.587
6.5 | 1.796 | 0.01521 | -0.2 | 118.118
7 | 1.85 | 0.01594 | -0.199 | 116.061
7.5 | 1.902 | 0.01668 | -0.199 | 114.023
8 | 1.953 | 0.01751 | -0.198 | 111.537
8.5 | 2.003 | 0.0184 | -0.198 | 108.893
9 | 2.052 | 0.01933 | -0.197 | 106.155
9.5 | 2.1 | 0.02014 | -0.197 | 104.269
10 | 2.146 | 0.02132 | -0.196 | 100.66
10.5 | 2.19 | 0.02259 | -0.196 | 96.944
11 | 2.233 | 0.02396 | -0.195 | 93.193
11.5 | 2.273 | 0.02546 | -0.195 | 89.298
12 | 2.312 | 0.02709 | -0.194 | 85.357
12.5 | 2.349 | 0.02883 | -0.193 | 81.476
13 | 2.383 | 0.03075 | -0.193 | 77.494
13.5 | 2.415 | 0.03278 | -0.192 | 73.677
14 | 2.445 | 0.03497 | -0.191 | 69.918
14.5 | 2.472 | 0.03736 | -0.19 | 66.168
15 | 2.497 | 0.03989 | -0.189 | 62.587
15.5 | 2.519 | 0.04265 | -0.189 | 59.058
16 | 2.537 | 0.04567 | -0.188 | 55.552
16.5 | 2.553 | 0.04884 | -0.187 | 52.273
17 | 2.567 | 0.05211 | -0.186 | 49.259
17.5 | 2.577 | 0.05553 | -0.185 | 46.416
18 | 2.585 | 0.0591 | -0.184 | 43.737
18.5 | 2.59 | 0.06278 | -0.183 | 41.261
19 | 2.592 | 0.06655 | -0.182 | 38.957
19.5 | 2.591 | 0.07065 | -0.181 | 36.679
20 | 2.588 | 0.07478 | -0.18 | 34.606

## 42. Re 1M Mach 0.00 (2)
BIGFOIL.COM POLAR EXPORT
Joukowsky 20.00% thick 7.00% camber
Joukowsky 20.00% thick 7.00% camber |  |  |  | Cl Max: | 1.9188 | at alpha= | 17 | deg
XFOIL ncrit=9 |  |  |  | L/D Max: | 124.845 | at alpha= | 3.5 | deg
Re: | 1000000 |  |  | Cd Min: | 0.11939 | at alpha= | -20 | deg
Mach: | 0 |  |  | Cl=0 at alpha= | -7.8547 | deg
|  |  |  | @ Cl=0.1, Cd= | 0.0099592
|  |  |  | @ Cl=0.4, Cd= | 0.0089776
|  |  |  | @ Cl=0.6, Cd= | 0.008737
alpha (deg) | Cl | Cd | Cm | Cl/Cd
-20 | -0.5948 | 0.11939 | -0.091 | -4.982
-19 | -0.605 | 0.09888 | -0.1085 | -6.1185
-18.5 | -0.5863 | 0.09217 | -0.1157 | -6.3611
-18 | -0.5765 | 0.08395 | -0.1244 | -6.8672
-17.5 | -0.5644 | 0.07492 | -0.1353 | -7.5334
-17 | -0.5302 | 0.06823 | -0.146 | -7.7708
-16.5 | -0.4983 | 0.06016 | -0.1594 | -8.2829
-16 | -0.475 | 0.05307 | -0.1699 | -8.9504
-15.5 | -0.4741 | 0.0477 | -0.1738 | -9.9392
-15 | -0.4833 | 0.04225 | -0.1762 | -11.4391
-14.5 | -0.4958 | 0.03715 | -0.1777 | -13.3459
-14 | -0.5105 | 0.03224 | -0.1784 | -15.8344
-13.5 | -0.553 | 0.02618 | -0.1777 | -21.123
-13 | -0.5685 | 0.02052 | -0.1807 | -27.7047
-12.5 | -0.5289 | 0.0171 | -0.1868 | -30.9298
-12 | -0.4794 | 0.01551 | -0.1892 | -30.9091
-11.5 | -0.4261 | 0.01452 | -0.1907 | -29.3457
-11 | -0.3701 | 0.01367 | -0.192 | -27.0739
-10.5 | -0.3134 | 0.01294 | -0.1931 | -24.2195
-10 | -0.2552 | 0.01234 | -0.1942 | -20.6807
-9.5 | -0.1964 | 0.01179 | -0.1952 | -16.6582
-9 | -0.1374 | 0.01131 | -0.1961 | -12.1485
-8.5 | -0.0775 | 0.01094 | -0.1969 | -7.0841
-7.5 | 0.0426 | 0.01019 | -0.1987 | 4.1806
-7 | 0.1023 | 0.00995 | -0.1994 | 10.2814
-6.5 | 0.1631 | 0.00964 | -0.2002 | 16.9191
-6 | 0.2231 | 0.00943 | -0.2009 | 23.6585
-5.5 | 0.2833 | 0.00929 | -0.2015 | 30.4952
-5 | 0.3435 | 0.0091 | -0.2022 | 37.7473
-4.5 | 0.4035 | 0.00897 | -0.2027 | 44.9833
-4 | 0.4634 | 0.00886 | -0.2033 | 52.3025
-3.5 | 0.5225 | 0.00884 | -0.2036 | 59.1063
-3 | 0.5822 | 0.00874 | -0.2041 | 66.6133
-2.5 | 0.6408 | 0.00873 | -0.2044 | 73.4021
-2 | 0.6997 | 0.00872 | -0.2047 | 80.2408
-1.5 | 0.7573 | 0.00879 | -0.2048 | 86.1547
-1 | 0.8153 | 0.0088 | -0.205 | 92.6477
-0.5 | 0.8723 | 0.00888 | -0.205 | 98.232
0 | 0.9286 | 0.00898 | -0.2048 | 103.4076
1 | 1.0385 | 0.00926 | -0.2041 | 112.149
1.5 | 1.0933 | 0.00939 | -0.2037 | 116.4324
2.5 | 1.1966 | 0.00981 | -0.2017 | 121.9776
3 | 1.2437 | 0.01009 | -0.2 | 123.2607
3.5 | 1.2884 | 0.01032 | -0.1977 | 124.845
4 | 1.3306 | 0.01066 | -0.1951 | 124.8218
4.5 | 1.3706 | 0.01112 | -0.1922 | 123.2554
5.5 | 1.4507 | 0.01212 | -0.1868 | 119.6947
6 | 1.4908 | 0.01268 | -0.1843 | 117.571
6.5 | 1.5284 | 0.01336 | -0.1814 | 114.4012
7 | 1.5603 | 0.01429 | -0.1779 | 109.1882
7.5 | 1.5983 | 0.01506 | -0.1754 | 106.1288
8 | 1.6314 | 0.01607 | -0.1724 | 101.5184
8.5 | 1.659 | 0.0174 | -0.1688 | 95.3448
9 | 1.6923 | 0.01849 | -0.1661 | 91.5251
9.5 | 1.7171 | 0.01963 | -0.1621 | 87.4733
10 | 1.7407 | 0.02151 | -0.1586 | 80.9252
10.5 | 1.7657 | 0.02342 | -0.1555 | 75.3928
11 | 1.79 | 0.02548 | -0.1526 | 70.2512
11.5 | 1.8099 | 0.02797 | -0.1494 | 64.7086
12 | 1.8258 | 0.03088 | -0.1462 | 59.1256
12.5 | 1.8469 | 0.03354 | -0.1437 | 55.0656
13 | 1.8634 | 0.0367 | -0.1411 | 50.7738
13.5 | 1.8757 | 0.04038 | -0.1385 | 46.4512
14 | 1.8841 | 0.04459 | -0.136 | 42.2539
14.5 | 1.8964 | 0.0486 | -0.134 | 39.0206
15 | 1.9057 | 0.05308 | -0.1322 | 35.9024
15.5 | 1.9107 | 0.05817 | -0.1305 | 32.8468
16 | 1.9117 | 0.06391 | -0.1291 | 29.9124
16.5 | 1.9163 | 0.0694 | -0.1281 | 27.6124
17 | 1.9188 | 0.07532 | -0.1274 | 25.4753
17.5 | 1.9169 | 0.08195 | -0.127 | 23.3911
18 | 1.9113 | 0.08923 | -0.127 | 21.4199
18.5 | 1.9117 | 0.09581 | -0.1273 | 19.953
19 | 1.9085 | 0.10296 | -0.1279 | 18.5363
19.5 | 1.9011 | 0.11076 | -0.129 | 17.1641
20 | 1.8976 | 0.11801 | -0.1303 | 16.08

## 43. Re 1M Mach 0.10 (1)
BIGFOIL.COM POLAR EXPORT
Joukowsky 20.00% thick 7.00% camber
Joukowsky 20.00% thick 7.00% camber |  |  |  | Cl Max: | 2.579 | at alpha= | 18.5 | deg
JavaFoil+Calcfoil stall+Eppler ext transition |  |  |  | L/D Max: | 120.126 | at alpha= | 4 | deg
Re: | 1000000 |  |  | Cd Min: | 0.0076 | at alpha= | -5 | deg
Mach: | 0.1 |  |  | Cl=0 at alpha= | -8.307 | deg
|  |  |  | @ Cl=0.1, Cd= | 0.017581
|  |  |  | @ Cl=0.4, Cd= | 0.0084965
|  |  |  | @ Cl=0.6, Cd= | 0.0084708
alpha (deg) | Cl | Cd | Cm | Cl/Cd
-20 | -0.971 | 0.12869 | -0.137 | -7.541
-19.5 | -0.948 | 0.1219 | -0.138 | -7.774
-19 | -0.923 | 0.11525 | -0.139 | -8.007
-18.5 | -0.896 | 0.10875 | -0.14 | -8.24
-18 | -0.868 | 0.10245 | -0.142 | -8.468
-17.5 | -0.837 | 0.09645 | -0.143 | -8.677
-17 | -0.805 | 0.09074 | -0.145 | -8.867
-16.5 | -0.77 | 0.08503 | -0.146 | -9.06
-16 | -0.735 | 0.07936 | -0.148 | -9.256
-15.5 | -0.697 | 0.07414 | -0.149 | -9.398
-15 | -0.657 | 0.06909 | -0.151 | -9.512
-14.5 | -0.616 | 0.06433 | -0.153 | -9.575
-14 | -0.573 | 0.05966 | -0.154 | -9.609
-13.5 | -0.529 | 0.05523 | -0.156 | -9.582
-13 | -0.484 | 0.05094 | -0.158 | -9.499
-12.5 | -0.437 | 0.0469 | -0.16 | -9.321
-12 | -0.389 | 0.04314 | -0.161 | -9.022
-11.5 | -0.34 | 0.03954 | -0.163 | -8.596
-11 | -0.29 | 0.03608 | -0.165 | -8.026
-10.5 | -0.238 | 0.03285 | -0.167 | -7.247
-10 | -0.186 | 0.02985 | -0.169 | -6.216
-9.5 | -0.132 | 0.02703 | -0.171 | -4.88
-9 | -0.077 | 0.02434 | -0.174 | -3.174
-8.5 | -0.022 | 0.0219 | -0.176 | -0.983
-8 | 0.035 | 0.01989 | -0.178 | 1.775
-7.5 | 0.093 | 0.01781 | -0.181 | 5.236
-7 | 0.153 | 0.01585 | -0.183 | 9.623
-6.5 | 0.213 | 0.01407 | -0.186 | 15.155
-6 | 0.276 | 0.01237 | -0.19 | 22.302
-5.5 | 0.342 | 0.01086 | -0.194 | 31.484
-5 | 0.422 | 0.0076 | -0.204 | 55.495
-4.5 | 0.486 | 0.00777 | -0.204 | 62.582
-4 | 0.55 | 0.00794 | -0.204 | 69.283
-3.5 | 0.615 | 0.00863 | -0.205 | 71.228
-3 | 0.681 | 0.00882 | -0.205 | 77.204
-2.5 | 0.741 | 0.00907 | -0.205 | 81.723
-2 | 0.805 | 0.00867 | -0.204 | 92.836
-1.5 | 0.868 | 0.0085 | -0.204 | 102.045
-1 | 0.931 | 0.00925 | -0.204 | 100.614
-0.5 | 0.993 | 0.0095 | -0.204 | 104.535
0 | 1.049 | 0.00974 | -0.204 | 107.697
0.5 | 1.11 | 0.01004 | -0.204 | 110.553
1 | 1.171 | 0.01034 | -0.204 | 113.222
1.5 | 1.231 | 0.01068 | -0.204 | 115.237
2 | 1.291 | 0.01102 | -0.203 | 117.133
2.5 | 1.35 | 0.01139 | -0.203 | 118.492
3 | 1.409 | 0.0118 | -0.203 | 119.412
3.5 | 1.467 | 0.01222 | -0.203 | 120.008
4 | 1.525 | 0.01269 | -0.202 | 120.126
4.5 | 1.582 | 0.01318 | -0.202 | 120.035
5 | 1.639 | 0.01371 | -0.202 | 119.489
5.5 | 1.694 | 0.01427 | -0.201 | 118.708
6 | 1.749 | 0.01485 | -0.201 | 117.783
6.5 | 1.804 | 0.0154 | -0.201 | 117.154
7 | 1.857 | 0.01612 | -0.2 | 115.185
7.5 | 1.909 | 0.01692 | -0.2 | 112.847
8 | 1.961 | 0.01776 | -0.199 | 110.415
8.5 | 2.011 | 0.01867 | -0.199 | 107.707
9 | 2.06 | 0.01964 | -0.198 | 104.886
9.5 | 2.107 | 0.02046 | -0.198 | 102.987
10 | 2.153 | 0.02168 | -0.197 | 99.317
10.5 | 2.197 | 0.023 | -0.197 | 95.548
11 | 2.24 | 0.02442 | -0.196 | 91.733
11.5 | 2.28 | 0.02594 | -0.195 | 87.886
12 | 2.318 | 0.02764 | -0.195 | 83.89
12.5 | 2.355 | 0.02945 | -0.194 | 79.949
13 | 2.388 | 0.03142 | -0.193 | 76.004
13.5 | 2.42 | 0.03355 | -0.193 | 72.124
14 | 2.448 | 0.03583 | -0.192 | 68.327
14.5 | 2.475 | 0.03826 | -0.191 | 64.679
15 | 2.498 | 0.04092 | -0.19 | 61.037
15.5 | 2.519 | 0.04385 | -0.189 | 57.442
16 | 2.536 | 0.04698 | -0.188 | 53.979
16.5 | 2.55 | 0.05029 | -0.187 | 50.705
17 | 2.562 | 0.05367 | -0.187 | 47.738
17.5 | 2.571 | 0.05724 | -0.186 | 44.911
18 | 2.576 | 0.06095 | -0.185 | 42.267
18.5 | 2.579 | 0.06477 | -0.184 | 39.82
19 | 2.579 | 0.06878 | -0.183 | 37.493
19.5 | 2.575 | 0.07296 | -0.182 | 35.29
20 | 2.568 | 0.07735 | -0.181 | 33.207

## 44. Re 1M Mach 0.10 (2)
BIGFOIL.COM POLAR EXPORT
Joukowsky 20.00% thick 7.00% camber
Joukowsky 20.00% thick 7.00% camber |  |  |  | Cl Max: | 1.9124 | at alpha= | 17 | deg
XFOIL ncrit=9 |  |  |  | L/D Max: | 123.568 | at alpha= | 4 | deg
Re: | 1000000 |  |  | Cd Min: | 0.12451 | at alpha= | -20 | deg
Mach: | 0.1 |  |  | Cl=0 at alpha= | -7.8339 | deg
|  |  |  | @ Cl=0.1, Cd= | 0.010025
|  |  |  | @ Cl=0.4, Cd= | 0.0090209
|  |  |  | @ Cl=0.6, Cd= | 0.0087847
alpha (deg) | Cl | Cd | Cm | Cl/Cd
-20 | -0.5646 | 0.12451 | -0.0896 | -4.5346
-19.5 | -0.5605 | 0.11504 | -0.0979 | -4.8722
-19 | -0.5836 | 0.10243 | -0.1078 | -5.6975
-18.5 | -0.5628 | 0.09594 | -0.1149 | -5.8662
-18 | -0.5509 | 0.08795 | -0.1233 | -6.2638
-17.5 | -0.539 | 0.07882 | -0.1342 | -6.8384
-17 | -0.511 | 0.07121 | -0.1455 | -7.176
-16.5 | -0.4786 | 0.06326 | -0.1585 | -7.5656
-16 | -0.4547 | 0.05603 | -0.1692 | -8.1153
-15.5 | -0.4505 | 0.05049 | -0.1737 | -8.9226
-15 | -0.4577 | 0.04505 | -0.1763 | -10.1598
-14.5 | -0.468 | 0.03983 | -0.1781 | -11.7499
-14 | -0.4826 | 0.03475 | -0.1793 | -13.8878
-13.5 | -0.5128 | 0.02906 | -0.1797 | -17.6462
-13 | -0.5516 | 0.02324 | -0.1793 | -23.7349
-12.5 | -0.5316 | 0.01854 | -0.1853 | -28.6731
-12 | -0.4827 | 0.01629 | -0.1895 | -29.6317
-11 | -0.3745 | 0.01412 | -0.1927 | -26.5227
-10.5 | -0.3181 | 0.01317 | -0.1941 | -24.1534
-10 | -0.2593 | 0.01262 | -0.1951 | -20.5468
-9.5 | -0.2003 | 0.01194 | -0.1962 | -16.7755
-9 | -0.1407 | 0.01147 | -0.1971 | -12.2668
-8.5 | -0.0803 | 0.01103 | -0.198 | -7.2801
-8 | -0.0203 | 0.01064 | -0.1988 | -1.9079
-7.5 | 0.0408 | 0.0103 | -0.1997 | 3.9612
-7 | 0.101 | 0.01002 | -0.2004 | 10.0798
-6.5 | 0.1624 | 0.0097 | -0.2012 | 16.7423
-6 | 0.2227 | 0.00952 | -0.2018 | 23.3929
-5.5 | 0.2837 | 0.00933 | -0.2025 | 30.4073
-5 | 0.3441 | 0.00915 | -0.2031 | 37.6066
-4.5 | 0.4047 | 0.00901 | -0.2037 | 44.9168
-4 | 0.4648 | 0.00893 | -0.2042 | 52.0493
-3.5 | 0.5247 | 0.00886 | -0.2046 | 59.2212
-3 | 0.5844 | 0.00879 | -0.205 | 66.4846
-2.5 | 0.6437 | 0.00877 | -0.2053 | 73.3979
-2 | 0.7025 | 0.00878 | -0.2055 | 80.0114
-1.5 | 0.761 | 0.00882 | -0.2057 | 86.2812
-1 | 0.8188 | 0.00886 | -0.2057 | 92.4153
-0.5 | 0.8765 | 0.00892 | -0.2058 | 98.2623
0 | 0.9323 | 0.00905 | -0.2054 | 103.0166
0.5 | 0.9889 | 0.00915 | -0.2053 | 108.0765
1 | 1.0423 | 0.00934 | -0.2045 | 111.5953
1.5 | 1.0978 | 0.00945 | -0.2042 | 116.1693
2 | 1.1485 | 0.00971 | -0.2029 | 118.2801
2.5 | 1.2005 | 0.0099 | -0.202 | 121.2626
3 | 1.2468 | 0.01016 | -0.2 | 122.7165
3.5 | 1.2894 | 0.01044 | -0.1973 | 123.5057
4 | 1.3333 | 0.01079 | -0.1949 | 123.5681
5 | 1.4162 | 0.01171 | -0.1896 | 120.9394
5.5 | 1.4544 | 0.01231 | -0.1865 | 118.1478
6 | 1.4917 | 0.01298 | -0.1835 | 114.923
6.5 | 1.5312 | 0.01364 | -0.1809 | 112.2581
7 | 1.5644 | 0.01457 | -0.1776 | 107.3713
7.5 | 1.599 | 0.01551 | -0.1745 | 103.0948
8 | 1.6335 | 0.01652 | -0.1717 | 98.8801
8.5 | 1.6629 | 0.01783 | -0.1683 | 93.2642
9 | 1.6927 | 0.01917 | -0.1651 | 88.2994
9.5 | 1.7181 | 0.02032 | -0.1613 | 84.5522
10 | 1.7426 | 0.02223 | -0.1579 | 78.3896
10.5 | 1.7647 | 0.02441 | -0.1545 | 72.2941
11 | 1.7905 | 0.02647 | -0.1517 | 67.6426
11.5 | 1.811 | 0.02901 | -0.1487 | 62.4267
12 | 1.8274 | 0.03199 | -0.1455 | 57.1241
12.5 | 1.8432 | 0.03519 | -0.1427 | 52.3785
13 | 1.8607 | 0.03839 | -0.1402 | 48.4684
13.5 | 1.874 | 0.04211 | -0.1378 | 44.5025
14 | 1.8834 | 0.04636 | -0.1354 | 40.6255
14.5 | 1.8909 | 0.05097 | -0.1333 | 37.0983
15 | 1.9017 | 0.05541 | -0.1316 | 34.3205
15.5 | 1.908 | 0.06049 | -0.1301 | 31.5424
16 | 1.9098 | 0.06629 | -0.1288 | 28.8098
16.5 | 1.9086 | 0.07261 | -0.1279 | 26.2856
17 | 1.9124 | 0.0785 | -0.1273 | 24.3618
17.5 | 1.9119 | 0.08508 | -0.1271 | 22.4718
18 | 1.9072 | 0.09235 | -0.1272 | 20.6519
18.5 | 1.9022 | 0.09978 | -0.1277 | 19.0639
19 | 1.9008 | 0.10677 | -0.1284 | 17.8028
19.5 | 1.8957 | 0.11433 | -0.1296 | 16.5809
20 | 1.8871 | 0.1224 | -0.1313 | 15.4175

## 45. Re 1M Mach 0.25 (1)
BIGFOIL.COM POLAR EXPORT
Joukowsky 20.00% thick 7.00% camber
Joukowsky 20.00% thick 7.00% camber |  |  |  | Cl Max: | 2.513 | at alpha= | 16.5 | deg
JavaFoil+Calcfoil stall+Eppler ext transition |  |  |  | L/D Max: | 116.954 | at alpha= | 3.5 | deg
Re: | 1000000 |  |  | Cd Min: | 0.00789 | at alpha= | -4.5 | deg
Mach: | 0.25 |  |  | Cl=0 at alpha= | -8.3103 | deg
|  |  |  | @ Cl=0.1, Cd= | 0.019494
|  |  |  | @ Cl=0.4, Cd= | 0.01127
|  |  |  | @ Cl=0.6, Cd= | 0.0084436
alpha (deg) | Cl | Cd | Cm | Cl/Cd
-20 | -0.888 | 0.14509 | -0.134 | -6.117
-19.5 | -0.877 | 0.13704 | -0.136 | -6.401
-19 | -0.864 | 0.12916 | -0.137 | -6.687
-18.5 | -0.847 | 0.12149 | -0.139 | -6.972
-18 | -0.827 | 0.11417 | -0.141 | -7.248
-17.5 | -0.805 | 0.107 | -0.142 | -7.523
-17 | -0.78 | 0.10042 | -0.144 | -7.764
-16.5 | -0.751 | 0.09393 | -0.146 | -8
-16 | -0.721 | 0.08777 | -0.147 | -8.211
-15.5 | -0.687 | 0.08181 | -0.149 | -8.4
-15 | -0.651 | 0.07598 | -0.151 | -8.569
-14.5 | -0.613 | 0.07052 | -0.153 | -8.689
-14 | -0.572 | 0.06539 | -0.155 | -8.754
-13.5 | -0.53 | 0.06048 | -0.157 | -8.765
-13 | -0.486 | 0.05576 | -0.159 | -8.716
-12.5 | -0.44 | 0.0513 | -0.161 | -8.579
-12 | -0.393 | 0.04713 | -0.163 | -8.331
-11.5 | -0.344 | 0.04313 | -0.165 | -7.965
-11 | -0.293 | 0.03943 | -0.167 | -7.433
-10.5 | -0.241 | 0.0359 | -0.169 | -6.719
-10 | -0.188 | 0.03266 | -0.171 | -5.761
-9.5 | -0.134 | 0.02955 | -0.173 | -4.533
-9 | -0.078 | 0.02672 | -0.176 | -2.937
-8.5 | -0.022 | 0.02438 | -0.178 | -0.897
-8 | 0.036 | 0.02188 | -0.181 | 1.64
-7.5 | 0.095 | 0.01966 | -0.183 | 4.821
-7 | 0.155 | 0.01767 | -0.186 | 8.768
-6.5 | 0.216 | 0.01573 | -0.188 | 13.763
-6 | 0.28 | 0.014 | -0.191 | 19.968
-5.5 | 0.345 | 0.01241 | -0.195 | 27.791
-5 | 0.414 | 0.01098 | -0.199 | 37.713
-4.5 | 0.499 | 0.00789 | -0.21 | 63.255
-4 | 0.565 | 0.00803 | -0.21 | 70.416
-3.5 | 0.631 | 0.00881 | -0.21 | 71.697
-3 | 0.7 | 0.00911 | -0.21 | 76.827
-2.5 | 0.762 | 0.00865 | -0.21 | 88.033
-2 | 0.826 | 0.00857 | -0.21 | 96.382
-1.5 | 0.891 | 0.00931 | -0.21 | 95.766
-1 | 0.956 | 0.00948 | -0.21 | 100.775
-0.5 | 1.02 | 0.00977 | -0.209 | 104.378
0 | 1.076 | 0.0101 | -0.209 | 106.508
0.5 | 1.138 | 0.01038 | -0.209 | 109.629
1 | 1.2 | 0.01074 | -0.209 | 111.766
1.5 | 1.262 | 0.01109 | -0.209 | 113.752
2 | 1.323 | 0.0115 | -0.209 | 114.994
2.5 | 1.383 | 0.01191 | -0.208 | 116.119
3 | 1.443 | 0.01236 | -0.208 | 116.763
3.5 | 1.503 | 0.01285 | -0.208 | 116.954
4 | 1.561 | 0.01337 | -0.207 | 116.816
4.5 | 1.62 | 0.01394 | -0.207 | 116.223
5 | 1.677 | 0.01453 | -0.207 | 115.433
5.5 | 1.734 | 0.01517 | -0.206 | 114.253
6 | 1.789 | 0.01586 | -0.206 | 112.789
6.5 | 1.844 | 0.01651 | -0.206 | 111.722
7 | 1.898 | 0.01733 | -0.205 | 109.499
7.5 | 1.951 | 0.01825 | -0.205 | 106.872
8 | 2.002 | 0.01924 | -0.204 | 104.069
8.5 | 2.052 | 0.02031 | -0.204 | 101.028
9 | 2.1 | 0.02146 | -0.203 | 97.873
9.5 | 2.147 | 0.02249 | -0.202 | 95.469
10 | 2.192 | 0.02392 | -0.202 | 91.641
10.5 | 2.234 | 0.02546 | -0.201 | 87.758
11 | 2.275 | 0.02717 | -0.201 | 83.713
11.5 | 2.313 | 0.02904 | -0.2 | 79.633
12 | 2.348 | 0.03106 | -0.199 | 75.595
12.5 | 2.38 | 0.03328 | -0.198 | 71.535
13 | 2.41 | 0.03573 | -0.197 | 67.435
13.5 | 2.436 | 0.03833 | -0.197 | 63.552
14 | 2.458 | 0.04116 | -0.196 | 59.724
14.5 | 2.477 | 0.04427 | -0.195 | 55.958
15 | 2.492 | 0.04772 | -0.194 | 52.221
15.5 | 2.503 | 0.05143 | -0.193 | 48.679
16 | 2.51 | 0.05539 | -0.192 | 45.317
16.5 | 2.513 | 0.05947 | -0.191 | 42.249
17 | 2.512 | 0.06373 | -0.19 | 39.408
17.5 | 2.505 | 0.06833 | -0.189 | 36.658
18 | 2.494 | 0.07307 | -0.188 | 34.134
18.5 | 2.479 | 0.07811 | -0.186 | 31.741
19 | 2.459 | 0.08351 | -0.185 | 29.45
19.5 | 2.434 | 0.08926 | -0.184 | 27.269
20 | 2.404 | 0.09529 | -0.183 | 25.23

## 46. Re 1M Mach 0.25 (2)
BIGFOIL.COM POLAR EXPORT
Joukowsky 20.00% thick 7.00% camber
Joukowsky 20.00% thick 7.00% camber |  |  |  | Cl Max: | 1.8777 | at alpha= | 15.5 | deg
XFOIL ncrit=9 |  |  |  | L/D Max: | 116.958 | at alpha= | 3 | deg
Re: | 1000000 |  |  | Cd Min: | 0.13538 | at alpha= | 19.5 | deg
Mach: | 0.25 |  |  | Cl=0 at alpha= | -7.735 | deg
|  |  |  | @ Cl=0.1, Cd= | 0.010439
|  |  |  | @ Cl=0.4, Cd= | 0.0093458
|  |  |  | @ Cl=0.6, Cd= | 0.0090782
alpha (deg) | Cl | Cd | Cm | Cl/Cd
-16.5 | -0.3741 | 0.0777 | -0.1571 | -4.8147
-15.5 | -0.3435 | 0.06398 | -0.1731 | -5.3689
-15 | -0.3484 | 0.05782 | -0.1768 | -6.0256
-14.5 | -0.351 | 0.05266 | -0.1792 | -6.6654
-14 | -0.3565 | 0.04733 | -0.1815 | -7.5322
-13.5 | -0.3637 | 0.04214 | -0.1834 | -8.6308
-13 | -0.3804 | 0.03684 | -0.1849 | -10.3257
-12.5 | -0.4033 | 0.03149 | -0.1856 | -12.8072
-12 | -0.4387 | 0.0263 | -0.1841 | -16.6806
-11.5 | -0.4389 | 0.02126 | -0.1878 | -20.6444
-11 | -0.399 | 0.01654 | -0.1964 | -24.1233
-10.5 | -0.3428 | 0.01512 | -0.1986 | -22.672
-10 | -0.2834 | 0.0139 | -0.2004 | -20.3885
-9 | -0.1598 | 0.01234 | -0.2026 | -12.9498
-8.5 | -0.0972 | 0.0118 | -0.2034 | -8.2373
-8 | -0.0336 | 0.01128 | -0.2043 | -2.9787
-7.5 | 0.0298 | 0.01082 | -0.2051 | 2.7542
-7 | 0.0935 | 0.01047 | -0.2058 | 8.9303
-6.5 | 0.1571 | 0.01017 | -0.2065 | 15.4474
-6 | 0.2206 | 0.00987 | -0.2072 | 22.3506
-5.5 | 0.2842 | 0.00963 | -0.2078 | 29.5119
-5 | 0.3469 | 0.00948 | -0.2082 | 36.5928
-4.5 | 0.4102 | 0.00932 | -0.2087 | 44.0129
-4 | 0.4724 | 0.00921 | -0.2091 | 51.2921
-3.5 | 0.5351 | 0.00909 | -0.2096 | 58.8669
-3 | 0.5963 | 0.00908 | -0.2097 | 65.6718
-2.5 | 0.6579 | 0.00905 | -0.21 | 72.6961
-2 | 0.7184 | 0.00906 | -0.21 | 79.2936
-1.5 | 0.7789 | 0.00907 | -0.2101 | 85.8765
-1 | 0.8381 | 0.00914 | -0.2099 | 91.6958
-0.5 | 0.8965 | 0.00925 | -0.2096 | 96.9189
0 | 0.9543 | 0.00935 | -0.2092 | 102.0642
0.5 | 1.0098 | 0.00952 | -0.2083 | 106.0714
1 | 1.066 | 0.00966 | -0.2076 | 110.352
1.5 | 1.1162 | 0.00995 | -0.2058 | 112.1809
2 | 1.1675 | 0.0101 | -0.2041 | 115.5941
2.5 | 1.211 | 0.01041 | -0.2011 | 116.3305
3 | 1.2573 | 0.01075 | -0.1987 | 116.9581
4 | 1.3428 | 0.01174 | -0.1928 | 114.3782
4.5 | 1.388 | 0.01222 | -0.1905 | 113.5843
5 | 1.4265 | 0.01295 | -0.1872 | 110.1544
5.5 | 1.4662 | 0.0137 | -0.1841 | 107.0219
6 | 1.5059 | 0.01451 | -0.1812 | 103.7836
6.5 | 1.5392 | 0.01563 | -0.1776 | 98.4773
7 | 1.5758 | 0.0167 | -0.1745 | 94.3593
7.5 | 1.61 | 0.01796 | -0.1713 | 89.6437
8 | 1.6391 | 0.01955 | -0.1677 | 83.8414
8.5 | 1.6704 | 0.02112 | -0.1645 | 79.0909
9 | 1.7001 | 0.02288 | -0.1613 | 74.3051
9.5 | 1.721 | 0.02467 | -0.1571 | 69.7608
10 | 1.7437 | 0.02718 | -0.1537 | 64.1538
10.5 | 1.7695 | 0.02961 | -0.1508 | 59.7602
11 | 1.7902 | 0.03254 | -0.1477 | 55.0154
11.5 | 1.806 | 0.03601 | -0.1446 | 50.1527
12 | 1.8217 | 0.03965 | -0.1418 | 45.9445
12.5 | 1.8384 | 0.04339 | -0.1393 | 42.3692
13 | 1.8504 | 0.0477 | -0.1369 | 38.7925
13.5 | 1.8583 | 0.05261 | -0.1347 | 35.3222
14 | 1.8635 | 0.05798 | -0.1328 | 32.1404
14.5 | 1.8723 | 0.06319 | -0.1312 | 29.6297
15 | 1.8771 | 0.06899 | -0.13 | 27.2083
15.5 | 1.8777 | 0.07547 | -0.1291 | 24.8801
16 | 1.8745 | 0.0826 | -0.1285 | 22.6937
16.5 | 1.8748 | 0.08948 | -0.1283 | 20.9522
17 | 1.8742 | 0.09661 | -0.1285 | 19.3996
17.5 | 1.8701 | 0.10428 | -0.1291 | 17.9334
18 | 1.8633 | 0.11241 | -0.1302 | 16.5759
18.5 | 1.8604 | 0.12002 | -0.1316 | 15.5007
19 | 1.8581 | 0.12754 | -0.1332 | 14.5688
19.5 | 1.8535 | 0.13538 | -0.1353 | 13.6911

## 47. Re 1M Mach 0.50 (1)
BIGFOIL.COM POLAR EXPORT
Joukowsky 20.00% thick 7.00% camber
Joukowsky 20.00% thick 7.00% camber |  |  |  | Cl Max: | 2.287 | at alpha= | 10.5 | deg
JavaFoil+Calcfoil stall+Eppler ext transition |  |  |  | L/D Max: | 103.65 | at alpha= | 1.5 | deg
Re: | 1000000 |  |  | Cd Min: | 0.00985 | at alpha= | -2.5 | deg
Mach: | 0.5 |  |  | Cl=0 at alpha= | -8.3115 | deg
|  |  |  | @ Cl=0.1, Cd= | 0.02801
|  |  |  | @ Cl=0.4, Cd= | 0.017826
|  |  |  | @ Cl=0.6, Cd= | 0.014001
alpha (deg) | Cl | Cd | Cm | Cl/Cd
-20 | -0.7 | 0.20807 | -0.135 | -3.365
-19.5 | -0.67 | 0.2034 | -0.135 | -3.296
-19 | -0.639 | 0.19454 | -0.133 | -3.287
-18.5 | -0.61 | 0.18928 | -0.133 | -3.22
-18 | -0.58 | 0.18363 | -0.133 | -3.157
-17.5 | -0.549 | 0.17774 | -0.13 | -3.088
-17 | -0.519 | 0.17244 | -0.13 | -3.01
-16.5 | -0.488 | 0.16807 | -0.127 | -2.906
-16 | -0.459 | 0.16284 | -0.127 | -2.816
-15.5 | -0.428 | 0.15557 | -0.125 | -2.754
-15 | -0.398 | 0.15118 | -0.124 | -2.634
-14.5 | -0.368 | 0.14227 | -0.121 | -2.587
-14 | -0.338 | 0.13615 | -0.12 | -2.484
-13.5 | -0.308 | 0.12667 | -0.116 | -2.431
-13 | -0.278 | 0.11525 | -0.113 | -2.412
-12.5 | -0.333 | 0.09238 | -0.144 | -3.606
-12 | -0.351 | 0.07713 | -0.155 | -4.551
-11.5 | -0.326 | 0.06735 | -0.162 | -4.846
-11 | -0.289 | 0.05965 | -0.167 | -4.844
-10.5 | -0.244 | 0.05317 | -0.171 | -4.587
-10 | -0.194 | 0.04749 | -0.175 | -4.079
-9.5 | -0.14 | 0.04289 | -0.179 | -3.256
-9 | -0.083 | 0.03845 | -0.183 | -2.148
-8.5 | -0.023 | 0.03455 | -0.186 | -0.671
-8 | 0.038 | 0.0311 | -0.189 | 1.229
-7.5 | 0.101 | 0.02796 | -0.192 | 3.626
-7 | 0.166 | 0.02514 | -0.196 | 6.607
-6.5 | 0.232 | 0.02266 | -0.199 | 10.249
-6 | 0.3 | 0.02053 | -0.202 | 14.605
-5.5 | 0.369 | 0.01861 | -0.205 | 19.821
-5 | 0.439 | 0.01684 | -0.208 | 26.088
-4.5 | 0.512 | 0.01568 | -0.211 | 32.642
-4 | 0.586 | 0.01427 | -0.214 | 41.074
-3.5 | 0.664 | 0.01277 | -0.218 | 52.004
-3 | 0.756 | 0.0121 | -0.225 | 62.456
-2.5 | 0.849 | 0.00985 | -0.233 | 86.268
-2 | 0.922 | 0.01018 | -0.233 | 90.554
-1.5 | 0.994 | 0.01052 | -0.233 | 94.425
-1 | 1.065 | 0.01087 | -0.233 | 98.029
-0.5 | 1.136 | 0.01131 | -0.233 | 100.511
0 | 1.19 | 0.0118 | -0.232 | 100.85
0.5 | 1.258 | 0.01229 | -0.232 | 102.368
1 | 1.326 | 0.01286 | -0.232 | 103.103
1.5 | 1.393 | 0.01343 | -0.232 | 103.65
2 | 1.458 | 0.01408 | -0.231 | 103.611
2.5 | 1.523 | 0.01478 | -0.231 | 103.11
3 | 1.588 | 0.01555 | -0.23 | 102.094
3.5 | 1.651 | 0.01637 | -0.23 | 100.839
4 | 1.713 | 0.01729 | -0.23 | 99.091
4.5 | 1.774 | 0.01828 | -0.229 | 97.015
5 | 1.833 | 0.01939 | -0.229 | 94.56
5.5 | 1.891 | 0.02056 | -0.228 | 91.946
6 | 1.947 | 0.02181 | -0.227 | 89.279
6.5 | 2.001 | 0.02335 | -0.227 | 85.696
7 | 2.052 | 0.02504 | -0.226 | 81.958
7.5 | 2.101 | 0.02693 | -0.225 | 78.002
8 | 2.146 | 0.02909 | -0.224 | 73.772
8.5 | 2.187 | 0.03154 | -0.223 | 69.339
9 | 2.223 | 0.03432 | -0.222 | 64.771
9.5 | 2.253 | 0.0376 | -0.221 | 59.929
10 | 2.275 | 0.04111 | -0.22 | 55.346
10.5 | 2.287 | 0.04557 | -0.219 | 50.191
11 | 2.287 | 0.05102 | -0.217 | 44.825
11.5 | 2.269 | 0.05752 | -0.216 | 39.442
12 | 2.224 | 0.06602 | -0.214 | 33.683
12.5 | 2.137 | 0.07713 | -0.211 | 27.7
13 | 1.947 | 0.09375 | -0.208 | 20.763
13.5 | 1.37 | 0.12031 | -0.201 | 11.387
14 | 1.265 | 0.14665 | -0.126 | 8.627
14.5 | 1.296 | 0.15831 | -0.132 | 8.186
15 | 1.326 | 0.16431 | -0.137 | 8.068
15.5 | 1.358 | 0.17684 | -0.143 | 7.679

## 48. Re 1M Mach 0.50 (2)
BIGFOIL.COM POLAR EXPORT
Joukowsky 20.00% thick 7.00% camber
Joukowsky 20.00% thick 7.00% camber |  |  |  | Cl Max: | 1.7928 | at alpha= | 20 | deg
XFOIL ncrit=9 |  |  |  | L/D Max: | 89.0179 | at alpha= | 0.5 | deg
Re: | 1000000 |  |  | Cd Min: | 0.2151 | at alpha= | 20 | deg
Mach: | 0.5 |  |  | Cl=0 at alpha= | -7.2352 | deg
|  |  |  | @ Cl=0.1, Cd= | 0.14662
|  |  |  | @ Cl=0.4, Cd= | 0.010978
|  |  |  | @ Cl=0.6, Cd= | 0.010413
alpha (deg) | Cl | Cd | Cm | Cl/Cd
-20 | -0.1419 | 0.20611 | -0.0907 | -0.68847
-19.5 | -0.0953 | 0.19666 | -0.1023 | -0.48459
-19 | -0.0515 | 0.18616 | -0.1147 | -0.27664
-18.5 | -0.0188 | 0.17243 | -0.1284 | -0.10903
-18 | 0.0373 | 0.1668 | -0.1384 | 0.22362
-17.5 | 0.0701 | 0.15951 | -0.1454 | 0.43947
-17 | 0.0783 | 0.1497 | -0.1504 | 0.52305
-16.5 | 0.1082 | 0.14546 | -0.1533 | 0.74385
-16 | 0.1282 | 0.13943 | -0.1564 | 0.91946
-15.5 | 0.1341 | 0.13095 | -0.1601 | 1.0241
-15 | 0.1606 | 0.12658 | -0.1624 | 1.2688
-14.5 | 0.1558 | 0.11685 | -0.1665 | 1.3333
-14 | 0.1843 | 0.11296 | -0.1686 | 1.6316
-13.5 | 0.1755 | 0.1035 | -0.1727 | 1.6957
-12.5 | 0.1155 | 0.08149 | -0.184 | 1.4174
-11.5 | 0.0494 | 0.06287 | -0.1947 | 0.78575
-11 | 0.0304 | 0.0558 | -0.1984 | 0.5448
-10.5 | -0.0073 | 0.04779 | -0.2025 | -0.15275
-10 | -0.0144 | 0.04267 | -0.2042 | -0.33747
-9.5 | -0.0349 | 0.03717 | -0.2055 | -0.93893
-9 | -0.0612 | 0.03196 | -0.2056 | -1.9149
-8.5 | -0.0982 | 0.02728 | -0.2037 | -3.5997
-8 | -0.0959 | 0.02152 | -0.2097 | -4.4563
-7.5 | -0.0403 | 0.01604 | -0.2213 | -2.5125
-7 | 0.0358 | 0.01423 | -0.2248 | 2.5158
-6.5 | 0.1119 | 0.01303 | -0.2266 | 8.5879
-6 | 0.1899 | 0.01218 | -0.2279 | 15.5911
-5.5 | 0.265 | 0.01163 | -0.2283 | 22.7859
-5 | 0.3414 | 0.01118 | -0.2287 | 30.5367
-4.5 | 0.4138 | 0.01093 | -0.2284 | 37.8591
-4 | 0.4883 | 0.01062 | -0.2286 | 45.9793
-3.5 | 0.5581 | 0.01049 | -0.228 | 53.2031
-3 | 0.6289 | 0.01036 | -0.2276 | 60.7046
-2.5 | 0.6948 | 0.01037 | -0.2263 | 67.001
-2 | 0.7592 | 0.0104 | -0.2248 | 73
-1.5 | 0.8165 | 0.01047 | -0.2221 | 77.9847
-1 | 0.8732 | 0.01063 | -0.2195 | 82.1449
-0.5 | 0.9317 | 0.01089 | -0.2171 | 85.5556
0 | 0.9843 | 0.01135 | -0.214 | 86.7225
0.5 | 1.0424 | 0.01171 | -0.2117 | 89.0179
1 | 1.093 | 0.01231 | -0.2085 | 88.7896
1.5 | 1.146 | 0.01292 | -0.2056 | 88.6997
2 | 1.1958 | 0.0137 | -0.2024 | 87.2847
2.5 | 1.2407 | 0.0147 | -0.1987 | 84.4014
3 | 1.2908 | 0.01564 | -0.1957 | 82.532
3.5 | 1.3332 | 0.01694 | -0.1919 | 78.7013
4 | 1.3759 | 0.01834 | -0.1883 | 75.0218
4.5 | 1.419 | 0.01984 | -0.1848 | 71.5222
5 | 1.455 | 0.02178 | -0.1808 | 66.8044
5.5 | 1.4924 | 0.02381 | -0.1771 | 62.6795
6 | 1.5287 | 0.02605 | -0.1735 | 58.6833
6.5 | 1.5587 | 0.02878 | -0.1697 | 54.1591
7 | 1.5886 | 0.03171 | -0.1661 | 50.0978
7.5 | 1.6195 | 0.03476 | -0.1627 | 46.5909
8 | 1.644 | 0.0384 | -0.1593 | 42.8125
9 | 1.6882 | 0.04664 | -0.1531 | 36.1964
9.5 | 1.7078 | 0.05126 | -0.1504 | 33.3164
10 | 1.722 | 0.05656 | -0.1479 | 30.4455
10.5 | 1.7325 | 0.06245 | -0.1458 | 27.7422
11 | 1.746 | 0.0675 | -0.1433 | 25.8667
11.5 | 1.7555 | 0.07389 | -0.1418 | 23.7583
12 | 1.7606 | 0.08094 | -0.1406 | 21.7519
12.5 | 1.7617 | 0.08861 | -0.1399 | 19.8815
13 | 1.7669 | 0.09608 | -0.1396 | 18.3899
13.5 | 1.7711 | 0.1038 | -0.1398 | 17.0626
14 | 1.7729 | 0.11195 | -0.1404 | 15.8365
14.5 | 1.7724 | 0.12041 | -0.1416 | 14.7197
15.5 | 1.7755 | 0.13721 | -0.1451 | 12.94
16 | 1.778 | 0.14554 | -0.1475 | 12.2166
16.5 | 1.779 | 0.15412 | -0.1503 | 11.543
17 | 1.7789 | 0.16294 | -0.1537 | 10.9175
17.5 | 1.7817 | 0.17144 | -0.1572 | 10.3926
18 | 1.785 | 0.17988 | -0.161 | 9.9233
18.5 | 1.7868 | 0.18857 | -0.1652 | 9.4755
19 | 1.788 | 0.19744 | -0.1699 | 9.0559
19.5 | 1.7906 | 0.20618 | -0.1747 | 8.6846
20 | 1.7928 | 0.2151 | -0.1798 | 8.3347

## 49. Re 2M Mach 0.00 (1)
BIGFOIL.COM POLAR EXPORT
Joukowsky 20.00% thick 7.00% camber
Joukowsky 20.00% thick 7.00% camber |  |  |  | Cl Max: | 2.607 | at alpha= | 19 | deg
JavaFoil+Calcfoil stall+Eppler ext transition |  |  |  | L/D Max: | 132.615 | at alpha= | 4 | deg
Re: | 2000000 |  |  | Cd Min: | 0.00658 | at alpha= | -6 | deg
Mach: | 0 |  |  | Cl=0 at alpha= | -8.3103 | deg
|  |  |  | @ Cl=0.1, Cd= | 0.013257
|  |  |  | @ Cl=0.4, Cd= | 0.0067938
|  |  |  | @ Cl=0.6, Cd= | 0.0072987
alpha (deg) | Cl | Cd | Cm | Cl/Cd
-20 | -0.987 | 0.11439 | -0.141 | -8.633
-19.5 | -0.963 | 0.10819 | -0.142 | -8.902
-19 | -0.937 | 0.10191 | -0.144 | -9.195
-18.5 | -0.909 | 0.09614 | -0.145 | -9.455
-18 | -0.879 | 0.0905 | -0.146 | -9.714
-17.5 | -0.848 | 0.08489 | -0.148 | -9.985
-17 | -0.814 | 0.07967 | -0.149 | -10.22
-16.5 | -0.779 | 0.07438 | -0.151 | -10.475
-16 | -0.742 | 0.0694 | -0.152 | -10.699
-15.5 | -0.704 | 0.06446 | -0.154 | -10.924
-15 | -0.664 | 0.05998 | -0.155 | -11.066
-14.5 | -0.622 | 0.0555 | -0.157 | -11.208
-14 | -0.579 | 0.05125 | -0.159 | -11.296
-13.5 | -0.534 | 0.04723 | -0.16 | -11.314
-13 | -0.489 | 0.04333 | -0.162 | -11.276
-12.5 | -0.441 | 0.03967 | -0.164 | -11.128
-12 | -0.393 | 0.03624 | -0.166 | -10.844
-11.5 | -0.343 | 0.03301 | -0.168 | -10.399
-11 | -0.293 | 0.02981 | -0.17 | -9.813
-10.5 | -0.241 | 0.02696 | -0.172 | -8.922
-10 | -0.188 | 0.02428 | -0.174 | -7.725
-9.5 | -0.133 | 0.02173 | -0.176 | -6.141
-9 | -0.078 | 0.01931 | -0.178 | -4.049
-8.5 | -0.022 | 0.01716 | -0.18 | -1.27
-8 | 0.036 | 0.01529 | -0.183 | 2.342
-7.5 | 0.095 | 0.01341 | -0.186 | 7.067
-7 | 0.155 | 0.01157 | -0.189 | 13.443
-6.5 | 0.219 | 0.00987 | -0.193 | 22.156
-6 | 0.292 | 0.00658 | -0.203 | 44.428
-5.5 | 0.356 | 0.00667 | -0.203 | 53.343
-5 | 0.42 | 0.00685 | -0.203 | 61.241
-4.5 | 0.484 | 0.00695 | -0.203 | 69.588
-4 | 0.548 | 0.00712 | -0.203 | 76.86
-3.5 | 0.612 | 0.00734 | -0.204 | 83.34
-3 | 0.678 | 0.00746 | -0.204 | 90.826
-2.5 | 0.738 | 0.00768 | -0.204 | 96.08
-2 | 0.801 | 0.0083 | -0.204 | 96.47
-1.5 | 0.863 | 0.00859 | -0.204 | 100.565
-1 | 0.926 | 0.00836 | -0.204 | 110.78
-0.5 | 0.988 | 0.0083 | -0.204 | 119.031
0 | 1.047 | 0.00822 | -0.203 | 127.3
0.5 | 1.107 | 0.00902 | -0.203 | 122.82
1 | 1.168 | 0.0093 | -0.203 | 125.581
1.5 | 1.228 | 0.00962 | -0.203 | 127.602
2 | 1.288 | 0.00993 | -0.203 | 129.683
2.5 | 1.347 | 0.01028 | -0.203 | 131.072
3 | 1.406 | 0.01065 | -0.202 | 131.965
3.5 | 1.464 | 0.01105 | -0.202 | 132.544
4 | 1.522 | 0.01148 | -0.202 | 132.615
4.5 | 1.579 | 0.01194 | -0.202 | 132.308
5 | 1.636 | 0.01242 | -0.201 | 131.731
5.5 | 1.692 | 0.01293 | -0.201 | 130.798
6 | 1.747 | 0.01349 | -0.201 | 129.51
6.5 | 1.801 | 0.01407 | -0.2 | 127.991
7 | 1.855 | 0.0146 | -0.2 | 127.006
7.5 | 1.907 | 0.01533 | -0.199 | 124.364
8 | 1.959 | 0.01609 | -0.199 | 121.731
8.5 | 2.009 | 0.01693 | -0.199 | 118.624
9 | 2.058 | 0.01785 | -0.198 | 115.273
9.5 | 2.106 | 0.01883 | -0.198 | 111.831
10 | 2.152 | 0.01986 | -0.197 | 108.349
10.5 | 2.196 | 0.02079 | -0.196 | 105.653
11 | 2.239 | 0.02207 | -0.196 | 101.465
11.5 | 2.28 | 0.02344 | -0.195 | 97.275
12 | 2.319 | 0.02493 | -0.195 | 93.038
12.5 | 2.356 | 0.02654 | -0.194 | 88.779
13 | 2.391 | 0.02826 | -0.193 | 84.585
13.5 | 2.423 | 0.03011 | -0.193 | 80.474
14 | 2.453 | 0.03206 | -0.192 | 76.518
14.5 | 2.481 | 0.03414 | -0.191 | 72.665
15 | 2.506 | 0.03632 | -0.19 | 68.99
15.5 | 2.528 | 0.03865 | -0.19 | 65.419
16 | 2.548 | 0.04109 | -0.189 | 62.013
16.5 | 2.565 | 0.04368 | -0.188 | 58.716
17 | 2.579 | 0.04633 | -0.187 | 55.672
17.5 | 2.59 | 0.04914 | -0.186 | 52.713
18 | 2.599 | 0.05209 | -0.185 | 49.885
18.5 | 2.605 | 0.05514 | -0.185 | 47.232
19 | 2.607 | 0.05846 | -0.184 | 44.602
19.5 | 2.607 | 0.06183 | -0.183 | 42.159
20 | 2.604 | 0.06547 | -0.182 | 39.764

## 50. Re 2M Mach 0.00 (2)
BIGFOIL.COM POLAR EXPORT
Joukowsky 20.00% thick 7.00% camber
Joukowsky 20.00% thick 7.00% camber |  |  |  | Cl Max: | 1.9936 | at alpha= | 18 | deg
XFOIL ncrit=9 |  |  |  | L/D Max: | 150.813 | at alpha= | 4 | deg
Re: | 2000000 |  |  | Cd Min: | 0.10688 | at alpha= | 20 | deg
Mach: | 0 |  |  | Cl=0 at alpha= | -7.9171 | deg
|  |  |  | @ Cl=0.1, Cd= | 0.008178
|  |  |  | @ Cl=0.4, Cd= | 0.00752
|  |  |  | @ Cl=0.6, Cd= | 0.0073226
alpha (deg) | Cl | Cd | Cm | Cl/Cd
-19.5 | -0.6149 | 0.10139 | -0.1095 | -6.0647
-19 | -0.6047 | 0.09279 | -0.1188 | -6.5169
-18.5 | -0.5921 | 0.08357 | -0.1302 | -7.0851
-18 | -0.5787 | 0.07321 | -0.1444 | -7.9047
-17.5 | -0.5461 | 0.0642 | -0.1599 | -8.5062
-17 | -0.5405 | 0.05582 | -0.1705 | -9.6829
-16.5 | -0.5773 | 0.04731 | -0.1751 | -12.2025
-16 | -0.6177 | 0.03942 | -0.1783 | -15.6697
-15.5 | -0.6695 | 0.03156 | -0.1804 | -21.2136
-15 | -0.7239 | 0.02463 | -0.1797 | -29.391
-14.5 | -0.7423 | 0.0188 | -0.1826 | -39.484
-14 | -0.7046 | 0.01528 | -0.1886 | -46.1126
-13.5 | -0.6547 | 0.01407 | -0.1901 | -46.5316
-13 | -0.6002 | 0.01331 | -0.1911 | -45.0939
-12.5 | -0.5451 | 0.01241 | -0.1923 | -43.9243
-12 | -0.4883 | 0.01183 | -0.1932 | -41.2764
-11.5 | -0.4299 | 0.0112 | -0.1943 | -38.3839
-11 | -0.3717 | 0.01073 | -0.1951 | -34.6412
-10.5 | -0.3118 | 0.01024 | -0.1961 | -30.4492
-10 | -0.2522 | 0.00986 | -0.1969 | -25.5781
-9.5 | -0.1919 | 0.00947 | -0.1978 | -20.264
-9 | -0.1315 | 0.00917 | -0.1986 | -14.3402
-8.5 | -0.071 | 0.00885 | -0.1995 | -8.0226
-8 | -0.01 | 0.00859 | -0.2003 | -1.1641
-7.5 | 0.0503 | 0.00838 | -0.201 | 6.0024
-7 | 0.1118 | 0.00813 | -0.2019 | 13.7515
-6.5 | 0.1719 | 0.008 | -0.2025 | 21.4875
-6 | 0.2335 | 0.00781 | -0.2033 | 29.8976
-5.5 | 0.2937 | 0.00769 | -0.204 | 38.1925
-5 | 0.3551 | 0.00755 | -0.2047 | 47.0331
-4.5 | 0.415 | 0.00751 | -0.2052 | 55.2597
-4 | 0.4759 | 0.00741 | -0.2059 | 64.224
-3.5 | 0.5356 | 0.00738 | -0.2063 | 72.5745
-3 | 0.5962 | 0.00732 | -0.2069 | 81.4481
-2.5 | 0.6551 | 0.00736 | -0.2072 | 89.0082
-2 | 0.7151 | 0.00734 | -0.2077 | 97.4251
-1 | 0.8327 | 0.00741 | -0.2083 | 112.3752
-0.5 | 0.8899 | 0.00753 | -0.2083 | 118.1806
0 | 0.9482 | 0.00759 | -0.2085 | 124.9275
0.5 | 1.0047 | 0.00771 | -0.2084 | 130.3113
1 | 1.0612 | 0.00784 | -0.2083 | 135.3571
1.5 | 1.1168 | 0.00799 | -0.2081 | 139.7747
2 | 1.1704 | 0.0082 | -0.2075 | 142.7317
2.5 | 1.2249 | 0.00835 | -0.207 | 146.6946
3 | 1.2758 | 0.00861 | -0.206 | 148.1765
3.5 | 1.3266 | 0.00884 | -0.2049 | 150.0679
4 | 1.3724 | 0.0091 | -0.2028 | 150.8132
4.5 | 1.412 | 0.00945 | -0.1997 | 149.418
5 | 1.4557 | 0.00978 | -0.1973 | 148.8446
5.5 | 1.4955 | 0.01025 | -0.1945 | 145.9024
6 | 1.5341 | 0.01079 | -0.1915 | 142.1779
7.5 | 1.6438 | 0.01283 | -0.1823 | 128.1216
8 | 1.6798 | 0.01362 | -0.1794 | 123.3333
8.5 | 1.7115 | 0.01464 | -0.1761 | 116.9057
9 | 1.7404 | 0.01587 | -0.1725 | 109.666
9.5 | 1.7715 | 0.01706 | -0.1695 | 103.8394
10 | 1.8003 | 0.01842 | -0.1663 | 97.7362
10.5 | 1.8218 | 0.01983 | -0.1622 | 91.8709
11 | 1.8431 | 0.02187 | -0.1586 | 84.2753
11.5 | 1.8665 | 0.0239 | -0.1554 | 78.0962
12 | 1.8886 | 0.02613 | -0.1523 | 72.2771
12.5 | 1.9066 | 0.02879 | -0.1491 | 66.2244
13 | 1.9211 | 0.03186 | -0.1459 | 60.2982
13.5 | 1.9347 | 0.03517 | -0.143 | 55.01
14 | 1.9496 | 0.03853 | -0.1405 | 50.5995
14.5 | 1.9611 | 0.04235 | -0.138 | 46.307
15 | 1.9695 | 0.04662 | -0.1357 | 42.2458
15.5 | 1.9755 | 0.05133 | -0.1336 | 38.4863
16 | 1.9845 | 0.0559 | -0.132 | 35.5009
16.5 | 1.9905 | 0.06093 | -0.1306 | 32.6686
17 | 1.9916 | 0.06671 | -0.1293 | 29.8546
17.5 | 1.9909 | 0.07287 | -0.1285 | 27.3213
18 | 1.9936 | 0.07881 | -0.128 | 25.2963
18.5 | 1.9916 | 0.08547 | -0.1278 | 23.3017
19 | 1.9857 | 0.09279 | -0.1279 | 21.3999
19.5 | 1.9844 | 0.09958 | -0.1284 | 19.9277
20 | 1.9798 | 0.10688 | -0.1292 | 18.5236

## 51. Re 2M Mach 0.10 (1)
BIGFOIL.COM POLAR EXPORT
Joukowsky 20.00% thick 7.00% camber
Joukowsky 20.00% thick 7.00% camber |  |  |  | Cl Max: | 2.594 | at alpha= | 18.5 | deg
JavaFoil+Calcfoil stall+Eppler ext transition |  |  |  | L/D Max: | 132.072 | at alpha= | 3.5 | deg
Re: | 2000000 |  |  | Cd Min: | 0.00658 | at alpha= | -6 | deg
Mach: | 0.1 |  |  | Cl=0 at alpha= | -8.3103 | deg
|  |  |  | @ Cl=0.1, Cd= | 0.01362
|  |  |  | @ Cl=0.4, Cd= | 0.0068116
|  |  |  | @ Cl=0.6, Cd= | 0.0073015
alpha (deg) | Cl | Cd | Cm | Cl/Cd
-20 | -0.978 | 0.11679 | -0.141 | -8.37
-19.5 | -0.955 | 0.11033 | -0.142 | -8.653
-19 | -0.93 | 0.10419 | -0.144 | -8.924
-18.5 | -0.903 | 0.09804 | -0.145 | -9.212
-18 | -0.875 | 0.09208 | -0.146 | -9.497
-17.5 | -0.844 | 0.08656 | -0.148 | -9.748
-17 | -0.811 | 0.0812 | -0.149 | -9.992
-16.5 | -0.777 | 0.07589 | -0.151 | -10.239
-16 | -0.741 | 0.07056 | -0.152 | -10.504
-15.5 | -0.703 | 0.06571 | -0.154 | -10.703
-15 | -0.663 | 0.06098 | -0.155 | -10.881
-14.5 | -0.622 | 0.05657 | -0.157 | -10.995
-14 | -0.579 | 0.05224 | -0.159 | -11.086
-13.5 | -0.535 | 0.04814 | -0.16 | -11.108
-13 | -0.489 | 0.04416 | -0.162 | -11.075
-12.5 | -0.442 | 0.04043 | -0.164 | -10.933
-12 | -0.394 | 0.03694 | -0.166 | -10.659
-11.5 | -0.344 | 0.03367 | -0.168 | -10.217
-11 | -0.293 | 0.03046 | -0.17 | -9.624
-10.5 | -0.241 | 0.02751 | -0.172 | -8.766
-10 | -0.188 | 0.02479 | -0.174 | -7.584
-9.5 | -0.134 | 0.0222 | -0.176 | -6.025
-9 | -0.078 | 0.01975 | -0.178 | -3.97
-8.5 | -0.022 | 0.01755 | -0.181 | -1.245
-8 | 0.036 | 0.01567 | -0.183 | 2.291
-7.5 | 0.095 | 0.01377 | -0.186 | 6.903
-7 | 0.156 | 0.01194 | -0.189 | 13.049
-6.5 | 0.219 | 0.01013 | -0.193 | 21.6
-6 | 0.294 | 0.00658 | -0.204 | 44.618
-5.5 | 0.358 | 0.0067 | -0.204 | 53.407
-5 | 0.422 | 0.00687 | -0.204 | 61.439
-4.5 | 0.486 | 0.00699 | -0.204 | 69.522
-4 | 0.55 | 0.00714 | -0.204 | 77.09
-3.5 | 0.615 | 0.00735 | -0.205 | 83.595
-3 | 0.681 | 0.00748 | -0.205 | 91.093
-2.5 | 0.741 | 0.00811 | -0.205 | 91.393
-2 | 0.805 | 0.0084 | -0.205 | 95.741
-1.5 | 0.868 | 0.00862 | -0.205 | 100.67
-1 | 0.931 | 0.00841 | -0.205 | 110.624
-0.5 | 0.993 | 0.00807 | -0.205 | 123.09
0 | 1.051 | 0.00828 | -0.204 | 127.037
0.5 | 1.113 | 0.00909 | -0.204 | 122.418
1 | 1.173 | 0.00937 | -0.204 | 125.186
1.5 | 1.234 | 0.00969 | -0.204 | 127.34
2 | 1.294 | 0.01 | -0.204 | 129.302
2.5 | 1.353 | 0.01036 | -0.204 | 130.625
3 | 1.412 | 0.01074 | -0.203 | 131.473
3.5 | 1.471 | 0.01114 | -0.203 | 132.072
4 | 1.529 | 0.01158 | -0.203 | 131.994
4.5 | 1.586 | 0.01205 | -0.203 | 131.652
5 | 1.643 | 0.01254 | -0.202 | 130.955
5.5 | 1.699 | 0.01307 | -0.202 | 129.991
6 | 1.754 | 0.01363 | -0.202 | 128.645
6.5 | 1.809 | 0.01425 | -0.201 | 126.947
7 | 1.862 | 0.01479 | -0.201 | 125.937
7.5 | 1.915 | 0.01554 | -0.2 | 123.223
8 | 1.966 | 0.01632 | -0.2 | 120.485
8.5 | 2.017 | 0.01718 | -0.199 | 117.414
9 | 2.066 | 0.01811 | -0.199 | 114.041
9.5 | 2.113 | 0.01912 | -0.198 | 110.526
10 | 2.159 | 0.02019 | -0.198 | 106.964
10.5 | 2.204 | 0.02116 | -0.197 | 104.149
11 | 2.246 | 0.02249 | -0.197 | 99.885
11.5 | 2.287 | 0.02391 | -0.196 | 95.651
12 | 2.325 | 0.02545 | -0.195 | 91.362
12.5 | 2.362 | 0.0271 | -0.195 | 87.139
13 | 2.396 | 0.02891 | -0.194 | 82.877
13.5 | 2.428 | 0.03078 | -0.193 | 78.878
14 | 2.457 | 0.03282 | -0.193 | 74.857
14.5 | 2.483 | 0.035 | -0.192 | 70.953
15 | 2.507 | 0.03726 | -0.191 | 67.279
15.5 | 2.529 | 0.03963 | -0.19 | 63.809
16 | 2.547 | 0.0422 | -0.189 | 60.343
16.5 | 2.562 | 0.04486 | -0.189 | 57.102
17 | 2.575 | 0.04766 | -0.188 | 54.019
17.5 | 2.584 | 0.05057 | -0.187 | 51.094
18 | 2.59 | 0.05361 | -0.186 | 48.313
18.5 | 2.594 | 0.05688 | -0.185 | 45.6
19 | 2.594 | 0.06027 | -0.184 | 43.032
19.5 | 2.59 | 0.06384 | -0.183 | 40.576
20 | 2.584 | 0.06762 | -0.182 | 38.219

## 52. Re 2M Mach 0.10 (2)
BIGFOIL.COM POLAR EXPORT
Joukowsky 20.00% thick 7.00% camber
Joukowsky 20.00% thick 7.00% camber |  |  |  | Cl Max: | 1.9858 | at alpha= | 17 | deg
XFOIL ncrit=9 |  |  |  | L/D Max: | 149.924 | at alpha= | 4 | deg
Re: | 2000000 |  |  | Cd Min: | 0.1146 | at alpha= | -20 | deg
Mach: | 0.1 |  |  | Cl=0 at alpha= | -7.9002 | deg
|  |  |  | @ Cl=0.1, Cd= | 0.0082319
|  |  |  | @ Cl=0.4, Cd= | 0.0075359
|  |  |  | @ Cl=0.6, Cd= | 0.0073609
alpha (deg) | Cl | Cd | Cm | Cl/Cd
-20 | -0.5949 | 0.1146 | -0.0996 | -5.1911
-19 | -0.5793 | 0.09671 | -0.1181 | -5.9901
-18.5 | -0.5614 | 0.0881 | -0.1288 | -6.3723
-18 | -0.549 | 0.07765 | -0.1429 | -7.0702
-17.5 | -0.5204 | 0.06818 | -0.1583 | -7.6327
-17 | -0.5011 | 0.06077 | -0.1687 | -8.2458
-16.5 | -0.5353 | 0.05192 | -0.1742 | -10.3101
-16 | -0.5729 | 0.04393 | -0.1778 | -13.0412
-15.5 | -0.615 | 0.03634 | -0.1806 | -16.9235
-15 | -0.6605 | 0.02923 | -0.1819 | -22.5966
-14.5 | -0.7203 | 0.02218 | -0.181 | -32.4752
-14 | -0.7067 | 0.01669 | -0.188 | -42.3427
-13.5 | -0.6608 | 0.01462 | -0.1911 | -45.1984
-13 | -0.6071 | 0.01365 | -0.1924 | -44.4762
-12.5 | -0.5517 | 0.01276 | -0.1935 | -43.2367
-12 | -0.4947 | 0.01205 | -0.1945 | -41.0539
-11.5 | -0.4358 | 0.01146 | -0.1955 | -38.0279
-11 | -0.3773 | 0.01089 | -0.1963 | -34.6465
-10.5 | -0.3167 | 0.01042 | -0.1973 | -30.3935
-10 | -0.2568 | 0.00997 | -0.1981 | -25.7573
-9.5 | -0.1957 | 0.00959 | -0.199 | -20.4067
-9 | -0.1348 | 0.00925 | -0.1998 | -14.573
-8.5 | -0.0736 | 0.00893 | -0.2006 | -8.2419
-8 | -0.0122 | 0.00869 | -0.2014 | -1.4039
-7.5 | 0.0489 | 0.00843 | -0.2022 | 5.8007
-7 | 0.1108 | 0.00819 | -0.203 | 13.5287
-6.5 | 0.1715 | 0.00806 | -0.2036 | 21.2779
-6 | 0.2336 | 0.00785 | -0.2044 | 29.758
-5.5 | 0.2941 | 0.00774 | -0.205 | 37.9974
-5 | 0.3561 | 0.00759 | -0.2057 | 46.917
-4 | 0.4779 | 0.00744 | -0.2069 | 64.2339
-3 | 0.5989 | 0.00736 | -0.2079 | 81.3723
-2.5 | 0.6579 | 0.00741 | -0.2081 | 88.7854
-2 | 0.7186 | 0.00737 | -0.2087 | 97.5034
-1.5 | 0.7771 | 0.00744 | -0.2088 | 104.4489
-1 | 0.8369 | 0.00745 | -0.2092 | 112.3356
-0.5 | 0.8946 | 0.00756 | -0.2092 | 118.3333
0 | 0.9529 | 0.00764 | -0.2093 | 124.7251
0.5 | 1.01 | 0.00775 | -0.2093 | 130.3226
1 | 1.0662 | 0.0079 | -0.209 | 134.962
1.5 | 1.1223 | 0.00804 | -0.2087 | 139.5896
2.5 | 1.2304 | 0.00842 | -0.2075 | 146.1283
3 | 1.2814 | 0.00867 | -0.2064 | 147.797
3.5 | 1.3306 | 0.00894 | -0.2049 | 148.8367
4 | 1.3748 | 0.00917 | -0.2024 | 149.9237
4.5 | 1.4149 | 0.00957 | -0.1993 | 147.8474
5 | 1.4584 | 0.00993 | -0.1969 | 146.8681
5.5 | 1.4989 | 0.01041 | -0.194 | 143.9866
6.5 | 1.577 | 0.01155 | -0.1882 | 136.5368
7 | 1.6132 | 0.01227 | -0.1851 | 131.4751
7.5 | 1.6459 | 0.01318 | -0.1815 | 124.8786
8 | 1.6823 | 0.01401 | -0.1786 | 120.0785
8.5 | 1.7152 | 0.01504 | -0.1754 | 114.0426
9 | 1.7439 | 0.01633 | -0.1718 | 106.7912
9.5 | 1.7719 | 0.01773 | -0.1684 | 99.938
10 | 1.8027 | 0.01907 | -0.1654 | 94.5307
10.5 | 1.8251 | 0.0205 | -0.1614 | 89.0293
11 | 1.8463 | 0.02263 | -0.1578 | 81.5864
11.5 | 1.8662 | 0.02499 | -0.1543 | 74.6779
12 | 1.8878 | 0.02736 | -0.1512 | 68.9985
12.5 | 1.907 | 0.03004 | -0.1482 | 63.482
13 | 1.9228 | 0.03312 | -0.1451 | 58.0556
13.5 | 1.9348 | 0.03668 | -0.1421 | 52.7481
14 | 1.9488 | 0.04023 | -0.1396 | 48.4415
14.5 | 1.9604 | 0.04418 | -0.1372 | 44.373
15 | 1.9688 | 0.04858 | -0.135 | 40.527
15.5 | 1.9739 | 0.05352 | -0.133 | 36.8815
16 | 1.9789 | 0.05865 | -0.1314 | 33.7408
16.5 | 1.9846 | 0.0639 | -0.1301 | 31.0579
17 | 1.9858 | 0.06982 | -0.129 | 28.4417
17.5 | 1.9836 | 0.07635 | -0.1283 | 25.9804
18 | 1.9835 | 0.08277 | -0.1279 | 23.964
18.5 | 1.9825 | 0.08946 | -0.1279 | 22.1607
19 | 1.977 | 0.09685 | -0.1283 | 20.413
19.5 | 1.9723 | 0.10422 | -0.129 | 18.9244
20 | 1.9694 | 0.11138 | -0.1299 | 17.6818

## 53. Re 2M Mach 0.25 (1)
BIGFOIL.COM POLAR EXPORT
Joukowsky 20.00% thick 7.00% camber
Joukowsky 20.00% thick 7.00% camber |  |  |  | Cl Max: | 2.526 | at alpha= | 16.5 | deg
JavaFoil+Calcfoil stall+Eppler ext transition |  |  |  | L/D Max: | 128.787 | at alpha= | 3.5 | deg
Re: | 2000000 |  |  | Cd Min: | 0.00679 | at alpha= | -5.5 | deg
Mach: | 0.25 |  |  | Cl=0 at alpha= | -8.3103 | deg
|  |  |  | @ Cl=0.1, Cd= | 0.015513
|  |  |  | @ Cl=0.4, Cd= | 0.00687
|  |  |  | @ Cl=0.6, Cd= | 0.0073444
alpha (deg) | Cl | Cd | Cm | Cl/Cd
-20 | -0.893 | 0.13244 | -0.139 | -6.743
-19.5 | -0.883 | 0.12474 | -0.141 | -7.078
-19 | -0.869 | 0.11748 | -0.142 | -7.401
-18.5 | -0.853 | 0.11041 | -0.144 | -7.725
-18 | -0.833 | 0.10344 | -0.145 | -8.057
-17.5 | -0.811 | 0.09666 | -0.147 | -8.391
-17 | -0.786 | 0.09057 | -0.149 | -8.674
-16.5 | -0.757 | 0.0845 | -0.15 | -8.965
-16 | -0.727 | 0.07872 | -0.152 | -9.231
-15.5 | -0.693 | 0.0732 | -0.154 | -9.469
-15 | -0.657 | 0.06773 | -0.156 | -9.698
-14.5 | -0.618 | 0.06262 | -0.158 | -9.874
-14 | -0.578 | 0.05783 | -0.159 | -9.991
-13.5 | -0.535 | 0.05327 | -0.161 | -10.047
-13 | -0.491 | 0.04887 | -0.163 | -10.043
-12.5 | -0.445 | 0.04473 | -0.165 | -9.942
-12 | -0.397 | 0.04088 | -0.167 | -9.707
-11.5 | -0.347 | 0.03717 | -0.169 | -9.346
-11 | -0.296 | 0.03378 | -0.171 | -8.776
-10.5 | -0.244 | 0.03051 | -0.174 | -8.004
-10 | -0.191 | 0.02755 | -0.176 | -6.914
-9.5 | -0.136 | 0.0247 | -0.178 | -5.492
-9 | -0.08 | 0.02213 | -0.18 | -3.595
-8.5 | -0.022 | 0.01975 | -0.183 | -1.123
-8 | 0.036 | 0.01745 | -0.185 | 2.088
-7.5 | 0.096 | 0.01563 | -0.188 | 6.166
-7 | 0.158 | 0.01382 | -0.191 | 11.421
-6.5 | 0.221 | 0.01199 | -0.194 | 18.426
-6 | 0.287 | 0.01017 | -0.198 | 28.199
-5.5 | 0.367 | 0.00679 | -0.21 | 54.102
-5 | 0.433 | 0.00695 | -0.21 | 62.29
-4.5 | 0.499 | 0.00712 | -0.21 | 70.103
-4 | 0.565 | 0.00718 | -0.21 | 78.757
-3.5 | 0.631 | 0.00749 | -0.21 | 84.337
-3 | 0.7 | 0.00811 | -0.21 | 86.278
-2.5 | 0.762 | 0.00834 | -0.21 | 91.361
-2 | 0.826 | 0.00862 | -0.211 | 95.926
-1.5 | 0.891 | 0.00819 | -0.21 | 108.761
-1 | 0.956 | 0.00805 | -0.21 | 118.685
-0.5 | 1.02 | 0.00884 | -0.21 | 115.424
0 | 1.078 | 0.00913 | -0.21 | 118.067
0.5 | 1.141 | 0.00939 | -0.21 | 121.517
1 | 1.203 | 0.00973 | -0.209 | 123.699
1.5 | 1.265 | 0.01006 | -0.209 | 125.701
2 | 1.326 | 0.01043 | -0.209 | 127.079
2.5 | 1.387 | 0.01082 | -0.209 | 128.145
3 | 1.447 | 0.01125 | -0.209 | 128.626
3.5 | 1.506 | 0.0117 | -0.208 | 128.787
4 | 1.565 | 0.01218 | -0.208 | 128.511
4.5 | 1.624 | 0.01272 | -0.208 | 127.653
5 | 1.681 | 0.01328 | -0.207 | 126.601
5.5 | 1.738 | 0.01389 | -0.207 | 125.159
6 | 1.794 | 0.01455 | -0.207 | 123.324
6.5 | 1.849 | 0.01522 | -0.206 | 121.515
7 | 1.903 | 0.01588 | -0.206 | 119.848
7.5 | 1.956 | 0.01673 | -0.205 | 116.907
8 | 2.008 | 0.01766 | -0.205 | 113.67
8.5 | 2.058 | 0.01867 | -0.204 | 110.212
9 | 2.106 | 0.01978 | -0.204 | 106.51
9.5 | 2.153 | 0.02097 | -0.203 | 102.676
10 | 2.198 | 0.02224 | -0.203 | 98.843
10.5 | 2.241 | 0.02344 | -0.202 | 95.604
11 | 2.282 | 0.02501 | -0.201 | 91.243
11.5 | 2.32 | 0.02671 | -0.201 | 86.84
12 | 2.355 | 0.02858 | -0.2 | 82.405
12.5 | 2.388 | 0.03058 | -0.199 | 78.106
13 | 2.418 | 0.03274 | -0.198 | 73.842
13.5 | 2.444 | 0.03509 | -0.198 | 69.647
14 | 2.467 | 0.03761 | -0.197 | 65.601
14.5 | 2.487 | 0.04026 | -0.196 | 61.761
15 | 2.502 | 0.04308 | -0.195 | 58.079
15.5 | 2.515 | 0.04613 | -0.194 | 54.515
16 | 2.522 | 0.0493 | -0.193 | 51.157
16.5 | 2.526 | 0.05267 | -0.192 | 47.948
17 | 2.525 | 0.05627 | -0.191 | 44.874
17.5 | 2.519 | 0.0601 | -0.19 | 41.917
18 | 2.509 | 0.06414 | -0.189 | 39.116
18.5 | 2.495 | 0.06842 | -0.188 | 36.461
19 | 2.475 | 0.07302 | -0.187 | 33.897
19.5 | 2.45 | 0.0778 | -0.186 | 31.492
20 | 2.421 | 0.08305 | -0.185 | 29.146

## 54. Re 2M Mach 0.25 (2)
BIGFOIL.COM POLAR EXPORT
Joukowsky 20.00% thick 7.00% camber
Joukowsky 20.00% thick 7.00% camber |  |  |  | Cl Max: | 1.9547 | at alpha= | 16 | deg
XFOIL ncrit=9 |  |  |  | L/D Max: | 143.051 | at alpha= | 3 | deg
Re: | 2000000 |  |  | Cd Min: | 0.13362 | at alpha= | 20 | deg
Mach: | 0.25 |  |  | Cl=0 at alpha= | -7.8057 | deg
|  |  |  | @ Cl=0.1, Cd= | 0.0085654
|  |  |  | @ Cl=0.4, Cd= | 0.0077593
|  |  |  | @ Cl=0.6, Cd= | 0.007592
alpha (deg) | Cl | Cd | Cm | Cl/Cd
-18 | -0.42 | 0.09457 | -0.1424 | -4.4412
-17.5 | -0.3957 | 0.08528 | -0.1558 | -4.64
-17 | -0.3827 | 0.07714 | -0.1657 | -4.9611
-16.5 | -0.3838 | 0.07067 | -0.1703 | -5.4309
-16 | -0.3917 | 0.06435 | -0.1739 | -6.087
-15.5 | -0.4122 | 0.05709 | -0.178 | -7.2202
-15 | -0.4358 | 0.04996 | -0.1817 | -8.723
-14.5 | -0.4557 | 0.04367 | -0.1844 | -10.4351
-14 | -0.4877 | 0.03688 | -0.187 | -13.224
-13.5 | -0.5421 | 0.02931 | -0.1885 | -18.4954
-13 | -0.6101 | 0.02131 | -0.1895 | -28.6298
-12.5 | -0.5837 | 0.01554 | -0.1986 | -37.5611
-12 | -0.5274 | 0.01414 | -0.2004 | -37.2984
-11.5 | -0.4693 | 0.0129 | -0.202 | -36.3798
-11 | -0.4077 | 0.01213 | -0.2028 | -33.6109
-10.5 | -0.3452 | 0.01136 | -0.2038 | -30.3873
-10 | -0.2821 | 0.01085 | -0.2045 | -26
-9.5 | -0.2178 | 0.01024 | -0.2054 | -21.2695
-9 | -0.1543 | 0.00986 | -0.206 | -15.6491
-8.5 | -0.0892 | 0.00942 | -0.2068 | -9.4692
-8 | -0.0253 | 0.00909 | -0.2074 | -2.7833
-7.5 | 0.0398 | 0.00881 | -0.2081 | 4.5176
-7 | 0.1038 | 0.00855 | -0.2087 | 12.1404
-6.5 | 0.1686 | 0.00829 | -0.2095 | 20.3378
-6 | 0.2325 | 0.00813 | -0.21 | 28.5978
-5.5 | 0.2967 | 0.00798 | -0.2106 | 37.1805
-5 | 0.3604 | 0.00784 | -0.2112 | 45.9694
-4.5 | 0.4242 | 0.00771 | -0.2118 | 55.0195
-4 | 0.4872 | 0.00765 | -0.2122 | 63.6863
-3.5 | 0.5504 | 0.0076 | -0.2127 | 72.4211
-3 | 0.6126 | 0.00759 | -0.213 | 80.7115
-2.5 | 0.6754 | 0.00756 | -0.2134 | 89.3386
-2 | 0.7364 | 0.0076 | -0.2135 | 96.8947
-1.5 | 0.7984 | 0.00762 | -0.2138 | 104.7769
-1 | 0.8577 | 0.00774 | -0.2136 | 110.814
-0.5 | 0.919 | 0.00777 | -0.2138 | 118.2754
0 | 0.9774 | 0.00791 | -0.2135 | 123.5651
0.5 | 1.0364 | 0.00802 | -0.2132 | 129.2269
1 | 1.0933 | 0.0082 | -0.2126 | 133.3293
1.5 | 1.1486 | 0.0084 | -0.2117 | 136.7381
2 | 1.2039 | 0.00857 | -0.2108 | 140.4784
2.5 | 1.2517 | 0.00885 | -0.2085 | 141.435
3 | 1.2989 | 0.00908 | -0.206 | 143.0507
3.5 | 1.3439 | 0.00943 | -0.2033 | 142.5133
4 | 1.3876 | 0.00987 | -0.2004 | 140.5876
4.5 | 1.4328 | 0.0103 | -0.1978 | 139.1068
5 | 1.473 | 0.0109 | -0.1945 | 135.1376
5.5 | 1.5142 | 0.01152 | -0.1915 | 131.441
6 | 1.5556 | 0.01218 | -0.1886 | 127.7176
6.5 | 1.5912 | 0.0131 | -0.185 | 121.4656
7 | 1.6272 | 0.01408 | -0.1816 | 115.5682
7.5 | 1.6639 | 0.01511 | -0.1784 | 110.1191
8 | 1.6965 | 0.01639 | -0.1749 | 103.5082
8.5 | 1.7252 | 0.01794 | -0.171 | 96.165
9 | 1.7567 | 0.01946 | -0.1677 | 90.2724
9.5 | 1.7846 | 0.02127 | -0.1642 | 83.9022
10 | 1.8095 | 0.02338 | -0.1606 | 77.3952
10.5 | 1.8308 | 0.02534 | -0.1567 | 72.2494
11 | 1.8544 | 0.02785 | -0.1534 | 66.5853
11.5 | 1.8741 | 0.03077 | -0.1501 | 60.9067
12 | 1.8901 | 0.03412 | -0.1468 | 55.3957
12.5 | 1.9027 | 0.03794 | -0.1436 | 50.1502
13 | 1.9175 | 0.04176 | -0.1409 | 45.9171
13.5 | 1.9302 | 0.04594 | -0.1384 | 42.0157
14 | 1.9387 | 0.05068 | -0.1361 | 38.2537
14.5 | 1.944 | 0.05597 | -0.134 | 34.7329
15 | 1.9471 | 0.06167 | -0.1322 | 31.5729
15.5 | 1.9526 | 0.06736 | -0.1309 | 28.9875
16 | 1.9547 | 0.07358 | -0.1299 | 26.5656
16.5 | 1.9529 | 0.08045 | -0.1292 | 24.2747
17.5 | 1.9473 | 0.09498 | -0.129 | 20.5022
18 | 1.9446 | 0.1024 | -0.1295 | 18.9902
18.5 | 1.9386 | 0.11035 | -0.1304 | 17.5677
19 | 1.9326 | 0.11832 | -0.1318 | 16.3337
19.5 | 1.9299 | 0.12583 | -0.1333 | 15.3374
20 | 1.9251 | 0.13362 | -0.1353 | 14.4073

## 55. Re 2M Mach 0.50 (1)
BIGFOIL.COM POLAR EXPORT
Joukowsky 20.00% thick 7.00% camber
Joukowsky 20.00% thick 7.00% camber |  |  |  | Cl Max: | 2.296 | at alpha= | 10.5 | deg
JavaFoil+Calcfoil stall+Eppler ext transition |  |  |  | L/D Max: | 114.923 | at alpha= | 1.5 | deg
Re: | 2000000 |  |  | Cd Min: | 0.00768 | at alpha= | -3.5 | deg
Mach: | 0.5 |  |  | Cl=0 at alpha= | -8.3145 | deg
|  |  |  | @ Cl=0.1, Cd= | 0.023956
|  |  |  | @ Cl=0.4, Cd= | 0.014623
|  |  |  | @ Cl=0.6, Cd= | 0.011032
alpha (deg) | Cl | Cd | Cm | Cl/Cd
-20 | -0.7 | 0.18109 | -0.135 | -3.867
-19.5 | -0.671 | 0.17643 | -0.136 | -3.8
-19 | -0.64 | 0.17067 | -0.133 | -3.748
-18.5 | -0.61 | 0.16608 | -0.133 | -3.671
-18 | -0.58 | 0.16043 | -0.133 | -3.615
-17.5 | -0.549 | 0.15758 | -0.131 | -3.484
-17 | -0.519 | 0.15118 | -0.131 | -3.435
-16.5 | -0.489 | 0.14582 | -0.129 | -3.352
-16 | -0.459 | 0.14077 | -0.128 | -3.258
-15.5 | -0.429 | 0.13683 | -0.127 | -3.133
-15 | -0.398 | 0.13203 | -0.125 | -3.018
-14.5 | -0.368 | 0.12501 | -0.122 | -2.945
-14 | -0.338 | 0.12073 | -0.122 | -2.803
-13.5 | -0.308 | 0.11333 | -0.118 | -2.719
-13 | -0.278 | 0.10047 | -0.118 | -2.771
-12.5 | -0.335 | 0.0836 | -0.152 | -4.012
-12 | -0.354 | 0.0695 | -0.162 | -5.087
-11.5 | -0.329 | 0.06038 | -0.168 | -5.448
-11 | -0.291 | 0.05322 | -0.172 | -5.475
-10.5 | -0.246 | 0.04724 | -0.177 | -5.21
-10 | -0.196 | 0.04194 | -0.181 | -4.662
-9.5 | -0.141 | 0.03737 | -0.184 | -3.775
-9 | -0.083 | 0.03319 | -0.188 | -2.514
-8.5 | -0.023 | 0.0299 | -0.191 | -0.784
-8 | 0.039 | 0.02671 | -0.194 | 1.447
-7.5 | 0.103 | 0.02382 | -0.197 | 4.307
-7 | 0.168 | 0.02119 | -0.201 | 7.937
-6.5 | 0.235 | 0.01894 | -0.204 | 12.423
-6 | 0.304 | 0.01698 | -0.207 | 17.91
-5.5 | 0.374 | 0.0152 | -0.21 | 24.64
-5 | 0.447 | 0.01358 | -0.214 | 32.907
-4.5 | 0.522 | 0.01278 | -0.218 | 40.815
-4 | 0.601 | 0.01101 | -0.222 | 54.591
-3.5 | 0.705 | 0.00768 | -0.234 | 91.768
-3 | 0.783 | 0.00858 | -0.234 | 91.195
-2.5 | 0.849 | 0.00889 | -0.234 | 95.547
-2 | 0.922 | 0.00919 | -0.234 | 100.242
-1.5 | 0.994 | 0.0095 | -0.234 | 104.574
-1 | 1.065 | 0.00981 | -0.233 | 108.569
-0.5 | 1.136 | 0.01022 | -0.233 | 111.236
0 | 1.193 | 0.01065 | -0.233 | 112.031
0.5 | 1.262 | 0.01111 | -0.233 | 113.613
1 | 1.329 | 0.01162 | -0.233 | 114.398
1.5 | 1.396 | 0.01215 | -0.232 | 114.923
2 | 1.462 | 0.01274 | -0.232 | 114.759
2.5 | 1.528 | 0.0134 | -0.232 | 114.03
3 | 1.592 | 0.01411 | -0.231 | 112.832
3.5 | 1.656 | 0.01487 | -0.231 | 111.343
4 | 1.718 | 0.01573 | -0.23 | 109.233
4.5 | 1.779 | 0.01665 | -0.23 | 106.819
5 | 1.839 | 0.01766 | -0.229 | 104.09
5.5 | 1.897 | 0.01877 | -0.229 | 101.021
6 | 1.953 | 0.02001 | -0.228 | 97.614
6.5 | 2.007 | 0.02128 | -0.227 | 94.303
7 | 2.059 | 0.02286 | -0.227 | 90.068
7.5 | 2.108 | 0.0246 | -0.226 | 85.658
8 | 2.153 | 0.02661 | -0.225 | 80.901
8.5 | 2.194 | 0.02887 | -0.224 | 75.994
9 | 2.231 | 0.03145 | -0.223 | 70.926
9.5 | 2.261 | 0.03443 | -0.222 | 65.654
10 | 2.283 | 0.03784 | -0.221 | 60.336
10.5 | 2.296 | 0.0419 | -0.22 | 54.8
11 | 2.296 | 0.04642 | -0.219 | 49.459
11.5 | 2.278 | 0.0522 | -0.217 | 43.644
12 | 2.235 | 0.05918 | -0.215 | 37.762
12.5 | 2.149 | 0.06833 | -0.213 | 31.45
13 | 1.96 | 0.08173 | -0.21 | 23.983
13.5 | 1.386 | 0.10326 | -0.205 | 13.42
14 | 1.266 | 0.12786 | -0.127 | 9.9
14.5 | 1.297 | 0.13648 | -0.133 | 9.501
15 | 1.335 | 0.14627 | -0.146 | 9.128
15.5 | 1.442 | 0.13656 | -0.187 | 10.559

## 56. Re 2M Mach 0.50 (2)
BIGFOIL.COM POLAR EXPORT
Joukowsky 20.00% thick 7.00% camber
Joukowsky 20.00% thick 7.00% camber |  |  |  | Cl Max: | 1.8452 | at alpha= | 13 | deg
XFOIL ncrit=9 |  |  |  | L/D Max: | 111.082 | at alpha= | 1 | deg
Re: | 2000000 |  |  | Cd Min: | 0.17465 | at alpha= | 18 | deg
Mach: | 0.5 |  |  | Cl=0 at alpha= | -7.3457 | deg
|  |  |  | @ Cl=0.1, Cd= | 0.010295
|  |  |  | @ Cl=0.4, Cd= | 0.0089292
|  |  |  | @ Cl=0.6, Cd= | 0.0085782
alpha (deg) | Cl | Cd | Cm | Cl/Cd
-14 | -0.0412 | 0.08377 | -0.1859 | -0.49182
-13.5 | -0.0399 | 0.07741 | -0.1898 | -0.51544
-13 | -0.0498 | 0.07043 | -0.194 | -0.70709
-12.5 | -0.0592 | 0.06373 | -0.1981 | -0.92892
-12 | -0.0664 | 0.05773 | -0.2013 | -1.1502
-11.5 | -0.0746 | 0.05182 | -0.2044 | -1.4396
-11 | -0.0883 | 0.04607 | -0.2068 | -1.9166
-10.5 | -0.1103 | 0.03999 | -0.2094 | -2.7582
-10 | -0.1381 | 0.03449 | -0.2103 | -4.0041
-9.5 | -0.1867 | 0.02896 | -0.2087 | -6.4468
-9 | -0.225 | 0.02167 | -0.2143 | -10.383
-8.5 | -0.1807 | 0.01427 | -0.2287 | -12.6629
-8 | -0.1048 | 0.01251 | -0.2313 | -8.3773
-7.5 | -0.0241 | 0.01143 | -0.2326 | -2.1085
-7 | 0.054 | 0.01065 | -0.2332 | 5.0704
-6.5 | 0.1344 | 0.01003 | -0.2338 | 13.3998
-6 | 0.2112 | 0.00965 | -0.2338 | 21.886
-5.5 | 0.2897 | 0.00929 | -0.2341 | 31.1841
-5 | 0.3647 | 0.00904 | -0.234 | 40.3429
-4.5 | 0.4412 | 0.0088 | -0.2341 | 50.1364
-4 | 0.514 | 0.00869 | -0.2338 | 59.1484
-3.5 | 0.5875 | 0.00858 | -0.2336 | 68.4732
-3 | 0.6579 | 0.00857 | -0.233 | 76.7678
-2.5 | 0.7269 | 0.00859 | -0.2321 | 84.6217
-2 | 0.7944 | 0.00862 | -0.2311 | 92.1578
-1.5 | 0.8531 | 0.00872 | -0.2286 | 97.8326
-1 | 0.9136 | 0.00882 | -0.2263 | 103.5828
-0.5 | 0.9681 | 0.00913 | -0.2232 | 106.035
0 | 1.0291 | 0.00939 | -0.2212 | 109.5953
0.5 | 1.0843 | 0.00981 | -0.2184 | 110.5301
1 | 1.1397 | 0.01026 | -0.2156 | 111.0819
1.5 | 1.1938 | 0.01081 | -0.2128 | 110.4348
2 | 1.2415 | 0.0116 | -0.209 | 107.0259
2.5 | 1.2963 | 0.01225 | -0.2064 | 105.8204
3 | 1.344 | 0.0132 | -0.2029 | 101.8182
3.5 | 1.3891 | 0.01434 | -0.1991 | 96.8689
4 | 1.4368 | 0.01546 | -0.1958 | 92.9366
4.5 | 1.4775 | 0.01698 | -0.1917 | 87.0141
5 | 1.5186 | 0.01859 | -0.1879 | 81.6891
5.5 | 1.5605 | 0.02029 | -0.1842 | 76.9098
6 | 1.5949 | 0.02248 | -0.1801 | 70.9475
6.5 | 1.628 | 0.0249 | -0.176 | 65.3815
7 | 1.6632 | 0.02737 | -0.1723 | 60.7673
7.5 | 1.6914 | 0.03041 | -0.1683 | 55.6199
8 | 1.7146 | 0.03394 | -0.1643 | 50.5186
8.5 | 1.7428 | 0.03734 | -0.1609 | 46.6738
9 | 1.7655 | 0.0413 | -0.1574 | 42.7482
9.5 | 1.7826 | 0.04588 | -0.154 | 38.8535
10 | 1.7966 | 0.05092 | -0.1509 | 35.2828
10.5 | 1.8141 | 0.05595 | -0.1483 | 32.4236
11 | 1.8262 | 0.06164 | -0.146 | 29.6269
11.5 | 1.8338 | 0.06803 | -0.1441 | 26.9558
12 | 1.8355 | 0.07469 | -0.1423 | 24.5749
12.5 | 1.842 | 0.08165 | -0.1411 | 22.5597
13 | 1.8452 | 0.08913 | -0.1403 | 20.7023
13.5 | 1.8447 | 0.09722 | -0.1401 | 18.9745
14 | 1.8417 | 0.10575 | -0.1404 | 17.4156
15 | 1.8403 | 0.12271 | -0.1423 | 14.9971
15.5 | 1.8408 | 0.13119 | -0.1439 | 14.0316
16 | 1.8399 | 0.13989 | -0.1461 | 13.1525
16.5 | 1.8374 | 0.14881 | -0.1488 | 12.3473
17.5 | 1.8397 | 0.16598 | -0.155 | 11.0839
18 | 1.8406 | 0.17465 | -0.1586 | 10.5388

## 57. Re 3M Mach 0.00 (1)
BIGFOIL.COM POLAR EXPORT
Joukowsky 20.00% thick 7.00% camber
Joukowsky 20.00% thick 7.00% camber |  |  |  | Cl Max: | 2.614 | at alpha= | 19 | deg
JavaFoil+Calcfoil stall+Eppler ext transition |  |  |  | L/D Max: | 137.525 | at alpha= | 3.5 | deg
Re: | 3000000 |  |  | Cd Min: | 0.00611 | at alpha= | -6.5 | deg
Mach: | 0 |  |  | Cl=0 at alpha= | -8.3103 | deg
|  |  |  | @ Cl=0.1, Cd= | 0.011228
|  |  |  | @ Cl=0.4, Cd= | 0.0064731
|  |  |  | @ Cl=0.6, Cd= | 0.0069562
alpha (deg) | Cl | Cd | Cm | Cl/Cd
-20 | -0.991 | 0.10884 | -0.143 | -9.106
-19.5 | -0.967 | 0.1028 | -0.145 | -9.404
-19 | -0.941 | 0.09673 | -0.146 | -9.725
-18.5 | -0.913 | 0.09089 | -0.147 | -10.042
-18 | -0.883 | 0.08546 | -0.149 | -10.332
-17.5 | -0.851 | 0.08003 | -0.15 | -10.639
-17 | -0.818 | 0.07497 | -0.151 | -10.91
-16.5 | -0.783 | 0.06986 | -0.153 | -11.207
-16 | -0.746 | 0.06505 | -0.154 | -11.469
-15.5 | -0.708 | 0.0603 | -0.156 | -11.737
-15 | -0.667 | 0.05581 | -0.158 | -11.959
-14.5 | -0.625 | 0.05165 | -0.159 | -12.108
-14 | -0.582 | 0.04755 | -0.161 | -12.241
-13.5 | -0.538 | 0.04356 | -0.163 | -12.341
-13 | -0.491 | 0.03992 | -0.164 | -12.311
-12.5 | -0.444 | 0.0364 | -0.166 | -12.202
-12 | -0.396 | 0.03303 | -0.168 | -11.978
-11.5 | -0.346 | 0.02997 | -0.17 | -11.532
-11 | -0.295 | 0.02698 | -0.172 | -10.917
-10.5 | -0.242 | 0.0242 | -0.174 | -10.015
-10 | -0.189 | 0.02166 | -0.176 | -8.727
-9.5 | -0.135 | 0.01929 | -0.178 | -6.975
-9 | -0.079 | 0.01699 | -0.181 | -4.642
-8.5 | -0.022 | 0.01488 | -0.183 | -1.479
-8 | 0.036 | 0.013 | -0.186 | 2.785
-7.5 | 0.096 | 0.01134 | -0.189 | 8.463
-7 | 0.158 | 0.00961 | -0.193 | 16.45
-6.5 | 0.229 | 0.00611 | -0.203 | 37.41
-6 | 0.292 | 0.00628 | -0.203 | 46.548
-5.5 | 0.356 | 0.00637 | -0.203 | 55.861
-5 | 0.42 | 0.00652 | -0.203 | 64.359
-4.5 | 0.484 | 0.00666 | -0.203 | 72.613
-4 | 0.548 | 0.00681 | -0.203 | 80.403
-3.5 | 0.612 | 0.00699 | -0.204 | 87.492
-3 | 0.678 | 0.00711 | -0.204 | 95.322
-2.5 | 0.738 | 0.00735 | -0.204 | 100.434
-2 | 0.801 | 0.00792 | -0.204 | 101.069
-1.5 | 0.863 | 0.00819 | -0.204 | 105.427
-1 | 0.926 | 0.00853 | -0.204 | 108.605
-0.5 | 0.988 | 0.00823 | -0.204 | 120.084
0 | 1.048 | 0.00818 | -0.204 | 128.069
0.5 | 1.108 | 0.00812 | -0.204 | 136.445
1 | 1.169 | 0.00894 | -0.203 | 130.75
1.5 | 1.229 | 0.00927 | -0.203 | 132.629
2 | 1.289 | 0.00957 | -0.203 | 134.658
2.5 | 1.348 | 0.00991 | -0.203 | 136.128
3 | 1.407 | 0.01027 | -0.203 | 137.097
3.5 | 1.466 | 0.01066 | -0.202 | 137.525
4 | 1.524 | 0.01108 | -0.202 | 137.485
4.5 | 1.581 | 0.01152 | -0.202 | 137.249
5 | 1.638 | 0.01199 | -0.202 | 136.553
5.5 | 1.694 | 0.0125 | -0.201 | 135.474
6 | 1.749 | 0.01305 | -0.201 | 134.054
6.5 | 1.803 | 0.01363 | -0.201 | 132.3
7 | 1.857 | 0.01426 | -0.2 | 130.242
7.5 | 1.909 | 0.01481 | -0.2 | 128.908
8 | 1.961 | 0.01558 | -0.199 | 125.915
8.5 | 2.012 | 0.01639 | -0.199 | 122.76
9 | 2.061 | 0.01727 | -0.198 | 119.297
9.5 | 2.108 | 0.01822 | -0.198 | 115.731
10 | 2.155 | 0.01924 | -0.197 | 112.014
10.5 | 2.2 | 0.02035 | -0.197 | 108.106
11 | 2.242 | 0.02128 | -0.196 | 105.38
11.5 | 2.284 | 0.02263 | -0.196 | 100.925
12 | 2.323 | 0.02404 | -0.195 | 96.622
12.5 | 2.36 | 0.02555 | -0.194 | 92.37
13 | 2.395 | 0.02718 | -0.194 | 88.093
13.5 | 2.427 | 0.02889 | -0.193 | 84.016
14 | 2.458 | 0.03069 | -0.192 | 80.074
14.5 | 2.486 | 0.03265 | -0.192 | 76.129
15 | 2.511 | 0.03465 | -0.191 | 72.453
15.5 | 2.534 | 0.03677 | -0.19 | 68.911
16 | 2.553 | 0.039 | -0.189 | 65.474
16.5 | 2.571 | 0.04135 | -0.188 | 62.165
17 | 2.586 | 0.04382 | -0.188 | 59.005
17.5 | 2.597 | 0.04638 | -0.187 | 55.989
18 | 2.605 | 0.04912 | -0.186 | 53.041
18.5 | 2.611 | 0.05198 | -0.185 | 50.245
19 | 2.614 | 0.05496 | -0.184 | 47.569
19.5 | 2.614 | 0.05809 | -0.183 | 44.993
20 | 2.611 | 0.06145 | -0.183 | 42.491

## 58. Re 3M Mach 0.00 (2)
BIGFOIL.COM POLAR EXPORT
Joukowsky 20.00% thick 7.00% camber
Joukowsky 20.00% thick 7.00% camber |  |  |  | Cl Max: | 2.0301 | at alpha= | 19 | deg
XFOIL ncrit=9 |  |  |  | L/D Max: | 164.375 | at alpha= | 4 | deg
Re: | 3000000 |  |  | Cd Min: | 0.1035 | at alpha= | -20 | deg
Mach: | 0 |  |  | Cl=0 at alpha= | -7.9513 | deg
|  |  |  | @ Cl=0.1, Cd= | 0.0074914
|  |  |  | @ Cl=0.4, Cd= | 0.0069041
|  |  |  | @ Cl=0.6, Cd= | 0.0067532
alpha (deg) | Cl | Cd | Cm | Cl/Cd
-20 | -0.6375 | 0.1035 | -0.1095 | -6.1594
-19.5 | -0.6242 | 0.09468 | -0.1197 | -6.5927
-19 | -0.6399 | 0.0815 | -0.1342 | -7.8515
-18.5 | -0.6235 | 0.07021 | -0.1513 | -8.8805
-18 | -0.5993 | 0.06034 | -0.1677 | -9.9321
-17.5 | -0.6363 | 0.05069 | -0.1747 | -12.5528
-17 | -0.6866 | 0.04178 | -0.1786 | -16.4337
-16.5 | -0.7412 | 0.03352 | -0.1813 | -22.1122
-16 | -0.8004 | 0.02577 | -0.1821 | -31.0594
-15.5 | -0.8492 | 0.01894 | -0.1825 | -44.8363
-15 | -0.8164 | 0.01524 | -0.1884 | -53.5696
-14.5 | -0.7683 | 0.01399 | -0.1898 | -54.9178
-14 | -0.7165 | 0.01296 | -0.191 | -55.2855
-13.5 | -0.6611 | 0.01228 | -0.192 | -53.8355
-13 | -0.6051 | 0.01158 | -0.1929 | -52.2539
-12.5 | -0.5473 | 0.01098 | -0.1939 | -49.8452
-12 | -0.4892 | 0.01055 | -0.1946 | -46.3697
-11.5 | -0.4297 | 0.00999 | -0.1957 | -43.013
-11 | -0.3702 | 0.00966 | -0.1964 | -38.323
-10.5 | -0.31 | 0.00921 | -0.1974 | -33.6591
-10 | -0.2497 | 0.00892 | -0.1982 | -27.9933
-9.5 | -0.1891 | 0.00857 | -0.1991 | -22.0653
-9 | -0.1281 | 0.0083 | -0.1999 | -15.4337
-8.5 | -0.0674 | 0.00805 | -0.2007 | -8.3727
-8 | -0.0059 | 0.0078 | -0.2016 | -0.75641
-7.5 | 0.0547 | 0.00766 | -0.2022 | 7.141
-7 | 0.1165 | 0.00743 | -0.2031 | 15.6797
-6.5 | 0.1772 | 0.0073 | -0.2038 | 24.274
-6 | 0.2388 | 0.00716 | -0.2046 | 33.352
-5.5 | 0.2995 | 0.00706 | -0.2052 | 42.4221
-5 | 0.3609 | 0.00693 | -0.206 | 52.0779
-4.5 | 0.4213 | 0.00689 | -0.2066 | 61.1466
-4 | 0.4824 | 0.00682 | -0.2073 | 70.7331
-3.5 | 0.5424 | 0.00681 | -0.2078 | 79.6476
-3 | 0.6033 | 0.00675 | -0.2084 | 89.3778
-2.5 | 0.6626 | 0.00678 | -0.2088 | 97.7286
-2 | 0.723 | 0.00677 | -0.2093 | 106.7947
-1.5 | 0.7817 | 0.00685 | -0.2096 | 114.1168
-1 | 0.8414 | 0.00686 | -0.21 | 122.6531
-0.5 | 0.8996 | 0.00695 | -0.2102 | 129.4388
0 | 0.9578 | 0.00704 | -0.2104 | 136.0511
0.5 | 1.0154 | 0.00714 | -0.2105 | 142.2129
1 | 1.0719 | 0.00729 | -0.2104 | 147.037
1.5 | 1.1289 | 0.0074 | -0.2104 | 152.5541
2 | 1.1834 | 0.00762 | -0.21 | 155.3018
2.5 | 1.2385 | 0.00777 | -0.2096 | 159.3951
3 | 1.2919 | 0.00798 | -0.209 | 161.8922
3.5 | 1.3426 | 0.00826 | -0.2079 | 162.5424
4 | 1.3939 | 0.00848 | -0.2069 | 164.375
4.5 | 1.4394 | 0.00877 | -0.2049 | 164.1277
5 | 1.4784 | 0.00911 | -0.2016 | 162.2832
5.5 | 1.5205 | 0.00946 | -0.199 | 160.7294
6 | 1.5591 | 0.00995 | -0.1959 | 156.6935
6.5 | 1.596 | 0.01052 | -0.1926 | 151.711
7 | 1.6344 | 0.01107 | -0.1897 | 147.6423
7.5 | 1.6696 | 0.01178 | -0.1864 | 141.7317
8 | 1.7023 | 0.01264 | -0.1829 | 134.6756
8.5 | 1.7352 | 0.01355 | -0.1796 | 128.059
9 | 1.7671 | 0.01455 | -0.1763 | 121.4502
9.5 | 1.7957 | 0.01578 | -0.1727 | 113.7959
10 | 1.8225 | 0.01719 | -0.1691 | 106.0209
10.5 | 1.8488 | 0.0187 | -0.1657 | 98.8663
11 | 1.8717 | 0.02006 | -0.1619 | 93.3051
11.5 | 1.8941 | 0.02205 | -0.1584 | 85.9002
12 | 1.9134 | 0.02435 | -0.1549 | 78.5791
12.5 | 1.9309 | 0.02692 | -0.1515 | 71.7273
13 | 1.9499 | 0.02953 | -0.1485 | 66.0312
13.5 | 1.9668 | 0.03244 | -0.1455 | 60.6289
14 | 1.9797 | 0.03583 | -0.1426 | 55.2526
14.5 | 1.9898 | 0.03963 | -0.1399 | 50.2094
15 | 1.9997 | 0.04365 | -0.1374 | 45.8121
15.5 | 2.0103 | 0.04775 | -0.1354 | 42.1005
16 | 2.0173 | 0.05239 | -0.1335 | 38.5054
16.5 | 2.0209 | 0.05757 | -0.1317 | 35.1034
17 | 2.0251 | 0.06286 | -0.1304 | 32.216
17.5 | 2.0298 | 0.06825 | -0.1294 | 29.7407
18 | 2.0299 | 0.07436 | -0.1286 | 27.2983
18.5 | 2.0271 | 0.081 | -0.1282 | 25.0259
19 | 2.0301 | 0.08697 | -0.1281 | 23.3425
19.5 | 2.0274 | 0.09384 | -0.1283 | 21.6049
20 | 2.0216 | 0.10121 | -0.1289 | 19.9743

## 59. Re 3M Mach 0.10 (1)
BIGFOIL.COM POLAR EXPORT
Joukowsky 20.00% thick 7.00% camber
Joukowsky 20.00% thick 7.00% camber |  |  |  | Cl Max: | 2.601 | at alpha= | 18.5 | deg
JavaFoil+Calcfoil stall+Eppler ext transition |  |  |  | L/D Max: | 136.997 | at alpha= | 3.5 | deg
Re: | 3000000 |  |  | Cd Min: | 0.00611 | at alpha= | -6.5 | deg
Mach: | 0.1 |  |  | Cl=0 at alpha= | -8.3103 | deg
|  |  |  | @ Cl=0.1, Cd= | 0.011577
|  |  |  | @ Cl=0.4, Cd= | 0.0064922
|  |  |  | @ Cl=0.6, Cd= | 0.0069892
alpha (deg) | Cl | Cd | Cm | Cl/Cd
-20 | -0.981 | 0.11119 | -0.143 | -8.823
-19.5 | -0.958 | 0.10496 | -0.144 | -9.129
-19 | -0.934 | 0.09873 | -0.146 | -9.455
-18.5 | -0.907 | 0.09282 | -0.147 | -9.77
-18 | -0.878 | 0.08723 | -0.149 | -10.067
-17.5 | -0.848 | 0.08166 | -0.15 | -10.379
-17 | -0.815 | 0.07652 | -0.151 | -10.65
-16.5 | -0.781 | 0.07138 | -0.153 | -10.938
-16 | -0.745 | 0.0662 | -0.155 | -11.251
-15.5 | -0.707 | 0.06151 | -0.156 | -11.49
-15 | -0.667 | 0.05694 | -0.158 | -11.713
-14.5 | -0.625 | 0.05269 | -0.159 | -11.867
-14 | -0.582 | 0.04852 | -0.161 | -11.999
-13.5 | -0.538 | 0.04445 | -0.163 | -12.1
-13 | -0.492 | 0.04075 | -0.165 | -12.074
-12.5 | -0.445 | 0.03707 | -0.166 | -12.001
-12 | -0.396 | 0.03374 | -0.168 | -11.745
-11.5 | -0.346 | 0.03062 | -0.17 | -11.309
-11 | -0.295 | 0.02755 | -0.172 | -10.715
-10.5 | -0.243 | 0.02475 | -0.174 | -9.814
-10 | -0.189 | 0.02215 | -0.176 | -8.554
-9.5 | -0.135 | 0.0197 | -0.179 | -6.849
-9 | -0.079 | 0.01736 | -0.181 | -4.556
-8.5 | -0.022 | 0.01529 | -0.183 | -1.443
-8 | 0.036 | 0.01339 | -0.186 | 2.71
-7.5 | 0.096 | 0.0117 | -0.189 | 8.218
-7 | 0.158 | 0.00979 | -0.193 | 16.166
-6.5 | 0.23 | 0.00611 | -0.204 | 37.562
-6 | 0.294 | 0.00628 | -0.204 | 46.736
-5.5 | 0.358 | 0.00642 | -0.204 | 55.73
-5 | 0.422 | 0.00653 | -0.204 | 64.592
-4.5 | 0.486 | 0.00667 | -0.204 | 72.873
-4 | 0.55 | 0.00682 | -0.204 | 80.707
-3.5 | 0.615 | 0.00704 | -0.205 | 87.252
-3 | 0.681 | 0.00717 | -0.205 | 95.032
-2.5 | 0.741 | 0.00775 | -0.205 | 95.627
-2 | 0.805 | 0.00802 | -0.205 | 100.351
-1.5 | 0.868 | 0.00822 | -0.205 | 105.583
-1 | 0.931 | 0.00857 | -0.205 | 108.628
-0.5 | 0.993 | 0.00831 | -0.205 | 119.591
0 | 1.052 | 0.00823 | -0.205 | 127.838
0.5 | 1.114 | 0.0082 | -0.204 | 135.757
1 | 1.174 | 0.00902 | -0.204 | 130.243
1.5 | 1.235 | 0.00933 | -0.204 | 132.347
2 | 1.295 | 0.00964 | -0.204 | 134.312
2.5 | 1.355 | 0.00998 | -0.204 | 135.725
3 | 1.414 | 0.01035 | -0.204 | 136.635
3.5 | 1.472 | 0.01075 | -0.203 | 136.997
4 | 1.53 | 0.01118 | -0.203 | 136.906
4.5 | 1.588 | 0.01163 | -0.203 | 136.513
5 | 1.645 | 0.01212 | -0.203 | 135.748
5.5 | 1.701 | 0.01263 | -0.202 | 134.617
6 | 1.756 | 0.01319 | -0.202 | 133.118
6.5 | 1.811 | 0.01379 | -0.201 | 131.273
7 | 1.864 | 0.01444 | -0.201 | 129.13
7.5 | 1.917 | 0.01501 | -0.201 | 127.698
8 | 1.969 | 0.01578 | -0.2 | 124.778
8.5 | 2.019 | 0.01662 | -0.2 | 121.497
9 | 2.068 | 0.01752 | -0.199 | 118.033
9.5 | 2.116 | 0.0185 | -0.199 | 114.354
10 | 2.162 | 0.01957 | -0.198 | 110.467
10.5 | 2.207 | 0.02071 | -0.198 | 106.56
11 | 2.25 | 0.02169 | -0.197 | 103.69
11.5 | 2.29 | 0.02305 | -0.196 | 99.382
12 | 2.329 | 0.02453 | -0.196 | 94.927
12.5 | 2.366 | 0.02608 | -0.195 | 90.695
13 | 2.4 | 0.02776 | -0.194 | 86.442
13.5 | 2.432 | 0.02952 | -0.194 | 82.373
14 | 2.461 | 0.03144 | -0.193 | 78.292
14.5 | 2.488 | 0.03341 | -0.192 | 74.467
15 | 2.512 | 0.03552 | -0.192 | 70.72
15.5 | 2.534 | 0.03772 | -0.191 | 67.168
16 | 2.552 | 0.04003 | -0.19 | 63.757
16.5 | 2.568 | 0.04248 | -0.189 | 60.447
17 | 2.581 | 0.04506 | -0.188 | 57.276
17.5 | 2.59 | 0.04769 | -0.188 | 54.312
18 | 2.597 | 0.05058 | -0.187 | 51.337
18.5 | 2.601 | 0.05355 | -0.186 | 48.566
19 | 2.601 | 0.05668 | -0.185 | 45.885
19.5 | 2.598 | 0.06004 | -0.184 | 43.27
20 | 2.592 | 0.06351 | -0.183 | 40.809

## 60. Re 3M Mach 0.10 (2)
BIGFOIL.COM POLAR EXPORT
Joukowsky 20.00% thick 7.00% camber
Joukowsky 20.00% thick 7.00% camber |  |  |  | Cl Max: | 2.0254 | at alpha= | 18 | deg
XFOIL ncrit=9 |  |  |  | L/D Max: | 163.279 | at alpha= | 4 | deg
Re: | 3000000 |  |  | Cd Min: | 0.10709 | at alpha= | -20 | deg
Mach: | 0.1 |  |  | Cl=0 at alpha= | -7.9356 | deg
|  |  |  | @ Cl=0.1, Cd= | 0.0075277
|  |  |  | @ Cl=0.4, Cd= | 0.0069413
|  |  |  | @ Cl=0.6, Cd= | 0.0067771
alpha (deg) | Cl | Cd | Cm | Cl/Cd
-20 | -0.6155 | 0.10709 | -0.109 | -5.7475
-19.5 | -0.6017 | 0.09814 | -0.1194 | -6.131
-19 | -0.5998 | 0.08732 | -0.132 | -6.869
-18 | -0.5666 | 0.06521 | -0.1654 | -8.6889
-17.5 | -0.5788 | 0.05722 | -0.1724 | -10.1153
-17 | -0.6274 | 0.04779 | -0.1774 | -13.1283
-16.5 | -0.6785 | 0.03903 | -0.1812 | -17.3841
-16 | -0.738 | 0.03067 | -0.1835 | -24.0626
-15.5 | -0.8078 | 0.02305 | -0.1824 | -35.0456
-15 | -0.8186 | 0.01707 | -0.187 | -47.9555
-14.5 | -0.7737 | 0.01477 | -0.1909 | -52.3832
-14 | -0.7239 | 0.01342 | -0.1924 | -53.9419
-13.5 | -0.6691 | 0.01258 | -0.1934 | -53.1876
-13 | -0.6124 | 0.01192 | -0.1943 | -51.3758
-12.5 | -0.5545 | 0.0112 | -0.1953 | -49.5089
-12 | -0.4959 | 0.01074 | -0.196 | -46.1732
-11.5 | -0.4359 | 0.01016 | -0.197 | -42.9035
-11 | -0.3759 | 0.00977 | -0.1977 | -38.4749
-10.5 | -0.315 | 0.00933 | -0.1987 | -33.7621
-10 | -0.2541 | 0.00901 | -0.1994 | -28.202
-9.5 | -0.1928 | 0.00865 | -0.2003 | -22.289
-9 | -0.1313 | 0.0084 | -0.2011 | -15.631
-8.5 | -0.0699 | 0.00811 | -0.2019 | -8.619
-8 | -0.0079 | 0.00787 | -0.2027 | -1.0038
-7.5 | 0.0534 | 0.0077 | -0.2034 | 6.9351
-7 | 0.1156 | 0.00747 | -0.2042 | 15.4752
-6.5 | 0.1768 | 0.00735 | -0.2049 | 24.0544
-6 | 0.2389 | 0.0072 | -0.2057 | 33.1806
-5.5 | 0.3 | 0.00709 | -0.2063 | 42.3131
-5 | 0.3621 | 0.00696 | -0.2071 | 52.0259
-4.5 | 0.4228 | 0.00693 | -0.2076 | 61.0101
-4 | 0.4845 | 0.00685 | -0.2083 | 70.7299
-3.5 | 0.5448 | 0.00684 | -0.2088 | 79.6491
-3 | 0.6062 | 0.00677 | -0.2094 | 89.5421
-2.5 | 0.666 | 0.00681 | -0.2098 | 97.7974
-2 | 0.7267 | 0.00681 | -0.2103 | 106.7107
-1.5 | 0.786 | 0.00687 | -0.2106 | 114.4105
-1 | 0.8458 | 0.0069 | -0.211 | 122.5797
-0.5 | 0.9046 | 0.00698 | -0.2112 | 129.5989
0 | 0.9627 | 0.00709 | -0.2113 | 135.7828
0.5 | 1.021 | 0.00718 | -0.2114 | 142.2006
1 | 1.0774 | 0.00734 | -0.2112 | 146.7847
1.5 | 1.1348 | 0.00745 | -0.2112 | 152.3221
2 | 1.1897 | 0.00766 | -0.2107 | 155.3133
2.5 | 1.2444 | 0.00784 | -0.2102 | 158.7245
3 | 1.2982 | 0.00804 | -0.2096 | 161.4677
3.5 | 1.3486 | 0.00833 | -0.2083 | 161.8968
4 | 1.3993 | 0.00857 | -0.2071 | 163.2789
4.5 | 1.4423 | 0.00884 | -0.2044 | 163.1561
5 | 1.4815 | 0.00924 | -0.2011 | 160.3355
5.5 | 1.5237 | 0.00961 | -0.1984 | 158.5536
6 | 1.5628 | 0.01011 | -0.1954 | 154.5796
7 | 1.6382 | 0.01131 | -0.1891 | 144.8453
7.5 | 1.6738 | 0.01203 | -0.1858 | 139.1355
8 | 1.706 | 0.01295 | -0.1822 | 131.7375
8.5 | 1.7376 | 0.01396 | -0.1787 | 124.4699
9 | 1.7709 | 0.01498 | -0.1755 | 118.2176
9.5 | 1.7995 | 0.01626 | -0.172 | 110.6704
10 | 1.8252 | 0.01779 | -0.1682 | 102.597
10.5 | 1.8497 | 0.01947 | -0.1646 | 95.0026
11 | 1.8744 | 0.02082 | -0.161 | 90.0288
11.5 | 1.8973 | 0.02287 | -0.1576 | 82.9602
12 | 1.9163 | 0.02528 | -0.154 | 75.803
12.5 | 1.9325 | 0.02805 | -0.1505 | 68.8948
13 | 1.9485 | 0.03101 | -0.1473 | 62.8346
13.5 | 1.9656 | 0.03403 | -0.1445 | 57.7608
14 | 1.9793 | 0.03749 | -0.1417 | 52.7954
14.5 | 1.9901 | 0.04135 | -0.1391 | 48.1282
15 | 1.9983 | 0.04565 | -0.1366 | 43.7744
15.5 | 2.0094 | 0.04983 | -0.1347 | 40.3251
16 | 2.0169 | 0.05455 | -0.1328 | 36.9734
16.5 | 2.0204 | 0.05987 | -0.1312 | 33.7465
17 | 2.0214 | 0.06567 | -0.1299 | 30.7812
17.5 | 2.0253 | 0.0713 | -0.129 | 28.4053
18 | 2.0254 | 0.07756 | -0.1284 | 26.114
18.5 | 2.0216 | 0.08445 | -0.1281 | 23.9384
19 | 2.0201 | 0.09121 | -0.1282 | 22.1478
19.5 | 2.0178 | 0.09817 | -0.1286 | 20.5541
20 | 2.0106 | 0.10583 | -0.1294 | 18.9984

## 61. Re 3M Mach 0.25 (1)
BIGFOIL.COM POLAR EXPORT
Joukowsky 20.00% thick 7.00% camber
Joukowsky 20.00% thick 7.00% camber |  |  |  | Cl Max: | 2.532 | at alpha= | 16.5 | deg
JavaFoil+Calcfoil stall+Eppler ext transition |  |  |  | L/D Max: | 133.776 | at alpha= | 3.5 | deg
Re: | 3000000 |  |  | Cd Min: | 0.00627 | at alpha= | -6 | deg
Mach: | 0.25 |  |  | Cl=0 at alpha= | -8.3136 | deg
|  |  |  | @ Cl=0.1, Cd= | 0.013525
|  |  |  | @ Cl=0.4, Cd= | 0.006565
|  |  |  | @ Cl=0.6, Cd= | 0.0070185
alpha (deg) | Cl | Cd | Cm | Cl/Cd
-20 | -0.896 | 0.12662 | -0.141 | -7.075
-19.5 | -0.886 | 0.11921 | -0.143 | -7.43
-19 | -0.872 | 0.11178 | -0.144 | -7.805
-18.5 | -0.856 | 0.10504 | -0.146 | -8.149
-18 | -0.837 | 0.0983 | -0.148 | -8.51
-17.5 | -0.814 | 0.09189 | -0.149 | -8.859
-17 | -0.789 | 0.08553 | -0.151 | -9.224
-16.5 | -0.761 | 0.07991 | -0.153 | -9.519
-16 | -0.73 | 0.0743 | -0.154 | -9.822
-15.5 | -0.696 | 0.06896 | -0.156 | -10.096
-15 | -0.66 | 0.0635 | -0.158 | -10.394
-14.5 | -0.621 | 0.05857 | -0.16 | -10.61
-14 | -0.581 | 0.05397 | -0.162 | -10.762
-13.5 | -0.538 | 0.04957 | -0.164 | -10.855
-13 | -0.494 | 0.04532 | -0.166 | -10.891
-12.5 | -0.447 | 0.04135 | -0.168 | -10.819
-12 | -0.399 | 0.03765 | -0.17 | -10.605
-11.5 | -0.35 | 0.03411 | -0.172 | -10.248
-11 | -0.298 | 0.03084 | -0.174 | -9.676
-10.5 | -0.246 | 0.02773 | -0.176 | -8.867
-10 | -0.192 | 0.02493 | -0.178 | -7.697
-9.5 | -0.137 | 0.02218 | -0.181 | -6.163
-9 | -0.08 | 0.01976 | -0.183 | -4.057
-8.5 | -0.022 | 0.0175 | -0.185 | -1.279
-8 | 0.037 | 0.01536 | -0.188 | 2.394
-7.5 | 0.097 | 0.01361 | -0.191 | 7.154
-7 | 0.16 | 0.01183 | -0.194 | 13.496
-6.5 | 0.224 | 0.0099 | -0.198 | 22.66
-6 | 0.301 | 0.00627 | -0.209 | 48.06
-5.5 | 0.367 | 0.00649 | -0.21 | 56.632
-5 | 0.433 | 0.00664 | -0.21 | 65.241
-4.5 | 0.499 | 0.00677 | -0.21 | 73.699
-4 | 0.565 | 0.00687 | -0.21 | 82.24
-3.5 | 0.631 | 0.00715 | -0.21 | 88.346
-3 | 0.7 | 0.00736 | -0.21 | 95.038
-2.5 | 0.762 | 0.00795 | -0.21 | 95.758
-2 | 0.826 | 0.00825 | -0.211 | 100.152
-1.5 | 0.891 | 0.00856 | -0.211 | 104.128
-1 | 0.956 | 0.008 | -0.21 | 119.51
-0.5 | 1.02 | 0.00796 | -0.21 | 128.185
0 | 1.079 | 0.00877 | -0.21 | 123.035
0.5 | 1.142 | 0.00903 | -0.21 | 126.476
1 | 1.204 | 0.00935 | -0.21 | 128.755
1.5 | 1.266 | 0.00968 | -0.21 | 130.816
2 | 1.327 | 0.01005 | -0.209 | 132.052
2.5 | 1.388 | 0.01043 | -0.209 | 133.138
3 | 1.448 | 0.01083 | -0.209 | 133.705
3.5 | 1.508 | 0.01127 | -0.209 | 133.776
4 | 1.567 | 0.01176 | -0.208 | 133.32
4.5 | 1.626 | 0.01227 | -0.208 | 132.451
5 | 1.683 | 0.01282 | -0.208 | 131.268
5.5 | 1.74 | 0.01341 | -0.207 | 129.736
6 | 1.796 | 0.01405 | -0.207 | 127.851
6.5 | 1.852 | 0.01473 | -0.207 | 125.703
7 | 1.906 | 0.01534 | -0.206 | 124.213
7.5 | 1.959 | 0.01618 | -0.206 | 121.04
8 | 2.01 | 0.01707 | -0.205 | 117.757
8.5 | 2.061 | 0.01805 | -0.205 | 114.191
9 | 2.109 | 0.01912 | -0.204 | 110.335
9.5 | 2.156 | 0.02028 | -0.204 | 106.335
10 | 2.201 | 0.02152 | -0.203 | 102.294
10.5 | 2.244 | 0.02286 | -0.202 | 98.159
11 | 2.285 | 0.02409 | -0.202 | 94.844
11.5 | 2.323 | 0.02575 | -0.201 | 90.243
12 | 2.359 | 0.0275 | -0.2 | 85.786
12.5 | 2.392 | 0.02939 | -0.199 | 81.38
13 | 2.422 | 0.03143 | -0.199 | 77.064
13.5 | 2.449 | 0.03361 | -0.198 | 72.86
14 | 2.472 | 0.03589 | -0.197 | 68.868
14.5 | 2.492 | 0.03837 | -0.196 | 64.952
15 | 2.508 | 0.041 | -0.195 | 61.168
15.5 | 2.52 | 0.04376 | -0.195 | 57.596
16 | 2.528 | 0.0467 | -0.194 | 54.129
16.5 | 2.532 | 0.0498 | -0.193 | 50.838
17 | 2.532 | 0.05305 | -0.192 | 47.723
17.5 | 2.526 | 0.05655 | -0.191 | 44.664
18 | 2.516 | 0.06033 | -0.19 | 41.705
18.5 | 2.502 | 0.06428 | -0.189 | 38.921
19 | 2.482 | 0.06859 | -0.188 | 36.19
19.5 | 2.457 | 0.07307 | -0.187 | 33.631
20 | 2.428 | 0.07787 | -0.186 | 31.179

## 62. Re 3M Mach 0.25 (2)
BIGFOIL.COM POLAR EXPORT
Joukowsky 20.00% thick 7.00% camber
Joukowsky 20.00% thick 7.00% camber |  |  |  | Cl Max: | 1.9956 | at alpha= | 17 | deg
XFOIL ncrit=9 |  |  |  | L/D Max: | 157.938 | at alpha= | 3.5 | deg
Re: | 3000000 |  |  | Cd Min: | 0.12778 | at alpha= | 20 | deg
Mach: | 0.25 |  |  | Cl=0 at alpha= | -7.8451 | deg
|  |  |  | @ Cl=0.1, Cd= | 0.007815
|  |  |  | @ Cl=0.4, Cd= | 0.0071341
|  |  |  | @ Cl=0.6, Cd= | 0.0069766
alpha (deg) | Cl | Cd | Cm | Cl/Cd
-18.5 | -0.4244 | 0.09724 | -0.1448 | -4.3645
-18 | -0.414 | 0.08616 | -0.1596 | -4.805
-17.5 | -0.419 | 0.07823 | -0.1665 | -5.356
-17 | -0.4269 | 0.0716 | -0.1705 | -5.9623
-16.5 | -0.4429 | 0.0645 | -0.1747 | -6.8667
-16 | -0.4791 | 0.05581 | -0.1798 | -8.5845
-15.5 | -0.5111 | 0.04798 | -0.1842 | -10.6524
-15 | -0.552 | 0.04 | -0.1881 | -13.8
-14.5 | -0.6082 | 0.0319 | -0.1908 | -19.0658
-14 | -0.6813 | 0.02445 | -0.1895 | -27.865
-13.5 | -0.6957 | 0.01789 | -0.1947 | -38.8876
-13 | -0.6512 | 0.01408 | -0.2013 | -46.25
-12.5 | -0.5935 | 0.01295 | -0.2025 | -45.8301
-12 | -0.5331 | 0.01204 | -0.2034 | -44.2774
-11.5 | -0.4709 | 0.01127 | -0.2043 | -41.7835
-11 | -0.4079 | 0.01068 | -0.2049 | -38.1929
-10.5 | -0.3437 | 0.01008 | -0.2057 | -34.0972
-10 | -0.2798 | 0.00965 | -0.2062 | -28.9948
-9.5 | -0.2146 | 0.0092 | -0.207 | -23.3261
-9 | -0.1503 | 0.00884 | -0.2076 | -17.0023
-8.5 | -0.0849 | 0.00854 | -0.2083 | -9.9415
-8 | -0.0202 | 0.00823 | -0.209 | -2.4544
-7.5 | 0.045 | 0.00796 | -0.2097 | 5.6533
-7 | 0.1095 | 0.00779 | -0.2102 | 14.0565
-6.5 | 0.1745 | 0.00756 | -0.2109 | 23.082
-6 | 0.2389 | 0.00741 | -0.2115 | 32.2402
-5.5 | 0.3035 | 0.00728 | -0.2122 | 41.6896
-5 | 0.3674 | 0.00719 | -0.2127 | 51.0987
-4.5 | 0.4316 | 0.00708 | -0.2133 | 60.9605
-4 | 0.495 | 0.00702 | -0.2138 | 70.5128
-3.5 | 0.5587 | 0.00697 | -0.2144 | 80.1578
-3 | 0.6213 | 0.00698 | -0.2147 | 89.0115
-2.5 | 0.6844 | 0.00697 | -0.2152 | 98.1923
-2 | 0.746 | 0.00701 | -0.2154 | 106.4194
-1.5 | 0.8086 | 0.00702 | -0.2158 | 115.1852
-1 | 0.869 | 0.00713 | -0.2158 | 121.8794
-0.5 | 0.9305 | 0.00718 | -0.216 | 129.5961
0 | 0.9902 | 0.0073 | -0.2159 | 135.6438
0.5 | 1.0496 | 0.00742 | -0.2157 | 141.4555
1 | 1.1083 | 0.00756 | -0.2154 | 146.6005
1.5 | 1.1643 | 0.00779 | -0.2146 | 149.4608
2 | 1.2216 | 0.00794 | -0.2141 | 153.8539
2.5 | 1.2753 | 0.00818 | -0.2129 | 155.9046
3 | 1.3257 | 0.00844 | -0.211 | 157.0735
3.5 | 1.3709 | 0.00868 | -0.2082 | 157.9378
4 | 1.4134 | 0.00909 | -0.205 | 155.4895
4.5 | 1.4584 | 0.00948 | -0.2022 | 153.8397
5 | 1.5012 | 0.00995 | -0.1992 | 150.8744
5.5 | 1.5399 | 0.01059 | -0.1957 | 145.4108
6 | 1.5815 | 0.01118 | -0.1927 | 141.458
6.5 | 1.621 | 0.01191 | -0.1895 | 136.1041
7 | 1.6554 | 0.01286 | -0.1857 | 128.7247
7.5 | 1.69 | 0.01389 | -0.182 | 121.6703
8 | 1.7253 | 0.01497 | -0.1787 | 115.2505
8.5 | 1.7574 | 0.01627 | -0.175 | 108.0148
9 | 1.7845 | 0.0179 | -0.171 | 99.6927
9.5 | 1.8129 | 0.01959 | -0.1673 | 92.5421
10 | 1.8399 | 0.02146 | -0.1637 | 85.7363
10.5 | 1.864 | 0.02365 | -0.1601 | 78.8161
11 | 1.8858 | 0.0261 | -0.1566 | 72.2529
11.5 | 1.903 | 0.0286 | -0.1526 | 66.5385
12 | 1.924 | 0.03146 | -0.1494 | 61.157
12.5 | 1.9409 | 0.03478 | -0.1462 | 55.8051
13 | 1.954 | 0.03859 | -0.1432 | 50.6349
13.5 | 1.9638 | 0.04287 | -0.1403 | 45.8083
14 | 1.973 | 0.04741 | -0.1377 | 41.6157
14.5 | 1.9826 | 0.05212 | -0.1355 | 38.0391
15 | 1.9896 | 0.05727 | -0.1336 | 34.7407
15.5 | 1.9927 | 0.06302 | -0.1319 | 31.6201
16 | 1.9926 | 0.06934 | -0.1306 | 28.7367
16.5 | 1.9952 | 0.07556 | -0.1297 | 26.4055
17 | 1.9956 | 0.08222 | -0.1291 | 24.2715
17.5 | 1.9922 | 0.0895 | -0.1289 | 22.2592
18 | 1.9868 | 0.09718 | -0.1292 | 20.4445
18.5 | 1.985 | 0.10448 | -0.1297 | 18.9989
19 | 1.9807 | 0.11217 | -0.1307 | 17.658
19.5 | 1.9732 | 0.12029 | -0.1321 | 16.4037
20 | 1.9703 | 0.12778 | -0.1338 | 15.4195

## 63. Re 3M Mach 0.50 (1)
BIGFOIL.COM POLAR EXPORT
Joukowsky 20.00% thick 7.00% camber
Joukowsky 20.00% thick 7.00% camber |  |  |  | Cl Max: | 2.301 | at alpha= | 11 | deg
JavaFoil+Calcfoil stall+Eppler ext transition |  |  |  | L/D Max: | 119.921 | at alpha= | 1.5 | deg
Re: | 3000000 |  |  | Cd Min: | 0.00745 | at alpha= | -3 | deg
Mach: | 0.5 |  |  | Cl=0 at alpha= | -8.3095 | deg
|  |  |  | @ Cl=0.1, Cd= | 0.02183
|  |  |  | @ Cl=0.4, Cd= | 0.013033
|  |  |  | @ Cl=0.6, Cd= | 0.0088535
alpha (deg) | Cl | Cd | Cm | Cl/Cd
-20 | -0.7 | 0.1689 | -0.136 | -4.147
-19.5 | -0.671 | 0.16424 | -0.136 | -4.083
-19 | -0.64 | 0.16143 | -0.134 | -3.964
-18.5 | -0.61 | 0.15524 | -0.134 | -3.928
-18 | -0.58 | 0.15221 | -0.134 | -3.811
-17.5 | -0.549 | 0.14781 | -0.131 | -3.716
-17 | -0.519 | 0.14308 | -0.131 | -3.63
-16.5 | -0.489 | 0.13747 | -0.13 | -3.559
-16 | -0.459 | 0.13372 | -0.128 | -3.432
-15.5 | -0.429 | 0.13129 | -0.129 | -3.269
-15 | -0.399 | 0.12376 | -0.125 | -3.221
-14.5 | -0.369 | 0.11795 | -0.124 | -3.124
-14 | -0.338 | 0.11328 | -0.122 | -2.988
-13.5 | -0.309 | 0.10119 | -0.122 | -3.051
-13 | -0.281 | 0.09416 | -0.137 | -2.985
-12.5 | -0.336 | 0.07914 | -0.155 | -4.251
-12 | -0.355 | 0.06573 | -0.165 | -5.399
-11.5 | -0.33 | 0.05692 | -0.171 | -5.805
-11 | -0.293 | 0.05001 | -0.175 | -5.854
-10.5 | -0.247 | 0.04424 | -0.179 | -5.59
-10 | -0.197 | 0.03914 | -0.183 | -5.021
-9.5 | -0.142 | 0.03475 | -0.187 | -4.082
-9 | -0.084 | 0.03074 | -0.19 | -2.73
-8.5 | -0.024 | 0.02757 | -0.194 | -0.855
-8 | 0.039 | 0.02448 | -0.197 | 1.589
-7.5 | 0.103 | 0.0217 | -0.2 | 4.759
-7 | 0.169 | 0.01923 | -0.203 | 8.806
-6.5 | 0.237 | 0.01709 | -0.207 | 13.875
-6 | 0.307 | 0.01517 | -0.21 | 20.204
-5.5 | 0.378 | 0.0135 | -0.213 | 27.993
-5 | 0.451 | 0.01195 | -0.217 | 37.772
-4.5 | 0.528 | 0.01059 | -0.221 | 49.909
-4 | 0.63 | 0.00813 | -0.235 | 77.565
-3.5 | 0.705 | 0.00787 | -0.234 | 89.521
-3 | 0.783 | 0.00745 | -0.234 | 105.017
-2.5 | 0.849 | 0.00851 | -0.234 | 99.809
-2 | 0.922 | 0.00879 | -0.234 | 104.805
-1.5 | 0.994 | 0.0091 | -0.234 | 109.132
-1 | 1.065 | 0.00941 | -0.234 | 113.218
-0.5 | 1.136 | 0.00979 | -0.234 | 116.042
0 | 1.195 | 0.01021 | -0.233 | 117.04
0.5 | 1.263 | 0.01065 | -0.233 | 118.553
1 | 1.331 | 0.01115 | -0.233 | 119.39
1.5 | 1.398 | 0.01166 | -0.233 | 119.921
2 | 1.464 | 0.01224 | -0.232 | 119.65
2.5 | 1.53 | 0.01288 | -0.232 | 118.805
3 | 1.594 | 0.01356 | -0.232 | 117.542
3.5 | 1.658 | 0.01429 | -0.231 | 115.988
4 | 1.72 | 0.01511 | -0.231 | 113.854
4.5 | 1.781 | 0.01601 | -0.23 | 111.283
5 | 1.841 | 0.017 | -0.23 | 108.282
5.5 | 1.899 | 0.01808 | -0.229 | 105.047
6 | 1.956 | 0.01928 | -0.229 | 101.423
6.5 | 2.01 | 0.02062 | -0.228 | 97.477
7 | 2.062 | 0.02201 | -0.227 | 93.679
7.5 | 2.111 | 0.02372 | -0.226 | 88.973
8 | 2.156 | 0.02561 | -0.226 | 84.195
8.5 | 2.198 | 0.02775 | -0.225 | 79.19
9 | 2.234 | 0.03022 | -0.224 | 73.946
9.5 | 2.265 | 0.03306 | -0.223 | 68.505
10 | 2.287 | 0.03633 | -0.222 | 62.966
10.5 | 2.3 | 0.04014 | -0.221 | 57.313
11 | 2.301 | 0.04455 | -0.219 | 51.636
11.5 | 2.283 | 0.04962 | -0.218 | 46.01
12 | 2.24 | 0.05614 | -0.216 | 39.901
12.5 | 2.155 | 0.06443 | -0.214 | 33.446
13 | 1.967 | 0.07661 | -0.211 | 25.672
13.5 | 1.393 | 0.0949 | -0.207 | 14.678
14 | 1.42 | 0.09481 | -0.206 | 14.977
14.5 | 1.297 | 0.12649 | -0.134 | 10.255
15 | 1.466 | 0.10368 | -0.202 | 14.136
15.5 | 1.483 | 0.11311 | -0.199 | 13.115
16 | 1.387 | 0.14065 | -0.146 | 9.863

## 64. Re 3M Mach 0.50 (2)
BIGFOIL.COM POLAR EXPORT
Joukowsky 20.00% thick 7.00% camber
Joukowsky 20.00% thick 7.00% camber |  |  |  | Cl Max: | 1.8967 | at alpha= | 13.5 | deg
XFOIL ncrit=9 |  |  |  | L/D Max: | 126.365 | at alpha= | 1 | deg
Re: | 3000000 |  |  | Cd Min: | 0.179 | at alpha= | 18.5 | deg
Mach: | 0.5 |  |  | Cl=0 at alpha= | -7.4115 | deg
|  |  |  | @ Cl=0.1, Cd= | 0.0092246
|  |  |  | @ Cl=0.4, Cd= | 0.0081299
|  |  |  | @ Cl=0.6, Cd= | 0.0078256
alpha (deg) | Cl | Cd | Cm | Cl/Cd
-14.5 | -0.0833 | 0.08548 | -0.1864 | -0.9745
-14 | -0.0855 | 0.0788 | -0.1907 | -1.085
-13.5 | -0.0873 | 0.0724 | -0.1948 | -1.2058
-13 | -0.0935 | 0.06594 | -0.1988 | -1.418
-12.5 | -0.1034 | 0.05947 | -0.2028 | -1.7387
-12 | -0.1127 | 0.05346 | -0.2061 | -2.1081
-11.5 | -0.1259 | 0.04747 | -0.2092 | -2.6522
-11 | -0.1586 | 0.04072 | -0.2124 | -3.8949
-10.5 | -0.2015 | 0.0341 | -0.2146 | -5.9091
-10 | -0.2701 | 0.02782 | -0.2131 | -9.7088
-9.5 | -0.3122 | 0.01902 | -0.2222 | -16.4143
-9 | -0.2554 | 0.01314 | -0.2336 | -19.4368
-8.5 | -0.1757 | 0.01166 | -0.2353 | -15.0686
-8 | -0.0956 | 0.01065 | -0.236 | -8.9765
-7.5 | -0.0141 | 0.00993 | -0.2365 | -1.4199
-7 | 0.0656 | 0.00943 | -0.2365 | 6.9565
-6.5 | 0.146 | 0.00895 | -0.2368 | 16.3128
-6 | 0.2241 | 0.00863 | -0.2368 | 25.9676
-5.5 | 0.3028 | 0.00834 | -0.237 | 36.307
-5 | 0.3786 | 0.00818 | -0.2368 | 46.2836
-4.5 | 0.4555 | 0.008 | -0.237 | 56.9375
-4 | 0.5292 | 0.00792 | -0.2367 | 66.8182
-3.5 | 0.6042 | 0.00782 | -0.2368 | 77.2634
-3 | 0.6757 | 0.00782 | -0.2363 | 86.4066
-2.5 | 0.7473 | 0.00782 | -0.2359 | 95.5627
-2 | 0.8161 | 0.00789 | -0.2351 | 103.4347
-1.5 | 0.8825 | 0.00799 | -0.2339 | 110.4506
-1 | 0.9442 | 0.00808 | -0.2318 | 116.8564
-0.5 | 0.9985 | 0.00828 | -0.2285 | 120.5918
0 | 1.0589 | 0.0085 | -0.2263 | 124.5765
0.5 | 1.1141 | 0.0089 | -0.2233 | 125.1798
1 | 1.1714 | 0.00927 | -0.2207 | 126.3646
1.5 | 1.2263 | 0.00975 | -0.2178 | 125.7744
2 | 1.2763 | 0.01041 | -0.2142 | 122.6033
2.5 | 1.3299 | 0.01103 | -0.2112 | 120.5712
3 | 1.3789 | 0.01188 | -0.2077 | 116.069
3.5 | 1.4269 | 0.01283 | -0.2041 | 111.2159
4.5 | 1.5163 | 0.01526 | -0.1964 | 99.3644
5 | 1.5589 | 0.01672 | -0.1924 | 93.2356
5.5 | 1.6009 | 0.01832 | -0.1885 | 87.3854
6 | 1.637 | 0.02032 | -0.1842 | 80.561
6.5 | 1.6729 | 0.02247 | -0.1801 | 74.4504
7 | 1.7087 | 0.02478 | -0.1762 | 68.9548
7.5 | 1.7379 | 0.02761 | -0.1719 | 62.9446
8 | 1.7623 | 0.03092 | -0.1676 | 56.9955
8.5 | 1.7908 | 0.03416 | -0.1638 | 52.4239
9 | 1.8153 | 0.03786 | -0.1601 | 47.9477
9.5 | 1.8332 | 0.04219 | -0.1564 | 43.4511
10 | 1.8466 | 0.04712 | -0.1529 | 39.1893
10.5 | 1.8638 | 0.05198 | -0.1499 | 35.8561
11 | 1.8763 | 0.05747 | -0.1471 | 32.6483
11.5 | 1.8833 | 0.06368 | -0.1447 | 29.5744
12 | 1.8869 | 0.07051 | -0.1429 | 26.7607
12.5 | 1.8923 | 0.07754 | -0.1416 | 24.4042
13 | 1.8962 | 0.08438 | -0.1403 | 22.4721
13.5 | 1.8967 | 0.09223 | -0.1397 | 20.5649
14 | 1.8947 | 0.10054 | -0.1397 | 18.8452
14.5 | 1.8904 | 0.10927 | -0.1402 | 17.3003
15 | 1.8889 | 0.11783 | -0.1411 | 16.0307
15.5 | 1.8895 | 0.12622 | -0.1423 | 14.9699
16 | 1.8879 | 0.13494 | -0.1442 | 13.9907
16.5 | 1.8849 | 0.14386 | -0.1466 | 13.1023
17.5 | 1.8831 | 0.16139 | -0.1525 | 11.668
18 | 1.8835 | 0.17006 | -0.1559 | 11.0755
18.5 | 1.8819 | 0.179 | -0.1599 | 10.5134

## 65. Re 4M Mach 0.00 (1)
BIGFOIL.COM POLAR EXPORT
Joukowsky 20.00% thick 7.00% camber
Joukowsky 20.00% thick 7.00% camber |  |  |  | Cl Max: | 2.619 | at alpha= | 19 | deg
JavaFoil+Calcfoil stall+Eppler ext transition |  |  |  | L/D Max: | 140.395 | at alpha= | 3.5 | deg
Re: | 4000000 |  |  | Cd Min: | 0.00568 | at alpha= | -7 | deg
Mach: | 0 |  |  | Cl=0 at alpha= | -8.3103 | deg
|  |  |  | @ Cl=0.1, Cd= | 0.010039
|  |  |  | @ Cl=0.4, Cd= | 0.0063162
|  |  |  | @ Cl=0.6, Cd= | 0.0067881
alpha (deg) | Cl | Cd | Cm | Cl/Cd
-20 | -0.993 | 0.10563 | -0.144 | -9.404
-19.5 | -0.969 | 0.09969 | -0.146 | -9.719
-19 | -0.943 | 0.09392 | -0.147 | -10.038
-18.5 | -0.915 | 0.08818 | -0.148 | -10.375
-18 | -0.885 | 0.08283 | -0.15 | -10.684
-17.5 | -0.853 | 0.07747 | -0.151 | -11.017
-17 | -0.82 | 0.0723 | -0.153 | -11.344
-16.5 | -0.785 | 0.06729 | -0.154 | -11.668
-16 | -0.748 | 0.06275 | -0.156 | -11.922
-15.5 | -0.71 | 0.05804 | -0.157 | -12.227
-15 | -0.669 | 0.05378 | -0.159 | -12.442
-14.5 | -0.627 | 0.04953 | -0.16 | -12.665
-14 | -0.584 | 0.04552 | -0.162 | -12.83
-13.5 | -0.539 | 0.04173 | -0.164 | -12.921
-13 | -0.493 | 0.03815 | -0.166 | -12.924
-12.5 | -0.446 | 0.03458 | -0.167 | -12.892
-12 | -0.397 | 0.03139 | -0.169 | -12.65
-11.5 | -0.347 | 0.02838 | -0.171 | -12.225
-11 | -0.296 | 0.02545 | -0.173 | -11.621
-10.5 | -0.243 | 0.02272 | -0.175 | -10.716
-10 | -0.19 | 0.02028 | -0.177 | -9.359
-9.5 | -0.135 | 0.01797 | -0.18 | -7.522
-9 | -0.079 | 0.01574 | -0.182 | -5.039
-8.5 | -0.022 | 0.01377 | -0.185 | -1.608
-8 | 0.036 | 0.01192 | -0.187 | 3.057
-7.5 | 0.097 | 0.01024 | -0.191 | 9.453
-7 | 0.165 | 0.00568 | -0.202 | 29.078
-6.5 | 0.229 | 0.00596 | -0.203 | 38.37
-6 | 0.292 | 0.00613 | -0.203 | 47.66
-5.5 | 0.356 | 0.00622 | -0.203 | 57.213
-5 | 0.42 | 0.00636 | -0.203 | 65.994
-4.5 | 0.484 | 0.00648 | -0.203 | 74.636
-4 | 0.548 | 0.00665 | -0.203 | 82.295
-3.5 | 0.612 | 0.00682 | -0.204 | 89.623
-3 | 0.678 | 0.00694 | -0.204 | 97.667
-2.5 | 0.738 | 0.00718 | -0.204 | 102.73
-2 | 0.801 | 0.00774 | -0.204 | 103.408
-1.5 | 0.863 | 0.008 | -0.204 | 107.982
-1 | 0.926 | 0.00832 | -0.204 | 111.298
-0.5 | 0.988 | 0.00862 | -0.204 | 114.635
0 | 1.048 | 0.00829 | -0.204 | 126.481
0.5 | 1.109 | 0.00793 | -0.204 | 139.803
1 | 1.17 | 0.00876 | -0.203 | 133.487
1.5 | 1.23 | 0.00908 | -0.203 | 135.495
2 | 1.29 | 0.00938 | -0.203 | 137.491
2.5 | 1.349 | 0.00972 | -0.203 | 138.88
3 | 1.408 | 0.01007 | -0.203 | 139.854
3.5 | 1.467 | 0.01045 | -0.203 | 140.395
4 | 1.525 | 0.01087 | -0.202 | 140.255
4.5 | 1.582 | 0.01131 | -0.202 | 139.902
5 | 1.639 | 0.01178 | -0.202 | 139.119
5.5 | 1.695 | 0.01228 | -0.201 | 137.991
6 | 1.75 | 0.01282 | -0.201 | 136.542
6.5 | 1.805 | 0.01339 | -0.201 | 134.749
7 | 1.858 | 0.01402 | -0.2 | 132.558
7.5 | 1.911 | 0.01467 | -0.2 | 130.249
8 | 1.963 | 0.01529 | -0.2 | 128.329
8.5 | 2.013 | 0.01609 | -0.199 | 125.11
9 | 2.063 | 0.01694 | -0.199 | 121.733
9.5 | 2.11 | 0.01787 | -0.198 | 118.073
10 | 2.157 | 0.01889 | -0.198 | 114.18
10.5 | 2.202 | 0.01997 | -0.197 | 110.253
11 | 2.245 | 0.02112 | -0.196 | 106.262
11.5 | 2.286 | 0.02211 | -0.196 | 103.373
12 | 2.325 | 0.02346 | -0.195 | 99.09
12.5 | 2.362 | 0.02491 | -0.195 | 94.851
13 | 2.397 | 0.02646 | -0.194 | 90.598
13.5 | 2.43 | 0.02806 | -0.193 | 86.596
14 | 2.461 | 0.0298 | -0.193 | 82.581
14.5 | 2.489 | 0.03161 | -0.192 | 78.747
15 | 2.514 | 0.03352 | -0.191 | 74.998
15.5 | 2.537 | 0.0355 | -0.19 | 71.477
16 | 2.557 | 0.03761 | -0.19 | 67.995
16.5 | 2.575 | 0.03981 | -0.189 | 64.675
17 | 2.59 | 0.04215 | -0.188 | 61.449
17.5 | 2.601 | 0.04456 | -0.187 | 58.378
18 | 2.61 | 0.04716 | -0.186 | 55.34
18.5 | 2.616 | 0.04982 | -0.186 | 52.52
19 | 2.619 | 0.05266 | -0.185 | 49.742
19.5 | 2.619 | 0.05566 | -0.184 | 47.055
20 | 2.616 | 0.05885 | -0.183 | 44.455

## 66. Re 4M Mach 0.00 (2)
BIGFOIL.COM POLAR EXPORT
Joukowsky 20.00% thick 7.00% camber
Joukowsky 20.00% thick 7.00% camber |  |  |  | Cl Max: | 2.0559 | at alpha= | 18 | deg
XFOIL ncrit=9 |  |  |  | L/D Max: | 172.98 | at alpha= | 4 | deg
Re: | 4000000 |  |  | Cd Min: | 0.09793 | at alpha= | 20 | deg
Mach: | 0 |  |  | Cl=0 at alpha= | -7.9715 | deg
|  |  |  | @ Cl=0.1, Cd= | 0.0070907
|  |  |  | @ Cl=0.4, Cd= | 0.0065574
|  |  |  | @ Cl=0.6, Cd= | 0.0064488
alpha (deg) | Cl | Cd | Cm | Cl/Cd
-19.5 | -0.6808 | 0.08216 | -0.1342 | -8.2863
-19 | -0.6582 | 0.07204 | -0.1499 | -9.1366
-18.5 | -0.652 | 0.05903 | -0.1702 | -11.0452
-18 | -0.7006 | 0.04927 | -0.176 | -14.2196
-17.5 | -0.7506 | 0.04052 | -0.1798 | -18.5242
-17 | -0.8099 | 0.03194 | -0.1827 | -25.3569
-16.5 | -0.8644 | 0.02471 | -0.1831 | -34.9818
-16 | -0.9087 | 0.01834 | -0.1832 | -49.5474
-15.5 | -0.8748 | 0.01483 | -0.1888 | -58.9885
-15 | -0.8285 | 0.0135 | -0.1902 | -61.3704
-14.5 | -0.7753 | 0.01262 | -0.1912 | -61.4342
-14 | -0.7201 | 0.01203 | -0.192 | -59.8587
-13.5 | -0.6641 | 0.01126 | -0.193 | -58.9787
-13 | -0.6065 | 0.01072 | -0.1938 | -56.5765
-12.5 | -0.548 | 0.01024 | -0.1947 | -53.5156
-12 | -0.4889 | 0.00974 | -0.1956 | -50.1951
-11.5 | -0.4294 | 0.00941 | -0.1963 | -45.6323
-11 | -0.3691 | 0.00896 | -0.1973 | -41.1942
-10.5 | -0.309 | 0.00869 | -0.1981 | -35.5581
-10 | -0.2479 | 0.00832 | -0.199 | -29.7957
-9.5 | -0.1873 | 0.00809 | -0.1998 | -23.152
-9 | -0.1259 | 0.00779 | -0.2007 | -16.1617
-8.5 | -0.0648 | 0.00758 | -0.2015 | -8.5488
-8 | -0.0035 | 0.00738 | -0.2023 | -0.47425
-7.5 | 0.0579 | 0.00718 | -0.2031 | 8.0641
-7 | 0.1192 | 0.00705 | -0.2038 | 16.9078
-6.5 | 0.1807 | 0.00689 | -0.2046 | 26.2264
-6 | 0.2419 | 0.00677 | -0.2054 | 35.7312
-5.5 | 0.3033 | 0.00667 | -0.2061 | 45.4723
-5 | 0.3642 | 0.00661 | -0.2068 | 55.0983
-4.5 | 0.4255 | 0.00652 | -0.2075 | 65.2607
-4 | 0.4862 | 0.00647 | -0.2081 | 75.1468
-3.5 | 0.547 | 0.00644 | -0.2087 | 84.9379
-3 | 0.6073 | 0.00645 | -0.2092 | 94.155
-2.5 | 0.6675 | 0.00644 | -0.2098 | 103.6491
-2 | 0.7276 | 0.00645 | -0.2103 | 112.8062
-1.5 | 0.7869 | 0.00651 | -0.2107 | 120.8756
-1 | 0.8465 | 0.00655 | -0.2111 | 129.2366
-0.5 | 0.9047 | 0.00665 | -0.2113 | 136.0451
0 | 0.9639 | 0.0067 | -0.2116 | 143.8657
0.5 | 1.0213 | 0.00683 | -0.2117 | 149.5315
1 | 1.0787 | 0.00696 | -0.2117 | 154.9856
1.5 | 1.1356 | 0.00709 | -0.2117 | 160.1693
2 | 1.1908 | 0.00728 | -0.2114 | 163.5714
2.5 | 1.2466 | 0.00743 | -0.2112 | 167.7793
3 | 1.3001 | 0.00766 | -0.2106 | 169.7258
3.5 | 1.3523 | 0.00791 | -0.2098 | 170.9608
4 | 1.4046 | 0.00812 | -0.209 | 172.9803
4.5 | 1.4531 | 0.00843 | -0.2075 | 172.3725
5 | 1.4945 | 0.00875 | -0.2047 | 170.8
5.5 | 1.5353 | 0.00906 | -0.2017 | 169.4592
6 | 1.5737 | 0.00951 | -0.1985 | 165.4784
6.5 | 1.61 | 0.01006 | -0.195 | 160.0398
7.5 | 1.685 | 0.01122 | -0.189 | 150.1783
8 | 1.717 | 0.01205 | -0.1852 | 142.4896
8.5 | 1.7476 | 0.01299 | -0.1815 | 134.5343
9 | 1.7809 | 0.01391 | -0.1783 | 128.0302
9.5 | 1.8115 | 0.015 | -0.1749 | 120.7667
10 | 1.8376 | 0.01638 | -0.1711 | 112.1856
11 | 1.8869 | 0.01957 | -0.1639 | 96.418
11.5 | 1.9109 | 0.02096 | -0.1604 | 91.1689
12 | 1.9314 | 0.0231 | -0.1568 | 83.6104
12.5 | 1.9486 | 0.02561 | -0.1532 | 76.0875
13 | 1.964 | 0.02841 | -0.1498 | 69.1306
13.5 | 1.9809 | 0.03126 | -0.1468 | 63.3685
14 | 1.997 | 0.03432 | -0.144 | 58.1876
14.5 | 2.0096 | 0.03782 | -0.1412 | 53.1359
15 | 2.0192 | 0.04176 | -0.1386 | 48.3525
15.5 | 2.0287 | 0.04588 | -0.1363 | 44.2175
16 | 2.0402 | 0.04996 | -0.1345 | 40.8367
16.5 | 2.0467 | 0.05474 | -0.1327 | 37.3895
17 | 2.0489 | 0.06013 | -0.1311 | 34.0745
17.5 | 2.0528 | 0.06553 | -0.13 | 31.3261
18 | 2.0559 | 0.07118 | -0.1291 | 28.8831
18.5 | 2.0541 | 0.0776 | -0.1285 | 26.4704
19 | 2.0538 | 0.08396 | -0.1283 | 24.4616
19.5 | 2.0523 | 0.09061 | -0.1283 | 22.6498
20 | 2.0464 | 0.09793 | -0.1288 | 20.8966

## 67. Re 4M Mach 0.10 (1)
BIGFOIL.COM POLAR EXPORT
Joukowsky 20.00% thick 7.00% camber
Joukowsky 20.00% thick 7.00% camber |  |  |  | Cl Max: | 2.606 | at alpha= | 19 | deg
JavaFoil+Calcfoil stall+Eppler ext transition |  |  |  | L/D Max: | 139.843 | at alpha= | 3.5 | deg
Re: | 4000000 |  |  | Cd Min: | 0.00596 | at alpha= | -6.5 | deg
Mach: | 0.1 |  |  | Cl=0 at alpha= | -8.3103 | deg
|  |  |  | @ Cl=0.1, Cd= | 0.010548
|  |  |  | @ Cl=0.4, Cd= | 0.0063319
|  |  |  | @ Cl=0.6, Cd= | 0.0068292
alpha (deg) | Cl | Cd | Cm | Cl/Cd
-20 | -0.983 | 0.10796 | -0.144 | -9.106
-19.5 | -0.96 | 0.10184 | -0.146 | -9.43
-19 | -0.936 | 0.09599 | -0.147 | -9.746
-18.5 | -0.909 | 0.09009 | -0.148 | -10.088
-18 | -0.88 | 0.08437 | -0.15 | -10.433
-17.5 | -0.85 | 0.07892 | -0.151 | -10.768
-17 | -0.817 | 0.07386 | -0.153 | -11.064
-16.5 | -0.783 | 0.0688 | -0.154 | -11.379
-16 | -0.747 | 0.06388 | -0.156 | -11.689
-15.5 | -0.709 | 0.05926 | -0.157 | -11.959
-15 | -0.669 | 0.05475 | -0.159 | -12.215
-14.5 | -0.627 | 0.05059 | -0.161 | -12.396
-14 | -0.584 | 0.0465 | -0.162 | -12.56
-13.5 | -0.54 | 0.04262 | -0.164 | -12.66
-13 | -0.494 | 0.03886 | -0.166 | -12.704
-12.5 | -0.446 | 0.03534 | -0.168 | -12.63
-12 | -0.398 | 0.0321 | -0.17 | -12.387
-11.5 | -0.348 | 0.02903 | -0.172 | -11.971
-11 | -0.296 | 0.02611 | -0.174 | -11.35
-10.5 | -0.244 | 0.02327 | -0.176 | -10.485
-10 | -0.19 | 0.02079 | -0.178 | -9.151
-9.5 | -0.136 | 0.01845 | -0.18 | -7.344
-9 | -0.079 | 0.01617 | -0.182 | -4.916
-8.5 | -0.022 | 0.01413 | -0.185 | -1.57
-8 | 0.036 | 0.0123 | -0.188 | 2.966
-7.5 | 0.097 | 0.01062 | -0.191 | 9.124
-7 | 0.16 | 0.00911 | -0.196 | 17.574
-6.5 | 0.23 | 0.00596 | -0.204 | 38.527
-6 | 0.294 | 0.00614 | -0.204 | 47.86
-5.5 | 0.358 | 0.00624 | -0.204 | 57.321
-5 | 0.422 | 0.00638 | -0.204 | 66.154
-4.5 | 0.486 | 0.00652 | -0.204 | 74.548
-4 | 0.55 | 0.00666 | -0.204 | 82.578
-3.5 | 0.615 | 0.00688 | -0.205 | 89.364
-3 | 0.681 | 0.007 | -0.205 | 97.358
-2.5 | 0.741 | 0.00718 | -0.205 | 103.27
-2 | 0.805 | 0.00741 | -0.205 | 108.552
-1.5 | 0.868 | 0.00802 | -0.205 | 108.191
-1 | 0.931 | 0.00835 | -0.205 | 111.389
-0.5 | 0.993 | 0.00868 | -0.205 | 114.458
0 | 1.053 | 0.00803 | -0.205 | 131.176
0.5 | 1.114 | 0.008 | -0.205 | 139.276
1 | 1.175 | 0.00884 | -0.204 | 132.997
1.5 | 1.236 | 0.00914 | -0.204 | 135.213
2 | 1.296 | 0.00945 | -0.204 | 137.148
2.5 | 1.355 | 0.00979 | -0.204 | 138.463
3 | 1.415 | 0.01015 | -0.204 | 139.377
3.5 | 1.473 | 0.01054 | -0.204 | 139.843
4 | 1.531 | 0.01097 | -0.203 | 139.645
4.5 | 1.589 | 0.01142 | -0.203 | 139.138
5 | 1.646 | 0.0119 | -0.203 | 138.363
5.5 | 1.702 | 0.01241 | -0.202 | 137.207
6 | 1.758 | 0.01295 | -0.202 | 135.669
6.5 | 1.812 | 0.01355 | -0.202 | 133.764
7 | 1.866 | 0.01419 | -0.201 | 131.493
7.5 | 1.919 | 0.01475 | -0.201 | 130.12
8 | 1.97 | 0.0155 | -0.2 | 127.149
8.5 | 2.021 | 0.01633 | -0.2 | 123.769
9 | 2.07 | 0.01722 | -0.199 | 120.196
9.5 | 2.118 | 0.01816 | -0.199 | 116.634
10 | 2.164 | 0.01919 | -0.198 | 112.772
10.5 | 2.209 | 0.02031 | -0.198 | 108.756
11 | 2.252 | 0.02151 | -0.197 | 104.686
11.5 | 2.293 | 0.02253 | -0.197 | 101.751
12 | 2.331 | 0.02394 | -0.196 | 97.407
12.5 | 2.368 | 0.02544 | -0.195 | 93.105
13 | 2.403 | 0.02704 | -0.195 | 88.871
13.5 | 2.435 | 0.02871 | -0.194 | 84.801
14 | 2.464 | 0.0305 | -0.193 | 80.799
14.5 | 2.491 | 0.03236 | -0.193 | 76.988
15 | 2.516 | 0.03431 | -0.192 | 73.324
15.5 | 2.538 | 0.03643 | -0.191 | 69.658
16 | 2.556 | 0.03862 | -0.19 | 66.185
16.5 | 2.572 | 0.04091 | -0.19 | 62.878
17 | 2.585 | 0.0433 | -0.189 | 59.707
17.5 | 2.595 | 0.04585 | -0.188 | 56.588
18 | 2.601 | 0.04856 | -0.187 | 53.571
18.5 | 2.605 | 0.05134 | -0.186 | 50.742
19 | 2.606 | 0.05433 | -0.185 | 47.961
19.5 | 2.603 | 0.05751 | -0.185 | 45.256
20 | 2.597 | 0.06081 | -0.184 | 42.71

## 68. Re 4M Mach 0.10 (2)
BIGFOIL.COM POLAR EXPORT
Joukowsky 20.00% thick 7.00% camber
Joukowsky 20.00% thick 7.00% camber |  |  |  | Cl Max: | 2.0496 | at alpha= | 18 | deg
XFOIL ncrit=9 |  |  |  | L/D Max: | 172.061 | at alpha= | 4 | deg
Re: | 4000000 |  |  | Cd Min: | 0.10142 | at alpha= | 20 | deg
Mach: | 0.1 |  |  | Cl=0 at alpha= | -7.9571 | deg
|  |  |  | @ Cl=0.1, Cd= | 0.0071416
|  |  |  | @ Cl=0.4, Cd= | 0.0065852
|  |  |  | @ Cl=0.6, Cd= | 0.0064717
alpha (deg) | Cl | Cd | Cm | Cl/Cd
-20 | -0.6352 | 0.09968 | -0.1189 | -6.3724
-19.5 | -0.6412 | 0.08793 | -0.1321 | -7.2922
-19 | -0.6229 | 0.07763 | -0.1471 | -8.024
-18.5 | -0.6065 | 0.06543 | -0.1668 | -9.2694
-18 | -0.6504 | 0.05488 | -0.1746 | -11.8513
-17.5 | -0.6981 | 0.04592 | -0.179 | -15.2025
-17 | -0.7462 | 0.03762 | -0.1825 | -19.8352
-16.5 | -0.8028 | 0.0296 | -0.1847 | -27.1216
-16 | -0.8672 | 0.02245 | -0.1833 | -38.6281
-15.5 | -0.8763 | 0.01677 | -0.1875 | -52.254
-15 | -0.8351 | 0.01419 | -0.1915 | -58.8513
-14.5 | -0.7837 | 0.01305 | -0.1928 | -60.0536
-14 | -0.7289 | 0.01232 | -0.1935 | -59.164
-13.5 | -0.6722 | 0.01157 | -0.1945 | -58.0985
-13 | -0.6146 | 0.01093 | -0.1953 | -56.2306
-12.5 | -0.5552 | 0.01048 | -0.1961 | -52.9771
-12 | -0.4957 | 0.00991 | -0.197 | -50.0202
-11.5 | -0.4356 | 0.00953 | -0.1978 | -45.7083
-11 | -0.3747 | 0.00908 | -0.1987 | -41.2665
-10.5 | -0.314 | 0.00878 | -0.1994 | -35.7631
-10 | -0.2522 | 0.00841 | -0.2003 | -29.9881
-9.5 | -0.191 | 0.00817 | -0.201 | -23.3782
-9 | -0.129 | 0.00786 | -0.2019 | -16.4122
-8.5 | -0.0674 | 0.00766 | -0.2026 | -8.799
-8 | -0.0053 | 0.00742 | -0.2035 | -0.71429
-7.5 | 0.0565 | 0.00724 | -0.2042 | 7.8039
-7 | 0.1184 | 0.0071 | -0.205 | 16.6761
-6.5 | 0.1804 | 0.00693 | -0.2057 | 26.0317
-6 | 0.2422 | 0.0068 | -0.2065 | 35.6176
-5.5 | 0.3039 | 0.00671 | -0.2072 | 45.2906
-5 | 0.3655 | 0.00663 | -0.2078 | 55.1282
-4.5 | 0.4271 | 0.00655 | -0.2085 | 65.2061
-4 | 0.4884 | 0.0065 | -0.2092 | 75.1385
-3.5 | 0.5495 | 0.00648 | -0.2097 | 84.7994
-3 | 0.6104 | 0.00647 | -0.2103 | 94.3431
-2.5 | 0.6709 | 0.00647 | -0.2108 | 103.694
-2 | 0.7315 | 0.00647 | -0.2113 | 113.0603
-1.5 | 0.791 | 0.00655 | -0.2116 | 120.7634
-1 | 0.8512 | 0.00658 | -0.212 | 129.3617
-0.5 | 0.9097 | 0.00668 | -0.2122 | 136.1826
0 | 0.9692 | 0.00673 | -0.2125 | 144.0119
0.5 | 1.0271 | 0.00686 | -0.2126 | 149.723
1 | 1.0845 | 0.00701 | -0.2125 | 154.7076
1.5 | 1.1419 | 0.00713 | -0.2125 | 160.1543
2.5 | 1.2531 | 0.00749 | -0.2119 | 167.3031
3 | 1.307 | 0.00771 | -0.2112 | 169.5201
3.5 | 1.3587 | 0.00798 | -0.2102 | 170.2632
4 | 1.4109 | 0.0082 | -0.2093 | 172.061
4.5 | 1.4588 | 0.0085 | -0.2076 | 171.6235
5 | 1.4968 | 0.00884 | -0.204 | 169.3213
5.5 | 1.5389 | 0.00919 | -0.2012 | 167.4538
6 | 1.5782 | 0.00964 | -0.1981 | 163.7137
6.5 | 1.6142 | 0.01023 | -0.1945 | 157.7908
7 | 1.6521 | 0.0108 | -0.1914 | 152.9722
7.5 | 1.6885 | 0.01147 | -0.1882 | 147.2101
8 | 1.722 | 0.0123 | -0.1847 | 140
8.5 | 1.7521 | 0.01332 | -0.1808 | 131.539
9 | 1.7839 | 0.01434 | -0.1774 | 124.4003
9.5 | 1.814 | 0.01552 | -0.1739 | 116.8814
10 | 1.8422 | 0.01687 | -0.1704 | 109.1998
10.5 | 1.866 | 0.01853 | -0.1665 | 100.7016
11 | 1.8894 | 0.02032 | -0.1629 | 92.9823
11.5 | 1.9119 | 0.02189 | -0.1592 | 87.3413
12 | 1.9326 | 0.02413 | -0.1557 | 80.0912
12.5 | 1.9511 | 0.02666 | -0.1523 | 73.1845
13 | 1.967 | 0.02952 | -0.1489 | 66.6328
13.5 | 1.9831 | 0.03254 | -0.1459 | 60.9435
14 | 1.9985 | 0.03578 | -0.1431 | 55.8552
14.5 | 2.0104 | 0.03947 | -0.1404 | 50.9349
15 | 2.0193 | 0.04361 | -0.1378 | 46.3036
15.5 | 2.0258 | 0.04816 | -0.1355 | 42.064
16 | 2.0355 | 0.0526 | -0.1337 | 38.6977
16.5 | 2.0421 | 0.05751 | -0.132 | 35.5086
17 | 2.0442 | 0.06309 | -0.1306 | 32.4013
17.5 | 2.0458 | 0.06891 | -0.1295 | 29.688
18 | 2.0496 | 0.07463 | -0.1288 | 27.4635
18.5 | 2.0482 | 0.08115 | -0.1284 | 25.2397
19 | 2.0457 | 0.08792 | -0.1283 | 23.2677
19.5 | 2.0475 | 0.09423 | -0.1284 | 21.7287
20 | 2.0432 | 0.10142 | -0.129 | 20.1459

## 69. Re 4M Mach 0.25 (1)
BIGFOIL.COM POLAR EXPORT
Joukowsky 20.00% thick 7.00% camber
Joukowsky 20.00% thick 7.00% camber |  |  |  | Cl Max: | 2.536 | at alpha= | 16.5 | deg
JavaFoil+Calcfoil stall+Eppler ext transition |  |  |  | L/D Max: | 136.48 | at alpha= | 3.5 | deg
Re: | 4000000 |  |  | Cd Min: | 0.00615 | at alpha= | -6 | deg
Mach: | 0.25 |  |  | Cl=0 at alpha= | -8.3136 | deg
|  |  |  | @ Cl=0.1, Cd= | 0.012301
|  |  |  | @ Cl=0.4, Cd= | 0.006395
|  |  |  | @ Cl=0.6, Cd= | 0.0068538
alpha (deg) | Cl | Cd | Cm | Cl/Cd
-20 | -0.898 | 0.12295 | -0.142 | -7.3
-19.5 | -0.887 | 0.11572 | -0.144 | -7.669
-19 | -0.874 | 0.10877 | -0.146 | -8.036
-18.5 | -0.858 | 0.10208 | -0.147 | -8.402
-18 | -0.838 | 0.09545 | -0.149 | -8.783
-17.5 | -0.816 | 0.08915 | -0.15 | -9.152
-17 | -0.791 | 0.0831 | -0.152 | -9.513
-16.5 | -0.763 | 0.07734 | -0.154 | -9.859
-16 | -0.732 | 0.07182 | -0.156 | -10.187
-15.5 | -0.698 | 0.06656 | -0.157 | -10.488
-15 | -0.662 | 0.06135 | -0.159 | -10.785
-14.5 | -0.623 | 0.05649 | -0.161 | -11.031
-14 | -0.582 | 0.05196 | -0.163 | -11.21
-13.5 | -0.54 | 0.04764 | -0.165 | -11.328
-13 | -0.495 | 0.04358 | -0.167 | -11.359
-12.5 | -0.449 | 0.03965 | -0.169 | -11.315
-12 | -0.401 | 0.03591 | -0.171 | -11.157
-11.5 | -0.351 | 0.03252 | -0.173 | -10.784
-11 | -0.299 | 0.02935 | -0.175 | -10.202
-10.5 | -0.247 | 0.02637 | -0.177 | -9.356
-10 | -0.193 | 0.02353 | -0.18 | -8.188
-9.5 | -0.137 | 0.02091 | -0.182 | -6.566
-9 | -0.081 | 0.01859 | -0.184 | -4.331
-8.5 | -0.022 | 0.01637 | -0.187 | -1.373
-8 | 0.037 | 0.01426 | -0.19 | 2.591
-7.5 | 0.098 | 0.01235 | -0.192 | 7.928
-7 | 0.161 | 0.01079 | -0.196 | 14.893
-6.5 | 0.227 | 0.00923 | -0.2 | 24.541
-6 | 0.301 | 0.00615 | -0.209 | 49.039
-5.5 | 0.367 | 0.00633 | -0.21 | 58.016
-5 | 0.433 | 0.00646 | -0.21 | 67.091
-4.5 | 0.499 | 0.00661 | -0.21 | 75.539
-4 | 0.565 | 0.0067 | -0.21 | 84.342
-3.5 | 0.631 | 0.00699 | -0.21 | 90.379
-3 | 0.7 | 0.0072 | -0.21 | 97.221
-2.5 | 0.762 | 0.00777 | -0.21 | 98.07
-2 | 0.826 | 0.00801 | -0.211 | 103.182
-1.5 | 0.891 | 0.00835 | -0.211 | 106.76
-1 | 0.956 | 0.00809 | -0.21 | 118.138
-0.5 | 1.02 | 0.00808 | -0.21 | 126.287
0 | 1.08 | 0.00804 | -0.21 | 134.387
0.5 | 1.143 | 0.00883 | -0.21 | 129.348
1 | 1.205 | 0.00916 | -0.21 | 131.553
1.5 | 1.267 | 0.00948 | -0.21 | 133.584
2 | 1.328 | 0.00984 | -0.209 | 134.985
2.5 | 1.389 | 0.01022 | -0.209 | 135.965
3 | 1.449 | 0.01062 | -0.209 | 136.472
3.5 | 1.509 | 0.01106 | -0.209 | 136.48
4 | 1.568 | 0.01152 | -0.208 | 136.137
4.5 | 1.627 | 0.01204 | -0.208 | 135.111
5 | 1.685 | 0.01259 | -0.208 | 133.841
5.5 | 1.742 | 0.01317 | -0.207 | 132.23
6 | 1.798 | 0.01379 | -0.207 | 130.353
6.5 | 1.853 | 0.01446 | -0.207 | 128.124
7 | 1.907 | 0.01518 | -0.206 | 125.606
7.5 | 1.96 | 0.01586 | -0.206 | 123.635
8 | 2.012 | 0.01674 | -0.205 | 120.171
8.5 | 2.062 | 0.01771 | -0.205 | 116.435
9 | 2.111 | 0.01873 | -0.204 | 112.737
9.5 | 2.158 | 0.01986 | -0.204 | 108.663
10 | 2.204 | 0.02109 | -0.203 | 104.467
10.5 | 2.247 | 0.02241 | -0.203 | 100.233
11 | 2.288 | 0.02383 | -0.202 | 95.997
11.5 | 2.326 | 0.02515 | -0.201 | 92.499
12 | 2.362 | 0.02682 | -0.2 | 88.054
12.5 | 2.395 | 0.02862 | -0.2 | 83.665
13 | 2.425 | 0.03054 | -0.199 | 79.391
13.5 | 2.452 | 0.03262 | -0.198 | 75.169
14 | 2.475 | 0.03481 | -0.197 | 71.104
14.5 | 2.496 | 0.0371 | -0.197 | 67.26
15 | 2.512 | 0.03955 | -0.196 | 63.505
15.5 | 2.524 | 0.04217 | -0.195 | 59.866
16 | 2.532 | 0.04493 | -0.194 | 56.356
16.5 | 2.536 | 0.04787 | -0.193 | 52.981
17 | 2.536 | 0.051 | -0.192 | 49.735
17.5 | 2.531 | 0.05437 | -0.191 | 46.547
18 | 2.521 | 0.05783 | -0.19 | 43.587
18.5 | 2.507 | 0.06161 | -0.189 | 40.689
19 | 2.487 | 0.06561 | -0.188 | 37.912
19.5 | 2.463 | 0.06988 | -0.187 | 35.237
20 | 2.433 | 0.07454 | -0.186 | 32.641

## 70. Re 4M Mach 0.25 (2)
BIGFOIL.COM POLAR EXPORT
Joukowsky 20.00% thick 7.00% camber
Joukowsky 20.00% thick 7.00% camber |  |  |  | Cl Max: | 2.0204 | at alpha= | 17 | deg
XFOIL ncrit=9 |  |  |  | L/D Max: | 167.386 | at alpha= | 3.5 | deg
Re: | 4000000 |  |  | Cd Min: | 0.12396 | at alpha= | 20 | deg
Mach: | 0.25 |  |  | Cl=0 at alpha= | -7.87 | deg
|  |  |  | @ Cl=0.1, Cd= | 0.007347
|  |  |  | @ Cl=0.4, Cd= | 0.006746
|  |  |  | @ Cl=0.6, Cd= | 0.0066211
alpha (deg) | Cl | Cd | Cm | Cl/Cd
-19 | -0.4529 | 0.09932 | -0.1446 | -4.56
-18.5 | -0.4338 | 0.08928 | -0.1588 | -4.8589
-18 | -0.4366 | 0.08201 | -0.1646 | -5.3237
-17.5 | -0.4631 | 0.07333 | -0.1701 | -6.3153
-17 | -0.4937 | 0.06466 | -0.1756 | -7.6353
-16.5 | -0.5275 | 0.05614 | -0.1808 | -9.3962
-16 | -0.5561 | 0.04869 | -0.185 | -11.4212
-15.5 | -0.5965 | 0.04064 | -0.1892 | -14.6777
-15 | -0.6535 | 0.03236 | -0.1923 | -20.1947
-14.5 | -0.7231 | 0.0247 | -0.192 | -29.2753
-14 | -0.7625 | 0.01693 | -0.1969 | -45.0384
-13.5 | -0.7148 | 0.01377 | -0.2023 | -51.9099
-13 | -0.6572 | 0.01274 | -0.2031 | -51.5856
-12.5 | -0.5967 | 0.01175 | -0.2041 | -50.783
-12 | -0.5347 | 0.01104 | -0.2047 | -48.433
-11.5 | -0.4711 | 0.01042 | -0.2054 | -45.2111
-11 | -0.4072 | 0.00986 | -0.2061 | -41.2982
-10.5 | -0.3425 | 0.00941 | -0.2067 | -36.3974
-10 | -0.2776 | 0.00897 | -0.2073 | -30.9476
-9.5 | -0.2127 | 0.00861 | -0.2079 | -24.7038
-9 | -0.1472 | 0.00828 | -0.2086 | -17.7778
-8.5 | -0.0824 | 0.00799 | -0.2092 | -10.3129
-8 | -0.0168 | 0.00774 | -0.2099 | -2.1705
-7.5 | 0.0478 | 0.00753 | -0.2105 | 6.3479
-7 | 0.1134 | 0.0073 | -0.2112 | 15.5342
-6.5 | 0.1778 | 0.00717 | -0.2118 | 24.7978
-6 | 0.2431 | 0.00701 | -0.2125 | 34.679
-5.5 | 0.3071 | 0.0069 | -0.213 | 44.5072
-5 | 0.3721 | 0.00677 | -0.2138 | 54.9631
-4 | 0.5001 | 0.00666 | -0.2149 | 75.0901
-3.5 | 0.5631 | 0.00665 | -0.2153 | 84.6767
-3 | 0.627 | 0.0066 | -0.2159 | 95
-2.5 | 0.6895 | 0.00663 | -0.2163 | 103.997
-2 | 0.7523 | 0.00665 | -0.2167 | 113.1278
-1.5 | 0.8143 | 0.0067 | -0.2169 | 121.5373
-1 | 0.8759 | 0.00677 | -0.2171 | 129.3796
-0.5 | 0.9375 | 0.00683 | -0.2174 | 137.2621
0 | 0.9971 | 0.00698 | -0.2172 | 142.851
0.5 | 1.0577 | 0.00707 | -0.2173 | 149.604
1 | 1.1162 | 0.00724 | -0.217 | 154.1713
1.5 | 1.1745 | 0.00739 | -0.2166 | 158.931
2 | 1.2318 | 0.00758 | -0.216 | 162.5066
2.5 | 1.2857 | 0.00785 | -0.2149 | 163.7834
3 | 1.3406 | 0.00804 | -0.2139 | 166.7413
3.5 | 1.3893 | 0.0083 | -0.2117 | 167.3855
4 | 1.4297 | 0.00866 | -0.2079 | 165.0924
4.5 | 1.4753 | 0.009 | -0.2052 | 163.9222
5 | 1.5176 | 0.00946 | -0.2021 | 160.4228
5.5 | 1.5572 | 0.01003 | -0.1986 | 155.2542
6 | 1.5986 | 0.01059 | -0.1955 | 150.9537
6.5 | 1.6368 | 0.0113 | -0.192 | 144.8496
7 | 1.6714 | 0.0122 | -0.1881 | 137
7.5 | 1.7078 | 0.01312 | -0.1846 | 130.1677
8 | 1.743 | 0.01415 | -0.1811 | 123.1802
8.5 | 1.7735 | 0.01546 | -0.1771 | 114.7154
9 | 1.801 | 0.01701 | -0.173 | 105.8789
9.5 | 1.8294 | 0.01863 | -0.1692 | 98.1965
10 | 1.8584 | 0.02034 | -0.1657 | 91.3668
10.5 | 1.8832 | 0.0224 | -0.162 | 84.0714
11 | 1.9041 | 0.02485 | -0.1582 | 76.6237
11.5 | 1.9236 | 0.02754 | -0.1546 | 69.8475
12 | 1.9414 | 0.03013 | -0.1508 | 64.4341
12.5 | 1.9595 | 0.03329 | -0.1476 | 58.8615
13 | 1.9734 | 0.03695 | -0.1445 | 53.4073
13.5 | 1.9845 | 0.04103 | -0.1415 | 48.367
14 | 1.9924 | 0.04561 | -0.1387 | 43.6834
14.5 | 2.0031 | 0.05014 | -0.1364 | 39.9501
15 | 2.0115 | 0.05508 | -0.1344 | 36.5196
15.5 | 2.0162 | 0.06057 | -0.1326 | 33.2871
16 | 2.0171 | 0.0667 | -0.1311 | 30.2414
16.5 | 2.0186 | 0.07295 | -0.13 | 27.671
17 | 2.0204 | 0.07936 | -0.1293 | 25.4587
17.5 | 2.0184 | 0.08638 | -0.129 | 23.3665
18.5 | 2.0115 | 0.10121 | -0.1295 | 19.8745
19 | 2.0078 | 0.10878 | -0.1302 | 18.4574
19.5 | 2.0007 | 0.11683 | -0.1315 | 17.1249
20 | 2.0001 | 0.12396 | -0.1328 | 16.135

## 71. Re 4M Mach 0.50 (1)
BIGFOIL.COM POLAR EXPORT
Joukowsky 20.00% thick 7.00% camber
Joukowsky 20.00% thick 7.00% camber |  |  |  | Cl Max: | 2.304 | at alpha= | 11 | deg
JavaFoil+Calcfoil stall+Eppler ext transition |  |  |  | L/D Max: | 122.726 | at alpha= | 1.5 | deg
Re: | 4000000 |  |  | Cd Min: | 0.00754 | at alpha= | -3 | deg
Mach: | 0.5 |  |  | Cl=0 at alpha= | -8.3095 | deg
|  |  |  | @ Cl=0.1, Cd= | 0.020749
|  |  |  | @ Cl=0.4, Cd= | 0.012241
|  |  |  | @ Cl=0.6, Cd= | 0.0085371
alpha (deg) | Cl | Cd | Cm | Cl/Cd
-20 | -0.701 | 0.16453 | -0.136 | -4.258
-19.5 | -0.671 | 0.15987 | -0.136 | -4.197
-19 | -0.64 | 0.15661 | -0.135 | -4.087
-18.5 | -0.61 | 0.14904 | -0.134 | -4.093
-18 | -0.58 | 0.14553 | -0.134 | -3.988
-17.5 | -0.549 | 0.1402 | -0.132 | -3.918
-17 | -0.52 | 0.13647 | -0.132 | -3.807
-16.5 | -0.49 | 0.13206 | -0.131 | -3.707
-16 | -0.459 | 0.12794 | -0.129 | -3.588
-15.5 | -0.429 | 0.1233 | -0.129 | -3.482
-15 | -0.399 | 0.1122 | -0.127 | -3.555
-14.5 | -0.369 | 0.11336 | -0.126 | -3.254
-14 | -0.34 | 0.10041 | -0.13 | -3.383
-13.5 | -0.311 | 0.0966 | -0.136 | -3.22
-13 | -0.283 | 0.08818 | -0.147 | -3.213
-12.5 | -0.337 | 0.07648 | -0.157 | -4.41
-12 | -0.356 | 0.06328 | -0.167 | -5.624
-11.5 | -0.331 | 0.05499 | -0.172 | -6.024
-11 | -0.294 | 0.04803 | -0.177 | -6.113
-10.5 | -0.248 | 0.0425 | -0.181 | -5.835
-10 | -0.197 | 0.03749 | -0.185 | -5.259
-9.5 | -0.142 | 0.03329 | -0.188 | -4.274
-9 | -0.084 | 0.02944 | -0.192 | -2.861
-8.5 | -0.024 | 0.02597 | -0.195 | -0.911
-8 | 0.039 | 0.02333 | -0.198 | 1.674
-7.5 | 0.104 | 0.02058 | -0.202 | 5.036
-7 | 0.17 | 0.01824 | -0.205 | 9.317
-6.5 | 0.238 | 0.01614 | -0.208 | 14.748
-6 | 0.308 | 0.01429 | -0.211 | 21.545
-5.5 | 0.38 | 0.01266 | -0.215 | 29.993
-5 | 0.454 | 0.01111 | -0.219 | 40.874
-4.5 | 0.533 | 0.00996 | -0.224 | 53.534
-4 | 0.63 | 0.0079 | -0.235 | 79.817
-3.5 | 0.705 | 0.00793 | -0.235 | 88.796
-3 | 0.783 | 0.00754 | -0.234 | 103.719
-2.5 | 0.849 | 0.0083 | -0.234 | 102.285
-2 | 0.922 | 0.00859 | -0.234 | 107.271
-1.5 | 0.994 | 0.00889 | -0.234 | 111.728
-1 | 1.065 | 0.00919 | -0.234 | 115.862
-0.5 | 1.136 | 0.00958 | -0.234 | 118.666
0 | 1.196 | 0.00997 | -0.233 | 119.912
0.5 | 1.264 | 0.01041 | -0.233 | 121.409
1 | 1.332 | 0.01091 | -0.233 | 122.132
1.5 | 1.399 | 0.0114 | -0.233 | 122.726
2 | 1.465 | 0.01197 | -0.232 | 122.466
2.5 | 1.531 | 0.01259 | -0.232 | 121.599
3 | 1.596 | 0.01327 | -0.232 | 120.218
3.5 | 1.659 | 0.01399 | -0.231 | 118.577
4 | 1.722 | 0.01478 | -0.231 | 116.491
4.5 | 1.783 | 0.01567 | -0.23 | 113.793
5 | 1.843 | 0.01664 | -0.23 | 110.747
5.5 | 1.901 | 0.01772 | -0.229 | 107.302
6 | 1.957 | 0.01887 | -0.229 | 103.714
6.5 | 2.012 | 0.02021 | -0.228 | 99.574
7 | 2.064 | 0.02152 | -0.227 | 95.922
7.5 | 2.113 | 0.02316 | -0.227 | 91.214
8 | 2.159 | 0.02503 | -0.226 | 86.236
8.5 | 2.2 | 0.02714 | -0.225 | 81.075
9 | 2.237 | 0.02954 | -0.224 | 75.72
9.5 | 2.267 | 0.03228 | -0.223 | 70.237
10 | 2.29 | 0.03542 | -0.222 | 64.651
10.5 | 2.303 | 0.03904 | -0.221 | 59.001
11 | 2.304 | 0.04329 | -0.22 | 53.219
11.5 | 2.287 | 0.04823 | -0.218 | 47.411
12 | 2.244 | 0.05414 | -0.217 | 41.449
12.5 | 2.159 | 0.06196 | -0.214 | 34.842
13 | 1.971 | 0.07322 | -0.212 | 26.917
13.5 | 1.397 | 0.08981 | -0.208 | 15.56
14 | 1.426 | 0.08905 | -0.207 | 16.018
14.5 | 1.451 | 0.09058 | -0.206 | 16.02
15 | 1.476 | 0.09593 | -0.205 | 15.389
15.5 | 1.495 | 0.10372 | -0.202 | 14.418
16 | 1.391 | 0.13485 | -0.149 | 10.316

## 72. Re 4M Mach 0.50 (2)
BIGFOIL.COM POLAR EXPORT
Joukowsky 20.00% thick 7.00% camber
Joukowsky 20.00% thick 7.00% camber |  |  |  | Cl Max: | 1.9349 | at alpha= | 13 | deg
XFOIL ncrit=9 |  |  |  | L/D Max: | 137.612 | at alpha= | 1 | deg
Re: | 4000000 |  |  | Cd Min: | 0.16678 | at alpha= | 18 | deg
Mach: | 0.5 |  |  | Cl=0 at alpha= | -7.4505 | deg
|  |  |  | @ Cl=0.1, Cd= | 0.0085851
|  |  |  | @ Cl=0.4, Cd= | 0.0076229
|  |  |  | @ Cl=0.6, Cd= | 0.0074057
alpha (deg) | Cl | Cd | Cm | Cl/Cd
-15 | -0.107 | 0.08928 | -0.185 | -1.1985
-14.5 | -0.1073 | 0.08268 | -0.1893 | -1.2978
-14 | -0.1062 | 0.07628 | -0.1936 | -1.3922
-13.5 | -0.1164 | 0.06933 | -0.1982 | -1.6789
-13 | -0.1255 | 0.06269 | -0.2026 | -2.0019
-12.5 | -0.135 | 0.05652 | -0.2062 | -2.3885
-12 | -0.1581 | 0.04958 | -0.2105 | -3.1888
-11.5 | -0.192 | 0.0426 | -0.2142 | -4.507
-11 | -0.2348 | 0.03569 | -0.2173 | -6.5789
-10.5 | -0.3006 | 0.0289 | -0.2175 | -10.4014
-10 | -0.3715 | 0.02043 | -0.2227 | -18.184
-9.5 | -0.3325 | 0.01314 | -0.2359 | -25.3044
-9 | -0.2526 | 0.01151 | -0.2376 | -21.9461
-8 | -0.0893 | 0.00977 | -0.2383 | -9.1402
-7 | 0.0732 | 0.00869 | -0.2386 | 8.4235
-6.5 | 0.1524 | 0.00838 | -0.2385 | 18.1862
-6 | 0.2324 | 0.00808 | -0.2386 | 28.7624
-5.5 | 0.31 | 0.00786 | -0.2386 | 39.4402
-5 | 0.3882 | 0.00764 | -0.2388 | 50.8115
-4.5 | 0.464 | 0.00753 | -0.2388 | 61.6202
-4 | 0.5399 | 0.00743 | -0.2388 | 72.6649
-3.5 | 0.614 | 0.0074 | -0.2387 | 82.973
-3 | 0.687 | 0.00739 | -0.2384 | 92.9635
-2.5 | 0.7594 | 0.0074 | -0.2382 | 102.6216
-2 | 0.8289 | 0.00747 | -0.2375 | 110.9639
-1.5 | 0.8989 | 0.00752 | -0.2369 | 119.5346
-1 | 0.9635 | 0.00768 | -0.2353 | 125.4557
-0.5 | 1.0232 | 0.00779 | -0.2329 | 131.3479
0 | 1.0789 | 0.00801 | -0.2297 | 134.6941
0.5 | 1.1355 | 0.00833 | -0.2269 | 136.3145
1 | 1.1931 | 0.00867 | -0.2243 | 137.6125
1.5 | 1.2447 | 0.0092 | -0.2207 | 135.2935
2 | 1.3013 | 0.00965 | -0.218 | 134.8497
2.5 | 1.3528 | 0.01029 | -0.2146 | 131.4674
3 | 1.4008 | 0.0111 | -0.2108 | 126.1982
3.5 | 1.4518 | 0.01191 | -0.2075 | 121.8976
4 | 1.4975 | 0.01298 | -0.2035 | 115.3698
4.5 | 1.5426 | 0.01417 | -0.1996 | 108.8638
5 | 1.5874 | 0.01546 | -0.1957 | 102.6779
5.5 | 1.6265 | 0.01712 | -0.1914 | 95.0058
6 | 1.6639 | 0.01897 | -0.187 | 87.7122
6.5 | 1.7027 | 0.02092 | -0.1829 | 81.391
7 | 1.7357 | 0.02329 | -0.1786 | 74.5255
7.5 | 1.7639 | 0.0261 | -0.174 | 67.5824
8 | 1.7955 | 0.02889 | -0.17 | 62.1495
8.5 | 1.8232 | 0.0321 | -0.1659 | 56.7975
9 | 1.8442 | 0.03591 | -0.1618 | 51.3562
9.5 | 1.8616 | 0.04019 | -0.1578 | 46.32
10 | 1.8823 | 0.04447 | -0.1543 | 42.3274
10.5 | 1.8985 | 0.0493 | -0.151 | 38.5091
11 | 1.9094 | 0.05477 | -0.148 | 34.8622
11.5 | 1.9158 | 0.06088 | -0.1453 | 31.4685
12 | 1.9236 | 0.06717 | -0.1431 | 28.6378
12.5 | 1.9308 | 0.07379 | -0.1414 | 26.1661
13 | 1.9349 | 0.08108 | -0.1403 | 23.8641
13.5 | 1.9327 | 0.08878 | -0.1395 | 21.7695
14 | 1.9268 | 0.09743 | -0.1393 | 19.7762
14.5 | 1.9253 | 0.10578 | -0.1395 | 18.201
15 | 1.9253 | 0.11414 | -0.1401 | 16.8679
15.5 | 1.9225 | 0.12286 | -0.1413 | 15.6479
16 | 1.9192 | 0.13175 | -0.143 | 14.567
17 | 1.9154 | 0.1493 | -0.1477 | 12.8292
17.5 | 1.9159 | 0.15788 | -0.1506 | 12.1352
18 | 1.914 | 0.16678 | -0.154 | 11.4762

## 73. Re 5M Mach 0.00 (1)
BIGFOIL.COM POLAR EXPORT
Joukowsky 20.00% thick 7.00% camber
Joukowsky 20.00% thick 7.00% camber |  |  |  | Cl Max: | 2.623 | at alpha= | 19 | deg
JavaFoil+Calcfoil stall+Eppler ext transition |  |  |  | L/D Max: | 144.854 | at alpha= | 1 | deg
Re: | 5000000 |  |  | Cd Min: | 0.0056 | at alpha= | -7 | deg
Mach: | 0 |  |  | Cl=0 at alpha= | -8.3136 | deg
|  |  |  | @ Cl=0.1, Cd= | 0.0090985
|  |  |  | @ Cl=0.4, Cd= | 0.0062369
|  |  |  | @ Cl=0.6, Cd= | 0.0067125
alpha (deg) | Cl | Cd | Cm | Cl/Cd
-20 | -0.995 | 0.10348 | -0.145 | -9.613
-19.5 | -0.97 | 0.09756 | -0.147 | -9.947
-19 | -0.944 | 0.09188 | -0.148 | -10.277
-18.5 | -0.916 | 0.08642 | -0.149 | -10.602
-18 | -0.887 | 0.08088 | -0.151 | -10.962
-17.5 | -0.855 | 0.07559 | -0.152 | -11.311
-17 | -0.822 | 0.07049 | -0.154 | -11.658
-16.5 | -0.787 | 0.06552 | -0.155 | -12.007
-16 | -0.75 | 0.06101 | -0.156 | -12.287
-15.5 | -0.711 | 0.05653 | -0.158 | -12.579
-15 | -0.671 | 0.05233 | -0.16 | -12.814
-14.5 | -0.629 | 0.04812 | -0.161 | -13.064
-14 | -0.585 | 0.04401 | -0.163 | -13.3
-13.5 | -0.54 | 0.04039 | -0.165 | -13.382
-13 | -0.494 | 0.03686 | -0.166 | -13.409
-12.5 | -0.447 | 0.03343 | -0.168 | -13.365
-12 | -0.398 | 0.03029 | -0.17 | -13.14
-11.5 | -0.348 | 0.02723 | -0.172 | -12.778
-11 | -0.297 | 0.02443 | -0.174 | -12.139
-10.5 | -0.244 | 0.0218 | -0.176 | -11.195
-10 | -0.19 | 0.01932 | -0.178 | -9.858
-9.5 | -0.136 | 0.01711 | -0.181 | -7.929
-9 | -0.08 | 0.01495 | -0.183 | -5.324
-8.5 | -0.022 | 0.01294 | -0.186 | -1.717
-8 | 0.037 | 0.01116 | -0.189 | 3.279
-7.5 | 0.097 | 0.00926 | -0.192 | 10.524
-7 | 0.165 | 0.0056 | -0.202 | 29.463
-6.5 | 0.229 | 0.00586 | -0.203 | 39.023
-6 | 0.292 | 0.00603 | -0.203 | 48.455
-5.5 | 0.356 | 0.00612 | -0.203 | 58.15
-5 | 0.42 | 0.00629 | -0.203 | 66.786
-4.5 | 0.484 | 0.00638 | -0.203 | 75.804
-4 | 0.548 | 0.00655 | -0.203 | 83.577
-3.5 | 0.612 | 0.00675 | -0.204 | 90.583
-3 | 0.678 | 0.00687 | -0.204 | 98.685
-2.5 | 0.738 | 0.00708 | -0.204 | 104.2
-2 | 0.801 | 0.00728 | -0.204 | 109.935
-1.5 | 0.863 | 0.00787 | -0.204 | 109.744
-1 | 0.926 | 0.00818 | -0.204 | 113.179
-0.5 | 0.988 | 0.00847 | -0.204 | 116.713
0 | 1.049 | 0.00816 | -0.204 | 128.458
0.5 | 1.11 | 0.00812 | -0.204 | 136.569
1 | 1.17 | 0.00808 | -0.204 | 144.854
1.5 | 1.231 | 0.00897 | -0.203 | 137.233
2 | 1.29 | 0.00927 | -0.203 | 139.269
2.5 | 1.35 | 0.0096 | -0.203 | 140.604
3 | 1.409 | 0.00995 | -0.203 | 141.553
3.5 | 1.467 | 0.01032 | -0.203 | 142.146
4 | 1.525 | 0.01074 | -0.202 | 141.988
4.5 | 1.583 | 0.01118 | -0.202 | 141.548
5 | 1.64 | 0.01165 | -0.202 | 140.733
5.5 | 1.696 | 0.01215 | -0.202 | 139.602
6 | 1.751 | 0.01268 | -0.201 | 138.13
6.5 | 1.806 | 0.01325 | -0.201 | 136.304
7 | 1.859 | 0.01387 | -0.2 | 134.062
7.5 | 1.912 | 0.01453 | -0.2 | 131.647
8 | 1.964 | 0.0151 | -0.2 | 130.085
8.5 | 2.015 | 0.01588 | -0.199 | 126.844
9 | 2.064 | 0.01674 | -0.199 | 123.26
9.5 | 2.112 | 0.01766 | -0.198 | 119.595
10 | 2.158 | 0.01863 | -0.198 | 115.82
10.5 | 2.203 | 0.01968 | -0.197 | 111.98
11 | 2.246 | 0.0208 | -0.197 | 107.994
11.5 | 2.288 | 0.02202 | -0.196 | 103.88
12 | 2.327 | 0.02305 | -0.195 | 100.966
12.5 | 2.365 | 0.02445 | -0.195 | 96.717
13 | 2.4 | 0.02591 | -0.194 | 92.603
13.5 | 2.433 | 0.02746 | -0.193 | 88.575
14 | 2.463 | 0.02911 | -0.193 | 84.628
14.5 | 2.492 | 0.03086 | -0.192 | 80.74
15 | 2.517 | 0.03265 | -0.191 | 77.083
15.5 | 2.54 | 0.03457 | -0.191 | 73.486
16 | 2.561 | 0.03656 | -0.19 | 70.029
16.5 | 2.578 | 0.03867 | -0.189 | 66.66
17 | 2.593 | 0.0409 | -0.188 | 63.4
17.5 | 2.605 | 0.04321 | -0.188 | 60.278
18 | 2.614 | 0.04565 | -0.187 | 57.254
18.5 | 2.62 | 0.04825 | -0.186 | 54.301
19 | 2.623 | 0.05096 | -0.185 | 51.48
19.5 | 2.623 | 0.05386 | -0.184 | 48.697
20 | 2.62 | 0.05687 | -0.183 | 46.073

## 74. Re 5M Mach 0.00 (2)
BIGFOIL.COM POLAR EXPORT
Joukowsky 20.00% thick 7.00% camber
Joukowsky 20.00% thick 7.00% camber |  |  |  | Cl Max: | 2.076 | at alpha= | 19.5 | deg
XFOIL ncrit=9 |  |  |  | L/D Max: | 178.131 | at alpha= | 4 | deg
Re: | 5000000 |  |  | Cd Min: | 0.09451 | at alpha= | 20 | deg
Mach: | 0 |  |  | Cl=0 at alpha= | -7.9862 | deg
|  |  |  | @ Cl=0.1, Cd= | 0.0068189
|  |  |  | @ Cl=0.4, Cd= | 0.0063174
|  |  |  | @ Cl=0.6, Cd= | 0.00622
alpha (deg) | Cl | Cd | Cm | Cl/Cd
-20 | -0.7068 | 0.08602 | -0.1303 | -8.2167
-19.5 | -0.7247 | 0.07182 | -0.1478 | -10.0905
-19 | -0.691 | 0.06016 | -0.1697 | -11.486
-18.5 | -0.7281 | 0.05118 | -0.1755 | -14.2263
-18 | -0.7717 | 0.04289 | -0.1793 | -17.9925
-17.5 | -0.8244 | 0.03456 | -0.1825 | -23.8542
-17 | -0.8876 | 0.02641 | -0.1839 | -33.6085
-16.5 | -0.9533 | 0.01923 | -0.1826 | -49.5736
-16 | -0.9327 | 0.01463 | -0.189 | -63.7526
-15.5 | -0.8853 | 0.0135 | -0.1901 | -65.5778
-15 | -0.8321 | 0.01273 | -0.191 | -65.3653
-14.5 | -0.7791 | 0.01187 | -0.1919 | -65.6361
-14 | -0.7227 | 0.01121 | -0.1928 | -64.4692
-13.5 | -0.6652 | 0.01075 | -0.1935 | -61.8791
-13 | -0.6073 | 0.01014 | -0.1945 | -59.8915
-12.5 | -0.5483 | 0.00971 | -0.1953 | -56.4676
-12 | -0.4889 | 0.00931 | -0.1961 | -52.5134
-11.5 | -0.4287 | 0.00889 | -0.197 | -48.2227
-11 | -0.3687 | 0.00861 | -0.1978 | -42.8223
-10.5 | -0.3076 | 0.00824 | -0.1987 | -37.3301
-10 | -0.247 | 0.00801 | -0.1995 | -30.8365
-9.5 | -0.1856 | 0.0077 | -0.2004 | -24.1039
-9 | -0.1246 | 0.0075 | -0.2012 | -16.6133
-8.5 | -0.0631 | 0.00727 | -0.202 | -8.6795
-8 | -0.0017 | 0.00708 | -0.2028 | -0.24011
-7.5 | 0.0598 | 0.00693 | -0.2036 | 8.6291
-7 | 0.1213 | 0.00676 | -0.2044 | 17.9438
-6.5 | 0.1828 | 0.00663 | -0.2052 | 27.5716
-6 | 0.2441 | 0.00653 | -0.2059 | 37.3813
-5.5 | 0.3055 | 0.00643 | -0.2067 | 47.5117
-5 | 0.3668 | 0.00635 | -0.2074 | 57.7638
-4.5 | 0.4279 | 0.00629 | -0.208 | 68.0286
-4 | 0.4888 | 0.00626 | -0.2087 | 78.0831
-3.5 | 0.5497 | 0.00622 | -0.2093 | 88.3762
-3 | 0.6101 | 0.00622 | -0.2099 | 98.0868
-2.5 | 0.6707 | 0.00621 | -0.2105 | 108.0032
-2 | 0.7303 | 0.00627 | -0.2109 | 116.4753
-1.5 | 0.7906 | 0.00628 | -0.2114 | 125.8917
-1 | 0.8494 | 0.00636 | -0.2117 | 133.5535
-0.5 | 0.909 | 0.0064 | -0.2121 | 142.0312
0 | 0.9673 | 0.00652 | -0.2123 | 148.3589
0.5 | 1.0252 | 0.00663 | -0.2125 | 154.6305
1 | 1.0833 | 0.00672 | -0.2126 | 161.2054
1.5 | 1.1394 | 0.00691 | -0.2125 | 164.8915
2 | 1.1962 | 0.00704 | -0.2125 | 169.9148
2.5 | 1.2515 | 0.00723 | -0.2122 | 173.0982
3 | 1.3052 | 0.00746 | -0.2116 | 174.9598
3.5 | 1.3593 | 0.00765 | -0.2111 | 177.6863
4 | 1.4108 | 0.00792 | -0.2102 | 178.1313
4.5 | 1.4596 | 0.00823 | -0.2088 | 177.3512
5 | 1.5075 | 0.0085 | -0.2072 | 177.3529
5.5 | 1.5458 | 0.00881 | -0.2037 | 175.4597
6 | 1.5824 | 0.00928 | -0.2001 | 170.5172
6.5 | 1.6214 | 0.00973 | -0.1971 | 166.6393
7 | 1.659 | 0.01025 | -0.1939 | 161.8537
7.5 | 1.6934 | 0.01091 | -0.1904 | 155.2154
8 | 1.7248 | 0.01173 | -0.1865 | 147.0418
8.5 | 1.758 | 0.01256 | -0.1831 | 139.9682
9 | 1.7913 | 0.01345 | -0.1799 | 133.1822
9.5 | 1.8199 | 0.01458 | -0.1761 | 124.8217
10 | 1.8456 | 0.01595 | -0.1722 | 115.7116
10.5 | 1.87 | 0.01747 | -0.1684 | 107.0406
11 | 1.8987 | 0.01888 | -0.1653 | 100.5667
11.5 | 1.9212 | 0.0207 | -0.1617 | 92.8116
12 | 1.9408 | 0.02246 | -0.1579 | 86.4114
12.5 | 1.9578 | 0.02493 | -0.1542 | 78.5319
13 | 1.9746 | 0.02759 | -0.1508 | 71.5694
13.5 | 1.9926 | 0.0303 | -0.1478 | 65.7624
14 | 2.011 | 0.03311 | -0.145 | 60.7369
14.5 | 2.0241 | 0.03651 | -0.1422 | 55.4396
15 | 2.0332 | 0.04042 | -0.1395 | 50.3018
15.5 | 2.043 | 0.04447 | -0.1371 | 45.9411
16 | 2.054 | 0.04856 | -0.1352 | 42.2982
16.5 | 2.0602 | 0.0533 | -0.1333 | 38.6529
17 | 2.0632 | 0.05855 | -0.1317 | 35.2383
17.5 | 2.069 | 0.06369 | -0.1304 | 32.4855
18 | 2.0727 | 0.06919 | -0.1295 | 29.9566
18.5 | 2.071 | 0.07553 | -0.1288 | 27.4196
19 | 2.0749 | 0.08127 | -0.1284 | 25.5309
19.5 | 2.076 | 0.08746 | -0.1283 | 23.7366
20 | 2.0716 | 0.09451 | -0.1286 | 21.9194

## 75. Re 5M Mach 0.10 (1)
BIGFOIL.COM POLAR EXPORT
Joukowsky 20.00% thick 7.00% camber
Joukowsky 20.00% thick 7.00% camber |  |  |  | Cl Max: | 2.61 | at alpha= | 19 | deg
JavaFoil+Calcfoil stall+Eppler ext transition |  |  |  | L/D Max: | 144.216 | at alpha= | 1 | deg
Re: | 5000000 |  |  | Cd Min: | 0.00577 | at alpha= | -7 | deg
Mach: | 0.1 |  |  | Cl=0 at alpha= | -8.3136 | deg
|  |  |  | @ Cl=0.1, Cd= | 0.0093952
|  |  |  | @ Cl=0.4, Cd= | 0.0062384
|  |  |  | @ Cl=0.6, Cd= | 0.0067139
alpha (deg) | Cl | Cd | Cm | Cl/Cd
-20 | -0.985 | 0.1058 | -0.145 | -9.306
-19.5 | -0.962 | 0.09979 | -0.146 | -9.639
-19 | -0.937 | 0.09393 | -0.148 | -9.976
-18.5 | -0.91 | 0.0881 | -0.149 | -10.333
-18 | -0.882 | 0.08268 | -0.151 | -10.662
-17.5 | -0.851 | 0.07725 | -0.152 | -11.018
-17 | -0.819 | 0.07203 | -0.154 | -11.366
-16.5 | -0.784 | 0.06703 | -0.155 | -11.702
-16 | -0.748 | 0.06217 | -0.157 | -12.036
-15.5 | -0.71 | 0.05762 | -0.158 | -12.324
-15 | -0.67 | 0.05331 | -0.16 | -12.57
-14.5 | -0.628 | 0.04921 | -0.161 | -12.771
-14 | -0.585 | 0.045 | -0.163 | -13.012
-13.5 | -0.541 | 0.04117 | -0.165 | -13.136
-13 | -0.495 | 0.03758 | -0.167 | -13.166
-12.5 | -0.447 | 0.03421 | -0.169 | -13.08
-12 | -0.399 | 0.0309 | -0.171 | -12.905
-11.5 | -0.349 | 0.02787 | -0.172 | -12.506
-11 | -0.297 | 0.025 | -0.174 | -11.891
-10.5 | -0.245 | 0.02229 | -0.177 | -10.978
-10 | -0.191 | 0.01983 | -0.179 | -9.626
-9.5 | -0.136 | 0.01758 | -0.181 | -7.73
-9 | -0.08 | 0.01533 | -0.183 | -5.205
-8.5 | -0.022 | 0.01331 | -0.186 | -1.674
-8 | 0.037 | 0.01151 | -0.189 | 3.187
-7.5 | 0.097 | 0.00956 | -0.192 | 10.196
-7 | 0.166 | 0.00577 | -0.203 | 28.732
-6.5 | 0.23 | 0.00587 | -0.204 | 39.124
-6 | 0.294 | 0.00604 | -0.204 | 48.635
-5.5 | 0.358 | 0.00614 | -0.204 | 58.283
-5 | 0.422 | 0.00629 | -0.204 | 67.024
-4.5 | 0.486 | 0.00642 | -0.204 | 75.729
-4 | 0.55 | 0.00656 | -0.204 | 83.889
-3.5 | 0.615 | 0.00676 | -0.205 | 90.881
-3 | 0.681 | 0.00688 | -0.205 | 99.005
-2.5 | 0.741 | 0.00707 | -0.205 | 104.839
-2 | 0.805 | 0.00734 | -0.205 | 109.655
-1.5 | 0.868 | 0.00789 | -0.205 | 109.976
-1 | 0.931 | 0.00821 | -0.205 | 113.314
-0.5 | 0.993 | 0.00858 | -0.205 | 115.739
0 | 1.054 | 0.00822 | -0.205 | 128.214
0.5 | 1.115 | 0.00821 | -0.205 | 135.85
1 | 1.176 | 0.00815 | -0.205 | 144.216
1.5 | 1.236 | 0.00903 | -0.204 | 136.903
2 | 1.296 | 0.00933 | -0.204 | 138.96
2.5 | 1.356 | 0.00967 | -0.204 | 140.238
3 | 1.415 | 0.01003 | -0.204 | 141.053
3.5 | 1.474 | 0.01041 | -0.204 | 141.563
4 | 1.532 | 0.01084 | -0.203 | 141.364
4.5 | 1.59 | 0.01129 | -0.203 | 140.845
5 | 1.647 | 0.01176 | -0.203 | 139.992
5.5 | 1.703 | 0.01227 | -0.202 | 138.786
6 | 1.759 | 0.01282 | -0.202 | 137.229
6.5 | 1.813 | 0.0134 | -0.202 | 135.323
7 | 1.867 | 0.01404 | -0.201 | 133.014
7.5 | 1.92 | 0.0147 | -0.201 | 130.574
8 | 1.972 | 0.0153 | -0.201 | 128.868
8.5 | 2.022 | 0.01612 | -0.2 | 125.42
9 | 2.072 | 0.01699 | -0.2 | 121.905
9.5 | 2.12 | 0.01792 | -0.199 | 118.244
10 | 2.166 | 0.01894 | -0.199 | 114.371
10.5 | 2.211 | 0.02003 | -0.198 | 110.349
11 | 2.253 | 0.02118 | -0.197 | 106.372
11.5 | 2.294 | 0.02242 | -0.197 | 102.358
12 | 2.333 | 0.02352 | -0.196 | 99.203
12.5 | 2.37 | 0.02496 | -0.196 | 94.981
13 | 2.405 | 0.02648 | -0.195 | 90.809
13.5 | 2.437 | 0.02811 | -0.194 | 86.716
14 | 2.467 | 0.02977 | -0.194 | 82.879
14.5 | 2.494 | 0.03157 | -0.193 | 78.998
15 | 2.519 | 0.03346 | -0.192 | 75.264
15.5 | 2.541 | 0.03545 | -0.191 | 71.682
16 | 2.559 | 0.03751 | -0.191 | 68.228
16.5 | 2.575 | 0.03975 | -0.19 | 64.786
17 | 2.589 | 0.04203 | -0.189 | 61.584
17.5 | 2.598 | 0.04444 | -0.188 | 58.461
18 | 2.605 | 0.04702 | -0.187 | 55.397
18.5 | 2.609 | 0.04971 | -0.187 | 52.486
19 | 2.61 | 0.05261 | -0.186 | 49.609
19.5 | 2.607 | 0.05562 | -0.185 | 46.867
20 | 2.601 | 0.05873 | -0.184 | 44.284

## 76. Re 5M Mach 0.10 (2)
BIGFOIL.COM POLAR EXPORT
Joukowsky 20.00% thick 7.00% camber
Joukowsky 20.00% thick 7.00% camber |  |  |  | Cl Max: | 2.0706 | at alpha= | 18 | deg
XFOIL ncrit=9 |  |  |  | L/D Max: | 177.682 | at alpha= | 4 | deg
Re: | 5000000 |  |  | Cd Min: | 0.09911 | at alpha= | 20 | deg
Mach: | 0.1 |  |  | Cl=0 at alpha= | -7.9703 | deg
|  |  |  | @ Cl=0.1, Cd= | 0.0068527
|  |  |  | @ Cl=0.4, Cd= | 0.0063489
|  |  |  | @ Cl=0.6, Cd= | 0.0062478
alpha (deg) | Cl | Cd | Cm | Cl/Cd
-20 | -0.6477 | 0.09442 | -0.1265 | -6.8598
-19.5 | -0.6691 | 0.08025 | -0.1426 | -8.3377
-19 | -0.6509 | 0.06621 | -0.1662 | -9.8308
-18.5 | -0.6807 | 0.05672 | -0.174 | -12.0011
-18 | -0.7108 | 0.04923 | -0.1779 | -14.4384
-17.5 | -0.7563 | 0.0408 | -0.1819 | -18.5368
-17 | -0.8231 | 0.03167 | -0.1851 | -25.9899
-16.5 | -0.8843 | 0.02408 | -0.1855 | -36.7234
-16 | -0.9311 | 0.01704 | -0.1871 | -54.642
-15.5 | -0.893 | 0.01412 | -0.1916 | -63.2436
-15 | -0.8412 | 0.01314 | -0.1927 | -64.0183
-14.5 | -0.7878 | 0.01229 | -0.1935 | -64.1009
-14 | -0.7317 | 0.0115 | -0.1944 | -63.6261
-13.5 | -0.674 | 0.01096 | -0.1951 | -61.4964
-13 | -0.6153 | 0.01037 | -0.196 | -59.3346
-12.5 | -0.5559 | 0.00986 | -0.1968 | -56.3793
-12 | -0.4957 | 0.00949 | -0.1975 | -52.2339
-11.5 | -0.435 | 0.00902 | -0.1984 | -48.2262
-11 | -0.3742 | 0.00873 | -0.1991 | -42.8637
-10.5 | -0.3126 | 0.00833 | -0.2 | -37.527
-10 | -0.2514 | 0.0081 | -0.2007 | -31.037
-9.5 | -0.1893 | 0.00776 | -0.2017 | -24.3943
-9 | -0.1277 | 0.00757 | -0.2024 | -16.8692
-8.5 | -0.0655 | 0.00731 | -0.2032 | -8.9603
-8 | -0.0037 | 0.00713 | -0.204 | -0.51893
-7.5 | 0.0585 | 0.00696 | -0.2048 | 8.4052
-7 | 0.1204 | 0.0068 | -0.2055 | 17.7059
-6.5 | 0.1826 | 0.00666 | -0.2063 | 27.4174
-6 | 0.2444 | 0.00657 | -0.207 | 37.1994
-5.5 | 0.3064 | 0.00645 | -0.2078 | 47.5039
-5 | 0.368 | 0.00638 | -0.2084 | 57.6803
-4.5 | 0.4297 | 0.00632 | -0.2091 | 67.9905
-4 | 0.4909 | 0.0063 | -0.2097 | 77.9206
-3.5 | 0.5525 | 0.00624 | -0.2104 | 88.5417
-3 | 0.6131 | 0.00625 | -0.2109 | 98.096
-2.5 | 0.6743 | 0.00623 | -0.2115 | 108.2343
-2 | 0.7342 | 0.0063 | -0.2118 | 116.5397
-1.5 | 0.795 | 0.0063 | -0.2124 | 126.1905
-1 | 0.8543 | 0.00638 | -0.2127 | 133.9028
-0.5 | 0.9141 | 0.00644 | -0.2131 | 141.941
0 | 0.9729 | 0.00654 | -0.2133 | 148.7615
0.5 | 1.0309 | 0.00667 | -0.2133 | 154.5577
1 | 1.0895 | 0.00676 | -0.2135 | 161.1686
1.5 | 1.1459 | 0.00694 | -0.2133 | 165.1153
2 | 1.2027 | 0.0071 | -0.2132 | 169.3944
2.5 | 1.2585 | 0.00727 | -0.2129 | 173.1087
3 | 1.3121 | 0.00752 | -0.2122 | 174.4814
3.5 | 1.3661 | 0.00772 | -0.2116 | 176.956
4 | 1.4179 | 0.00798 | -0.2106 | 177.6817
4.5 | 1.4662 | 0.0083 | -0.209 | 176.6506
5 | 1.51 | 0.00857 | -0.2065 | 176.196
5.5 | 1.5494 | 0.00891 | -0.2032 | 173.8945
6 | 1.5867 | 0.0094 | -0.1997 | 168.7979
6.5 | 1.6248 | 0.0099 | -0.1964 | 164.1212
7 | 1.6631 | 0.01044 | -0.1933 | 159.3008
7.5 | 1.6987 | 0.01111 | -0.1899 | 152.8983
8 | 1.73 | 0.01198 | -0.186 | 144.4073
8.5 | 1.7616 | 0.0129 | -0.1823 | 136.5581
9 | 1.7942 | 0.01386 | -0.1789 | 129.4517
9.5 | 1.8251 | 0.01498 | -0.1754 | 121.8358
10 | 1.8508 | 0.0164 | -0.1715 | 112.8537
10.5 | 1.8739 | 0.01806 | -0.1675 | 103.7597
11 | 1.8996 | 0.01969 | -0.164 | 96.4754
11.5 | 1.9232 | 0.02156 | -0.1606 | 89.2022
12 | 1.9453 | 0.02325 | -0.157 | 83.6688
12.5 | 1.9623 | 0.02582 | -0.1534 | 75.9992
13 | 1.978 | 0.02866 | -0.1499 | 69.0161
13.5 | 1.9938 | 0.03165 | -0.1468 | 62.9953
14 | 2.0103 | 0.03476 | -0.144 | 57.8337
14.5 | 2.0227 | 0.03834 | -0.1412 | 52.7569
15 | 2.0316 | 0.04242 | -0.1386 | 47.8925
15.5 | 2.0399 | 0.04676 | -0.1362 | 43.6249
16 | 2.0525 | 0.05082 | -0.1344 | 40.3876
16.5 | 2.0605 | 0.05549 | -0.1327 | 37.1328
17 | 2.0631 | 0.06091 | -0.1311 | 33.8713
17.5 | 2.0669 | 0.06642 | -0.1299 | 31.1186
18 | 2.0706 | 0.07206 | -0.1291 | 28.7344
18.5 | 2.0688 | 0.07855 | -0.1285 | 26.3374
19 | 2.0682 | 0.08503 | -0.1283 | 24.3232
19.5 | 2.0672 | 0.09168 | -0.1284 | 22.548
20 | 2.0609 | 0.09911 | -0.1289 | 20.7941

## 77. Re 5M Mach 0.25 (1)
BIGFOIL.COM POLAR EXPORT
Joukowsky 20.00% thick 7.00% camber
Joukowsky 20.00% thick 7.00% camber |  |  |  | Cl Max: | 2.54 | at alpha= | 16.5 | deg
JavaFoil+Calcfoil stall+Eppler ext transition |  |  |  | L/D Max: | 138.247 | at alpha= | 3.5 | deg
Re: | 5000000 |  |  | Cd Min: | 0.00591 | at alpha= | -6.5 | deg
Mach: | 0.25 |  |  | Cl=0 at alpha= | -8.3083 | deg
|  |  |  | @ Cl=0.1, Cd= | 0.011601
|  |  |  | @ Cl=0.4, Cd= | 0.00629
|  |  |  | @ Cl=0.6, Cd= | 0.0067438
alpha (deg) | Cl | Cd | Cm | Cl/Cd
-20 | -0.899 | 0.12096 | -0.143 | -7.43
-19.5 | -0.889 | 0.11334 | -0.145 | -7.841
-19 | -0.875 | 0.10651 | -0.146 | -8.22
-18.5 | -0.859 | 0.0999 | -0.148 | -8.599
-18 | -0.84 | 0.09358 | -0.15 | -8.971
-17.5 | -0.817 | 0.08732 | -0.151 | -9.358
-17 | -0.792 | 0.08131 | -0.153 | -9.739
-16.5 | -0.764 | 0.0756 | -0.155 | -10.103
-16 | -0.733 | 0.06994 | -0.157 | -10.481
-15.5 | -0.699 | 0.06494 | -0.158 | -10.77
-15 | -0.663 | 0.05979 | -0.16 | -11.089
-14.5 | -0.624 | 0.05512 | -0.162 | -11.325
-14 | -0.584 | 0.05048 | -0.164 | -11.562
-13.5 | -0.541 | 0.04621 | -0.166 | -11.705
-13 | -0.496 | 0.04221 | -0.168 | -11.756
-12.5 | -0.45 | 0.03846 | -0.17 | -11.691
-12 | -0.401 | 0.03485 | -0.172 | -11.521
-11.5 | -0.352 | 0.03138 | -0.174 | -11.205
-11 | -0.3 | 0.02825 | -0.176 | -10.627
-10.5 | -0.247 | 0.02532 | -0.178 | -9.771
-10 | -0.193 | 0.02256 | -0.181 | -8.563
-9.5 | -0.138 | 0.01999 | -0.183 | -6.887
-9 | -0.081 | 0.0177 | -0.185 | -4.565
-8.5 | -0.023 | 0.01557 | -0.188 | -1.448
-8 | 0.037 | 0.0135 | -0.191 | 2.749
-7.5 | 0.098 | 0.01165 | -0.194 | 8.446
-7 | 0.162 | 0.01009 | -0.197 | 16.019
-6.5 | 0.236 | 0.00591 | -0.209 | 39.885
-6 | 0.301 | 0.00604 | -0.209 | 49.909
-5.5 | 0.367 | 0.00623 | -0.21 | 58.973
-5 | 0.433 | 0.00635 | -0.21 | 68.192
-4.5 | 0.499 | 0.00653 | -0.21 | 76.433
-4 | 0.565 | 0.00659 | -0.21 | 85.83
-3.5 | 0.631 | 0.00688 | -0.21 | 91.807
-3 | 0.7 | 0.00709 | -0.21 | 98.737
-2.5 | 0.762 | 0.00764 | -0.21 | 99.651
-2 | 0.826 | 0.00788 | -0.211 | 104.886
-1.5 | 0.891 | 0.0082 | -0.211 | 108.615
-1 | 0.956 | 0.00848 | -0.211 | 112.673
-0.5 | 1.02 | 0.00795 | -0.21 | 128.362
0 | 1.08 | 0.00792 | -0.21 | 136.448
0.5 | 1.143 | 0.00872 | -0.21 | 131.142
1 | 1.205 | 0.00904 | -0.21 | 133.309
1.5 | 1.267 | 0.00936 | -0.21 | 135.343
2 | 1.329 | 0.00972 | -0.21 | 136.698
2.5 | 1.39 | 0.01009 | -0.209 | 137.785
3 | 1.45 | 0.01049 | -0.209 | 138.205
3.5 | 1.51 | 0.01092 | -0.209 | 138.247
4 | 1.569 | 0.01139 | -0.209 | 137.824
4.5 | 1.628 | 0.01189 | -0.208 | 136.863
5 | 1.686 | 0.01244 | -0.208 | 135.513
5.5 | 1.743 | 0.01302 | -0.208 | 133.86
6 | 1.799 | 0.01365 | -0.207 | 131.813
6.5 | 1.854 | 0.0143 | -0.207 | 129.621
7 | 1.909 | 0.01502 | -0.206 | 127.106
7.5 | 1.962 | 0.01579 | -0.206 | 124.218
8 | 2.013 | 0.01654 | -0.205 | 121.74
8.5 | 2.064 | 0.01747 | -0.205 | 118.13
9 | 2.113 | 0.0185 | -0.204 | 114.236
9.5 | 2.16 | 0.01959 | -0.204 | 110.254
10 | 2.205 | 0.0208 | -0.203 | 106.043
10.5 | 2.248 | 0.02209 | -0.203 | 101.795
11 | 2.29 | 0.02347 | -0.202 | 97.561
11.5 | 2.328 | 0.02496 | -0.201 | 93.281
12 | 2.364 | 0.02633 | -0.201 | 89.769
12.5 | 2.397 | 0.02807 | -0.2 | 85.414
13 | 2.427 | 0.0299 | -0.199 | 81.185
13.5 | 2.454 | 0.03187 | -0.199 | 77.016
14 | 2.478 | 0.03395 | -0.198 | 72.988
14.5 | 2.498 | 0.03619 | -0.197 | 69.043
15 | 2.515 | 0.03847 | -0.196 | 65.364
15.5 | 2.528 | 0.04099 | -0.195 | 61.656
16 | 2.536 | 0.04364 | -0.194 | 58.104
16.5 | 2.54 | 0.04646 | -0.194 | 54.669
17 | 2.54 | 0.04944 | -0.193 | 51.376
17.5 | 2.534 | 0.05259 | -0.192 | 48.193
18 | 2.525 | 0.05605 | -0.191 | 45.04
18.5 | 2.511 | 0.05968 | -0.19 | 42.066
19 | 2.491 | 0.06353 | -0.189 | 39.217
19.5 | 2.467 | 0.0676 | -0.188 | 36.487
20 | 2.437 | 0.07207 | -0.187 | 33.82

## 78. Re 5M Mach 0.25 (2)
BIGFOIL.COM POLAR EXPORT
Joukowsky 20.00% thick 7.00% camber
Joukowsky 20.00% thick 7.00% camber |  |  |  | Cl Max: | 2.0438 | at alpha= | 17 | deg
XFOIL ncrit=9 |  |  |  | L/D Max: | 173.433 | at alpha= | 4 | deg
Re: | 5000000 |  |  | Cd Min: | 0.12087 | at alpha= | 20 | deg
Mach: | 0.25 |  |  | Cl=0 at alpha= | -7.8851 | deg
|  |  |  | @ Cl=0.1, Cd= | 0.0070831
|  |  |  | @ Cl=0.4, Cd= | 0.0065266
|  |  |  | @ Cl=0.6, Cd= | 0.0063852
alpha (deg) | Cl | Cd | Cm | Cl/Cd
-19.5 | -0.4667 | 0.10494 | -0.1401 | -4.4473
-19 | -0.4436 | 0.09438 | -0.1556 | -4.7001
-18.5 | -0.4666 | 0.08456 | -0.1633 | -5.518
-18 | -0.4885 | 0.0763 | -0.1686 | -6.4024
-17.5 | -0.5147 | 0.06791 | -0.174 | -7.5791
-17 | -0.5372 | 0.06031 | -0.1788 | -8.9073
-16.5 | -0.5815 | 0.05112 | -0.1845 | -11.3752
-16 | -0.6335 | 0.04196 | -0.1897 | -15.0977
-15.5 | -0.6918 | 0.03346 | -0.1933 | -20.6754
-15 | -0.7657 | 0.0252 | -0.1941 | -30.3849
-14.5 | -0.8178 | 0.01782 | -0.1962 | -45.8923
-14 | -0.7755 | 0.01402 | -0.2025 | -55.3138
-13.5 | -0.7199 | 0.01282 | -0.2035 | -56.1544
-13 | -0.6602 | 0.01177 | -0.2045 | -56.0918
-12.5 | -0.5983 | 0.01113 | -0.2049 | -53.7556
-12 | -0.5351 | 0.01039 | -0.2057 | -51.5014
-11.5 | -0.4712 | 0.00987 | -0.2062 | -47.7406
-11 | -0.4065 | 0.00936 | -0.2068 | -43.4295
-10.5 | -0.3415 | 0.00894 | -0.2074 | -38.1991
-10 | -0.2764 | 0.00855 | -0.208 | -32.3275
-9.5 | -0.2109 | 0.00822 | -0.2086 | -25.6569
-9 | -0.1458 | 0.00791 | -0.2092 | -18.4324
-8.5 | -0.0801 | 0.00765 | -0.2099 | -10.4706
-8 | -0.0151 | 0.00742 | -0.2105 | -2.035
-7.5 | 0.0506 | 0.00719 | -0.2112 | 7.0376
-7 | 0.1153 | 0.00705 | -0.2117 | 16.3546
-6.5 | 0.1809 | 0.00686 | -0.2125 | 26.3703
-6 | 0.2453 | 0.00674 | -0.2131 | 36.3947
-5.5 | 0.3105 | 0.00662 | -0.2138 | 46.9033
-5 | 0.3744 | 0.00657 | -0.2143 | 56.9863
-4.5 | 0.4393 | 0.00646 | -0.215 | 68.0031
-4 | 0.5029 | 0.00643 | -0.2155 | 78.2115
-3.5 | 0.567 | 0.00638 | -0.2161 | 88.8715
-3 | 0.6302 | 0.00639 | -0.2165 | 98.6228
-2.5 | 0.6934 | 0.0064 | -0.217 | 108.3438
-2 | 0.7562 | 0.00642 | -0.2174 | 117.7882
-1.5 | 0.8183 | 0.00648 | -0.2177 | 126.2809
-1 | 0.8807 | 0.00652 | -0.2181 | 135.0767
-0.5 | 0.9411 | 0.00665 | -0.2181 | 141.5188
0 | 1.0028 | 0.00672 | -0.2183 | 149.2262
0.5 | 1.0626 | 0.00685 | -0.2183 | 155.1241
1 | 1.1219 | 0.007 | -0.2181 | 160.2714
1.5 | 1.1809 | 0.00715 | -0.2178 | 165.1608
2 | 1.2372 | 0.00738 | -0.2171 | 167.6423
2.5 | 1.2943 | 0.00755 | -0.2165 | 171.4305
3 | 1.3488 | 0.00779 | -0.2154 | 173.1451
3.5 | 1.3993 | 0.00811 | -0.2136 | 172.5401
4 | 1.4447 | 0.00833 | -0.2107 | 173.4334
4.5 | 1.4872 | 0.0087 | -0.2074 | 170.9425
5 | 1.527 | 0.0092 | -0.2037 | 165.9783
5.5 | 1.5697 | 0.00965 | -0.2007 | 162.6632
6 | 1.6099 | 0.01021 | -0.1973 | 157.6787
6.5 | 1.6465 | 0.01095 | -0.1935 | 150.3653
7 | 1.6843 | 0.01172 | -0.19 | 143.7116
7.5 | 1.7207 | 0.01259 | -0.1865 | 136.672
8 | 1.7534 | 0.01368 | -0.1826 | 128.1725
8.5 | 1.783 | 0.01499 | -0.1784 | 118.946
9 | 1.8139 | 0.01635 | -0.1746 | 110.9419
9.5 | 1.8436 | 0.01786 | -0.1709 | 103.2251
10 | 1.8703 | 0.01963 | -0.167 | 95.2776
10.5 | 1.8935 | 0.02174 | -0.163 | 87.0975
11 | 1.9136 | 0.02419 | -0.159 | 79.1071
11.5 | 1.9356 | 0.02669 | -0.1556 | 72.5215
12 | 1.9559 | 0.02905 | -0.152 | 67.3287
12.5 | 1.9741 | 0.03213 | -0.1487 | 61.441
13 | 1.9883 | 0.0357 | -0.1454 | 55.6947
13.5 | 1.9996 | 0.03969 | -0.1423 | 50.3804
14 | 2.0112 | 0.04387 | -0.1396 | 45.8445
14.5 | 2.0227 | 0.04823 | -0.1372 | 41.9386
15 | 2.0313 | 0.05307 | -0.135 | 38.2759
15.5 | 2.0352 | 0.05855 | -0.1331 | 34.76
16 | 2.0374 | 0.06446 | -0.1315 | 31.6072
16.5 | 2.0417 | 0.07033 | -0.1303 | 29.0303
17 | 2.0438 | 0.07662 | -0.1295 | 26.6745
17.5 | 2.0408 | 0.08368 | -0.129 | 24.3881
18 | 2.0383 | 0.09085 | -0.1289 | 22.4359
18.5 | 2.037 | 0.098 | -0.1291 | 20.7857
19 | 2.0318 | 0.10571 | -0.1298 | 19.2205
19.5 | 2.0267 | 0.11346 | -0.1308 | 17.8627
20 | 2.0241 | 0.12087 | -0.1321 | 16.7461

## 79. Re 5M Mach 0.50 (1)
BIGFOIL.COM POLAR EXPORT
Joukowsky 20.00% thick 7.00% camber
Joukowsky 20.00% thick 7.00% camber |  |  |  | Cl Max: | 2.306 | at alpha= | 10.5 | deg
JavaFoil+Calcfoil stall+Eppler ext transition |  |  |  | L/D Max: | 124.616 | at alpha= | 1.5 | deg
Re: | 5000000 |  |  | Cd Min: | 0.00726 | at alpha= | -4 | deg
Mach: | 0.5 |  |  | Cl=0 at alpha= | -8.3095 | deg
|  |  |  | @ Cl=0.1, Cd= | 0.020032
|  |  |  | @ Cl=0.4, Cd= | 0.011582
|  |  |  | @ Cl=0.6, Cd= | 0.0080018
alpha (deg) | Cl | Cd | Cm | Cl/Cd
-20 | -0.701 | 0.1584 | -0.136 | -4.424
-19.5 | -0.671 | 0.15374 | -0.137 | -4.365
-19 | -0.641 | 0.14983 | -0.136 | -4.277
-18.5 | -0.61 | 0.14588 | -0.134 | -4.183
-18 | -0.58 | 0.14216 | -0.135 | -4.083
-17.5 | -0.55 | 0.13593 | -0.132 | -4.043
-17 | -0.52 | 0.13202 | -0.132 | -3.937
-16.5 | -0.49 | 0.12868 | -0.132 | -3.806
-16 | -0.46 | 0.11789 | -0.131 | -3.898
-15.5 | -0.43 | 0.11952 | -0.132 | -3.597
-15 | -0.399 | 0.10959 | -0.129 | -3.644
-14.5 | -0.369 | 0.11089 | -0.128 | -3.331
-14 | -0.342 | 0.0958 | -0.139 | -3.568
-13.5 | -0.313 | 0.09196 | -0.144 | -3.401
-13 | -0.284 | 0.08475 | -0.15 | -3.354
-12.5 | -0.338 | 0.07477 | -0.158 | -4.518
-12 | -0.357 | 0.06168 | -0.168 | -5.78
-11.5 | -0.332 | 0.05362 | -0.173 | -6.19
-11 | -0.294 | 0.04676 | -0.178 | -6.293
-10.5 | -0.249 | 0.04129 | -0.182 | -6.02
-10 | -0.198 | 0.03643 | -0.186 | -5.423
-9.5 | -0.143 | 0.03229 | -0.189 | -4.417
-9 | -0.084 | 0.02856 | -0.193 | -2.955
-8.5 | -0.024 | 0.02511 | -0.196 | -0.944
-8 | 0.039 | 0.0225 | -0.199 | 1.74
-7.5 | 0.104 | 0.01987 | -0.203 | 5.23
-7 | 0.17 | 0.01752 | -0.206 | 9.732
-6.5 | 0.239 | 0.01546 | -0.209 | 15.442
-6 | 0.309 | 0.01367 | -0.212 | 22.591
-5.5 | 0.381 | 0.01201 | -0.216 | 31.741
-5 | 0.456 | 0.01032 | -0.22 | 44.2
-4.5 | 0.539 | 0.00951 | -0.227 | 56.686
-4 | 0.63 | 0.00726 | -0.235 | 86.858
-3.5 | 0.705 | 0.00815 | -0.235 | 86.474
-3 | 0.783 | 0.00769 | -0.234 | 101.7
-2.5 | 0.849 | 0.0077 | -0.234 | 110.366
-2 | 0.922 | 0.00846 | -0.234 | 108.887
-1.5 | 0.994 | 0.00876 | -0.234 | 113.402
-1 | 1.065 | 0.00907 | -0.234 | 117.496
-0.5 | 1.136 | 0.00944 | -0.234 | 120.423
0 | 1.196 | 0.00983 | -0.234 | 121.711
0.5 | 1.265 | 0.01026 | -0.233 | 123.233
1 | 1.333 | 0.01075 | -0.233 | 123.989
1.5 | 1.4 | 0.01123 | -0.233 | 124.616
2 | 1.466 | 0.0118 | -0.233 | 124.29
2.5 | 1.532 | 0.01242 | -0.232 | 123.345
3 | 1.596 | 0.01309 | -0.232 | 121.983
3.5 | 1.66 | 0.0138 | -0.231 | 120.315
4 | 1.723 | 0.01459 | -0.231 | 118.078
4.5 | 1.784 | 0.01545 | -0.231 | 115.442
5 | 1.844 | 0.01642 | -0.23 | 112.311
5.5 | 1.902 | 0.01747 | -0.23 | 108.883
6 | 1.959 | 0.01862 | -0.229 | 105.178
6.5 | 2.013 | 0.01991 | -0.228 | 101.109
7 | 2.065 | 0.02121 | -0.228 | 97.377
7.5 | 2.115 | 0.02285 | -0.227 | 92.537
8 | 2.16 | 0.02464 | -0.226 | 87.667
8.5 | 2.202 | 0.02671 | -0.225 | 82.443
9 | 2.239 | 0.02904 | -0.224 | 77.087
9.5 | 2.269 | 0.03169 | -0.223 | 71.619
10 | 2.292 | 0.03475 | -0.222 | 65.956
10.5 | 2.306 | 0.03823 | -0.221 | 60.311
11 | 2.306 | 0.04231 | -0.22 | 54.513
11.5 | 2.289 | 0.04709 | -0.219 | 48.622
12 | 2.247 | 0.05291 | -0.217 | 42.47
12.5 | 2.162 | 0.06011 | -0.215 | 35.969
13 | 1.974 | 0.07076 | -0.212 | 27.903
13.5 | 1.401 | 0.08587 | -0.209 | 16.318
14 | 1.43 | 0.08518 | -0.208 | 16.793
14.5 | 1.458 | 0.08581 | -0.207 | 16.988
15 | 1.482 | 0.09055 | -0.206 | 16.371
15.5 | 1.502 | 0.09815 | -0.204 | 15.304

## 80. Re 5M Mach 0.50 (2)
BIGFOIL.COM POLAR EXPORT
Joukowsky 20.00% thick 7.00% camber
Joukowsky 20.00% thick 7.00% camber |  |  |  | Cl Max: | 1.9596 | at alpha= | 14 | deg
XFOIL ncrit=9 |  |  |  | L/D Max: | 145.432 | at alpha= | 1.5 | deg
Re: | 5000000 |  |  | Cd Min: | 0.18128 | at alpha= | 19 | deg
Mach: | 0.5 |  |  | Cl=0 at alpha= | -7.4801 | deg
|  |  |  | @ Cl=0.1, Cd= | 0.0082085
|  |  |  | @ Cl=0.4, Cd= | 0.0073288
|  |  |  | @ Cl=0.6, Cd= | 0.0071069
alpha (deg) | Cl | Cd | Cm | Cl/Cd
-15 | -0.1205 | 0.08753 | -0.187 | -1.3767
-14.5 | -0.1271 | 0.08024 | -0.1921 | -1.584
-14 | -0.1308 | 0.07367 | -0.1965 | -1.7755
-13.5 | -0.1326 | 0.06741 | -0.2007 | -1.9671
-13 | -0.1583 | 0.05971 | -0.206 | -2.6511
-12.5 | -0.1776 | 0.05283 | -0.2105 | -3.3617
-12 | -0.2045 | 0.04605 | -0.2144 | -4.4408
-11.5 | -0.2409 | 0.0391 | -0.2181 | -6.1611
-11 | -0.3061 | 0.03164 | -0.2205 | -9.6745
-10.5 | -0.4011 | 0.02372 | -0.2213 | -16.9098
-10 | -0.4098 | 0.01384 | -0.2368 | -29.6098
-9.5 | -0.3319 | 0.01182 | -0.2391 | -28.0795
-9 | -0.2513 | 0.01062 | -0.2397 | -23.6629
-8.5 | -0.1678 | 0.00982 | -0.2398 | -17.0876
-8 | -0.0861 | 0.00919 | -0.2398 | -9.3689
-7.5 | -0.0032 | 0.00865 | -0.2399 | -0.36994
-7 | 0.0771 | 0.00831 | -0.2396 | 9.278
-6.5 | 0.1583 | 0.00795 | -0.2398 | 19.9119
-6 | 0.2369 | 0.00771 | -0.2397 | 30.7263
-5.5 | 0.3164 | 0.00747 | -0.2399 | 42.3561
-5 | 0.3933 | 0.00734 | -0.2399 | 53.5831
-4.5 | 0.4707 | 0.00721 | -0.24 | 65.2843
-4 | 0.546 | 0.00715 | -0.24 | 76.3636
-3.5 | 0.6211 | 0.00709 | -0.24 | 87.6023
-3 | 0.695 | 0.00708 | -0.24 | 98.1638
-2.5 | 0.7669 | 0.00712 | -0.2396 | 107.7107
-2 | 0.8392 | 0.00715 | -0.2394 | 117.3706
-1.5 | 0.9072 | 0.00728 | -0.2384 | 124.6154
-1 | 0.9765 | 0.00736 | -0.2377 | 132.6766
-0.5 | 1.0393 | 0.00752 | -0.2358 | 138.2048
0 | 1.095 | 0.00767 | -0.2326 | 142.764
0.5 | 1.1522 | 0.00793 | -0.2298 | 145.2963
1 | 1.2059 | 0.00835 | -0.2264 | 144.4192
1.5 | 1.2638 | 0.00869 | -0.2238 | 145.4315
2 | 1.3158 | 0.00922 | -0.2203 | 142.7115
2.5 | 1.3677 | 0.00982 | -0.2169 | 139.277
3 | 1.4203 | 0.01047 | -0.2136 | 135.6543
3.5 | 1.4671 | 0.01137 | -0.2096 | 129.0325
4 | 1.5157 | 0.01229 | -0.2059 | 123.3279
4.5 | 1.5617 | 0.0134 | -0.202 | 116.5448
5 | 1.602 | 0.01483 | -0.1975 | 108.0243
5.5 | 1.6455 | 0.01625 | -0.1935 | 101.2615
6 | 1.6873 | 0.01786 | -0.1894 | 94.4737
6.5 | 1.7215 | 0.01994 | -0.1848 | 86.334
7 | 1.7564 | 0.02215 | -0.1804 | 79.2957
7.5 | 1.7909 | 0.02456 | -0.1762 | 72.9194
8 | 1.8191 | 0.02746 | -0.1717 | 66.2454
8.5 | 1.8428 | 0.03083 | -0.1672 | 59.7729
9 | 1.8692 | 0.03423 | -0.1632 | 54.6071
9.5 | 1.892 | 0.03807 | -0.1593 | 49.6979
10 | 1.9092 | 0.04249 | -0.1555 | 44.9329
10.5 | 1.9199 | 0.04765 | -0.1518 | 40.2917
11 | 1.9318 | 0.05298 | -0.1486 | 36.4628
11.5 | 1.9443 | 0.05852 | -0.1458 | 33.2245
12 | 1.9509 | 0.06479 | -0.1434 | 30.1111
12.5 | 1.954 | 0.07166 | -0.1415 | 27.2677
13 | 1.9541 | 0.07913 | -0.1401 | 24.6948
13.5 | 1.957 | 0.08672 | -0.1394 | 22.5669
14 | 1.9596 | 0.09419 | -0.1388 | 20.8048
14.5 | 1.9576 | 0.10252 | -0.1388 | 19.0948
15 | 1.9536 | 0.11125 | -0.1393 | 17.5604
15.5 | 1.948 | 0.12025 | -0.1405 | 16.1996
16 | 1.9462 | 0.12892 | -0.1419 | 15.0962
16.5 | 1.9463 | 0.13743 | -0.1437 | 14.1621
17 | 1.9449 | 0.14613 | -0.1461 | 13.3094
17.5 | 1.942 | 0.15507 | -0.149 | 12.5234
18 | 1.9406 | 0.16387 | -0.1522 | 11.8423
18.5 | 1.9413 | 0.17245 | -0.1556 | 11.2572
19 | 1.9401 | 0.18128 | -0.1596 | 10.7022

## 81. Re 6M Mach 0.00 (1)
BIGFOIL.COM POLAR EXPORT
Joukowsky 20.00% thick 7.00% camber
Joukowsky 20.00% thick 7.00% camber |  |  |  | Cl Max: | 2.626 | at alpha= | 19 | deg
JavaFoil+Calcfoil stall+Eppler ext transition |  |  |  | L/D Max: | 146.415 | at alpha= | 1 | deg
Re: | 6000000 |  |  | Cd Min: | 0.00556 | at alpha= | -7 | deg
Mach: | 0 |  |  | Cl=0 at alpha= | -8.3136 | deg
|  |  |  | @ Cl=0.1, Cd= | 0.0088003
|  |  |  | @ Cl=0.4, Cd= | 0.00616
|  |  |  | @ Cl=0.6, Cd= | 0.0066263
alpha (deg) | Cl | Cd | Cm | Cl/Cd
-20 | -0.996 | 0.10166 | -0.146 | -9.799
-19.5 | -0.972 | 0.09583 | -0.147 | -10.141
-19 | -0.945 | 0.09041 | -0.148 | -10.457
-18.5 | -0.918 | 0.08477 | -0.15 | -10.823
-18 | -0.888 | 0.07944 | -0.151 | -11.174
-17.5 | -0.856 | 0.07419 | -0.153 | -11.541
-17 | -0.823 | 0.06913 | -0.154 | -11.904
-16.5 | -0.788 | 0.06423 | -0.156 | -12.266
-16 | -0.751 | 0.05958 | -0.157 | -12.604
-15.5 | -0.712 | 0.05516 | -0.159 | -12.914
-15 | -0.672 | 0.05115 | -0.16 | -13.131
-14.5 | -0.63 | 0.047 | -0.162 | -13.399
-14 | -0.586 | 0.04304 | -0.164 | -13.623
-13.5 | -0.541 | 0.03932 | -0.165 | -13.771
-13 | -0.495 | 0.03583 | -0.167 | -13.82
-12.5 | -0.448 | 0.03243 | -0.169 | -13.809
-12 | -0.399 | 0.02943 | -0.171 | -13.55
-11.5 | -0.349 | 0.02639 | -0.173 | -13.211
-11 | -0.297 | 0.02362 | -0.175 | -12.584
-10.5 | -0.245 | 0.02101 | -0.177 | -11.645
-10 | -0.191 | 0.01862 | -0.179 | -10.254
-9.5 | -0.136 | 0.01637 | -0.181 | -8.312
-9 | -0.08 | 0.01428 | -0.184 | -5.591
-8.5 | -0.022 | 0.0123 | -0.187 | -1.813
-8 | 0.037 | 0.01053 | -0.19 | 3.49
-7.5 | 0.098 | 0.0089 | -0.194 | 11.018
-7 | 0.165 | 0.00556 | -0.202 | 29.718
-6.5 | 0.229 | 0.00581 | -0.203 | 39.355
-6 | 0.292 | 0.00596 | -0.203 | 49.066
-5.5 | 0.356 | 0.00605 | -0.203 | 58.864
-5 | 0.42 | 0.00621 | -0.203 | 67.636
-4.5 | 0.484 | 0.00633 | -0.203 | 76.397
-4 | 0.548 | 0.00648 | -0.203 | 84.555
-3.5 | 0.612 | 0.00666 | -0.204 | 91.768
-3 | 0.678 | 0.00678 | -0.204 | 99.981
-2.5 | 0.738 | 0.00699 | -0.204 | 105.532
-2 | 0.801 | 0.0072 | -0.204 | 111.193
-1.5 | 0.863 | 0.00777 | -0.204 | 111.076
-1 | 0.926 | 0.00808 | -0.204 | 114.626
-0.5 | 0.988 | 0.00841 | -0.204 | 117.501
0 | 1.05 | 0.00872 | -0.204 | 120.431
0.5 | 1.11 | 0.00804 | -0.204 | 137.976
1 | 1.171 | 0.008 | -0.204 | 146.415
1.5 | 1.231 | 0.00889 | -0.203 | 138.408
2 | 1.291 | 0.00919 | -0.203 | 140.475
2.5 | 1.35 | 0.00952 | -0.203 | 141.818
3 | 1.409 | 0.00988 | -0.203 | 142.695
3.5 | 1.468 | 0.01024 | -0.203 | 143.323
4 | 1.526 | 0.01066 | -0.202 | 143.116
4.5 | 1.583 | 0.0111 | -0.202 | 142.687
5 | 1.64 | 0.01157 | -0.202 | 141.836
5.5 | 1.696 | 0.01205 | -0.202 | 140.766
6 | 1.752 | 0.01258 | -0.201 | 139.297
6.5 | 1.807 | 0.01315 | -0.201 | 137.36
7 | 1.86 | 0.01377 | -0.201 | 135.147
7.5 | 1.913 | 0.01441 | -0.2 | 132.758
8 | 1.965 | 0.01497 | -0.2 | 131.238
8.5 | 2.016 | 0.01575 | -0.199 | 127.998
9 | 2.065 | 0.01659 | -0.199 | 124.506
9.5 | 2.113 | 0.01748 | -0.198 | 120.869
10 | 2.16 | 0.01845 | -0.198 | 117.08
10.5 | 2.205 | 0.01947 | -0.197 | 113.257
11 | 2.248 | 0.02056 | -0.197 | 109.326
11.5 | 2.289 | 0.02173 | -0.196 | 105.36
12 | 2.329 | 0.02297 | -0.196 | 101.372
12.5 | 2.366 | 0.02406 | -0.195 | 98.342
13 | 2.402 | 0.02548 | -0.194 | 94.255
13.5 | 2.435 | 0.02699 | -0.194 | 90.223
14 | 2.465 | 0.02856 | -0.193 | 86.332
14.5 | 2.494 | 0.0302 | -0.192 | 82.577
15 | 2.519 | 0.03195 | -0.192 | 78.845
15.5 | 2.543 | 0.03377 | -0.191 | 75.295
16 | 2.563 | 0.03574 | -0.19 | 71.719
16.5 | 2.581 | 0.03774 | -0.189 | 68.382
17 | 2.596 | 0.03991 | -0.189 | 65.049
17.5 | 2.608 | 0.04214 | -0.188 | 61.885
18 | 2.617 | 0.04455 | -0.187 | 58.74
18.5 | 2.623 | 0.04702 | -0.186 | 55.793
19 | 2.626 | 0.04964 | -0.185 | 52.909
19.5 | 2.626 | 0.05239 | -0.185 | 50.125
20 | 2.623 | 0.05538 | -0.184 | 47.372

## 82. Re 6M Mach 0.00 (2)
BIGFOIL.COM POLAR EXPORT
Joukowsky 20.00% thick 7.00% camber
Joukowsky 20.00% thick 7.00% camber |  |  |  | Cl Max: | 2.0923 | at alpha= | 19 | deg
XFOIL ncrit=9 |  |  |  | L/D Max: | 182.793 | at alpha= | 4.5 | deg
Re: | 6000000 |  |  | Cd Min: | 0.0923 | at alpha= | 20 | deg
Mach: | 0 |  |  | Cl=0 at alpha= | -7.9967 | deg
|  |  |  | @ Cl=0.1, Cd= | 0.0066118
|  |  |  | @ Cl=0.4, Cd= | 0.0061543
|  |  |  | @ Cl=0.6, Cd= | 0.006052
alpha (deg) | Cl | Cd | Cm | Cl/Cd
-20 | -0.7476 | 0.07867 | -0.1382 | -9.503
-19 | -0.7529 | 0.05343 | -0.1747 | -14.0913
-18.5 | -0.7945 | 0.04519 | -0.1787 | -17.5813
-18 | -0.8562 | 0.03588 | -0.1827 | -23.8629
-17.5 | -0.9142 | 0.02796 | -0.1845 | -32.6967
-17 | -0.9797 | 0.021 | -0.1826 | -46.6524
-16.5 | -0.9821 | 0.01561 | -0.1873 | -62.9148
-16 | -0.9395 | 0.01383 | -0.1897 | -67.932
-15.5 | -0.8898 | 0.01273 | -0.1908 | -69.8979
-15 | -0.8366 | 0.01201 | -0.1916 | -69.6586
-14.5 | -0.7804 | 0.0114 | -0.1924 | -68.4561
-14 | -0.7243 | 0.01074 | -0.1932 | -67.4395
-13.5 | -0.6664 | 0.01023 | -0.1941 | -65.1417
-13 | -0.6075 | 0.0098 | -0.1948 | -61.9898
-12.5 | -0.5486 | 0.00932 | -0.1957 | -58.8627
-12 | -0.4885 | 0.00896 | -0.1965 | -54.5201
-11.5 | -0.4286 | 0.0086 | -0.1974 | -49.8372
-11 | -0.3678 | 0.00827 | -0.1983 | -44.474
-10.5 | -0.3072 | 0.00798 | -0.1991 | -38.4962
-10 | -0.2459 | 0.0077 | -0.1999 | -31.9351
-9.5 | -0.1848 | 0.00746 | -0.2007 | -24.7721
-9 | -0.1233 | 0.00725 | -0.2016 | -17.0069
-8.5 | -0.0619 | 0.00704 | -0.2024 | -8.7926
-8 | -0.0004 | 0.00688 | -0.2032 | -0.05814
-7.5 | 0.0612 | 0.0067 | -0.204 | 9.1343
-7 | 0.1228 | 0.00656 | -0.2048 | 18.7195
-6.5 | 0.1843 | 0.00645 | -0.2055 | 28.5736
-6 | 0.2458 | 0.00634 | -0.2063 | 38.7697
-5.5 | 0.3073 | 0.00624 | -0.2071 | 49.2468
-5 | 0.3685 | 0.00618 | -0.2078 | 59.6278
-4.5 | 0.4297 | 0.00613 | -0.2084 | 70.0979
-4 | 0.4908 | 0.00608 | -0.2091 | 80.7237
-3.5 | 0.5516 | 0.00606 | -0.2097 | 91.0231
-3 | 0.6124 | 0.00605 | -0.2104 | 101.2231
-2.5 | 0.6724 | 0.00609 | -0.2108 | 110.4105
-2 | 0.7331 | 0.00608 | -0.2114 | 120.5757
-1.5 | 0.7924 | 0.00615 | -0.2118 | 128.8455
-1 | 0.8525 | 0.00618 | -0.2123 | 137.945
-0.5 | 0.9112 | 0.00628 | -0.2126 | 145.0955
0 | 0.97 | 0.00636 | -0.2129 | 152.5157
0.5 | 1.0286 | 0.00645 | -0.2131 | 159.4729
1 | 1.0855 | 0.00662 | -0.2131 | 163.9728
1.5 | 1.1433 | 0.00673 | -0.2132 | 169.8811
2 | 1.1995 | 0.0069 | -0.2131 | 173.8406
2.5 | 1.2545 | 0.0071 | -0.2128 | 176.6901
3 | 1.3099 | 0.00727 | -0.2125 | 180.1788
3.5 | 1.363 | 0.00752 | -0.2119 | 181.25
4 | 1.4145 | 0.00779 | -0.2109 | 181.5789
4.5 | 1.466 | 0.00802 | -0.21 | 182.793
5 | 1.5141 | 0.00834 | -0.2085 | 181.5468
5.5 | 1.5522 | 0.00868 | -0.205 | 178.8249
6 | 1.5909 | 0.00906 | -0.2017 | 175.596
6.5 | 1.6293 | 0.0095 | -0.1985 | 171.5053
7 | 1.6647 | 0.01006 | -0.1949 | 165.4771
7.5 | 1.6979 | 0.01075 | -0.1912 | 157.9442
8 | 1.7332 | 0.01142 | -0.1879 | 151.7688
8.5 | 1.7675 | 0.01219 | -0.1846 | 144.9959
9 | 1.7974 | 0.01317 | -0.1808 | 136.4768
9.5 | 1.8244 | 0.01435 | -0.1768 | 127.1359
10 | 1.8503 | 0.01569 | -0.1728 | 117.9286
10.5 | 1.8803 | 0.01693 | -0.1697 | 111.0632
11 | 1.9057 | 0.01846 | -0.1661 | 103.234
11.5 | 1.9275 | 0.0203 | -0.1624 | 94.9507
12 | 1.947 | 0.02214 | -0.1586 | 87.9404
12.5 | 1.964 | 0.02447 | -0.1548 | 80.2615
13 | 1.9844 | 0.02684 | -0.1517 | 73.9344
13.5 | 2.0046 | 0.02934 | -0.1488 | 68.3231
14 | 2.0189 | 0.03243 | -0.1457 | 62.2541
14.5 | 2.0309 | 0.0359 | -0.1427 | 56.571
15 | 2.0428 | 0.03953 | -0.1401 | 51.6772
15.5 | 2.0552 | 0.04329 | -0.1379 | 47.4752
16 | 2.0642 | 0.04752 | -0.1357 | 43.4386
16.5 | 2.0698 | 0.05227 | -0.1337 | 39.5982
17 | 2.0775 | 0.05697 | -0.1322 | 36.4666
17.5 | 2.0873 | 0.06154 | -0.1309 | 33.9178
18 | 2.0887 | 0.06725 | -0.1298 | 31.0587
18.5 | 2.0906 | 0.07306 | -0.129 | 28.6148
19 | 2.0923 | 0.07907 | -0.1285 | 26.4614
19.5 | 2.0885 | 0.08586 | -0.1284 | 24.3245
20 | 2.0885 | 0.0923 | -0.1285 | 22.6273

## 83. Re 6M Mach 0.10 (1)
BIGFOIL.COM POLAR EXPORT
Joukowsky 20.00% thick 7.00% camber
Joukowsky 20.00% thick 7.00% camber |  |  |  | Cl Max: | 2.613 | at alpha= | 19 | deg
JavaFoil+Calcfoil stall+Eppler ext transition |  |  |  | L/D Max: | 145.776 | at alpha= | 1 | deg
Re: | 6000000 |  |  | Cd Min: | 0.0057 | at alpha= | -7 | deg
Mach: | 0.1 |  |  | Cl=0 at alpha= | -8.3136 | deg
|  |  |  | @ Cl=0.1, Cd= | 0.0090582
|  |  |  | @ Cl=0.4, Cd= | 0.0061687
|  |  |  | @ Cl=0.6, Cd= | 0.0066285
alpha (deg) | Cl | Cd | Cm | Cl/Cd
-20 | -0.986 | 0.10402 | -0.146 | -9.478
-19.5 | -0.963 | 0.09801 | -0.147 | -9.826
-19 | -0.938 | 0.09224 | -0.148 | -10.172
-18.5 | -0.911 | 0.0867 | -0.15 | -10.513
-18 | -0.883 | 0.081 | -0.151 | -10.901
-17.5 | -0.852 | 0.07587 | -0.153 | -11.233
-17 | -0.82 | 0.07068 | -0.154 | -11.598
-16.5 | -0.785 | 0.06576 | -0.156 | -11.945
-16 | -0.749 | 0.06093 | -0.157 | -12.298
-15.5 | -0.711 | 0.05639 | -0.159 | -12.613
-15 | -0.671 | 0.05214 | -0.16 | -12.873
-14.5 | -0.629 | 0.04805 | -0.162 | -13.101
-14 | -0.586 | 0.04403 | -0.164 | -13.316
-13.5 | -0.542 | 0.0401 | -0.166 | -13.513
-13 | -0.496 | 0.03655 | -0.167 | -13.563
-12.5 | -0.448 | 0.03321 | -0.169 | -13.498
-12 | -0.4 | 0.03003 | -0.171 | -13.303
-11.5 | -0.349 | 0.02705 | -0.173 | -12.914
-11 | -0.298 | 0.02419 | -0.175 | -12.312
-10.5 | -0.245 | 0.02157 | -0.177 | -11.365
-10 | -0.191 | 0.01905 | -0.179 | -10.047
-9.5 | -0.136 | 0.01685 | -0.182 | -8.093
-9 | -0.08 | 0.01467 | -0.184 | -5.455
-8.5 | -0.022 | 0.01272 | -0.187 | -1.757
-8 | 0.037 | 0.01094 | -0.19 | 3.366
-7.5 | 0.098 | 0.00916 | -0.194 | 10.701
-7 | 0.166 | 0.0057 | -0.203 | 29.087
-6.5 | 0.23 | 0.00581 | -0.204 | 39.501
-6 | 0.294 | 0.00599 | -0.204 | 49.056
-5.5 | 0.358 | 0.00609 | -0.204 | 58.721
-5 | 0.422 | 0.00621 | -0.204 | 67.91
-4.5 | 0.486 | 0.00634 | -0.204 | 76.662
-4 | 0.55 | 0.00649 | -0.204 | 84.85
-3.5 | 0.615 | 0.00667 | -0.205 | 92.089
-3 | 0.681 | 0.00679 | -0.205 | 100.366
-2.5 | 0.741 | 0.00703 | -0.205 | 105.531
-2 | 0.805 | 0.00725 | -0.205 | 110.91
-1.5 | 0.868 | 0.00784 | -0.205 | 110.703
-1 | 0.931 | 0.00816 | -0.205 | 114.061
-0.5 | 0.993 | 0.00847 | -0.205 | 117.326
0 | 1.055 | 0.00876 | -0.205 | 120.448
0.5 | 1.115 | 0.00812 | -0.205 | 137.258
1 | 1.176 | 0.00807 | -0.205 | 145.776
1.5 | 1.237 | 0.00895 | -0.204 | 138.129
2 | 1.297 | 0.00926 | -0.204 | 140.081
2.5 | 1.357 | 0.0096 | -0.204 | 141.366
3 | 1.416 | 0.00995 | -0.204 | 142.257
3.5 | 1.475 | 0.01033 | -0.204 | 142.739
4 | 1.533 | 0.01076 | -0.203 | 142.47
4.5 | 1.59 | 0.0112 | -0.203 | 141.976
5 | 1.647 | 0.01168 | -0.203 | 141.068
5.5 | 1.704 | 0.01218 | -0.203 | 139.893
6 | 1.759 | 0.01271 | -0.202 | 138.384
6.5 | 1.814 | 0.0133 | -0.202 | 136.412
7 | 1.868 | 0.01393 | -0.201 | 134.131
7.5 | 1.921 | 0.01459 | -0.201 | 131.653
8 | 1.973 | 0.01518 | -0.201 | 129.923
8.5 | 2.023 | 0.01599 | -0.2 | 126.545
9 | 2.073 | 0.01682 | -0.2 | 123.223
9.5 | 2.121 | 0.01775 | -0.199 | 119.506
10 | 2.167 | 0.01875 | -0.199 | 115.594
10.5 | 2.212 | 0.01981 | -0.198 | 111.682
11 | 2.255 | 0.02094 | -0.198 | 107.706
11.5 | 2.296 | 0.02214 | -0.197 | 103.719
12 | 2.335 | 0.02341 | -0.196 | 99.731
12.5 | 2.372 | 0.02456 | -0.196 | 96.579
13 | 2.407 | 0.02602 | -0.195 | 92.502
13.5 | 2.439 | 0.02756 | -0.194 | 88.49
14 | 2.469 | 0.02921 | -0.194 | 84.523
14.5 | 2.496 | 0.03094 | -0.193 | 80.7
15 | 2.521 | 0.03272 | -0.192 | 77.057
15.5 | 2.543 | 0.03464 | -0.192 | 73.425
16 | 2.562 | 0.03666 | -0.191 | 69.892
16.5 | 2.578 | 0.03874 | -0.19 | 66.542
17 | 2.592 | 0.04101 | -0.189 | 63.2
17.5 | 2.601 | 0.04336 | -0.189 | 59.991
18 | 2.608 | 0.04583 | -0.188 | 56.904
18.5 | 2.612 | 0.04841 | -0.187 | 53.959
19 | 2.613 | 0.05122 | -0.186 | 51.016
19.5 | 2.61 | 0.05412 | -0.185 | 48.228
20 | 2.604 | 0.05721 | -0.184 | 45.517

## 84. Re 6M Mach 0.10 (2)
BIGFOIL.COM POLAR EXPORT
Joukowsky 20.00% thick 7.00% camber
Joukowsky 20.00% thick 7.00% camber |  |  |  | Cl Max: | 2.0836 | at alpha= | 19 | deg
XFOIL ncrit=9 |  |  |  | L/D Max: | 181.84 | at alpha= | 4.5 | deg
Re: | 6000000 |  |  | Cd Min: | 0.09682 | at alpha= | 20 | deg
Mach: | 0.1 |  |  | Cl=0 at alpha= | -7.9823 | deg
|  |  |  | @ Cl=0.1, Cd= | 0.0066497
|  |  |  | @ Cl=0.4, Cd= | 0.0061855
|  |  |  | @ Cl=0.6, Cd= | 0.0060825
alpha (deg) | Cl | Cd | Cm | Cl/Cd
-20 | -0.7054 | 0.08505 | -0.1353 | -8.2939
-19.5 | -0.6655 | 0.0728 | -0.1582 | -9.1415
-19 | -0.6893 | 0.06087 | -0.1718 | -11.3241
-18.5 | -0.7391 | 0.05122 | -0.1773 | -14.4299
-18 | -0.7895 | 0.0422 | -0.1819 | -18.7085
-17.5 | -0.8436 | 0.03386 | -0.1852 | -24.9144
-17 | -0.9014 | 0.02617 | -0.1865 | -34.444
-16.5 | -0.9667 | 0.01914 | -0.185 | -50.5068
-16 | -0.9447 | 0.01477 | -0.191 | -63.9607
-15.5 | -0.8982 | 0.01331 | -0.1925 | -67.4831
-15 | -0.8463 | 0.01238 | -0.1933 | -68.3603
-14.5 | -0.79 | 0.01171 | -0.1941 | -67.4637
-14 | -0.7334 | 0.01105 | -0.1949 | -66.371
-13.5 | -0.6752 | 0.01043 | -0.1957 | -64.7363
-13 | -0.6157 | 0.01 | -0.1964 | -61.57
-12.5 | -0.5562 | 0.00948 | -0.1972 | -58.6709
-12 | -0.4955 | 0.00908 | -0.198 | -54.5705
-11.5 | -0.4349 | 0.00874 | -0.1988 | -49.7597
-11 | -0.3734 | 0.00835 | -0.1996 | -44.7186
-10.5 | -0.3122 | 0.00809 | -0.2004 | -38.5909
-10 | -0.2502 | 0.00777 | -0.2012 | -32.2008
-9.5 | -0.1885 | 0.00754 | -0.202 | -25
-9 | -0.1263 | 0.00729 | -0.2028 | -17.3251
-8.5 | -0.0644 | 0.00709 | -0.2036 | -9.0832
-8 | -0.0022 | 0.00692 | -0.2044 | -0.31792
-7.5 | 0.0599 | 0.00674 | -0.2052 | 8.8872
-7 | 0.1221 | 0.0066 | -0.2059 | 18.5
-6.5 | 0.1841 | 0.00649 | -0.2067 | 28.3667
-6 | 0.2462 | 0.00636 | -0.2075 | 38.7107
-5.5 | 0.308 | 0.00628 | -0.2082 | 49.0446
-5 | 0.3699 | 0.00621 | -0.2089 | 59.5652
-4.5 | 0.4314 | 0.00616 | -0.2095 | 70.0325
-4 | 0.4932 | 0.0061 | -0.2102 | 80.8525
-3.5 | 0.5542 | 0.00609 | -0.2108 | 91.0016
-3 | 0.6156 | 0.00608 | -0.2114 | 101.25
-2.5 | 0.676 | 0.00612 | -0.2119 | 110.4575
-2 | 0.7372 | 0.0061 | -0.2125 | 120.8525
-1.5 | 0.7969 | 0.00617 | -0.2128 | 129.1572
-1 | 0.8573 | 0.00621 | -0.2133 | 138.0515
-0.5 | 0.9165 | 0.0063 | -0.2136 | 145.4762
0 | 0.9754 | 0.0064 | -0.2138 | 152.4062
0.5 | 1.0346 | 0.00648 | -0.2141 | 159.6605
1 | 1.0917 | 0.00665 | -0.214 | 164.1654
1.5 | 1.1497 | 0.00677 | -0.2141 | 169.8227
2 | 1.2064 | 0.00693 | -0.214 | 174.0837
2.5 | 1.2614 | 0.00715 | -0.2135 | 176.4196
3 | 1.317 | 0.00733 | -0.2132 | 179.6726
3.5 | 1.3705 | 0.00756 | -0.2125 | 181.2831
4 | 1.4216 | 0.00785 | -0.2114 | 181.0955
4.5 | 1.4729 | 0.0081 | -0.2103 | 181.8395
5 | 1.5198 | 0.0084 | -0.2084 | 180.9286
5.5 | 1.5555 | 0.00877 | -0.2044 | 177.366
6 | 1.5943 | 0.00919 | -0.201 | 173.482
6.5 | 1.6338 | 0.00964 | -0.198 | 169.4813
7 | 1.67 | 0.01022 | -0.1945 | 163.4051
7.5 | 1.703 | 0.01095 | -0.1906 | 155.5251
8 | 1.737 | 0.0117 | -0.1871 | 148.4615
8.5 | 1.7705 | 0.01253 | -0.1836 | 141.3009
9 | 1.8026 | 0.0135 | -0.1801 | 133.5259
9.5 | 1.83 | 0.01473 | -0.1761 | 124.2363
10 | 1.855 | 0.01616 | -0.172 | 114.7896
10.5 | 1.8819 | 0.0176 | -0.1684 | 106.9261
11 | 1.9089 | 0.01914 | -0.1651 | 99.7335
11.5 | 1.9323 | 0.02099 | -0.1615 | 92.0581
12 | 1.953 | 0.02311 | -0.158 | 84.5089
12.5 | 1.9678 | 0.02541 | -0.1539 | 77.442
13 | 1.9861 | 0.02803 | -0.1506 | 70.8562
13.5 | 2.0042 | 0.03082 | -0.1476 | 65.0292
14 | 2.0191 | 0.034 | -0.1446 | 59.3853
14.5 | 2.0317 | 0.03753 | -0.1418 | 54.1354
15 | 2.0437 | 0.04127 | -0.1393 | 49.5202
15.5 | 2.0567 | 0.04509 | -0.1371 | 45.6132
16 | 2.0657 | 0.04945 | -0.135 | 41.7735
16.5 | 2.0707 | 0.0544 | -0.1331 | 38.0643
17 | 2.0754 | 0.05956 | -0.1315 | 34.8455
17.5 | 2.0814 | 0.06477 | -0.1303 | 32.1352
18 | 2.0821 | 0.07071 | -0.1293 | 29.4456
18.5 | 2.0819 | 0.07696 | -0.1287 | 27.0517
19 | 2.0836 | 0.0831 | -0.1284 | 25.0734
19.5 | 2.0793 | 0.09013 | -0.1284 | 23.07
20 | 2.0784 | 0.09682 | -0.1287 | 21.4666

## 85. Re 6M Mach 0.25 (1)
BIGFOIL.COM POLAR EXPORT
Joukowsky 20.00% thick 7.00% camber
Joukowsky 20.00% thick 7.00% camber |  |  |  | Cl Max: | 2.543 | at alpha= | 16.5 | deg
JavaFoil+Calcfoil stall+Eppler ext transition |  |  |  | L/D Max: | 141.571 | at alpha= | 0.5 | deg
Re: | 6000000 |  |  | Cd Min: | 0.00584 | at alpha= | -6.5 | deg
Mach: | 0.25 |  |  | Cl=0 at alpha= | -8.3083 | deg
|  |  |  | @ Cl=0.1, Cd= | 0.011075
|  |  |  | @ Cl=0.4, Cd= | 0.00623
|  |  |  | @ Cl=0.6, Cd= | 0.0066779
alpha (deg) | Cl | Cd | Cm | Cl/Cd
-20 | -0.9 | 0.11908 | -0.144 | -7.555
-19.5 | -0.89 | 0.11198 | -0.145 | -7.944
-19 | -0.876 | 0.10483 | -0.147 | -8.361
-18.5 | -0.86 | 0.09825 | -0.149 | -8.754
-18 | -0.841 | 0.09198 | -0.15 | -9.139
-17.5 | -0.818 | 0.08581 | -0.152 | -9.535
-17 | -0.793 | 0.07999 | -0.154 | -9.912
-16.5 | -0.765 | 0.07433 | -0.155 | -10.288
-16 | -0.734 | 0.06876 | -0.157 | -10.675
-15.5 | -0.7 | 0.06358 | -0.159 | -11.017
-15 | -0.664 | 0.05869 | -0.161 | -11.313
-14.5 | -0.625 | 0.05386 | -0.163 | -11.61
-14 | -0.585 | 0.04941 | -0.165 | -11.83
-13.5 | -0.542 | 0.04517 | -0.167 | -11.995
-13 | -0.497 | 0.04119 | -0.169 | -12.067
-12.5 | -0.45 | 0.03747 | -0.171 | -12.022
-12 | -0.402 | 0.0339 | -0.173 | -11.866
-11.5 | -0.352 | 0.03055 | -0.175 | -11.53
-11 | -0.301 | 0.02737 | -0.177 | -10.992
-10.5 | -0.248 | 0.02455 | -0.179 | -10.097
-10 | -0.194 | 0.02181 | -0.181 | -8.881
-9.5 | -0.138 | 0.01926 | -0.184 | -7.166
-9 | -0.081 | 0.01706 | -0.186 | -4.748
-8.5 | -0.023 | 0.01495 | -0.189 | -1.513
-8 | 0.037 | 0.0129 | -0.191 | 2.885
-7.5 | 0.099 | 0.0111 | -0.195 | 8.89
-7 | 0.162 | 0.0095 | -0.198 | 17.105
-6.5 | 0.236 | 0.00584 | -0.209 | 40.356
-6 | 0.301 | 0.00597 | -0.209 | 50.486
-5.5 | 0.367 | 0.00615 | -0.21 | 59.673
-5 | 0.433 | 0.00631 | -0.21 | 68.693
-4.5 | 0.499 | 0.00644 | -0.21 | 77.476
-4 | 0.565 | 0.00654 | -0.21 | 86.426
-3.5 | 0.631 | 0.0068 | -0.21 | 92.887
-3 | 0.7 | 0.007 | -0.21 | 99.937
-2.5 | 0.762 | 0.00717 | -0.21 | 106.138
-2 | 0.826 | 0.00783 | -0.211 | 105.6
-1.5 | 0.891 | 0.00809 | -0.211 | 110.135
-1 | 0.956 | 0.00842 | -0.211 | 113.488
-0.5 | 1.02 | 0.00817 | -0.21 | 124.85
0 | 1.081 | 0.00815 | -0.21 | 132.614
0.5 | 1.143 | 0.00808 | -0.21 | 141.571
1 | 1.206 | 0.00897 | -0.21 | 134.494
1.5 | 1.268 | 0.00928 | -0.21 | 136.569
2 | 1.329 | 0.00964 | -0.21 | 137.962
2.5 | 1.39 | 0.01001 | -0.209 | 138.925
3 | 1.451 | 0.01041 | -0.209 | 139.397
3.5 | 1.511 | 0.01084 | -0.209 | 139.377
4 | 1.57 | 0.0113 | -0.209 | 138.988
4.5 | 1.629 | 0.0118 | -0.208 | 138.001
5 | 1.686 | 0.01234 | -0.208 | 136.647
5.5 | 1.744 | 0.01292 | -0.208 | 134.988
6 | 1.8 | 0.01353 | -0.207 | 133.034
6.5 | 1.855 | 0.01418 | -0.207 | 130.814
7 | 1.909 | 0.0149 | -0.207 | 128.126
7.5 | 1.963 | 0.01567 | -0.206 | 125.267
8 | 2.015 | 0.0164 | -0.206 | 122.857
8.5 | 2.065 | 0.0173 | -0.205 | 119.372
9 | 2.114 | 0.01832 | -0.205 | 115.423
9.5 | 2.161 | 0.01941 | -0.204 | 111.375
10 | 2.207 | 0.02057 | -0.203 | 107.271
10.5 | 2.25 | 0.02182 | -0.203 | 103.119
11 | 2.291 | 0.02317 | -0.202 | 98.868
11.5 | 2.33 | 0.0246 | -0.202 | 94.698
12 | 2.366 | 0.02616 | -0.201 | 90.449
12.5 | 2.399 | 0.02757 | -0.2 | 87.016
13 | 2.429 | 0.02938 | -0.199 | 82.699
13.5 | 2.457 | 0.03126 | -0.199 | 78.584
14 | 2.48 | 0.03326 | -0.198 | 74.588
14.5 | 2.501 | 0.0354 | -0.197 | 70.649
15 | 2.517 | 0.03766 | -0.196 | 66.849
15.5 | 2.53 | 0.04004 | -0.196 | 63.187
16 | 2.538 | 0.04257 | -0.195 | 59.626
16.5 | 2.543 | 0.04533 | -0.194 | 56.087
17 | 2.543 | 0.04824 | -0.193 | 52.717
17.5 | 2.537 | 0.0513 | -0.192 | 49.462
18 | 2.528 | 0.05462 | -0.191 | 46.278
18.5 | 2.514 | 0.05808 | -0.19 | 43.278
19 | 2.495 | 0.06184 | -0.189 | 40.337
19.5 | 2.47 | 0.06591 | -0.188 | 37.473
20 | 2.441 | 0.07011 | -0.187 | 34.809

## 86. Re 6M Mach 0.25 (2)
BIGFOIL.COM POLAR EXPORT
Joukowsky 20.00% thick 7.00% camber
Joukowsky 20.00% thick 7.00% camber |  |  |  | Cl Max: | 2.0562 | at alpha= | 16.5 | deg
XFOIL ncrit=9 |  |  |  | L/D Max: | 178.882 | at alpha= | 3.5 | deg
Re: | 6000000 |  |  | Cd Min: | 0.11922 | at alpha= | 20 | deg
Mach: | 0.25 |  |  | Cl=0 at alpha= | -7.8991 | deg
|  |  |  | @ Cl=0.1, Cd= | 0.0068489
|  |  |  | @ Cl=0.4, Cd= | 0.0063193
|  |  |  | @ Cl=0.6, Cd= | 0.0062255
alpha (deg) | Cl | Cd | Cm | Cl/Cd
-19.5 | -0.4732 | 0.09823 | -0.1517 | -4.8173
-19 | -0.473 | 0.0899 | -0.1599 | -5.2614
-18.5 | -0.4851 | 0.08258 | -0.1646 | -5.8743
-18 | -0.5281 | 0.0721 | -0.1717 | -7.3245
-17.5 | -0.5697 | 0.06239 | -0.1782 | -9.1313
-17 | -0.5978 | 0.0545 | -0.1833 | -10.9688
-16.5 | -0.6385 | 0.04598 | -0.1884 | -13.8865
-16 | -0.6851 | 0.03782 | -0.1925 | -18.1148
-15.5 | -0.7499 | 0.02948 | -0.195 | -25.4376
-15 | -0.8331 | 0.02171 | -0.1935 | -38.374
-14.5 | -0.8338 | 0.01463 | -0.2023 | -56.9925
-14 | -0.7822 | 0.01305 | -0.2038 | -59.9387
-13.5 | -0.7226 | 0.01209 | -0.2045 | -59.7684
-13 | -0.6621 | 0.01125 | -0.2051 | -58.8533
-12.5 | -0.5992 | 0.01054 | -0.2057 | -56.8501
-12 | -0.5353 | 0.01002 | -0.2062 | -53.4232
-11.5 | -0.471 | 0.00944 | -0.2068 | -49.8941
-11 | -0.4059 | 0.00904 | -0.2073 | -44.9004
-10.5 | -0.3409 | 0.00859 | -0.2079 | -39.6857
-10 | -0.2752 | 0.00827 | -0.2085 | -33.2769
-9.5 | -0.2101 | 0.00792 | -0.2091 | -26.5278
-9 | -0.1442 | 0.00765 | -0.2097 | -18.8497
-8.5 | -0.0791 | 0.00741 | -0.2103 | -10.6748
-8 | -0.0131 | 0.00715 | -0.211 | -1.8322
-7.5 | 0.0518 | 0.00701 | -0.2116 | 7.3894
-7 | 0.1176 | 0.00679 | -0.2123 | 17.3196
-6.5 | 0.1823 | 0.00667 | -0.2129 | 27.3313
-6 | 0.2477 | 0.00653 | -0.2136 | 37.9326
-5.5 | 0.312 | 0.00646 | -0.2142 | 48.2972
-5 | 0.3771 | 0.00633 | -0.2149 | 59.5735
-4.5 | 0.441 | 0.0063 | -0.2154 | 70
-4 | 0.5056 | 0.00624 | -0.2161 | 81.0256
-3.5 | 0.569 | 0.00624 | -0.2165 | 91.1859
-3 | 0.633 | 0.00621 | -0.2171 | 101.9324
-2.5 | 0.696 | 0.00622 | -0.2176 | 111.8971
-2 | 0.7589 | 0.00625 | -0.218 | 121.424
-1.5 | 0.8216 | 0.0063 | -0.2184 | 130.4127
-1 | 0.883 | 0.0064 | -0.2186 | 137.9688
-0.5 | 0.9453 | 0.00644 | -0.2189 | 146.7857
0 | 1.0057 | 0.00657 | -0.2189 | 153.0746
0.5 | 1.0664 | 0.00668 | -0.219 | 159.6407
1 | 1.1262 | 0.00683 | -0.2189 | 164.8902
1.5 | 1.1841 | 0.00702 | -0.2185 | 168.6752
2 | 1.243 | 0.00716 | -0.2182 | 173.6034
2.5 | 1.2992 | 0.0074 | -0.2174 | 175.5676
3 | 1.3534 | 0.00766 | -0.2163 | 176.6841
3.5 | 1.4078 | 0.00787 | -0.2152 | 178.8818
4 | 1.4544 | 0.00816 | -0.2126 | 178.2353
4.5 | 1.4937 | 0.00854 | -0.2086 | 174.9063
5 | 1.5376 | 0.0089 | -0.2056 | 172.764
5.5 | 1.5783 | 0.0094 | -0.2022 | 167.9043
6 | 1.6159 | 0.01003 | -0.1984 | 161.1067
6.5 | 1.657 | 0.01061 | -0.1952 | 156.1734
7 | 1.694 | 0.01136 | -0.1916 | 149.1197
7.5 | 1.7276 | 0.0123 | -0.1875 | 140.4553
8 | 1.7584 | 0.01344 | -0.1833 | 130.8333
8.5 | 1.7927 | 0.01454 | -0.1797 | 123.2944
9 | 1.8248 | 0.01581 | -0.176 | 115.4206
9.5 | 1.8522 | 0.01739 | -0.1719 | 106.5095
10 | 1.8763 | 0.01926 | -0.1677 | 97.4195
10.5 | 1.8992 | 0.02135 | -0.1636 | 88.9555
11 | 1.9243 | 0.02348 | -0.16 | 81.9549
11.5 | 1.9483 | 0.02579 | -0.1566 | 75.5448
12 | 1.9683 | 0.02853 | -0.1531 | 68.9905
12.5 | 1.9835 | 0.03138 | -0.1494 | 63.2091
13 | 1.997 | 0.03497 | -0.146 | 57.1061
13.5 | 2.012 | 0.03862 | -0.1431 | 52.0974
14 | 2.0254 | 0.0426 | -0.1404 | 47.5446
14.5 | 2.0346 | 0.04713 | -0.1378 | 43.17
15 | 2.041 | 0.05213 | -0.1354 | 39.1521
15.5 | 2.0456 | 0.05751 | -0.1335 | 35.5695
16 | 2.0524 | 0.06287 | -0.1319 | 32.6451
16.5 | 2.0562 | 0.06875 | -0.1306 | 29.9084
17 | 2.0553 | 0.07533 | -0.1296 | 27.284
17.5 | 2.0547 | 0.08208 | -0.1291 | 25.0329
18 | 2.0551 | 0.08885 | -0.1288 | 23.13
18.5 | 2.0507 | 0.09635 | -0.129 | 21.2839
19 | 2.0465 | 0.10389 | -0.1296 | 19.6987
19.5 | 2.044 | 0.11129 | -0.1305 | 18.3664
20 | 2.0375 | 0.11922 | -0.1318 | 17.0903

## 87. Re 6M Mach 0.50 (1)
BIGFOIL.COM POLAR EXPORT
Joukowsky 20.00% thick 7.00% camber
Joukowsky 20.00% thick 7.00% camber |  |  |  | Cl Max: | 2.309 | at alpha= | 11 | deg
JavaFoil+Calcfoil stall+Eppler ext transition |  |  |  | L/D Max: | 125.757 | at alpha= | 1.5 | deg
Re: | 6000000 |  |  | Cd Min: | 0.00685 | at alpha= | -4.5 | deg
Mach: | 0.5 |  |  | Cl=0 at alpha= | -8.3095 | deg
|  |  |  | @ Cl=0.1, Cd= | 0.019477
|  |  |  | @ Cl=0.4, Cd= | 0.011248
|  |  |  | @ Cl=0.6, Cd= | 0.0070343
alpha (deg) | Cl | Cd | Cm | Cl/Cd
-20 | -0.701 | 0.15496 | -0.137 | -4.524
-19.5 | -0.671 | 0.1503 | -0.137 | -4.466
-19 | -0.641 | 0.14643 | -0.137 | -4.379
-18.5 | -0.61 | 0.14259 | -0.135 | -4.281
-18 | -0.581 | 0.13869 | -0.135 | -4.187
-17.5 | -0.55 | 0.13377 | -0.133 | -4.111
-17 | -0.52 | 0.12222 | -0.133 | -4.255
-16.5 | -0.49 | 0.12616 | -0.134 | -3.887
-16 | -0.46 | 0.11561 | -0.132 | -3.979
-15.5 | -0.43 | 0.11741 | -0.134 | -3.666
-15 | -0.401 | 0.10637 | -0.134 | -3.766
-14.5 | -0.37 | 0.1087 | -0.131 | -3.403
-14 | -0.344 | 0.09052 | -0.148 | -3.803
-13.5 | -0.314 | 0.08853 | -0.148 | -3.547
-13 | -0.285 | 0.08271 | -0.153 | -3.444
-12.5 | -0.338 | 0.07348 | -0.159 | -4.602
-12 | -0.357 | 0.06067 | -0.169 | -5.883
-11.5 | -0.332 | 0.05265 | -0.174 | -6.313
-11 | -0.295 | 0.04598 | -0.179 | -6.407
-10.5 | -0.249 | 0.04052 | -0.183 | -6.142
-10 | -0.198 | 0.03568 | -0.187 | -5.546
-9.5 | -0.143 | 0.03156 | -0.19 | -4.526
-9 | -0.085 | 0.02787 | -0.194 | -3.034
-8.5 | -0.024 | 0.0245 | -0.197 | -0.969
-8 | 0.039 | 0.02187 | -0.2 | 1.793
-7.5 | 0.104 | 0.01932 | -0.203 | 5.389
-7 | 0.171 | 0.01699 | -0.206 | 10.056
-6.5 | 0.239 | 0.01494 | -0.21 | 16.023
-6 | 0.31 | 0.0132 | -0.213 | 23.458
-5.5 | 0.382 | 0.01162 | -0.217 | 32.906
-5 | 0.458 | 0.01005 | -0.221 | 45.562
-4.5 | 0.556 | 0.00685 | -0.235 | 81.223
-4 | 0.63 | 0.00716 | -0.235 | 87.996
-3.5 | 0.705 | 0.00804 | -0.235 | 87.67
-3 | 0.783 | 0.0076 | -0.235 | 102.912
-2.5 | 0.849 | 0.0076 | -0.234 | 111.73
-2 | 0.922 | 0.00838 | -0.234 | 109.986
-1.5 | 0.994 | 0.00868 | -0.234 | 114.491
-1 | 1.065 | 0.00897 | -0.234 | 118.716
-0.5 | 1.136 | 0.00935 | -0.234 | 121.607
0 | 1.197 | 0.00974 | -0.234 | 122.91
0.5 | 1.265 | 0.01016 | -0.233 | 124.49
1 | 1.333 | 0.01064 | -0.233 | 125.341
1.5 | 1.4 | 0.01114 | -0.233 | 125.757
2 | 1.467 | 0.01169 | -0.233 | 125.447
2.5 | 1.533 | 0.0123 | -0.232 | 124.577
3 | 1.597 | 0.01296 | -0.232 | 123.24
3.5 | 1.661 | 0.01366 | -0.232 | 121.618
4 | 1.724 | 0.01445 | -0.231 | 119.275
4.5 | 1.785 | 0.01531 | -0.231 | 116.581
5 | 1.845 | 0.01626 | -0.23 | 113.473
5.5 | 1.903 | 0.01731 | -0.23 | 109.986
6 | 1.96 | 0.01844 | -0.229 | 106.29
6.5 | 2.014 | 0.01971 | -0.228 | 102.226
7 | 2.067 | 0.02109 | -0.228 | 97.98
7.5 | 2.116 | 0.02258 | -0.227 | 93.696
8 | 2.162 | 0.02437 | -0.226 | 88.713
8.5 | 2.203 | 0.02637 | -0.225 | 83.566
9 | 2.24 | 0.02865 | -0.225 | 78.191
9.5 | 2.271 | 0.03125 | -0.224 | 72.675
10 | 2.294 | 0.03417 | -0.223 | 67.135
10.5 | 2.308 | 0.03759 | -0.221 | 61.392
11 | 2.309 | 0.04152 | -0.22 | 55.594
11.5 | 2.292 | 0.0461 | -0.219 | 49.709
12 | 2.249 | 0.0517 | -0.217 | 43.508
12.5 | 2.165 | 0.05864 | -0.215 | 36.914
13 | 1.977 | 0.069 | -0.213 | 28.656
13.5 | 1.404 | 0.0829 | -0.209 | 16.933
14 | 1.434 | 0.08191 | -0.209 | 17.504
14.5 | 1.462 | 0.08261 | -0.208 | 17.693
15 | 1.486 | 0.08704 | -0.207 | 17.077
15.5 | 1.507 | 0.0939 | -0.205 | 16.047
16 | 1.529 | 0.09846 | -0.203 | 15.527

## 88. Re 6M Mach 0.50 (2)
BIGFOIL.COM POLAR EXPORT
Joukowsky 20.00% thick 7.00% camber
Joukowsky 20.00% thick 7.00% camber |  |  |  | Cl Max: | 1.9789 | at alpha= | 14 | deg
XFOIL ncrit=9 |  |  |  | L/D Max: | 152.741 | at alpha= | 1 | deg
Re: | 6000000 |  |  | Cd Min: | 0.17921 | at alpha= | 19 | deg
Mach: | 0.5 |  |  | Cl=0 at alpha= | -7.4957 | deg
|  |  |  | @ Cl=0.1, Cd= | 0.0078922
|  |  |  | @ Cl=0.4, Cd= | 0.0070882
|  |  |  | @ Cl=0.6, Cd= | 0.006887
alpha (deg) | Cl | Cd | Cm | Cl/Cd
-15.5 | -0.1381 | 0.09222 | -0.1846 | -1.4975
-15 | -0.1362 | 0.08554 | -0.1893 | -1.5922
-14.5 | -0.1425 | 0.07846 | -0.1942 | -1.8162
-14 | -0.1542 | 0.07116 | -0.1995 | -2.1669
-13.5 | -0.1641 | 0.06447 | -0.204 | -2.5454
-13 | -0.1788 | 0.05768 | -0.2086 | -3.0999
-12.5 | -0.2149 | 0.04988 | -0.2139 | -4.3083
-12 | -0.2541 | 0.04246 | -0.2184 | -5.9845
-11.5 | -0.308 | 0.03508 | -0.2218 | -8.7799
-11 | -0.3925 | 0.02749 | -0.2224 | -14.2779
-10.5 | -0.4671 | 0.0183 | -0.2296 | -25.5246
-10 | -0.412 | 0.01245 | -0.2401 | -33.0924
-9.5 | -0.3322 | 0.011 | -0.241 | -30.2
-9 | -0.2486 | 0.01004 | -0.2411 | -24.761
-8.5 | -0.1658 | 0.00934 | -0.2409 | -17.7516
-8 | -0.0824 | 0.00875 | -0.2409 | -9.4171
-7.5 | -0.0007 | 0.00835 | -0.2406 | -0.083832
-7 | 0.0813 | 0.00796 | -0.2407 | 10.2136
-6.5 | 0.1613 | 0.00767 | -0.2406 | 21.03
-6 | 0.2417 | 0.00741 | -0.2407 | 32.6181
-5.5 | 0.3195 | 0.00726 | -0.2406 | 44.0083
-5 | 0.3983 | 0.00709 | -0.2409 | 56.1777
-4.5 | 0.4743 | 0.00701 | -0.2408 | 67.6605
-4 | 0.5514 | 0.0069 | -0.2411 | 79.913
-3.5 | 0.6259 | 0.00688 | -0.241 | 90.9738
-3 | 0.7005 | 0.00686 | -0.241 | 102.1137
-2.5 | 0.7734 | 0.0069 | -0.2408 | 112.087
-2 | 0.8446 | 0.00697 | -0.2404 | 121.1765
-1.5 | 0.9159 | 0.00703 | -0.24 | 130.2845
-1 | 0.9828 | 0.00718 | -0.2389 | 136.8802
-0.5 | 1.0513 | 0.00727 | -0.238 | 144.608
0 | 1.108 | 0.00746 | -0.235 | 148.5255
0.5 | 1.1631 | 0.00769 | -0.2317 | 151.2484
1 | 1.2204 | 0.00799 | -0.2289 | 152.7409
2 | 1.3293 | 0.00886 | -0.2225 | 150.0339
2.5 | 1.3811 | 0.00944 | -0.2189 | 146.303
3 | 1.431 | 0.01013 | -0.2152 | 141.2636
3.5 | 1.4823 | 0.01086 | -0.2117 | 136.4917
4 | 1.5276 | 0.01185 | -0.2075 | 128.9114
4.5 | 1.5727 | 0.01296 | -0.2034 | 121.3503
5 | 1.6207 | 0.01407 | -0.1997 | 115.1883
5.5 | 1.6607 | 0.01558 | -0.1952 | 106.5918
6 | 1.6993 | 0.01728 | -0.1907 | 98.3391
6.5 | 1.7384 | 0.01911 | -0.1865 | 90.9681
7 | 1.7728 | 0.02131 | -0.1819 | 83.191
7.5 | 1.8017 | 0.02395 | -0.1772 | 75.2276
8 | 1.8342 | 0.02658 | -0.1729 | 69.0068
8.5 | 1.8629 | 0.02961 | -0.1686 | 62.9146
9 | 1.8859 | 0.03316 | -0.1643 | 56.8727
9.5 | 1.9039 | 0.03725 | -0.16 | 51.1114
10 | 1.9252 | 0.04135 | -0.1562 | 46.5586
10.5 | 1.9432 | 0.04591 | -0.1526 | 42.3263
11 | 1.9556 | 0.05109 | -0.1493 | 38.2775
11.5 | 1.9634 | 0.05691 | -0.1462 | 34.5001
12 | 1.9672 | 0.06335 | -0.1436 | 31.0529
12.5 | 1.9751 | 0.06976 | -0.1415 | 28.3128
13 | 1.9775 | 0.0769 | -0.1399 | 25.7152
13.5 | 1.9773 | 0.0846 | -0.1389 | 23.3723
14 | 1.9789 | 0.09289 | -0.1391 | 21.3037
14.5 | 1.974 | 0.10096 | -0.1386 | 19.5523
15 | 1.9732 | 0.1093 | -0.1389 | 18.0531
15.5 | 1.9718 | 0.11783 | -0.1397 | 16.7343
16 | 1.9685 | 0.12661 | -0.1411 | 15.5477
16.5 | 1.9644 | 0.13559 | -0.143 | 14.4878
17 | 1.9632 | 0.14425 | -0.1452 | 13.6097
17.5 | 1.9629 | 0.15284 | -0.1478 | 12.8428
18 | 1.9617 | 0.16159 | -0.1508 | 12.14
18.5 | 1.9587 | 0.1706 | -0.1544 | 11.4812
19 | 1.9591 | 0.17921 | -0.1581 | 10.9319

## 89. Re 7M Mach 0.00 (1)
BIGFOIL.COM POLAR EXPORT
Joukowsky 20.00% thick 7.00% camber
Joukowsky 20.00% thick 7.00% camber |  |  |  | Cl Max: | 2.629 | at alpha= | 19 | deg
JavaFoil+Calcfoil stall+Eppler ext transition |  |  |  | L/D Max: | 149.423 | at alpha= | 1.5 | deg
Re: | 7000000 |  |  | Cd Min: | 0.00552 | at alpha= | -7 | deg
Mach: | 0 |  |  | Cl=0 at alpha= | -8.3136 | deg
|  |  |  | @ Cl=0.1, Cd= | 0.0085041
|  |  |  | @ Cl=0.4, Cd= | 0.0061231
|  |  |  | @ Cl=0.6, Cd= | 0.0065906
alpha (deg) | Cl | Cd | Cm | Cl/Cd
-20 | -0.997 | 0.10025 | -0.146 | -9.946
-19.5 | -0.973 | 0.09444 | -0.148 | -10.301
-19 | -0.947 | 0.08884 | -0.149 | -10.656
-18.5 | -0.919 | 0.08346 | -0.15 | -11.007
-18 | -0.889 | 0.07824 | -0.152 | -11.359
-17.5 | -0.857 | 0.07325 | -0.153 | -11.7
-17 | -0.824 | 0.06814 | -0.155 | -12.089
-16.5 | -0.789 | 0.06332 | -0.156 | -12.455
-16 | -0.752 | 0.05846 | -0.158 | -12.864
-15.5 | -0.713 | 0.05427 | -0.159 | -13.142
-15 | -0.673 | 0.05009 | -0.161 | -13.429
-14.5 | -0.631 | 0.04612 | -0.162 | -13.673
-14 | -0.587 | 0.04218 | -0.164 | -13.918
-13.5 | -0.542 | 0.0385 | -0.166 | -14.086
-13 | -0.496 | 0.03492 | -0.168 | -14.207
-12.5 | -0.449 | 0.03166 | -0.17 | -14.168
-12 | -0.4 | 0.02867 | -0.171 | -13.933
-11.5 | -0.349 | 0.02576 | -0.173 | -13.558
-11 | -0.298 | 0.02292 | -0.175 | -12.992
-10.5 | -0.245 | 0.02034 | -0.178 | -12.054
-10 | -0.191 | 0.01803 | -0.18 | -10.614
-9.5 | -0.136 | 0.0158 | -0.182 | -8.633
-9 | -0.08 | 0.01373 | -0.185 | -5.831
-8.5 | -0.022 | 0.01182 | -0.187 | -1.892
-8 | 0.037 | 0.01005 | -0.191 | 3.671
-7.5 | 0.099 | 0.00855 | -0.196 | 11.553
-7 | 0.165 | 0.00552 | -0.202 | 29.897
-6.5 | 0.229 | 0.00574 | -0.203 | 39.805
-6 | 0.292 | 0.00592 | -0.203 | 49.34
-5.5 | 0.356 | 0.00602 | -0.203 | 59.147
-5 | 0.42 | 0.00617 | -0.203 | 68.001
-4.5 | 0.484 | 0.00628 | -0.203 | 77.081
-4 | 0.548 | 0.00642 | -0.203 | 85.341
-3.5 | 0.612 | 0.00663 | -0.204 | 92.233
-3 | 0.678 | 0.00675 | -0.204 | 100.404
-2.5 | 0.738 | 0.00696 | -0.204 | 105.974
-2 | 0.801 | 0.00713 | -0.204 | 112.264
-1.5 | 0.863 | 0.00775 | -0.204 | 111.473
-1 | 0.926 | 0.00805 | -0.204 | 115.079
-0.5 | 0.988 | 0.00831 | -0.204 | 118.877
0 | 1.05 | 0.00868 | -0.204 | 120.963
0.5 | 1.11 | 0.00831 | -0.204 | 133.55
1 | 1.171 | 0.00827 | -0.204 | 141.638
1.5 | 1.231 | 0.00824 | -0.204 | 149.423
2 | 1.291 | 0.00914 | -0.203 | 141.232
2.5 | 1.351 | 0.00947 | -0.203 | 142.634
3 | 1.41 | 0.00982 | -0.203 | 143.547
3.5 | 1.469 | 0.01019 | -0.203 | 144.066
4 | 1.527 | 0.0106 | -0.203 | 143.96
4.5 | 1.584 | 0.01104 | -0.202 | 143.5
5 | 1.641 | 0.0115 | -0.202 | 142.7
5.5 | 1.697 | 0.01198 | -0.202 | 141.641
6 | 1.753 | 0.01251 | -0.201 | 140.078
6.5 | 1.807 | 0.01308 | -0.201 | 138.154
7 | 1.861 | 0.01369 | -0.201 | 135.985
7.5 | 1.914 | 0.01434 | -0.2 | 133.482
8 | 1.966 | 0.01488 | -0.2 | 132.102
8.5 | 2.017 | 0.01565 | -0.199 | 128.888
9 | 2.066 | 0.01646 | -0.199 | 125.521
9.5 | 2.114 | 0.01734 | -0.198 | 121.915
10 | 2.161 | 0.01828 | -0.198 | 118.175
10.5 | 2.206 | 0.0193 | -0.197 | 114.309
11 | 2.249 | 0.02036 | -0.197 | 110.491
11.5 | 2.291 | 0.0215 | -0.196 | 106.538
12 | 2.33 | 0.0227 | -0.196 | 102.639
12.5 | 2.368 | 0.02396 | -0.195 | 98.812
13 | 2.403 | 0.02511 | -0.194 | 95.721
13.5 | 2.436 | 0.02654 | -0.194 | 91.786
14 | 2.467 | 0.02808 | -0.193 | 87.874
14.5 | 2.496 | 0.02969 | -0.192 | 84.061
15 | 2.522 | 0.03139 | -0.192 | 80.321
15.5 | 2.545 | 0.03316 | -0.191 | 76.75
16 | 2.565 | 0.035 | -0.19 | 73.296
16.5 | 2.583 | 0.03701 | -0.19 | 69.791
17 | 2.598 | 0.03905 | -0.189 | 66.538
17.5 | 2.61 | 0.04126 | -0.188 | 63.264
18 | 2.619 | 0.04356 | -0.187 | 60.122
18.5 | 2.626 | 0.04597 | -0.187 | 57.12
19 | 2.629 | 0.04852 | -0.186 | 54.18
19.5 | 2.629 | 0.05127 | -0.185 | 51.277
20 | 2.626 | 0.0541 | -0.184 | 48.546

## 90. Re 7M Mach 0.00 (2)
BIGFOIL.COM POLAR EXPORT
Joukowsky 20.00% thick 7.00% camber
Joukowsky 20.00% thick 7.00% camber |  |  |  | Cl Max: | 2.1027 | at alpha= | 18.5 | deg
XFOIL ncrit=9 |  |  |  | L/D Max: | 185.976 | at alpha= | 4 | deg
Re: | 7000000 |  |  | Cd Min: | 0.09089 | at alpha= | 20 | deg
Mach: | 0 |  |  | Cl=0 at alpha= | -8.0057 | deg
|  |  |  | @ Cl=0.1, Cd= | 0.0064704
|  |  |  | @ Cl=0.4, Cd= | 0.0060204
|  |  |  | @ Cl=0.6, Cd= | 0.00595
alpha (deg) | Cl | Cd | Cm | Cl/Cd
-19.5 | -0.7423 | 0.05904 | -0.1721 | -12.5728
-19 | -0.7808 | 0.05097 | -0.1759 | -15.3188
-18.5 | -0.8339 | 0.04171 | -0.1806 | -19.9928
-18 | -0.9024 | 0.0323 | -0.1842 | -27.9381
-17.5 | -0.9748 | 0.02385 | -0.185 | -40.8721
-17 | -1.0251 | 0.01742 | -0.1845 | -58.8462
-16.5 | -0.9935 | 0.01414 | -0.1894 | -70.2617
-16 | -0.944 | 0.01317 | -0.1903 | -71.6781
-15.5 | -0.8927 | 0.0123 | -0.1911 | -72.5772
-15 | -0.8387 | 0.01151 | -0.192 | -72.8671
-14.5 | -0.7824 | 0.01095 | -0.1928 | -71.4521
-14 | -0.7251 | 0.01043 | -0.1935 | -69.5206
-13.5 | -0.667 | 0.00987 | -0.1944 | -67.5785
-13 | -0.6082 | 0.00949 | -0.1952 | -64.0885
-12.5 | -0.5484 | 0.00904 | -0.1961 | -60.6637
-12 | -0.4887 | 0.00868 | -0.1969 | -56.3018
-11.5 | -0.428 | 0.00837 | -0.1977 | -51.135
-11 | -0.3675 | 0.00803 | -0.1985 | -45.7659
-10.5 | -0.3064 | 0.00778 | -0.1994 | -39.383
-10 | -0.2453 | 0.00749 | -0.2002 | -32.7503
-9.5 | -0.184 | 0.00729 | -0.201 | -25.2401
-9 | -0.1225 | 0.00704 | -0.2019 | -17.4006
-8.5 | -0.0611 | 0.00688 | -0.2027 | -8.8808
-8 | 0.0007 | 0.00669 | -0.2035 | 0.10463
-7.5 | 0.0621 | 0.00655 | -0.2043 | 9.4809
-7 | 0.124 | 0.00642 | -0.2051 | 19.3146
-6.5 | 0.1853 | 0.0063 | -0.2059 | 29.4127
-6 | 0.2472 | 0.00618 | -0.2067 | 40
-5.5 | 0.3083 | 0.00613 | -0.2073 | 50.2936
-5 | 0.37 | 0.00604 | -0.2081 | 61.2583
-4.5 | 0.4311 | 0.006 | -0.2088 | 71.85
-4 | 0.4923 | 0.00595 | -0.2095 | 82.7395
-3.5 | 0.5532 | 0.00595 | -0.2101 | 92.9748
-3 | 0.6137 | 0.00595 | -0.2106 | 103.1429
-2.5 | 0.6745 | 0.00594 | -0.2113 | 113.5522
-2 | 0.7343 | 0.00599 | -0.2117 | 122.5876
-1.5 | 0.7948 | 0.00601 | -0.2123 | 132.2463
-1 | 0.8537 | 0.00611 | -0.2126 | 139.7218
-0.5 | 0.9135 | 0.00615 | -0.213 | 148.5366
0 | 0.9722 | 0.00624 | -0.2133 | 155.8013
0.5 | 1.0302 | 0.00637 | -0.2135 | 161.7268
1 | 1.0885 | 0.00647 | -0.2137 | 168.238
1.5 | 1.1451 | 0.00664 | -0.2136 | 172.4548
2 | 1.2019 | 0.00679 | -0.2136 | 177.0103
2.5 | 1.258 | 0.00696 | -0.2134 | 180.7471
3 | 1.3119 | 0.0072 | -0.2129 | 182.2083
3.5 | 1.3661 | 0.0074 | -0.2125 | 184.6081
4 | 1.419 | 0.00763 | -0.2118 | 185.9764
4.5 | 1.4691 | 0.00793 | -0.2106 | 185.2585
5 | 1.517 | 0.00826 | -0.2091 | 183.6562
5.5 | 1.5607 | 0.00853 | -0.2066 | 182.966
6 | 1.5973 | 0.0089 | -0.2029 | 179.4719
6.5 | 1.6327 | 0.00941 | -0.1991 | 173.5069
7 | 1.6685 | 0.00995 | -0.1956 | 167.6884
7.5 | 1.7049 | 0.01052 | -0.1923 | 162.0627
8 | 1.7405 | 0.01118 | -0.1891 | 155.6798
8.5 | 1.771 | 0.01205 | -0.1851 | 146.971
9 | 1.7995 | 0.01307 | -0.1811 | 137.6817
9.5 | 1.8288 | 0.01414 | -0.1774 | 129.3352
10 | 1.8591 | 0.01527 | -0.174 | 121.7485
10.5 | 1.8867 | 0.01658 | -0.1705 | 113.7937
11 | 1.9093 | 0.01824 | -0.1665 | 104.6765
11.5 | 1.9302 | 0.02011 | -0.1627 | 95.9821
12 | 1.9507 | 0.02216 | -0.159 | 88.028
12.5 | 1.9752 | 0.02371 | -0.1559 | 83.3066
13 | 1.9939 | 0.02613 | -0.1526 | 76.3069
13.5 | 2.0102 | 0.02889 | -0.1493 | 69.5812
14 | 2.0233 | 0.03205 | -0.1461 | 63.1295
14.5 | 2.0382 | 0.03525 | -0.1433 | 57.8213
15 | 2.0528 | 0.03861 | -0.1408 | 53.1676
15.5 | 2.0635 | 0.04248 | -0.1383 | 48.5758
16 | 2.0712 | 0.04679 | -0.136 | 44.2659
16.5 | 2.0852 | 0.05062 | -0.1343 | 41.1932
17 | 2.092 | 0.05537 | -0.1326 | 37.7822
17.5 | 2.0954 | 0.06062 | -0.1312 | 34.5661
18 | 2.0994 | 0.06601 | -0.13 | 31.8043
18.5 | 2.1027 | 0.07162 | -0.1292 | 29.3591
19 | 2.1005 | 0.07806 | -0.1287 | 26.9088
19.5 | 2.1027 | 0.08406 | -0.1284 | 25.0143
20 | 2.0994 | 0.09089 | -0.1285 | 23.0983

## 91. Re 7M Mach 0.10 (1)
BIGFOIL.COM POLAR EXPORT
Joukowsky 20.00% thick 7.00% camber
Joukowsky 20.00% thick 7.00% camber |  |  |  | Cl Max: | 2.616 | at alpha= | 19 | deg
JavaFoil+Calcfoil stall+Eppler ext transition |  |  |  | L/D Max: | 146.836 | at alpha= | 1 | deg
Re: | 7000000 |  |  | Cd Min: | 0.00567 | at alpha= | -7 | deg
Mach: | 0.1 |  |  | Cl=0 at alpha= | -8.3136 | deg
|  |  |  | @ Cl=0.1, Cd= | 0.0087533
|  |  |  | @ Cl=0.4, Cd= | 0.0061319
|  |  |  | @ Cl=0.6, Cd= | 0.0065985
alpha (deg) | Cl | Cd | Cm | Cl/Cd
-20 | -0.987 | 0.10264 | -0.146 | -9.614
-19.5 | -0.964 | 0.09665 | -0.148 | -9.974
-19 | -0.939 | 0.0909 | -0.149 | -10.333
-18.5 | -0.912 | 0.08542 | -0.15 | -10.682
-18 | -0.884 | 0.08006 | -0.152 | -11.038
-17.5 | -0.853 | 0.0747 | -0.153 | -11.421
-17 | -0.821 | 0.0697 | -0.155 | -11.774
-16.5 | -0.786 | 0.06477 | -0.156 | -12.142
-16 | -0.75 | 0.05982 | -0.158 | -12.543
-15.5 | -0.712 | 0.05537 | -0.159 | -12.862
-15 | -0.672 | 0.05109 | -0.161 | -13.158
-14.5 | -0.63 | 0.04719 | -0.163 | -13.355
-14 | -0.587 | 0.04319 | -0.164 | -13.594
-13.5 | -0.543 | 0.0393 | -0.166 | -13.808
-13 | -0.497 | 0.03575 | -0.168 | -13.891
-12.5 | -0.449 | 0.03244 | -0.17 | -13.843
-12 | -0.4 | 0.02929 | -0.172 | -13.664
-11.5 | -0.35 | 0.02634 | -0.174 | -13.286
-11 | -0.298 | 0.02349 | -0.176 | -12.708
-10.5 | -0.246 | 0.02091 | -0.178 | -11.75
-10 | -0.192 | 0.01855 | -0.18 | -10.339
-9.5 | -0.137 | 0.01628 | -0.182 | -8.393
-9 | -0.08 | 0.01418 | -0.185 | -5.655
-8.5 | -0.022 | 0.01224 | -0.188 | -1.83
-8 | 0.037 | 0.01041 | -0.191 | 3.55
-7.5 | 0.099 | 0.0088 | -0.195 | 11.197
-7 | 0.166 | 0.00567 | -0.203 | 29.28
-6.5 | 0.23 | 0.00576 | -0.204 | 39.901
-6 | 0.294 | 0.00593 | -0.204 | 49.549
-5.5 | 0.358 | 0.00604 | -0.204 | 59.246
-5 | 0.422 | 0.00618 | -0.204 | 68.286
-4.5 | 0.486 | 0.00628 | -0.204 | 77.38
-4 | 0.55 | 0.00646 | -0.204 | 85.234
-3.5 | 0.615 | 0.00664 | -0.205 | 92.493
-3 | 0.681 | 0.00676 | -0.205 | 100.725
-2.5 | 0.741 | 0.00696 | -0.205 | 106.453
-2 | 0.805 | 0.00719 | -0.205 | 111.97
-1.5 | 0.868 | 0.00777 | -0.205 | 111.724
-1 | 0.931 | 0.00808 | -0.205 | 115.201
-0.5 | 0.993 | 0.00842 | -0.205 | 117.928
0 | 1.055 | 0.00873 | -0.205 | 120.935
0.5 | 1.115 | 0.00839 | -0.205 | 132.986
1 | 1.176 | 0.00801 | -0.205 | 146.836
1.5 | 1.237 | 0.0089 | -0.205 | 139.036
2 | 1.297 | 0.00921 | -0.204 | 140.916
2.5 | 1.357 | 0.00954 | -0.204 | 142.258
3 | 1.416 | 0.0099 | -0.204 | 143.103
3.5 | 1.475 | 0.01028 | -0.204 | 143.546
4 | 1.533 | 0.0107 | -0.204 | 143.299
4.5 | 1.591 | 0.01114 | -0.203 | 142.844
5 | 1.648 | 0.01161 | -0.203 | 141.974
5.5 | 1.704 | 0.01211 | -0.203 | 140.76
6 | 1.76 | 0.01264 | -0.202 | 139.2
6.5 | 1.815 | 0.01322 | -0.202 | 137.274
7 | 1.869 | 0.01385 | -0.202 | 134.949
7.5 | 1.922 | 0.01452 | -0.201 | 132.364
8 | 1.974 | 0.01508 | -0.201 | 130.864
8.5 | 2.024 | 0.01587 | -0.2 | 127.557
9 | 2.074 | 0.01671 | -0.2 | 124.078
9.5 | 2.122 | 0.01761 | -0.199 | 120.521
10 | 2.168 | 0.01857 | -0.199 | 116.761
10.5 | 2.213 | 0.01962 | -0.198 | 112.798
11 | 2.256 | 0.02073 | -0.198 | 108.824
11.5 | 2.297 | 0.02189 | -0.197 | 104.96
12 | 2.337 | 0.02314 | -0.197 | 100.982
12.5 | 2.374 | 0.02446 | -0.196 | 97.03
13 | 2.408 | 0.02564 | -0.195 | 93.933
13.5 | 2.441 | 0.02715 | -0.195 | 89.92
14 | 2.471 | 0.02872 | -0.194 | 86.035
14.5 | 2.499 | 0.03039 | -0.193 | 82.228
15 | 2.523 | 0.03215 | -0.193 | 78.492
15.5 | 2.545 | 0.03397 | -0.192 | 74.929
16 | 2.564 | 0.03591 | -0.191 | 71.41
16.5 | 2.58 | 0.038 | -0.19 | 67.9
17 | 2.594 | 0.04017 | -0.19 | 64.579
17.5 | 2.604 | 0.04243 | -0.189 | 61.371
18 | 2.611 | 0.04484 | -0.188 | 58.22
18.5 | 2.615 | 0.0474 | -0.187 | 55.161
19 | 2.616 | 0.05008 | -0.186 | 52.23
19.5 | 2.613 | 0.05292 | -0.185 | 49.374
20 | 2.607 | 0.0559 | -0.185 | 46.635

## 92. Re 7M Mach 0.10 (2)
BIGFOIL.COM POLAR EXPORT
Joukowsky 20.00% thick 7.00% camber
Joukowsky 20.00% thick 7.00% camber |  |  |  | Cl Max: | 2.0992 | at alpha= | 19.5 | deg
XFOIL ncrit=9 |  |  |  | L/D Max: | 185.501 | at alpha= | 4 | deg
Re: | 7000000 |  |  | Cd Min: | 0.09425 | at alpha= | 20 | deg
Mach: | 0.1 |  |  | Cl=0 at alpha= | -7.9911 | deg
|  |  |  | @ Cl=0.1, Cd= | 0.0065021
|  |  |  | @ Cl=0.4, Cd= | 0.0060421
|  |  |  | @ Cl=0.6, Cd= | 0.00597
alpha (deg) | Cl | Cd | Cm | Cl/Cd
-20 | -0.7458 | 0.07861 | -0.1419 | -9.4873
-19.5 | -0.6844 | 0.06634 | -0.1689 | -10.3166
-19 | -0.7281 | 0.05714 | -0.174 | -12.7424
-18.5 | -0.7781 | 0.04765 | -0.1794 | -16.3295
-18 | -0.8336 | 0.0385 | -0.1839 | -21.6519
-17.5 | -0.9072 | 0.02924 | -0.1867 | -31.026
-17 | -0.9689 | 0.02208 | -0.1861 | -43.8813
-16.5 | -0.9971 | 0.0157 | -0.1893 | -63.5096
-16 | -0.953 | 0.01373 | -0.1921 | -69.4101
-15.5 | -0.9017 | 0.01283 | -0.1929 | -70.2806
-15 | -0.8485 | 0.01189 | -0.1938 | -71.3625
-14.5 | -0.7924 | 0.01121 | -0.1946 | -70.6869
-14 | -0.7342 | 0.01071 | -0.1952 | -68.5528
-13.5 | -0.6758 | 0.01009 | -0.1961 | -66.9772
-13 | -0.6165 | 0.00964 | -0.1968 | -63.9523
-12.5 | -0.5559 | 0.00922 | -0.1976 | -60.2928
-12 | -0.4957 | 0.0088 | -0.1983 | -56.3295
-11.5 | -0.4343 | 0.00848 | -0.1991 | -51.2146
-11 | -0.3732 | 0.00813 | -0.1999 | -45.9041
-10.5 | -0.3113 | 0.00785 | -0.2007 | -39.6561
-10 | -0.2496 | 0.00757 | -0.2015 | -32.9723
-9.5 | -0.1876 | 0.00735 | -0.2023 | -25.5238
-9 | -0.1255 | 0.0071 | -0.2031 | -17.6761
-8.5 | -0.0635 | 0.00694 | -0.2039 | -9.1499
-8 | -0.0011 | 0.00673 | -0.2047 | -0.16345
-7.5 | 0.0609 | 0.00659 | -0.2055 | 9.2413
-7 | 0.1232 | 0.00645 | -0.2063 | 19.1008
-6.5 | 0.1853 | 0.00632 | -0.207 | 29.3196
-6 | 0.2475 | 0.00621 | -0.2078 | 39.8551
-5.5 | 0.3093 | 0.00616 | -0.2084 | 50.211
-5 | 0.3713 | 0.00607 | -0.2092 | 61.1697
-4.5 | 0.433 | 0.00601 | -0.2099 | 72.0466
-4 | 0.4946 | 0.00598 | -0.2105 | 82.709
-3.5 | 0.556 | 0.00597 | -0.2111 | 93.1323
-3 | 0.6169 | 0.00597 | -0.2117 | 103.3333
-2.5 | 0.6783 | 0.00596 | -0.2123 | 113.8087
-2 | 0.7384 | 0.00601 | -0.2127 | 122.8619
-1.5 | 0.7993 | 0.00603 | -0.2133 | 132.5539
-1 | 0.8587 | 0.00612 | -0.2136 | 140.3105
-0.5 | 0.9187 | 0.00618 | -0.214 | 148.657
0 | 0.9779 | 0.00626 | -0.2143 | 156.2141
0.5 | 1.0361 | 0.0064 | -0.2144 | 161.8906
1 | 1.0949 | 0.0065 | -0.2146 | 168.4462
1.5 | 1.1519 | 0.00667 | -0.2145 | 172.6987
2 | 1.2087 | 0.00683 | -0.2144 | 176.9693
2.5 | 1.2652 | 0.007 | -0.2142 | 180.7429
3 | 1.3195 | 0.00724 | -0.2137 | 182.2514
3.5 | 1.3733 | 0.00746 | -0.2131 | 184.0885
4 | 1.4265 | 0.00769 | -0.2123 | 185.5007
4.5 | 1.4766 | 0.00799 | -0.211 | 184.806
5 | 1.5236 | 0.00833 | -0.2092 | 182.9052
5.5 | 1.5635 | 0.0086 | -0.2059 | 181.8023
6 | 1.6018 | 0.00901 | -0.2024 | 177.7802
6.5 | 1.6379 | 0.00953 | -0.1988 | 171.8678
7 | 1.6734 | 0.01011 | -0.1951 | 165.5193
7.5 | 1.7094 | 0.01073 | -0.1917 | 159.3103
8 | 1.7441 | 0.01144 | -0.1882 | 152.4563
8.5 | 1.7755 | 0.01233 | -0.1844 | 143.9984
9 | 1.8053 | 0.01338 | -0.1805 | 134.9253
9.5 | 1.8337 | 0.01453 | -0.1767 | 126.201
10 | 1.8618 | 0.01581 | -0.1729 | 117.7609
10.5 | 1.8896 | 0.01718 | -0.1694 | 109.9884
11 | 1.9145 | 0.01881 | -0.1657 | 101.781
11.5 | 1.9353 | 0.02077 | -0.1618 | 93.1777
12 | 1.9551 | 0.02295 | -0.1582 | 85.1895
12.5 | 1.976 | 0.02483 | -0.1547 | 79.5812
13 | 1.9943 | 0.02741 | -0.1514 | 72.7581
13.5 | 2.0114 | 0.03022 | -0.1482 | 66.5586
14 | 2.0255 | 0.03344 | -0.1451 | 60.5712
14.5 | 2.0413 | 0.03666 | -0.1424 | 55.6819
15 | 2.0553 | 0.0402 | -0.1399 | 51.1269
15.5 | 2.0654 | 0.04426 | -0.1375 | 46.6652
16 | 2.0718 | 0.04883 | -0.1353 | 42.4288
16.5 | 2.0809 | 0.05334 | -0.1335 | 39.012
17 | 2.087 | 0.0583 | -0.1319 | 35.7976
17.5 | 2.0902 | 0.06378 | -0.1306 | 32.772
18 | 2.0925 | 0.0695 | -0.1296 | 30.1079
18.5 | 2.0965 | 0.07519 | -0.1289 | 27.8827
19 | 2.0942 | 0.08179 | -0.1285 | 25.6046
19.5 | 2.0992 | 0.0875 | -0.1283 | 23.9909
20 | 2.0974 | 0.09425 | -0.1285 | 22.2536

## 93. Re 7M Mach 0.25 (1)
BIGFOIL.COM POLAR EXPORT
Joukowsky 20.00% thick 7.00% camber
Joukowsky 20.00% thick 7.00% camber |  |  |  | Cl Max: | 2.545 | at alpha= | 16.5 | deg
JavaFoil+Calcfoil stall+Eppler ext transition |  |  |  | L/D Max: | 142.662 | at alpha= | 0.5 | deg
Re: | 7000000 |  |  | Cd Min: | 0.00581 | at alpha= | -6.5 | deg
Mach: | 0.25 |  |  | Cl=0 at alpha= | -8.3083 | deg
|  |  |  | @ Cl=0.1, Cd= | 0.010636
|  |  |  | @ Cl=0.4, Cd= | 0.00618
|  |  |  | @ Cl=0.6, Cd= | 0.0066079
alpha (deg) | Cl | Cd | Cm | Cl/Cd
-20 | -0.9 | 0.11779 | -0.144 | -7.644
-19.5 | -0.89 | 0.11064 | -0.146 | -8.047
-19 | -0.877 | 0.10352 | -0.148 | -8.474
-18.5 | -0.861 | 0.09702 | -0.149 | -8.872
-18 | -0.841 | 0.09077 | -0.151 | -9.269
-17.5 | -0.819 | 0.08462 | -0.153 | -9.679
-17 | -0.794 | 0.07891 | -0.154 | -10.056
-16.5 | -0.766 | 0.07322 | -0.156 | -10.456
-16 | -0.735 | 0.06783 | -0.158 | -10.832
-15.5 | -0.701 | 0.06254 | -0.16 | -11.214
-15 | -0.665 | 0.05763 | -0.161 | -11.534
-14.5 | -0.626 | 0.05308 | -0.163 | -11.793
-14 | -0.585 | 0.04858 | -0.165 | -12.047
-13.5 | -0.542 | 0.04437 | -0.167 | -12.225
-13 | -0.498 | 0.04042 | -0.169 | -12.314
-12.5 | -0.451 | 0.03662 | -0.171 | -12.323
-12 | -0.403 | 0.03318 | -0.173 | -12.14
-11.5 | -0.353 | 0.02987 | -0.175 | -11.814
-11 | -0.301 | 0.02679 | -0.177 | -11.249
-10.5 | -0.248 | 0.0239 | -0.18 | -10.395
-10 | -0.194 | 0.02124 | -0.182 | -9.135
-9.5 | -0.138 | 0.01872 | -0.184 | -7.386
-9 | -0.081 | 0.01653 | -0.187 | -4.91
-8.5 | -0.023 | 0.01445 | -0.189 | -1.569
-8 | 0.037 | 0.01245 | -0.192 | 2.998
-7.5 | 0.099 | 0.01066 | -0.195 | 9.286
-7 | 0.163 | 0.0091 | -0.2 | 17.93
-6.5 | 0.236 | 0.00581 | -0.209 | 40.59
-6 | 0.301 | 0.00593 | -0.209 | 50.863
-5.5 | 0.367 | 0.00612 | -0.21 | 59.976
-5 | 0.433 | 0.00624 | -0.21 | 69.378
-4.5 | 0.499 | 0.00641 | -0.21 | 77.825
-4 | 0.565 | 0.00647 | -0.21 | 87.399
-3.5 | 0.631 | 0.00673 | -0.21 | 93.788
-3 | 0.7 | 0.00695 | -0.21 | 100.723
-2.5 | 0.762 | 0.00715 | -0.21 | 106.567
-2 | 0.826 | 0.00775 | -0.211 | 106.686
-1.5 | 0.891 | 0.00806 | -0.211 | 110.573
-1 | 0.956 | 0.00833 | -0.211 | 114.766
-0.5 | 1.02 | 0.00874 | -0.211 | 116.704
0 | 1.081 | 0.00809 | -0.21 | 133.634
0.5 | 1.144 | 0.00802 | -0.21 | 142.662
1 | 1.206 | 0.00891 | -0.21 | 135.394
1.5 | 1.268 | 0.00922 | -0.21 | 137.477
2 | 1.33 | 0.00958 | -0.21 | 138.725
2.5 | 1.391 | 0.00995 | -0.209 | 139.807
3 | 1.451 | 0.01035 | -0.209 | 140.245
3.5 | 1.511 | 0.01077 | -0.209 | 140.367
4 | 1.57 | 0.01123 | -0.209 | 139.84
4.5 | 1.629 | 0.01174 | -0.208 | 138.773
5 | 1.687 | 0.01227 | -0.208 | 137.546
5.5 | 1.744 | 0.01284 | -0.208 | 135.858
6 | 1.801 | 0.01345 | -0.207 | 133.902
6.5 | 1.856 | 0.0141 | -0.207 | 131.618
7 | 1.91 | 0.01481 | -0.207 | 128.996
7.5 | 1.964 | 0.01558 | -0.206 | 126.037
8 | 2.015 | 0.01627 | -0.206 | 123.891
8.5 | 2.066 | 0.01718 | -0.205 | 120.221
9 | 2.115 | 0.01816 | -0.205 | 116.475
9.5 | 2.162 | 0.01923 | -0.204 | 112.453
10 | 2.208 | 0.02037 | -0.204 | 108.367
10.5 | 2.251 | 0.02159 | -0.203 | 104.25
11 | 2.292 | 0.02293 | -0.202 | 99.954
11.5 | 2.331 | 0.0243 | -0.202 | 95.911
12 | 2.367 | 0.02581 | -0.201 | 91.707
12.5 | 2.401 | 0.02741 | -0.2 | 87.594
13 | 2.431 | 0.02892 | -0.2 | 84.069
13.5 | 2.459 | 0.03076 | -0.199 | 79.933
14 | 2.482 | 0.03269 | -0.198 | 75.939
14.5 | 2.503 | 0.03477 | -0.197 | 71.984
15 | 2.519 | 0.03696 | -0.197 | 68.171
15.5 | 2.533 | 0.0393 | -0.196 | 64.438
16 | 2.541 | 0.04174 | -0.195 | 60.875
16.5 | 2.545 | 0.04437 | -0.194 | 57.351
17 | 2.545 | 0.04717 | -0.193 | 53.957
17.5 | 2.54 | 0.05021 | -0.192 | 50.588
18 | 2.53 | 0.05339 | -0.191 | 47.391
18.5 | 2.516 | 0.0568 | -0.19 | 44.305
19 | 2.497 | 0.06051 | -0.189 | 41.27
19.5 | 2.472 | 0.06435 | -0.188 | 38.423
20 | 2.443 | 0.06858 | -0.187 | 35.626

## 94. Re 7M Mach 0.25 (2)
BIGFOIL.COM POLAR EXPORT
Joukowsky 20.00% thick 7.00% camber
Joukowsky 20.00% thick 7.00% camber |  |  |  | Cl Max: | 2.0684 | at alpha= | 17.5 | deg
XFOIL ncrit=9 |  |  |  | L/D Max: | 181.671 | at alpha= | 3 | deg
Re: | 7000000 |  |  | Cd Min: | 0.11696 | at alpha= | 20 | deg
Mach: | 0.25 |  |  | Cl=0 at alpha= | -7.9065 | deg
|  |  |  | @ Cl=0.1, Cd= | 0.0066829
|  |  |  | @ Cl=0.4, Cd= | 0.0061966
|  |  |  | @ Cl=0.6, Cd= | 0.0060836
alpha (deg) | Cl | Cd | Cm | Cl/Cd
-20 | -0.4845 | 0.10539 | -0.1445 | -4.5972
-19.5 | -0.4927 | 0.09348 | -0.1581 | -5.2706
-19 | -0.5111 | 0.08559 | -0.1629 | -5.9715
-18 | -0.5566 | 0.06904 | -0.1741 | -8.062
-17.5 | -0.6004 | 0.05927 | -0.1808 | -10.1299
-17 | -0.6411 | 0.05046 | -0.1865 | -12.7051
-16.5 | -0.6918 | 0.04158 | -0.1915 | -16.6378
-16 | -0.7594 | 0.03252 | -0.1953 | -23.3518
-15.5 | -0.8276 | 0.02471 | -0.1961 | -33.4925
-15 | -0.8822 | 0.01733 | -0.1977 | -50.9059
-14.5 | -0.84 | 0.01381 | -0.2034 | -60.8255
-14 | -0.785 | 0.01245 | -0.2045 | -63.0522
-13.5 | -0.7253 | 0.01154 | -0.2052 | -62.851
-13 | -0.6628 | 0.01088 | -0.2056 | -60.9191
-12.5 | -0.5998 | 0.01015 | -0.2062 | -59.0936
-12 | -0.5356 | 0.00966 | -0.2066 | -55.4451
-11.5 | -0.4706 | 0.00915 | -0.2072 | -51.4317
-11 | -0.4058 | 0.00874 | -0.2077 | -46.4302
-10.5 | -0.34 | 0.00833 | -0.2083 | -40.8163
-10 | -0.2749 | 0.00802 | -0.2088 | -34.2768
-9.5 | -0.2088 | 0.00769 | -0.2095 | -27.1521
-9 | -0.1435 | 0.00746 | -0.21 | -19.2359
-8.5 | -0.0775 | 0.00718 | -0.2108 | -10.7939
-8 | -0.0123 | 0.00701 | -0.2113 | -1.7546
-7.5 | 0.0535 | 0.00679 | -0.212 | 7.8792
-7 | 0.1186 | 0.00664 | -0.2126 | 17.8614
-6.5 | 0.1841 | 0.0065 | -0.2133 | 28.3231
-6 | 0.2488 | 0.0064 | -0.2139 | 38.875
-5.5 | 0.3141 | 0.00627 | -0.2146 | 50.0957
-5 | 0.3783 | 0.00622 | -0.2152 | 60.8199
-4.5 | 0.4431 | 0.00615 | -0.2159 | 72.0488
-4 | 0.5068 | 0.00613 | -0.2164 | 82.6754
-3.5 | 0.5714 | 0.00607 | -0.217 | 94.1351
-3 | 0.6345 | 0.0061 | -0.2175 | 104.0164
-2.5 | 0.6983 | 0.00609 | -0.218 | 114.6634
-2 | 0.761 | 0.00614 | -0.2184 | 123.9414
-1.5 | 0.8236 | 0.00618 | -0.2188 | 133.2686
-1 | 0.8861 | 0.00623 | -0.2192 | 142.2311
-0.5 | 0.947 | 0.00635 | -0.2193 | 149.1339
0 | 1.0089 | 0.00643 | -0.2196 | 156.9051
0.5 | 1.069 | 0.00657 | -0.2195 | 162.7093
1 | 1.1288 | 0.00671 | -0.2194 | 168.2265
1.5 | 1.1885 | 0.00685 | -0.2193 | 173.5036
2 | 1.2454 | 0.00708 | -0.2187 | 175.904
2.5 | 1.3028 | 0.00727 | -0.2181 | 179.2022
3 | 1.3589 | 0.00748 | -0.2173 | 181.6711
3.5 | 1.4111 | 0.00778 | -0.2158 | 181.3753
4 | 1.4619 | 0.00805 | -0.214 | 181.6025
4.5 | 1.5034 | 0.00832 | -0.2104 | 180.6971
5 | 1.5428 | 0.00878 | -0.2066 | 175.7175
5.5 | 1.5835 | 0.00926 | -0.2031 | 171.0043
6 | 1.6257 | 0.00974 | -0.2 | 166.9097
6.5 | 1.6631 | 0.0104 | -0.1962 | 159.9135
7 | 1.6969 | 0.01124 | -0.192 | 150.9698
7.5 | 1.7335 | 0.01206 | -0.1884 | 143.7396
8 | 1.7689 | 0.01301 | -0.1848 | 135.9646
8.5 | 1.8009 | 0.01417 | -0.1808 | 127.0924
9 | 1.8288 | 0.01559 | -0.1765 | 117.306
9.5 | 1.8557 | 0.01718 | -0.1723 | 108.0151
10 | 1.8831 | 0.01887 | -0.1685 | 99.7933
10.5 | 1.9089 | 0.02076 | -0.1646 | 91.9509
11 | 1.9347 | 0.02281 | -0.161 | 84.8181
11.5 | 1.954 | 0.02538 | -0.1571 | 76.9898
12 | 1.9719 | 0.02824 | -0.1534 | 69.8265
12.5 | 1.9908 | 0.03121 | -0.1502 | 63.7872
13 | 2.0078 | 0.03411 | -0.1468 | 58.8625
13.5 | 2.0212 | 0.03785 | -0.1437 | 53.4003
14 | 2.0323 | 0.04198 | -0.1408 | 48.4111
14.5 | 2.041 | 0.04653 | -0.1381 | 43.8642
15 | 2.051 | 0.05115 | -0.1359 | 40.0978
15.5 | 2.0584 | 0.05623 | -0.1339 | 36.6068
16 | 2.0629 | 0.06178 | -0.1322 | 33.3911
16.5 | 2.0644 | 0.06788 | -0.1308 | 30.4125
17 | 2.0681 | 0.0739 | -0.1298 | 27.9851
17.5 | 2.0684 | 0.0805 | -0.1291 | 25.6944
18 | 2.0646 | 0.08773 | -0.1289 | 23.5336
18.5 | 2.0638 | 0.09476 | -0.1289 | 21.7792
19 | 2.0615 | 0.10203 | -0.1294 | 20.2048
20 | 2.055 | 0.11696 | -0.1313 | 17.5701

## 95. Re 7M Mach 0.50 (1)
BIGFOIL.COM POLAR EXPORT
Joukowsky 20.00% thick 7.00% camber
Joukowsky 20.00% thick 7.00% camber |  |  |  | Cl Max: | 2.31 | at alpha= | 11 | deg
JavaFoil+Calcfoil stall+Eppler ext transition |  |  |  | L/D Max: | 126.621 | at alpha= | 1.5 | deg
Re: | 7000000 |  |  | Cd Min: | 0.00682 | at alpha= | -4.5 | deg
Mach: | 0.5 |  |  | Cl=0 at alpha= | -8.3095 | deg
|  |  |  | @ Cl=0.1, Cd= | 0.018996
|  |  |  | @ Cl=0.4, Cd= | 0.0109
|  |  |  | @ Cl=0.6, Cd= | 0.0070043
alpha (deg) | Cl | Cd | Cm | Cl/Cd
-20 | -0.701 | 0.15281 | -0.137 | -4.588
-19.5 | -0.671 | 0.14815 | -0.137 | -4.531
-19 | -0.641 | 0.14593 | -0.137 | -4.396
-18.5 | -0.611 | 0.13601 | -0.135 | -4.49
-18 | -0.581 | 0.12647 | -0.136 | -4.595
-17.5 | -0.55 | 0.13157 | -0.134 | -4.182
-17 | -0.521 | 0.12001 | -0.136 | -4.341
-16.5 | -0.491 | 0.12414 | -0.136 | -3.955
-16 | -0.461 | 0.11381 | -0.135 | -4.048
-15.5 | -0.431 | 0.11472 | -0.136 | -3.757
-15 | -0.402 | 0.10346 | -0.139 | -3.885
-14.5 | -0.371 | 0.10599 | -0.134 | -3.496
-14 | -0.346 | 0.08733 | -0.152 | -3.957
-13.5 | -0.315 | 0.08594 | -0.151 | -3.664
-13 | -0.285 | 0.08088 | -0.154 | -3.529
-12.5 | -0.339 | 0.0722 | -0.16 | -4.689
-12 | -0.357 | 0.05976 | -0.169 | -5.98
-11.5 | -0.333 | 0.05175 | -0.175 | -6.431
-11 | -0.295 | 0.04522 | -0.18 | -6.523
-10.5 | -0.249 | 0.03969 | -0.184 | -6.281
-10 | -0.198 | 0.03512 | -0.187 | -5.642
-9.5 | -0.143 | 0.0309 | -0.191 | -4.63
-9 | -0.085 | 0.02734 | -0.194 | -3.097
-8.5 | -0.024 | 0.02398 | -0.198 | -0.992
-8 | 0.039 | 0.02138 | -0.201 | 1.838
-7.5 | 0.104 | 0.01884 | -0.204 | 5.54
-7 | 0.171 | 0.01652 | -0.207 | 10.363
-6.5 | 0.24 | 0.01454 | -0.21 | 16.494
-6 | 0.31 | 0.01281 | -0.214 | 24.229
-5.5 | 0.383 | 0.01122 | -0.218 | 34.16
-5 | 0.46 | 0.00977 | -0.222 | 47.092
-4.5 | 0.556 | 0.00682 | -0.235 | 81.608
-4 | 0.63 | 0.00713 | -0.235 | 88.439
-3.5 | 0.705 | 0.0074 | -0.235 | 95.22
-3 | 0.783 | 0.00782 | -0.235 | 100.105
-2.5 | 0.849 | 0.00753 | -0.235 | 112.756
-2 | 0.922 | 0.00832 | -0.234 | 110.744
-1.5 | 0.994 | 0.00861 | -0.234 | 115.323
-1 | 1.065 | 0.0089 | -0.234 | 119.622
-0.5 | 1.136 | 0.00928 | -0.234 | 122.411
0 | 1.197 | 0.00967 | -0.234 | 123.807
0.5 | 1.266 | 0.01008 | -0.234 | 125.509
1 | 1.334 | 0.01057 | -0.233 | 126.176
1.5 | 1.401 | 0.01106 | -0.233 | 126.621
2 | 1.467 | 0.01161 | -0.233 | 126.433
2.5 | 1.533 | 0.01221 | -0.232 | 125.57
3 | 1.598 | 0.01287 | -0.232 | 124.182
3.5 | 1.662 | 0.01357 | -0.232 | 122.434
4 | 1.724 | 0.01437 | -0.231 | 120.033
4.5 | 1.786 | 0.01521 | -0.231 | 117.372
5 | 1.846 | 0.01615 | -0.23 | 114.293
5.5 | 1.904 | 0.01718 | -0.23 | 110.853
6 | 1.961 | 0.01829 | -0.229 | 107.181
6.5 | 2.015 | 0.01956 | -0.229 | 103.045
7 | 2.068 | 0.02093 | -0.228 | 98.796
7.5 | 2.117 | 0.02238 | -0.227 | 94.593
8 | 2.163 | 0.02414 | -0.226 | 89.615
8.5 | 2.205 | 0.0261 | -0.226 | 84.474
9 | 2.242 | 0.02834 | -0.225 | 79.103
9.5 | 2.272 | 0.03089 | -0.224 | 73.557
10 | 2.296 | 0.03379 | -0.223 | 67.931
10.5 | 2.309 | 0.03704 | -0.222 | 62.34
11 | 2.31 | 0.04088 | -0.22 | 56.522
11.5 | 2.294 | 0.04538 | -0.219 | 50.546
12 | 2.251 | 0.05077 | -0.218 | 44.344
12.5 | 2.167 | 0.05767 | -0.216 | 37.581
13 | 1.98 | 0.06736 | -0.213 | 29.388
13.5 | 1.406 | 0.08043 | -0.21 | 17.483
14 | 1.436 | 0.07954 | -0.21 | 18.057
14.5 | 1.465 | 0.07985 | -0.209 | 18.344
15 | 1.49 | 0.08375 | -0.208 | 17.787
15.5 | 1.503 | 0.09682 | -0.204 | 15.521
16 | 1.489 | 0.12703 | -0.193 | 11.719

## 96. Re 7M Mach 0.50 (2)
BIGFOIL.COM POLAR EXPORT
Joukowsky 20.00% thick 7.00% camber
Joukowsky 20.00% thick 7.00% camber |  |  |  | Cl Max: | 1.9941 | at alpha= | 13.5 | deg
XFOIL ncrit=9 |  |  |  | L/D Max: | 157.792 | at alpha= | 1 | deg
Re: | 7000000 |  |  | Cd Min: | 0.16854 | at alpha= | 18.5 | deg
Mach: | 0.5 |  |  | Cl=0 at alpha= | -7.5128 | deg
|  |  |  | @ Cl=0.1, Cd= | 0.0076481
|  |  |  | @ Cl=0.4, Cd= | 0.0069118
|  |  |  | @ Cl=0.6, Cd= | 0.006714
alpha (deg) | Cl | Cd | Cm | Cl/Cd
-15.5 | -0.1508 | 0.09055 | -0.1865 | -1.6654
-15 | -0.1548 | 0.08345 | -0.1916 | -1.855
-14.5 | -0.156 | 0.07686 | -0.1962 | -2.0297
-14 | -0.1701 | 0.06949 | -0.2015 | -2.4478
-13.5 | -0.1902 | 0.06205 | -0.2069 | -3.0653
-13 | -0.2154 | 0.05468 | -0.212 | -3.9393
-12.5 | -0.2471 | 0.0474 | -0.2168 | -5.2131
-12 | -0.2939 | 0.03978 | -0.2213 | -7.3881
-11.5 | -0.3638 | 0.03192 | -0.2246 | -11.3972
-11 | -0.4665 | 0.02406 | -0.2246 | -19.389
-10.5 | -0.4905 | 0.01369 | -0.24 | -35.8291
-10 | -0.4134 | 0.01165 | -0.242 | -35.485
-9.5 | -0.3312 | 0.01043 | -0.2423 | -31.7546
-9 | -0.2471 | 0.00964 | -0.2421 | -25.6328
-8.5 | -0.1636 | 0.00896 | -0.2419 | -18.2589
-8 | -0.0802 | 0.00846 | -0.2416 | -9.4799
-7.5 | 0.0021 | 0.00807 | -0.2414 | 0.26022
-7 | 0.0839 | 0.0077 | -0.2414 | 10.8961
-6.5 | 0.1645 | 0.00744 | -0.2413 | 22.1102
-6 | 0.2442 | 0.00723 | -0.2413 | 33.7759
-5.5 | 0.3233 | 0.00705 | -0.2414 | 45.8582
-5 | 0.401 | 0.00691 | -0.2415 | 58.0318
-4.5 | 0.4787 | 0.00679 | -0.2417 | 70.5007
-4 | 0.5542 | 0.00675 | -0.2417 | 82.1037
-3.5 | 0.6305 | 0.00669 | -0.2419 | 94.2451
-3 | 0.7036 | 0.00674 | -0.2416 | 104.3917
-2.5 | 0.7782 | 0.00672 | -0.2417 | 115.8036
-2 | 0.8498 | 0.00679 | -0.2414 | 125.1546
-1.5 | 0.9208 | 0.00687 | -0.2409 | 134.032
-1 | 0.9907 | 0.00697 | -0.2403 | 142.1377
-0.5 | 1.0562 | 0.00715 | -0.2389 | 147.7203
0 | 1.1208 | 0.00728 | -0.2373 | 153.956
0.5 | 1.172 | 0.0075 | -0.2333 | 156.2667
1 | 1.2292 | 0.00779 | -0.2304 | 157.792
1.5 | 1.285 | 0.00816 | -0.2273 | 157.4755
2 | 1.3362 | 0.00868 | -0.2236 | 153.9401
2.5 | 1.3923 | 0.00912 | -0.2207 | 152.6645
3 | 1.4417 | 0.0098 | -0.2168 | 147.1122
3.5 | 1.4889 | 0.01062 | -0.2127 | 140.1977
4 | 1.5408 | 0.01139 | -0.2093 | 135.2766
4.5 | 1.5857 | 0.01248 | -0.2051 | 127.0593
5 | 1.6283 | 0.01375 | -0.2007 | 118.4218
5.5 | 1.6729 | 0.01506 | -0.1967 | 111.0823
6 | 1.7117 | 0.01672 | -0.1921 | 102.3744
6.5 | 1.7461 | 0.01872 | -0.1873 | 93.2746
7 | 1.7844 | 0.02071 | -0.183 | 86.1613
7.5 | 1.818 | 0.02306 | -0.1785 | 78.8378
8 | 1.846 | 0.0259 | -0.1739 | 71.2741
8.5 | 1.8718 | 0.02905 | -0.1693 | 64.4337
9 | 1.9005 | 0.03224 | -0.1652 | 58.9485
9.5 | 1.9219 | 0.03606 | -0.161 | 53.2973
10 | 1.9388 | 0.04041 | -0.1569 | 47.9782
10.5 | 1.9526 | 0.04521 | -0.1531 | 43.1896
11 | 1.9694 | 0.05004 | -0.1497 | 39.3565
11.5 | 1.9812 | 0.05548 | -0.1466 | 35.7102
12 | 1.988 | 0.06158 | -0.1439 | 32.2832
12.5 | 1.9917 | 0.06826 | -0.1416 | 29.1781
13 | 1.9909 | 0.07561 | -0.1399 | 26.3312
13.5 | 1.9941 | 0.08294 | -0.1386 | 24.0427
15 | 1.9891 | 0.10774 | -0.1385 | 18.462
16 | 1.9836 | 0.12511 | -0.1405 | 15.8548
16.5 | 1.9828 | 0.13367 | -0.1421 | 14.8335
17 | 1.9805 | 0.14246 | -0.1443 | 13.9021
17.5 | 1.9765 | 0.15146 | -0.1471 | 13.0497
18 | 1.977 | 0.15997 | -0.1499 | 12.3586
18.5 | 1.9774 | 0.16854 | -0.1531 | 11.7325

## 97. Re 8M Mach 0.00 (1)
BIGFOIL.COM POLAR EXPORT
Joukowsky 20.00% thick 7.00% camber
Joukowsky 20.00% thick 7.00% camber |  |  |  | Cl Max: | 2.631 | at alpha= | 19 | deg
JavaFoil+Calcfoil stall+Eppler ext transition |  |  |  | L/D Max: | 150.177 | at alpha= | 1.5 | deg
Re: | 8000000 |  |  | Cd Min: | 0.00549 | at alpha= | -7 | deg
Mach: | 0 |  |  | Cl=0 at alpha= | -8.3136 | deg
|  |  |  | @ Cl=0.1, Cd= | 0.0056494
|  |  |  | @ Cl=0.4, Cd= | 0.0060662
|  |  |  | @ Cl=0.6, Cd= | 0.0065363
alpha (deg) | Cl | Cd | Cm | Cl/Cd
-20 | -0.998 | 0.09944 | -0.147 | -10.034
-19.5 | -0.974 | 0.09335 | -0.148 | -10.43
-19 | -0.948 | 0.08778 | -0.149 | -10.795
-18.5 | -0.92 | 0.0824 | -0.151 | -11.159
-18 | -0.89 | 0.07722 | -0.152 | -11.521
-17.5 | -0.858 | 0.07227 | -0.154 | -11.87
-17 | -0.825 | 0.06719 | -0.155 | -12.273
-16.5 | -0.79 | 0.06235 | -0.157 | -12.663
-16 | -0.753 | 0.0578 | -0.158 | -13.021
-15.5 | -0.714 | 0.05337 | -0.16 | -13.379
-15 | -0.673 | 0.04926 | -0.161 | -13.673
-14.5 | -0.631 | 0.0453 | -0.163 | -13.938
-14 | -0.588 | 0.04153 | -0.165 | -14.152
-13.5 | -0.543 | 0.03785 | -0.166 | -14.342
-13 | -0.497 | 0.03427 | -0.168 | -14.497
-12.5 | -0.449 | 0.03105 | -0.17 | -14.465
-12 | -0.4 | 0.02809 | -0.172 | -14.245
-11.5 | -0.35 | 0.02517 | -0.174 | -13.895
-11 | -0.298 | 0.02237 | -0.176 | -13.335
-10.5 | -0.246 | 0.01981 | -0.178 | -12.403
-10 | -0.192 | 0.01749 | -0.18 | -10.965
-9.5 | -0.137 | 0.01535 | -0.183 | -8.9
-9 | -0.08 | 0.01329 | -0.185 | -6.036
-8.5 | -0.022 | 0.01139 | -0.188 | -1.969
-8 | 0.037 | 0.00941 | -0.191 | 3.935
-7.5 | 0.102 | 0.00553 | -0.202 | 18.424
-7 | 0.165 | 0.00549 | -0.202 | 30.057
-6.5 | 0.229 | 0.00571 | -0.203 | 39.995
-6 | 0.292 | 0.00587 | -0.203 | 49.752
-5.5 | 0.356 | 0.00597 | -0.203 | 59.658
-5 | 0.42 | 0.00611 | -0.203 | 68.685
-4.5 | 0.484 | 0.00625 | -0.203 | 77.34
-4 | 0.548 | 0.00639 | -0.203 | 85.639
-3.5 | 0.612 | 0.00657 | -0.204 | 93.086
-3 | 0.678 | 0.00669 | -0.204 | 101.289
-2.5 | 0.738 | 0.0069 | -0.204 | 106.975
-2 | 0.801 | 0.00712 | -0.204 | 112.468
-1.5 | 0.863 | 0.00736 | -0.204 | 117.314
-1 | 0.926 | 0.00797 | -0.204 | 116.132
-0.5 | 0.988 | 0.00829 | -0.204 | 119.17
0 | 1.05 | 0.0086 | -0.204 | 122.177
0.5 | 1.111 | 0.00826 | -0.204 | 134.47
1 | 1.171 | 0.00822 | -0.204 | 142.511
1.5 | 1.232 | 0.0082 | -0.204 | 150.177
2 | 1.292 | 0.0091 | -0.203 | 141.858
2.5 | 1.351 | 0.00943 | -0.203 | 143.321
3 | 1.41 | 0.00978 | -0.203 | 144.211
3.5 | 1.469 | 0.01015 | -0.203 | 144.662
4 | 1.527 | 0.01056 | -0.203 | 144.567
4.5 | 1.585 | 0.01099 | -0.202 | 144.204
5 | 1.641 | 0.01144 | -0.202 | 143.443
5.5 | 1.698 | 0.01193 | -0.202 | 142.268
6 | 1.753 | 0.01246 | -0.201 | 140.752
6.5 | 1.808 | 0.01303 | -0.201 | 138.798
7 | 1.862 | 0.01362 | -0.201 | 136.688
7.5 | 1.915 | 0.01426 | -0.2 | 134.229
8 | 1.967 | 0.01493 | -0.2 | 131.76
8.5 | 2.017 | 0.01554 | -0.2 | 129.817
9 | 2.067 | 0.01636 | -0.199 | 126.37
9.5 | 2.115 | 0.01721 | -0.199 | 122.873
10 | 2.162 | 0.01814 | -0.198 | 119.166
10.5 | 2.207 | 0.01913 | -0.198 | 115.36
11 | 2.25 | 0.02018 | -0.197 | 111.527
11.5 | 2.292 | 0.02129 | -0.196 | 107.66
12 | 2.331 | 0.02245 | -0.196 | 103.867
12.5 | 2.369 | 0.02369 | -0.195 | 100.009
13 | 2.405 | 0.02477 | -0.195 | 97.066
13.5 | 2.438 | 0.02619 | -0.194 | 93.102
14 | 2.469 | 0.02767 | -0.193 | 89.24
14.5 | 2.497 | 0.02923 | -0.193 | 85.43
15 | 2.523 | 0.03086 | -0.192 | 81.778
15.5 | 2.547 | 0.03259 | -0.191 | 78.163
16 | 2.567 | 0.0344 | -0.191 | 74.622
16.5 | 2.585 | 0.03634 | -0.19 | 71.137
17 | 2.601 | 0.03837 | -0.189 | 67.785
17.5 | 2.612 | 0.04048 | -0.188 | 64.529
18 | 2.621 | 0.04273 | -0.188 | 61.345
18.5 | 2.628 | 0.04511 | -0.187 | 58.258
19 | 2.631 | 0.04759 | -0.186 | 55.295
19.5 | 2.631 | 0.05029 | -0.185 | 52.32
20 | 2.629 | 0.05303 | -0.184 | 49.569

## 98. Re 8M Mach 0.00 (2)
BIGFOIL.COM POLAR EXPORT
Joukowsky 20.00% thick 7.00% camber
Joukowsky 20.00% thick 7.00% camber |  |  |  | Cl Max: | 2.1139 | at alpha= | 20 | deg
XFOIL ncrit=9 |  |  |  | L/D Max: | 188.02 | at alpha= | 4.5 | deg
Re: | 8000000 |  |  | Cd Min: | 0.08895 | at alpha= | 20 | deg
Mach: | 0 |  |  | Cl=0 at alpha= | -8.0098 | deg
|  |  |  | @ Cl=0.1, Cd= | 0.006348
|  |  |  | @ Cl=0.4, Cd= | 0.0059168
|  |  |  | @ Cl=0.6, Cd= | 0.00584
alpha (deg) | Cl | Cd | Cm | Cl/Cd
-20 | -0.7574 | 0.06344 | -0.1681 | -11.9388
-19.5 | -0.798 | 0.05383 | -0.1749 | -14.8244
-19 | -0.8321 | 0.04633 | -0.1785 | -17.9603
-18.5 | -0.8781 | 0.03807 | -0.1823 | -23.0654
-18 | -0.9387 | 0.0297 | -0.1849 | -31.6061
-17.5 | -1.0115 | 0.0217 | -0.1845 | -46.6129
-17 | -1.0407 | 0.01525 | -0.1878 | -68.2426
-16.5 | -0.9989 | 0.01349 | -0.19 | -74.0474
-16 | -0.9484 | 0.0126 | -0.1908 | -75.2698
-15.5 | -0.8947 | 0.01195 | -0.1914 | -74.8703
-15 | -0.84 | 0.01119 | -0.1923 | -75.067
-14.5 | -0.7839 | 0.0106 | -0.1931 | -73.9528
-14 | -0.7256 | 0.01014 | -0.1939 | -71.5582
-13.5 | -0.6676 | 0.00964 | -0.1946 | -69.2531
-13 | -0.6082 | 0.00919 | -0.1955 | -66.1806
-12.5 | -0.5485 | 0.00886 | -0.1963 | -61.9074
-12 | -0.4884 | 0.00845 | -0.1972 | -57.7988
-11.5 | -0.4278 | 0.00816 | -0.198 | -52.4265
-11 | -0.3671 | 0.00786 | -0.1988 | -46.7048
-10.5 | -0.3059 | 0.00758 | -0.1996 | -40.3562
-10 | -0.2449 | 0.00735 | -0.2004 | -33.3197
-9.5 | -0.1832 | 0.00711 | -0.2013 | -25.7665
-9 | -0.122 | 0.00692 | -0.2021 | -17.6301
-8.5 | -0.0601 | 0.00673 | -0.203 | -8.9302
-8 | 0.0012 | 0.00657 | -0.2037 | 0.18265
-7.5 | 0.0632 | 0.00642 | -0.2046 | 9.8442
-7 | 0.1245 | 0.0063 | -0.2053 | 19.7619
-6.5 | 0.1866 | 0.00616 | -0.2062 | 30.2922
-6 | 0.2477 | 0.00611 | -0.2068 | 40.5401
-5.5 | 0.3097 | 0.006 | -0.2076 | 51.6167
-5 | 0.3707 | 0.00595 | -0.2083 | 62.3025
-4.5 | 0.4324 | 0.00588 | -0.2091 | 73.5374
-4 | 0.4931 | 0.00588 | -0.2097 | 83.8605
-3.5 | 0.5545 | 0.00584 | -0.2104 | 94.9486
-3 | 0.6151 | 0.00584 | -0.2109 | 105.3253
-2.5 | 0.6757 | 0.00585 | -0.2115 | 115.5043
-2 | 0.736 | 0.00588 | -0.2121 | 125.1701
-1.5 | 0.7956 | 0.00595 | -0.2125 | 133.7143
-1 | 0.8558 | 0.00597 | -0.213 | 143.3501
-0.5 | 0.9145 | 0.00608 | -0.2133 | 150.4112
0 | 0.9739 | 0.00615 | -0.2137 | 158.3577
0.5 | 1.0322 | 0.00627 | -0.2139 | 164.6252
1 | 1.0896 | 0.00641 | -0.2139 | 169.9844
1.5 | 1.1477 | 0.00652 | -0.2141 | 176.0276
2 | 1.2038 | 0.00671 | -0.214 | 179.4039
2.5 | 1.2591 | 0.00691 | -0.2137 | 182.2142
3 | 1.315 | 0.00707 | -0.2135 | 185.9972
3.5 | 1.3687 | 0.00731 | -0.213 | 187.2367
4 | 1.4202 | 0.0076 | -0.2121 | 186.8684
4.5 | 1.4722 | 0.00783 | -0.2112 | 188.0204
5 | 1.5219 | 0.00811 | -0.21 | 187.6572
5.5 | 1.5653 | 0.00847 | -0.2076 | 184.8052
6 | 1.5997 | 0.00885 | -0.2034 | 180.7571
6.5 | 1.6378 | 0.00927 | -0.2001 | 176.6775
7 | 1.675 | 0.00976 | -0.1968 | 171.6189
7.5 | 1.709 | 0.0104 | -0.193 | 164.3269
8 | 1.7419 | 0.01112 | -0.1893 | 156.6457
8.5 | 1.7742 | 0.01192 | -0.1857 | 148.8423
9 | 1.8056 | 0.01281 | -0.182 | 140.9524
9.5 | 1.8353 | 0.01385 | -0.1784 | 132.5126
10 | 1.8638 | 0.01504 | -0.1747 | 123.9229
10.5 | 1.8878 | 0.0165 | -0.1706 | 114.4121
11 | 1.9119 | 0.01807 | -0.1668 | 105.8052
11.5 | 1.9369 | 0.0197 | -0.1634 | 98.3198
12 | 1.9588 | 0.02164 | -0.1599 | 90.5176
12.5 | 1.9823 | 0.02359 | -0.1568 | 84.0314
13 | 1.997 | 0.02589 | -0.1529 | 77.134
13.5 | 2.0144 | 0.02855 | -0.1497 | 70.5569
14 | 2.0322 | 0.03133 | -0.1468 | 64.8643
14.5 | 2.0462 | 0.03456 | -0.1439 | 59.2072
15 | 2.0581 | 0.03811 | -0.1411 | 54.0042
15.5 | 2.0712 | 0.04173 | -0.1388 | 49.6334
16 | 2.0844 | 0.04548 | -0.1367 | 45.8311
16.5 | 2.0931 | 0.04982 | -0.1347 | 42.0132
17 | 2.0971 | 0.05482 | -0.1328 | 38.2543
17.5 | 2.1057 | 0.05948 | -0.1315 | 35.4018
18 | 2.1093 | 0.06488 | -0.1303 | 32.5108
18.5 | 2.1092 | 0.07085 | -0.1294 | 29.7699
19 | 2.1131 | 0.07649 | -0.1288 | 27.6258
19.5 | 2.1114 | 0.08295 | -0.1285 | 25.4539
20 | 2.1139 | 0.08895 | -0.1285 | 23.765

## 99. Re 8M Mach 0.10 (1)
BIGFOIL.COM POLAR EXPORT
Joukowsky 20.00% thick 7.00% camber
Joukowsky 20.00% thick 7.00% camber |  |  |  | Cl Max: | 2.618 | at alpha= | 19 | deg
JavaFoil+Calcfoil stall+Eppler ext transition |  |  |  | L/D Max: | 149.666 | at alpha= | 1.5 | deg
Re: | 8000000 |  |  | Cd Min: | 0.00565 | at alpha= | -7 | deg
Mach: | 0.1 |  |  | Cl=0 at alpha= | -8.3136 | deg
|  |  |  | @ Cl=0.1, Cd= | 0.0085067
|  |  |  | @ Cl=0.4, Cd= | 0.0060888
|  |  |  | @ Cl=0.6, Cd= | 0.0065385
alpha (deg) | Cl | Cd | Cm | Cl/Cd
-20 | -0.988 | 0.10151 | -0.147 | -9.729
-19.5 | -0.965 | 0.0956 | -0.148 | -10.093
-19 | -0.94 | 0.08985 | -0.149 | -10.463
-18.5 | -0.914 | 0.08409 | -0.151 | -10.864
-18 | -0.885 | 0.07882 | -0.152 | -11.224
-17.5 | -0.854 | 0.07374 | -0.154 | -11.582
-17 | -0.821 | 0.06882 | -0.155 | -11.936
-16.5 | -0.787 | 0.06384 | -0.157 | -12.331
-16 | -0.751 | 0.05916 | -0.158 | -12.694
-15.5 | -0.713 | 0.05444 | -0.16 | -13.099
-15 | -0.673 | 0.05025 | -0.162 | -13.394
-14.5 | -0.631 | 0.04637 | -0.163 | -13.61
-14 | -0.588 | 0.04237 | -0.165 | -13.877
-13.5 | -0.543 | 0.03865 | -0.167 | -14.057
-13 | -0.497 | 0.03502 | -0.169 | -14.198
-12.5 | -0.45 | 0.03174 | -0.17 | -14.169
-12 | -0.401 | 0.02872 | -0.172 | -13.956
-11.5 | -0.35 | 0.02577 | -0.174 | -13.601
-11 | -0.299 | 0.02295 | -0.176 | -13.027
-10.5 | -0.246 | 0.02037 | -0.178 | -12.086
-10 | -0.192 | 0.01801 | -0.181 | -10.668
-9.5 | -0.137 | 0.01584 | -0.183 | -8.644
-9 | -0.08 | 0.01368 | -0.185 | -5.876
-8.5 | -0.022 | 0.01182 | -0.188 | -1.9
-8 | 0.037 | 0.01003 | -0.192 | 3.693
-7.5 | 0.099 | 0.00855 | -0.197 | 11.606
-7 | 0.166 | 0.00565 | -0.203 | 29.373
-6.5 | 0.23 | 0.00572 | -0.204 | 40.15
-6 | 0.294 | 0.00588 | -0.204 | 49.93
-5.5 | 0.358 | 0.00601 | -0.204 | 59.499
-5 | 0.422 | 0.00613 | -0.204 | 68.836
-4.5 | 0.486 | 0.00626 | -0.204 | 77.599
-4 | 0.55 | 0.0064 | -0.204 | 85.928
-3.5 | 0.615 | 0.00658 | -0.205 | 93.446
-3 | 0.681 | 0.00674 | -0.205 | 101.026
-2.5 | 0.741 | 0.00694 | -0.205 | 106.776
-2 | 0.805 | 0.00717 | -0.205 | 112.255
-1.5 | 0.868 | 0.00775 | -0.205 | 112.002
-1 | 0.931 | 0.00805 | -0.205 | 115.619
-0.5 | 0.993 | 0.00835 | -0.205 | 119.015
0 | 1.055 | 0.0087 | -0.205 | 121.327
0.5 | 1.116 | 0.00834 | -0.205 | 133.803
1 | 1.177 | 0.00829 | -0.205 | 141.897
1.5 | 1.237 | 0.00827 | -0.205 | 149.666
2 | 1.297 | 0.00917 | -0.204 | 141.533
2.5 | 1.357 | 0.0095 | -0.204 | 142.915
3 | 1.417 | 0.00986 | -0.204 | 143.744
3.5 | 1.475 | 0.01024 | -0.204 | 144.129
4 | 1.534 | 0.01065 | -0.204 | 143.972
4.5 | 1.592 | 0.01109 | -0.203 | 143.543
5 | 1.649 | 0.01155 | -0.203 | 142.711
5.5 | 1.705 | 0.01206 | -0.203 | 141.4
6 | 1.761 | 0.01259 | -0.202 | 139.809
6.5 | 1.816 | 0.01317 | -0.202 | 137.851
7 | 1.869 | 0.01379 | -0.202 | 135.585
7.5 | 1.922 | 0.01444 | -0.201 | 133.137
8 | 1.974 | 0.01513 | -0.201 | 130.535
8.5 | 2.025 | 0.01576 | -0.2 | 128.468
9 | 2.075 | 0.01659 | -0.2 | 125.034
9.5 | 2.123 | 0.01748 | -0.199 | 121.458
10 | 2.169 | 0.01842 | -0.199 | 117.753
10.5 | 2.214 | 0.01945 | -0.198 | 113.846
11 | 2.257 | 0.02054 | -0.198 | 109.925
11.5 | 2.299 | 0.02167 | -0.197 | 106.075
12 | 2.338 | 0.02289 | -0.197 | 102.12
12.5 | 2.375 | 0.02416 | -0.196 | 98.303
13 | 2.41 | 0.02531 | -0.195 | 95.236
13.5 | 2.443 | 0.02675 | -0.195 | 91.294
14 | 2.473 | 0.02828 | -0.194 | 87.436
14.5 | 2.5 | 0.02992 | -0.193 | 83.558
15 | 2.525 | 0.0316 | -0.193 | 79.9
15.5 | 2.547 | 0.03339 | -0.192 | 76.288
16 | 2.566 | 0.0353 | -0.191 | 72.689
16.5 | 2.583 | 0.0373 | -0.191 | 69.241
17 | 2.596 | 0.03944 | -0.19 | 65.835
17.5 | 2.606 | 0.04164 | -0.189 | 62.577
18 | 2.613 | 0.04403 | -0.188 | 59.339
18.5 | 2.617 | 0.04649 | -0.187 | 56.295
19 | 2.618 | 0.04912 | -0.187 | 53.295
19.5 | 2.615 | 0.05187 | -0.186 | 50.417
20 | 2.609 | 0.05481 | -0.185 | 47.609

## 100. Re 8M Mach 0.10 (2)
BIGFOIL.COM POLAR EXPORT
Joukowsky 20.00% thick 7.00% camber
Joukowsky 20.00% thick 7.00% camber |  |  |  | Cl Max: | 2.1112 | at alpha= | 19 | deg
XFOIL ncrit=9 |  |  |  | L/D Max: | 187.278 | at alpha= | 4.5 | deg
Re: | 8000000 |  |  | Cd Min: | 0.09296 | at alpha= | 20 | deg
Mach: | 0.1 |  |  | Cl=0 at alpha= | -7.9952 | deg
|  |  |  | @ Cl=0.1, Cd= | 0.0063802
|  |  |  | @ Cl=0.4, Cd= | 0.0059431
|  |  |  | @ Cl=0.6, Cd= | 0.00586
alpha (deg) | Cl | Cd | Cm | Cl/Cd
-20 | -0.7161 | 0.06998 | -0.1642 | -10.2329
-19.5 | -0.7341 | 0.06131 | -0.1721 | -11.9736
-19 | -0.7804 | 0.05209 | -0.1773 | -14.9818
-18.5 | -0.8247 | 0.04351 | -0.1819 | -18.9543
-18 | -0.8703 | 0.03558 | -0.1853 | -24.4604
-17.5 | -0.942 | 0.02682 | -0.1874 | -35.123
-17 | -1.0138 | 0.01968 | -0.1852 | -51.5142
-16.5 | -1.0054 | 0.01434 | -0.1916 | -70.1116
-16 | -0.9582 | 0.0131 | -0.1927 | -73.145
-15.5 | -0.9052 | 0.01231 | -0.1934 | -73.5337
-15 | -0.8499 | 0.01158 | -0.1941 | -73.3938
-14.5 | -0.7939 | 0.01087 | -0.1949 | -73.0359
-14 | -0.7353 | 0.01033 | -0.1956 | -71.181
-13.5 | -0.6764 | 0.00987 | -0.1963 | -68.5309
-13 | -0.6166 | 0.00935 | -0.1971 | -65.9465
-12.5 | -0.5563 | 0.009 | -0.1978 | -61.8111
-12 | -0.4954 | 0.00858 | -0.1986 | -57.7389
-11.5 | -0.4342 | 0.00825 | -0.1994 | -52.6303
-11 | -0.3727 | 0.00796 | -0.2002 | -46.8216
-10.5 | -0.3109 | 0.00765 | -0.201 | -40.6405
-10 | -0.2492 | 0.00743 | -0.2018 | -33.5397
-9.5 | -0.1869 | 0.00716 | -0.2026 | -26.1034
-9 | -0.125 | 0.00697 | -0.2034 | -17.934
-8.5 | -0.0625 | 0.00677 | -0.2042 | -9.2319
-8 | -0.0006 | 0.00661 | -0.2049 | -0.090772
-7.5 | 0.062 | 0.00646 | -0.2057 | 9.5975
-7 | 0.1239 | 0.00633 | -0.2065 | 19.5735
-6.5 | 0.1865 | 0.00619 | -0.2073 | 30.1292
-6 | 0.2481 | 0.00614 | -0.2079 | 40.4072
-5.5 | 0.3106 | 0.00602 | -0.2088 | 51.5947
-5 | 0.3721 | 0.00597 | -0.2094 | 62.3283
-4.5 | 0.4343 | 0.00591 | -0.2102 | 73.4856
-4 | 0.4956 | 0.0059 | -0.2107 | 84
-3.5 | 0.5573 | 0.00586 | -0.2114 | 95.1024
-3 | 0.6184 | 0.00586 | -0.212 | 105.529
-2.5 | 0.6793 | 0.00588 | -0.2126 | 115.5272
-2 | 0.7402 | 0.0059 | -0.2131 | 125.4576
-1.5 | 0.8001 | 0.00598 | -0.2135 | 133.796
-1 | 0.8608 | 0.006 | -0.214 | 143.4667
-0.5 | 0.92 | 0.0061 | -0.2143 | 150.8197
0 | 0.9795 | 0.00618 | -0.2146 | 158.4951
0.5 | 1.0383 | 0.00629 | -0.2148 | 165.0715
1 | 1.096 | 0.00645 | -0.2149 | 169.9225
1.5 | 1.1544 | 0.00655 | -0.215 | 176.2443
2 | 1.2109 | 0.00674 | -0.2149 | 179.6588
2.5 | 1.2664 | 0.00695 | -0.2145 | 182.2158
3 | 1.3225 | 0.00711 | -0.2143 | 186.0056
3.5 | 1.3764 | 0.00735 | -0.2137 | 187.2653
4 | 1.4279 | 0.00765 | -0.2126 | 186.6536
4.5 | 1.4795 | 0.0079 | -0.2116 | 187.2785
5 | 1.5291 | 0.00818 | -0.2102 | 186.9315
5.5 | 1.5681 | 0.00852 | -0.2068 | 184.0493
6 | 1.6041 | 0.00896 | -0.2029 | 179.029
6.5 | 1.6425 | 0.0094 | -0.1996 | 174.734
7 | 1.6796 | 0.00992 | -0.1962 | 169.3145
7.5 | 1.7132 | 0.0106 | -0.1923 | 161.6226
8 | 1.7457 | 0.01137 | -0.1885 | 153.5356
8.5 | 1.7794 | 0.01218 | -0.185 | 146.092
9 | 1.8111 | 0.01312 | -0.1814 | 138.0412
9.5 | 1.8397 | 0.01425 | -0.1775 | 129.1018
10 | 1.8661 | 0.01558 | -0.1735 | 119.7754
10.5 | 1.8915 | 0.01706 | -0.1697 | 110.8734
11 | 1.9172 | 0.01864 | -0.1661 | 102.8541
11.5 | 1.9416 | 0.02038 | -0.1625 | 95.2699
12 | 1.9617 | 0.02251 | -0.1588 | 87.1479
12.5 | 1.9828 | 0.02472 | -0.1555 | 80.2104
13 | 1.9982 | 0.0271 | -0.1517 | 73.7343
13.5 | 2.0176 | 0.02972 | -0.1487 | 67.8869
14 | 2.0357 | 0.03258 | -0.1459 | 62.4831
14.5 | 2.0494 | 0.03596 | -0.143 | 56.9911
15 | 2.0604 | 0.03972 | -0.1403 | 51.8731
15.5 | 2.0701 | 0.04379 | -0.1378 | 47.2734
16 | 2.0811 | 0.0479 | -0.1357 | 43.4468
16.5 | 2.0897 | 0.05242 | -0.1339 | 39.8646
17 | 2.0929 | 0.05766 | -0.1321 | 36.2973
17.5 | 2.1019 | 0.06243 | -0.1309 | 33.6681
18 | 2.1081 | 0.06764 | -0.1298 | 31.1665
18.5 | 2.1081 | 0.07372 | -0.129 | 28.596
19 | 2.1112 | 0.0796 | -0.1285 | 26.5226
19.5 | 2.1096 | 0.08618 | -0.1284 | 24.479
20 | 2.1074 | 0.09296 | -0.1285 | 22.67

## 101. Re 8M Mach 0.25 (1)
BIGFOIL.COM POLAR EXPORT
Joukowsky 20.00% thick 7.00% camber
Joukowsky 20.00% thick 7.00% camber |  |  |  | Cl Max: | 2.548 | at alpha= | 17 | deg
JavaFoil+Calcfoil stall+Eppler ext transition |  |  |  | L/D Max: | 143.533 | at alpha= | 0.5 | deg
Re: | 8000000 |  |  | Cd Min: | 0.00576 | at alpha= | -6.5 | deg
Mach: | 0.25 |  |  | Cl=0 at alpha= | -8.3083 | deg
|  |  |  | @ Cl=0.1, Cd= | 0.010239
|  |  |  | @ Cl=0.4, Cd= | 0.006145
|  |  |  | @ Cl=0.6, Cd= | 0.0065879
alpha (deg) | Cl | Cd | Cm | Cl/Cd
-20 | -0.901 | 0.11674 | -0.145 | -7.717
-19.5 | -0.891 | 0.10964 | -0.146 | -8.126
-19 | -0.878 | 0.10253 | -0.148 | -8.561
-18.5 | -0.862 | 0.09575 | -0.15 | -8.999
-18 | -0.842 | 0.08957 | -0.151 | -9.402
-17.5 | -0.82 | 0.08364 | -0.153 | -9.801
-17 | -0.794 | 0.07778 | -0.155 | -10.215
-16.5 | -0.766 | 0.0724 | -0.156 | -10.583
-16 | -0.735 | 0.06696 | -0.158 | -10.984
-15.5 | -0.702 | 0.06187 | -0.16 | -11.344
-15 | -0.666 | 0.05662 | -0.162 | -11.757
-14.5 | -0.627 | 0.05228 | -0.164 | -11.988
-14 | -0.586 | 0.04781 | -0.166 | -12.257
-13.5 | -0.543 | 0.04364 | -0.168 | -12.446
-13 | -0.498 | 0.0397 | -0.17 | -12.553
-12.5 | -0.452 | 0.03591 | -0.172 | -12.584
-12 | -0.403 | 0.0325 | -0.174 | -12.414
-11.5 | -0.353 | 0.0293 | -0.176 | -12.056
-11 | -0.302 | 0.02625 | -0.178 | -11.495
-10.5 | -0.249 | 0.02338 | -0.18 | -10.639
-10 | -0.194 | 0.02074 | -0.182 | -9.371
-9.5 | -0.139 | 0.01831 | -0.185 | -7.567
-9 | -0.081 | 0.01605 | -0.187 | -5.068
-8.5 | -0.023 | 0.01403 | -0.19 | -1.619
-8 | 0.037 | 0.01204 | -0.193 | 3.106
-7.5 | 0.099 | 0.01026 | -0.196 | 9.678
-7 | 0.164 | 0.00887 | -0.201 | 18.497
-6.5 | 0.236 | 0.00576 | -0.209 | 40.937
-6 | 0.301 | 0.00588 | -0.209 | 51.278
-5.5 | 0.367 | 0.00607 | -0.21 | 60.483
-5 | 0.433 | 0.00622 | -0.21 | 69.627
-4.5 | 0.499 | 0.00635 | -0.21 | 78.574
-4 | 0.565 | 0.00645 | -0.21 | 87.699
-3.5 | 0.631 | 0.00671 | -0.21 | 94.088
-3 | 0.7 | 0.00693 | -0.21 | 100.976
-2.5 | 0.762 | 0.00708 | -0.21 | 107.485
-2 | 0.826 | 0.00772 | -0.211 | 107.057
-1.5 | 0.891 | 0.00804 | -0.211 | 110.877
-1 | 0.956 | 0.0083 | -0.211 | 115.122
-0.5 | 1.02 | 0.00864 | -0.211 | 118.005
0 | 1.081 | 0.00804 | -0.21 | 134.425
0.5 | 1.144 | 0.00797 | -0.21 | 143.533
1 | 1.207 | 0.00886 | -0.21 | 136.141
1.5 | 1.268 | 0.00919 | -0.21 | 138.055
2 | 1.33 | 0.00955 | -0.21 | 139.302
2.5 | 1.391 | 0.00991 | -0.21 | 140.424
3 | 1.452 | 0.0103 | -0.209 | 140.98
3.5 | 1.512 | 0.01073 | -0.209 | 140.894
4 | 1.571 | 0.01119 | -0.209 | 140.427
4.5 | 1.63 | 0.01168 | -0.209 | 139.494
5 | 1.688 | 0.01221 | -0.208 | 138.239
5.5 | 1.745 | 0.01277 | -0.208 | 136.662
6 | 1.801 | 0.01338 | -0.208 | 134.588
6.5 | 1.857 | 0.01404 | -0.207 | 132.242
7 | 1.911 | 0.01475 | -0.207 | 129.592
7.5 | 1.964 | 0.0155 | -0.206 | 126.684
8 | 2.016 | 0.01631 | -0.206 | 123.598
8.5 | 2.067 | 0.01707 | -0.205 | 121.11
9 | 2.116 | 0.01804 | -0.205 | 117.3
9.5 | 2.163 | 0.01908 | -0.204 | 113.36
10 | 2.209 | 0.0202 | -0.204 | 109.323
10.5 | 2.252 | 0.02141 | -0.203 | 105.22
11 | 2.294 | 0.02269 | -0.203 | 101.08
11.5 | 2.332 | 0.02405 | -0.202 | 96.977
12 | 2.369 | 0.02553 | -0.201 | 92.786
12.5 | 2.402 | 0.02706 | -0.201 | 88.757
13 | 2.433 | 0.02851 | -0.2 | 85.318
13.5 | 2.46 | 0.0303 | -0.199 | 81.204
14 | 2.484 | 0.03221 | -0.198 | 77.12
14.5 | 2.505 | 0.0342 | -0.198 | 73.241
15 | 2.521 | 0.03635 | -0.197 | 69.356
15.5 | 2.534 | 0.03861 | -0.196 | 65.642
16 | 2.543 | 0.04099 | -0.195 | 62.031
16.5 | 2.547 | 0.04357 | -0.194 | 58.461
17 | 2.548 | 0.04627 | -0.193 | 55.059
17.5 | 2.542 | 0.04928 | -0.193 | 51.587
18 | 2.533 | 0.05243 | -0.192 | 48.308
18.5 | 2.519 | 0.05572 | -0.191 | 45.208
19 | 2.5 | 0.05926 | -0.19 | 42.183
19.5 | 2.475 | 0.06312 | -0.189 | 39.212
20 | 2.446 | 0.06722 | -0.188 | 36.383

## 102. Re 8M Mach 0.25 (2)
BIGFOIL.COM POLAR EXPORT
Joukowsky 20.00% thick 7.00% camber
Joukowsky 20.00% thick 7.00% camber |  |  |  | Cl Max: | 2.0803 | at alpha= | 18 | deg
XFOIL ncrit=9 |  |  |  | L/D Max: | 185.366 | at alpha= | 3.5 | deg
Re: | 8000000 |  |  | Cd Min: | 0.11516 | at alpha= | 20 | deg
Mach: | 0.25 |  |  | Cl=0 at alpha= | -7.9146 | deg
|  |  |  | @ Cl=0.1, Cd= | 0.0065524
|  |  |  | @ Cl=0.4, Cd= | 0.0060843
|  |  |  | @ Cl=0.6, Cd= | 0.0059814
alpha (deg) | Cl | Cd | Cm | Cl/Cd
-20 | -0.4857 | 0.10081 | -0.153 | -4.818
-19.5 | -0.5097 | 0.09161 | -0.1593 | -5.5638
-19 | -0.5418 | 0.08205 | -0.1657 | -6.6033
-18.5 | -0.5652 | 0.07374 | -0.1713 | -7.6648
-18 | -0.588 | 0.06578 | -0.1768 | -8.9389
-17.5 | -0.6269 | 0.05672 | -0.1829 | -11.0525
-17 | -0.673 | 0.04761 | -0.1887 | -14.1357
-16.5 | -0.7274 | 0.03867 | -0.1936 | -18.8104
-16 | -0.8024 | 0.02958 | -0.1967 | -27.1264
-15.5 | -0.8896 | 0.02179 | -0.1948 | -40.8261
-15 | -0.8979 | 0.01451 | -0.2031 | -61.8815
-14.5 | -0.8454 | 0.01304 | -0.2044 | -64.8313
-14 | -0.7869 | 0.01205 | -0.205 | -65.3029
-13.5 | -0.727 | 0.01114 | -0.2056 | -65.2603
-13 | -0.6637 | 0.01049 | -0.2061 | -63.2698
-12.5 | -0.6004 | 0.0099 | -0.2065 | -60.6465
-12 | -0.5355 | 0.00935 | -0.2071 | -57.2727
-11.5 | -0.4707 | 0.00896 | -0.2075 | -52.5335
-11 | -0.4052 | 0.00848 | -0.2081 | -47.783
-10.5 | -0.3398 | 0.00817 | -0.2086 | -41.5912
-10 | -0.2739 | 0.0078 | -0.2092 | -35.1154
-9.5 | -0.2083 | 0.00755 | -0.2097 | -27.5894
-9 | -0.1425 | 0.00726 | -0.2104 | -19.6281
-8.5 | -0.0768 | 0.00704 | -0.211 | -10.9091
-8 | -0.0112 | 0.00685 | -0.2116 | -1.635
-7.5 | 0.0544 | 0.00665 | -0.2123 | 8.1805
-7 | 0.1198 | 0.00651 | -0.2129 | 18.4025
-6.5 | 0.185 | 0.00638 | -0.2136 | 28.9969
-6 | 0.2502 | 0.00625 | -0.2143 | 40.032
-5.5 | 0.3151 | 0.00617 | -0.2149 | 51.0697
-5 | 0.3798 | 0.0061 | -0.2155 | 62.2623
-4.5 | 0.4442 | 0.00605 | -0.2161 | 73.4215
-4 | 0.5088 | 0.00599 | -0.2168 | 84.9416
-3.5 | 0.5723 | 0.00599 | -0.2173 | 95.5426
-3 | 0.6365 | 0.00597 | -0.2179 | 106.6164
-2.5 | 0.6992 | 0.00603 | -0.2183 | 115.9536
-2 | 0.763 | 0.00602 | -0.2188 | 126.7442
-1.5 | 0.8253 | 0.00608 | -0.2192 | 135.7401
-1 | 0.8877 | 0.00614 | -0.2195 | 144.5765
-0.5 | 0.9496 | 0.00623 | -0.2198 | 152.4238
0 | 1.0101 | 0.00637 | -0.2198 | 158.5714
0.5 | 1.0718 | 0.00644 | -0.2201 | 166.4286
1 | 1.1313 | 0.00661 | -0.2199 | 171.1498
1.5 | 1.1901 | 0.00679 | -0.2196 | 175.2725
2 | 1.2492 | 0.00694 | -0.2194 | 180
2.5 | 1.3057 | 0.00717 | -0.2187 | 182.106
3 | 1.3611 | 0.00741 | -0.2178 | 183.6842
3.5 | 1.4162 | 0.00764 | -0.2168 | 185.3665
4 | 1.4671 | 0.00794 | -0.215 | 184.7733
4.5 | 1.5069 | 0.00825 | -0.2111 | 182.6545
5 | 1.55 | 0.00861 | -0.2079 | 180.0232
5.5 | 1.5907 | 0.00907 | -0.2044 | 175.3804
6 | 1.6279 | 0.00967 | -0.2004 | 168.3454
6.5 | 1.6668 | 0.01027 | -0.1968 | 162.298
7 | 1.7044 | 0.01097 | -0.1932 | 155.3692
7.5 | 1.7396 | 0.01183 | -0.1893 | 147.0499
8 | 1.7721 | 0.01288 | -0.1852 | 137.5854
8.5 | 1.8032 | 0.01405 | -0.1811 | 128.3416
9 | 1.8349 | 0.01529 | -0.1773 | 120.0065
9.5 | 1.8632 | 0.01678 | -0.1733 | 111.0369
10 | 1.8888 | 0.01854 | -0.1691 | 101.877
10.5 | 1.9131 | 0.0205 | -0.1651 | 93.322
11 | 1.9383 | 0.02255 | -0.1614 | 85.9557
11.5 | 1.9589 | 0.02503 | -0.1575 | 78.2621
12 | 1.9805 | 0.02762 | -0.1541 | 71.7053
12.5 | 1.9975 | 0.03069 | -0.1506 | 65.0863
13 | 2.012 | 0.03375 | -0.1471 | 59.6148
13.5 | 2.0247 | 0.03754 | -0.1439 | 53.9345
14 | 2.0396 | 0.04133 | -0.1412 | 49.3491
14.5 | 2.0522 | 0.0455 | -0.1386 | 45.1033
15 | 2.06 | 0.05029 | -0.1362 | 40.9624
15.5 | 2.0643 | 0.05564 | -0.1341 | 37.101
16 | 2.0721 | 0.06082 | -0.1324 | 34.0694
16.5 | 2.0781 | 0.06638 | -0.131 | 31.3061
17 | 2.0782 | 0.07276 | -0.1299 | 28.5624
17.5 | 2.0763 | 0.07958 | -0.1292 | 26.0907
18 | 2.0803 | 0.08582 | -0.1288 | 24.2403
18.5 | 2.0778 | 0.09301 | -0.1288 | 22.3395
19 | 2.0731 | 0.10056 | -0.1292 | 20.6156
19.5 | 2.0754 | 0.10725 | -0.1297 | 19.351
20 | 2.0687 | 0.11516 | -0.1309 | 17.9637

## 103. Re 8M Mach 0.50 (1)
BIGFOIL.COM POLAR EXPORT
Joukowsky 20.00% thick 7.00% camber
Joukowsky 20.00% thick 7.00% camber |  |  |  | Cl Max: | 2.312 | at alpha= | 11 | deg
JavaFoil+Calcfoil stall+Eppler ext transition |  |  |  | L/D Max: | 127.409 | at alpha= | 1.5 | deg
Re: | 8000000 |  |  | Cd Min: | 0.00675 | at alpha= | -4.5 | deg
Mach: | 0.5 |  |  | Cl=0 at alpha= | -8.3095 | deg
|  |  |  | @ Cl=0.1, Cd= | 0.018623
|  |  |  | @ Cl=0.4, Cd= | 0.010627
|  |  |  | @ Cl=0.6, Cd= | 0.0069403
alpha (deg) | Cl | Cd | Cm | Cl/Cd
-20 | -0.704 | 0.15558 | -0.143 | -4.527
-19.5 | -0.676 | 0.14269 | -0.145 | -4.738
-19 | -0.642 | 0.14224 | -0.138 | -4.511
-18.5 | -0.611 | 0.13412 | -0.137 | -4.557
-18 | -0.582 | 0.12486 | -0.138 | -4.66
-17.5 | -0.551 | 0.12923 | -0.135 | -4.26
-17 | -0.522 | 0.11765 | -0.139 | -4.437
-16.5 | -0.491 | 0.12153 | -0.137 | -4.044
-16 | -0.462 | 0.11137 | -0.138 | -4.145
-15.5 | -0.432 | 0.11297 | -0.138 | -3.822
-15 | -0.403 | 0.10052 | -0.143 | -4.011
-14.5 | -0.372 | 0.10339 | -0.139 | -3.595
-14 | -0.347 | 0.08495 | -0.155 | -4.08
-13.5 | -0.316 | 0.08397 | -0.153 | -3.758
-13 | -0.286 | 0.07928 | -0.156 | -3.605
-12.5 | -0.339 | 0.07145 | -0.161 | -4.742
-12 | -0.358 | 0.05874 | -0.17 | -6.091
-11.5 | -0.333 | 0.051 | -0.176 | -6.532
-11 | -0.295 | 0.04465 | -0.18 | -6.611
-10.5 | -0.25 | 0.03915 | -0.184 | -6.374
-10 | -0.198 | 0.03458 | -0.188 | -5.735
-9.5 | -0.143 | 0.0304 | -0.191 | -4.712
-9 | -0.085 | 0.02683 | -0.195 | -3.16
-8.5 | -0.024 | 0.02358 | -0.198 | -1.01
-8 | 0.039 | 0.02096 | -0.201 | 1.877
-7.5 | 0.104 | 0.01847 | -0.204 | 5.657
-7 | 0.171 | 0.0162 | -0.208 | 10.586
-6.5 | 0.24 | 0.0142 | -0.211 | 16.917
-6 | 0.311 | 0.0125 | -0.215 | 24.892
-5.5 | 0.384 | 0.01092 | -0.218 | 35.188
-5 | 0.461 | 0.00951 | -0.223 | 48.543
-4.5 | 0.556 | 0.00675 | -0.235 | 82.488
-4 | 0.63 | 0.00707 | -0.235 | 89.176
-3.5 | 0.705 | 0.00737 | -0.235 | 95.564
-3 | 0.783 | 0.00818 | -0.235 | 95.622
-2.5 | 0.849 | 0.00779 | -0.235 | 109.037
-2 | 0.922 | 0.00745 | -0.234 | 123.697
-1.5 | 0.994 | 0.00856 | -0.234 | 116.013
-1 | 1.065 | 0.00887 | -0.234 | 120.09
-0.5 | 1.136 | 0.00924 | -0.234 | 123.035
0 | 1.197 | 0.0096 | -0.234 | 124.693
0.5 | 1.266 | 0.01004 | -0.234 | 126.151
1 | 1.334 | 0.01052 | -0.233 | 126.817
1.5 | 1.401 | 0.011 | -0.233 | 127.409
2 | 1.468 | 0.01154 | -0.233 | 127.246
2.5 | 1.534 | 0.01215 | -0.232 | 126.23
3 | 1.598 | 0.01281 | -0.232 | 124.797
3.5 | 1.662 | 0.01351 | -0.232 | 123.053
4 | 1.725 | 0.01428 | -0.231 | 120.772
4.5 | 1.786 | 0.01512 | -0.231 | 118.153
5 | 1.847 | 0.01605 | -0.23 | 115.036
5.5 | 1.905 | 0.01706 | -0.23 | 111.638
6 | 1.962 | 0.01819 | -0.229 | 107.821
6.5 | 2.016 | 0.01944 | -0.229 | 103.726
7 | 2.069 | 0.02081 | -0.228 | 99.389
7.5 | 2.118 | 0.02223 | -0.227 | 95.276
8 | 2.164 | 0.02396 | -0.227 | 90.321
8.5 | 2.206 | 0.02589 | -0.226 | 85.192
9 | 2.243 | 0.0281 | -0.225 | 79.826
9.5 | 2.274 | 0.03058 | -0.224 | 74.357
10 | 2.297 | 0.03339 | -0.223 | 68.789
10.5 | 2.311 | 0.03657 | -0.222 | 63.181
11 | 2.312 | 0.04032 | -0.221 | 57.332
11.5 | 2.295 | 0.0447 | -0.219 | 51.348
12 | 2.253 | 0.05001 | -0.218 | 45.053
12.5 | 2.169 | 0.05667 | -0.216 | 38.276
13 | 1.982 | 0.06591 | -0.213 | 30.067
13.5 | 1.408 | 0.07832 | -0.21 | 17.983
14 | 1.439 | 0.07732 | -0.21 | 18.606
14.5 | 1.467 | 0.07743 | -0.21 | 18.953
15 | 1.483 | 0.08914 | -0.206 | 16.642
15.5 | 1.478 | 0.11482 | -0.198 | 12.87
16 | 1.459 | 0.15026 | -0.183 | 9.711

## 104. Re 8M Mach 0.50 (2)
BIGFOIL.COM POLAR EXPORT
Joukowsky 20.00% thick 7.00% camber
Joukowsky 20.00% thick 7.00% camber |  |  |  | Cl Max: | 2.0089 | at alpha= | 13.5 | deg
XFOIL ncrit=9 |  |  |  | L/D Max: | 162.258 | at alpha= | 1.5 | deg
Re: | 8000000 |  |  | Cd Min: | 0.16696 | at alpha= | 18.5 | deg
Mach: | 0.5 |  |  | Cl=0 at alpha= | -7.5264 | deg
|  |  |  | @ Cl=0.1, Cd= | 0.0074817
|  |  |  | @ Cl=0.4, Cd= | 0.0067651
|  |  |  | @ Cl=0.6, Cd= | 0.0065931
alpha (deg) | Cl | Cd | Cm | Cl/Cd
-16 | -0.1579 | 0.09651 | -0.1828 | -1.6361
-15.5 | -0.1582 | 0.0895 | -0.1878 | -1.7676
-15 | -0.1688 | 0.08185 | -0.1935 | -2.0623
-14.5 | -0.1744 | 0.07493 | -0.1985 | -2.3275
-14 | -0.182 | 0.06825 | -0.2031 | -2.6667
-13.5 | -0.2144 | 0.0599 | -0.2095 | -3.5793
-13 | -0.2488 | 0.0521 | -0.215 | -4.7754
-12.5 | -0.285 | 0.04468 | -0.2199 | -6.3787
-12 | -0.3363 | 0.03721 | -0.2239 | -9.0379
-11.5 | -0.4115 | 0.02942 | -0.2265 | -13.9871
-11 | -0.5167 | 0.0208 | -0.2289 | -24.8413
-10.5 | -0.4942 | 0.01259 | -0.2426 | -39.2534
-10 | -0.4146 | 0.01106 | -0.2433 | -37.4864
-9.5 | -0.3301 | 0.01002 | -0.2432 | -32.9441
-9 | -0.2464 | 0.00931 | -0.2428 | -26.4662
-8.5 | -0.1616 | 0.00868 | -0.2426 | -18.6175
-8 | -0.079 | 0.00827 | -0.2421 | -9.5526
-7.5 | 0.0044 | 0.00782 | -0.2421 | 0.56266
-7 | 0.0854 | 0.00753 | -0.2419 | 11.3413
-6.5 | 0.167 | 0.00726 | -0.2419 | 23.0028
-6 | 0.2461 | 0.00708 | -0.2418 | 34.7599
-5.5 | 0.326 | 0.00687 | -0.242 | 47.4527
-5 | 0.4036 | 0.00676 | -0.2421 | 59.7041
-4.5 | 0.4814 | 0.00665 | -0.2423 | 72.391
-4 | 0.5575 | 0.00661 | -0.2423 | 84.3419
-3.5 | 0.633 | 0.00658 | -0.2424 | 96.2006
-3 | 0.708 | 0.00657 | -0.2425 | 107.7626
-2.5 | 0.7808 | 0.00661 | -0.2423 | 118.1241
-2 | 0.8546 | 0.00663 | -0.2423 | 128.8989
-1.5 | 0.9245 | 0.00675 | -0.2416 | 136.963
-1 | 0.9954 | 0.00684 | -0.2412 | 145.5263
-0.5 | 1.0628 | 0.00699 | -0.2401 | 152.0458
0 | 1.1269 | 0.00718 | -0.2384 | 156.9499
0.5 | 1.1831 | 0.00731 | -0.2353 | 161.8468
1 | 1.2352 | 0.00766 | -0.2315 | 161.2533
1.5 | 1.2932 | 0.00797 | -0.2287 | 162.2585
2 | 1.3467 | 0.00841 | -0.2253 | 160.1308
2.5 | 1.3969 | 0.00898 | -0.2214 | 155.5568
3 | 1.4508 | 0.00953 | -0.2182 | 152.235
3.5 | 1.4991 | 0.0103 | -0.2142 | 145.5437
4 | 1.5472 | 0.01117 | -0.2102 | 138.5139
4.5 | 1.5957 | 0.01211 | -0.2064 | 131.7671
5 | 1.6383 | 0.01335 | -0.202 | 122.7191
5.5 | 1.6779 | 0.01483 | -0.1973 | 113.1423
6 | 1.7222 | 0.01625 | -0.1933 | 105.9815
6.5 | 1.7594 | 0.01809 | -0.1886 | 97.2582
7 | 1.7911 | 0.02035 | -0.1837 | 88.0147
7.5 | 1.8276 | 0.02253 | -0.1794 | 81.1185
8 | 1.8614 | 0.02502 | -0.1751 | 74.3965
8.5 | 1.887 | 0.02813 | -0.1704 | 67.0814
9 | 1.9085 | 0.03171 | -0.1657 | 60.1861
9.5 | 1.9325 | 0.03534 | -0.1616 | 54.6831
10 | 1.9537 | 0.03937 | -0.1576 | 49.6241
10.5 | 1.9684 | 0.04406 | -0.1537 | 44.6754
11 | 1.9792 | 0.04929 | -0.1501 | 40.1542
11.5 | 1.9895 | 0.05482 | -0.1469 | 36.2915
12 | 1.9999 | 0.0606 | -0.1441 | 33.0017
12.5 | 2.0067 | 0.06695 | -0.1417 | 29.9731
13 | 2.0088 | 0.07397 | -0.1398 | 27.157
13.5 | 2.0089 | 0.08149 | -0.1385 | 24.6521
14 | 2.0063 | 0.08956 | -0.1377 | 22.4017
14.5 | 2.006 | 0.0978 | -0.1377 | 20.5112
15 | 2.0064 | 0.10599 | -0.1381 | 18.9301
15.5 | 2.0019 | 0.11481 | -0.1388 | 17.4366
16 | 1.9964 | 0.12381 | -0.1401 | 16.1247
16.5 | 1.9944 | 0.13251 | -0.1417 | 15.0509
17 | 1.995 | 0.14096 | -0.1436 | 14.153
17.5 | 1.9936 | 0.14963 | -0.146 | 13.3235
18 | 1.9906 | 0.15854 | -0.149 | 12.5558
18.5 | 1.9921 | 0.16696 | -0.1521 | 11.9316

## 105. Re 10M Mach 0.00 (1)
BIGFOIL.COM POLAR EXPORT
Joukowsky 20.00% thick 7.00% camber
Joukowsky 20.00% thick 7.00% camber |  |  |  | Cl Max: | 2.635 | at alpha= | 19 | deg
JavaFoil+Calcfoil stall+Eppler ext transition |  |  |  | L/D Max: | 151.566 | at alpha= | 1.5 | deg
Re: | 10000000 |  |  | Cd Min: | 0.00544 | at alpha= | -7 | deg
Mach: | 0 |  |  | Cl=0 at alpha= | -8.3083 | deg
|  |  |  | @ Cl=0.1, Cd= | 0.0055868
|  |  |  | @ Cl=0.4, Cd= | 0.0060131
|  |  |  | @ Cl=0.6, Cd= | 0.00647
alpha (deg) | Cl | Cd | Cm | Cl/Cd
-20 | -0.999 | 0.09752 | -0.147 | -10.245
-19.5 | -0.975 | 0.09179 | -0.149 | -10.621
-19 | -0.949 | 0.08622 | -0.15 | -11.004
-18.5 | -0.921 | 0.08065 | -0.152 | -11.419
-18 | -0.891 | 0.07556 | -0.153 | -11.793
-17.5 | -0.859 | 0.07055 | -0.154 | -12.181
-17 | -0.826 | 0.0658 | -0.156 | -12.551
-16.5 | -0.791 | 0.06095 | -0.157 | -12.974
-16 | -0.754 | 0.05657 | -0.159 | -13.326
-15.5 | -0.715 | 0.0521 | -0.16 | -13.729
-15 | -0.675 | 0.04797 | -0.162 | -14.066
-14.5 | -0.633 | 0.04404 | -0.164 | -14.367
-14 | -0.589 | 0.04032 | -0.165 | -14.611
-13.5 | -0.544 | 0.03666 | -0.167 | -14.844
-13 | -0.498 | 0.03327 | -0.169 | -14.964
-12.5 | -0.45 | 0.02994 | -0.171 | -15.039
-12 | -0.401 | 0.02701 | -0.173 | -14.851
-11.5 | -0.351 | 0.02426 | -0.175 | -14.457
-11 | -0.299 | 0.02153 | -0.177 | -13.889
-10.5 | -0.246 | 0.01894 | -0.179 | -13.012
-10 | -0.192 | 0.0167 | -0.181 | -11.516
-9.5 | -0.137 | 0.01464 | -0.183 | -9.361
-9 | -0.081 | 0.01254 | -0.186 | -6.42
-8.5 | -0.023 | 0.01071 | -0.189 | -2.104
-8 | 0.037 | 0.00895 | -0.193 | 4.16
-7.5 | 0.102 | 0.00548 | -0.202 | 18.577
-7 | 0.165 | 0.00544 | -0.202 | 30.359
-6.5 | 0.229 | 0.00565 | -0.203 | 40.428
-6 | 0.292 | 0.00582 | -0.203 | 50.229
-5.5 | 0.356 | 0.00591 | -0.203 | 60.211
-5 | 0.42 | 0.00606 | -0.203 | 69.324
-4.5 | 0.484 | 0.0062 | -0.203 | 78.034
-4 | 0.548 | 0.00634 | -0.203 | 86.36
-3.5 | 0.612 | 0.0065 | -0.204 | 94.026
-3 | 0.678 | 0.00667 | -0.204 | 101.663
-2.5 | 0.738 | 0.00683 | -0.204 | 108.002
-2 | 0.801 | 0.00706 | -0.204 | 113.416
-1.5 | 0.863 | 0.0073 | -0.204 | 118.261
-1 | 0.926 | 0.0079 | -0.204 | 117.189
-0.5 | 0.988 | 0.00821 | -0.204 | 120.389
0 | 1.05 | 0.0085 | -0.204 | 123.619
0.5 | 1.112 | 0.00893 | -0.204 | 124.523
1 | 1.172 | 0.00816 | -0.204 | 143.636
1.5 | 1.232 | 0.00813 | -0.204 | 151.566
2 | 1.292 | 0.00905 | -0.204 | 142.784
2.5 | 1.352 | 0.00937 | -0.203 | 144.215
3 | 1.411 | 0.00972 | -0.203 | 145.113
3.5 | 1.47 | 0.01009 | -0.203 | 145.687
4 | 1.528 | 0.01049 | -0.203 | 145.615
4.5 | 1.585 | 0.01092 | -0.202 | 145.123
5 | 1.642 | 0.01137 | -0.202 | 144.398
5.5 | 1.699 | 0.01186 | -0.202 | 143.233
6 | 1.754 | 0.01237 | -0.202 | 141.839
6.5 | 1.809 | 0.01292 | -0.201 | 140.002
7 | 1.863 | 0.01352 | -0.201 | 137.766
7.5 | 1.916 | 0.01415 | -0.2 | 135.392
8 | 1.968 | 0.01481 | -0.2 | 132.915
8.5 | 2.019 | 0.01539 | -0.2 | 131.172
9 | 2.068 | 0.01617 | -0.199 | 127.901
9.5 | 2.117 | 0.017 | -0.199 | 124.483
10 | 2.163 | 0.01789 | -0.198 | 120.914
10.5 | 2.209 | 0.01883 | -0.198 | 117.277
11 | 2.252 | 0.01984 | -0.197 | 113.53
11.5 | 2.294 | 0.02091 | -0.197 | 109.705
12 | 2.334 | 0.02204 | -0.196 | 105.904
12.5 | 2.372 | 0.02322 | -0.195 | 102.14
13 | 2.407 | 0.02447 | -0.195 | 98.379
13.5 | 2.441 | 0.02578 | -0.194 | 94.678
14 | 2.472 | 0.02697 | -0.194 | 91.659
14.5 | 2.5 | 0.02845 | -0.193 | 87.899
15 | 2.527 | 0.03003 | -0.192 | 84.141
15.5 | 2.55 | 0.03164 | -0.192 | 80.596
16 | 2.571 | 0.0334 | -0.191 | 76.959
16.5 | 2.589 | 0.03522 | -0.19 | 73.49
17 | 2.604 | 0.03718 | -0.189 | 70.042
17.5 | 2.616 | 0.03924 | -0.189 | 66.664
18 | 2.625 | 0.04138 | -0.188 | 63.442
18.5 | 2.632 | 0.04368 | -0.187 | 60.256
19 | 2.635 | 0.04611 | -0.186 | 57.154
19.5 | 2.635 | 0.04859 | -0.185 | 54.239
20 | 2.633 | 0.05133 | -0.185 | 51.288

## 106. Re 10M Mach 0.00 (2)
BIGFOIL.COM POLAR EXPORT
Joukowsky 20.00% thick 7.00% camber
Joukowsky 20.00% thick 7.00% camber |  |  |  | Cl Max: | 2.1363 | at alpha= | 19 | deg
XFOIL ncrit=9 |  |  |  | L/D Max: | 191.766 | at alpha= | 4.5 | deg
Re: | 10000000 |  |  | Cd Min: | 0.08616 | at alpha= | 20 | deg
Mach: | 0 |  |  | Cl=0 at alpha= | -8.021 | deg
|  |  |  | @ Cl=0.1, Cd= | 0.0061492
|  |  |  | @ Cl=0.4, Cd= | 0.0057676
|  |  |  | @ Cl=0.6, Cd= | 0.0057117
alpha (deg) | Cl | Cd | Cm | Cl/Cd
-20 | -0.8079 | 0.0577 | -0.173 | -14.0017
-19.5 | -0.8639 | 0.04793 | -0.1781 | -18.0242
-19 | -0.9165 | 0.03901 | -0.1825 | -23.494
-18.5 | -0.9828 | 0.03013 | -0.1855 | -32.6187
-18 | -1.0404 | 0.02291 | -0.1857 | -45.4125
-17.5 | -1.0889 | 0.01646 | -0.1857 | -66.1543
-17 | -1.0524 | 0.01381 | -0.1897 | -76.2056
-16.5 | -1.0046 | 0.01278 | -0.1905 | -78.6072
-16 | -0.9534 | 0.01188 | -0.1913 | -80.2525
-15.5 | -0.8987 | 0.01123 | -0.192 | -80.0267
-15 | -0.8422 | 0.01074 | -0.1927 | -78.4171
-14.5 | -0.7851 | 0.01014 | -0.1935 | -77.426
-14 | -0.7273 | 0.00965 | -0.1943 | -75.3679
-13.5 | -0.6678 | 0.00926 | -0.1951 | -72.1166
-13 | -0.6088 | 0.00885 | -0.1959 | -68.791
-12.5 | -0.5486 | 0.00846 | -0.1967 | -64.8463
-12 | -0.4883 | 0.00818 | -0.1975 | -59.6944
-11.5 | -0.4275 | 0.00783 | -0.1984 | -54.5977
-11 | -0.3665 | 0.00759 | -0.1992 | -48.2872
-10.5 | -0.3054 | 0.00731 | -0.2 | -41.7784
-10 | -0.2439 | 0.00709 | -0.2008 | -34.4006
-9.5 | -0.1825 | 0.00687 | -0.2017 | -26.5648
-9 | -0.1208 | 0.00669 | -0.2025 | -18.0568
-8.5 | -0.0593 | 0.00651 | -0.2033 | -9.1091
-8 | 0.0026 | 0.00637 | -0.2041 | 0.40816
-7.5 | 0.0642 | 0.00623 | -0.2049 | 10.305
-7 | 0.1262 | 0.00609 | -0.2057 | 20.7225
-6.5 | 0.1876 | 0.00602 | -0.2065 | 31.1628
-6 | 0.2496 | 0.0059 | -0.2073 | 42.3051
-5.5 | 0.3109 | 0.00584 | -0.208 | 53.2363
-5 | 0.3726 | 0.00579 | -0.2087 | 64.3523
-4.5 | 0.4338 | 0.00574 | -0.2094 | 75.5749
-4 | 0.4951 | 0.00571 | -0.2101 | 86.7075
-3.5 | 0.5562 | 0.00569 | -0.2108 | 97.7504
-3 | 0.6167 | 0.00572 | -0.2113 | 107.8147
-2.5 | 0.6778 | 0.00571 | -0.212 | 118.704
-2 | 0.7376 | 0.00577 | -0.2124 | 127.8336
-1.5 | 0.7982 | 0.00578 | -0.213 | 138.0969
-1 | 0.8576 | 0.00586 | -0.2134 | 146.3481
-0.5 | 0.9169 | 0.00595 | -0.2138 | 154.1008
0 | 0.9763 | 0.00601 | -0.2142 | 162.4459
0.5 | 1.0341 | 0.00616 | -0.2143 | 167.8734
1 | 1.0926 | 0.00626 | -0.2145 | 174.5367
1.5 | 1.1501 | 0.00641 | -0.2146 | 179.4228
2 | 1.2062 | 0.0066 | -0.2145 | 182.7576
2.5 | 1.2629 | 0.00675 | -0.2145 | 187.0963
3 | 1.3182 | 0.00695 | -0.2142 | 189.6691
3.5 | 1.3715 | 0.00721 | -0.2136 | 190.2219
4 | 1.4244 | 0.00745 | -0.2129 | 191.1946
4.5 | 1.4766 | 0.0077 | -0.2121 | 191.7662
5 | 1.526 | 0.008 | -0.2108 | 190.75
5.5 | 1.572 | 0.00836 | -0.2089 | 188.0383
6 | 1.6073 | 0.0087 | -0.2049 | 184.7471
6.5 | 1.6449 | 0.00911 | -0.2014 | 180.5598
7 | 1.6818 | 0.00958 | -0.198 | 175.5532
7.5 | 1.7151 | 0.01021 | -0.1941 | 167.9824
8 | 1.7468 | 0.01095 | -0.1902 | 159.5251
8.5 | 1.7803 | 0.01168 | -0.1867 | 152.4229
9 | 1.8117 | 0.01256 | -0.183 | 144.2436
9.5 | 1.8428 | 0.01354 | -0.1795 | 136.1004
10 | 1.8695 | 0.01475 | -0.1755 | 126.7458
10.5 | 1.8933 | 0.0162 | -0.1714 | 116.8704
11 | 1.9177 | 0.01772 | -0.1676 | 108.2223
11.5 | 1.9445 | 0.01924 | -0.1643 | 101.0655
12 | 1.9688 | 0.021 | -0.1609 | 93.7524
12.5 | 1.9886 | 0.02314 | -0.1574 | 85.9378
13 | 2.0071 | 0.02551 | -0.1541 | 78.6789
13.5 | 2.0229 | 0.02789 | -0.1504 | 72.5314
14 | 2.0431 | 0.03044 | -0.1477 | 67.1189
14.5 | 2.0606 | 0.03331 | -0.1449 | 61.8613
15 | 2.0725 | 0.03681 | -0.1421 | 56.3026
15.5 | 2.0849 | 0.04043 | -0.1396 | 51.5681
16 | 2.0961 | 0.04433 | -0.1373 | 47.284
16.5 | 2.1047 | 0.04863 | -0.1353 | 43.2799
17 | 2.1102 | 0.05343 | -0.1334 | 39.4947
17.5 | 2.1209 | 0.05781 | -0.132 | 36.6874
18 | 2.1255 | 0.06301 | -0.1307 | 33.7327
18.5 | 2.1296 | 0.06837 | -0.1297 | 31.1482
19 | 2.1363 | 0.07357 | -0.129 | 29.0377
19.5 | 2.1337 | 0.08008 | -0.1286 | 26.6446
20 | 2.1352 | 0.08616 | -0.1285 | 24.7818

## 107. Re 10M Mach 0.10 (1)
BIGFOIL.COM POLAR EXPORT
Joukowsky 20.00% thick 7.00% camber
Joukowsky 20.00% thick 7.00% camber |  |  |  | Cl Max: | 2.622 | at alpha= | 19 | deg
JavaFoil+Calcfoil stall+Eppler ext transition |  |  |  | L/D Max: | 151.242 | at alpha= | 1.5 | deg
Re: | 10000000 |  |  | Cd Min: | 0.00547 | at alpha= | -7 | deg
Mach: | 0.1 |  |  | Cl=0 at alpha= | -8.3083 | deg
|  |  |  | @ Cl=0.1, Cd= | 0.0056057
|  |  |  | @ Cl=0.4, Cd= | 0.0060453
|  |  |  | @ Cl=0.6, Cd= | 0.0065039
alpha (deg) | Cl | Cd | Cm | Cl/Cd
-20 | -0.989 | 0.09992 | -0.147 | -9.895
-19.5 | -0.966 | 0.09401 | -0.149 | -10.276
-19 | -0.941 | 0.08807 | -0.15 | -10.69
-18.5 | -0.915 | 0.08266 | -0.151 | -11.066
-18 | -0.886 | 0.07713 | -0.153 | -11.489
-17.5 | -0.856 | 0.07204 | -0.154 | -11.876
-17 | -0.823 | 0.06719 | -0.156 | -12.247
-16.5 | -0.788 | 0.06253 | -0.157 | -12.608
-16 | -0.752 | 0.05781 | -0.159 | -13.013
-15.5 | -0.714 | 0.05332 | -0.161 | -13.395
-15 | -0.674 | 0.04898 | -0.162 | -13.765
-14.5 | -0.632 | 0.045 | -0.164 | -14.057
-14 | -0.589 | 0.04118 | -0.166 | -14.309
-13.5 | -0.544 | 0.0376 | -0.167 | -14.478
-13 | -0.498 | 0.03413 | -0.169 | -14.598
-12.5 | -0.451 | 0.03075 | -0.171 | -14.656
-12 | -0.402 | 0.02775 | -0.173 | -14.475
-11.5 | -0.351 | 0.02484 | -0.175 | -14.145
-11 | -0.3 | 0.02212 | -0.177 | -13.55
-10.5 | -0.247 | 0.0195 | -0.179 | -12.663
-10 | -0.193 | 0.01723 | -0.181 | -11.187
-9.5 | -0.137 | 0.01507 | -0.184 | -9.115
-9 | -0.081 | 0.013 | -0.186 | -6.205
-8.5 | -0.023 | 0.01109 | -0.189 | -2.035
-8 | 0.037 | 0.00925 | -0.193 | 4.027
-7.5 | 0.102 | 0.00549 | -0.203 | 18.641
-7 | 0.166 | 0.00547 | -0.203 | 30.322
-6.5 | 0.23 | 0.00567 | -0.204 | 40.532
-6 | 0.294 | 0.00585 | -0.204 | 50.197
-5.5 | 0.358 | 0.00596 | -0.204 | 60.047
-5 | 0.422 | 0.00609 | -0.204 | 69.276
-4.5 | 0.486 | 0.00621 | -0.204 | 78.324
-4 | 0.55 | 0.00635 | -0.204 | 86.682
-3.5 | 0.615 | 0.00655 | -0.205 | 93.773
-3 | 0.681 | 0.00668 | -0.205 | 101.978
-2.5 | 0.741 | 0.0069 | -0.205 | 107.472
-2 | 0.805 | 0.00711 | -0.205 | 113.201
-1.5 | 0.868 | 0.00768 | -0.205 | 113.043
-1 | 0.931 | 0.00798 | -0.205 | 116.654
-0.5 | 0.993 | 0.00826 | -0.205 | 120.288
0 | 1.055 | 0.0086 | -0.205 | 122.719
0.5 | 1.117 | 0.00857 | -0.205 | 130.258
1 | 1.177 | 0.00823 | -0.205 | 143.087
1.5 | 1.238 | 0.00818 | -0.205 | 151.242
2 | 1.298 | 0.00911 | -0.204 | 142.484
2.5 | 1.358 | 0.00944 | -0.204 | 143.803
3 | 1.417 | 0.0098 | -0.204 | 144.629
3.5 | 1.476 | 0.01017 | -0.204 | 145.21
4 | 1.535 | 0.01058 | -0.204 | 144.998
4.5 | 1.592 | 0.01102 | -0.203 | 144.438
5 | 1.649 | 0.01149 | -0.203 | 143.56
5.5 | 1.706 | 0.01198 | -0.203 | 142.426
6 | 1.762 | 0.0125 | -0.203 | 140.916
6.5 | 1.817 | 0.01307 | -0.202 | 139.007
7 | 1.871 | 0.01368 | -0.202 | 136.763
7.5 | 1.924 | 0.01433 | -0.201 | 134.235
8 | 1.976 | 0.01501 | -0.201 | 131.652
8.5 | 2.027 | 0.01561 | -0.201 | 129.807
9 | 2.076 | 0.01641 | -0.2 | 126.534
9.5 | 2.124 | 0.01727 | -0.2 | 123.038
10 | 2.171 | 0.01817 | -0.199 | 119.452
10.5 | 2.216 | 0.01917 | -0.199 | 115.611
11 | 2.259 | 0.0202 | -0.198 | 111.881
11.5 | 2.301 | 0.0213 | -0.197 | 108
12 | 2.34 | 0.02246 | -0.197 | 104.173
12.5 | 2.377 | 0.02367 | -0.196 | 100.442
13 | 2.413 | 0.02499 | -0.196 | 96.556
13.5 | 2.445 | 0.02634 | -0.195 | 92.828
14 | 2.475 | 0.02757 | -0.194 | 89.784
14.5 | 2.503 | 0.02913 | -0.194 | 85.944
15 | 2.528 | 0.03076 | -0.193 | 82.185
15.5 | 2.551 | 0.03246 | -0.192 | 78.577
16 | 2.57 | 0.03428 | -0.192 | 74.951
16.5 | 2.586 | 0.03618 | -0.191 | 71.467
17 | 2.6 | 0.03821 | -0.19 | 68.047
17.5 | 2.61 | 0.04031 | -0.189 | 64.741
18 | 2.617 | 0.04261 | -0.189 | 61.409
18.5 | 2.621 | 0.04499 | -0.188 | 58.256
19 | 2.622 | 0.04754 | -0.187 | 55.151
19.5 | 2.619 | 0.05025 | -0.186 | 52.127
20 | 2.614 | 0.05303 | -0.185 | 49.285

## 108. Re 10M Mach 0.10 (2)
BIGFOIL.COM POLAR EXPORT
Joukowsky 20.00% thick 7.00% camber
Joukowsky 20.00% thick 7.00% camber |  |  |  | Cl Max: | 2.1278 | at alpha= | 19 | deg
XFOIL ncrit=9 |  |  |  | L/D Max: | 191.535 | at alpha= | 4.5 | deg
Re: | 10000000 |  |  | Cd Min: | 0.09064 | at alpha= | 20 | deg
Mach: | 0.1 |  |  | Cl=0 at alpha= | -8.0072 | deg
|  |  |  | @ Cl=0.1, Cd= | 0.006179
|  |  |  | @ Cl=0.4, Cd= | 0.005789
|  |  |  | @ Cl=0.6, Cd= | 0.0057301
alpha (deg) | Cl | Cd | Cm | Cl/Cd
-20 | -0.755 | 0.06423 | -0.1706 | -11.7546
-19.5 | -0.808 | 0.05422 | -0.1765 | -14.9023
-19 | -0.8469 | 0.04604 | -0.1811 | -18.3949
-18.5 | -0.912 | 0.03628 | -0.1858 | -25.1378
-18 | -0.9725 | 0.02822 | -0.1879 | -34.4614
-17.5 | -1.0394 | 0.02097 | -0.1868 | -49.566
-17 | -1.0587 | 0.01485 | -0.191 | -71.2929
-16.5 | -1.0133 | 0.01346 | -0.1924 | -75.2823
-16 | -0.9635 | 0.01238 | -0.1933 | -77.8271
-15.5 | -0.9096 | 0.01157 | -0.194 | -78.6171
-15 | -0.8531 | 0.01099 | -0.1946 | -77.6251
-14.5 | -0.7951 | 0.01042 | -0.1953 | -76.3052
-14 | -0.737 | 0.00986 | -0.1961 | -74.7465
-13.5 | -0.677 | 0.00941 | -0.1968 | -71.9447
-13 | -0.6171 | 0.00903 | -0.1975 | -68.3389
-12.5 | -0.5563 | 0.00858 | -0.1983 | -64.8368
-12 | -0.4953 | 0.0083 | -0.199 | -59.6747
-11.5 | -0.4338 | 0.00793 | -0.1998 | -54.7037
-11 | -0.3722 | 0.00766 | -0.2006 | -48.5901
-10.5 | -0.3103 | 0.00739 | -0.2014 | -41.9892
-10 | -0.2482 | 0.00715 | -0.2022 | -34.7133
-9.5 | -0.1861 | 0.00694 | -0.203 | -26.8156
-9 | -0.1238 | 0.00673 | -0.2038 | -18.3952
-8.5 | -0.0616 | 0.00655 | -0.2046 | -9.4046
-8 | 0.0009 | 0.00641 | -0.2053 | 0.14041
-7.5 | 0.063 | 0.00625 | -0.2061 | 10.08
-7 | 0.1255 | 0.00613 | -0.2069 | 20.4731
-6.5 | 0.1876 | 0.00604 | -0.2076 | 31.0596
-6 | 0.25 | 0.00592 | -0.2084 | 42.2297
-5.5 | 0.3119 | 0.00586 | -0.2091 | 53.2253
-5 | 0.374 | 0.00581 | -0.2098 | 64.3718
-4.5 | 0.4358 | 0.00576 | -0.2105 | 75.6597
-4 | 0.4975 | 0.00573 | -0.2112 | 86.8237
-3.5 | 0.5591 | 0.00571 | -0.2119 | 97.9159
-3 | 0.62 | 0.00574 | -0.2124 | 108.0139
-2.5 | 0.6816 | 0.00572 | -0.213 | 119.1608
-2 | 0.7418 | 0.00578 | -0.2135 | 128.3391
-1.5 | 0.8028 | 0.0058 | -0.2141 | 138.4138
-1 | 0.8627 | 0.00588 | -0.2144 | 146.7177
-0.5 | 0.9222 | 0.00598 | -0.2148 | 154.214
0 | 0.9822 | 0.00603 | -0.2152 | 162.8856
0.5 | 1.0404 | 0.00618 | -0.2153 | 168.3495
1 | 1.099 | 0.0063 | -0.2155 | 174.4444
1.5 | 1.1571 | 0.00643 | -0.2156 | 179.9533
2 | 1.2134 | 0.00663 | -0.2154 | 183.0166
2.5 | 1.2702 | 0.00679 | -0.2153 | 187.0692
3 | 1.3259 | 0.00699 | -0.215 | 189.6853
3.5 | 1.3794 | 0.00725 | -0.2143 | 190.2621
4 | 1.4322 | 0.00751 | -0.2135 | 190.7057
4.5 | 1.4844 | 0.00775 | -0.2126 | 191.5355
5 | 1.5337 | 0.00806 | -0.2111 | 190.2854
5.5 | 1.5758 | 0.00841 | -0.2083 | 187.3722
6 | 1.6111 | 0.00879 | -0.2042 | 183.2878
6.5 | 1.6491 | 0.00922 | -0.2008 | 178.8612
7 | 1.686 | 0.00973 | -0.1973 | 173.2785
7.5 | 1.7192 | 0.0104 | -0.1934 | 165.3077
8 | 1.7522 | 0.01115 | -0.1896 | 157.148
8.5 | 1.7862 | 0.01192 | -0.1861 | 149.849
9 | 1.8168 | 0.01286 | -0.1823 | 141.2753
9.5 | 1.8458 | 0.01396 | -0.1784 | 132.2206
10 | 1.8736 | 0.01521 | -0.1745 | 123.1821
10.5 | 1.8993 | 0.01665 | -0.1706 | 114.0721
11 | 1.9234 | 0.01827 | -0.1668 | 105.2764
11.5 | 1.9478 | 0.01998 | -0.1632 | 97.4875
12 | 1.97 | 0.02195 | -0.1596 | 89.7494
12.5 | 1.9914 | 0.0241 | -0.1563 | 82.6307
13 | 2.0117 | 0.02647 | -0.1531 | 75.9992
13.5 | 2.0275 | 0.02894 | -0.1496 | 70.0587
14 | 2.0458 | 0.03175 | -0.1467 | 64.4346
14.5 | 2.0597 | 0.03506 | -0.1437 | 58.7479
15 | 2.0709 | 0.03876 | -0.1409 | 53.4288
15.5 | 2.0827 | 0.04259 | -0.1385 | 48.9012
16 | 2.095 | 0.04651 | -0.1364 | 45.0441
16.5 | 2.1069 | 0.05058 | -0.1345 | 41.6548
17 | 2.1118 | 0.05558 | -0.1327 | 37.9957
17.5 | 2.1208 | 0.06028 | -0.1314 | 35.1825
18 | 2.1241 | 0.06579 | -0.1302 | 32.2861
18.5 | 2.1239 | 0.07184 | -0.1292 | 29.5643
19 | 2.1278 | 0.07758 | -0.1287 | 27.4272
19.5 | 2.1246 | 0.0843 | -0.1284 | 25.2028
20 | 2.1254 | 0.09064 | -0.1285 | 23.4488

## 109. Re 10M Mach 0.25 (1)
BIGFOIL.COM POLAR EXPORT
Joukowsky 20.00% thick 7.00% camber
Joukowsky 20.00% thick 7.00% camber |  |  |  | Cl Max: | 2.551 | at alpha= | 16.5 | deg
JavaFoil+Calcfoil stall+Eppler ext transition |  |  |  | L/D Max: | 147.047 | at alpha= | 1 | deg
Re: | 10000000 |  |  | Cd Min: | 0.00571 | at alpha= | -6.5 | deg
Mach: | 0.25 |  |  | Cl=0 at alpha= | -8.3115 | deg
|  |  |  | @ Cl=0.1, Cd= | 0.00935
|  |  |  | @ Cl=0.4, Cd= | 0.00609
|  |  |  | @ Cl=0.6, Cd= | 0.0065232
alpha (deg) | Cl | Cd | Cm | Cl/Cd
-20 | -0.902 | 0.11493 | -0.145 | -7.847
-19.5 | -0.892 | 0.1079 | -0.147 | -8.266
-19 | -0.879 | 0.10114 | -0.149 | -8.688
-18.5 | -0.863 | 0.09435 | -0.15 | -9.142
-18 | -0.843 | 0.08793 | -0.152 | -9.591
-17.5 | -0.821 | 0.08189 | -0.154 | -10.026
-17 | -0.796 | 0.0762 | -0.155 | -10.442
-16.5 | -0.767 | 0.07087 | -0.157 | -10.828
-16 | -0.737 | 0.06556 | -0.159 | -11.235
-15.5 | -0.703 | 0.06064 | -0.161 | -11.592
-15 | -0.666 | 0.05566 | -0.163 | -11.975
-14.5 | -0.628 | 0.05089 | -0.165 | -12.34
-14 | -0.587 | 0.04651 | -0.167 | -12.624
-13.5 | -0.544 | 0.0425 | -0.168 | -12.803
-13 | -0.499 | 0.03873 | -0.17 | -12.892
-12.5 | -0.453 | 0.03496 | -0.172 | -12.949
-12 | -0.404 | 0.03147 | -0.174 | -12.851
-11.5 | -0.354 | 0.02831 | -0.177 | -12.512
-11 | -0.302 | 0.02538 | -0.179 | -11.919
-10.5 | -0.249 | 0.02253 | -0.181 | -11.07
-10 | -0.195 | 0.01989 | -0.183 | -9.799
-9.5 | -0.139 | 0.01751 | -0.186 | -7.937
-9 | -0.082 | 0.0154 | -0.188 | -5.297
-8.5 | -0.023 | 0.01334 | -0.191 | -1.709
-8 | 0.038 | 0.01141 | -0.194 | 3.29
-7.5 | 0.1 | 0.00935 | -0.197 | 10.676
-7 | 0.17 | 0.00572 | -0.209 | 29.746
-6.5 | 0.236 | 0.00571 | -0.209 | 41.274
-6 | 0.301 | 0.00584 | -0.209 | 51.639
-5.5 | 0.367 | 0.00602 | -0.21 | 61.055
-5 | 0.433 | 0.00616 | -0.21 | 70.294
-4.5 | 0.499 | 0.00632 | -0.21 | 78.937
-4 | 0.565 | 0.00638 | -0.21 | 88.573
-3.5 | 0.631 | 0.00665 | -0.21 | 94.919
-3 | 0.7 | 0.00686 | -0.21 | 102.062
-2.5 | 0.762 | 0.00703 | -0.21 | 108.358
-2 | 0.826 | 0.00765 | -0.211 | 107.999
-1.5 | 0.891 | 0.00796 | -0.211 | 112.002
-1 | 0.956 | 0.00821 | -0.211 | 116.375
-0.5 | 1.02 | 0.00861 | -0.211 | 118.51
0 | 1.082 | 0.00829 | -0.211 | 130.536
0.5 | 1.145 | 0.00824 | -0.21 | 138.932
1 | 1.207 | 0.00821 | -0.21 | 147.047
1.5 | 1.269 | 0.00912 | -0.21 | 139.104
2 | 1.331 | 0.00948 | -0.21 | 140.312
2.5 | 1.392 | 0.00984 | -0.21 | 141.437
3 | 1.452 | 0.01024 | -0.209 | 141.837
3.5 | 1.512 | 0.01066 | -0.209 | 141.935
4 | 1.572 | 0.01111 | -0.209 | 141.507
4.5 | 1.631 | 0.0116 | -0.209 | 140.506
5 | 1.689 | 0.01213 | -0.208 | 139.198
5.5 | 1.746 | 0.01269 | -0.208 | 137.557
6 | 1.802 | 0.01329 | -0.208 | 135.62
6.5 | 1.858 | 0.01392 | -0.207 | 133.417
7 | 1.912 | 0.01461 | -0.207 | 130.841
7.5 | 1.965 | 0.01537 | -0.206 | 127.866
8 | 2.018 | 0.01616 | -0.206 | 124.855
8.5 | 2.068 | 0.01689 | -0.205 | 122.451
9 | 2.118 | 0.01783 | -0.205 | 118.786
9.5 | 2.165 | 0.01883 | -0.204 | 114.969
10 | 2.211 | 0.01992 | -0.204 | 110.997
10.5 | 2.254 | 0.02106 | -0.203 | 107.031
11 | 2.296 | 0.02231 | -0.203 | 102.899
11.5 | 2.335 | 0.02361 | -0.202 | 98.902
12 | 2.371 | 0.02501 | -0.201 | 94.789
12.5 | 2.405 | 0.02652 | -0.201 | 90.671
13 | 2.435 | 0.02807 | -0.2 | 86.764
13.5 | 2.463 | 0.02976 | -0.199 | 82.758
14 | 2.487 | 0.03138 | -0.199 | 79.261
14.5 | 2.508 | 0.03328 | -0.198 | 75.347
15 | 2.525 | 0.03529 | -0.197 | 71.532
15.5 | 2.538 | 0.03748 | -0.196 | 67.708
16 | 2.546 | 0.03979 | -0.196 | 63.986
16.5 | 2.551 | 0.04227 | -0.195 | 60.347
17 | 2.551 | 0.0449 | -0.194 | 56.819
17.5 | 2.546 | 0.04774 | -0.193 | 53.328
18 | 2.536 | 0.05074 | -0.192 | 49.991
18.5 | 2.523 | 0.05392 | -0.191 | 46.79
19 | 2.504 | 0.05741 | -0.19 | 43.605
19.5 | 2.479 | 0.06115 | -0.189 | 40.538
20 | 2.45 | 0.06505 | -0.188 | 37.66

## 110. Re 10M Mach 0.25 (2)
BIGFOIL.COM POLAR EXPORT
Joukowsky 20.00% thick 7.00% camber
Joukowsky 20.00% thick 7.00% camber |  |  |  | Cl Max: | 2.1014 | at alpha= | 18 | deg
XFOIL ncrit=9 |  |  |  | L/D Max: | 189.746 | at alpha= | 3.5 | deg
Re: | 10000000 |  |  | Cd Min: | 0.11293 | at alpha= | 20 | deg
Mach: | 0.25 |  |  | Cl=0 at alpha= | -7.9254 | deg
|  |  |  | @ Cl=0.1, Cd= | 0.0063556
|  |  |  | @ Cl=0.4, Cd= | 0.0059073
|  |  |  | @ Cl=0.6, Cd= | 0.0058279
alpha (deg) | Cl | Cd | Cm | Cl/Cd
-20 | -0.5298 | 0.0953 | -0.1572 | -5.5593
-19.5 | -0.5448 | 0.08763 | -0.1621 | -6.217
-19 | -0.5684 | 0.07903 | -0.1681 | -7.1922
-18.5 | -0.6134 | 0.06856 | -0.1757 | -8.9469
-18 | -0.6609 | 0.05855 | -0.1827 | -11.2878
-17.5 | -0.7067 | 0.04938 | -0.1887 | -14.3115
-17 | -0.7546 | 0.04078 | -0.1937 | -18.5042
-16.5 | -0.8093 | 0.03277 | -0.197 | -24.6964
-16 | -0.8802 | 0.02484 | -0.1979 | -35.4348
-15.5 | -0.9437 | 0.01737 | -0.1985 | -54.3293
-15 | -0.9062 | 0.01342 | -0.2046 | -67.5261
-14.5 | -0.8513 | 0.01213 | -0.2055 | -70.1814
-14 | -0.7908 | 0.01134 | -0.2059 | -69.7354
-13.5 | -0.7283 | 0.01063 | -0.2063 | -68.5136
-13 | -0.6654 | 0.00997 | -0.2067 | -66.7402
-12.5 | -0.6005 | 0.00947 | -0.2071 | -63.4108
-12 | -0.536 | 0.00896 | -0.2076 | -59.8214
-11.5 | -0.4703 | 0.00854 | -0.2081 | -55.0703
-11 | -0.4049 | 0.00819 | -0.2085 | -49.4383
-10.5 | -0.3389 | 0.00781 | -0.2091 | -43.3931
-10 | -0.2732 | 0.00754 | -0.2096 | -36.2334
-9.5 | -0.2071 | 0.00725 | -0.2103 | -28.5655
-9 | -0.1414 | 0.00702 | -0.2108 | -20.1425
-8.5 | -0.0754 | 0.00681 | -0.2115 | -11.072
-8 | -0.0098 | 0.00661 | -0.2121 | -1.4826
-7.5 | 0.0559 | 0.00645 | -0.2127 | 8.6667
-7 | 0.1213 | 0.00631 | -0.2134 | 19.2235
-6.5 | 0.1869 | 0.00616 | -0.2141 | 30.3409
-6 | 0.2517 | 0.00609 | -0.2146 | 41.33
-5.5 | 0.3171 | 0.00599 | -0.2154 | 52.9382
-5 | 0.3815 | 0.00593 | -0.2159 | 64.3339
-4.5 | 0.4466 | 0.00585 | -0.2167 | 76.3419
-4 | 0.5103 | 0.00586 | -0.2172 | 87.0819
-3.5 | 0.5749 | 0.00582 | -0.2178 | 98.7801
-3 | 0.6383 | 0.00584 | -0.2183 | 109.2979
-2.5 | 0.7022 | 0.00583 | -0.2189 | 120.446
-2 | 0.7652 | 0.00588 | -0.2193 | 130.1361
-1.5 | 0.8278 | 0.00595 | -0.2197 | 139.1261
-1 | 0.8906 | 0.00599 | -0.2201 | 148.6811
-0.5 | 0.9519 | 0.00611 | -0.2203 | 155.7938
0 | 1.0141 | 0.00618 | -0.2206 | 164.0939
0.5 | 1.0747 | 0.00632 | -0.2206 | 170.0475
1 | 1.1342 | 0.00649 | -0.2205 | 174.7612
1.5 | 1.1947 | 0.0066 | -0.2205 | 181.0152
2 | 1.2528 | 0.0068 | -0.2201 | 184.2353
2.5 | 1.3095 | 0.00704 | -0.2194 | 186.0085
3 | 1.3668 | 0.00723 | -0.2188 | 189.0456
3.5 | 1.4212 | 0.00749 | -0.2177 | 189.7463
4 | 1.472 | 0.00782 | -0.216 | 188.2353
4.5 | 1.5179 | 0.00807 | -0.2132 | 188.0917
5 | 1.5583 | 0.00841 | -0.2094 | 185.2913
5.5 | 1.5964 | 0.00891 | -0.2054 | 179.1695
6 | 1.6352 | 0.00945 | -0.2017 | 173.037
6.5 | 1.6747 | 0.01002 | -0.1982 | 167.1357
7 | 1.7125 | 0.0107 | -0.1945 | 160.0467
7.5 | 1.7467 | 0.01158 | -0.1904 | 150.8377
8 | 1.7791 | 0.01257 | -0.1863 | 141.5354
8.5 | 1.8116 | 0.01366 | -0.1823 | 132.6208
9 | 1.8429 | 0.0149 | -0.1783 | 123.6846
9.5 | 1.8712 | 0.01637 | -0.1742 | 114.3067
10 | 1.898 | 0.01803 | -0.1701 | 105.269
10.5 | 1.9222 | 0.01995 | -0.166 | 96.3509
11 | 1.9456 | 0.02207 | -0.1621 | 88.1559
11.5 | 1.9685 | 0.02437 | -0.1584 | 80.7755
12 | 1.9882 | 0.02705 | -0.1547 | 73.5009
12.5 | 2.0059 | 0.03003 | -0.1512 | 66.7965
13 | 2.0211 | 0.03338 | -0.1478 | 60.5482
13.5 | 2.0375 | 0.03646 | -0.1447 | 55.8832
14 | 2.054 | 0.04005 | -0.1419 | 51.2859
14.5 | 2.0685 | 0.04397 | -0.1394 | 47.0434
15 | 2.0768 | 0.04863 | -0.1368 | 42.7061
15.5 | 2.0834 | 0.05367 | -0.1347 | 38.8187
16 | 2.0919 | 0.05872 | -0.1329 | 35.625
16.5 | 2.0972 | 0.06428 | -0.1314 | 32.626
17 | 2.0976 | 0.07055 | -0.1301 | 29.7321
17.5 | 2.1004 | 0.07675 | -0.1293 | 27.3668
18 | 2.1014 | 0.08331 | -0.1288 | 25.2239
18.5 | 2.0968 | 0.09069 | -0.1287 | 23.1205
19 | 2.0965 | 0.09765 | -0.1289 | 21.4695
19.5 | 2.0926 | 0.10513 | -0.1295 | 19.9049
20 | 2.0867 | 0.11293 | -0.1305 | 18.4778

## 111. Re 10M Mach 0.50 (1)
BIGFOIL.COM POLAR EXPORT
Joukowsky 20.00% thick 7.00% camber
Joukowsky 20.00% thick 7.00% camber |  |  |  | Cl Max: | 2.315 | at alpha= | 11 | deg
JavaFoil+Calcfoil stall+Eppler ext transition |  |  |  | L/D Max: | 128.397 | at alpha= | 1.5 | deg
Re: | 10000000 |  |  | Cd Min: | 0.00672 | at alpha= | -4.5 | deg
Mach: | 0.5 |  |  | Cl=0 at alpha= | -8.3095 | deg
|  |  |  | @ Cl=0.1, Cd= | 0.018022
|  |  |  | @ Cl=0.4, Cd= | 0.010221
|  |  |  | @ Cl=0.6, Cd= | 0.0068865
alpha (deg) | Cl | Cd | Cm | Cl/Cd
-20 | -0.704 | 0.17643 | -0.141 | -3.988
-19.5 | -0.674 | 0.16135 | -0.143 | -4.18
-19 | -0.643 | 0.16175 | -0.14 | -3.975
-18.5 | -0.613 | 0.14796 | -0.141 | -4.145
-18 | -0.585 | 0.13338 | -0.144 | -4.383
-17.5 | -0.553 | 0.13069 | -0.142 | -4.234
-17 | -0.526 | 0.11354 | -0.148 | -4.635
-16.5 | -0.493 | 0.11756 | -0.14 | -4.191
-16 | -0.464 | 0.10599 | -0.144 | -4.378
-15.5 | -0.433 | 0.10897 | -0.141 | -3.972
-15 | -0.405 | 0.09553 | -0.149 | -4.244
-14.5 | -0.373 | 0.09956 | -0.143 | -3.746
-14 | -0.348 | 0.08145 | -0.158 | -4.272
-13.5 | -0.316 | 0.08124 | -0.156 | -3.896
-13 | -0.286 | 0.07737 | -0.157 | -3.702
-12.5 | -0.339 | 0.06972 | -0.162 | -4.867
-12 | -0.358 | 0.05781 | -0.171 | -6.197
-11.5 | -0.334 | 0.05003 | -0.176 | -6.667
-11 | -0.296 | 0.0437 | -0.181 | -6.766
-10.5 | -0.25 | 0.03821 | -0.185 | -6.543
-10 | -0.199 | 0.03368 | -0.189 | -5.901
-9.5 | -0.143 | 0.02971 | -0.192 | -4.83
-9 | -0.085 | 0.02599 | -0.196 | -3.27
-8.5 | -0.024 | 0.02293 | -0.199 | -1.041
-8 | 0.039 | 0.02037 | -0.202 | 1.935
-7.5 | 0.105 | 0.01783 | -0.205 | 5.873
-7 | 0.172 | 0.01561 | -0.209 | 11.012
-6.5 | 0.241 | 0.01366 | -0.212 | 17.64
-6 | 0.312 | 0.01201 | -0.215 | 25.989
-5.5 | 0.386 | 0.01043 | -0.22 | 37.005
-5 | 0.465 | 0.00925 | -0.225 | 50.245
-4.5 | 0.556 | 0.00672 | -0.235 | 82.823
-4 | 0.63 | 0.007 | -0.235 | 90.052
-3.5 | 0.705 | 0.0073 | -0.235 | 96.512
-3 | 0.783 | 0.00808 | -0.235 | 96.848
-2.5 | 0.849 | 0.00771 | -0.235 | 110.224
-2 | 0.922 | 0.00769 | -0.235 | 119.877
-1.5 | 0.994 | 0.00849 | -0.234 | 116.953
-1 | 1.065 | 0.0088 | -0.234 | 121.052
-0.5 | 1.136 | 0.00917 | -0.234 | 123.867
0 | 1.198 | 0.00954 | -0.234 | 125.612
0.5 | 1.267 | 0.00996 | -0.234 | 127.224
1 | 1.335 | 0.01044 | -0.234 | 127.865
1.5 | 1.402 | 0.01092 | -0.233 | 128.397
2 | 1.469 | 0.01146 | -0.233 | 128.181
2.5 | 1.534 | 0.01205 | -0.233 | 127.36
3 | 1.599 | 0.01271 | -0.232 | 125.845
3.5 | 1.663 | 0.0134 | -0.232 | 124.118
4 | 1.726 | 0.01417 | -0.231 | 121.812
4.5 | 1.787 | 0.015 | -0.231 | 119.201
5 | 1.848 | 0.0159 | -0.231 | 116.196
5.5 | 1.906 | 0.0169 | -0.23 | 112.812
6 | 1.963 | 0.01802 | -0.229 | 108.946
6.5 | 2.018 | 0.01924 | -0.229 | 104.85
7 | 2.07 | 0.0206 | -0.228 | 100.484
7.5 | 2.12 | 0.02207 | -0.228 | 96.027
8 | 2.166 | 0.02366 | -0.227 | 91.521
8.5 | 2.208 | 0.02553 | -0.226 | 86.457
9 | 2.245 | 0.02766 | -0.225 | 81.151
9.5 | 2.276 | 0.03004 | -0.224 | 75.746
10 | 2.299 | 0.03277 | -0.223 | 70.159
10.5 | 2.313 | 0.03583 | -0.222 | 64.566
11 | 2.315 | 0.03942 | -0.221 | 58.722
11.5 | 2.298 | 0.04362 | -0.22 | 52.687
12 | 2.256 | 0.0486 | -0.218 | 46.428
12.5 | 2.172 | 0.05497 | -0.216 | 39.524
13 | 1.985 | 0.06418 | -0.214 | 30.928
13.5 | 1.412 | 0.07509 | -0.211 | 18.801
14 | 1.442 | 0.0736 | -0.211 | 19.598
14.5 | 1.456 | 0.08641 | -0.207 | 16.851
15 | 1.455 | 0.11014 | -0.199 | 13.207
15.5 | 1.44 | 0.14353 | -0.186 | 10.034
16 | 1.437 | 0.17521 | -0.175 | 8.2

## 112. Re 10M Mach 0.50 (2)
BIGFOIL.COM POLAR EXPORT
Joukowsky 20.00% thick 7.00% camber
Joukowsky 20.00% thick 7.00% camber |  |  |  | Cl Max: | 2.0326 | at alpha= | 14 | deg
XFOIL ncrit=9 |  |  |  | L/D Max: | 170.095 | at alpha= | 1 | deg
Re: | 10000000 |  |  | Cd Min: | 0.17299 | at alpha= | 19 | deg
Mach: | 0.5 |  |  | Cl=0 at alpha= | -7.5408 | deg
|  |  |  | @ Cl=0.1, Cd= | 0.0072007
|  |  |  | @ Cl=0.4, Cd= | 0.0065332
|  |  |  | @ Cl=0.6, Cd= | 0.00637
alpha (deg) | Cl | Cd | Cm | Cl/Cd
-16 | -0.1788 | 0.09386 | -0.1858 | -1.905
-15.5 | -0.1782 | 0.08705 | -0.1908 | -2.0471
-15 | -0.1936 | 0.07906 | -0.1968 | -2.4488
-14.5 | -0.2114 | 0.07133 | -0.2027 | -2.9637
-14 | -0.2268 | 0.06415 | -0.208 | -3.5355
-13 | -0.2988 | 0.04828 | -0.2196 | -6.1889
-12.5 | -0.3555 | 0.04011 | -0.2249 | -8.8631
-12 | -0.4246 | 0.0322 | -0.2288 | -13.1863
-11.5 | -0.5378 | 0.02423 | -0.2284 | -22.1956
-11 | -0.5748 | 0.01361 | -0.2434 | -42.2337
-10.5 | -0.4981 | 0.0115 | -0.2451 | -43.313
-10 | -0.4141 | 0.01024 | -0.2451 | -40.4395
-9.5 | -0.3294 | 0.00949 | -0.2444 | -34.7102
-9 | -0.2438 | 0.00878 | -0.244 | -27.7677
-8.5 | -0.1599 | 0.00833 | -0.2434 | -19.1957
-8 | -0.0755 | 0.00785 | -0.2432 | -9.6178
-7.5 | 0.0067 | 0.00753 | -0.2428 | 0.88977
-7 | 0.0893 | 0.00723 | -0.2428 | 12.3513
-6.5 | 0.1696 | 0.00701 | -0.2426 | 24.194
-6 | 0.2505 | 0.00678 | -0.2428 | 36.9469
-5.5 | 0.3291 | 0.00665 | -0.2428 | 49.4887
-5 | 0.408 | 0.00652 | -0.243 | 62.5767
-4.5 | 0.485 | 0.00646 | -0.243 | 75.0774
-4 | 0.562 | 0.00639 | -0.2432 | 87.9499
-3.5 | 0.638 | 0.00635 | -0.2434 | 100.4724
-3 | 0.7124 | 0.00637 | -0.2434 | 111.8367
-2.5 | 0.7873 | 0.00638 | -0.2435 | 123.4013
-2 | 0.859 | 0.00648 | -0.2431 | 132.5617
-1.5 | 0.9321 | 0.00653 | -0.243 | 142.7412
-1 | 1.0018 | 0.00665 | -0.2424 | 150.6466
-0.5 | 1.0706 | 0.00679 | -0.2415 | 157.673
0 | 1.138 | 0.00693 | -0.2405 | 164.2136
0.5 | 1.1938 | 0.00716 | -0.2372 | 166.7318
1 | 1.2502 | 0.00735 | -0.2341 | 170.0952
1.5 | 1.3041 | 0.00771 | -0.2306 | 169.144
2 | 1.3574 | 0.00814 | -0.2271 | 166.7568
2.5 | 1.4123 | 0.00859 | -0.2239 | 164.4121
3 | 1.4615 | 0.00922 | -0.2199 | 158.5141
3.5 | 1.513 | 0.00988 | -0.2162 | 153.1377
4 | 1.5621 | 0.01067 | -0.2123 | 146.4011
4.5 | 1.6054 | 0.01174 | -0.2077 | 136.7462
5 | 1.652 | 0.01282 | -0.2037 | 128.8612
5.5 | 1.6974 | 0.01404 | -0.1996 | 120.8974
6 | 1.7361 | 0.01562 | -0.1948 | 111.146
6.5 | 1.7734 | 0.01741 | -0.1901 | 101.861
7 | 1.8123 | 0.01929 | -0.1857 | 93.9502
7.5 | 1.846 | 0.02156 | -0.181 | 85.6215
8 | 1.8733 | 0.02433 | -0.176 | 76.9955
8.5 | 1.9027 | 0.02719 | -0.1715 | 69.9779
9 | 1.9317 | 0.03027 | -0.1672 | 63.8157
9.5 | 1.9537 | 0.03395 | -0.1628 | 57.5464
10 | 1.9719 | 0.0381 | -0.1585 | 51.7559
10.5 | 1.9872 | 0.04267 | -0.1544 | 46.5714
11 | 2.0042 | 0.04738 | -0.1508 | 42.3005
11.5 | 2.0156 | 0.05274 | -0.1475 | 38.2177
12 | 2.0207 | 0.0589 | -0.1445 | 34.3073
12.5 | 2.0232 | 0.06552 | -0.1419 | 30.8791
13 | 2.026 | 0.07242 | -0.1399 | 27.9757
13.5 | 2.0309 | 0.07941 | -0.1383 | 25.5749
14 | 2.0326 | 0.08694 | -0.1372 | 23.3793
15 | 2.0274 | 0.10371 | -0.1371 | 19.5487
16 | 2.0258 | 0.12076 | -0.1389 | 16.7754
16.5 | 2.0251 | 0.12927 | -0.1402 | 15.6657
17 | 2.0217 | 0.13814 | -0.1422 | 14.6352
17.5 | 2.0178 | 0.14708 | -0.1446 | 13.7191
18 | 2.0194 | 0.15542 | -0.1471 | 12.9932
18.5 | 2.0192 | 0.164 | -0.1501 | 12.3122
19 | 2.016 | 0.17299 | -0.1538 | 11.6539

## 113. Re 12M Mach 0.00 (1)
BIGFOIL.COM POLAR EXPORT
Joukowsky 20.00% thick 7.00% camber
Joukowsky 20.00% thick 7.00% camber |  |  |  | Cl Max: | 2.639 | at alpha= | 19 | deg
JavaFoil+Calcfoil stall+Eppler ext transition |  |  |  | L/D Max: | 154.493 | at alpha= | 2 | deg
Re: | 12000000 |  |  | Cd Min: | 0.00541 | at alpha= | -7 | deg
Mach: | 0 |  |  | Cl=0 at alpha= | -8.3083 | deg
|  |  |  | @ Cl=0.1, Cd= | 0.0055575
|  |  |  | @ Cl=0.4, Cd= | 0.0059894
|  |  |  | @ Cl=0.6, Cd= | 0.0064544
alpha (deg) | Cl | Cd | Cm | Cl/Cd
-20 | -1 | 0.09617 | -0.148 | -10.401
-19.5 | -0.976 | 0.09044 | -0.149 | -10.791
-19 | -0.95 | 0.08493 | -0.151 | -11.184
-18.5 | -0.922 | 0.07966 | -0.152 | -11.571
-18 | -0.892 | 0.0743 | -0.153 | -12.008
-17.5 | -0.861 | 0.06916 | -0.155 | -12.445
-17 | -0.827 | 0.06467 | -0.156 | -12.788
-16.5 | -0.792 | 0.06006 | -0.158 | -13.182
-16 | -0.755 | 0.05546 | -0.159 | -13.611
-15.5 | -0.716 | 0.05115 | -0.161 | -14.002
-15 | -0.676 | 0.04707 | -0.163 | -14.354
-14.5 | -0.634 | 0.04302 | -0.164 | -14.73
-14 | -0.59 | 0.03931 | -0.166 | -15.011
-13.5 | -0.545 | 0.03583 | -0.168 | -15.21
-13 | -0.499 | 0.03245 | -0.17 | -15.37
-12.5 | -0.451 | 0.02926 | -0.171 | -15.414
-12 | -0.402 | 0.02625 | -0.173 | -15.315
-11.5 | -0.351 | 0.02349 | -0.175 | -14.963
-11 | -0.3 | 0.02082 | -0.177 | -14.398
-10.5 | -0.247 | 0.01838 | -0.18 | -13.433
-10 | -0.193 | 0.016 | -0.182 | -12.052
-9.5 | -0.137 | 0.01403 | -0.184 | -9.799
-9 | -0.081 | 0.01201 | -0.187 | -6.727
-8.5 | -0.023 | 0.01012 | -0.19 | -2.235
-8 | 0.037 | 0.00863 | -0.194 | 4.346
-7.5 | 0.102 | 0.00546 | -0.202 | 18.664
-7 | 0.165 | 0.00541 | -0.202 | 30.514
-6.5 | 0.229 | 0.00561 | -0.203 | 40.746
-6 | 0.292 | 0.0058 | -0.203 | 50.386
-5.5 | 0.356 | 0.0059 | -0.203 | 60.358
-5 | 0.42 | 0.00603 | -0.203 | 69.581
-4.5 | 0.484 | 0.00616 | -0.203 | 78.588
-4 | 0.548 | 0.0063 | -0.203 | 86.94
-3.5 | 0.612 | 0.00649 | -0.204 | 94.157
-3 | 0.678 | 0.00662 | -0.204 | 102.449
-2.5 | 0.738 | 0.00682 | -0.204 | 108.16
-2 | 0.801 | 0.00702 | -0.204 | 114.123
-1.5 | 0.863 | 0.00729 | -0.204 | 118.472
-1 | 0.926 | 0.00789 | -0.204 | 117.396
-0.5 | 0.988 | 0.00814 | -0.204 | 121.405
0 | 1.05 | 0.00848 | -0.204 | 123.869
0.5 | 1.112 | 0.00884 | -0.204 | 125.843
1 | 1.172 | 0.00844 | -0.204 | 138.853
1.5 | 1.232 | 0.00842 | -0.204 | 146.336
2 | 1.293 | 0.00837 | -0.204 | 154.493
2.5 | 1.352 | 0.00933 | -0.203 | 144.893
3 | 1.411 | 0.00968 | -0.203 | 145.848
3.5 | 1.47 | 0.01004 | -0.203 | 146.464
4 | 1.528 | 0.01044 | -0.203 | 146.433
4.5 | 1.586 | 0.01086 | -0.203 | 146.017
5 | 1.643 | 0.01132 | -0.202 | 145.145
5.5 | 1.699 | 0.0118 | -0.202 | 144.027
6 | 1.755 | 0.0123 | -0.202 | 142.641
6.5 | 1.81 | 0.01284 | -0.201 | 140.93
7 | 1.864 | 0.01344 | -0.201 | 138.722
7.5 | 1.917 | 0.01405 | -0.201 | 136.435
8 | 1.969 | 0.0147 | -0.2 | 133.908
8.5 | 2.02 | 0.0154 | -0.2 | 131.165
9 | 2.07 | 0.01601 | -0.199 | 129.246
9.5 | 2.118 | 0.01683 | -0.199 | 125.872
10 | 2.165 | 0.01768 | -0.198 | 122.448
10.5 | 2.21 | 0.01859 | -0.198 | 118.865
11 | 2.254 | 0.01957 | -0.197 | 115.18
11.5 | 2.296 | 0.0206 | -0.197 | 111.452
12 | 2.336 | 0.02167 | -0.196 | 107.763
12.5 | 2.374 | 0.02281 | -0.196 | 104.085
13 | 2.409 | 0.02401 | -0.195 | 100.332
13.5 | 2.443 | 0.02528 | -0.194 | 96.649
14 | 2.474 | 0.0266 | -0.194 | 93.028
14.5 | 2.503 | 0.02783 | -0.193 | 89.937
15 | 2.529 | 0.02931 | -0.192 | 86.279
15.5 | 2.553 | 0.03092 | -0.192 | 82.56
16 | 2.574 | 0.0326 | -0.191 | 78.957
16.5 | 2.592 | 0.03437 | -0.19 | 75.411
17 | 2.607 | 0.03625 | -0.19 | 71.921
17.5 | 2.619 | 0.03817 | -0.189 | 68.616
18 | 2.628 | 0.04032 | -0.188 | 65.186
18.5 | 2.635 | 0.04251 | -0.187 | 61.989
19 | 2.639 | 0.04485 | -0.187 | 58.827
19.5 | 2.639 | 0.04732 | -0.186 | 55.765
20 | 2.636 | 0.04996 | -0.185 | 52.768

## 114. Re 12M Mach 0.00 (2)
BIGFOIL.COM POLAR EXPORT
Joukowsky 20.00% thick 7.00% camber
Joukowsky 20.00% thick 7.00% camber |  |  |  | Cl Max: | 2.1478 | at alpha= | 19.5 | deg
XFOIL ncrit=9 |  |  |  | L/D Max: | 194.51 | at alpha= | 4 | deg
Re: | 12000000 |  |  | Cd Min: | 0.08459 | at alpha= | 20 | deg
Mach: | 0 |  |  | Cl=0 at alpha= | -8.0268 | deg
|  |  |  | @ Cl=0.1, Cd= | 0.0060249
|  |  |  | @ Cl=0.4, Cd= | 0.0056471
|  |  |  | @ Cl=0.6, Cd= | 0.0055921
alpha (deg) | Cl | Cd | Cm | Cl/Cd
-20 | -0.8536 | 0.05344 | -0.1754 | -15.9731
-19.5 | -0.9071 | 0.04403 | -0.1804 | -20.6019
-19 | -0.9617 | 0.03535 | -0.1843 | -27.2051
-18.5 | -1.0294 | 0.02686 | -0.1863 | -38.3246
-18 | -1.1111 | 0.01921 | -0.1838 | -57.8397
-17.5 | -1.1062 | 0.0141 | -0.1894 | -78.4539
-17 | -1.0606 | 0.01296 | -0.1903 | -81.8364
-16.5 | -1.009 | 0.01221 | -0.1909 | -82.6372
-16 | -0.9557 | 0.01148 | -0.1916 | -83.2491
-15.5 | -0.9011 | 0.0108 | -0.1924 | -83.4352
-15 | -0.844 | 0.01026 | -0.1931 | -82.2612
-14.5 | -0.7862 | 0.00986 | -0.1938 | -79.7363
-14 | -0.7277 | 0.00934 | -0.1946 | -77.9122
-13.5 | -0.6688 | 0.00893 | -0.1954 | -74.8936
-13 | -0.6087 | 0.0086 | -0.1962 | -70.7791
-12.5 | -0.5488 | 0.00822 | -0.197 | -66.764
-12 | -0.4881 | 0.00791 | -0.1978 | -61.7067
-11.5 | -0.4273 | 0.00763 | -0.1986 | -56.0026
-11 | -0.3662 | 0.00735 | -0.1995 | -49.8231
-10.5 | -0.3048 | 0.00714 | -0.2003 | -42.6891
-10 | -0.2435 | 0.00689 | -0.2011 | -35.3411
-9.5 | -0.1818 | 0.00671 | -0.2019 | -27.0939
-9 | -0.1202 | 0.00652 | -0.2028 | -18.4356
-8.5 | -0.0583 | 0.00636 | -0.2036 | -9.1667
-8 | 0.0033 | 0.00622 | -0.2044 | 0.53055
-7.5 | 0.0653 | 0.00607 | -0.2052 | 10.7578
-7 | 0.1268 | 0.00599 | -0.206 | 21.1686
-6.5 | 0.1888 | 0.00586 | -0.2068 | 32.2184
-6 | 0.2504 | 0.00579 | -0.2075 | 43.247
-5.5 | 0.3121 | 0.00573 | -0.2083 | 54.4677
-5 | 0.3736 | 0.00566 | -0.209 | 66.0071
-4.5 | 0.435 | 0.00563 | -0.2097 | 77.2647
-4 | 0.4963 | 0.0056 | -0.2104 | 88.625
-3.5 | 0.5571 | 0.00562 | -0.211 | 99.1281
-3 | 0.6185 | 0.00558 | -0.2117 | 110.8423
-2.5 | 0.6786 | 0.00563 | -0.2122 | 120.5329
-2 | 0.7395 | 0.00564 | -0.2128 | 131.117
-1.5 | 0.7993 | 0.00571 | -0.2133 | 139.9825
-1 | 0.859 | 0.00578 | -0.2137 | 148.6159
-0.5 | 0.9189 | 0.00582 | -0.2142 | 157.8866
0 | 0.9773 | 0.00596 | -0.2144 | 163.9765
0.5 | 1.0362 | 0.00606 | -0.2147 | 170.9901
1 | 1.0945 | 0.00617 | -0.2149 | 177.3906
1.5 | 1.1513 | 0.00635 | -0.2149 | 181.3071
2 | 1.2087 | 0.00648 | -0.215 | 186.5278
2.5 | 1.265 | 0.00666 | -0.2149 | 189.9399
3 | 1.3196 | 0.0069 | -0.2145 | 191.2464
3.5 | 1.3738 | 0.00712 | -0.214 | 192.9494
4 | 1.4277 | 0.00734 | -0.2135 | 194.5095
4.5 | 1.4793 | 0.00761 | -0.2126 | 194.389
5 | 1.5282 | 0.00795 | -0.2113 | 192.2264
5.5 | 1.5753 | 0.00829 | -0.2096 | 190.0241
6 | 1.6147 | 0.00857 | -0.2063 | 188.4131
6.5 | 1.6505 | 0.00898 | -0.2025 | 183.7973
7 | 1.6847 | 0.00951 | -0.1985 | 177.1504
7.5 | 1.7181 | 0.01012 | -0.1947 | 169.7727
8 | 1.7514 | 0.01078 | -0.1909 | 162.4675
8.5 | 1.7854 | 0.01149 | -0.1875 | 155.3873
9 | 1.8175 | 0.01234 | -0.1839 | 147.2853
9.5 | 1.8464 | 0.01338 | -0.18 | 137.997
10 | 1.8721 | 0.01461 | -0.1758 | 128.1383
10.5 | 1.8971 | 0.01598 | -0.1719 | 118.7171
11 | 1.9233 | 0.01741 | -0.1682 | 110.471
11.5 | 1.9521 | 0.0188 | -0.1652 | 103.8351
12 | 1.9734 | 0.02069 | -0.1614 | 95.3794
12.5 | 1.9925 | 0.02285 | -0.1577 | 87.1991
13 | 2.0117 | 0.02517 | -0.1543 | 79.9245
13.5 | 2.0327 | 0.02714 | -0.1513 | 74.8968
14 | 2.0531 | 0.02963 | -0.1485 | 69.2913
14.5 | 2.0676 | 0.03272 | -0.1455 | 63.1907
15 | 2.0792 | 0.03621 | -0.1425 | 57.4206
15.5 | 2.0949 | 0.03951 | -0.1402 | 53.022
16 | 2.1064 | 0.04334 | -0.1379 | 48.6018
16.5 | 2.1134 | 0.04774 | -0.1357 | 44.269
17 | 2.1263 | 0.0517 | -0.134 | 41.1277
17.5 | 2.1374 | 0.05596 | -0.1325 | 38.1951
18 | 2.1403 | 0.06127 | -0.1311 | 34.9323
18.5 | 2.1467 | 0.06637 | -0.1301 | 32.3444
19 | 2.147 | 0.07229 | -0.1292 | 29.6998
19.5 | 2.1478 | 0.07832 | -0.1287 | 27.4234
20 | 2.1476 | 0.08459 | -0.1285 | 25.3883

## 115. Re 12M Mach 0.10 (1)
BIGFOIL.COM POLAR EXPORT
Joukowsky 20.00% thick 7.00% camber
Joukowsky 20.00% thick 7.00% camber |  |  |  | Cl Max: | 2.625 | at alpha= | 19 | deg
JavaFoil+Calcfoil stall+Eppler ext transition |  |  |  | L/D Max: | 154.054 | at alpha= | 2 | deg
Re: | 12000000 |  |  | Cd Min: | 0.00544 | at alpha= | -7 | deg
Mach: | 0.1 |  |  | Cl=0 at alpha= | -8.3083 | deg
|  |  |  | @ Cl=0.1, Cd= | 0.0055655
|  |  |  | @ Cl=0.4, Cd= | 0.0059953
|  |  |  | @ Cl=0.6, Cd= | 0.0064608
alpha (deg) | Cl | Cd | Cm | Cl/Cd
-20 | -0.99 | 0.09861 | -0.148 | -10.037
-19.5 | -0.967 | 0.0927 | -0.149 | -10.432
-19 | -0.942 | 0.08704 | -0.151 | -10.827
-18.5 | -0.916 | 0.08165 | -0.152 | -11.212
-18 | -0.887 | 0.07614 | -0.153 | -11.65
-17.5 | -0.857 | 0.07081 | -0.155 | -12.098
-17 | -0.824 | 0.06604 | -0.156 | -12.476
-16.5 | -0.789 | 0.06137 | -0.158 | -12.865
-16 | -0.753 | 0.05668 | -0.159 | -13.291
-15.5 | -0.715 | 0.05244 | -0.161 | -13.636
-15 | -0.675 | 0.04814 | -0.163 | -14.025
-14.5 | -0.634 | 0.04395 | -0.165 | -14.417
-14 | -0.59 | 0.04018 | -0.166 | -14.688
-13.5 | -0.545 | 0.03664 | -0.168 | -14.884
-13 | -0.499 | 0.03333 | -0.17 | -14.974
-12.5 | -0.452 | 0.02995 | -0.172 | -15.074
-12 | -0.403 | 0.02688 | -0.174 | -14.978
-11.5 | -0.352 | 0.02408 | -0.176 | -14.621
-11 | -0.3 | 0.02149 | -0.178 | -13.974
-10.5 | -0.247 | 0.01888 | -0.18 | -13.105
-10 | -0.193 | 0.01653 | -0.182 | -11.689
-9.5 | -0.138 | 0.01446 | -0.185 | -9.525
-9 | -0.081 | 0.01247 | -0.187 | -6.49
-8.5 | -0.023 | 0.01056 | -0.19 | -2.144
-8 | 0.037 | 0.00889 | -0.194 | 4.213
-7.5 | 0.102 | 0.00546 | -0.203 | 18.728
-7 | 0.166 | 0.00544 | -0.203 | 30.471
-6.5 | 0.23 | 0.00564 | -0.204 | 40.723
-6 | 0.294 | 0.0058 | -0.204 | 50.587
-5.5 | 0.358 | 0.00591 | -0.204 | 60.489
-5 | 0.422 | 0.00604 | -0.204 | 69.873
-4.5 | 0.486 | 0.00616 | -0.204 | 78.88
-4 | 0.55 | 0.00633 | -0.204 | 86.872
-3.5 | 0.615 | 0.0065 | -0.205 | 94.527
-3 | 0.681 | 0.00662 | -0.205 | 102.85
-2.5 | 0.741 | 0.00685 | -0.205 | 108.3
-2 | 0.805 | 0.00706 | -0.205 | 113.908
-1.5 | 0.868 | 0.0073 | -0.205 | 118.849
-1 | 0.931 | 0.00792 | -0.205 | 117.562
-0.5 | 0.993 | 0.00824 | -0.205 | 120.476
0 | 1.055 | 0.00851 | -0.205 | 123.982
0.5 | 1.117 | 0.00895 | -0.205 | 124.828
1 | 1.178 | 0.00852 | -0.205 | 138.238
1.5 | 1.238 | 0.00849 | -0.205 | 145.905
2 | 1.299 | 0.00843 | -0.205 | 154.054
2.5 | 1.358 | 0.0094 | -0.204 | 144.556
3 | 1.418 | 0.00975 | -0.204 | 145.417
3.5 | 1.477 | 0.01012 | -0.204 | 145.972
4 | 1.535 | 0.01053 | -0.204 | 145.803
4.5 | 1.593 | 0.01096 | -0.204 | 145.318
5 | 1.65 | 0.01142 | -0.203 | 144.456
5.5 | 1.707 | 0.01192 | -0.203 | 143.2
6 | 1.762 | 0.01243 | -0.203 | 141.746
6.5 | 1.817 | 0.01299 | -0.202 | 139.957
7 | 1.872 | 0.01359 | -0.202 | 137.701
7.5 | 1.925 | 0.01423 | -0.202 | 135.284
8 | 1.977 | 0.01489 | -0.201 | 132.732
8.5 | 2.028 | 0.01561 | -0.201 | 129.882
9 | 2.077 | 0.01624 | -0.2 | 127.949
9.5 | 2.126 | 0.01708 | -0.2 | 124.485
10 | 2.173 | 0.01797 | -0.199 | 120.876
10.5 | 2.218 | 0.01892 | -0.199 | 117.192
11 | 2.261 | 0.01991 | -0.198 | 113.579
11.5 | 2.303 | 0.02096 | -0.198 | 109.857
12 | 2.342 | 0.0221 | -0.197 | 105.976
12.5 | 2.38 | 0.02325 | -0.197 | 102.365
13 | 2.415 | 0.02452 | -0.196 | 98.47
13.5 | 2.448 | 0.02583 | -0.195 | 94.772
14 | 2.478 | 0.02718 | -0.195 | 91.167
14.5 | 2.506 | 0.02846 | -0.194 | 88.035
15 | 2.531 | 0.03002 | -0.193 | 84.296
15.5 | 2.553 | 0.0317 | -0.193 | 80.549
16 | 2.573 | 0.03342 | -0.192 | 76.985
16.5 | 2.589 | 0.03529 | -0.191 | 73.363
17 | 2.603 | 0.03722 | -0.19 | 69.923
17.5 | 2.613 | 0.03932 | -0.19 | 66.444
18 | 2.62 | 0.04151 | -0.189 | 63.115
18.5 | 2.624 | 0.0438 | -0.188 | 59.914
19 | 2.625 | 0.04627 | -0.187 | 56.741
19.5 | 2.622 | 0.04884 | -0.186 | 53.69
20 | 2.617 | 0.05162 | -0.186 | 50.696

## 116. Re 12M Mach 0.10 (2)
BIGFOIL.COM POLAR EXPORT
Joukowsky 20.00% thick 7.00% camber
Joukowsky 20.00% thick 7.00% camber |  |  |  | Cl Max: | 2.1467 | at alpha= | 20 | deg
XFOIL ncrit=9 |  |  |  | L/D Max: | 194.566 | at alpha= | 4 | deg
Re: | 12000000 |  |  | Cd Min: | 0.0878 | at alpha= | 20 | deg
Mach: | 0.1 |  |  | Cl=0 at alpha= | -8.0128 | deg
|  |  |  | @ Cl=0.1, Cd= | 0.0060523
|  |  |  | @ Cl=0.4, Cd= | 0.0056679
|  |  |  | @ Cl=0.6, Cd= | 0.0056106
alpha (deg) | Cl | Cd | Cm | Cl/Cd
-20 | -0.8034 | 0.05951 | -0.1736 | -13.5003
-19.5 | -0.8357 | 0.05161 | -0.1783 | -16.1926
-19 | -0.8882 | 0.04235 | -0.1834 | -20.9728
-18.5 | -0.958 | 0.03278 | -0.1874 | -29.2251
-18 | -1.0258 | 0.02466 | -0.1886 | -41.5977
-17.5 | -1.0946 | 0.01756 | -0.187 | -62.3349
-17 | -1.0699 | 0.01363 | -0.1924 | -78.496
-16.5 | -1.0202 | 0.01266 | -0.1931 | -80.5845
-16 | -0.9666 | 0.01192 | -0.1937 | -81.0906
-15.5 | -0.9121 | 0.01116 | -0.1943 | -81.7294
-15 | -0.8551 | 0.01052 | -0.1951 | -81.2833
-14.5 | -0.7968 | 0.01006 | -0.1956 | -79.2048
-14 | -0.7374 | 0.00956 | -0.1964 | -77.1339
-13.5 | -0.678 | 0.00909 | -0.1971 | -74.5875
-13 | -0.6171 | 0.00873 | -0.1978 | -70.6873
-12.5 | -0.5565 | 0.00836 | -0.1986 | -66.567
-12 | -0.4951 | 0.008 | -0.1994 | -61.8875
-11.5 | -0.4336 | 0.00774 | -0.2001 | -56.0207
-11 | -0.3718 | 0.00742 | -0.2009 | -50.1078
-10.5 | -0.3098 | 0.00721 | -0.2017 | -42.9681
-10 | -0.2477 | 0.00695 | -0.2025 | -35.6403
-9.5 | -0.1854 | 0.00677 | -0.2032 | -27.3855
-9 | -0.1232 | 0.00656 | -0.2041 | -18.7805
-8.5 | -0.0607 | 0.0064 | -0.2048 | -9.4844
-8 | 0.0016 | 0.00624 | -0.2056 | 0.25641
-7.5 | 0.0641 | 0.00611 | -0.2064 | 10.491
-7 | 0.1263 | 0.00601 | -0.2072 | 21.015
-6.5 | 0.1888 | 0.00588 | -0.208 | 32.1088
-6 | 0.2509 | 0.00582 | -0.2087 | 43.11
-5.5 | 0.313 | 0.00575 | -0.2094 | 54.4348
-5 | 0.3752 | 0.00568 | -0.2101 | 66.0563
-4.5 | 0.4369 | 0.00565 | -0.2108 | 77.3274
-4 | 0.4988 | 0.00562 | -0.2115 | 88.7544
-3.5 | 0.56 | 0.00563 | -0.2121 | 99.4671
-3 | 0.6219 | 0.0056 | -0.2128 | 111.0536
-2.5 | 0.6825 | 0.00565 | -0.2133 | 120.7965
-2 | 0.7437 | 0.00566 | -0.2139 | 131.3958
-1.5 | 0.804 | 0.00573 | -0.2143 | 140.3141
-1 | 0.864 | 0.0058 | -0.2147 | 148.9655
-0.5 | 0.9245 | 0.00584 | -0.2152 | 158.3048
0 | 0.9832 | 0.00598 | -0.2154 | 164.4147
0.5 | 1.0424 | 0.00608 | -0.2157 | 171.4474
1 | 1.1012 | 0.00619 | -0.2159 | 177.8998
1.5 | 1.1583 | 0.00637 | -0.2159 | 181.8367
2 | 1.216 | 0.00652 | -0.2159 | 186.5031
2.5 | 1.2727 | 0.00669 | -0.2158 | 190.2392
3 | 1.3275 | 0.00693 | -0.2153 | 191.5584
3.5 | 1.3818 | 0.00716 | -0.2148 | 192.9888
4 | 1.4359 | 0.00738 | -0.2142 | 194.5664
4.5 | 1.4874 | 0.00766 | -0.2132 | 194.1775
5 | 1.5361 | 0.008 | -0.2116 | 192.0125
5.5 | 1.5817 | 0.00834 | -0.2095 | 189.6523
6 | 1.618 | 0.00865 | -0.2055 | 187.052
6.5 | 1.6546 | 0.00909 | -0.2018 | 182.0242
7 | 1.6891 | 0.00965 | -0.1979 | 175.0363
7.5 | 1.7233 | 0.01028 | -0.1941 | 167.6362
8 | 1.7576 | 0.01097 | -0.1905 | 160.2188
8.5 | 1.7912 | 0.01172 | -0.1869 | 152.8328
9 | 1.8214 | 0.01267 | -0.1829 | 143.7569
9.5 | 1.8495 | 0.01379 | -0.1789 | 134.1189
10 | 1.878 | 0.015 | -0.1751 | 125.2
10.5 | 1.9033 | 0.01642 | -0.1712 | 115.9135
11 | 1.9287 | 0.01795 | -0.1674 | 107.4485
11.5 | 1.9539 | 0.0196 | -0.1639 | 99.6888
12 | 1.9764 | 0.02153 | -0.1603 | 91.7975
12.5 | 1.9981 | 0.02364 | -0.1569 | 84.522
13 | 2.0173 | 0.02604 | -0.1535 | 77.4693
13.5 | 2.0361 | 0.02829 | -0.1503 | 71.9724
14 | 2.0531 | 0.03115 | -0.1473 | 65.9101
14.5 | 2.067 | 0.03442 | -0.1443 | 60.0523
15 | 2.0791 | 0.03801 | -0.1415 | 54.6988
15.5 | 2.099 | 0.04104 | -0.1394 | 51.1452
16 | 2.1093 | 0.0451 | -0.1371 | 46.7694
16.5 | 2.1158 | 0.04968 | -0.1349 | 42.5886
17 | 2.1244 | 0.05426 | -0.1332 | 39.1522
17.5 | 2.132 | 0.05906 | -0.1317 | 36.0989
18 | 2.1341 | 0.06465 | -0.1304 | 33.0101
18.5 | 2.1393 | 0.07003 | -0.1295 | 30.5483
19 | 2.14 | 0.0761 | -0.1288 | 28.1209
19.5 | 2.1409 | 0.08224 | -0.1285 | 26.0323
20 | 2.1467 | 0.0878 | -0.1283 | 24.4499

## 117. Re 12M Mach 0.25 (1)
BIGFOIL.COM POLAR EXPORT
Joukowsky 20.00% thick 7.00% camber
Joukowsky 20.00% thick 7.00% camber |  |  |  | Cl Max: | 2.554 | at alpha= | 16.5 | deg
JavaFoil+Calcfoil stall+Eppler ext transition |  |  |  | L/D Max: | 148.089 | at alpha= | 1 | deg
Re: | 12000000 |  |  | Cd Min: | 0.00567 | at alpha= | -7 | deg
Mach: | 0.25 |  |  | Cl=0 at alpha= | -8.3115 | deg
|  |  |  | @ Cl=0.1, Cd= | 0.00906
|  |  |  | @ Cl=0.4, Cd= | 0.00606
|  |  |  | @ Cl=0.6, Cd= | 0.0064973
alpha (deg) | Cl | Cd | Cm | Cl/Cd
-20 | -0.903 | 0.11338 | -0.146 | -7.962
-19.5 | -0.893 | 0.10636 | -0.148 | -8.394
-19 | -0.88 | 0.09965 | -0.149 | -8.827
-18.5 | -0.863 | 0.0932 | -0.151 | -9.263
-18 | -0.844 | 0.08706 | -0.152 | -9.694
-17.5 | -0.822 | 0.08101 | -0.154 | -10.143
-17 | -0.797 | 0.07491 | -0.156 | -10.636
-16.5 | -0.768 | 0.06961 | -0.158 | -11.039
-16 | -0.737 | 0.06448 | -0.16 | -11.437
-15.5 | -0.704 | 0.05962 | -0.161 | -11.804
-15 | -0.667 | 0.05458 | -0.163 | -12.228
-14.5 | -0.629 | 0.05007 | -0.165 | -12.557
-14 | -0.588 | 0.04555 | -0.167 | -12.909
-13.5 | -0.545 | 0.04158 | -0.169 | -13.11
-13 | -0.5 | 0.03782 | -0.171 | -13.225
-12.5 | -0.453 | 0.0342 | -0.173 | -13.258
-12 | -0.405 | 0.03074 | -0.175 | -13.178
-11.5 | -0.355 | 0.02749 | -0.177 | -12.911
-11 | -0.303 | 0.02467 | -0.179 | -12.284
-10.5 | -0.25 | 0.02195 | -0.182 | -11.384
-10 | -0.195 | 0.01931 | -0.184 | -10.113
-9.5 | -0.139 | 0.01687 | -0.186 | -8.254
-9 | -0.082 | 0.01482 | -0.189 | -5.519
-8.5 | -0.023 | 0.01283 | -0.192 | -1.781
-8 | 0.038 | 0.01087 | -0.195 | 3.466
-7.5 | 0.1 | 0.00906 | -0.199 | 11.067
-7 | 0.17 | 0.00567 | -0.209 | 30.015
-6.5 | 0.236 | 0.00569 | -0.209 | 41.415
-6 | 0.301 | 0.00579 | -0.209 | 52.034
-5.5 | 0.367 | 0.006 | -0.21 | 61.202
-5 | 0.433 | 0.00612 | -0.21 | 70.762
-4.5 | 0.499 | 0.00627 | -0.21 | 79.621
-4 | 0.565 | 0.00637 | -0.21 | 88.777
-3.5 | 0.631 | 0.00661 | -0.21 | 95.542
-3 | 0.7 | 0.00684 | -0.21 | 102.264
-2.5 | 0.762 | 0.00698 | -0.21 | 109.057
-2 | 0.826 | 0.0076 | -0.211 | 108.8
-1.5 | 0.891 | 0.00789 | -0.211 | 112.945
-1 | 0.956 | 0.00819 | -0.211 | 116.644
-0.5 | 1.02 | 0.00852 | -0.211 | 119.659
0 | 1.084 | 0.0089 | -0.211 | 121.737
0.5 | 1.145 | 0.00818 | -0.21 | 140.02
1 | 1.207 | 0.00815 | -0.21 | 148.089
1.5 | 1.269 | 0.00908 | -0.21 | 139.77
2 | 1.331 | 0.00943 | -0.21 | 141.145
2.5 | 1.392 | 0.00979 | -0.21 | 142.16
3 | 1.453 | 0.01019 | -0.21 | 142.623
3.5 | 1.513 | 0.0106 | -0.209 | 142.758
4 | 1.572 | 0.01104 | -0.209 | 142.384
4.5 | 1.631 | 0.01154 | -0.209 | 141.343
5 | 1.689 | 0.01206 | -0.208 | 140.05
5.5 | 1.747 | 0.01262 | -0.208 | 138.403
6 | 1.803 | 0.01322 | -0.208 | 136.444
6.5 | 1.859 | 0.01384 | -0.207 | 134.267
7 | 1.913 | 0.01452 | -0.207 | 131.726
7.5 | 1.967 | 0.01525 | -0.207 | 128.924
8 | 2.019 | 0.01603 | -0.206 | 125.921
8.5 | 2.07 | 0.01674 | -0.206 | 123.667
9 | 2.119 | 0.01764 | -0.205 | 120.135
9.5 | 2.166 | 0.01862 | -0.205 | 116.34
10 | 2.212 | 0.01967 | -0.204 | 112.452
10.5 | 2.256 | 0.02079 | -0.204 | 108.509
11 | 2.298 | 0.02197 | -0.203 | 104.554
11.5 | 2.337 | 0.02325 | -0.202 | 100.499
12 | 2.373 | 0.0246 | -0.202 | 96.481
12.5 | 2.407 | 0.02604 | -0.201 | 92.429
13 | 2.438 | 0.02754 | -0.2 | 88.512
13.5 | 2.465 | 0.02917 | -0.2 | 84.512
14 | 2.49 | 0.03086 | -0.199 | 80.687
14.5 | 2.511 | 0.03251 | -0.198 | 77.227
15 | 2.527 | 0.03448 | -0.197 | 73.293
15.5 | 2.541 | 0.03657 | -0.197 | 69.482
16 | 2.549 | 0.03879 | -0.196 | 65.725
16.5 | 2.554 | 0.0412 | -0.195 | 61.992
17 | 2.554 | 0.04378 | -0.194 | 58.347
17.5 | 2.549 | 0.04651 | -0.193 | 54.812
18 | 2.54 | 0.04938 | -0.192 | 51.427
18.5 | 2.526 | 0.05257 | -0.191 | 48.044
19 | 2.507 | 0.05589 | -0.19 | 44.857
19.5 | 2.482 | 0.05949 | -0.189 | 41.726
20 | 2.453 | 0.06331 | -0.188 | 38.746

## 118. Re 12M Mach 0.25 (2)
BIGFOIL.COM POLAR EXPORT
Joukowsky 20.00% thick 7.00% camber
Joukowsky 20.00% thick 7.00% camber |  |  |  | Cl Max: | 2.1147 | at alpha= | 17.5 | deg
XFOIL ncrit=9 |  |  |  | L/D Max: | 192.647 | at alpha= | 4 | deg
Re: | 12000000 |  |  | Cd Min: | 0.11067 | at alpha= | 20 | deg
Mach: | 0.25 |  |  | Cl=0 at alpha= | -7.9337 | deg
|  |  |  | @ Cl=0.1, Cd= | 0.0061916
|  |  |  | @ Cl=0.4, Cd= | 0.0057774
|  |  |  | @ Cl=0.6, Cd= | 0.0057126
alpha (deg) | Cl | Cd | Cm | Cl/Cd
-20 | -0.5722 | 0.09043 | -0.1607 | -6.3275
-19.5 | -0.5916 | 0.08227 | -0.1664 | -7.191
-19 | -0.6108 | 0.07433 | -0.1721 | -8.2174
-18.5 | -0.6486 | 0.0649 | -0.1788 | -9.9938
-18 | -0.7 | 0.05478 | -0.1859 | -12.7784
-17.5 | -0.7425 | 0.04622 | -0.1913 | -16.0645
-17 | -0.8136 | 0.03636 | -0.1966 | -22.3762
-16.5 | -0.886 | 0.0278 | -0.199 | -31.8705
-16 | -0.9741 | 0.02002 | -0.1971 | -48.6563
-15.5 | -0.9661 | 0.01393 | -0.2047 | -69.3539
-15 | -0.9119 | 0.01268 | -0.2055 | -71.9164
-14.5 | -0.8543 | 0.01165 | -0.206 | -73.3305
-14 | -0.7931 | 0.0108 | -0.2065 | -73.4352
-13.5 | -0.73 | 0.01024 | -0.2067 | -71.2891
-13 | -0.6658 | 0.00962 | -0.2072 | -69.21
-12.5 | -0.6014 | 0.00911 | -0.2075 | -66.0154
-12 | -0.5356 | 0.00869 | -0.208 | -61.6341
-11.5 | -0.4704 | 0.00826 | -0.2084 | -56.9492
-11 | -0.4043 | 0.00794 | -0.2089 | -50.9194
-10.5 | -0.3386 | 0.0076 | -0.2095 | -44.5526
-10 | -0.2724 | 0.00732 | -0.21 | -37.2131
-9.5 | -0.2066 | 0.00705 | -0.2106 | -29.305
-9 | -0.1404 | 0.00684 | -0.2112 | -20.5263
-8.5 | -0.0746 | 0.00662 | -0.2118 | -11.2689
-8 | -0.0087 | 0.00645 | -0.2124 | -1.3488
-7.5 | 0.0569 | 0.00629 | -0.213 | 9.0461
-7 | 0.1226 | 0.00614 | -0.2137 | 19.9674
-6.5 | 0.1878 | 0.00605 | -0.2143 | 31.0413
-6 | 0.2533 | 0.00593 | -0.215 | 42.715
-5.5 | 0.3181 | 0.00586 | -0.2157 | 54.2833
-5 | 0.3833 | 0.00578 | -0.2163 | 66.3149
-4.5 | 0.4474 | 0.00577 | -0.2169 | 77.539
-4 | 0.5124 | 0.00571 | -0.2176 | 89.7373
-3.5 | 0.576 | 0.00572 | -0.2181 | 100.6993
-3 | 0.6404 | 0.0057 | -0.2187 | 112.3509
-2.5 | 0.7037 | 0.00574 | -0.2192 | 122.5958
-2 | 0.7668 | 0.00579 | -0.2197 | 132.4352
-1.5 | 0.8301 | 0.00581 | -0.2202 | 142.8744
-1 | 0.8919 | 0.00592 | -0.2204 | 150.6588
-0.5 | 0.9546 | 0.00597 | -0.2208 | 159.8995
0 | 1.0158 | 0.0061 | -0.221 | 166.5246
0.5 | 1.0764 | 0.00624 | -0.221 | 172.5
1 | 1.1376 | 0.00634 | -0.2212 | 179.4322
1.5 | 1.1966 | 0.00653 | -0.2209 | 183.2466
2 | 1.2551 | 0.00672 | -0.2206 | 186.7708
2.5 | 1.3138 | 0.00689 | -0.2203 | 190.6821
3 | 1.3697 | 0.00714 | -0.2194 | 191.8347
3.5 | 1.4236 | 0.00742 | -0.2182 | 191.8598
4 | 1.4776 | 0.00767 | -0.217 | 192.6467
4.5 | 1.5266 | 0.00795 | -0.2149 | 192.0252
5 | 1.5617 | 0.00834 | -0.2101 | 187.2542
5.5 | 1.6018 | 0.00878 | -0.2064 | 182.4374
6 | 1.6433 | 0.00923 | -0.203 | 178.039
6.5 | 1.6807 | 0.00984 | -0.1991 | 170.8028
7 | 1.7164 | 0.01058 | -0.1951 | 162.2306
7.5 | 1.7505 | 0.01142 | -0.191 | 153.2837
8 | 1.7861 | 0.01229 | -0.1873 | 145.3295
8.5 | 1.8183 | 0.01337 | -0.1832 | 135.9985
9 | 1.8479 | 0.01465 | -0.179 | 126.1365
9.5 | 1.8766 | 0.01609 | -0.1749 | 116.6314
10 | 1.9032 | 0.01773 | -0.1708 | 107.3435
10.5 | 1.9296 | 0.01951 | -0.1668 | 98.9031
11 | 1.9528 | 0.0216 | -0.1628 | 90.4074
11.5 | 1.9753 | 0.02391 | -0.159 | 82.614
12 | 1.9936 | 0.02664 | -0.1551 | 74.8348
13 | 2.0309 | 0.03257 | -0.1484 | 62.3549
13.5 | 2.0523 | 0.03559 | -0.1457 | 57.6651
14 | 2.0658 | 0.03903 | -0.1426 | 52.9285
14.5 | 2.0763 | 0.04327 | -0.1398 | 47.9847
15 | 2.0856 | 0.04781 | -0.1372 | 43.6227
15.5 | 2.0962 | 0.05243 | -0.1351 | 39.9809
16 | 2.1035 | 0.05755 | -0.1332 | 36.5508
16.5 | 2.1065 | 0.0633 | -0.1316 | 33.278
17 | 2.1105 | 0.06916 | -0.1303 | 30.5162
17.5 | 2.1147 | 0.07514 | -0.1294 | 28.1435
18 | 2.112 | 0.0821 | -0.1288 | 25.7247
18.5 | 2.1127 | 0.08878 | -0.1286 | 23.797
19 | 2.1106 | 0.09595 | -0.1287 | 21.9969
19.5 | 2.1052 | 0.10359 | -0.1293 | 20.3224
20 | 2.1045 | 0.11067 | -0.13 | 19.016

## 119. Re 12M Mach 0.50 (1)
BIGFOIL.COM POLAR EXPORT
Joukowsky 20.00% thick 7.00% camber
Joukowsky 20.00% thick 7.00% camber |  |  |  | Cl Max: | 2.317 | at alpha= | 11 | deg
JavaFoil+Calcfoil stall+Eppler ext transition |  |  |  | L/D Max: | 129.164 | at alpha= | 1.5 | deg
Re: | 12000000 |  |  | Cd Min: | 0.00666 | at alpha= | -4.5 | deg
Mach: | 0.5 |  |  | Cl=0 at alpha= | -8.3125 | deg
|  |  |  | @ Cl=0.1, Cd= | 0.017499
|  |  |  | @ Cl=0.4, Cd= | 0.0097434
|  |  |  | @ Cl=0.6, Cd= | 0.0068562
alpha (deg) | Cl | Cd | Cm | Cl/Cd
-20 | -0.703 | 0.18754 | -0.141 | -3.751
-19.5 | -0.674 | 0.17017 | -0.142 | -3.962
-19 | -0.643 | 0.17492 | -0.14 | -3.674
-18.5 | -0.613 | 0.16102 | -0.14 | -3.806
-18 | -0.584 | 0.14331 | -0.142 | -4.074
-17.5 | -0.552 | 0.14532 | -0.138 | -3.798
-17 | -0.524 | 0.12747 | -0.142 | -4.108
-16.5 | -0.492 | 0.12701 | -0.14 | -3.876
-16 | -0.465 | 0.10966 | -0.146 | -4.239
-15.5 | -0.434 | 0.10617 | -0.144 | -4.085
-15 | -0.407 | 0.09165 | -0.153 | -4.442
-14.5 | -0.374 | 0.09633 | -0.146 | -3.882
-14 | -0.349 | 0.07892 | -0.16 | -4.421
-13.5 | -0.317 | 0.07907 | -0.158 | -4.012
-13 | -0.287 | 0.07544 | -0.159 | -3.803
-12.5 | -0.34 | 0.06869 | -0.163 | -4.945
-12 | -0.359 | 0.05697 | -0.172 | -6.295
-11.5 | -0.334 | 0.04902 | -0.177 | -6.816
-11 | -0.296 | 0.04303 | -0.182 | -6.879
-10.5 | -0.25 | 0.03756 | -0.186 | -6.664
-10 | -0.199 | 0.03302 | -0.189 | -6.028
-9.5 | -0.144 | 0.02908 | -0.193 | -4.941
-9 | -0.085 | 0.02547 | -0.196 | -3.342
-8.5 | -0.024 | 0.02234 | -0.2 | -1.071
-8 | 0.04 | 0.01965 | -0.203 | 2.011
-7.5 | 0.105 | 0.01732 | -0.206 | 6.061
-7 | 0.172 | 0.01521 | -0.209 | 11.324
-6.5 | 0.242 | 0.01325 | -0.213 | 18.234
-6 | 0.313 | 0.01164 | -0.216 | 26.868
-5.5 | 0.387 | 0.0099 | -0.22 | 39.08
-5 | 0.47 | 0.0089 | -0.228 | 52.732
-4.5 | 0.556 | 0.00666 | -0.235 | 83.584
-4 | 0.63 | 0.00699 | -0.235 | 90.207
-3.5 | 0.705 | 0.00724 | -0.235 | 97.3
-3 | 0.783 | 0.00801 | -0.235 | 97.672
-2.5 | 0.849 | 0.00796 | -0.235 | 106.75
-2 | 0.922 | 0.00763 | -0.235 | 120.726
-1.5 | 0.994 | 0.00845 | -0.235 | 117.557
-1 | 1.065 | 0.00875 | -0.234 | 121.698
-0.5 | 1.136 | 0.00913 | -0.234 | 124.514
0 | 1.198 | 0.00948 | -0.234 | 126.413
0.5 | 1.267 | 0.00991 | -0.234 | 127.91
1 | 1.335 | 0.01038 | -0.234 | 128.649
1.5 | 1.403 | 0.01086 | -0.233 | 129.164
2 | 1.469 | 0.01139 | -0.233 | 129.048
2.5 | 1.535 | 0.01198 | -0.233 | 128.17
3 | 1.6 | 0.01263 | -0.232 | 126.712
3.5 | 1.664 | 0.01332 | -0.232 | 124.961
4 | 1.727 | 0.01407 | -0.232 | 122.733
4.5 | 1.788 | 0.0149 | -0.231 | 120.065
5 | 1.849 | 0.01579 | -0.231 | 117.089
5.5 | 1.907 | 0.01678 | -0.23 | 113.636
6 | 1.964 | 0.01788 | -0.23 | 109.821
6.5 | 2.019 | 0.01911 | -0.229 | 105.655
7 | 2.071 | 0.02043 | -0.228 | 101.386
7.5 | 2.121 | 0.02188 | -0.228 | 96.911
8 | 2.167 | 0.02341 | -0.227 | 92.567
8.5 | 2.209 | 0.02524 | -0.226 | 87.532
9 | 2.246 | 0.02733 | -0.225 | 82.203
9.5 | 2.278 | 0.02964 | -0.224 | 76.849
10 | 2.301 | 0.03227 | -0.223 | 71.308
10.5 | 2.315 | 0.03525 | -0.222 | 65.677
11 | 2.317 | 0.03868 | -0.221 | 59.892
11.5 | 2.301 | 0.04278 | -0.22 | 53.782
12 | 2.259 | 0.04758 | -0.219 | 47.478
12.5 | 2.175 | 0.05377 | -0.217 | 40.454
13 | 1.988 | 0.06243 | -0.214 | 31.843
13.5 | 1.415 | 0.0725 | -0.212 | 19.511
14 | 1.442 | 0.07424 | -0.211 | 19.422
14.5 | 1.436 | 0.10001 | -0.202 | 14.361
15 | 1.43 | 0.12823 | -0.192 | 11.148
15.5 | 1.427 | 0.15694 | -0.182 | 9.094
16 | 1.428 | 0.18926 | -0.171 | 7.546

## 120. Re 12M Mach 0.50 (2)
BIGFOIL.COM POLAR EXPORT
Joukowsky 20.00% thick 7.00% camber
Joukowsky 20.00% thick 7.00% camber |  |  |  | Cl Max: | 2.0487 | at alpha= | 13 | deg
XFOIL ncrit=9 |  |  |  | L/D Max: | 175.227 | at alpha= | 1.5 | deg
Re: | 12000000 |  |  | Cd Min: | 0.11026 | at alpha= | 15.5 | deg
Mach: | 0.5 |  |  | Cl=0 at alpha= | -99 | deg
|  |  |  | @ Cl=0.1, Cd= | 0.00682
|  |  |  | @ Cl=0.4, Cd= | 0.00682
|  |  |  | @ Cl=0.6, Cd= | 0.00682
alpha (deg) | Cl | Cd | Cm | Cl/Cd
0 | 1.1429 | 0.00682 | -0.2414 | 167.5806
0.5 | 1.2087 | 0.00697 | -0.2399 | 173.4146
1 | 1.2568 | 0.00721 | -0.2353 | 174.3135
1.5 | 1.3142 | 0.0075 | -0.2323 | 175.2267
2 | 1.3684 | 0.0079 | -0.2289 | 173.2152
2.5 | 1.4193 | 0.0084 | -0.225 | 168.9643
3 | 1.4738 | 0.00889 | -0.2217 | 165.7818
3.5 | 1.5219 | 0.00961 | -0.2175 | 158.3663
4 | 1.5683 | 0.01045 | -0.2132 | 150.0766
4.5 | 1.6189 | 0.01128 | -0.2096 | 143.5195
5 | 1.6636 | 0.01239 | -0.2052 | 134.2696
5.5 | 1.7059 | 0.01368 | -0.2006 | 124.7003
6 | 1.7483 | 0.0151 | -0.1962 | 115.7815
6.5 | 1.7869 | 0.0168 | -0.1915 | 106.3631
7 | 1.8197 | 0.01891 | -0.1865 | 96.2295
7.5 | 1.8553 | 0.02107 | -0.1819 | 88.0541
8 | 1.8889 | 0.0235 | -0.1774 | 80.3787
8.5 | 1.9173 | 0.02637 | -0.1726 | 72.7076
9 | 1.9397 | 0.02977 | -0.1678 | 65.1562
9.5 | 1.9636 | 0.03331 | -0.1634 | 58.9493
10 | 1.9883 | 0.03701 | -0.1593 | 53.7233
10.5 | 2.0053 | 0.04142 | -0.1552 | 48.4138
11 | 2.018 | 0.04637 | -0.1514 | 43.5195
11.5 | 2.0273 | 0.05182 | -0.1478 | 39.122
12 | 2.0384 | 0.05742 | -0.1448 | 35.4998
12.5 | 2.0454 | 0.0636 | -0.1421 | 32.1604
13 | 2.0487 | 0.0704 | -0.1399 | 29.1009
13.5 | 2.0469 | 0.07792 | -0.1382 | 26.2693
14 | 2.0442 | 0.08581 | -0.1371 | 23.8224
14.5 | 2.0453 | 0.09361 | -0.1364 | 21.8492
15 | 2.0458 | 0.10169 | -0.1363 | 20.118
15.5 | 2.0441 | 0.11026 | -0.1369 | 18.5389

## 121. Re 14M Mach 0.00 (1)
BIGFOIL.COM POLAR EXPORT
Joukowsky 20.00% thick 7.00% camber
Joukowsky 20.00% thick 7.00% camber |  |  |  | Cl Max: | 2.642 | at alpha= | 19.5 | deg
JavaFoil+Calcfoil stall+Eppler ext transition |  |  |  | L/D Max: | 155.345 | at alpha= | 2 | deg
Re: | 14000000 |  |  | Cd Min: | 0.00539 | at alpha= | -7 | deg
Mach: | 0 |  |  | Cl=0 at alpha= | -8.3115 | deg
|  |  |  | @ Cl=0.1, Cd= | 0.0055247
|  |  |  | @ Cl=0.4, Cd= | 0.0059562
|  |  |  | @ Cl=0.6, Cd= | 0.00642
alpha (deg) | Cl | Cd | Cm | Cl/Cd
-20 | -1.001 | 0.09519 | -0.148 | -10.515
-19.5 | -0.977 | 0.08947 | -0.15 | -10.918
-19 | -0.951 | 0.08397 | -0.151 | -11.321
-18.5 | -0.923 | 0.07873 | -0.152 | -11.718
-18 | -0.893 | 0.07336 | -0.154 | -12.174
-17.5 | -0.862 | 0.0682 | -0.155 | -12.633
-17 | -0.828 | 0.06349 | -0.157 | -13.044
-16.5 | -0.793 | 0.05895 | -0.158 | -13.449
-16 | -0.756 | 0.05468 | -0.16 | -13.821
-15.5 | -0.717 | 0.05032 | -0.161 | -14.252
-15 | -0.677 | 0.04626 | -0.163 | -14.626
-14.5 | -0.635 | 0.04223 | -0.165 | -15.026
-14 | -0.591 | 0.03838 | -0.167 | -15.404
-13.5 | -0.546 | 0.03508 | -0.168 | -15.559
-13 | -0.499 | 0.03172 | -0.17 | -15.746
-12.5 | -0.452 | 0.02866 | -0.172 | -15.756
-12 | -0.403 | 0.02568 | -0.174 | -15.678
-11.5 | -0.352 | 0.02282 | -0.176 | -15.428
-11 | -0.3 | 0.02026 | -0.178 | -14.826
-10.5 | -0.247 | 0.01784 | -0.18 | -13.865
-10 | -0.193 | 0.01555 | -0.182 | -12.426
-9.5 | -0.138 | 0.01351 | -0.185 | -10.203
-9 | -0.081 | 0.01156 | -0.188 | -7.006
-8.5 | -0.023 | 0.00974 | -0.191 | -2.33
-8 | 0.038 | 0.00815 | -0.197 | 4.652
-7.5 | 0.102 | 0.00544 | -0.202 | 18.731
-7 | 0.165 | 0.00539 | -0.202 | 30.618
-6.5 | 0.229 | 0.00564 | -0.203 | 40.52
-6 | 0.292 | 0.00577 | -0.203 | 50.676
-5.5 | 0.356 | 0.00586 | -0.203 | 60.751
-5 | 0.42 | 0.006 | -0.203 | 70.019
-4.5 | 0.484 | 0.00612 | -0.203 | 79.034
-4 | 0.548 | 0.00629 | -0.203 | 86.994
-3.5 | 0.612 | 0.00645 | -0.204 | 94.851
-3 | 0.678 | 0.00657 | -0.204 | 103.148
-2.5 | 0.738 | 0.00677 | -0.204 | 108.894
-2 | 0.801 | 0.00701 | -0.204 | 114.223
-1.5 | 0.863 | 0.00725 | -0.204 | 119.083
-1 | 0.926 | 0.00784 | -0.204 | 118.183
-0.5 | 0.988 | 0.00814 | -0.204 | 121.491
0 | 1.05 | 0.00841 | -0.204 | 124.928
0.5 | 1.112 | 0.00882 | -0.204 | 126.066
1 | 1.173 | 0.00873 | -0.204 | 134.378
1.5 | 1.233 | 0.00838 | -0.204 | 147.082
2 | 1.293 | 0.00832 | -0.204 | 155.345
2.5 | 1.353 | 0.00929 | -0.203 | 145.544
3 | 1.412 | 0.00964 | -0.203 | 146.461
3.5 | 1.471 | 0.00999 | -0.203 | 147.202
4 | 1.529 | 0.0104 | -0.203 | 147.053
4.5 | 1.587 | 0.01082 | -0.203 | 146.689
5 | 1.644 | 0.01126 | -0.202 | 145.951
5.5 | 1.7 | 0.01174 | -0.202 | 144.875
6 | 1.756 | 0.01224 | -0.202 | 143.46
6.5 | 1.811 | 0.01277 | -0.201 | 141.799
7 | 1.865 | 0.01335 | -0.201 | 139.659
7.5 | 1.918 | 0.01396 | -0.201 | 137.365
8 | 1.97 | 0.01461 | -0.2 | 134.867
8.5 | 2.021 | 0.0153 | -0.2 | 132.123
9 | 2.071 | 0.01586 | -0.199 | 130.56
9.5 | 2.119 | 0.01666 | -0.199 | 127.187
10 | 2.166 | 0.0175 | -0.199 | 123.797
10.5 | 2.212 | 0.01838 | -0.198 | 120.36
11 | 2.255 | 0.01932 | -0.198 | 116.754
11.5 | 2.297 | 0.02032 | -0.197 | 113.037
12 | 2.338 | 0.02135 | -0.196 | 109.494
12.5 | 2.375 | 0.02246 | -0.196 | 105.766
13 | 2.411 | 0.02362 | -0.195 | 102.068
13.5 | 2.445 | 0.02485 | -0.195 | 98.38
14 | 2.476 | 0.02614 | -0.194 | 94.735
14.5 | 2.505 | 0.02747 | -0.193 | 91.208
15 | 2.531 | 0.02874 | -0.193 | 88.07
15.5 | 2.555 | 0.03025 | -0.192 | 84.467
16 | 2.576 | 0.03191 | -0.191 | 80.735
16.5 | 2.594 | 0.03363 | -0.191 | 77.125
17 | 2.61 | 0.03543 | -0.19 | 73.654
17.5 | 2.622 | 0.03738 | -0.189 | 70.141
18 | 2.631 | 0.0394 | -0.188 | 66.786
18.5 | 2.638 | 0.04156 | -0.188 | 63.478
19 | 2.641 | 0.04386 | -0.187 | 60.215
19.5 | 2.642 | 0.04624 | -0.186 | 57.122
20 | 2.639 | 0.04874 | -0.185 | 54.15

## 122. Re 14M Mach 0.00 (2)
BIGFOIL.COM POLAR EXPORT
Joukowsky 20.00% thick 7.00% camber
Joukowsky 20.00% thick 7.00% camber |  |  |  | Cl Max: | 2.1601 | at alpha= | 19.5 | deg
XFOIL ncrit=9 |  |  |  | L/D Max: | 195.775 | at alpha= | 3.5 | deg
Re: | 14000000 |  |  | Cd Min: | 0.08313 | at alpha= | 20 | deg
Mach: | 0 |  |  | Cl=0 at alpha= | -8.0338 | deg
|  |  |  | @ Cl=0.1, Cd= | 0.0059127
|  |  |  | @ Cl=0.4, Cd= | 0.0055617
|  |  |  | @ Cl=0.6, Cd= | 0.0055206
alpha (deg) | Cl | Cd | Cm | Cl/Cd
-20 | -0.9104 | 0.04816 | -0.1786 | -18.9037
-19.5 | -0.9603 | 0.03944 | -0.183 | -24.3484
-19 | -1.0251 | 0.03061 | -0.1862 | -33.4891
-18.5 | -1.0778 | 0.02363 | -0.1867 | -45.6115
-18 | -1.1402 | 0.01689 | -0.1852 | -67.5074
-17.5 | -1.1117 | 0.01355 | -0.1898 | -82.0443
-17 | -1.0652 | 0.01246 | -0.1906 | -85.4896
-16.5 | -1.0128 | 0.0117 | -0.1913 | -86.5641
-16 | -0.958 | 0.01115 | -0.1919 | -85.9193
-15.5 | -0.9021 | 0.01052 | -0.1926 | -85.751
-15 | -0.8456 | 0.00997 | -0.1934 | -84.8144
-14.5 | -0.7871 | 0.00952 | -0.1941 | -82.6786
-14 | -0.7283 | 0.00915 | -0.1948 | -79.5956
-13.5 | -0.669 | 0.00868 | -0.1957 | -77.0737
-13 | -0.6091 | 0.00836 | -0.1964 | -72.8589
-12.5 | -0.5487 | 0.00805 | -0.1972 | -68.1615
-12 | -0.4881 | 0.00771 | -0.1981 | -63.3074
-11.5 | -0.4271 | 0.00748 | -0.1988 | -57.0989
-11 | -0.3658 | 0.00718 | -0.1997 | -50.9471
-10.5 | -0.3047 | 0.00698 | -0.2005 | -43.6533
-10 | -0.2429 | 0.00675 | -0.2014 | -35.9852
-9.5 | -0.1815 | 0.00658 | -0.2021 | -27.5836
-9 | -0.1195 | 0.00638 | -0.203 | -18.7304
-8.5 | -0.058 | 0.00625 | -0.2038 | -9.28
-8 | 0.0042 | 0.00608 | -0.2047 | 0.69079
-7.5 | 0.0657 | 0.00599 | -0.2054 | 10.9683
-7 | 0.1278 | 0.00585 | -0.2062 | 21.8462
-6.5 | 0.1893 | 0.00578 | -0.207 | 32.7509
-6 | 0.2513 | 0.00569 | -0.2077 | 44.1652
-5.5 | 0.3128 | 0.00563 | -0.2085 | 55.5595
-5 | 0.3744 | 0.00557 | -0.2092 | 67.2172
-4.5 | 0.4359 | 0.00555 | -0.2099 | 78.5405
-4 | 0.497 | 0.00554 | -0.2106 | 89.7112
-3.5 | 0.5585 | 0.0055 | -0.2113 | 101.5455
-3 | 0.6189 | 0.00553 | -0.2119 | 111.9168
-2.5 | 0.68 | 0.00554 | -0.2125 | 122.7437
-2 | 0.7401 | 0.0056 | -0.213 | 132.1607
-1.5 | 0.8004 | 0.00563 | -0.2135 | 142.167
-1 | 0.8605 | 0.00568 | -0.214 | 151.4965
-0.5 | 0.9193 | 0.0058 | -0.2143 | 158.5
0 | 0.979 | 0.00587 | -0.2147 | 166.7802
0.5 | 1.0375 | 0.00598 | -0.215 | 173.495
1 | 1.0952 | 0.00614 | -0.2151 | 178.3713
1.5 | 1.1533 | 0.00625 | -0.2153 | 184.528
2 | 1.2101 | 0.00643 | -0.2153 | 188.196
2.5 | 1.2657 | 0.00664 | -0.2151 | 190.6175
3 | 1.3216 | 0.00682 | -0.2149 | 193.783
3.5 | 1.3763 | 0.00703 | -0.2145 | 195.7752
4 | 1.4291 | 0.0073 | -0.2138 | 195.7671
4.5 | 1.4802 | 0.0076 | -0.2128 | 194.7632
5 | 1.5307 | 0.00788 | -0.2117 | 194.2513
5.5 | 1.5794 | 0.00818 | -0.2103 | 193.0807
6 | 1.6192 | 0.0085 | -0.2072 | 190.4941
6.5 | 1.6518 | 0.00896 | -0.2027 | 184.3527
7 | 1.6865 | 0.00947 | -0.1989 | 178.0887
7.5 | 1.7226 | 0.00998 | -0.1955 | 172.6052
8 | 1.7566 | 0.01062 | -0.1918 | 165.4049
8.5 | 1.7884 | 0.01138 | -0.188 | 157.1529
9 | 1.8198 | 0.01225 | -0.1843 | 148.5551
9.5 | 1.8481 | 0.01329 | -0.1802 | 139.0594
10 | 1.8752 | 0.01446 | -0.1763 | 129.6819
10.5 | 1.9032 | 0.01568 | -0.1726 | 121.3776
11 | 1.9312 | 0.017 | -0.1692 | 113.6
11.5 | 1.9552 | 0.01861 | -0.1655 | 105.0618
12 | 1.9754 | 0.02054 | -0.1616 | 96.1733
12.5 | 1.997 | 0.02254 | -0.1582 | 88.598
13 | 2.0178 | 0.02472 | -0.1549 | 81.6262
13.5 | 2.0426 | 0.02676 | -0.1523 | 76.3303
14 | 2.0578 | 0.02925 | -0.1489 | 70.3521
14.5 | 2.0727 | 0.03229 | -0.1458 | 64.1902
15 | 2.0876 | 0.03548 | -0.1431 | 58.8388
15.5 | 2.102 | 0.03885 | -0.1407 | 54.1055
16 | 2.1137 | 0.04262 | -0.1383 | 49.5941
16.5 | 2.1285 | 0.04619 | -0.1363 | 46.0814
17 | 2.1394 | 0.05031 | -0.1345 | 42.5243
17.5 | 2.1439 | 0.05525 | -0.1327 | 38.8036
18 | 2.1518 | 0.05999 | -0.1314 | 35.8693
18.5 | 2.1553 | 0.06537 | -0.1303 | 32.9708
19 | 2.1577 | 0.07101 | -0.1294 | 30.3859
19.5 | 2.1601 | 0.0768 | -0.1288 | 28.1263
20 | 2.1589 | 0.08313 | -0.1286 | 25.9702

## 123. Re 14M Mach 0.10 (1)
BIGFOIL.COM POLAR EXPORT
Joukowsky 20.00% thick 7.00% camber
Joukowsky 20.00% thick 7.00% camber |  |  |  | Cl Max: | 2.628 | at alpha= | 19 | deg
JavaFoil+Calcfoil stall+Eppler ext transition |  |  |  | L/D Max: | 154.931 | at alpha= | 2 | deg
Re: | 14000000 |  |  | Cd Min: | 0.00543 | at alpha= | -7 | deg
Mach: | 0.1 |  |  | Cl=0 at alpha= | -8.3115 | deg
|  |  |  | @ Cl=0.1, Cd= | 0.0055372
|  |  |  | @ Cl=0.4, Cd= | 0.0059784
|  |  |  | @ Cl=0.6, Cd= | 0.0064538
alpha (deg) | Cl | Cd | Cm | Cl/Cd
-20 | -0.991 | 0.09732 | -0.148 | -10.18
-19.5 | -0.968 | 0.09148 | -0.15 | -10.581
-19 | -0.943 | 0.08584 | -0.151 | -10.989
-18.5 | -0.917 | 0.08045 | -0.152 | -11.392
-18 | -0.888 | 0.07523 | -0.154 | -11.801
-17.5 | -0.857 | 0.06994 | -0.155 | -12.259
-17 | -0.825 | 0.06489 | -0.157 | -12.714
-16.5 | -0.79 | 0.06033 | -0.158 | -13.102
-16 | -0.754 | 0.05587 | -0.16 | -13.497
-15.5 | -0.716 | 0.05143 | -0.162 | -13.923
-15 | -0.676 | 0.04734 | -0.163 | -14.278
-14.5 | -0.634 | 0.04332 | -0.165 | -14.64
-14 | -0.591 | 0.03941 | -0.167 | -14.998
-13.5 | -0.546 | 0.03591 | -0.168 | -15.209
-13 | -0.5 | 0.03259 | -0.17 | -15.337
-12.5 | -0.452 | 0.02937 | -0.172 | -15.392
-12 | -0.403 | 0.0263 | -0.174 | -15.329
-11.5 | -0.353 | 0.02342 | -0.176 | -15.057
-11 | -0.301 | 0.02086 | -0.178 | -14.426
-10.5 | -0.248 | 0.01835 | -0.18 | -13.511
-10 | -0.194 | 0.01601 | -0.183 | -12.096
-9.5 | -0.138 | 0.01394 | -0.185 | -9.909
-9 | -0.081 | 0.01197 | -0.188 | -6.775
-8.5 | -0.023 | 0.01012 | -0.191 | -2.244
-8 | 0.038 | 0.00855 | -0.195 | 4.406
-7.5 | 0.102 | 0.00544 | -0.203 | 18.801
-7 | 0.166 | 0.00543 | -0.203 | 30.56
-6.5 | 0.23 | 0.00565 | -0.204 | 40.638
-6 | 0.294 | 0.00577 | -0.204 | 50.88
-5.5 | 0.358 | 0.00588 | -0.204 | 60.866
-5 | 0.422 | 0.00603 | -0.204 | 69.981
-4.5 | 0.486 | 0.00616 | -0.204 | 78.949
-4 | 0.55 | 0.0063 | -0.204 | 87.322
-3.5 | 0.615 | 0.0065 | -0.205 | 94.574
-3 | 0.681 | 0.00662 | -0.205 | 102.837
-2.5 | 0.741 | 0.0068 | -0.205 | 109.08
-2 | 0.805 | 0.00702 | -0.205 | 114.558
-1.5 | 0.868 | 0.00726 | -0.205 | 119.524
-1 | 0.931 | 0.00791 | -0.205 | 117.638
-0.5 | 0.993 | 0.00818 | -0.205 | 121.425
0 | 1.055 | 0.0085 | -0.205 | 124.101
0.5 | 1.118 | 0.00887 | -0.205 | 125.95
1 | 1.178 | 0.00847 | -0.205 | 139.035
1.5 | 1.239 | 0.00844 | -0.205 | 146.723
2 | 1.299 | 0.00838 | -0.205 | 154.931
2.5 | 1.359 | 0.00936 | -0.204 | 145.092
3 | 1.418 | 0.00971 | -0.204 | 146.016
3.5 | 1.477 | 0.01008 | -0.204 | 146.616
4 | 1.536 | 0.01048 | -0.204 | 146.491
4.5 | 1.594 | 0.01092 | -0.204 | 145.979
5 | 1.651 | 0.01137 | -0.203 | 145.171
5.5 | 1.707 | 0.01185 | -0.203 | 144.033
6 | 1.763 | 0.01236 | -0.203 | 142.628
6.5 | 1.818 | 0.01291 | -0.202 | 140.807
7 | 1.872 | 0.01351 | -0.202 | 138.585
7.5 | 1.926 | 0.01413 | -0.202 | 136.259
8 | 1.978 | 0.0148 | -0.201 | 133.676
8.5 | 2.029 | 0.0155 | -0.201 | 130.902
9 | 2.079 | 0.01611 | -0.2 | 128.994
9.5 | 2.127 | 0.0169 | -0.2 | 125.849
10 | 2.174 | 0.01777 | -0.199 | 122.305
10.5 | 2.219 | 0.01869 | -0.199 | 118.751
11 | 2.263 | 0.01966 | -0.198 | 115.097
11.5 | 2.304 | 0.02069 | -0.198 | 111.396
12 | 2.344 | 0.02176 | -0.197 | 107.702
12.5 | 2.382 | 0.02291 | -0.197 | 103.93
13 | 2.417 | 0.02411 | -0.196 | 100.218
13.5 | 2.45 | 0.02537 | -0.195 | 96.563
14 | 2.48 | 0.02672 | -0.195 | 92.836
14.5 | 2.508 | 0.02809 | -0.194 | 89.288
15 | 2.533 | 0.02946 | -0.193 | 85.995
15.5 | 2.556 | 0.03105 | -0.193 | 82.323
16 | 2.575 | 0.03272 | -0.192 | 78.706
16.5 | 2.592 | 0.03455 | -0.191 | 75.011
17 | 2.605 | 0.03644 | -0.191 | 71.492
17.5 | 2.615 | 0.03845 | -0.19 | 68.023
18 | 2.623 | 0.04056 | -0.189 | 64.659
18.5 | 2.627 | 0.04283 | -0.188 | 61.338
19 | 2.628 | 0.04526 | -0.188 | 58.067
19.5 | 2.625 | 0.04776 | -0.187 | 54.967
20 | 2.62 | 0.05044 | -0.186 | 51.939

## 124. Re 14M Mach 0.10 (2)
BIGFOIL.COM POLAR EXPORT
Joukowsky 20.00% thick 7.00% camber
Joukowsky 20.00% thick 7.00% camber |  |  |  | Cl Max: | 2.1596 | at alpha= | 19.5 | deg
XFOIL ncrit=9 |  |  |  | L/D Max: | 195.831 | at alpha= | 4 | deg
Re: | 14000000 |  |  | Cd Min: | 0.08657 | at alpha= | 20 | deg
Mach: | 0.1 |  |  | Cl=0 at alpha= | -8.0191 | deg
|  |  |  | @ Cl=0.1, Cd= | 0.0059351
|  |  |  | @ Cl=0.4, Cd= | 0.0055845
|  |  |  | @ Cl=0.6, Cd= | 0.0055353
alpha (deg) | Cl | Cd | Cm | Cl/Cd
-20 | -0.8583 | 0.05421 | -0.1771 | -15.8329
-19.5 | -0.9063 | 0.04517 | -0.1824 | -20.0642
-19 | -0.9547 | 0.03686 | -0.1864 | -25.9007
-18.5 | -1.0067 | 0.02939 | -0.1885 | -34.2531
-18 | -1.0716 | 0.02187 | -0.1885 | -48.9986
-17.5 | -1.1137 | 0.0154 | -0.1898 | -72.3182
-17 | -1.0749 | 0.01311 | -0.1928 | -81.9908
-16.5 | -1.0245 | 0.01213 | -0.1935 | -84.46
-16 | -0.9701 | 0.01146 | -0.194 | -84.651
-15.5 | -0.9134 | 0.01086 | -0.1946 | -84.1068
-15 | -0.8566 | 0.01023 | -0.1953 | -83.7341
-14.5 | -0.7977 | 0.00971 | -0.196 | -82.1524
-14 | -0.7382 | 0.00934 | -0.1966 | -79.0364
-13.5 | -0.6782 | 0.00885 | -0.1974 | -76.6328
-13 | -0.6177 | 0.00848 | -0.1981 | -72.842
-12.5 | -0.5564 | 0.00818 | -0.1988 | -68.0196
-12 | -0.4951 | 0.00781 | -0.1996 | -63.3931
-11.5 | -0.4335 | 0.00755 | -0.2003 | -57.4172
-11 | -0.3715 | 0.00727 | -0.2011 | -51.1004
-10.5 | -0.3096 | 0.00703 | -0.2019 | -44.0398
-10 | -0.2472 | 0.00681 | -0.2027 | -36.2996
-9.5 | -0.1851 | 0.00662 | -0.2035 | -27.9607
-9 | -0.1225 | 0.00643 | -0.2043 | -19.0513
-8.5 | -0.0603 | 0.00628 | -0.205 | -9.6019
-8 | 0.0024 | 0.00611 | -0.2059 | 0.3928
-7.5 | 0.0645 | 0.00602 | -0.2066 | 10.7143
-7 | 0.1272 | 0.00587 | -0.2074 | 21.6695
-6.5 | 0.1893 | 0.0058 | -0.2081 | 32.6379
-6 | 0.2518 | 0.00571 | -0.2089 | 44.0981
-5.5 | 0.3139 | 0.00564 | -0.2096 | 55.656
-5 | 0.3759 | 0.0056 | -0.2103 | 67.125
-4.5 | 0.4379 | 0.00556 | -0.211 | 78.759
-4 | 0.4994 | 0.00555 | -0.2117 | 89.982
-3.5 | 0.5615 | 0.00551 | -0.2124 | 101.9056
-3 | 0.6224 | 0.00555 | -0.2129 | 112.1441
-2.5 | 0.6839 | 0.00556 | -0.2136 | 123.0036
-2 | 0.7444 | 0.00561 | -0.2141 | 132.6916
-1.5 | 0.8051 | 0.00565 | -0.2146 | 142.4956
-1 | 0.8657 | 0.0057 | -0.2151 | 151.8772
-0.5 | 0.9249 | 0.00582 | -0.2154 | 158.9175
0 | 0.9849 | 0.00589 | -0.2158 | 167.2156
0.5 | 1.0439 | 0.006 | -0.216 | 173.9833
1 | 1.1018 | 0.00616 | -0.2161 | 178.8636
1.5 | 1.1604 | 0.00628 | -0.2163 | 184.7771
2 | 1.2176 | 0.00645 | -0.2162 | 188.7752
2.5 | 1.2734 | 0.00667 | -0.2159 | 190.9145
3 | 1.3295 | 0.00685 | -0.2157 | 194.0876
3.5 | 1.3845 | 0.00707 | -0.2153 | 195.8274
4 | 1.4374 | 0.00734 | -0.2145 | 195.8311
4.5 | 1.4884 | 0.00765 | -0.2134 | 194.5621
5 | 1.5387 | 0.00794 | -0.2121 | 193.7909
5.5 | 1.5871 | 0.00824 | -0.2106 | 192.6092
6 | 1.6221 | 0.00858 | -0.2063 | 189.0559
6.5 | 1.6559 | 0.00907 | -0.2021 | 182.5689
7 | 1.692 | 0.00958 | -0.1984 | 176.618
7.5 | 1.7291 | 0.01012 | -0.1951 | 170.8597
8 | 1.7625 | 0.0108 | -0.1913 | 163.1944
8.5 | 1.7937 | 0.01163 | -0.1873 | 154.2304
9 | 1.8228 | 0.0126 | -0.1832 | 144.6667
9.5 | 1.8523 | 0.01367 | -0.1793 | 135.5011
10 | 1.8819 | 0.01481 | -0.1757 | 127.0695
10.5 | 1.9089 | 0.01613 | -0.1719 | 118.3447
11 | 1.9337 | 0.01766 | -0.168 | 109.496
11.5 | 1.9571 | 0.01939 | -0.1642 | 100.9335
12 | 1.9804 | 0.02126 | -0.1607 | 93.1515
12.5 | 2.0029 | 0.0233 | -0.1573 | 85.9614
13 | 2.0232 | 0.0256 | -0.154 | 79.0312
13.5 | 2.0426 | 0.02813 | -0.1509 | 72.6129
14 | 2.0578 | 0.03076 | -0.1476 | 66.8986
14.5 | 2.0748 | 0.03376 | -0.1448 | 61.4573
15 | 2.0922 | 0.03684 | -0.1423 | 56.7915
15.5 | 2.1062 | 0.04037 | -0.1398 | 52.1724
16 | 2.1156 | 0.04449 | -0.1374 | 47.5523
16.5 | 2.1248 | 0.04878 | -0.1353 | 43.5588
17 | 2.1352 | 0.05313 | -0.1336 | 40.1882
17.5 | 2.1392 | 0.05828 | -0.132 | 36.7056
18 | 2.1477 | 0.06311 | -0.1307 | 34.0311
18.5 | 2.1553 | 0.06811 | -0.1297 | 31.6444
19 | 2.158 | 0.07384 | -0.129 | 29.2254
19.5 | 2.1596 | 0.07987 | -0.1285 | 27.0389
20 | 2.1565 | 0.08657 | -0.1284 | 24.9105

## 125. Re 14M Mach 0.25 (1)
BIGFOIL.COM POLAR EXPORT
Joukowsky 20.00% thick 7.00% camber
Joukowsky 20.00% thick 7.00% camber |  |  |  | Cl Max: | 2.557 | at alpha= | 17 | deg
JavaFoil+Calcfoil stall+Eppler ext transition |  |  |  | L/D Max: | 148.845 | at alpha= | 1 | deg
Re: | 14000000 |  |  | Cd Min: | 0.00557 | at alpha= | -6.5 | deg
Mach: | 0.25 |  |  | Cl=0 at alpha= | -8.3115 | deg
|  |  |  | @ Cl=0.1, Cd= | 0.008846
|  |  |  | @ Cl=0.4, Cd= | 0.00602
|  |  |  | @ Cl=0.6, Cd= | 0.0064526
alpha (deg) | Cl | Cd | Cm | Cl/Cd
-20 | -0.904 | 0.11183 | -0.147 | -8.08
-19.5 | -0.894 | 0.10517 | -0.148 | -8.496
-19 | -0.88 | 0.09851 | -0.15 | -8.937
-18.5 | -0.864 | 0.09211 | -0.151 | -9.381
-18 | -0.845 | 0.08599 | -0.153 | -9.824
-17.5 | -0.822 | 0.08017 | -0.155 | -10.256
-17 | -0.797 | 0.07435 | -0.156 | -10.722
-16.5 | -0.769 | 0.0685 | -0.158 | -11.231
-16 | -0.738 | 0.06353 | -0.16 | -11.622
-15.5 | -0.705 | 0.05864 | -0.162 | -12.017
-15 | -0.668 | 0.05383 | -0.164 | -12.411
-14.5 | -0.629 | 0.04937 | -0.166 | -12.749
-14 | -0.589 | 0.04483 | -0.168 | -13.134
-13.5 | -0.546 | 0.0407 | -0.17 | -13.411
-13 | -0.501 | 0.03712 | -0.171 | -13.49
-12.5 | -0.454 | 0.03353 | -0.173 | -13.542
-12 | -0.406 | 0.03019 | -0.176 | -13.433
-11.5 | -0.355 | 0.02685 | -0.178 | -13.24
-11 | -0.304 | 0.02407 | -0.18 | -12.615
-10.5 | -0.25 | 0.02134 | -0.182 | -11.731
-10 | -0.196 | 0.01882 | -0.184 | -10.396
-9.5 | -0.14 | 0.0164 | -0.187 | -8.511
-9 | -0.082 | 0.0144 | -0.189 | -5.689
-8.5 | -0.023 | 0.01242 | -0.192 | -1.845
-8 | 0.038 | 0.01046 | -0.196 | 3.612
-7.5 | 0.101 | 0.00882 | -0.2 | 11.422
-7 | 0.17 | 0.00566 | -0.209 | 30.063
-6.5 | 0.236 | 0.00557 | -0.209 | 42.299
-6 | 0.301 | 0.00578 | -0.209 | 52.169
-5.5 | 0.367 | 0.00596 | -0.21 | 61.582
-5 | 0.433 | 0.00608 | -0.21 | 71.201
-4.5 | 0.499 | 0.00626 | -0.21 | 79.722
-4 | 0.565 | 0.00632 | -0.21 | 89.372
-3.5 | 0.631 | 0.00657 | -0.21 | 96.106
-3 | 0.7 | 0.0068 | -0.21 | 102.945
-2.5 | 0.762 | 0.00698 | -0.21 | 109.134
-2 | 0.826 | 0.00719 | -0.211 | 114.891
-1.5 | 0.891 | 0.00784 | -0.211 | 113.72
-1 | 0.956 | 0.00813 | -0.211 | 117.492
-0.5 | 1.02 | 0.00851 | -0.211 | 119.857
0 | 1.084 | 0.00889 | -0.211 | 121.945
0.5 | 1.145 | 0.00849 | -0.21 | 134.894
1 | 1.208 | 0.00811 | -0.21 | 148.845
1.5 | 1.27 | 0.00905 | -0.21 | 140.393
2 | 1.332 | 0.0094 | -0.21 | 141.674
2.5 | 1.393 | 0.00976 | -0.21 | 142.726
3 | 1.453 | 0.01014 | -0.21 | 143.3
3.5 | 1.514 | 0.01055 | -0.209 | 143.418
4 | 1.573 | 0.011 | -0.209 | 142.995
4.5 | 1.632 | 0.01149 | -0.209 | 142.032
5 | 1.69 | 0.012 | -0.209 | 140.863
5.5 | 1.747 | 0.01255 | -0.208 | 139.233
6 | 1.804 | 0.01313 | -0.208 | 137.35
6.5 | 1.86 | 0.01375 | -0.207 | 135.219
7 | 1.914 | 0.01443 | -0.207 | 132.663
7.5 | 1.968 | 0.01515 | -0.207 | 129.837
8 | 2.02 | 0.01592 | -0.206 | 126.871
8.5 | 2.071 | 0.01673 | -0.206 | 123.753
9 | 2.12 | 0.01747 | -0.205 | 121.322
9.5 | 2.168 | 0.01842 | -0.205 | 117.664
10 | 2.214 | 0.01944 | -0.204 | 113.848
10.5 | 2.257 | 0.02053 | -0.204 | 109.935
11 | 2.299 | 0.0217 | -0.203 | 105.959
11.5 | 2.338 | 0.02292 | -0.202 | 102.018
12 | 2.375 | 0.02421 | -0.202 | 98.093
12.5 | 2.409 | 0.02561 | -0.201 | 94.067
13 | 2.44 | 0.02708 | -0.201 | 90.108
13.5 | 2.468 | 0.02865 | -0.2 | 86.133
14 | 2.492 | 0.03031 | -0.199 | 82.217
14.5 | 2.513 | 0.03206 | -0.198 | 78.372
15 | 2.53 | 0.0338 | -0.198 | 74.85
15.5 | 2.543 | 0.03586 | -0.197 | 70.916
16 | 2.552 | 0.038 | -0.196 | 67.152
16.5 | 2.556 | 0.04031 | -0.195 | 63.42
17 | 2.557 | 0.04281 | -0.194 | 59.729
17.5 | 2.552 | 0.04546 | -0.194 | 56.129
18 | 2.542 | 0.04837 | -0.193 | 52.566
18.5 | 2.529 | 0.05134 | -0.192 | 49.25
19 | 2.51 | 0.0546 | -0.191 | 45.969
19.5 | 2.485 | 0.05813 | -0.19 | 42.751
20 | 2.456 | 0.0619 | -0.189 | 39.674

## 126. Re 14M Mach 0.25 (2)
BIGFOIL.COM POLAR EXPORT
Joukowsky 20.00% thick 7.00% camber
Joukowsky 20.00% thick 7.00% camber |  |  |  | Cl Max: | 2.1282 | at alpha= | 19.5 | deg
XFOIL ncrit=9 |  |  |  | L/D Max: | 195.871 | at alpha= | 3.5 | deg
Re: | 14000000 |  |  | Cd Min: | 0.10843 | at alpha= | 20 | deg
Mach: | 0.25 |  |  | Cl=0 at alpha= | -7.9392 | deg
|  |  |  | @ Cl=0.1, Cd= | 0.0060827
|  |  |  | @ Cl=0.4, Cd= | 0.0057002
|  |  |  | @ Cl=0.6, Cd= | 0.0056176
alpha (deg) | Cl | Cd | Cm | Cl/Cd
-20 | -0.5923 | 0.08803 | -0.1627 | -6.7284
-19.5 | -0.6303 | 0.0779 | -0.1701 | -8.0911
-19 | -0.6541 | 0.06973 | -0.176 | -9.3805
-18.5 | -0.6953 | 0.06024 | -0.1828 | -11.5422
-17.5 | -0.7757 | 0.04348 | -0.1934 | -17.8404
-17 | -0.8529 | 0.03354 | -0.1983 | -25.4293
-16.5 | -0.9266 | 0.0253 | -0.1998 | -36.6245
-16 | -1.0045 | 0.0176 | -0.1992 | -57.0739
-15.5 | -0.9727 | 0.01317 | -0.2057 | -73.8573
-15 | -0.9168 | 0.01208 | -0.2061 | -75.894
-14.5 | -0.856 | 0.01129 | -0.2065 | -75.8193
-14 | -0.7949 | 0.01048 | -0.2068 | -75.8492
-13.5 | -0.731 | 0.00986 | -0.2072 | -74.1379
-13 | -0.6665 | 0.0094 | -0.2074 | -70.9043
-12.5 | -0.6014 | 0.00884 | -0.2079 | -68.0317
-12 | -0.536 | 0.00846 | -0.2083 | -63.357
-11.5 | -0.4701 | 0.00806 | -0.2088 | -58.3251
-11 | -0.4042 | 0.00772 | -0.2092 | -52.3575
-10.5 | -0.3381 | 0.00744 | -0.2097 | -45.4435
-10 | -0.272 | 0.00714 | -0.2103 | -38.0952
-9.5 | -0.2059 | 0.00691 | -0.2108 | -29.7974
-9 | -0.1398 | 0.00668 | -0.2114 | -20.9281
-8.5 | -0.0739 | 0.00648 | -0.212 | -11.4043
-8 | -0.008 | 0.00632 | -0.2127 | -1.2658
-7.5 | 0.0578 | 0.00616 | -0.2133 | 9.3831
-7 | 0.1233 | 0.00604 | -0.2139 | 20.4139
-6.5 | 0.1889 | 0.00592 | -0.2146 | 31.9088
-6 | 0.2541 | 0.00583 | -0.2153 | 43.5849
-5.5 | 0.3193 | 0.00575 | -0.2159 | 55.5304
-5 | 0.3839 | 0.00572 | -0.2165 | 67.1154
-4.5 | 0.449 | 0.00564 | -0.2172 | 79.6099
-4 | 0.513 | 0.00564 | -0.2178 | 90.9574
-3.5 | 0.5777 | 0.0056 | -0.2185 | 103.1607
-3 | 0.6411 | 0.00565 | -0.2189 | 113.469
-2.5 | 0.7051 | 0.00565 | -0.2195 | 124.7965
-2 | 0.7684 | 0.00568 | -0.22 | 135.2817
-1.5 | 0.8309 | 0.00576 | -0.2204 | 144.2535
-1 | 0.8941 | 0.00581 | -0.2208 | 153.8898
-0.5 | 0.9555 | 0.00593 | -0.221 | 161.1298
0 | 1.0174 | 0.00602 | -0.2213 | 169.0033
0.5 | 1.0789 | 0.00612 | -0.2215 | 176.2908
1 | 1.1385 | 0.0063 | -0.2214 | 180.7143
1.5 | 1.1988 | 0.00644 | -0.2213 | 186.1491
2 | 1.258 | 0.00661 | -0.2211 | 190.3177
2.5 | 1.3149 | 0.00685 | -0.2205 | 191.9562
3 | 1.3717 | 0.00708 | -0.2198 | 193.7429
3.5 | 1.4279 | 0.00729 | -0.219 | 195.8711
4 | 1.4805 | 0.00759 | -0.2176 | 195.0593
4.5 | 1.5291 | 0.00794 | -0.2154 | 192.5819
5 | 1.5676 | 0.00823 | -0.2112 | 190.4739
5.5 | 1.6086 | 0.00862 | -0.2076 | 186.6125
6 | 1.6459 | 0.00917 | -0.2035 | 179.4875
6.5 | 1.6826 | 0.00979 | -0.1995 | 171.8693
7 | 1.7219 | 0.0104 | -0.196 | 165.5673
7.5 | 1.757 | 0.01119 | -0.192 | 157.0152
8 | 1.7898 | 0.01213 | -0.1878 | 147.5515
8.5 | 1.82 | 0.01328 | -0.1835 | 137.0482
9 | 1.8504 | 0.01453 | -0.1793 | 127.3503
9.5 | 1.882 | 0.01582 | -0.1756 | 118.9633
10 | 1.9106 | 0.01733 | -0.1716 | 110.2481
10.5 | 1.9347 | 0.01921 | -0.1674 | 100.7132
11 | 1.9569 | 0.02133 | -0.1632 | 91.744
11.5 | 1.9779 | 0.02371 | -0.1592 | 83.4205
12 | 1.9988 | 0.02625 | -0.1556 | 76.1448
12.5 | 2.025 | 0.02858 | -0.1526 | 70.8537
13 | 2.0426 | 0.03166 | -0.1492 | 64.5167
13.5 | 2.0577 | 0.03512 | -0.1459 | 58.5905
14 | 2.0713 | 0.0389 | -0.143 | 53.2468
14.5 | 2.0837 | 0.04261 | -0.1401 | 48.9017
15 | 2.0969 | 0.04678 | -0.1377 | 44.8247
15.5 | 2.105 | 0.05159 | -0.1355 | 40.8025
16 | 2.11 | 0.0569 | -0.1334 | 37.0826
16.5 | 2.1182 | 0.06208 | -0.1318 | 34.1205
17 | 2.1225 | 0.06785 | -0.1305 | 31.2822
17.5 | 2.1225 | 0.07426 | -0.1295 | 28.582
18 | 2.1261 | 0.08045 | -0.1288 | 26.4276
18.5 | 2.1253 | 0.08727 | -0.1285 | 24.3532
19 | 2.1216 | 0.09459 | -0.1286 | 22.4294
19.5 | 2.1282 | 0.10061 | -0.1288 | 21.153
20 | 2.1215 | 0.10843 | -0.1296 | 19.5656

## 127. Re 14M Mach 0.50 (1)
BIGFOIL.COM POLAR EXPORT
Joukowsky 20.00% thick 7.00% camber
Joukowsky 20.00% thick 7.00% camber |  |  |  | Cl Max: | 2.319 | at alpha= | 11 | deg
JavaFoil+Calcfoil stall+Eppler ext transition |  |  |  | L/D Max: | 131.74 | at alpha= | -1.5 | deg
Re: | 14000000 |  |  | Cd Min: | 0.00644 | at alpha= | -5 | deg
Mach: | 0.5 |  |  | Cl=0 at alpha= | -8.3125 | deg
|  |  |  | @ Cl=0.1, Cd= | 0.017137
|  |  |  | @ Cl=0.4, Cd= | 0.0092315
|  |  |  | @ Cl=0.6, Cd= | 0.0068284
alpha (deg) | Cl | Cd | Cm | Cl/Cd
-20 | -0.703 | 0.19615 | -0.141 | -3.587
-19.5 | -0.674 | 0.1759 | -0.142 | -3.833
-19 | -0.643 | 0.18353 | -0.14 | -3.501
-18.5 | -0.613 | 0.16776 | -0.14 | -3.653
-18 | -0.584 | 0.1498 | -0.142 | -3.896
-17.5 | -0.552 | 0.15618 | -0.138 | -3.533
-17 | -0.523 | 0.13606 | -0.141 | -3.843
-16.5 | -0.492 | 0.13753 | -0.137 | -3.574
-16 | -0.463 | 0.12056 | -0.141 | -3.838
-15.5 | -0.433 | 0.11227 | -0.141 | -3.855
-15 | -0.406 | 0.09772 | -0.15 | -4.15
-14.5 | -0.375 | 0.09389 | -0.149 | -3.992
-14 | -0.35 | 0.07695 | -0.162 | -4.543
-13.5 | -0.318 | 0.07731 | -0.159 | -4.11
-13 | -0.287 | 0.07437 | -0.16 | -3.862
-12.5 | -0.34 | 0.06768 | -0.164 | -5.025
-12 | -0.359 | 0.05633 | -0.172 | -6.372
-11.5 | -0.334 | 0.04838 | -0.178 | -6.913
-11 | -0.296 | 0.0424 | -0.182 | -6.99
-10.5 | -0.251 | 0.03706 | -0.186 | -6.761
-10 | -0.199 | 0.03243 | -0.19 | -6.147
-9.5 | -0.144 | 0.0286 | -0.193 | -5.031
-9 | -0.085 | 0.02508 | -0.197 | -3.398
-8.5 | -0.024 | 0.02188 | -0.2 | -1.095
-8 | 0.04 | 0.01926 | -0.203 | 2.054
-7.5 | 0.105 | 0.01696 | -0.207 | 6.198
-7 | 0.173 | 0.01483 | -0.21 | 11.635
-6.5 | 0.242 | 0.01294 | -0.213 | 18.705
-6 | 0.314 | 0.01126 | -0.217 | 27.869
-5.5 | 0.388 | 0.00964 | -0.221 | 40.279
-5 | 0.482 | 0.00644 | -0.235 | 74.881
-4.5 | 0.556 | 0.00665 | -0.235 | 83.617
-4 | 0.63 | 0.00695 | -0.235 | 90.777
-3.5 | 0.705 | 0.00723 | -0.235 | 97.435
-3 | 0.783 | 0.008 | -0.235 | 97.798
-2.5 | 0.849 | 0.0084 | -0.235 | 101.093
-2 | 0.922 | 0.00792 | -0.235 | 116.337
-1.5 | 0.994 | 0.00754 | -0.235 | 131.74
-1 | 1.065 | 0.00872 | -0.234 | 122.107
-0.5 | 1.136 | 0.00909 | -0.234 | 125.034
0 | 1.199 | 0.00944 | -0.234 | 126.966
0.5 | 1.268 | 0.00987 | -0.234 | 128.444
1 | 1.336 | 0.01034 | -0.234 | 129.206
1.5 | 1.403 | 0.01081 | -0.233 | 129.849
2 | 1.47 | 0.01133 | -0.233 | 129.686
2.5 | 1.536 | 0.01193 | -0.233 | 128.721
3 | 1.601 | 0.01257 | -0.232 | 127.365
3.5 | 1.665 | 0.01325 | -0.232 | 125.674
4 | 1.728 | 0.01398 | -0.232 | 123.535
4.5 | 1.789 | 0.0148 | -0.231 | 120.922
5 | 1.85 | 0.0157 | -0.231 | 117.801
5.5 | 1.908 | 0.01669 | -0.23 | 114.307
6 | 1.965 | 0.01776 | -0.23 | 110.628
6.5 | 2.02 | 0.01897 | -0.229 | 106.494
7 | 2.072 | 0.02026 | -0.229 | 102.275
7.5 | 2.122 | 0.0217 | -0.228 | 97.79
8 | 2.168 | 0.02317 | -0.227 | 93.571
8.5 | 2.211 | 0.02499 | -0.226 | 88.446
9 | 2.248 | 0.02702 | -0.226 | 83.191
9.5 | 2.279 | 0.0293 | -0.225 | 77.788
10 | 2.303 | 0.03183 | -0.224 | 72.354
10.5 | 2.317 | 0.03471 | -0.223 | 66.765
11 | 2.319 | 0.03807 | -0.222 | 60.914
11.5 | 2.303 | 0.04198 | -0.22 | 54.858
12 | 2.261 | 0.04668 | -0.219 | 48.437
12.5 | 2.177 | 0.05263 | -0.217 | 41.367
13 | 1.99 | 0.06101 | -0.215 | 32.623
13.5 | 1.417 | 0.07058 | -0.212 | 20.075
14 | 1.434 | 0.08043 | -0.209 | 17.836
14.5 | 1.422 | 0.10938 | -0.199 | 13.004
15 | 1.419 | 0.13699 | -0.189 | 10.358
15.5 | 1.416 | 0.16904 | -0.178 | 8.377
16 | 1.429 | 0.19354 | -0.171 | 7.382

## 128. Re 14M Mach 0.50 (2)
BIGFOIL.COM POLAR EXPORT
Joukowsky 20.00% thick 7.00% camber
Joukowsky 20.00% thick 7.00% camber |  |  |  | Cl Max: | 2.0677 | at alpha= | 13.5 | deg
XFOIL ncrit=9 |  |  |  | L/D Max: | 531.089 | at alpha= | -0.5 | deg
Re: | 14000000 |  |  | Cd Min: | 0.11728 | at alpha= | 16 | deg
Mach: | 0.5 |  |  | Cl=0 at alpha= | -7.561 | deg
|  |  |  | @ Cl=0.1, Cd= | 0.0022641
|  |  |  | @ Cl=0.4, Cd= | 0.0020473
|  |  |  | @ Cl=0.6, Cd= | 0.0019751
alpha (deg) | Cl | Cd | Cm | Cl/Cd
-16.5 | -0.164 | 0.09272 | -0.167 | -1.7688
-16 | -0.176 | 0.08386 | -0.1737 | -2.0987
-15.5 | -0.1856 | 0.07566 | -0.1792 | -2.4531
-15 | -0.1953 | 0.06764 | -0.1844 | -2.8873
-14.5 | -0.2203 | 0.05852 | -0.1901 | -3.7645
-14 | -0.2511 | 0.04953 | -0.1955 | -5.0697
-13.5 | -0.2906 | 0.0404 | -0.201 | -7.1931
-13 | -0.3395 | 0.03165 | -0.2058 | -10.7267
-12.5 | -0.3997 | 0.02316 | -0.2105 | -17.2582
-12 | -0.4985 | 0.01439 | -0.2165 | -34.6421
-11.5 | -0.6283 | 0.00682 | -0.2262 | -92.1261
-11 | -0.5784 | 0.00405 | -0.2397 | -142.8148
-10.5 | -0.496 | 0.00355 | -0.2403 | -139.7183
-10 | -0.41 | 0.00323 | -0.2401 | -126.935
-9.5 | -0.3251 | 0.00297 | -0.2399 | -109.4613
-9 | -0.2397 | 0.00278 | -0.2396 | -86.223
-8.5 | -0.1558 | 0.00261 | -0.2394 | -59.6935
-8 | -0.072 | 0.00247 | -0.2393 | -29.1498
-7.5 | 0.01 | 0.00238 | -0.2391 | 4.2017
-7 | 0.0921 | 0.00227 | -0.2393 | 40.5727
-6.5 | 0.1722 | 0.00221 | -0.2393 | 77.9186
-6 | 0.2525 | 0.00214 | -0.2395 | 117.9907
-5.5 | 0.3307 | 0.0021 | -0.2397 | 157.4762
-5 | 0.4096 | 0.00204 | -0.2401 | 200.7843
-4.5 | 0.4862 | 0.00201 | -0.2402 | 241.8905
-4 | 0.5633 | 0.00198 | -0.2406 | 284.4949
-3.5 | 0.6386 | 0.00197 | -0.2407 | 324.1624
-3 | 0.7134 | 0.00196 | -0.2409 | 363.9796
-2.5 | 0.7879 | 0.00195 | -0.2411 | 404.0513
-2 | 0.8602 | 0.00197 | -0.241 | 436.6497
-1.5 | 0.9333 | 0.00196 | -0.241 | 476.1735
-1 | 1.0031 | 0.002 | -0.2405 | 501.55
-0.5 | 1.0728 | 0.00202 | -0.2399 | 531.0891
0 | 1.1486 | 0.00668 | -0.2424 | 171.9461
0.5 | 1.2135 | 0.00687 | -0.2409 | 176.6376
1 | 1.2693 | 0.00703 | -0.2375 | 180.5548
1.5 | 1.3191 | 0.0074 | -0.2332 | 178.2568
2 | 1.3762 | 0.00772 | -0.2302 | 178.2642
2.5 | 1.4291 | 0.00816 | -0.2266 | 175.1348
3 | 1.4777 | 0.00877 | -0.2224 | 168.4949
3.5 | 1.5306 | 0.00935 | -0.2189 | 163.7005
4 | 1.5783 | 0.01014 | -0.2147 | 155.6509
4.5 | 1.6239 | 0.0111 | -0.2102 | 146.2973
5 | 1.673 | 0.01204 | -0.2064 | 138.9535
5.5 | 1.716 | 0.01329 | -0.2019 | 129.1196
6 | 1.7526 | 0.0149 | -0.1967 | 117.6242
6.5 | 1.7936 | 0.01649 | -0.1923 | 108.769
7 | 1.8329 | 0.01829 | -0.1878 | 100.2132
7.5 | 1.8648 | 0.02059 | -0.1828 | 90.5682
8 | 1.8935 | 0.02322 | -0.1778 | 81.5461
8.5 | 1.9275 | 0.02578 | -0.1734 | 74.7673
9 | 1.9544 | 0.0289 | -0.1688 | 67.6263
9.5 | 1.9767 | 0.03249 | -0.1642 | 60.8403
10 | 1.9937 | 0.03664 | -0.1597 | 54.4132
10.5 | 2.0123 | 0.04093 | -0.1556 | 49.1644
11 | 2.0301 | 0.04549 | -0.1518 | 44.6274
11.5 | 2.0437 | 0.05058 | -0.1483 | 40.4053
12 | 2.0523 | 0.05632 | -0.1451 | 36.44
12.5 | 2.0566 | 0.06266 | -0.1423 | 32.8216
13 | 2.0632 | 0.06911 | -0.1399 | 29.8539
13.5 | 2.0677 | 0.07597 | -0.1381 | 27.2173
14 | 2.0644 | 0.08389 | -0.1368 | 24.6084
14.5 | 2.0603 | 0.0921 | -0.1361 | 22.3702
15 | 2.0561 | 0.10059 | -0.1359 | 20.4404
15.5 | 2.0548 | 0.10899 | -0.1363 | 18.8531
16 | 2.057 | 0.11728 | -0.1371 | 17.5392

## 129. Re 16M Mach 0.00 (1)
BIGFOIL.COM POLAR EXPORT
Joukowsky 20.00% thick 7.00% camber
Joukowsky 20.00% thick 7.00% camber |  |  |  | Cl Max: | 2.644 | at alpha= | 19 | deg
JavaFoil+Calcfoil stall+Eppler ext transition |  |  |  | L/D Max: | 156.07 | at alpha= | 2 | deg
Re: | 16000000 |  |  | Cd Min: | 0.00534 | at alpha= | -8 | deg
Mach: | 0 |  |  | Cl=0 at alpha= | -8.3145 | deg
|  |  |  | @ Cl=0.1, Cd= | 0.0054175
|  |  |  | @ Cl=0.4, Cd= | 0.0059331
|  |  |  | @ Cl=0.6, Cd= | 0.0064144
alpha (deg) | Cl | Cd | Cm | Cl/Cd
-20 | -1.002 | 0.09388 | -0.149 | -10.674
-19.5 | -0.978 | 0.08848 | -0.15 | -11.049
-19 | -0.951 | 0.08299 | -0.151 | -11.465
-18.5 | -0.923 | 0.07779 | -0.153 | -11.871
-18 | -0.894 | 0.07268 | -0.154 | -12.295
-17.5 | -0.862 | 0.06782 | -0.156 | -12.708
-17 | -0.829 | 0.0626 | -0.157 | -13.241
-16.5 | -0.794 | 0.05808 | -0.159 | -13.666
-16 | -0.757 | 0.05376 | -0.16 | -14.075
-15.5 | -0.718 | 0.04954 | -0.162 | -14.493
-15 | -0.677 | 0.04562 | -0.163 | -14.846
-14.5 | -0.635 | 0.04176 | -0.165 | -15.205
-14 | -0.592 | 0.03778 | -0.167 | -15.663
-13.5 | -0.547 | 0.03435 | -0.169 | -15.914
-13 | -0.5 | 0.03115 | -0.17 | -16.057
-12.5 | -0.452 | 0.02801 | -0.172 | -16.15
-12 | -0.403 | 0.02512 | -0.174 | -16.046
-11.5 | -0.353 | 0.0223 | -0.176 | -15.814
-11 | -0.301 | 0.01966 | -0.178 | -15.306
-10.5 | -0.248 | 0.01734 | -0.181 | -14.293
-10 | -0.194 | 0.01514 | -0.183 | -12.789
-9.5 | -0.138 | 0.01303 | -0.186 | -10.599
-9 | -0.081 | 0.01115 | -0.188 | -7.283
-8.5 | -0.023 | 0.00919 | -0.192 | -2.478
-8 | 0.039 | 0.00534 | -0.202 | 7.274
-7.5 | 0.102 | 0.00542 | -0.202 | 18.786
-7 | 0.165 | 0.00538 | -0.202 | 30.693
-6.5 | 0.229 | 0.00563 | -0.203 | 40.579
-6 | 0.292 | 0.00572 | -0.203 | 51.056
-5.5 | 0.356 | 0.00583 | -0.203 | 61.073
-5 | 0.42 | 0.00598 | -0.203 | 70.178
-4.5 | 0.484 | 0.00612 | -0.203 | 79.042
-4 | 0.548 | 0.00626 | -0.203 | 87.415
-3.5 | 0.612 | 0.00645 | -0.204 | 94.876
-3 | 0.678 | 0.00657 | -0.204 | 103.118
-2.5 | 0.738 | 0.00677 | -0.204 | 108.908
-2 | 0.801 | 0.00698 | -0.204 | 114.766
-1.5 | 0.863 | 0.00722 | -0.204 | 119.658
-1 | 0.926 | 0.00783 | -0.204 | 118.196
-0.5 | 0.988 | 0.00807 | -0.204 | 122.435
0 | 1.05 | 0.00841 | -0.204 | 124.904
0.5 | 1.112 | 0.00875 | -0.204 | 127.151
1 | 1.174 | 0.00915 | -0.204 | 128.304
1.5 | 1.233 | 0.00871 | -0.204 | 141.584
2 | 1.293 | 0.00829 | -0.204 | 156.07
2.5 | 1.353 | 0.00926 | -0.204 | 146.033
3 | 1.412 | 0.0096 | -0.203 | 147.057
3.5 | 1.471 | 0.00996 | -0.203 | 147.72
4 | 1.529 | 0.01036 | -0.203 | 147.642
4.5 | 1.587 | 0.01077 | -0.203 | 147.323
5 | 1.644 | 0.01121 | -0.202 | 146.63
5.5 | 1.701 | 0.01168 | -0.202 | 145.626
6 | 1.756 | 0.01218 | -0.202 | 144.248
6.5 | 1.811 | 0.01271 | -0.202 | 142.535
7 | 1.866 | 0.01328 | -0.201 | 140.523
7.5 | 1.919 | 0.01389 | -0.201 | 138.183
8 | 1.971 | 0.0145 | -0.2 | 135.91
8.5 | 2.022 | 0.01518 | -0.2 | 133.178
9 | 2.072 | 0.01574 | -0.2 | 131.635
9.5 | 2.12 | 0.0165 | -0.199 | 128.521
10 | 2.167 | 0.01732 | -0.199 | 125.109
10.5 | 2.213 | 0.01819 | -0.198 | 121.637
11 | 2.257 | 0.0191 | -0.198 | 118.173
11.5 | 2.299 | 0.02004 | -0.197 | 114.689
12 | 2.339 | 0.02107 | -0.197 | 111.028
12.5 | 2.377 | 0.02214 | -0.196 | 107.362
13 | 2.413 | 0.02328 | -0.195 | 103.664
13.5 | 2.447 | 0.02447 | -0.195 | 100.002
14 | 2.478 | 0.02573 | -0.194 | 96.332
14.5 | 2.507 | 0.02705 | -0.194 | 92.705
15 | 2.534 | 0.02844 | -0.193 | 89.069
15.5 | 2.557 | 0.02975 | -0.192 | 85.963
16 | 2.578 | 0.03133 | -0.192 | 82.293
16.5 | 2.596 | 0.03301 | -0.191 | 78.649
17 | 2.612 | 0.03481 | -0.19 | 75.05
17.5 | 2.624 | 0.03664 | -0.189 | 71.626
18 | 2.634 | 0.03863 | -0.189 | 68.17
18.5 | 2.64 | 0.04077 | -0.188 | 64.768
19 | 2.644 | 0.04292 | -0.187 | 61.602
19.5 | 2.644 | 0.04529 | -0.186 | 58.376
20 | 2.641 | 0.0478 | -0.185 | 55.255

## 130. Re 16M Mach 0.00 (2)
BIGFOIL.COM POLAR EXPORT
Joukowsky 20.00% thick 7.00% camber
Joukowsky 20.00% thick 7.00% camber |  |  |  | Cl Max: | 2.1775 | at alpha= | 20 | deg
XFOIL ncrit=9 |  |  |  | L/D Max: | 197.457 | at alpha= | 4.5 | deg
Re: | 16000000 |  |  | Cd Min: | 0.08072 | at alpha= | 20 | deg
Mach: | 0 |  |  | Cl=0 at alpha= | -8.035 | deg
|  |  |  | @ Cl=0.1, Cd= | 0.005821
|  |  |  | @ Cl=0.4, Cd= | 0.0055037
|  |  |  | @ Cl=0.6, Cd= | 0.00546
alpha (deg) | Cl | Cd | Cm | Cl/Cd
-20 | -0.9757 | 0.04236 | -0.182 | -23.0335
-19.5 | -1.026 | 0.03425 | -0.1854 | -29.9562
-19 | -1.08 | 0.0269 | -0.1869 | -40.1487
-18.5 | -1.1441 | 0.01988 | -0.1856 | -57.5503
-18 | -1.161 | 0.01421 | -0.1894 | -81.703
-17.5 | -1.1165 | 0.01312 | -0.1901 | -85.0991
-17 | -1.0675 | 0.01214 | -0.1908 | -87.9325
-16.5 | -1.0155 | 0.01138 | -0.1915 | -89.2355
-16 | -0.96 | 0.01078 | -0.1922 | -89.0538
-15.5 | -0.9035 | 0.0103 | -0.1928 | -87.7184
-15 | -0.8462 | 0.00975 | -0.1936 | -86.7897
-14.5 | -0.7881 | 0.00928 | -0.1943 | -84.9246
-14 | -0.7288 | 0.00893 | -0.195 | -81.6125
-13.5 | -0.6692 | 0.00854 | -0.1958 | -78.3607
-13 | -0.6094 | 0.00817 | -0.1966 | -74.59
-12.5 | -0.5486 | 0.00789 | -0.1974 | -69.5311
-12 | -0.4882 | 0.00759 | -0.1982 | -64.3215
-11.5 | -0.4269 | 0.0073 | -0.1991 | -58.4795
-11 | -0.3659 | 0.00709 | -0.1998 | -51.6079
-10.5 | -0.3042 | 0.00682 | -0.2007 | -44.6041
-10 | -0.2429 | 0.00667 | -0.2015 | -36.4168
-9.5 | -0.1809 | 0.00643 | -0.2024 | -28.1337
-9 | -0.1194 | 0.00632 | -0.2031 | -18.8924
-8.5 | -0.0572 | 0.00612 | -0.204 | -9.3464
-8 | 0.0043 | 0.00602 | -0.2047 | 0.71429
-7.5 | 0.0665 | 0.00587 | -0.2056 | 11.3288
-7 | 0.128 | 0.00578 | -0.2064 | 22.1453
-6.5 | 0.1902 | 0.00569 | -0.2072 | 33.4271
-6 | 0.2516 | 0.00562 | -0.2079 | 44.7687
-5.5 | 0.3136 | 0.00554 | -0.2087 | 56.6065
-5 | 0.3749 | 0.00552 | -0.2094 | 67.9167
-4.5 | 0.4365 | 0.00548 | -0.2101 | 79.6533
-4 | 0.4979 | 0.00545 | -0.2108 | 91.3578
-3.5 | 0.5588 | 0.00546 | -0.2114 | 102.3443
-3 | 0.6201 | 0.00546 | -0.2121 | 113.5714
-2.5 | 0.6803 | 0.00551 | -0.2126 | 123.4664
-2 | 0.7412 | 0.00552 | -0.2132 | 134.2754
-1.5 | 0.8012 | 0.00558 | -0.2137 | 143.5842
-1 | 0.8608 | 0.00566 | -0.2141 | 152.0848
-0.5 | 0.9208 | 0.00572 | -0.2146 | 160.979
0 | 0.9795 | 0.00584 | -0.2149 | 167.7226
0.5 | 1.0383 | 0.00594 | -0.2152 | 174.798
1 | 1.0969 | 0.00605 | -0.2154 | 181.3058
1.5 | 1.1538 | 0.00624 | -0.2154 | 184.9038
2 | 1.2107 | 0.0064 | -0.2154 | 189.1719
2.5 | 1.2677 | 0.00655 | -0.2155 | 193.542
3 | 1.3228 | 0.00677 | -0.2151 | 195.3914
3.5 | 1.3765 | 0.00703 | -0.2146 | 195.8037
4 | 1.4302 | 0.00726 | -0.2141 | 196.9972
4.5 | 1.4829 | 0.00751 | -0.2134 | 197.4567
5 | 1.5332 | 0.00781 | -0.2122 | 196.3124
5.5 | 1.5806 | 0.00816 | -0.2106 | 193.701
6 | 1.6199 | 0.00852 | -0.2074 | 190.1291
6.5 | 1.6551 | 0.00889 | -0.2034 | 186.1755
7 | 1.691 | 0.00935 | -0.1997 | 180.8556
7.5 | 1.7254 | 0.0099 | -0.1959 | 174.2828
8 | 1.7575 | 0.01059 | -0.192 | 165.9585
8.5 | 1.7887 | 0.01137 | -0.188 | 157.3175
9 | 1.8228 | 0.01214 | -0.1847 | 150.1483
9.5 | 1.8532 | 0.01307 | -0.181 | 141.7904
10 | 1.8805 | 0.01421 | -0.177 | 132.3364
10.5 | 1.9071 | 0.01548 | -0.1732 | 123.1977
11 | 1.9337 | 0.01686 | -0.1695 | 114.6916
11.5 | 1.9573 | 0.01848 | -0.1658 | 105.9145
12 | 1.9793 | 0.02029 | -0.162 | 97.5505
12.5 | 2.0032 | 0.02213 | -0.1588 | 90.5197
13 | 2.0245 | 0.02425 | -0.1555 | 83.4845
13.5 | 2.0446 | 0.02658 | -0.1524 | 76.9225
14 | 2.0629 | 0.02919 | -0.1494 | 70.6715
14.5 | 2.0804 | 0.03166 | -0.1465 | 65.7107
15 | 2.0945 | 0.03488 | -0.1436 | 60.0487
15.5 | 2.1062 | 0.03845 | -0.1409 | 54.7776
16 | 2.1276 | 0.04128 | -0.139 | 51.5407
16.5 | 2.137 | 0.04537 | -0.1368 | 47.1016
17 | 2.145 | 0.04974 | -0.1348 | 43.1242
17.5 | 2.1538 | 0.05422 | -0.1331 | 39.7233
18 | 2.1588 | 0.05921 | -0.1316 | 36.4601
18.5 | 2.1658 | 0.06417 | -0.1305 | 33.751
19 | 2.1693 | 0.06962 | -0.1296 | 31.1591
19.5 | 2.176 | 0.07476 | -0.1289 | 29.1065
20 | 2.1775 | 0.08072 | -0.1286 | 26.976

## 131. Re 16M Mach 0.10 (1)
BIGFOIL.COM POLAR EXPORT
Joukowsky 20.00% thick 7.00% camber
Joukowsky 20.00% thick 7.00% camber |  |  |  | Cl Max: | 2.631 | at alpha= | 19 | deg
JavaFoil+Calcfoil stall+Eppler ext transition |  |  |  | L/D Max: | 155.512 | at alpha= | 2 | deg
Re: | 16000000 |  |  | Cd Min: | 0.00542 | at alpha= | -7 | deg
Mach: | 0.1 |  |  | Cl=0 at alpha= | -8.3115 | deg
|  |  |  | @ Cl=0.1, Cd= | 0.0055166
|  |  |  | @ Cl=0.4, Cd= | 0.0059519
|  |  |  | @ Cl=0.6, Cd= | 0.0064085
alpha (deg) | Cl | Cd | Cm | Cl/Cd
-20 | -0.992 | 0.09632 | -0.149 | -10.294
-19.5 | -0.969 | 0.09049 | -0.15 | -10.707
-19 | -0.944 | 0.08515 | -0.151 | -11.085
-18.5 | -0.917 | 0.07978 | -0.153 | -11.495
-18 | -0.888 | 0.07455 | -0.154 | -11.917
-17.5 | -0.858 | 0.06934 | -0.156 | -12.372
-17 | -0.826 | 0.06423 | -0.157 | -12.856
-16.5 | -0.791 | 0.05942 | -0.159 | -13.319
-16 | -0.755 | 0.05499 | -0.16 | -13.729
-15.5 | -0.717 | 0.05085 | -0.162 | -14.094
-15 | -0.677 | 0.04672 | -0.164 | -14.481
-14.5 | -0.635 | 0.04274 | -0.165 | -14.853
-14 | -0.592 | 0.03884 | -0.167 | -15.235
-13.5 | -0.547 | 0.03517 | -0.169 | -15.552
-13 | -0.501 | 0.0319 | -0.171 | -15.692
-12.5 | -0.453 | 0.02882 | -0.173 | -15.711
-12 | -0.404 | 0.02588 | -0.175 | -15.597
-11.5 | -0.353 | 0.023 | -0.177 | -15.356
-11 | -0.301 | 0.02034 | -0.179 | -14.817
-10.5 | -0.248 | 0.01785 | -0.181 | -13.911
-10 | -0.194 | 0.01561 | -0.183 | -12.424
-9.5 | -0.138 | 0.01354 | -0.186 | -10.22
-9 | -0.081 | 0.01157 | -0.189 | -7.029
-8.5 | -0.023 | 0.00978 | -0.192 | -2.33
-8 | 0.038 | 0.0082 | -0.197 | 4.628
-7.5 | 0.102 | 0.00543 | -0.203 | 18.844
-7 | 0.166 | 0.00542 | -0.203 | 30.633
-6.5 | 0.23 | 0.00564 | -0.204 | 40.756
-6 | 0.294 | 0.00575 | -0.204 | 51.033
-5.5 | 0.358 | 0.00586 | -0.204 | 61.035
-5 | 0.422 | 0.006 | -0.204 | 70.364
-4.5 | 0.486 | 0.00613 | -0.204 | 79.353
-4 | 0.55 | 0.00627 | -0.204 | 87.757
-3.5 | 0.615 | 0.00645 | -0.205 | 95.224
-3 | 0.681 | 0.00658 | -0.205 | 103.521
-2.5 | 0.741 | 0.0068 | -0.205 | 109.1
-2 | 0.805 | 0.00702 | -0.205 | 114.562
-1.5 | 0.868 | 0.00726 | -0.205 | 119.442
-1 | 0.931 | 0.00787 | -0.205 | 118.296
-0.5 | 0.993 | 0.00817 | -0.205 | 121.515
0 | 1.055 | 0.00844 | -0.205 | 125.039
0.5 | 1.118 | 0.00886 | -0.205 | 126.127
1 | 1.179 | 0.00877 | -0.205 | 134.403
1.5 | 1.239 | 0.00841 | -0.205 | 147.354
2 | 1.299 | 0.00835 | -0.205 | 155.512
2.5 | 1.359 | 0.00933 | -0.205 | 145.637
3 | 1.419 | 0.00967 | -0.204 | 146.642
3.5 | 1.478 | 0.01004 | -0.204 | 147.141
4 | 1.536 | 0.01045 | -0.204 | 146.984
4.5 | 1.594 | 0.01087 | -0.204 | 146.675
5 | 1.651 | 0.01132 | -0.203 | 145.835
5.5 | 1.708 | 0.01179 | -0.203 | 144.83
6 | 1.764 | 0.0123 | -0.203 | 143.4
6.5 | 1.819 | 0.01285 | -0.202 | 141.605
7 | 1.873 | 0.01343 | -0.202 | 139.442
7.5 | 1.926 | 0.01404 | -0.202 | 137.176
8 | 1.979 | 0.01469 | -0.201 | 134.695
8.5 | 2.03 | 0.01539 | -0.201 | 131.93
9 | 2.08 | 0.01596 | -0.2 | 130.282
9.5 | 2.128 | 0.01675 | -0.2 | 127.059
10 | 2.175 | 0.0176 | -0.2 | 123.59
10.5 | 2.22 | 0.0185 | -0.199 | 120.003
11 | 2.264 | 0.01943 | -0.199 | 116.518
11.5 | 2.306 | 0.02041 | -0.198 | 112.965
12 | 2.345 | 0.02146 | -0.197 | 109.281
12.5 | 2.383 | 0.02258 | -0.197 | 105.564
13 | 2.418 | 0.02375 | -0.196 | 101.818
13.5 | 2.451 | 0.02498 | -0.196 | 98.156
14 | 2.482 | 0.02627 | -0.195 | 94.467
14.5 | 2.51 | 0.02766 | -0.194 | 90.733
15 | 2.535 | 0.02909 | -0.194 | 87.154
15.5 | 2.558 | 0.03049 | -0.193 | 83.881
16 | 2.577 | 0.03213 | -0.192 | 80.207
16.5 | 2.594 | 0.03388 | -0.192 | 76.553
17 | 2.608 | 0.03574 | -0.191 | 72.963
17.5 | 2.618 | 0.03769 | -0.19 | 69.45
18 | 2.625 | 0.03979 | -0.189 | 65.975
18.5 | 2.629 | 0.04202 | -0.189 | 62.574
19 | 2.631 | 0.04429 | -0.188 | 59.397
19.5 | 2.628 | 0.04679 | -0.187 | 56.164
20 | 2.622 | 0.04948 | -0.186 | 52.997

## 132. Re 16M Mach 0.10 (2)
BIGFOIL.COM POLAR EXPORT
Joukowsky 20.00% thick 7.00% camber
Joukowsky 20.00% thick 7.00% camber |  |  |  | Cl Max: | 2.1681 | at alpha= | 19 | deg
XFOIL ncrit=9 |  |  |  | L/D Max: | 197.262 | at alpha= | 4.5 | deg
Re: | 16000000 |  |  | Cd Min: | 0.08513 | at alpha= | 20 | deg
Mach: | 0.1 |  |  | Cl=0 at alpha= | -8.0202 | deg
|  |  |  | @ Cl=0.1, Cd= | 0.0058454
|  |  |  | @ Cl=0.4, Cd= | 0.0055248
|  |  |  | @ Cl=0.6, Cd= | 0.0054738
alpha (deg) | Cl | Cd | Cm | Cl/Cd
-20 | -0.9044 | 0.04997 | -0.1799 | -18.0989
-19.5 | -0.9538 | 0.04115 | -0.1847 | -23.1786
-19 | -1.0077 | 0.03296 | -0.188 | -30.5734
-18.5 | -1.0689 | 0.0252 | -0.1895 | -42.4167
-18 | -1.1432 | 0.01813 | -0.187 | -63.0557
-17.5 | -1.1253 | 0.01387 | -0.1923 | -81.1319
-17 | -1.0779 | 0.01275 | -0.1931 | -84.5412
-16.5 | -1.0273 | 0.01182 | -0.1937 | -86.912
-16 | -0.9723 | 0.01108 | -0.1943 | -87.7527
-15.5 | -0.9153 | 0.01057 | -0.1948 | -86.5941
-15 | -0.8572 | 0.01002 | -0.1955 | -85.5489
-14.5 | -0.7988 | 0.00948 | -0.1962 | -84.2616
-14 | -0.7388 | 0.00908 | -0.1969 | -81.3656
-13.5 | -0.6784 | 0.0087 | -0.1975 | -77.977
-13 | -0.6179 | 0.00829 | -0.1983 | -74.5356
-12.5 | -0.5565 | 0.00798 | -0.199 | -69.7368
-12 | -0.4952 | 0.0077 | -0.1997 | -64.3117
-11.5 | -0.4332 | 0.00737 | -0.2006 | -58.7788
-11 | -0.3715 | 0.00717 | -0.2013 | -51.8131
-10.5 | -0.3091 | 0.00688 | -0.2021 | -44.9273
-10 | -0.2471 | 0.00673 | -0.2028 | -36.7162
-9.5 | -0.1844 | 0.00648 | -0.2037 | -28.4568
-9 | -0.1224 | 0.00636 | -0.2044 | -19.2453
-8.5 | -0.0595 | 0.00615 | -0.2053 | -9.6748
-8 | 0.0025 | 0.00606 | -0.206 | 0.41254
-7.5 | 0.0654 | 0.00589 | -0.2068 | 11.1036
-7 | 0.1275 | 0.00581 | -0.2075 | 21.9449
-6.5 | 0.1902 | 0.00571 | -0.2083 | 33.31
-6 | 0.2522 | 0.00564 | -0.2091 | 44.7163
-5.5 | 0.3146 | 0.00557 | -0.2098 | 56.4811
-5 | 0.3765 | 0.00554 | -0.2105 | 67.9603
-4.5 | 0.4385 | 0.0055 | -0.2112 | 79.7273
-4 | 0.5005 | 0.00546 | -0.2119 | 91.6667
-3.5 | 0.5618 | 0.00548 | -0.2125 | 102.5182
-3 | 0.6235 | 0.00547 | -0.2132 | 113.9854
-2.5 | 0.6842 | 0.00552 | -0.2137 | 123.9493
-2 | 0.7455 | 0.00553 | -0.2143 | 134.8101
-1.5 | 0.806 | 0.00559 | -0.2148 | 144.186
-1 | 0.866 | 0.00568 | -0.2152 | 152.4648
-0.5 | 0.9265 | 0.00574 | -0.2157 | 161.4111
0 | 0.9855 | 0.00586 | -0.2159 | 168.1741
0.5 | 1.0447 | 0.00596 | -0.2162 | 175.2852
1 | 1.1036 | 0.00608 | -0.2164 | 181.5132
1.5 | 1.1609 | 0.00626 | -0.2164 | 185.4473
2 | 1.2182 | 0.00643 | -0.2164 | 189.4557
2.5 | 1.2755 | 0.00658 | -0.2164 | 193.845
3 | 1.3309 | 0.00681 | -0.216 | 195.4332
3.5 | 1.3848 | 0.00707 | -0.2154 | 195.8699
4 | 1.4386 | 0.0073 | -0.2148 | 197.0685
4.5 | 1.4913 | 0.00756 | -0.2139 | 197.2619
5 | 1.5415 | 0.00786 | -0.2127 | 196.1196
5.5 | 1.5882 | 0.00822 | -0.2108 | 193.2117
6 | 1.6229 | 0.00858 | -0.2065 | 189.1492
6.5 | 1.6607 | 0.00897 | -0.203 | 185.1394
7 | 1.697 | 0.00946 | -0.1993 | 179.3869
7.5 | 1.7312 | 0.01005 | -0.1955 | 172.2587
8 | 1.7631 | 0.01078 | -0.1914 | 163.5529
8.5 | 1.7938 | 0.01162 | -0.1873 | 154.3718
9 | 1.8269 | 0.01244 | -0.1838 | 146.8569
9.5 | 1.8599 | 0.01336 | -0.1804 | 139.2141
10 | 1.8867 | 0.01458 | -0.1763 | 129.4033
10.5 | 1.9118 | 0.01597 | -0.1722 | 119.712
11 | 1.9349 | 0.01758 | -0.1682 | 110.0626
11.5 | 1.9611 | 0.01915 | -0.1647 | 102.4073
12 | 1.9861 | 0.0209 | -0.1613 | 95.0287
12.5 | 2.0087 | 0.02291 | -0.1579 | 87.6779
13 | 2.0269 | 0.02533 | -0.1543 | 80.0197
13.5 | 2.0447 | 0.02794 | -0.151 | 73.1818
14.5 | 2.0857 | 0.03285 | -0.1456 | 63.4916
15 | 2.0988 | 0.03627 | -0.1427 | 57.866
15.5 | 2.1097 | 0.04004 | -0.14 | 52.6898
16 | 2.1254 | 0.04356 | -0.1379 | 48.7925
16.5 | 2.1337 | 0.0479 | -0.1357 | 44.5449
17 | 2.1419 | 0.05243 | -0.1339 | 40.8526
17.5 | 2.1544 | 0.05661 | -0.1324 | 38.0569
18 | 2.1611 | 0.06155 | -0.131 | 35.1113
18.5 | 2.1663 | 0.06683 | -0.1299 | 32.4151
19 | 2.1681 | 0.07264 | -0.1291 | 29.8472
19.5 | 2.1675 | 0.0789 | -0.1286 | 27.4715
20 | 2.168 | 0.08513 | -0.1284 | 25.4669

## 133. Re 16M Mach 0.25 (1)
BIGFOIL.COM POLAR EXPORT
Joukowsky 20.00% thick 7.00% camber
Joukowsky 20.00% thick 7.00% camber |  |  |  | Cl Max: | 2.559 | at alpha= | 16.5 | deg
JavaFoil+Calcfoil stall+Eppler ext transition |  |  |  | L/D Max: | 151.743 | at alpha= | 1.5 | deg
Re: | 16000000 |  |  | Cd Min: | 0.00554 | at alpha= | -7 | deg
Mach: | 0.25 |  |  | Cl=0 at alpha= | -8.3115 | deg
|  |  |  | @ Cl=0.1, Cd= | 0.0085851
|  |  |  | @ Cl=0.4, Cd= | 0.005995
|  |  |  | @ Cl=0.6, Cd= | 0.0064526
alpha (deg) | Cl | Cd | Cm | Cl/Cd
-20 | -0.904 | 0.11107 | -0.147 | -8.14
-19.5 | -0.894 | 0.10397 | -0.149 | -8.602
-19 | -0.881 | 0.09762 | -0.15 | -9.025
-18.5 | -0.865 | 0.09124 | -0.152 | -9.478
-18 | -0.845 | 0.08513 | -0.153 | -9.93
-17.5 | -0.823 | 0.07935 | -0.155 | -10.371
-17 | -0.798 | 0.07352 | -0.157 | -10.852
-16.5 | -0.77 | 0.06793 | -0.159 | -11.332
-16 | -0.739 | 0.06267 | -0.16 | -11.793
-15.5 | -0.705 | 0.05788 | -0.162 | -12.187
-15 | -0.669 | 0.05312 | -0.164 | -12.591
-14.5 | -0.63 | 0.04862 | -0.166 | -12.959
-14 | -0.589 | 0.04433 | -0.168 | -13.292
-13.5 | -0.546 | 0.04017 | -0.17 | -13.602
-13 | -0.501 | 0.03647 | -0.172 | -13.749
-12.5 | -0.455 | 0.03301 | -0.174 | -13.77
-12 | -0.406 | 0.02967 | -0.176 | -13.689
-11.5 | -0.356 | 0.02649 | -0.178 | -13.435
-11 | -0.304 | 0.02348 | -0.18 | -12.952
-10.5 | -0.251 | 0.02087 | -0.183 | -12.016
-10 | -0.196 | 0.01834 | -0.185 | -10.682
-9.5 | -0.14 | 0.016 | -0.187 | -8.737
-9 | -0.082 | 0.01396 | -0.19 | -5.884
-8.5 | -0.023 | 0.01206 | -0.193 | -1.904
-8 | 0.038 | 0.01014 | -0.196 | 3.735
-7.5 | 0.101 | 0.00856 | -0.201 | 11.824
-7 | 0.17 | 0.00554 | -0.209 | 30.709
-6.5 | 0.236 | 0.00556 | -0.209 | 42.413
-6 | 0.301 | 0.00579 | -0.209 | 52.013
-5.5 | 0.367 | 0.00592 | -0.21 | 62.038
-5 | 0.433 | 0.00607 | -0.21 | 71.398
-4.5 | 0.499 | 0.00622 | -0.21 | 80.221
-4 | 0.565 | 0.00632 | -0.21 | 89.426
-3.5 | 0.631 | 0.00657 | -0.21 | 96.136
-3 | 0.7 | 0.0068 | -0.21 | 102.911
-2.5 | 0.762 | 0.00694 | -0.21 | 109.689
-2 | 0.826 | 0.0072 | -0.211 | 114.851
-1.5 | 0.891 | 0.00784 | -0.211 | 113.7
-1 | 0.956 | 0.00807 | -0.211 | 118.416
-0.5 | 1.02 | 0.00844 | -0.211 | 120.858
0 | 1.084 | 0.00888 | -0.211 | 122.057
0.5 | 1.146 | 0.00845 | -0.211 | 135.575
1 | 1.208 | 0.00842 | -0.21 | 143.406
1.5 | 1.27 | 0.00837 | -0.21 | 151.743
2 | 1.332 | 0.00937 | -0.21 | 142.116
2.5 | 1.393 | 0.00973 | -0.21 | 143.23
3 | 1.454 | 0.01011 | -0.21 | 143.843
3.5 | 1.514 | 0.01051 | -0.209 | 144.027
4 | 1.574 | 0.01096 | -0.209 | 143.578
4.5 | 1.632 | 0.01144 | -0.209 | 142.657
5 | 1.691 | 0.01195 | -0.209 | 141.538
5.5 | 1.748 | 0.01249 | -0.208 | 139.961
6 | 1.805 | 0.01306 | -0.208 | 138.224
6.5 | 1.86 | 0.01368 | -0.208 | 136.021
7 | 1.915 | 0.01435 | -0.207 | 133.491
7.5 | 1.969 | 0.01505 | -0.207 | 130.772
8 | 2.021 | 0.01581 | -0.206 | 127.791
8.5 | 2.072 | 0.01661 | -0.206 | 124.745
9 | 2.121 | 0.01733 | -0.205 | 122.382
9.5 | 2.169 | 0.01824 | -0.205 | 118.932
10 | 2.215 | 0.01924 | -0.204 | 115.111
10.5 | 2.259 | 0.0203 | -0.204 | 111.254
11 | 2.301 | 0.02143 | -0.203 | 107.357
11.5 | 2.34 | 0.02262 | -0.203 | 103.468
12 | 2.377 | 0.02388 | -0.202 | 99.529
12.5 | 2.411 | 0.02524 | -0.201 | 95.525
13 | 2.442 | 0.02667 | -0.201 | 91.563
13.5 | 2.469 | 0.02818 | -0.2 | 87.636
14 | 2.494 | 0.02982 | -0.199 | 83.649
14.5 | 2.515 | 0.03155 | -0.199 | 79.708
15 | 2.532 | 0.03316 | -0.198 | 76.355
15.5 | 2.546 | 0.03519 | -0.197 | 72.342
16 | 2.554 | 0.03728 | -0.196 | 68.513
16.5 | 2.559 | 0.03956 | -0.195 | 64.67
17 | 2.559 | 0.04201 | -0.195 | 60.931
17.5 | 2.554 | 0.04463 | -0.194 | 57.228
18 | 2.545 | 0.04742 | -0.193 | 53.67
18.5 | 2.531 | 0.05036 | -0.192 | 50.258
19 | 2.512 | 0.05355 | -0.191 | 46.909
19.5 | 2.487 | 0.05704 | -0.19 | 43.611
20 | 2.458 | 0.0607 | -0.189 | 40.504

## 134. Re 16M Mach 0.25 (2)
BIGFOIL.COM POLAR EXPORT
Joukowsky 20.00% thick 7.00% camber
Joukowsky 20.00% thick 7.00% camber |  |  |  | Cl Max: | 2.1419 | at alpha= | 17.5 | deg
XFOIL ncrit=9 |  |  |  | L/D Max: | 196.618 | at alpha= | 4 | deg
Re: | 16000000 |  |  | Cd Min: | 0.10676 | at alpha= | 20 | deg
Mach: | 0.25 |  |  | Cl=0 at alpha= | -7.9425 | deg
|  |  |  | @ Cl=0.1, Cd= | 0.0059965
|  |  |  | @ Cl=0.4, Cd= | 0.0056054
|  |  |  | @ Cl=0.6, Cd= | 0.0055698
alpha (deg) | Cl | Cd | Cm | Cl/Cd
-20 | -0.6189 | 0.08494 | -0.1653 | -7.2863
-19 | -0.6908 | 0.06592 | -0.1793 | -10.4794
-18.5 | -0.7225 | 0.05768 | -0.185 | -12.526
-17.5 | -0.8234 | 0.03968 | -0.1961 | -20.751
-17 | -0.8972 | 0.03063 | -0.1997 | -29.2915
-16.5 | -0.9707 | 0.02293 | -0.1996 | -42.3332
-16 | -1.0216 | 0.01553 | -0.2022 | -65.7824
-15.5 | -0.9768 | 0.01274 | -0.2061 | -76.6719
-15 | -0.9196 | 0.01164 | -0.2066 | -79.0034
-14.5 | -0.8585 | 0.01093 | -0.2068 | -78.5453
-14 | -0.7955 | 0.01025 | -0.2071 | -77.6098
-13.5 | -0.7321 | 0.0096 | -0.2075 | -76.2604
-13 | -0.6669 | 0.00914 | -0.2077 | -72.965
-12.5 | -0.6017 | 0.00868 | -0.2081 | -69.3203
-12 | -0.5361 | 0.00825 | -0.2085 | -64.9818
-11.5 | -0.4699 | 0.00792 | -0.209 | -59.3308
-11 | -0.4041 | 0.00756 | -0.2095 | -53.4524
-10.5 | -0.3377 | 0.0073 | -0.2099 | -46.2603
-10 | -0.2718 | 0.007 | -0.2105 | -38.8286
-9.5 | -0.2054 | 0.00679 | -0.211 | -30.2504
-9 | -0.1395 | 0.00657 | -0.2116 | -21.2329
-8.5 | -0.0732 | 0.00638 | -0.2123 | -11.4734
-8 | -0.0076 | 0.00622 | -0.2129 | -1.2219
-7.5 | 0.0585 | 0.00606 | -0.2135 | 9.6535
-7 | 0.1239 | 0.00596 | -0.2141 | 20.7886
-6.5 | 0.1896 | 0.00582 | -0.2148 | 32.5773
-6 | 0.2548 | 0.00575 | -0.2155 | 44.313
-5.5 | 0.32 | 0.00569 | -0.2161 | 56.239
-5 | 0.385 | 0.00561 | -0.2168 | 68.6275
-4.5 | 0.4495 | 0.00559 | -0.2174 | 80.4114
-4 | 0.5143 | 0.00555 | -0.2181 | 92.6667
-3.5 | 0.578 | 0.00558 | -0.2186 | 103.5842
-3 | 0.6426 | 0.00555 | -0.2192 | 115.7838
-2.5 | 0.7058 | 0.0056 | -0.2197 | 126.0357
-2 | 0.7693 | 0.00562 | -0.2202 | 136.8861
-1.5 | 0.8324 | 0.00568 | -0.2207 | 146.5493
-1 | 0.8944 | 0.00579 | -0.221 | 154.4732
-0.5 | 0.9574 | 0.00583 | -0.2214 | 164.2196
0 | 1.0186 | 0.00596 | -0.2216 | 170.906
0.5 | 1.0795 | 0.0061 | -0.2217 | 176.9672
1 | 1.1407 | 0.00621 | -0.2218 | 183.6876
1.5 | 1.2 | 0.0064 | -0.2216 | 187.5
2 | 1.2587 | 0.00658 | -0.2213 | 191.2918
2.5 | 1.3176 | 0.00676 | -0.221 | 194.9112
3 | 1.3741 | 0.007 | -0.2203 | 196.3
3.5 | 1.4284 | 0.00728 | -0.2192 | 196.2088
4 | 1.4825 | 0.00754 | -0.218 | 196.618
4.5 | 1.5344 | 0.00782 | -0.2164 | 196.2148
5 | 1.572 | 0.00815 | -0.212 | 192.8834
5.5 | 1.6091 | 0.00862 | -0.2077 | 186.6705
6 | 1.65 | 0.00907 | -0.2042 | 181.9184
6.5 | 1.6895 | 0.0096 | -0.2006 | 175.9896
7 | 1.7249 | 0.0103 | -0.1965 | 167.466
7.5 | 1.7578 | 0.01115 | -0.1922 | 157.6502
8 | 1.7903 | 0.0121 | -0.1879 | 147.9587
8.5 | 1.8259 | 0.01304 | -0.1843 | 140.023
9 | 1.8583 | 0.01419 | -0.1804 | 130.9584
9.5 | 1.8862 | 0.01561 | -0.1761 | 120.8328
10 | 1.9114 | 0.01727 | -0.1717 | 110.6775
10.5 | 1.9353 | 0.01915 | -0.1674 | 101.0601
11 | 1.9604 | 0.02111 | -0.1636 | 92.8659
11.5 | 1.9874 | 0.0231 | -0.1601 | 86.0346
12 | 2.0103 | 0.02546 | -0.1565 | 78.9592
12.5 | 2.0287 | 0.02829 | -0.1528 | 71.7109
13 | 2.0453 | 0.03142 | -0.1493 | 65.0955
13.5 | 2.0621 | 0.03474 | -0.1462 | 59.3581
14 | 2.0802 | 0.03813 | -0.1434 | 54.5555
14.5 | 2.0926 | 0.04183 | -0.1406 | 50.0263
15 | 2.1016 | 0.04635 | -0.138 | 45.342
15.5 | 2.1126 | 0.05085 | -0.1357 | 41.5457
16 | 2.1218 | 0.05572 | -0.1338 | 38.0797
16.5 | 2.1272 | 0.06114 | -0.132 | 34.7923
17 | 2.1299 | 0.06705 | -0.1306 | 31.7658
17.5 | 2.1419 | 0.07201 | -0.1296 | 29.7445
18 | 2.1419 | 0.07854 | -0.1288 | 27.2715
18.5 | 2.1417 | 0.08524 | -0.1284 | 25.1255
19 | 2.1412 | 0.09212 | -0.1283 | 23.2436
19.5 | 2.1369 | 0.09956 | -0.1286 | 21.4634
20 | 2.1349 | 0.10676 | -0.1293 | 19.9972

## 135. Re 16M Mach 0.50 (1)
BIGFOIL.COM POLAR EXPORT
Joukowsky 20.00% thick 7.00% camber
Joukowsky 20.00% thick 7.00% camber |  |  |  | Cl Max: | 2.321 | at alpha= | 11 | deg
JavaFoil+Calcfoil stall+Eppler ext transition |  |  |  | L/D Max: | 130.417 | at alpha= | 1.5 | deg
Re: | 16000000 |  |  | Cd Min: | 0.00644 | at alpha= | -5 | deg
Mach: | 0.5 |  |  | Cl=0 at alpha= | -8.3125 | deg
|  |  |  | @ Cl=0.1, Cd= | 0.016832
|  |  |  | @ Cl=0.4, Cd= | 0.0091293
|  |  |  | @ Cl=0.6, Cd= | 0.0067824
alpha (deg) | Cl | Cd | Cm | Cl/Cd
-20 | -0.704 | 0.20021 | -0.141 | -3.514
-19.5 | -0.674 | 0.17976 | -0.143 | -3.751
-19 | -0.643 | 0.18811 | -0.14 | -3.416
-18.5 | -0.613 | 0.17542 | -0.14 | -3.494
-18 | -0.584 | 0.15407 | -0.142 | -3.788
-17.5 | -0.552 | 0.16403 | -0.138 | -3.363
-17 | -0.523 | 0.14173 | -0.14 | -3.688
-16.5 | -0.491 | 0.14449 | -0.137 | -3.4
-16 | -0.462 | 0.12738 | -0.139 | -3.628
-15.5 | -0.431 | 0.12125 | -0.137 | -3.557
-15 | -0.403 | 0.10723 | -0.143 | -3.759
-14.5 | -0.374 | 0.09638 | -0.147 | -3.883
-14 | -0.35 | 0.07531 | -0.163 | -4.651
-13.5 | -0.318 | 0.07613 | -0.16 | -4.179
-13 | -0.288 | 0.07311 | -0.161 | -3.934
-12.5 | -0.34 | 0.06671 | -0.165 | -5.103
-12 | -0.359 | 0.05586 | -0.173 | -6.428
-11.5 | -0.335 | 0.04774 | -0.178 | -7.012
-11 | -0.297 | 0.04176 | -0.183 | -7.105
-10.5 | -0.251 | 0.0367 | -0.187 | -6.832
-10 | -0.2 | 0.03183 | -0.191 | -6.272
-9.5 | -0.144 | 0.02813 | -0.194 | -5.121
-9 | -0.085 | 0.02472 | -0.197 | -3.451
-8.5 | -0.024 | 0.02145 | -0.201 | -1.119
-8 | 0.04 | 0.0189 | -0.204 | 2.097
-7.5 | 0.105 | 0.01666 | -0.207 | 6.321
-7 | 0.173 | 0.0145 | -0.21 | 11.923
-6.5 | 0.242 | 0.01263 | -0.214 | 19.196
-6 | 0.314 | 0.01099 | -0.218 | 28.62
-5.5 | 0.389 | 0.00949 | -0.222 | 41.058
-5 | 0.482 | 0.00644 | -0.235 | 74.965
-4.5 | 0.556 | 0.00661 | -0.235 | 84.15
-4 | 0.63 | 0.0069 | -0.235 | 91.379
-3.5 | 0.705 | 0.00719 | -0.235 | 97.997
-3 | 0.783 | 0.00795 | -0.235 | 98.491
-2.5 | 0.849 | 0.00834 | -0.235 | 101.881
-2 | 0.922 | 0.00788 | -0.235 | 116.946
-1.5 | 0.994 | 0.00784 | -0.235 | 126.7
-1 | 1.065 | 0.0087 | -0.235 | 122.478
-0.5 | 1.136 | 0.00905 | -0.234 | 125.514
0 | 1.199 | 0.00943 | -0.234 | 127.227
0.5 | 1.268 | 0.00984 | -0.234 | 128.85
1 | 1.336 | 0.0103 | -0.234 | 129.715
1.5 | 1.404 | 0.01076 | -0.234 | 130.417
2 | 1.47 | 0.0113 | -0.233 | 130.072
2.5 | 1.536 | 0.01189 | -0.233 | 129.161
3 | 1.601 | 0.01252 | -0.233 | 127.909
3.5 | 1.665 | 0.01318 | -0.232 | 126.355
4 | 1.728 | 0.01393 | -0.232 | 124.094
4.5 | 1.79 | 0.01475 | -0.231 | 121.369
5 | 1.85 | 0.01563 | -0.231 | 118.38
5.5 | 1.909 | 0.0166 | -0.23 | 115.028
6 | 1.966 | 0.01766 | -0.23 | 111.306
6.5 | 2.021 | 0.01885 | -0.229 | 107.24
7 | 2.074 | 0.02012 | -0.229 | 103.049
7.5 | 2.123 | 0.02152 | -0.228 | 98.678
8 | 2.17 | 0.02308 | -0.227 | 94.014
8.5 | 2.212 | 0.02475 | -0.227 | 89.362
9 | 2.249 | 0.02675 | -0.226 | 84.086
9.5 | 2.281 | 0.02894 | -0.225 | 78.822
10 | 2.305 | 0.03145 | -0.224 | 73.285
10.5 | 2.319 | 0.0343 | -0.223 | 67.614
11 | 2.321 | 0.03759 | -0.222 | 61.743
11.5 | 2.305 | 0.04136 | -0.22 | 55.725
12 | 2.263 | 0.04584 | -0.219 | 49.371
12.5 | 2.18 | 0.05165 | -0.217 | 42.201
13 | 1.993 | 0.05967 | -0.215 | 33.396
13.5 | 1.419 | 0.06862 | -0.213 | 20.679
14 | 1.428 | 0.08481 | -0.208 | 16.842
14.5 | 1.407 | 0.11975 | -0.194 | 11.746
15 | 1.411 | 0.14389 | -0.186 | 9.806
15.5 | 1.415 | 0.17184 | -0.177 | 8.235
16 | 1.431 | 0.19423 | -0.172 | 7.366

## 136. Re 16M Mach 0.50 (2)
BIGFOIL.COM POLAR EXPORT
Joukowsky 20.00% thick 7.00% camber
Joukowsky 20.00% thick 7.00% camber |  |  |  | Cl Max: | 2.079 | at alpha= | 14.5 | deg
XFOIL ncrit=9 |  |  |  | L/D Max: | 184.244 | at alpha= | 1.5 | deg
Re: | 16000000 |  |  | Cd Min: | 0.1758 | at alpha= | 19.5 | deg
Mach: | 0.5 |  |  | Cl=0 at alpha= | -7.572 | deg
|  |  |  | @ Cl=0.1, Cd= | 0.0066797
|  |  |  | @ Cl=0.4, Cd= | 0.0061366
|  |  |  | @ Cl=0.6, Cd= | 0.0060099
alpha (deg) | Cl | Cd | Cm | Cl/Cd
-16.5 | -0.2161 | 0.09601 | -0.1866 | -2.2508
-16 | -0.2259 | 0.08823 | -0.1925 | -2.5604
-15.5 | -0.2474 | 0.07974 | -0.1993 | -3.1026
-15 | -0.2651 | 0.07205 | -0.2053 | -3.6794
-14.5 | -0.2935 | 0.06393 | -0.2118 | -4.591
-14 | -0.3203 | 0.05644 | -0.2175 | -5.6751
-13.5 | -0.3769 | 0.04756 | -0.2245 | -7.9247
-13 | -0.4425 | 0.03899 | -0.2304 | -11.3491
-12.5 | -0.5363 | 0.03025 | -0.2349 | -17.7289
-12 | -0.6619 | 0.02168 | -0.2359 | -30.5304
-11.5 | -0.6694 | 0.01252 | -0.2495 | -53.4665
-11 | -0.5868 | 0.01088 | -0.2495 | -53.9338
-10.5 | -0.5013 | 0.00982 | -0.2486 | -51.0489
-10 | -0.4133 | 0.00908 | -0.2476 | -45.5176
-9.5 | -0.3271 | 0.00849 | -0.2466 | -38.5277
-9 | -0.2403 | 0.008 | -0.2458 | -30.0375
-8.5 | -0.1556 | 0.00759 | -0.2452 | -20.5007
-8 | -0.0708 | 0.00724 | -0.2447 | -9.779
-7.5 | 0.0119 | 0.00696 | -0.2444 | 1.7098
-7 | 0.0948 | 0.00669 | -0.2443 | 14.1704
-6.5 | 0.1755 | 0.00653 | -0.2441 | 26.876
-6 | 0.2564 | 0.00635 | -0.2442 | 40.378
-5.5 | 0.3357 | 0.00621 | -0.2443 | 54.058
-5 | 0.4145 | 0.00612 | -0.2444 | 67.7288
-4.5 | 0.4925 | 0.00605 | -0.2446 | 81.405
-4 | 0.5691 | 0.00603 | -0.2447 | 94.3781
-3.5 | 0.6461 | 0.00598 | -0.245 | 108.0435
-3 | 0.7207 | 0.00602 | -0.245 | 119.7176
-2.5 | 0.7965 | 0.00602 | -0.2453 | 132.309
-2 | 0.8694 | 0.0061 | -0.2451 | 142.5246
-1.5 | 0.9425 | 0.00618 | -0.245 | 152.5081
-1 | 1.0144 | 0.00628 | -0.2447 | 161.5287
-0.5 | 1.0831 | 0.00645 | -0.2439 | 167.9225
0 | 1.1533 | 0.00656 | -0.2433 | 175.8079
0.5 | 1.2184 | 0.00676 | -0.2418 | 180.2367
1 | 1.2742 | 0.00697 | -0.2384 | 182.8121
1.5 | 1.3284 | 0.00721 | -0.2348 | 184.2441
2 | 1.3792 | 0.00764 | -0.2308 | 180.5236
2.5 | 1.4344 | 0.00803 | -0.2275 | 178.6301
3 | 1.4862 | 0.00855 | -0.2237 | 173.8246
3.5 | 1.5336 | 0.00925 | -0.2194 | 165.7946
4 | 1.5864 | 0.0099 | -0.2158 | 160.2424
4.5 | 1.6341 | 0.01077 | -0.2117 | 151.727
5 | 1.6755 | 0.01193 | -0.2068 | 140.4443
5.5 | 1.7215 | 0.01307 | -0.2026 | 131.7138
6 | 1.7633 | 0.01446 | -0.198 | 121.9433
6.5 | 1.7991 | 0.01624 | -0.1929 | 110.782
7 | 1.8377 | 0.01804 | -0.1883 | 101.8681
7.5 | 1.8754 | 0.02005 | -0.1838 | 93.5362
8 | 1.9078 | 0.02246 | -0.179 | 84.9421
8.5 | 1.9331 | 0.02545 | -0.1739 | 75.9568
9 | 1.9591 | 0.02859 | -0.1691 | 68.524
9.5 | 1.9894 | 0.03168 | -0.165 | 62.7967
10 | 2.0074 | 0.03573 | -0.1604 | 56.1825
10.5 | 2.0234 | 0.04016 | -0.1561 | 50.3835
11 | 2.0357 | 0.04508 | -0.1521 | 45.1575
11.5 | 2.0503 | 0.05008 | -0.1485 | 40.9405
12 | 2.0638 | 0.05541 | -0.1453 | 37.246
12.5 | 2.0719 | 0.06141 | -0.1425 | 33.7388
13 | 2.0753 | 0.06808 | -0.14 | 30.4833
13.5 | 2.0756 | 0.07527 | -0.1381 | 27.5754
14 | 2.0787 | 0.08251 | -0.1366 | 25.1933
14.5 | 2.079 | 0.09023 | -0.1357 | 23.0411
15 | 2.0752 | 0.09863 | -0.1353 | 21.0403
15.5 | 2.0684 | 0.10754 | -0.1357 | 19.2338
16 | 2.0655 | 0.11622 | -0.1365 | 17.7723
16.5 | 2.0672 | 0.1247 | -0.1379 | 16.5774
18 | 2.0664 | 0.15053 | -0.1443 | 13.7275
18.5 | 2.0722 | 0.15836 | -0.1465 | 13.0854
19 | 2.0711 | 0.16701 | -0.1496 | 12.4011
19.5 | 2.069 | 0.1758 | -0.1532 | 11.7691

## 137. Re 18M Mach 0.00 (1)
BIGFOIL.COM POLAR EXPORT
Joukowsky 20.00% thick 7.00% camber
Joukowsky 20.00% thick 7.00% camber |  |  |  | Cl Max: | 2.646 | at alpha= | 19 | deg
JavaFoil+Calcfoil stall+Eppler ext transition |  |  |  | L/D Max: | 158.115 | at alpha= | 2.5 | deg
Re: | 18000000 |  |  | Cd Min: | 0.00533 | at alpha= | -8 | deg
Mach: | 0 |  |  | Cl=0 at alpha= | -8.3145 | deg
|  |  |  | @ Cl=0.1, Cd= | 0.0054075
|  |  |  | @ Cl=0.4, Cd= | 0.00593
|  |  |  | @ Cl=0.6, Cd= | 0.0064088
alpha (deg) | Cl | Cd | Cm | Cl/Cd
-20 | -1.003 | 0.09306 | -0.149 | -10.775
-19.5 | -0.978 | 0.08741 | -0.15 | -11.194
-19 | -0.952 | 0.08221 | -0.152 | -11.583
-18.5 | -0.924 | 0.07699 | -0.153 | -12.003
-18 | -0.894 | 0.07192 | -0.155 | -12.435
-17.5 | -0.863 | 0.06709 | -0.156 | -12.857
-17 | -0.829 | 0.06218 | -0.157 | -13.339
-16.5 | -0.795 | 0.05722 | -0.159 | -13.886
-16 | -0.757 | 0.05307 | -0.161 | -14.272
-15.5 | -0.719 | 0.0488 | -0.162 | -14.728
-15 | -0.678 | 0.04497 | -0.164 | -15.074
-14.5 | -0.636 | 0.04113 | -0.165 | -15.458
-14 | -0.592 | 0.03732 | -0.167 | -15.872
-13.5 | -0.547 | 0.03377 | -0.169 | -16.209
-13 | -0.501 | 0.03056 | -0.171 | -16.388
-12.5 | -0.453 | 0.02754 | -0.173 | -16.444
-12 | -0.404 | 0.02469 | -0.175 | -16.348
-11.5 | -0.353 | 0.02197 | -0.177 | -16.067
-11 | -0.301 | 0.01923 | -0.179 | -15.668
-10.5 | -0.248 | 0.01694 | -0.181 | -14.651
-10 | -0.194 | 0.01475 | -0.183 | -13.148
-9.5 | -0.138 | 0.01272 | -0.186 | -10.882
-9 | -0.081 | 0.01077 | -0.189 | -7.555
-8.5 | -0.023 | 0.00896 | -0.192 | -2.549
-8 | 0.039 | 0.00533 | -0.202 | 7.293
-7.5 | 0.102 | 0.00541 | -0.202 | 18.819
-7 | 0.165 | 0.00536 | -0.202 | 30.774
-6.5 | 0.229 | 0.00548 | -0.203 | 41.714
-6 | 0.292 | 0.00572 | -0.203 | 51.05
-5.5 | 0.356 | 0.00582 | -0.203 | 61.131
-5 | 0.42 | 0.00598 | -0.203 | 70.159
-4.5 | 0.484 | 0.00609 | -0.203 | 79.377
-4 | 0.548 | 0.00623 | -0.203 | 87.906
-3.5 | 0.612 | 0.00645 | -0.204 | 94.791
-3 | 0.678 | 0.00658 | -0.204 | 103.071
-2.5 | 0.738 | 0.00677 | -0.204 | 108.971
-2 | 0.801 | 0.00695 | -0.204 | 115.248
-1.5 | 0.863 | 0.00722 | -0.204 | 119.602
-1 | 0.926 | 0.00749 | -0.204 | 123.635
-0.5 | 0.988 | 0.00808 | -0.204 | 122.283
0 | 1.05 | 0.00834 | -0.204 | 125.88
0.5 | 1.112 | 0.00874 | -0.204 | 127.311
1 | 1.174 | 0.00912 | -0.204 | 128.765
1.5 | 1.234 | 0.00868 | -0.204 | 142.182
2 | 1.294 | 0.00862 | -0.204 | 150.038
2.5 | 1.353 | 0.00856 | -0.204 | 158.115
3 | 1.413 | 0.00957 | -0.203 | 147.601
3.5 | 1.472 | 0.00993 | -0.203 | 148.156
4 | 1.53 | 0.01033 | -0.203 | 148.132
4.5 | 1.588 | 0.01073 | -0.203 | 147.948
5 | 1.645 | 0.01116 | -0.203 | 147.417
5.5 | 1.701 | 0.01163 | -0.202 | 146.275
6 | 1.757 | 0.01212 | -0.202 | 144.982
6.5 | 1.812 | 0.01264 | -0.202 | 143.336
7 | 1.866 | 0.0132 | -0.201 | 141.354
7.5 | 1.92 | 0.01379 | -0.201 | 139.209
8 | 1.972 | 0.0144 | -0.201 | 136.979
8.5 | 2.023 | 0.01507 | -0.2 | 134.237
9 | 2.073 | 0.01576 | -0.2 | 131.485
9.5 | 2.121 | 0.01636 | -0.199 | 129.657
10 | 2.169 | 0.01715 | -0.199 | 126.423
10.5 | 2.214 | 0.01799 | -0.198 | 123.085
11 | 2.258 | 0.0189 | -0.198 | 119.447
11.5 | 2.3 | 0.01983 | -0.197 | 115.969
12 | 2.34 | 0.0208 | -0.197 | 112.517
12.5 | 2.379 | 0.02187 | -0.196 | 108.745
13 | 2.415 | 0.02295 | -0.196 | 105.19
13.5 | 2.449 | 0.02412 | -0.195 | 101.494
14 | 2.48 | 0.02535 | -0.194 | 97.841
14.5 | 2.509 | 0.02665 | -0.194 | 94.162
15 | 2.535 | 0.02801 | -0.193 | 90.52
15.5 | 2.559 | 0.02926 | -0.192 | 87.464
16 | 2.58 | 0.03082 | -0.192 | 83.721
16.5 | 2.598 | 0.03247 | -0.191 | 80.014
17 | 2.614 | 0.03417 | -0.19 | 76.503
17.5 | 2.626 | 0.03604 | -0.19 | 72.861
18 | 2.636 | 0.03798 | -0.189 | 69.388
18.5 | 2.642 | 0.03998 | -0.188 | 66.089
19 | 2.646 | 0.04218 | -0.187 | 62.739
19.5 | 2.646 | 0.04451 | -0.186 | 59.451
20 | 2.644 | 0.04694 | -0.186 | 56.319

## 138. Re 18M Mach 0.00 (2)
BIGFOIL.COM POLAR EXPORT
Joukowsky 20.00% thick 7.00% camber
Joukowsky 20.00% thick 7.00% camber |  |  |  | Cl Max: | 2.1854 | at alpha= | 19.5 | deg
XFOIL ncrit=9 |  |  |  | L/D Max: | 198.585 | at alpha= | 4 | deg
Re: | 18000000 |  |  | Cd Min: | 0.0799 | at alpha= | 20 | deg
Mach: | 0 |  |  | Cl=0 at alpha= | -8.0395 | deg
|  |  |  | @ Cl=0.1, Cd= | 0.0057509
|  |  |  | @ Cl=0.4, Cd= | 0.005436
|  |  |  | @ Cl=0.6, Cd= | 0.00543
alpha (deg) | Cl | Cd | Cm | Cl/Cd
-20 | -0.9975 | 0.04058 | -0.1829 | -24.5811
-19.5 | -1.0643 | 0.03142 | -0.1865 | -33.8733
-19 | -1.1241 | 0.02392 | -0.1874 | -46.9941
-18.5 | -1.1919 | 0.01718 | -0.1851 | -69.3772
-18 | -1.1688 | 0.01357 | -0.1898 | -86.1312
-17.5 | -1.1207 | 0.01266 | -0.1904 | -88.5229
-17 | -1.0698 | 0.0119 | -0.191 | -89.8992
-16.5 | -1.0169 | 0.01114 | -0.1917 | -91.2837
-16 | -0.9617 | 0.01052 | -0.1923 | -91.4163
-15.5 | -0.9046 | 0.01006 | -0.193 | -89.9205
-15 | -0.8468 | 0.00959 | -0.1937 | -88.3003
-14.5 | -0.7887 | 0.00911 | -0.1945 | -86.5752
-14 | -0.7292 | 0.00872 | -0.1952 | -83.6239
-13.5 | -0.6696 | 0.00842 | -0.1959 | -79.5249
-13 | -0.6093 | 0.00801 | -0.1968 | -76.0674
-12.5 | -0.549 | 0.00774 | -0.1976 | -70.9302
-12 | -0.4879 | 0.00747 | -0.1984 | -65.3146
-11.5 | -0.427 | 0.00719 | -0.1992 | -59.388
-11 | -0.3655 | 0.00697 | -0.2 | -52.439
-10.5 | -0.3042 | 0.00674 | -0.2008 | -45.1335
-10 | -0.2424 | 0.00655 | -0.2017 | -37.0076
-9.5 | -0.1809 | 0.00636 | -0.2025 | -28.4434
-9 | -0.1188 | 0.0062 | -0.2033 | -19.1613
-8.5 | -0.0572 | 0.00606 | -0.2041 | -9.4389
-8 | 0.0049 | 0.00593 | -0.2049 | 0.82631
-7.5 | 0.0666 | 0.00581 | -0.2057 | 11.463
-7 | 0.1288 | 0.0057 | -0.2065 | 22.5965
-6.5 | 0.1903 | 0.00564 | -0.2073 | 33.7411
-6 | 0.2525 | 0.00553 | -0.2081 | 45.66
-5.5 | 0.3137 | 0.00552 | -0.2088 | 56.8297
-5 | 0.3757 | 0.00544 | -0.2096 | 69.0625
-4.5 | 0.4369 | 0.00543 | -0.2102 | 80.4604
-4 | 0.4984 | 0.0054 | -0.2109 | 92.2963
-3.5 | 0.5595 | 0.00541 | -0.2116 | 103.4196
-3 | 0.6202 | 0.00544 | -0.2122 | 114.0074
-2.5 | 0.6814 | 0.00543 | -0.2128 | 125.488
-2 | 0.7414 | 0.0055 | -0.2133 | 134.8
-1.5 | 0.802 | 0.00553 | -0.2139 | 145.0271
-1 | 0.8618 | 0.00561 | -0.2143 | 153.6185
-0.5 | 0.9209 | 0.00571 | -0.2147 | 161.2785
0 | 0.9807 | 0.00577 | -0.2151 | 169.9653
0.5 | 1.0391 | 0.0059 | -0.2154 | 176.1186
1 | 1.0968 | 0.00607 | -0.2155 | 180.6919
1.5 | 1.1552 | 0.00617 | -0.2157 | 187.2285
2 | 1.2121 | 0.00634 | -0.2157 | 191.183
2.5 | 1.2676 | 0.00657 | -0.2155 | 192.9376
3 | 1.3232 | 0.00676 | -0.2153 | 195.7396
3.5 | 1.3786 | 0.00695 | -0.215 | 198.3597
4 | 1.4318 | 0.00721 | -0.2144 | 198.5853
4.5 | 1.4831 | 0.00752 | -0.2134 | 197.2207
5 | 1.5333 | 0.00782 | -0.2123 | 196.0742
5.5 | 1.5821 | 0.00813 | -0.2109 | 194.6002
6 | 1.6266 | 0.00844 | -0.2087 | 192.7251
6.5 | 1.6582 | 0.00882 | -0.204 | 188.0045
7 | 1.6912 | 0.00935 | -0.1998 | 180.877
7.5 | 1.7251 | 0.00992 | -0.1959 | 173.9012
8 | 1.7593 | 0.01053 | -0.1923 | 167.075
8.5 | 1.7948 | 0.01118 | -0.189 | 160.5367
9 | 1.8261 | 0.01201 | -0.1852 | 152.0483
9.5 | 1.854 | 0.01303 | -0.1811 | 142.287
10 | 1.8804 | 0.0142 | -0.177 | 132.4225
10.5 | 1.9097 | 0.01536 | -0.1735 | 124.3294
11 | 1.9386 | 0.01661 | -0.1702 | 116.7128
11.5 | 1.9623 | 0.01819 | -0.1664 | 107.878
12 | 1.9837 | 0.02001 | -0.1625 | 99.1354
12.5 | 2.0046 | 0.02202 | -0.1589 | 91.0354
13 | 2.0292 | 0.02391 | -0.1559 | 84.8683
13.5 | 2.0506 | 0.02614 | -0.1529 | 78.4468
14.5 | 2.083 | 0.03142 | -0.1467 | 66.2954
15 | 2.1 | 0.03439 | -0.144 | 61.0643
15.5 | 2.1193 | 0.03726 | -0.1417 | 56.8787
16 | 2.1315 | 0.04091 | -0.1393 | 52.1022
16.5 | 2.1416 | 0.04492 | -0.137 | 47.6759
17 | 2.1537 | 0.04886 | -0.1352 | 44.079
17.5 | 2.1588 | 0.05369 | -0.1333 | 40.2086
18 | 2.168 | 0.0582 | -0.1319 | 37.2509
18.5 | 2.1771 | 0.06283 | -0.1307 | 34.6506
19 | 2.1828 | 0.06797 | -0.1298 | 32.1142
19.5 | 2.1854 | 0.07362 | -0.1291 | 29.6849
20 | 2.1842 | 0.0799 | -0.1286 | 27.3367

## 139. Re 18M Mach 0.10 (1)
BIGFOIL.COM POLAR EXPORT
Joukowsky 20.00% thick 7.00% camber
Joukowsky 20.00% thick 7.00% camber |  |  |  | Cl Max: | 2.633 | at alpha= | 19 | deg
JavaFoil+Calcfoil stall+Eppler ext transition |  |  |  | L/D Max: | 156.256 | at alpha= | 2 | deg
Re: | 18000000 |  |  | Cd Min: | 0.00533 | at alpha= | -8 | deg
Mach: | 0.1 |  |  | Cl=0 at alpha= | -8.3145 | deg
|  |  |  | @ Cl=0.1, Cd= | 0.0054171
|  |  |  | @ Cl=0.4, Cd= | 0.005935
|  |  |  | @ Cl=0.6, Cd= | 0.0064161
alpha (deg) | Cl | Cd | Cm | Cl/Cd
-20 | -0.992 | 0.09523 | -0.149 | -10.421
-19.5 | -0.969 | 0.08969 | -0.15 | -10.809
-19 | -0.945 | 0.08411 | -0.152 | -11.233
-18.5 | -0.918 | 0.07902 | -0.153 | -11.614
-18 | -0.889 | 0.07381 | -0.154 | -12.046
-17.5 | -0.858 | 0.06883 | -0.156 | -12.471
-17 | -0.826 | 0.06382 | -0.157 | -12.942
-16.5 | -0.792 | 0.05872 | -0.159 | -13.489
-16 | -0.756 | 0.05435 | -0.161 | -13.904
-15.5 | -0.717 | 0.05011 | -0.162 | -14.317
-15 | -0.677 | 0.04607 | -0.164 | -14.701
-14.5 | -0.636 | 0.04209 | -0.166 | -15.097
-14 | -0.592 | 0.03836 | -0.167 | -15.436
-13.5 | -0.548 | 0.03458 | -0.169 | -15.835
-13 | -0.501 | 0.0313 | -0.171 | -16.013
-12.5 | -0.453 | 0.02824 | -0.173 | -16.054
-12 | -0.404 | 0.02544 | -0.175 | -15.886
-11.5 | -0.354 | 0.02258 | -0.177 | -15.659
-11 | -0.302 | 0.01983 | -0.179 | -15.221
-10.5 | -0.249 | 0.01745 | -0.181 | -14.252
-10 | -0.194 | 0.01523 | -0.184 | -12.757
-9.5 | -0.139 | 0.01323 | -0.186 | -10.478
-9 | -0.082 | 0.01119 | -0.189 | -7.288
-8.5 | -0.023 | 0.00916 | -0.192 | -2.495
-8 | 0.039 | 0.00533 | -0.203 | 7.321
-7.5 | 0.102 | 0.00542 | -0.203 | 18.885
-7 | 0.166 | 0.00541 | -0.203 | 30.688
-6.5 | 0.23 | 0.00548 | -0.204 | 41.881
-6 | 0.294 | 0.00573 | -0.204 | 51.268
-5.5 | 0.358 | 0.00583 | -0.204 | 61.353
-5 | 0.422 | 0.00599 | -0.204 | 70.459
-4.5 | 0.486 | 0.00613 | -0.204 | 79.31
-4 | 0.55 | 0.00627 | -0.204 | 87.808
-3.5 | 0.615 | 0.00646 | -0.205 | 95.119
-3 | 0.681 | 0.00658 | -0.205 | 103.481
-2.5 | 0.741 | 0.00679 | -0.205 | 109.123
-2 | 0.805 | 0.00699 | -0.205 | 115.029
-1.5 | 0.868 | 0.00723 | -0.205 | 120.03
-1 | 0.931 | 0.00786 | -0.205 | 118.383
-0.5 | 0.993 | 0.00812 | -0.205 | 122.252
0 | 1.055 | 0.00844 | -0.205 | 125.05
0.5 | 1.118 | 0.00878 | -0.205 | 127.277
1 | 1.18 | 0.0092 | -0.205 | 128.192
1.5 | 1.239 | 0.00875 | -0.205 | 141.668
2 | 1.3 | 0.00832 | -0.205 | 156.256
2.5 | 1.36 | 0.0093 | -0.205 | 146.192
3 | 1.419 | 0.00964 | -0.204 | 147.171
3.5 | 1.478 | 0.01001 | -0.204 | 147.637
4 | 1.537 | 0.01042 | -0.204 | 147.545
4.5 | 1.595 | 0.01083 | -0.204 | 147.289
5 | 1.652 | 0.01127 | -0.203 | 146.611
5.5 | 1.709 | 0.01174 | -0.203 | 145.489
6 | 1.765 | 0.01225 | -0.203 | 144.018
6.5 | 1.82 | 0.01279 | -0.203 | 142.321
7 | 1.874 | 0.01336 | -0.202 | 140.258
7.5 | 1.927 | 0.01396 | -0.202 | 138.066
8 | 1.98 | 0.01458 | -0.201 | 135.746
8.5 | 2.031 | 0.01528 | -0.201 | 132.939
9 | 2.081 | 0.01597 | -0.201 | 130.242
9.5 | 2.129 | 0.01662 | -0.2 | 128.104
10 | 2.176 | 0.01743 | -0.2 | 124.852
10.5 | 2.222 | 0.01829 | -0.199 | 121.456
11 | 2.265 | 0.01922 | -0.199 | 117.882
11.5 | 2.307 | 0.02019 | -0.198 | 114.28
12 | 2.347 | 0.02119 | -0.198 | 110.733
12.5 | 2.385 | 0.02228 | -0.197 | 107.022
13 | 2.42 | 0.02342 | -0.196 | 103.319
13.5 | 2.453 | 0.02463 | -0.196 | 99.608
14 | 2.484 | 0.02591 | -0.195 | 95.863
14.5 | 2.512 | 0.02726 | -0.195 | 92.155
15 | 2.537 | 0.02869 | -0.194 | 88.441
15.5 | 2.56 | 0.02996 | -0.193 | 85.45
16 | 2.579 | 0.03161 | -0.192 | 81.584
16.5 | 2.596 | 0.03333 | -0.192 | 77.881
17 | 2.61 | 0.0351 | -0.191 | 74.346
17.5 | 2.62 | 0.03706 | -0.19 | 70.694
18 | 2.627 | 0.03909 | -0.19 | 67.201
18.5 | 2.632 | 0.04122 | -0.189 | 63.844
19 | 2.633 | 0.04353 | -0.188 | 60.486
19.5 | 2.63 | 0.04599 | -0.187 | 57.186
20 | 2.625 | 0.04856 | -0.186 | 54.049

## 140. Re 18M Mach 0.10 (2)
BIGFOIL.COM POLAR EXPORT
Joukowsky 20.00% thick 7.00% camber
Joukowsky 20.00% thick 7.00% camber |  |  |  | Cl Max: | 2.1769 | at alpha= | 19.5 | deg
XFOIL ncrit=9 |  |  |  | L/D Max: | 198.711 | at alpha= | 3.5 | deg
Re: | 18000000 |  |  | Cd Min: | 0.0843 | at alpha= | 20 | deg
Mach: | 0.1 |  |  | Cl=0 at alpha= | -8.0263 | deg
|  |  |  | @ Cl=0.1, Cd= | 0.0057795
|  |  |  | @ Cl=0.4, Cd= | 0.0054526
|  |  |  | @ Cl=0.6, Cd= | 0.0054384
alpha (deg) | Cl | Cd | Cm | Cl/Cd
-19.5 | -0.9745 | 0.03942 | -0.1858 | -24.721
-19 | -1.0477 | 0.03011 | -0.1891 | -34.7957
-18.5 | -1.1111 | 0.02262 | -0.1895 | -49.1202
-18 | -1.1694 | 0.01576 | -0.1892 | -74.2005
-17.5 | -1.1316 | 0.01326 | -0.1928 | -85.3394
-17 | -1.0814 | 0.01241 | -0.1933 | -87.1394
-16.5 | -1.0287 | 0.01159 | -0.1939 | -88.7575
-16 | -0.9741 | 0.01083 | -0.1945 | -89.9446
-15.5 | -0.9168 | 0.01029 | -0.1951 | -89.0962
-15 | -0.858 | 0.00983 | -0.1957 | -87.2838
-14.5 | -0.7993 | 0.00932 | -0.1963 | -85.7618
-14 | -0.7393 | 0.00887 | -0.1971 | -83.3484
-13.5 | -0.6789 | 0.00856 | -0.1977 | -79.3107
-13 | -0.6178 | 0.00815 | -0.1985 | -75.8037
-12.5 | -0.5568 | 0.00784 | -0.1992 | -71.0204
-12 | -0.4949 | 0.00757 | -0.1999 | -65.3765
-11.5 | -0.4334 | 0.00727 | -0.2007 | -59.6149
-11 | -0.3711 | 0.00703 | -0.2015 | -52.7881
-10.5 | -0.3091 | 0.00681 | -0.2022 | -45.3891
-10 | -0.2466 | 0.00659 | -0.203 | -37.4203
-9.5 | -0.1844 | 0.00642 | -0.2038 | -28.7227
-9 | -0.1218 | 0.00623 | -0.2046 | -19.5506
-8.5 | -0.0595 | 0.0061 | -0.2054 | -9.7541
-8 | 0.0033 | 0.00595 | -0.2062 | 0.55462
-7.5 | 0.0655 | 0.00584 | -0.2069 | 11.2158
-7 | 0.1282 | 0.00573 | -0.2077 | 22.3735
-6.5 | 0.1903 | 0.00566 | -0.2084 | 33.6219
-6 | 0.253 | 0.00555 | -0.2093 | 45.5856
-5.5 | 0.3148 | 0.00554 | -0.2099 | 56.8231
-5 | 0.3773 | 0.00546 | -0.2107 | 69.1026
-4.5 | 0.439 | 0.00544 | -0.2114 | 80.6985
-4 | 0.5009 | 0.00542 | -0.212 | 92.417
-3.5 | 0.5626 | 0.00542 | -0.2127 | 103.8007
-3 | 0.6237 | 0.00545 | -0.2133 | 114.4404
-2.5 | 0.6854 | 0.00544 | -0.2139 | 125.9926
-2 | 0.7458 | 0.00551 | -0.2144 | 135.3539
-1.5 | 0.8067 | 0.00555 | -0.2149 | 145.3514
-1 | 0.867 | 0.00562 | -0.2154 | 154.2705
-0.5 | 0.9266 | 0.00572 | -0.2157 | 161.993
0 | 0.9867 | 0.00579 | -0.2162 | 170.4145
0.5 | 1.0455 | 0.00592 | -0.2164 | 176.6047
1 | 1.1036 | 0.00609 | -0.2165 | 181.2151
1.5 | 1.1624 | 0.00619 | -0.2167 | 187.7868
2 | 1.2197 | 0.00636 | -0.2167 | 191.7767
2.5 | 1.2754 | 0.0066 | -0.2164 | 193.2424
3 | 1.3314 | 0.00679 | -0.2161 | 196.0825
3.5 | 1.387 | 0.00698 | -0.2158 | 198.7106
4 | 1.4402 | 0.00725 | -0.2151 | 198.6483
4.5 | 1.4915 | 0.00756 | -0.214 | 197.2884
5 | 1.5417 | 0.00786 | -0.2128 | 196.145
5.5 | 1.5903 | 0.00818 | -0.2112 | 194.4132
6 | 1.629 | 0.00848 | -0.2077 | 192.0991
6.5 | 1.6631 | 0.00892 | -0.2034 | 186.4462
7 | 1.6967 | 0.00947 | -0.1993 | 179.1658
7.5 | 1.7314 | 0.01005 | -0.1955 | 172.2786
8 | 1.7657 | 0.01069 | -0.1918 | 165.1731
8.5 | 1.7985 | 0.01145 | -0.1881 | 157.0742
9 | 1.8305 | 0.01231 | -0.1843 | 148.7002
9.5 | 1.8604 | 0.01333 | -0.1805 | 139.5649
10 | 1.8867 | 0.01456 | -0.1763 | 129.581
10.5 | 1.9142 | 0.01585 | -0.1726 | 120.7697
11 | 1.9412 | 0.01725 | -0.1689 | 112.5333
11.5 | 1.9689 | 0.01873 | -0.1656 | 105.1201
12 | 1.9895 | 0.02068 | -0.1617 | 96.2041
12.5 | 2.0095 | 0.02283 | -0.158 | 88.0201
13 | 2.0294 | 0.02513 | -0.1545 | 80.7561
13.5 | 2.0526 | 0.02735 | -0.1517 | 75.0494
14 | 2.0739 | 0.02981 | -0.1489 | 69.5706
14.5 | 2.0902 | 0.03275 | -0.1462 | 63.8229
15 | 2.1035 | 0.03586 | -0.143 | 58.6587
15.5 | 2.1174 | 0.03935 | -0.1405 | 53.8094
16 | 2.1292 | 0.04319 | -0.1381 | 49.2984
16.5 | 2.14 | 0.04727 | -0.136 | 45.2718
17 | 2.1572 | 0.05079 | -0.1344 | 42.4729
17.5 | 2.1616 | 0.05581 | -0.1326 | 38.7314
18 | 2.1694 | 0.06063 | -0.1313 | 35.781
18.5 | 2.1731 | 0.06606 | -0.1301 | 32.8959
19 | 2.1751 | 0.07181 | -0.1292 | 30.2897
19.5 | 2.1769 | 0.07776 | -0.1287 | 27.9951
20 | 2.1746 | 0.0843 | -0.1284 | 25.796

## 141. Re 18M Mach 0.25 (1)
BIGFOIL.COM POLAR EXPORT
Joukowsky 20.00% thick 7.00% camber
Joukowsky 20.00% thick 7.00% camber |  |  |  | Cl Max: | 2.562 | at alpha= | 17 | deg
JavaFoil+Calcfoil stall+Eppler ext transition |  |  |  | L/D Max: | 152.267 | at alpha= | 1.5 | deg
Re: | 18000000 |  |  | Cd Min: | 0.00551 | at alpha= | -6.5 | deg
Mach: | 0.25 |  |  | Cl=0 at alpha= | -8.3115 | deg
|  |  |  | @ Cl=0.1, Cd= | 0.0083481
|  |  |  | @ Cl=0.4, Cd= | 0.00598
|  |  |  | @ Cl=0.6, Cd= | 0.0064226
alpha (deg) | Cl | Cd | Cm | Cl/Cd
-20 | -0.905 | 0.10993 | -0.147 | -8.231
-19.5 | -0.895 | 0.10331 | -0.149 | -8.661
-19 | -0.882 | 0.09662 | -0.15 | -9.125
-18.5 | -0.865 | 0.09059 | -0.152 | -9.55
-18 | -0.846 | 0.08456 | -0.154 | -10.002
-17.5 | -0.823 | 0.07868 | -0.155 | -10.466
-17 | -0.798 | 0.07312 | -0.157 | -10.915
-16.5 | -0.77 | 0.06761 | -0.159 | -11.39
-16 | -0.74 | 0.06203 | -0.161 | -11.924
-15.5 | -0.706 | 0.05726 | -0.163 | -12.329
-15 | -0.669 | 0.05254 | -0.164 | -12.74
-14.5 | -0.63 | 0.04824 | -0.166 | -13.069
-14 | -0.59 | 0.0439 | -0.168 | -13.432
-13.5 | -0.547 | 0.03981 | -0.17 | -13.734
-13 | -0.502 | 0.03589 | -0.172 | -13.986
-12.5 | -0.455 | 0.03245 | -0.174 | -14.026
-12 | -0.407 | 0.02914 | -0.176 | -13.952
-11.5 | -0.356 | 0.02607 | -0.179 | -13.661
-11 | -0.304 | 0.02317 | -0.181 | -13.139
-10.5 | -0.251 | 0.02047 | -0.183 | -12.262
-10 | -0.196 | 0.01796 | -0.185 | -10.926
-9.5 | -0.14 | 0.01571 | -0.188 | -8.908
-9 | -0.082 | 0.0136 | -0.191 | -6.05
-8.5 | -0.023 | 0.01169 | -0.193 | -1.968
-8 | 0.038 | 0.00984 | -0.197 | 3.858
-7.5 | 0.102 | 0.0083 | -0.202 | 12.261
-7 | 0.17 | 0.00553 | -0.209 | 30.759
-6.5 | 0.236 | 0.00551 | -0.209 | 42.807
-6 | 0.301 | 0.00578 | -0.209 | 52.119
-5.5 | 0.367 | 0.00592 | -0.21 | 62.072
-5 | 0.433 | 0.00604 | -0.21 | 71.76
-4.5 | 0.499 | 0.00622 | -0.21 | 80.256
-4 | 0.565 | 0.00629 | -0.21 | 89.936
-3.5 | 0.631 | 0.00654 | -0.21 | 96.531
-3 | 0.7 | 0.00675 | -0.21 | 103.63
-2.5 | 0.762 | 0.00694 | -0.21 | 109.718
-2 | 0.826 | 0.00716 | -0.211 | 115.392
-1.5 | 0.891 | 0.00784 | -0.211 | 113.706
-1 | 0.956 | 0.00807 | -0.211 | 118.444
-0.5 | 1.02 | 0.00844 | -0.211 | 120.797
0 | 1.084 | 0.0088 | -0.211 | 123.107
0.5 | 1.146 | 0.00841 | -0.211 | 136.209
1 | 1.208 | 0.00839 | -0.21 | 143.95
1.5 | 1.271 | 0.00834 | -0.21 | 152.267
2 | 1.332 | 0.00935 | -0.21 | 142.526
2.5 | 1.394 | 0.00969 | -0.21 | 143.804
3 | 1.454 | 0.01007 | -0.21 | 144.384
3.5 | 1.515 | 0.01048 | -0.209 | 144.471
4 | 1.574 | 0.01092 | -0.209 | 144.08
4.5 | 1.633 | 0.0114 | -0.209 | 143.287
5 | 1.691 | 0.01189 | -0.209 | 142.237
5.5 | 1.749 | 0.01243 | -0.208 | 140.69
6 | 1.805 | 0.013 | -0.208 | 138.853
6.5 | 1.861 | 0.01362 | -0.208 | 136.632
7 | 1.916 | 0.01427 | -0.207 | 134.275
7.5 | 1.969 | 0.01496 | -0.207 | 131.617
8 | 2.022 | 0.01569 | -0.206 | 128.851
8.5 | 2.073 | 0.01649 | -0.206 | 125.731
9 | 2.122 | 0.01718 | -0.205 | 123.546
9.5 | 2.17 | 0.0181 | -0.205 | 119.868
10 | 2.216 | 0.01906 | -0.204 | 116.281
10.5 | 2.26 | 0.02008 | -0.204 | 112.526
11 | 2.302 | 0.02118 | -0.203 | 108.686
11.5 | 2.341 | 0.02234 | -0.203 | 104.812
12 | 2.378 | 0.02359 | -0.202 | 100.793
12.5 | 2.412 | 0.02489 | -0.202 | 96.928
13 | 2.443 | 0.0263 | -0.201 | 92.893
13.5 | 2.471 | 0.0278 | -0.2 | 88.911
14 | 2.496 | 0.02938 | -0.2 | 84.944
14.5 | 2.517 | 0.03104 | -0.199 | 81.074
15 | 2.534 | 0.03288 | -0.198 | 77.067
15.5 | 2.547 | 0.03459 | -0.197 | 73.654
16 | 2.556 | 0.0367 | -0.196 | 69.643
16.5 | 2.561 | 0.03892 | -0.196 | 65.804
17 | 2.562 | 0.04128 | -0.195 | 62.054
17.5 | 2.556 | 0.04389 | -0.194 | 58.245
18 | 2.547 | 0.04659 | -0.193 | 54.665
18.5 | 2.533 | 0.04951 | -0.192 | 51.173
19 | 2.514 | 0.05265 | -0.191 | 47.753
19.5 | 2.49 | 0.05602 | -0.19 | 44.446
20 | 2.461 | 0.05955 | -0.189 | 41.327

## 142. Re 18M Mach 0.25 (2)
BIGFOIL.COM POLAR EXPORT
Joukowsky 20.00% thick 7.00% camber
Joukowsky 20.00% thick 7.00% camber |  |  |  | Cl Max: | 2.0974 | at alpha= | 14.5 | deg
XFOIL ncrit=9 |  |  |  | L/D Max: | 199.11 | at alpha= | 3.5 | deg
Re: | 18000000 |  |  | Cd Min: | 0.08358 | at alpha= | -20 | deg
Mach: | 0.25 |  |  | Cl=0 at alpha= | -7.948 | deg
|  |  |  | @ Cl=0.1, Cd= | 0.0059099
|  |  |  | @ Cl=0.4, Cd= | 0.0055378
|  |  |  | @ Cl=0.6, Cd= | 0.0054998
alpha (deg) | Cl | Cd | Cm | Cl/Cd
-20 | -0.6301 | 0.08358 | -0.1666 | -7.5389
-19.5 | -0.672 | 0.07326 | -0.1743 | -9.1728
-19 | -0.7046 | 0.06453 | -0.1806 | -10.919
-18.5 | -0.7578 | 0.05436 | -0.1878 | -13.9404
-18 | -0.8136 | 0.04491 | -0.1938 | -18.1162
-17.5 | -0.8708 | 0.03627 | -0.1982 | -24.0088
-17 | -0.9473 | 0.02748 | -0.2009 | -34.4723
-16.5 | -1.0457 | 0.01927 | -0.1988 | -54.2657
-16 | -1.0328 | 0.01368 | -0.2059 | -75.4971
-15.5 | -0.9794 | 0.0124 | -0.2065 | -78.9839
-15 | -0.9218 | 0.01134 | -0.2069 | -81.2875
-14.5 | -0.8601 | 0.01062 | -0.2072 | -80.9887
-14 | -0.7963 | 0.01004 | -0.2073 | -79.3127
-13.5 | -0.7327 | 0.00941 | -0.2077 | -77.864
-13 | -0.6673 | 0.00892 | -0.208 | -74.8094
-12.5 | -0.602 | 0.00855 | -0.2083 | -70.4094
-12 | -0.536 | 0.00808 | -0.2088 | -66.3366
-11.5 | -0.4701 | 0.00779 | -0.2091 | -60.3466
-11 | -0.4037 | 0.00742 | -0.2097 | -54.407
-10.5 | -0.3378 | 0.00717 | -0.2101 | -47.113
-10 | -0.2712 | 0.00689 | -0.2107 | -39.3614
-9.5 | -0.2053 | 0.00669 | -0.2112 | -30.6876
-9 | -0.1388 | 0.00646 | -0.2118 | -21.4861
-8.5 | -0.0731 | 0.00631 | -0.2124 | -11.5848
-8 | -0.0068 | 0.0061 | -0.2131 | -1.1148
-7.5 | 0.0586 | 0.00601 | -0.2136 | 9.7504
-7 | 0.1248 | 0.00585 | -0.2144 | 21.3333
-6.5 | 0.1899 | 0.00578 | -0.2149 | 32.8547
-6 | 0.2556 | 0.00567 | -0.2157 | 45.0794
-5.5 | 0.3204 | 0.00562 | -0.2163 | 57.0107
-5 | 0.3857 | 0.00554 | -0.217 | 69.6209
-4.5 | 0.4502 | 0.00553 | -0.2176 | 81.4105
-4 | 0.5147 | 0.00551 | -0.2182 | 93.412
-3.5 | 0.5792 | 0.00549 | -0.2188 | 105.5009
-3 | 0.6428 | 0.00552 | -0.2193 | 116.4493
-2.5 | 0.707 | 0.00552 | -0.22 | 128.0797
-2 | 0.7698 | 0.0056 | -0.2204 | 137.4643
-1.5 | 0.8331 | 0.00564 | -0.2208 | 147.7128
-1 | 0.896 | 0.0057 | -0.2213 | 157.193
0 | 1.0199 | 0.0059 | -0.2218 | 172.8644
0.5 | 1.0809 | 0.00604 | -0.2219 | 178.957
1 | 1.1409 | 0.0062 | -0.2219 | 184.0161
1.5 | 1.2016 | 0.00633 | -0.2219 | 189.8262
2 | 1.2606 | 0.00652 | -0.2217 | 193.3436
2.5 | 1.3178 | 0.00676 | -0.2211 | 194.9408
3 | 1.3754 | 0.00696 | -0.2206 | 197.6149
3.5 | 1.4316 | 0.00719 | -0.2198 | 199.1099
4 | 1.4844 | 0.00749 | -0.2184 | 198.1842
4.5 | 1.5345 | 0.00783 | -0.2165 | 195.977
5 | 1.5755 | 0.0081 | -0.2127 | 194.5062
5.5 | 1.6153 | 0.00849 | -0.2088 | 190.2591
6 | 1.6528 | 0.009 | -0.2048 | 183.6444
6.5 | 1.6891 | 0.00961 | -0.2006 | 175.7648
7 | 1.7265 | 0.01024 | -0.1968 | 168.6035
7.5 | 1.7629 | 0.01097 | -0.193 | 160.7019
8 | 1.7957 | 0.0119 | -0.1887 | 150.8992
8.5 | 1.8283 | 0.01294 | -0.1847 | 141.2906
9 | 1.8584 | 0.01417 | -0.1804 | 131.1503
9.5 | 1.8867 | 0.01556 | -0.1762 | 121.2532
10 | 1.9158 | 0.01704 | -0.1722 | 112.4296
10.5 | 1.9415 | 0.0188 | -0.1681 | 103.2713
11 | 1.9657 | 0.02078 | -0.1641 | 94.5958
11.5 | 1.9906 | 0.02288 | -0.1604 | 87.0017
12 | 2.0117 | 0.02534 | -0.1566 | 79.3883
12.5 | 2.0334 | 0.02795 | -0.1532 | 72.7513
13 | 2.0528 | 0.03086 | -0.1499 | 66.5198
13.5 | 2.0681 | 0.03425 | -0.1465 | 60.3825
14 | 2.0821 | 0.03793 | -0.1435 | 54.8932
14.5 | 2.0974 | 0.0417 | -0.1409 | 50.2974

## 143. Re 18M Mach 0.50 (1)
BIGFOIL.COM POLAR EXPORT
Joukowsky 20.00% thick 7.00% camber
Joukowsky 20.00% thick 7.00% camber |  |  |  | Cl Max: | 2.322 | at alpha= | 11 | deg
JavaFoil+Calcfoil stall+Eppler ext transition |  |  |  | L/D Max: | 130.644 | at alpha= | 1.5 | deg
Re: | 18000000 |  |  | Cd Min: | 0.00644 | at alpha= | -5 | deg
Mach: | 0.5 |  |  | Cl=0 at alpha= | -8.3125 | deg
|  |  |  | @ Cl=0.1, Cd= | 0.016561
|  |  |  | @ Cl=0.4, Cd= | 0.0090081
|  |  |  | @ Cl=0.6, Cd= | 0.0067824
alpha (deg) | Cl | Cd | Cm | Cl/Cd
-20 | -0.704 | 0.20235 | -0.141 | -3.477
-19.5 | -0.674 | 0.1843 | -0.143 | -3.659
-19 | -0.643 | 0.19292 | -0.14 | -3.331
-18.5 | -0.613 | 0.17648 | -0.14 | -3.472
-18 | -0.584 | 0.15783 | -0.142 | -3.698
-17.5 | -0.552 | 0.16551 | -0.138 | -3.333
-17 | -0.523 | 0.14488 | -0.14 | -3.607
-16.5 | -0.491 | 0.14826 | -0.136 | -3.313
-16 | -0.462 | 0.13064 | -0.138 | -3.535
-15.5 | -0.431 | 0.12616 | -0.136 | -3.417
-15 | -0.402 | 0.11236 | -0.14 | -3.58
-14.5 | -0.372 | 0.10491 | -0.14 | -3.547
-14 | -0.348 | 0.0805 | -0.159 | -4.326
-13.5 | -0.319 | 0.07496 | -0.161 | -4.25
-13 | -0.288 | 0.07217 | -0.162 | -3.989
-12.5 | -0.341 | 0.0658 | -0.165 | -5.179
-12 | -0.359 | 0.05529 | -0.173 | -6.499
-11.5 | -0.335 | 0.04718 | -0.179 | -7.102
-11 | -0.297 | 0.04122 | -0.183 | -7.205
-10.5 | -0.251 | 0.03616 | -0.187 | -6.942
-10 | -0.2 | 0.03157 | -0.191 | -6.328
-9.5 | -0.144 | 0.02773 | -0.194 | -5.201
-9 | -0.085 | 0.02434 | -0.198 | -3.509
-8.5 | -0.024 | 0.02123 | -0.201 | -1.131
-8 | 0.04 | 0.01861 | -0.204 | 2.131
-7.5 | 0.105 | 0.01639 | -0.208 | 6.434
-7 | 0.173 | 0.0142 | -0.211 | 12.195
-6.5 | 0.243 | 0.0124 | -0.214 | 19.577
-6 | 0.315 | 0.01076 | -0.218 | 29.265
-5.5 | 0.391 | 0.00929 | -0.223 | 42.049
-5 | 0.482 | 0.00644 | -0.235 | 74.856
-4.5 | 0.556 | 0.00661 | -0.235 | 84.148
-4 | 0.63 | 0.0069 | -0.235 | 91.356
-3.5 | 0.705 | 0.00715 | -0.235 | 98.49
-3 | 0.783 | 0.00737 | -0.235 | 106.195
-2.5 | 0.849 | 0.00833 | -0.235 | 102.031
-2 | 0.922 | 0.00787 | -0.235 | 117.175
-1.5 | 0.994 | 0.00781 | -0.235 | 127.237
-1 | 1.065 | 0.00866 | -0.235 | 122.93
-0.5 | 1.136 | 0.00905 | -0.234 | 125.627
0 | 1.199 | 0.0094 | -0.234 | 127.59
0.5 | 1.268 | 0.00981 | -0.234 | 129.326
1 | 1.336 | 0.01027 | -0.234 | 130.183
1.5 | 1.404 | 0.01075 | -0.234 | 130.644
2 | 1.471 | 0.01127 | -0.233 | 130.518
2.5 | 1.537 | 0.01185 | -0.233 | 129.695
3 | 1.602 | 0.01247 | -0.233 | 128.499
3.5 | 1.666 | 0.01314 | -0.232 | 126.752
4 | 1.729 | 0.01388 | -0.232 | 124.548
4.5 | 1.791 | 0.01469 | -0.231 | 121.899
5 | 1.851 | 0.01556 | -0.231 | 118.98
5.5 | 1.91 | 0.01651 | -0.231 | 115.69
6 | 1.967 | 0.01756 | -0.23 | 112.015
6.5 | 2.022 | 0.01872 | -0.229 | 108.02
7 | 2.074 | 0.01999 | -0.229 | 103.773
7.5 | 2.124 | 0.02138 | -0.228 | 99.338
8 | 2.171 | 0.02294 | -0.227 | 94.635
8.5 | 2.213 | 0.02455 | -0.227 | 90.163
9 | 2.251 | 0.02648 | -0.226 | 85.003
9.5 | 2.282 | 0.02865 | -0.225 | 79.641
10 | 2.306 | 0.03109 | -0.224 | 74.178
10.5 | 2.32 | 0.03383 | -0.223 | 68.594
11 | 2.322 | 0.03709 | -0.222 | 62.611
11.5 | 2.306 | 0.04079 | -0.221 | 56.548
12 | 2.265 | 0.04528 | -0.219 | 50.019
12.5 | 2.181 | 0.0509 | -0.218 | 42.855
13 | 1.995 | 0.0587 | -0.215 | 33.98
13.5 | 1.421 | 0.06702 | -0.213 | 21.2
14 | 1.422 | 0.08924 | -0.206 | 15.931
14.5 | 1.398 | 0.1258 | -0.191 | 11.113
15 | 1.406 | 0.14848 | -0.185 | 9.472
15.5 | 1.415 | 0.17454 | -0.177 | 8.104
16 | 1.428 | 0.19912 | -0.171 | 7.173

## 144. Re 18M Mach 0.50 (2)
BIGFOIL.COM POLAR EXPORT
Joukowsky 20.00% thick 7.00% camber
Joukowsky 20.00% thick 7.00% camber |  |  |  | Cl Max: | 2.0891 | at alpha= | 13.5 | deg
XFOIL ncrit=9 |  |  |  | L/D Max: | 186.858 | at alpha= | 1.5 | deg
Re: | 18000000 |  |  | Cd Min: | 0.15736 | at alpha= | 18.5 | deg
Mach: | 0.5 |  |  | Cl=0 at alpha= | -7.5805 | deg
|  |  |  | @ Cl=0.1, Cd= | 0.0065985
|  |  |  | @ Cl=0.4, Cd= | 0.0060679
|  |  |  | @ Cl=0.6, Cd= | 0.0059286
alpha (deg) | Cl | Cd | Cm | Cl/Cd
-17 | -0.2281 | 0.10167 | -0.1829 | -2.2435
-16.5 | -0.2348 | 0.09396 | -0.1888 | -2.4989
-16 | -0.2416 | 0.08653 | -0.1945 | -2.7921
-15.5 | -0.2609 | 0.07834 | -0.2011 | -3.3304
-15 | -0.2923 | 0.06967 | -0.2082 | -4.1955
-14.5 | -0.3174 | 0.06194 | -0.2143 | -5.1243
-14 | -0.3557 | 0.05389 | -0.2206 | -6.6005
-13.5 | -0.4104 | 0.04529 | -0.2273 | -9.0616
-13 | -0.4835 | 0.03672 | -0.2329 | -13.1672
-12.5 | -0.5932 | 0.02764 | -0.2369 | -21.4616
-12 | -0.7126 | 0.01848 | -0.2407 | -38.5606
-11.5 | -0.6735 | 0.01175 | -0.2512 | -57.3191
-11 | -0.5889 | 0.01046 | -0.2503 | -56.3002
-10.5 | -0.5011 | 0.00952 | -0.2492 | -52.6366
-10 | -0.4136 | 0.00885 | -0.248 | -46.7345
-9.5 | -0.326 | 0.00829 | -0.247 | -39.3245
-9 | -0.24 | 0.00783 | -0.2462 | -30.6513
-8.5 | -0.1542 | 0.00742 | -0.2456 | -20.7817
-8 | -0.0703 | 0.00713 | -0.245 | -9.8597
-7.5 | 0.0135 | 0.00681 | -0.2448 | 1.9824
-7 | 0.0953 | 0.00661 | -0.2445 | 14.4175
-6.5 | 0.1773 | 0.00641 | -0.2445 | 27.6599
-6 | 0.2571 | 0.00626 | -0.2444 | 41.0703
-5.5 | 0.3375 | 0.0061 | -0.2446 | 55.3279
-5 | 0.4154 | 0.00606 | -0.2446 | 68.5479
-4.5 | 0.4942 | 0.00596 | -0.2449 | 82.9195
-4 | 0.5707 | 0.00594 | -0.2451 | 96.0774
-3.5 | 0.6476 | 0.00591 | -0.2453 | 109.577
-3 | 0.7232 | 0.00592 | -0.2455 | 122.1622
-2.5 | 0.7974 | 0.00597 | -0.2455 | 133.5678
-2 | 0.8723 | 0.006 | -0.2457 | 145.3833
-1.5 | 0.9438 | 0.00613 | -0.2453 | 153.9641
-1 | 1.017 | 0.00619 | -0.2452 | 164.2973
-0.5 | 1.087 | 0.00634 | -0.2446 | 171.4511
0 | 1.1549 | 0.00651 | -0.2436 | 177.404
0.5 | 1.2235 | 0.00665 | -0.2427 | 183.985
1 | 1.2796 | 0.0069 | -0.2394 | 185.4493
1.5 | 1.3323 | 0.00713 | -0.2355 | 186.8583
2 | 1.3868 | 0.00748 | -0.2321 | 185.4011
2.5 | 1.4363 | 0.00798 | -0.2278 | 179.9875
3 | 1.4925 | 0.00839 | -0.2247 | 177.8903
3.5 | 1.542 | 0.00903 | -0.2206 | 170.7641
4 | 1.5893 | 0.00981 | -0.2163 | 162.0082
4.5 | 1.6399 | 0.01058 | -0.2125 | 155
5 | 1.6835 | 0.01165 | -0.2078 | 144.5064
5.5 | 1.7233 | 0.01298 | -0.2028 | 132.7658
6 | 1.7679 | 0.01426 | -0.1985 | 123.9762
6.5 | 1.8095 | 0.01579 | -0.194 | 114.5978
7 | 1.8448 | 0.0177 | -0.189 | 104.226
7.5 | 1.8784 | 0.01987 | -0.184 | 94.5345
8 | 1.9169 | 0.02197 | -0.1797 | 87.2508
8.5 | 1.9466 | 0.02469 | -0.1749 | 78.8416
9 | 1.9713 | 0.02785 | -0.17 | 70.7828
9.5 | 1.9935 | 0.0314 | -0.1652 | 63.4873
10 | 2.0142 | 0.03526 | -0.1607 | 57.1242
10.5 | 2.0357 | 0.03931 | -0.1566 | 51.7858
11 | 2.0497 | 0.04408 | -0.1526 | 46.4995
11.5 | 2.0592 | 0.04942 | -0.1488 | 41.6673
12 | 2.0683 | 0.05506 | -0.1455 | 37.5645
12.5 | 2.0802 | 0.06073 | -0.1426 | 34.2533
13 | 2.0868 | 0.0671 | -0.1401 | 31.0999
13.5 | 2.0891 | 0.07406 | -0.138 | 28.2082
14 | 2.0886 | 0.08159 | -0.1365 | 25.5987
14.5 | 2.0868 | 0.08946 | -0.1355 | 23.3266
15 | 2.0886 | 0.09725 | -0.1349 | 21.4766
15.5 | 2.0881 | 0.10545 | -0.135 | 19.8018
16 | 2.0846 | 0.11411 | -0.1356 | 18.2683
16.5 | 2.0774 | 0.12334 | -0.137 | 16.8429
17 | 2.0843 | 0.13171 | -0.1392 | 15.8249
17.5 | 2.0865 | 0.13993 | -0.1408 | 14.911
18 | 2.0835 | 0.1487 | -0.1432 | 14.0114
18.5 | 2.082 | 0.15736 | -0.1459 | 13.2308

## 145. Re 20M Mach 0.00 (1)
BIGFOIL.COM POLAR EXPORT
Joukowsky 20.00% thick 7.00% camber
Joukowsky 20.00% thick 7.00% camber |  |  |  | Cl Max: | 2.648 | at alpha= | 19 | deg
JavaFoil+Calcfoil stall+Eppler ext transition |  |  |  | L/D Max: | 158.738 | at alpha= | 2.5 | deg
Re: | 20000000 |  |  | Cd Min: | 0.00532 | at alpha= | -8 | deg
Mach: | 0 |  |  | Cl=0 at alpha= | -8.3145 | deg
|  |  |  | @ Cl=0.1, Cd= | 0.0053975
|  |  |  | @ Cl=0.4, Cd= | 0.0059225
|  |  |  | @ Cl=0.6, Cd= | 0.0063844
alpha (deg) | Cl | Cd | Cm | Cl/Cd
-20 | -1.004 | 0.0921 | -0.15 | -10.897
-19.5 | -0.979 | 0.08682 | -0.151 | -11.276
-19 | -0.953 | 0.08138 | -0.152 | -11.709
-18.5 | -0.925 | 0.07638 | -0.153 | -12.107
-18 | -0.895 | 0.0713 | -0.155 | -12.551
-17.5 | -0.863 | 0.06647 | -0.156 | -12.986
-17 | -0.83 | 0.06179 | -0.158 | -13.429
-16.5 | -0.795 | 0.05679 | -0.159 | -13.998
-16 | -0.758 | 0.05237 | -0.161 | -14.476
-15.5 | -0.719 | 0.04825 | -0.163 | -14.907
-15 | -0.679 | 0.04443 | -0.164 | -15.27
-14.5 | -0.636 | 0.0406 | -0.166 | -15.676
-14 | -0.593 | 0.03694 | -0.168 | -16.044
-13.5 | -0.548 | 0.03342 | -0.169 | -16.386
-13 | -0.501 | 0.03007 | -0.171 | -16.67
-12.5 | -0.453 | 0.02707 | -0.173 | -16.751
-12 | -0.404 | 0.02433 | -0.175 | -16.607
-11.5 | -0.354 | 0.02152 | -0.177 | -16.425
-11 | -0.302 | 0.0189 | -0.179 | -15.961
-10.5 | -0.249 | 0.01654 | -0.181 | -15.036
-10 | -0.194 | 0.01441 | -0.184 | -13.473
-9.5 | -0.139 | 0.0124 | -0.186 | -11.18
-9 | -0.082 | 0.01045 | -0.189 | -7.81
-8.5 | -0.023 | 0.00869 | -0.193 | -2.638
-8 | 0.039 | 0.00532 | -0.202 | 7.305
-7.5 | 0.102 | 0.0054 | -0.202 | 18.854
-7 | 0.165 | 0.00535 | -0.202 | 30.839
-6.5 | 0.229 | 0.00548 | -0.203 | 41.729
-6 | 0.292 | 0.00569 | -0.203 | 51.352
-5.5 | 0.356 | 0.00584 | -0.203 | 60.916
-5 | 0.42 | 0.00596 | -0.203 | 70.485
-4.5 | 0.484 | 0.00609 | -0.203 | 79.435
-4 | 0.548 | 0.00623 | -0.203 | 87.838
-3.5 | 0.612 | 0.00642 | -0.204 | 95.324
-3 | 0.678 | 0.00653 | -0.204 | 103.816
-2.5 | 0.738 | 0.00674 | -0.204 | 109.53
-2 | 0.801 | 0.00693 | -0.204 | 115.457
-1.5 | 0.863 | 0.00718 | -0.204 | 120.312
-1 | 0.926 | 0.0075 | -0.204 | 123.497
-0.5 | 0.988 | 0.00808 | -0.204 | 122.26
0 | 1.05 | 0.00834 | -0.204 | 125.968
0.5 | 1.112 | 0.00866 | -0.204 | 128.419
1 | 1.174 | 0.00906 | -0.204 | 129.619
1.5 | 1.234 | 0.00865 | -0.204 | 142.685
2 | 1.294 | 0.00858 | -0.204 | 150.769
2.5 | 1.354 | 0.00853 | -0.204 | 158.738
3 | 1.413 | 0.00955 | -0.203 | 147.964
3.5 | 1.472 | 0.0099 | -0.203 | 148.681
4 | 1.53 | 0.01028 | -0.203 | 148.852
4.5 | 1.588 | 0.01068 | -0.203 | 148.66
5 | 1.645 | 0.01113 | -0.203 | 147.886
5.5 | 1.702 | 0.01159 | -0.202 | 146.88
6 | 1.758 | 0.01207 | -0.202 | 145.634
6.5 | 1.813 | 0.01258 | -0.202 | 144.129
7 | 1.867 | 0.01312 | -0.201 | 142.298
7.5 | 1.92 | 0.01371 | -0.201 | 140.017
8 | 1.973 | 0.01432 | -0.201 | 137.782
8.5 | 2.024 | 0.01497 | -0.2 | 135.189
9 | 2.074 | 0.01565 | -0.2 | 132.525
9.5 | 2.122 | 0.01621 | -0.199 | 130.896
10 | 2.17 | 0.017 | -0.199 | 127.631
10.5 | 2.215 | 0.01783 | -0.198 | 124.226
11 | 2.259 | 0.0187 | -0.198 | 120.835
11.5 | 2.302 | 0.01961 | -0.197 | 117.337
12 | 2.342 | 0.02058 | -0.197 | 113.788
12.5 | 2.38 | 0.02158 | -0.196 | 110.272
13 | 2.416 | 0.02269 | -0.196 | 106.484
13.5 | 2.45 | 0.0238 | -0.195 | 102.92
14 | 2.481 | 0.02501 | -0.195 | 99.231
14.5 | 2.511 | 0.02626 | -0.194 | 95.586
15 | 2.537 | 0.02764 | -0.193 | 91.803
15.5 | 2.561 | 0.029 | -0.193 | 88.324
16 | 2.582 | 0.03036 | -0.192 | 85.039
16.5 | 2.6 | 0.03195 | -0.191 | 81.376
17 | 2.616 | 0.03363 | -0.19 | 77.779
17.5 | 2.628 | 0.03549 | -0.19 | 74.057
18 | 2.638 | 0.03737 | -0.189 | 70.573
18.5 | 2.644 | 0.03934 | -0.188 | 67.215
19 | 2.648 | 0.0415 | -0.187 | 63.811
19.5 | 2.648 | 0.0438 | -0.187 | 60.455
20 | 2.646 | 0.04616 | -0.186 | 57.324

## 146. Re 20M Mach 0.00 (2)
BIGFOIL.COM POLAR EXPORT
Joukowsky 20.00% thick 7.00% camber
Joukowsky 20.00% thick 7.00% camber |  |  |  | Cl Max: | 2.1923 | at alpha= | 19.5 | deg
XFOIL ncrit=9 |  |  |  | L/D Max: | 199.329 | at alpha= | 4.5 | deg
Re: | 20000000 |  |  | Cd Min: | 0.07892 | at alpha= | 20 | deg
Mach: | 0 |  |  | Cl=0 at alpha= | -8.0419 | deg
|  |  |  | @ Cl=0.1, Cd= | 0.0057021
|  |  |  | @ Cl=0.4, Cd= | 0.0053965
|  |  |  | @ Cl=0.6, Cd= | 0.0053666
alpha (deg) | Cl | Cd | Cm | Cl/Cd
-20 | -1.0257 | 0.03819 | -0.1842 | -26.8578
-19.5 | -1.0812 | 0.0303 | -0.1868 | -35.6832
-19 | -1.1496 | 0.02235 | -0.1874 | -51.4362
-18.5 | -1.2072 | 0.01571 | -0.1866 | -76.8428
-18 | -1.1737 | 0.01313 | -0.19 | -89.3907
-17.5 | -1.1245 | 0.01228 | -0.1906 | -91.5717
-17 | -1.072 | 0.01164 | -0.1911 | -92.0962
-16.5 | -1.0179 | 0.01096 | -0.1918 | -92.8741
-16 | -0.963 | 0.01033 | -0.1925 | -93.2236
-15.5 | -0.9056 | 0.00983 | -0.1932 | -92.1261
-15 | -0.8476 | 0.00945 | -0.1938 | -89.6931
-14.5 | -0.7889 | 0.00897 | -0.1946 | -87.9487
-14 | -0.7298 | 0.00858 | -0.1954 | -85.0583
-13.5 | -0.6697 | 0.00826 | -0.1961 | -81.0775
-13 | -0.6096 | 0.00793 | -0.1969 | -76.8726
-12.5 | -0.5489 | 0.0076 | -0.1977 | -72.2237
-12 | -0.4879 | 0.00737 | -0.1985 | -66.2008
-11.5 | -0.4269 | 0.0071 | -0.1993 | -60.1268
-11 | -0.3654 | 0.00686 | -0.2001 | -53.2653
-10.5 | -0.304 | 0.00667 | -0.2009 | -45.5772
-10 | -0.2422 | 0.00645 | -0.2018 | -37.5504
-9.5 | -0.1806 | 0.0063 | -0.2026 | -28.6667
-9 | -0.1186 | 0.00612 | -0.2034 | -19.3791
-8.5 | -0.0568 | 0.006 | -0.2042 | -9.4667
-8 | 0.0052 | 0.00586 | -0.2051 | 0.88737
-7.5 | 0.0671 | 0.00575 | -0.2058 | 11.6696
-7 | 0.1289 | 0.00566 | -0.2066 | 22.7739
-6.5 | 0.1909 | 0.00556 | -0.2074 | 34.3345
-6 | 0.2525 | 0.00551 | -0.2081 | 45.8258
-5.5 | 0.3145 | 0.00544 | -0.2089 | 57.8125
-5 | 0.3757 | 0.00542 | -0.2096 | 69.3173
-4.5 | 0.4377 | 0.00536 | -0.2104 | 81.6604
-4 | 0.4985 | 0.00539 | -0.211 | 92.4861
-3.5 | 0.56 | 0.00536 | -0.2117 | 104.4776
-3 | 0.621 | 0.00537 | -0.2123 | 115.6425
-2.5 | 0.6814 | 0.00542 | -0.2129 | 125.7196
-2 | 0.7424 | 0.00544 | -0.2135 | 136.4706
-1.5 | 0.8021 | 0.00553 | -0.2139 | 145.0452
-1 | 0.8622 | 0.00557 | -0.2144 | 154.7935
-0.5 | 0.922 | 0.00564 | -0.2149 | 163.4752
0 | 0.9805 | 0.00578 | -0.2151 | 169.6367
0.5 | 1.0397 | 0.00588 | -0.2155 | 176.8197
1 | 1.0981 | 0.006 | -0.2157 | 183.0167
1.5 | 1.1551 | 0.00618 | -0.2157 | 186.9094
2 | 1.2123 | 0.00634 | -0.2158 | 191.2145
2.5 | 1.2692 | 0.0065 | -0.2158 | 195.2615
3 | 1.3245 | 0.00671 | -0.2155 | 197.392
3.5 | 1.3783 | 0.00698 | -0.215 | 197.4642
4 | 1.4318 | 0.00722 | -0.2144 | 198.3102
4.5 | 1.485 | 0.00745 | -0.2138 | 199.3289
5 | 1.5357 | 0.00775 | -0.2127 | 198.1548
5.5 | 1.5834 | 0.0081 | -0.2112 | 195.4815
6 | 1.6267 | 0.00846 | -0.2087 | 192.2813
6.5 | 1.6582 | 0.00884 | -0.204 | 187.5792
7 | 1.6943 | 0.00928 | -0.2003 | 182.5754
7.5 | 1.7296 | 0.0098 | -0.1967 | 176.4898
8 | 1.7623 | 0.01045 | -0.1928 | 168.6411
8.5 | 1.7949 | 0.01118 | -0.189 | 160.5456
9 | 1.8252 | 0.01204 | -0.1851 | 151.5947
9.5 | 1.8554 | 0.01297 | -0.1813 | 143.0532
10 | 1.8851 | 0.01399 | -0.1777 | 134.7462
10.5 | 1.9158 | 0.01509 | -0.1743 | 126.9583
11 | 1.94 | 0.01652 | -0.1703 | 117.4334
11.5 | 1.9624 | 0.01817 | -0.1664 | 108.0022
12 | 1.986 | 0.01986 | -0.1628 | 100
12.5 | 2.0125 | 0.02153 | -0.1597 | 93.4742
13 | 2.0347 | 0.02354 | -0.1565 | 86.4359
13.5 | 2.0521 | 0.02601 | -0.153 | 78.8966
14 | 2.0711 | 0.02853 | -0.15 | 72.5938
14.5 | 2.0891 | 0.03125 | -0.1472 | 66.8512
15 | 2.1104 | 0.03351 | -0.1447 | 62.9782
15.5 | 2.1226 | 0.03697 | -0.1419 | 57.4141
16 | 2.1373 | 0.04038 | -0.1396 | 52.9297
16.5 | 2.1486 | 0.04425 | -0.1374 | 48.5559
17 | 2.1574 | 0.04849 | -0.1354 | 44.4916
17.5 | 2.1683 | 0.05267 | -0.1337 | 41.1676
18 | 2.1765 | 0.05723 | -0.1322 | 38.0308
18.5 | 2.1872 | 0.06166 | -0.131 | 35.4719
19 | 2.1897 | 0.06718 | -0.1299 | 32.5945
19.5 | 2.1923 | 0.0728 | -0.1292 | 30.114
20 | 2.192 | 0.07892 | -0.1287 | 27.775

## 147. Re 20M Mach 0.10 (1)
BIGFOIL.COM POLAR EXPORT
Joukowsky 20.00% thick 7.00% camber
Joukowsky 20.00% thick 7.00% camber |  |  |  | Cl Max: | 2.635 | at alpha= | 19 | deg
JavaFoil+Calcfoil stall+Eppler ext transition |  |  |  | L/D Max: | 158.222 | at alpha= | 2.5 | deg
Re: | 20000000 |  |  | Cd Min: | 0.00532 | at alpha= | -8 | deg
Mach: | 0.1 |  |  | Cl=0 at alpha= | -8.3145 | deg
|  |  |  | @ Cl=0.1, Cd= | 0.0054071
|  |  |  | @ Cl=0.4, Cd= | 0.005935
|  |  |  | @ Cl=0.6, Cd= | 0.0064092
alpha (deg) | Cl | Cd | Cm | Cl/Cd
-20 | -0.993 | 0.09428 | -0.149 | -10.534
-19.5 | -0.97 | 0.08883 | -0.151 | -10.921
-19 | -0.945 | 0.08353 | -0.152 | -11.316
-18.5 | -0.919 | 0.07817 | -0.153 | -11.75
-18 | -0.89 | 0.0732 | -0.155 | -12.154
-17.5 | -0.859 | 0.06821 | -0.156 | -12.594
-17 | -0.827 | 0.06322 | -0.158 | -13.075
-16.5 | -0.792 | 0.05841 | -0.159 | -13.566
-16 | -0.757 | 0.05355 | -0.161 | -14.127
-15.5 | -0.718 | 0.04939 | -0.163 | -14.542
-15 | -0.678 | 0.04552 | -0.164 | -14.89
-14.5 | -0.636 | 0.0417 | -0.166 | -15.25
-14 | -0.593 | 0.03783 | -0.168 | -15.669
-13.5 | -0.548 | 0.03423 | -0.17 | -16.01
-13 | -0.502 | 0.03081 | -0.172 | -16.285
-12.5 | -0.454 | 0.02778 | -0.173 | -16.336
-12 | -0.405 | 0.02498 | -0.175 | -16.198
-11.5 | -0.354 | 0.02222 | -0.177 | -15.928
-11 | -0.302 | 0.01958 | -0.179 | -15.429
-10.5 | -0.249 | 0.01704 | -0.182 | -14.621
-10 | -0.195 | 0.01489 | -0.184 | -13.067
-9.5 | -0.139 | 0.01291 | -0.187 | -10.754
-9 | -0.082 | 0.01086 | -0.19 | -7.519
-8.5 | -0.023 | 0.00893 | -0.193 | -2.567
-8 | 0.039 | 0.00532 | -0.203 | 7.328
-7.5 | 0.102 | 0.00541 | -0.203 | 18.918
-7 | 0.166 | 0.00539 | -0.203 | 30.752
-6.5 | 0.23 | 0.00548 | -0.204 | 41.884
-6 | 0.294 | 0.00572 | -0.204 | 51.297
-5.5 | 0.358 | 0.00583 | -0.204 | 61.323
-5 | 0.422 | 0.00599 | -0.204 | 70.443
-4.5 | 0.486 | 0.0061 | -0.204 | 79.715
-4 | 0.55 | 0.00624 | -0.204 | 88.177
-3.5 | 0.615 | 0.00646 | -0.205 | 95.078
-3 | 0.681 | 0.00658 | -0.205 | 103.532
-2.5 | 0.741 | 0.00676 | -0.205 | 109.739
-2 | 0.805 | 0.00698 | -0.205 | 115.252
-1.5 | 0.868 | 0.00723 | -0.205 | 120.044
-1 | 0.931 | 0.00752 | -0.205 | 123.684
-0.5 | 0.993 | 0.00813 | -0.205 | 122.198
0 | 1.055 | 0.00837 | -0.205 | 126.14
0.5 | 1.118 | 0.00878 | -0.205 | 127.341
1 | 1.18 | 0.00918 | -0.205 | 128.487
1.5 | 1.24 | 0.00871 | -0.205 | 142.295
2 | 1.3 | 0.00865 | -0.205 | 150.307
2.5 | 1.36 | 0.00859 | -0.205 | 158.222
3 | 1.419 | 0.00962 | -0.204 | 147.528
3.5 | 1.479 | 0.00998 | -0.204 | 148.143
4 | 1.537 | 0.01037 | -0.204 | 148.186
4.5 | 1.595 | 0.01078 | -0.204 | 147.918
5 | 1.652 | 0.01123 | -0.204 | 147.144
5.5 | 1.709 | 0.0117 | -0.203 | 146.07
6 | 1.765 | 0.0122 | -0.203 | 144.739
6.5 | 1.82 | 0.01272 | -0.203 | 143.15
7 | 1.875 | 0.01328 | -0.202 | 141.19
7.5 | 1.928 | 0.01388 | -0.202 | 138.95
8 | 1.98 | 0.0145 | -0.202 | 136.542
8.5 | 2.032 | 0.01518 | -0.201 | 133.872
9 | 2.082 | 0.01586 | -0.201 | 131.262
9.5 | 2.13 | 0.01646 | -0.2 | 129.423
10 | 2.177 | 0.01727 | -0.2 | 126.051
10.5 | 2.223 | 0.01813 | -0.199 | 122.626
11 | 2.267 | 0.01902 | -0.199 | 119.166
11.5 | 2.308 | 0.01997 | -0.198 | 115.618
12 | 2.348 | 0.02095 | -0.198 | 112.055
12.5 | 2.386 | 0.02201 | -0.197 | 108.421
13 | 2.422 | 0.02313 | -0.197 | 104.685
13.5 | 2.455 | 0.02432 | -0.196 | 100.921
14 | 2.485 | 0.02556 | -0.195 | 97.226
14.5 | 2.513 | 0.02689 | -0.195 | 93.464
15 | 2.539 | 0.02829 | -0.194 | 89.733
15.5 | 2.562 | 0.02972 | -0.193 | 86.195
16 | 2.581 | 0.03115 | -0.193 | 82.856
16.5 | 2.598 | 0.0328 | -0.192 | 79.183
17 | 2.612 | 0.03459 | -0.191 | 75.507
17.5 | 2.622 | 0.03646 | -0.19 | 71.902
18 | 2.629 | 0.03847 | -0.19 | 68.34
18.5 | 2.634 | 0.04057 | -0.189 | 64.922
19 | 2.635 | 0.04283 | -0.188 | 61.509
19.5 | 2.632 | 0.04522 | -0.187 | 58.207
20 | 2.627 | 0.0477 | -0.186 | 55.067

## 148. Re 20M Mach 0.10 (2)
BIGFOIL.COM POLAR EXPORT
Joukowsky 20.00% thick 7.00% camber
Joukowsky 20.00% thick 7.00% camber |  |  |  | Cl Max: | 2.1848 | at alpha= | 19.5 | deg
XFOIL ncrit=9 |  |  |  | L/D Max: | 199.426 | at alpha= | 4.5 | deg
Re: | 20000000 |  |  | Cd Min: | 0.08312 | at alpha= | 20 | deg
Mach: | 0.1 |  |  | Cl=0 at alpha= | -8.028 | deg
|  |  |  | @ Cl=0.1, Cd= | 0.0057255
|  |  |  | @ Cl=0.4, Cd= | 0.0054118
|  |  |  | @ Cl=0.6, Cd= | 0.005382
alpha (deg) | Cl | Cd | Cm | Cl/Cd
-20 | -0.9521 | 0.04566 | -0.1827 | -20.8519
-19.5 | -1.0046 | 0.03701 | -0.187 | -27.144
-19 | -1.076 | 0.02814 | -0.1897 | -38.2374
-18.5 | -1.1425 | 0.02075 | -0.1892 | -55.0602
-18 | -1.1811 | 0.01405 | -0.1923 | -84.0641
-17.5 | -1.1362 | 0.01284 | -0.193 | -88.4891
-17 | -1.0848 | 0.01205 | -0.1935 | -90.0249
-16.5 | -1.0302 | 0.01136 | -0.194 | -90.6866
-16 | -0.9753 | 0.01067 | -0.1946 | -91.4058
-15.5 | -0.9178 | 0.01006 | -0.1953 | -91.2326
-15 | -0.8591 | 0.00965 | -0.1958 | -89.0259
-14.5 | -0.7995 | 0.00919 | -0.1965 | -86.9967
-14 | -0.7399 | 0.00874 | -0.1972 | -84.6568
-13.5 | -0.679 | 0.00838 | -0.1979 | -81.0263
-13 | -0.6181 | 0.00806 | -0.1986 | -76.6873
-12.5 | -0.5568 | 0.0077 | -0.1993 | -72.3117
-12 | -0.495 | 0.00745 | -0.2001 | -66.443
-11.5 | -0.4332 | 0.00718 | -0.2008 | -60.3343
-11 | -0.3711 | 0.00692 | -0.2016 | -53.6272
-10.5 | -0.3089 | 0.00673 | -0.2023 | -45.899
-10 | -0.2465 | 0.0065 | -0.2032 | -37.9231
-9.5 | -0.1841 | 0.00635 | -0.2039 | -28.9921
-9 | -0.1215 | 0.00615 | -0.2047 | -19.7561
-8.5 | -0.0591 | 0.00604 | -0.2055 | -9.7848
-8 | 0.0035 | 0.00588 | -0.2063 | 0.59524
-7.5 | 0.066 | 0.00578 | -0.2071 | 11.4187
-7 | 0.1284 | 0.00568 | -0.2078 | 22.6056
-6.5 | 0.1909 | 0.00558 | -0.2086 | 34.2115
-6 | 0.253 | 0.00553 | -0.2093 | 45.7505
-5.5 | 0.3156 | 0.00546 | -0.2101 | 57.8022
-5 | 0.3773 | 0.00543 | -0.2108 | 69.4843
-4.5 | 0.4397 | 0.00538 | -0.2115 | 81.7286
-4 | 0.5011 | 0.0054 | -0.2121 | 92.7963
-3.5 | 0.5631 | 0.00537 | -0.2128 | 104.8603
-3 | 0.6245 | 0.00539 | -0.2134 | 115.8627
-2.5 | 0.6854 | 0.00543 | -0.214 | 126.2247
-2 | 0.7468 | 0.00545 | -0.2146 | 137.0275
-1.5 | 0.8069 | 0.00554 | -0.215 | 145.6498
-1 | 0.8675 | 0.00559 | -0.2155 | 155.1878
-0.5 | 0.9277 | 0.00566 | -0.216 | 163.9046
0 | 0.9866 | 0.0058 | -0.2162 | 170.1034
0.5 | 1.0462 | 0.00589 | -0.2165 | 177.6231
1 | 1.105 | 0.00602 | -0.2167 | 183.5548
1.5 | 1.1623 | 0.0062 | -0.2167 | 187.4677
2 | 1.2199 | 0.00636 | -0.2167 | 191.8082
2.5 | 1.2771 | 0.00652 | -0.2167 | 195.8742
3 | 1.3326 | 0.00675 | -0.2164 | 197.4222
3.5 | 1.3867 | 0.00701 | -0.2158 | 197.8174
4 | 1.4404 | 0.00726 | -0.2151 | 198.4022
4.5 | 1.4937 | 0.00749 | -0.2144 | 199.4259
5 | 1.5441 | 0.0078 | -0.2132 | 197.9615
5.5 | 1.5914 | 0.00816 | -0.2114 | 195.0245
6 | 1.6286 | 0.0085 | -0.2077 | 191.6
6.5 | 1.664 | 0.00891 | -0.2036 | 186.7565
7 | 1.7003 | 0.00938 | -0.1999 | 181.2687
7.5 | 1.7351 | 0.00994 | -0.1961 | 174.5573
8 | 1.7671 | 0.01065 | -0.1921 | 165.9249
8.5 | 1.7983 | 0.01145 | -0.188 | 157.0568
9 | 1.831 | 0.01229 | -0.1844 | 148.9829
9.5 | 1.8631 | 0.01322 | -0.1809 | 140.9304
10 | 1.8913 | 0.01435 | -0.177 | 131.7979
10.5 | 1.9177 | 0.01567 | -0.173 | 122.3803
11 | 1.9427 | 0.01716 | -0.1691 | 113.211
11.5 | 1.9691 | 0.0187 | -0.1656 | 105.2995
12 | 1.9919 | 0.02052 | -0.1619 | 97.0712
12.5 | 2.0151 | 0.02246 | -0.1585 | 89.7195
13 | 2.0352 | 0.02472 | -0.1551 | 82.3301
13.5 | 2.0549 | 0.02716 | -0.1519 | 75.6591
14 | 2.0768 | 0.02957 | -0.1491 | 70.2333
15.5 | 2.1203 | 0.03907 | -0.1407 | 54.2693
16 | 2.1377 | 0.04238 | -0.1386 | 50.4412
16.5 | 2.1525 | 0.046 | -0.1366 | 46.7935
17 | 2.1612 | 0.05039 | -0.1346 | 42.8895
17.5 | 2.1702 | 0.05492 | -0.1329 | 39.5157
18 | 2.1738 | 0.06014 | -0.1314 | 36.1457
18.5 | 2.1813 | 0.06513 | -0.1303 | 33.4915
19 | 2.1819 | 0.07102 | -0.1293 | 30.7223
19.5 | 2.1848 | 0.07679 | -0.1287 | 28.4516
20 | 2.184 | 0.08312 | -0.1284 | 26.2753

## 149. Re 20M Mach 0.25 (1)
BIGFOIL.COM POLAR EXPORT
Joukowsky 20.00% thick 7.00% camber
Joukowsky 20.00% thick 7.00% camber |  |  |  | Cl Max: | 2.563 | at alpha= | 16.5 | deg
JavaFoil+Calcfoil stall+Eppler ext transition |  |  |  | L/D Max: | 152.869 | at alpha= | 1.5 | deg
Re: | 20000000 |  |  | Cd Min: | 0.00538 | at alpha= | -7.5 | deg
Mach: | 0.25 |  |  | Cl=0 at alpha= | -8.3115 | deg
|  |  |  | @ Cl=0.1, Cd= | 0.0056912
|  |  |  | @ Cl=0.4, Cd= | 0.00598
|  |  |  | @ Cl=0.6, Cd= | 0.0064179
alpha (deg) | Cl | Cd | Cm | Cl/Cd
-20 | -0.905 | 0.10966 | -0.147 | -8.252
-19.5 | -0.895 | 0.1024 | -0.149 | -8.744
-19 | -0.882 | 0.09584 | -0.151 | -9.205
-18.5 | -0.866 | 0.08977 | -0.152 | -9.645
-18 | -0.846 | 0.08376 | -0.154 | -10.105
-17.5 | -0.824 | 0.07815 | -0.156 | -10.543
-17 | -0.799 | 0.07228 | -0.157 | -11.052
-16.5 | -0.771 | 0.06705 | -0.159 | -11.493
-16 | -0.74 | 0.06173 | -0.161 | -11.985
-15.5 | -0.707 | 0.05653 | -0.163 | -12.499
-15 | -0.67 | 0.05196 | -0.165 | -12.894
-14.5 | -0.631 | 0.04757 | -0.167 | -13.267
-14 | -0.59 | 0.04342 | -0.169 | -13.591
-13.5 | -0.547 | 0.03948 | -0.17 | -13.859
-13 | -0.502 | 0.03543 | -0.173 | -14.184
-12.5 | -0.456 | 0.03201 | -0.175 | -14.231
-12 | -0.407 | 0.0287 | -0.177 | -14.185
-11.5 | -0.357 | 0.02564 | -0.179 | -13.906
-11 | -0.305 | 0.02286 | -0.181 | -13.33
-10.5 | -0.251 | 0.02009 | -0.183 | -12.515
-10 | -0.196 | 0.01766 | -0.186 | -11.124
-9.5 | -0.14 | 0.01534 | -0.188 | -9.141
-9 | -0.082 | 0.0133 | -0.191 | -6.197
-8.5 | -0.023 | 0.01139 | -0.194 | -2.024
-8 | 0.038 | 0.00955 | -0.197 | 3.985
-7.5 | 0.105 | 0.00538 | -0.209 | 19.52
-7 | 0.17 | 0.00553 | -0.209 | 30.784
-6.5 | 0.236 | 0.00551 | -0.209 | 42.809
-6 | 0.301 | 0.00578 | -0.209 | 52.151
-5.5 | 0.367 | 0.00592 | -0.21 | 62.051
-5 | 0.433 | 0.00604 | -0.21 | 71.697
-4.5 | 0.499 | 0.00619 | -0.21 | 80.701
-4 | 0.565 | 0.00628 | -0.21 | 89.982
-3.5 | 0.631 | 0.00654 | -0.21 | 96.48
-3 | 0.7 | 0.00675 | -0.21 | 103.667
-2.5 | 0.762 | 0.00691 | -0.21 | 110.22
-2 | 0.826 | 0.00717 | -0.211 | 115.33
-1.5 | 0.891 | 0.00742 | -0.211 | 120.13
-1 | 0.956 | 0.00807 | -0.211 | 118.378
-0.5 | 1.02 | 0.00839 | -0.211 | 121.651
0 | 1.084 | 0.00879 | -0.211 | 123.245
0.5 | 1.148 | 0.00916 | -0.211 | 125.325
1 | 1.209 | 0.00837 | -0.21 | 144.381
1.5 | 1.271 | 0.00831 | -0.21 | 152.869
2 | 1.333 | 0.00931 | -0.21 | 143.12
2.5 | 1.394 | 0.00967 | -0.21 | 144.194
3 | 1.455 | 0.01005 | -0.21 | 144.787
3.5 | 1.515 | 0.01045 | -0.21 | 144.945
4 | 1.575 | 0.01088 | -0.209 | 144.758
4.5 | 1.633 | 0.01134 | -0.209 | 144.019
5 | 1.692 | 0.01185 | -0.209 | 142.801
5.5 | 1.749 | 0.01238 | -0.208 | 141.245
6 | 1.806 | 0.01294 | -0.208 | 139.523
6.5 | 1.862 | 0.01354 | -0.208 | 137.455
7 | 1.917 | 0.01418 | -0.207 | 135.196
7.5 | 1.97 | 0.01487 | -0.207 | 132.48
8 | 2.023 | 0.01561 | -0.207 | 129.609
8.5 | 2.074 | 0.01637 | -0.206 | 126.701
9 | 2.123 | 0.01718 | -0.206 | 123.567
9.5 | 2.171 | 0.01793 | -0.205 | 121.084
10 | 2.217 | 0.01889 | -0.205 | 117.386
10.5 | 2.261 | 0.01991 | -0.204 | 113.583
11 | 2.303 | 0.02097 | -0.203 | 109.822
11.5 | 2.343 | 0.02209 | -0.203 | 106.054
12 | 2.379 | 0.02331 | -0.202 | 102.094
12.5 | 2.414 | 0.02459 | -0.202 | 98.165
13 | 2.445 | 0.02599 | -0.201 | 94.083
13.5 | 2.473 | 0.02743 | -0.2 | 90.133
14 | 2.497 | 0.02899 | -0.2 | 86.139
14.5 | 2.518 | 0.03062 | -0.199 | 82.241
15 | 2.536 | 0.03238 | -0.198 | 78.303
15.5 | 2.549 | 0.03428 | -0.197 | 74.358
16 | 2.558 | 0.03613 | -0.197 | 70.794
16.5 | 2.563 | 0.0383 | -0.196 | 66.919
17 | 2.563 | 0.04065 | -0.195 | 63.067
17.5 | 2.558 | 0.04322 | -0.194 | 59.195
18 | 2.549 | 0.04584 | -0.193 | 55.605
18.5 | 2.535 | 0.04877 | -0.192 | 51.98
19 | 2.516 | 0.05189 | -0.191 | 48.491
19.5 | 2.492 | 0.05509 | -0.19 | 45.234
20 | 2.463 | 0.05869 | -0.189 | 41.96

## 150. Re 20M Mach 0.25 (2)
BIGFOIL.COM POLAR EXPORT
Joukowsky 20.00% thick 7.00% camber
Joukowsky 20.00% thick 7.00% camber |  |  |  | Cl Max: | 2.1597 | at alpha= | 18.5 | deg
XFOIL ncrit=9 |  |  |  | L/D Max: | 199.771 | at alpha= | 4 | deg
Re: | 20000000 |  |  | Cd Min: | 0.10489 | at alpha= | 20 | deg
Mach: | 0.25 |  |  | Cl=0 at alpha= | -7.9499 | deg
|  |  |  | @ Cl=0.1, Cd= | 0.0058455
|  |  |  | @ Cl=0.4, Cd= | 0.0055091
|  |  |  | @ Cl=0.6, Cd= | 0.0054463
alpha (deg) | Cl | Cd | Cm | Cl/Cd
-20 | -0.6582 | 0.08043 | -0.1693 | -8.1835
-19.5 | -0.6842 | 0.07191 | -0.1756 | -9.5147
-19 | -0.7311 | 0.06186 | -0.1829 | -11.8186
-18.5 | -0.7723 | 0.0531 | -0.1889 | -14.5443
-18 | -0.8411 | 0.04264 | -0.1956 | -19.7256
-17.5 | -0.9089 | 0.03361 | -0.1998 | -27.0425
-17 | -0.9888 | 0.02509 | -0.2014 | -39.4101
-16.5 | -1.0721 | 0.01714 | -0.2007 | -62.5496
-16 | -1.0387 | 0.01312 | -0.2065 | -79.1692
-15.5 | -0.9818 | 0.01208 | -0.2069 | -81.2748
-15 | -0.9234 | 0.01114 | -0.2071 | -82.8905
-14.5 | -0.8612 | 0.01037 | -0.2074 | -83.0473
-14 | -0.7975 | 0.00984 | -0.2075 | -81.0467
-13.5 | -0.7328 | 0.00926 | -0.2079 | -79.1361
-13 | -0.668 | 0.00876 | -0.2082 | -76.2557
-12.5 | -0.6019 | 0.00839 | -0.2085 | -71.7402
-12 | -0.5362 | 0.00798 | -0.2089 | -67.193
-11.5 | -0.4699 | 0.00763 | -0.2093 | -61.5858
-11 | -0.4038 | 0.00735 | -0.2098 | -54.9388
-10.5 | -0.3374 | 0.00704 | -0.2103 | -47.9261
-10 | -0.2712 | 0.00683 | -0.2108 | -39.7072
-9.5 | -0.2048 | 0.00657 | -0.2114 | -31.172
-9 | -0.1387 | 0.0064 | -0.2119 | -21.6719
-8.5 | -0.0725 | 0.0062 | -0.2126 | -11.6935
-8 | -0.0066 | 0.00605 | -0.2132 | -1.0909
-7.5 | 0.0593 | 0.00592 | -0.2138 | 10.0169
-7 | 0.1249 | 0.0058 | -0.2145 | 21.5345
-6.5 | 0.1906 | 0.0057 | -0.2151 | 33.4386
-6 | 0.2557 | 0.00563 | -0.2157 | 45.4174
-5.5 | 0.3213 | 0.00554 | -0.2165 | 57.9964
-5 | 0.3858 | 0.00552 | -0.217 | 69.8913
-4.5 | 0.451 | 0.00547 | -0.2177 | 82.4497
-4 | 0.5152 | 0.00546 | -0.2183 | 94.359
-3.5 | 0.5798 | 0.00544 | -0.219 | 106.5809
-3 | 0.6437 | 0.00546 | -0.2195 | 117.8938
-2.5 | 0.707 | 0.00552 | -0.22 | 128.0797
-2 | 0.771 | 0.00553 | -0.2206 | 139.4213
-1.5 | 0.8335 | 0.00561 | -0.221 | 148.574
-1 | 0.8966 | 0.00566 | -0.2214 | 158.4099
-0.5 | 0.9589 | 0.00575 | -0.2218 | 166.7652
0 | 1.0199 | 0.0059 | -0.2219 | 172.8644
0.5 | 1.0819 | 0.00599 | -0.2222 | 180.6177
1 | 1.1426 | 0.00613 | -0.2222 | 186.3948
1.5 | 1.2016 | 0.00634 | -0.222 | 189.5268
2 | 1.2612 | 0.0065 | -0.2218 | 194.0308
2.5 | 1.3201 | 0.00667 | -0.2215 | 197.916
3 | 1.3763 | 0.00693 | -0.2208 | 198.6003
3.5 | 1.4313 | 0.00721 | -0.2197 | 198.516
4 | 1.4863 | 0.00744 | -0.2187 | 199.7715
4.5 | 1.5383 | 0.00773 | -0.2172 | 199.0039
5 | 1.5778 | 0.00807 | -0.2132 | 195.5143
5.5 | 1.6146 | 0.0085 | -0.2088 | 189.9529
6 | 1.6545 | 0.00896 | -0.2051 | 184.654
6.5 | 1.6939 | 0.00947 | -0.2014 | 178.8701
7 | 1.7289 | 0.01016 | -0.1972 | 170.1673
7.5 | 1.7621 | 0.01099 | -0.1928 | 160.3367
8 | 1.7956 | 0.0119 | -0.1887 | 150.8908
8.5 | 1.8319 | 0.01281 | -0.1852 | 143.0055
9 | 1.8635 | 0.01394 | -0.1811 | 133.6801
9.5 | 1.8911 | 0.01535 | -0.1767 | 123.1987
10 | 1.9165 | 0.01698 | -0.1723 | 112.8681
10.5 | 1.9411 | 0.0188 | -0.1681 | 103.25
11 | 1.9666 | 0.02071 | -0.1642 | 94.959
11.5 | 1.9964 | 0.02251 | -0.161 | 88.6895
12 | 2.0174 | 0.02496 | -0.1571 | 80.8253
12.5 | 2.036 | 0.02775 | -0.1534 | 73.3694
13 | 2.0534 | 0.03079 | -0.1499 | 66.6905
13.5 | 2.0715 | 0.03396 | -0.1467 | 60.9982
14 | 2.0896 | 0.0373 | -0.1439 | 56.0214
14.5 | 2.1036 | 0.04113 | -0.1411 | 51.1451
15 | 2.1149 | 0.04541 | -0.1386 | 46.5734
15.5 | 2.1338 | 0.04878 | -0.1365 | 43.7433
16 | 2.1419 | 0.05367 | -0.1343 | 39.9087
16.5 | 2.1461 | 0.05913 | -0.1324 | 36.2946
17 | 2.1525 | 0.06457 | -0.131 | 33.3359
17.5 | 2.1577 | 0.07029 | -0.1298 | 30.6971
18 | 2.1572 | 0.07681 | -0.1289 | 28.0849
18.5 | 2.1597 | 0.08316 | -0.1284 | 25.9704
19 | 2.1561 | 0.09036 | -0.1282 | 23.8612
19.5 | 2.1557 | 0.09728 | -0.1284 | 22.1597
20 | 2.1501 | 0.10489 | -0.129 | 20.4986

## 151. Re 20M Mach 0.50 (1)
BIGFOIL.COM POLAR EXPORT
Joukowsky 20.00% thick 7.00% camber
Joukowsky 20.00% thick 7.00% camber |  |  |  | Cl Max: | 2.324 | at alpha= | 11 | deg
JavaFoil+Calcfoil stall+Eppler ext transition |  |  |  | L/D Max: | 131.071 | at alpha= | 2 | deg
Re: | 20000000 |  |  | Cd Min: | 0.0064 | at alpha= | -5 | deg
Mach: | 0.5 |  |  | Cl=0 at alpha= | -8.3125 | deg
|  |  |  | @ Cl=0.1, Cd= | 0.016338
|  |  |  | @ Cl=0.4, Cd= | 0.0088873
|  |  |  | @ Cl=0.6, Cd= | 0.0067443
alpha (deg) | Cl | Cd | Cm | Cl/Cd
-20 | -0.704 | 0.20677 | -0.142 | -3.403
-19.5 | -0.674 | 0.18529 | -0.143 | -3.64
-19 | -0.643 | 0.19615 | -0.14 | -3.276
-18.5 | -0.613 | 0.17907 | -0.14 | -3.422
-18 | -0.584 | 0.15999 | -0.142 | -3.648
-17.5 | -0.552 | 0.17025 | -0.138 | -3.24
-17 | -0.523 | 0.14752 | -0.14 | -3.542
-16.5 | -0.491 | 0.15434 | -0.136 | -3.182
-16 | -0.462 | 0.13288 | -0.139 | -3.476
-15.5 | -0.431 | 0.13057 | -0.135 | -3.3
-15 | -0.402 | 0.11679 | -0.139 | -3.44
-14.5 | -0.371 | 0.11034 | -0.137 | -3.365
-14 | -0.346 | 0.08647 | -0.153 | -4.003
-13.5 | -0.319 | 0.07384 | -0.162 | -4.319
-13 | -0.288 | 0.07127 | -0.162 | -4.043
-12.5 | -0.341 | 0.06538 | -0.166 | -5.215
-12 | -0.36 | 0.05484 | -0.173 | -6.558
-11.5 | -0.335 | 0.04685 | -0.179 | -7.156
-11 | -0.297 | 0.04091 | -0.184 | -7.263
-10.5 | -0.251 | 0.03586 | -0.187 | -7.005
-10 | -0.2 | 0.03126 | -0.191 | -6.394
-9.5 | -0.144 | 0.02731 | -0.195 | -5.287
-9 | -0.085 | 0.02403 | -0.198 | -3.557
-8.5 | -0.024 | 0.02101 | -0.201 | -1.144
-8 | 0.04 | 0.01832 | -0.205 | 2.168
-7.5 | 0.106 | 0.01614 | -0.208 | 6.54
-7 | 0.173 | 0.01403 | -0.211 | 12.357
-6.5 | 0.243 | 0.01219 | -0.215 | 19.953
-6 | 0.315 | 0.01058 | -0.219 | 29.801
-5.5 | 0.392 | 0.00913 | -0.224 | 42.91
-5 | 0.482 | 0.0064 | -0.235 | 75.368
-4.5 | 0.556 | 0.00656 | -0.235 | 84.808
-4 | 0.63 | 0.00687 | -0.235 | 91.771
-3.5 | 0.705 | 0.00715 | -0.235 | 98.538
-3 | 0.783 | 0.00737 | -0.235 | 106.145
-2.5 | 0.849 | 0.00827 | -0.235 | 102.679
-2 | 0.922 | 0.00816 | -0.235 | 112.999
-1.5 | 0.994 | 0.00778 | -0.235 | 127.709
-1 | 1.065 | 0.00866 | -0.235 | 122.967
-0.5 | 1.136 | 0.00903 | -0.234 | 125.902
0 | 1.2 | 0.00937 | -0.234 | 128.074
0.5 | 1.269 | 0.00979 | -0.234 | 129.61
1 | 1.337 | 0.01025 | -0.234 | 130.453
1.5 | 1.404 | 0.01072 | -0.234 | 131.04
2 | 1.471 | 0.01122 | -0.233 | 131.071
2.5 | 1.537 | 0.01181 | -0.233 | 130.123
3 | 1.602 | 0.01245 | -0.233 | 128.742
3.5 | 1.666 | 0.0131 | -0.232 | 127.178
4 | 1.729 | 0.01382 | -0.232 | 125.115
4.5 | 1.791 | 0.01461 | -0.232 | 122.571
5 | 1.852 | 0.01548 | -0.231 | 119.602
5.5 | 1.91 | 0.01644 | -0.231 | 116.179
6 | 1.968 | 0.01748 | -0.23 | 112.565
6.5 | 2.023 | 0.01863 | -0.23 | 108.546
7 | 2.075 | 0.01987 | -0.229 | 104.431
7.5 | 2.125 | 0.02123 | -0.228 | 100.111
8 | 2.172 | 0.02274 | -0.228 | 95.497
8.5 | 2.214 | 0.02432 | -0.227 | 91.067
9 | 2.252 | 0.02621 | -0.226 | 85.897
9.5 | 2.283 | 0.0284 | -0.225 | 80.414
10 | 2.307 | 0.03079 | -0.224 | 74.932
10.5 | 2.322 | 0.03353 | -0.223 | 69.253
11 | 2.324 | 0.03662 | -0.222 | 63.463
11.5 | 2.308 | 0.04028 | -0.221 | 57.307
12 | 2.267 | 0.04472 | -0.219 | 50.681
12.5 | 2.183 | 0.05013 | -0.218 | 43.542
13 | 1.996 | 0.05789 | -0.216 | 34.484
13.5 | 1.421 | 0.06677 | -0.213 | 21.283
14 | 1.418 | 0.09178 | -0.205 | 15.448
14.5 | 1.392 | 0.13036 | -0.19 | 10.678
15 | 1.401 | 0.15378 | -0.183 | 9.111
15.5 | 1.414 | 0.17657 | -0.177 | 8.008
16 | 1.429 | 0.20097 | -0.171 | 7.11

## 152. Re 20M Mach 0.50 (2)
BIGFOIL.COM POLAR EXPORT
Joukowsky 20.00% thick 7.00% camber
Joukowsky 20.00% thick 7.00% camber |  |  |  | Cl Max: | 2.1003 | at alpha= | 14 | deg
XFOIL ncrit=9 |  |  |  | L/D Max: | 189.588 | at alpha= | 1 | deg
Re: | 20000000 |  |  | Cd Min: | 0.16476 | at alpha= | 19 | deg
Mach: | 0.5 |  |  | Cl=0 at alpha= | -7.5858 | deg
|  |  |  | @ Cl=0.1, Cd= | 0.0065105
|  |  |  | @ Cl=0.4, Cd= | 0.0059795
|  |  |  | @ Cl=0.6, Cd= | 0.0058472
alpha (deg) | Cl | Cd | Cm | Cl/Cd
-17 | -0.2401 | 0.10021 | -0.1846 | -2.396
-16.5 | -0.2483 | 0.09247 | -0.1906 | -2.6852
-16 | -0.2567 | 0.08493 | -0.1964 | -3.0225
-15.5 | -0.2732 | 0.07713 | -0.2026 | -3.5421
-15 | -0.3098 | 0.06809 | -0.2102 | -4.5499
-14.5 | -0.3477 | 0.05964 | -0.2171 | -5.83
-14 | -0.3821 | 0.05196 | -0.2231 | -7.3537
-13 | -0.525 | 0.03448 | -0.2354 | -15.2262
-12.5 | -0.6507 | 0.0255 | -0.2376 | -25.5176
-12 | -0.7439 | 0.01566 | -0.2459 | -47.5032
-11.5 | -0.6766 | 0.01122 | -0.2523 | -60.303
-11 | -0.5901 | 0.01011 | -0.251 | -58.368
-10.5 | -0.5011 | 0.00929 | -0.2497 | -53.9397
-10 | -0.4135 | 0.00864 | -0.2484 | -47.8588
-9.5 | -0.3255 | 0.00814 | -0.2474 | -39.9877
-9 | -0.2395 | 0.00768 | -0.2465 | -31.1849
-8.5 | -0.1535 | 0.00731 | -0.2459 | -20.9986
-8 | -0.0695 | 0.007 | -0.2453 | -9.9286
-7.5 | 0.0144 | 0.0067 | -0.2451 | 2.1493
-7 | 0.0963 | 0.00652 | -0.2447 | 14.7699
-6.5 | 0.1781 | 0.00631 | -0.2447 | 28.225
-6 | 0.2585 | 0.00616 | -0.2447 | 41.9643
-5.5 | 0.3382 | 0.00605 | -0.2448 | 55.9008
-5 | 0.4171 | 0.00596 | -0.245 | 69.9832
-4.5 | 0.4947 | 0.00591 | -0.2451 | 83.7056
-4 | 0.5728 | 0.00584 | -0.2455 | 98.0822
-3.5 | 0.6483 | 0.00586 | -0.2455 | 110.6314
-3 | 0.7251 | 0.00584 | -0.2459 | 124.161
-2.5 | 0.799 | 0.00592 | -0.2458 | 134.9662
-2 | 0.8735 | 0.00596 | -0.2459 | 146.5604
-1.5 | 0.9468 | 0.00603 | -0.2459 | 157.0149
-1 | 1.0178 | 0.00616 | -0.2454 | 165.2273
-0.5 | 1.0901 | 0.00625 | -0.2452 | 174.416
0 | 1.1577 | 0.00644 | -0.2441 | 179.7671
0.5 | 1.2253 | 0.00662 | -0.243 | 185.0906
1 | 1.2892 | 0.0068 | -0.2412 | 189.5882
1.5 | 1.3345 | 0.00708 | -0.236 | 188.4887
2 | 1.3911 | 0.00739 | -0.2328 | 188.2409
2.5 | 1.4432 | 0.00782 | -0.229 | 184.5524
3 | 1.4935 | 0.00836 | -0.2249 | 178.6483
3.5 | 1.5488 | 0.00886 | -0.2216 | 174.8081
4 | 1.5955 | 0.00962 | -0.2172 | 165.8524
4.5 | 1.6409 | 0.01053 | -0.2126 | 155.831
5 | 1.6887 | 0.01147 | -0.2085 | 147.2276
5.5 | 1.7313 | 0.01268 | -0.2038 | 136.5379
6 | 1.7698 | 0.01417 | -0.1988 | 124.8977
6.5 | 1.8158 | 0.01551 | -0.1947 | 117.0729
7 | 1.8551 | 0.01723 | -0.1901 | 107.6669
7.5 | 1.8869 | 0.01946 | -0.1848 | 96.963
8 | 1.9184 | 0.02188 | -0.1799 | 87.6782
8.5 | 1.9504 | 0.02447 | -0.1752 | 79.7058
9 | 1.9803 | 0.02734 | -0.1706 | 72.4323
9.5 | 2.0029 | 0.03083 | -0.1658 | 64.9659
10 | 2.0217 | 0.03476 | -0.1611 | 58.1617
10.5 | 2.041 | 0.03892 | -0.1569 | 52.4409
11 | 2.06 | 0.04331 | -0.1529 | 47.5641
11.5 | 2.0729 | 0.0484 | -0.1492 | 42.8285
12 | 2.0794 | 0.0542 | -0.1457 | 38.3653
12.5 | 2.0849 | 0.06034 | -0.1427 | 34.5525
13 | 2.0926 | 0.06661 | -0.1402 | 31.4157
13.5 | 2.098 | 0.0733 | -0.1381 | 28.6221
14 | 2.1003 | 0.08052 | -0.1364 | 26.0842
14.5 | 2.0986 | 0.08835 | -0.1353 | 23.7533
15 | 2.0947 | 0.09665 | -0.1348 | 21.673
15.5 | 2.0958 | 0.10464 | -0.1347 | 20.0287
16 | 2.0955 | 0.11294 | -0.1351 | 18.5541
16.5 | 2.0932 | 0.12157 | -0.1361 | 17.2181
17.5 | 2.0959 | 0.13898 | -0.1403 | 15.0806
18 | 2.0952 | 0.14749 | -0.1425 | 14.2057
18.5 | 2.0921 | 0.15631 | -0.1452 | 13.3843
19 | 2.0926 | 0.16476 | -0.1481 | 12.7009