## index
index | Re | Mach | Datasource
1 | 50000 | 0 | JavaFoil+Calcfoil stall+Eppler ext transition
2 | 50000 | 0 | XFOIL ncrit=9
3 | 50000 | 0.1 | JavaFoil+Calcfoil stall+Eppler ext transition
4 | 50000 | 0.1 | XFOIL ncrit=9
5 | 50000 | 0.25 | JavaFoil+Calcfoil stall+Eppler ext transition
6 | 50000 | 0.25 | XFOIL ncrit=9
7 | 50000 | 0.5 | JavaFoil+Calcfoil stall+Eppler ext transition
8 | 50000 | 0.5 | XFOIL ncrit=9
9 | 100000 | 0 | JavaFoil+Calcfoil stall+Eppler ext transition
10 | 100000 | 0 | XFOIL ncrit=9
11 | 100000 | 0.1 | JavaFoil+Calcfoil stall+Eppler ext transition
12 | 100000 | 0.1 | XFOIL ncrit=9
13 | 100000 | 0.25 | JavaFoil+Calcfoil stall+Eppler ext transition
14 | 100000 | 0.25 | XFOIL ncrit=9
15 | 100000 | 0.5 | JavaFoil+Calcfoil stall+Eppler ext transition
16 | 100000 | 0.5 | XFOIL ncrit=9
17 | 250000 | 0 | JavaFoil+Calcfoil stall+Eppler ext transition
18 | 250000 | 0 | XFOIL ncrit=9
19 | 250000 | 0.1 | JavaFoil+Calcfoil stall+Eppler ext transition
20 | 250000 | 0.1 | XFOIL ncrit=9
21 | 250000 | 0.25 | JavaFoil+Calcfoil stall+Eppler ext transition
22 | 250000 | 0.25 | XFOIL ncrit=9
23 | 250000 | 0.5 | JavaFoil+Calcfoil stall+Eppler ext transition
24 | 250000 | 0.5 | XFOIL ncrit=9
25 | 500000 | 0 | JavaFoil+Calcfoil stall+Eppler ext transition
26 | 500000 | 0 | XFOIL ncrit=9
27 | 500000 | 0.1 | JavaFoil+Calcfoil stall+Eppler ext transition
28 | 500000 | 0.1 | XFOIL ncrit=9
29 | 500000 | 0.25 | JavaFoil+Calcfoil stall+Eppler ext transition
30 | 500000 | 0.25 | XFOIL ncrit=9
31 | 500000 | 0.5 | JavaFoil+Calcfoil stall+Eppler ext transition
32 | 500000 | 0.5 | XFOIL ncrit=9
33 | 750000 | 0 | JavaFoil+Calcfoil stall+Eppler ext transition
34 | 750000 | 0 | XFOIL ncrit=9
35 | 750000 | 0.1 | JavaFoil+Calcfoil stall+Eppler ext transition
36 | 750000 | 0.1 | XFOIL ncrit=9
37 | 750000 | 0.25 | JavaFoil+Calcfoil stall+Eppler ext transition
38 | 750000 | 0.25 | XFOIL ncrit=9
39 | 750000 | 0.5 | JavaFoil+Calcfoil stall+Eppler ext transition
40 | 750000 | 0.5 | XFOIL ncrit=9
41 | 1000000 | 0 | JavaFoil+Calcfoil stall+Eppler ext transition
42 | 1000000 | 0 | XFOIL ncrit=9
43 | 1000000 | 0.1 | JavaFoil+Calcfoil stall+Eppler ext transition
44 | 1000000 | 0.1 | XFOIL ncrit=9
45 | 1000000 | 0.25 | JavaFoil+Calcfoil stall+Eppler ext transition
46 | 1000000 | 0.25 | XFOIL ncrit=9
47 | 1000000 | 0.5 | JavaFoil+Calcfoil stall+Eppler ext transition
48 | 1000000 | 0.5 | XFOIL ncrit=9
49 | 2000000 | 0 | JavaFoil+Calcfoil stall+Eppler ext transition
50 | 2000000 | 0 | XFOIL ncrit=9
51 | 2000000 | 0.1 | JavaFoil+Calcfoil stall+Eppler ext transition
52 | 2000000 | 0.1 | XFOIL ncrit=9
53 | 2000000 | 0.25 | JavaFoil+Calcfoil stall+Eppler ext transition
54 | 2000000 | 0.25 | XFOIL ncrit=9
55 | 2000000 | 0.5 | JavaFoil+Calcfoil stall+Eppler ext transition
56 | 2000000 | 0.5 | XFOIL ncrit=9
57 | 3000000 | 0 | JavaFoil+Calcfoil stall+Eppler ext transition
58 | 3000000 | 0 | XFOIL ncrit=9
59 | 3000000 | 0.1 | JavaFoil+Calcfoil stall+Eppler ext transition
60 | 3000000 | 0.1 | XFOIL ncrit=9
61 | 3000000 | 0.25 | JavaFoil+Calcfoil stall+Eppler ext transition
62 | 3000000 | 0.25 | XFOIL ncrit=9
63 | 3000000 | 0.5 | JavaFoil+Calcfoil stall+Eppler ext transition
64 | 3000000 | 0.5 | XFOIL ncrit=9
65 | 4000000 | 0 | JavaFoil+Calcfoil stall+Eppler ext transition
66 | 4000000 | 0 | XFOIL ncrit=9
67 | 4000000 | 0.1 | JavaFoil+Calcfoil stall+Eppler ext transition
68 | 4000000 | 0.1 | XFOIL ncrit=9
69 | 4000000 | 0.25 | JavaFoil+Calcfoil stall+Eppler ext transition
70 | 4000000 | 0.25 | XFOIL ncrit=9
71 | 4000000 | 0.5 | JavaFoil+Calcfoil stall+Eppler ext transition
72 | 4000000 | 0.5 | XFOIL ncrit=9
73 | 5000000 | 0 | JavaFoil+Calcfoil stall+Eppler ext transition
74 | 5000000 | 0 | XFOIL ncrit=9
75 | 5000000 | 0.1 | JavaFoil+Calcfoil stall+Eppler ext transition
76 | 5000000 | 0.1 | XFOIL ncrit=9
77 | 5000000 | 0.25 | JavaFoil+Calcfoil stall+Eppler ext transition
78 | 5000000 | 0.25 | XFOIL ncrit=9
79 | 5000000 | 0.5 | JavaFoil+Calcfoil stall+Eppler ext transition
80 | 5000000 | 0.5 | XFOIL ncrit=9
81 | 6000000 | 0 | JavaFoil+Calcfoil stall+Eppler ext transition
82 | 6000000 | 0 | XFOIL ncrit=9
83 | 6000000 | 0.1 | JavaFoil+Calcfoil stall+Eppler ext transition
84 | 6000000 | 0.1 | XFOIL ncrit=9
85 | 6000000 | 0.25 | JavaFoil+Calcfoil stall+Eppler ext transition
86 | 6000000 | 0.25 | XFOIL ncrit=9
87 | 6000000 | 0.5 | JavaFoil+Calcfoil stall+Eppler ext transition
88 | 6000000 | 0.5 | XFOIL ncrit=9
89 | 7000000 | 0 | JavaFoil+Calcfoil stall+Eppler ext transition
90 | 7000000 | 0 | XFOIL ncrit=9
91 | 7000000 | 0.1 | JavaFoil+Calcfoil stall+Eppler ext transition
92 | 7000000 | 0.1 | XFOIL ncrit=9
93 | 7000000 | 0.25 | JavaFoil+Calcfoil stall+Eppler ext transition
94 | 7000000 | 0.25 | XFOIL ncrit=9
95 | 7000000 | 0.5 | JavaFoil+Calcfoil stall+Eppler ext transition
96 | 7000000 | 0.5 | XFOIL ncrit=9
97 | 8000000 | 0 | JavaFoil+Calcfoil stall+Eppler ext transition
98 | 8000000 | 0 | XFOIL ncrit=9
99 | 8000000 | 0.1 | JavaFoil+Calcfoil stall+Eppler ext transition
100 | 8000000 | 0.1 | XFOIL ncrit=9
101 | 8000000 | 0.25 | JavaFoil+Calcfoil stall+Eppler ext transition
102 | 8000000 | 0.25 | XFOIL ncrit=9
103 | 8000000 | 0.5 | JavaFoil+Calcfoil stall+Eppler ext transition
104 | 8000000 | 0.5 | XFOIL ncrit=9
105 | 10000000 | 0 | JavaFoil+Calcfoil stall+Eppler ext transition
106 | 10000000 | 0 | XFOIL ncrit=9
107 | 10000000 | 0.1 | JavaFoil+Calcfoil stall+Eppler ext transition
108 | 10000000 | 0.1 | XFOIL ncrit=9
109 | 10000000 | 0.25 | JavaFoil+Calcfoil stall+Eppler ext transition
110 | 10000000 | 0.25 | XFOIL ncrit=9
111 | 10000000 | 0.5 | JavaFoil+Calcfoil stall+Eppler ext transition
112 | 10000000 | 0.5 | XFOIL ncrit=9
113 | 12000000 | 0 | JavaFoil+Calcfoil stall+Eppler ext transition
114 | 12000000 | 0 | XFOIL ncrit=9
115 | 12000000 | 0.1 | JavaFoil+Calcfoil stall+Eppler ext transition
116 | 12000000 | 0.1 | XFOIL ncrit=9
117 | 12000000 | 0.25 | JavaFoil+Calcfoil stall+Eppler ext transition
118 | 12000000 | 0.25 | XFOIL ncrit=9
119 | 12000000 | 0.5 | JavaFoil+Calcfoil stall+Eppler ext transition
120 | 12000000 | 0.5 | XFOIL ncrit=9
121 | 14000000 | 0 | JavaFoil+Calcfoil stall+Eppler ext transition
122 | 14000000 | 0 | XFOIL ncrit=9
123 | 14000000 | 0.1 | JavaFoil+Calcfoil stall+Eppler ext transition
124 | 14000000 | 0.1 | XFOIL ncrit=9
125 | 14000000 | 0.25 | JavaFoil+Calcfoil stall+Eppler ext transition
126 | 14000000 | 0.25 | XFOIL ncrit=9
127 | 14000000 | 0.5 | JavaFoil+Calcfoil stall+Eppler ext transition
128 | 14000000 | 0.5 | XFOIL ncrit=9
129 | 16000000 | 0 | JavaFoil+Calcfoil stall+Eppler ext transition
130 | 16000000 | 0 | XFOIL ncrit=9
131 | 16000000 | 0.1 | JavaFoil+Calcfoil stall+Eppler ext transition
132 | 16000000 | 0.1 | XFOIL ncrit=9
133 | 16000000 | 0.25 | JavaFoil+Calcfoil stall+Eppler ext transition
134 | 16000000 | 0.25 | XFOIL ncrit=9
135 | 16000000 | 0.5 | JavaFoil+Calcfoil stall+Eppler ext transition
136 | 16000000 | 0.5 | XFOIL ncrit=9
137 | 18000000 | 0 | JavaFoil+Calcfoil stall+Eppler ext transition
138 | 18000000 | 0 | XFOIL ncrit=9
139 | 18000000 | 0.1 | JavaFoil+Calcfoil stall+Eppler ext transition
140 | 18000000 | 0.1 | XFOIL ncrit=9
141 | 18000000 | 0.25 | JavaFoil+Calcfoil stall+Eppler ext transition
142 | 18000000 | 0.25 | XFOIL ncrit=9
143 | 18000000 | 0.5 | JavaFoil+Calcfoil stall+Eppler ext transition
144 | 18000000 | 0.5 | XFOIL ncrit=9
145 | 20000000 | 0 | JavaFoil+Calcfoil stall+Eppler ext transition
146 | 20000000 | 0 | XFOIL ncrit=9
147 | 20000000 | 0.1 | JavaFoil+Calcfoil stall+Eppler ext transition
148 | 20000000 | 0.1 | XFOIL ncrit=9
149 | 20000000 | 0.25 | JavaFoil+Calcfoil stall+Eppler ext transition
150 | 20000000 | 0.25 | XFOIL ncrit=9
151 | 20000000 | 0.5 | JavaFoil+Calcfoil stall+Eppler ext transition
152 | 20000000 | 0.5 | XFOIL ncrit=9

## 1. Re 50k Mach 0.00 (1)
BIGFOIL.COM POLAR EXPORT
NACA44012
NACA44012 |  |  |  | Cl Max: | 1.486 | at alpha= | 14.5 | deg
JavaFoil+Calcfoil stall+Eppler ext transition |  |  |  | L/D Max: | 31.292 | at alpha= | 3 | deg
Re: | 50000 |  |  | Cd Min: | 0.01434 | at alpha= | 0 | deg
Mach: | 0 |  |  | Cl=0 at alpha= | -2.7812 | deg
|  |  |  | @ Cl=0.1, Cd= | 0.039071
|  |  |  | @ Cl=0.4, Cd= | 0.015411
|  |  |  | @ Cl=0.6, Cd= | 0.020296
alpha (deg) | Cl | Cd | Cm | Cl/Cd
-18.5 | -0.537 | 0.34133 | -0.009 | -1.573
-18 | -0.549 | 0.32086 | -0.009 | -1.71
-17.5 | -0.56 | 0.30261 | -0.009 | -1.85
-17 | -0.57 | 0.28949 | -0.009 | -1.97
-16.5 | -0.58 | 0.26632 | -0.009 | -2.178
-16 | -0.588 | 0.24933 | -0.009 | -2.36
-15.5 | -0.596 | 0.22868 | -0.009 | -2.605
-15 | -0.602 | 0.21901 | -0.01 | -2.747
-14.5 | -0.606 | 0.19889 | -0.01 | -3.046
-14 | -0.608 | 0.18747 | -0.01 | -3.245
-13.5 | -0.609 | 0.17274 | -0.01 | -3.523
-13 | -0.607 | 0.16355 | -0.01 | -3.71
-12.5 | -0.602 | 0.15065 | -0.01 | -3.998
-12 | -0.595 | 0.13858 | -0.01 | -4.296
-11.5 | -0.586 | 0.13106 | -0.01 | -4.469
-11 | -0.573 | 0.12063 | -0.01 | -4.751
-10.5 | -0.558 | 0.11066 | -0.01 | -5.038
-10 | -0.539 | 0.10401 | -0.01 | -5.182
-9.5 | -0.517 | 0.09614 | -0.01 | -5.382
-9 | -0.493 | 0.08931 | -0.01 | -5.518
-8.5 | -0.465 | 0.08269 | -0.01 | -5.626
-8 | -0.434 | 0.07663 | -0.011 | -5.668
-7.5 | -0.401 | 0.07125 | -0.011 | -5.627
-7 | -0.365 | 0.06607 | -0.011 | -5.528
-6.5 | -0.327 | 0.06171 | -0.011 | -5.307
-6 | -0.288 | 0.05751 | -0.011 | -5.005
-5.5 | -0.246 | 0.05396 | -0.011 | -4.567
-5 | -0.204 | 0.05077 | -0.011 | -4.008
-4.5 | -0.159 | 0.0471 | -0.012 | -3.381
-4 | -0.114 | 0.04494 | -0.012 | -2.535
-3.5 | -0.068 | 0.04294 | -0.012 | -1.575
-3 | -0.021 | 0.04163 | -0.012 | -0.494
-2.5 | 0.027 | 0.04126 | -0.013 | 0.655
-2 | 0.075 | 0.03952 | -0.013 | 1.901
-1.5 | 0.124 | 0.03864 | -0.013 | 3.198
-1 | 0.172 | 0.03743 | -0.014 | 4.604
-0.5 | 0.221 | 0.037 | -0.014 | 5.982
0 | 0.333 | 0.01434 | -0.015 | 23.223
0.5 | 0.392 | 0.01458 | -0.016 | 26.906
1 | 0.451 | 0.02071 | -0.029 | 21.78
1.5 | 0.509 | 0.02158 | -0.029 | 23.587
2 | 0.566 | 0.0199 | -0.029 | 28.44
2.5 | 0.621 | 0.02054 | -0.029 | 30.206
3 | 0.671 | 0.02145 | -0.029 | 31.292
3.5 | 0.714 | 0.02302 | -0.028 | 31.025
4 | 0.748 | 0.0259 | -0.028 | 28.881
4.5 | 0.778 | 0.03006 | -0.026 | 25.888
5 | 0.816 | 0.03362 | -0.026 | 24.272
5.5 | 0.857 | 0.03687 | -0.025 | 23.246
6 | 0.901 | 0.03968 | -0.025 | 22.716
6.5 | 0.947 | 0.04243 | -0.025 | 22.312
7 | 0.993 | 0.04485 | -0.025 | 22.134
7.5 | 1.039 | 0.04775 | -0.025 | 21.763
8 | 1.085 | 0.05074 | -0.025 | 21.383
8.5 | 1.131 | 0.05384 | -0.025 | 20.998
9 | 1.175 | 0.05732 | -0.025 | 20.499
9.5 | 1.217 | 0.06082 | -0.025 | 20.001
10 | 1.256 | 0.06464 | -0.025 | 19.427
10.5 | 1.293 | 0.06864 | -0.025 | 18.833
11 | 1.327 | 0.07304 | -0.025 | 18.171
11.5 | 1.359 | 0.07756 | -0.026 | 17.52
12 | 1.387 | 0.08229 | -0.026 | 16.861
12.5 | 1.413 | 0.08735 | -0.026 | 16.181
13 | 1.437 | 0.09246 | -0.026 | 15.543
13.5 | 1.472 | 0.09355 | -0.027 | 15.739
14 | 1.482 | 0.10026 | -0.027 | 14.78
14.5 | 1.486 | 0.10779 | -0.027 | 13.787
15 | 1.484 | 0.11679 | -0.027 | 12.705
15.5 | 1.469 | 0.13006 | -0.026 | 11.298
16 | 1.404 | 0.15435 | -0.015 | 9.094
16.5 | 1.395 | 0.16427 | -0.014 | 8.495
17 | 1.384 | 0.17486 | -0.013 | 7.918
17.5 | 1.37 | 0.18536 | -0.013 | 7.393
18 | 1.353 | 0.19729 | -0.012 | 6.86
18.5 | 1.33 | 0.20923 | -0.012 | 6.358
19 | 1.304 | 0.22302 | -0.012 | 5.848
19.5 | 1.276 | 0.23749 | -0.011 | 5.372

## 2. Re 50k Mach 0.00 (2)
BIGFOIL.COM POLAR EXPORT
NACA44012
NACA44012 |  |  |  | Cl Max: | 0.9086 | at alpha= | 20 | deg
XFOIL ncrit=9 |  |  |  | L/D Max: | 22.0604 | at alpha= | 2 | deg
Re: | 50000 |  |  | Cd Min: | 0.24962 | at alpha= | 20 | deg
Mach: | 0 |  |  | Cl=0 at alpha= | -2.0714 | deg
|  |  |  | @ Cl=0.1, Cd= | 0.030078
|  |  |  | @ Cl=0.4, Cd= | 0.022648
|  |  |  | @ Cl=0.6, Cd= | 0.027214
alpha (deg) | Cl | Cd | Cm | Cl/Cd
-20 | -0.5961 | 0.23643 | 0.028 | -2.5213
-19 | -0.561 | 0.22251 | 0.0222 | -2.5212
-18.5 | -0.5429 | 0.21615 | 0.0196 | -2.5117
-18 | -0.5277 | 0.21108 | 0.0163 | -2.5
-17.5 | -0.5223 | 0.21048 | 0.0116 | -2.4815
-17 | -0.5015 | 0.20091 | 0.0096 | -2.4961
-16.5 | -0.4807 | 0.19318 | 0.008 | -2.4884
-16 | -0.4672 | 0.18806 | 0.0051 | -2.4843
-15.5 | -0.4691 | 0.18768 | 0.0005 | -2.4995
-15 | -0.445 | 0.17715 | -0.0008 | -2.512
-14.5 | -0.4249 | 0.16959 | -0.0021 | -2.5055
-14 | -0.4207 | 0.16585 | -0.0054 | -2.5366
-13.5 | -0.4123 | 0.15956 | -0.008 | -2.584
-13 | -0.3904 | 0.15161 | -0.0085 | -2.575
-12.5 | -0.3985 | 0.14912 | -0.0128 | -2.6723
-12 | -0.3725 | 0.13928 | -0.0125 | -2.6745
-11.5 | -0.3694 | 0.13427 | -0.0149 | -2.7512
-11 | -0.3593 | 0.12719 | -0.0162 | -2.8249
-10.5 | -0.3605 | 0.12245 | -0.0184 | -2.9441
-10 | -0.343 | 0.11483 | -0.0179 | -2.987
-9.5 | -0.3394 | 0.10869 | -0.0187 | -3.1226
-8.5 | -0.3425 | 0.0972 | -0.0191 | -3.5237
-8 | -0.3403 | 0.09166 | -0.0172 | -3.7126
-7.5 | -0.375 | 0.08771 | -0.015 | -4.2755
-7 | -0.3608 | 0.08235 | -0.0085 | -4.3813
-6.5 | -0.3001 | 0.07792 | 0.0029 | -3.8514
-6 | -0.1714 | 0.07181 | 0.0133 | -2.3869
-5.5 | 0.0159 | 0.05692 | -0.0069 | 0.27934
-4.5 | -0.0883 | 0.05564 | 0.0144 | -1.587
-4 | -0.2251 | 0.05723 | 0.0332 | -3.9333
-3 | -0.2532 | 0.0405 | -0.0184 | -6.2519
-2.5 | -0.1134 | 0.03688 | -0.03 | -3.0748
-2 | 0.0189 | 0.03247 | -0.0399 | 0.58208
-1.5 | 0.144 | 0.02878 | -0.0471 | 5.0035
-1 | 0.2336 | 0.02605 | -0.0492 | 8.9674
-0.5 | 0.4268 | 0.0221 | -0.0672 | 19.3122
0 | 0.4664 | 0.02299 | -0.0637 | 20.2871
0.5 | 0.5066 | 0.02395 | -0.0606 | 21.1524
1 | 0.544 | 0.02522 | -0.0576 | 21.5702
1.5 | 0.584 | 0.0265 | -0.0548 | 22.0377
2 | 0.621 | 0.02815 | -0.052 | 22.0604
2.5 | 0.6557 | 0.03004 | -0.049 | 21.8276
3 | 0.691 | 0.03209 | -0.0462 | 21.5332
3.5 | 0.7161 | 0.03491 | -0.0428 | 20.5127
4 | 0.7309 | 0.03873 | -0.039 | 18.8717
4.5 | 0.7443 | 0.04289 | -0.0354 | 17.3537
5 | 0.7652 | 0.04672 | -0.0325 | 16.3784
5.5 | 0.6819 | 0.05919 | -0.0278 | 11.5205
6 | 0.6195 | 0.07087 | -0.0272 | 8.7414
7.5 | 0.4945 | 0.09934 | -0.0343 | 4.9779
8 | 0.5205 | 0.10423 | -0.0341 | 4.9938
9 | 0.5798 | 0.11594 | -0.0346 | 5.0009
10 | 0.6027 | 0.12577 | -0.0338 | 4.7921
10.5 | 0.6138 | 0.13062 | -0.0337 | 4.6991
11 | 0.6312 | 0.13622 | -0.0341 | 4.6337
11.5 | 0.6461 | 0.14159 | -0.0345 | 4.5632
12 | 0.6748 | 0.14883 | -0.0355 | 4.534
12.5 | 0.6963 | 0.1553 | -0.0363 | 4.4836
13 | 0.7108 | 0.16072 | -0.0371 | 4.4226
14 | 0.7214 | 0.16988 | -0.0399 | 4.2465
14.5 | 0.733 | 0.17549 | -0.0417 | 4.1769
15 | 0.7512 | 0.18231 | -0.0435 | 4.1205
15.5 | 0.7864 | 0.19236 | -0.0447 | 4.0882
16 | 0.7864 | 0.1948 | -0.0471 | 4.037
16.5 | 0.7916 | 0.19943 | -0.0501 | 3.9693
17 | 0.805 | 0.20562 | -0.0527 | 3.915
17.5 | 0.8296 | 0.21452 | -0.0545 | 3.8672
18 | 0.8488 | 0.22151 | -0.0567 | 3.8319
18.5 | 0.8496 | 0.22415 | -0.0608 | 3.7903
19 | 0.8607 | 0.23007 | -0.0643 | 3.741
19.5 | 0.8795 | 0.23791 | -0.0668 | 3.6968
20 | 0.9086 | 0.24962 | -0.0682 | 3.6399

## 3. Re 50k Mach 0.10 (1)
BIGFOIL.COM POLAR EXPORT
NACA44012
NACA44012 |  |  |  | Cl Max: | 1.48 | at alpha= | 14.5 | deg
JavaFoil+Calcfoil stall+Eppler ext transition |  |  |  | L/D Max: | 31.119 | at alpha= | 3 | deg
Re: | 50000 |  |  | Cd Min: | 0.01439 | at alpha= | 0 | deg
Mach: | 0.1 |  |  | Cl=0 at alpha= | -2.7812 | deg
|  |  |  | @ Cl=0.1, Cd= | 0.039131
|  |  |  | @ Cl=0.4, Cd= | 0.015253
|  |  |  | @ Cl=0.6, Cd= | 0.02037
alpha (deg) | Cl | Cd | Cm | Cl/Cd
-18.5 | -0.49 | 0.38103 | -0.009 | -1.285
-18 | -0.504 | 0.35085 | -0.009 | -1.436
-17.5 | -0.518 | 0.32284 | -0.009 | -1.604
-17 | -0.531 | 0.30346 | -0.009 | -1.749
-16.5 | -0.543 | 0.28793 | -0.009 | -1.886
-16 | -0.555 | 0.26244 | -0.009 | -2.113
-15.5 | -0.565 | 0.24315 | -0.009 | -2.322
-15 | -0.573 | 0.228 | -0.01 | -2.515
-14.5 | -0.58 | 0.21153 | -0.01 | -2.744
-14 | -0.586 | 0.19328 | -0.01 | -3.03
-13.5 | -0.589 | 0.18252 | -0.01 | -3.226
-13 | -0.589 | 0.16732 | -0.01 | -3.523
-12.5 | -0.588 | 0.15532 | -0.01 | -3.784
-12 | -0.583 | 0.14445 | -0.01 | -4.037
-11.5 | -0.576 | 0.13299 | -0.01 | -4.328
-11 | -0.565 | 0.12289 | -0.01 | -4.598
-10.5 | -0.551 | 0.11367 | -0.01 | -4.849
-10 | -0.534 | 0.10452 | -0.01 | -5.111
-9.5 | -0.514 | 0.09823 | -0.01 | -5.233
-9 | -0.491 | 0.08954 | -0.01 | -5.479
-8.5 | -0.464 | 0.08387 | -0.01 | -5.532
-8 | -0.434 | 0.07747 | -0.011 | -5.598
-7.5 | -0.401 | 0.07195 | -0.011 | -5.571
-7 | -0.366 | 0.06666 | -0.011 | -5.484
-6.5 | -0.328 | 0.06221 | -0.011 | -5.273
-6 | -0.288 | 0.05782 | -0.011 | -4.99
-5.5 | -0.247 | 0.05403 | -0.011 | -4.574
-5 | -0.204 | 0.05096 | -0.011 | -4.007
-4.5 | -0.16 | 0.04724 | -0.012 | -3.384
-4 | -0.114 | 0.04508 | -0.012 | -2.538
-3.5 | -0.068 | 0.04297 | -0.012 | -1.581
-3 | -0.021 | 0.04171 | -0.012 | -0.496
-2.5 | 0.027 | 0.0413 | -0.013 | 0.657
-2 | 0.075 | 0.03958 | -0.013 | 1.907
-1.5 | 0.124 | 0.0387 | -0.014 | 3.208
-1 | 0.173 | 0.0375 | -0.014 | 4.617
-0.5 | 0.222 | 0.03654 | -0.015 | 6.086
0 | 0.335 | 0.01439 | -0.015 | 23.254
0.5 | 0.394 | 0.01463 | -0.016 | 26.934
1 | 0.453 | 0.02076 | -0.029 | 21.83
1.5 | 0.511 | 0.02106 | -0.029 | 24.281
2 | 0.568 | 0.01998 | -0.029 | 28.434
2.5 | 0.623 | 0.02065 | -0.029 | 30.16
3 | 0.673 | 0.02163 | -0.029 | 31.119
3.5 | 0.715 | 0.02337 | -0.028 | 30.575
4 | 0.748 | 0.02651 | -0.027 | 28.203
4.5 | 0.779 | 0.03071 | -0.026 | 25.351
5 | 0.817 | 0.03419 | -0.026 | 23.911
5.5 | 0.859 | 0.03733 | -0.025 | 23.02
6 | 0.904 | 0.0401 | -0.025 | 22.555
6.5 | 0.95 | 0.04276 | -0.025 | 22.226
7 | 0.997 | 0.04521 | -0.025 | 22.049
7.5 | 1.043 | 0.04811 | -0.025 | 21.689
8 | 1.09 | 0.05114 | -0.025 | 21.304
8.5 | 1.135 | 0.05429 | -0.025 | 20.912
9 | 1.18 | 0.0577 | -0.025 | 20.446
9.5 | 1.221 | 0.0614 | -0.025 | 19.888
10 | 1.26 | 0.06528 | -0.025 | 19.305
10.5 | 1.297 | 0.06933 | -0.025 | 18.705
11 | 1.331 | 0.07381 | -0.025 | 18.036
11.5 | 1.362 | 0.07845 | -0.026 | 17.363
12 | 1.39 | 0.08322 | -0.026 | 16.705
12.5 | 1.415 | 0.08841 | -0.026 | 16.008
13 | 1.438 | 0.09351 | -0.026 | 15.376
13.5 | 1.471 | 0.0951 | -0.027 | 15.467
14 | 1.478 | 0.10204 | -0.027 | 14.488
14.5 | 1.48 | 0.10993 | -0.027 | 13.464
15 | 1.474 | 0.1199 | -0.027 | 12.293
15.5 | 1.444 | 0.13815 | -0.025 | 10.455
16 | 1.391 | 0.15646 | -0.015 | 8.889
16.5 | 1.38 | 0.16681 | -0.014 | 8.271
17 | 1.365 | 0.17779 | -0.013 | 7.68
17.5 | 1.348 | 0.18959 | -0.013 | 7.108
18 | 1.327 | 0.20188 | -0.012 | 6.571
18.5 | 1.299 | 0.2146 | -0.012 | 6.053
19 | 1.268 | 0.22869 | -0.012 | 5.546
19.5 | 1.235 | 0.24486 | -0.011 | 5.044

## 4. Re 50k Mach 0.10 (2)
BIGFOIL.COM POLAR EXPORT
NACA44012
NACA44012 |  |  |  | Cl Max: | 0.9103 | at alpha= | 20 | deg
XFOIL ncrit=9 |  |  |  | L/D Max: | 21.8626 | at alpha= | 1.5 | deg
Re: | 50000 |  |  | Cd Min: | 0.25026 | at alpha= | 20 | deg
Mach: | 0.1 |  |  | Cl=0 at alpha= | -2.0916 | deg
|  |  |  | @ Cl=0.1, Cd= | 0.030189
|  |  |  | @ Cl=0.4, Cd= | 0.022856
|  |  |  | @ Cl=0.6, Cd= | 0.027549
alpha (deg) | Cl | Cd | Cm | Cl/Cd
-20 | -0.5987 | 0.23782 | 0.028 | -2.5175
-19.5 | -0.5937 | 0.23892 | 0.023 | -2.4849
-19 | -0.5618 | 0.2229 | 0.0225 | -2.5204
-18.5 | -0.5439 | 0.2167 | 0.0198 | -2.5099
-18 | -0.529 | 0.21181 | 0.0164 | -2.4975
-17.5 | -0.5248 | 0.21191 | 0.0116 | -2.4765
-17 | -0.5005 | 0.20082 | 0.01 | -2.4923
-16.5 | -0.481 | 0.19363 | 0.0081 | -2.4841
-16 | -0.468 | 0.18874 | 0.005 | -2.4796
-15.5 | -0.4716 | 0.189 | 0.0003 | -2.4952
-15 | -0.4428 | 0.17701 | -0.0005 | -2.5016
-14.5 | -0.4244 | 0.16999 | -0.0021 | -2.4966
-14 | -0.4223 | 0.16685 | -0.0057 | -2.531
-13.5 | -0.4073 | 0.15907 | -0.0075 | -2.5605
-13 | -0.3897 | 0.15207 | -0.0086 | -2.5626
-12.5 | -0.4008 | 0.15021 | -0.0132 | -2.6683
-12 | -0.3701 | 0.13956 | -0.0124 | -2.6519
-11.5 | -0.3711 | 0.13516 | -0.0153 | -2.7456
-11 | -0.3549 | 0.12732 | -0.0159 | -2.7875
-10.5 | -0.3629 | 0.12339 | -0.0189 | -2.9411
-10 | -0.3424 | 0.11539 | -0.0181 | -2.9673
-9.5 | -0.3359 | 0.10904 | -0.0185 | -3.0805
-9 | -0.3352 | 0.10317 | -0.019 | -3.249
-8.5 | -0.3338 | 0.0974 | -0.0185 | -3.4271
-8 | -0.3407 | 0.09229 | -0.0173 | -3.6916
-7.5 | -0.3413 | 0.08688 | -0.0138 | -3.9284
-7 | -0.3559 | 0.08265 | -0.0081 | -4.3061
-6.5 | -0.3022 | 0.0786 | 0.0033 | -3.8448
-6 | -0.139 | 0.07011 | 0.0107 | -1.9826
-5.5 | 0.0159 | 0.05727 | -0.0068 | 0.27763
-4.5 | -0.0885 | 0.05592 | 0.0145 | -1.5826
-3 | -0.2402 | 0.04098 | -0.0207 | -5.8614
-2.5 | -0.1034 | 0.03729 | -0.0316 | -2.7729
-2 | 0.0232 | 0.03248 | -0.0407 | 0.71429
-1 | 0.2357 | 0.02614 | -0.0494 | 9.0168
-0.5 | 0.4273 | 0.02231 | -0.0673 | 19.1528
0 | 0.4684 | 0.02316 | -0.0639 | 20.2245
0.5 | 0.5076 | 0.0242 | -0.0607 | 20.9752
1 | 0.547 | 0.0254 | -0.0578 | 21.5354
1.5 | 0.5857 | 0.02679 | -0.0549 | 21.8626
2 | 0.62 | 0.02861 | -0.0518 | 21.6707
2.5 | 0.6539 | 0.03059 | -0.0487 | 21.3763
3 | 0.6893 | 0.03269 | -0.0459 | 21.086
3.5 | 0.7194 | 0.03521 | -0.0428 | 20.4317
4 | 0.7295 | 0.03935 | -0.0387 | 18.5388
4.5 | 0.7334 | 0.04421 | -0.0347 | 16.589
5 | 0.7674 | 0.0472 | -0.0323 | 16.2585
5.5 | 0.6627 | 0.06113 | -0.0272 | 10.8408
6 | 0.5406 | 0.07817 | -0.0302 | 6.9157
7.5 | 0.4935 | 0.09967 | -0.0342 | 4.9513
8 | 0.5213 | 0.10473 | -0.0341 | 4.9776
9 | 0.5826 | 0.11679 | -0.0348 | 4.9884
9.5 | 0.604 | 0.12261 | -0.0348 | 4.9262
10 | 0.5974 | 0.1258 | -0.0336 | 4.7488
10.5 | 0.6117 | 0.13093 | -0.0337 | 4.672
11 | 0.6289 | 0.1365 | -0.0341 | 4.6073
11.5 | 0.6446 | 0.14196 | -0.0346 | 4.5407
12 | 0.67 | 0.14883 | -0.0355 | 4.5018
12.5 | 0.6914 | 0.15527 | -0.0364 | 4.4529
13 | 0.7133 | 0.16172 | -0.0373 | 4.4107
14 | 0.7227 | 0.17053 | -0.0401 | 4.238
14.5 | 0.7341 | 0.1761 | -0.0419 | 4.1687
15 | 0.7513 | 0.18278 | -0.0438 | 4.1104
15.5 | 0.7851 | 0.19258 | -0.045 | 4.0767
16 | 0.7891 | 0.19578 | -0.0474 | 4.0305
16.5 | 0.7934 | 0.20016 | -0.0504 | 3.9638
17 | 0.8066 | 0.2063 | -0.0531 | 3.9098
17.5 | 0.8301 | 0.21494 | -0.055 | 3.862
18 | 0.8531 | 0.22318 | -0.057 | 3.8225
18.5 | 0.8522 | 0.22505 | -0.0612 | 3.7867
19 | 0.8632 | 0.23091 | -0.0648 | 3.7383
19.5 | 0.8816 | 0.23864 | -0.0674 | 3.6943
20 | 0.9103 | 0.25026 | -0.0689 | 3.6374

## 5. Re 50k Mach 0.25 (1)
BIGFOIL.COM POLAR EXPORT
NACA44012
NACA44012 |  |  |  | Cl Max: | 1.45 | at alpha= | 13.5 | deg
JavaFoil+Calcfoil stall+Eppler ext transition |  |  |  | L/D Max: | 30.173 | at alpha= | 1 | deg
Re: | 50000 |  |  | Cd Min: | 0.01468 | at alpha= | 0 | deg
Mach: | 0.25 |  |  | Cl=0 at alpha= | -2.7857 | deg
|  |  |  | @ Cl=0.1, Cd= | 0.039335
|  |  |  | @ Cl=0.4, Cd= | 0.014932
|  |  |  | @ Cl=0.6, Cd= | 0.020816
alpha (deg) | Cl | Cd | Cm | Cl/Cd
-15.5 | -0.268 | 0.48291 | -0.01 | -0.555
-15 | -0.31 | 0.41343 | -0.009 | -0.75
-14.5 | -0.348 | 0.34088 | -0.009 | -1.02
-14 | -0.381 | 0.30749 | -0.01 | -1.241
-13.5 | -0.411 | 0.26154 | -0.009 | -1.572
-13 | -0.437 | 0.41635 | -0.011 | -1.051
-12.5 | -0.459 | 0.20665 | -0.01 | -2.219
-12 | -0.475 | 0.18565 | -0.01 | -2.561
-11.5 | -0.487 | 0.16575 | -0.01 | -2.941
-11 | -0.494 | 0.14996 | -0.01 | -3.297
-10.5 | -0.496 | 0.13384 | -0.01 | -3.706
-10 | -0.492 | 0.12218 | -0.01 | -4.031
-9.5 | -0.484 | 0.10942 | -0.01 | -4.419
-9 | -0.47 | 0.09942 | -0.01 | -4.723
-8.5 | -0.45 | 0.09144 | -0.011 | -4.925
-8 | -0.426 | 0.08369 | -0.011 | -5.087
-7.5 | -0.397 | 0.07658 | -0.011 | -5.187
-7 | -0.365 | 0.07059 | -0.011 | -5.171
-6.5 | -0.33 | 0.06543 | -0.011 | -5.038
-6 | -0.291 | 0.06019 | -0.011 | -4.841
-5.5 | -0.251 | 0.05585 | -0.011 | -4.489
-5 | -0.208 | 0.05251 | -0.012 | -3.957
-4.5 | -0.163 | 0.04843 | -0.012 | -3.368
-4 | -0.117 | 0.04601 | -0.012 | -2.542
-3.5 | -0.07 | 0.04365 | -0.012 | -1.593
-3 | -0.021 | 0.04336 | -0.013 | -0.489
-2.5 | 0.028 | 0.04124 | -0.013 | 0.675
-2 | 0.077 | 0.04002 | -0.013 | 1.935
-1.5 | 0.127 | 0.03853 | -0.014 | 3.308
-1 | 0.178 | 0.03785 | -0.014 | 4.697
-0.5 | 0.228 | 0.03806 | -0.015 | 6.001
0 | 0.344 | 0.01468 | -0.015 | 23.398
0.5 | 0.404 | 0.01495 | -0.016 | 27.053
1 | 0.465 | 0.0154 | -0.018 | 30.173
1.5 | 0.524 | 0.02147 | -0.03 | 24.392
2 | 0.581 | 0.0205 | -0.03 | 28.336
2.5 | 0.634 | 0.02138 | -0.03 | 29.658
3 | 0.68 | 0.02292 | -0.029 | 29.649
3.5 | 0.715 | 0.02581 | -0.028 | 27.712
4 | 0.748 | 0.02988 | -0.027 | 25.03
4.5 | 0.786 | 0.03359 | -0.026 | 23.407
5 | 0.83 | 0.0366 | -0.026 | 22.675
5.5 | 0.876 | 0.03942 | -0.025 | 22.214
6 | 0.924 | 0.04198 | -0.025 | 22.003
6.5 | 0.971 | 0.04466 | -0.025 | 21.754
7 | 1.02 | 0.0471 | -0.025 | 21.648
7.5 | 1.067 | 0.05021 | -0.025 | 21.251
8 | 1.114 | 0.05342 | -0.025 | 20.855
8.5 | 1.16 | 0.05685 | -0.026 | 20.411
9 | 1.205 | 0.06052 | -0.026 | 19.915
9.5 | 1.246 | 0.0646 | -0.026 | 19.289
10 | 1.284 | 0.06878 | -0.026 | 18.674
10.5 | 1.319 | 0.07335 | -0.026 | 17.981
11 | 1.351 | 0.07829 | -0.026 | 17.255
11.5 | 1.378 | 0.08351 | -0.026 | 16.499
12 | 1.401 | 0.08901 | -0.026 | 15.736
12.5 | 1.419 | 0.09483 | -0.026 | 14.967
13 | 1.448 | 0.09751 | -0.028 | 14.85
13.5 | 1.45 | 0.10498 | -0.028 | 13.812
14 | 1.441 | 0.11423 | -0.027 | 12.613
14.5 | 1.414 | 0.12827 | -0.026 | 11.027
15 | 1.337 | 0.14955 | -0.015 | 8.942
15.5 | 1.313 | 0.16149 | -0.014 | 8.128
16 | 1.281 | 0.17355 | -0.013 | 7.382
16.5 | 1.243 | 0.18814 | -0.012 | 6.608
17 | 1.198 | 0.20538 | -0.011 | 5.834
17.5 | 1.147 | 0.22286 | -0.011 | 5.147
18 | 1.09 | 0.244 | -0.01 | 4.466
18.5 | 1.022 | 0.26712 | -0.009 | 3.825

## 6. Re 50k Mach 0.25 (2)
BIGFOIL.COM POLAR EXPORT
NACA44012
NACA44012 |  |  |  | Cl Max: | 0.9223 | at alpha= | 20 | deg
XFOIL ncrit=9 |  |  |  | L/D Max: | 20.8624 | at alpha= | 1.5 | deg
Re: | 50000 |  |  | Cd Min: | 0.25451 | at alpha= | 20 | deg
Mach: | 0.25 |  |  | Cl=0 at alpha= | -2.2103 | deg
|  |  |  | @ Cl=0.1, Cd= | 0.030954
|  |  |  | @ Cl=0.4, Cd= | 0.023861
|  |  |  | @ Cl=0.6, Cd= | 0.028823
alpha (deg) | Cl | Cd | Cm | Cl/Cd
-20 | -0.6149 | 0.24696 | 0.0283 | -2.4899
-19.5 | -0.5879 | 0.23307 | 0.0267 | -2.5224
-19 | -0.5677 | 0.22576 | 0.0241 | -2.5146
-18.5 | -0.5503 | 0.22011 | 0.0208 | -2.5001
-18 | -0.5383 | 0.21721 | 0.0166 | -2.4782
-17.5 | -0.5405 | 0.22061 | 0.0111 | -2.45
-17 | -0.5004 | 0.20231 | 0.0114 | -2.4734
-16.5 | -0.4836 | 0.19645 | 0.0086 | -2.4617
-16 | -0.476 | 0.19398 | 0.0045 | -2.4539
-15.5 | -0.4711 | 0.19078 | 0.0007 | -2.4693
-15 | -0.4374 | 0.1782 | 0.0005 | -2.4545
-14.5 | -0.4243 | 0.17276 | -0.0022 | -2.456
-14 | -0.4339 | 0.17308 | -0.0072 | -2.5069
-13.5 | -0.3964 | 0.15993 | -0.0065 | -2.4786
-13 | -0.392 | 0.15579 | -0.0095 | -2.5162
-12.5 | -0.3825 | 0.1492 | -0.0118 | -2.5637
-12 | -0.363 | 0.14171 | -0.0125 | -2.5616
-11.5 | -0.3839 | 0.14076 | -0.0177 | -2.7273
-11 | -0.3446 | 0.12935 | -0.0157 | -2.6641
-10.5 | -0.3394 | 0.12322 | -0.0173 | -2.7544
-10 | -0.3543 | 0.12008 | -0.0205 | -2.9505
-9.5 | -0.3406 | 0.11281 | -0.0201 | -3.0192
-9 | -0.3344 | 0.10647 | -0.0199 | -3.1408
-8.5 | -0.3437 | 0.10142 | -0.02 | -3.3889
-8 | -0.3169 | 0.0939 | -0.0164 | -3.3749
-7.5 | -0.3285 | 0.08947 | -0.0131 | -3.6716
-7 | -0.3212 | 0.08511 | -0.0058 | -3.7739
-6.5 | -0.2626 | 0.08002 | 0.0049 | -3.2817
-6 | -0.1083 | 0.06992 | 0.0081 | -1.5489
-5.5 | 0.0196 | 0.05816 | -0.0069 | 0.337
-4.5 | -0.0894 | 0.0576 | 0.015 | -1.5521
-4 | -0.2296 | 0.05989 | 0.0337 | -3.8337
-3.5 | -0.339 | 0.05887 | 0.0415 | -5.7585
-3 | -0.2112 | 0.04162 | -0.0272 | -5.0745
-2.5 | -0.0748 | 0.03706 | -0.0377 | -2.0183
-2 | 0.0543 | 0.03228 | -0.0457 | 1.6822
-1.5 | 0.157 | 0.0293 | -0.0488 | 5.3584
-1 | 0.2449 | 0.02691 | -0.0504 | 9.1007
-0.5 | 0.4382 | 0.02311 | -0.0684 | 18.9615
0 | 0.48 | 0.02413 | -0.0648 | 19.8923
0.5 | 0.5187 | 0.02535 | -0.0615 | 20.4615
1 | 0.5556 | 0.0268 | -0.0582 | 20.7313
1.5 | 0.5927 | 0.02841 | -0.055 | 20.8624
2 | 0.6272 | 0.03036 | -0.0517 | 20.6588
2.5 | 0.6566 | 0.03276 | -0.0481 | 20.0427
3 | 0.6773 | 0.03594 | -0.0442 | 18.8453
3.5 | 0.6929 | 0.0396 | -0.0401 | 17.4975
4 | 0.7193 | 0.0429 | -0.0369 | 16.7669
4.5 | 0.6703 | 0.05138 | -0.0312 | 13.0459
5 | 0.6682 | 0.05752 | -0.0286 | 11.6168
5.5 | 0.584 | 0.06967 | -0.027 | 8.3824
6 | 0.5653 | 0.07885 | -0.0287 | 7.1693
7 | 0.4669 | 0.09689 | -0.0343 | 4.8189
7.5 | 0.4955 | 0.10199 | -0.0342 | 4.8583
8.5 | 0.5585 | 0.11406 | -0.0349 | 4.8965
9 | 0.5566 | 0.11749 | -0.0334 | 4.7374
9.5 | 0.5731 | 0.12261 | -0.0333 | 4.6742
10 | 0.5903 | 0.12774 | -0.0334 | 4.6211
10.5 | 0.608 | 0.13325 | -0.0337 | 4.5629
11 | 0.6254 | 0.1388 | -0.0342 | 4.5058
11.5 | 0.6425 | 0.14445 | -0.0349 | 4.4479
12 | 0.6604 | 0.15044 | -0.0359 | 4.3898
12.5 | 0.6795 | 0.15655 | -0.037 | 4.3405
13 | 0.7142 | 0.16525 | -0.0382 | 4.3219
14 | 0.7309 | 0.17429 | -0.0411 | 4.1936
14.5 | 0.741 | 0.17953 | -0.0431 | 4.1274
15 | 0.7555 | 0.18574 | -0.0453 | 4.0675
15.5 | 0.783 | 0.19448 | -0.047 | 4.0261
16.5 | 0.8046 | 0.20432 | -0.0522 | 3.9379
17 | 0.8168 | 0.21025 | -0.0552 | 3.8849
17.5 | 0.8366 | 0.21795 | -0.0577 | 3.8385
18 | 0.8658 | 0.22875 | -0.0594 | 3.7849
18.5 | 0.8673 | 0.2302 | -0.0636 | 3.7676
19 | 0.8777 | 0.23575 | -0.0675 | 3.723
19.5 | 0.895 | 0.24319 | -0.0706 | 3.6803
20 | 0.9223 | 0.25451 | -0.0724 | 3.6238

## 7. Re 50k Mach 0.50 (1)
BIGFOIL.COM POLAR EXPORT
NACA44012
NACA44012 |  |  |  | Cl Max: | 1.343 | at alpha= | 10 | deg
JavaFoil+Calcfoil stall+Eppler ext transition |  |  |  | L/D Max: | 29.279 | at alpha= | 1 | deg
Re: | 50000 |  |  | Cd Min: | 0.01617 | at alpha= | 0 | deg
Mach: | 0.5 |  |  | Cl=0 at alpha= | -2.787 | deg
|  |  |  | @ Cl=0.1, Cd= | 0.041855
|  |  |  | @ Cl=0.4, Cd= | 0.016297
|  |  |  | @ Cl=0.6, Cd= | 0.027352
alpha (deg) | Cl | Cd | Cm | Cl/Cd
-20 | -0.919 | 0.45356 | -0.017 | -2.026
-19.5 | -0.892 | 0.43417 | -0.017 | -2.054
-19 | -0.866 | 0.41821 | -0.017 | -2.071
-18.5 | -0.84 | 0.41371 | -0.017 | -2.032
-18 | -0.815 | 0.40928 | -0.017 | -1.991
-17.5 | -0.788 | 0.40127 | -0.016 | -1.963
-17 | -0.762 | 0.39745 | -0.016 | -1.917
-16.5 | -0.736 | 0.38247 | -0.016 | -1.924
-16 | -0.71 | 0.37855 | -0.016 | -1.875
-15.5 | -0.683 | 0.36657 | -0.016 | -1.862
-15 | -0.656 | 0.36276 | -0.016 | -1.81
-14.5 | -0.63 | 0.34951 | -0.016 | -1.803
-14 | -0.603 | 0.33833 | -0.015 | -1.783
-13.5 | -0.577 | 0.33311 | -0.015 | -1.732
-13 | -0.55 | 0.32874 | -0.015 | -1.674
-12.5 | -0.524 | 0.30454 | -0.015 | -1.719
-12 | -0.497 | 0.30222 | -0.015 | -1.644
-11.5 | -0.47 | 0.29884 | -0.015 | -1.574
-11 | -0.444 | 0.29511 | -0.015 | -1.504
-10.5 | -0.417 | 0.27158 | -0.014 | -1.534
-10 | -0.39 | 0.2676 | -0.014 | -1.457
-9.5 | -0.363 | 0.25988 | -0.014 | -1.396
-9 | -0.336 | 0.25539 | -0.014 | -1.316
-8.5 | -0.309 | 0.2386 | -0.014 | -1.296
-8 | -0.282 | 0.23022 | -0.013 | -1.225
-7.5 | -0.255 | 0.2103 | -0.013 | -1.214
-7 | -0.228 | 0.21528 | -0.013 | -1.06
-6.5 | -0.201 | 0.19914 | -0.013 | -1.011
-6 | -0.174 | 0.17801 | -0.012 | -0.978
-5.5 | -0.225 | 0.08295 | -0.012 | -2.715
-5 | -0.207 | 0.06743 | -0.012 | -3.075
-4.5 | -0.17 | 0.05793 | -0.013 | -2.942
-4 | -0.125 | 0.05282 | -0.013 | -2.373
-3.5 | -0.076 | 0.04905 | -0.013 | -1.541
-3 | -0.023 | 0.0455 | -0.014 | -0.511
-2.5 | 0.031 | 0.0427 | -0.014 | 0.72
-2 | 0.086 | 0.04217 | -0.015 | 2.037
-1.5 | 0.142 | 0.04091 | -0.015 | 3.465
-1 | 0.198 | 0.04011 | -0.016 | 4.936
-0.5 | 0.255 | 0.03964 | -0.016 | 6.424
0 | 0.381 | 0.01617 | -0.017 | 23.558
0.5 | 0.447 | 0.01661 | -0.017 | 26.89
1 | 0.509 | 0.01738 | -0.018 | 29.279
1.5 | 0.564 | 0.02463 | -0.032 | 22.889
2 | 0.605 | 0.02773 | -0.031 | 21.813
2.5 | 0.645 | 0.03037 | -0.029 | 21.227
3 | 0.692 | 0.03377 | -0.028 | 20.481
3.5 | 0.743 | 0.03641 | -0.028 | 20.419
4 | 0.797 | 0.0388 | -0.027 | 20.552
4.5 | 0.852 | 0.04129 | -0.027 | 20.623
5 | 0.906 | 0.04394 | -0.027 | 20.616
5.5 | 0.959 | 0.04688 | -0.027 | 20.46
6 | 1.012 | 0.05006 | -0.027 | 20.217
6.5 | 1.064 | 0.05364 | -0.027 | 19.832
7 | 1.114 | 0.05758 | -0.027 | 19.357
7.5 | 1.164 | 0.06194 | -0.027 | 18.786
8 | 1.212 | 0.0668 | -0.028 | 18.137
8.5 | 1.257 | 0.07204 | -0.028 | 17.449
9 | 1.299 | 0.07824 | -0.028 | 16.598
9.5 | 1.327 | 0.08534 | -0.028 | 15.551
10 | 1.343 | 0.09341 | -0.028 | 14.378
10.5 | 1.337 | 0.10329 | -0.028 | 12.944
11 | 1.31 | 0.11344 | -0.029 | 11.55
11.5 | 1.073 | 0.13454 | -0.013 | 7.978
12 | 0.802 | 0.2318 | -0.013 | 3.462
12.5 | 0.83 | 0.26674 | -0.015 | 3.113
13 | 0.859 | 0.31456 | -0.018 | 2.73
13.5 | 0.887 | 0.33783 | -0.019 | 2.625
14 | 0.916 | 0.38573 | -0.02 | 2.374
14.5 | 0.944 | 0.39706 | -0.022 | 2.379
15 | 0.974 | 0.41732 | -0.023 | 2.335

## 8. Re 50k Mach 0.50 (2)
BIGFOIL.COM POLAR EXPORT
NACA44012
NACA44012 |  |  |  | Cl Max: | 1.002 | at alpha= | 20 | deg
XFOIL ncrit=9 |  |  |  | L/D Max: | 16.4915 | at alpha= | 1 | deg
Re: | 50000 |  |  | Cd Min: | 0.28318 | at alpha= | 20 | deg
Mach: | 0.5 |  |  | Cl=0 at alpha= | -2.5311 | deg
|  |  |  | @ Cl=0.1, Cd= | 0.034862
|  |  |  | @ Cl=0.4, Cd= | 0.031967
|  |  |  | @ Cl=0.6, Cd= | 0.13807
alpha (deg) | Cl | Cd | Cm | Cl/Cd
-20 | -0.6502 | 0.25741 | 0.0382 | -2.5259
-19.5 | -0.6298 | 0.25162 | 0.0336 | -2.503
-19 | -0.6158 | 0.25078 | 0.028 | -2.4555
-18.5 | -0.591 | 0.24008 | 0.0247 | -2.4617
-18 | -0.5645 | 0.22958 | 0.0221 | -2.4588
-17.5 | -0.5436 | 0.22311 | 0.0184 | -2.4365
-17 | -0.5337 | 0.22269 | 0.013 | -2.3966
-16.5 | -0.506 | 0.21086 | 0.0105 | -2.3997
-16 | -0.4811 | 0.20216 | 0.0081 | -2.3798
-15.5 | -0.4638 | 0.1967 | 0.0044 | -2.3579
-15 | -0.4643 | 0.198 | -0.0008 | -2.3449
-14.5 | -0.4232 | 0.18206 | -0.0012 | -2.3245
-14 | -0.4106 | 0.17755 | -0.0047 | -2.3126
-13.5 | -0.3921 | 0.17 | -0.0072 | -2.3065
-13 | -0.3711 | 0.16258 | -0.009 | -2.2826
-12.5 | -0.379 | 0.16184 | -0.0134 | -2.3418
-12 | -0.3399 | 0.14943 | -0.0132 | -2.2746
-11.5 | -0.3347 | 0.14437 | -0.0159 | -2.3183
-11 | -0.3275 | 0.13932 | -0.0177 | -2.3507
-10.5 | -0.3055 | 0.1311 | -0.018 | -2.3303
-10 | -0.2914 | 0.12428 | -0.0185 | -2.3447
-9.5 | -0.2837 | 0.11841 | -0.019 | -2.3959
-9 | -0.2944 | 0.11472 | -0.0198 | -2.5662
-8.5 | -0.2709 | 0.10698 | -0.0175 | -2.5322
-8 | -0.2514 | 0.1005 | -0.0141 | -2.5015
-7.5 | -0.2379 | 0.0954 | -0.0088 | -2.4937
-7 | -0.2228 | 0.09099 | -0.0017 | -2.4486
-6.5 | -0.1587 | 0.08359 | 0.0044 | -1.8986
-6 | -0.0448 | 0.07295 | 0.0016 | -0.61412
-5.5 | 0.0229 | 0.06512 | -0.0053 | 0.35166
-4 | -0.2564 | 0.06233 | -0.0033 | -4.1136
-3.5 | -0.1922 | 0.04865 | -0.0436 | -3.9507
-3 | -0.086 | 0.04293 | -0.0518 | -2.0033
-2.5 | 0.0057 | 0.03835 | -0.0534 | 0.14863
-2 | 0.0874 | 0.03518 | -0.0527 | 2.4844
-1.5 | 0.1599 | 0.03335 | -0.051 | 4.7946
-1 | 0.2485 | 0.03192 | -0.0518 | 7.7851
-0.5 | 0.3126 | 0.03162 | -0.0503 | 9.8861
0 | 0.3606 | 0.03142 | -0.0464 | 11.4768
1 | 0.565 | 0.03426 | -0.0584 | 16.4915
1.5 | 0.5718 | 0.03776 | -0.0523 | 15.143
2 | 0.5565 | 0.04256 | -0.0453 | 13.0757
2.5 | 0.5456 | 0.04749 | -0.0394 | 11.4887
3 | 0.5319 | 0.05285 | -0.0342 | 10.0643
3.5 | 0.4946 | 0.05984 | -0.03 | 8.2654
4 | 0.4722 | 0.06635 | -0.0279 | 7.1168
4.5 | 0.4677 | 0.07258 | -0.0272 | 6.4439
5 | 0.4697 | 0.07873 | -0.0271 | 5.966
6.5 | 0.4373 | 0.10068 | -0.0341 | 4.3435
7 | 0.4556 | 0.10527 | -0.0333 | 4.3279
7.5 | 0.4805 | 0.11031 | -0.033 | 4.3559
8 | 0.5039 | 0.11574 | -0.033 | 4.3537
9.5 | 0.5837 | 0.13393 | -0.0343 | 4.3582
10 | 0.6094 | 0.14046 | -0.035 | 4.3386
10.5 | 0.6247 | 0.14563 | -0.0356 | 4.2896
11 | 0.6474 | 0.15191 | -0.0365 | 4.2617
12 | 0.6778 | 0.16261 | -0.039 | 4.1683
12.5 | 0.6943 | 0.16852 | -0.0408 | 4.12
13 | 0.7151 | 0.17505 | -0.0427 | 4.0851
13.5 | 0.7449 | 0.18373 | -0.0447 | 4.0543
14 | 0.7758 | 0.19296 | -0.0466 | 4.0205
14.5 | 0.7801 | 0.19546 | -0.0494 | 3.9911
15 | 0.7956 | 0.20141 | -0.0523 | 3.9502
15.5 | 0.8172 | 0.20924 | -0.0552 | 3.9056
16 | 0.8484 | 0.22005 | -0.0575 | 3.8555
16.5 | 0.8628 | 0.22492 | -0.0609 | 3.836
17 | 0.8737 | 0.22991 | -0.0652 | 3.8002
17.5 | 0.8943 | 0.23807 | -0.0687 | 3.7565
18 | 0.9219 | 0.24903 | -0.0715 | 3.702
18.5 | 0.9383 | 0.25483 | -0.0756 | 3.6821
19 | 0.9508 | 0.26035 | -0.0807 | 3.652
19.5 | 0.973 | 0.26985 | -0.0845 | 3.6057
20 | 1.002 | 0.28318 | -0.0873 | 3.5384

## 9. Re 100k Mach 0.00 (1)
BIGFOIL.COM POLAR EXPORT
NACA44012
NACA44012 |  |  |  | Cl Max: | 1.501 | at alpha= | 14.5 | deg
JavaFoil+Calcfoil stall+Eppler ext transition |  |  |  | L/D Max: | 49.631 | at alpha= | 5.5 | deg
Re: | 100000 |  |  | Cd Min: | 0.01128 | at alpha= | 0 | deg
Mach: | 0 |  |  | Cl=0 at alpha= | -2.7812 | deg
|  |  |  | @ Cl=0.1, Cd= | 0.0366
|  |  |  | @ Cl=0.4, Cd= | 0.016942
|  |  |  | @ Cl=0.6, Cd= | 0.01517
alpha (deg) | Cl | Cd | Cm | Cl/Cd
-18.5 | -0.537 | 0.27672 | -0.009 | -1.941
-18 | -0.549 | 0.26404 | -0.01 | -2.079
-17.5 | -0.56 | 0.25105 | -0.01 | -2.231
-17 | -0.57 | 0.2319 | -0.009 | -2.46
-16.5 | -0.58 | 0.22023 | -0.01 | -2.634
-16 | -0.589 | 0.20792 | -0.01 | -2.831
-15.5 | -0.596 | 0.19106 | -0.01 | -3.119
-15 | -0.602 | 0.17894 | -0.01 | -3.363
-14.5 | -0.606 | 0.1686 | -0.01 | -3.594
-14 | -0.608 | 0.15728 | -0.01 | -3.868
-13.5 | -0.609 | 0.14615 | -0.01 | -4.165
-13 | -0.607 | 0.13706 | -0.01 | -4.427
-12.5 | -0.602 | 0.12672 | -0.01 | -4.754
-12 | -0.595 | 0.11812 | -0.01 | -5.041
-11.5 | -0.586 | 0.11138 | -0.01 | -5.259
-11 | -0.573 | 0.10291 | -0.01 | -5.57
-10.5 | -0.558 | 0.09616 | -0.01 | -5.799
-10 | -0.539 | 0.0893 | -0.01 | -6.036
-9.5 | -0.517 | 0.08285 | -0.01 | -6.246
-9 | -0.493 | 0.0771 | -0.01 | -6.393
-8.5 | -0.465 | 0.0719 | -0.011 | -6.471
-8 | -0.434 | 0.06632 | -0.011 | -6.55
-7.5 | -0.401 | 0.06189 | -0.011 | -6.479
-7 | -0.365 | 0.05799 | -0.011 | -6.3
-6.5 | -0.328 | 0.05419 | -0.011 | -6.045
-6 | -0.288 | 0.05088 | -0.011 | -5.658
-5.5 | -0.246 | 0.048 | -0.011 | -5.135
-5 | -0.204 | 0.04522 | -0.012 | -4.502
-4.5 | -0.159 | 0.04317 | -0.012 | -3.691
-4 | -0.114 | 0.04117 | -0.012 | -2.768
-3.5 | -0.068 | 0.03943 | -0.012 | -1.715
-3 | -0.021 | 0.03854 | -0.013 | -0.534
-2.5 | 0.027 | 0.03831 | -0.013 | 0.706
-2 | 0.075 | 0.03734 | -0.013 | 2.013
-1.5 | 0.124 | 0.03589 | -0.014 | 3.446
-1 | 0.173 | 0.03526 | -0.014 | 4.893
-0.5 | 0.222 | 0.03475 | -0.015 | 6.38
0 | 0.334 | 0.01128 | -0.016 | 29.582
0.5 | 0.393 | 0.01691 | -0.029 | 23.256
1 | 0.453 | 0.01718 | -0.029 | 26.353
1.5 | 0.512 | 0.01672 | -0.029 | 30.61
2 | 0.571 | 0.01497 | -0.029 | 38.116
2.5 | 0.629 | 0.01537 | -0.03 | 40.939
3 | 0.687 | 0.01581 | -0.03 | 43.453
3.5 | 0.744 | 0.01631 | -0.03 | 45.654
4 | 0.801 | 0.01687 | -0.03 | 47.471
4.5 | 0.855 | 0.0175 | -0.03 | 48.875
5 | 0.908 | 0.01837 | -0.03 | 49.453
5.5 | 0.958 | 0.01931 | -0.03 | 49.631
6 | 1.004 | 0.02058 | -0.03 | 48.807
6.5 | 1.045 | 0.0224 | -0.03 | 46.637
7 | 1.08 | 0.02502 | -0.029 | 43.176
7.5 | 1.114 | 0.02842 | -0.029 | 39.208
8 | 1.148 | 0.03231 | -0.028 | 35.519
8.5 | 1.183 | 0.03622 | -0.028 | 32.67
9 | 1.22 | 0.04027 | -0.027 | 30.289
9.5 | 1.256 | 0.04409 | -0.027 | 28.48
10 | 1.29 | 0.04818 | -0.027 | 26.778
10.5 | 1.324 | 0.05205 | -0.027 | 25.436
11 | 1.356 | 0.05613 | -0.027 | 24.161
11.5 | 1.386 | 0.06017 | -0.027 | 23.041
12 | 1.414 | 0.06445 | -0.027 | 21.932
12.5 | 1.439 | 0.06878 | -0.027 | 20.917
13 | 1.461 | 0.07311 | -0.028 | 19.989
13.5 | 1.488 | 0.07946 | -0.028 | 18.722
14 | 1.496 | 0.0858 | -0.028 | 17.436
14.5 | 1.501 | 0.09236 | -0.028 | 16.248
15 | 1.501 | 0.09926 | -0.028 | 15.125
15.5 | 1.498 | 0.10657 | -0.028 | 14.057
16 | 1.49 | 0.11455 | -0.028 | 13.007
16.5 | 1.477 | 0.12364 | -0.028 | 11.943
17 | 1.456 | 0.13533 | -0.027 | 10.757
17.5 | 1.414 | 0.15676 | -0.025 | 9.018
18 | 1.357 | 0.17697 | -0.016 | 7.666
18.5 | 1.332 | 0.1872 | -0.015 | 7.118
19 | 1.306 | 0.19785 | -0.014 | 6.599
19.5 | 1.277 | 0.20993 | -0.014 | 6.083

## 10. Re 100k Mach 0.00 (2)
BIGFOIL.COM POLAR EXPORT
NACA44012
NACA44012 |  |  |  | Cl Max: | 1.1801 | at alpha= | 9.5 | deg
XFOIL ncrit=9 |  |  |  | L/D Max: | 36.3815 | at alpha= | 4.5 | deg
Re: | 100000 |  |  | Cd Min: | 0.23204 | at alpha= | -20 | deg
Mach: | 0 |  |  | Cl=0 at alpha= | -2.742 | deg
|  |  |  | @ Cl=0.1, Cd= | 0.023179
|  |  |  | @ Cl=0.4, Cd= | 0.017737
|  |  |  | @ Cl=0.6, Cd= | 0.017776
alpha (deg) | Cl | Cd | Cm | Cl/Cd
-20 | -0.5881 | 0.23204 | 0.0267 | -2.5345
-19.5 | -0.5707 | 0.22496 | 0.0239 | -2.5369
-19 | -0.5524 | 0.21833 | 0.0215 | -2.5301
-18.5 | -0.5356 | 0.21257 | 0.0186 | -2.5196
-18 | -0.5205 | 0.2073 | 0.0151 | -2.5109
-17 | -0.4901 | 0.19515 | 0.009 | -2.5114
-16.5 | -0.4733 | 0.18894 | 0.0068 | -2.505
-16 | -0.4583 | 0.18312 | 0.004 | -2.5027
-15.5 | -0.4496 | 0.17875 | 0 | -2.5152
-14.5 | -0.4188 | 0.16478 | -0.004 | -2.5416
-14 | -0.4046 | 0.15865 | -0.006 | -2.5503
-13.5 | -0.3989 | 0.15379 | -0.0096 | -2.5938
-13 | -0.4117 | 0.15148 | -0.0162 | -2.7179
-12.5 | -0.3759 | 0.13999 | -0.0136 | -2.6852
-12 | -0.3621 | 0.13351 | -0.0147 | -2.7122
-11.5 | -0.3554 | 0.12763 | -0.0173 | -2.7846
-11 | -0.3697 | 0.12393 | -0.0239 | -2.9831
-10.5 | -0.3472 | 0.11473 | -0.0224 | -3.0262
-10 | -0.3334 | 0.1084 | -0.0224 | -3.0756
-9.5 | -0.3349 | 0.10265 | -0.0253 | -3.2625
-9 | -0.3692 | 0.09791 | -0.0335 | -3.7708
-8.5 | -0.4137 | 0.09455 | -0.0341 | -4.3755
-8 | -0.3551 | 0.08372 | -0.0292 | -4.2415
-7.5 | -0.3718 | 0.07849 | -0.0273 | -4.7369
-7 | -0.3967 | 0.07411 | -0.0252 | -5.3529
-6.5 | -0.43 | 0.07196 | -0.0204 | -5.9755
-6 | -0.4207 | 0.06422 | -0.016 | -6.5509
-5.5 | -0.4208 | 0.06295 | -0.0128 | -6.6847
-5 | -0.3457 | 0.05449 | -0.0226 | -6.3443
-4.5 | -0.2702 | 0.04505 | -0.0307 | -5.9978
-4 | -0.2003 | 0.03879 | -0.0364 | -5.1637
-3 | -0.06 | 0.02763 | -0.0422 | -2.1716
-2.5 | 0.0563 | 0.0251 | -0.0438 | 2.243
-2 | 0.1191 | 0.02234 | -0.042 | 5.3312
-1.5 | 0.1754 | 0.02066 | -0.0398 | 8.4898
-1 | 0.2278 | 0.01943 | -0.0376 | 11.7241
-0.5 | 0.276 | 0.01858 | -0.0351 | 14.8547
0 | 0.3213 | 0.01809 | -0.0324 | 17.7612
1 | 0.5529 | 0.01705 | -0.0535 | 32.4282
1.5 | 0.595 | 0.01769 | -0.0511 | 33.6348
2 | 0.6378 | 0.01843 | -0.0488 | 34.6066
2.5 | 0.6814 | 0.01925 | -0.0467 | 35.3974
3 | 0.7238 | 0.0201 | -0.0444 | 36.01
3.5 | 0.7654 | 0.02114 | -0.042 | 36.2062
4 | 0.8087 | 0.02224 | -0.0399 | 36.3624
4.5 | 0.8506 | 0.02338 | -0.0376 | 36.3815
5 | 0.8901 | 0.02479 | -0.0351 | 35.9056
5.5 | 0.9349 | 0.02607 | -0.0333 | 35.8611
6 | 0.9686 | 0.02785 | -0.0301 | 34.7792
6.5 | 1.014 | 0.02933 | -0.0286 | 34.5721
7 | 1.0408 | 0.03157 | -0.0248 | 32.968
7.5 | 1.0829 | 0.0333 | -0.023 | 32.5195
8 | 1.1023 | 0.03619 | -0.0187 | 30.4587
8.5 | 1.1413 | 0.03819 | -0.0167 | 29.8848
9 | 1.1431 | 0.04232 | -0.0113 | 27.0109
9.5 | 1.1801 | 0.04446 | -0.0094 | 26.543
10.5 | 1.1705 | 0.05374 | 0.0005 | 21.7808
11.5 | 0.6943 | 0.12896 | -0.0245 | 5.3838
12.5 | 0.7327 | 0.1405 | -0.0257 | 5.2149
13 | 0.7233 | 0.14723 | -0.0285 | 4.9127
13.5 | 0.7898 | 0.15411 | -0.0267 | 5.1249
14 | 0.7586 | 0.15893 | -0.0307 | 4.7732
14.5 | 0.7571 | 0.16557 | -0.0339 | 4.5727

## 11. Re 100k Mach 0.10 (1)
BIGFOIL.COM POLAR EXPORT
NACA44012
NACA44012 |  |  |  | Cl Max: | 1.495 | at alpha= | 14.5 | deg
JavaFoil+Calcfoil stall+Eppler ext transition |  |  |  | L/D Max: | 49.279 | at alpha= | 5.5 | deg
Re: | 100000 |  |  | Cd Min: | 0.01133 | at alpha= | 0 | deg
Mach: | 0.1 |  |  | Cl=0 at alpha= | -2.7812 | deg
|  |  |  | @ Cl=0.1, Cd= | 0.036365
|  |  |  | @ Cl=0.4, Cd= | 0.017037
|  |  |  | @ Cl=0.6, Cd= | 0.015208
alpha (deg) | Cl | Cd | Cm | Cl/Cd
-18 | -0.504 | 0.28292 | -0.009 | -1.781
-17.5 | -0.518 | 0.26766 | -0.009 | -1.934
-17 | -0.531 | 0.24589 | -0.009 | -2.159
-16.5 | -0.543 | 0.2317 | -0.009 | -2.344
-16 | -0.555 | 0.21683 | -0.01 | -2.558
-15.5 | -0.565 | 0.20253 | -0.01 | -2.788
-15 | -0.573 | 0.19023 | -0.01 | -3.015
-14.5 | -0.581 | 0.17261 | -0.01 | -3.363
-14 | -0.586 | 0.1637 | -0.01 | -3.578
-13.5 | -0.589 | 0.15296 | -0.01 | -3.85
-13 | -0.59 | 0.1414 | -0.01 | -4.169
-12.5 | -0.588 | 0.13157 | -0.01 | -4.467
-12 | -0.583 | 0.12208 | -0.01 | -4.777
-11.5 | -0.576 | 0.11277 | -0.01 | -5.105
-11 | -0.565 | 0.10454 | -0.01 | -5.405
-10.5 | -0.551 | 0.09743 | -0.01 | -5.659
-10 | -0.534 | 0.09026 | -0.01 | -5.92
-9.5 | -0.514 | 0.08465 | -0.01 | -6.073
-9 | -0.491 | 0.07845 | -0.01 | -6.255
-8.5 | -0.464 | 0.07256 | -0.011 | -6.395
-8 | -0.434 | 0.06709 | -0.011 | -6.465
-7.5 | -0.401 | 0.06251 | -0.011 | -6.412
-7 | -0.366 | 0.05854 | -0.011 | -6.245
-6.5 | -0.328 | 0.05464 | -0.011 | -6.005
-6 | -0.289 | 0.05117 | -0.011 | -5.639
-5.5 | -0.247 | 0.04819 | -0.011 | -5.13
-5 | -0.204 | 0.04541 | -0.012 | -4.498
-4.5 | -0.16 | 0.04331 | -0.012 | -3.692
-4 | -0.114 | 0.04126 | -0.012 | -2.774
-3.5 | -0.068 | 0.03951 | -0.012 | -1.72
-3 | -0.021 | 0.03863 | -0.013 | -0.535
-2.5 | 0.027 | 0.03835 | -0.013 | 0.709
-2 | 0.076 | 0.03677 | -0.013 | 2.054
-1.5 | 0.124 | 0.03596 | -0.014 | 3.456
-1 | 0.173 | 0.03534 | -0.014 | 4.905
-0.5 | 0.223 | 0.0348 | -0.015 | 6.403
0 | 0.335 | 0.01133 | -0.016 | 29.592
0.5 | 0.395 | 0.01702 | -0.029 | 23.218
1 | 0.455 | 0.01722 | -0.029 | 26.426
1.5 | 0.514 | 0.01676 | -0.029 | 30.684
2 | 0.573 | 0.01502 | -0.03 | 38.176
2.5 | 0.632 | 0.01543 | -0.03 | 40.97
3 | 0.69 | 0.01588 | -0.03 | 43.461
3.5 | 0.748 | 0.01639 | -0.03 | 45.631
4 | 0.804 | 0.01696 | -0.03 | 47.413
4.5 | 0.859 | 0.01762 | -0.03 | 48.763
5 | 0.912 | 0.01851 | -0.03 | 49.251
5.5 | 0.961 | 0.01951 | -0.03 | 49.279
6 | 1.006 | 0.02086 | -0.03 | 48.243
6.5 | 1.047 | 0.02281 | -0.03 | 45.879
7 | 1.082 | 0.02562 | -0.029 | 42.221
7.5 | 1.115 | 0.02906 | -0.029 | 38.39
8 | 1.149 | 0.0331 | -0.028 | 34.712
8.5 | 1.185 | 0.03706 | -0.028 | 31.981
9 | 1.222 | 0.04109 | -0.027 | 29.738
9.5 | 1.258 | 0.04494 | -0.027 | 28
10 | 1.293 | 0.04905 | -0.027 | 26.358
10.5 | 1.327 | 0.0529 | -0.027 | 25.087
11 | 1.359 | 0.05697 | -0.027 | 23.856
11.5 | 1.389 | 0.06114 | -0.027 | 22.711
12 | 1.416 | 0.06542 | -0.027 | 21.64
12.5 | 1.44 | 0.0698 | -0.027 | 20.626
13 | 1.462 | 0.07429 | -0.028 | 19.673
13.5 | 1.485 | 0.08103 | -0.028 | 18.331
14 | 1.492 | 0.08751 | -0.028 | 17.048
14.5 | 1.495 | 0.09425 | -0.028 | 15.858
15 | 1.493 | 0.10132 | -0.028 | 14.735
15.5 | 1.486 | 0.10889 | -0.028 | 13.65
16 | 1.475 | 0.11739 | -0.028 | 12.564
16.5 | 1.457 | 0.12725 | -0.028 | 11.451
17 | 1.428 | 0.14156 | -0.027 | 10.088
17.5 | 1.354 | 0.17022 | -0.018 | 7.954
18 | 1.329 | 0.18033 | -0.015 | 7.369
18.5 | 1.301 | 0.19126 | -0.015 | 6.801
19 | 1.269 | 0.20272 | -0.014 | 6.262
19.5 | 1.236 | 0.21451 | -0.013 | 5.762

## 12. Re 100k Mach 0.10 (2)
BIGFOIL.COM POLAR EXPORT
NACA44012
NACA44012 |  |  |  | Cl Max: | 1.1483 | at alpha= | 9.5 | deg
XFOIL ncrit=9 |  |  |  | L/D Max: | 36.1828 | at alpha= | 4.5 | deg
Re: | 100000 |  |  | Cd Min: | 0.23305 | at alpha= | -20 | deg
Mach: | 0.1 |  |  | Cl=0 at alpha= | -2.8214 | deg
|  |  |  | @ Cl=0.1, Cd= | 0.023339
|  |  |  | @ Cl=0.4, Cd= | 0.01758
|  |  |  | @ Cl=0.6, Cd= | 0.017842
alpha (deg) | Cl | Cd | Cm | Cl/Cd
-20 | -0.5902 | 0.23305 | 0.0268 | -2.5325
-19.5 | -0.5716 | 0.22535 | 0.0243 | -2.5365
-19 | -0.5534 | 0.21889 | 0.0218 | -2.5282
-18.5 | -0.5365 | 0.21312 | 0.0188 | -2.5174
-18 | -0.5216 | 0.20797 | 0.0151 | -2.5081
-17 | -0.4902 | 0.19555 | 0.0093 | -2.5068
-16.5 | -0.4734 | 0.18939 | 0.0069 | -2.4996
-16 | -0.4584 | 0.18358 | 0.0041 | -2.497
-15.5 | -0.4508 | 0.17957 | -0.0002 | -2.5104
-15 | -0.4513 | 0.17651 | -0.005 | -2.5568
-14.5 | -0.4179 | 0.16513 | -0.0039 | -2.5307
-14 | -0.4039 | 0.15906 | -0.006 | -2.5393
-13.5 | -0.3996 | 0.15455 | -0.0099 | -2.5856
-13 | -0.4126 | 0.15229 | -0.0165 | -2.7093
-12.5 | -0.3736 | 0.1403 | -0.0134 | -2.6629
-12 | -0.3605 | 0.1339 | -0.0147 | -2.6923
-11.5 | -0.3546 | 0.12816 | -0.0176 | -2.7669
-11 | -0.3705 | 0.1247 | -0.0244 | -2.9711
-10.5 | -0.3427 | 0.11503 | -0.0219 | -2.9792
-10 | -0.3309 | 0.1088 | -0.0223 | -3.0414
-9.5 | -0.3346 | 0.10326 | -0.0259 | -3.2404
-9 | -0.371 | 0.09868 | -0.0342 | -3.7596
-8.5 | -0.3471 | 0.09 | -0.0302 | -3.8567
-8 | -0.3455 | 0.0842 | -0.0287 | -4.1033
-7.5 | -0.3672 | 0.079 | -0.0274 | -4.6481
-7 | -0.3991 | 0.0752 | -0.0256 | -5.3072
-6.5 | -0.4256 | 0.07154 | -0.0209 | -5.9491
-6 | -0.4186 | 0.06474 | -0.0161 | -6.4659
-5.5 | -0.4169 | 0.06454 | -0.0142 | -6.4596
-5 | -0.3431 | 0.05423 | -0.0236 | -6.3268
-4.5 | -0.2692 | 0.04528 | -0.0312 | -5.9452
-4 | -0.1961 | 0.03877 | -0.0374 | -5.058
-3.5 | -0.0901 | 0.01534 | -0.0448 | -5.8735
-3 | -0.031 | 0.0113 | -0.0443 | -2.7434
-2.5 | 0.0558 | 0.02524 | -0.0438 | 2.2108
-2 | 0.1209 | 0.02244 | -0.0422 | 5.3877
-1.5 | 0.1759 | 0.0208 | -0.0398 | 8.4567
-1 | 0.2288 | 0.01958 | -0.0377 | 11.6854
-0.5 | 0.2775 | 0.01871 | -0.0352 | 14.8316
0 | 0.3233 | 0.01824 | -0.0325 | 17.7248
0.5 | 0.5139 | 0.0166 | -0.0561 | 30.9578
1 | 0.5559 | 0.01716 | -0.0536 | 32.3951
1.5 | 0.5982 | 0.01781 | -0.0512 | 33.5879
2 | 0.641 | 0.01857 | -0.0489 | 34.518
2.5 | 0.6843 | 0.0194 | -0.0466 | 35.2732
3 | 0.7281 | 0.0203 | -0.0445 | 35.867
3.5 | 0.7692 | 0.02133 | -0.0419 | 36.0619
4 | 0.8116 | 0.02248 | -0.0397 | 36.1032
4.5 | 0.855 | 0.02363 | -0.0375 | 36.1828
5 | 0.8934 | 0.02509 | -0.0348 | 35.6078
5.5 | 0.939 | 0.02647 | -0.0331 | 35.4741
6 | 0.9719 | 0.02821 | -0.0297 | 34.4523
6.5 | 1.0127 | 0.02993 | -0.0276 | 33.8356
7 | 1.0435 | 0.03203 | -0.0242 | 32.5788
7.5 | 1.0782 | 0.0342 | -0.0215 | 31.5263
8 | 1.1034 | 0.03682 | -0.0178 | 29.9674
8.5 | 1.1293 | 0.03965 | -0.0145 | 28.4817
9 | 1.1393 | 0.04332 | -0.01 | 26.2996
9.5 | 1.1483 | 0.04727 | -0.0058 | 24.2924
10.5 | 0.8 | 0.09916 | -0.0105 | 8.0678
11 | 0.7054 | 0.12303 | -0.0227 | 5.7336
11.5 | 0.6942 | 0.12956 | -0.0245 | 5.3581
12 | 0.766 | 0.13588 | -0.0227 | 5.6373
12.5 | 0.7351 | 0.14124 | -0.0257 | 5.2046
13 | 0.7234 | 0.14785 | -0.0286 | 4.8928
13.5 | 0.7939 | 0.15533 | -0.0267 | 5.1111
14 | 0.7612 | 0.15966 | -0.0308 | 4.7676
14.5 | 0.7576 | 0.16622 | -0.0341 | 4.5578

## 13. Re 100k Mach 0.25 (1)
BIGFOIL.COM POLAR EXPORT
NACA44012
NACA44012 |  |  |  | Cl Max: | 1.462 | at alpha= | 13.5 | deg
JavaFoil+Calcfoil stall+Eppler ext transition |  |  |  | L/D Max: | 48.11 | at alpha= | 5 | deg
Re: | 100000 |  |  | Cd Min: | 0.01156 | at alpha= | 0 | deg
Mach: | 0.25 |  |  | Cl=0 at alpha= | -2.7857 | deg
|  |  |  | @ Cl=0.1, Cd= | 0.036726
|  |  |  | @ Cl=0.4, Cd= | 0.016193
|  |  |  | @ Cl=0.6, Cd= | 0.015794
alpha (deg) | Cl | Cd | Cm | Cl/Cd
-15.5 | -0.268 | 0.36172 | -0.01 | -0.741
-15 | -0.31 | 0.31976 | -0.01 | -0.97
-14.5 | -0.348 | 0.27242 | -0.01 | -1.277
-14 | -0.381 | 0.23592 | -0.01 | -1.617
-13.5 | -0.411 | 0.20993 | -0.01 | -1.959
-13 | -0.437 | 0.31298 | -0.011 | -1.398
-12.5 | -0.459 | 0.1689 | -0.01 | -2.715
-12 | -0.475 | 0.15094 | -0.01 | -3.15
-11.5 | -0.487 | 0.13588 | -0.01 | -3.588
-11 | -0.494 | 0.12349 | -0.01 | -4.004
-10.5 | -0.496 | 0.11092 | -0.01 | -4.473
-10 | -0.493 | 0.10124 | -0.01 | -4.865
-9.5 | -0.484 | 0.09401 | -0.01 | -5.145
-9 | -0.47 | 0.08529 | -0.011 | -5.506
-8.5 | -0.45 | 0.07904 | -0.011 | -5.698
-8 | -0.426 | 0.07234 | -0.011 | -5.885
-7.5 | -0.397 | 0.06581 | -0.011 | -6.036
-7 | -0.365 | 0.06095 | -0.011 | -5.99
-6.5 | -0.33 | 0.05672 | -0.011 | -5.813
-6 | -0.291 | 0.05271 | -0.011 | -5.53
-5.5 | -0.251 | 0.04939 | -0.012 | -5.077
-5 | -0.208 | 0.04646 | -0.012 | -4.473
-4.5 | -0.163 | 0.04412 | -0.012 | -3.698
-4 | -0.117 | 0.04198 | -0.012 | -2.787
-3.5 | -0.07 | 0.04006 | -0.013 | -1.736
-3 | -0.021 | 0.04006 | -0.013 | -0.529
-2.5 | 0.028 | 0.03815 | -0.013 | 0.73
-2 | 0.077 | 0.0371 | -0.014 | 2.088
-1.5 | 0.128 | 0.03627 | -0.014 | 3.517
-1 | 0.178 | 0.03509 | -0.015 | 5.071
-0.5 | 0.229 | 0.03458 | -0.015 | 6.615
0 | 0.344 | 0.01156 | -0.016 | 29.782
0.5 | 0.406 | 0.01669 | -0.03 | 24.318
1 | 0.467 | 0.01633 | -0.03 | 28.593
1.5 | 0.528 | 0.01817 | -0.03 | 29.046
2 | 0.588 | 0.01571 | -0.03 | 37.465
2.5 | 0.648 | 0.01613 | -0.03 | 40.189
3 | 0.708 | 0.01662 | -0.031 | 42.585
3.5 | 0.766 | 0.01685 | -0.031 | 45.443
4 | 0.823 | 0.01751 | -0.031 | 46.97
4.5 | 0.877 | 0.0183 | -0.031 | 47.93
5 | 0.929 | 0.0193 | -0.031 | 48.11
5.5 | 0.975 | 0.02081 | -0.031 | 46.84
6 | 1.016 | 0.02281 | -0.03 | 44.539
6.5 | 1.052 | 0.02572 | -0.03 | 40.901
7 | 1.086 | 0.02928 | -0.029 | 37.104
7.5 | 1.121 | 0.0333 | -0.029 | 33.675
8 | 1.159 | 0.03743 | -0.028 | 30.956
8.5 | 1.198 | 0.0414 | -0.028 | 28.932
9 | 1.238 | 0.0453 | -0.028 | 27.326
9.5 | 1.275 | 0.04926 | -0.027 | 25.879
10 | 1.311 | 0.05316 | -0.027 | 24.658
10.5 | 1.343 | 0.05744 | -0.027 | 23.387
11 | 1.374 | 0.06162 | -0.027 | 22.302
11.5 | 1.401 | 0.06613 | -0.028 | 21.179
12 | 1.423 | 0.07088 | -0.028 | 20.071
12.5 | 1.441 | 0.07586 | -0.028 | 18.992
13 | 1.46 | 0.08336 | -0.028 | 17.518
13.5 | 1.462 | 0.09045 | -0.028 | 16.162
14 | 1.455 | 0.09782 | -0.028 | 14.872
14.5 | 1.44 | 0.10602 | -0.028 | 13.584
15 | 1.417 | 0.11512 | -0.028 | 12.311
15.5 | 1.382 | 0.12714 | -0.028 | 10.871
16 | 1.285 | 0.1556 | -0.017 | 8.26
16.5 | 1.245 | 0.16674 | -0.014 | 7.464
17 | 1.199 | 0.17946 | -0.013 | 6.681
17.5 | 1.147 | 0.19349 | -0.012 | 5.93
18 | 1.09 | 0.21037 | -0.012 | 5.182
18.5 | 1.022 | 0.22667 | -0.01 | 4.508

## 14. Re 100k Mach 0.25 (2)
BIGFOIL.COM POLAR EXPORT
NACA44012
NACA44012 |  |  |  | Cl Max: | 1.102 | at alpha= | 9 | deg
XFOIL ncrit=9 |  |  |  | L/D Max: | 35.0377 | at alpha= | 3.5 | deg
Re: | 100000 |  |  | Cd Min: | 0.22825 | at alpha= | -19.5 | deg
Mach: | 0.25 |  |  | Cl=0 at alpha= | -2.7879 | deg
|  |  |  | @ Cl=0.1, Cd= | 0.024196
|  |  |  | @ Cl=0.4, Cd= | 0.016936
|  |  |  | @ Cl=0.6, Cd= | 0.018287
alpha (deg) | Cl | Cd | Cm | Cl/Cd
-19.5 | -0.5782 | 0.22825 | 0.0262 | -2.5332
-19 | -0.56 | 0.22214 | 0.0231 | -2.5209
-18.5 | -0.5425 | 0.21629 | 0.0198 | -2.5082
-18 | -0.5297 | 0.2125 | 0.0151 | -2.4927
-17.5 | -0.5126 | 0.2056 | 0.0121 | -2.4932
-17 | -0.4921 | 0.19803 | 0.0103 | -2.485
-16.5 | -0.4751 | 0.19195 | 0.0075 | -2.4751
-16 | -0.4603 | 0.18641 | 0.0042 | -2.4693
-15.5 | -0.4591 | 0.18465 | -0.0012 | -2.4863
-15 | -0.4327 | 0.17413 | -0.0019 | -2.4849
-14.5 | -0.4141 | 0.1672 | -0.0034 | -2.4767
-14 | -0.4014 | 0.16147 | -0.0062 | -2.4859
-13.5 | -0.4062 | 0.15918 | -0.0118 | -2.5518
-13 | -0.3828 | 0.1494 | -0.0121 | -2.5622
-12.5 | -0.3639 | 0.14216 | -0.0128 | -2.5598
-12 | -0.3528 | 0.13602 | -0.0149 | -2.5937
-11.5 | -0.3569 | 0.13195 | -0.0199 | -2.7048
-11 | -0.3632 | 0.12673 | -0.0248 | -2.8659
-10.5 | -0.326 | 0.11692 | -0.0208 | -2.7882
-10 | -0.3201 | 0.11105 | -0.0228 | -2.8825
-9.5 | -0.3411 | 0.1073 | -0.0298 | -3.1789
-9 | -0.3275 | 0.09878 | -0.0289 | -3.3154
-8.5 | -0.3121 | 0.0923 | -0.027 | -3.3814
-8 | -0.3193 | 0.08669 | -0.0282 | -3.6832
-7.5 | -0.3613 | 0.08239 | -0.0295 | -4.3852
-7 | -0.4121 | 0.08135 | -0.0261 | -5.0658
-6.5 | -0.3944 | 0.07177 | -0.0219 | -5.4953
-6 | -0.4054 | 0.06763 | -0.0163 | -5.9944
-5.5 | -0.4021 | 0.06282 | -0.0177 | -6.4008
-5 | -0.3245 | 0.0538 | -0.0285 | -6.0316
-4.5 | -0.2496 | 0.04643 | -0.0362 | -5.3758
-4 | -0.183 | 0.03941 | -0.0415 | -4.6435
-3.5 | -0.1182 | 0.03284 | -0.044 | -3.5993
-3 | -0.0456 | 0.02796 | -0.0454 | -1.6309
-2.5 | 0.0619 | 0.02577 | -0.0452 | 2.402
-2 | 0.1229 | 0.02325 | -0.0424 | 5.286
-1.5 | 0.1779 | 0.0216 | -0.04 | 8.2361
-1 | 0.233 | 0.02045 | -0.0379 | 11.3936
-0.5 | 0.2863 | 0.01956 | -0.0359 | 14.637
0 | 0.333 | 0.0189 | -0.0331 | 17.619
0.5 | 0.3724 | 0.01679 | -0.0293 | 22.1799
1 | 0.5733 | 0.01785 | -0.0545 | 32.1176
1.5 | 0.6167 | 0.01856 | -0.052 | 33.2274
2 | 0.6608 | 0.01938 | -0.0495 | 34.097
2.5 | 0.7028 | 0.02028 | -0.0468 | 34.6548
3 | 0.7451 | 0.02139 | -0.0441 | 34.834
3.5 | 0.7894 | 0.02253 | -0.0417 | 35.0377
4 | 0.8302 | 0.02379 | -0.0388 | 34.897
4.5 | 0.8694 | 0.02535 | -0.0358 | 34.2959
5 | 0.914 | 0.02671 | -0.0335 | 34.2194
5.5 | 0.9449 | 0.02884 | -0.0297 | 32.7635
6 | 0.9918 | 0.03038 | -0.0278 | 32.6465
6.5 | 1.01 | 0.03325 | -0.0227 | 30.3759
7 | 1.0527 | 0.03515 | -0.0205 | 29.9488
7.5 | 1.0549 | 0.03916 | -0.0144 | 26.9382
8 | 1.0952 | 0.04137 | -0.0122 | 26.4733
8.5 | 1.0245 | 0.05 | -0.0025 | 20.49
9 | 1.102 | 0.05 | -0.0027 | 22.04
9.5 | 0.7085 | 0.10189 | -0.0162 | 6.9536
10 | 0.6695 | 0.11487 | -0.0219 | 5.8283
10.5 | 0.6623 | 0.12156 | -0.0235 | 5.4483
11.5 | 0.698 | 0.13287 | -0.0246 | 5.2533
12 | 0.6969 | 0.13935 | -0.0266 | 5.0011
12.5 | 0.7548 | 0.14602 | -0.0255 | 5.1692
13 | 0.728 | 0.15118 | -0.0291 | 4.8155
13.5 | 0.7355 | 0.15788 | -0.0314 | 4.6586
14 | 0.7837 | 0.16474 | -0.0305 | 4.7572

## 15. Re 100k Mach 0.50 (1)
BIGFOIL.COM POLAR EXPORT
NACA44012
NACA44012 |  |  |  | Cl Max: | 1.359 | at alpha= | 10 | deg
JavaFoil+Calcfoil stall+Eppler ext transition |  |  |  | L/D Max: | 41.027 | at alpha= | 3.5 | deg
Re: | 100000 |  |  | Cd Min: | 0.01271 | at alpha= | 0 | deg
Mach: | 0.5 |  |  | Cl=0 at alpha= | -2.787 | deg
|  |  |  | @ Cl=0.1, Cd= | 0.037825
|  |  |  | @ Cl=0.4, Cd= | 0.012783
|  |  |  | @ Cl=0.6, Cd= | 0.019206
alpha (deg) | Cl | Cd | Cm | Cl/Cd
-20 | -0.919 | 0.35286 | -0.017 | -2.604
-19.5 | -0.892 | 0.35771 | -0.017 | -2.493
-19 | -0.866 | 0.34397 | -0.017 | -2.518
-18.5 | -0.84 | 0.33941 | -0.017 | -2.476
-18 | -0.815 | 0.33493 | -0.017 | -2.432
-17.5 | -0.788 | 0.32849 | -0.016 | -2.398
-17 | -0.762 | 0.32453 | -0.016 | -2.347
-16.5 | -0.736 | 0.31165 | -0.016 | -2.361
-16 | -0.71 | 0.30765 | -0.016 | -2.307
-15.5 | -0.683 | 0.29785 | -0.016 | -2.292
-15 | -0.656 | 0.29399 | -0.016 | -2.233
-14.5 | -0.63 | 0.28256 | -0.016 | -2.231
-14 | -0.603 | 0.25617 | -0.015 | -2.355
-13.5 | -0.577 | 0.25138 | -0.015 | -2.295
-13 | -0.55 | 0.24724 | -0.015 | -2.226
-12.5 | -0.524 | 0.23972 | -0.015 | -2.184
-12 | -0.497 | 0.22664 | -0.015 | -2.192
-11.5 | -0.47 | 0.22329 | -0.015 | -2.106
-11 | -0.444 | 0.21974 | -0.015 | -2.019
-10.5 | -0.417 | 0.20241 | -0.014 | -2.058
-10 | -0.39 | 0.19876 | -0.014 | -1.962
-9.5 | -0.363 | 0.19234 | -0.014 | -1.886
-9 | -0.336 | 0.18839 | -0.014 | -1.784
-8.5 | -0.309 | 0.18684 | -0.014 | -1.655
-8 | -0.282 | 0.17755 | -0.013 | -1.589
-7.5 | -0.255 | 0.16227 | -0.013 | -1.573
-7 | -0.228 | 0.16256 | -0.013 | -1.404
-6.5 | -0.201 | 0.15251 | -0.013 | -1.32
-6 | -0.174 | 0.13505 | -0.012 | -1.29
-5.5 | -0.225 | 0.06868 | -0.012 | -3.28
-5 | -0.207 | 0.05746 | -0.012 | -3.609
-4.5 | -0.17 | 0.05042 | -0.013 | -3.38
-4 | -0.125 | 0.04627 | -0.013 | -2.71
-3.5 | -0.076 | 0.04444 | -0.014 | -1.702
-3 | -0.023 | 0.04138 | -0.014 | -0.562
-2.5 | 0.031 | 0.03959 | -0.014 | 0.777
-2 | 0.086 | 0.03822 | -0.015 | 2.248
-1.5 | 0.142 | 0.03664 | -0.015 | 3.871
-1 | 0.198 | 0.0359 | -0.016 | 5.52
-0.5 | 0.255 | 0.03606 | -0.017 | 7.069
0 | 0.383 | 0.01271 | -0.017 | 30.171
0.5 | 0.451 | 0.013 | -0.019 | 34.715
1 | 0.519 | 0.01884 | -0.034 | 27.544
1.5 | 0.586 | 0.01912 | -0.034 | 30.623
2 | 0.651 | 0.01952 | -0.034 | 33.352
2.5 | 0.715 | 0.01806 | -0.034 | 39.579
3 | 0.775 | 0.01897 | -0.034 | 40.861
3.5 | 0.831 | 0.02025 | -0.033 | 41.027
4 | 0.879 | 0.02222 | -0.033 | 39.552
4.5 | 0.918 | 0.02541 | -0.032 | 36.117
5 | 0.956 | 0.02931 | -0.031 | 32.634
5.5 | 0.996 | 0.03356 | -0.03 | 29.677
6 | 1.041 | 0.03737 | -0.03 | 27.844
6.5 | 1.087 | 0.04095 | -0.029 | 26.533
7 | 1.134 | 0.04473 | -0.029 | 25.356
7.5 | 1.181 | 0.04879 | -0.029 | 24.214
8 | 1.228 | 0.05291 | -0.029 | 23.216
8.5 | 1.274 | 0.05748 | -0.029 | 22.157
9 | 1.315 | 0.06252 | -0.029 | 21.037
9.5 | 1.344 | 0.06834 | -0.029 | 19.661
10 | 1.359 | 0.07496 | -0.029 | 18.134
10.5 | 1.353 | 0.08285 | -0.029 | 16.332
11 | 1.317 | 0.09763 | -0.03 | 13.493
11.5 | 1.074 | 0.11597 | -0.014 | 9.262
12 | 0.802 | 0.18555 | -0.013 | 4.325
12.5 | 0.83 | 0.21359 | -0.015 | 3.887
13 | 0.859 | 0.23771 | -0.018 | 3.613
13.5 | 0.887 | 0.25912 | -0.019 | 3.422
14 | 0.916 | 0.28783 | -0.02 | 3.182
14.5 | 0.945 | 0.30094 | -0.022 | 3.139
15 | 0.974 | 0.33129 | -0.023 | 2.941

## 16. Re 100k Mach 0.50 (2)
BIGFOIL.COM POLAR EXPORT
NACA44012
NACA44012 |  |  |  | Cl Max: | 0.9896 | at alpha= | 20 | deg
XFOIL ncrit=9 |  |  |  | L/D Max: | 30.5212 | at alpha= | 1.5 | deg
Re: | 100000 |  |  | Cd Min: | 0.26827 | at alpha= | 20 | deg
Mach: | 0.5 |  |  | Cl=0 at alpha= | -2.8605 | deg
|  |  |  | @ Cl=0.1, Cd= | 0.028336
|  |  |  | @ Cl=0.4, Cd= | 0.022085
|  |  |  | @ Cl=0.6, Cd= | 0.021442
alpha (deg) | Cl | Cd | Cm | Cl/Cd
-20 | -0.6416 | 0.25344 | 0.0371 | -2.5316
-19.5 | -0.6199 | 0.24656 | 0.0328 | -2.5142
-19 | -0.6003 | 0.24117 | 0.0278 | -2.4891
-18.5 | -0.5806 | 0.23486 | 0.0233 | -2.4721
-18 | -0.5554 | 0.22523 | 0.0209 | -2.4659
-17.5 | -0.5337 | 0.21827 | 0.0173 | -2.4451
-17 | -0.5143 | 0.21229 | 0.013 | -2.4226
-16 | -0.4737 | 0.1982 | 0.0059 | -2.39
-15.5 | -0.4512 | 0.19052 | 0.0034 | -2.3683
-15 | -0.4315 | 0.18387 | 0.0002 | -2.3468
-14.5 | -0.4235 | 0.18113 | -0.0051 | -2.3381
-14 | -0.3982 | 0.17116 | -0.0068 | -2.3265
-13.5 | -0.376 | 0.16346 | -0.0085 | -2.3003
-13 | -0.3591 | 0.15703 | -0.0112 | -2.2868
-12.5 | -0.356 | 0.15374 | -0.0159 | -2.3156
-12 | -0.341 | 0.1461 | -0.0183 | -2.334
-11.5 | -0.3138 | 0.13711 | -0.0181 | -2.2887
-11 | -0.3014 | 0.13109 | -0.0203 | -2.2992
-10.5 | -0.316 | 0.12935 | -0.0267 | -2.443
-10 | -0.2818 | 0.11826 | -0.0245 | -2.3829
-9.5 | -0.2672 | 0.11169 | -0.0249 | -2.3923
-9 | -0.2712 | 0.10722 | -0.0284 | -2.5294
-8.5 | -0.2778 | 0.10161 | -0.0312 | -2.734
-8 | -0.2526 | 0.09383 | -0.0278 | -2.6921
-7.5 | -0.2704 | 0.08969 | -0.03 | -3.0148
-7 | -0.3355 | 0.08855 | -0.0296 | -3.7888
-6.5 | -0.2933 | 0.07935 | -0.0236 | -3.6963
-6 | -0.3435 | 0.07736 | -0.0167 | -4.4403
-5.5 | -0.2803 | 0.06622 | -0.0349 | -4.2329
-5 | -0.2286 | 0.05786 | -0.0494 | -3.9509
-4.5 | -0.1597 | 0.04788 | -0.0554 | -3.3354
-3.5 | -0.0769 | 0.03551 | -0.0516 | -2.1656
-3 | -0.0281 | 0.03133 | -0.0498 | -0.8969
-2.5 | 0.0726 | 0.02955 | -0.0489 | 2.4569
-2 | 0.1297 | 0.02702 | -0.0452 | 4.8001
-1.5 | 0.1908 | 0.02524 | -0.0423 | 7.5594
-1 | 0.2544 | 0.02386 | -0.0402 | 10.6622
-0.5 | 0.3176 | 0.02287 | -0.0384 | 13.8872
0 | 0.3768 | 0.02216 | -0.036 | 17.0036
0.5 | 0.4293 | 0.02199 | -0.0328 | 19.5225
1 | 0.6413 | 0.02131 | -0.0573 | 30.0939
1.5 | 0.6852 | 0.02245 | -0.0535 | 30.5212
2 | 0.7241 | 0.02387 | -0.0491 | 30.3351
2.5 | 0.7578 | 0.02573 | -0.0442 | 29.452
3 | 0.7992 | 0.0274 | -0.04 | 29.1679
3.5 | 0.8181 | 0.0301 | -0.0337 | 27.1794
4 | 0.8437 | 0.03275 | -0.0283 | 25.7618
4.5 | 0.8513 | 0.03621 | -0.0216 | 23.5101
5 | 0.8413 | 0.04091 | -0.0144 | 20.5647
5.5 | 0.7892 | 0.0476 | -0.006 | 16.5798
6 | 0.6669 | 0.0637 | -0.0074 | 10.4694
6.5 | 0.659 | 0.07117 | -0.0081 | 9.2595
7 | 0.6498 | 0.07928 | -0.0094 | 8.1963
7.5 | 0.6285 | 0.08843 | -0.0122 | 7.1073
8 | 0.6288 | 0.096 | -0.0139 | 6.55
8.5 | 0.6235 | 0.10462 | -0.0167 | 5.9597
9 | 0.6695 | 0.10916 | -0.0153 | 6.1332
9.5 | 0.6372 | 0.12211 | -0.0225 | 5.2182
10 | 0.6314 | 0.12805 | -0.0243 | 4.9309
10.5 | 0.6901 | 0.13609 | -0.024 | 5.0709
11 | 0.6739 | 0.14017 | -0.0263 | 4.8077
11.5 | 0.6855 | 0.14707 | -0.0284 | 4.661
12 | 0.7343 | 0.15483 | -0.0281 | 4.7426
12.5 | 0.7158 | 0.15923 | -0.0324 | 4.4954
13 | 0.7503 | 0.16731 | -0.0333 | 4.4845
14 | 0.7685 | 0.17903 | -0.0397 | 4.2926
14.5 | 0.8082 | 0.1881 | -0.0402 | 4.2967
15 | 0.8115 | 0.19273 | -0.0446 | 4.2106
15.5 | 0.8235 | 0.19968 | -0.0487 | 4.1241
16 | 0.8549 | 0.20847 | -0.0501 | 4.1008
17 | 0.879 | 0.22133 | -0.0592 | 3.9714
17.5 | 0.9008 | 0.22955 | -0.0624 | 3.9242
18 | 0.9305 | 0.23884 | -0.0642 | 3.8959
18.5 | 0.9363 | 0.2442 | -0.0707 | 3.8342
19 | 0.9536 | 0.25265 | -0.0752 | 3.7744
19.5 | 0.9847 | 0.26306 | -0.0768 | 3.7433
20 | 0.9896 | 0.26827 | -0.0844 | 3.6888

## 17. Re 250k Mach 0.00 (1)
BIGFOIL.COM POLAR EXPORT
NACA44012
NACA44012 |  |  |  | Cl Max: | 1.519 | at alpha= | 13 | deg
JavaFoil+Calcfoil stall+Eppler ext transition |  |  |  | L/D Max: | 72.38 | at alpha= | 7 | deg
Re: | 250000 |  |  | Cd Min: | 0.01146 | at alpha= | 3 | deg
Mach: | 0 |  |  | Cl=0 at alpha= | -2.7812 | deg
|  |  |  | @ Cl=0.1, Cd= | 0.03289
|  |  |  | @ Cl=0.4, Cd= | 0.015219
|  |  |  | @ Cl=0.6, Cd= | 0.011772
alpha (deg) | Cl | Cd | Cm | Cl/Cd
-19 | -0.525 | 0.2392 | -0.01 | -2.196
-18.5 | -0.537 | 0.22461 | -0.01 | -2.392
-18 | -0.549 | 0.21055 | -0.01 | -2.608
-17.5 | -0.56 | 0.19844 | -0.01 | -2.823
-17 | -0.571 | 0.18788 | -0.01 | -3.037
-16.5 | -0.58 | 0.17987 | -0.01 | -3.226
-16 | -0.589 | 0.16795 | -0.01 | -3.506
-15.5 | -0.596 | 0.15637 | -0.01 | -3.812
-15 | -0.602 | 0.14799 | -0.01 | -4.067
-14.5 | -0.606 | 0.13983 | -0.01 | -4.335
-14 | -0.609 | 0.13072 | -0.01 | -4.656
-13.5 | -0.609 | 0.12259 | -0.01 | -4.967
-13 | -0.607 | 0.11516 | -0.01 | -5.272
-12.5 | -0.603 | 0.10655 | -0.01 | -5.657
-12 | -0.596 | 0.10088 | -0.01 | -5.905
-11.5 | -0.586 | 0.0936 | -0.01 | -6.261
-11 | -0.573 | 0.08785 | -0.011 | -6.528
-10.5 | -0.558 | 0.08189 | -0.011 | -6.813
-10 | -0.539 | 0.07676 | -0.011 | -7.026
-9.5 | -0.518 | 0.07141 | -0.011 | -7.25
-9 | -0.493 | 0.06688 | -0.011 | -7.374
-8.5 | -0.466 | 0.06249 | -0.011 | -7.45
-8 | -0.435 | 0.05842 | -0.011 | -7.439
-7.5 | -0.401 | 0.05478 | -0.011 | -7.324
-7 | -0.366 | 0.05145 | -0.011 | -7.105
-6.5 | -0.328 | 0.04862 | -0.012 | -6.742
-6 | -0.288 | 0.0457 | -0.012 | -6.304
-5.5 | -0.247 | 0.04318 | -0.012 | -5.713
-5 | -0.204 | 0.04127 | -0.012 | -4.938
-4.5 | -0.159 | 0.03927 | -0.013 | -4.062
-4 | -0.114 | 0.03766 | -0.013 | -3.031
-3.5 | -0.068 | 0.03624 | -0.013 | -1.869
-3 | -0.021 | 0.03509 | -0.014 | -0.588
-2.5 | 0.027 | 0.03521 | -0.014 | 0.77
-2 | 0.075 | 0.03356 | -0.015 | 2.248
-1.5 | 0.125 | 0.03222 | -0.016 | 3.867
-1 | 0.214 | 0.0146 | -0.029 | 14.646
-0.5 | 0.274 | 0.01457 | -0.029 | 18.822
0 | 0.334 | 0.01516 | -0.029 | 22.032
0.5 | 0.394 | 0.01528 | -0.029 | 25.771
1 | 0.453 | 0.01468 | -0.029 | 30.874
1.5 | 0.513 | 0.01471 | -0.029 | 34.866
2 | 0.572 | 0.0119 | -0.03 | 48.088
2.5 | 0.631 | 0.01163 | -0.03 | 54.272
3 | 0.69 | 0.01146 | -0.03 | 60.206
3.5 | 0.748 | 0.01178 | -0.03 | 63.495
4 | 0.806 | 0.01167 | -0.03 | 69.112
4.5 | 0.864 | 0.01312 | -0.03 | 65.849
5 | 0.921 | 0.01356 | -0.031 | 67.921
5.5 | 0.978 | 0.01403 | -0.031 | 69.683
6 | 1.033 | 0.01455 | -0.031 | 71.011
6.5 | 1.088 | 0.01513 | -0.031 | 71.924
7 | 1.141 | 0.01577 | -0.031 | 72.38
7.5 | 1.193 | 0.01651 | -0.031 | 72.255
8 | 1.243 | 0.01737 | -0.031 | 71.53
8.5 | 1.29 | 0.01843 | -0.031 | 70.001
9 | 1.333 | 0.01972 | -0.031 | 67.604
9.5 | 1.371 | 0.0214 | -0.031 | 64.074
10 | 1.403 | 0.02361 | -0.031 | 59.437
10.5 | 1.431 | 0.02634 | -0.031 | 54.338
11 | 1.455 | 0.02968 | -0.031 | 49.024
11.5 | 1.475 | 0.0336 | -0.031 | 43.913
12 | 1.492 | 0.03811 | -0.03 | 39.156
12.5 | 1.507 | 0.04298 | -0.03 | 35.058
13 | 1.519 | 0.04854 | -0.03 | 31.288
13.5 | 1.511 | 0.064 | -0.029 | 23.607
14 | 1.517 | 0.07022 | -0.029 | 21.598
14.5 | 1.519 | 0.07642 | -0.029 | 19.881
15 | 1.519 | 0.0827 | -0.029 | 18.364
15.5 | 1.514 | 0.08926 | -0.029 | 16.965
16 | 1.507 | 0.09597 | -0.029 | 15.699
16.5 | 1.495 | 0.10294 | -0.029 | 14.525
17 | 1.48 | 0.1101 | -0.029 | 13.446
17.5 | 1.462 | 0.11774 | -0.029 | 12.418
18 | 1.44 | 0.12593 | -0.029 | 11.439

## 18. Re 250k Mach 0.00 (2)
BIGFOIL.COM POLAR EXPORT
NACA44012
NACA44012 |  |  |  | Cl Max: | 1.5244 | at alpha= | 15 | deg
XFOIL ncrit=9 |  |  |  | L/D Max: | 61.2425 | at alpha= | 7.5 | deg
Re: | 250000 |  |  | Cd Min: | 0.2278 | at alpha= | -20 | deg
Mach: | 0 |  |  | Cl=0 at alpha= | -3.2737 | deg
|  |  |  | @ Cl=0.1, Cd= | 0.016853
|  |  |  | @ Cl=0.4, Cd= | 0.012282
|  |  |  | @ Cl=0.6, Cd= | 0.012329
alpha (deg) | Cl | Cd | Cm | Cl/Cd
-20 | -0.5813 | 0.2278 | 0.0272 | -2.5518
-19 | -0.5497 | 0.21569 | 0.0205 | -2.5486
-18.5 | -0.5328 | 0.21004 | 0.0178 | -2.5367
-18 | -0.5166 | 0.20419 | 0.0149 | -2.53
-17.5 | -0.5009 | 0.19815 | 0.0118 | -2.5279
-16.5 | -0.4732 | 0.18545 | 0.0053 | -2.5516
-16 | -0.4569 | 0.17947 | 0.0034 | -2.5458
-15.5 | -0.4422 | 0.17344 | 0.001 | -2.5496
-15 | -0.4291 | 0.16723 | -0.0019 | -2.5659
-14 | -0.4068 | 0.15406 | -0.0072 | -2.6405
-13.5 | -0.3931 | 0.14798 | -0.0087 | -2.6564
-13 | -0.3817 | 0.14176 | -0.0108 | -2.6926
-12.5 | -0.3768 | 0.13527 | -0.0146 | -2.7855
-12 | -0.3778 | 0.12811 | -0.019 | -2.949
-11.5 | -0.3576 | 0.12169 | -0.0179 | -2.9386
-11 | -0.3468 | 0.11578 | -0.0191 | -2.9953
-10.5 | -0.3416 | 0.10929 | -0.0216 | -3.1256
-10 | -0.3621 | 0.10153 | -0.031 | -3.5664
-9.5 | -0.3452 | 0.09486 | -0.0282 | -3.639
-9 | -0.3373 | 0.08919 | -0.0279 | -3.7818
-8.5 | -0.3405 | 0.08311 | -0.0293 | -4.097
-8 | -0.3652 | 0.07706 | -0.0305 | -4.7392
-7.5 | -0.395 | 0.07182 | -0.0275 | -5.4999
-7 | -0.4078 | 0.0638 | -0.0298 | -6.3918
-6.5 | -0.3523 | 0.0565 | -0.0358 | -6.2354
-6 | -0.2964 | 0.04828 | -0.0421 | -6.1392
-5.5 | -0.2372 | 0.04192 | -0.0468 | -5.6584
-5 | -0.177 | 0.03616 | -0.0492 | -4.8949
-4.5 | -0.1146 | 0.0351 | -0.0492 | -3.265
-4 | -0.0691 | 0.02796 | -0.0495 | -2.4714
-3.5 | -0.0229 | 0.02525 | -0.0468 | -0.90693
-3 | 0.0277 | 0.01937 | -0.0423 | 1.43
-2.5 | 0.0763 | 0.01774 | -0.0394 | 4.301
-2 | 0.1236 | 0.01597 | -0.0372 | 7.7395
-1.5 | 0.171 | 0.01533 | -0.0348 | 11.1546
-1 | 0.2174 | 0.0146 | -0.0327 | 14.8904
-0.5 | 0.2635 | 0.01411 | -0.0304 | 18.6747
0 | 0.3097 | 0.01384 | -0.0283 | 22.3772
0.5 | 0.3569 | 0.01359 | -0.0264 | 26.262
1 | 0.3925 | 0.01228 | -0.0228 | 31.9625
1.5 | 0.6038 | 0.01233 | -0.0528 | 48.97
2 | 0.6458 | 0.01263 | -0.0504 | 51.1322
2.5 | 0.6883 | 0.01298 | -0.048 | 53.0277
3 | 0.7309 | 0.01331 | -0.0456 | 54.9136
3.5 | 0.7746 | 0.01386 | -0.0434 | 55.8874
4 | 0.8174 | 0.01421 | -0.0409 | 57.5229
4.5 | 0.8617 | 0.0148 | -0.0389 | 58.223
5 | 0.9049 | 0.01527 | -0.0365 | 59.26
5.5 | 0.9491 | 0.01581 | -0.0344 | 60.0316
6 | 0.993 | 0.01647 | -0.0323 | 60.2914
6.5 | 1.0368 | 0.017 | -0.0302 | 60.9882
7 | 1.0813 | 0.01779 | -0.0284 | 60.7813
7.5 | 1.1238 | 0.01835 | -0.0261 | 61.2425
8 | 1.1699 | 0.01922 | -0.0247 | 60.8689
8.5 | 1.2092 | 0.0198 | -0.0219 | 61.0707
9 | 1.2532 | 0.02047 | -0.0201 | 61.2213
9.5 | 1.2917 | 0.02131 | -0.0175 | 60.6147
10 | 1.3326 | 0.02193 | -0.0153 | 60.7661
10.5 | 1.3697 | 0.02287 | -0.0127 | 59.8907
11 | 1.4062 | 0.02347 | -0.0099 | 59.9148
11.5 | 1.4378 | 0.02436 | -0.0066 | 59.023
12 | 1.4678 | 0.02485 | -0.0029 | 59.0664
12.5 | 1.4814 | 0.02567 | 0.0031 | 57.7094
13 | 1.4989 | 0.0266 | 0.008 | 56.3496
13.5 | 1.5085 | 0.02792 | 0.0131 | 54.0294
14 | 1.5177 | 0.02982 | 0.017 | 50.8954
14.5 | 1.5242 | 0.03226 | 0.0201 | 47.2474
15 | 1.5244 | 0.03573 | 0.0221 | 42.6644
15.5 | 1.5191 | 0.04045 | 0.0228 | 37.555
16 | 1.5057 | 0.04673 | 0.0221 | 32.2213
16.5 | 1.4819 | 0.05498 | 0.0199 | 26.9534
17 | 1.4481 | 0.06522 | 0.0162 | 22.2033
17.5 | 1.4083 | 0.07712 | 0.0114 | 18.2612
18 | 1.3666 | 0.08978 | 0.0061 | 15.2217
18.5 | 1.3266 | 0.10264 | 0.0004 | 12.9248
19 | 1.2914 | 0.11513 | -0.0054 | 11.2169
19.5 | 1.2633 | 0.12674 | -0.011 | 9.9677
20 | 1.2426 | 0.13736 | -0.0165 | 9.0463

## 19. Re 250k Mach 0.10 (1)
BIGFOIL.COM POLAR EXPORT
NACA44012
NACA44012 |  |  |  | Cl Max: | 1.516 | at alpha= | 13 | deg
JavaFoil+Calcfoil stall+Eppler ext transition |  |  |  | L/D Max: | 72.05 | at alpha= | 7 | deg
Re: | 250000 |  |  | Cd Min: | 0.01137 | at alpha= | 2 | deg
Mach: | 0.1 |  |  | Cl=0 at alpha= | -2.7812 | deg
|  |  |  | @ Cl=0.1, Cd= | 0.032997
|  |  |  | @ Cl=0.4, Cd= | 0.014729
|  |  |  | @ Cl=0.6, Cd= | 0.011506
alpha (deg) | Cl | Cd | Cm | Cl/Cd
-18 | -0.504 | 0.2269 | -0.01 | -2.222
-17.5 | -0.518 | 0.21192 | -0.01 | -2.444
-17 | -0.531 | 0.20019 | -0.01 | -2.653
-16.5 | -0.543 | 0.18405 | -0.01 | -2.952
-16 | -0.555 | 0.17485 | -0.01 | -3.173
-15.5 | -0.565 | 0.16536 | -0.01 | -3.416
-15 | -0.574 | 0.15246 | -0.01 | -3.763
-14.5 | -0.581 | 0.14283 | -0.01 | -4.066
-14 | -0.586 | 0.13322 | -0.01 | -4.398
-13.5 | -0.589 | 0.12498 | -0.01 | -4.713
-13 | -0.59 | 0.1167 | -0.01 | -5.054
-12.5 | -0.588 | 0.10889 | -0.01 | -5.4
-12 | -0.583 | 0.10207 | -0.01 | -5.716
-11.5 | -0.576 | 0.09574 | -0.011 | -6.015
-11 | -0.565 | 0.08897 | -0.011 | -6.354
-10.5 | -0.552 | 0.08276 | -0.011 | -6.664
-10 | -0.535 | 0.07741 | -0.011 | -6.905
-9.5 | -0.514 | 0.07251 | -0.011 | -7.093
-9 | -0.491 | 0.0677 | -0.011 | -7.251
-8.5 | -0.464 | 0.06315 | -0.011 | -7.351
-8 | -0.434 | 0.05886 | -0.011 | -7.372
-7.5 | -0.401 | 0.05525 | -0.011 | -7.26
-7 | -0.366 | 0.05187 | -0.011 | -7.053
-6.5 | -0.328 | 0.04877 | -0.012 | -6.732
-6 | -0.289 | 0.04591 | -0.012 | -6.29
-5.5 | -0.247 | 0.04331 | -0.012 | -5.712
-5 | -0.204 | 0.04102 | -0.012 | -4.984
-4.5 | -0.16 | 0.03944 | -0.013 | -4.059
-4 | -0.115 | 0.03772 | -0.013 | -3.038
-3.5 | -0.068 | 0.03629 | -0.013 | -1.875
-3 | -0.021 | 0.03518 | -0.014 | -0.589
-2.5 | 0.027 | 0.03531 | -0.014 | 0.772
-2 | 0.076 | 0.03357 | -0.015 | 2.258
-1.5 | 0.125 | 0.0324 | -0.016 | 3.861
-1 | 0.215 | 0.01459 | -0.029 | 14.721
-0.5 | 0.276 | 0.01461 | -0.029 | 18.864
0 | 0.336 | 0.01525 | -0.029 | 22.008
0.5 | 0.396 | 0.01473 | -0.029 | 26.871
1 | 0.456 | 0.01471 | -0.029 | 30.964
1.5 | 0.515 | 0.01474 | -0.03 | 34.954
2 | 0.575 | 0.01137 | -0.03 | 50.547
2.5 | 0.634 | 0.01169 | -0.03 | 54.249
3 | 0.693 | 0.0115 | -0.03 | 60.266
3.5 | 0.752 | 0.01185 | -0.03 | 63.433
4 | 0.81 | 0.01172 | -0.03 | 69.117
4.5 | 0.868 | 0.01319 | -0.031 | 65.828
5 | 0.925 | 0.01364 | -0.031 | 67.837
5.5 | 0.982 | 0.01412 | -0.031 | 69.554
6 | 1.038 | 0.01465 | -0.031 | 70.848
6.5 | 1.093 | 0.01525 | -0.031 | 71.651
7 | 1.146 | 0.0159 | -0.031 | 72.05
7.5 | 1.198 | 0.01668 | -0.031 | 71.82
8 | 1.247 | 0.01757 | -0.032 | 70.961
8.5 | 1.294 | 0.01868 | -0.032 | 69.265
9 | 1.337 | 0.02006 | -0.032 | 66.656
9.5 | 1.374 | 0.02184 | -0.032 | 62.901
10 | 1.405 | 0.0242 | -0.031 | 58.064
10.5 | 1.432 | 0.02709 | -0.031 | 52.867
11 | 1.455 | 0.03061 | -0.031 | 47.539
11.5 | 1.475 | 0.03469 | -0.031 | 42.513
12 | 1.491 | 0.03928 | -0.03 | 37.96
12.5 | 1.505 | 0.04437 | -0.03 | 33.914
13 | 1.516 | 0.05011 | -0.03 | 30.249
13.5 | 1.507 | 0.06566 | -0.029 | 22.958
14 | 1.512 | 0.07195 | -0.029 | 21.008
14.5 | 1.512 | 0.07826 | -0.029 | 19.324
15 | 1.509 | 0.08464 | -0.029 | 17.833
15.5 | 1.502 | 0.09134 | -0.029 | 16.449
16 | 1.492 | 0.09828 | -0.029 | 15.176
16.5 | 1.477 | 0.10547 | -0.029 | 14
17 | 1.458 | 0.11294 | -0.029 | 12.91
17.5 | 1.436 | 0.12097 | -0.029 | 11.869
18 | 1.41 | 0.1295 | -0.029 | 10.885

## 20. Re 250k Mach 0.10 (2)
BIGFOIL.COM POLAR EXPORT
NACA44012
NACA44012 |  |  |  | Cl Max: | 1.5185 | at alpha= | 14.5 | deg
XFOIL ncrit=9 |  |  |  | L/D Max: | 60.966 | at alpha= | 7.5 | deg
Re: | 250000 |  |  | Cd Min: | 0.22843 | at alpha= | -20 | deg
Mach: | 0.1 |  |  | Cl=0 at alpha= | -3.2749 | deg
|  |  |  | @ Cl=0.1, Cd= | 0.016983
|  |  |  | @ Cl=0.4, Cd= | 0.012679
|  |  |  | @ Cl=0.6, Cd= | 0.012415
alpha (deg) | Cl | Cd | Cm | Cl/Cd
-20 | -0.5827 | 0.22843 | 0.0275 | -2.5509
-19 | -0.5506 | 0.21627 | 0.0207 | -2.5459
-18.5 | -0.5337 | 0.21059 | 0.018 | -2.5343
-18 | -0.5173 | 0.20471 | 0.015 | -2.527
-17.5 | -0.5015 | 0.19864 | 0.0119 | -2.5247
-16.5 | -0.473 | 0.1859 | 0.0055 | -2.5444
-16 | -0.4567 | 0.17993 | 0.0035 | -2.5382
-15.5 | -0.4419 | 0.17387 | 0.001 | -2.5416
-15 | -0.4288 | 0.16765 | -0.002 | -2.5577
-14.5 | -0.4303 | 0.16245 | -0.0078 | -2.6488
-14 | -0.4055 | 0.15449 | -0.0071 | -2.6248
-13.5 | -0.3918 | 0.14839 | -0.0087 | -2.6403
-13 | -0.3804 | 0.14215 | -0.0108 | -2.676
-12.5 | -0.3765 | 0.13573 | -0.015 | -2.7739
-12 | -0.3739 | 0.12851 | -0.0185 | -2.9095
-11.5 | -0.3551 | 0.12215 | -0.0177 | -2.9071
-11 | -0.3445 | 0.1162 | -0.0191 | -2.9647
-10.5 | -0.3399 | 0.10968 | -0.0219 | -3.099
-10 | -0.3603 | 0.10204 | -0.0312 | -3.531
-9.5 | -0.3399 | 0.09552 | -0.0275 | -3.5584
-9 | -0.3328 | 0.08979 | -0.0276 | -3.7064
-8.5 | -0.3353 | 0.08369 | -0.029 | -4.0065
-8 | -0.3573 | 0.07748 | -0.0308 | -4.6115
-7.5 | -0.3916 | 0.07228 | -0.028 | -5.4178
-7 | -0.4049 | 0.06445 | -0.03 | -6.2824
-6.5 | -0.3494 | 0.05709 | -0.0362 | -6.1202
-6 | -0.2942 | 0.04872 | -0.0428 | -6.0386
-5.5 | -0.2352 | 0.04227 | -0.0475 | -5.5642
-5 | -0.1746 | 0.03641 | -0.05 | -4.7954
-4.5 | -0.1127 | 0.03529 | -0.0499 | -3.1935
-4 | -0.0688 | 0.02817 | -0.0499 | -2.4423
-3.5 | -0.0226 | 0.02546 | -0.0471 | -0.88767
-3 | 0.0276 | 0.01963 | -0.0425 | 1.406
-2.5 | 0.0761 | 0.01788 | -0.0395 | 4.2562
-2 | 0.1235 | 0.0161 | -0.0373 | 7.6708
-1.5 | 0.1713 | 0.01544 | -0.0349 | 11.0946
-1 | 0.2182 | 0.0147 | -0.0327 | 14.8435
-0.5 | 0.2648 | 0.0142 | -0.0305 | 18.6479
0 | 0.3117 | 0.01391 | -0.0284 | 22.4083
0.5 | 0.3588 | 0.01364 | -0.0265 | 26.305
1 | 0.3991 | 0.01268 | -0.0236 | 31.4748
1.5 | 0.6036 | 0.01241 | -0.0522 | 48.6382
2 | 0.6494 | 0.01269 | -0.0505 | 51.1742
2.5 | 0.6923 | 0.01312 | -0.0481 | 52.7668
3 | 0.7349 | 0.01339 | -0.0456 | 54.8842
3.5 | 0.7788 | 0.01394 | -0.0433 | 55.868
4 | 0.8219 | 0.01431 | -0.0409 | 57.4354
4.5 | 0.8666 | 0.01496 | -0.0388 | 57.9278
5 | 0.9097 | 0.01539 | -0.0363 | 59.1098
5.5 | 0.9547 | 0.01602 | -0.0343 | 59.5943
6 | 0.998 | 0.01661 | -0.032 | 60.0843
6.5 | 1.0426 | 0.01717 | -0.0299 | 60.7222
7 | 1.0865 | 0.01795 | -0.0278 | 60.5292
7.5 | 1.1297 | 0.01853 | -0.0256 | 60.966
8 | 1.1747 | 0.0194 | -0.0238 | 60.5515
8.5 | 1.2151 | 0.02002 | -0.0212 | 60.6943
9 | 1.2611 | 0.02088 | -0.0197 | 60.3975
9.5 | 1.2972 | 0.02159 | -0.0165 | 60.0834
10 | 1.3398 | 0.02226 | -0.0145 | 60.1887
10.5 | 1.3743 | 0.02321 | -0.0113 | 59.2115
11 | 1.4128 | 0.02384 | -0.0087 | 59.2617
11.5 | 1.4411 | 0.02477 | -0.0047 | 58.1792
12 | 1.4736 | 0.02539 | -0.0014 | 58.0386
12.5 | 1.4817 | 0.02615 | 0.0056 | 56.6616
13 | 1.4967 | 0.02725 | 0.0107 | 54.9248
13.5 | 1.508 | 0.02865 | 0.0153 | 52.6353
14 | 1.5142 | 0.03085 | 0.0192 | 49.0827
14.5 | 1.5185 | 0.03366 | 0.022 | 45.1129
15 | 1.5174 | 0.03748 | 0.0236 | 40.4856
15.5 | 1.5085 | 0.04288 | 0.0237 | 35.1796
16 | 1.4912 | 0.04994 | 0.0223 | 29.8598
16.5 | 1.4638 | 0.05897 | 0.0194 | 24.8228
17 | 1.4278 | 0.06977 | 0.0153 | 20.4644
17.5 | 1.3864 | 0.08207 | 0.0102 | 16.8929
18 | 1.3447 | 0.09494 | 0.0046 | 14.1637
18.5 | 1.3065 | 0.10764 | -0.0012 | 12.1377
19 | 1.2737 | 0.11991 | -0.007 | 10.6221
19.5 | 1.2487 | 0.13115 | -0.0126 | 9.5212

## 21. Re 250k Mach 0.25 (1)
BIGFOIL.COM POLAR EXPORT
NACA44012
NACA44012 |  |  |  | Cl Max: | 1.489 | at alpha= | 12.5 | deg
JavaFoil+Calcfoil stall+Eppler ext transition |  |  |  | L/D Max: | 70.121 | at alpha= | 6.5 | deg
Re: | 250000 |  |  | Cd Min: | 0.01145 | at alpha= | 2.5 | deg
Mach: | 0.25 |  |  | Cl=0 at alpha= | -2.7857 | deg
|  |  |  | @ Cl=0.1, Cd= | 0.033517
|  |  |  | @ Cl=0.4, Cd= | 0.014889
|  |  |  | @ Cl=0.6, Cd= | 0.011592
alpha (deg) | Cl | Cd | Cm | Cl/Cd
-15.5 | -0.268 | 0.23592 | -0.01 | -1.137
-15 | -0.31 | 0.22058 | -0.01 | -1.407
-14.5 | -0.348 | 0.19633 | -0.01 | -1.772
-14 | -0.382 | 0.17806 | -0.01 | -2.143
-13.5 | -0.411 | 0.15966 | -0.01 | -2.577
-13 | -0.437 | 0.22148 | -0.011 | -1.975
-12.5 | -0.459 | 0.13308 | -0.01 | -3.446
-12 | -0.476 | 0.12035 | -0.01 | -3.952
-11.5 | -0.488 | 0.11072 | -0.01 | -4.404
-11 | -0.495 | 0.10021 | -0.01 | -4.935
-10.5 | -0.496 | 0.09201 | -0.011 | -5.394
-10 | -0.493 | 0.08484 | -0.011 | -5.807
-9.5 | -0.484 | 0.07853 | -0.011 | -6.16
-9 | -0.47 | 0.07197 | -0.011 | -6.527
-8.5 | -0.451 | 0.06684 | -0.011 | -6.741
-8 | -0.426 | 0.06192 | -0.011 | -6.879
-7.5 | -0.397 | 0.05785 | -0.011 | -6.871
-7 | -0.365 | 0.05377 | -0.012 | -6.794
-6.5 | -0.33 | 0.05038 | -0.012 | -6.549
-6 | -0.292 | 0.04701 | -0.012 | -6.204
-5.5 | -0.251 | 0.04428 | -0.012 | -5.667
-5 | -0.208 | 0.04177 | -0.012 | -4.98
-4.5 | -0.163 | 0.04002 | -0.013 | -4.081
-4 | -0.117 | 0.0383 | -0.013 | -3.058
-3.5 | -0.07 | 0.03678 | -0.013 | -1.893
-3 | -0.021 | 0.03681 | -0.014 | -0.577
-2.5 | 0.028 | 0.03507 | -0.014 | 0.796
-2 | 0.078 | 0.03397 | -0.015 | 2.288
-1.5 | 0.128 | 0.03294 | -0.016 | 3.892
-1 | 0.221 | 0.01481 | -0.029 | 14.894
-0.5 | 0.283 | 0.01489 | -0.03 | 19.019
0 | 0.345 | 0.01433 | -0.03 | 24.067
0.5 | 0.406 | 0.01495 | -0.03 | 27.18
1 | 0.468 | 0.01498 | -0.03 | 31.227
1.5 | 0.529 | 0.01449 | -0.03 | 36.524
2 | 0.59 | 0.01162 | -0.03 | 50.769
2.5 | 0.651 | 0.01145 | -0.031 | 56.831
3 | 0.711 | 0.01179 | -0.031 | 60.339
3.5 | 0.771 | 0.01274 | -0.031 | 60.526
4 | 0.831 | 0.01315 | -0.031 | 63.194
4.5 | 0.89 | 0.01349 | -0.031 | 65.968
5 | 0.948 | 0.01399 | -0.032 | 67.779
5.5 | 1.006 | 0.01453 | -0.032 | 69.205
6 | 1.062 | 0.01516 | -0.032 | 70.086
6.5 | 1.117 | 0.01593 | -0.032 | 70.121
7 | 1.17 | 0.01674 | -0.032 | 69.91
7.5 | 1.221 | 0.01768 | -0.032 | 69.036
8 | 1.269 | 0.01885 | -0.032 | 67.289
8.5 | 1.313 | 0.02035 | -0.032 | 64.517
9 | 1.352 | 0.0223 | -0.032 | 60.649
9.5 | 1.384 | 0.02484 | -0.032 | 55.737
10 | 1.412 | 0.02802 | -0.032 | 50.383
10.5 | 1.434 | 0.03196 | -0.031 | 44.882
11 | 1.454 | 0.03634 | -0.031 | 40.01
11.5 | 1.47 | 0.04128 | -0.031 | 35.596
12 | 1.481 | 0.04671 | -0.03 | 31.716
12.5 | 1.489 | 0.05254 | -0.03 | 28.343
13 | 1.479 | 0.06829 | -0.029 | 21.662
13.5 | 1.478 | 0.07525 | -0.029 | 19.645
14 | 1.469 | 0.08209 | -0.029 | 17.901
14.5 | 1.454 | 0.08928 | -0.029 | 16.287
15 | 1.432 | 0.09671 | -0.029 | 14.804
15.5 | 1.402 | 0.10459 | -0.029 | 13.407
16 | 1.365 | 0.1132 | -0.029 | 12.058
16.5 | 1.32 | 0.12289 | -0.029 | 10.741
17 | 1.266 | 0.13429 | -0.029 | 9.431
17.5 | 1.201 | 0.15071 | -0.028 | 7.966

## 22. Re 250k Mach 0.25 (2)
BIGFOIL.COM POLAR EXPORT
NACA44012
NACA44012 |  |  |  | Cl Max: | 1.4863 | at alpha= | 14 | deg
XFOIL ncrit=9 |  |  |  | L/D Max: | 58.9018 | at alpha= | 7 | deg
Re: | 250000 |  |  | Cd Min: | 0.23214 | at alpha= | -20 | deg
Mach: | 0.25 |  |  | Cl=0 at alpha= | -3.2812 | deg
|  |  |  | @ Cl=0.1, Cd= | 0.017785
|  |  |  | @ Cl=0.4, Cd= | 0.013972
|  |  |  | @ Cl=0.6, Cd= | 0.012833
alpha (deg) | Cl | Cd | Cm | Cl/Cd
-20 | -0.5912 | 0.23214 | 0.0286 | -2.5467
-19 | -0.5566 | 0.21959 | 0.0221 | -2.5347
-18.5 | -0.5388 | 0.21372 | 0.0191 | -2.5211
-18 | -0.5216 | 0.20763 | 0.0159 | -2.5122
-17.5 | -0.5053 | 0.20147 | 0.0122 | -2.5081
-17 | -0.493 | 0.19559 | 0.0077 | -2.5206
-16.5 | -0.4732 | 0.18849 | 0.0064 | -2.5105
-16 | -0.4564 | 0.18244 | 0.004 | -2.5016
-15.5 | -0.4409 | 0.17621 | 0.0013 | -2.5021
-15 | -0.4291 | 0.17021 | -0.0027 | -2.521
-14.5 | -0.4173 | 0.16341 | -0.0056 | -2.5537
-14 | -0.3996 | 0.15676 | -0.0066 | -2.5491
-13.5 | -0.3856 | 0.15056 | -0.0086 | -2.5611
-13 | -0.3738 | 0.14419 | -0.0111 | -2.5924
-12.5 | -0.3757 | 0.13835 | -0.0167 | -2.7156
-12 | -0.3576 | 0.13066 | -0.0167 | -2.7369
-11.5 | -0.3433 | 0.12447 | -0.0174 | -2.7581
-11 | -0.3333 | 0.11831 | -0.0192 | -2.8172
-10.5 | -0.3378 | 0.11192 | -0.0249 | -3.0182
-10 | -0.3342 | 0.10451 | -0.0271 | -3.1978
-9.5 | -0.3179 | 0.09847 | -0.0256 | -3.2284
-9 | -0.3123 | 0.09253 | -0.0266 | -3.3751
-8.5 | -0.3133 | 0.08631 | -0.0285 | -3.6299
-8 | -0.3421 | 0.07951 | -0.034 | -4.3026
-7.5 | -0.3938 | 0.07536 | -0.0305 | -5.2256
-7 | -0.3866 | 0.06792 | -0.0301 | -5.692
-6.5 | -0.3315 | 0.06003 | -0.0378 | -5.5222
-6 | -0.2804 | 0.05084 | -0.0465 | -5.5153
-5.5 | -0.2214 | 0.04402 | -0.0515 | -5.0295
-5 | -0.1654 | 0.03794 | -0.0536 | -4.3595
-4.5 | -0.1055 | 0.03641 | -0.053 | -2.8976
-4 | -0.0645 | 0.02928 | -0.0522 | -2.2029
-3.5 | -0.021 | 0.02677 | -0.0483 | -0.78446
-3 | 0.027 | 0.0211 | -0.0436 | 1.2796
-2.5 | 0.075 | 0.01884 | -0.0401 | 3.9809
-2 | 0.1238 | 0.01678 | -0.0375 | 7.3778
-1.5 | 0.1733 | 0.01608 | -0.0353 | 10.7774
-1 | 0.2229 | 0.01522 | -0.0331 | 14.6452
-0.5 | 0.2734 | 0.01491 | -0.0311 | 18.3367
0.5 | 0.3696 | 0.01412 | -0.0267 | 26.1756
1 | 0.4188 | 0.01388 | -0.0248 | 30.1729
1.5 | 0.5993 | 0.01283 | -0.0482 | 46.7108
2 | 0.6693 | 0.01314 | -0.0509 | 50.9361
2.5 | 0.7131 | 0.01348 | -0.0483 | 52.9006
3 | 0.7575 | 0.014 | -0.0457 | 54.1071
3.5 | 0.8016 | 0.0144 | -0.043 | 55.6667
4 | 0.8469 | 0.015 | -0.0406 | 56.46
4.5 | 0.891 | 0.01551 | -0.0378 | 57.4468
5 | 0.9367 | 0.01611 | -0.0354 | 58.144
5.5 | 0.9811 | 0.01679 | -0.0327 | 58.4336
6 | 1.0266 | 0.01743 | -0.0302 | 58.8985
6.5 | 1.0715 | 0.01825 | -0.0277 | 58.7123
7 | 1.1156 | 0.01894 | -0.025 | 58.9018
7.5 | 1.1618 | 0.01985 | -0.0228 | 58.529
8 | 1.2025 | 0.02063 | -0.0196 | 58.2889
8.5 | 1.2499 | 0.02152 | -0.0176 | 58.0809
9 | 1.2853 | 0.02246 | -0.0137 | 57.2262
10 | 1.3616 | 0.0244 | -0.0069 | 55.8033
10.5 | 1.4006 | 0.02518 | -0.0037 | 55.6235
11 | 1.4255 | 0.0265 | 0.0013 | 53.7925
11.5 | 1.4549 | 0.02721 | 0.0059 | 53.4693
12 | 1.4602 | 0.02861 | 0.0131 | 51.0381
12.5 | 1.4796 | 0.02967 | 0.0178 | 49.8686
13 | 1.4797 | 0.03187 | 0.023 | 46.4292
13.5 | 1.4821 | 0.03481 | 0.0263 | 42.5768
14 | 1.4863 | 0.03815 | 0.0282 | 38.9594
14.5 | 1.4716 | 0.04406 | 0.0283 | 33.3999
15 | 1.4534 | 0.05127 | 0.0268 | 28.348
15.5 | 1.4301 | 0.05975 | 0.0239 | 23.9347
16 | 1.3952 | 0.07045 | 0.0195 | 19.8041
16.5 | 1.349 | 0.08334 | 0.0137 | 16.1867
17 | 1.31 | 0.09567 | 0.008 | 13.6929
17.5 | 1.2778 | 0.10738 | 0.0025 | 11.8998
18 | 1.249 | 0.11899 | -0.0032 | 10.4967
18.5 | 1.2254 | 0.13005 | -0.0089 | 9.4225
19 | 1.2064 | 0.14069 | -0.0147 | 8.5749

## 23. Re 250k Mach 0.50 (1)
BIGFOIL.COM POLAR EXPORT
NACA44012
NACA44012 |  |  |  | Cl Max: | 1.392 | at alpha= | 10 | deg
JavaFoil+Calcfoil stall+Eppler ext transition |  |  |  | L/D Max: | 62.592 | at alpha= | 5 | deg
Re: | 250000 |  |  | Cd Min: | 0.01318 | at alpha= | 2.5 | deg
Mach: | 0.5 |  |  | Cl=0 at alpha= | -2.787 | deg
|  |  |  | @ Cl=0.1, Cd= | 0.03475
|  |  |  | @ Cl=0.4, Cd= | 0.014627
|  |  |  | @ Cl=0.6, Cd= | 0.015278
alpha (deg) | Cl | Cd | Cm | Cl/Cd
-20 | -0.919 | 0.27592 | -0.017 | -3.33
-19.5 | -0.892 | 0.2641 | -0.017 | -3.377
-19 | -0.866 | 0.25374 | -0.017 | -3.414
-18.5 | -0.84 | 0.24911 | -0.017 | -3.374
-18 | -0.815 | 0.24457 | -0.017 | -3.331
-17.5 | -0.788 | 0.23884 | -0.016 | -3.298
-17 | -0.762 | 0.23469 | -0.016 | -3.246
-16.5 | -0.736 | 0.22519 | -0.016 | -3.267
-16 | -0.71 | 0.2211 | -0.016 | -3.21
-15.5 | -0.683 | 0.21349 | -0.016 | -3.198
-15 | -0.656 | 0.20956 | -0.016 | -3.133
-14.5 | -0.63 | 0.20085 | -0.016 | -3.138
-14 | -0.603 | 0.19191 | -0.015 | -3.143
-13.5 | -0.577 | 0.18742 | -0.015 | -3.078
-13 | -0.55 | 0.18351 | -0.015 | -3
-12.5 | -0.524 | 0.17856 | -0.015 | -2.933
-12 | -0.497 | 0.16711 | -0.015 | -2.973
-11.5 | -0.47 | 0.16387 | -0.015 | -2.87
-11 | -0.444 | 0.16051 | -0.015 | -2.765
-10.5 | -0.417 | 0.15415 | -0.014 | -2.703
-10 | -0.39 | 0.15087 | -0.014 | -2.585
-9.5 | -0.363 | 0.14493 | -0.014 | -2.504
-9 | -0.336 | 0.14169 | -0.014 | -2.372
-8.5 | -0.309 | 0.13166 | -0.014 | -2.349
-8 | -0.282 | 0.12792 | -0.013 | -2.206
-7.5 | -0.255 | 0.11712 | -0.013 | -2.18
-7 | -0.228 | 0.11871 | -0.013 | -1.923
-6.5 | -0.201 | 0.10869 | -0.013 | -1.852
-6 | -0.174 | 0.06402 | -0.012 | -2.721
-5.5 | -0.225 | 0.05717 | -0.012 | -3.94
-5 | -0.207 | 0.04908 | -0.013 | -4.225
-4.5 | -0.171 | 0.0444 | -0.013 | -3.841
-4 | -0.125 | 0.04131 | -0.014 | -3.036
-3.5 | -0.076 | 0.04009 | -0.014 | -1.888
-3 | -0.023 | 0.03825 | -0.015 | -0.609
-2.5 | 0.031 | 0.0362 | -0.015 | 0.851
-2 | 0.086 | 0.035 | -0.016 | 2.459
-1.5 | 0.142 | 0.034 | -0.017 | 4.181
-1 | 0.199 | 0.03264 | -0.018 | 6.095
-0.5 | 0.257 | 0.0313 | -0.019 | 8.217
0 | 0.384 | 0.01472 | -0.033 | 26.102
0.5 | 0.453 | 0.01432 | -0.033 | 31.621
1 | 0.521 | 0.01394 | -0.034 | 37.355
1.5 | 0.589 | 0.01516 | -0.034 | 38.834
2 | 0.656 | 0.01588 | -0.034 | 41.304
2.5 | 0.723 | 0.01318 | -0.034 | 54.837
3 | 0.789 | 0.0137 | -0.034 | 57.588
3.5 | 0.854 | 0.01428 | -0.034 | 59.798
4 | 0.918 | 0.01494 | -0.035 | 61.427
4.5 | 0.98 | 0.01569 | -0.035 | 62.427
5 | 1.04 | 0.01661 | -0.035 | 62.592
5.5 | 1.096 | 0.01771 | -0.035 | 61.903
6 | 1.149 | 0.01915 | -0.035 | 59.996
6.5 | 1.195 | 0.02108 | -0.034 | 56.704
7 | 1.236 | 0.02377 | -0.034 | 52.001
7.5 | 1.272 | 0.02738 | -0.034 | 46.446
8 | 1.305 | 0.03184 | -0.033 | 40.985
8.5 | 1.336 | 0.03697 | -0.032 | 36.14
9 | 1.366 | 0.0425 | -0.032 | 32.137
9.5 | 1.384 | 0.04853 | -0.031 | 28.523
10 | 1.392 | 0.05503 | -0.031 | 25.299
10.5 | 1.379 | 0.06238 | -0.031 | 22.108
11 | 1.326 | 0.08223 | -0.03 | 16.12
11.5 | 1.142 | 0.09779 | -0.03 | 11.673
12 | 0.802 | 0.14132 | -0.013 | 5.678
12.5 | 0.83 | 0.16401 | -0.015 | 5.063
13 | 0.859 | 0.17736 | -0.018 | 4.842
13.5 | 0.887 | 0.19112 | -0.019 | 4.64
14 | 0.916 | 0.21172 | -0.021 | 4.326
14.5 | 0.945 | 0.21813 | -0.022 | 4.331
15 | 0.974 | 0.24124 | -0.023 | 4.039

## 24. Re 250k Mach 0.50 (2)
BIGFOIL.COM POLAR EXPORT
NACA44012
NACA44012 |  |  |  | Cl Max: | 1.1817 | at alpha= | 8.5 | deg
XFOIL ncrit=9 |  |  |  | L/D Max: | 51.8429 | at alpha= | 3.5 | deg
Re: | 250000 |  |  | Cd Min: | 0.25106 | at alpha= | -20 | deg
Mach: | 0.5 |  |  | Cl=0 at alpha= | -3.3173 | deg
|  |  |  | @ Cl=0.1, Cd= | 0.022548
|  |  |  | @ Cl=0.4, Cd= | 0.016046
|  |  |  | @ Cl=0.6, Cd= | 0.015692
alpha (deg) | Cl | Cd | Cm | Cl/Cd
-20 | -0.6363 | 0.25106 | 0.0354 | -2.5345
-19.5 | -0.6142 | 0.24375 | 0.0318 | -2.5198
-19 | -0.5925 | 0.23664 | 0.0279 | -2.5038
-18.5 | -0.5707 | 0.22951 | 0.0238 | -2.4866
-17.5 | -0.5294 | 0.2153 | 0.0155 | -2.4589
-17 | -0.5075 | 0.20795 | 0.0127 | -2.4405
-16.5 | -0.4865 | 0.20101 | 0.0093 | -2.4203
-16 | -0.466 | 0.19406 | 0.0058 | -2.4013
-15.5 | -0.451 | 0.18824 | 0.0005 | -2.3959
-15 | -0.4278 | 0.17993 | -0.0011 | -2.3776
-14.5 | -0.4076 | 0.17305 | -0.0035 | -2.3554
-14 | -0.3891 | 0.16623 | -0.0063 | -2.3407
-13.5 | -0.3741 | 0.15982 | -0.0102 | -2.3408
-13 | -0.3621 | 0.15333 | -0.0139 | -2.3616
-12.5 | -0.3399 | 0.14562 | -0.0144 | -2.3342
-12 | -0.3238 | 0.13903 | -0.0163 | -2.329
-11.5 | -0.313 | 0.13285 | -0.0196 | -2.356
-11 | -0.3074 | 0.1265 | -0.0233 | -2.43
-10.5 | -0.2866 | 0.1192 | -0.0228 | -2.4044
-10 | -0.2739 | 0.11287 | -0.024 | -2.4267
-9.5 | -0.2658 | 0.10666 | -0.0261 | -2.492
-9 | -0.2765 | 0.10133 | -0.0326 | -2.7287
-8.5 | -0.2574 | 0.09387 | -0.03 | -2.7421
-8 | -0.2483 | 0.08817 | -0.029 | -2.8162
-7.5 | -0.2528 | 0.08272 | -0.0298 | -3.0561
-7 | -0.2859 | 0.07716 | -0.0396 | -3.7053
-6.5 | -0.2378 | 0.06677 | -0.0472 | -3.5615
-6 | -0.1878 | 0.05764 | -0.0581 | -3.2582
-5.5 | -0.1488 | 0.05033 | -0.0677 | -2.9565
-5 | -0.107 | 0.04302 | -0.0683 | -2.4872
-4.5 | -0.0809 | 0.0409 | -0.063 | -1.978
-4 | -0.0511 | 0.03462 | -0.0594 | -1.476
-3.5 | -0.0129 | 0.03427 | -0.0527 | -0.37642
-3 | 0.0224 | 0.02825 | -0.0495 | 0.79292
-2.5 | 0.0742 | 0.02369 | -0.0439 | 3.1321
-2 | 0.1284 | 0.02129 | -0.04 | 6.031
-1.5 | 0.1859 | 0.01892 | -0.0375 | 9.8256
-1 | 0.2467 | 0.01776 | -0.0354 | 13.8908
-0.5 | 0.3066 | 0.01679 | -0.0332 | 18.2609
0 | 0.364 | 0.01622 | -0.0307 | 22.4414
0.5 | 0.4197 | 0.01595 | -0.028 | 26.3135
1 | 0.4742 | 0.0157 | -0.0252 | 30.2038
1.5 | 0.527 | 0.01543 | -0.0222 | 34.1542
3 | 0.8504 | 0.01659 | -0.0441 | 51.2598
3.5 | 0.8974 | 0.01731 | -0.0399 | 51.8429
4 | 0.9419 | 0.01831 | -0.0354 | 51.4418
4.5 | 0.9869 | 0.01924 | -0.0308 | 51.2942
5 | 1.0298 | 0.02044 | -0.026 | 50.3816
5.5 | 1.069 | 0.02171 | -0.0206 | 49.24
6 | 1.1121 | 0.02299 | -0.0158 | 48.3732
6.5 | 1.1374 | 0.02482 | -0.0089 | 45.8259
7 | 1.1772 | 0.02616 | -0.0036 | 45
7.5 | 1.1763 | 0.02882 | 0.0056 | 40.8154
8 | 1.1814 | 0.03107 | 0.0139 | 38.0238
8.5 | 1.1817 | 0.03406 | 0.0206 | 34.6947
9 | 1.1144 | 0.04222 | 0.0245 | 26.3951
9.5 | 1.1266 | 0.04626 | 0.0261 | 24.3537
11 | 0.8397 | 0.10281 | -0.0025 | 8.1675
11.5 | 0.8762 | 0.10504 | -0.0009 | 8.3416
12 | 0.8492 | 0.11741 | -0.007 | 7.2328
12.5 | 0.8357 | 0.12815 | -0.012 | 6.5213
13 | 0.8709 | 0.13073 | -0.0112 | 6.6618
13.5 | 0.8546 | 0.14266 | -0.0176 | 5.9905

## 25. Re 500k Mach 0.00 (1)
BIGFOIL.COM POLAR EXPORT
NACA44012
NACA44012 |  |  |  | Cl Max: | 1.566 | at alpha= | 13 | deg
JavaFoil+Calcfoil stall+Eppler ext transition |  |  |  | L/D Max: | 93.273 | at alpha= | 5.5 | deg
Re: | 500000 |  |  | Cd Min: | 0.01015 | at alpha= | 2.5 | deg
Mach: | 0 |  |  | Cl=0 at alpha= | -2.8091 | deg
|  |  |  | @ Cl=0.1, Cd= | 0.013303
|  |  |  | @ Cl=0.4, Cd= | 0.013139
|  |  |  | @ Cl=0.6, Cd= | 0.010321
alpha (deg) | Cl | Cd | Cm | Cl/Cd
-19 | -0.526 | 0.20677 | -0.01 | -2.541
-18.5 | -0.538 | 0.19691 | -0.01 | -2.73
-18 | -0.549 | 0.1866 | -0.01 | -2.944
-17.5 | -0.56 | 0.17906 | -0.01 | -3.13
-17 | -0.571 | 0.16776 | -0.01 | -3.404
-16.5 | -0.581 | 0.15735 | -0.011 | -3.69
-16 | -0.589 | 0.14857 | -0.011 | -3.965
-15.5 | -0.597 | 0.14117 | -0.011 | -4.226
-15 | -0.602 | 0.13197 | -0.011 | -4.564
-14.5 | -0.607 | 0.1248 | -0.011 | -4.86
-14 | -0.609 | 0.11842 | -0.011 | -5.143
-13.5 | -0.609 | 0.10984 | -0.011 | -5.548
-13 | -0.608 | 0.10415 | -0.011 | -5.834
-12.5 | -0.603 | 0.09704 | -0.011 | -6.216
-12 | -0.596 | 0.09128 | -0.011 | -6.532
-11.5 | -0.587 | 0.08598 | -0.011 | -6.822
-11 | -0.574 | 0.08014 | -0.011 | -7.162
-10.5 | -0.558 | 0.07518 | -0.011 | -7.428
-10 | -0.54 | 0.07064 | -0.011 | -7.642
-9.5 | -0.518 | 0.06619 | -0.012 | -7.83
-9 | -0.494 | 0.06188 | -0.012 | -7.979
-8.5 | -0.466 | 0.05813 | -0.012 | -8.018
-8 | -0.435 | 0.05444 | -0.012 | -7.993
-7.5 | -0.402 | 0.05112 | -0.012 | -7.86
-7 | -0.366 | 0.04818 | -0.012 | -7.599
-6.5 | -0.328 | 0.04536 | -0.013 | -7.239
-6 | -0.289 | 0.04276 | -0.013 | -6.751
-5.5 | -0.247 | 0.04043 | -0.013 | -6.115
-5 | -0.204 | 0.03835 | -0.013 | -5.327
-4.5 | -0.16 | 0.03644 | -0.014 | -4.391
-4 | -0.115 | 0.03477 | -0.014 | -3.295
-3.5 | -0.068 | 0.03326 | -0.015 | -2.048
-3 | -0.021 | 0.03154 | -0.016 | -0.66
-2.5 | 0.034 | 0.01332 | -0.028 | 2.524
-2 | 0.093 | 0.01331 | -0.028 | 7.011
-1.5 | 0.153 | 0.01325 | -0.028 | 11.583
-1 | 0.214 | 0.01378 | -0.029 | 15.515
-0.5 | 0.274 | 0.0137 | -0.029 | 20.021
0 | 0.334 | 0.01372 | -0.029 | 24.358
0.5 | 0.394 | 0.01314 | -0.029 | 29.976
1 | 0.454 | 0.01313 | -0.029 | 34.546
1.5 | 0.513 | 0.01315 | -0.029 | 39.017
2 | 0.572 | 0.01047 | -0.03 | 54.673
2.5 | 0.632 | 0.01015 | -0.03 | 62.195
3 | 0.69 | 0.01044 | -0.03 | 66.142
3.5 | 0.749 | 0.01065 | -0.03 | 70.332
4 | 0.808 | 0.01042 | -0.03 | 77.532
4.5 | 0.866 | 0.01076 | -0.03 | 80.478
5 | 0.923 | 0.01062 | -0.031 | 86.915
5.5 | 0.981 | 0.01051 | -0.031 | 93.273
6 | 1.037 | 0.01194 | -0.031 | 86.874
6.5 | 1.093 | 0.01238 | -0.031 | 88.334
7 | 1.149 | 0.01285 | -0.031 | 89.362
7.5 | 1.203 | 0.01339 | -0.032 | 89.839
8 | 1.256 | 0.01397 | -0.032 | 89.88
8.5 | 1.308 | 0.01464 | -0.032 | 89.326
9 | 1.357 | 0.01539 | -0.032 | 88.171
9.5 | 1.401 | 0.01628 | -0.032 | 86.042
10 | 1.441 | 0.0174 | -0.032 | 82.826
10.5 | 1.476 | 0.01873 | -0.032 | 78.795
11 | 1.506 | 0.0204 | -0.032 | 73.826
11.5 | 1.53 | 0.02263 | -0.032 | 67.623
12 | 1.548 | 0.02553 | -0.032 | 60.618
12.5 | 1.56 | 0.02932 | -0.032 | 53.187
13 | 1.566 | 0.03439 | -0.032 | 45.528
13.5 | 1.531 | 0.05379 | -0.03 | 28.459
14 | 1.534 | 0.05991 | -0.03 | 25.611
14.5 | 1.535 | 0.06592 | -0.03 | 23.294
15 | 1.534 | 0.07193 | -0.03 | 21.321
15.5 | 1.528 | 0.07815 | -0.029 | 19.553
16 | 1.519 | 0.08444 | -0.029 | 17.992
16.5 | 1.507 | 0.091 | -0.029 | 16.559
17 | 1.491 | 0.09773 | -0.029 | 15.258
17.5 | 1.472 | 0.10476 | -0.029 | 14.053
18 | 1.45 | 0.11201 | -0.029 | 12.949

## 26. Re 500k Mach 0.00 (2)
BIGFOIL.COM POLAR EXPORT
NACA44012
NACA44012 |  |  |  | Cl Max: | 1.5907 | at alpha= | 15 | deg
XFOIL ncrit=9 |  |  |  | L/D Max: | 85.9196 | at alpha= | 9 | deg
Re: | 500000 |  |  | Cd Min: | 0.22765 | at alpha= | -20 | deg
Mach: | 0 |  |  | Cl=0 at alpha= | -3.2036 | deg
|  |  |  | @ Cl=0.1, Cd= | 0.012254
|  |  |  | @ Cl=0.4, Cd= | 0.011233
|  |  |  | @ Cl=0.6, Cd= | 0.009882
alpha (deg) | Cl | Cd | Cm | Cl/Cd
-20 | -0.5848 | 0.22765 | 0.0285 | -2.5689
-19.5 | -0.5683 | 0.22167 | 0.0252 | -2.5637
-19 | -0.5535 | 0.21497 | 0.0207 | -2.5748
-18.5 | -0.5392 | 0.20855 | 0.017 | -2.5855
-18 | -0.5216 | 0.20264 | 0.0153 | -2.574
-17.5 | -0.5054 | 0.19701 | 0.0127 | -2.5654
-17 | -0.4897 | 0.19112 | 0.0099 | -2.5623
-16.5 | -0.4751 | 0.18472 | 0.007 | -2.572
-16 | -0.467 | 0.17775 | 0.002 | -2.6273
-15.5 | -0.4502 | 0.17096 | 0.0009 | -2.6334
-15 | -0.4355 | 0.16514 | -0.001 | -2.6372
-14.5 | -0.4218 | 0.15927 | -0.003 | -2.6483
-14 | -0.4096 | 0.1529 | -0.0054 | -2.6789
-13.5 | -0.4074 | 0.14531 | -0.0104 | -2.8037
-13 | -0.3955 | 0.13809 | -0.0118 | -2.8641
-12.5 | -0.3813 | 0.13234 | -0.0126 | -2.8812
-12 | -0.3704 | 0.12629 | -0.0143 | -2.9329
-11.5 | -0.3615 | 0.11982 | -0.0164 | -3.017
-11 | -0.3702 | 0.11069 | -0.0234 | -3.3445
-10.5 | -0.364 | 0.10339 | -0.0248 | -3.5206
-10 | -0.3495 | 0.0983 | -0.0242 | -3.5554
-9.5 | -0.3427 | 0.09262 | -0.0254 | -3.7001
-9 | -0.3427 | 0.08615 | -0.0275 | -3.9779
-8.5 | -0.3639 | 0.07792 | -0.0328 | -4.6702
-8 | -0.4186 | 0.06945 | -0.0334 | -6.0274
-7.5 | -0.3824 | 0.06029 | -0.0405 | -6.3427
-7 | -0.3362 | 0.05386 | -0.0462 | -6.2421
-6 | -0.236 | 0.0388 | -0.0551 | -6.0825
-5 | -0.1605 | 0.02226 | -0.0494 | -7.2102
-4.5 | -0.1224 | 0.01609 | -0.0451 | -7.6072
-4 | -0.0755 | 0.0149 | -0.0429 | -5.0671
-3.5 | -0.0278 | 0.01401 | -0.0407 | -1.9843
-3 | 0.0191 | 0.01295 | -0.0385 | 1.4749
-2.5 | 0.0669 | 0.01266 | -0.0365 | 5.2844
-2 | 0.1134 | 0.01209 | -0.0344 | 9.3797
-1.5 | 0.162 | 0.01202 | -0.0326 | 13.4775
-1 | 0.2088 | 0.01165 | -0.0306 | 17.9227
-0.5 | 0.2574 | 0.01145 | -0.029 | 22.4803
0 | 0.307 | 0.01131 | -0.0275 | 27.1441
0.5 | 0.3572 | 0.01125 | -0.0262 | 31.7511
1 | 0.4073 | 0.01123 | -0.0249 | 36.2689
1.5 | 0.4322 | 0.00895 | -0.0184 | 48.2905
2 | 0.5567 | 0.00966 | -0.0323 | 57.6294
2.5 | 0.6542 | 0.01016 | -0.041 | 64.3898
3 | 0.7516 | 0.0104 | -0.0499 | 72.2692
3.5 | 0.7936 | 0.01066 | -0.0473 | 74.4465
4 | 0.8366 | 0.01085 | -0.0449 | 77.106
4.5 | 0.8779 | 0.01127 | -0.0422 | 77.8971
5 | 0.9215 | 0.01146 | -0.0398 | 80.4101
5.5 | 0.964 | 0.01179 | -0.0373 | 81.7642
6 | 1.0064 | 0.0122 | -0.0348 | 82.4918
6.5 | 1.0497 | 0.01251 | -0.0325 | 83.9089
7 | 1.0912 | 0.01306 | -0.0299 | 83.5528
7.5 | 1.1349 | 0.01335 | -0.0277 | 85.0112
8 | 1.1773 | 0.01376 | -0.0253 | 85.5596
8.5 | 1.2191 | 0.01429 | -0.023 | 85.3114
9 | 1.2613 | 0.01468 | -0.0207 | 85.9196
9.5 | 1.3009 | 0.01534 | -0.0181 | 84.8044
10 | 1.3416 | 0.01574 | -0.0157 | 85.2351
10.5 | 1.3777 | 0.01646 | -0.0127 | 83.6999
11 | 1.4156 | 0.01684 | -0.0099 | 84.0618
11.5 | 1.4448 | 0.01748 | -0.0058 | 82.6545
12 | 1.4729 | 0.01816 | -0.0017 | 81.1068
12.5 | 1.5027 | 0.01896 | 0.0018 | 79.2563
13 | 1.5281 | 0.02006 | 0.0054 | 76.1765
13.5 | 1.5495 | 0.02148 | 0.009 | 72.1369
14 | 1.5704 | 0.02312 | 0.0121 | 67.9239
14.5 | 1.5842 | 0.02544 | 0.015 | 62.272
15 | 1.5907 | 0.02865 | 0.0173 | 55.5218
15.5 | 1.5875 | 0.03325 | 0.0187 | 47.7444
16 | 1.5733 | 0.0397 | 0.0185 | 39.6297
16.5 | 1.5446 | 0.04866 | 0.0165 | 31.7427
17 | 1.5038 | 0.05989 | 0.013 | 25.1094
17.5 | 1.4564 | 0.07248 | 0.0087 | 20.0938
18 | 1.4015 | 0.08659 | 0.0035 | 16.1855
18.5 | 1.359 | 0.09935 | -0.0014 | 13.6789
19 | 1.3191 | 0.11214 | -0.0066 | 11.763
19.5 | 1.2823 | 0.12489 | -0.0123 | 10.2674
20 | 1.2588 | 0.13575 | -0.0174 | 9.2729

## 27. Re 500k Mach 0.10 (1)
BIGFOIL.COM POLAR EXPORT
NACA44012
NACA44012 |  |  |  | Cl Max: | 1.561 | at alpha= | 13 | deg
JavaFoil+Calcfoil stall+Eppler ext transition |  |  |  | L/D Max: | 93.102 | at alpha= | 5.5 | deg
Re: | 500000 |  |  | Cd Min: | 0.01022 | at alpha= | 2.5 | deg
Mach: | 0.1 |  |  | Cl=0 at alpha= | -2.8091 | deg
|  |  |  | @ Cl=0.1, Cd= | 0.013313
|  |  |  | @ Cl=0.4, Cd= | 0.013179
|  |  |  | @ Cl=0.6, Cd= | 0.010401
alpha (deg) | Cl | Cd | Cm | Cl/Cd
-18 | -0.504 | 0.19519 | -0.01 | -2.584
-17.5 | -0.518 | 0.18173 | -0.01 | -2.851
-17 | -0.531 | 0.17456 | -0.01 | -3.044
-16.5 | -0.544 | 0.16533 | -0.01 | -3.288
-16 | -0.555 | 0.1532 | -0.01 | -3.623
-15.5 | -0.565 | 0.14573 | -0.01 | -3.878
-15 | -0.574 | 0.13701 | -0.011 | -4.19
-14.5 | -0.581 | 0.12801 | -0.011 | -4.54
-14 | -0.586 | 0.11975 | -0.011 | -4.896
-13.5 | -0.589 | 0.11238 | -0.011 | -5.245
-13 | -0.59 | 0.10517 | -0.011 | -5.612
-12.5 | -0.588 | 0.09938 | -0.011 | -5.921
-12 | -0.584 | 0.0927 | -0.011 | -6.299
-11.5 | -0.576 | 0.08715 | -0.011 | -6.614
-11 | -0.566 | 0.08111 | -0.011 | -6.976
-10.5 | -0.552 | 0.0759 | -0.011 | -7.273
-10 | -0.535 | 0.07139 | -0.011 | -7.494
-9.5 | -0.515 | 0.06698 | -0.011 | -7.686
-9 | -0.491 | 0.06237 | -0.012 | -7.878
-8.5 | -0.465 | 0.05857 | -0.012 | -7.935
-8 | -0.434 | 0.05469 | -0.012 | -7.944
-7.5 | -0.402 | 0.05145 | -0.012 | -7.807
-7 | -0.366 | 0.04847 | -0.012 | -7.559
-6.5 | -0.329 | 0.04559 | -0.013 | -7.213
-6 | -0.289 | 0.04291 | -0.013 | -6.741
-5.5 | -0.248 | 0.04056 | -0.013 | -6.111
-5 | -0.205 | 0.03846 | -0.013 | -5.328
-4.5 | -0.161 | 0.03661 | -0.014 | -4.386
-4 | -0.115 | 0.03482 | -0.014 | -3.305
-3.5 | -0.068 | 0.03331 | -0.015 | -2.054
-3 | -0.021 | 0.03182 | -0.016 | -0.657
-2.5 | 0.034 | 0.01332 | -0.028 | 2.535
-2 | 0.094 | 0.01332 | -0.028 | 7.041
-1.5 | 0.154 | 0.01325 | -0.029 | 11.637
-1 | 0.215 | 0.01385 | -0.029 | 15.506
-0.5 | 0.276 | 0.01385 | -0.029 | 19.896
0 | 0.336 | 0.01315 | -0.029 | 25.532
0.5 | 0.396 | 0.01318 | -0.029 | 30.042
1 | 0.456 | 0.01317 | -0.029 | 34.62
1.5 | 0.516 | 0.01319 | -0.03 | 39.083
2 | 0.575 | 0.01053 | -0.03 | 54.598
2.5 | 0.635 | 0.01022 | -0.03 | 62.108
3 | 0.694 | 0.01051 | -0.03 | 66.041
3.5 | 0.753 | 0.0107 | -0.03 | 70.346
4 | 0.811 | 0.01047 | -0.03 | 77.496
4.5 | 0.87 | 0.01032 | -0.031 | 84.283
5 | 0.928 | 0.01069 | -0.031 | 86.781
5.5 | 0.985 | 0.01058 | -0.031 | 93.102
6 | 1.042 | 0.01202 | -0.031 | 86.717
6.5 | 1.098 | 0.01247 | -0.031 | 88.079
7 | 1.154 | 0.01295 | -0.032 | 89.059
7.5 | 1.208 | 0.01351 | -0.032 | 89.437
8 | 1.261 | 0.01411 | -0.032 | 89.409
8.5 | 1.313 | 0.01479 | -0.032 | 88.744
9 | 1.362 | 0.01557 | -0.032 | 87.465
9.5 | 1.405 | 0.0165 | -0.032 | 85.161
10 | 1.445 | 0.01767 | -0.032 | 81.761
10.5 | 1.479 | 0.0191 | -0.032 | 77.445
11 | 1.508 | 0.0209 | -0.032 | 72.158
11.5 | 1.531 | 0.02326 | -0.032 | 65.797
12 | 1.547 | 0.02639 | -0.032 | 58.612
12.5 | 1.557 | 0.03048 | -0.032 | 51.081
13 | 1.561 | 0.03589 | -0.032 | 43.5
13.5 | 1.527 | 0.05549 | -0.03 | 27.508
14 | 1.529 | 0.06167 | -0.03 | 24.788
14.5 | 1.528 | 0.06778 | -0.03 | 22.54
15 | 1.524 | 0.07384 | -0.03 | 20.632
15.5 | 1.515 | 0.0802 | -0.03 | 18.896
16 | 1.503 | 0.08671 | -0.029 | 17.338
16.5 | 1.488 | 0.09349 | -0.029 | 15.912
17 | 1.468 | 0.10044 | -0.029 | 14.618
17.5 | 1.445 | 0.10771 | -0.029 | 13.42
18 | 1.42 | 0.11516 | -0.029 | 12.327

## 28. Re 500k Mach 0.10 (2)
BIGFOIL.COM POLAR EXPORT
NACA44012
NACA44012 |  |  |  | Cl Max: | 1.5868 | at alpha= | 15 | deg
XFOIL ncrit=9 |  |  |  | L/D Max: | 85.3976 | at alpha= | 9 | deg
Re: | 500000 |  |  | Cd Min: | 0.22829 | at alpha= | -20 | deg
Mach: | 0.1 |  |  | Cl=0 at alpha= | -3.1991 | deg
|  |  |  | @ Cl=0.1, Cd= | 0.012339
|  |  |  | @ Cl=0.4, Cd= | 0.011266
|  |  |  | @ Cl=0.6, Cd= | 0.0099084
alpha (deg) | Cl | Cd | Cm | Cl/Cd
-20 | -0.5861 | 0.22829 | 0.0287 | -2.5673
-19.5 | -0.5694 | 0.22226 | 0.0253 | -2.5619
-19 | -0.5545 | 0.21556 | 0.0209 | -2.5724
-18.5 | -0.5398 | 0.20912 | 0.0172 | -2.5813
-18 | -0.5221 | 0.20319 | 0.0155 | -2.5695
-17.5 | -0.5057 | 0.19752 | 0.0128 | -2.5602
-17 | -0.4899 | 0.19159 | 0.01 | -2.557
-16.5 | -0.475 | 0.18514 | 0.007 | -2.5656
-16 | -0.4667 | 0.17824 | 0.002 | -2.6184
-15.5 | -0.4495 | 0.17144 | 0.001 | -2.6219
-15 | -0.4347 | 0.16559 | -0.0009 | -2.6252
-14.5 | -0.4209 | 0.15969 | -0.003 | -2.6357
-14 | -0.4085 | 0.1533 | -0.0054 | -2.6647
-13.5 | -0.4063 | 0.14576 | -0.0105 | -2.7875
-13 | -0.3934 | 0.1386 | -0.0117 | -2.8384
-12.5 | -0.3793 | 0.13282 | -0.0126 | -2.8557
-12 | -0.3683 | 0.12674 | -0.0143 | -2.9059
-11.5 | -0.3593 | 0.12024 | -0.0164 | -2.9882
-11 | -0.3678 | 0.11121 | -0.0235 | -3.3073
-10.5 | -0.36 | 0.10409 | -0.0245 | -3.4585
-10 | -0.3458 | 0.09892 | -0.024 | -3.4958
-9.5 | -0.3389 | 0.0932 | -0.0253 | -3.6363
-9 | -0.3385 | 0.08672 | -0.0274 | -3.9034
-8.5 | -0.3663 | 0.07768 | -0.0345 | -4.7155
-8 | -0.4149 | 0.07035 | -0.0332 | -5.8977
-7.5 | -0.3788 | 0.06123 | -0.0405 | -6.1865
-7 | -0.3335 | 0.0546 | -0.0463 | -6.1081
-6.5 | -0.2888 | 0.04363 | -0.052 | -6.6193
-6 | -0.2343 | 0.03926 | -0.0558 | -5.9679
-5 | -0.158 | 0.02394 | -0.0506 | -6.5998
-4.5 | -0.1221 | 0.01695 | -0.0456 | -7.2035
-4 | -0.0762 | 0.01512 | -0.0432 | -5.0397
-3.5 | -0.0284 | 0.0142 | -0.0409 | -2
-3 | 0.0188 | 0.01307 | -0.0387 | 1.4384
-2.5 | 0.0668 | 0.01275 | -0.0366 | 5.2392
-2 | 0.1137 | 0.01217 | -0.0345 | 9.3426
-1.5 | 0.1624 | 0.01208 | -0.0327 | 13.4437
-1 | 0.2097 | 0.01172 | -0.0307 | 17.8925
-0.5 | 0.2588 | 0.01149 | -0.0291 | 22.5239
0 | 0.3086 | 0.01136 | -0.0275 | 27.1655
0.5 | 0.3591 | 0.01129 | -0.0262 | 31.8069
1 | 0.4097 | 0.01126 | -0.0249 | 36.3854
1.5 | 0.4299 | 0.00902 | -0.0175 | 47.6608
2 | 0.5581 | 0.0097 | -0.0319 | 57.5361
2.5 | 0.6566 | 0.01019 | -0.0407 | 64.4357
3 | 0.7555 | 0.01047 | -0.0499 | 72.1585
3.5 | 0.798 | 0.01071 | -0.0473 | 74.5098
4 | 0.841 | 0.01091 | -0.0448 | 77.0852
4.5 | 0.8827 | 0.01131 | -0.0421 | 78.046
5 | 0.9264 | 0.01153 | -0.0396 | 80.3469
5.5 | 0.9688 | 0.0119 | -0.037 | 81.4118
6 | 1.0117 | 0.01227 | -0.0345 | 82.4531
6.5 | 1.0551 | 0.0126 | -0.032 | 83.7381
7 | 1.097 | 0.01314 | -0.0294 | 83.4855
7.5 | 1.1408 | 0.01346 | -0.0271 | 84.7548
8 | 1.1829 | 0.01392 | -0.0246 | 84.9784
8.5 | 1.2254 | 0.01441 | -0.0222 | 85.0382
9 | 1.2673 | 0.01484 | -0.0198 | 85.3976
9.5 | 1.3073 | 0.01547 | -0.0171 | 84.5055
10 | 1.3477 | 0.01592 | -0.0145 | 84.6545
10.5 | 1.384 | 0.01662 | -0.0113 | 83.2732
11 | 1.4202 | 0.01708 | -0.0082 | 83.1499
11.5 | 1.4488 | 0.01771 | -0.0038 | 81.8069
12 | 1.475 | 0.01854 | 0.0006 | 79.5577
12.5 | 1.5058 | 0.01934 | 0.0039 | 77.8594
13 | 1.5316 | 0.0205 | 0.0075 | 74.7122
13.5 | 1.553 | 0.02201 | 0.011 | 70.5588
14 | 1.5695 | 0.02401 | 0.0143 | 65.3686
14.5 | 1.5819 | 0.02661 | 0.017 | 59.4476
15 | 1.5868 | 0.03022 | 0.019 | 52.5083
15.5 | 1.5809 | 0.03539 | 0.0198 | 44.6708
16 | 1.5601 | 0.04293 | 0.0188 | 36.3406
16.5 | 1.5257 | 0.0529 | 0.0161 | 28.8412
17 | 1.4798 | 0.06497 | 0.0121 | 22.7767
17.5 | 1.4309 | 0.07788 | 0.0076 | 18.3731
18 | 1.3777 | 0.09187 | 0.0023 | 14.9962
18.5 | 1.3378 | 0.10438 | -0.0027 | 12.8166
19 | 1.3007 | 0.11688 | -0.008 | 11.1285
19.5 | 1.2687 | 0.12893 | -0.0135 | 9.8402
20 | 1.245 | 0.13999 | -0.0189 | 8.8935

## 29. Re 500k Mach 0.25 (1)
BIGFOIL.COM POLAR EXPORT
NACA44012
NACA44012 |  |  |  | Cl Max: | 1.533 | at alpha= | 12 | deg
JavaFoil+Calcfoil stall+Eppler ext transition |  |  |  | L/D Max: | 90.025 | at alpha= | 5 | deg
Re: | 500000 |  |  | Cd Min: | 0.01009 | at alpha= | 3 | deg
Mach: | 0.25 |  |  | Cl=0 at alpha= | -2.7857 | deg
|  |  |  | @ Cl=0.1, Cd= | 0.013513
|  |  |  | @ Cl=0.4, Cd= | 0.013437
|  |  |  | @ Cl=0.6, Cd= | 0.010208
alpha (deg) | Cl | Cd | Cm | Cl/Cd
-15.5 | -0.268 | 0.17492 | -0.011 | -1.534
-15 | -0.311 | 0.17056 | -0.011 | -1.821
-14.5 | -0.348 | 0.15657 | -0.011 | -2.223
-14 | -0.382 | 0.14577 | -0.011 | -2.62
-13.5 | -0.412 | 0.13985 | -0.011 | -2.943
-13 | -0.437 | 0.17583 | -0.011 | -2.488
-12.5 | -0.459 | 0.11594 | -0.01 | -3.957
-12 | -0.476 | 0.10595 | -0.011 | -4.49
-11.5 | -0.488 | 0.09762 | -0.011 | -4.997
-11 | -0.495 | 0.09028 | -0.011 | -5.482
-10.5 | -0.497 | 0.08304 | -0.011 | -5.98
-10 | -0.493 | 0.07678 | -0.011 | -6.421
-9.5 | -0.484 | 0.07097 | -0.011 | -6.821
-9 | -0.47 | 0.06638 | -0.012 | -7.082
-8.5 | -0.451 | 0.06122 | -0.012 | -7.365
-8 | -0.426 | 0.05723 | -0.012 | -7.45
-7.5 | -0.398 | 0.05313 | -0.012 | -7.488
-7 | -0.366 | 0.04991 | -0.012 | -7.328
-6.5 | -0.33 | 0.04687 | -0.013 | -7.047
-6 | -0.292 | 0.04393 | -0.013 | -6.65
-5.5 | -0.251 | 0.04141 | -0.013 | -6.07
-5 | -0.208 | 0.03923 | -0.013 | -5.313
-4.5 | -0.164 | 0.03719 | -0.014 | -4.402
-4 | -0.117 | 0.03549 | -0.014 | -3.31
-3.5 | -0.07 | 0.03393 | -0.015 | -2.061
-3 | -0.021 | 0.03375 | -0.016 | -0.633
-2.5 | 0.028 | 0.03192 | -0.017 | 0.884
-2 | 0.096 | 0.01351 | -0.029 | 7.122
-1.5 | 0.158 | 0.01356 | -0.029 | 11.674
-1 | 0.221 | 0.01344 | -0.029 | 16.418
-0.5 | 0.283 | 0.01344 | -0.03 | 21.074
0 | 0.345 | 0.01341 | -0.03 | 25.712
0.5 | 0.407 | 0.01344 | -0.03 | 30.256
1 | 0.468 | 0.01341 | -0.03 | 34.911
1.5 | 0.529 | 0.0129 | -0.03 | 41.024
2 | 0.591 | 0.01016 | -0.031 | 58.131
2.5 | 0.651 | 0.01048 | -0.031 | 62.166
3 | 0.712 | 0.01009 | -0.031 | 70.559
3.5 | 0.773 | 0.01043 | -0.031 | 74.076
4 | 0.833 | 0.01026 | -0.031 | 81.126
4.5 | 0.892 | 0.01066 | -0.031 | 83.698
5 | 0.951 | 0.01057 | -0.032 | 90.025
5.5 | 1.01 | 0.012 | -0.032 | 84.165
6 | 1.068 | 0.01247 | -0.032 | 85.621
6.5 | 1.125 | 0.01297 | -0.032 | 86.69
7 | 1.181 | 0.01355 | -0.032 | 87.139
7.5 | 1.235 | 0.01418 | -0.033 | 87.127
8 | 1.288 | 0.0149 | -0.033 | 86.464
8.5 | 1.339 | 0.01573 | -0.033 | 85.138
9 | 1.387 | 0.01672 | -0.033 | 82.914
9.5 | 1.427 | 0.01794 | -0.033 | 79.533
10 | 1.462 | 0.01951 | -0.033 | 74.934
10.5 | 1.49 | 0.02158 | -0.033 | 69.047
11 | 1.512 | 0.02428 | -0.033 | 62.271
11.5 | 1.526 | 0.02778 | -0.033 | 54.933
12 | 1.533 | 0.0323 | -0.032 | 47.453
12.5 | 1.533 | 0.03814 | -0.032 | 40.19
13 | 1.496 | 0.05839 | -0.03 | 25.625
13.5 | 1.493 | 0.0653 | -0.03 | 22.86
14 | 1.482 | 0.07187 | -0.03 | 20.626
14.5 | 1.466 | 0.0787 | -0.03 | 18.621
15 | 1.442 | 0.08572 | -0.03 | 16.821
15.5 | 1.411 | 0.09312 | -0.03 | 15.156
16 | 1.374 | 0.1009 | -0.029 | 13.615
16.5 | 1.329 | 0.10922 | -0.029 | 12.169
17 | 1.277 | 0.11817 | -0.029 | 10.81

## 30. Re 500k Mach 0.25 (2)
BIGFOIL.COM POLAR EXPORT
NACA44012
NACA44012 |  |  |  | Cl Max: | 1.5639 | at alpha= | 14 | deg
XFOIL ncrit=9 |  |  |  | L/D Max: | 82.8458 | at alpha= | 8.5 | deg
Re: | 500000 |  |  | Cd Min: | 0.23189 | at alpha= | -20 | deg
Mach: | 0.25 |  |  | Cl=0 at alpha= | -3.1786 | deg
|  |  |  | @ Cl=0.1, Cd= | 0.012888
|  |  |  | @ Cl=0.4, Cd= | 0.011534
|  |  |  | @ Cl=0.6, Cd= | 0.010093
alpha (deg) | Cl | Cd | Cm | Cl/Cd
-20 | -0.5937 | 0.23189 | 0.03 | -2.5603
-19.5 | -0.576 | 0.22558 | 0.0265 | -2.5534
-19 | -0.5602 | 0.21888 | 0.0217 | -2.5594
-18.5 | -0.5436 | 0.21229 | 0.0184 | -2.5606
-18 | -0.5255 | 0.20629 | 0.0164 | -2.5474
-17.5 | -0.5082 | 0.20041 | 0.0135 | -2.5358
-17 | -0.4914 | 0.19421 | 0.0105 | -2.5303
-16.5 | -0.4758 | 0.18748 | 0.007 | -2.5379
-15.5 | -0.4468 | 0.17406 | 0.0014 | -2.5669
-15 | -0.4311 | 0.16807 | -0.0008 | -2.565
-14.5 | -0.4164 | 0.16195 | -0.003 | -2.5712
-14 | -0.4033 | 0.15539 | -0.0055 | -2.5954
-13.5 | -0.4011 | 0.14816 | -0.011 | -2.7072
-13 | -0.3834 | 0.14121 | -0.0112 | -2.7151
-12.5 | -0.3694 | 0.13527 | -0.0125 | -2.7308
-12 | -0.3581 | 0.12903 | -0.0143 | -2.7753
-11.5 | -0.3484 | 0.12236 | -0.0166 | -2.8473
-11 | -0.3562 | 0.11385 | -0.0236 | -3.1287
-10.5 | -0.3407 | 0.10741 | -0.0229 | -3.172
-10 | -0.3283 | 0.10188 | -0.0232 | -3.2224
-9.5 | -0.3209 | 0.09595 | -0.0247 | -3.3445
-9 | -0.3205 | 0.08906 | -0.0274 | -3.5987
-8.5 | -0.3501 | 0.07915 | -0.0373 | -4.4232
-8 | -0.3901 | 0.07377 | -0.0342 | -5.2881
-7.5 | -0.3557 | 0.06633 | -0.0386 | -5.3626
-7 | -0.316 | 0.05842 | -0.0468 | -5.4091
-6 | -0.2196 | 0.04161 | -0.06 | -5.2776
-5.5 | -0.1788 | 0.03473 | -0.0587 | -5.1483
-5 | -0.1427 | 0.03108 | -0.0566 | -4.5914
-4.5 | -0.119 | 0.02096 | -0.0489 | -5.6775
-4 | -0.0794 | 0.01658 | -0.0449 | -4.7889
-3.5 | -0.0315 | 0.01574 | -0.0423 | -2.0013
-3 | 0.0175 | 0.01391 | -0.0397 | 1.2581
-2.5 | 0.067 | 0.01335 | -0.0376 | 5.0187
-2 | 0.1163 | 0.01266 | -0.0354 | 9.1864
-1.5 | 0.1665 | 0.01239 | -0.0334 | 13.4383
-1 | 0.2156 | 0.01202 | -0.0313 | 17.9368
-0.5 | 0.2662 | 0.01178 | -0.0295 | 22.5976
0 | 0.3182 | 0.01173 | -0.028 | 27.127
0.5 | 0.3693 | 0.01161 | -0.0263 | 31.8088
1 | 0.4217 | 0.01148 | -0.0249 | 36.7334
1.5 | 0.4484 | 0.00973 | -0.019 | 46.0843
2 | 0.5642 | 0.00993 | -0.0298 | 56.8177
2.5 | 0.6696 | 0.01041 | -0.0393 | 64.3228
3 | 0.7746 | 0.01083 | -0.0491 | 71.5235
3.5 | 0.8216 | 0.01101 | -0.047 | 74.6231
4 | 0.8641 | 0.01142 | -0.0439 | 75.6655
4.5 | 0.9088 | 0.01163 | -0.0412 | 78.1427
5 | 0.9522 | 0.01199 | -0.0382 | 79.4162
5.5 | 0.9959 | 0.01242 | -0.0352 | 80.1852
6 | 1.0403 | 0.01274 | -0.0323 | 81.6562
6.5 | 1.0831 | 0.01333 | -0.0293 | 81.2528
7 | 1.1279 | 0.01366 | -0.0265 | 82.5695
7.5 | 1.1713 | 0.01415 | -0.0235 | 82.7774
8 | 1.2146 | 0.0147 | -0.0205 | 82.6259
8.5 | 1.2576 | 0.01518 | -0.0175 | 82.8458
9 | 1.2985 | 0.01587 | -0.0142 | 81.821
9.5 | 1.3393 | 0.01639 | -0.0108 | 81.7145
10 | 1.3757 | 0.0172 | -0.0069 | 79.9826
10.5 | 1.409 | 0.01776 | -0.0023 | 79.3356
11 | 1.4363 | 0.01863 | 0.0028 | 77.0961
11.5 | 1.4665 | 0.01939 | 0.0072 | 75.6318
12 | 1.4946 | 0.0205 | 0.0113 | 72.9073
12.5 | 1.518 | 0.02202 | 0.0152 | 68.9373
13 | 1.5373 | 0.02402 | 0.0188 | 64.0008
13.5 | 1.5546 | 0.02651 | 0.0216 | 58.642
14 | 1.5639 | 0.03001 | 0.0236 | 52.1126
14.5 | 1.5612 | 0.03514 | 0.0244 | 44.428
15 | 1.5438 | 0.04248 | 0.0234 | 36.3418
15.5 | 1.5125 | 0.05205 | 0.0208 | 29.0586
16 | 1.4657 | 0.06392 | 0.0168 | 22.9302
16.5 | 1.4146 | 0.0767 | 0.0121 | 18.4433
17 | 1.3693 | 0.08918 | 0.0073 | 15.3543
17.5 | 1.3255 | 0.10195 | 0.0021 | 13.0015
18 | 1.2859 | 0.11459 | -0.0035 | 11.2217
18.5 | 1.2538 | 0.12656 | -0.0091 | 9.9068
19 | 1.2294 | 0.13772 | -0.0146 | 8.9268

## 31. Re 500k Mach 0.50 (1)
BIGFOIL.COM POLAR EXPORT
NACA44012
NACA44012 |  |  |  | Cl Max: | 1.435 | at alpha= | 9.5 | deg
JavaFoil+Calcfoil stall+Eppler ext transition |  |  |  | L/D Max: | 77.82 | at alpha= | 5.5 | deg
Re: | 500000 |  |  | Cd Min: | 0.00993 | at alpha= | 2.5 | deg
Mach: | 0.5 |  |  | Cl=0 at alpha= | -2.787 | deg
|  |  |  | @ Cl=0.1, Cd= | 0.032117
|  |  |  | @ Cl=0.4, Cd= | 0.013118
|  |  |  | @ Cl=0.6, Cd= | 0.013018
alpha (deg) | Cl | Cd | Cm | Cl/Cd
-20 | -0.919 | 0.22673 | -0.017 | -4.053
-19.5 | -0.892 | 0.22464 | -0.017 | -3.97
-19 | -0.866 | 0.21547 | -0.017 | -4.02
-18.5 | -0.841 | 0.21082 | -0.017 | -3.987
-18 | -0.815 | 0.20625 | -0.017 | -3.95
-17.5 | -0.788 | 0.20095 | -0.016 | -3.92
-17 | -0.762 | 0.19673 | -0.016 | -3.872
-16.5 | -0.736 | 0.18829 | -0.016 | -3.908
-16 | -0.71 | 0.18411 | -0.016 | -3.855
-15.5 | -0.683 | 0.17748 | -0.016 | -3.847
-15 | -0.657 | 0.17352 | -0.016 | -3.784
-14.5 | -0.63 | 0.16598 | -0.016 | -3.797
-14 | -0.603 | 0.15739 | -0.015 | -3.833
-13.5 | -0.577 | 0.15328 | -0.015 | -3.764
-13 | -0.551 | 0.14949 | -0.015 | -3.683
-12.5 | -0.524 | 0.14504 | -0.015 | -3.611
-12 | -0.497 | 0.13989 | -0.015 | -3.552
-11.5 | -0.47 | 0.13679 | -0.015 | -3.439
-11 | -0.444 | 0.13366 | -0.015 | -3.32
-10.5 | -0.417 | 0.12618 | -0.014 | -3.302
-10 | -0.39 | 0.12311 | -0.014 | -3.168
-9.5 | -0.363 | 0.11709 | -0.014 | -3.099
-9 | -0.336 | 0.11421 | -0.014 | -2.943
-8.5 | -0.309 | 0.10579 | -0.014 | -2.924
-8 | -0.282 | 0.10575 | -0.014 | -2.669
-7.5 | -0.255 | 0.0963 | -0.014 | -2.652
-7 | -0.228 | 0.06871 | -0.013 | -3.322
-6.5 | -0.201 | 0.05643 | -0.013 | -3.567
-6 | -0.174 | 0.05628 | -0.013 | -3.096
-5.5 | -0.225 | 0.05055 | -0.012 | -4.457
-5 | -0.207 | 0.04478 | -0.013 | -4.633
-4.5 | -0.171 | 0.04128 | -0.014 | -4.134
-4 | -0.126 | 0.03868 | -0.014 | -3.246
-3.5 | -0.076 | 0.03745 | -0.015 | -2.023
-3 | -0.023 | 0.03562 | -0.016 | -0.655
-2.5 | 0.031 | 0.03419 | -0.017 | 0.904
-2 | 0.087 | 0.03271 | -0.018 | 2.646
-1.5 | 0.144 | 0.03011 | -0.02 | 4.793
-1 | 0.246 | 0.01326 | -0.033 | 18.537
-0.5 | 0.316 | 0.01315 | -0.033 | 24.017
0 | 0.385 | 0.01323 | -0.033 | 29.065
0.5 | 0.453 | 0.01272 | -0.033 | 35.611
1 | 0.521 | 0.0134 | -0.034 | 38.901
1.5 | 0.589 | 0.01302 | -0.034 | 45.268
2 | 0.657 | 0.01301 | -0.034 | 50.492
2.5 | 0.724 | 0.00993 | -0.034 | 72.916
3 | 0.791 | 0.01138 | -0.034 | 69.479
3.5 | 0.857 | 0.01184 | -0.035 | 72.379
4 | 0.922 | 0.01235 | -0.035 | 74.696
4.5 | 0.986 | 0.0129 | -0.035 | 76.484
5 | 1.049 | 0.01355 | -0.035 | 77.469
5.5 | 1.111 | 0.01427 | -0.035 | 77.82
6 | 1.17 | 0.01514 | -0.035 | 77.257
6.5 | 1.226 | 0.01609 | -0.036 | 76.191
7 | 1.278 | 0.01738 | -0.036 | 73.508
7.5 | 1.325 | 0.01906 | -0.035 | 69.513
8 | 1.366 | 0.02145 | -0.035 | 63.655
8.5 | 1.399 | 0.02465 | -0.035 | 56.782
9 | 1.425 | 0.02897 | -0.034 | 49.193
9.5 | 1.435 | 0.03448 | -0.034 | 41.63
10 | 1.433 | 0.04113 | -0.033 | 34.837
10.5 | 1.409 | 0.049 | -0.032 | 28.755
11 | 1.333 | 0.07299 | -0.031 | 18.261
11.5 | 1.146 | 0.0876 | -0.03 | 13.087
12 | 0.803 | 0.11993 | -0.013 | 6.692
12.5 | 0.83 | 0.13465 | -0.016 | 6.167
13 | 0.859 | 0.1497 | -0.018 | 5.737
13.5 | 0.887 | 0.1593 | -0.019 | 5.569
14 | 0.916 | 0.17106 | -0.021 | 5.354
14.5 | 0.945 | 0.17936 | -0.022 | 5.268

## 32. Re 500k Mach 0.50 (2)
BIGFOIL.COM POLAR EXPORT
NACA44012
NACA44012 |  |  |  | Cl Max: | 1.3988 | at alpha= | 11 | deg
XFOIL ncrit=9 |  |  |  | L/D Max: | 73.3503 | at alpha= | 4.5 | deg
Re: | 500000 |  |  | Cd Min: | 0.25057 | at alpha= | -20 | deg
Mach: | 0.5 |  |  | Cl=0 at alpha= | -3.2064 | deg
|  |  |  | @ Cl=0.1, Cd= | 0.01655
|  |  |  | @ Cl=0.4, Cd= | 0.012676
|  |  |  | @ Cl=0.6, Cd= | 0.010979
alpha (deg) | Cl | Cd | Cm | Cl/Cd
-20 | -0.6363 | 0.25057 | 0.0363 | -2.5394
-19.5 | -0.6148 | 0.24309 | 0.0314 | -2.5291
-19 | -0.5938 | 0.23549 | 0.0272 | -2.5216
-18.5 | -0.5718 | 0.22831 | 0.0239 | -2.5045
-18 | -0.5503 | 0.22139 | 0.0204 | -2.4857
-17.5 | -0.529 | 0.21433 | 0.0167 | -2.4682
-17 | -0.5087 | 0.20685 | 0.0122 | -2.4593
-16 | -0.4682 | 0.19231 | 0.0056 | -2.4346
-15.5 | -0.4478 | 0.18554 | 0.0029 | -2.4135
-15 | -0.4281 | 0.17868 | -0.0001 | -2.3959
-14.5 | -0.4097 | 0.17152 | -0.0034 | -2.3886
-14 | -0.3963 | 0.16457 | -0.0081 | -2.4081
-13.5 | -0.376 | 0.15715 | -0.0093 | -2.3926
-13 | -0.358 | 0.15069 | -0.0112 | -2.3757
-12.5 | -0.3418 | 0.14399 | -0.0134 | -2.3738
-12 | -0.3295 | 0.13696 | -0.0168 | -2.4058
-11.5 | -0.3248 | 0.13024 | -0.0214 | -2.4939
-11 | -0.303 | 0.12314 | -0.0205 | -2.4606
-10.5 | -0.2892 | 0.11688 | -0.0219 | -2.4743
-10 | -0.2775 | 0.11048 | -0.0236 | -2.5118
-9.5 | -0.2811 | 0.10346 | -0.0296 | -2.717
-9 | -0.2665 | 0.09674 | -0.0287 | -2.7548
-8.5 | -0.2565 | 0.09092 | -0.0284 | -2.8212
-8 | -0.2524 | 0.08527 | -0.0286 | -2.96
-7.5 | -0.2458 | 0.07777 | -0.0349 | -3.1606
-7 | -0.2246 | 0.06561 | -0.0568 | -3.4233
-6.5 | -0.1625 | 0.05641 | -0.0689 | -2.8807
-6 | -0.1396 | 0.04939 | -0.075 | -2.8265
-5.5 | -0.1337 | 0.04384 | -0.0709 | -3.0497
-5 | -0.1159 | 0.03928 | -0.0665 | -2.9506
-4.5 | -0.0905 | 0.03537 | -0.062 | -2.5587
-4 | -0.0574 | 0.03136 | -0.0561 | -1.8304
-3.5 | -0.0249 | 0.02596 | -0.0514 | -0.95917
-3 | 0.0175 | 0.0217 | -0.0463 | 0.80645
-2.5 | 0.0691 | 0.0176 | -0.0421 | 3.9261
-2 | 0.1268 | 0.01564 | -0.0395 | 8.1074
-1.5 | 0.1869 | 0.01427 | -0.037 | 13.0974
-1 | 0.2451 | 0.0136 | -0.0345 | 18.0221
-0.5 | 0.3011 | 0.01307 | -0.0316 | 23.0375
0 | 0.3572 | 0.01278 | -0.0288 | 27.9499
0.5 | 0.4149 | 0.01264 | -0.0264 | 32.8244
1 | 0.4718 | 0.01267 | -0.0239 | 37.2376
2 | 0.5512 | 0.0107 | -0.0125 | 51.514
2.5 | 0.7211 | 0.01167 | -0.0314 | 61.7909
3 | 0.8454 | 0.01237 | -0.0422 | 68.3428
3.5 | 0.9197 | 0.0128 | -0.0431 | 71.8516
4 | 0.9656 | 0.01333 | -0.0384 | 72.4381
4.5 | 1.0115 | 0.01379 | -0.0336 | 73.3503
5 | 1.0561 | 0.01448 | -0.0284 | 72.9351
5.5 | 1.1016 | 0.01506 | -0.0233 | 73.1474
6 | 1.1456 | 0.01572 | -0.0178 | 72.8753
6.5 | 1.1883 | 0.0166 | -0.0122 | 71.5843
7 | 1.2288 | 0.01738 | -0.0061 | 70.702
7.5 | 1.2629 | 0.01842 | 0.0009 | 68.5613
8 | 1.2908 | 0.0195 | 0.0085 | 66.1949
8.5 | 1.3211 | 0.02075 | 0.0152 | 63.6675
9 | 1.3452 | 0.02264 | 0.0215 | 59.417
9.5 | 1.3686 | 0.02482 | 0.0268 | 55.141
10 | 1.3847 | 0.02782 | 0.0312 | 49.7735
10.5 | 1.3918 | 0.03204 | 0.0339 | 43.4395
11 | 1.3988 | 0.03679 | 0.0354 | 38.0212
11.5 | 1.3753 | 0.04493 | 0.0337 | 30.6098
12 | 1.368 | 0.05187 | 0.0325 | 26.3736
12.5 | 1.2904 | 0.06641 | 0.0254 | 19.4308
13 | 1.2571 | 0.0767 | 0.0213 | 16.3898
13.5 | 1.1976 | 0.0905 | 0.0145 | 13.2331
14 | 1.1014 | 0.10985 | 0.0037 | 10.0264
14.5 | 1.0593 | 0.12358 | -0.0034 | 8.5718
15 | 1.1463 | 0.11961 | 0.0016 | 9.5836
15.5 | 1.1136 | 0.1323 | -0.0054 | 8.4172
16 | 1.0973 | 0.14323 | -0.0114 | 7.6611

## 33. Re 750k Mach 0.00 (1)
BIGFOIL.COM POLAR EXPORT
NACA44012
NACA44012 |  |  |  | Cl Max: | 1.59 | at alpha= | 13 | deg
JavaFoil+Calcfoil stall+Eppler ext transition |  |  |  | L/D Max: | 107.761 | at alpha= | 6.5 | deg
Re: | 750000 |  |  | Cd Min: | 0.00953 | at alpha= | 2 | deg
Mach: | 0 |  |  | Cl=0 at alpha= | -2.7833 | deg
|  |  |  | @ Cl=0.1, Cd= | 0.012359
|  |  |  | @ Cl=0.4, Cd= | 0.012671
|  |  |  | @ Cl=0.6, Cd= | 0.0096444
alpha (deg) | Cl | Cd | Cm | Cl/Cd
-19 | -0.526 | 0.19525 | -0.011 | -2.693
-18.5 | -0.538 | 0.18589 | -0.011 | -2.894
-18 | -0.55 | 0.1754 | -0.011 | -3.134
-17.5 | -0.561 | 0.16796 | -0.011 | -3.339
-17 | -0.571 | 0.15701 | -0.011 | -3.639
-16.5 | -0.581 | 0.15006 | -0.011 | -3.872
-16 | -0.59 | 0.1418 | -0.011 | -4.157
-15.5 | -0.597 | 0.13452 | -0.011 | -4.438
-15 | -0.603 | 0.12574 | -0.011 | -4.794
-14.5 | -0.607 | 0.1184 | -0.011 | -5.127
-14 | -0.61 | 0.11182 | -0.011 | -5.451
-13.5 | -0.61 | 0.10508 | -0.011 | -5.804
-13 | -0.608 | 0.09909 | -0.012 | -6.136
-12.5 | -0.604 | 0.09284 | -0.012 | -6.503
-12 | -0.597 | 0.08742 | -0.012 | -6.826
-11.5 | -0.587 | 0.08184 | -0.012 | -7.173
-11 | -0.575 | 0.07705 | -0.012 | -7.456
-10.5 | -0.559 | 0.07224 | -0.012 | -7.739
-10 | -0.54 | 0.06782 | -0.012 | -7.969
-9.5 | -0.519 | 0.06351 | -0.012 | -8.169
-9 | -0.494 | 0.0597 | -0.012 | -8.28
-8.5 | -0.467 | 0.05599 | -0.012 | -8.335
-8 | -0.436 | 0.05255 | -0.013 | -8.294
-7.5 | -0.402 | 0.04928 | -0.013 | -8.167
-7 | -0.367 | 0.04638 | -0.013 | -7.909
-6.5 | -0.329 | 0.04362 | -0.013 | -7.545
-6 | -0.289 | 0.04108 | -0.014 | -7.045
-5.5 | -0.248 | 0.03916 | -0.014 | -6.331
-5 | -0.205 | 0.03669 | -0.015 | -5.588
-4.5 | -0.161 | 0.03467 | -0.015 | -4.637
-4 | -0.115 | 0.03264 | -0.016 | -3.534
-3.5 | -0.084 | 0.01113 | -0.028 | -7.56
-3 | -0.026 | 0.0113 | -0.028 | -2.266
-2.5 | 0.034 | 0.01233 | -0.028 | 2.727
-2 | 0.093 | 0.01229 | -0.028 | 7.598
-1.5 | 0.153 | 0.01288 | -0.028 | 11.914
-1 | 0.214 | 0.01268 | -0.029 | 16.857
-0.5 | 0.274 | 0.01268 | -0.029 | 21.628
0 | 0.334 | 0.01263 | -0.029 | 26.459
0.5 | 0.394 | 0.01267 | -0.029 | 31.1
1 | 0.454 | 0.01268 | -0.029 | 35.766
1.5 | 0.513 | 0.0121 | -0.029 | 42.418
2 | 0.573 | 0.00953 | -0.03 | 60.083
2.5 | 0.632 | 0.00978 | -0.03 | 64.573
3 | 0.691 | 0.01003 | -0.03 | 68.873
3.5 | 0.749 | 0.00975 | -0.03 | 76.829
4 | 0.808 | 0.01003 | -0.03 | 80.55
4.5 | 0.866 | 0.01034 | -0.031 | 83.799
5 | 0.924 | 0.01002 | -0.031 | 92.172
5.5 | 0.981 | 0.00988 | -0.031 | 99.327
6 | 1.038 | 0.01026 | -0.031 | 101.191
6.5 | 1.095 | 0.01016 | -0.031 | 107.761
7 | 1.151 | 0.01157 | -0.032 | 99.493
7.5 | 1.206 | 0.01204 | -0.032 | 100.173
8 | 1.26 | 0.01253 | -0.032 | 100.526
8.5 | 1.312 | 0.0131 | -0.032 | 100.184
9 | 1.363 | 0.01372 | -0.032 | 99.325
9.5 | 1.409 | 0.0145 | -0.032 | 97.174
10 | 1.451 | 0.01531 | -0.033 | 94.816
10.5 | 1.489 | 0.0163 | -0.033 | 91.381
11 | 1.523 | 0.01752 | -0.033 | 86.918
11.5 | 1.55 | 0.01913 | -0.033 | 80.997
12 | 1.57 | 0.02127 | -0.033 | 73.818
12.5 | 1.584 | 0.0242 | -0.033 | 65.448
13 | 1.59 | 0.02843 | -0.032 | 55.905
13.5 | 1.544 | 0.04827 | -0.03 | 31.984
14 | 1.546 | 0.05429 | -0.03 | 28.478
14.5 | 1.546 | 0.06016 | -0.03 | 25.695
15 | 1.543 | 0.06601 | -0.03 | 23.379
15.5 | 1.537 | 0.07207 | -0.03 | 21.324
16 | 1.527 | 0.07818 | -0.03 | 19.537
16.5 | 1.514 | 0.08456 | -0.03 | 17.909
17 | 1.498 | 0.09108 | -0.03 | 16.448
17.5 | 1.479 | 0.0979 | -0.03 | 15.104
18 | 1.456 | 0.10489 | -0.03 | 13.885

## 34. Re 750k Mach 0.00 (2)
BIGFOIL.COM POLAR EXPORT
NACA44012
NACA44012 |  |  |  | Cl Max: | 1.6257 | at alpha= | 15 | deg
XFOIL ncrit=9 |  |  |  | L/D Max: | 101.762 | at alpha= | 9 | deg
Re: | 750000 |  |  | Cd Min: | 0.22788 | at alpha= | -20 | deg
Mach: | 0 |  |  | Cl=0 at alpha= | -3.0976 | deg
|  |  |  | @ Cl=0.1, Cd= | 0.010662
|  |  |  | @ Cl=0.4, Cd= | 0.010154
|  |  |  | @ Cl=0.6, Cd= | 0.0086688
alpha (deg) | Cl | Cd | Cm | Cl/Cd
-20 | -0.5898 | 0.22788 | 0.0299 | -2.5882
-19.5 | -0.5732 | 0.22197 | 0.0266 | -2.5823
-19 | -0.5576 | 0.21484 | 0.0225 | -2.5954
-18.5 | -0.5439 | 0.20816 | 0.0182 | -2.6129
-18 | -0.5271 | 0.20194 | 0.0163 | -2.6102
-17.5 | -0.5108 | 0.19647 | 0.0138 | -2.5999
-17 | -0.4949 | 0.19082 | 0.0111 | -2.5935
-16.5 | -0.4798 | 0.18474 | 0.0084 | -2.5972
-16 | -0.4672 | 0.17737 | 0.0046 | -2.634
-15.5 | -0.4585 | 0.16954 | 0.0009 | -2.7044
-15 | -0.4429 | 0.16362 | -0.0005 | -2.7069
-14.5 | -0.428 | 0.15817 | -0.0023 | -2.7059
-14 | -0.4151 | 0.15205 | -0.0045 | -2.73
-13.5 | -0.4035 | 0.14562 | -0.0068 | -2.7709
-13 | -0.4045 | 0.13648 | -0.0124 | -2.9638
-12.5 | -0.3918 | 0.12968 | -0.0133 | -3.0213
-12 | -0.3786 | 0.12412 | -0.0144 | -3.0503
-11.5 | -0.3685 | 0.11801 | -0.0162 | -3.1226
-11 | -0.3596 | 0.11171 | -0.0183 | -3.219
-10.5 | -0.3671 | 0.10191 | -0.0245 | -3.6022
-10 | -0.3708 | 0.09311 | -0.0279 | -3.9824
-9.5 | -0.3616 | 0.08799 | -0.028 | -4.1096
-9 | -0.3609 | 0.08199 | -0.0296 | -4.4018
-8.5 | -0.3737 | 0.07577 | -0.0317 | -4.932
-8 | -0.3826 | 0.06838 | -0.0365 | -5.5952
-7.5 | -0.366 | 0.05167 | -0.0493 | -7.0834
-7 | -0.3173 | 0.0465 | -0.0538 | -6.8237
-6.5 | -0.2601 | 0.04071 | -0.0589 | -6.3891
-6 | -0.2762 | 0.01527 | -0.0485 | -18.0878
-5.5 | -0.2268 | 0.01428 | -0.0471 | -15.8824
-5 | -0.1793 | 0.01332 | -0.0449 | -13.461
-4.5 | -0.1329 | 0.01218 | -0.0425 | -10.9113
-4 | -0.0857 | 0.01176 | -0.0404 | -7.2874
-3.5 | -0.0375 | 0.01153 | -0.0385 | -3.2524
-3 | 0.0091 | 0.01102 | -0.0364 | 0.82577
-2.5 | 0.0582 | 0.01089 | -0.0347 | 5.3444
-2 | 0.1059 | 0.01063 | -0.0329 | 9.9624
-1.5 | 0.1554 | 0.01048 | -0.0313 | 14.8282
-1 | 0.2058 | 0.0104 | -0.03 | 19.7885
-0.5 | 0.2562 | 0.01029 | -0.0287 | 24.898
0.5 | 0.3595 | 0.01017 | -0.0266 | 35.3491
1 | 0.4115 | 0.01015 | -0.0256 | 40.5419
1.5 | 0.4446 | 0.00867 | -0.0214 | 51.2803
2 | 0.5075 | 0.00813 | -0.0222 | 62.4231
2.5 | 0.6002 | 0.00867 | -0.0298 | 69.2272
3 | 0.686 | 0.00897 | -0.0361 | 76.4771
3.5 | 0.7742 | 0.00935 | -0.0431 | 82.8021
4 | 0.8505 | 0.00948 | -0.0476 | 89.7152
4.5 | 0.8968 | 0.00978 | -0.046 | 91.6973
5 | 0.9408 | 0.00994 | -0.0437 | 94.6479
5.5 | 0.9838 | 0.01018 | -0.0412 | 96.6405
6 | 1.0255 | 0.01053 | -0.0386 | 97.3884
6.5 | 1.0695 | 0.01076 | -0.0363 | 99.3959
7 | 1.1111 | 0.01115 | -0.0337 | 99.6502
7.5 | 1.1544 | 0.01147 | -0.0314 | 100.6452
8 | 1.1975 | 0.0118 | -0.0291 | 101.4831
8.5 | 1.2386 | 0.01227 | -0.0265 | 100.9454
9 | 1.2822 | 0.0126 | -0.0244 | 101.7619
9.5 | 1.3212 | 0.01319 | -0.0216 | 100.1668
10 | 1.3648 | 0.01351 | -0.0196 | 101.0215
10.5 | 1.4027 | 0.01411 | -0.0168 | 99.4118
11 | 1.4432 | 0.01454 | -0.0145 | 99.2572
11.5 | 1.4796 | 0.01513 | -0.0116 | 97.7925
12 | 1.5081 | 0.01585 | -0.0073 | 95.1483
12.5 | 1.5377 | 0.01662 | -0.0035 | 92.5211
13 | 1.5659 | 0.01755 | 0.0002 | 89.2251
13.5 | 1.5901 | 0.01879 | 0.0039 | 84.6248
14 | 1.6086 | 0.02045 | 0.0077 | 78.6601
14.5 | 1.62 | 0.02276 | 0.0115 | 71.1775
15 | 1.6257 | 0.02581 | 0.0146 | 62.9872
15.5 | 1.62 | 0.03035 | 0.0167 | 53.3773
16 | 1.6029 | 0.03686 | 0.017 | 43.4862
16.5 | 1.5749 | 0.0456 | 0.0153 | 34.5373
17 | 1.5374 | 0.05637 | 0.0121 | 27.2734
17.5 | 1.485 | 0.06964 | 0.0077 | 21.324
18 | 1.4347 | 0.083 | 0.003 | 17.2855
18.5 | 1.3861 | 0.09649 | -0.002 | 14.3652
19 | 1.3444 | 0.10938 | -0.0071 | 12.2911
19.5 | 1.3087 | 0.12172 | -0.0122 | 10.7517
20 | 1.2828 | 0.13273 | -0.0171 | 9.6647

## 35. Re 750k Mach 0.10 (1)
BIGFOIL.COM POLAR EXPORT
NACA44012
NACA44012 |  |  |  | Cl Max: | 1.585 | at alpha= | 13 | deg
JavaFoil+Calcfoil stall+Eppler ext transition |  |  |  | L/D Max: | 100.965 | at alpha= | 6 | deg
Re: | 750000 |  |  | Cd Min: | 0.00959 | at alpha= | 2 | deg
Mach: | 0.1 |  |  | Cl=0 at alpha= | -2.7833 | deg
|  |  |  | @ Cl=0.1, Cd= | 0.01235
|  |  |  | @ Cl=0.4, Cd= | 0.012675
|  |  |  | @ Cl=0.6, Cd= | 0.0096942
alpha (deg) | Cl | Cd | Cm | Cl/Cd
-18 | -0.505 | 0.18176 | -0.011 | -2.777
-17.5 | -0.519 | 0.17228 | -0.011 | -3.01
-17 | -0.532 | 0.16172 | -0.011 | -3.287
-16.5 | -0.544 | 0.15322 | -0.011 | -3.55
-16 | -0.555 | 0.14446 | -0.011 | -3.845
-15.5 | -0.566 | 0.13716 | -0.011 | -4.123
-15 | -0.574 | 0.12861 | -0.011 | -4.466
-14.5 | -0.582 | 0.12114 | -0.011 | -4.8
-14 | -0.587 | 0.11454 | -0.011 | -5.123
-13.5 | -0.59 | 0.10732 | -0.011 | -5.497
-13 | -0.591 | 0.10128 | -0.011 | -5.832
-12.5 | -0.589 | 0.09504 | -0.011 | -6.196
-12 | -0.584 | 0.08832 | -0.012 | -6.617
-11.5 | -0.577 | 0.08344 | -0.012 | -6.914
-11 | -0.566 | 0.07776 | -0.012 | -7.283
-10.5 | -0.553 | 0.07309 | -0.012 | -7.56
-10 | -0.535 | 0.06836 | -0.012 | -7.834
-9.5 | -0.515 | 0.06432 | -0.012 | -8.012
-9 | -0.492 | 0.06015 | -0.012 | -8.179
-8.5 | -0.465 | 0.05648 | -0.013 | -8.24
-8 | -0.435 | 0.05287 | -0.013 | -8.228
-7.5 | -0.402 | 0.04966 | -0.013 | -8.1
-7 | -0.367 | 0.04659 | -0.013 | -7.877
-6.5 | -0.33 | 0.04382 | -0.013 | -7.519
-6 | -0.29 | 0.04129 | -0.014 | -7.024
-5.5 | -0.249 | 0.03932 | -0.014 | -6.322
-5 | -0.206 | 0.03687 | -0.015 | -5.578
-4.5 | -0.161 | 0.03486 | -0.015 | -4.628
-4 | -0.116 | 0.03274 | -0.016 | -3.538
-3.5 | -0.069 | 0.02969 | -0.018 | -2.339
-3 | -0.026 | 0.01136 | -0.028 | -2.264
-2.5 | 0.034 | 0.01241 | -0.028 | 2.722
-2 | 0.094 | 0.01229 | -0.028 | 7.633
-1.5 | 0.154 | 0.01289 | -0.029 | 11.965
-1 | 0.215 | 0.01268 | -0.029 | 16.938
-0.5 | 0.276 | 0.01269 | -0.029 | 21.727
0 | 0.336 | 0.01264 | -0.029 | 26.577
0.5 | 0.396 | 0.01267 | -0.029 | 31.24
1 | 0.456 | 0.01275 | -0.029 | 35.757
1.5 | 0.516 | 0.0121 | -0.03 | 42.606
2 | 0.575 | 0.00959 | -0.03 | 60.019
2.5 | 0.635 | 0.00984 | -0.03 | 64.54
3 | 0.694 | 0.0101 | -0.03 | 68.73
3.5 | 0.753 | 0.0098 | -0.03 | 76.869
4 | 0.812 | 0.0101 | -0.03 | 80.392
4.5 | 0.87 | 0.00984 | -0.031 | 88.415
5 | 0.928 | 0.01008 | -0.031 | 92.079
5.5 | 0.986 | 0.00994 | -0.031 | 99.171
6 | 1.043 | 0.01033 | -0.031 | 100.965
6.5 | 1.1 | 0.01124 | -0.031 | 97.884
7 | 1.156 | 0.01166 | -0.032 | 99.146
7.5 | 1.211 | 0.01213 | -0.032 | 99.803
8 | 1.265 | 0.01265 | -0.032 | 100.007
8.5 | 1.318 | 0.01323 | -0.032 | 99.621
9 | 1.368 | 0.01387 | -0.032 | 98.649
9.5 | 1.414 | 0.01468 | -0.033 | 96.353
10 | 1.456 | 0.01552 | -0.033 | 93.816
10.5 | 1.493 | 0.01657 | -0.033 | 90.109
11 | 1.525 | 0.01788 | -0.033 | 85.319
11.5 | 1.551 | 0.01959 | -0.033 | 79.189
12 | 1.57 | 0.0219 | -0.033 | 71.66
12.5 | 1.581 | 0.02511 | -0.033 | 62.963
13 | 1.585 | 0.02973 | -0.032 | 53.302
13.5 | 1.539 | 0.04998 | -0.03 | 30.792
14 | 1.54 | 0.05605 | -0.03 | 27.469
14.5 | 1.538 | 0.06203 | -0.03 | 24.79
15 | 1.533 | 0.06795 | -0.03 | 22.557
15.5 | 1.524 | 0.07412 | -0.03 | 20.559
16 | 1.511 | 0.08043 | -0.03 | 18.788
16.5 | 1.495 | 0.08698 | -0.03 | 17.186
17 | 1.475 | 0.09369 | -0.03 | 15.74
17.5 | 1.451 | 0.10075 | -0.03 | 14.406
18 | 1.425 | 0.10793 | -0.03 | 13.203

## 36. Re 750k Mach 0.10 (2)
BIGFOIL.COM POLAR EXPORT
NACA44012
NACA44012 |  |  |  | Cl Max: | 1.6217 | at alpha= | 15 | deg
XFOIL ncrit=9 |  |  |  | L/D Max: | 101.233 | at alpha= | 9 | deg
Re: | 750000 |  |  | Cd Min: | 0.22851 | at alpha= | -20 | deg
Mach: | 0.1 |  |  | Cl=0 at alpha= | -3.0964 | deg
|  |  |  | @ Cl=0.1, Cd= | 0.010715
|  |  |  | @ Cl=0.4, Cd= | 0.010195
|  |  |  | @ Cl=0.6, Cd= | 0.0086734
alpha (deg) | Cl | Cd | Cm | Cl/Cd
-20 | -0.591 | 0.22851 | 0.0301 | -2.5863
-19.5 | -0.5742 | 0.22257 | 0.0268 | -2.5799
-19 | -0.5584 | 0.21543 | 0.0227 | -2.592
-18.5 | -0.5444 | 0.20876 | 0.0184 | -2.6078
-18 | -0.5275 | 0.2025 | 0.0165 | -2.6049
-17.5 | -0.5111 | 0.197 | 0.0139 | -2.5944
-17 | -0.4949 | 0.19131 | 0.0112 | -2.5869
-16.5 | -0.4797 | 0.18519 | 0.0084 | -2.5903
-16 | -0.4668 | 0.17784 | 0.0047 | -2.6248
-15.5 | -0.4578 | 0.17006 | 0.0009 | -2.692
-15 | -0.4419 | 0.1641 | -0.0005 | -2.6929
-14.5 | -0.4269 | 0.15863 | -0.0023 | -2.6912
-14 | -0.4139 | 0.15249 | -0.0045 | -2.7143
-13.5 | -0.402 | 0.14603 | -0.0068 | -2.7529
-13 | -0.4025 | 0.13703 | -0.0124 | -2.9373
-12.5 | -0.3895 | 0.13023 | -0.0132 | -2.9909
-12 | -0.3763 | 0.12463 | -0.0143 | -3.0193
-11.5 | -0.366 | 0.11851 | -0.0162 | -3.0883
-11 | -0.357 | 0.11218 | -0.0182 | -3.1824
-10.5 | -0.364 | 0.10252 | -0.0244 | -3.5505
-10 | -0.3666 | 0.09392 | -0.0276 | -3.9033
-9.5 | -0.3566 | 0.08882 | -0.0276 | -4.0149
-9 | -0.355 | 0.08286 | -0.0291 | -4.2843
-8.5 | -0.3627 | 0.07687 | -0.0308 | -4.7184
-8 | -0.3783 | 0.06951 | -0.0355 | -5.4424
-7 | -0.3145 | 0.04723 | -0.0543 | -6.6589
-6.5 | -0.2572 | 0.04131 | -0.0597 | -6.2261
-6 | -0.2755 | 0.01622 | -0.0495 | -16.9852
-5.5 | -0.2279 | 0.01459 | -0.0476 | -15.6203
-5 | -0.1803 | 0.01367 | -0.0454 | -13.1895
-4.5 | -0.1335 | 0.01252 | -0.0429 | -10.6629
-4 | -0.0864 | 0.01187 | -0.0408 | -7.2789
-3.5 | -0.0381 | 0.01162 | -0.0387 | -3.2788
-3 | 0.0091 | 0.01109 | -0.0367 | 0.82056
-2.5 | 0.0584 | 0.01094 | -0.0349 | 5.3382
-2 | 0.1065 | 0.01068 | -0.0331 | 9.9719
-1.5 | 0.1568 | 0.01059 | -0.0316 | 14.8064
-1 | 0.2067 | 0.01045 | -0.0301 | 19.7799
-0.5 | 0.2576 | 0.01031 | -0.0288 | 24.9855
0 | 0.3091 | 0.01025 | -0.0276 | 30.1561
0.5 | 0.3613 | 0.01021 | -0.0266 | 35.3869
1 | 0.4138 | 0.01019 | -0.0256 | 40.6084
1.5 | 0.4485 | 0.00883 | -0.0217 | 50.7928
2 | 0.5105 | 0.00816 | -0.0222 | 62.5613
2.5 | 0.6029 | 0.00869 | -0.0297 | 69.3786
3 | 0.6889 | 0.00901 | -0.0359 | 76.4595
3.5 | 0.7779 | 0.00938 | -0.0429 | 82.9318
4 | 0.855 | 0.00954 | -0.0475 | 89.6226
4.5 | 0.9018 | 0.00983 | -0.0459 | 91.7396
5 | 0.946 | 0.00999 | -0.0435 | 94.6947
5.5 | 0.9888 | 0.01026 | -0.0409 | 96.3743
6 | 1.0312 | 0.01059 | -0.0383 | 97.3749
6.5 | 1.0751 | 0.01084 | -0.0359 | 99.179
7 | 1.1161 | 0.01129 | -0.033 | 98.8574
7.5 | 1.1606 | 0.01155 | -0.0308 | 100.4848
8 | 1.2034 | 0.01192 | -0.0283 | 100.9564
8.5 | 1.2454 | 0.01236 | -0.0258 | 100.7605
9 | 1.2887 | 0.01273 | -0.0235 | 101.2333
9.5 | 1.3285 | 0.01329 | -0.0207 | 99.9624
10 | 1.3715 | 0.01366 | -0.0185 | 100.4026
10.5 | 1.41 | 0.01424 | -0.0156 | 99.0169
11 | 1.4488 | 0.01476 | -0.0129 | 98.1572
11.5 | 1.4841 | 0.01533 | -0.0095 | 96.8102
12 | 1.5131 | 0.01607 | -0.0052 | 94.1568
12.5 | 1.5409 | 0.01697 | -0.0011 | 90.8014
13 | 1.5693 | 0.01797 | 0.0025 | 87.3289
13.5 | 1.5924 | 0.01933 | 0.0063 | 82.3797
14 | 1.6091 | 0.02122 | 0.0102 | 75.8294
14.5 | 1.6207 | 0.02367 | 0.0136 | 68.4706
15 | 1.6217 | 0.02731 | 0.0165 | 59.3812
15.5 | 1.6106 | 0.03269 | 0.018 | 49.2689
16 | 1.59 | 0.04004 | 0.0175 | 39.7103
17 | 1.5118 | 0.06177 | 0.0112 | 24.4747
17.5 | 1.4575 | 0.07538 | 0.0065 | 19.3354
18 | 1.4067 | 0.08891 | 0.0016 | 15.8216
18.5 | 1.3616 | 0.10202 | -0.0034 | 13.3464
19 | 1.3229 | 0.11456 | -0.0085 | 11.5477
19.5 | 1.2909 | 0.1264 | -0.0136 | 10.2128
20 | 1.268 | 0.13705 | -0.0185 | 9.2521

## 37. Re 750k Mach 0.25 (1)
BIGFOIL.COM POLAR EXPORT
NACA44012
NACA44012 |  |  |  | Cl Max: | 1.558 | at alpha= | 12 | deg
JavaFoil+Calcfoil stall+Eppler ext transition |  |  |  | L/D Max: | 102.945 | at alpha= | 5.5 | deg
Re: | 750000 |  |  | Cd Min: | 0.00951 | at alpha= | 2.5 | deg
Mach: | 0.25 |  |  | Cl=0 at alpha= | -2.7869 | deg
|  |  |  | @ Cl=0.1, Cd= | 0.012547
|  |  |  | @ Cl=0.4, Cd= | 0.012417
|  |  |  | @ Cl=0.6, Cd= | 0.0097828
alpha (deg) | Cl | Cd | Cm | Cl/Cd
-15.5 | -0.269 | 0.15928 | -0.012 | -1.686
-15 | -0.311 | 0.15343 | -0.012 | -2.026
-14.5 | -0.348 | 0.14273 | -0.011 | -2.441
-14 | -0.382 | 0.13377 | -0.011 | -2.856
-13.5 | -0.412 | 0.12434 | -0.011 | -3.312
-13 | -0.437 | 0.16306 | -0.011 | -2.683
-12.5 | -0.459 | 0.10932 | -0.011 | -4.199
-12 | -0.476 | 0.10014 | -0.011 | -4.753
-11.5 | -0.488 | 0.09257 | -0.011 | -5.273
-11 | -0.495 | 0.08522 | -0.011 | -5.81
-10.5 | -0.497 | 0.07898 | -0.012 | -6.291
-10 | -0.493 | 0.07299 | -0.012 | -6.76
-9.5 | -0.484 | 0.06786 | -0.012 | -7.139
-9 | -0.47 | 0.06316 | -0.012 | -7.449
-8.5 | -0.451 | 0.05909 | -0.012 | -7.637
-8 | -0.427 | 0.05506 | -0.012 | -7.751
-7.5 | -0.398 | 0.05131 | -0.013 | -7.763
-7 | -0.366 | 0.04799 | -0.013 | -7.632
-6.5 | -0.331 | 0.04503 | -0.013 | -7.346
-6 | -0.293 | 0.04225 | -0.014 | -6.926
-5.5 | -0.252 | 0.03985 | -0.014 | -6.321
-5 | -0.209 | 0.03771 | -0.014 | -5.542
-4.5 | -0.164 | 0.03563 | -0.015 | -4.611
-4 | -0.118 | 0.03375 | -0.016 | -3.497
-3.5 | -0.07 | 0.03165 | -0.017 | -2.226
-3 | -0.026 | 0.01264 | -0.029 | -2.086
-2.5 | 0.035 | 0.01263 | -0.029 | 2.742
-2 | 0.096 | 0.01255 | -0.029 | 7.672
-1.5 | 0.158 | 0.0125 | -0.029 | 12.67
-1 | 0.221 | 0.01303 | -0.029 | 16.94
-0.5 | 0.283 | 0.01293 | -0.03 | 21.907
0 | 0.345 | 0.01294 | -0.03 | 26.666
0.5 | 0.407 | 0.01235 | -0.03 | 32.927
1 | 0.468 | 0.01232 | -0.03 | 38.004
1.5 | 0.53 | 0.01237 | -0.03 | 42.796
2 | 0.591 | 0.00983 | -0.031 | 60.065
2.5 | 0.652 | 0.00951 | -0.031 | 68.498
3 | 0.712 | 0.00976 | -0.031 | 72.975
3.5 | 0.773 | 0.01006 | -0.031 | 76.825
4 | 0.833 | 0.00985 | -0.031 | 84.594
4.5 | 0.893 | 0.01006 | -0.032 | 88.779
5 | 0.952 | 0.00994 | -0.032 | 95.834
5.5 | 1.011 | 0.00982 | -0.032 | 102.945
6 | 1.069 | 0.01124 | -0.032 | 95.124
6.5 | 1.127 | 0.01168 | -0.032 | 96.467
7 | 1.184 | 0.01218 | -0.033 | 97.206
7.5 | 1.239 | 0.01272 | -0.033 | 97.439
8 | 1.293 | 0.01332 | -0.033 | 97.121
8.5 | 1.346 | 0.014 | -0.033 | 96.125
9 | 1.395 | 0.01479 | -0.033 | 94.324
9.5 | 1.439 | 0.01574 | -0.033 | 91.434
10 | 1.477 | 0.01696 | -0.033 | 87.118
10.5 | 1.509 | 0.01836 | -0.033 | 82.17
11 | 1.534 | 0.0203 | -0.033 | 75.565
11.5 | 1.551 | 0.02293 | -0.033 | 67.641
12 | 1.558 | 0.02655 | -0.033 | 58.7
12.5 | 1.557 | 0.03168 | -0.033 | 49.151
13 | 1.507 | 0.053 | -0.031 | 28.44
13.5 | 1.502 | 0.05986 | -0.03 | 25.097
14 | 1.491 | 0.06627 | -0.03 | 22.496
14.5 | 1.473 | 0.07296 | -0.03 | 20.188
15 | 1.449 | 0.07977 | -0.03 | 18.16
15.5 | 1.417 | 0.08692 | -0.03 | 16.308
16 | 1.379 | 0.09447 | -0.03 | 14.599
16.5 | 1.334 | 0.10243 | -0.03 | 13.021
17 | 1.282 | 0.11084 | -0.03 | 11.565

## 38. Re 750k Mach 0.25 (2)
BIGFOIL.COM POLAR EXPORT
NACA44012
NACA44012 |  |  |  | Cl Max: | 1.6087 | at alpha= | 14 | deg
XFOIL ncrit=9 |  |  |  | L/D Max: | 98.697 | at alpha= | 8.5 | deg
Re: | 750000 |  |  | Cd Min: | 0.23214 | at alpha= | -20 | deg
Mach: | 0.25 |  |  | Cl=0 at alpha= | -3.0913 | deg
|  |  |  | @ Cl=0.1, Cd= | 0.011057
|  |  |  | @ Cl=0.4, Cd= | 0.01038
|  |  |  | @ Cl=0.6, Cd= | 0.0087386
alpha (deg) | Cl | Cd | Cm | Cl/Cd
-20 | -0.5983 | 0.23214 | 0.0314 | -2.5773
-19.5 | -0.5806 | 0.22597 | 0.0279 | -2.5694
-19 | -0.5636 | 0.21874 | 0.0236 | -2.5766
-18.5 | -0.5481 | 0.21208 | 0.0194 | -2.5844
-18 | -0.5305 | 0.20564 | 0.0172 | -2.5798
-17.5 | -0.5131 | 0.19995 | 0.0145 | -2.5661
-17 | -0.496 | 0.19402 | 0.0116 | -2.5564
-16.5 | -0.4797 | 0.18769 | 0.0087 | -2.5558
-16 | -0.4659 | 0.18035 | 0.0048 | -2.5833
-15.5 | -0.4544 | 0.17283 | 0.0012 | -2.6292
-15 | -0.4377 | 0.16671 | -0.0003 | -2.6255
-14.5 | -0.4219 | 0.16106 | -0.0022 | -2.6195
-14 | -0.408 | 0.1548 | -0.0046 | -2.6357
-13.5 | -0.3951 | 0.14817 | -0.007 | -2.6665
-13 | -0.393 | 0.13974 | -0.0122 | -2.8124
-12.5 | -0.3783 | 0.13302 | -0.013 | -2.8439
-12 | -0.3649 | 0.12727 | -0.0142 | -2.8671
-11.5 | -0.3537 | 0.12104 | -0.0161 | -2.9222
-11 | -0.3442 | 0.11453 | -0.0183 | -3.0053
-10.5 | -0.3489 | 0.10544 | -0.0242 | -3.309
-10 | -0.3453 | 0.09784 | -0.0261 | -3.5292
-9.5 | -0.3335 | 0.09261 | -0.0261 | -3.6011
-9 | -0.329 | 0.08669 | -0.0275 | -3.7951
-8.5 | -0.329 | 0.08088 | -0.0288 | -4.0678
-8 | -0.3464 | 0.07445 | -0.0305 | -4.6528
-7 | -0.2957 | 0.05109 | -0.0568 | -5.7878
-6.5 | -0.2377 | 0.0442 | -0.0643 | -5.3778
-5.5 | -0.2257 | 0.01844 | -0.0516 | -12.2397
-5 | -0.1838 | 0.01637 | -0.0482 | -11.2279
-4.5 | -0.1382 | 0.01433 | -0.0451 | -9.6441
-4 | -0.0903 | 0.01264 | -0.0425 | -7.144
-3.5 | -0.0403 | 0.01226 | -0.0403 | -3.2871
-3 | 0.009 | 0.0116 | -0.038 | 0.77586
-2.5 | 0.0596 | 0.01134 | -0.0361 | 5.2557
-2 | 0.1096 | 0.01099 | -0.0341 | 9.9727
-1.5 | 0.1615 | 0.01085 | -0.0325 | 14.8848
-1 | 0.2129 | 0.01065 | -0.0308 | 19.9906
-0.5 | 0.2651 | 0.01049 | -0.0292 | 25.2717
0 | 0.3185 | 0.01041 | -0.028 | 30.5956
0.5 | 0.3719 | 0.01038 | -0.0267 | 35.8285
1 | 0.4255 | 0.01038 | -0.0255 | 40.9923
1.5 | 0.4775 | 0.01018 | -0.0241 | 46.9057
2 | 0.5142 | 0.00831 | -0.0196 | 61.8773
2.5 | 0.6163 | 0.00882 | -0.0284 | 69.8753
3 | 0.7045 | 0.00929 | -0.0346 | 75.8342
3.5 | 0.7973 | 0.00959 | -0.0417 | 83.1387
4.5 | 0.9294 | 0.01008 | -0.0451 | 92.2024
5 | 0.9734 | 0.01034 | -0.0422 | 94.1393
5.5 | 1.0166 | 0.01068 | -0.0392 | 95.1873
6 | 1.0615 | 0.01095 | -0.0363 | 96.9406
6.5 | 1.1036 | 0.0114 | -0.033 | 96.807
7 | 1.1488 | 0.01171 | -0.0302 | 98.1042
7.5 | 1.1929 | 0.01209 | -0.0272 | 98.6683
8 | 1.2355 | 0.01258 | -0.024 | 98.2114
8.5 | 1.2801 | 0.01297 | -0.0211 | 98.697
9 | 1.3204 | 0.01358 | -0.0176 | 97.2312
9.5 | 1.3645 | 0.01401 | -0.0147 | 97.3947
10 | 1.4015 | 0.01473 | -0.0107 | 95.146
10.5 | 1.4413 | 0.01519 | -0.0071 | 94.8848
11 | 1.473 | 0.01587 | -0.0023 | 92.8166
11.5 | 1.5023 | 0.01679 | 0.0024 | 89.4759
12 | 1.5358 | 0.0177 | 0.0063 | 86.7684
12.5 | 1.5647 | 0.01893 | 0.0102 | 82.6572
13 | 1.5881 | 0.0206 | 0.0142 | 77.0922
13.5 | 1.6038 | 0.02297 | 0.0179 | 69.8215
14 | 1.6087 | 0.02649 | 0.021 | 60.7286
14.5 | 1.6032 | 0.03154 | 0.0226 | 50.8307
15 | 1.5832 | 0.03892 | 0.0222 | 40.6783
15.5 | 1.5457 | 0.04917 | 0.0194 | 31.4358
16 | 1.4932 | 0.06176 | 0.0153 | 24.1775
16.5 | 1.4399 | 0.07476 | 0.0108 | 19.2603
17 | 1.3863 | 0.0882 | 0.0058 | 15.7177
17.5 | 1.3402 | 0.10113 | 0.0007 | 13.2522
18.5 | 1.269 | 0.12527 | -0.0097 | 10.1301
19 | 1.2451 | 0.13612 | -0.0148 | 9.1471

## 39. Re 750k Mach 0.50 (1)
BIGFOIL.COM POLAR EXPORT
NACA44012
NACA44012 |  |  |  | Cl Max: | 1.464 | at alpha= | 9.5 | deg
JavaFoil+Calcfoil stall+Eppler ext transition |  |  |  | L/D Max: | 86.943 | at alpha= | 5.5 | deg
Re: | 750000 |  |  | Cd Min: | 0.00942 | at alpha= | 2.5 | deg
Mach: | 0.5 |  |  | Cl=0 at alpha= | -2.787 | deg
|  |  |  | @ Cl=0.1, Cd= | 0.014636
|  |  |  | @ Cl=0.4, Cd= | 0.012269
|  |  |  | @ Cl=0.6, Cd= | 0.012387
alpha (deg) | Cl | Cd | Cm | Cl/Cd
-20 | -0.919 | 0.21098 | -0.017 | -4.355
-19.5 | -0.892 | 0.2078 | -0.017 | -4.292
-19 | -0.866 | 0.19903 | -0.017 | -4.353
-18.5 | -0.841 | 0.19437 | -0.017 | -4.325
-18 | -0.815 | 0.1898 | -0.017 | -4.293
-17.5 | -0.788 | 0.18469 | -0.016 | -4.265
-17 | -0.762 | 0.18045 | -0.016 | -4.222
-16.5 | -0.736 | 0.17235 | -0.016 | -4.27
-16 | -0.71 | 0.16821 | -0.016 | -4.22
-15.5 | -0.683 | 0.16185 | -0.016 | -4.218
-15 | -0.657 | 0.15787 | -0.016 | -4.159
-14.5 | -0.63 | 0.1507 | -0.016 | -4.183
-14 | -0.603 | 0.14635 | -0.015 | -4.122
-13.5 | -0.577 | 0.14241 | -0.015 | -4.051
-13 | -0.551 | 0.13872 | -0.015 | -3.969
-12.5 | -0.524 | 0.1308 | -0.015 | -4.005
-12 | -0.497 | 0.12448 | -0.015 | -3.992
-11.5 | -0.47 | 0.1214 | -0.015 | -3.875
-11 | -0.444 | 0.11831 | -0.015 | -3.751
-10.5 | -0.417 | 0.11374 | -0.014 | -3.664
-10 | -0.39 | 0.10748 | -0.014 | -3.629
-9.5 | -0.363 | 0.10456 | -0.014 | -3.471
-9 | -0.336 | 0.10187 | -0.014 | -3.3
-8.5 | -0.309 | 0.09662 | -0.014 | -3.202
-8 | -0.282 | 0.07086 | -0.014 | -3.983
-7.5 | -0.255 | 0.05949 | -0.014 | -4.293
-7 | -0.228 | 0.06391 | -0.013 | -3.572
-6.5 | -0.201 | 0.05317 | -0.013 | -3.787
-6 | -0.174 | 0.05297 | -0.013 | -3.289
-5.5 | -0.225 | 0.04851 | -0.013 | -4.647
-5 | -0.208 | 0.04294 | -0.014 | -4.835
-4.5 | -0.171 | 0.03967 | -0.014 | -4.306
-4 | -0.126 | 0.03723 | -0.015 | -3.377
-3.5 | -0.076 | 0.03649 | -0.016 | -2.081
-3 | -0.023 | 0.03401 | -0.017 | -0.688
-2.5 | 0.031 | 0.03224 | -0.018 | 0.964
-2 | 0.107 | 0.01285 | -0.033 | 8.314
-1.5 | 0.176 | 0.01284 | -0.033 | 13.723
-1 | 0.246 | 0.01272 | -0.033 | 19.331
-0.5 | 0.316 | 0.01273 | -0.033 | 24.812
0 | 0.385 | 0.01215 | -0.033 | 31.663
0.5 | 0.453 | 0.01269 | -0.034 | 35.707
1 | 0.522 | 0.01284 | -0.034 | 40.621
1.5 | 0.59 | 0.01238 | -0.034 | 47.655
2 | 0.658 | 0.01243 | -0.034 | 52.906
2.5 | 0.725 | 0.00942 | -0.034 | 76.924
3 | 0.792 | 0.00979 | -0.034 | 80.89
3.5 | 0.858 | 0.01073 | -0.035 | 79.998
4 | 0.924 | 0.01116 | -0.035 | 82.802
4.5 | 0.988 | 0.01164 | -0.035 | 84.917
5 | 1.052 | 0.0122 | -0.035 | 86.268
5.5 | 1.114 | 0.01282 | -0.035 | 86.943
6 | 1.175 | 0.01354 | -0.036 | 86.776
6.5 | 1.233 | 0.01438 | -0.036 | 85.788
7 | 1.288 | 0.01539 | -0.036 | 83.727
7.5 | 1.34 | 0.01663 | -0.036 | 80.556
8 | 1.385 | 0.01824 | -0.036 | 75.969
8.5 | 1.424 | 0.0205 | -0.036 | 69.483
9 | 1.453 | 0.02373 | -0.035 | 61.243
9.5 | 1.464 | 0.02829 | -0.035 | 51.735
10 | 1.458 | 0.03435 | -0.034 | 42.45
10.5 | 1.429 | 0.0421 | -0.033 | 33.936
11 | 1.338 | 0.06809 | -0.031 | 19.651
11.5 | 1.149 | 0.08239 | -0.031 | 13.951
12 | 0.803 | 0.10941 | -0.013 | 7.336
12.5 | 0.83 | 0.12412 | -0.016 | 6.691
13 | 0.859 | 0.13395 | -0.018 | 6.412
13.5 | 0.887 | 0.14624 | -0.019 | 6.067
14 | 0.916 | 0.15338 | -0.021 | 5.972
14.5 | 0.945 | 0.1634 | -0.022 | 5.784

## 40. Re 750k Mach 0.50 (2)
BIGFOIL.COM POLAR EXPORT
NACA44012
NACA44012 |  |  |  | Cl Max: | 1.5092 | at alpha= | 11.5 | deg
XFOIL ncrit=9 |  |  |  | L/D Max: | 88.5546 | at alpha= | 5.5 | deg
Re: | 750000 |  |  | Cd Min: | 0.25105 | at alpha= | -20 | deg
Mach: | 0.5 |  |  | Cl=0 at alpha= | -3.102 | deg
|  |  |  | @ Cl=0.1, Cd= | 0.013517
|  |  |  | @ Cl=0.4, Cd= | 0.011206
|  |  |  | @ Cl=0.6, Cd= | 0.010041
alpha (deg) | Cl | Cd | Cm | Cl/Cd
-20 | -0.6399 | 0.25105 | 0.0376 | -2.5489
-19.5 | -0.6177 | 0.2433 | 0.0331 | -2.5388
-19 | -0.5967 | 0.23545 | 0.0281 | -2.5343
-18.5 | -0.5754 | 0.22788 | 0.0241 | -2.525
-18 | -0.5538 | 0.22095 | 0.0211 | -2.5064
-17.5 | -0.5324 | 0.21413 | 0.0176 | -2.4863
-17 | -0.5113 | 0.20698 | 0.014 | -2.4703
-16.5 | -0.4911 | 0.19928 | 0.0097 | -2.4644
-16 | -0.4725 | 0.19196 | 0.0054 | -2.4615
-15.5 | -0.452 | 0.18457 | 0.0032 | -2.4489
-15 | -0.4322 | 0.1779 | 0.0005 | -2.4295
-14.5 | -0.4129 | 0.17122 | -0.0023 | -2.4115
-14 | -0.3947 | 0.16409 | -0.0052 | -2.4054
-13.5 | -0.38 | 0.15652 | -0.0093 | -2.4278
-13 | -0.3654 | 0.14912 | -0.0121 | -2.4504
-12.5 | -0.3464 | 0.14281 | -0.0131 | -2.4256
-12 | -0.3307 | 0.13631 | -0.0152 | -2.4261
-11.5 | -0.3165 | 0.12954 | -0.0174 | -2.4433
-11 | -0.3106 | 0.12185 | -0.022 | -2.549
-10.5 | -0.2996 | 0.11467 | -0.024 | -2.6127
-10 | -0.2832 | 0.10869 | -0.0238 | -2.6056
-9.5 | -0.2717 | 0.10263 | -0.0251 | -2.6474
-9 | -0.2632 | 0.09633 | -0.0265 | -2.7323
-8.5 | -0.2694 | 0.08865 | -0.0316 | -3.0389
-8 | -0.258 | 0.0815 | -0.0337 | -3.1656
-7.5 | -0.2224 | 0.07378 | -0.0413 | -3.0144
-7 | -0.1488 | 0.06012 | -0.0714 | -2.475
-6 | -0.156 | 0.04643 | -0.0737 | -3.3599
-5.5 | -0.1428 | 0.04268 | -0.0694 | -3.3458
-5 | -0.123 | 0.03833 | -0.0656 | -3.209
-4.5 | -0.1031 | 0.03212 | -0.0604 | -3.2098
-4 | -0.0726 | 0.02712 | -0.0551 | -2.677
-3.5 | -0.0351 | 0.02201 | -0.0496 | -1.5947
-3 | 0.009 | 0.01643 | -0.0447 | 0.54778
-2.5 | 0.067 | 0.01426 | -0.0419 | 4.6985
-2 | 0.1261 | 0.01293 | -0.0393 | 9.7525
-1.5 | 0.1842 | 0.01217 | -0.0366 | 15.1356
-1 | 0.2425 | 0.01174 | -0.0339 | 20.6559
-0.5 | 0.3004 | 0.01143 | -0.0314 | 26.2817
0 | 0.3579 | 0.01129 | -0.0288 | 31.7006
0.5 | 0.4179 | 0.01117 | -0.0267 | 37.4127
1 | 0.477 | 0.01123 | -0.0246 | 42.4755
1.5 | 0.5379 | 0.01125 | -0.0227 | 47.8133
2 | 0.5776 | 0.01016 | -0.0176 | 56.8504
2.5 | 0.6716 | 0.00966 | -0.0217 | 69.5238
3 | 0.7754 | 0.01039 | -0.0282 | 74.6295
3.5 | 0.8848 | 0.01089 | -0.0357 | 81.2489
4 | 0.9904 | 0.01143 | -0.0425 | 86.6492
4.5 | 1.0376 | 0.01176 | -0.0377 | 88.2313
5 | 1.0812 | 0.01227 | -0.0322 | 88.1174
5.5 | 1.1273 | 0.01273 | -0.0269 | 88.5546
6 | 1.1719 | 0.01325 | -0.0213 | 88.4453
6.5 | 1.2138 | 0.01392 | -0.0152 | 87.1983
7 | 1.2576 | 0.01456 | -0.0093 | 86.3736
7.5 | 1.2898 | 0.01532 | -0.0015 | 84.1906
8 | 1.3266 | 0.01618 | 0.0054 | 81.9901
8.5 | 1.3631 | 0.01721 | 0.0118 | 79.204
9 | 1.3966 | 0.01864 | 0.0179 | 74.9249
9.5 | 1.4313 | 0.02027 | 0.0233 | 70.6117
10 | 1.4573 | 0.02264 | 0.0282 | 64.3684
10.5 | 1.4837 | 0.02548 | 0.0319 | 58.23
11 | 1.4985 | 0.02955 | 0.0345 | 50.7107
11.5 | 1.5092 | 0.03459 | 0.0355 | 43.6311
12 | 1.5019 | 0.04155 | 0.0348 | 36.1468
12.5 | 1.4767 | 0.05035 | 0.0325 | 29.3287
13 | 1.4385 | 0.06042 | 0.0294 | 23.8083
13.5 | 1.3916 | 0.07149 | 0.0252 | 19.4657
14 | 1.3476 | 0.08271 | 0.0207 | 16.2931
14.5 | 1.3066 | 0.09411 | 0.0157 | 13.8838
15 | 1.2747 | 0.10496 | 0.0108 | 12.1446
15.5 | 1.2461 | 0.11586 | 0.0056 | 10.7552
16 | 1.2216 | 0.12667 | 0.0002 | 9.644
16.5 | 1.2016 | 0.13737 | -0.0055 | 8.7472

## 41. Re 1M Mach 0.00 (1)
BIGFOIL.COM POLAR EXPORT
NACA44012
NACA44012 |  |  |  | Cl Max: | 1.605 | at alpha= | 13 | deg
JavaFoil+Calcfoil stall+Eppler ext transition |  |  |  | L/D Max: | 115.914 | at alpha= | 7 | deg
Re: | 1000000 |  |  | Cd Min: | 0.0091 | at alpha= | 2.5 | deg
Mach: | 0 |  |  | Cl=0 at alpha= | -2.7833 | deg
|  |  |  | @ Cl=0.1, Cd= | 0.012266
|  |  |  | @ Cl=0.4, Cd= | 0.012036
|  |  |  | @ Cl=0.6, Cd= | 0.0092898
alpha (deg) | Cl | Cd | Cm | Cl/Cd
-19 | -0.526 | 0.18849 | -0.011 | -2.791
-18.5 | -0.538 | 0.17717 | -0.011 | -3.038
-18 | -0.55 | 0.17072 | -0.011 | -3.222
-17.5 | -0.561 | 0.16003 | -0.011 | -3.506
-17 | -0.572 | 0.15148 | -0.011 | -3.774
-16.5 | -0.581 | 0.14323 | -0.011 | -4.059
-16 | -0.59 | 0.13655 | -0.011 | -4.32
-15.5 | -0.597 | 0.12852 | -0.012 | -4.648
-15 | -0.603 | 0.12132 | -0.012 | -4.971
-14.5 | -0.607 | 0.11492 | -0.012 | -5.286
-14 | -0.61 | 0.1077 | -0.012 | -5.664
-13.5 | -0.61 | 0.10183 | -0.012 | -5.993
-13 | -0.609 | 0.09645 | -0.012 | -6.31
-12.5 | -0.604 | 0.0902 | -0.012 | -6.699
-12 | -0.597 | 0.08494 | -0.012 | -7.031
-11.5 | -0.588 | 0.07964 | -0.012 | -7.378
-11 | -0.575 | 0.07491 | -0.012 | -7.676
-10.5 | -0.56 | 0.0701 | -0.012 | -7.983
-10 | -0.541 | 0.06597 | -0.013 | -8.201
-9.5 | -0.519 | 0.062 | -0.013 | -8.378
-9 | -0.495 | 0.05802 | -0.013 | -8.53
-8.5 | -0.467 | 0.05446 | -0.013 | -8.581
-8 | -0.436 | 0.05114 | -0.013 | -8.534
-7.5 | -0.403 | 0.04825 | -0.014 | -8.355
-7 | -0.367 | 0.04534 | -0.014 | -8.105
-6.5 | -0.33 | 0.04269 | -0.014 | -7.725
-6 | -0.29 | 0.04017 | -0.015 | -7.223
-5.5 | -0.249 | 0.03793 | -0.015 | -6.557
-5 | -0.206 | 0.03562 | -0.016 | -5.781
-4.5 | -0.162 | 0.03326 | -0.017 | -4.865
-4 | -0.142 | 0.01122 | -0.028 | -12.64
-3.5 | -0.084 | 0.01123 | -0.028 | -7.495
-3 | -0.026 | 0.01142 | -0.028 | -2.241
-2.5 | 0.034 | 0.01172 | -0.028 | 2.869
-2 | 0.093 | 0.01229 | -0.028 | 7.597
-1.5 | 0.153 | 0.01208 | -0.028 | 12.705
-1 | 0.214 | 0.01204 | -0.029 | 17.761
-0.5 | 0.274 | 0.01197 | -0.029 | 22.922
0 | 0.334 | 0.01193 | -0.029 | 28.015
0.5 | 0.394 | 0.01197 | -0.029 | 32.923
1 | 0.454 | 0.01263 | -0.029 | 35.915
1.5 | 0.513 | 0.012 | -0.029 | 42.77
2 | 0.573 | 0.00945 | -0.03 | 60.576
2.5 | 0.632 | 0.0091 | -0.03 | 69.404
3 | 0.691 | 0.00931 | -0.03 | 74.234
3.5 | 0.75 | 0.00955 | -0.03 | 78.457
4 | 0.808 | 0.00983 | -0.03 | 82.206
4.5 | 0.866 | 0.00957 | -0.031 | 90.513
5 | 0.924 | 0.0099 | -0.031 | 93.338
5.5 | 0.982 | 0.0097 | -0.031 | 101.251
6 | 1.039 | 0.01005 | -0.031 | 103.353
6.5 | 1.096 | 0.01002 | -0.031 | 109.399
7 | 1.152 | 0.00994 | -0.032 | 115.914
7.5 | 1.207 | 0.01138 | -0.032 | 106.018
8 | 1.261 | 0.0118 | -0.032 | 106.881
8.5 | 1.315 | 0.01226 | -0.032 | 107.204
9 | 1.366 | 0.01281 | -0.032 | 106.669
9.5 | 1.413 | 0.01343 | -0.033 | 105.198
10 | 1.456 | 0.0141 | -0.033 | 103.265
10.5 | 1.496 | 0.01495 | -0.033 | 100.029
11 | 1.531 | 0.01597 | -0.033 | 95.833
11.5 | 1.56 | 0.01731 | -0.033 | 90.123
12 | 1.582 | 0.01905 | -0.033 | 83.051
12.5 | 1.598 | 0.02147 | -0.033 | 74.428
13 | 1.605 | 0.02509 | -0.033 | 63.961
13.5 | 1.553 | 0.04455 | -0.031 | 34.868
14 | 1.555 | 0.05045 | -0.031 | 30.813
14.5 | 1.554 | 0.05623 | -0.03 | 27.634
15 | 1.55 | 0.06194 | -0.03 | 25.03
15.5 | 1.544 | 0.0679 | -0.03 | 22.732
16 | 1.534 | 0.07386 | -0.03 | 20.762
16.5 | 1.52 | 0.08011 | -0.03 | 18.974
17 | 1.503 | 0.08649 | -0.03 | 17.382
17.5 | 1.484 | 0.09319 | -0.03 | 15.919
18 | 1.461 | 0.10003 | -0.03 | 14.604

## 42. Re 1M Mach 0.00 (2)
BIGFOIL.COM POLAR EXPORT
NACA44012
NACA44012 |  |  |  | Cl Max: | 1.6407 | at alpha= | 15 | deg
XFOIL ncrit=9 |  |  |  | L/D Max: | 113.162 | at alpha= | 8.5 | deg
Re: | 1000000 |  |  | Cd Min: | 0.12912 | at alpha= | 20 | deg
Mach: | 0 |  |  | Cl=0 at alpha= | -3.0311 | deg
|  |  |  | @ Cl=0.1, Cd= | 0.0097985
|  |  |  | @ Cl=0.4, Cd= | 0.0095226
|  |  |  | @ Cl=0.6, Cd= | 0.0078215
alpha (deg) | Cl | Cd | Cm | Cl/Cd
-8.5 | -0.5692 | 0.02159 | -0.0443 | -26.3641
-8 | -0.5023 | 0.02014 | -0.0473 | -24.9404
-7.5 | -0.4444 | 0.01705 | -0.0486 | -26.0645
-7 | -0.3865 | 0.01483 | -0.0492 | -26.062
-6.5 | -0.3334 | 0.01299 | -0.0487 | -25.6659
-6 | -0.2834 | 0.01242 | -0.0472 | -22.818
-5.5 | -0.2354 | 0.01193 | -0.0451 | -19.7318
-5 | -0.19 | 0.01109 | -0.0426 | -17.1326
-4.5 | -0.1421 | 0.01085 | -0.0406 | -13.0968
-4 | -0.0939 | 0.01059 | -0.0387 | -8.8669
-3.5 | -0.0467 | 0.01021 | -0.0367 | -4.5739
-3 | 0.0031 | 0.01013 | -0.0352 | 0.30602
-2.5 | 0.0515 | 0.00988 | -0.0335 | 5.2126
-1.5 | 0.1527 | 0.00971 | -0.0309 | 15.7261
-1 | 0.204 | 0.00963 | -0.0297 | 21.1838
-0.5 | 0.2565 | 0.00962 | -0.0287 | 26.6632
0 | 0.3088 | 0.00958 | -0.0278 | 32.2338
0.5 | 0.3616 | 0.00953 | -0.0269 | 37.9433
1 | 0.4138 | 0.00952 | -0.026 | 43.4664
1.5 | 0.4647 | 0.0093 | -0.0249 | 49.9677
2 | 0.4843 | 0.00742 | -0.0174 | 65.2695
2.5 | 0.5705 | 0.00767 | -0.0236 | 74.3807
3 | 0.6523 | 0.00809 | -0.029 | 80.6304
3.5 | 0.7364 | 0.00837 | -0.035 | 87.9809
4 | 0.8152 | 0.00872 | -0.04 | 93.4862
4.5 | 0.8856 | 0.00885 | -0.0433 | 100.0678
5 | 0.9536 | 0.00914 | -0.0463 | 104.3326
5.5 | 0.9987 | 0.00929 | -0.0442 | 107.5027
6 | 1.0419 | 0.00953 | -0.0418 | 109.3284
6.5 | 1.084 | 0.00986 | -0.0392 | 109.9391
7 | 1.1279 | 0.01009 | -0.037 | 111.7839
7.5 | 1.1698 | 0.01046 | -0.0344 | 111.8356
8 | 1.2133 | 0.01075 | -0.0321 | 112.8651
8.5 | 1.2561 | 0.0111 | -0.0298 | 113.1622
9 | 1.2978 | 0.01152 | -0.0274 | 112.6562
9.5 | 1.341 | 0.01187 | -0.0252 | 112.9739
10 | 1.3818 | 0.01236 | -0.0227 | 111.7961
10.5 | 1.4228 | 0.01283 | -0.0204 | 110.8963
11 | 1.4633 | 0.01332 | -0.018 | 109.8574
11.5 | 1.5006 | 0.01393 | -0.0152 | 107.7243
12 | 1.5332 | 0.01467 | -0.0117 | 104.5126
12.5 | 1.5613 | 0.01542 | -0.0074 | 101.2516
13 | 1.5871 | 0.0164 | -0.0032 | 96.7744
13.5 | 1.6102 | 0.01763 | 0.0009 | 91.333
14 | 1.629 | 0.01921 | 0.0051 | 84.7996
14.5 | 1.6393 | 0.02148 | 0.0093 | 76.3175
15 | 1.6407 | 0.02471 | 0.013 | 66.3982
15.5 | 1.6352 | 0.02908 | 0.0155 | 56.2311
16 | 1.6205 | 0.0352 | 0.0162 | 46.0369
16.5 | 1.5967 | 0.04331 | 0.0148 | 36.8668
17 | 1.5653 | 0.05319 | 0.012 | 29.4285
17.5 | 1.5201 | 0.06539 | 0.008 | 23.2467
18 | 1.4654 | 0.07928 | 0.0032 | 18.4839
18.5 | 1.4178 | 0.09256 | -0.0016 | 15.3176
19 | 1.3737 | 0.10572 | -0.0067 | 12.9938
19.5 | 1.3372 | 0.11801 | -0.0117 | 11.3312
20 | 1.31 | 0.12912 | -0.0165 | 10.1456

## 43. Re 1M Mach 0.10 (1)
BIGFOIL.COM POLAR EXPORT
NACA44012
NACA44012 |  |  |  | Cl Max: | 1.6 | at alpha= | 13 | deg
JavaFoil+Calcfoil stall+Eppler ext transition |  |  |  | L/D Max: | 115.529 | at alpha= | 7 | deg
Re: | 1000000 |  |  | Cd Min: | 0.00912 | at alpha= | 2.5 | deg
Mach: | 0.1 |  |  | Cl=0 at alpha= | -2.7833 | deg
|  |  |  | @ Cl=0.1, Cd= | 0.012293
|  |  |  | @ Cl=0.4, Cd= | 0.012015
|  |  |  | @ Cl=0.6, Cd= | 0.009365
alpha (deg) | Cl | Cd | Cm | Cl/Cd
-18 | -0.505 | 0.17315 | -0.011 | -2.916
-17.5 | -0.519 | 0.16715 | -0.011 | -3.104
-17 | -0.532 | 0.15774 | -0.011 | -3.372
-16.5 | -0.544 | 0.1485 | -0.011 | -3.665
-16 | -0.556 | 0.14033 | -0.011 | -3.96
-15.5 | -0.566 | 0.13243 | -0.011 | -4.273
-15 | -0.575 | 0.12492 | -0.012 | -4.601
-14.5 | -0.582 | 0.11752 | -0.012 | -4.951
-14 | -0.587 | 0.11061 | -0.012 | -5.308
-13.5 | -0.59 | 0.10406 | -0.012 | -5.673
-13 | -0.591 | 0.09753 | -0.012 | -6.06
-12.5 | -0.589 | 0.09179 | -0.012 | -6.42
-12 | -0.585 | 0.08576 | -0.012 | -6.819
-11.5 | -0.577 | 0.0809 | -0.012 | -7.137
-11 | -0.567 | 0.07565 | -0.012 | -7.493
-10.5 | -0.553 | 0.07102 | -0.012 | -7.787
-10 | -0.536 | 0.0667 | -0.012 | -8.037
-9.5 | -0.516 | 0.06251 | -0.013 | -8.253
-9 | -0.493 | 0.05858 | -0.013 | -8.408
-8.5 | -0.466 | 0.05482 | -0.013 | -8.5
-8 | -0.436 | 0.05146 | -0.013 | -8.466
-7.5 | -0.403 | 0.0485 | -0.013 | -8.307
-7 | -0.368 | 0.0456 | -0.014 | -8.062
-6.5 | -0.33 | 0.04291 | -0.014 | -7.695
-6 | -0.291 | 0.04039 | -0.015 | -7.196
-5.5 | -0.249 | 0.0381 | -0.015 | -6.544
-5 | -0.206 | 0.03584 | -0.016 | -5.76
-4.5 | -0.162 | 0.03357 | -0.016 | -4.832
-4 | -0.142 | 0.01123 | -0.028 | -12.685
-3.5 | -0.085 | 0.01128 | -0.028 | -7.493
-3 | -0.026 | 0.01102 | -0.028 | -2.333
-2.5 | 0.034 | 0.01172 | -0.028 | 2.882
-2 | 0.094 | 0.0123 | -0.028 | 7.628
-1.5 | 0.154 | 0.01223 | -0.029 | 12.612
-1 | 0.215 | 0.01204 | -0.029 | 17.845
-0.5 | 0.276 | 0.01204 | -0.029 | 22.891
0 | 0.336 | 0.012 | -0.029 | 28
0.5 | 0.396 | 0.01197 | -0.029 | 33.077
1 | 0.456 | 0.01264 | -0.029 | 36.067
1.5 | 0.516 | 0.01207 | -0.03 | 42.731
2 | 0.575 | 0.00954 | -0.03 | 60.315
2.5 | 0.635 | 0.00912 | -0.03 | 69.592
3 | 0.694 | 0.00935 | -0.03 | 74.205
3.5 | 0.753 | 0.00962 | -0.03 | 78.3
4 | 0.812 | 0.00935 | -0.03 | 86.822
4.5 | 0.871 | 0.00962 | -0.031 | 90.507
5 | 0.929 | 0.00996 | -0.031 | 93.281
5.5 | 0.987 | 0.00976 | -0.031 | 101.112
6 | 1.044 | 0.00962 | -0.031 | 108.512
6.5 | 1.101 | 0.01009 | -0.032 | 109.105
7 | 1.157 | 0.01001 | -0.032 | 115.529
7.5 | 1.212 | 0.01149 | -0.032 | 105.519
8 | 1.267 | 0.0119 | -0.032 | 106.42
8.5 | 1.32 | 0.01238 | -0.032 | 106.626
9 | 1.371 | 0.01294 | -0.033 | 106.014
9.5 | 1.418 | 0.01359 | -0.033 | 104.379
10 | 1.461 | 0.01429 | -0.033 | 102.283
10.5 | 1.5 | 0.01518 | -0.033 | 98.796
11 | 1.534 | 0.01627 | -0.033 | 94.267
11.5 | 1.562 | 0.01768 | -0.033 | 88.352
12 | 1.582 | 0.01957 | -0.033 | 80.874
12.5 | 1.596 | 0.02223 | -0.033 | 71.779
13 | 1.6 | 0.02623 | -0.033 | 61.013
13.5 | 1.548 | 0.04625 | -0.031 | 33.474
14 | 1.548 | 0.05223 | -0.031 | 29.641
14.5 | 1.545 | 0.0581 | -0.03 | 26.599
15 | 1.54 | 0.06389 | -0.03 | 24.101
15.5 | 1.53 | 0.06994 | -0.03 | 21.876
16 | 1.517 | 0.07613 | -0.03 | 19.927
16.5 | 1.5 | 0.08253 | -0.03 | 18.177
17 | 1.48 | 0.08913 | -0.03 | 16.603
17.5 | 1.456 | 0.09601 | -0.03 | 15.164
18 | 1.429 | 0.1031 | -0.03 | 13.861

## 44. Re 1M Mach 0.10 (2)
BIGFOIL.COM POLAR EXPORT
NACA44012
NACA44012 |  |  |  | Cl Max: | 1.6376 | at alpha= | 14.5 | deg
XFOIL ncrit=9 |  |  |  | L/D Max: | 112.65 | at alpha= | 8 | deg
Re: | 1000000 |  |  | Cd Min: | 0.22753 | at alpha= | -20 | deg
Mach: | 0.1 |  |  | Cl=0 at alpha= | -3.029 | deg
|  |  |  | @ Cl=0.1, Cd= | 0.0099206
|  |  |  | @ Cl=0.4, Cd= | 0.0095462
|  |  |  | @ Cl=0.6, Cd= | 0.0078297
alpha (deg) | Cl | Cd | Cm | Cl/Cd
-20 | -0.5948 | 0.22753 | 0.0304 | -2.6142
-19.5 | -0.5804 | 0.22052 | 0.0262 | -2.632
-19 | -0.5632 | 0.21507 | 0.0241 | -2.6187
-18.5 | -0.5464 | 0.20946 | 0.021 | -2.6086
-18 | -0.5296 | 0.20388 | 0.0181 | -2.5976
-17.5 | -0.5134 | 0.19779 | 0.015 | -2.5957
-17 | -0.4999 | 0.18996 | 0.0109 | -2.6316
-16.5 | -0.4887 | 0.18273 | 0.0071 | -2.6744
-16 | -0.4725 | 0.1765 | 0.0055 | -2.6771
-15.5 | -0.4567 | 0.17113 | 0.0034 | -2.6687
-15 | -0.4425 | 0.16506 | 0.001 | -2.6808
-14.5 | -0.4291 | 0.1588 | -0.0015 | -2.7021
-14 | -0.4224 | 0.15031 | -0.0057 | -2.8102
-13.5 | -0.4162 | 0.14254 | -0.0092 | -2.9199
-13 | -0.4025 | 0.13619 | -0.01 | -2.9554
-12.5 | -0.3888 | 0.1308 | -0.0115 | -2.9725
-10.5 | -0.3724 | 0.09987 | -0.0239 | -3.7288
-10 | -0.3603 | 0.09499 | -0.0244 | -3.793
-9.5 | -0.3546 | 0.08914 | -0.0261 | -3.978
-9 | -0.356 | 0.08255 | -0.0283 | -4.3125
-7 | -0.3872 | 0.01542 | -0.0503 | -25.1102
-6.5 | -0.3349 | 0.01329 | -0.0495 | -25.1994
-6 | -0.285 | 0.01269 | -0.0478 | -22.4586
-5.5 | -0.2371 | 0.01212 | -0.0456 | -19.5627
-5 | -0.1911 | 0.01124 | -0.0431 | -17.0018
-4 | -0.0945 | 0.01067 | -0.0391 | -8.8566
-3.5 | -0.0471 | 0.01028 | -0.037 | -4.5817
-3 | 0.0029 | 0.01019 | -0.0355 | 0.28459
-2.5 | 0.0517 | 0.00993 | -0.0337 | 5.2064
-2 | 0.103 | 0.00992 | -0.0324 | 10.3831
-1.5 | 0.1534 | 0.00975 | -0.031 | 15.7333
-1 | 0.2052 | 0.00965 | -0.0298 | 21.2642
-0.5 | 0.2581 | 0.00965 | -0.0289 | 26.7461
0.5 | 0.3636 | 0.00956 | -0.027 | 38.0335
1 | 0.4162 | 0.00954 | -0.026 | 43.6268
1.5 | 0.4681 | 0.00942 | -0.025 | 49.6921
2 | 0.4867 | 0.00744 | -0.0173 | 65.4167
2.5 | 0.5741 | 0.0077 | -0.0236 | 74.5584
3 | 0.656 | 0.00811 | -0.029 | 80.8878
3.5 | 0.7401 | 0.0084 | -0.0349 | 88.1071
4 | 0.8197 | 0.00875 | -0.0399 | 93.68
4.5 | 0.8906 | 0.0089 | -0.0432 | 100.0674
5 | 0.9591 | 0.00919 | -0.0461 | 104.3634
5.5 | 1.0043 | 0.00934 | -0.044 | 107.5268
6 | 1.0474 | 0.00961 | -0.0415 | 108.9906
6.5 | 1.0902 | 0.00991 | -0.0389 | 110.0101
7 | 1.1341 | 0.01016 | -0.0365 | 111.624
7.5 | 1.1753 | 0.01059 | -0.0337 | 110.9821
8 | 1.22 | 0.01083 | -0.0315 | 112.65
8.5 | 1.2625 | 0.01122 | -0.029 | 112.5223
9 | 1.3052 | 0.01161 | -0.0266 | 112.4203
9.5 | 1.3479 | 0.01201 | -0.0242 | 112.2315
10 | 1.3895 | 0.01247 | -0.0217 | 111.4274
10.5 | 1.4292 | 0.01302 | -0.019 | 109.7696
11 | 1.4704 | 0.01349 | -0.0166 | 108.9993
11.5 | 1.5079 | 0.01411 | -0.0137 | 106.8675
12 | 1.5386 | 0.01485 | -0.0096 | 103.6094
12.5 | 1.5656 | 0.01571 | -0.0051 | 99.6563
13 | 1.5917 | 0.01675 | -0.0009 | 95.0269
13.5 | 1.6147 | 0.01805 | 0.0032 | 89.4571
14 | 1.6313 | 0.01985 | 0.0075 | 82.1814
14.5 | 1.6376 | 0.02252 | 0.0118 | 72.7176
15 | 1.6369 | 0.02614 | 0.0151 | 62.6205
15.5 | 1.6263 | 0.03133 | 0.017 | 51.9087
16 | 1.6083 | 0.03827 | 0.0168 | 42.0251
16.5 | 1.5779 | 0.0476 | 0.0145 | 33.1492
17 | 1.5402 | 0.05855 | 0.0111 | 26.3057
17.5 | 1.4907 | 0.07146 | 0.0068 | 20.8606
18 | 1.4347 | 0.08563 | 0.0017 | 16.7546
18.5 | 1.3891 | 0.09871 | -0.0032 | 14.0725
19 | 1.3501 | 0.1112 | -0.0081 | 12.1412
19.5 | 1.316 | 0.12328 | -0.0132 | 10.6749

## 45. Re 1M Mach 0.25 (1)
BIGFOIL.COM POLAR EXPORT
NACA44012
NACA44012 |  |  |  | Cl Max: | 1.574 | at alpha= | 12 | deg
JavaFoil+Calcfoil stall+Eppler ext transition |  |  |  | L/D Max: | 112.257 | at alpha= | 6 | deg
Re: | 1000000 |  |  | Cd Min: | 0.00916 | at alpha= | 2 | deg
Mach: | 0.25 |  |  | Cl=0 at alpha= | -2.7869 | deg
|  |  |  | @ Cl=0.1, Cd= | 0.011886
|  |  |  | @ Cl=0.4, Cd= | 0.012245
|  |  |  | @ Cl=0.6, Cd= | 0.0091939
alpha (deg) | Cl | Cd | Cm | Cl/Cd
-15.5 | -0.269 | 0.15153 | -0.012 | -1.773
-15 | -0.311 | 0.14439 | -0.012 | -2.153
-14.5 | -0.349 | 0.13354 | -0.012 | -2.61
-14 | -0.382 | 0.12601 | -0.012 | -3.034
-13.5 | -0.412 | 0.11962 | -0.011 | -3.444
-13 | -0.438 | 0.15145 | -0.011 | -2.889
-12.5 | -0.459 | 0.10359 | -0.011 | -4.433
-12 | -0.476 | 0.09633 | -0.011 | -4.943
-11.5 | -0.488 | 0.08928 | -0.012 | -5.47
-11 | -0.495 | 0.08208 | -0.012 | -6.036
-10.5 | -0.497 | 0.07617 | -0.012 | -6.527
-10 | -0.494 | 0.07097 | -0.012 | -6.957
-9.5 | -0.485 | 0.0659 | -0.012 | -7.356
-9 | -0.471 | 0.0615 | -0.013 | -7.657
-8.5 | -0.452 | 0.0575 | -0.013 | -7.855
-8 | -0.427 | 0.05351 | -0.013 | -7.983
-7.5 | -0.399 | 0.05005 | -0.013 | -7.968
-7 | -0.367 | 0.04698 | -0.014 | -7.807
-6.5 | -0.331 | 0.04414 | -0.014 | -7.507
-6 | -0.293 | 0.04152 | -0.014 | -7.062
-5.5 | -0.252 | 0.03909 | -0.015 | -6.458
-5 | -0.21 | 0.03695 | -0.015 | -5.671
-4.5 | -0.165 | 0.03437 | -0.016 | -4.799
-4 | -0.119 | 0.03208 | -0.017 | -3.702
-3.5 | -0.087 | 0.01112 | -0.029 | -7.779
-3 | -0.026 | 0.01197 | -0.029 | -2.203
-2.5 | 0.035 | 0.01194 | -0.029 | 2.9
-2 | 0.096 | 0.01185 | -0.029 | 8.126
-1.5 | 0.158 | 0.0124 | -0.029 | 12.767
-1 | 0.221 | 0.01235 | -0.029 | 17.861
-0.5 | 0.283 | 0.01226 | -0.03 | 23.096
0 | 0.345 | 0.01221 | -0.03 | 28.261
0.5 | 0.407 | 0.01225 | -0.03 | 33.211
1 | 0.468 | 0.01221 | -0.03 | 38.335
1.5 | 0.53 | 0.01167 | -0.03 | 45.396
2 | 0.591 | 0.00916 | -0.031 | 64.532
2.5 | 0.652 | 0.00939 | -0.031 | 69.426
3 | 0.713 | 0.00964 | -0.031 | 73.912
3.5 | 0.773 | 0.00934 | -0.031 | 82.759
4 | 0.833 | 0.00965 | -0.031 | 86.354
4.5 | 0.893 | 0.00942 | -0.032 | 94.821
5 | 0.953 | 0.00976 | -0.032 | 97.653
5.5 | 1.012 | 0.00963 | -0.032 | 105.111
6 | 1.07 | 0.00953 | -0.032 | 112.257
6.5 | 1.128 | 0.01091 | -0.032 | 103.382
7 | 1.185 | 0.01145 | -0.033 | 103.53
7.5 | 1.241 | 0.01201 | -0.033 | 103.319
8 | 1.296 | 0.01251 | -0.033 | 103.603
8.5 | 1.349 | 0.01307 | -0.033 | 103.187
9 | 1.4 | 0.01375 | -0.033 | 101.833
9.5 | 1.445 | 0.01455 | -0.033 | 99.257
10 | 1.484 | 0.01551 | -0.034 | 95.705
10.5 | 1.518 | 0.01667 | -0.034 | 91.073
11 | 1.546 | 0.01825 | -0.034 | 84.681
11.5 | 1.564 | 0.02039 | -0.034 | 76.723
12 | 1.574 | 0.02342 | -0.033 | 67.204
12.5 | 1.573 | 0.02792 | -0.033 | 56.325
13 | 1.516 | 0.04934 | -0.031 | 30.722
13.5 | 1.51 | 0.05614 | -0.031 | 26.892
14 | 1.497 | 0.06245 | -0.03 | 23.977
14.5 | 1.479 | 0.06902 | -0.03 | 21.426
15 | 1.454 | 0.07571 | -0.03 | 19.204
15.5 | 1.422 | 0.08271 | -0.03 | 17.193
16 | 1.383 | 0.09004 | -0.03 | 15.361
16.5 | 1.337 | 0.09792 | -0.03 | 13.657
17 | 1.285 | 0.10605 | -0.03 | 12.116

## 46. Re 1M Mach 0.25 (2)
BIGFOIL.COM POLAR EXPORT
NACA44012
NACA44012 |  |  |  | Cl Max: | 1.6323 | at alpha= | 14 | deg
XFOIL ncrit=9 |  |  |  | L/D Max: | 110.369 | at alpha= | 8 | deg
Re: | 1000000 |  |  | Cd Min: | 0.13448 | at alpha= | 19 | deg
Mach: | 0.25 |  |  | Cl=0 at alpha= | -3.0306 | deg
|  |  |  | @ Cl=0.1, Cd= | 0.010171
|  |  |  | @ Cl=0.4, Cd= | 0.009701
|  |  |  | @ Cl=0.6, Cd= | 0.0079512
alpha (deg) | Cl | Cd | Cm | Cl/Cd
-6 | -0.2919 | 0.0148 | -0.0514 | -19.723
-5.5 | -0.2443 | 0.0139 | -0.0486 | -17.5755
-5 | -0.1966 | 0.01277 | -0.0458 | -15.3955
-4.5 | -0.1482 | 0.01169 | -0.0433 | -12.6775
-4 | -0.098 | 0.01129 | -0.0411 | -8.6802
-3.5 | -0.0476 | 0.01086 | -0.0389 | -4.3831
-3 | 0.0031 | 0.01057 | -0.037 | 0.29328
-2.5 | 0.0541 | 0.01033 | -0.0351 | 5.2372
-2 | 0.1059 | 0.01015 | -0.0334 | 10.4335
-1.5 | 0.158 | 0.00994 | -0.0318 | 15.8954
-1 | 0.2121 | 0.00992 | -0.0306 | 21.381
-0.5 | 0.2656 | 0.00978 | -0.0293 | 27.1575
0 | 0.3198 | 0.00971 | -0.0282 | 32.9351
0.5 | 0.3738 | 0.00972 | -0.027 | 38.4568
1 | 0.4289 | 0.00968 | -0.0261 | 44.3079
1.5 | 0.4824 | 0.0097 | -0.025 | 49.732
2 | 0.5027 | 0.00766 | -0.0174 | 65.6266
2.5 | 0.5899 | 0.00791 | -0.023 | 74.5765
3 | 0.6756 | 0.00826 | -0.0285 | 81.7918
3.5 | 0.7599 | 0.00868 | -0.0339 | 87.5461
4 | 0.8447 | 0.00895 | -0.0393 | 94.3799
5 | 0.9898 | 0.00943 | -0.0454 | 104.9629
5.5 | 1.0342 | 0.00968 | -0.0425 | 106.8388
6 | 1.0778 | 0.01001 | -0.0394 | 107.6723
6.5 | 1.123 | 0.01026 | -0.0366 | 109.4542
7 | 1.1655 | 0.01069 | -0.0333 | 109.0271
7.5 | 1.211 | 0.01098 | -0.0305 | 110.2914
8 | 1.2549 | 0.01137 | -0.0275 | 110.3694
8.5 | 1.2983 | 0.01182 | -0.0244 | 109.8393
9 | 1.3426 | 0.01223 | -0.0214 | 109.7792
9.5 | 1.3842 | 0.01278 | -0.018 | 108.3099
10 | 1.4275 | 0.01325 | -0.015 | 107.7358
10.5 | 1.4682 | 0.01383 | -0.0116 | 106.1605
11 | 1.5017 | 0.01453 | -0.0069 | 103.3517
11.5 | 1.5333 | 0.01529 | -0.0021 | 100.2812
12 | 1.5651 | 0.01619 | 0.0023 | 96.6708
12.5 | 1.5925 | 0.01742 | 0.0067 | 91.4179
13 | 1.6136 | 0.01912 | 0.0113 | 84.3933
13.5 | 1.6288 | 0.02139 | 0.0156 | 76.1477
14 | 1.6323 | 0.02479 | 0.0193 | 65.8451
14.5 | 1.6226 | 0.02996 | 0.0216 | 54.1589
15 | 1.6008 | 0.03735 | 0.0214 | 42.8594
15.5 | 1.5652 | 0.04733 | 0.0189 | 33.0699
16 | 1.5152 | 0.05965 | 0.0149 | 25.4015
16.5 | 1.4575 | 0.07321 | 0.0102 | 19.9085
17 | 1.4046 | 0.08651 | 0.0054 | 16.2363
17.5 | 1.3565 | 0.09966 | 0.0002 | 13.6113
18 | 1.3184 | 0.11182 | -0.0048 | 11.7904
18.5 | 1.2832 | 0.12404 | -0.0101 | 10.345
19 | 1.2611 | 0.13448 | -0.0149 | 9.3776

## 47. Re 1M Mach 0.50 (1)
BIGFOIL.COM POLAR EXPORT
NACA44012
NACA44012 |  |  |  | Cl Max: | 1.481 | at alpha= | 9.5 | deg
JavaFoil+Calcfoil stall+Eppler ext transition |  |  |  | L/D Max: | 93.237 | at alpha= | 6 | deg
Re: | 1000000 |  |  | Cd Min: | 0.00922 | at alpha= | 3 | deg
Mach: | 0.5 |  |  | Cl=0 at alpha= | -2.7818 | deg
|  |  |  | @ Cl=0.1, Cd= | 0.013893
|  |  |  | @ Cl=0.4, Cd= | 0.012006
|  |  |  | @ Cl=0.6, Cd= | 0.012105
alpha (deg) | Cl | Cd | Cm | Cl/Cd
-20 | -0.919 | 0.19695 | -0.017 | -4.666
-19.5 | -0.892 | 0.19327 | -0.017 | -4.615
-19 | -0.866 | 0.18944 | -0.017 | -4.573
-18.5 | -0.841 | 0.18477 | -0.017 | -4.55
-18 | -0.815 | 0.1802 | -0.017 | -4.522
-17.5 | -0.788 | 0.17517 | -0.016 | -4.498
-17 | -0.762 | 0.17092 | -0.016 | -4.458
-16.5 | -0.736 | 0.16298 | -0.016 | -4.515
-16 | -0.71 | 0.15883 | -0.016 | -4.469
-15.5 | -0.683 | 0.15259 | -0.016 | -4.475
-15 | -0.657 | 0.14861 | -0.016 | -4.418
-14.5 | -0.63 | 0.1416 | -0.016 | -4.452
-14 | -0.603 | 0.13638 | -0.015 | -4.424
-13.5 | -0.577 | 0.13258 | -0.015 | -4.352
-13 | -0.551 | 0.12893 | -0.015 | -4.27
-12.5 | -0.524 | 0.12638 | -0.015 | -4.146
-12 | -0.497 | 0.11804 | -0.015 | -4.211
-11.5 | -0.47 | 0.11506 | -0.015 | -4.089
-11 | -0.444 | 0.11195 | -0.015 | -3.965
-10.5 | -0.417 | 0.10612 | -0.015 | -3.927
-10 | -0.39 | 0.10326 | -0.015 | -3.778
-9.5 | -0.363 | 0.09929 | -0.014 | -3.656
-9 | -0.336 | 0.09422 | -0.014 | -3.568
-8.5 | -0.309 | 0.0624 | -0.014 | -4.958
-8 | -0.282 | 0.06764 | -0.014 | -4.174
-7.5 | -0.255 | 0.05768 | -0.014 | -4.428
-7 | -0.228 | 0.061 | -0.013 | -3.744
-6.5 | -0.201 | 0.05106 | -0.013 | -3.944
-6 | -0.174 | 0.05086 | -0.013 | -3.427
-5.5 | -0.225 | 0.04671 | -0.013 | -4.826
-5 | -0.208 | 0.04192 | -0.014 | -4.956
-4.5 | -0.171 | 0.03866 | -0.015 | -4.423
-4 | -0.126 | 0.03639 | -0.016 | -3.461
-3.5 | -0.076 | 0.03532 | -0.017 | -2.155
-3 | -0.024 | 0.03318 | -0.018 | -0.708
-2.5 | 0.031 | 0.03048 | -0.02 | 1.029
-2 | 0.107 | 0.01221 | -0.033 | 8.749
-1.5 | 0.176 | 0.01206 | -0.033 | 14.605
-1 | 0.246 | 0.01203 | -0.033 | 20.437
-0.5 | 0.316 | 0.01196 | -0.033 | 26.406
0 | 0.385 | 0.01201 | -0.033 | 32.029
0.5 | 0.453 | 0.01199 | -0.034 | 37.81
1 | 0.522 | 0.01213 | -0.034 | 43.029
1.5 | 0.59 | 0.01218 | -0.034 | 48.421
2 | 0.658 | 0.01167 | -0.034 | 56.374
2.5 | 0.725 | 0.00938 | -0.034 | 77.288
3 | 0.792 | 0.00922 | -0.035 | 85.901
3.5 | 0.859 | 0.00956 | -0.035 | 89.774
4 | 0.924 | 0.01049 | -0.035 | 88.14
4.5 | 0.989 | 0.01093 | -0.035 | 90.492
5 | 1.053 | 0.01141 | -0.035 | 92.318
5.5 | 1.116 | 0.01198 | -0.036 | 93.173
6 | 1.178 | 0.01263 | -0.036 | 93.237
6.5 | 1.237 | 0.01336 | -0.036 | 92.548
7 | 1.293 | 0.01424 | -0.036 | 90.837
7.5 | 1.347 | 0.0153 | -0.036 | 88.039
8 | 1.395 | 0.01667 | -0.036 | 83.673
8.5 | 1.437 | 0.01849 | -0.036 | 77.713
9 | 1.469 | 0.02115 | -0.036 | 69.453
9.5 | 1.481 | 0.0249 | -0.035 | 59.494
10 | 1.475 | 0.03029 | -0.035 | 48.706
10.5 | 1.443 | 0.0377 | -0.034 | 38.284
11 | 1.342 | 0.06476 | -0.031 | 20.721
11.5 | 1.152 | 0.0788 | -0.031 | 14.616
12 | 0.803 | 0.10368 | -0.014 | 7.743
12.5 | 0.831 | 0.11744 | -0.016 | 7.072
13 | 0.859 | 0.12739 | -0.018 | 6.742
13.5 | 0.888 | 0.1372 | -0.019 | 6.469
14 | 0.916 | 0.14685 | -0.021 | 6.238
14.5 | 0.945 | 0.15372 | -0.022 | 6.151

## 48. Re 1M Mach 0.50 (2)
BIGFOIL.COM POLAR EXPORT
NACA44012
NACA44012 |  |  |  | Cl Max: | 1.5859 | at alpha= | 12 | deg
XFOIL ncrit=9 |  |  |  | L/D Max: | 100.499 | at alpha= | 5 | deg
Re: | 1000000 |  |  | Cd Min: | 0.25034 | at alpha= | -20 | deg
Mach: | 0.5 |  |  | Cl=0 at alpha= | -3.05 | deg
|  |  |  | @ Cl=0.1, Cd= | 0.011842
|  |  |  | @ Cl=0.4, Cd= | 0.010374
|  |  |  | @ Cl=0.6, Cd= | 0.010373
alpha (deg) | Cl | Cd | Cm | Cl/Cd
-20 | -0.6431 | 0.25034 | 0.0378 | -2.5689
-19 | -0.6 | 0.23574 | 0.03 | -2.5452
-18.5 | -0.5781 | 0.2288 | 0.0261 | -2.5267
-18 | -0.5564 | 0.22171 | 0.0223 | -2.5096
-17.5 | -0.535 | 0.21422 | 0.0184 | -2.4974
-17 | -0.5153 | 0.20603 | 0.0136 | -2.5011
-16.5 | -0.4953 | 0.19848 | 0.0101 | -2.4955
-16 | -0.4744 | 0.19164 | 0.0074 | -2.4755
-15.5 | -0.4539 | 0.18513 | 0.0045 | -2.4518
-15 | -0.4341 | 0.17822 | 0.0014 | -2.4358
-14.5 | -0.4163 | 0.17038 | -0.0023 | -2.4434
-14 | -0.4007 | 0.16279 | -0.0062 | -2.4615
-13.5 | -0.3835 | 0.15545 | -0.0086 | -2.467
-13 | -0.3653 | 0.14907 | -0.0103 | -2.4505
-12.5 | -0.3482 | 0.14265 | -0.0125 | -2.4409
-12 | -0.333 | 0.13581 | -0.0148 | -2.452
-11.5 | -0.3232 | 0.12796 | -0.0187 | -2.5258
-11 | -0.3125 | 0.12051 | -0.021 | -2.5931
-10.5 | -0.2978 | 0.11424 | -0.022 | -2.6068
-10 | -0.2843 | 0.10835 | -0.0232 | -2.6239
-9.5 | -0.2738 | 0.10199 | -0.0249 | -2.6846
-9 | -0.2705 | 0.09452 | -0.0281 | -2.8618
-8.5 | -0.2728 | 0.0872 | -0.0311 | -3.1284
-8 | -0.2423 | 0.07958 | -0.0364 | -3.0447
-7.5 | -0.1647 | 0.06799 | -0.06 | -2.4224
-7 | -0.1471 | 0.05601 | -0.0803 | -2.6263
-6.5 | -0.1626 | 0.05109 | -0.0761 | -3.1826
-6 | -0.1637 | 0.04549 | -0.0727 | -3.5986
-5.5 | -0.1518 | 0.04131 | -0.0688 | -3.6747
-5 | -0.1365 | 0.03558 | -0.0646 | -3.8364
-4.5 | -0.1148 | 0.02953 | -0.0592 | -3.8876
-4 | -0.0808 | 0.02485 | -0.054 | -3.2515
-3.5 | -0.0495 | 0.01674 | -0.0476 | -2.957
-3 | 0.0055 | 0.01414 | -0.0444 | 0.38897
-2.5 | 0.0639 | 0.01229 | -0.0416 | 5.1993
-2 | 0.1235 | 0.01155 | -0.0389 | 10.6926
-1.5 | 0.1819 | 0.01105 | -0.0362 | 16.4615
-1 | 0.2404 | 0.01065 | -0.0335 | 22.5728
-0.5 | 0.301 | 0.01055 | -0.0314 | 28.5308
0 | 0.3608 | 0.0104 | -0.0292 | 34.6923
0.5 | 0.4215 | 0.01036 | -0.0273 | 40.6853
1 | 0.4827 | 0.01037 | -0.0255 | 46.5477
1.5 | 0.5433 | 0.01043 | -0.0235 | 52.0901
2 | 0.6033 | 0.01037 | -0.0216 | 58.1774
2.5 | 0.6302 | 0.00858 | -0.0132 | 73.4499
3 | 0.7532 | 0.00913 | -0.0236 | 82.4973
3.5 | 0.8484 | 0.00971 | -0.0284 | 87.3738
4 | 0.9531 | 0.01018 | -0.0348 | 93.6248
5 | 1.1075 | 0.01102 | -0.0365 | 100.4991
5.5 | 1.1513 | 0.01151 | -0.0308 | 100.0261
6 | 1.1977 | 0.01195 | -0.0253 | 100.2259
6.5 | 1.2428 | 0.01244 | -0.0195 | 99.9035
7 | 1.2843 | 0.01311 | -0.013 | 97.9634
7.5 | 1.3264 | 0.01368 | -0.0064 | 96.9591
8 | 1.3576 | 0.01448 | 0.0017 | 93.7569
8.5 | 1.3989 | 0.01532 | 0.008 | 91.312
9 | 1.4375 | 0.01643 | 0.0142 | 87.4924
9.5 | 1.4746 | 0.01787 | 0.02 | 82.5182
10 | 1.51 | 0.01965 | 0.0252 | 76.8448
10.5 | 1.54 | 0.02207 | 0.0298 | 69.778
11 | 1.5633 | 0.02536 | 0.0333 | 61.6443
11.5 | 1.5842 | 0.02942 | 0.0354 | 53.8477
12 | 1.5859 | 0.03544 | 0.0359 | 44.7489
12.5 | 1.5605 | 0.04412 | 0.0343 | 35.3694
13 | 1.515 | 0.05465 | 0.0313 | 27.7219
13.5 | 1.4576 | 0.06626 | 0.0273 | 21.9982
14 | 1.3997 | 0.07839 | 0.0223 | 17.8556
14.5 | 1.3524 | 0.09009 | 0.0173 | 15.0117
15 | 1.3117 | 0.10163 | 0.0121 | 12.9066
15.5 | 1.2744 | 0.11324 | 0.0065 | 11.254
16 | 1.244 | 0.12455 | 0.0009 | 9.988
16.5 | 1.2187 | 0.1357 | -0.0051 | 8.9808
17 | 1.1979 | 0.14677 | -0.0113 | 8.1617

## 49. Re 2M Mach 0.00 (1)
BIGFOIL.COM POLAR EXPORT
NACA44012
NACA44012 |  |  |  | Cl Max: | 1.621 | at alpha= | 13 | deg
JavaFoil+Calcfoil stall+Eppler ext transition |  |  |  | L/D Max: | 135.346 | at alpha= | 8 | deg
Re: | 2000000 |  |  | Cd Min: | 0.00852 | at alpha= | 2 | deg
Mach: | 0 |  |  | Cl=0 at alpha= | -2.7833 | deg
|  |  |  | @ Cl=0.1, Cd= | 0.011418
|  |  |  | @ Cl=0.4, Cd= | 0.011762
|  |  |  | @ Cl=0.6, Cd= | 0.0085841
alpha (deg) | Cl | Cd | Cm | Cl/Cd
-18.5 | -0.539 | 0.16425 | -0.012 | -3.282
-18 | -0.551 | 0.15728 | -0.012 | -3.503
-17.5 | -0.562 | 0.14834 | -0.012 | -3.79
-17 | -0.573 | 0.14086 | -0.012 | -4.066
-16.5 | -0.582 | 0.13338 | -0.012 | -4.367
-16 | -0.591 | 0.12713 | -0.012 | -4.649
-15.5 | -0.598 | 0.12005 | -0.012 | -4.985
-15 | -0.604 | 0.11365 | -0.013 | -5.318
-14.5 | -0.609 | 0.10727 | -0.013 | -5.674
-14 | -0.611 | 0.10074 | -0.013 | -6.067
-13.5 | -0.612 | 0.09507 | -0.013 | -6.434
-13 | -0.61 | 0.08972 | -0.013 | -6.797
-12.5 | -0.606 | 0.08471 | -0.013 | -7.15
-12 | -0.599 | 0.07963 | -0.013 | -7.519
-11.5 | -0.589 | 0.07496 | -0.013 | -7.86
-11 | -0.577 | 0.07042 | -0.013 | -8.188
-10.5 | -0.561 | 0.06617 | -0.014 | -8.481
-10 | -0.543 | 0.06214 | -0.014 | -8.734
-9.5 | -0.521 | 0.05835 | -0.014 | -8.933
-9 | -0.497 | 0.05483 | -0.014 | -9.06
-8.5 | -0.469 | 0.05143 | -0.014 | -9.125
-8 | -0.438 | 0.0482 | -0.015 | -9.096
-7.5 | -0.405 | 0.04525 | -0.015 | -8.955
-7 | -0.37 | 0.04241 | -0.015 | -8.717
-6.5 | -0.332 | 0.0397 | -0.016 | -8.367
-6 | -0.293 | 0.03684 | -0.017 | -7.949
-5.5 | -0.253 | 0.03317 | -0.018 | -7.623
-5 | -0.253 | 0.01048 | -0.027 | -24.173
-4.5 | -0.198 | 0.01042 | -0.028 | -19.035
-4 | -0.142 | 0.01056 | -0.028 | -13.434
-3.5 | -0.084 | 0.01102 | -0.028 | -7.637
-3 | -0.026 | 0.01161 | -0.028 | -2.205
-2.5 | 0.034 | 0.01148 | -0.028 | 2.929
-2 | 0.093 | 0.01143 | -0.028 | 8.167
-1.5 | 0.153 | 0.01133 | -0.028 | 13.545
-1 | 0.214 | 0.01121 | -0.029 | 19.077
-0.5 | 0.274 | 0.01123 | -0.029 | 24.437
0 | 0.334 | 0.0106 | -0.029 | 31.522
0.5 | 0.394 | 0.01183 | -0.029 | 33.318
1 | 0.454 | 0.01115 | -0.029 | 40.677
1.5 | 0.513 | 0.01109 | -0.029 | 46.277
2 | 0.573 | 0.00852 | -0.03 | 67.253
2.5 | 0.632 | 0.00866 | -0.03 | 72.953
3 | 0.691 | 0.00882 | -0.03 | 78.314
3.5 | 0.75 | 0.00898 | -0.03 | 83.515
4 | 0.809 | 0.00864 | -0.03 | 93.608
4.5 | 0.867 | 0.00904 | -0.031 | 95.909
5 | 0.925 | 0.00929 | -0.031 | 99.562
5.5 | 0.983 | 0.009 | -0.031 | 109.153
6 | 1.04 | 0.00931 | -0.031 | 111.647
6.5 | 1.097 | 0.00928 | -0.031 | 118.194
7 | 1.153 | 0.00959 | -0.032 | 120.217
7.5 | 1.209 | 0.00944 | -0.032 | 128.093
8 | 1.264 | 0.00934 | -0.032 | 135.346
8.5 | 1.318 | 0.01066 | -0.032 | 123.64
9 | 1.37 | 0.01115 | -0.032 | 122.896
9.5 | 1.418 | 0.01167 | -0.033 | 121.551
10 | 1.463 | 0.01224 | -0.033 | 119.545
10.5 | 1.504 | 0.01296 | -0.033 | 116.046
11 | 1.54 | 0.0138 | -0.033 | 111.633
11.5 | 1.572 | 0.01487 | -0.033 | 105.712
12 | 1.596 | 0.01626 | -0.033 | 98.155
12.5 | 1.614 | 0.01824 | -0.033 | 88.495
13 | 1.621 | 0.02147 | -0.033 | 75.51
13.5 | 1.578 | 0.03631 | -0.032 | 43.448
14 | 1.577 | 0.04178 | -0.031 | 37.747
14.5 | 1.575 | 0.04719 | -0.031 | 33.372
15 | 1.57 | 0.05256 | -0.031 | 29.864
15.5 | 1.561 | 0.05823 | -0.031 | 26.816
16 | 1.55 | 0.06386 | -0.031 | 24.274
16.5 | 1.535 | 0.0698 | -0.031 | 21.998
17 | 1.518 | 0.07587 | -0.031 | 20
17.5 | 1.497 | 0.08223 | -0.031 | 18.2
18 | 1.473 | 0.08871 | -0.031 | 16.603

## 50. Re 2M Mach 0.00 (2)
BIGFOIL.COM POLAR EXPORT
NACA44012
NACA44012 |  |  |  | Cl Max: | 1.6738 | at alpha= | 15.5 | deg
XFOIL ncrit=9 |  |  |  | L/D Max: | 140.517 | at alpha= | 8 | deg
Re: | 2000000 |  |  | Cd Min: | 0.11661 | at alpha= | 20 | deg
Mach: | 0 |  |  | Cl=0 at alpha= | -2.9183 | deg
|  |  |  | @ Cl=0.1, Cd= | 0.0083956
|  |  |  | @ Cl=0.4, Cd= | 0.0082272
|  |  |  | @ Cl=0.6, Cd= | 0.0063712
alpha (deg) | Cl | Cd | Cm | Cl/Cd
-12.5 | -1.0477 | 0.02313 | -0.0364 | -45.2962
-12 | -1.0002 | 0.02067 | -0.0363 | -48.389
-11.5 | -0.9405 | 0.01901 | -0.038 | -49.474
-11 | -0.8786 | 0.01743 | -0.04 | -50.4073
-10.5 | -0.8197 | 0.01611 | -0.0411 | -50.8814
-10 | -0.7507 | 0.01478 | -0.0441 | -50.7916
-9.5 | -0.6899 | 0.01382 | -0.0453 | -49.9204
-9 | -0.6256 | 0.01216 | -0.0475 | -51.4474
-8.5 | -0.5594 | 0.0114 | -0.0497 | -49.0702
-8 | -0.502 | 0.01085 | -0.0498 | -46.2673
-7.5 | -0.4526 | 0.01043 | -0.048 | -43.3941
-7 | -0.4047 | 0.01016 | -0.046 | -39.8327
-6.5 | -0.3594 | 0.00951 | -0.0435 | -37.7918
-6 | -0.3109 | 0.00931 | -0.0417 | -33.3942
-5.5 | -0.2616 | 0.00917 | -0.04 | -28.5278
-5 | -0.2122 | 0.00894 | -0.0383 | -23.736
-4.5 | -0.1622 | 0.00879 | -0.0368 | -18.4528
-4 | -0.1111 | 0.00871 | -0.0355 | -12.7555
-3.5 | -0.0606 | 0.00857 | -0.0342 | -7.0712
-3 | -0.0085 | 0.00854 | -0.0331 | -0.99532
-2.5 | 0.0435 | 0.00845 | -0.032 | 5.1479
-2 | 0.0967 | 0.0084 | -0.0312 | 11.5119
-1.5 | 0.1497 | 0.00833 | -0.0303 | 17.9712
-1 | 0.2035 | 0.00829 | -0.0296 | 24.5476
-0.5 | 0.2573 | 0.00828 | -0.0289 | 31.0749
0 | 0.3113 | 0.00824 | -0.0283 | 37.7791
0.5 | 0.3653 | 0.00824 | -0.0276 | 44.3325
1 | 0.4194 | 0.00822 | -0.0271 | 51.0219
1.5 | 0.473 | 0.00824 | -0.0264 | 57.4029
2 | 0.5122 | 0.00706 | -0.0233 | 72.5496
2.5 | 0.5474 | 0.00638 | -0.0187 | 85.7994
3 | 0.6069 | 0.00637 | -0.0192 | 95.2747
3.5 | 0.685 | 0.00663 | -0.024 | 103.3183
4 | 0.752 | 0.0069 | -0.0264 | 108.9855
4.5 | 0.8306 | 0.00716 | -0.0314 | 116.0056
5 | 0.8952 | 0.00743 | -0.0334 | 120.4845
5.5 | 0.9574 | 0.00763 | -0.0349 | 125.4784
6 | 1.0237 | 0.0079 | -0.0374 | 129.5823
6.5 | 1.0892 | 0.00809 | -0.0398 | 134.6354
7 | 1.1535 | 0.00837 | -0.042 | 137.8136
7.5 | 1.206 | 0.00862 | -0.0416 | 139.9072
8 | 1.2492 | 0.00889 | -0.0393 | 140.5174
8.5 | 1.2915 | 0.00923 | -0.0368 | 139.9242
9 | 1.3348 | 0.00952 | -0.0346 | 140.2101
9.5 | 1.3765 | 0.00991 | -0.0321 | 138.9001
10 | 1.4169 | 0.01039 | -0.0295 | 136.3715
10.5 | 1.4582 | 0.01083 | -0.0271 | 134.6445
11 | 1.4982 | 0.01135 | -0.0245 | 132
11.5 | 1.5365 | 0.01197 | -0.0218 | 128.3626
12 | 1.5716 | 0.01275 | -0.0187 | 123.2627
12.5 | 1.6028 | 0.01369 | -0.015 | 117.0782
13 | 1.6248 | 0.0147 | -0.0097 | 110.5306
13.5 | 1.6399 | 0.01615 | -0.004 | 101.5418
14 | 1.6525 | 0.01794 | 0.0013 | 92.1126
14.5 | 1.6639 | 0.02001 | 0.0058 | 83.1534
15 | 1.6707 | 0.02269 | 0.0097 | 73.6316
15.5 | 1.6738 | 0.0261 | 0.0125 | 64.1303
16 | 1.6734 | 0.03041 | 0.0139 | 55.028
16.5 | 1.6678 | 0.0359 | 0.014 | 46.4568
17 | 1.6512 | 0.04333 | 0.0127 | 38.1075
17.5 | 1.6237 | 0.05269 | 0.01 | 30.8161
18 | 1.5796 | 0.06472 | 0.0062 | 24.4067
18.5 | 1.527 | 0.07826 | 0.0015 | 19.5119
19 | 1.4762 | 0.09193 | -0.0035 | 16.0579
19.5 | 1.4367 | 0.10431 | -0.0082 | 13.7734
20 | 1.3996 | 0.11661 | -0.0132 | 12.0024

## 51. Re 2M Mach 0.10 (1)
BIGFOIL.COM POLAR EXPORT
NACA44012
NACA44012 |  |  |  | Cl Max: | 1.616 | at alpha= | 13 | deg
JavaFoil+Calcfoil stall+Eppler ext transition |  |  |  | L/D Max: | 134.632 | at alpha= | 8 | deg
Re: | 2000000 |  |  | Cd Min: | 0.00859 | at alpha= | 2 | deg
Mach: | 0.1 |  |  | Cl=0 at alpha= | -2.7833 | deg
|  |  |  | @ Cl=0.1, Cd= | 0.011435
|  |  |  | @ Cl=0.4, Cd= | 0.011798
|  |  |  | @ Cl=0.6, Cd= | 0.0086358
alpha (deg) | Cl | Cd | Cm | Cl/Cd
-18.5 | -0.492 | 0.16709 | -0.012 | -2.942
-18 | -0.506 | 0.1607 | -0.012 | -3.148
-17.5 | -0.52 | 0.15146 | -0.012 | -3.431
-17 | -0.533 | 0.14335 | -0.012 | -3.716
-16.5 | -0.545 | 0.13741 | -0.012 | -3.967
-16 | -0.557 | 0.12964 | -0.012 | -4.294
-15.5 | -0.567 | 0.12253 | -0.012 | -4.627
-15 | -0.576 | 0.1155 | -0.012 | -4.986
-14.5 | -0.583 | 0.10924 | -0.013 | -5.337
-14 | -0.588 | 0.10229 | -0.013 | -5.751
-13.5 | -0.592 | 0.09673 | -0.013 | -6.115
-13 | -0.592 | 0.0911 | -0.013 | -6.502
-12.5 | -0.591 | 0.08565 | -0.013 | -6.896
-12 | -0.586 | 0.08072 | -0.013 | -7.263
-11.5 | -0.579 | 0.07567 | -0.013 | -7.648
-11 | -0.568 | 0.07126 | -0.013 | -7.976
-10.5 | -0.555 | 0.06672 | -0.013 | -8.313
-10 | -0.538 | 0.0627 | -0.014 | -8.576
-9.5 | -0.518 | 0.05882 | -0.014 | -8.8
-9 | -0.494 | 0.05524 | -0.014 | -8.948
-8.5 | -0.468 | 0.05182 | -0.014 | -9.027
-8 | -0.438 | 0.04857 | -0.015 | -9.01
-7.5 | -0.405 | 0.04556 | -0.015 | -8.888
-7 | -0.37 | 0.04273 | -0.015 | -8.653
-6.5 | -0.332 | 0.03993 | -0.016 | -8.326
-6 | -0.293 | 0.0372 | -0.016 | -7.883
-5.5 | -0.253 | 0.03374 | -0.018 | -7.499
-5 | -0.254 | 0.01052 | -0.028 | -24.176
-4.5 | -0.199 | 0.01046 | -0.028 | -19.033
-4 | -0.142 | 0.01058 | -0.028 | -13.465
-3.5 | -0.085 | 0.01103 | -0.028 | -7.663
-3 | -0.026 | 0.01166 | -0.028 | -2.206
-2.5 | 0.034 | 0.01155 | -0.028 | 2.923
-2 | 0.094 | 0.01144 | -0.028 | 8.201
-1.5 | 0.154 | 0.01139 | -0.029 | 13.539
-1 | 0.215 | 0.01121 | -0.029 | 19.168
-0.5 | 0.276 | 0.01123 | -0.029 | 24.546
0 | 0.336 | 0.01061 | -0.029 | 31.674
0.5 | 0.396 | 0.01184 | -0.029 | 33.458
1 | 0.456 | 0.01121 | -0.029 | 40.663
1.5 | 0.516 | 0.01112 | -0.03 | 46.403
2 | 0.575 | 0.00859 | -0.03 | 66.962
2.5 | 0.635 | 0.0087 | -0.03 | 73.024
3 | 0.694 | 0.00884 | -0.03 | 78.52
3.5 | 0.754 | 0.00907 | -0.03 | 83.094
4 | 0.812 | 0.00868 | -0.031 | 93.556
4.5 | 0.871 | 0.00894 | -0.031 | 97.472
5 | 0.929 | 0.00936 | -0.031 | 99.257
5.5 | 0.987 | 0.00908 | -0.031 | 108.715
6 | 1.045 | 0.00937 | -0.031 | 111.552
6.5 | 1.102 | 0.00935 | -0.032 | 117.804
7 | 1.158 | 0.00968 | -0.032 | 119.704
7.5 | 1.214 | 0.00951 | -0.032 | 127.67
8 | 1.269 | 0.00943 | -0.032 | 134.632
8.5 | 1.323 | 0.01076 | -0.032 | 123.019
9 | 1.376 | 0.01126 | -0.033 | 122.2
9.5 | 1.423 | 0.0118 | -0.033 | 120.654
10 | 1.468 | 0.01239 | -0.033 | 118.444
10.5 | 1.508 | 0.01314 | -0.033 | 114.756
11 | 1.544 | 0.01404 | -0.033 | 110.016
11.5 | 1.574 | 0.01518 | -0.033 | 103.715
12 | 1.597 | 0.01666 | -0.033 | 95.898
12.5 | 1.612 | 0.01886 | -0.033 | 85.487
13 | 1.616 | 0.02255 | -0.033 | 71.678
13.5 | 1.572 | 0.03792 | -0.032 | 41.453
14 | 1.57 | 0.04349 | -0.031 | 36.092
14.5 | 1.565 | 0.04902 | -0.031 | 31.932
15 | 1.558 | 0.05449 | -0.031 | 28.595
15.5 | 1.547 | 0.06023 | -0.031 | 25.687
16 | 1.533 | 0.06611 | -0.031 | 23.184
16.5 | 1.515 | 0.07222 | -0.031 | 20.972
17 | 1.493 | 0.07852 | -0.031 | 19.015
17.5 | 1.468 | 0.08509 | -0.031 | 17.254
18 | 1.44 | 0.09177 | -0.031 | 15.693

## 52. Re 2M Mach 0.10 (2)
BIGFOIL.COM POLAR EXPORT
NACA44012
NACA44012 |  |  |  | Cl Max: | 1.6697 | at alpha= | 15.5 | deg
XFOIL ncrit=9 |  |  |  | L/D Max: | 140.067 | at alpha= | 8 | deg
Re: | 2000000 |  |  | Cd Min: | 0.12255 | at alpha= | 20 | deg
Mach: | 0.1 |  |  | Cl=0 at alpha= | -2.9171 | deg
|  |  |  | @ Cl=0.1, Cd= | 0.0084262
|  |  |  | @ Cl=0.4, Cd= | 0.00825
|  |  |  | @ Cl=0.6, Cd= | 0.0063866
alpha (deg) | Cl | Cd | Cm | Cl/Cd
-11.5 | -0.9405 | 0.02164 | -0.04 | -43.4612
-11 | -0.881 | 0.01916 | -0.0419 | -45.9812
-10.5 | -0.8227 | 0.01736 | -0.0428 | -47.3906
-10 | -0.7548 | 0.01563 | -0.0457 | -48.2917
-9.5 | -0.6944 | 0.01438 | -0.0466 | -48.2893
-9 | -0.6288 | 0.01273 | -0.0488 | -49.3951
-8.5 | -0.5629 | 0.01168 | -0.0508 | -48.1935
-8 | -0.5051 | 0.01111 | -0.0508 | -45.4635
-7.5 | -0.4555 | 0.01063 | -0.0489 | -42.8504
-7 | -0.4075 | 0.01029 | -0.0467 | -39.6016
-6.5 | -0.3616 | 0.00964 | -0.0442 | -37.5104
-6 | -0.3129 | 0.00941 | -0.0422 | -33.2519
-5.5 | -0.2632 | 0.00925 | -0.0405 | -28.4541
-5 | -0.2127 | 0.0091 | -0.0389 | -23.3736
-4.5 | -0.1633 | 0.00885 | -0.0372 | -18.452
-4 | -0.1119 | 0.00876 | -0.0359 | -12.774
-3.5 | -0.0609 | 0.00861 | -0.0345 | -7.0732
-3 | -0.0087 | 0.00857 | -0.0333 | -1.0152
-2.5 | 0.0438 | 0.00848 | -0.0323 | 5.1651
-2 | 0.0971 | 0.00843 | -0.0313 | 11.5184
-1.5 | 0.1505 | 0.00836 | -0.0304 | 18.0024
-1 | 0.2047 | 0.00831 | -0.0297 | 24.633
-0.5 | 0.2588 | 0.00829 | -0.029 | 31.2183
0 | 0.313 | 0.00826 | -0.0283 | 37.8935
0.5 | 0.3674 | 0.00825 | -0.0277 | 44.5333
1 | 0.4217 | 0.00825 | -0.0271 | 51.1152
1.5 | 0.4758 | 0.00825 | -0.0265 | 57.6727
2 | 0.5158 | 0.00712 | -0.0234 | 72.4438
2.5 | 0.5507 | 0.00642 | -0.0187 | 85.7788
3 | 0.6097 | 0.00638 | -0.0189 | 95.5643
3.5 | 0.6887 | 0.00666 | -0.0239 | 103.4084
4 | 0.7563 | 0.00692 | -0.0262 | 109.2919
4.5 | 0.8354 | 0.0072 | -0.0312 | 116.0278
5 | 0.9007 | 0.00746 | -0.0333 | 120.7373
5.5 | 0.9634 | 0.00767 | -0.0348 | 125.6063
6 | 1.03 | 0.00796 | -0.0373 | 129.397
6.5 | 1.0963 | 0.00814 | -0.0396 | 134.6806
7 | 1.161 | 0.00845 | -0.0418 | 137.3964
7.5 | 1.2133 | 0.00867 | -0.0412 | 139.9423
8 | 1.2564 | 0.00897 | -0.0387 | 140.0669
8.5 | 1.2994 | 0.00929 | -0.0362 | 139.8708
9 | 1.3425 | 0.00961 | -0.0338 | 139.6982
9.5 | 1.3849 | 0.01 | -0.0313 | 138.49
10 | 1.4256 | 0.01048 | -0.0286 | 136.0305
10.5 | 1.4665 | 0.01097 | -0.0259 | 133.6828
11 | 1.5067 | 0.0115 | -0.0232 | 131.0174
11.5 | 1.545 | 0.01213 | -0.0204 | 127.3702
12 | 1.5792 | 0.01297 | -0.0169 | 121.7579
12.5 | 1.6088 | 0.01392 | -0.0128 | 115.5747
13 | 1.6296 | 0.01499 | -0.0072 | 108.7125
13.5 | 1.6446 | 0.01654 | -0.0015 | 99.4317
14 | 1.6543 | 0.01856 | 0.004 | 89.1325
14.5 | 1.6642 | 0.02087 | 0.0084 | 79.7413
15 | 1.6677 | 0.02396 | 0.0121 | 69.6035
15.5 | 1.6697 | 0.02776 | 0.0143 | 60.1477
16 | 1.6649 | 0.03286 | 0.0152 | 50.6665
16.5 | 1.654 | 0.03936 | 0.0145 | 42.0224
17 | 1.6314 | 0.04789 | 0.0124 | 34.0656
17.5 | 1.5949 | 0.0587 | 0.0091 | 27.1704
18 | 1.5453 | 0.07158 | 0.0048 | 21.5884
18.5 | 1.4926 | 0.08524 | -0.0001 | 17.5106
19 | 1.4414 | 0.09914 | -0.0054 | 14.539
19.5 | 1.4073 | 0.1108 | -0.01 | 12.7013
20 | 1.3749 | 0.12255 | -0.015 | 11.2191

## 53. Re 2M Mach 0.25 (1)
BIGFOIL.COM POLAR EXPORT
NACA44012
NACA44012 |  |  |  | Cl Max: | 1.592 | at alpha= | 12 | deg
JavaFoil+Calcfoil stall+Eppler ext transition |  |  |  | L/D Max: | 130.243 | at alpha= | 7 | deg
Re: | 2000000 |  |  | Cd Min: | 0.00855 | at alpha= | 3 | deg
Mach: | 0.25 |  |  | Cl=0 at alpha= | -2.7869 | deg
|  |  |  | @ Cl=0.1, Cd= | 0.01113
|  |  |  | @ Cl=0.4, Cd= | 0.011353
|  |  |  | @ Cl=0.6, Cd= | 0.0088348
alpha (deg) | Cl | Cd | Cm | Cl/Cd
-15.5 | -0.269 | 0.13814 | -0.013 | -1.947
-15 | -0.311 | 0.13291 | -0.012 | -2.342
-14.5 | -0.349 | 0.12271 | -0.012 | -2.843
-14 | -0.383 | 0.11719 | -0.012 | -3.266
-13.5 | -0.413 | 0.10976 | -0.012 | -3.759
-13 | -0.438 | 0.12924 | -0.011 | -3.386
-12.5 | -0.46 | 0.09657 | -0.012 | -4.763
-12 | -0.477 | 0.08872 | -0.012 | -5.376
-11.5 | -0.489 | 0.08287 | -0.013 | -5.903
-11 | -0.496 | 0.07706 | -0.013 | -6.441
-10.5 | -0.498 | 0.07187 | -0.013 | -6.932
-10 | -0.495 | 0.06663 | -0.013 | -7.425
-9.5 | -0.486 | 0.06213 | -0.013 | -7.823
-9 | -0.472 | 0.05805 | -0.014 | -8.133
-8.5 | -0.453 | 0.05413 | -0.014 | -8.369
-8 | -0.429 | 0.05066 | -0.014 | -8.461
-7.5 | -0.4 | 0.04738 | -0.015 | -8.447
-7 | -0.368 | 0.04434 | -0.015 | -8.305
-6.5 | -0.333 | 0.04155 | -0.015 | -8.016
-6 | -0.295 | 0.03891 | -0.016 | -7.581
-5.5 | -0.254 | 0.03627 | -0.017 | -7.017
-5 | -0.212 | 0.03336 | -0.018 | -6.359
-4.5 | -0.203 | 0.01076 | -0.028 | -18.884
-4 | -0.146 | 0.01077 | -0.029 | -13.518
-3.5 | -0.087 | 0.01134 | -0.029 | -7.633
-3 | -0.026 | 0.01121 | -0.029 | -2.351
-2.5 | 0.035 | 0.01174 | -0.029 | 2.952
-2 | 0.096 | 0.01114 | -0.029 | 8.642
-1.5 | 0.158 | 0.01098 | -0.029 | 14.415
-1 | 0.221 | 0.01088 | -0.029 | 20.282
-0.5 | 0.283 | 0.01081 | -0.03 | 26.195
0 | 0.345 | 0.01083 | -0.03 | 31.872
0.5 | 0.407 | 0.01142 | -0.03 | 35.611
1 | 0.468 | 0.01138 | -0.03 | 41.149
1.5 | 0.53 | 0.01138 | -0.03 | 46.547
2 | 0.591 | 0.00882 | -0.031 | 67.025
2.5 | 0.652 | 0.00892 | -0.031 | 73.072
3 | 0.713 | 0.00855 | -0.031 | 83.414
3.5 | 0.774 | 0.00874 | -0.031 | 88.548
4 | 0.834 | 0.00897 | -0.031 | 92.941
4.5 | 0.894 | 0.00871 | -0.032 | 102.611
5 | 0.953 | 0.00915 | -0.032 | 104.178
5.5 | 1.013 | 0.00944 | -0.032 | 107.249
6 | 1.071 | 0.00924 | -0.032 | 115.974
6.5 | 1.13 | 0.00924 | -0.032 | 122.183
7 | 1.187 | 0.00911 | -0.033 | 130.243
7.5 | 1.244 | 0.01044 | -0.033 | 119.167
8 | 1.299 | 0.01086 | -0.033 | 119.66
8.5 | 1.353 | 0.01135 | -0.033 | 119.222
9 | 1.405 | 0.01192 | -0.033 | 117.946
9.5 | 1.452 | 0.0126 | -0.034 | 115.222
10 | 1.494 | 0.01338 | -0.034 | 111.66
10.5 | 1.53 | 0.01431 | -0.034 | 106.878
11 | 1.56 | 0.01555 | -0.034 | 100.317
11.5 | 1.581 | 0.01724 | -0.034 | 91.701
12 | 1.592 | 0.01971 | -0.034 | 80.785
12.5 | 1.591 | 0.02371 | -0.034 | 67.088
13 | 1.538 | 0.04103 | -0.032 | 37.476
13.5 | 1.529 | 0.04756 | -0.031 | 32.15
14 | 1.515 | 0.05357 | -0.031 | 28.274
14.5 | 1.494 | 0.05987 | -0.031 | 24.962
15 | 1.468 | 0.06626 | -0.031 | 22.154
15.5 | 1.435 | 0.07295 | -0.031 | 19.666
16 | 1.394 | 0.07992 | -0.031 | 17.447
16.5 | 1.347 | 0.08735 | -0.031 | 15.423
17 | 1.294 | 0.09517 | -0.03 | 13.592

## 54. Re 2M Mach 0.25 (2)
BIGFOIL.COM POLAR EXPORT
NACA44012
NACA44012 |  |  |  | Cl Max: | 1.6602 | at alpha= | 13.5 | deg
XFOIL ncrit=9 |  |  |  | L/D Max: | 138.507 | at alpha= | 7.5 | deg
Re: | 2000000 |  |  | Cd Min: | 0.23289 | at alpha= | -20 | deg
Mach: | 0.25 |  |  | Cl=0 at alpha= | -2.9136 | deg
|  |  |  | @ Cl=0.1, Cd= | 0.0085499
|  |  |  | @ Cl=0.4, Cd= | 0.0083351
|  |  |  | @ Cl=0.6, Cd= | 0.006538
alpha (deg) | Cl | Cd | Cm | Cl/Cd
-20 | -0.6098 | 0.23289 | 0.0348 | -2.6184
-19.5 | -0.5921 | 0.22583 | 0.031 | -2.6219
-19 | -0.5758 | 0.21823 | 0.027 | -2.6385
-18.5 | -0.559 | 0.21153 | 0.0234 | -2.6427
-18 | -0.5432 | 0.20498 | 0.0203 | -2.65
-17.5 | -0.5255 | 0.19928 | 0.0173 | -2.637
-17 | -0.5075 | 0.1937 | 0.0144 | -2.62
-16.5 | -0.4911 | 0.18731 | 0.0114 | -2.6219
-16 | -0.4768 | 0.17946 | 0.0078 | -2.6569
-15.5 | -0.4644 | 0.1715 | 0.0043 | -2.7079
-15 | -0.451 | 0.1644 | 0.0014 | -2.7433
-14.5 | -0.4362 | 0.1588 | -0.0005 | -2.7469
-14 | -0.4217 | 0.15259 | -0.0029 | -2.7636
-13.5 | -0.408 | 0.14626 | -0.0054 | -2.7896
-13 | -0.3988 | 0.13805 | -0.0087 | -2.8888
-12.5 | -0.3907 | 0.13026 | -0.0117 | -2.9994
-12 | -0.3889 | 0.1212 | -0.0147 | -3.2087
-11.5 | -0.3795 | 0.11462 | -0.0169 | -3.3109
-11 | -0.3633 | 0.11011 | -0.0182 | -3.2994
-10.5 | -0.3562 | 0.10325 | -0.0206 | -3.4499
-10 | -0.3544 | 0.09494 | -0.0244 | -3.7329
-8.5 | -0.5655 | 0.01701 | -0.0588 | -33.2451
-8 | -0.5196 | 0.01333 | -0.0569 | -38.9797
-7.5 | -0.4697 | 0.0125 | -0.0542 | -37.576
-7 | -0.4217 | 0.01163 | -0.0512 | -36.2597
-6.5 | -0.3722 | 0.01091 | -0.0485 | -34.1155
-6 | -0.3237 | 0.01013 | -0.0458 | -31.9546
-5.5 | -0.2722 | 0.00981 | -0.0436 | -27.7472
-5 | -0.2199 | 0.00956 | -0.0417 | -23.0021
-4.5 | -0.1687 | 0.00924 | -0.0396 | -18.2576
-4 | -0.116 | 0.00905 | -0.0379 | -12.8177
-3.5 | -0.0623 | 0.00894 | -0.0363 | -6.9687
-3 | -0.0095 | 0.00875 | -0.0347 | -1.0857
-2.5 | 0.0455 | 0.00871 | -0.0336 | 5.2239
-2 | 0.0999 | 0.00855 | -0.0323 | 11.6842
-1.5 | 0.1553 | 0.00848 | -0.0313 | 18.3137
-1 | 0.2109 | 0.00844 | -0.0304 | 24.9882
-0.5 | 0.2669 | 0.00836 | -0.0295 | 31.9258
0 | 0.3226 | 0.00835 | -0.0287 | 38.6347
0.5 | 0.379 | 0.00832 | -0.028 | 45.5529
1 | 0.4347 | 0.00836 | -0.0272 | 51.9976
1.5 | 0.491 | 0.00834 | -0.0265 | 58.8729
2 | 0.5357 | 0.00752 | -0.024 | 71.2367
2.5 | 0.5699 | 0.00658 | -0.0188 | 86.6109
3 | 0.6272 | 0.0065 | -0.0181 | 96.4923
3.5 | 0.7097 | 0.00681 | -0.0232 | 104.2144
4 | 0.78 | 0.00707 | -0.0255 | 110.3253
4.5 | 0.8621 | 0.00743 | -0.0305 | 116.0296
5 | 0.9312 | 0.00764 | -0.0326 | 121.8848
5.5 | 0.9964 | 0.00795 | -0.034 | 125.3333
6 | 1.0668 | 0.00817 | -0.0365 | 130.5753
6.5 | 1.1354 | 0.00846 | -0.0386 | 134.208
7 | 1.2039 | 0.00874 | -0.0406 | 137.746
7.5 | 1.2521 | 0.00904 | -0.0384 | 138.5066
8 | 1.2963 | 0.00939 | -0.0353 | 138.0511
8.5 | 1.3415 | 0.00971 | -0.0323 | 138.1565
9 | 1.3848 | 0.01014 | -0.0291 | 136.568
9.5 | 1.4291 | 0.01054 | -0.026 | 135.5882
10 | 1.4717 | 0.01105 | -0.0227 | 133.1855
10.5 | 1.5131 | 0.01163 | -0.0192 | 130.1032
11 | 1.5526 | 0.0123 | -0.0155 | 126.2276
11.5 | 1.5893 | 0.0131 | -0.0115 | 121.3206
12 | 1.6149 | 0.01406 | -0.0055 | 114.8578
12.5 | 1.6359 | 0.01537 | 0.0005 | 106.4346
13 | 1.6533 | 0.01706 | 0.0061 | 96.9109
13.5 | 1.6602 | 0.01956 | 0.0119 | 84.8773
14 | 1.6592 | 0.02301 | 0.0166 | 72.1078
14.5 | 1.6561 | 0.02739 | 0.0193 | 60.4637
15 | 1.6441 | 0.03351 | 0.02 | 49.063
15.5 | 1.6234 | 0.04152 | 0.0186 | 39.0992
16 | 1.5857 | 0.05218 | 0.0155 | 30.389
16.5 | 1.537 | 0.06448 | 0.0115 | 23.8368
17 | 1.481 | 0.07795 | 0.0068 | 18.9994
17.5 | 1.4327 | 0.09083 | 0.002 | 15.7734
18 | 1.3864 | 0.10389 | -0.0033 | 13.3449
18.5 | 1.3511 | 0.11578 | -0.0082 | 11.6695

## 55. Re 2M Mach 0.50 (1)
BIGFOIL.COM POLAR EXPORT
NACA44012
NACA44012 |  |  |  | Cl Max: | 1.506 | at alpha= | 9.5 | deg
JavaFoil+Calcfoil stall+Eppler ext transition |  |  |  | L/D Max: | 109.3 | at alpha= | 4.5 | deg
Re: | 2000000 |  |  | Cd Min: | 0.00861 | at alpha= | 3 | deg
Mach: | 0.5 |  |  | Cl=0 at alpha= | -2.7836 | deg
|  |  |  | @ Cl=0.1, Cd= | 0.011315
|  |  |  | @ Cl=0.4, Cd= | 0.011059
|  |  |  | @ Cl=0.6, Cd= | 0.011166
alpha (deg) | Cl | Cd | Cm | Cl/Cd
-20 | -0.919 | 0.17866 | -0.017 | -5.145
-19.5 | -0.892 | 0.17623 | -0.017 | -5.063
-19 | -0.867 | 0.16748 | -0.017 | -5.175
-18.5 | -0.841 | 0.16282 | -0.017 | -5.165
-18 | -0.815 | 0.15826 | -0.017 | -5.15
-17.5 | -0.788 | 0.15467 | -0.016 | -5.096
-17 | -0.762 | 0.15046 | -0.016 | -5.066
-16.5 | -0.736 | 0.14504 | -0.016 | -5.076
-16 | -0.71 | 0.14089 | -0.016 | -5.041
-15.5 | -0.683 | 0.13651 | -0.016 | -5.004
-15 | -0.657 | 0.13257 | -0.016 | -4.955
-14.5 | -0.631 | 0.12731 | -0.016 | -4.954
-14 | -0.604 | 0.12085 | -0.015 | -4.994
-13.5 | -0.577 | 0.11498 | -0.015 | -5.02
-13 | -0.551 | 0.11144 | -0.015 | -4.942
-12.5 | -0.524 | 0.10825 | -0.015 | -4.843
-12 | -0.497 | 0.08732 | -0.015 | -5.694
-11.5 | -0.471 | 0.07864 | -0.015 | -5.985
-11 | -0.444 | 0.07211 | -0.015 | -6.158
-10.5 | -0.417 | 0.0762 | -0.015 | -5.472
-10 | -0.39 | 0.06803 | -0.015 | -5.736
-9.5 | -0.363 | 0.07959 | -0.014 | -4.563
-9 | -0.336 | 0.06453 | -0.014 | -5.212
-8.5 | -0.31 | 0.05755 | -0.014 | -5.379
-8 | -0.282 | 0.06099 | -0.014 | -4.631
-7.5 | -0.256 | 0.05367 | -0.014 | -4.762
-7 | -0.229 | 0.05282 | -0.014 | -4.327
-6.5 | -0.202 | 0.04813 | -0.014 | -4.187
-6 | -0.174 | 0.04695 | -0.014 | -3.716
-5.5 | -0.226 | 0.04422 | -0.014 | -5.106
-5 | -0.208 | 0.03992 | -0.015 | -5.218
-4.5 | -0.172 | 0.03678 | -0.017 | -4.667
-4 | -0.127 | 0.0348 | -0.018 | -3.638
-3.5 | -0.077 | 0.03211 | -0.019 | -2.392
-3 | -0.029 | 0.01157 | -0.032 | -2.502
-2.5 | 0.038 | 0.01145 | -0.032 | 3.344
-2 | 0.107 | 0.0113 | -0.033 | 9.45
-1.5 | 0.176 | 0.01114 | -0.033 | 15.822
-1 | 0.246 | 0.01115 | -0.033 | 22.059
-0.5 | 0.316 | 0.01109 | -0.033 | 28.491
0 | 0.385 | 0.01107 | -0.033 | 34.772
0.5 | 0.454 | 0.01102 | -0.034 | 41.157
1 | 0.522 | 0.01119 | -0.034 | 46.665
1.5 | 0.59 | 0.01124 | -0.034 | 52.532
2 | 0.658 | 0.01074 | -0.034 | 61.251
2.5 | 0.726 | 0.00886 | -0.034 | 81.888
3 | 0.793 | 0.00861 | -0.035 | 92.037
3.5 | 0.859 | 0.00886 | -0.035 | 96.972
4 | 0.926 | 0.00871 | -0.035 | 106.246
4.5 | 0.991 | 0.00907 | -0.035 | 109.3
5 | 1.055 | 0.00998 | -0.035 | 105.729
5.5 | 1.119 | 0.01045 | -0.036 | 107.076
6 | 1.181 | 0.01108 | -0.036 | 106.559
6.5 | 1.242 | 0.0117 | -0.036 | 106.114
7 | 1.3 | 0.01246 | -0.036 | 104.351
7.5 | 1.356 | 0.01328 | -0.036 | 102.086
8 | 1.407 | 0.01429 | -0.036 | 98.465
8.5 | 1.453 | 0.01562 | -0.036 | 93.02
9 | 1.49 | 0.0175 | -0.036 | 85.164
9.5 | 1.506 | 0.02027 | -0.036 | 74.296
10 | 1.501 | 0.02458 | -0.036 | 61.074
10.5 | 1.466 | 0.03134 | -0.035 | 46.783
11 | 1.353 | 0.05718 | -0.032 | 23.669
11.5 | 1.158 | 0.07088 | -0.031 | 16.343
12 | 0.857 | 0.08369 | -0.031 | 10.24
12.5 | 0.832 | 0.10186 | -0.017 | 8.163
13 | 0.859 | 0.11185 | -0.018 | 7.681
13.5 | 0.914 | 0.11972 | -0.028 | 7.636
14 | 0.916 | 0.12546 | -0.021 | 7.304
14.5 | 0.954 | 0.1365 | -0.025 | 6.99

## 56. Re 2M Mach 0.50 (2)
BIGFOIL.COM POLAR EXPORT
NACA44012
NACA44012 |  |  |  | Cl Max: | 1.7276 | at alpha= | 12 | deg
XFOIL ncrit=9 |  |  |  | L/D Max: | 129.733 | at alpha= | 7 | deg
Re: | 2000000 |  |  | Cd Min: | 0.25209 | at alpha= | -20 | deg
Mach: | 0.5 |  |  | Cl=0 at alpha= | -2.9427 | deg
|  |  |  | @ Cl=0.1, Cd= | 0.0093611
|  |  |  | @ Cl=0.4, Cd= | 0.0087594
|  |  |  | @ Cl=0.6, Cd= | 0.0088889
alpha (deg) | Cl | Cd | Cm | Cl/Cd
-20 | -0.6507 | 0.25209 | 0.0411 | -2.5812
-19.5 | -0.6285 | 0.24397 | 0.0366 | -2.5761
-19 | -0.6069 | 0.23578 | 0.0321 | -2.574
-18.5 | -0.5852 | 0.22812 | 0.0278 | -2.5653
-18 | -0.565 | 0.22008 | 0.0237 | -2.5672
-17.5 | -0.5436 | 0.21349 | 0.0202 | -2.5463
-17 | -0.5216 | 0.20706 | 0.0167 | -2.5191
-16.5 | -0.5005 | 0.19933 | 0.013 | -2.5109
-16 | -0.4803 | 0.19162 | 0.0092 | -2.5065
-15.5 | -0.4616 | 0.18369 | 0.0054 | -2.5129
-15 | -0.4433 | 0.1761 | 0.0019 | -2.5173
-14.5 | -0.4244 | 0.16941 | -0.0006 | -2.5052
-14 | -0.4053 | 0.16271 | -0.0034 | -2.4909
-13.5 | -0.3869 | 0.15595 | -0.0062 | -2.4809
-13 | -0.3713 | 0.14797 | -0.0095 | -2.5093
-12.5 | -0.3574 | 0.14027 | -0.0126 | -2.5479
-12 | -0.3447 | 0.13272 | -0.0153 | -2.5972
-11.5 | -0.3319 | 0.12561 | -0.0174 | -2.6423
-11 | -0.3155 | 0.11999 | -0.0189 | -2.6294
-10.5 | -0.3033 | 0.11321 | -0.021 | -2.6791
-10 | -0.2946 | 0.10558 | -0.0239 | -2.7903
-9 | -0.2595 | 0.09055 | -0.0327 | -2.8658
-8.5 | -0.1457 | 0.07374 | -0.0709 | -1.9759
-8 | -0.148 | 0.06774 | -0.0718 | -2.1848
-7.5 | -0.1588 | 0.06027 | -0.0754 | -2.6348
-7 | -0.1848 | 0.05359 | -0.0766 | -3.4484
-6.5 | -0.1987 | 0.04749 | -0.0744 | -4.184
-6 | -0.2049 | 0.04034 | -0.0711 | -5.0793
-5.5 | -0.1958 | 0.03409 | -0.0666 | -5.7436
-5 | -0.1653 | 0.03009 | -0.0624 | -5.4935
-4.5 | -0.1419 | 0.02366 | -0.0562 | -5.9975
-4 | -0.122 | 0.01397 | -0.0492 | -8.733
-3.5 | -0.0681 | 0.0108 | -0.0457 | -6.3056
-3 | -0.0069 | 0.0101 | -0.0428 | -0.68317
-2.5 | 0.0533 | 0.00955 | -0.0399 | 5.5812
-2 | 0.1151 | 0.0093 | -0.0375 | 12.3763
-1.5 | 0.177 | 0.00902 | -0.0353 | 19.6231
-1 | 0.2402 | 0.00892 | -0.0335 | 26.9283
-0.5 | 0.3032 | 0.00881 | -0.0317 | 34.4154
0 | 0.3662 | 0.00877 | -0.0301 | 41.756
0.5 | 0.4299 | 0.00875 | -0.0287 | 49.1314
1 | 0.4929 | 0.00881 | -0.0272 | 55.9478
1.5 | 0.5569 | 0.00882 | -0.0258 | 63.1406
2 | 0.6195 | 0.00892 | -0.0243 | 69.4507
2.5 | 0.6589 | 0.00762 | -0.0187 | 86.4698
3 | 0.7003 | 0.00711 | -0.0124 | 98.4951
3.5 | 0.8015 | 0.0075 | -0.0185 | 106.8667
4 | 0.8884 | 0.00788 | -0.0213 | 112.7411
4.5 | 0.9848 | 0.00835 | -0.026 | 117.9401
5 | 1.067 | 0.00873 | -0.0276 | 122.2222
5.5 | 1.1499 | 0.00918 | -0.0291 | 125.2614
6 | 1.2344 | 0.00957 | -0.0306 | 128.9864
6.5 | 1.3104 | 0.01011 | -0.0303 | 129.6142
7 | 1.3596 | 0.01048 | -0.0246 | 129.7328
7.5 | 1.405 | 0.01102 | -0.0182 | 127.4955
8 | 1.4524 | 0.01154 | -0.0118 | 125.8579
8.5 | 1.4925 | 0.01216 | -0.0042 | 122.7385
9 | 1.5311 | 0.01284 | 0.0035 | 119.2445
9.5 | 1.5748 | 0.01371 | 0.0102 | 114.8651
10 | 1.6184 | 0.0148 | 0.0166 | 109.3514
10.5 | 1.6587 | 0.01626 | 0.0227 | 102.0111
11 | 1.6932 | 0.01826 | 0.0285 | 92.7273
11.5 | 1.7193 | 0.02107 | 0.0336 | 81.5994
12 | 1.7276 | 0.02551 | 0.0373 | 67.7225
12.5 | 1.704 | 0.03312 | 0.0379 | 51.4493
13 | 1.6473 | 0.04444 | 0.0348 | 37.068
13.5 | 1.5637 | 0.05823 | 0.0298 | 26.8539
14 | 1.4816 | 0.07204 | 0.0243 | 20.5664
14.5 | 1.4118 | 0.08546 | 0.0183 | 16.52
15.5 | 1.3069 | 0.11104 | 0.0059 | 11.7696
16 | 1.2705 | 0.12297 | -0.0002 | 10.3318
16.5 | 1.243 | 0.13429 | -0.0061 | 9.2561
17 | 1.2198 | 0.14562 | -0.0125 | 8.3766

## 57. Re 3M Mach 0.00 (1)
BIGFOIL.COM POLAR EXPORT
NACA44012
NACA44012 |  |  |  | Cl Max: | 1.616 | at alpha= | 12.5 | deg
JavaFoil+Calcfoil stall+Eppler ext transition |  |  |  | L/D Max: | 145.369 | at alpha= | 8.5 | deg
Re: | 3000000 |  |  | Cd Min: | 0.00809 | at alpha= | 2 | deg
Mach: | 0 |  |  | Cl=0 at alpha= | -2.7833 | deg
|  |  |  | @ Cl=0.1, Cd= | 0.010681
|  |  |  | @ Cl=0.4, Cd= | 0.011073
|  |  |  | @ Cl=0.6, Cd= | 0.0081495
alpha (deg) | Cl | Cd | Cm | Cl/Cd
-19 | -0.527 | 0.16489 | -0.013 | -3.199
-18.5 | -0.54 | 0.1569 | -0.013 | -3.44
-18 | -0.552 | 0.15017 | -0.013 | -3.673
-17.5 | -0.563 | 0.14264 | -0.013 | -3.946
-17 | -0.573 | 0.13547 | -0.013 | -4.232
-16.5 | -0.583 | 0.12862 | -0.013 | -4.533
-16 | -0.592 | 0.12214 | -0.013 | -4.845
-15.5 | -0.599 | 0.11603 | -0.013 | -5.164
-15 | -0.605 | 0.10966 | -0.013 | -5.518
-14.5 | -0.609 | 0.10327 | -0.013 | -5.902
-14 | -0.612 | 0.09782 | -0.013 | -6.257
-13.5 | -0.612 | 0.0921 | -0.013 | -6.65
-13 | -0.611 | 0.08699 | -0.013 | -7.02
-12.5 | -0.607 | 0.08198 | -0.014 | -7.399
-12 | -0.6 | 0.07713 | -0.014 | -7.775
-11.5 | -0.59 | 0.07251 | -0.014 | -8.139
-11 | -0.578 | 0.06817 | -0.014 | -8.474
-10.5 | -0.562 | 0.06404 | -0.014 | -8.78
-10 | -0.544 | 0.06018 | -0.014 | -9.038
-9.5 | -0.522 | 0.05655 | -0.014 | -9.238
-9 | -0.498 | 0.05309 | -0.015 | -9.38
-8.5 | -0.471 | 0.04978 | -0.015 | -9.452
-8 | -0.44 | 0.04657 | -0.015 | -9.444
-7.5 | -0.407 | 0.04361 | -0.016 | -9.325
-7 | -0.371 | 0.04066 | -0.016 | -9.133
-6.5 | -0.334 | 0.03754 | -0.017 | -8.906
-6 | -0.358 | 0.0103 | -0.027 | -34.819
-5.5 | -0.307 | 0.01022 | -0.027 | -30.021
-5 | -0.253 | 0.01016 | -0.027 | -24.937
-4.5 | -0.198 | 0.01017 | -0.028 | -19.493
-4 | -0.142 | 0.01054 | -0.028 | -13.454
-3.5 | -0.084 | 0.01107 | -0.028 | -7.6
-3 | -0.026 | 0.01093 | -0.028 | -2.342
-2.5 | 0.034 | 0.01077 | -0.028 | 3.121
-2 | 0.093 | 0.01069 | -0.028 | 8.73
-1.5 | 0.153 | 0.01061 | -0.028 | 14.464
-1 | 0.214 | 0.01052 | -0.029 | 20.316
-0.5 | 0.274 | 0.0105 | -0.029 | 26.127
0 | 0.334 | 0.01114 | -0.029 | 29.996
0.5 | 0.394 | 0.01107 | -0.029 | 35.591
1 | 0.454 | 0.0111 | -0.029 | 40.881
1.5 | 0.513 | 0.01101 | -0.029 | 46.642
2 | 0.573 | 0.00809 | -0.03 | 70.805
2.5 | 0.632 | 0.00822 | -0.03 | 76.926
3 | 0.691 | 0.00833 | -0.03 | 82.935
3.5 | 0.75 | 0.00847 | -0.03 | 88.504
4 | 0.809 | 0.00886 | -0.03 | 91.247
4.5 | 0.867 | 0.0091 | -0.031 | 95.267
5 | 0.925 | 0.00872 | -0.031 | 106.146
5.5 | 0.983 | 0.00918 | -0.031 | 107.064
6 | 1.04 | 0.00948 | -0.031 | 109.795
6.5 | 1.097 | 0.00917 | -0.031 | 119.674
7 | 1.154 | 0.00897 | -0.032 | 128.592
7.5 | 1.21 | 0.00928 | -0.032 | 130.293
8 | 1.265 | 0.00915 | -0.032 | 138.178
8.5 | 1.319 | 0.00907 | -0.032 | 145.369
9 | 1.371 | 0.01045 | -0.033 | 131.274
9.5 | 1.42 | 0.01095 | -0.033 | 129.691
10 | 1.465 | 0.0115 | -0.033 | 127.369
10.5 | 1.506 | 0.01219 | -0.033 | 123.614
11 | 1.544 | 0.013 | -0.033 | 118.783
11.5 | 1.575 | 0.01403 | -0.033 | 112.291
12 | 1.6 | 0.01543 | -0.033 | 103.67
12.5 | 1.616 | 0.01755 | -0.033 | 92.081
13 | 1.616 | 0.02212 | -0.033 | 73.027
13.5 | 1.593 | 0.03201 | -0.032 | 49.757
14 | 1.591 | 0.0371 | -0.032 | 42.89
14.5 | 1.588 | 0.04221 | -0.032 | 37.618
15 | 1.582 | 0.04733 | -0.031 | 33.427
15.5 | 1.573 | 0.05277 | -0.031 | 29.81
16 | 1.561 | 0.0582 | -0.031 | 26.822
16.5 | 1.545 | 0.06393 | -0.031 | 24.173
17 | 1.527 | 0.06982 | -0.031 | 21.867
17.5 | 1.505 | 0.076 | -0.031 | 19.804

## 58. Re 3M Mach 0.00 (2)
BIGFOIL.COM POLAR EXPORT
NACA44012
NACA44012 |  |  |  | Cl Max: | 1.7128 | at alpha= | 16.5 | deg
XFOIL ncrit=9 |  |  |  | L/D Max: | 154.994 | at alpha= | 8.5 | deg
Re: | 3000000 |  |  | Cd Min: | 0.10792 | at alpha= | 20 | deg
Mach: | 0 |  |  | Cl=0 at alpha= | -2.8848 | deg
|  |  |  | @ Cl=0.1, Cd= | 0.0077753
|  |  |  | @ Cl=0.4, Cd= | 0.0076219
|  |  |  | @ Cl=0.6, Cd= | 0.0059238
alpha (deg) | Cl | Cd | Cm | Cl/Cd
-14.5 | -1.2166 | 0.02412 | -0.0467 | -50.4395
-14 | -1.1901 | 0.02203 | -0.0424 | -54.0218
-13.5 | -1.1614 | 0.02044 | -0.0379 | -56.82
-13 | -1.1097 | 0.01883 | -0.038 | -58.9326
-12.5 | -1.0518 | 0.0173 | -0.0393 | -60.7977
-12 | -0.9909 | 0.01616 | -0.0408 | -61.3181
-11.5 | -0.9312 | 0.01514 | -0.0419 | -61.5059
-11 | -0.8756 | 0.01339 | -0.0425 | -65.3921
-10.5 | -0.8076 | 0.01234 | -0.0452 | -65.4457
-10 | -0.7413 | 0.01155 | -0.0474 | -64.1818
-9.5 | -0.6737 | 0.01084 | -0.0499 | -62.1494
-9 | -0.6142 | 0.01029 | -0.0505 | -59.689
-8.5 | -0.5645 | 0.00992 | -0.0489 | -56.9052
-8 | -0.5178 | 0.00943 | -0.0467 | -54.9099
-7.5 | -0.4711 | 0.00908 | -0.0444 | -51.8833
-7 | -0.4219 | 0.00887 | -0.0427 | -47.5648
-6.5 | -0.3723 | 0.00869 | -0.0411 | -42.8423
-6 | -0.3217 | 0.00858 | -0.0396 | -37.4942
-5.5 | -0.2721 | 0.00829 | -0.038 | -32.8227
-5 | -0.2211 | 0.00823 | -0.0367 | -26.8651
-4.5 | -0.1689 | 0.00818 | -0.0356 | -20.6479
-4 | -0.1179 | 0.00803 | -0.0343 | -14.6824
-3.5 | -0.0652 | 0.00798 | -0.0333 | -8.1704
-3 | -0.0123 | 0.00791 | -0.0324 | -1.555
-2.5 | 0.0411 | 0.00785 | -0.0316 | 5.2357
-2 | 0.0949 | 0.00778 | -0.0309 | 12.1979
-1.5 | 0.1492 | 0.00773 | -0.0302 | 19.3014
-1 | 0.2035 | 0.00767 | -0.0296 | 26.5319
-0.5 | 0.2578 | 0.00766 | -0.029 | 33.6554
0 | 0.3127 | 0.00761 | -0.0285 | 41.0907
0.5 | 0.3669 | 0.00764 | -0.028 | 48.0236
1 | 0.4219 | 0.00761 | -0.0275 | 55.4402
1.5 | 0.4761 | 0.00764 | -0.027 | 62.3168
2 | 0.5301 | 0.00759 | -0.0265 | 69.8419
2.5 | 0.5636 | 0.00621 | -0.0222 | 90.7568
3 | 0.6043 | 0.00589 | -0.0187 | 102.5976
3.5 | 0.663 | 0.0059 | -0.019 | 112.3729
4 | 0.7368 | 0.00614 | -0.023 | 120
4.5 | 0.8051 | 0.00638 | -0.0257 | 126.1912
5 | 0.8747 | 0.00661 | -0.0288 | 132.3298
5.5 | 0.9379 | 0.00686 | -0.0306 | 136.7201
6 | 0.9977 | 0.00707 | -0.0316 | 141.1174
6.5 | 1.0614 | 0.00736 | -0.0335 | 144.212
7 | 1.1262 | 0.00755 | -0.0358 | 149.1656
7.5 | 1.1893 | 0.00786 | -0.0377 | 151.3104
8 | 1.2521 | 0.00809 | -0.0396 | 154.7713
8.5 | 1.3097 | 0.00845 | -0.0405 | 154.9941
9 | 1.3527 | 0.00874 | -0.0382 | 154.7712
9.5 | 1.3935 | 0.00915 | -0.0355 | 152.2951
10 | 1.4338 | 0.00961 | -0.0328 | 149.1988
10.5 | 1.4734 | 0.01011 | -0.0301 | 145.7369
11 | 1.5118 | 0.01069 | -0.0272 | 141.4219
11.5 | 1.5491 | 0.01134 | -0.0243 | 136.6049
12 | 1.5842 | 0.01212 | -0.0211 | 130.7096
13 | 1.6354 | 0.01434 | -0.0119 | 114.0446
13.5 | 1.6503 | 0.01572 | -0.0059 | 104.9809
14 | 1.6663 | 0.01728 | -0.0008 | 96.4294
14.5 | 1.6817 | 0.01906 | 0.0035 | 88.2319
15 | 1.6941 | 0.02124 | 0.0073 | 79.7599
15.5 | 1.7032 | 0.02398 | 0.0103 | 71.0259
16 | 1.7115 | 0.02722 | 0.0122 | 62.8766
16.5 | 1.7128 | 0.03158 | 0.0131 | 54.2369
17 | 1.7048 | 0.03751 | 0.0129 | 45.4492
17.5 | 1.6893 | 0.04492 | 0.0113 | 37.6069
18 | 1.6595 | 0.05462 | 0.0085 | 30.3826
18.5 | 1.6153 | 0.06663 | 0.0047 | 24.2428
19 | 1.5602 | 0.08054 | -0.0002 | 19.3717
19.5 | 1.5081 | 0.0944 | -0.0053 | 15.9756
20 | 1.4612 | 0.10792 | -0.0106 | 13.5397

## 59. Re 3M Mach 0.10 (1)
BIGFOIL.COM POLAR EXPORT
NACA44012
NACA44012 |  |  |  | Cl Max: | 1.615 | at alpha= | 12.5 | deg
JavaFoil+Calcfoil stall+Eppler ext transition |  |  |  | L/D Max: | 144.362 | at alpha= | 8.5 | deg
Re: | 3000000 |  |  | Cd Min: | 0.00816 | at alpha= | 2 | deg
Mach: | 0.1 |  |  | Cl=0 at alpha= | -2.7833 | deg
|  |  |  | @ Cl=0.1, Cd= | 0.010751
|  |  |  | @ Cl=0.4, Cd= | 0.011118
|  |  |  | @ Cl=0.6, Cd= | 0.0082088
alpha (deg) | Cl | Cd | Cm | Cl/Cd
-18 | -0.506 | 0.15417 | -0.013 | -3.284
-17.5 | -0.52 | 0.14607 | -0.013 | -3.561
-17 | -0.533 | 0.13912 | -0.013 | -3.834
-16.5 | -0.546 | 0.13155 | -0.013 | -4.149
-16 | -0.557 | 0.12457 | -0.013 | -4.474
-15.5 | -0.568 | 0.1178 | -0.013 | -4.818
-15 | -0.576 | 0.11138 | -0.013 | -5.176
-14.5 | -0.584 | 0.1054 | -0.013 | -5.538
-14 | -0.589 | 0.0994 | -0.013 | -5.925
-13.5 | -0.592 | 0.09372 | -0.013 | -6.32
-13 | -0.593 | 0.08804 | -0.013 | -6.737
-12.5 | -0.591 | 0.08308 | -0.013 | -7.119
-12 | -0.587 | 0.07812 | -0.014 | -7.514
-11.5 | -0.58 | 0.07342 | -0.014 | -7.896
-11 | -0.569 | 0.06898 | -0.014 | -8.253
-10.5 | -0.556 | 0.06468 | -0.014 | -8.59
-10 | -0.539 | 0.06074 | -0.014 | -8.871
-9.5 | -0.519 | 0.05699 | -0.014 | -9.101
-9 | -0.495 | 0.05347 | -0.015 | -9.266
-8.5 | -0.469 | 0.05021 | -0.015 | -9.34
-8 | -0.439 | 0.04695 | -0.015 | -9.348
-7.5 | -0.406 | 0.04399 | -0.016 | -9.236
-7 | -0.371 | 0.04106 | -0.016 | -9.044
-6.5 | -0.334 | 0.03797 | -0.017 | -8.809
-6 | -0.359 | 0.01032 | -0.027 | -34.836
-5.5 | -0.308 | 0.01026 | -0.028 | -30.017
-5 | -0.254 | 0.01017 | -0.028 | -25.002
-4.5 | -0.199 | 0.01027 | -0.028 | -19.385
-4 | -0.142 | 0.01059 | -0.028 | -13.45
-3.5 | -0.085 | 0.01113 | -0.028 | -7.592
-3 | -0.026 | 0.01093 | -0.028 | -2.352
-2.5 | 0.034 | 0.01082 | -0.028 | 3.123
-2 | 0.094 | 0.01076 | -0.028 | 8.722
-1.5 | 0.154 | 0.01067 | -0.029 | 14.461
-1 | 0.215 | 0.01059 | -0.029 | 20.284
-0.5 | 0.276 | 0.01057 | -0.029 | 26.078
0 | 0.336 | 0.01119 | -0.029 | 30.024
0.5 | 0.396 | 0.01112 | -0.029 | 35.624
1 | 0.456 | 0.01109 | -0.029 | 41.114
1.5 | 0.516 | 0.01047 | -0.03 | 49.266
2 | 0.576 | 0.00816 | -0.03 | 70.496
2.5 | 0.635 | 0.00828 | -0.03 | 76.721
3 | 0.694 | 0.0084 | -0.03 | 82.683
3.5 | 0.754 | 0.00854 | -0.03 | 88.239
4 | 0.813 | 0.0089 | -0.031 | 91.25
4.5 | 0.871 | 0.00913 | -0.031 | 95.424
5 | 0.93 | 0.00877 | -0.031 | 106.037
5.5 | 0.988 | 0.00924 | -0.031 | 106.879
6 | 1.045 | 0.00898 | -0.031 | 116.383
6.5 | 1.102 | 0.00924 | -0.032 | 119.267
7 | 1.159 | 0.00905 | -0.032 | 128.111
7.5 | 1.215 | 0.00937 | -0.032 | 129.666
8 | 1.27 | 0.00924 | -0.032 | 137.491
8.5 | 1.325 | 0.00918 | -0.032 | 144.362
9 | 1.377 | 0.01055 | -0.033 | 130.57
9.5 | 1.425 | 0.01107 | -0.033 | 128.767
10 | 1.47 | 0.01164 | -0.033 | 126.278
10.5 | 1.511 | 0.01236 | -0.033 | 122.254
11 | 1.547 | 0.01322 | -0.033 | 117.082
11.5 | 1.578 | 0.01432 | -0.033 | 110.208
12 | 1.601 | 0.01582 | -0.034 | 101.191
12.5 | 1.615 | 0.01821 | -0.033 | 88.685
13 | 1.604 | 0.02457 | -0.033 | 65.291
13.5 | 1.587 | 0.03352 | -0.032 | 47.339
14 | 1.584 | 0.03874 | -0.032 | 40.874
14.5 | 1.578 | 0.044 | -0.032 | 35.871
15 | 1.57 | 0.04923 | -0.031 | 31.9
15.5 | 1.558 | 0.05476 | -0.031 | 28.462
16 | 1.543 | 0.06044 | -0.031 | 25.532
16.5 | 1.524 | 0.06637 | -0.031 | 22.966
17 | 1.502 | 0.07245 | -0.031 | 20.728
17.5 | 1.476 | 0.07884 | -0.031 | 18.724

## 60. Re 3M Mach 0.10 (2)
BIGFOIL.COM POLAR EXPORT
NACA44012
NACA44012 |  |  |  | Cl Max: | 1.7052 | at alpha= | 16 | deg
XFOIL ncrit=9 |  |  |  | L/D Max: | 154.712 | at alpha= | 8 | deg
Re: | 3000000 |  |  | Cd Min: | 0.11468 | at alpha= | 20 | deg
Mach: | 0.1 |  |  | Cl=0 at alpha= | -2.8853 | deg
|  |  |  | @ Cl=0.1, Cd= | 0.0077959
|  |  |  | @ Cl=0.4, Cd= | 0.0076288
|  |  |  | @ Cl=0.6, Cd= | 0.0059767
alpha (deg) | Cl | Cd | Cm | Cl/Cd
-13 | -1.11 | 0.02201 | -0.0407 | -50.4316
-12.5 | -1.0563 | 0.01923 | -0.0416 | -54.9298
-12 | -0.9972 | 0.01747 | -0.0429 | -57.0807
-11.5 | -0.9373 | 0.01606 | -0.0439 | -58.3624
-11 | -0.878 | 0.0149 | -0.0446 | -58.9262
-10.5 | -0.8139 | 0.01287 | -0.0468 | -63.2401
-10 | -0.7472 | 0.01194 | -0.0488 | -62.5796
-9.5 | -0.6787 | 0.01115 | -0.0513 | -60.87
-9 | -0.6185 | 0.01054 | -0.0518 | -58.6812
-8.5 | -0.5686 | 0.0101 | -0.05 | -56.297
-8 | -0.5198 | 0.00984 | -0.0479 | -52.8252
-7.5 | -0.4744 | 0.00921 | -0.0453 | -51.5092
-7 | -0.4248 | 0.00897 | -0.0435 | -47.3579
-6.5 | -0.3748 | 0.00878 | -0.0417 | -42.6879
-6 | -0.324 | 0.00864 | -0.0402 | -37.5
-5.5 | -0.2739 | 0.00837 | -0.0385 | -32.724
-5 | -0.2226 | 0.00828 | -0.0372 | -26.8841
-4.5 | -0.1702 | 0.00821 | -0.036 | -20.7308
-4 | -0.1186 | 0.00807 | -0.0347 | -14.6964
-3.5 | -0.0657 | 0.008 | -0.0336 | -8.2125
-3 | -0.0123 | 0.00795 | -0.0327 | -1.5472
-2.5 | 0.0413 | 0.00786 | -0.0318 | 5.2545
-2 | 0.0955 | 0.0078 | -0.031 | 12.2436
-1.5 | 0.15 | 0.00775 | -0.0304 | 19.3548
-1 | 0.2047 | 0.00769 | -0.0297 | 26.619
-0.5 | 0.2593 | 0.00767 | -0.0291 | 33.807
0 | 0.3145 | 0.00763 | -0.0286 | 41.2189
0.5 | 0.3691 | 0.00764 | -0.028 | 48.3115
1 | 0.4243 | 0.00762 | -0.0276 | 55.6824
1.5 | 0.4788 | 0.00766 | -0.027 | 62.5065
2 | 0.5333 | 0.00761 | -0.0265 | 70.0788
2.5 | 0.5672 | 0.00625 | -0.0222 | 90.752
3 | 0.608 | 0.00591 | -0.0187 | 102.8765
3.5 | 0.6666 | 0.00592 | -0.0189 | 112.6014
4 | 0.7411 | 0.00617 | -0.0229 | 120.1135
4.5 | 0.81 | 0.0064 | -0.0256 | 126.5625
5 | 0.88 | 0.00665 | -0.0287 | 132.3308
5.5 | 0.9439 | 0.00689 | -0.0304 | 136.9956
6 | 1.004 | 0.00711 | -0.0314 | 141.2096
6.5 | 1.0684 | 0.0074 | -0.0334 | 144.3784
7 | 1.1338 | 0.0076 | -0.0356 | 149.1842
7.5 | 1.1973 | 0.00793 | -0.0375 | 150.9836
8 | 1.2609 | 0.00815 | -0.0394 | 154.7117
8.5 | 1.3177 | 0.00852 | -0.0399 | 154.6596
9 | 1.3609 | 0.00882 | -0.0375 | 154.2971
9.5 | 1.4022 | 0.00923 | -0.0347 | 151.9177
10 | 1.4428 | 0.00969 | -0.0319 | 148.8958
10.5 | 1.4827 | 0.01021 | -0.0291 | 145.2204
11 | 1.5213 | 0.0108 | -0.0261 | 140.8611
11.5 | 1.5584 | 0.01148 | -0.0229 | 135.7491
12 | 1.5926 | 0.01232 | -0.0194 | 129.2695
12.5 | 1.6223 | 0.01338 | -0.0154 | 121.2481
13 | 1.6389 | 0.01465 | -0.0091 | 111.8703
13.5 | 1.6531 | 0.01618 | -0.0031 | 102.1693
14 | 1.6692 | 0.01783 | 0.0018 | 93.6175
14.5 | 1.6821 | 0.01986 | 0.0062 | 84.6979
15 | 1.6939 | 0.02226 | 0.0097 | 76.0961
15.5 | 1.7013 | 0.02536 | 0.0124 | 67.086
16 | 1.7052 | 0.02927 | 0.0139 | 58.2576
16.5 | 1.7038 | 0.03428 | 0.0143 | 49.7025
17 | 1.6886 | 0.04141 | 0.0132 | 40.7776
17.5 | 1.666 | 0.05005 | 0.0109 | 33.2867
18 | 1.626 | 0.06136 | 0.0074 | 26.4993
18.5 | 1.5747 | 0.07449 | 0.0029 | 21.1398
19 | 1.5199 | 0.08852 | -0.0021 | 17.1701
19.5 | 1.4732 | 0.10175 | -0.0072 | 14.4786
20 | 1.4309 | 0.11468 | -0.0125 | 12.4773

## 61. Re 3M Mach 0.25 (1)
BIGFOIL.COM POLAR EXPORT
NACA44012
NACA44012 |  |  |  | Cl Max: | 1.596 | at alpha= | 12 | deg
JavaFoil+Calcfoil stall+Eppler ext transition |  |  |  | L/D Max: | 140.522 | at alpha= | 7.5 | deg
Re: | 3000000 |  |  | Cd Min: | 0.00835 | at alpha= | 2 | deg
Mach: | 0.25 |  |  | Cl=0 at alpha= | -2.7869 | deg
|  |  |  | @ Cl=0.1, Cd= | 0.010876
|  |  |  | @ Cl=0.4, Cd= | 0.011381
|  |  |  | @ Cl=0.6, Cd= | 0.0083721
alpha (deg) | Cl | Cd | Cm | Cl/Cd
-15.5 | -0.269 | 0.13275 | -0.013 | -2.027
-15 | -0.311 | 0.12681 | -0.013 | -2.456
-14.5 | -0.349 | 0.11774 | -0.013 | -2.966
-14 | -0.383 | 0.11154 | -0.013 | -3.434
-13.5 | -0.413 | 0.10443 | -0.013 | -3.954
-13 | -0.438 | 0.11802 | -0.011 | -3.708
-12.5 | -0.46 | 0.09258 | -0.013 | -4.973
-12 | -0.477 | 0.08601 | -0.013 | -5.551
-11.5 | -0.49 | 0.07961 | -0.013 | -6.151
-11 | -0.497 | 0.07421 | -0.013 | -6.696
-10.5 | -0.499 | 0.06931 | -0.014 | -7.197
-10 | -0.495 | 0.06445 | -0.014 | -7.687
-9.5 | -0.487 | 0.06016 | -0.014 | -8.091
-9 | -0.473 | 0.05624 | -0.014 | -8.409
-8.5 | -0.454 | 0.05252 | -0.015 | -8.643
-8 | -0.43 | 0.04913 | -0.015 | -8.743
-7.5 | -0.401 | 0.046 | -0.015 | -8.722
-7 | -0.369 | 0.04296 | -0.016 | -8.597
-6.5 | -0.334 | 0.0401 | -0.016 | -8.334
-6 | -0.296 | 0.03729 | -0.017 | -7.949
-5.5 | -0.257 | 0.03359 | -0.018 | -7.65
-5 | -0.259 | 0.01046 | -0.028 | -24.747
-4.5 | -0.203 | 0.01053 | -0.028 | -19.289
-4 | -0.146 | 0.01081 | -0.029 | -13.472
-3.5 | -0.087 | 0.01067 | -0.029 | -8.112
-3 | -0.026 | 0.01119 | -0.029 | -2.356
-2.5 | 0.035 | 0.01104 | -0.029 | 3.139
-2 | 0.096 | 0.01088 | -0.029 | 8.845
-1.5 | 0.158 | 0.01082 | -0.029 | 14.63
-1 | 0.221 | 0.01081 | -0.029 | 20.413
-0.5 | 0.283 | 0.01072 | -0.03 | 26.423
0 | 0.345 | 0.01139 | -0.03 | 30.309
0.5 | 0.407 | 0.01138 | -0.03 | 35.749
1 | 0.468 | 0.01069 | -0.03 | 43.794
1.5 | 0.53 | 0.01066 | -0.03 | 49.699
2 | 0.591 | 0.00835 | -0.031 | 70.76
2.5 | 0.652 | 0.0085 | -0.031 | 76.723
3 | 0.713 | 0.00864 | -0.031 | 82.568
3.5 | 0.774 | 0.00887 | -0.031 | 87.225
4 | 0.834 | 0.00845 | -0.031 | 98.745
4.5 | 0.894 | 0.00884 | -0.032 | 101.135
5 | 0.954 | 0.0091 | -0.032 | 104.809
5.5 | 1.013 | 0.00901 | -0.032 | 112.463
6 | 1.072 | 0.0093 | -0.032 | 115.227
6.5 | 1.13 | 0.00913 | -0.032 | 123.843
7 | 1.188 | 0.00895 | -0.033 | 132.699
7.5 | 1.245 | 0.00886 | -0.033 | 140.522
8 | 1.3 | 0.01018 | -0.033 | 127.743
8.5 | 1.355 | 0.01063 | -0.033 | 127.414
9 | 1.407 | 0.01116 | -0.034 | 126.14
9.5 | 1.454 | 0.01182 | -0.034 | 123.064
10 | 1.497 | 0.01255 | -0.034 | 119.284
10.5 | 1.533 | 0.01344 | -0.034 | 114.094
11 | 1.564 | 0.01462 | -0.034 | 106.964
11.5 | 1.585 | 0.01625 | -0.034 | 97.539
12 | 1.596 | 0.01881 | -0.034 | 84.829
12.5 | 1.587 | 0.02416 | -0.033 | 65.661
13 | 1.551 | 0.03654 | -0.032 | 42.456
13.5 | 1.541 | 0.0428 | -0.032 | 36.015
14 | 1.526 | 0.04859 | -0.032 | 31.409
14.5 | 1.505 | 0.05469 | -0.031 | 27.514
15 | 1.477 | 0.0609 | -0.031 | 24.257
15.5 | 1.443 | 0.06738 | -0.031 | 21.416
16 | 1.402 | 0.07418 | -0.031 | 18.898
16.5 | 1.354 | 0.08143 | -0.031 | 16.627
17 | 1.299 | 0.089 | -0.031 | 14.6

## 62. Re 3M Mach 0.25 (2)
BIGFOIL.COM POLAR EXPORT
NACA44012
NACA44012 |  |  |  | Cl Max: | 1.6804 | at alpha= | 14.5 | deg
XFOIL ncrit=9 |  |  |  | L/D Max: | 153.826 | at alpha= | 8.5 | deg
Re: | 3000000 |  |  | Cd Min: | 0.15819 | at alpha= | -14.5 | deg
Mach: | 0.25 |  |  | Cl=0 at alpha= | -2.8834 | deg
|  |  |  | @ Cl=0.1, Cd= | 0.0079079
|  |  |  | @ Cl=0.4, Cd= | 0.0077033
|  |  |  | @ Cl=0.6, Cd= | 0.006325
alpha (deg) | Cl | Cd | Cm | Cl/Cd
-14.5 | -0.4395 | 0.15819 | 0 | -2.7783
-14 | -0.4277 | 0.15084 | -0.0028 | -2.8355
-13 | -0.4056 | 0.13715 | -0.0078 | -2.9573
-12.5 | -0.3979 | 0.12943 | -0.0105 | -3.0742
-12 | -0.3992 | 0.11925 | -0.0141 | -3.3476
-11.5 | -0.3983 | 0.11032 | -0.0174 | -3.6104
-11 | -0.4065 | 0.10006 | -0.0216 | -4.0626
-10.5 | -0.4056 | 0.09238 | -0.0248 | -4.3906
-9.5 | -0.6999 | 0.01479 | -0.0594 | -47.3225
-9 | -0.6379 | 0.01309 | -0.0595 | -48.7319
-8.5 | -0.5881 | 0.012 | -0.0567 | -49.0083
-8 | -0.5399 | 0.01112 | -0.0536 | -48.5522
-7.5 | -0.4899 | 0.01059 | -0.0508 | -46.2606
-7 | -0.4408 | 0.00976 | -0.048 | -45.1639
-6.5 | -0.3889 | 0.00938 | -0.0457 | -41.4606
-6 | -0.3362 | 0.0091 | -0.0437 | -36.9451
-5.5 | -0.2826 | 0.0089 | -0.0418 | -31.7528
-5 | -0.2309 | 0.00858 | -0.0398 | -26.9114
-4.5 | -0.1766 | 0.00846 | -0.0382 | -20.8747
-4 | -0.1223 | 0.00836 | -0.0368 | -14.6292
-3.5 | -0.0685 | 0.00818 | -0.0353 | -8.3741
-3 | -0.0129 | 0.00809 | -0.0341 | -1.5946
-2.5 | 0.0424 | 0.00797 | -0.033 | 5.3199
-2 | 0.0987 | 0.00791 | -0.0321 | 12.4779
-1.5 | 0.1547 | 0.00782 | -0.0312 | 19.7826
-1 | 0.211 | 0.00778 | -0.0304 | 27.1208
-0.5 | 0.2679 | 0.00773 | -0.0297 | 34.6572
0 | 0.3244 | 0.00773 | -0.029 | 41.9664
0.5 | 0.3813 | 0.0077 | -0.0284 | 49.5195
1 | 0.4378 | 0.00771 | -0.0278 | 56.7834
1.5 | 0.4943 | 0.00773 | -0.0272 | 63.9457
2 | 0.5506 | 0.00772 | -0.0265 | 71.3212
2.5 | 0.5866 | 0.00647 | -0.0223 | 90.6646
3 | 0.6282 | 0.00602 | -0.0184 | 104.3522
3.5 | 0.686 | 0.00604 | -0.0179 | 113.5762
4 | 0.7653 | 0.0063 | -0.0223 | 121.4762
4.5 | 0.8367 | 0.00655 | -0.0249 | 127.7405
5 | 0.91 | 0.00685 | -0.028 | 132.8467
5.5 | 0.977 | 0.00707 | -0.0297 | 138.1895
6 | 1.0385 | 0.00738 | -0.0302 | 140.7182
6.5 | 1.108 | 0.0076 | -0.0325 | 145.7895
7 | 1.1758 | 0.00793 | -0.0344 | 148.2724
7.5 | 1.2433 | 0.00819 | -0.0362 | 151.8071
8 | 1.3094 | 0.00856 | -0.0377 | 152.9673
8.5 | 1.3629 | 0.00886 | -0.0364 | 153.8262
9 | 1.4056 | 0.0093 | -0.033 | 151.1398
9.5 | 1.4485 | 0.00974 | -0.0297 | 148.7166
10 | 1.4911 | 0.01022 | -0.0263 | 145.9002
10.5 | 1.5326 | 0.01078 | -0.0228 | 142.1707
11 | 1.5707 | 0.0115 | -0.0187 | 136.5826
11.5 | 1.6049 | 0.01242 | -0.0142 | 129.219
12 | 1.6328 | 0.01345 | -0.0087 | 121.3978
12.5 | 1.6498 | 0.0148 | -0.0018 | 111.473
13 | 1.6632 | 0.01661 | 0.0045 | 100.1325
13.5 | 1.6712 | 0.01898 | 0.0104 | 88.0506
14 | 1.6775 | 0.02188 | 0.0149 | 76.6682
14.5 | 1.6804 | 0.02563 | 0.018 | 65.5638
15 | 1.6779 | 0.03057 | 0.0194 | 54.8871
15.5 | 1.6687 | 0.03699 | 0.019 | 45.1122
16 | 1.643 | 0.04592 | 0.0168 | 35.7796
16.5 | 1.6032 | 0.05698 | 0.0134 | 28.1362
17 | 1.5493 | 0.06998 | 0.009 | 22.1392
17.5 | 1.4924 | 0.08368 | 0.0041 | 17.8346
18 | 1.4443 | 0.09668 | -0.0009 | 14.939
18.5 | 1.4015 | 0.10941 | -0.0062 | 12.8096
19 | 1.3722 | 0.12056 | -0.011 | 11.3819
19.5 | 1.349 | 0.13101 | -0.0158 | 10.2969

## 63. Re 3M Mach 0.50 (1)
BIGFOIL.COM POLAR EXPORT
NACA44012
NACA44012 |  |  |  | Cl Max: | 1.515 | at alpha= | 9.5 | deg
JavaFoil+Calcfoil stall+Eppler ext transition |  |  |  | L/D Max: | 117.058 | at alpha= | 5 | deg
Re: | 3000000 |  |  | Cd Min: | 0.00838 | at alpha= | 2.5 | deg
Mach: | 0.5 |  |  | Cl=0 at alpha= | -2.7836 | deg
|  |  |  | @ Cl=0.1, Cd= | 0.010565
|  |  |  | @ Cl=0.4, Cd= | 0.010826
|  |  |  | @ Cl=0.6, Cd= | 0.010537
alpha (deg) | Cl | Cd | Cm | Cl/Cd
-20 | -0.92 | 0.1677 | -0.017 | -5.483
-19.5 | -0.893 | 0.16556 | -0.017 | -5.392
-19 | -0.867 | 0.15875 | -0.017 | -5.462
-18.5 | -0.841 | 0.15417 | -0.017 | -5.457
-18 | -0.815 | 0.14963 | -0.017 | -5.45
-17.5 | -0.788 | 0.13572 | -0.017 | -5.81
-17 | -0.763 | 0.1244 | -0.017 | -6.13
-16.5 | -0.736 | 0.13522 | -0.016 | -5.446
-16 | -0.71 | 0.13109 | -0.016 | -5.419
-15.5 | -0.683 | 0.11411 | -0.016 | -5.988
-15 | -0.657 | 0.10451 | -0.016 | -6.288
-14.5 | -0.631 | 0.09632 | -0.016 | -6.551
-14 | -0.604 | 0.10791 | -0.016 | -5.596
-13.5 | -0.578 | 0.09437 | -0.016 | -6.119
-13 | -0.551 | 0.08581 | -0.016 | -6.423
-12.5 | -0.525 | 0.08454 | -0.016 | -6.207
-12 | -0.498 | 0.08386 | -0.015 | -5.933
-11.5 | -0.471 | 0.07601 | -0.015 | -6.196
-11 | -0.444 | 0.06961 | -0.015 | -6.384
-10.5 | -0.417 | 0.07334 | -0.015 | -5.687
-10 | -0.39 | 0.06583 | -0.015 | -5.93
-9.5 | -0.363 | 0.07644 | -0.015 | -4.753
-9 | -0.336 | 0.06246 | -0.015 | -5.387
-8.5 | -0.31 | 0.05595 | -0.015 | -5.535
-8 | -0.283 | 0.05642 | -0.014 | -5.01
-7.5 | -0.256 | 0.05171 | -0.014 | -4.945
-7 | -0.229 | 0.05075 | -0.014 | -4.506
-6.5 | -0.202 | 0.04716 | -0.014 | -4.277
-6 | -0.175 | 0.04582 | -0.014 | -3.811
-5.5 | -0.226 | 0.04297 | -0.015 | -5.261
-5 | -0.209 | 0.03889 | -0.016 | -5.366
-4.5 | -0.172 | 0.03613 | -0.017 | -4.763
-4 | -0.127 | 0.03324 | -0.019 | -3.827
-3.5 | -0.094 | 0.01102 | -0.032 | -8.543
-3 | -0.029 | 0.01083 | -0.032 | -2.673
-2.5 | 0.038 | 0.0107 | -0.032 | 3.579
-2 | 0.107 | 0.01055 | -0.033 | 10.125
-1.5 | 0.176 | 0.01055 | -0.033 | 16.704
-1 | 0.246 | 0.01096 | -0.033 | 22.434
-0.5 | 0.316 | 0.01095 | -0.033 | 28.852
0 | 0.385 | 0.01095 | -0.033 | 35.166
0.5 | 0.454 | 0.01038 | -0.034 | 43.693
1 | 0.522 | 0.01044 | -0.034 | 50.033
1.5 | 0.59 | 0.01053 | -0.034 | 56.065
2 | 0.658 | 0.01058 | -0.034 | 62.191
2.5 | 0.726 | 0.00838 | -0.034 | 86.579
3 | 0.793 | 0.0086 | -0.035 | 92.203
3.5 | 0.86 | 0.00887 | -0.035 | 96.944
4 | 0.926 | 0.00865 | -0.035 | 107.106
4.5 | 0.992 | 0.00848 | -0.035 | 116.975
5 | 1.056 | 0.00902 | -0.035 | 117.058
5.5 | 1.12 | 0.00991 | -0.036 | 113.047
6 | 1.182 | 0.01054 | -0.036 | 112.191
6.5 | 1.243 | 0.01106 | -0.036 | 112.376
7 | 1.302 | 0.01168 | -0.036 | 111.514
7.5 | 1.359 | 0.01241 | -0.036 | 109.47
8 | 1.411 | 0.01332 | -0.037 | 105.953
8.5 | 1.459 | 0.01452 | -0.037 | 100.422
9 | 1.497 | 0.0162 | -0.037 | 92.394
9.5 | 1.515 | 0.01866 | -0.036 | 81.192
10 | 1.51 | 0.02267 | -0.036 | 66.623
10.5 | 1.473 | 0.02939 | -0.035 | 50.129
11 | 1.361 | 0.05291 | -0.032 | 25.729
11.5 | 1.163 | 0.06643 | -0.032 | 17.509
12 | 0.861 | 0.07874 | -0.031 | 10.939
12.5 | 0.887 | 0.08471 | -0.031 | 10.471
13 | 0.914 | 0.08903 | -0.031 | 10.262
13.5 | 0.936 | 0.1014 | -0.03 | 9.227
14 | 0.917 | 0.11772 | -0.021 | 7.787
14.5 | 0.984 | 0.11465 | -0.03 | 8.586

## 64. Re 3M Mach 0.50 (2)
BIGFOIL.COM POLAR EXPORT
NACA44012
NACA44012 |  |  |  | Cl Max: | 1.7618 | at alpha= | 12 | deg
XFOIL ncrit=9 |  |  |  | L/D Max: | 146.107 | at alpha= | 7.5 | deg
Re: | 3000000 |  |  | Cd Min: | 0.25078 | at alpha= | -20 | deg
Mach: | 0.5 |  |  | Cl=0 at alpha= | -2.8947 | deg
|  |  |  | @ Cl=0.1, Cd= | 0.0084409
|  |  |  | @ Cl=0.4, Cd= | 0.0080452
|  |  |  | @ Cl=0.6, Cd= | 0.0081592
alpha (deg) | Cl | Cd | Cm | Cl/Cd
-20 | -0.6549 | 0.25078 | 0.0419 | -2.6115
-19.5 | -0.4401 | 0.20184 | 0.0224 | -2.1804
-19 | -0.4221 | 0.19602 | 0.0184 | -2.1534
-18.5 | -0.4038 | 0.19034 | 0.0143 | -2.1215
-18 | -0.3857 | 0.18454 | 0.0103 | -2.0901
-17.5 | -0.37 | 0.17756 | 0.006 | -2.0838
-17 | -0.354 | 0.17133 | 0.0019 | -2.0662
-16.5 | -0.3378 | 0.16541 | -0.002 | -2.0422
-16 | -0.3226 | 0.15967 | -0.0056 | -2.0204
-15.5 | -0.3051 | 0.15497 | -0.0089 | -1.9688
-15 | -0.4469 | 0.17639 | 0.0034 | -2.5336
-14.5 | -0.4268 | 0.16982 | 0.0004 | -2.5132
-14 | -0.4087 | 0.16197 | -0.003 | -2.5233
-13.5 | -0.3925 | 0.1543 | -0.0061 | -2.5437
-13 | -0.3772 | 0.14673 | -0.009 | -2.5707
-12.5 | -0.3611 | 0.14012 | -0.0113 | -2.5771
-12 | -0.3476 | 0.13288 | -0.0139 | -2.6159
-11.5 | -0.3351 | 0.12551 | -0.0164 | -2.6699
-11 | -0.3299 | 0.11639 | -0.0196 | -2.8344
-10.5 | -0.319 | 0.10948 | -0.0217 | -2.9138
-10 | -0.3021 | 0.10276 | -0.0249 | -2.9399
-9.5 | -0.2099 | 0.08838 | -0.0537 | -2.375
-9 | -0.1689 | 0.07853 | -0.0683 | -2.1508
-8.5 | -0.1656 | 0.07207 | -0.0706 | -2.2978
-8 | -0.1716 | 0.06441 | -0.0739 | -2.6642
-7.5 | -0.1954 | 0.05571 | -0.0798 | -3.5074
-7 | -0.2226 | 0.04973 | -0.0769 | -4.4762
-6.5 | -0.233 | 0.04332 | -0.0743 | -5.3786
-6 | -0.2214 | 0.03825 | -0.0707 | -5.7882
-5.5 | -0.2034 | 0.0329 | -0.0663 | -6.1824
-5 | -0.1963 | 0.02462 | -0.0594 | -7.9732
-4.5 | -0.1755 | 0.01702 | -0.0525 | -10.3114
-4 | -0.1374 | 0.01022 | -0.0478 | -13.4442
-3.5 | -0.0754 | 0.00946 | -0.0447 | -7.9704
-3 | -0.0131 | 0.00898 | -0.0418 | -1.4588
-2.5 | 0.0491 | 0.00861 | -0.0392 | 5.7027
-2 | 0.1123 | 0.0084 | -0.037 | 13.369
-1.5 | 0.1766 | 0.00823 | -0.0352 | 21.4581
-1 | 0.2402 | 0.00814 | -0.0335 | 29.5086
-0.5 | 0.3049 | 0.00806 | -0.032 | 37.8288
0 | 0.3691 | 0.00805 | -0.0306 | 45.8509
0.5 | 0.4337 | 0.00804 | -0.0294 | 53.9428
1 | 0.4981 | 0.00807 | -0.0281 | 61.7224
1.5 | 0.5623 | 0.00813 | -0.0268 | 69.1636
2 | 0.6269 | 0.00818 | -0.0255 | 76.6381
2.5 | 0.6827 | 0.0078 | -0.0228 | 87.5256
3 | 0.7202 | 0.00674 | -0.0164 | 106.8546
3.5 | 0.7742 | 0.00661 | -0.0125 | 117.1256
4 | 0.873 | 0.00696 | -0.018 | 125.431
4.5 | 0.9586 | 0.00732 | -0.0205 | 130.9563
5 | 1.0487 | 0.00774 | -0.0236 | 135.491
5.5 | 1.127 | 0.0081 | -0.0242 | 139.1358
6 | 1.2069 | 0.00853 | -0.0248 | 141.4889
6.5 | 1.291 | 0.00892 | -0.0258 | 144.7309
7 | 1.3739 | 0.00944 | -0.0264 | 145.5403
7.5 | 1.445 | 0.00989 | -0.0244 | 146.1072
8 | 1.4915 | 0.01042 | -0.0178 | 143.1382
8.5 | 1.5407 | 0.01091 | -0.0113 | 141.2191
9 | 1.5806 | 0.01158 | -0.0033 | 136.494
9.5 | 1.6223 | 0.01219 | 0.0045 | 133.0845
10 | 1.6653 | 0.01313 | 0.0116 | 126.8317
10.5 | 1.7061 | 0.0144 | 0.0185 | 118.4792
11 | 1.7424 | 0.01609 | 0.0251 | 108.2909
12 | 1.7618 | 0.02341 | 0.0365 | 75.2584
12.5 | 1.7321 | 0.0311 | 0.0378 | 55.6945
13 | 1.6736 | 0.04247 | 0.0348 | 39.4066
13.5 | 1.5931 | 0.05608 | 0.0299 | 28.4076
14.5 | 1.4351 | 0.08371 | 0.0184 | 17.1437
15 | 1.3731 | 0.0971 | 0.012 | 14.1411
15.5 | 1.3262 | 0.10959 | 0.0058 | 12.1015
16 | 1.2882 | 0.12167 | -0.0003 | 10.5877
16.5 | 1.2622 | 0.13275 | -0.006 | 9.5081
17 | 1.2399 | 0.1439 | -0.0122 | 8.6164

## 65. Re 4M Mach 0.00 (1)
BIGFOIL.COM POLAR EXPORT
NACA44012
NACA44012 |  |  |  | Cl Max: | 1.614 | at alpha= | 12.5 | deg
JavaFoil+Calcfoil stall+Eppler ext transition |  |  |  | L/D Max: | 144.042 | at alpha= | 8.5 | deg
Re: | 4000000 |  |  | Cd Min: | 0.00843 | at alpha= | 3.5 | deg
Mach: | 0 |  |  | Cl=0 at alpha= | -2.7833 | deg
|  |  |  | @ Cl=0.1, Cd= | 0.010252
|  |  |  | @ Cl=0.4, Cd= | 0.010636
|  |  |  | @ Cl=0.6, Cd= | 0.0085612
alpha (deg) | Cl | Cd | Cm | Cl/Cd
-19 | -0.528 | 0.16049 | -0.013 | -3.289
-18.5 | -0.54 | 0.15281 | -0.013 | -3.534
-18 | -0.552 | 0.14633 | -0.013 | -3.772
-17.5 | -0.563 | 0.13968 | -0.013 | -4.032
-17 | -0.574 | 0.13196 | -0.013 | -4.348
-16.5 | -0.583 | 0.12561 | -0.013 | -4.645
-16 | -0.592 | 0.11904 | -0.013 | -4.974
-15.5 | -0.6 | 0.11328 | -0.013 | -5.293
-15 | -0.606 | 0.10694 | -0.013 | -5.663
-14.5 | -0.61 | 0.10112 | -0.013 | -6.033
-14 | -0.613 | 0.09544 | -0.013 | -6.418
-13.5 | -0.613 | 0.09012 | -0.014 | -6.802
-13 | -0.611 | 0.08528 | -0.014 | -7.168
-12.5 | -0.607 | 0.08013 | -0.014 | -7.576
-12 | -0.6 | 0.07549 | -0.014 | -7.952
-11.5 | -0.591 | 0.07104 | -0.014 | -8.316
-11 | -0.578 | 0.06691 | -0.014 | -8.644
-10.5 | -0.563 | 0.06279 | -0.014 | -8.966
-10 | -0.545 | 0.05891 | -0.015 | -9.245
-9.5 | -0.523 | 0.05541 | -0.015 | -9.443
-9 | -0.499 | 0.05199 | -0.015 | -9.596
-8.5 | -0.472 | 0.0487 | -0.015 | -9.683
-8 | -0.441 | 0.04544 | -0.016 | -9.703
-7.5 | -0.408 | 0.04242 | -0.016 | -9.617
-7 | -0.373 | 0.03914 | -0.017 | -9.532
-6.5 | -0.408 | 0.01015 | -0.027 | -40.185
-6 | -0.359 | 0.01007 | -0.027 | -35.589
-5.5 | -0.307 | 0.00999 | -0.027 | -30.739
-5 | -0.253 | 0.00999 | -0.027 | -25.37
-4.5 | -0.198 | 0.01099 | -0.028 | -18.043
-4 | -0.142 | 0.01081 | -0.028 | -13.123
-3.5 | -0.084 | 0.01061 | -0.028 | -7.934
-3 | -0.026 | 0.01043 | -0.028 | -2.455
-2.5 | 0.034 | 0.01032 | -0.028 | 3.256
-2 | 0.093 | 0.01026 | -0.028 | 9.1
-1.5 | 0.153 | 0.01019 | -0.028 | 15.068
-1 | 0.214 | 0.01006 | -0.029 | 21.255
-0.5 | 0.274 | 0.01073 | -0.029 | 25.571
0 | 0.334 | 0.01063 | -0.029 | 31.441
0.5 | 0.394 | 0.01064 | -0.029 | 37.035
1 | 0.454 | 0.0106 | -0.029 | 42.802
1.5 | 0.513 | 0.01056 | -0.029 | 48.595
2 | 0.573 | 0.00852 | -0.03 | 67.252
2.5 | 0.632 | 0.00861 | -0.03 | 73.368
3 | 0.691 | 0.00875 | -0.03 | 78.996
3.5 | 0.75 | 0.00843 | -0.03 | 88.992
4 | 0.809 | 0.00859 | -0.03 | 94.185
4.5 | 0.867 | 0.00879 | -0.031 | 98.604
5 | 0.925 | 0.00924 | -0.031 | 100.107
5.5 | 0.983 | 0.00885 | -0.031 | 111.096
6 | 1.041 | 0.00912 | -0.031 | 114.094
6.5 | 1.098 | 0.00935 | -0.031 | 117.356
7 | 1.154 | 0.00911 | -0.032 | 126.723
7.5 | 1.21 | 0.00892 | -0.032 | 135.635
8 | 1.265 | 0.00925 | -0.032 | 136.78
8.5 | 1.32 | 0.00916 | -0.032 | 144.042
9 | 1.372 | 0.01005 | -0.033 | 136.601
9.5 | 1.421 | 0.01054 | -0.033 | 134.831
10 | 1.466 | 0.01109 | -0.033 | 132.186
10.5 | 1.508 | 0.01175 | -0.033 | 128.319
11 | 1.545 | 0.01256 | -0.033 | 123.042
11.5 | 1.577 | 0.01362 | -0.033 | 115.798
12 | 1.601 | 0.01511 | -0.033 | 105.971
12.5 | 1.614 | 0.01769 | -0.033 | 91.237
13 | 1.604 | 0.0241 | -0.033 | 66.578
13.5 | 1.603 | 0.02921 | -0.032 | 54.895
14 | 1.602 | 0.03398 | -0.032 | 47.13
14.5 | 1.598 | 0.03884 | -0.032 | 41.138
15 | 1.592 | 0.04374 | -0.032 | 36.385
15.5 | 1.582 | 0.04899 | -0.032 | 32.289
16 | 1.569 | 0.05426 | -0.032 | 28.918
16.5 | 1.553 | 0.05984 | -0.031 | 25.956
17 | 1.534 | 0.0656 | -0.031 | 23.384
17.5 | 1.512 | 0.07163 | -0.031 | 21.106

## 66. Re 4M Mach 0.00 (2)
BIGFOIL.COM POLAR EXPORT
NACA44012
NACA44012 |  |  |  | Cl Max: | 1.7444 | at alpha= | 16.5 | deg
XFOIL ncrit=9 |  |  |  | L/D Max: | 164.02 | at alpha= | 8.5 | deg
Re: | 4000000 |  |  | Cd Min: | 0.09961 | at alpha= | 20 | deg
Mach: | 0 |  |  | Cl=0 at alpha= | -2.8694 | deg
|  |  |  | @ Cl=0.1, Cd= | 0.0074017
|  |  |  | @ Cl=0.4, Cd= | 0.0072473
|  |  |  | @ Cl=0.6, Cd= | 0.0059091
alpha (deg) | Cl | Cd | Cm | Cl/Cd
-15.5 | -1.2594 | 0.03223 | -0.0539 | -39.0754
-15 | -1.2803 | 0.02213 | -0.0468 | -57.8536
-14.5 | -1.2579 | 0.01977 | -0.0418 | -63.6267
-14 | -1.2233 | 0.01798 | -0.0386 | -68.0367
-13.5 | -1.1666 | 0.01663 | -0.0394 | -70.1503
-13 | -1.1078 | 0.01553 | -0.0405 | -71.3329
-12.5 | -1.0477 | 0.01449 | -0.0418 | -72.305
-12 | -0.9881 | 0.01363 | -0.0428 | -72.4945
-11.5 | -0.9306 | 0.01281 | -0.0432 | -72.6464
-11 | -0.865 | 0.01205 | -0.0453 | -71.7842
-10.5 | -0.7934 | 0.01136 | -0.0486 | -69.8415
-10 | -0.7267 | 0.01024 | -0.0511 | -70.9668
-9.5 | -0.6733 | 0.0097 | -0.0504 | -69.4124
-9 | -0.6253 | 0.00935 | -0.0484 | -66.877
-8.5 | -0.5774 | 0.00906 | -0.0464 | -63.7307
-8 | -0.529 | 0.00887 | -0.0445 | -59.6392
-7.5 | -0.479 | 0.00871 | -0.0429 | -54.9943
-7 | -0.4304 | 0.00833 | -0.0411 | -51.6687
-6.5 | -0.3803 | 0.00817 | -0.0396 | -46.5483
-6 | -0.3289 | 0.00805 | -0.0383 | -40.8571
-5.5 | -0.2772 | 0.00798 | -0.0371 | -34.7368
-5 | -0.226 | 0.00781 | -0.0358 | -28.9373
-4.5 | -0.1737 | 0.00775 | -0.0348 | -22.4129
-4 | -0.1207 | 0.0077 | -0.0338 | -15.6753
-3.5 | -0.0679 | 0.00759 | -0.0329 | -8.946
-3 | -0.0141 | 0.00753 | -0.0321 | -1.8725
-2.5 | 0.0399 | 0.00745 | -0.0314 | 5.3557
-2 | 0.0943 | 0.00741 | -0.0308 | 12.726
-1.5 | 0.149 | 0.00733 | -0.0302 | 20.3274
-1 | 0.2036 | 0.0073 | -0.0296 | 27.8904
-0.5 | 0.2587 | 0.00727 | -0.0292 | 35.5846
0 | 0.3134 | 0.00726 | -0.0287 | 43.168
0.5 | 0.3685 | 0.00723 | -0.0283 | 50.9682
1 | 0.4231 | 0.00726 | -0.0278 | 58.2782
1.5 | 0.4781 | 0.00724 | -0.0274 | 66.0359
2 | 0.5325 | 0.00726 | -0.027 | 73.3471
2.5 | 0.5724 | 0.00623 | -0.0239 | 91.878
3 | 0.6154 | 0.00573 | -0.0211 | 107.3997
3.5 | 0.6601 | 0.00559 | -0.0184 | 118.0859
4 | 0.7205 | 0.00569 | -0.0193 | 126.6257
4.5 | 0.7903 | 0.0059 | -0.0224 | 133.9492
5 | 0.8628 | 0.00616 | -0.0261 | 140.0649
5.5 | 0.9266 | 0.00636 | -0.028 | 145.6918
6 | 0.9879 | 0.00663 | -0.0294 | 149.0045
6.5 | 1.0457 | 0.00683 | -0.0299 | 153.104
7 | 1.1098 | 0.00711 | -0.032 | 156.09
7.5 | 1.1736 | 0.00733 | -0.0341 | 160.1091
8 | 1.2357 | 0.00764 | -0.0359 | 161.7408
8.5 | 1.2974 | 0.00791 | -0.0376 | 164.0202
9 | 1.3575 | 0.00831 | -0.0391 | 163.3574
9.5 | 1.4042 | 0.00875 | -0.0377 | 160.48
10 | 1.444 | 0.00921 | -0.0349 | 156.7861
10.5 | 1.4829 | 0.00973 | -0.032 | 152.4049
11 | 1.5209 | 0.0103 | -0.0291 | 147.6602
11.5 | 1.557 | 0.011 | -0.0259 | 141.5455
12 | 1.5891 | 0.01192 | -0.0221 | 133.3138
12.5 | 1.6191 | 0.01296 | -0.0182 | 124.9306
13 | 1.6424 | 0.01415 | -0.0133 | 116.0707
13.5 | 1.6589 | 0.01539 | -0.0074 | 107.7908
14 | 1.6772 | 0.01679 | -0.0025 | 99.8928
14.5 | 1.6966 | 0.0183 | 0.0016 | 92.7104
15 | 1.7134 | 0.02012 | 0.0052 | 85.159
15.5 | 1.7261 | 0.02245 | 0.0084 | 76.8864
16 | 1.7365 | 0.0253 | 0.0107 | 68.6364
16.5 | 1.7444 | 0.02878 | 0.0121 | 60.6115
17 | 1.7413 | 0.0338 | 0.0126 | 51.5178
17.5 | 1.7335 | 0.03992 | 0.0119 | 43.4243
18 | 1.7142 | 0.04796 | 0.01 | 35.7423
18.5 | 1.678 | 0.05861 | 0.0068 | 28.6299
19 | 1.6257 | 0.07184 | 0.0024 | 22.6295
19.5 | 1.5692 | 0.08601 | -0.0027 | 18.2444
20 | 1.5194 | 0.09961 | -0.0078 | 15.2535

## 67. Re 4M Mach 0.10 (1)
BIGFOIL.COM POLAR EXPORT
NACA44012
NACA44012 |  |  |  | Cl Max: | 1.611 | at alpha= | 12.5 | deg
JavaFoil+Calcfoil stall+Eppler ext transition |  |  |  | L/D Max: | 150.676 | at alpha= | 8.5 | deg
Re: | 4000000 |  |  | Cd Min: | 0.00817 | at alpha= | 3 | deg
Mach: | 0.1 |  |  | Cl=0 at alpha= | -2.7833 | deg
|  |  |  | @ Cl=0.1, Cd= | 0.010252
|  |  |  | @ Cl=0.4, Cd= | 0.01065
|  |  |  | @ Cl=0.6, Cd= | 0.0086032
alpha (deg) | Cl | Cd | Cm | Cl/Cd
-18 | -0.507 | 0.14973 | -0.013 | -3.384
-17.5 | -0.521 | 0.14192 | -0.013 | -3.668
-17 | -0.534 | 0.13513 | -0.013 | -3.95
-16.5 | -0.546 | 0.12801 | -0.013 | -4.267
-16 | -0.558 | 0.12136 | -0.013 | -4.595
-15.5 | -0.568 | 0.1154 | -0.013 | -4.922
-15 | -0.577 | 0.10889 | -0.013 | -5.298
-14.5 | -0.584 | 0.10276 | -0.013 | -5.685
-14 | -0.59 | 0.09676 | -0.013 | -6.092
-13.5 | -0.593 | 0.09168 | -0.013 | -6.465
-13 | -0.594 | 0.08633 | -0.014 | -6.877
-12.5 | -0.592 | 0.08131 | -0.014 | -7.282
-12 | -0.588 | 0.07653 | -0.014 | -7.678
-11.5 | -0.58 | 0.07191 | -0.014 | -8.07
-11 | -0.57 | 0.06759 | -0.014 | -8.432
-10.5 | -0.556 | 0.06337 | -0.014 | -8.78
-10 | -0.54 | 0.0595 | -0.015 | -9.068
-9.5 | -0.52 | 0.05584 | -0.015 | -9.303
-9 | -0.496 | 0.05241 | -0.015 | -9.47
-8.5 | -0.47 | 0.04917 | -0.015 | -9.555
-8 | -0.44 | 0.04587 | -0.016 | -9.59
-7.5 | -0.407 | 0.04284 | -0.016 | -9.51
-7 | -0.373 | 0.03968 | -0.017 | -9.396
-6.5 | -0.338 | 0.0351 | -0.018 | -9.625
-6 | -0.359 | 0.01007 | -0.027 | -35.686
-5.5 | -0.308 | 0.01005 | -0.028 | -30.621
-5 | -0.254 | 0.0101 | -0.028 | -25.171
-4.5 | -0.199 | 0.011 | -0.028 | -18.1
-4 | -0.142 | 0.01082 | -0.028 | -13.164
-3.5 | -0.085 | 0.01061 | -0.028 | -7.966
-3 | -0.026 | 0.01048 | -0.028 | -2.455
-2.5 | 0.034 | 0.01033 | -0.028 | 3.27
-2 | 0.094 | 0.01026 | -0.028 | 9.142
-1.5 | 0.154 | 0.01018 | -0.029 | 15.143
-1 | 0.215 | 0.01011 | -0.029 | 21.254
-0.5 | 0.276 | 0.01011 | -0.029 | 27.266
0 | 0.336 | 0.01074 | -0.029 | 31.284
0.5 | 0.396 | 0.01065 | -0.029 | 37.193
1 | 0.456 | 0.01065 | -0.029 | 42.802
1.5 | 0.516 | 0.01061 | -0.03 | 48.608
2 | 0.576 | 0.00853 | -0.03 | 67.485
2.5 | 0.635 | 0.00871 | -0.03 | 72.948
3 | 0.695 | 0.00817 | -0.03 | 84.973
3.5 | 0.754 | 0.00849 | -0.03 | 88.764
4 | 0.813 | 0.00862 | -0.031 | 94.237
4.5 | 0.871 | 0.00882 | -0.031 | 98.778
5 | 0.93 | 0.00933 | -0.031 | 99.701
5.5 | 0.988 | 0.00893 | -0.031 | 110.602
6 | 1.045 | 0.00918 | -0.031 | 113.861
6.5 | 1.103 | 0.00889 | -0.032 | 124.046
7 | 1.159 | 0.00919 | -0.032 | 126.195
7.5 | 1.215 | 0.009 | -0.032 | 135.058
8 | 1.271 | 0.00886 | -0.032 | 143.473
8.5 | 1.325 | 0.0088 | -0.032 | 150.676
9 | 1.378 | 0.01014 | -0.033 | 135.874
9.5 | 1.426 | 0.01065 | -0.033 | 133.87
10 | 1.471 | 0.01123 | -0.033 | 131.047
10.5 | 1.512 | 0.01192 | -0.033 | 126.903
11 | 1.549 | 0.01277 | -0.033 | 121.29
11.5 | 1.58 | 0.0139 | -0.034 | 113.634
12 | 1.602 | 0.01551 | -0.034 | 103.278
12.5 | 1.611 | 0.01858 | -0.033 | 86.706
13 | 1.597 | 0.02573 | -0.033 | 62.078
13.5 | 1.597 | 0.03062 | -0.032 | 52.155
14 | 1.594 | 0.03556 | -0.032 | 44.822
14.5 | 1.588 | 0.04058 | -0.032 | 39.134
15 | 1.579 | 0.0456 | -0.032 | 34.637
15.5 | 1.567 | 0.05095 | -0.032 | 30.752
16 | 1.551 | 0.05648 | -0.032 | 27.458
16.5 | 1.531 | 0.06225 | -0.031 | 24.601
17 | 1.509 | 0.06822 | -0.031 | 22.113
17.5 | 1.482 | 0.07446 | -0.031 | 19.909

## 68. Re 4M Mach 0.10 (2)
BIGFOIL.COM POLAR EXPORT
NACA44012
NACA44012 |  |  |  | Cl Max: | 1.7381 | at alpha= | 16.5 | deg
XFOIL ncrit=9 |  |  |  | L/D Max: | 163.747 | at alpha= | 8.5 | deg
Re: | 4000000 |  |  | Cd Min: | 0.10751 | at alpha= | 20 | deg
Mach: | 0.1 |  |  | Cl=0 at alpha= | -2.8693 | deg
|  |  |  | @ Cl=0.1, Cd= | 0.007399
|  |  |  | @ Cl=0.4, Cd= | 0.007256
|  |  |  | @ Cl=0.6, Cd= | 0.0059816
alpha (deg) | Cl | Cd | Cm | Cl/Cd
-14.5 | -1.1465 | 0.03774 | -0.0544 | -30.3789
-14 | -1.2221 | 0.02115 | -0.0424 | -57.7825
-13.5 | -1.1736 | 0.01848 | -0.0422 | -63.5065
-13 | -1.1162 | 0.01684 | -0.043 | -66.2827
-12.5 | -1.0565 | 0.01548 | -0.044 | -68.2494
-12 | -0.9957 | 0.01439 | -0.045 | -69.1939
-11.5 | -0.9387 | 0.0134 | -0.0451 | -70.0522
-11 | -0.8728 | 0.01248 | -0.0469 | -69.9359
-10.5 | -0.8005 | 0.01169 | -0.0501 | -68.4773
-10 | -0.7318 | 0.01065 | -0.0527 | -68.7136
-9.5 | -0.6783 | 0.00994 | -0.0518 | -68.2394
-9 | -0.63 | 0.00954 | -0.0496 | -66.0377
-8.5 | -0.5817 | 0.00922 | -0.0475 | -63.0911
-8 | -0.533 | 0.00898 | -0.0454 | -59.3541
-7.5 | -0.4827 | 0.0088 | -0.0437 | -54.8523
-7 | -0.4333 | 0.00844 | -0.0419 | -51.3389
-6.5 | -0.3829 | 0.00824 | -0.0403 | -46.4684
-6 | -0.3312 | 0.0081 | -0.0389 | -40.8889
-5.5 | -0.2791 | 0.00802 | -0.0376 | -34.8005
-5 | -0.2275 | 0.00786 | -0.0363 | -28.944
-4.5 | -0.1748 | 0.00777 | -0.0352 | -22.4968
-4 | -0.1216 | 0.00773 | -0.0342 | -15.7309
-3.5 | -0.0685 | 0.00762 | -0.0332 | -8.9895
-3 | -0.0142 | 0.00754 | -0.0324 | -1.8833
-2.5 | 0.0401 | 0.00747 | -0.0316 | 5.3681
-1.5 | 0.1498 | 0.00734 | -0.0303 | 20.4087
-1 | 0.2048 | 0.00731 | -0.0298 | 28.0164
-0.5 | 0.2602 | 0.00728 | -0.0293 | 35.7418
0 | 0.3153 | 0.00727 | -0.0288 | 43.37
0.5 | 0.3707 | 0.00724 | -0.0284 | 51.2017
1 | 0.4255 | 0.00727 | -0.0278 | 58.5282
1.5 | 0.4809 | 0.00725 | -0.0274 | 66.331
2 | 0.5356 | 0.00727 | -0.027 | 73.6726
2.5 | 0.576 | 0.00626 | -0.024 | 92.0128
3 | 0.6191 | 0.00576 | -0.0211 | 107.4826
4 | 0.7248 | 0.0057 | -0.0192 | 127.1579
4.5 | 0.7953 | 0.00593 | -0.0223 | 134.1147
5 | 0.8683 | 0.00619 | -0.026 | 140.2746
5.5 | 0.9324 | 0.00639 | -0.0279 | 145.9155
6 | 0.9944 | 0.00666 | -0.0292 | 149.3093
6.5 | 1.0527 | 0.00687 | -0.0298 | 153.2314
7 | 1.1173 | 0.00716 | -0.0319 | 156.0475
7.5 | 1.1817 | 0.00737 | -0.0339 | 160.3392
8 | 1.2443 | 0.00771 | -0.0356 | 161.3878
8.5 | 1.3067 | 0.00798 | -0.0373 | 163.7469
9 | 1.3675 | 0.00837 | -0.0387 | 163.3811
9.5 | 1.4131 | 0.00882 | -0.037 | 160.2154
10 | 1.4532 | 0.00928 | -0.0341 | 156.5948
10.5 | 1.4924 | 0.00981 | -0.031 | 152.1305
11 | 1.5306 | 0.01041 | -0.0279 | 147.0317
11.5 | 1.566 | 0.01115 | -0.0244 | 140.4484
12 | 1.5983 | 0.01208 | -0.0206 | 132.3096
12.5 | 1.6265 | 0.01322 | -0.0163 | 123.0333
13 | 1.6455 | 0.01445 | -0.0103 | 113.8754
13.5 | 1.6626 | 0.01579 | -0.0046 | 105.2945
14 | 1.6813 | 0.01726 | 0.0001 | 97.4102
14.5 | 1.6997 | 0.01891 | 0.0041 | 89.8837
15 | 1.7151 | 0.02096 | 0.0077 | 81.8273
15.5 | 1.7262 | 0.02359 | 0.0107 | 73.1751
16.5 | 1.7381 | 0.03104 | 0.0137 | 55.9955
17 | 1.7287 | 0.03712 | 0.0135 | 46.5706
17.5 | 1.7154 | 0.04427 | 0.012 | 38.7486
18 | 1.6854 | 0.05396 | 0.0093 | 31.2342
18.5 | 1.6398 | 0.06603 | 0.0054 | 24.8342
19 | 1.5824 | 0.08013 | 0.0005 | 19.7479
19.5 | 1.5272 | 0.0943 | -0.0048 | 16.1951
20 | 1.4817 | 0.10751 | -0.0101 | 13.782

## 69. Re 4M Mach 0.25 (1)
BIGFOIL.COM POLAR EXPORT
NACA44012
NACA44012 |  |  |  | Cl Max: | 1.595 | at alpha= | 12 | deg
JavaFoil+Calcfoil stall+Eppler ext transition |  |  |  | L/D Max: | 146.743 | at alpha= | 8 | deg
Re: | 4000000 |  |  | Cd Min: | 0.00814 | at alpha= | 2 | deg
Mach: | 0.25 |  |  | Cl=0 at alpha= | -2.7869 | deg
|  |  |  | @ Cl=0.1, Cd= | 0.010427
|  |  |  | @ Cl=0.4, Cd= | 0.01092
|  |  |  | @ Cl=0.6, Cd= | 0.0081562
alpha (deg) | Cl | Cd | Cm | Cl/Cd
-15.5 | -0.269 | 0.12908 | -0.013 | -2.086
-15 | -0.312 | 0.12236 | -0.013 | -2.546
-14.5 | -0.349 | 0.11432 | -0.013 | -3.056
-14 | -0.383 | 0.10774 | -0.013 | -3.557
-13.5 | -0.413 | 0.10122 | -0.013 | -4.082
-13 | -0.438 | 0.11075 | -0.011 | -3.952
-12.5 | -0.461 | 0.09027 | -0.013 | -5.103
-12 | -0.478 | 0.08393 | -0.013 | -5.692
-11.5 | -0.49 | 0.07794 | -0.013 | -6.287
-11 | -0.497 | 0.0727 | -0.014 | -6.84
-10.5 | -0.499 | 0.0678 | -0.014 | -7.364
-10 | -0.496 | 0.06329 | -0.014 | -7.836
-9.5 | -0.487 | 0.05898 | -0.014 | -8.263
-9 | -0.473 | 0.05518 | -0.015 | -8.581
-8.5 | -0.455 | 0.0515 | -0.015 | -8.827
-8 | -0.43 | 0.04817 | -0.015 | -8.931
-7.5 | -0.402 | 0.04509 | -0.016 | -8.915
-7 | -0.37 | 0.04204 | -0.016 | -8.805
-6.5 | -0.335 | 0.03903 | -0.017 | -8.59
-6 | -0.298 | 0.03578 | -0.018 | -8.326
-5.5 | -0.312 | 0.01033 | -0.028 | -30.229
-5 | -0.259 | 0.01065 | -0.028 | -24.303
-4.5 | -0.203 | 0.01049 | -0.028 | -19.369
-4 | -0.146 | 0.01106 | -0.029 | -13.171
-3.5 | -0.087 | 0.01086 | -0.029 | -7.965
-3 | -0.026 | 0.01066 | -0.029 | -2.473
-2.5 | 0.035 | 0.01057 | -0.029 | 3.277
-2 | 0.096 | 0.01043 | -0.029 | 9.226
-1.5 | 0.158 | 0.01038 | -0.029 | 15.255
-1 | 0.221 | 0.01032 | -0.029 | 21.382
-0.5 | 0.283 | 0.01029 | -0.03 | 27.509
0 | 0.345 | 0.01092 | -0.03 | 31.614
0.5 | 0.407 | 0.01092 | -0.03 | 37.259
1 | 0.468 | 0.01082 | -0.03 | 43.289
1.5 | 0.53 | 0.01021 | -0.03 | 51.905
2 | 0.591 | 0.00814 | -0.031 | 72.618
2.5 | 0.652 | 0.00825 | -0.031 | 79.037
3 | 0.713 | 0.00837 | -0.031 | 85.191
3.5 | 0.774 | 0.00858 | -0.031 | 90.177
4 | 0.834 | 0.00892 | -0.031 | 93.559
4.5 | 0.894 | 0.00853 | -0.032 | 104.858
5 | 0.954 | 0.00904 | -0.032 | 105.556
5.5 | 1.013 | 0.00925 | -0.032 | 109.504
6 | 1.072 | 0.00898 | -0.032 | 119.417
6.5 | 1.131 | 0.00928 | -0.032 | 121.874
7 | 1.188 | 0.00908 | -0.033 | 130.917
7.5 | 1.245 | 0.00893 | -0.033 | 139.466
8 | 1.301 | 0.00887 | -0.033 | 146.743
8.5 | 1.356 | 0.01022 | -0.033 | 132.647
9 | 1.408 | 0.01074 | -0.034 | 131.175
9.5 | 1.456 | 0.01137 | -0.034 | 128.073
10 | 1.498 | 0.01208 | -0.034 | 124.033
10.5 | 1.535 | 0.01297 | -0.034 | 118.338
11 | 1.566 | 0.01414 | -0.034 | 110.711
11.5 | 1.587 | 0.01583 | -0.034 | 100.271
12 | 1.595 | 0.01876 | -0.034 | 85.016
12.5 | 1.571 | 0.02711 | -0.033 | 57.957
13 | 1.562 | 0.03354 | -0.033 | 46.558
13.5 | 1.551 | 0.03955 | -0.032 | 39.208
14 | 1.535 | 0.04515 | -0.032 | 33.992
14.5 | 1.513 | 0.05108 | -0.032 | 29.611
15 | 1.484 | 0.05715 | -0.032 | 25.972
15.5 | 1.449 | 0.0635 | -0.031 | 22.826
16 | 1.408 | 0.07015 | -0.031 | 20.064
16.5 | 1.359 | 0.07728 | -0.031 | 17.586
17 | 1.304 | 0.08468 | -0.031 | 15.399

## 70. Re 4M Mach 0.25 (2)
BIGFOIL.COM POLAR EXPORT
NACA44012
NACA44012 |  |  |  | Cl Max: | 1.7073 | at alpha= | 15 | deg
XFOIL ncrit=9 |  |  |  | L/D Max: | 161.919 | at alpha= | 8.5 | deg
Re: | 4000000 |  |  | Cd Min: | 0.15426 | at alpha= | -14.5 | deg
Mach: | 0.25 |  |  | Cl=0 at alpha= | -2.8666 | deg
|  |  |  | @ Cl=0.1, Cd= | 0.0074781
|  |  |  | @ Cl=0.4, Cd= | 0.00732
|  |  |  | @ Cl=0.6, Cd= | 0.0063785
alpha (deg) | Cl | Cd | Cm | Cl/Cd
-15 | -0.3184 | 0.14613 | -0.0129 | -2.1789
-14.5 | -0.4532 | 0.15426 | -0.0004 | -2.9379
-14 | -0.441 | 0.14753 | -0.003 | -2.9892
-13.5 | -0.439 | 0.1378 | -0.0065 | -3.1858
-13 | -0.4279 | 0.13114 | -0.0092 | -3.2629
-12.5 | -0.4136 | 0.12544 | -0.0114 | -3.2972
-12 | -0.4037 | 0.11866 | -0.014 | -3.4022
-11.5 | -0.4038 | 0.10958 | -0.0175 | -3.685
-10 | -0.7559 | 0.01446 | -0.0619 | -52.2752
-9.5 | -0.6998 | 0.01275 | -0.0606 | -54.8863
-9 | -0.6539 | 0.01139 | -0.0571 | -57.41
-8.5 | -0.6051 | 0.0105 | -0.054 | -57.6286
-8 | -0.5548 | 0.00995 | -0.0511 | -55.7588
-7.5 | -0.5022 | 0.00954 | -0.0488 | -52.6415
-7 | -0.4492 | 0.00918 | -0.0466 | -48.9325
-6.5 | -0.3968 | 0.00884 | -0.0444 | -44.8869
-6 | -0.3439 | 0.00848 | -0.0423 | -40.5542
-5.5 | -0.2899 | 0.00832 | -0.0406 | -34.8438
-5 | -0.2355 | 0.00818 | -0.039 | -28.7897
-4.5 | -0.1816 | 0.00799 | -0.0374 | -22.7284
-4 | -0.1266 | 0.00789 | -0.036 | -16.0456
-3.5 | -0.0705 | 0.0078 | -0.0349 | -9.0385
-3 | -0.0151 | 0.00765 | -0.0338 | -1.9739
-2.5 | 0.0415 | 0.00759 | -0.0329 | 5.4677
-2 | 0.0978 | 0.00748 | -0.032 | 13.0749
-1.5 | 0.1544 | 0.00743 | -0.0312 | 20.7806
-1 | 0.2117 | 0.00737 | -0.0305 | 28.7246
-0.5 | 0.2683 | 0.00735 | -0.0298 | 36.5034
0 | 0.3256 | 0.00731 | -0.0293 | 44.5417
0.5 | 0.3824 | 0.00732 | -0.0287 | 52.2404
1 | 0.4396 | 0.00732 | -0.0281 | 60.0546
1.5 | 0.4965 | 0.00733 | -0.0276 | 67.7353
2 | 0.5529 | 0.00737 | -0.027 | 75.0204
2.5 | 0.5964 | 0.00642 | -0.0241 | 92.8972
3 | 0.6398 | 0.00592 | -0.0209 | 108.0743
3.5 | 0.6852 | 0.00572 | -0.0177 | 119.7902
4 | 0.7485 | 0.00582 | -0.0185 | 128.6082
4.5 | 0.823 | 0.0061 | -0.0219 | 134.918
5 | 0.8986 | 0.00633 | -0.0254 | 141.9589
5.5 | 0.965 | 0.00661 | -0.0271 | 145.9909
6 | 1.0304 | 0.00682 | -0.0284 | 151.085
6.5 | 1.0916 | 0.00712 | -0.0288 | 153.3146
7 | 1.1599 | 0.00738 | -0.0308 | 157.168
7.5 | 1.2269 | 0.00769 | -0.0325 | 159.5449
8 | 1.2935 | 0.00799 | -0.0341 | 161.8899
8.5 | 1.3585 | 0.00839 | -0.0353 | 161.919
9 | 1.4198 | 0.00879 | -0.0358 | 161.5245
9.5 | 1.4615 | 0.00927 | -0.0322 | 157.6591
10 | 1.5035 | 0.00976 | -0.0286 | 154.0471
10.5 | 1.5435 | 0.01035 | -0.0248 | 149.1304
11 | 1.5809 | 0.0111 | -0.0206 | 142.4234
11.5 | 1.6142 | 0.01204 | -0.0159 | 134.0698
12 | 1.6402 | 0.01325 | -0.0102 | 123.7887
12.5 | 1.6566 | 0.01456 | -0.003 | 113.7775
13 | 1.6704 | 0.01631 | 0.0035 | 102.4157
13.5 | 1.6828 | 0.0184 | 0.009 | 91.4565
14 | 1.6946 | 0.02087 | 0.0134 | 81.1979
14.5 | 1.7041 | 0.02396 | 0.0167 | 71.1227
15 | 1.7073 | 0.02812 | 0.0187 | 60.7148
15.5 | 1.7018 | 0.03382 | 0.0191 | 50.3193
16 | 1.6867 | 0.04126 | 0.0178 | 40.8798
16.5 | 1.6552 | 0.05111 | 0.0151 | 32.3851
17 | 1.6045 | 0.06356 | 0.011 | 25.2439
17.5 | 1.5435 | 0.07755 | 0.0061 | 19.9033
18 | 1.4899 | 0.09105 | 0.001 | 16.3635
18.5 | 1.4429 | 0.10413 | -0.0043 | 13.8567
19 | 1.4113 | 0.11539 | -0.0091 | 12.2307
19.5 | 1.382 | 0.1267 | -0.0142 | 10.9077
20 | 1.3583 | 0.13735 | -0.0193 | 9.8893

## 71. Re 4M Mach 0.50 (1)
BIGFOIL.COM POLAR EXPORT
NACA44012
NACA44012 |  |  |  | Cl Max: | 1.519 | at alpha= | 9.5 | deg
JavaFoil+Calcfoil stall+Eppler ext transition |  |  |  | L/D Max: | 130.46 | at alpha= | 5.5 | deg
Re: | 4000000 |  |  | Cd Min: | 0.00833 | at alpha= | 4 | deg
Mach: | 0.5 |  |  | Cl=0 at alpha= | -2.7836 | deg
|  |  |  | @ Cl=0.1, Cd= | 0.010138
|  |  |  | @ Cl=0.4, Cd= | 0.01044
|  |  |  | @ Cl=0.6, Cd= | 0.01063
alpha (deg) | Cl | Cd | Cm | Cl/Cd
-20 | -0.92 | 0.14251 | -0.018 | -6.457
-19.5 | -0.893 | 0.15298 | -0.017 | -5.837
-19 | -0.867 | 0.14041 | -0.017 | -6.177
-18.5 | -0.842 | 0.13131 | -0.017 | -6.41
-18 | -0.816 | 0.12409 | -0.017 | -6.575
-17.5 | -0.789 | 0.13339 | -0.017 | -5.913
-17 | -0.763 | 0.12118 | -0.017 | -6.295
-16.5 | -0.737 | 0.11223 | -0.017 | -6.568
-16 | -0.711 | 0.10526 | -0.017 | -6.755
-15.5 | -0.684 | 0.11134 | -0.016 | -6.14
-15 | -0.658 | 0.10185 | -0.016 | -6.456
-14.5 | -0.632 | 0.09439 | -0.016 | -6.691
-14 | -0.604 | 0.10455 | -0.016 | -5.779
-13.5 | -0.578 | 0.09204 | -0.016 | -6.277
-13 | -0.552 | 0.08425 | -0.016 | -6.546
-12.5 | -0.525 | 0.08169 | -0.016 | -6.428
-12 | -0.498 | 0.08121 | -0.015 | -6.128
-11.5 | -0.471 | 0.07401 | -0.016 | -6.366
-11 | -0.445 | 0.06845 | -0.016 | -6.497
-10.5 | -0.417 | 0.06897 | -0.015 | -6.051
-10 | -0.391 | 0.06416 | -0.015 | -6.089
-9.5 | -0.364 | 0.06424 | -0.015 | -5.661
-9 | -0.337 | 0.05962 | -0.015 | -5.648
-8.5 | -0.31 | 0.05492 | -0.015 | -5.645
-8 | -0.283 | 0.05465 | -0.015 | -5.175
-7.5 | -0.256 | 0.05088 | -0.015 | -5.029
-7 | -0.229 | 0.04988 | -0.015 | -4.587
-6.5 | -0.202 | 0.04608 | -0.015 | -4.382
-6 | -0.175 | 0.04497 | -0.015 | -3.886
-5.5 | -0.226 | 0.04268 | -0.015 | -5.301
-5 | -0.209 | 0.03851 | -0.017 | -5.426
-4.5 | -0.172 | 0.03523 | -0.018 | -4.895
-4 | -0.128 | 0.03196 | -0.02 | -3.996
-3.5 | -0.094 | 0.01054 | -0.032 | -8.929
-3 | -0.029 | 0.01038 | -0.032 | -2.788
-2.5 | 0.038 | 0.01021 | -0.032 | 3.751
-2 | 0.107 | 0.01013 | -0.033 | 10.545
-1.5 | 0.176 | 0.01055 | -0.033 | 16.695
-1 | 0.246 | 0.01052 | -0.033 | 23.381
-0.5 | 0.316 | 0.01044 | -0.033 | 30.27
0 | 0.385 | 0.01044 | -0.033 | 36.859
0.5 | 0.454 | 0.01044 | -0.034 | 43.439
1 | 0.522 | 0.01053 | -0.034 | 49.601
1.5 | 0.59 | 0.01063 | -0.034 | 55.521
2 | 0.658 | 0.01063 | -0.034 | 61.949
2.5 | 0.726 | 0.00867 | -0.034 | 83.698
3 | 0.793 | 0.00834 | -0.035 | 95.08
3.5 | 0.86 | 0.00856 | -0.035 | 100.421
4 | 0.926 | 0.00833 | -0.035 | 111.247
4.5 | 0.992 | 0.00864 | -0.035 | 114.741
5 | 1.057 | 0.00866 | -0.035 | 122.043
5.5 | 1.121 | 0.00859 | -0.036 | 130.46
6 | 1.183 | 0.01015 | -0.036 | 116.59
6.5 | 1.244 | 0.01066 | -0.036 | 116.701
7 | 1.304 | 0.01121 | -0.036 | 116.324
7.5 | 1.36 | 0.01191 | -0.036 | 114.225
8 | 1.413 | 0.01278 | -0.037 | 110.616
8.5 | 1.462 | 0.01389 | -0.037 | 105.254
9 | 1.501 | 0.01547 | -0.037 | 97.018
9.5 | 1.519 | 0.01784 | -0.036 | 85.139
10 | 1.515 | 0.02167 | -0.036 | 69.904
10.5 | 1.475 | 0.02871 | -0.035 | 51.392
11 | 1.367 | 0.04995 | -0.033 | 27.373
11.5 | 1.167 | 0.06333 | -0.032 | 18.424
12 | 0.864 | 0.07526 | -0.031 | 11.475
12.5 | 0.889 | 0.0813 | -0.031 | 10.937
13 | 0.916 | 0.08488 | -0.031 | 10.796
13.5 | 0.939 | 0.09612 | -0.031 | 9.77
14 | 0.96 | 0.10238 | -0.03 | 9.375
14.5 | 0.99 | 0.1067 | -0.031 | 9.282

## 72. Re 4M Mach 0.50 (2)
BIGFOIL.COM POLAR EXPORT
NACA44012
NACA44012 |  |  |  | Cl Max: | 1.7842 | at alpha= | 11.5 | deg
XFOIL ncrit=9 |  |  |  | L/D Max: | 156.416 | at alpha= | 8 | deg
Re: | 4000000 |  |  | Cd Min: | 0.25236 | at alpha= | -20 | deg
Mach: | 0.5 |  |  | Cl=0 at alpha= | -2.8664 | deg
|  |  |  | @ Cl=0.1, Cd= | 0.0079208
|  |  |  | @ Cl=0.4, Cd= | 0.0076145
|  |  |  | @ Cl=0.6, Cd= | 0.0077276
alpha (deg) | Cl | Cd | Cm | Cl/Cd
-20 | -0.6575 | 0.25236 | 0.043 | -2.6054
-19.5 | -0.6353 | 0.24425 | 0.0386 | -2.601
-19 | -0.6137 | 0.23615 | 0.0342 | -2.5988
-18.5 | -0.5918 | 0.22855 | 0.03 | -2.5894
-18 | -0.5712 | 0.22061 | 0.0259 | -2.5892
-17.5 | -0.5502 | 0.21365 | 0.022 | -2.5752
-17 | -0.5285 | 0.20663 | 0.0183 | -2.5577
-16.5 | -0.5069 | 0.19903 | 0.0145 | -2.5469
-16 | -0.4866 | 0.19146 | 0.0108 | -2.5415
-15.5 | -0.4673 | 0.18432 | 0.0074 | -2.5353
-15 | -0.448 | 0.17697 | 0.0041 | -2.5315
-14.5 | -0.4309 | 0.16888 | 0.0006 | -2.5515
-14 | -0.4138 | 0.16122 | -0.0026 | -2.5667
-13.5 | -0.3979 | 0.15349 | -0.0057 | -2.5924
-13 | -0.3843 | 0.14532 | -0.0088 | -2.6445
-12.5 | -0.372 | 0.13716 | -0.0118 | -2.7122
-12 | -0.3586 | 0.13011 | -0.0144 | -2.7561
-11.5 | -0.3456 | 0.12305 | -0.0169 | -2.8086
-11 | -0.3264 | 0.11694 | -0.0197 | -2.7912
-10.5 | -0.311 | 0.1087 | -0.024 | -2.8611
-10 | -0.1983 | 0.08944 | -0.0637 | -2.2171
-9.5 | -0.1911 | 0.08217 | -0.0676 | -2.3257
-8.5 | -0.1812 | 0.06953 | -0.0725 | -2.6061
-8 | -0.1774 | 0.06362 | -0.0749 | -2.7884
-7.5 | -0.1976 | 0.0557 | -0.0803 | -3.5476
-7 | -0.2254 | 0.04971 | -0.0772 | -4.5343
-6.5 | -0.2373 | 0.04289 | -0.0744 | -5.5328
-6 | -0.244 | 0.03509 | -0.0697 | -6.9535
-5.5 | -0.2244 | 0.02961 | -0.0648 | -7.5785
-5 | -0.2111 | 0.02206 | -0.058 | -9.5694
-4.5 | -0.2036 | 0.01066 | -0.0505 | -19.0994
-4 | -0.1428 | 0.00935 | -0.0471 | -15.2727
-3.5 | -0.081 | 0.00866 | -0.0438 | -9.3533
-3 | -0.017 | 0.00833 | -0.0412 | -2.0408
-2.5 | 0.0466 | 0.00806 | -0.0388 | 5.7816
-2 | 0.1118 | 0.00789 | -0.0369 | 14.1698
-1.5 | 0.1759 | 0.00777 | -0.0351 | 22.6384
-1 | 0.2413 | 0.00768 | -0.0336 | 31.4193
-0.5 | 0.3059 | 0.00765 | -0.0322 | 39.9869
0 | 0.3711 | 0.00761 | -0.031 | 48.7648
0.5 | 0.4359 | 0.00762 | -0.0298 | 57.2047
1 | 0.5009 | 0.00765 | -0.0286 | 65.4771
1.5 | 0.5661 | 0.00768 | -0.0275 | 73.7109
2 | 0.6302 | 0.00777 | -0.0261 | 81.1068
2.5 | 0.6952 | 0.00779 | -0.0249 | 89.2426
3 | 0.735 | 0.00664 | -0.0192 | 110.6928
3.5 | 0.7808 | 0.00631 | -0.0139 | 123.7401
4 | 0.8524 | 0.00639 | -0.0135 | 133.3959
4.5 | 0.9487 | 0.00678 | -0.0183 | 139.9263
5 | 1.0369 | 0.00712 | -0.021 | 145.632
5.5 | 1.1169 | 0.00752 | -0.022 | 148.5239
6 | 1.192 | 0.00785 | -0.0215 | 151.8471
6.5 | 1.2746 | 0.00832 | -0.0224 | 153.1971
7 | 1.3586 | 0.0087 | -0.0231 | 156.1609
7.5 | 1.441 | 0.00924 | -0.0232 | 155.9524
8 | 1.5188 | 0.00971 | -0.0219 | 156.4161
8.5 | 1.5654 | 0.01027 | -0.015 | 152.4245
9 | 1.615 | 0.01079 | -0.0083 | 149.6756
9.5 | 1.6519 | 0.01144 | 0.0005 | 144.3969
10 | 1.6903 | 0.01234 | 0.0087 | 136.9773
10.5 | 1.7315 | 0.01349 | 0.0159 | 128.3543
11 | 1.7675 | 0.01509 | 0.0231 | 117.1306
11.5 | 1.7842 | 0.01783 | 0.0303 | 100.0673
12 | 1.7755 | 0.02261 | 0.0359 | 78.5272
12.5 | 1.744 | 0.0303 | 0.0374 | 57.5578
14 | 1.5285 | 0.06855 | 0.0248 | 22.2976
14.5 | 1.4473 | 0.08285 | 0.0183 | 17.4689
15 | 1.3895 | 0.09577 | 0.0122 | 14.5087
16 | 1.3032 | 0.1204 | 0 | 10.8239
16.5 | 1.2789 | 0.13123 | -0.0056 | 9.7455

## 73. Re 5M Mach 0.00 (1)
BIGFOIL.COM POLAR EXPORT
NACA44012
NACA44012 |  |  |  | Cl Max: | 1.609 | at alpha= | 13.5 | deg
JavaFoil+Calcfoil stall+Eppler ext transition |  |  |  | L/D Max: | 154.547 | at alpha= | 9 | deg
Re: | 5000000 |  |  | Cd Min: | 0.00832 | at alpha= | 3.5 | deg
Mach: | 0 |  |  | Cl=0 at alpha= | -2.7833 | deg
|  |  |  | @ Cl=0.1, Cd= | 0.0099118
|  |  |  | @ Cl=0.4, Cd= | 0.010297
|  |  |  | @ Cl=0.6, Cd= | 0.0084458
alpha (deg) | Cl | Cd | Cm | Cl/Cd
-19 | -0.528 | 0.15838 | -0.013 | -3.335
-18.5 | -0.54 | 0.15109 | -0.013 | -3.577
-18 | -0.552 | 0.14453 | -0.013 | -3.821
-17.5 | -0.564 | 0.13682 | -0.013 | -4.119
-17 | -0.574 | 0.13001 | -0.013 | -4.416
-16.5 | -0.584 | 0.12367 | -0.013 | -4.721
-16 | -0.593 | 0.11713 | -0.013 | -5.059
-15.5 | -0.6 | 0.11122 | -0.013 | -5.395
-15 | -0.606 | 0.10539 | -0.013 | -5.75
-14.5 | -0.61 | 0.0994 | -0.014 | -6.141
-14 | -0.613 | 0.09403 | -0.014 | -6.519
-13.5 | -0.613 | 0.0888 | -0.014 | -6.909
-13 | -0.612 | 0.08396 | -0.014 | -7.285
-12.5 | -0.608 | 0.07906 | -0.014 | -7.685
-12 | -0.601 | 0.07435 | -0.014 | -8.08
-11.5 | -0.591 | 0.07003 | -0.014 | -8.443
-11 | -0.579 | 0.06592 | -0.014 | -8.783
-10.5 | -0.564 | 0.06191 | -0.015 | -9.104
-10 | -0.545 | 0.05805 | -0.015 | -9.393
-9.5 | -0.524 | 0.05457 | -0.015 | -9.6
-9 | -0.5 | 0.05117 | -0.015 | -9.763
-8.5 | -0.472 | 0.04785 | -0.016 | -9.871
-8 | -0.442 | 0.04454 | -0.016 | -9.922
-7.5 | -0.409 | 0.0413 | -0.017 | -9.908
-7 | -0.376 | 0.03694 | -0.018 | -10.174
-6.5 | -0.408 | 0.01 | -0.027 | -40.798
-6 | -0.359 | 0.00988 | -0.027 | -36.281
-5.5 | -0.307 | 0.00992 | -0.027 | -30.956
-5 | -0.253 | 0.01081 | -0.027 | -23.444
-4.5 | -0.198 | 0.0106 | -0.028 | -18.715
-4 | -0.142 | 0.01042 | -0.028 | -13.613
-3.5 | -0.084 | 0.01023 | -0.028 | -8.227
-3 | -0.026 | 0.01011 | -0.028 | -2.533
-2.5 | 0.034 | 0.00997 | -0.028 | 3.371
-2 | 0.093 | 0.00992 | -0.028 | 9.416
-1.5 | 0.153 | 0.00985 | -0.028 | 15.582
-1 | 0.214 | 0.00974 | -0.029 | 21.956
-0.5 | 0.274 | 0.01037 | -0.029 | 26.449
0 | 0.334 | 0.01029 | -0.029 | 32.483
0.5 | 0.394 | 0.0103 | -0.029 | 38.266
1 | 0.454 | 0.01027 | -0.029 | 44.206
1.5 | 0.513 | 0.01026 | -0.029 | 50.054
2 | 0.573 | 0.0084 | -0.03 | 68.191
2.5 | 0.632 | 0.0085 | -0.03 | 74.396
3 | 0.691 | 0.00889 | -0.03 | 77.748
3.5 | 0.75 | 0.00832 | -0.03 | 90.189
4 | 0.809 | 0.00841 | -0.03 | 96.137
4.5 | 0.867 | 0.00859 | -0.031 | 100.999
5 | 0.925 | 0.00909 | -0.031 | 101.788
5.5 | 0.983 | 0.00928 | -0.031 | 105.967
6 | 1.041 | 0.00892 | -0.031 | 116.719
6.5 | 1.098 | 0.00912 | -0.031 | 120.417
7 | 1.154 | 0.00886 | -0.032 | 130.216
7.5 | 1.21 | 0.00917 | -0.032 | 131.92
8 | 1.266 | 0.009 | -0.032 | 140.585
8.5 | 1.32 | 0.0089 | -0.032 | 148.36
9 | 1.373 | 0.00888 | -0.033 | 154.547
9.5 | 1.421 | 0.01027 | -0.033 | 138.405
10 | 1.467 | 0.01082 | -0.033 | 135.58
10.5 | 1.509 | 0.01148 | -0.033 | 131.377
11 | 1.546 | 0.01231 | -0.033 | 125.582
11.5 | 1.578 | 0.01342 | -0.033 | 117.559
12 | 1.601 | 0.01508 | -0.033 | 106.11
12.5 | 1.607 | 0.0187 | -0.033 | 85.938
13 | 1.606 | 0.02357 | -0.033 | 68.155
13.5 | 1.609 | 0.02787 | -0.032 | 57.725
14 | 1.609 | 0.03181 | -0.032 | 50.602
14.5 | 1.606 | 0.03633 | -0.032 | 44.203
15 | 1.599 | 0.04104 | -0.032 | 38.962
15.5 | 1.589 | 0.04613 | -0.032 | 34.446
16 | 1.576 | 0.05125 | -0.032 | 30.749
16.5 | 1.559 | 0.0567 | -0.032 | 27.505
17 | 1.54 | 0.06234 | -0.032 | 24.699
17.5 | 1.517 | 0.06826 | -0.032 | 22.227
18 | 1.492 | 0.07434 | -0.032 | 20.068
18.5 | 1.461 | 0.08072 | -0.032 | 18.096

## 74. Re 5M Mach 0.00 (2)
BIGFOIL.COM POLAR EXPORT
NACA44012
NACA44012 |  |  |  | Cl Max: | 1.7701 | at alpha= | 17 | deg
XFOIL ncrit=9 |  |  |  | L/D Max: | 168.571 | at alpha= | 8.5 | deg
Re: | 5000000 |  |  | Cd Min: | 0.09252 | at alpha= | 20 | deg
Mach: | 0 |  |  | Cl=0 at alpha= | -2.8628 | deg
|  |  |  | @ Cl=0.1, Cd= | 0.0071056
|  |  |  | @ Cl=0.4, Cd= | 0.0069744
|  |  |  | @ Cl=0.6, Cd= | 0.0059928
alpha (deg) | Cl | Cd | Cm | Cl/Cd
-17 | -1.416 | 0.02718 | -0.0594 | -52.0971
-16.5 | -1.3927 | 0.0246 | -0.0556 | -56.6138
-16 | -1.3663 | 0.02258 | -0.0517 | -60.5093
-15.5 | -1.3372 | 0.02092 | -0.0477 | -63.9197
-15 | -1.3066 | 0.01953 | -0.0435 | -66.9022
-14 | -1.2151 | 0.01706 | -0.0409 | -71.2251
-13.5 | -1.1614 | 0.0152 | -0.0414 | -76.4079
-13 | -1.1035 | 0.01397 | -0.0424 | -78.9907
-12.5 | -1.0428 | 0.01305 | -0.0436 | -79.908
-12 | -0.9883 | 0.01231 | -0.0434 | -80.2843
-11.5 | -0.927 | 0.01157 | -0.0445 | -80.121
-11 | -0.8551 | 0.01086 | -0.048 | -78.7385
-10.5 | -0.7808 | 0.01024 | -0.0519 | -76.25
-10 | -0.728 | 0.00983 | -0.051 | -74.059
-9.5 | -0.6816 | 0.0093 | -0.0488 | -73.2903
-9 | -0.6347 | 0.0089 | -0.0466 | -71.3146
-8.5 | -0.5863 | 0.00862 | -0.0447 | -68.0162
-8 | -0.5367 | 0.00843 | -0.043 | -63.6655
-7.5 | -0.4859 | 0.00826 | -0.0416 | -58.8257
-7 | -0.4349 | 0.00814 | -0.0403 | -53.4275
-6.5 | -0.3848 | 0.00788 | -0.0388 | -48.8325
-6 | -0.3333 | 0.00774 | -0.0375 | -43.062
-5.5 | -0.2813 | 0.00767 | -0.0364 | -36.6754
-5 | -0.2284 | 0.0076 | -0.0354 | -30.0526
-4.5 | -0.1765 | 0.00747 | -0.0343 | -23.6278
-4 | -0.123 | 0.0074 | -0.0334 | -16.6216
-3.5 | -0.0692 | 0.00734 | -0.0327 | -9.4278
-2.5 | 0.0394 | 0.0072 | -0.0313 | 5.4722
-2 | 0.094 | 0.00711 | -0.0307 | 13.2208
-1.5 | 0.1487 | 0.00707 | -0.0302 | 21.0325
-1 | 0.204 | 0.00702 | -0.0297 | 29.0598
-0.5 | 0.2588 | 0.007 | -0.0292 | 36.9714
0 | 0.3141 | 0.00697 | -0.0288 | 45.0646
0.5 | 0.369 | 0.00698 | -0.0284 | 52.8653
1 | 0.4243 | 0.00697 | -0.028 | 60.8752
1.5 | 0.4792 | 0.00699 | -0.0277 | 68.5551
2 | 0.5339 | 0.00701 | -0.0272 | 76.1626
2.5 | 0.5787 | 0.00623 | -0.0251 | 92.8892
3 | 0.6227 | 0.00574 | -0.0227 | 108.4843
3.5 | 0.6669 | 0.00545 | -0.0199 | 122.367
4 | 0.7168 | 0.00543 | -0.0184 | 132.0074
4.5 | 0.7817 | 0.00562 | -0.0204 | 139.0925
5 | 0.8541 | 0.00581 | -0.0241 | 147.0052
5.5 | 0.9189 | 0.00606 | -0.0262 | 151.6337
6 | 0.9812 | 0.00626 | -0.0278 | 156.7412
6.5 | 1.0408 | 0.00651 | -0.0288 | 159.8771
7 | 1.0993 | 0.00675 | -0.0296 | 162.8593
7.5 | 1.1627 | 0.007 | -0.0316 | 166.1
8 | 1.2252 | 0.00727 | -0.0334 | 168.5282
8.5 | 1.2862 | 0.00763 | -0.0351 | 168.5714
9 | 1.3459 | 0.00804 | -0.0365 | 167.4005
9.5 | 1.4048 | 0.00849 | -0.0378 | 165.4653
10 | 1.4518 | 0.00893 | -0.0366 | 162.5756
10.5 | 1.489 | 0.00952 | -0.0333 | 156.4076
11 | 1.5265 | 0.0101 | -0.0302 | 151.1386
11.5 | 1.5608 | 0.01088 | -0.0267 | 143.4559
12 | 1.5935 | 0.01174 | -0.023 | 135.7325
12.5 | 1.6221 | 0.01285 | -0.0189 | 126.2335
13 | 1.6481 | 0.014 | -0.0144 | 117.7214
13.5 | 1.667 | 0.01509 | -0.0088 | 110.4705
14 | 1.6879 | 0.01632 | -0.0041 | 103.4252
14.5 | 1.7096 | 0.01766 | -0.0002 | 96.8063
15 | 1.7282 | 0.0193 | 0.0035 | 89.544
15.5 | 1.7439 | 0.02133 | 0.0068 | 81.7581
16 | 1.7578 | 0.02376 | 0.0093 | 73.9815
16.5 | 1.7659 | 0.02699 | 0.0112 | 65.4279
17 | 1.7701 | 0.03105 | 0.0121 | 57.0081
17.5 | 1.7638 | 0.03671 | 0.012 | 48.0469
18 | 1.7506 | 0.0437 | 0.0107 | 40.0595
18.5 | 1.7246 | 0.05274 | 0.0083 | 32.7
19 | 1.682 | 0.06436 | 0.0046 | 26.1342
19.5 | 1.6261 | 0.07819 | -0.0001 | 20.7968
20 | 1.5696 | 0.09252 | -0.0054 | 16.965

## 75. Re 5M Mach 0.10 (1)
BIGFOIL.COM POLAR EXPORT
NACA44012
NACA44012 |  |  |  | Cl Max: | 1.603 | at alpha= | 13.5 | deg
JavaFoil+Calcfoil stall+Eppler ext transition |  |  |  | L/D Max: | 153.264 | at alpha= | 9 | deg
Re: | 5000000 |  |  | Cd Min: | 0.00833 | at alpha= | 3.5 | deg
Mach: | 0.1 |  |  | Cl=0 at alpha= | -2.7833 | deg
|  |  |  | @ Cl=0.1, Cd= | 0.009907
|  |  |  | @ Cl=0.4, Cd= | 0.010298
|  |  |  | @ Cl=0.6, Cd= | 0.0084507
alpha (deg) | Cl | Cd | Cm | Cl/Cd
-18 | -0.507 | 0.14623 | -0.013 | -3.466
-17.5 | -0.521 | 0.14022 | -0.013 | -3.714
-17 | -0.534 | 0.13292 | -0.013 | -4.017
-16.5 | -0.546 | 0.12653 | -0.013 | -4.319
-16 | -0.558 | 0.11943 | -0.013 | -4.672
-15.5 | -0.568 | 0.11311 | -0.013 | -5.024
-15 | -0.577 | 0.10718 | -0.013 | -5.386
-14.5 | -0.585 | 0.10129 | -0.013 | -5.771
-14 | -0.59 | 0.09551 | -0.014 | -6.176
-13.5 | -0.593 | 0.09019 | -0.014 | -6.577
-13 | -0.594 | 0.08498 | -0.014 | -6.991
-12.5 | -0.592 | 0.08013 | -0.014 | -7.393
-12 | -0.588 | 0.07533 | -0.014 | -7.806
-11.5 | -0.581 | 0.0709 | -0.014 | -8.192
-11 | -0.57 | 0.06668 | -0.014 | -8.554
-10.5 | -0.557 | 0.06244 | -0.015 | -8.919
-10 | -0.54 | 0.05866 | -0.015 | -9.208
-9.5 | -0.52 | 0.05505 | -0.015 | -9.449
-9 | -0.497 | 0.05161 | -0.015 | -9.63
-8.5 | -0.471 | 0.04837 | -0.016 | -9.728
-8 | -0.441 | 0.045 | -0.016 | -9.796
-7.5 | -0.409 | 0.04186 | -0.017 | -9.761
-7 | -0.375 | 0.03814 | -0.018 | -9.822
-6.5 | -0.409 | 0.01004 | -0.027 | -40.694
-6 | -0.359 | 0.00993 | -0.027 | -36.187
-5.5 | -0.308 | 0.00999 | -0.028 | -30.83
-5 | -0.254 | 0.0101 | -0.028 | -25.175
-4.5 | -0.199 | 0.01064 | -0.028 | -18.71
-4 | -0.142 | 0.01047 | -0.028 | -13.61
-3.5 | -0.085 | 0.01032 | -0.028 | -8.192
-3 | -0.026 | 0.01014 | -0.028 | -2.536
-2.5 | 0.034 | 0.01001 | -0.028 | 3.375
-2 | 0.094 | 0.00991 | -0.028 | 9.462
-1.5 | 0.154 | 0.00988 | -0.029 | 15.607
-1 | 0.215 | 0.00979 | -0.029 | 21.959
-0.5 | 0.276 | 0.01045 | -0.029 | 26.39
0 | 0.336 | 0.01039 | -0.029 | 32.325
0.5 | 0.396 | 0.0103 | -0.029 | 38.441
1 | 0.456 | 0.01027 | -0.029 | 44.409
1.5 | 0.516 | 0.01027 | -0.03 | 50.255
2 | 0.576 | 0.00841 | -0.03 | 68.436
2.5 | 0.635 | 0.00851 | -0.03 | 74.631
3 | 0.695 | 0.00891 | -0.03 | 77.953
3.5 | 0.754 | 0.00833 | -0.03 | 90.432
4 | 0.813 | 0.00843 | -0.031 | 96.416
4.5 | 0.871 | 0.00862 | -0.031 | 101.034
5 | 0.93 | 0.00912 | -0.031 | 101.949
5.5 | 0.988 | 0.00932 | -0.031 | 106.051
6 | 1.046 | 0.00897 | -0.031 | 116.547
6.5 | 1.103 | 0.00918 | -0.032 | 120.131
7 | 1.16 | 0.00894 | -0.032 | 129.746
7.5 | 1.216 | 0.00926 | -0.032 | 131.345
8 | 1.271 | 0.00909 | -0.032 | 139.911
8.5 | 1.326 | 0.009 | -0.032 | 147.307
9 | 1.379 | 0.00899 | -0.033 | 153.264
9.5 | 1.427 | 0.01038 | -0.033 | 137.417
10 | 1.472 | 0.01095 | -0.033 | 134.397
10.5 | 1.513 | 0.01164 | -0.033 | 129.993
11 | 1.55 | 0.01251 | -0.033 | 123.854
11.5 | 1.58 | 0.0137 | -0.034 | 115.325
12 | 1.601 | 0.01553 | -0.034 | 103.094
12.5 | 1.602 | 0.01995 | -0.033 | 80.286
13 | 1.602 | 0.02479 | -0.033 | 64.611
13.5 | 1.603 | 0.0291 | -0.032 | 55.083
14 | 1.602 | 0.03326 | -0.032 | 48.155
14.5 | 1.596 | 0.03801 | -0.032 | 41.981
15 | 1.587 | 0.04286 | -0.032 | 37.022
15.5 | 1.574 | 0.04806 | -0.032 | 32.746
16 | 1.557 | 0.05345 | -0.032 | 29.138
16.5 | 1.537 | 0.0591 | -0.032 | 26.014
17 | 1.514 | 0.06495 | -0.032 | 23.311
17.5 | 1.488 | 0.07109 | -0.032 | 20.925
18 | 1.458 | 0.07739 | -0.032 | 18.841
18.5 | 1.422 | 0.084 | -0.031 | 16.932

## 76. Re 5M Mach 0.10 (2)
BIGFOIL.COM POLAR EXPORT
NACA44012
NACA44012 |  |  |  | Cl Max: | 1.7621 | at alpha= | 16.5 | deg
XFOIL ncrit=9 |  |  |  | L/D Max: | 168.579 | at alpha= | 8 | deg
Re: | 5000000 |  |  | Cd Min: | 0.10102 | at alpha= | 20 | deg
Mach: | 0.1 |  |  | Cl=0 at alpha= | -2.8591 | deg
|  |  |  | @ Cl=0.1, Cd= | 0.007116
|  |  |  | @ Cl=0.4, Cd= | 0.0069797
|  |  |  | @ Cl=0.6, Cd= | 0.0060665
alpha (deg) | Cl | Cd | Cm | Cl/Cd
-15 | -1.2983 | 0.02286 | -0.0493 | -56.7935
-14.5 | -1.2729 | 0.02071 | -0.0444 | -61.4631
-14 | -1.2231 | 0.01889 | -0.0439 | -64.7485
-13.5 | -1.166 | 0.01747 | -0.0445 | -66.743
-13 | -1.1127 | 0.0151 | -0.0449 | -73.6887
-12.5 | -1.0527 | 0.0138 | -0.0458 | -76.2826
-12 | -0.9974 | 0.01288 | -0.0454 | -77.4379
-11.5 | -0.9357 | 0.01202 | -0.0464 | -77.8453
-11 | -0.8633 | 0.01121 | -0.0496 | -77.0116
-10.5 | -0.7875 | 0.0105 | -0.0535 | -75
-10 | -0.7339 | 0.01004 | -0.0525 | -73.0976
-9.5 | -0.6858 | 0.00967 | -0.0503 | -70.9204
-9 | -0.6393 | 0.0091 | -0.0478 | -70.2527
-8.5 | -0.5907 | 0.00876 | -0.0458 | -67.4315
-8 | -0.5408 | 0.00853 | -0.044 | -63.3998
-7.5 | -0.4896 | 0.00834 | -0.0425 | -58.705
-7 | -0.4382 | 0.0082 | -0.041 | -53.439
-6.5 | -0.3874 | 0.00797 | -0.0395 | -48.6073
-6 | -0.3357 | 0.00779 | -0.0381 | -43.0937
-5.5 | -0.2833 | 0.0077 | -0.0369 | -36.7922
-5 | -0.2302 | 0.00764 | -0.0358 | -30.1309
-4.5 | -0.1777 | 0.00751 | -0.0347 | -23.6618
-4 | -0.124 | 0.00743 | -0.0337 | -16.6891
-3.5 | -0.0696 | 0.00738 | -0.033 | -9.4309
-3 | -0.0155 | 0.00726 | -0.0321 | -2.135
-2.5 | 0.0395 | 0.00722 | -0.0315 | 5.4709
-2 | 0.0945 | 0.00712 | -0.0309 | 13.2725
-1.5 | 0.1497 | 0.00708 | -0.0303 | 21.1441
-1 | 0.2052 | 0.00703 | -0.0299 | 29.1892
-0.5 | 0.2604 | 0.00701 | -0.0293 | 37.1469
0 | 0.316 | 0.00698 | -0.0289 | 45.2722
0.5 | 0.3712 | 0.00699 | -0.0285 | 53.1044
1 | 0.4269 | 0.00697 | -0.0281 | 61.2482
1.5 | 0.482 | 0.007 | -0.0277 | 68.8571
2 | 0.5372 | 0.00701 | -0.0273 | 76.6334
2.5 | 0.5824 | 0.00627 | -0.0251 | 92.8868
3 | 0.6265 | 0.00576 | -0.0226 | 108.7674
3.5 | 0.671 | 0.00547 | -0.0199 | 122.6691
4 | 0.7209 | 0.00545 | -0.0183 | 132.2752
4.5 | 0.7865 | 0.00564 | -0.0203 | 139.4504
5 | 0.8594 | 0.00584 | -0.024 | 147.1575
5.5 | 0.9248 | 0.0061 | -0.0261 | 151.6066
6 | 0.9877 | 0.00629 | -0.0277 | 157.027
6.5 | 1.0476 | 0.00655 | -0.0286 | 159.9389
7 | 1.1069 | 0.00678 | -0.0294 | 163.2596
7.5 | 1.1707 | 0.00706 | -0.0314 | 165.8215
8 | 1.234 | 0.00732 | -0.0332 | 168.5792
8.5 | 1.2955 | 0.00769 | -0.0347 | 168.4655
9 | 1.3558 | 0.0081 | -0.0361 | 167.3827
9.5 | 1.4153 | 0.00857 | -0.0374 | 165.1459
10 | 1.4609 | 0.00903 | -0.0356 | 161.7829
10.5 | 1.4985 | 0.00961 | -0.0323 | 155.9313
11 | 1.5362 | 0.01021 | -0.0291 | 150.4603
11.5 | 1.5695 | 0.01105 | -0.0252 | 142.0362
12 | 1.6025 | 0.01191 | -0.0214 | 134.5508
12.5 | 1.6303 | 0.01308 | -0.017 | 124.6407
13 | 1.6528 | 0.01423 | -0.0117 | 116.149
13.5 | 1.6709 | 0.01546 | -0.006 | 108.0789
14 | 1.6928 | 0.01673 | -0.0015 | 101.1835
14.5 | 1.7135 | 0.01822 | 0.0025 | 94.045
15 | 1.7311 | 0.02004 | 0.0061 | 86.3822
15.5 | 1.7442 | 0.02239 | 0.0093 | 77.9008
16 | 1.7549 | 0.0253 | 0.0116 | 69.3636
16.5 | 1.7621 | 0.02893 | 0.013 | 60.9091
17 | 1.7602 | 0.03393 | 0.0134 | 51.8774
17.5 | 1.7477 | 0.04066 | 0.0125 | 42.9833
18 | 1.7269 | 0.04896 | 0.0105 | 35.2717
18.5 | 1.6895 | 0.05976 | 0.0072 | 28.2714
19 | 1.6374 | 0.07288 | 0.0028 | 22.4671
19.5 | 1.5805 | 0.08701 | -0.0023 | 18.1646
20 | 1.5276 | 0.10102 | -0.0077 | 15.1218

## 77. Re 5M Mach 0.25 (1)
BIGFOIL.COM POLAR EXPORT
NACA44012
NACA44012 |  |  |  | Cl Max: | 1.59 | at alpha= | 12 | deg
JavaFoil+Calcfoil stall+Eppler ext transition |  |  |  | L/D Max: | 143.36 | at alpha= | 8 | deg
Re: | 5000000 |  |  | Cd Min: | 0.00804 | at alpha= | 2 | deg
Mach: | 0.25 |  |  | Cl=0 at alpha= | -2.7869 | deg
|  |  |  | @ Cl=0.1, Cd= | 0.010067
|  |  |  | @ Cl=0.4, Cd= | 0.010554
|  |  |  | @ Cl=0.6, Cd= | 0.0080547
alpha (deg) | Cl | Cd | Cm | Cl/Cd
-15.5 | -0.269 | 0.12659 | -0.013 | -2.127
-15 | -0.312 | 0.12025 | -0.013 | -2.591
-14.5 | -0.349 | 0.11335 | -0.013 | -3.083
-14 | -0.383 | 0.10675 | -0.013 | -3.591
-13.5 | -0.413 | 0.0999 | -0.013 | -4.137
-13 | -0.438 | 0.10714 | -0.011 | -4.086
-12.5 | -0.461 | 0.08818 | -0.013 | -5.227
-12 | -0.478 | 0.08248 | -0.013 | -5.796
-11.5 | -0.49 | 0.07665 | -0.014 | -6.397
-11 | -0.498 | 0.07159 | -0.014 | -6.951
-10.5 | -0.5 | 0.0669 | -0.014 | -7.468
-10 | -0.496 | 0.06243 | -0.014 | -7.95
-9.5 | -0.488 | 0.05814 | -0.015 | -8.389
-9 | -0.474 | 0.05442 | -0.015 | -8.709
-8.5 | -0.455 | 0.05074 | -0.015 | -8.969
-8 | -0.431 | 0.04751 | -0.016 | -9.068
-7.5 | -0.403 | 0.04439 | -0.016 | -9.068
-7 | -0.371 | 0.04129 | -0.017 | -8.983
-6.5 | -0.336 | 0.03805 | -0.017 | -8.836
-6 | -0.363 | 0.01016 | -0.028 | -35.724
-5.5 | -0.312 | 0.01047 | -0.028 | -29.84
-5 | -0.259 | 0.01038 | -0.028 | -24.932
-4.5 | -0.203 | 0.01017 | -0.028 | -19.968
-4 | -0.146 | 0.01068 | -0.029 | -13.628
-3.5 | -0.087 | 0.01051 | -0.029 | -8.235
-3 | -0.026 | 0.01036 | -0.029 | -2.544
-2.5 | 0.035 | 0.0102 | -0.029 | 3.396
-2 | 0.096 | 0.01007 | -0.029 | 9.557
-1.5 | 0.158 | 0.01003 | -0.029 | 15.785
-1 | 0.221 | 0.01004 | -0.029 | 21.99
-0.5 | 0.283 | 0.00996 | -0.03 | 28.423
0 | 0.345 | 0.01059 | -0.03 | 32.588
0.5 | 0.407 | 0.01055 | -0.03 | 38.56
1 | 0.468 | 0.01051 | -0.03 | 44.571
1.5 | 0.53 | 0.01047 | -0.03 | 50.6
2 | 0.591 | 0.00804 | -0.031 | 73.534
2.5 | 0.652 | 0.00814 | -0.031 | 80.102
3 | 0.713 | 0.00825 | -0.031 | 86.478
3.5 | 0.774 | 0.00863 | -0.031 | 89.625
4 | 0.834 | 0.00871 | -0.031 | 95.761
4.5 | 0.894 | 0.00897 | -0.032 | 99.723
5 | 0.954 | 0.00886 | -0.032 | 107.695
5.5 | 1.013 | 0.00906 | -0.032 | 111.89
6 | 1.072 | 0.00877 | -0.032 | 122.319
6.5 | 1.131 | 0.00904 | -0.032 | 125.009
7 | 1.188 | 0.00883 | -0.033 | 134.566
7.5 | 1.246 | 0.0087 | -0.033 | 143.237
8 | 1.302 | 0.00908 | -0.033 | 143.36
8.5 | 1.357 | 0.00996 | -0.033 | 136.153
9 | 1.409 | 0.01045 | -0.034 | 134.819
9.5 | 1.456 | 0.01108 | -0.034 | 131.493
10 | 1.499 | 0.01181 | -0.034 | 126.995
10.5 | 1.536 | 0.01269 | -0.034 | 121.073
11 | 1.567 | 0.01388 | -0.034 | 112.872
11.5 | 1.587 | 0.0157 | -0.034 | 101.097
12 | 1.59 | 0.01934 | -0.034 | 82.249
12.5 | 1.573 | 0.02663 | -0.033 | 59.072
13 | 1.567 | 0.03205 | -0.033 | 48.888
13.5 | 1.558 | 0.03718 | -0.032 | 41.906
14 | 1.542 | 0.04254 | -0.032 | 36.242
14.5 | 1.519 | 0.04834 | -0.032 | 31.427
15 | 1.49 | 0.05428 | -0.032 | 27.455
15.5 | 1.455 | 0.06051 | -0.032 | 24.041
16 | 1.412 | 0.06706 | -0.032 | 21.061
16.5 | 1.363 | 0.07406 | -0.031 | 18.407
17 | 1.308 | 0.08139 | -0.031 | 16.068

## 78. Re 5M Mach 0.25 (2)
BIGFOIL.COM POLAR EXPORT
NACA44012
NACA44012 |  |  |  | Cl Max: | 1.7289 | at alpha= | 15.5 | deg
XFOIL ncrit=9 |  |  |  | L/D Max: | 169.134 | at alpha= | 8.5 | deg
Re: | 5000000 |  |  | Cd Min: | 0.17476 | at alpha= | -16 | deg
Mach: | 0.25 |  |  | Cl=0 at alpha= | -2.8571 | deg
|  |  |  | @ Cl=0.1, Cd= | 0.0071972
|  |  |  | @ Cl=0.4, Cd= | 0.00703
|  |  |  | @ Cl=0.6, Cd= | 0.0067341
alpha (deg) | Cl | Cd | Cm | Cl/Cd
-16 | -0.4968 | 0.17476 | 0.0089 | -2.8428
-15.5 | -0.4778 | 0.16975 | 0.0063 | -2.8147
-15 | -0.4666 | 0.16196 | 0.0031 | -2.881
-14.5 | -0.4494 | 0.15643 | 0.0006 | -2.8729
-14 | -0.4427 | 0.1476 | -0.0027 | -2.9993
-13.5 | -0.4486 | 0.13553 | -0.007 | -3.31
-13 | -0.441 | 0.12799 | -0.0101 | -3.4456
-12.5 | -0.4294 | 0.12156 | -0.0126 | -3.5324
-12 | -0.4242 | 0.1138 | -0.0157 | -3.7276
-11.5 | -0.7018 | 0.05908 | -0.0554 | -11.8788
-11 | -0.8919 | 0.0177 | -0.0598 | -50.3898
-10.5 | -0.8184 | 0.01387 | -0.0634 | -59.005
-10 | -0.7627 | 0.01236 | -0.0618 | -61.7071
-9.5 | -0.7146 | 0.01139 | -0.0584 | -62.7392
-9 | -0.6644 | 0.01074 | -0.0553 | -61.8622
-8.5 | -0.6138 | 0.01009 | -0.0525 | -60.8325
-8 | -0.5634 | 0.00935 | -0.0497 | -60.2567
-7.5 | -0.5099 | 0.00897 | -0.0475 | -56.845
-7 | -0.4562 | 0.00868 | -0.0454 | -52.5576
-6.5 | -0.4021 | 0.00844 | -0.0435 | -47.6422
-6 | -0.3483 | 0.00818 | -0.0416 | -42.5795
-5.5 | -0.2945 | 0.00797 | -0.0398 | -36.9511
-5 | -0.2394 | 0.00783 | -0.0383 | -30.5747
-4.5 | -0.1838 | 0.00775 | -0.037 | -23.7161
-4 | -0.1289 | 0.00757 | -0.0356 | -17.0277
-3.5 | -0.0725 | 0.00747 | -0.0346 | -9.7055
-3 | -0.0162 | 0.00736 | -0.0336 | -2.2011
-2.5 | 0.0405 | 0.00728 | -0.0327 | 5.5632
-2 | 0.0973 | 0.0072 | -0.0319 | 13.5139
-1.5 | 0.1547 | 0.00714 | -0.0312 | 21.6667
-1 | 0.2116 | 0.0071 | -0.0305 | 29.8028
-0.5 | 0.269 | 0.00705 | -0.03 | 38.156
0 | 0.3261 | 0.00704 | -0.0294 | 46.321
0.5 | 0.3835 | 0.00703 | -0.0289 | 54.5519
1 | 0.4408 | 0.00703 | -0.0284 | 62.7027
1.5 | 0.4976 | 0.00708 | -0.0278 | 70.2825
2 | 0.555 | 0.00707 | -0.0274 | 78.5007
2.5 | 0.6059 | 0.00669 | -0.0258 | 90.568
3 | 0.6479 | 0.00589 | -0.0225 | 110
3.5 | 0.6934 | 0.00558 | -0.0195 | 124.2652
4 | 0.7435 | 0.00559 | -0.0174 | 133.0054
4.5 | 0.8126 | 0.00573 | -0.0195 | 141.815
5 | 0.8888 | 0.00601 | -0.0233 | 147.8869
5.5 | 0.958 | 0.00624 | -0.0255 | 153.5256
6 | 1.0233 | 0.00648 | -0.0268 | 157.9167
6.5 | 1.0859 | 0.00676 | -0.0275 | 160.6361
7 | 1.1492 | 0.00701 | -0.0284 | 163.9372
7.5 | 1.2161 | 0.00732 | -0.0301 | 166.1339
8 | 1.2827 | 0.00762 | -0.0316 | 168.3333
8.5 | 1.348 | 0.00797 | -0.0329 | 169.1343
9 | 1.4119 | 0.00844 | -0.034 | 167.2867
9.5 | 1.471 | 0.00896 | -0.034 | 164.1741
10 | 1.5119 | 0.00948 | -0.0303 | 159.4831
10.5 | 1.5508 | 0.01011 | -0.0262 | 153.3927
11 | 1.5872 | 0.01088 | -0.0218 | 145.8824
11.5 | 1.6192 | 0.01186 | -0.0168 | 136.5261
12 | 1.647 | 0.01307 | -0.0114 | 126.0138
12.5 | 1.6621 | 0.01438 | -0.004 | 115.5841
13 | 1.6786 | 0.01597 | 0.0023 | 105.1096
13.5 | 1.694 | 0.01786 | 0.0077 | 94.8488
14 | 1.7098 | 0.02002 | 0.0121 | 85.4046
14.5 | 1.7224 | 0.02275 | 0.0156 | 75.7099
15.5 | 1.7289 | 0.03136 | 0.019 | 55.1307
16 | 1.7186 | 0.03799 | 0.0184 | 45.2382
16.5 | 1.6945 | 0.04675 | 0.0163 | 36.246
17 | 1.6507 | 0.05822 | 0.0127 | 28.3528
17.5 | 1.5924 | 0.0717 | 0.0082 | 22.2092
18 | 1.5334 | 0.08566 | 0.003 | 17.901
18.5 | 1.4827 | 0.09898 | -0.0023 | 14.9798
19 | 1.4389 | 0.11187 | -0.0078 | 12.8623
19.5 | 1.4108 | 0.12283 | -0.0126 | 11.4858
20 | 1.3884 | 0.13314 | -0.0175 | 10.4281

## 79. Re 5M Mach 0.50 (1)
BIGFOIL.COM POLAR EXPORT
NACA44012
NACA44012 |  |  |  | Cl Max: | 1.522 | at alpha= | 9.5 | deg
JavaFoil+Calcfoil stall+Eppler ext transition |  |  |  | L/D Max: | 124.939 | at alpha= | 5 | deg
Re: | 5000000 |  |  | Cd Min: | 0.00838 | at alpha= | 3.5 | deg
Mach: | 0.5 |  |  | Cl=0 at alpha= | -2.7836 | deg
|  |  |  | @ Cl=0.1, Cd= | 0.010328
|  |  |  | @ Cl=0.4, Cd= | 0.010104
|  |  |  | @ Cl=0.6, Cd= | 0.010738
alpha (deg) | Cl | Cd | Cm | Cl/Cd
-20 | -0.921 | 0.14043 | -0.018 | -6.557
-19.5 | -0.893 | 0.15074 | -0.017 | -5.926
-19 | -0.868 | 0.13706 | -0.017 | -6.332
-18.5 | -0.842 | 0.12941 | -0.017 | -6.509
-18 | -0.817 | 0.1217 | -0.017 | -6.711
-17.5 | -0.789 | 0.12895 | -0.017 | -6.119
-17 | -0.763 | 0.11922 | -0.017 | -6.403
-16.5 | -0.737 | 0.11019 | -0.017 | -6.692
-16 | -0.712 | 0.10382 | -0.017 | -6.853
-15.5 | -0.684 | 0.10909 | -0.016 | -6.268
-15 | -0.658 | 0.1003 | -0.016 | -6.558
-14.5 | -0.632 | 0.09265 | -0.017 | -6.821
-14 | -0.604 | 0.10081 | -0.016 | -5.996
-13.5 | -0.578 | 0.09026 | -0.016 | -6.403
-13 | -0.552 | 0.08271 | -0.016 | -6.672
-12.5 | -0.526 | 0.0806 | -0.016 | -6.521
-12 | -0.498 | 0.07882 | -0.016 | -6.317
-11.5 | -0.472 | 0.07286 | -0.016 | -6.472
-11 | -0.445 | 0.0671 | -0.016 | -6.637
-10.5 | -0.418 | 0.06803 | -0.015 | -6.139
-10 | -0.391 | 0.0633 | -0.016 | -6.176
-9.5 | -0.364 | 0.0624 | -0.015 | -5.83
-9 | -0.337 | 0.05851 | -0.015 | -5.758
-8.5 | -0.31 | 0.05413 | -0.016 | -5.733
-8 | -0.283 | 0.05404 | -0.015 | -5.237
-7.5 | -0.256 | 0.04988 | -0.015 | -5.134
-7 | -0.229 | 0.04921 | -0.015 | -4.653
-6.5 | -0.202 | 0.04553 | -0.015 | -4.44
-6 | -0.175 | 0.04454 | -0.015 | -3.926
-5.5 | -0.226 | 0.04235 | -0.016 | -5.347
-5 | -0.209 | 0.03832 | -0.017 | -5.458
-4.5 | -0.173 | 0.03503 | -0.018 | -4.932
-4 | -0.128 | 0.03098 | -0.021 | -4.147
-3.5 | -0.094 | 0.01023 | -0.032 | -9.202
-3 | -0.029 | 0.01002 | -0.032 | -2.89
-2.5 | 0.038 | 0.00987 | -0.032 | 3.88
-2 | 0.107 | 0.01038 | -0.033 | 10.292
-1.5 | 0.176 | 0.01024 | -0.033 | 17.205
-1 | 0.246 | 0.01017 | -0.033 | 24.195
-0.5 | 0.316 | 0.0101 | -0.033 | 31.296
0 | 0.385 | 0.0101 | -0.033 | 38.107
0.5 | 0.454 | 0.01012 | -0.034 | 44.838
1 | 0.522 | 0.01081 | -0.034 | 48.307
1.5 | 0.59 | 0.01082 | -0.034 | 54.564
2 | 0.658 | 0.01026 | -0.034 | 64.202
2.5 | 0.726 | 0.00851 | -0.034 | 85.27
3 | 0.793 | 0.00872 | -0.035 | 90.993
3.5 | 0.86 | 0.00838 | -0.035 | 102.697
4 | 0.926 | 0.00864 | -0.035 | 107.21
4.5 | 0.992 | 0.00843 | -0.035 | 117.72
5 | 1.057 | 0.00846 | -0.035 | 124.939
5.5 | 1.121 | 0.00903 | -0.036 | 124.134
6 | 1.184 | 0.00993 | -0.036 | 119.172
6.5 | 1.245 | 0.01037 | -0.036 | 120.055
7 | 1.304 | 0.01092 | -0.036 | 119.471
7.5 | 1.361 | 0.01158 | -0.037 | 117.581
8 | 1.415 | 0.01242 | -0.037 | 113.958
8.5 | 1.463 | 0.01353 | -0.037 | 108.17
9 | 1.503 | 0.01504 | -0.037 | 99.934
9.5 | 1.522 | 0.01732 | -0.037 | 87.853
10 | 1.517 | 0.02122 | -0.036 | 71.501
10.5 | 1.475 | 0.02865 | -0.035 | 51.488
11 | 1.371 | 0.0482 | -0.033 | 28.451
11.5 | 1.17 | 0.06101 | -0.032 | 19.177
12 | 0.865 | 0.07291 | -0.031 | 11.87
12.5 | 0.891 | 0.07838 | -0.031 | 11.369
13 | 0.918 | 0.08213 | -0.031 | 11.18
13.5 | 0.941 | 0.09229 | -0.031 | 10.199
14 | 0.967 | 0.09557 | -0.031 | 10.117
14.5 | 0.994 | 0.10222 | -0.031 | 9.72

## 80. Re 5M Mach 0.50 (2)
BIGFOIL.COM POLAR EXPORT
NACA44012
NACA44012 |  |  |  | Cl Max: | 1.7951 | at alpha= | 11.5 | deg
XFOIL ncrit=9 |  |  |  | L/D Max: | 164.506 | at alpha= | 7.5 | deg
Re: | 5000000 |  |  | Cd Min: | 0.24324 | at alpha= | -19.5 | deg
Mach: | 0.5 |  |  | Cl=0 at alpha= | -2.8525 | deg
|  |  |  | @ Cl=0.1, Cd= | 0.0075784
|  |  |  | @ Cl=0.4, Cd= | 0.0073085
|  |  |  | @ Cl=0.6, Cd= | 0.0074196
alpha (deg) | Cl | Cd | Cm | Cl/Cd
-19.5 | -0.6388 | 0.24324 | 0.0389 | -2.6262
-19 | -0.6188 | 0.23419 | 0.0344 | -2.6423
-18.5 | -0.5948 | 0.22854 | 0.0305 | -2.6026
-18 | -0.5746 | 0.22018 | 0.0262 | -2.6097
-17.5 | -0.553 | 0.21308 | 0.0224 | -2.5953
-17 | -0.5318 | 0.20507 | 0.0184 | -2.5933
-16.5 | -0.5117 | 0.19764 | 0.0147 | -2.5891
-16 | -0.4914 | 0.19038 | 0.011 | -2.5812
-15.5 | -0.4743 | 0.18169 | 0.0072 | -2.6105
-15 | -0.4563 | 0.17395 | 0.0038 | -2.6232
-14.5 | -0.4345 | 0.16804 | 0.0008 | -2.5857
-14 | -0.417 | 0.16053 | -0.0024 | -2.5976
-13.5 | -0.4003 | 0.15318 | -0.0054 | -2.6133
-13 | -0.3846 | 0.14571 | -0.0084 | -2.6395
-12.5 | -0.3707 | 0.13807 | -0.0113 | -2.6849
-12 | -0.3623 | 0.12932 | -0.0144 | -2.8016
-11.5 | -0.3474 | 0.121 | -0.0187 | -2.8711
-11 | -0.3216 | 0.11367 | -0.0242 | -2.8292
-10.5 | -0.2064 | 0.09648 | -0.0616 | -2.1393
-10 | -0.1951 | 0.08962 | -0.0649 | -2.177
-9.5 | -0.1937 | 0.08176 | -0.0682 | -2.3691
-9 | -0.1963 | 0.07396 | -0.0715 | -2.6541
-8.5 | -0.197 | 0.067 | -0.0745 | -2.9403
-8 | -0.1963 | 0.0608 | -0.0776 | -3.2286
-7.5 | -0.2193 | 0.05377 | -0.0809 | -4.0785
-7 | -0.2412 | 0.04803 | -0.0775 | -5.0219
-6.5 | -0.2479 | 0.04159 | -0.0743 | -5.9606
-6 | -0.2536 | 0.03377 | -0.0693 | -7.5096
-5.5 | -0.2447 | 0.0265 | -0.0632 | -9.234
-5 | -0.2607 | 0.0135 | -0.0538 | -19.3111
-4.5 | -0.2104 | 0.00953 | -0.0498 | -22.0776
-4 | -0.1472 | 0.00874 | -0.0464 | -16.8421
-3.5 | -0.0833 | 0.00828 | -0.0435 | -10.0604
-3 | -0.0193 | 0.00791 | -0.0408 | -2.4399
-2.5 | 0.0461 | 0.00772 | -0.0387 | 5.9715
-2 | 0.1108 | 0.00755 | -0.0367 | 14.6755
-1.5 | 0.1764 | 0.00744 | -0.0352 | 23.7097
-1 | 0.2415 | 0.00737 | -0.0337 | 32.768
-0.5 | 0.3069 | 0.00732 | -0.0324 | 41.9262
0 | 0.3723 | 0.0073 | -0.0312 | 51
0.5 | 0.4374 | 0.00732 | -0.03 | 59.7541
1 | 0.5031 | 0.00732 | -0.029 | 68.7295
1.5 | 0.5679 | 0.0074 | -0.0278 | 76.7432
2 | 0.6335 | 0.00744 | -0.0267 | 85.1478
2.5 | 0.6984 | 0.0075 | -0.0254 | 93.12
3 | 0.7442 | 0.00659 | -0.0209 | 112.9287
3.5 | 0.7931 | 0.00616 | -0.0163 | 128.75
4 | 0.8458 | 0.00612 | -0.0121 | 138.2026
4.5 | 0.9317 | 0.00635 | -0.0146 | 146.7244
5.5 | 1.1107 | 0.00707 | -0.0205 | 157.1004
6 | 1.1885 | 0.00744 | -0.0207 | 159.7446
6.5 | 1.2647 | 0.00782 | -0.0202 | 161.7263
7 | 1.3477 | 0.00826 | -0.0208 | 163.1598
7.5 | 1.4312 | 0.0087 | -0.021 | 164.5057
8 | 1.5136 | 0.00925 | -0.0207 | 163.6324
8.5 | 1.5865 | 0.00974 | -0.0182 | 162.885
9 | 1.6322 | 0.01036 | -0.0108 | 157.5483
9.5 | 1.6756 | 0.01099 | -0.0029 | 152.4659
10 | 1.7091 | 0.01179 | 0.0063 | 144.9618
10.5 | 1.7504 | 0.01286 | 0.0139 | 136.112
11 | 1.7805 | 0.01459 | 0.0218 | 122.0356
11.5 | 1.7951 | 0.01733 | 0.0295 | 103.5834
12 | 1.7833 | 0.02218 | 0.0355 | 80.4013
12.5 | 1.756 | 0.0295 | 0.0374 | 59.5254
13 | 1.7046 | 0.04021 | 0.0349 | 42.3924
13.5 | 1.6293 | 0.05342 | 0.0304 | 30.4998
14 | 1.5395 | 0.06778 | 0.0248 | 22.7132
15 | 1.4039 | 0.09456 | 0.0126 | 14.8467
15.5 | 1.3536 | 0.10733 | 0.0064 | 12.6116
16 | 1.3176 | 0.11907 | 0.0005 | 11.0658
16.5 | 1.293 | 0.12989 | -0.005 | 9.9546

## 81. Re 6M Mach 0.00 (1)
BIGFOIL.COM POLAR EXPORT
NACA44012
NACA44012 |  |  |  | Cl Max: | 1.614 | at alpha= | 13.5 | deg
JavaFoil+Calcfoil stall+Eppler ext transition |  |  |  | L/D Max: | 157.692 | at alpha= | 9 | deg
Re: | 6000000 |  |  | Cd Min: | 0.00829 | at alpha= | 4 | deg
Mach: | 0 |  |  | Cl=0 at alpha= | -2.7833 | deg
|  |  |  | @ Cl=0.1, Cd= | 0.009653
|  |  |  | @ Cl=0.4, Cd= | 0.010015
|  |  |  | @ Cl=0.6, Cd= | 0.0083512
alpha (deg) | Cl | Cd | Cm | Cl/Cd
-18.5 | -0.541 | 0.14927 | -0.013 | -3.622
-18 | -0.552 | 0.14163 | -0.013 | -3.901
-17.5 | -0.564 | 0.13548 | -0.013 | -4.161
-17 | -0.574 | 0.12847 | -0.013 | -4.47
-16.5 | -0.584 | 0.12223 | -0.013 | -4.778
-16 | -0.593 | 0.11638 | -0.013 | -5.093
-15.5 | -0.6 | 0.10981 | -0.014 | -5.466
-15 | -0.606 | 0.10388 | -0.014 | -5.836
-14.5 | -0.611 | 0.09821 | -0.014 | -6.219
-14 | -0.613 | 0.09295 | -0.014 | -6.598
-13.5 | -0.614 | 0.08793 | -0.014 | -6.98
-13 | -0.612 | 0.08307 | -0.014 | -7.368
-12.5 | -0.608 | 0.07825 | -0.014 | -7.769
-12 | -0.601 | 0.07354 | -0.014 | -8.175
-11.5 | -0.592 | 0.06915 | -0.015 | -8.558
-11 | -0.579 | 0.06518 | -0.015 | -8.89
-10.5 | -0.564 | 0.06118 | -0.015 | -9.22
-10 | -0.546 | 0.0574 | -0.015 | -9.508
-9.5 | -0.524 | 0.0539 | -0.015 | -9.731
-9 | -0.5 | 0.0505 | -0.016 | -9.905
-8.5 | -0.473 | 0.04714 | -0.016 | -10.036
-8 | -0.443 | 0.04373 | -0.017 | -10.128
-7.5 | -0.411 | 0.04016 | -0.017 | -10.226
-7 | -0.455 | 0.00999 | -0.027 | -45.54
-6.5 | -0.408 | 0.00987 | -0.027 | -41.33
-6 | -0.359 | 0.00979 | -0.027 | -36.627
-5.5 | -0.307 | 0.00994 | -0.027 | -30.889
-5 | -0.253 | 0.01052 | -0.027 | -24.103
-4.5 | -0.198 | 0.01029 | -0.028 | -19.275
-4 | -0.142 | 0.01012 | -0.028 | -14.012
-3.5 | -0.084 | 0.00999 | -0.028 | -8.425
-3 | -0.026 | 0.00983 | -0.028 | -2.604
-2.5 | 0.034 | 0.00971 | -0.028 | 3.463
-2 | 0.093 | 0.00966 | -0.028 | 9.668
-1.5 | 0.153 | 0.0096 | -0.028 | 15.982
-1 | 0.214 | 0.01022 | -0.029 | 20.927
-0.5 | 0.274 | 0.01015 | -0.029 | 27.031
0 | 0.334 | 0.01003 | -0.029 | 33.335
0.5 | 0.394 | 0.01002 | -0.029 | 39.339
1 | 0.454 | 0.00997 | -0.029 | 45.525
1.5 | 0.513 | 0.00995 | -0.029 | 51.612
2 | 0.573 | 0.00831 | -0.03 | 68.913
2.5 | 0.632 | 0.0084 | -0.03 | 75.241
3 | 0.691 | 0.00876 | -0.03 | 78.92
3.5 | 0.75 | 0.00882 | -0.03 | 85.036
4 | 0.809 | 0.00829 | -0.03 | 97.626
4.5 | 0.867 | 0.00886 | -0.031 | 97.838
5 | 0.925 | 0.00896 | -0.031 | 103.311
5.5 | 0.983 | 0.00912 | -0.031 | 107.83
6 | 1.041 | 0.00876 | -0.031 | 118.805
6.5 | 1.098 | 0.00896 | -0.031 | 122.576
7 | 1.154 | 0.00925 | -0.032 | 124.765
7.5 | 1.21 | 0.00902 | -0.032 | 134.249
8 | 1.266 | 0.00882 | -0.032 | 143.558
8.5 | 1.32 | 0.00874 | -0.032 | 151.128
9 | 1.373 | 0.00871 | -0.033 | 157.692
9.5 | 1.422 | 0.01008 | -0.033 | 141.1
10 | 1.467 | 0.01063 | -0.033 | 138.073
10.5 | 1.509 | 0.01132 | -0.033 | 133.367
11 | 1.547 | 0.01217 | -0.033 | 127.073
11.5 | 1.578 | 0.01334 | -0.033 | 118.294
12 | 1.599 | 0.01529 | -0.033 | 104.588
12.5 | 1.603 | 0.01932 | -0.033 | 82.971
13 | 1.609 | 0.023 | -0.033 | 69.959
13.5 | 1.614 | 0.02656 | -0.033 | 60.779
14 | 1.614 | 0.03045 | -0.032 | 53.015
14.5 | 1.612 | 0.03454 | -0.032 | 46.663
15 | 1.605 | 0.03904 | -0.032 | 41.11
15.5 | 1.595 | 0.04392 | -0.032 | 36.31
16 | 1.581 | 0.04892 | -0.032 | 32.324
16.5 | 1.564 | 0.05426 | -0.032 | 28.83
17 | 1.545 | 0.05981 | -0.032 | 25.822
17.5 | 1.522 | 0.06565 | -0.032 | 23.176
18 | 1.496 | 0.07167 | -0.032 | 20.874
18.5 | 1.464 | 0.07796 | -0.032 | 18.786

## 82. Re 6M Mach 0.00 (2)
BIGFOIL.COM POLAR EXPORT
NACA44012
NACA44012 |  |  |  | Cl Max: | 1.7907 | at alpha= | 17.5 | deg
XFOIL ncrit=9 |  |  |  | L/D Max: | 174.196 | at alpha= | 8.5 | deg
Re: | 6000000 |  |  | Cd Min: | 0.0872 | at alpha= | 20 | deg
Mach: | 0 |  |  | Cl=0 at alpha= | -2.8543 | deg
|  |  |  | @ Cl=0.1, Cd= | 0.0069041
|  |  |  | @ Cl=0.4, Cd= | 0.00676
|  |  |  | @ Cl=0.6, Cd= | 0.0064612
alpha (deg) | Cl | Cd | Cm | Cl/Cd
-18 | -1.5017 | 0.02719 | -0.0638 | -55.2299
-17.5 | -1.4822 | 0.02454 | -0.0598 | -60.3993
-17 | -1.4548 | 0.02269 | -0.0562 | -64.1164
-16.5 | -1.4246 | 0.0212 | -0.0524 | -67.1981
-16 | -1.3935 | 0.01982 | -0.0486 | -70.3078
-15.5 | -1.3615 | 0.0186 | -0.0446 | -73.1989
-15 | -1.3269 | 0.01749 | -0.041 | -75.8662
-14.5 | -1.2714 | 0.01638 | -0.0415 | -77.619
-14 | -1.2143 | 0.01539 | -0.0422 | -78.9019
-13.5 | -1.1558 | 0.01451 | -0.0431 | -79.6554
-13 | -1.0985 | 0.01323 | -0.0439 | -83.031
-12.5 | -1.0435 | 0.01224 | -0.0439 | -85.2533
-12 | -0.9868 | 0.01148 | -0.0441 | -85.9582
-11.5 | -0.9166 | 0.01074 | -0.0472 | -85.3445
-11 | -0.839 | 0.01007 | -0.0519 | -83.3168
-10.5 | -0.7842 | 0.00964 | -0.0515 | -81.3485
-10 | -0.7367 | 0.00933 | -0.0494 | -78.9603
-9.5 | -0.6891 | 0.00907 | -0.0473 | -75.9757
-9 | -0.6404 | 0.00873 | -0.0455 | -73.3562
-8.5 | -0.5922 | 0.00838 | -0.0436 | -70.6683
-8 | -0.542 | 0.00815 | -0.0421 | -66.5031
-7.5 | -0.4909 | 0.00799 | -0.0407 | -61.4393
-7 | -0.4396 | 0.00787 | -0.0395 | -55.8577
-6.5 | -0.3875 | 0.00775 | -0.0383 | -50
-6 | -0.3365 | 0.00754 | -0.037 | -44.6286
-5.5 | -0.2843 | 0.00745 | -0.0359 | -38.1611
-5 | -0.2311 | 0.00738 | -0.0349 | -31.3144
-4.5 | -0.1782 | 0.00729 | -0.034 | -24.4444
-4 | -0.1245 | 0.00719 | -0.0332 | -17.3157
-3.5 | -0.0702 | 0.00713 | -0.0325 | -9.8457
-3 | -0.016 | 0.00703 | -0.0318 | -2.276
-2.5 | 0.0389 | 0.00697 | -0.0312 | 5.5811
-2 | 0.0935 | 0.00691 | -0.0306 | 13.5311
-1.5 | 0.149 | 0.00686 | -0.0302 | 21.7201
-1 | 0.2039 | 0.00682 | -0.0297 | 29.8974
-0.5 | 0.2593 | 0.00678 | -0.0293 | 38.2448
0 | 0.3144 | 0.00677 | -0.0289 | 46.4402
0.5 | 0.3698 | 0.00676 | -0.0285 | 54.7041
1 | 0.425 | 0.00676 | -0.0282 | 62.8698
1.5 | 0.4799 | 0.00679 | -0.0278 | 70.6775
2 | 0.5353 | 0.00678 | -0.0275 | 78.9528
2.5 | 0.5889 | 0.00675 | -0.0269 | 87.2444
3 | 0.6281 | 0.00573 | -0.0237 | 109.6161
3.5 | 0.6736 | 0.0054 | -0.0214 | 124.7407
4 | 0.72 | 0.00533 | -0.0192 | 135.0844
4.5 | 0.7747 | 0.00538 | -0.0188 | 143.9963
5 | 0.8419 | 0.00558 | -0.0213 | 150.8781
5.5 | 0.914 | 0.00581 | -0.0251 | 157.315
6 | 0.9762 | 0.00601 | -0.0266 | 162.4293
6.5 | 1.0364 | 0.00627 | -0.0278 | 165.2951
7.5 | 1.1546 | 0.00677 | -0.0297 | 170.5465
8 | 1.2173 | 0.00701 | -0.0316 | 173.6519
8.5 | 1.2786 | 0.00734 | -0.0332 | 174.1962
9 | 1.3381 | 0.00777 | -0.0346 | 172.2136
9.5 | 1.397 | 0.0082 | -0.0359 | 170.3659
10 | 1.4545 | 0.00872 | -0.0371 | 166.8005
10.5 | 1.494 | 0.00937 | -0.0344 | 159.445
11 | 1.5303 | 0.01001 | -0.0311 | 152.8771
11.5 | 1.5633 | 0.01083 | -0.0273 | 144.349
12 | 1.5962 | 0.01165 | -0.0236 | 137.0129
12.5 | 1.625 | 0.01275 | -0.0195 | 127.451
13 | 1.6541 | 0.01382 | -0.0155 | 119.6889
13.5 | 1.6755 | 0.01478 | -0.0102 | 113.3627
14 | 1.6976 | 0.01591 | -0.0056 | 106.7002
14.5 | 1.7202 | 0.01716 | -0.0016 | 100.2448
15 | 1.7411 | 0.01863 | 0.002 | 93.4568
15.5 | 1.7596 | 0.02039 | 0.0052 | 86.2972
16 | 1.7735 | 0.02269 | 0.0081 | 78.1622
16.5 | 1.7854 | 0.02547 | 0.0102 | 70.0982
17 | 1.7897 | 0.02931 | 0.0116 | 61.0611
17.5 | 1.7907 | 0.03395 | 0.0119 | 52.7452
18 | 1.7781 | 0.04058 | 0.0111 | 43.8172
18.5 | 1.7552 | 0.04901 | 0.0091 | 35.8131
19 | 1.7176 | 0.05984 | 0.0058 | 28.7032
19.5 | 1.6657 | 0.07293 | 0.0014 | 22.8397
20 | 1.6084 | 0.0872 | -0.0037 | 18.445

## 83. Re 6M Mach 0.10 (1)
BIGFOIL.COM POLAR EXPORT
NACA44012
NACA44012 |  |  |  | Cl Max: | 1.609 | at alpha= | 13.5 | deg
JavaFoil+Calcfoil stall+Eppler ext transition |  |  |  | L/D Max: | 156.246 | at alpha= | 9 | deg
Re: | 6000000 |  |  | Cd Min: | 0.00826 | at alpha= | 3.5 | deg
Mach: | 0.1 |  |  | Cl=0 at alpha= | -2.7833 | deg
|  |  |  | @ Cl=0.1, Cd= | 0.009701
|  |  |  | @ Cl=0.4, Cd= | 0.010066
|  |  |  | @ Cl=0.6, Cd= | 0.0083566
alpha (deg) | Cl | Cd | Cm | Cl/Cd
-18 | -0.507 | 0.14472 | -0.013 | -3.504
-17.5 | -0.521 | 0.13762 | -0.013 | -3.786
-17 | -0.534 | 0.13119 | -0.013 | -4.072
-16.5 | -0.547 | 0.12524 | -0.013 | -4.365
-16 | -0.558 | 0.11838 | -0.013 | -4.715
-15.5 | -0.569 | 0.11214 | -0.013 | -5.07
-15 | -0.578 | 0.10589 | -0.014 | -5.454
-14.5 | -0.585 | 0.10003 | -0.014 | -5.846
-14 | -0.59 | 0.09447 | -0.014 | -6.247
-13.5 | -0.593 | 0.08907 | -0.014 | -6.662
-13 | -0.594 | 0.08398 | -0.014 | -7.078
-12.5 | -0.593 | 0.07919 | -0.014 | -7.485
-12 | -0.588 | 0.07448 | -0.014 | -7.901
-11.5 | -0.581 | 0.07005 | -0.014 | -8.296
-11 | -0.571 | 0.06589 | -0.015 | -8.663
-10.5 | -0.557 | 0.06182 | -0.015 | -9.015
-10 | -0.541 | 0.05796 | -0.015 | -9.328
-9.5 | -0.521 | 0.05441 | -0.015 | -9.57
-9 | -0.498 | 0.05099 | -0.016 | -9.759
-8.5 | -0.471 | 0.04771 | -0.016 | -9.878
-8 | -0.442 | 0.04423 | -0.016 | -9.987
-7.5 | -0.41 | 0.04087 | -0.017 | -10.023
-7 | -0.455 | 0.01004 | -0.027 | -45.364
-6.5 | -0.409 | 0.00992 | -0.027 | -41.187
-6 | -0.359 | 0.00988 | -0.027 | -36.383
-5.5 | -0.308 | 0.01004 | -0.028 | -30.673
-5 | -0.254 | 0.01056 | -0.028 | -24.081
-4.5 | -0.199 | 0.01038 | -0.028 | -19.173
-4 | -0.142 | 0.01022 | -0.028 | -13.943
-3.5 | -0.085 | 0.00999 | -0.028 | -8.46
-3 | -0.026 | 0.00987 | -0.028 | -2.607
-2.5 | 0.034 | 0.00978 | -0.028 | 3.454
-2 | 0.094 | 0.00971 | -0.028 | 9.661
-1.5 | 0.154 | 0.00962 | -0.029 | 16.04
-1 | 0.215 | 0.0102 | -0.029 | 21.064
-0.5 | 0.276 | 0.01018 | -0.029 | 27.08
0 | 0.336 | 0.0101 | -0.029 | 33.261
0.5 | 0.396 | 0.01007 | -0.029 | 39.329
1 | 0.456 | 0.01001 | -0.029 | 45.551
1.5 | 0.516 | 0.01001 | -0.03 | 51.517
2 | 0.576 | 0.00832 | -0.03 | 69.154
2.5 | 0.635 | 0.00841 | -0.03 | 75.489
3 | 0.695 | 0.00883 | -0.03 | 78.689
3.5 | 0.754 | 0.00826 | -0.03 | 91.307
4 | 0.813 | 0.00835 | -0.031 | 97.377
4.5 | 0.871 | 0.00852 | -0.031 | 102.243
5 | 0.93 | 0.00903 | -0.031 | 102.947
5.5 | 0.988 | 0.0092 | -0.031 | 107.387
6 | 1.046 | 0.00882 | -0.031 | 118.609
6.5 | 1.103 | 0.00902 | -0.032 | 122.32
7 | 1.16 | 0.00876 | -0.032 | 132.361
7.5 | 1.216 | 0.00909 | -0.032 | 133.746
8 | 1.271 | 0.0089 | -0.032 | 142.896
8.5 | 1.326 | 0.00882 | -0.032 | 150.331
9 | 1.379 | 0.00882 | -0.033 | 156.246
9.5 | 1.427 | 0.01019 | -0.033 | 140.111
10 | 1.473 | 0.01078 | -0.033 | 136.624
10.5 | 1.514 | 0.01148 | -0.033 | 131.851
11 | 1.55 | 0.01238 | -0.033 | 125.208
11.5 | 1.58 | 0.01363 | -0.034 | 115.894
12 | 1.599 | 0.01577 | -0.033 | 101.362
12.5 | 1.601 | 0.0201 | -0.033 | 79.641
13 | 1.606 | 0.02391 | -0.033 | 67.153
13.5 | 1.609 | 0.02775 | -0.033 | 57.976
14 | 1.607 | 0.03187 | -0.032 | 50.407
14.5 | 1.602 | 0.03611 | -0.032 | 44.354
15 | 1.592 | 0.04082 | -0.032 | 39.004
15.5 | 1.579 | 0.04582 | -0.032 | 34.467
16 | 1.563 | 0.0511 | -0.032 | 30.578
16.5 | 1.542 | 0.05666 | -0.032 | 27.221
17 | 1.519 | 0.06242 | -0.032 | 24.328
17.5 | 1.492 | 0.06835 | -0.032 | 21.83
18 | 1.462 | 0.07472 | -0.032 | 19.567
18.5 | 1.426 | 0.08108 | -0.032 | 17.586

## 84. Re 6M Mach 0.10 (2)
BIGFOIL.COM POLAR EXPORT
NACA44012
NACA44012 |  |  |  | Cl Max: | 1.783 | at alpha= | 17 | deg
XFOIL ncrit=9 |  |  |  | L/D Max: | 174.276 | at alpha= | 8.5 | deg
Re: | 6000000 |  |  | Cd Min: | 0.09661 | at alpha= | 20 | deg
Mach: | 0.1 |  |  | Cl=0 at alpha= | -2.8535 | deg
|  |  |  | @ Cl=0.1, Cd= | 0.0069147
|  |  |  | @ Cl=0.4, Cd= | 0.00677
|  |  |  | @ Cl=0.6, Cd= | 0.0065947
alpha (deg) | Cl | Cd | Cm | Cl/Cd
-16 | -1.3839 | 0.02344 | -0.0551 | -59.0401
-15.5 | -1.3587 | 0.0212 | -0.0505 | -64.0896
-15 | -1.3302 | 0.0195 | -0.0458 | -68.2154
-14.5 | -1.2818 | 0.01795 | -0.0448 | -71.4095
-14 | -1.2253 | 0.0166 | -0.0451 | -73.8133
-13.5 | -1.1667 | 0.01549 | -0.0457 | -75.3196
-13 | -1.1067 | 0.01454 | -0.0465 | -76.1142
-12.5 | -1.0521 | 0.01304 | -0.0463 | -80.6825
-12 | -0.9962 | 0.012 | -0.0461 | -83.0167
-11.5 | -0.9257 | 0.01113 | -0.049 | -83.1716
-11 | -0.8466 | 0.01036 | -0.0536 | -81.7181
-10.5 | -0.7907 | 0.00987 | -0.0531 | -80.1114
-10 | -0.7429 | 0.00951 | -0.0508 | -78.1178
-9.5 | -0.6948 | 0.00922 | -0.0486 | -75.3579
-9 | -0.645 | 0.00895 | -0.0468 | -72.067
-8 | -0.5462 | 0.00825 | -0.043 | -66.2061
-7.5 | -0.4947 | 0.00806 | -0.0416 | -61.3772
-7 | -0.4429 | 0.00793 | -0.0402 | -55.8512
-6.5 | -0.3904 | 0.0078 | -0.039 | -50.0513
-6 | -0.3389 | 0.0076 | -0.0375 | -44.5921
-5.5 | -0.2863 | 0.00749 | -0.0364 | -38.2243
-5 | -0.2328 | 0.0074 | -0.0354 | -31.4595
-4.5 | -0.1793 | 0.00733 | -0.0344 | -24.4611
-4 | -0.1255 | 0.00721 | -0.0335 | -17.4064
-3.5 | -0.0708 | 0.00715 | -0.0328 | -9.9021
-3 | -0.0162 | 0.00705 | -0.032 | -2.2979
-2.5 | 0.0391 | 0.00698 | -0.0314 | 5.6017
-2 | 0.0941 | 0.00692 | -0.0308 | 13.5983
-1.5 | 0.1498 | 0.00687 | -0.0304 | 21.8049
-1 | 0.205 | 0.00683 | -0.0298 | 30.0146
-0.5 | 0.2609 | 0.00678 | -0.0294 | 38.4808
0 | 0.3162 | 0.00679 | -0.029 | 46.5685
0.5 | 0.372 | 0.00677 | -0.0286 | 54.9483
1 | 0.4275 | 0.00677 | -0.0282 | 63.1462
1.5 | 0.4829 | 0.0068 | -0.0278 | 71.0147
2 | 0.5385 | 0.0068 | -0.0275 | 79.1912
2.5 | 0.5926 | 0.00679 | -0.027 | 87.2754
3 | 0.632 | 0.00575 | -0.0237 | 109.913
3.5 | 0.6776 | 0.00542 | -0.0213 | 125.0185
4 | 0.7243 | 0.00535 | -0.0191 | 135.3832
4.5 | 0.7793 | 0.00539 | -0.0186 | 144.5826
5 | 0.8471 | 0.00561 | -0.0212 | 150.9982
5.5 | 0.92 | 0.00583 | -0.025 | 157.8045
6 | 0.9826 | 0.00605 | -0.0265 | 162.4132
6.5 | 1.0434 | 0.0063 | -0.0276 | 165.619
7.5 | 1.1628 | 0.00681 | -0.0295 | 170.7489
8 | 1.226 | 0.00706 | -0.0313 | 173.6544
8.5 | 1.2879 | 0.00739 | -0.0329 | 174.276
9 | 1.348 | 0.00782 | -0.0343 | 172.3785
9.5 | 1.4075 | 0.00827 | -0.0355 | 170.1935
10 | 1.4656 | 0.0088 | -0.0366 | 166.5455
10.5 | 1.5032 | 0.00948 | -0.0333 | 158.5654
11 | 1.54 | 0.01011 | -0.0299 | 152.3244
11.5 | 1.5721 | 0.01099 | -0.0258 | 143.0482
12 | 1.6051 | 0.01184 | -0.022 | 135.5659
12.5 | 1.6328 | 0.013 | -0.0175 | 125.6
13 | 1.6592 | 0.01405 | -0.0129 | 118.0925
13.5 | 1.6795 | 0.01513 | -0.0074 | 111.0046
14 | 1.7021 | 0.01633 | -0.0029 | 104.2315
14.5 | 1.7241 | 0.0177 | 0.0011 | 97.4068
15 | 1.743 | 0.01938 | 0.0048 | 89.9381
15.5 | 1.7602 | 0.02139 | 0.0079 | 82.2908
16 | 1.7733 | 0.02396 | 0.0105 | 74.0109
16.5 | 1.7808 | 0.02737 | 0.0123 | 65.0639
17 | 1.783 | 0.03174 | 0.0131 | 56.1752
17.5 | 1.7778 | 0.03742 | 0.0128 | 47.5094
18 | 1.7567 | 0.04547 | 0.0112 | 38.6343
18.5 | 1.7233 | 0.05555 | 0.0083 | 31.0225
19 | 1.6736 | 0.06818 | 0.0042 | 24.5468
19.5 | 1.617 | 0.08209 | -0.0007 | 19.6979
20 | 1.5595 | 0.09661 | -0.0062 | 16.1422

## 85. Re 6M Mach 0.25 (1)
BIGFOIL.COM POLAR EXPORT
NACA44012
NACA44012 |  |  |  | Cl Max: | 1.586 | at alpha= | 11.5 | deg
JavaFoil+Calcfoil stall+Eppler ext transition |  |  |  | L/D Max: | 152.988 | at alpha= | 8.5 | deg
Re: | 6000000 |  |  | Cd Min: | 0.00817 | at alpha= | 3 | deg
Mach: | 0.25 |  |  | Cl=0 at alpha= | -2.7869 | deg
|  |  |  | @ Cl=0.1, Cd= | 0.0098074
|  |  |  | @ Cl=0.4, Cd= | 0.010261
|  |  |  | @ Cl=0.6, Cd= | 0.0099443
alpha (deg) | Cl | Cd | Cm | Cl/Cd
-15.5 | -0.269 | 0.12496 | -0.013 | -2.156
-15 | -0.312 | 0.11915 | -0.013 | -2.616
-14.5 | -0.35 | 0.11178 | -0.013 | -3.127
-14 | -0.383 | 0.10527 | -0.013 | -3.643
-13.5 | -0.413 | 0.09844 | -0.013 | -4.2
-13 | -0.438 | 0.10595 | -0.011 | -4.132
-12.5 | -0.461 | 0.08683 | -0.013 | -5.311
-12 | -0.478 | 0.08115 | -0.014 | -5.894
-11.5 | -0.491 | 0.07602 | -0.014 | -6.454
-11 | -0.498 | 0.07057 | -0.014 | -7.055
-10.5 | -0.5 | 0.06603 | -0.014 | -7.57
-10 | -0.497 | 0.06173 | -0.014 | -8.044
-9.5 | -0.488 | 0.05759 | -0.015 | -8.475
-9 | -0.474 | 0.05382 | -0.015 | -8.814
-8.5 | -0.456 | 0.05021 | -0.015 | -9.073
-8 | -0.431 | 0.04694 | -0.016 | -9.187
-7.5 | -0.403 | 0.04381 | -0.016 | -9.199
-7 | -0.372 | 0.04063 | -0.017 | -9.145
-6.5 | -0.337 | 0.03707 | -0.018 | -9.102
-6 | -0.363 | 0.01018 | -0.028 | -35.679
-5.5 | -0.312 | 0.01025 | -0.028 | -30.48
-5 | -0.259 | 0.01011 | -0.028 | -25.603
-4.5 | -0.203 | 0.01061 | -0.028 | -19.151
-4 | -0.146 | 0.01043 | -0.029 | -13.965
-3.5 | -0.087 | 0.01026 | -0.029 | -8.438
-3 | -0.026 | 0.01008 | -0.029 | -2.616
-2.5 | 0.035 | 0.00992 | -0.029 | 3.491
-2 | 0.096 | 0.00981 | -0.029 | 9.815
-1.5 | 0.158 | 0.00977 | -0.029 | 16.204
-1 | 0.221 | 0.00973 | -0.029 | 22.679
-0.5 | 0.283 | 0.01038 | -0.03 | 27.277
0 | 0.345 | 0.01027 | -0.03 | 33.589
0.5 | 0.407 | 0.01026 | -0.03 | 39.631
1 | 0.468 | 0.01021 | -0.03 | 45.888
1.5 | 0.53 | 0.01019 | -0.03 | 52.007
2 | 0.591 | 0.01017 | -0.031 | 58.129
2.5 | 0.652 | 0.00864 | -0.031 | 75.473
3 | 0.713 | 0.00817 | -0.031 | 87.327
3.5 | 0.774 | 0.00854 | -0.031 | 90.588
4 | 0.834 | 0.00862 | -0.031 | 96.783
4.5 | 0.894 | 0.0088 | -0.032 | 101.641
5 | 0.954 | 0.00933 | -0.032 | 102.267
5.5 | 1.014 | 0.00891 | -0.032 | 113.753
6 | 1.072 | 0.00918 | -0.032 | 116.859
6.5 | 1.131 | 0.00888 | -0.032 | 127.405
7 | 1.189 | 0.00917 | -0.033 | 129.597
7.5 | 1.246 | 0.00901 | -0.033 | 138.217
8 | 1.302 | 0.0089 | -0.033 | 146.332
8.5 | 1.357 | 0.00887 | -0.033 | 152.988
9 | 1.41 | 0.01028 | -0.034 | 137.159
9.5 | 1.457 | 0.01088 | -0.034 | 133.872
10 | 1.5 | 0.0116 | -0.034 | 129.3
10.5 | 1.537 | 0.0125 | -0.034 | 122.997
11 | 1.567 | 0.01374 | -0.034 | 114.037
11.5 | 1.586 | 0.01577 | -0.034 | 100.603
12 | 1.582 | 0.02059 | -0.034 | 76.833
12.5 | 1.576 | 0.02604 | -0.033 | 60.508
13 | 1.572 | 0.03067 | -0.033 | 51.266
13.5 | 1.563 | 0.03556 | -0.033 | 43.968
14 | 1.547 | 0.04067 | -0.032 | 38.037
14.5 | 1.524 | 0.0462 | -0.032 | 32.993
15 | 1.495 | 0.05195 | -0.032 | 28.783
15.5 | 1.459 | 0.05819 | -0.032 | 25.074
16 | 1.416 | 0.06455 | -0.032 | 21.944
16.5 | 1.367 | 0.07144 | -0.032 | 19.132

## 86. Re 6M Mach 0.25 (2)
BIGFOIL.COM POLAR EXPORT
NACA44012
NACA44012 |  |  |  | Cl Max: | 1.7509 | at alpha= | 15.5 | deg
XFOIL ncrit=9 |  |  |  | L/D Max: | 174.026 | at alpha= | 8.5 | deg
Re: | 6000000 |  |  | Cd Min: | 0.17282 | at alpha= | -16 | deg
Mach: | 0.25 |  |  | Cl=0 at alpha= | -2.8515 | deg
|  |  |  | @ Cl=0.1, Cd= | 0.0069772
|  |  |  | @ Cl=0.4, Cd= | 0.0068282
|  |  |  | @ Cl=0.6, Cd= | 0.00688
alpha (deg) | Cl | Cd | Cm | Cl/Cd
-16 | -0.5031 | 0.17282 | 0.0086 | -2.9111
-15.5 | -0.4844 | 0.16767 | 0.006 | -2.889
-15 | -0.4787 | 0.15825 | 0.0023 | -3.025
-14.5 | -0.461 | 0.15291 | -0.0001 | -3.0148
-14 | -0.4565 | 0.14378 | -0.0036 | -3.175
-13.5 | -0.457 | 0.13355 | -0.0076 | -3.4219
-13 | -0.4615 | 0.12313 | -0.0119 | -3.7481
-12.5 | -0.4661 | 0.11315 | -0.0162 | -4.1193
-12 | -0.6846 | 0.06421 | -0.055 | -10.6619
-11.5 | -0.7845 | 0.04764 | -0.0604 | -16.4673
-11 | -0.8823 | 0.01408 | -0.0644 | -62.6634
-10.5 | -0.8232 | 0.01231 | -0.0635 | -66.8725
-10 | -0.7751 | 0.01137 | -0.06 | -68.1706
-9.5 | -0.7255 | 0.01063 | -0.0567 | -68.2502
-9 | -0.6736 | 0.01007 | -0.0539 | -66.8918
-8.5 | -0.621 | 0.00961 | -0.0513 | -64.6202
-8 | -0.5676 | 0.00917 | -0.049 | -61.8975
-7.5 | -0.5152 | 0.00862 | -0.0466 | -59.768
-7 | -0.4612 | 0.00835 | -0.0446 | -55.2335
-6.5 | -0.4065 | 0.00813 | -0.0428 | -50
-6 | -0.3517 | 0.00797 | -0.041 | -44.128
-5.5 | -0.2974 | 0.00774 | -0.0393 | -38.4238
-5 | -0.2422 | 0.00759 | -0.0379 | -31.9104
-4.5 | -0.1864 | 0.00749 | -0.0366 | -24.8865
-4 | -0.1304 | 0.00735 | -0.0354 | -17.7415
-3.5 | -0.0739 | 0.00724 | -0.0343 | -10.2072
-3 | -0.0169 | 0.00717 | -0.0335 | -2.357
-2.5 | 0.04 | 0.00704 | -0.0326 | 5.6818
-2 | 0.0973 | 0.00698 | -0.0319 | 13.9398
-1.5 | 0.1545 | 0.00692 | -0.0312 | 22.3266
-1 | 0.2119 | 0.00687 | -0.0306 | 30.8443
-0.5 | 0.2694 | 0.00684 | -0.0301 | 39.386
0 | 0.3267 | 0.00684 | -0.0295 | 47.7632
0.5 | 0.3844 | 0.00682 | -0.0291 | 56.3636
1 | 0.4414 | 0.00685 | -0.0285 | 64.438
1.5 | 0.499 | 0.00684 | -0.0281 | 72.9532
2 | 0.5562 | 0.00688 | -0.0276 | 80.843
2.5 | 0.6125 | 0.00688 | -0.027 | 89.0262
3 | 0.6536 | 0.00587 | -0.0236 | 111.3458
3.5 | 0.6999 | 0.00556 | -0.0209 | 125.8813
4 | 0.7482 | 0.00544 | -0.0184 | 137.5368
4.5 | 0.8049 | 0.00551 | -0.0178 | 146.0799
5 | 0.8773 | 0.00576 | -0.0207 | 152.309
5.5 | 0.9532 | 0.00597 | -0.0243 | 159.665
6 | 1.0181 | 0.00625 | -0.0256 | 162.896
6.5 | 1.0823 | 0.00646 | -0.0267 | 167.5387
7 | 1.1411 | 0.00678 | -0.0266 | 168.3038
7.5 | 1.2085 | 0.00702 | -0.0283 | 172.151
8 | 1.2743 | 0.00738 | -0.0297 | 172.6694
8.5 | 1.34 | 0.0077 | -0.0311 | 174.026
9 | 1.4034 | 0.00818 | -0.0321 | 171.5648
9.5 | 1.4661 | 0.00872 | -0.0329 | 168.1307
10 | 1.5184 | 0.00929 | -0.0315 | 163.4446
10.5 | 1.5557 | 0.00998 | -0.0272 | 155.8818
11 | 1.5913 | 0.01077 | -0.0227 | 147.753
11.5 | 1.6218 | 0.01179 | -0.0174 | 137.5573
12 | 1.6509 | 0.01296 | -0.0121 | 127.3843
12.5 | 1.6663 | 0.01425 | -0.0047 | 116.9333
13 | 1.686 | 0.01567 | 0.0013 | 107.5941
13.5 | 1.7045 | 0.01736 | 0.0065 | 98.1855
14 | 1.7219 | 0.01937 | 0.011 | 88.8952
14.5 | 1.7376 | 0.0218 | 0.0146 | 79.7064
15 | 1.7485 | 0.02499 | 0.0173 | 69.968
15.5 | 1.7509 | 0.02944 | 0.0188 | 59.4735
16 | 1.7435 | 0.03552 | 0.0188 | 49.085
16.5 | 1.7237 | 0.04358 | 0.0171 | 39.5525
17 | 1.6873 | 0.05403 | 0.0141 | 31.2289
17.5 | 1.6321 | 0.06701 | 0.0098 | 24.3561
18 | 1.571 | 0.08103 | 0.0048 | 19.3879
18.5 | 1.5149 | 0.09491 | -0.0007 | 15.9614
19 | 1.4733 | 0.10732 | -0.0058 | 13.7281
19.5 | 1.4353 | 0.11954 | -0.0112 | 12.0069
20 | 1.4065 | 0.13074 | -0.0165 | 10.758

## 87. Re 6M Mach 0.50 (1)
BIGFOIL.COM POLAR EXPORT
NACA44012
NACA44012 |  |  |  | Cl Max: | 1.524 | at alpha= | 9.5 | deg
JavaFoil+Calcfoil stall+Eppler ext transition |  |  |  | L/D Max: | 134.555 | at alpha= | 6 | deg
Re: | 6000000 |  |  | Cd Min: | 0.00827 | at alpha= | 3.5 | deg
Mach: | 0.5 |  |  | Cl=0 at alpha= | -2.7836 | deg
|  |  |  | @ Cl=0.1, Cd= | 0.010062
|  |  |  | @ Cl=0.4, Cd= | 0.009843
|  |  |  | @ Cl=0.6, Cd= | 0.010469
alpha (deg) | Cl | Cd | Cm | Cl/Cd
-20 | -0.921 | 0.13882 | -0.018 | -6.637
-19.5 | -0.893 | 0.14769 | -0.017 | -6.049
-19 | -0.868 | 0.13593 | -0.017 | -6.387
-18.5 | -0.843 | 0.12754 | -0.017 | -6.607
-18 | -0.817 | 0.11994 | -0.018 | -6.816
-17.5 | -0.789 | 0.12823 | -0.017 | -6.155
-17 | -0.763 | 0.11659 | -0.017 | -6.549
-16.5 | -0.738 | 0.10882 | -0.017 | -6.784
-16 | -0.713 | 0.10195 | -0.017 | -6.992
-15.5 | -0.684 | 0.10784 | -0.016 | -6.344
-15 | -0.658 | 0.09891 | -0.017 | -6.656
-14.5 | -0.633 | 0.09124 | -0.017 | -6.936
-14 | -0.605 | 0.09404 | -0.016 | -6.43
-13.5 | -0.578 | 0.08851 | -0.016 | -6.531
-13 | -0.552 | 0.08161 | -0.016 | -6.766
-12.5 | -0.526 | 0.07957 | -0.017 | -6.61
-12 | -0.498 | 0.0773 | -0.016 | -6.444
-11.5 | -0.472 | 0.0718 | -0.016 | -6.571
-11 | -0.446 | 0.0661 | -0.017 | -6.745
-10.5 | -0.418 | 0.06711 | -0.016 | -6.228
-10 | -0.391 | 0.06212 | -0.016 | -6.299
-9.5 | -0.364 | 0.06196 | -0.015 | -5.876
-9 | -0.337 | 0.05811 | -0.015 | -5.801
-8.5 | -0.311 | 0.05356 | -0.016 | -5.798
-8 | -0.283 | 0.05318 | -0.015 | -5.325
-7.5 | -0.256 | 0.04932 | -0.016 | -5.197
-7 | -0.229 | 0.04851 | -0.015 | -4.723
-6.5 | -0.202 | 0.04507 | -0.016 | -4.488
-6 | -0.175 | 0.04434 | -0.015 | -3.947
-5.5 | -0.227 | 0.04185 | -0.016 | -5.415
-5 | -0.209 | 0.03779 | -0.017 | -5.541
-4.5 | -0.173 | 0.03441 | -0.019 | -5.028
-4 | -0.156 | 0.01061 | -0.032 | -14.719
-3.5 | -0.094 | 0.01041 | -0.032 | -9.047
-3 | -0.029 | 0.00976 | -0.032 | -2.968
-2.5 | 0.038 | 0.00964 | -0.032 | 3.973
-2 | 0.107 | 0.01011 | -0.033 | 10.565
-1.5 | 0.176 | 0.01 | -0.033 | 17.629
-1 | 0.246 | 0.00987 | -0.033 | 24.924
-0.5 | 0.316 | 0.0098 | -0.033 | 32.233
0 | 0.385 | 0.00983 | -0.033 | 39.184
0.5 | 0.454 | 0.00989 | -0.034 | 45.885
1 | 0.522 | 0.01054 | -0.034 | 49.55
1.5 | 0.59 | 0.01055 | -0.034 | 55.951
2 | 0.658 | 0.01 | -0.034 | 65.821
2.5 | 0.726 | 0.00841 | -0.034 | 86.323
3 | 0.793 | 0.00859 | -0.035 | 92.36
3.5 | 0.86 | 0.00827 | -0.035 | 104.064
4 | 0.927 | 0.00848 | -0.035 | 109.243
4.5 | 0.992 | 0.0085 | -0.035 | 116.687
5 | 1.057 | 0.00878 | -0.035 | 120.44
5.5 | 1.121 | 0.00864 | -0.036 | 129.767
6 | 1.184 | 0.0088 | -0.036 | 134.555
6.5 | 1.245 | 0.0102 | -0.036 | 122.068
7 | 1.305 | 0.01071 | -0.036 | 121.899
7.5 | 1.362 | 0.01137 | -0.037 | 119.819
8 | 1.416 | 0.01217 | -0.037 | 116.313
8.5 | 1.465 | 0.01323 | -0.037 | 110.7
9 | 1.505 | 0.01472 | -0.037 | 102.179
9.5 | 1.524 | 0.01698 | -0.037 | 89.706
10 | 1.518 | 0.02089 | -0.036 | 72.696
10.5 | 1.472 | 0.02922 | -0.035 | 50.378
11 | 1.374 | 0.04689 | -0.033 | 29.309
11.5 | 1.173 | 0.05904 | -0.032 | 19.863
12 | 0.867 | 0.07073 | -0.032 | 12.26
12.5 | 0.893 | 0.07608 | -0.032 | 11.734
13 | 0.92 | 0.07966 | -0.032 | 11.547
13.5 | 0.943 | 0.08977 | -0.031 | 10.502
14 | 0.97 | 0.09221 | -0.031 | 10.518
14.5 | 0.996 | 0.09892 | -0.031 | 10.065

## 88. Re 6M Mach 0.50 (2)
BIGFOIL.COM POLAR EXPORT
NACA44012
NACA44012 |  |  |  | Cl Max: | 1.8014 | at alpha= | 11.5 | deg
XFOIL ncrit=9 |  |  |  | L/D Max: | 171.094 | at alpha= | 7.5 | deg
Re: | 6000000 |  |  | Cd Min: | 0.2515 | at alpha= | -20 | deg
Mach: | 0.5 |  |  | Cl=0 at alpha= | -2.8414 | deg
|  |  |  | @ Cl=0.1, Cd= | 0.0073123
|  |  |  | @ Cl=0.4, Cd= | 0.0070818
|  |  |  | @ Cl=0.6, Cd= | 0.0071729
alpha (deg) | Cl | Cd | Cm | Cl/Cd
-20 | -0.6616 | 0.2515 | 0.0438 | -2.6306
-19.5 | -0.6402 | 0.24339 | 0.0393 | -2.6303
-19 | -0.6187 | 0.23559 | 0.035 | -2.6262
-18.5 | -0.597 | 0.22796 | 0.0307 | -2.6189
-18 | -0.5784 | 0.21854 | 0.0263 | -2.6467
-17.5 | -0.5563 | 0.21189 | 0.0224 | -2.6254
-17 | -0.5328 | 0.20589 | 0.0189 | -2.5878
-16.5 | -0.5121 | 0.19833 | 0.0151 | -2.5821
-16 | -0.4929 | 0.19031 | 0.0113 | -2.59
-15.5 | -0.4743 | 0.18238 | 0.0076 | -2.6006
-15 | -0.4561 | 0.17466 | 0.0042 | -2.6114
-14.5 | -0.4387 | 0.16679 | 0.0007 | -2.6303
-14 | -0.4218 | 0.1592 | -0.0025 | -2.6495
-13.5 | -0.4052 | 0.15189 | -0.0056 | -2.6677
-13 | -0.3886 | 0.14475 | -0.0085 | -2.6846
-12.5 | -0.3736 | 0.1375 | -0.0113 | -2.7171
-12 | -0.3527 | 0.12836 | -0.0174 | -2.7477
-11.5 | -0.3442 | 0.1195 | -0.0209 | -2.8803
-11 | -0.2226 | 0.10225 | -0.0594 | -2.177
-10.5 | -0.2117 | 0.09494 | -0.0632 | -2.2298
-10 | -0.1996 | 0.08868 | -0.0658 | -2.2508
-9.5 | -0.1953 | 0.08147 | -0.0687 | -2.3972
-9 | -0.1983 | 0.07351 | -0.0721 | -2.6976
-8.5 | -0.2087 | 0.06518 | -0.0761 | -3.2019
-8 | -0.2196 | 0.05763 | -0.0817 | -3.8105
-7.5 | -0.2465 | 0.05185 | -0.0803 | -4.7541
-7 | -0.2602 | 0.04597 | -0.0776 | -5.6602
-6.5 | -0.263 | 0.03972 | -0.074 | -6.6213
-6 | -0.2642 | 0.03225 | -0.0688 | -8.1922
-5.5 | -0.2667 | 0.02327 | -0.0613 | -11.4611
-5 | -0.2729 | 0.01098 | -0.0532 | -24.8543
-4.5 | -0.2149 | 0.00892 | -0.0493 | -24.0919
-4 | -0.1506 | 0.0083 | -0.0459 | -18.1446
-3.5 | -0.0855 | 0.00791 | -0.0431 | -10.8091
-3 | -0.0209 | 0.00762 | -0.0405 | -2.7428
-2.5 | 0.045 | 0.00743 | -0.0385 | 6.0565
-2 | 0.1104 | 0.00729 | -0.0367 | 15.144
-1.5 | 0.1765 | 0.0072 | -0.0352 | 24.5139
-1 | 0.2417 | 0.00713 | -0.0337 | 33.899
-0.5 | 0.3077 | 0.00707 | -0.0325 | 43.5219
0 | 0.3729 | 0.00709 | -0.0313 | 52.5952
0.5 | 0.4389 | 0.00707 | -0.0303 | 62.0792
1 | 0.5043 | 0.00711 | -0.0292 | 70.9283
1.5 | 0.5698 | 0.00715 | -0.0281 | 79.6923
2 | 0.6357 | 0.0072 | -0.0271 | 88.2917
2.5 | 0.7003 | 0.0073 | -0.0258 | 95.9315
3 | 0.7514 | 0.00654 | -0.0221 | 114.893
3.5 | 0.8016 | 0.00611 | -0.0179 | 131.1948
4 | 0.853 | 0.00598 | -0.0135 | 142.6421
4.5 | 0.9209 | 0.00607 | -0.0123 | 151.7133
5 | 1.016 | 0.00644 | -0.0166 | 157.764
5.5 | 1.1064 | 0.00675 | -0.0196 | 163.9111
6 | 1.1841 | 0.00715 | -0.0197 | 165.6084
7 | 1.3398 | 0.00793 | -0.0191 | 168.9533
7.5 | 1.4235 | 0.00832 | -0.0193 | 171.0938
8 | 1.506 | 0.00885 | -0.019 | 170.1695
8.5 | 1.5892 | 0.00938 | -0.0183 | 169.4243
9 | 1.6492 | 0.00994 | -0.0133 | 165.9155
9.5 | 1.6931 | 0.01066 | -0.0055 | 158.8274
10 | 1.7233 | 0.01143 | 0.0045 | 150.7699
10.5 | 1.7627 | 0.01246 | 0.0126 | 141.4687
11 | 1.7883 | 0.0143 | 0.021 | 125.0559
11.5 | 1.8014 | 0.01706 | 0.0289 | 105.592
12 | 1.7879 | 0.02193 | 0.0352 | 81.5276
12.5 | 1.7668 | 0.02878 | 0.0373 | 61.3899
13 | 1.7232 | 0.03877 | 0.0355 | 44.4467
13.5 | 1.6496 | 0.05183 | 0.031 | 31.8271
14 | 1.5557 | 0.06651 | 0.0253 | 23.3905
15 | 1.4165 | 0.09348 | 0.0131 | 15.153
15.5 | 1.3675 | 0.10606 | 0.007 | 12.8936
16 | 1.3304 | 0.11785 | 0.0011 | 11.2889
17 | 1.2845 | 0.13945 | -0.0102 | 9.2112
17.5 | 1.2711 | 0.14964 | -0.0158 | 8.4944
18 | 1.2598 | 0.15979 | -0.0217 | 7.8841
18.5 | 1.2537 | 0.16961 | -0.0276 | 7.3917
19 | 1.2526 | 0.17902 | -0.0333 | 6.997
19.5 | 1.248 | 0.18913 | -0.0399 | 6.5986
20 | 1.2477 | 0.19883 | -0.0463 | 6.2752

## 89. Re 7M Mach 0.00 (1)
BIGFOIL.COM POLAR EXPORT
NACA44012
NACA44012 |  |  |  | Cl Max: | 1.619 | at alpha= | 13.5 | deg
JavaFoil+Calcfoil stall+Eppler ext transition |  |  |  | L/D Max: | 151.75 | at alpha= | 9 | deg
Re: | 7000000 |  |  | Cd Min: | 0.00868 | at alpha= | 2.5 | deg
Mach: | 0 |  |  | Cl=0 at alpha= | -2.7833 | deg
|  |  |  | @ Cl=0.1, Cd= | 0.0094318
|  |  |  | @ Cl=0.4, Cd= | 0.009804
|  |  |  | @ Cl=0.6, Cd= | 0.0092549
alpha (deg) | Cl | Cd | Cm | Cl/Cd
-19 | -0.528 | 0.15498 | -0.013 | -3.41
-18.5 | -0.541 | 0.14814 | -0.013 | -3.651
-18 | -0.553 | 0.1409 | -0.013 | -3.922
-17.5 | -0.564 | 0.13357 | -0.013 | -4.222
-17 | -0.575 | 0.12745 | -0.013 | -4.508
-16.5 | -0.584 | 0.12112 | -0.014 | -4.824
-16 | -0.593 | 0.11516 | -0.014 | -5.149
-15.5 | -0.601 | 0.10871 | -0.014 | -5.524
-15 | -0.607 | 0.10291 | -0.014 | -5.894
-14.5 | -0.611 | 0.09755 | -0.014 | -6.263
-14 | -0.614 | 0.09216 | -0.014 | -6.657
-13.5 | -0.614 | 0.08716 | -0.014 | -7.045
-13 | -0.612 | 0.08234 | -0.014 | -7.437
-12.5 | -0.608 | 0.07761 | -0.014 | -7.837
-12 | -0.602 | 0.07292 | -0.014 | -8.25
-11.5 | -0.592 | 0.06863 | -0.015 | -8.629
-11 | -0.58 | 0.06453 | -0.015 | -8.985
-10.5 | -0.565 | 0.06065 | -0.015 | -9.307
-10 | -0.546 | 0.05683 | -0.015 | -9.614
-9.5 | -0.525 | 0.05337 | -0.016 | -9.838
-9 | -0.501 | 0.04994 | -0.016 | -10.028
-8.5 | -0.474 | 0.04649 | -0.016 | -10.191
-8 | -0.444 | 0.04289 | -0.017 | -10.349
-7.5 | -0.413 | 0.03841 | -0.018 | -10.751
-7 | -0.455 | 0.00989 | -0.027 | -46.036
-6.5 | -0.408 | 0.00976 | -0.027 | -41.804
-6 | -0.359 | 0.00994 | -0.027 | -36.074
-5.5 | -0.307 | 0.00981 | -0.027 | -31.304
-5 | -0.253 | 0.01033 | -0.027 | -24.543
-4.5 | -0.198 | 0.01007 | -0.028 | -19.693
-4 | -0.142 | 0.00991 | -0.028 | -14.311
-3.5 | -0.084 | 0.00974 | -0.028 | -8.643
-3 | -0.026 | 0.00964 | -0.028 | -2.657
-2.5 | 0.034 | 0.00951 | -0.028 | 3.534
-2 | 0.093 | 0.00944 | -0.028 | 9.893
-1.5 | 0.153 | 0.00937 | -0.028 | 16.382
-1 | 0.214 | 0.01003 | -0.029 | 21.328
-0.5 | 0.274 | 0.00992 | -0.029 | 27.662
0 | 0.334 | 0.00987 | -0.029 | 33.882
0.5 | 0.394 | 0.00981 | -0.029 | 40.194
1 | 0.454 | 0.00975 | -0.029 | 46.568
1.5 | 0.513 | 0.00979 | -0.029 | 52.421
2 | 0.573 | 0.00974 | -0.03 | 58.785
2.5 | 0.632 | 0.00868 | -0.03 | 72.852
3 | 0.691 | 0.00869 | -0.03 | 79.58
3.5 | 0.75 | 0.00875 | -0.03 | 85.75
4 | 0.809 | 0.00886 | -0.03 | 91.307
4.5 | 0.867 | 0.00944 | -0.031 | 91.905
5 | 0.925 | 0.0089 | -0.031 | 103.961
5.5 | 0.983 | 0.00905 | -0.031 | 108.606
6 | 1.041 | 0.00926 | -0.031 | 112.443
6.5 | 1.098 | 0.00885 | -0.031 | 124.041
7 | 1.155 | 0.00912 | -0.032 | 126.625
7.5 | 1.211 | 0.00887 | -0.032 | 136.544
8 | 1.266 | 0.00923 | -0.032 | 137.102
8.5 | 1.32 | 0.00907 | -0.032 | 145.66
9 | 1.373 | 0.00905 | -0.033 | 151.75
9.5 | 1.422 | 0.00996 | -0.033 | 142.724
10 | 1.468 | 0.0105 | -0.033 | 139.778
10.5 | 1.509 | 0.0112 | -0.033 | 134.815
11 | 1.547 | 0.01209 | -0.033 | 127.954
11.5 | 1.577 | 0.01336 | -0.033 | 118.033
12 | 1.595 | 0.01574 | -0.033 | 101.343
12.5 | 1.603 | 0.01919 | -0.033 | 83.532
13 | 1.613 | 0.02226 | -0.033 | 72.446
13.5 | 1.619 | 0.02554 | -0.033 | 63.385
14 | 1.619 | 0.02925 | -0.033 | 55.352
14.5 | 1.616 | 0.03316 | -0.032 | 48.744
15 | 1.61 | 0.03756 | -0.032 | 42.849
15.5 | 1.599 | 0.04217 | -0.032 | 37.924
16 | 1.586 | 0.04709 | -0.032 | 33.675
16.5 | 1.569 | 0.05235 | -0.032 | 29.963
17 | 1.548 | 0.05783 | -0.032 | 26.778
17.5 | 1.525 | 0.06362 | -0.032 | 23.972
18 | 1.499 | 0.06957 | -0.032 | 21.552
18.5 | 1.468 | 0.07562 | -0.032 | 19.41

## 90. Re 7M Mach 0.00 (2)
BIGFOIL.COM POLAR EXPORT
NACA44012
NACA44012 |  |  |  | Cl Max: | 1.8085 | at alpha= | 17 | deg
XFOIL ncrit=9 |  |  |  | L/D Max: | 177.682 | at alpha= | 8.5 | deg
Re: | 7000000 |  |  | Cd Min: | 0.08162 | at alpha= | 20 | deg
Mach: | 0 |  |  | Cl=0 at alpha= | -2.8491 | deg
|  |  |  | @ Cl=0.1, Cd= | 0.0067254
|  |  |  | @ Cl=0.4, Cd= | 0.0066061
|  |  |  | @ Cl=0.6, Cd= | 0.0065069
alpha (deg) | Cl | Cd | Cm | Cl/Cd
-19 | -1.5548 | 0.02935 | -0.0714 | -52.9744
-18.5 | -1.5534 | 0.02631 | -0.0653 | -59.0422
-18 | -1.5325 | 0.02402 | -0.0613 | -63.801
-17.5 | -1.5058 | 0.02216 | -0.0576 | -67.9513
-17 | -1.4756 | 0.02067 | -0.054 | -71.3885
-16.5 | -1.4438 | 0.0194 | -0.0502 | -74.4227
-16 | -1.4109 | 0.01826 | -0.0464 | -77.2673
-15.5 | -1.3778 | 0.01721 | -0.0424 | -80.0581
-15 | -1.3267 | 0.01613 | -0.042 | -82.2505
-14.5 | -1.2704 | 0.01516 | -0.0426 | -83.7995
-14 | -1.2128 | 0.01429 | -0.0433 | -84.8705
-13.5 | -1.154 | 0.0135 | -0.0441 | -85.4815
-13 | -1.094 | 0.01279 | -0.0451 | -85.5356
-12.5 | -1.0427 | 0.01179 | -0.0443 | -88.4394
-12 | -0.9821 | 0.01094 | -0.0454 | -89.7715
-11.5 | -0.9043 | 0.01016 | -0.0502 | -89.0059
-11 | -0.8389 | 0.00962 | -0.0521 | -87.2037
-10.5 | -0.7913 | 0.00928 | -0.0501 | -85.2694
-10 | -0.7441 | 0.009 | -0.0479 | -82.6778
-9.5 | -0.6953 | 0.00875 | -0.0461 | -79.4629
-9 | -0.6455 | 0.00853 | -0.0445 | -75.6741
-8.5 | -0.596 | 0.00825 | -0.0429 | -72.2424
-8 | -0.5457 | 0.00796 | -0.0414 | -68.5553
-7.5 | -0.4947 | 0.00779 | -0.0401 | -63.5045
-7 | -0.4429 | 0.00766 | -0.0389 | -57.8198
-6.5 | -0.3906 | 0.00755 | -0.0378 | -51.7351
-5.5 | -0.2863 | 0.00728 | -0.0355 | -39.3269
-5 | -0.233 | 0.0072 | -0.0346 | -32.3611
-4.5 | -0.1794 | 0.00716 | -0.0338 | -25.0559
-4 | -0.1256 | 0.00702 | -0.033 | -17.8917
-3.5 | -0.0712 | 0.00695 | -0.0323 | -10.2446
-3 | -0.0166 | 0.00688 | -0.0317 | -2.4128
-2.5 | 0.0384 | 0.00679 | -0.0312 | 5.6554
-2 | 0.0936 | 0.00673 | -0.0307 | 13.9079
-1.5 | 0.1488 | 0.00669 | -0.0302 | 22.2422
-1 | 0.2041 | 0.00664 | -0.0298 | 30.738
-0.5 | 0.2595 | 0.00662 | -0.0294 | 39.1994
0 | 0.3148 | 0.00661 | -0.029 | 47.6248
0.5 | 0.3704 | 0.00659 | -0.0287 | 56.2064
1 | 0.4254 | 0.00662 | -0.0283 | 64.2598
1.5 | 0.4809 | 0.00661 | -0.028 | 72.7534
2 | 0.5361 | 0.00663 | -0.0277 | 80.8597
2.5 | 0.5904 | 0.00664 | -0.0272 | 88.9157
3.5 | 0.6784 | 0.00542 | -0.0224 | 125.1661
4 | 0.7251 | 0.00525 | -0.0203 | 138.1143
4.5 | 0.775 | 0.00525 | -0.0188 | 147.619
5 | 0.8386 | 0.00542 | -0.0206 | 154.7232
5.5 | 0.9085 | 0.0056 | -0.0238 | 162.2321
6 | 0.9726 | 0.00586 | -0.0258 | 165.9727
6.5 | 1.0333 | 0.00604 | -0.027 | 171.0762
7 | 1.091 | 0.00631 | -0.0277 | 172.9002
7.5 | 1.149 | 0.00654 | -0.0284 | 175.6881
8 | 1.2108 | 0.00685 | -0.0301 | 176.7591
8.5 | 1.2722 | 0.00716 | -0.0318 | 177.6816
9 | 1.3312 | 0.00764 | -0.0331 | 174.2408
9.5 | 1.3902 | 0.00805 | -0.0344 | 172.6957
10 | 1.4472 | 0.00862 | -0.0354 | 167.8886
10.5 | 1.4988 | 0.00923 | -0.0354 | 162.3835
11 | 1.5335 | 0.00993 | -0.0318 | 154.431
11.5 | 1.5661 | 0.01075 | -0.0279 | 145.6837
12 | 1.598 | 0.01163 | -0.024 | 137.4033
12.5 | 1.6278 | 0.01264 | -0.02 | 128.7816
13 | 1.6586 | 0.01365 | -0.0164 | 121.5092
13.5 | 1.6828 | 0.01453 | -0.0114 | 115.8156
14 | 1.7069 | 0.01553 | -0.007 | 109.9099
14.5 | 1.7306 | 0.01668 | -0.003 | 103.753
15 | 1.7522 | 0.01806 | 0.0007 | 97.021
15.5 | 1.7703 | 0.01978 | 0.0041 | 89.4995
16 | 1.7884 | 0.02172 | 0.0069 | 82.3389
16.5 | 1.7992 | 0.02446 | 0.0093 | 73.5568
17 | 1.8085 | 0.02769 | 0.0109 | 65.3124
17.5 | 1.8077 | 0.03229 | 0.0117 | 55.9833
18 | 1.8018 | 0.038 | 0.0113 | 47.4158
18.5 | 1.7866 | 0.0453 | 0.0098 | 39.4393
19 | 1.7524 | 0.05543 | 0.007 | 31.6146
19.5 | 1.7067 | 0.06747 | 0.0031 | 25.2957
20 | 1.6488 | 0.08162 | -0.0018 | 20.2009

## 91. Re 7M Mach 0.10 (1)
BIGFOIL.COM POLAR EXPORT
NACA44012
NACA44012 |  |  |  | Cl Max: | 1.613 | at alpha= | 13.5 | deg
JavaFoil+Calcfoil stall+Eppler ext transition |  |  |  | L/D Max: | 158.675 | at alpha= | 9 | deg
Re: | 7000000 |  |  | Cd Min: | 0.00829 | at alpha= | 4 | deg
Mach: | 0.1 |  |  | Cl=0 at alpha= | -2.7833 | deg
|  |  |  | @ Cl=0.1, Cd= | 0.009463
|  |  |  | @ Cl=0.4, Cd= | 0.0098127
|  |  |  | @ Cl=0.6, Cd= | 0.0091846
alpha (deg) | Cl | Cd | Cm | Cl/Cd
-18 | -0.507 | 0.14343 | -0.013 | -3.537
-17.5 | -0.521 | 0.13626 | -0.013 | -3.825
-17 | -0.534 | 0.12988 | -0.013 | -4.115
-16.5 | -0.547 | 0.12328 | -0.013 | -4.436
-16 | -0.558 | 0.11703 | -0.013 | -4.771
-15.5 | -0.569 | 0.11097 | -0.014 | -5.125
-15 | -0.578 | 0.10467 | -0.014 | -5.52
-14.5 | -0.585 | 0.09897 | -0.014 | -5.911
-14 | -0.59 | 0.09374 | -0.014 | -6.299
-13.5 | -0.594 | 0.08827 | -0.014 | -6.726
-13 | -0.595 | 0.08331 | -0.014 | -7.138
-12.5 | -0.593 | 0.07844 | -0.014 | -7.561
-12 | -0.589 | 0.07386 | -0.014 | -7.971
-11.5 | -0.581 | 0.06948 | -0.015 | -8.369
-11 | -0.571 | 0.0653 | -0.015 | -8.747
-10.5 | -0.558 | 0.06124 | -0.015 | -9.108
-10 | -0.541 | 0.05743 | -0.015 | -9.422
-9.5 | -0.521 | 0.05385 | -0.015 | -9.678
-9 | -0.498 | 0.05043 | -0.016 | -9.877
-8.5 | -0.472 | 0.04715 | -0.016 | -10.008
-8 | -0.443 | 0.04349 | -0.017 | -10.175
-7.5 | -0.411 | 0.03975 | -0.018 | -10.342
-7 | -0.455 | 0.00991 | -0.027 | -45.965
-6.5 | -0.409 | 0.00982 | -0.027 | -41.636
-6 | -0.359 | 0.01001 | -0.027 | -35.917
-5.5 | -0.308 | 0.0106 | -0.028 | -29.055
-5 | -0.254 | 0.01033 | -0.028 | -24.614
-4.5 | -0.199 | 0.01016 | -0.028 | -19.591
-4 | -0.142 | 0.00995 | -0.028 | -14.314
-3.5 | -0.085 | 0.00978 | -0.028 | -8.639
-3 | -0.026 | 0.00963 | -0.028 | -2.671
-2.5 | 0.034 | 0.00951 | -0.028 | 3.551
-2 | 0.094 | 0.00947 | -0.028 | 9.907
-1.5 | 0.154 | 0.0094 | -0.029 | 16.412
-1 | 0.215 | 0.01001 | -0.029 | 21.47
-0.5 | 0.276 | 0.00996 | -0.029 | 27.692
0 | 0.336 | 0.00987 | -0.029 | 34.04
0.5 | 0.396 | 0.00981 | -0.029 | 40.389
1 | 0.456 | 0.00985 | -0.029 | 46.317
1.5 | 0.516 | 0.0098 | -0.03 | 52.638
2 | 0.576 | 0.00975 | -0.03 | 59.035
2.5 | 0.635 | 0.00836 | -0.03 | 75.992
3 | 0.695 | 0.00878 | -0.03 | 79.135
3.5 | 0.754 | 0.00884 | -0.03 | 85.316
4 | 0.813 | 0.00829 | -0.031 | 98.086
4.5 | 0.871 | 0.00884 | -0.031 | 98.615
5 | 0.93 | 0.00898 | -0.031 | 103.606
5.5 | 0.988 | 0.00911 | -0.031 | 108.459
6 | 1.046 | 0.00934 | -0.031 | 112
6.5 | 1.103 | 0.00891 | -0.032 | 123.839
7 | 1.16 | 0.00921 | -0.032 | 125.939
7.5 | 1.216 | 0.00896 | -0.032 | 135.775
8 | 1.272 | 0.00878 | -0.032 | 144.872
8.5 | 1.326 | 0.00869 | -0.032 | 152.638
9 | 1.379 | 0.00869 | -0.033 | 158.675
9.5 | 1.428 | 0.01007 | -0.033 | 141.761
10 | 1.473 | 0.01063 | -0.033 | 138.525
10.5 | 1.514 | 0.01136 | -0.033 | 133.291
11 | 1.551 | 0.0123 | -0.033 | 126.051
11.5 | 1.58 | 0.01367 | -0.034 | 115.575
12 | 1.595 | 0.01629 | -0.033 | 97.936
12.5 | 1.601 | 0.01992 | -0.033 | 80.368
13 | 1.609 | 0.02318 | -0.033 | 69.424
13.5 | 1.613 | 0.02668 | -0.033 | 60.452
14 | 1.611 | 0.03058 | -0.033 | 52.695
14.5 | 1.606 | 0.0347 | -0.032 | 46.285
15 | 1.597 | 0.03932 | -0.032 | 40.61
15.5 | 1.584 | 0.04414 | -0.032 | 35.877
16 | 1.567 | 0.04925 | -0.032 | 31.812
16.5 | 1.546 | 0.05474 | -0.032 | 28.249
17 | 1.522 | 0.06043 | -0.032 | 25.191
17.5 | 1.495 | 0.0663 | -0.032 | 22.552
18 | 1.465 | 0.07248 | -0.032 | 20.217
18.5 | 1.429 | 0.07894 | -0.032 | 18.099

## 92. Re 7M Mach 0.10 (2)
BIGFOIL.COM POLAR EXPORT
NACA44012
NACA44012 |  |  |  | Cl Max: | 1.8021 | at alpha= | 17 | deg
XFOIL ncrit=9 |  |  |  | L/D Max: | 177.725 | at alpha= | 8.5 | deg
Re: | 7000000 |  |  | Cd Min: | 0.09112 | at alpha= | 20 | deg
Mach: | 0.1 |  |  | Cl=0 at alpha= | -2.8496 | deg
|  |  |  | @ Cl=0.1, Cd= | 0.0067358
|  |  |  | @ Cl=0.4, Cd= | 0.0066149
|  |  |  | @ Cl=0.6, Cd= | 0.0065322
alpha (deg) | Cl | Cd | Cm | Cl/Cd
-17 | -1.4602 | 0.02513 | -0.0615 | -58.1058
-16.5 | -1.438 | 0.02255 | -0.0569 | -63.7694
-16 | -1.4103 | 0.02068 | -0.0525 | -68.1963
-15.5 | -1.3805 | 0.01913 | -0.048 | -72.1641
-15 | -1.3385 | 0.01769 | -0.0456 | -75.6642
-14.5 | -1.2827 | 0.01638 | -0.0458 | -78.3089
-14 | -1.2251 | 0.01524 | -0.0462 | -80.3871
-13.5 | -1.1659 | 0.01427 | -0.0467 | -81.7029
-13 | -1.1054 | 0.01342 | -0.0475 | -82.3696
-12.5 | -1.0514 | 0.01262 | -0.0467 | -83.3122
-12 | -0.9917 | 0.01148 | -0.0474 | -86.385
-11.5 | -0.9134 | 0.01052 | -0.0519 | -86.8251
-11 | -0.8461 | 0.00989 | -0.054 | -85.5511
-10.5 | -0.798 | 0.00949 | -0.0517 | -84.0885
-10 | -0.7504 | 0.00918 | -0.0494 | -81.7429
-9.5 | -0.7011 | 0.00889 | -0.0474 | -78.8639
-9 | -0.6508 | 0.00865 | -0.0457 | -75.237
-8.5 | -0.6 | 0.00844 | -0.0441 | -71.09
-8 | -0.5498 | 0.00806 | -0.0424 | -68.2134
-7.5 | -0.4985 | 0.00786 | -0.0409 | -63.4224
-7 | -0.4463 | 0.00772 | -0.0396 | -57.8109
-6.5 | -0.3935 | 0.00759 | -0.0384 | -51.8445
-6 | -0.341 | 0.00749 | -0.0372 | -45.5274
-5.5 | -0.2883 | 0.00732 | -0.036 | -39.3852
-5 | -0.2347 | 0.00723 | -0.035 | -32.462
-4.5 | -0.1807 | 0.00717 | -0.0342 | -25.2022
-4 | -0.1265 | 0.00704 | -0.0333 | -17.9688
-3.5 | -0.0717 | 0.00696 | -0.0326 | -10.3017
-3 | -0.0166 | 0.00689 | -0.032 | -2.4093
-2.5 | 0.0386 | 0.00681 | -0.0314 | 5.6681
-2 | 0.0941 | 0.00674 | -0.0308 | 13.9614
-1.5 | 0.1496 | 0.0067 | -0.0303 | 22.3284
-1 | 0.2053 | 0.00665 | -0.0299 | 30.8722
-0.5 | 0.261 | 0.00663 | -0.0295 | 39.3665
0 | 0.3167 | 0.00662 | -0.0291 | 47.8399
0.5 | 0.3726 | 0.0066 | -0.0288 | 56.4545
1 | 0.4279 | 0.00663 | -0.0283 | 64.54
1.5 | 0.4839 | 0.00662 | -0.028 | 73.0967
2 | 0.5392 | 0.00665 | -0.0277 | 81.0827
2.5 | 0.5941 | 0.00666 | -0.0272 | 89.2042
3 | 0.6361 | 0.00575 | -0.0245 | 110.6261
3.5 | 0.6824 | 0.00544 | -0.0224 | 125.4412
4 | 0.7295 | 0.00527 | -0.0202 | 138.425
4.5 | 0.7795 | 0.00527 | -0.0187 | 147.9127
5 | 0.8438 | 0.00545 | -0.0205 | 154.8257
5.5 | 0.9145 | 0.00563 | -0.0237 | 162.4334
6 | 0.979 | 0.00589 | -0.0257 | 166.2139
6.5 | 1.0403 | 0.00607 | -0.0269 | 171.3839
7 | 1.0982 | 0.00635 | -0.0274 | 172.9449
7.5 | 1.1572 | 0.00658 | -0.0282 | 175.8663
8 | 1.2195 | 0.0069 | -0.0299 | 176.7391
8.5 | 1.2814 | 0.00721 | -0.0315 | 177.7254
9 | 1.3411 | 0.0077 | -0.0327 | 174.1688
9.5 | 1.4006 | 0.00812 | -0.034 | 172.4877
10 | 1.4583 | 0.00869 | -0.0349 | 167.8136
10.5 | 1.5081 | 0.00933 | -0.0343 | 161.6399
11 | 1.5428 | 0.01006 | -0.0305 | 153.3598
11.5 | 1.5748 | 0.01092 | -0.0264 | 144.2125
12 | 1.6067 | 0.01181 | -0.0223 | 136.0457
12.5 | 1.6359 | 0.01288 | -0.0181 | 127.0109
13 | 1.6654 | 0.01388 | -0.014 | 119.9856
13.5 | 1.6877 | 0.01482 | -0.0087 | 113.8799
14 | 1.7115 | 0.01593 | -0.0042 | 107.4388
14.5 | 1.7347 | 0.01719 | -0.0003 | 100.9133
15 | 1.7555 | 0.01871 | 0.0034 | 93.8268
15.5 | 1.7728 | 0.02063 | 0.0068 | 85.9331
16 | 1.7872 | 0.023 | 0.0095 | 77.7043
16.5 | 1.7971 | 0.02606 | 0.0116 | 68.9601
17 | 1.8021 | 0.03 | 0.0128 | 60.07
17.5 | 1.7963 | 0.03552 | 0.0129 | 50.5715
18 | 1.7848 | 0.04223 | 0.0118 | 42.2638
18.5 | 1.7592 | 0.05114 | 0.0095 | 34.3997
19 | 1.7136 | 0.06303 | 0.0058 | 27.1871
19.5 | 1.6574 | 0.07671 | 0.0011 | 21.606
20 | 1.599 | 0.09112 | -0.0042 | 17.5483

## 93. Re 7M Mach 0.25 (1)
BIGFOIL.COM POLAR EXPORT
NACA44012
NACA44012 |  |  |  | Cl Max: | 1.584 | at alpha= | 11.5 | deg
JavaFoil+Calcfoil stall+Eppler ext transition |  |  |  | L/D Max: | 155.094 | at alpha= | 8.5 | deg
Re: | 7000000 |  |  | Cd Min: | 0.00848 | at alpha= | 3.5 | deg
Mach: | 0.25 |  |  | Cl=0 at alpha= | -2.7869 | deg
|  |  |  | @ Cl=0.1, Cd= | 0.0096155
|  |  |  | @ Cl=0.4, Cd= | 0.010048
|  |  |  | @ Cl=0.6, Cd= | 0.0097705
alpha (deg) | Cl | Cd | Cm | Cl/Cd
-15.5 | -0.269 | 0.12362 | -0.013 | -2.179
-15 | -0.312 | 0.11757 | -0.013 | -2.652
-14.5 | -0.35 | 0.10972 | -0.013 | -3.187
-14 | -0.384 | 0.10396 | -0.013 | -3.689
-13.5 | -0.414 | 0.09792 | -0.013 | -4.224
-13 | -0.438 | 0.10333 | -0.011 | -4.238
-12.5 | -0.461 | 0.08649 | -0.013 | -5.333
-12 | -0.478 | 0.08034 | -0.014 | -5.955
-11.5 | -0.491 | 0.0751 | -0.014 | -6.535
-11 | -0.498 | 0.06994 | -0.014 | -7.122
-10.5 | -0.5 | 0.06554 | -0.014 | -7.63
-10 | -0.497 | 0.06121 | -0.015 | -8.116
-9.5 | -0.488 | 0.0571 | -0.015 | -8.552
-9 | -0.475 | 0.05334 | -0.015 | -8.898
-8.5 | -0.456 | 0.04975 | -0.016 | -9.164
-8 | -0.432 | 0.0465 | -0.016 | -9.283
-7.5 | -0.404 | 0.04336 | -0.017 | -9.307
-7 | -0.372 | 0.04005 | -0.017 | -9.294
-6.5 | -0.339 | 0.03554 | -0.019 | -9.546
-6 | -0.363 | 0.01024 | -0.028 | -35.453
-5.5 | -0.312 | 0.01007 | -0.028 | -31.004
-5 | -0.259 | 0.01065 | -0.028 | -24.311
-4.5 | -0.203 | 0.01038 | -0.028 | -19.575
-4 | -0.146 | 0.0102 | -0.029 | -14.272
-3.5 | -0.087 | 0.00999 | -0.029 | -8.661
-3 | -0.026 | 0.00987 | -0.029 | -2.672
-2.5 | 0.035 | 0.00972 | -0.029 | 3.563
-2 | 0.096 | 0.00962 | -0.029 | 10.011
-1.5 | 0.158 | 0.00955 | -0.029 | 16.591
-1 | 0.221 | 0.00953 | -0.029 | 23.15
-0.5 | 0.283 | 0.01011 | -0.03 | 28.014
0 | 0.345 | 0.01011 | -0.03 | 34.129
0.5 | 0.407 | 0.01004 | -0.03 | 40.513
1 | 0.468 | 0.00998 | -0.03 | 46.916
1.5 | 0.53 | 0.00997 | -0.03 | 53.167
2 | 0.591 | 0.00998 | -0.031 | 59.206
2.5 | 0.652 | 0.00856 | -0.031 | 76.218
3 | 0.713 | 0.00906 | -0.031 | 78.755
3.5 | 0.774 | 0.00848 | -0.031 | 91.3
4 | 0.834 | 0.00855 | -0.031 | 97.565
4.5 | 0.894 | 0.00871 | -0.032 | 102.67
5 | 0.954 | 0.00926 | -0.032 | 103.055
5.5 | 1.014 | 0.00882 | -0.032 | 114.87
6 | 1.073 | 0.00908 | -0.032 | 118.124
6.5 | 1.131 | 0.00876 | -0.032 | 129.091
7 | 1.189 | 0.00905 | -0.033 | 131.376
7.5 | 1.246 | 0.00888 | -0.033 | 140.362
8 | 1.302 | 0.00877 | -0.033 | 148.534
8.5 | 1.357 | 0.00875 | -0.033 | 155.094
9 | 1.41 | 0.01013 | -0.034 | 139.234
9.5 | 1.457 | 0.01074 | -0.034 | 135.643
10 | 1.5 | 0.01148 | -0.034 | 130.723
10.5 | 1.537 | 0.01239 | -0.034 | 124.038
11 | 1.567 | 0.01368 | -0.034 | 114.532
11.5 | 1.584 | 0.01598 | -0.034 | 99.137
12 | 1.581 | 0.02076 | -0.034 | 76.16
12.5 | 1.58 | 0.02517 | -0.033 | 62.765
13 | 1.576 | 0.02953 | -0.033 | 53.38
13.5 | 1.568 | 0.0342 | -0.033 | 45.846
14 | 1.552 | 0.03915 | -0.033 | 39.63
14.5 | 1.529 | 0.04451 | -0.032 | 34.345
15 | 1.499 | 0.05018 | -0.032 | 29.876
15.5 | 1.463 | 0.05624 | -0.032 | 26.008
16 | 1.42 | 0.06264 | -0.032 | 22.663
16.5 | 1.37 | 0.0695 | -0.032 | 19.706

## 94. Re 7M Mach 0.25 (2)
BIGFOIL.COM POLAR EXPORT
NACA44012
NACA44012 |  |  |  | Cl Max: | 1.7675 | at alpha= | 15.5 | deg
XFOIL ncrit=9 |  |  |  | L/D Max: | 177.91 | at alpha= | 8 | deg
Re: | 7000000 |  |  | Cd Min: | 0.18031 | at alpha= | -16.5 | deg
Mach: | 0.25 |  |  | Cl=0 at alpha= | -2.8465 | deg
|  |  |  | @ Cl=0.1, Cd= | 0.0068071
|  |  |  | @ Cl=0.4, Cd= | 0.0066626
|  |  |  | @ Cl=0.6, Cd= | 0.0067225
alpha (deg) | Cl | Cd | Cm | Cl/Cd
-16.5 | -0.5172 | 0.18031 | 0.0122 | -2.8684
-16 | -0.5032 | 0.17304 | 0.009 | -2.908
-15.5 | -0.5012 | 0.16233 | 0.0046 | -3.0875
-15 | -0.4899 | 0.15501 | 0.0015 | -3.1604
-14.5 | -0.4754 | 0.14875 | -0.0013 | -3.196
-14 | -0.4653 | 0.14149 | -0.0042 | -3.2886
-13.5 | -0.4886 | 0.12605 | -0.0107 | -3.8762
-13 | -0.4853 | 0.11778 | -0.0143 | -4.1204
-12.5 | -0.6839 | 0.07228 | -0.0459 | -9.4618
-12 | -0.8043 | 0.05101 | -0.0625 | -15.7675
-11.5 | -0.9449 | 0.01718 | -0.0635 | -55
-11 | -0.8766 | 0.01334 | -0.0661 | -65.7121
-10.5 | -0.833 | 0.01161 | -0.0621 | -71.7485
-10 | -0.7847 | 0.01077 | -0.0585 | -72.8598
-9.5 | -0.7332 | 0.01012 | -0.0555 | -72.4506
-9 | -0.6802 | 0.00963 | -0.0529 | -70.6334
-8.5 | -0.6268 | 0.00921 | -0.0504 | -68.0565
-8 | -0.5725 | 0.00882 | -0.0482 | -64.9093
-7.5 | -0.519 | 0.00842 | -0.046 | -61.639
-7 | -0.4649 | 0.00811 | -0.044 | -57.3243
-6.5 | -0.41 | 0.0079 | -0.0422 | -51.8987
-6 | -0.3549 | 0.00775 | -0.0405 | -45.7935
-5.5 | -0.2992 | 0.00761 | -0.039 | -39.3167
-5 | -0.2442 | 0.00741 | -0.0375 | -32.9555
-4.5 | -0.188 | 0.00729 | -0.0363 | -25.7888
-4 | -0.1312 | 0.0072 | -0.0352 | -18.2222
-3.5 | -0.0748 | 0.00705 | -0.0342 | -10.6099
-3 | -0.0175 | 0.00697 | -0.0334 | -2.5108
-2.5 | 0.0395 | 0.00688 | -0.0325 | 5.7413
-2 | 0.0972 | 0.00681 | -0.0319 | 14.2731
-1.5 | 0.1544 | 0.00675 | -0.0312 | 22.8741
-1 | 0.2122 | 0.00669 | -0.0307 | 31.719
-0.5 | 0.2695 | 0.00669 | -0.0301 | 40.284
0 | 0.3274 | 0.00666 | -0.0296 | 49.1592
0.5 | 0.3848 | 0.00666 | -0.0291 | 57.7778
1 | 0.4423 | 0.00667 | -0.0287 | 66.3118
1.5 | 0.4999 | 0.00667 | -0.0283 | 74.9475
2 | 0.5568 | 0.00673 | -0.0277 | 82.734
2.5 | 0.6141 | 0.00672 | -0.0273 | 91.3839
3.5 | 0.7052 | 0.00554 | -0.022 | 127.2924
4 | 0.7537 | 0.00536 | -0.0196 | 140.6157
4.5 | 0.8045 | 0.0054 | -0.0177 | 148.9815
5 | 0.8734 | 0.00554 | -0.0198 | 157.6534
5.5 | 0.9476 | 0.00579 | -0.0231 | 163.6615
6 | 1.0151 | 0.00603 | -0.0249 | 168.3416
6.5 | 1.0788 | 0.00627 | -0.0259 | 172.0574
7 | 1.139 | 0.00655 | -0.026 | 173.8931
7.5 | 1.2024 | 0.00682 | -0.0269 | 176.305
8 | 1.2685 | 0.00713 | -0.0284 | 177.9102
8.5 | 1.3333 | 0.00753 | -0.0296 | 177.0651
9 | 1.3967 | 0.00801 | -0.0306 | 174.3695
9.5 | 1.4594 | 0.00852 | -0.0314 | 171.2911
10 | 1.5209 | 0.00911 | -0.032 | 166.9484
10.5 | 1.559 | 0.00992 | -0.0279 | 157.1573
11 | 1.5949 | 0.01067 | -0.0234 | 149.4752
11.5 | 1.624 | 0.01174 | -0.0179 | 138.3305
12 | 1.6535 | 0.01287 | -0.0126 | 128.4771
12.5 | 1.6707 | 0.01411 | -0.0054 | 118.4054
13 | 1.6917 | 0.01545 | 0.0005 | 109.4951
13.5 | 1.7141 | 0.01693 | 0.0054 | 101.2463
14 | 1.7342 | 0.01872 | 0.0098 | 92.6389
14.5 | 1.7514 | 0.02096 | 0.0136 | 83.5592
15 | 1.7623 | 0.02402 | 0.0166 | 73.368
15.5 | 1.7675 | 0.02806 | 0.0185 | 62.99
16 | 1.7645 | 0.0335 | 0.0189 | 52.6716
16.5 | 1.7506 | 0.04072 | 0.0179 | 42.9912
17 | 1.7159 | 0.05081 | 0.0151 | 33.7709
17.5 | 1.6626 | 0.06345 | 0.011 | 26.2033
18 | 1.6015 | 0.07734 | 0.0061 | 20.7073
18.5 | 1.541 | 0.09165 | 0.0006 | 16.814
19 | 1.4917 | 0.10501 | -0.005 | 14.2053
19.5 | 1.4584 | 0.11642 | -0.0099 | 12.5271
20 | 1.4323 | 0.12715 | -0.0149 | 11.2646

## 95. Re 7M Mach 0.50 (1)
BIGFOIL.COM POLAR EXPORT
NACA44012
NACA44012 |  |  |  | Cl Max: | 1.524 | at alpha= | 9.5 | deg
JavaFoil+Calcfoil stall+Eppler ext transition |  |  |  | L/D Max: | 136.369 | at alpha= | 6 | deg
Re: | 7000000 |  |  | Cd Min: | 0.00833 | at alpha= | 2.5 | deg
Mach: | 0.5 |  |  | Cl=0 at alpha= | -2.7836 | deg
|  |  |  | @ Cl=0.1, Cd= | 0.0099042
|  |  |  | @ Cl=0.4, Cd= | 0.009687
|  |  |  | @ Cl=0.6, Cd= | 0.010384
alpha (deg) | Cl | Cd | Cm | Cl/Cd
-20 | -0.923 | 0.136 | -0.018 | -6.789
-19.5 | -0.894 | 0.14554 | -0.017 | -6.141
-19 | -0.868 | 0.13375 | -0.017 | -6.493
-18.5 | -0.843 | 0.126 | -0.018 | -6.694
-18 | -0.818 | 0.11841 | -0.018 | -6.911
-17.5 | -0.789 | 0.125 | -0.017 | -6.315
-17 | -0.764 | 0.11525 | -0.017 | -6.627
-16.5 | -0.739 | 0.10771 | -0.017 | -6.859
-16 | -0.714 | 0.10042 | -0.018 | -7.107
-15.5 | -0.684 | 0.10561 | -0.016 | -6.478
-15 | -0.659 | 0.09737 | -0.017 | -6.764
-14.5 | -0.634 | 0.09009 | -0.017 | -7.032
-14 | -0.605 | 0.09268 | -0.016 | -6.529
-13.5 | -0.579 | 0.08746 | -0.016 | -6.615
-13 | -0.553 | 0.08034 | -0.017 | -6.882
-12.5 | -0.526 | 0.07846 | -0.017 | -6.707
-12 | -0.498 | 0.07694 | -0.016 | -6.478
-11.5 | -0.472 | 0.07093 | -0.016 | -6.657
-11 | -0.446 | 0.06526 | -0.017 | -6.839
-10.5 | -0.418 | 0.06616 | -0.016 | -6.32
-10 | -0.392 | 0.06159 | -0.016 | -6.359
-9.5 | -0.364 | 0.06101 | -0.016 | -5.971
-9 | -0.337 | 0.05731 | -0.016 | -5.886
-8.5 | -0.311 | 0.05285 | -0.016 | -5.882
-8 | -0.283 | 0.05262 | -0.016 | -5.384
-7.5 | -0.257 | 0.04899 | -0.016 | -5.236
-7 | -0.229 | 0.04812 | -0.015 | -4.763
-6.5 | -0.202 | 0.04491 | -0.016 | -4.507
-6 | -0.175 | 0.0439 | -0.016 | -3.988
-5.5 | -0.227 | 0.04146 | -0.016 | -5.467
-5 | -0.21 | 0.03738 | -0.018 | -5.606
-4.5 | -0.173 | 0.03393 | -0.019 | -5.106
-4 | -0.156 | 0.01041 | -0.032 | -14.994
-3.5 | -0.094 | 0.01021 | -0.032 | -9.221
-3 | -0.029 | 0.01006 | -0.032 | -2.878
-2.5 | 0.038 | 0.01003 | -0.032 | 3.817
-2 | 0.107 | 0.00989 | -0.033 | 10.804
-1.5 | 0.176 | 0.00977 | -0.033 | 18.029
-1 | 0.246 | 0.00965 | -0.033 | 25.5
-0.5 | 0.316 | 0.00966 | -0.033 | 32.72
0 | 0.385 | 0.0097 | -0.033 | 39.708
0.5 | 0.454 | 0.00964 | -0.034 | 47.058
1 | 0.522 | 0.01031 | -0.034 | 50.669
1.5 | 0.59 | 0.01038 | -0.034 | 56.869
2 | 0.658 | 0.01041 | -0.034 | 63.268
2.5 | 0.726 | 0.00833 | -0.034 | 87.182
3 | 0.793 | 0.00851 | -0.035 | 93.202
3.5 | 0.86 | 0.00873 | -0.035 | 98.539
4 | 0.927 | 0.00841 | -0.035 | 110.122
4.5 | 0.992 | 0.00893 | -0.035 | 111.179
5 | 1.057 | 0.00866 | -0.035 | 122.074
5.5 | 1.121 | 0.00854 | -0.036 | 131.315
6 | 1.184 | 0.00868 | -0.036 | 136.369
6.5 | 1.246 | 0.01007 | -0.036 | 123.714
7 | 1.305 | 0.01056 | -0.036 | 123.617
7.5 | 1.363 | 0.01119 | -0.037 | 121.81
8 | 1.416 | 0.01201 | -0.037 | 117.933
8.5 | 1.465 | 0.01305 | -0.037 | 112.298
9 | 1.506 | 0.0145 | -0.037 | 103.829
9.5 | 1.524 | 0.01678 | -0.037 | 90.859
10 | 1.519 | 0.02077 | -0.036 | 73.132
10.5 | 1.467 | 0.03033 | -0.035 | 48.379
11 | 1.377 | 0.0456 | -0.033 | 30.206
11.5 | 1.175 | 0.05745 | -0.032 | 20.457
12 | 0.869 | 0.06893 | -0.032 | 12.602
12.5 | 0.894 | 0.07439 | -0.032 | 12.018
13 | 0.921 | 0.07766 | -0.032 | 11.864
13.5 | 0.944 | 0.08769 | -0.031 | 10.765
14 | 0.972 | 0.08963 | -0.032 | 10.841
14.5 | 0.997 | 0.09642 | -0.032 | 10.342

## 96. Re 7M Mach 0.50 (2)
BIGFOIL.COM POLAR EXPORT
NACA44012
NACA44012 |  |  |  | Cl Max: | 1.8047 | at alpha= | 11.5 | deg
XFOIL ncrit=9 |  |  |  | L/D Max: | 176.334 | at alpha= | 8 | deg
Re: | 7000000 |  |  | Cd Min: | 0.25116 | at alpha= | -20 | deg
Mach: | 0.5 |  |  | Cl=0 at alpha= | -2.8361 | deg
|  |  |  | @ Cl=0.1, Cd= | 0.0071021
|  |  |  | @ Cl=0.4, Cd= | 0.006896
|  |  |  | @ Cl=0.6, Cd= | 0.0069906
alpha (deg) | Cl | Cd | Cm | Cl/Cd
-20 | -0.6632 | 0.25116 | 0.0441 | -2.6405
-19.5 | -0.6421 | 0.24279 | 0.0395 | -2.6447
-19 | -0.6201 | 0.2354 | 0.0353 | -2.6342
-18.5 | -0.5985 | 0.22774 | 0.031 | -2.628
-18 | -0.5791 | 0.21883 | 0.0266 | -2.6463
-17.5 | -0.5592 | 0.21082 | 0.0225 | -2.6525
-17 | -0.5347 | 0.20538 | 0.019 | -2.6035
-16.5 | -0.5137 | 0.19804 | 0.0153 | -2.5939
-16 | -0.4955 | 0.18951 | 0.0113 | -2.6146
-15.5 | -0.4762 | 0.18197 | 0.0078 | -2.6169
-15 | -0.4578 | 0.17437 | 0.0043 | -2.6255
-14.5 | -0.4428 | 0.16556 | 0.0006 | -2.6746
-14 | -0.4267 | 0.15779 | -0.0028 | -2.7042
-13.5 | -0.4112 | 0.15024 | -0.0059 | -2.737
-13 | -0.3942 | 0.14331 | -0.0088 | -2.7507
-12.5 | -0.3676 | 0.13516 | -0.015 | -2.7197
-12 | -0.3491 | 0.12709 | -0.0194 | -2.7469
-11.5 | -0.244 | 0.1076 | -0.0567 | -2.2677
-11 | -0.2285 | 0.10033 | -0.0613 | -2.2775
-10.5 | -0.2178 | 0.09356 | -0.0643 | -2.3279
-10 | -0.2057 | 0.08742 | -0.0668 | -2.353
-9.5 | -0.199 | 0.08069 | -0.0695 | -2.4662
-9 | -0.2037 | 0.07257 | -0.073 | -2.8069
-8.5 | -0.2113 | 0.06466 | -0.0768 | -3.2679
-8 | -0.2243 | 0.05699 | -0.0827 | -3.9358
-7.5 | -0.2673 | 0.05013 | -0.0803 | -5.3321
-7 | -0.2776 | 0.04407 | -0.0775 | -6.2991
-6.5 | -0.2775 | 0.03789 | -0.0736 | -7.3238
-6 | -0.2768 | 0.03049 | -0.068 | -9.0784
-5.5 | -0.2897 | 0.0199 | -0.0594 | -14.5578
-5 | -0.2783 | 0.01004 | -0.0529 | -27.7191
-4.5 | -0.217 | 0.00861 | -0.049 | -25.2033
-4 | -0.1532 | 0.00797 | -0.0456 | -19.2221
-3.5 | -0.0874 | 0.00765 | -0.0428 | -11.4248
-3 | -0.0215 | 0.00739 | -0.0405 | -2.9093
-2.5 | 0.0441 | 0.00722 | -0.0384 | 6.108
-2 | 0.1105 | 0.00708 | -0.0367 | 15.6073
-1.5 | 0.1761 | 0.00701 | -0.0351 | 25.1213
-1 | 0.2423 | 0.00693 | -0.0338 | 34.9639
-0.5 | 0.3082 | 0.0069 | -0.0326 | 44.6667
0 | 0.3739 | 0.0069 | -0.0315 | 54.1884
0.5 | 0.44 | 0.00689 | -0.0305 | 63.8607
1 | 0.5052 | 0.00694 | -0.0294 | 72.7954
1.5 | 0.5714 | 0.00696 | -0.0284 | 82.0977
2 | 0.6369 | 0.00703 | -0.0273 | 90.5974
2.5 | 0.7026 | 0.00709 | -0.0262 | 99.0973
3 | 0.7566 | 0.00651 | -0.023 | 116.2212
3.5 | 0.8078 | 0.00609 | -0.0191 | 132.6437
4 | 0.8612 | 0.00587 | -0.0151 | 146.7121
4.5 | 0.9177 | 0.00591 | -0.0116 | 155.2792
5 | 1.0106 | 0.00618 | -0.0154 | 163.5275
5.5 | 1.1023 | 0.00653 | -0.0187 | 168.8055
6 | 1.1817 | 0.00687 | -0.0191 | 172.0087
6.5 | 1.2579 | 0.00722 | -0.0186 | 174.2244
7 | 1.3346 | 0.00762 | -0.0179 | 175.1444
7.5 | 1.4173 | 0.00806 | -0.018 | 175.8437
8 | 1.5006 | 0.00851 | -0.0178 | 176.3337
8.5 | 1.5826 | 0.0091 | -0.017 | 173.9121
9 | 1.661 | 0.00968 | -0.0151 | 171.5909
9.5 | 1.7041 | 0.0104 | -0.0071 | 163.8558
10 | 1.7362 | 0.01114 | 0.0028 | 155.8528
10.5 | 1.772 | 0.01218 | 0.0115 | 145.4844
11 | 1.7967 | 0.014 | 0.0202 | 128.3357
11.5 | 1.8047 | 0.01691 | 0.0286 | 106.7238
12.5 | 1.779 | 0.02796 | 0.0374 | 63.6266
13 | 1.7415 | 0.03735 | 0.0361 | 46.6265
13.5 | 1.6696 | 0.05024 | 0.0318 | 33.2325
14 | 1.5729 | 0.06515 | 0.026 | 24.1427
15.5 | 1.3799 | 0.10491 | 0.0075 | 13.1532
16 | 1.3406 | 0.11689 | 0.0016 | 11.4689
16.5 | 1.3164 | 0.1276 | -0.0038 | 10.3166

## 97. Re 8M Mach 0.00 (1)
BIGFOIL.COM POLAR EXPORT
NACA44012
NACA44012 |  |  |  | Cl Max: | 1.623 | at alpha= | 14 | deg
JavaFoil+Calcfoil stall+Eppler ext transition |  |  |  | L/D Max: | 158.733 | at alpha= | 9.5 | deg
Re: | 8000000 |  |  | Cd Min: | 0.00864 | at alpha= | 2.5 | deg
Mach: | 0 |  |  | Cl=0 at alpha= | -2.7833 | deg
|  |  |  | @ Cl=0.1, Cd= | 0.0093435
|  |  |  | @ Cl=0.4, Cd= | 0.00961
|  |  |  | @ Cl=0.6, Cd= | 0.0091498
alpha (deg) | Cl | Cd | Cm | Cl/Cd
-19 | -0.529 | 0.15422 | -0.013 | -3.428
-18.5 | -0.541 | 0.14665 | -0.013 | -3.688
-18 | -0.553 | 0.13943 | -0.013 | -3.964
-17.5 | -0.564 | 0.13313 | -0.014 | -4.237
-17 | -0.575 | 0.12695 | -0.014 | -4.527
-16.5 | -0.584 | 0.12036 | -0.014 | -4.856
-16 | -0.593 | 0.11432 | -0.014 | -5.189
-15.5 | -0.601 | 0.10802 | -0.014 | -5.561
-15 | -0.607 | 0.10237 | -0.014 | -5.927
-14.5 | -0.611 | 0.0966 | -0.014 | -6.327
-14 | -0.614 | 0.09153 | -0.014 | -6.705
-13.5 | -0.614 | 0.08649 | -0.014 | -7.102
-13 | -0.613 | 0.08175 | -0.014 | -7.494
-12.5 | -0.609 | 0.077 | -0.014 | -7.903
-12 | -0.602 | 0.07248 | -0.015 | -8.303
-11.5 | -0.592 | 0.06805 | -0.015 | -8.706
-11 | -0.58 | 0.06404 | -0.015 | -9.058
-10.5 | -0.565 | 0.06017 | -0.015 | -9.388
-10 | -0.547 | 0.05636 | -0.015 | -9.701
-9.5 | -0.525 | 0.05287 | -0.016 | -9.94
-9 | -0.501 | 0.04942 | -0.016 | -10.144
-8.5 | -0.474 | 0.04592 | -0.017 | -10.333
-8 | -0.445 | 0.04192 | -0.017 | -10.619
-7.5 | -0.5 | 0.00992 | -0.027 | -50.34
-7 | -0.455 | 0.0098 | -0.027 | -46.416
-6.5 | -0.408 | 0.00993 | -0.027 | -41.11
-6 | -0.359 | 0.00979 | -0.027 | -36.636
-5.5 | -0.307 | 0.0104 | -0.027 | -29.51
-5 | -0.253 | 0.01007 | -0.027 | -25.172
-4.5 | -0.198 | 0.00991 | -0.028 | -20.007
-4 | -0.142 | 0.00972 | -0.028 | -14.593
-3.5 | -0.084 | 0.00956 | -0.028 | -8.805
-3 | -0.026 | 0.00942 | -0.028 | -2.719
-2.5 | 0.034 | 0.00935 | -0.028 | 3.597
-2 | 0.093 | 0.00927 | -0.028 | 10.069
-1.5 | 0.153 | 0.0099 | -0.028 | 15.51
-1 | 0.214 | 0.00977 | -0.029 | 21.894
-0.5 | 0.274 | 0.00972 | -0.029 | 28.23
0 | 0.334 | 0.00967 | -0.029 | 34.565
0.5 | 0.394 | 0.00961 | -0.029 | 41.022
1 | 0.454 | 0.00961 | -0.029 | 47.217
1.5 | 0.513 | 0.00961 | -0.029 | 53.427
2 | 0.573 | 0.00958 | -0.03 | 59.79
2.5 | 0.632 | 0.00864 | -0.03 | 73.202
3 | 0.691 | 0.00864 | -0.03 | 79.995
3.5 | 0.75 | 0.0087 | -0.03 | 86.258
4 | 0.809 | 0.00881 | -0.03 | 91.815
4.5 | 0.867 | 0.00945 | -0.031 | 91.783
5 | 0.926 | 0.00886 | -0.031 | 104.455
5.5 | 0.983 | 0.009 | -0.031 | 109.227
6 | 1.041 | 0.00919 | -0.031 | 113.305
6.5 | 1.098 | 0.00878 | -0.031 | 125.062
7 | 1.155 | 0.00903 | -0.032 | 127.935
7.5 | 1.211 | 0.00879 | -0.032 | 137.701
8 | 1.266 | 0.00912 | -0.032 | 138.855
8.5 | 1.321 | 0.00898 | -0.032 | 147.101
9 | 1.374 | 0.00896 | -0.033 | 153.32
9.5 | 1.422 | 0.00896 | -0.033 | 158.733
10 | 1.468 | 0.01041 | -0.033 | 141.009
10.5 | 1.51 | 0.01112 | -0.033 | 135.8
11 | 1.547 | 0.01204 | -0.033 | 128.526
11.5 | 1.576 | 0.01345 | -0.033 | 117.16
12 | 1.593 | 0.01601 | -0.033 | 99.532
12.5 | 1.605 | 0.01891 | -0.033 | 84.843
13 | 1.615 | 0.02174 | -0.033 | 74.3
13.5 | 1.622 | 0.02473 | -0.033 | 65.594
14 | 1.623 | 0.02818 | -0.033 | 57.601
14.5 | 1.621 | 0.03198 | -0.033 | 50.677
15 | 1.614 | 0.03628 | -0.032 | 44.477
15.5 | 1.603 | 0.0408 | -0.032 | 39.293
16 | 1.59 | 0.04555 | -0.032 | 34.902
16.5 | 1.572 | 0.05074 | -0.032 | 30.984
17 | 1.552 | 0.05617 | -0.032 | 27.624
17.5 | 1.529 | 0.06176 | -0.032 | 24.75
18 | 1.502 | 0.06766 | -0.032 | 22.207
18.5 | 1.47 | 0.07382 | -0.032 | 19.919
19 | 1.436 | 0.0801 | -0.032 | 17.926

## 98. Re 8M Mach 0.00 (2)
BIGFOIL.COM POLAR EXPORT
NACA44012
NACA44012 |  |  |  | Cl Max: | 1.8251 | at alpha= | 17.5 | deg
XFOIL ncrit=9 |  |  |  | L/D Max: | 180.569 | at alpha= | 8 | deg
Re: | 8000000 |  |  | Cd Min: | 0.07799 | at alpha= | 20 | deg
Mach: | 0 |  |  | Cl=0 at alpha= | -2.8474 | deg
|  |  |  | @ Cl=0.1, Cd= | 0.0065941
|  |  |  | @ Cl=0.4, Cd= | 0.00647
|  |  |  | @ Cl=0.6, Cd= | 0.0063532
alpha (deg) | Cl | Cd | Cm | Cl/Cd
-19.5 | -1.5768 | 0.03065 | -0.0751 | -51.4454
-19 | -1.5822 | 0.02713 | -0.0691 | -58.3192
-18.5 | -1.5713 | 0.02463 | -0.0638 | -63.7962
-18 | -1.5487 | 0.0225 | -0.0598 | -68.8311
-17.5 | -1.5199 | 0.02086 | -0.0561 | -72.8619
-17 | -1.4893 | 0.01949 | -0.0523 | -76.4135
-16.5 | -1.457 | 0.01826 | -0.0485 | -79.7919
-16 | -1.4237 | 0.01722 | -0.0447 | -82.6771
-15.5 | -1.381 | 0.0162 | -0.0426 | -85.2469
-15 | -1.3258 | 0.0152 | -0.0429 | -87.2237
-14.5 | -1.269 | 0.0143 | -0.0435 | -88.7413
-14 | -1.2111 | 0.0135 | -0.0441 | -89.7111
-13.5 | -1.1522 | 0.01276 | -0.0449 | -90.2978
-13 | -1.0958 | 0.01211 | -0.0451 | -90.4872
-12.5 | -1.0414 | 0.01148 | -0.0447 | -90.7143
-11.5 | -0.8923 | 0.00976 | -0.053 | -91.4242
-11 | -0.8452 | 0.00937 | -0.0509 | -90.2028
-10.5 | -0.7977 | 0.00903 | -0.0488 | -88.3389
-10 | -0.7498 | 0.00877 | -0.0469 | -85.496
-9.5 | -0.7002 | 0.00852 | -0.0452 | -82.1831
-9 | -0.6499 | 0.00832 | -0.0437 | -78.113
-8.5 | -0.5991 | 0.00813 | -0.0423 | -73.69
-8 | -0.5485 | 0.00783 | -0.0409 | -70.0511
-7.5 | -0.4976 | 0.00764 | -0.0396 | -65.1309
-7 | -0.4456 | 0.0075 | -0.0384 | -59.4133
-6.5 | -0.3931 | 0.0074 | -0.0373 | -53.1216
-6 | -0.3403 | 0.00732 | -0.0363 | -46.4891
-5.5 | -0.2878 | 0.00716 | -0.0353 | -40.1955
-5 | -0.2346 | 0.00706 | -0.0343 | -33.2295
-4.5 | -0.1805 | 0.007 | -0.0336 | -25.7857
-4 | -0.1264 | 0.00689 | -0.0328 | -18.3454
-3.5 | -0.0719 | 0.00681 | -0.0322 | -10.558
-3 | -0.0167 | 0.00674 | -0.0317 | -2.4777
-2.5 | 0.038 | 0.00666 | -0.0311 | 5.7057
-2 | 0.0935 | 0.0066 | -0.0307 | 14.1667
-1.5 | 0.1486 | 0.00655 | -0.0302 | 22.687
-1 | 0.2043 | 0.0065 | -0.0298 | 31.4308
-0.5 | 0.2595 | 0.0065 | -0.0294 | 39.9231
0 | 0.3153 | 0.00646 | -0.0291 | 48.808
0.5 | 0.3706 | 0.00647 | -0.0287 | 57.2798
1 | 0.426 | 0.00647 | -0.0284 | 65.8423
1.5 | 0.4816 | 0.00647 | -0.0281 | 74.4359
2 | 0.5365 | 0.00652 | -0.0277 | 82.2853
2.5 | 0.5916 | 0.0065 | -0.0274 | 91.0154
3 | 0.6351 | 0.00574 | -0.0251 | 110.6446
3.5 | 0.6821 | 0.00542 | -0.0232 | 125.8487
4 | 0.7297 | 0.00521 | -0.0213 | 140.0576
4.5 | 0.778 | 0.00519 | -0.0195 | 149.9037
5 | 0.8323 | 0.00526 | -0.0191 | 158.2319
5.5 | 0.9028 | 0.00546 | -0.0225 | 165.348
6 | 0.9688 | 0.00569 | -0.0249 | 170.2636
6.5 | 1.0309 | 0.00588 | -0.0265 | 175.3231
7 | 1.0892 | 0.00616 | -0.0272 | 176.8182
7.5 | 1.1445 | 0.00637 | -0.0273 | 179.6703
8 | 1.2062 | 0.00668 | -0.029 | 180.5689
8.5 | 1.2668 | 0.00704 | -0.0306 | 179.9432
9 | 1.3263 | 0.00747 | -0.0319 | 177.5502
9.5 | 1.385 | 0.0079 | -0.0332 | 175.3165
10 | 1.442 | 0.00846 | -0.0342 | 170.4492
10.5 | 1.497 | 0.00918 | -0.035 | 163.0719
11 | 1.5371 | 0.00983 | -0.0325 | 156.3683
11.5 | 1.5687 | 0.01068 | -0.0284 | 146.882
12 | 1.5996 | 0.0116 | -0.0244 | 137.8966
12.5 | 1.6307 | 0.01253 | -0.0205 | 130.1437
13 | 1.6634 | 0.01343 | -0.0172 | 123.857
13.5 | 1.6885 | 0.01435 | -0.0124 | 117.6655
14 | 1.7131 | 0.01528 | -0.008 | 112.1139
14.5 | 1.7374 | 0.01638 | -0.004 | 106.0684
15 | 1.7612 | 0.01762 | -0.0005 | 99.9546
15.5 | 1.7821 | 0.01913 | 0.0029 | 93.1573
16 | 1.7979 | 0.02114 | 0.006 | 85.0473
16.5 | 1.8134 | 0.02343 | 0.0084 | 77.3965
17 | 1.8213 | 0.02663 | 0.0104 | 68.3928
17.5 | 1.8251 | 0.03066 | 0.0114 | 59.5271
18 | 1.8231 | 0.03576 | 0.0114 | 50.9815
18.5 | 1.8069 | 0.04293 | 0.0102 | 42.0894
19 | 1.7738 | 0.05278 | 0.0076 | 33.6074
20 | 1.6756 | 0.07799 | -0.0007 | 21.4848

## 99. Re 8M Mach 0.10 (1)
BIGFOIL.COM POLAR EXPORT
NACA44012
NACA44012 |  |  |  | Cl Max: | 1.617 | at alpha= | 13.5 | deg
JavaFoil+Calcfoil stall+Eppler ext transition |  |  |  | L/D Max: | 152.473 | at alpha= | 9 | deg
Re: | 8000000 |  |  | Cd Min: | 0.00865 | at alpha= | 2.5 | deg
Mach: | 0.1 |  |  | Cl=0 at alpha= | -2.7833 | deg
|  |  |  | @ Cl=0.1, Cd= | 0.009296
|  |  |  | @ Cl=0.4, Cd= | 0.0096693
|  |  |  | @ Cl=0.6, Cd= | 0.0092254
alpha (deg) | Cl | Cd | Cm | Cl/Cd
-18 | -0.507 | 0.14212 | -0.013 | -3.57
-17.5 | -0.521 | 0.13558 | -0.013 | -3.845
-17 | -0.535 | 0.12874 | -0.013 | -4.152
-16.5 | -0.547 | 0.12274 | -0.013 | -4.456
-16 | -0.559 | 0.11612 | -0.014 | -4.81
-15.5 | -0.569 | 0.11004 | -0.014 | -5.17
-15 | -0.578 | 0.10393 | -0.014 | -5.56
-14.5 | -0.585 | 0.0984 | -0.014 | -5.947
-14 | -0.591 | 0.09286 | -0.014 | -6.36
-13.5 | -0.594 | 0.08768 | -0.014 | -6.774
-13 | -0.595 | 0.08292 | -0.014 | -7.174
-12.5 | -0.593 | 0.07804 | -0.014 | -7.602
-12 | -0.589 | 0.07333 | -0.014 | -8.032
-11.5 | -0.582 | 0.06896 | -0.015 | -8.437
-11 | -0.571 | 0.06483 | -0.015 | -8.816
-10.5 | -0.558 | 0.0609 | -0.015 | -9.163
-10 | -0.541 | 0.05693 | -0.015 | -9.511
-9.5 | -0.522 | 0.05337 | -0.016 | -9.772
-9 | -0.499 | 0.04994 | -0.016 | -9.984
-8.5 | -0.472 | 0.04661 | -0.016 | -10.136
-8 | -0.444 | 0.04271 | -0.017 | -10.385
-7.5 | -0.414 | 0.03782 | -0.018 | -10.942
-7 | -0.455 | 0.00984 | -0.027 | -46.284
-6.5 | -0.409 | 0.00998 | -0.027 | -40.951
-6 | -0.359 | 0.00977 | -0.027 | -36.807
-5.5 | -0.308 | 0.0104 | -0.028 | -29.598
-5 | -0.254 | 0.01013 | -0.028 | -25.111
-4.5 | -0.199 | 0.00991 | -0.028 | -20.083
-4 | -0.142 | 0.00976 | -0.028 | -14.594
-3.5 | -0.085 | 0.00964 | -0.028 | -8.769
-3 | -0.026 | 0.00945 | -0.028 | -2.721
-2.5 | 0.034 | 0.00935 | -0.028 | 3.614
-2 | 0.094 | 0.0093 | -0.028 | 10.084
-1.5 | 0.154 | 0.00926 | -0.029 | 16.662
-1 | 0.215 | 0.00984 | -0.029 | 21.848
-0.5 | 0.276 | 0.00978 | -0.029 | 28.177
0 | 0.336 | 0.00967 | -0.029 | 34.742
0.5 | 0.396 | 0.00967 | -0.029 | 40.965
1 | 0.456 | 0.00966 | -0.029 | 47.233
1.5 | 0.516 | 0.00961 | -0.03 | 53.666
2 | 0.576 | 0.00962 | -0.03 | 59.823
2.5 | 0.635 | 0.00865 | -0.03 | 73.452
3 | 0.695 | 0.00871 | -0.03 | 79.79
3.5 | 0.754 | 0.00878 | -0.03 | 85.839
4 | 0.813 | 0.00887 | -0.031 | 91.585
4.5 | 0.872 | 0.00948 | -0.031 | 91.916
5 | 0.93 | 0.00893 | -0.031 | 104.158
5.5 | 0.988 | 0.00908 | -0.031 | 108.828
6 | 1.046 | 0.00927 | -0.031 | 112.837
6.5 | 1.103 | 0.00883 | -0.032 | 124.873
7 | 1.16 | 0.00911 | -0.032 | 127.26
7.5 | 1.216 | 0.00886 | -0.032 | 137.226
8 | 1.272 | 0.00922 | -0.032 | 137.972
8.5 | 1.326 | 0.00908 | -0.032 | 146.1
9 | 1.379 | 0.00905 | -0.033 | 152.473
9.5 | 1.428 | 0.00997 | -0.033 | 143.238
10 | 1.473 | 0.01054 | -0.033 | 139.737
10.5 | 1.515 | 0.01127 | -0.033 | 134.336
11 | 1.551 | 0.01225 | -0.033 | 126.586
11.5 | 1.579 | 0.01377 | -0.033 | 114.64
12 | 1.593 | 0.01658 | -0.033 | 96.076
12.5 | 1.603 | 0.01966 | -0.033 | 81.513
13 | 1.612 | 0.0226 | -0.033 | 71.332
13.5 | 1.617 | 0.0258 | -0.033 | 62.67
14 | 1.616 | 0.02947 | -0.033 | 54.815
14.5 | 1.61 | 0.03349 | -0.033 | 48.086
15 | 1.601 | 0.03793 | -0.032 | 42.206
15.5 | 1.588 | 0.04266 | -0.032 | 37.218
16 | 1.571 | 0.04769 | -0.032 | 32.932
16.5 | 1.55 | 0.05301 | -0.032 | 29.241
17 | 1.526 | 0.05864 | -0.032 | 26.022
17.5 | 1.498 | 0.06458 | -0.032 | 23.198
18 | 1.468 | 0.07071 | -0.032 | 20.76
18.5 | 1.431 | 0.07698 | -0.032 | 18.594

## 100. Re 8M Mach 0.10 (2)
BIGFOIL.COM POLAR EXPORT
NACA44012
NACA44012 |  |  |  | Cl Max: | 1.8165 | at alpha= | 17.5 | deg
XFOIL ncrit=9 |  |  |  | L/D Max: | 181.058 | at alpha= | 8 | deg
Re: | 8000000 |  |  | Cd Min: | 0.08747 | at alpha= | 20 | deg
Mach: | 0.1 |  |  | Cl=0 at alpha= | -2.8466 | deg
|  |  |  | @ Cl=0.1, Cd= | 0.0066047
|  |  |  | @ Cl=0.4, Cd= | 0.00648
|  |  |  | @ Cl=0.6, Cd= | 0.0064642
alpha (deg) | Cl | Cd | Cm | Cl/Cd
-17.5 | -1.4994 | 0.02594 | -0.0643 | -57.8026
-17 | -1.4812 | 0.02292 | -0.0597 | -64.6248
-16.5 | -1.4565 | 0.02079 | -0.055 | -70.0577
-16 | -1.4265 | 0.01922 | -0.0506 | -74.2196
-15.5 | -1.3935 | 0.01786 | -0.0465 | -78.0235
-15 | -1.339 | 0.0165 | -0.0465 | -81.1515
-14.5 | -1.2823 | 0.01534 | -0.0467 | -83.5919
-14 | -1.2241 | 0.01431 | -0.047 | -85.5416
-13.5 | -1.1646 | 0.01343 | -0.0476 | -86.7163
-13 | -1.1067 | 0.01264 | -0.0477 | -87.5554
-12.5 | -1.0523 | 0.01192 | -0.047 | -88.2802
-11.5 | -0.9 | 0.0101 | -0.055 | -89.1089
-11 | -0.8524 | 0.00963 | -0.0528 | -88.5151
-10.5 | -0.8046 | 0.00924 | -0.0505 | -87.0779
-10 | -0.7562 | 0.00894 | -0.0483 | -84.5861
-9.5 | -0.7061 | 0.00866 | -0.0465 | -81.5358
-8.5 | -0.604 | 0.00822 | -0.0434 | -73.4793
-8 | -0.5525 | 0.00795 | -0.0419 | -69.4969
-7.5 | -0.5014 | 0.00772 | -0.0404 | -64.9482
-7 | -0.4489 | 0.00756 | -0.0391 | -59.3783
-6.5 | -0.3962 | 0.00744 | -0.0379 | -53.2527
-6 | -0.3429 | 0.00735 | -0.0369 | -46.6531
-5.5 | -0.2898 | 0.00719 | -0.0358 | -40.306
-5 | -0.2362 | 0.00709 | -0.0348 | -33.3145
-4.5 | -0.1819 | 0.00702 | -0.0339 | -25.9117
-4 | -0.1273 | 0.00692 | -0.0332 | -18.396
-3.5 | -0.0725 | 0.00682 | -0.0325 | -10.6305
-3 | -0.0169 | 0.00675 | -0.0319 | -2.5037
-2.5 | 0.0382 | 0.00667 | -0.0313 | 5.7271
-2 | 0.0941 | 0.00661 | -0.0308 | 14.236
-1.5 | 0.1495 | 0.00656 | -0.0303 | 22.7896
-1 | 0.2055 | 0.00651 | -0.0299 | 31.5668
-0.5 | 0.2611 | 0.00651 | -0.0295 | 40.1075
0 | 0.3172 | 0.00647 | -0.0292 | 49.0263
0.5 | 0.3728 | 0.00648 | -0.0288 | 57.5309
1 | 0.4286 | 0.00648 | -0.0285 | 66.142
1.5 | 0.4845 | 0.00648 | -0.0282 | 74.7685
2 | 0.5397 | 0.00653 | -0.0278 | 82.6493
2.5 | 0.5953 | 0.00652 | -0.0275 | 91.3037
3.5 | 0.6863 | 0.00544 | -0.0231 | 126.1581
4 | 0.7341 | 0.00522 | -0.0212 | 140.6322
4.5 | 0.7826 | 0.00522 | -0.0194 | 149.9234
5 | 0.8376 | 0.00528 | -0.019 | 158.6364
5.5 | 0.9086 | 0.00549 | -0.0224 | 165.5009
6 | 0.9753 | 0.00571 | -0.0248 | 170.8056
6.5 | 1.0378 | 0.00592 | -0.0263 | 175.3041
7 | 1.0967 | 0.00619 | -0.027 | 177.1729
7.5 | 1.1525 | 0.00641 | -0.0271 | 179.7972
8 | 1.2149 | 0.00671 | -0.0288 | 181.0581
8.5 | 1.2762 | 0.00709 | -0.0303 | 180
9 | 1.3362 | 0.00752 | -0.0316 | 177.6862
9.5 | 1.3956 | 0.00796 | -0.0328 | 175.3266
10 | 1.453 | 0.00854 | -0.0337 | 170.1405
10.5 | 1.5086 | 0.00926 | -0.0344 | 162.9158
11 | 1.5463 | 0.00996 | -0.0313 | 155.251
11.5 | 1.5776 | 0.01085 | -0.027 | 145.4009
12 | 1.6085 | 0.01178 | -0.0227 | 136.545
12.5 | 1.6396 | 0.01273 | -0.0187 | 128.7981
13 | 1.6706 | 0.01372 | -0.0149 | 121.7638
13.5 | 1.6936 | 0.01462 | -0.0097 | 115.8413
14 | 1.7188 | 0.01562 | -0.0053 | 110.0384
14.5 | 1.7426 | 0.01683 | -0.0013 | 103.5413
15 | 1.7641 | 0.01827 | 0.0024 | 96.5572
15.5 | 1.7843 | 0.01996 | 0.0057 | 89.3938
16 | 1.7988 | 0.02223 | 0.0087 | 80.9177
16.5 | 1.8112 | 0.02499 | 0.0109 | 72.477
17 | 1.8157 | 0.02881 | 0.0124 | 63.0233
17.5 | 1.8165 | 0.0335 | 0.0128 | 54.2239
18 | 1.8066 | 0.03984 | 0.0121 | 45.3464
18.5 | 1.7816 | 0.04848 | 0.0101 | 36.7492
19 | 1.7364 | 0.06019 | 0.0065 | 28.8486
19.5 | 1.684 | 0.07326 | 0.0022 | 22.9866
20 | 1.626 | 0.08747 | -0.003 | 18.5892

## 101. Re 8M Mach 0.25 (1)
BIGFOIL.COM POLAR EXPORT
NACA44012
NACA44012 |  |  |  | Cl Max: | 1.583 | at alpha= | 12.5 | deg
JavaFoil+Calcfoil stall+Eppler ext transition |  |  |  | L/D Max: | 156.907 | at alpha= | 8.5 | deg
Re: | 8000000 |  |  | Cd Min: | 0.00842 | at alpha= | 3.5 | deg
Mach: | 0.25 |  |  | Cl=0 at alpha= | -2.7869 | deg
|  |  |  | @ Cl=0.1, Cd= | 0.0094361
|  |  |  | @ Cl=0.4, Cd= | 0.0098568
|  |  |  | @ Cl=0.6, Cd= | 0.0096212
alpha (deg) | Cl | Cd | Cm | Cl/Cd
-15.5 | -0.269 | 0.12221 | -0.013 | -2.205
-15 | -0.312 | 0.11665 | -0.013 | -2.673
-14.5 | -0.35 | 0.10993 | -0.013 | -3.181
-14 | -0.384 | 0.10305 | -0.013 | -3.723
-13.5 | -0.414 | 0.09678 | -0.013 | -4.275
-13 | -0.438 | 0.10152 | -0.012 | -4.315
-12.5 | -0.461 | 0.0857 | -0.014 | -5.383
-12 | -0.479 | 0.07985 | -0.014 | -5.994
-11.5 | -0.491 | 0.07479 | -0.014 | -6.564
-11 | -0.498 | 0.06958 | -0.014 | -7.161
-10.5 | -0.5 | 0.06499 | -0.014 | -7.697
-10 | -0.497 | 0.06083 | -0.015 | -8.171
-9.5 | -0.489 | 0.05667 | -0.015 | -8.622
-9 | -0.475 | 0.05293 | -0.015 | -8.973
-8.5 | -0.456 | 0.04935 | -0.016 | -9.246
-8 | -0.432 | 0.04606 | -0.016 | -9.379
-7.5 | -0.404 | 0.04289 | -0.017 | -9.42
-7 | -0.373 | 0.03943 | -0.018 | -9.458
-6.5 | -0.411 | 0.01022 | -0.028 | -40.188
-6 | -0.363 | 0.01003 | -0.028 | -36.219
-5.5 | -0.312 | 0.00982 | -0.028 | -31.793
-5 | -0.259 | 0.01045 | -0.028 | -24.77
-4.5 | -0.203 | 0.01017 | -0.028 | -19.969
-4 | -0.146 | 0.00995 | -0.029 | -14.632
-3.5 | -0.087 | 0.0098 | -0.029 | -8.827
-3 | -0.026 | 0.00968 | -0.029 | -2.723
-2.5 | 0.035 | 0.00955 | -0.029 | 3.629
-2 | 0.096 | 0.00944 | -0.029 | 10.195
-1.5 | 0.158 | 0.00938 | -0.029 | 16.876
-1 | 0.221 | 0.01003 | -0.029 | 22.001
-0.5 | 0.283 | 0.00996 | -0.03 | 28.447
0 | 0.345 | 0.00991 | -0.03 | 34.84
0.5 | 0.407 | 0.00985 | -0.03 | 41.287
1 | 0.468 | 0.00985 | -0.03 | 47.54
1.5 | 0.53 | 0.00983 | -0.03 | 53.913
2 | 0.591 | 0.00981 | -0.031 | 60.261
2.5 | 0.652 | 0.00853 | -0.031 | 76.436
3 | 0.713 | 0.00898 | -0.031 | 79.453
3.5 | 0.774 | 0.00842 | -0.031 | 91.943
4 | 0.834 | 0.00848 | -0.031 | 98.369
4.5 | 0.894 | 0.00867 | -0.032 | 103.206
5 | 0.954 | 0.0092 | -0.032 | 103.724
5.5 | 1.014 | 0.00879 | -0.032 | 115.268
6 | 1.073 | 0.009 | -0.032 | 119.168
6.5 | 1.131 | 0.00923 | -0.032 | 122.575
7 | 1.189 | 0.00896 | -0.033 | 132.65
7.5 | 1.246 | 0.0088 | -0.033 | 141.588
8 | 1.302 | 0.00867 | -0.033 | 150.254
8.5 | 1.357 | 0.00865 | -0.033 | 156.907
9 | 1.41 | 0.01004 | -0.034 | 140.47
9.5 | 1.458 | 0.01064 | -0.034 | 137.018
10 | 1.501 | 0.01138 | -0.034 | 131.886
10.5 | 1.538 | 0.01233 | -0.034 | 124.738
11 | 1.567 | 0.0137 | -0.034 | 114.396
11.5 | 1.582 | 0.01633 | -0.034 | 96.848
12 | 1.581 | 0.02068 | -0.034 | 76.467
12.5 | 1.583 | 0.02454 | -0.033 | 64.49
13 | 1.58 | 0.02858 | -0.033 | 55.288
13.5 | 1.572 | 0.03303 | -0.033 | 47.591
14 | 1.555 | 0.03789 | -0.033 | 41.049
14.5 | 1.532 | 0.04309 | -0.033 | 35.566
15 | 1.503 | 0.0487 | -0.032 | 30.855
15.5 | 1.466 | 0.05471 | -0.032 | 26.793
16 | 1.423 | 0.06092 | -0.032 | 23.351
16.5 | 1.372 | 0.06773 | -0.032 | 20.263
17 | 1.316 | 0.07493 | -0.032 | 17.56
17.5 | 1.253 | 0.08244 | -0.032 | 15.201

## 102. Re 8M Mach 0.25 (2)
BIGFOIL.COM POLAR EXPORT
NACA44012
NACA44012 |  |  |  | Cl Max: | 1.7826 | at alpha= | 15.5 | deg
XFOIL ncrit=9 |  |  |  | L/D Max: | 182.104 | at alpha= | 8 | deg
Re: | 8000000 |  |  | Cd Min: | 0.18783 | at alpha= | -17 | deg
Mach: | 0.25 |  |  | Cl=0 at alpha= | -2.8429 | deg
|  |  |  | @ Cl=0.1, Cd= | 0.0066656
|  |  |  | @ Cl=0.4, Cd= | 0.0065274
|  |  |  | @ Cl=0.6, Cd= | 0.00658
alpha (deg) | Cl | Cd | Cm | Cl/Cd
-17 | -0.5312 | 0.18783 | 0.0158 | -2.8281
-16.5 | -0.5202 | 0.17945 | 0.0122 | -2.8989
-16 | -0.5076 | 0.1718 | 0.0088 | -2.9546
-15.5 | -0.5088 | 0.16023 | 0.0041 | -3.1754
-15 | -0.4959 | 0.15342 | 0.001 | -3.2323
-14.5 | -0.4824 | 0.14693 | -0.0018 | -3.2832
-14 | -0.5265 | 0.12655 | -0.0108 | -4.1604
-13.5 | -0.5018 | 0.12314 | -0.012 | -4.075
-13 | -0.643 | 0.08728 | -0.034 | -7.3671
-12.5 | -0.8098 | 0.05643 | -0.0621 | -14.3505
-12 | -0.9546 | 0.03013 | -0.0629 | -31.6827
-11.5 | -0.9348 | 0.01421 | -0.0679 | -65.7847
-11 | -0.8858 | 0.01265 | -0.0648 | -70.0237
-10.5 | -0.8401 | 0.01137 | -0.0609 | -73.8874
-10 | -0.7914 | 0.0104 | -0.0574 | -76.0962
-9.5 | -0.739 | 0.00976 | -0.0546 | -75.7172
-9 | -0.6854 | 0.00931 | -0.0521 | -73.6198
-8.5 | -0.6313 | 0.00891 | -0.0497 | -70.853
-8 | -0.5766 | 0.00856 | -0.0476 | -67.3598
-7.5 | -0.5217 | 0.00833 | -0.0456 | -62.6291
-7 | -0.4677 | 0.00795 | -0.0435 | -58.8302
-6.5 | -0.4126 | 0.00773 | -0.0417 | -53.3765
-6 | -0.3574 | 0.00758 | -0.0401 | -47.1504
-5.5 | -0.3012 | 0.00745 | -0.0387 | -40.4295
-5 | -0.2456 | 0.00726 | -0.0373 | -33.8292
-4.5 | -0.1893 | 0.00713 | -0.0361 | -26.5498
-4 | -0.1321 | 0.00703 | -0.0351 | -18.7909
-3.5 | -0.0755 | 0.00691 | -0.0341 | -10.9262
-3 | -0.0181 | 0.00682 | -0.0333 | -2.654
-2.5 | 0.0395 | 0.00672 | -0.0325 | 5.878
-2 | 0.0968 | 0.00667 | -0.0318 | 14.5127
-1.5 | 0.1546 | 0.00659 | -0.0312 | 23.4598
-1 | 0.2122 | 0.00656 | -0.0307 | 32.3476
-0.5 | 0.2699 | 0.00654 | -0.0302 | 41.2691
0 | 0.3277 | 0.00651 | -0.0297 | 50.3379
0.5 | 0.385 | 0.00653 | -0.0292 | 58.9587
1 | 0.443 | 0.00652 | -0.0288 | 67.9448
1.5 | 0.5004 | 0.00655 | -0.0284 | 76.3969
2 | 0.5578 | 0.00658 | -0.0279 | 84.772
2.5 | 0.6152 | 0.00658 | -0.0275 | 93.4954
3 | 0.6606 | 0.0059 | -0.0249 | 111.9661
3.5 | 0.7096 | 0.00552 | -0.0229 | 128.5507
4 | 0.7582 | 0.00533 | -0.0206 | 142.2514
5 | 0.8666 | 0.00538 | -0.0182 | 161.0781
5.5 | 0.9416 | 0.00565 | -0.0217 | 166.6549
6 | 1.0117 | 0.00585 | -0.0241 | 172.9402
6.5 | 1.0761 | 0.00613 | -0.0252 | 175.5465
7 | 1.1383 | 0.00636 | -0.0258 | 178.978
7.5 | 1.1974 | 0.00667 | -0.0258 | 179.5202
8 | 1.2638 | 0.00694 | -0.0273 | 182.1037
8.5 | 1.3286 | 0.00732 | -0.0285 | 181.5027
9 | 1.3918 | 0.00782 | -0.0295 | 177.9795
9.5 | 1.4546 | 0.00831 | -0.0303 | 175.0421
10 | 1.5147 | 0.00903 | -0.0307 | 167.7409
10.5 | 1.5636 | 0.00979 | -0.0288 | 159.714
11 | 1.597 | 0.01064 | -0.0238 | 150.094
11.5 | 1.6262 | 0.0117 | -0.0183 | 138.9915
12 | 1.6557 | 0.0128 | -0.013 | 129.3516
12.5 | 1.675 | 0.01398 | -0.0061 | 119.814
13 | 1.6986 | 0.01518 | -0.0005 | 111.8972
13.5 | 1.721 | 0.01662 | 0.0046 | 103.5499
14 | 1.7425 | 0.0183 | 0.009 | 95.2186
14.5 | 1.7609 | 0.02041 | 0.0129 | 86.2763
15 | 1.776 | 0.02308 | 0.0159 | 76.9497
15.5 | 1.7826 | 0.02685 | 0.0181 | 66.3911
16 | 1.7808 | 0.03201 | 0.019 | 55.6326
16.5 | 1.7688 | 0.03886 | 0.0182 | 45.5172
17 | 1.7436 | 0.04773 | 0.0161 | 36.5305
17.5 | 1.6969 | 0.05948 | 0.0124 | 28.5289
18 | 1.6362 | 0.07319 | 0.0077 | 22.3555
18.5 | 1.5734 | 0.08757 | 0.0023 | 17.9673
19 | 1.5214 | 0.10108 | -0.0032 | 15.0514
19.5 | 1.4776 | 0.11389 | -0.0088 | 12.9739
20 | 1.4488 | 0.12496 | -0.0139 | 11.5941

## 103. Re 8M Mach 0.50 (1)
BIGFOIL.COM POLAR EXPORT
NACA44012
NACA44012 |  |  |  | Cl Max: | 1.525 | at alpha= | 9.5 | deg
JavaFoil+Calcfoil stall+Eppler ext transition |  |  |  | L/D Max: | 137.481 | at alpha= | 6 | deg
Re: | 8000000 |  |  | Cd Min: | 0.00835 | at alpha= | 4 | deg
Mach: | 0.5 |  |  | Cl=0 at alpha= | -2.7836 | deg
|  |  |  | @ Cl=0.1, Cd= | 0.0097929
|  |  |  | @ Cl=0.4, Cd= | 0.0094609
|  |  |  | @ Cl=0.6, Cd= | 0.01018
alpha (deg) | Cl | Cd | Cm | Cl/Cd
-20 | -0.925 | 0.13397 | -0.019 | -6.902
-19.5 | -0.894 | 0.14344 | -0.017 | -6.232
-19 | -0.869 | 0.1328 | -0.018 | -6.546
-18.5 | -0.845 | 0.12387 | -0.018 | -6.819
-18 | -0.82 | 0.11587 | -0.018 | -7.079
-17.5 | -0.79 | 0.12363 | -0.017 | -6.387
-17 | -0.764 | 0.11438 | -0.017 | -6.683
-16.5 | -0.739 | 0.10611 | -0.017 | -6.969
-16 | -0.715 | 0.09879 | -0.018 | -7.235
-15.5 | -0.684 | 0.10467 | -0.017 | -6.539
-15 | -0.659 | 0.09645 | -0.017 | -6.833
-14.5 | -0.634 | 0.08887 | -0.017 | -7.136
-14 | -0.605 | 0.09199 | -0.016 | -6.58
-13.5 | -0.579 | 0.08666 | -0.016 | -6.679
-13 | -0.553 | 0.07946 | -0.017 | -6.963
-12.5 | -0.527 | 0.07791 | -0.017 | -6.759
-12 | -0.499 | 0.076 | -0.016 | -6.561
-11.5 | -0.473 | 0.0701 | -0.017 | -6.742
-11 | -0.447 | 0.06438 | -0.017 | -6.942
-10.5 | -0.418 | 0.06546 | -0.016 | -6.391
-10 | -0.392 | 0.06096 | -0.016 | -6.429
-9.5 | -0.364 | 0.06065 | -0.016 | -6.009
-9 | -0.338 | 0.05693 | -0.016 | -5.929
-8.5 | -0.311 | 0.0524 | -0.016 | -5.937
-8 | -0.283 | 0.05222 | -0.016 | -5.428
-7.5 | -0.257 | 0.04856 | -0.016 | -5.286
-7 | -0.229 | 0.04789 | -0.016 | -4.788
-6.5 | -0.203 | 0.04452 | -0.016 | -4.55
-6 | -0.175 | 0.04356 | -0.016 | -4.021
-5.5 | -0.227 | 0.04107 | -0.016 | -5.522
-5 | -0.21 | 0.03699 | -0.018 | -5.669
-4.5 | -0.173 | 0.03342 | -0.019 | -5.191
-4 | -0.156 | 0.01023 | -0.032 | -15.261
-3.5 | -0.094 | 0.00997 | -0.032 | -9.445
-3 | -0.029 | 0.01054 | -0.032 | -2.747
-2.5 | 0.038 | 0.01035 | -0.032 | 3.701
-2 | 0.107 | 0.00973 | -0.033 | 10.982
-1.5 | 0.176 | 0.00957 | -0.033 | 18.412
-1 | 0.246 | 0.00951 | -0.033 | 25.86
-0.5 | 0.316 | 0.00947 | -0.033 | 33.384
0 | 0.385 | 0.00945 | -0.033 | 40.736
0.5 | 0.454 | 0.0095 | -0.034 | 47.777
1 | 0.522 | 0.01017 | -0.034 | 51.374
1.5 | 0.591 | 0.01018 | -0.034 | 58.013
2 | 0.659 | 0.01018 | -0.034 | 64.703
2.5 | 0.726 | 0.00884 | -0.034 | 82.106
3 | 0.793 | 0.00846 | -0.035 | 93.824
3.5 | 0.86 | 0.00863 | -0.035 | 99.722
4 | 0.927 | 0.00835 | -0.035 | 110.965
4.5 | 0.992 | 0.00886 | -0.035 | 111.959
5 | 1.057 | 0.00859 | -0.035 | 123.129
5.5 | 1.122 | 0.00873 | -0.036 | 128.449
6 | 1.185 | 0.00862 | -0.036 | 137.481
6.5 | 1.246 | 0.00997 | -0.036 | 125.038
7 | 1.306 | 0.01046 | -0.036 | 124.815
7.5 | 1.363 | 0.01107 | -0.037 | 123.197
8 | 1.417 | 0.01186 | -0.037 | 119.459
8.5 | 1.466 | 0.01292 | -0.037 | 113.511
9 | 1.506 | 0.01436 | -0.037 | 104.877
9.5 | 1.525 | 0.01662 | -0.037 | 91.75
10 | 1.518 | 0.02076 | -0.036 | 73.152
10.5 | 1.46 | 0.03224 | -0.035 | 45.282
11 | 1.38 | 0.04451 | -0.033 | 31.007
11.5 | 1.177 | 0.05616 | -0.032 | 20.963
12 | 0.87 | 0.06752 | -0.032 | 12.883
12.5 | 0.895 | 0.07276 | -0.032 | 12.307
13 | 0.923 | 0.07612 | -0.032 | 12.12
13.5 | 0.945 | 0.0858 | -0.032 | 11.017
14 | 0.973 | 0.08744 | -0.032 | 11.129
14.5 | 0.999 | 0.09401 | -0.032 | 10.621

## 104. Re 8M Mach 0.50 (2)
BIGFOIL.COM POLAR EXPORT
NACA44012
NACA44012 |  |  |  | Cl Max: | 1.8019 | at alpha= | 12 | deg
XFOIL ncrit=9 |  |  |  | L/D Max: | 181.345 | at alpha= | 8 | deg
Re: | 8000000 |  |  | Cd Min: | 0.2502 | at alpha= | -20 | deg
Mach: | 0.5 |  |  | Cl=0 at alpha= | -2.8321 | deg
|  |  |  | @ Cl=0.1, Cd= | 0.0069473
|  |  |  | @ Cl=0.4, Cd= | 0.0067438
|  |  |  | @ Cl=0.6, Cd= | 0.0068436
alpha (deg) | Cl | Cd | Cm | Cl/Cd
-20 | -0.6652 | 0.2502 | 0.0441 | -2.6587
-19.5 | -0.6444 | 0.2417 | 0.0395 | -2.6661
-19 | -0.6219 | 0.23477 | 0.0354 | -2.649
-18.5 | -0.6005 | 0.22696 | 0.031 | -2.6458
-18 | -0.5793 | 0.21932 | 0.0269 | -2.6413
-17.5 | -0.5597 | 0.21094 | 0.0228 | -2.6534
-17 | -0.5376 | 0.20426 | 0.019 | -2.6319
-16.5 | -0.5176 | 0.19649 | 0.0151 | -2.6342
-16 | -0.4988 | 0.1884 | 0.0112 | -2.6476
-15.5 | -0.4783 | 0.18139 | 0.0078 | -2.6369
-15 | -0.4599 | 0.17384 | 0.0043 | -2.6455
-14.5 | -0.4426 | 0.16582 | 0.0008 | -2.6692
-14 | -0.4266 | 0.15797 | -0.0025 | -2.7005
-13.5 | -0.412 | 0.15012 | -0.0058 | -2.7445
-13 | -0.3921 | 0.14134 | -0.0113 | -2.7742
-12.5 | -0.379 | 0.13513 | -0.0124 | -2.8047
-12 | -0.2581 | 0.1149 | -0.0532 | -2.2463
-11.5 | -0.2424 | 0.10661 | -0.0588 | -2.2737
-11 | -0.2274 | 0.1003 | -0.0618 | -2.2672
-10.5 | -0.2234 | 0.0924 | -0.0653 | -2.4177
-10 | -0.2101 | 0.08648 | -0.0676 | -2.4295
-9.5 | -0.2038 | 0.07976 | -0.0703 | -2.5552
-8.5 | -0.2191 | 0.06348 | -0.078 | -3.4515
-8 | -0.2361 | 0.05572 | -0.084 | -4.2373
-7.5 | -0.2701 | 0.04984 | -0.0805 | -5.4193
-7 | -0.2929 | 0.04241 | -0.0774 | -6.9064
-6.5 | -0.291 | 0.03619 | -0.0731 | -8.0409
-6 | -0.2894 | 0.02874 | -0.0673 | -10.0696
-5.5 | -0.3113 | 0.0167 | -0.0578 | -18.6407
-5 | -0.2821 | 0.00942 | -0.0525 | -29.9469
-4.5 | -0.2196 | 0.00829 | -0.0486 | -26.4897
-4 | -0.1548 | 0.00773 | -0.0453 | -20.0259
-3.5 | -0.0888 | 0.00744 | -0.0426 | -11.9355
-3 | -0.0221 | 0.00723 | -0.0404 | -3.0567
-2.5 | 0.0437 | 0.00704 | -0.0383 | 6.2074
-2 | 0.1105 | 0.00693 | -0.0367 | 15.9452
-1.5 | 0.1762 | 0.00685 | -0.0351 | 25.7226
-1 | 0.2426 | 0.00677 | -0.0339 | 35.8346
-0.5 | 0.3084 | 0.00676 | -0.0327 | 45.6213
0 | 0.3747 | 0.00674 | -0.0317 | 55.5935
0.5 | 0.4406 | 0.00675 | -0.0306 | 65.2741
1 | 0.5064 | 0.00678 | -0.0296 | 74.6903
1.5 | 0.5726 | 0.00681 | -0.0286 | 84.0822
2 | 0.6379 | 0.00689 | -0.0275 | 92.5835
2.5 | 0.7043 | 0.00693 | -0.0265 | 101.6306
3 | 0.7689 | 0.00699 | -0.0251 | 110
3.5 | 0.8134 | 0.00605 | -0.0201 | 134.4463
4 | 0.8677 | 0.00582 | -0.0164 | 149.0893
4.5 | 0.9221 | 0.00583 | -0.0125 | 158.1647
5 | 1.0015 | 0.00598 | -0.0134 | 167.4749
5.5 | 1.0974 | 0.00636 | -0.0176 | 172.5472
6 | 1.1799 | 0.00665 | -0.0186 | 177.4286
6.5 | 1.2562 | 0.00704 | -0.0182 | 178.4375
7 | 1.3303 | 0.00738 | -0.0169 | 180.2575
7.5 | 1.4123 | 0.00785 | -0.017 | 179.9108
8 | 1.4961 | 0.00825 | -0.0168 | 181.3455
8.5 | 1.5782 | 0.00883 | -0.016 | 178.7316
9 | 1.6599 | 0.00948 | -0.0147 | 175.0949
9.5 | 1.7115 | 0.01025 | -0.0082 | 166.9756
10 | 1.7434 | 0.01101 | 0.0017 | 158.347
10.5 | 1.7784 | 0.01199 | 0.0107 | 148.3236
11 | 1.8018 | 0.01381 | 0.0197 | 130.4707
12 | 1.8019 | 0.02118 | 0.0347 | 85.0755
12.5 | 1.7905 | 0.0272 | 0.0375 | 65.8272
13 | 1.7601 | 0.03591 | 0.0368 | 49.0142
13.5 | 1.6906 | 0.04856 | 0.0326 | 34.8147
14.5 | 1.5057 | 0.07801 | 0.0205 | 19.3014
15 | 1.4392 | 0.09149 | 0.0141 | 15.7307
15.5 | 1.3903 | 0.10394 | 0.0081 | 13.376
16 | 1.353 | 0.11563 | 0.0023 | 11.7011
16.5 | 1.3265 | 0.1266 | -0.0032 | 10.4779
17 | 1.3054 | 0.13725 | -0.0089 | 9.5111

## 105. Re 10M Mach 0.00 (1)
BIGFOIL.COM POLAR EXPORT
NACA44012
NACA44012 |  |  |  | Cl Max: | 1.63 | at alpha= | 14 | deg
JavaFoil+Calcfoil stall+Eppler ext transition |  |  |  | L/D Max: | 160.736 | at alpha= | 9.5 | deg
Re: | 10000000 |  |  | Cd Min: | 0.00852 | at alpha= | 2.5 | deg
Mach: | 0 |  |  | Cl=0 at alpha= | -2.7833 | deg
|  |  |  | @ Cl=0.1, Cd= | 0.0090865
|  |  |  | @ Cl=0.4, Cd= | 0.00932
|  |  |  | @ Cl=0.6, Cd= | 0.008981
alpha (deg) | Cl | Cd | Cm | Cl/Cd
-18.5 | -0.541 | 0.14494 | -0.014 | -3.733
-18 | -0.553 | 0.13805 | -0.014 | -4.006
-17.5 | -0.564 | 0.13118 | -0.014 | -4.302
-17 | -0.575 | 0.12513 | -0.014 | -4.595
-16.5 | -0.585 | 0.11862 | -0.014 | -4.929
-16 | -0.593 | 0.11241 | -0.014 | -5.279
-15.5 | -0.601 | 0.10691 | -0.014 | -5.621
-15 | -0.607 | 0.10113 | -0.014 | -6.003
-14.5 | -0.612 | 0.09572 | -0.014 | -6.389
-14 | -0.614 | 0.0905 | -0.014 | -6.786
-13.5 | -0.615 | 0.08569 | -0.014 | -7.173
-13 | -0.613 | 0.08089 | -0.014 | -7.578
-12.5 | -0.609 | 0.07623 | -0.015 | -7.988
-12 | -0.602 | 0.07182 | -0.015 | -8.385
-11.5 | -0.593 | 0.06762 | -0.015 | -8.766
-11 | -0.581 | 0.06337 | -0.015 | -9.163
-10.5 | -0.565 | 0.05954 | -0.015 | -9.496
-10 | -0.547 | 0.0558 | -0.016 | -9.808
-9.5 | -0.526 | 0.05201 | -0.016 | -10.12
-9 | -0.502 | 0.0485 | -0.016 | -10.36
-8.5 | -0.476 | 0.04495 | -0.017 | -10.583
-8 | -0.541 | 0.00921 | -0.027 | -58.735
-7.5 | -0.5 | 0.00976 | -0.027 | -51.169
-7 | -0.455 | 0.00984 | -0.027 | -46.273
-6.5 | -0.408 | 0.00968 | -0.027 | -42.146
-6 | -0.359 | 0.01027 | -0.027 | -34.932
-5.5 | -0.307 | 0.01003 | -0.027 | -30.603
-5 | -0.253 | 0.00977 | -0.027 | -25.935
-4.5 | -0.198 | 0.00957 | -0.028 | -20.718
-4 | -0.142 | 0.00943 | -0.028 | -15.04
-3.5 | -0.084 | 0.00928 | -0.028 | -9.072
-3 | -0.026 | 0.00916 | -0.028 | -2.796
-2.5 | 0.034 | 0.00905 | -0.028 | 3.714
-2 | 0.093 | 0.00902 | -0.028 | 10.346
-1.5 | 0.153 | 0.00959 | -0.028 | 16.001
-1 | 0.214 | 0.00947 | -0.029 | 22.569
-0.5 | 0.274 | 0.00942 | -0.029 | 29.113
0 | 0.334 | 0.00938 | -0.029 | 35.637
0.5 | 0.394 | 0.00932 | -0.029 | 42.272
1 | 0.454 | 0.00932 | -0.029 | 48.717
1.5 | 0.513 | 0.00934 | -0.029 | 54.942
2 | 0.573 | 0.00937 | -0.03 | 61.14
2.5 | 0.632 | 0.00852 | -0.03 | 74.167
3 | 0.691 | 0.0086 | -0.03 | 80.4
3.5 | 0.75 | 0.0086 | -0.03 | 87.235
4 | 0.809 | 0.00871 | -0.03 | 92.885
4.5 | 0.867 | 0.00939 | -0.031 | 92.336
5 | 0.926 | 0.00952 | -0.031 | 97.27
5.5 | 0.983 | 0.00894 | -0.031 | 110.042
6 | 1.041 | 0.0091 | -0.031 | 114.393
6.5 | 1.098 | 0.00928 | -0.031 | 118.321
7 | 1.155 | 0.00893 | -0.032 | 129.322
7.5 | 1.211 | 0.00921 | -0.032 | 131.502
8 | 1.266 | 0.009 | -0.032 | 140.744
8.5 | 1.321 | 0.00885 | -0.032 | 149.206
9 | 1.374 | 0.00884 | -0.033 | 155.487
9.5 | 1.423 | 0.00885 | -0.033 | 160.736
10 | 1.468 | 0.01032 | -0.033 | 142.335
10.5 | 1.51 | 0.01105 | -0.033 | 136.597
11 | 1.547 | 0.01209 | -0.033 | 127.954
11.5 | 1.574 | 0.01381 | -0.033 | 113.96
12 | 1.592 | 0.01612 | -0.033 | 98.773
12.5 | 1.609 | 0.01821 | -0.033 | 88.366
13 | 1.621 | 0.02064 | -0.033 | 78.519
13.5 | 1.628 | 0.02346 | -0.033 | 69.414
14 | 1.63 | 0.02653 | -0.033 | 61.444
14.5 | 1.628 | 0.03014 | -0.033 | 54.005
15 | 1.621 | 0.03412 | -0.033 | 47.495
15.5 | 1.61 | 0.0384 | -0.033 | 41.938
16 | 1.596 | 0.04309 | -0.033 | 37.04
16.5 | 1.579 | 0.04806 | -0.032 | 32.847
17 | 1.558 | 0.05335 | -0.032 | 29.196
17.5 | 1.534 | 0.05886 | -0.032 | 26.062
18 | 1.508 | 0.06467 | -0.032 | 23.31
18.5 | 1.475 | 0.07062 | -0.032 | 20.891
19 | 1.44 | 0.07698 | -0.032 | 18.708

## 106. Re 10M Mach 0.00 (2)
BIGFOIL.COM POLAR EXPORT
NACA44012
NACA44012 |  |  |  | Cl Max: | 1.8497 | at alpha= | 17.5 | deg
XFOIL ncrit=9 |  |  |  | L/D Max: | 186.47 | at alpha= | 8 | deg
Re: | 10000000 |  |  | Cd Min: | 0.06991 | at alpha= | 20 | deg
Mach: | 0 |  |  | Cl=0 at alpha= | -2.8412 | deg
|  |  |  | @ Cl=0.1, Cd= | 0.0063713
|  |  |  | @ Cl=0.4, Cd= | 0.0062448
|  |  |  | @ Cl=0.6, Cd= | 0.0062245
alpha (deg) | Cl | Cd | Cm | Cl/Cd
-20 | -1.6152 | 0.03066 | -0.0773 | -52.681
-19.5 | -1.6183 | 0.02737 | -0.072 | -59.1268
-19 | -1.6114 | 0.02522 | -0.066 | -63.8937
-18.5 | -1.5913 | 0.02297 | -0.0618 | -69.2773
-18 | -1.5663 | 0.02101 | -0.0579 | -74.5502
-17.5 | -1.5364 | 0.01955 | -0.0542 | -78.5882
-17 | -1.5054 | 0.01824 | -0.0502 | -82.5329
-16.5 | -1.474 | 0.017 | -0.0462 | -86.7059
-16 | -1.4327 | 0.01595 | -0.0439 | -89.8245
-15.5 | -1.3786 | 0.01491 | -0.0441 | -92.4614
-15 | -1.3229 | 0.01398 | -0.0444 | -94.628
-14.5 | -1.2658 | 0.01316 | -0.045 | -96.1854
-14 | -1.208 | 0.01243 | -0.0455 | -97.1842
-13 | -1.0986 | 0.01118 | -0.045 | -98.2648
-12.5 | -1.0332 | 0.01058 | -0.047 | -97.656
-12 | -0.9467 | 0.00995 | -0.0537 | -95.1457
-11.5 | -0.9017 | 0.00951 | -0.0511 | -94.816
-11 | -0.855 | 0.00909 | -0.049 | -94.0594
-10.5 | -0.807 | 0.00875 | -0.0471 | -92.2286
-10 | -0.7575 | 0.00845 | -0.0455 | -89.645
-9.5 | -0.7073 | 0.00821 | -0.044 | -86.151
-9 | -0.6564 | 0.00801 | -0.0426 | -81.9476
-8.5 | -0.6047 | 0.00782 | -0.0413 | -77.3274
-8 | -0.5527 | 0.00767 | -0.0402 | -72.06
-7.5 | -0.5017 | 0.00745 | -0.0388 | -67.3423
-7 | -0.4494 | 0.00727 | -0.0377 | -61.8157
-6 | -0.3436 | 0.00708 | -0.0357 | -48.5311
-5.5 | -0.2901 | 0.00699 | -0.0349 | -41.5021
-5 | -0.2366 | 0.00685 | -0.034 | -34.5401
-4.5 | -0.1822 | 0.00676 | -0.0333 | -26.9527
-4 | -0.1273 | 0.00668 | -0.0327 | -19.0569
-3.5 | -0.0727 | 0.00657 | -0.032 | -11.0654
-3 | -0.0176 | 0.00651 | -0.0315 | -2.7035
-2.5 | 0.0378 | 0.00642 | -0.0311 | 5.8879
-2 | 0.0931 | 0.00638 | -0.0306 | 14.5925
-1.5 | 0.1488 | 0.00631 | -0.0302 | 23.5816
-1 | 0.2042 | 0.0063 | -0.0298 | 32.4127
-0.5 | 0.2601 | 0.00626 | -0.0295 | 41.5495
0 | 0.3157 | 0.00625 | -0.0292 | 50.512
0.5 | 0.3712 | 0.00625 | -0.0288 | 59.392
1 | 0.427 | 0.00624 | -0.0286 | 68.4295
1.5 | 0.4822 | 0.00628 | -0.0282 | 76.7834
2 | 0.5378 | 0.00629 | -0.028 | 85.5008
2.5 | 0.5929 | 0.00631 | -0.0277 | 93.962
3 | 0.6394 | 0.00575 | -0.0259 | 111.2
3.5 | 0.688 | 0.0054 | -0.0244 | 127.4074
4 | 0.7357 | 0.0052 | -0.0226 | 141.4808
4.5 | 0.7848 | 0.00511 | -0.0211 | 153.5812
5 | 0.8334 | 0.00508 | -0.0193 | 164.0551
5.5 | 0.8947 | 0.00526 | -0.0206 | 170.0951
6 | 0.9597 | 0.00542 | -0.0228 | 177.0664
6.5 | 1.0254 | 0.00569 | -0.0252 | 180.2109
7 | 1.0867 | 0.00588 | -0.0266 | 184.8129
7.5 | 1.1424 | 0.00616 | -0.0268 | 185.4545
8 | 1.199 | 0.00643 | -0.0273 | 186.4697
8.5 | 1.2591 | 0.00681 | -0.0288 | 184.8899
9 | 1.3181 | 0.00729 | -0.03 | 180.8093
9.5 | 1.3766 | 0.00773 | -0.0313 | 178.0854
10 | 1.4333 | 0.00832 | -0.0323 | 172.2716
10.5 | 1.4883 | 0.00902 | -0.033 | 165
11 | 1.5408 | 0.00979 | -0.0333 | 157.3851
11.5 | 1.5719 | 0.01065 | -0.0291 | 147.5962
12 | 1.6035 | 0.01151 | -0.0252 | 139.3136
12.5 | 1.637 | 0.01227 | -0.0217 | 133.4148
13 | 1.6704 | 0.01312 | -0.0184 | 127.3171
13.5 | 1.7009 | 0.01397 | -0.0146 | 121.7538
14 | 1.7254 | 0.01482 | -0.0099 | 116.4238
14.5 | 1.7517 | 0.01577 | -0.0061 | 111.078
15 | 1.777 | 0.01687 | -0.0025 | 105.3349
15.5 | 1.7976 | 0.01832 | 0.0011 | 98.1223
16 | 1.8174 | 0.01997 | 0.0042 | 91.0065
16.5 | 1.832 | 0.02217 | 0.007 | 82.6342
17 | 1.8459 | 0.02473 | 0.0091 | 74.6421
17.5 | 1.8497 | 0.02849 | 0.0106 | 64.9245
18 | 1.8497 | 0.03311 | 0.0112 | 55.8653
18.5 | 1.8427 | 0.03894 | 0.0107 | 47.3215
19 | 1.8187 | 0.04733 | 0.0089 | 38.4259
19.5 | 1.7841 | 0.05755 | 0.0059 | 31.0009
20 | 1.7361 | 0.06991 | 0.0019 | 24.8334

## 107. Re 10M Mach 0.10 (1)
BIGFOIL.COM POLAR EXPORT
NACA44012
NACA44012 |  |  |  | Cl Max: | 1.623 | at alpha= | 13.5 | deg
JavaFoil+Calcfoil stall+Eppler ext transition |  |  |  | L/D Max: | 154.726 | at alpha= | 9 | deg
Re: | 10000000 |  |  | Cd Min: | 0.00859 | at alpha= | 2.5 | deg
Mach: | 0.1 |  |  | Cl=0 at alpha= | -2.7833 | deg
|  |  |  | @ Cl=0.1, Cd= | 0.009084
|  |  |  | @ Cl=0.4, Cd= | 0.0094167
|  |  |  | @ Cl=0.6, Cd= | 0.0090527
alpha (deg) | Cl | Cd | Cm | Cl/Cd
-18 | -0.508 | 0.1406 | -0.014 | -3.61
-17.5 | -0.521 | 0.13395 | -0.014 | -3.893
-17 | -0.535 | 0.12699 | -0.014 | -4.211
-16.5 | -0.547 | 0.12125 | -0.014 | -4.513
-16 | -0.559 | 0.1148 | -0.014 | -4.868
-15.5 | -0.569 | 0.10893 | -0.014 | -5.225
-15 | -0.578 | 0.10293 | -0.014 | -5.616
-14.5 | -0.585 | 0.09717 | -0.014 | -6.025
-14 | -0.591 | 0.09172 | -0.014 | -6.443
-13.5 | -0.594 | 0.08669 | -0.014 | -6.855
-13 | -0.595 | 0.08197 | -0.014 | -7.261
-12.5 | -0.594 | 0.0773 | -0.014 | -7.679
-12 | -0.589 | 0.07256 | -0.015 | -8.123
-11.5 | -0.582 | 0.06834 | -0.015 | -8.519
-11 | -0.572 | 0.06416 | -0.015 | -8.914
-10.5 | -0.559 | 0.06027 | -0.015 | -9.267
-10 | -0.542 | 0.05648 | -0.016 | -9.595
-9.5 | -0.522 | 0.05273 | -0.016 | -9.905
-9 | -0.499 | 0.04924 | -0.016 | -10.14
-8.5 | -0.474 | 0.04562 | -0.017 | -10.381
-8 | -0.445 | 0.04128 | -0.018 | -10.791
-7.5 | -0.499 | 0.00987 | -0.027 | -50.622
-7 | -0.456 | 0.00988 | -0.027 | -46.117
-6.5 | -0.409 | 0.00969 | -0.027 | -42.196
-6 | -0.359 | 0.01032 | -0.027 | -34.833
-5.5 | -0.308 | 0.01007 | -0.028 | -30.583
-5 | -0.254 | 0.00981 | -0.028 | -25.922
-4.5 | -0.199 | 0.00962 | -0.028 | -20.693
-4 | -0.142 | 0.00943 | -0.028 | -15.1
-3.5 | -0.085 | 0.00932 | -0.028 | -9.069
-3 | -0.026 | 0.00919 | -0.028 | -2.8
-2.5 | 0.034 | 0.00908 | -0.028 | 3.718
-2 | 0.094 | 0.00902 | -0.028 | 10.399
-1.5 | 0.154 | 0.00966 | -0.029 | 15.965
-1 | 0.215 | 0.00954 | -0.029 | 22.524
-0.5 | 0.276 | 0.00945 | -0.029 | 29.173
0 | 0.336 | 0.00938 | -0.029 | 35.82
0.5 | 0.396 | 0.00942 | -0.029 | 42.044
1 | 0.456 | 0.00937 | -0.029 | 48.664
1.5 | 0.516 | 0.00935 | -0.03 | 55.185
2 | 0.576 | 0.00937 | -0.03 | 61.42
2.5 | 0.635 | 0.00859 | -0.03 | 73.988
3 | 0.695 | 0.00861 | -0.03 | 80.673
3.5 | 0.754 | 0.00866 | -0.03 | 87.054
4 | 0.813 | 0.00877 | -0.031 | 92.68
4.5 | 0.872 | 0.00942 | -0.031 | 92.516
5 | 0.93 | 0.00955 | -0.031 | 97.407
5.5 | 0.988 | 0.00901 | -0.031 | 109.715
6 | 1.046 | 0.00918 | -0.031 | 113.956
6.5 | 1.103 | 0.00936 | -0.032 | 117.865
7 | 1.16 | 0.00901 | -0.032 | 128.737
7.5 | 1.216 | 0.0093 | -0.032 | 130.802
8 | 1.272 | 0.00909 | -0.032 | 139.892
8.5 | 1.327 | 0.00894 | -0.033 | 148.464
9 | 1.38 | 0.00892 | -0.033 | 154.726
9.5 | 1.428 | 0.00986 | -0.033 | 144.821
10 | 1.474 | 0.01044 | -0.033 | 141.108
10.5 | 1.515 | 0.01121 | -0.033 | 135.087
11 | 1.55 | 0.01231 | -0.033 | 125.942
11.5 | 1.576 | 0.01416 | -0.033 | 111.299
12 | 1.593 | 0.01657 | -0.033 | 96.097
12.5 | 1.607 | 0.01887 | -0.033 | 85.176
13 | 1.618 | 0.02145 | -0.033 | 75.42
13.5 | 1.623 | 0.02443 | -0.033 | 66.446
14 | 1.623 | 0.02776 | -0.033 | 58.442
14.5 | 1.617 | 0.03159 | -0.033 | 51.199
15 | 1.608 | 0.03573 | -0.033 | 45.007
15.5 | 1.595 | 0.04021 | -0.033 | 39.658
16 | 1.577 | 0.0451 | -0.033 | 34.973
16.5 | 1.556 | 0.05029 | -0.032 | 30.938
17 | 1.531 | 0.05582 | -0.032 | 27.435
17.5 | 1.504 | 0.06156 | -0.032 | 24.427
18 | 1.473 | 0.06758 | -0.032 | 21.797
18.5 | 1.436 | 0.07377 | -0.032 | 19.467

## 108. Re 10M Mach 0.10 (2)
BIGFOIL.COM POLAR EXPORT
NACA44012
NACA44012 |  |  |  | Cl Max: | 1.8436 | at alpha= | 17 | deg
XFOIL ncrit=9 |  |  |  | L/D Max: | 186.646 | at alpha= | 8 | deg
Re: | 10000000 |  |  | Cd Min: | 0.07924 | at alpha= | 20 | deg
Mach: | 0.1 |  |  | Cl=0 at alpha= | -2.8405 | deg
|  |  |  | @ Cl=0.1, Cd= | 0.006382
|  |  |  | @ Cl=0.4, Cd= | 0.0062553
|  |  |  | @ Cl=0.6, Cd= | 0.006279
alpha (deg) | Cl | Cd | Cm | Cl/Cd
-18 | -1.5374 | 0.027 | -0.067 | -56.9407
-17.5 | -1.5237 | 0.02355 | -0.0623 | -64.7006
-17 | -1.502 | 0.02113 | -0.0575 | -71.0838
-16.5 | -1.4762 | 0.01915 | -0.0528 | -77.0862
-16 | -1.4456 | 0.01774 | -0.0482 | -81.4882
-15.5 | -1.3925 | 0.0163 | -0.048 | -85.4294
-15 | -1.3372 | 0.01507 | -0.048 | -88.7326
-14.5 | -1.2799 | 0.01402 | -0.0481 | -91.291
-14 | -1.2217 | 0.01309 | -0.0484 | -93.3308
-13.5 | -1.1623 | 0.0123 | -0.0488 | -94.4959
-13 | -1.1106 | 0.01161 | -0.0475 | -95.6589
-12.5 | -1.0451 | 0.01093 | -0.0491 | -95.6176
-12 | -0.956 | 0.01025 | -0.0558 | -93.2683
-11.5 | -0.9091 | 0.00989 | -0.0533 | -91.9211
-11 | -0.8623 | 0.00936 | -0.0509 | -92.1261
-10.5 | -0.814 | 0.00895 | -0.0487 | -90.9497
-10 | -0.764 | 0.00861 | -0.0469 | -88.734
-9.5 | -0.7133 | 0.00834 | -0.0453 | -85.5276
-9 | -0.6619 | 0.00811 | -0.0437 | -81.6153
-8.5 | -0.6098 | 0.0079 | -0.0424 | -77.1899
-8 | -0.5573 | 0.00773 | -0.0411 | -72.0957
-7.5 | -0.5054 | 0.00753 | -0.0397 | -67.1182
-7 | -0.4528 | 0.00733 | -0.0385 | -61.7735
-6.5 | -0.3999 | 0.00721 | -0.0373 | -55.4646
-6 | -0.3462 | 0.0071 | -0.0363 | -48.7606
-5.5 | -0.2921 | 0.00703 | -0.0354 | -41.5505
-5 | -0.2383 | 0.00688 | -0.0344 | -34.6366
-4.5 | -0.1836 | 0.00677 | -0.0336 | -27.1196
-4 | -0.1283 | 0.0067 | -0.033 | -19.1493
-3.5 | -0.0733 | 0.00658 | -0.0323 | -11.1398
-3 | -0.0178 | 0.00652 | -0.0318 | -2.7301
-2.5 | 0.038 | 0.00643 | -0.0313 | 5.9098
-2 | 0.0936 | 0.00639 | -0.0308 | 14.6479
-1.5 | 0.1497 | 0.00632 | -0.0304 | 23.6867
-1 | 0.2054 | 0.00631 | -0.0299 | 32.5515
-0.5 | 0.2617 | 0.00627 | -0.0296 | 41.7384
0 | 0.3175 | 0.00626 | -0.0293 | 50.7188
0.5 | 0.3734 | 0.00626 | -0.0289 | 59.6486
1 | 0.4296 | 0.00625 | -0.0287 | 68.736
1.5 | 0.4851 | 0.00629 | -0.0283 | 77.1224
2 | 0.5411 | 0.00629 | -0.028 | 86.0254
2.5 | 0.5965 | 0.00632 | -0.0277 | 94.3829
3 | 0.6434 | 0.00577 | -0.0259 | 111.5078
3.5 | 0.6922 | 0.00541 | -0.0243 | 127.9482
4 | 0.7401 | 0.00522 | -0.0225 | 141.7816
4.5 | 0.7896 | 0.00512 | -0.0209 | 154.2188
5 | 0.8384 | 0.0051 | -0.0191 | 164.3922
5.5 | 0.9005 | 0.00528 | -0.0205 | 170.5492
6 | 0.9662 | 0.00545 | -0.0227 | 177.2844
6.5 | 1.0325 | 0.00571 | -0.0251 | 180.8231
7 | 1.0941 | 0.00591 | -0.0264 | 185.1269
7.5 | 1.1502 | 0.0062 | -0.0266 | 185.5161
8 | 1.2076 | 0.00647 | -0.0271 | 186.6461
8.5 | 1.2684 | 0.00685 | -0.0285 | 185.1679
9 | 1.3279 | 0.00734 | -0.0297 | 180.9128
9.5 | 1.387 | 0.00779 | -0.0309 | 178.0488
10 | 1.4443 | 0.00839 | -0.0318 | 172.1454
10.5 | 1.4998 | 0.00911 | -0.0324 | 164.6323
11 | 1.5501 | 0.00992 | -0.0321 | 156.2601
11.5 | 1.5809 | 0.0108 | -0.0277 | 146.3796
12 | 1.6122 | 0.0117 | -0.0235 | 137.7949
12.5 | 1.6459 | 0.01248 | -0.0199 | 131.883
13 | 1.679 | 0.01338 | -0.0164 | 125.4858
13.5 | 1.7055 | 0.01422 | -0.0116 | 119.9367
14 | 1.731 | 0.01515 | -0.0071 | 114.2574
14.5 | 1.7562 | 0.01623 | -0.0032 | 108.207
15 | 1.7816 | 0.01741 | 0.0003 | 102.332
15.5 | 1.8013 | 0.01902 | 0.0039 | 94.7056
16 | 1.8182 | 0.02101 | 0.0071 | 86.5397
16.5 | 1.8319 | 0.02349 | 0.0096 | 77.9864
17 | 1.8436 | 0.02649 | 0.0114 | 69.5961
17.5 | 1.8417 | 0.03111 | 0.0125 | 59.1996
18 | 1.8376 | 0.03657 | 0.0124 | 50.2488
18.5 | 1.8225 | 0.04374 | 0.0111 | 41.6667
19 | 1.7857 | 0.05407 | 0.0083 | 33.0257
19.5 | 1.7405 | 0.06591 | 0.0045 | 26.4072
20 | 1.6866 | 0.07924 | -0.0001 | 21.2847

## 109. Re 10M Mach 0.25 (1)
BIGFOIL.COM POLAR EXPORT
NACA44012
NACA44012 |  |  |  | Cl Max: | 1.588 | at alpha= | 12.5 | deg
JavaFoil+Calcfoil stall+Eppler ext transition |  |  |  | L/D Max: | 151.076 | at alpha= | 8.5 | deg
Re: | 10000000 |  |  | Cd Min: | 0.0084 | at alpha= | 4 | deg
Mach: | 0.25 |  |  | Cl=0 at alpha= | -2.7869 | deg
|  |  |  | @ Cl=0.1, Cd= | 0.0091487
|  |  |  | @ Cl=0.4, Cd= | 0.0095402
|  |  |  | @ Cl=0.6, Cd= | 0.0094634
alpha (deg) | Cl | Cd | Cm | Cl/Cd
-15.5 | -0.27 | 0.1212 | -0.013 | -2.224
-15 | -0.312 | 0.11575 | -0.013 | -2.694
-14.5 | -0.35 | 0.10888 | -0.013 | -3.212
-14 | -0.384 | 0.10155 | -0.013 | -3.778
-13.5 | -0.414 | 0.09586 | -0.014 | -4.317
-13 | -0.438 | 0.0996 | -0.012 | -4.398
-12.5 | -0.462 | 0.08429 | -0.014 | -5.476
-12 | -0.479 | 0.0791 | -0.014 | -6.053
-11.5 | -0.491 | 0.07378 | -0.014 | -6.657
-11 | -0.499 | 0.06883 | -0.014 | -7.243
-10.5 | -0.501 | 0.06445 | -0.015 | -7.767
-10 | -0.497 | 0.06034 | -0.015 | -8.243
-9.5 | -0.489 | 0.05609 | -0.015 | -8.719
-9 | -0.475 | 0.05245 | -0.016 | -9.063
-8.5 | -0.457 | 0.04879 | -0.016 | -9.362
-8 | -0.433 | 0.04551 | -0.016 | -9.506
-7.5 | -0.405 | 0.0421 | -0.017 | -9.618
-7 | -0.375 | 0.03825 | -0.018 | -9.793
-6.5 | -0.411 | 0.00992 | -0.028 | -41.429
-6 | -0.363 | 0.00975 | -0.028 | -37.234
-5.5 | -0.312 | 0.01036 | -0.028 | -30.144
-5 | -0.259 | 0.01007 | -0.028 | -25.697
-4.5 | -0.203 | 0.00982 | -0.029 | -20.699
-4 | -0.146 | 0.00967 | -0.029 | -15.058
-3.5 | -0.087 | 0.00947 | -0.029 | -9.137
-3 | -0.026 | 0.00937 | -0.029 | -2.814
-2.5 | 0.035 | 0.00924 | -0.029 | 3.749
-2 | 0.096 | 0.00915 | -0.029 | 10.518
-1.5 | 0.158 | 0.00913 | -0.029 | 17.339
-1 | 0.221 | 0.00973 | -0.029 | 22.688
-0.5 | 0.283 | 0.00966 | -0.03 | 29.318
0 | 0.345 | 0.00962 | -0.03 | 35.877
0.5 | 0.407 | 0.00953 | -0.03 | 42.693
1 | 0.468 | 0.00957 | -0.03 | 48.965
1.5 | 0.53 | 0.0095 | -0.03 | 55.794
2 | 0.591 | 0.00958 | -0.031 | 61.711
2.5 | 0.652 | 0.00879 | -0.031 | 74.242
3 | 0.713 | 0.00886 | -0.031 | 80.474
3.5 | 0.774 | 0.00896 | -0.031 | 86.345
4 | 0.834 | 0.0084 | -0.031 | 99.32
4.5 | 0.895 | 0.00901 | -0.032 | 99.294
5 | 0.954 | 0.00915 | -0.032 | 104.339
5.5 | 1.014 | 0.00932 | -0.032 | 108.735
6 | 1.073 | 0.00893 | -0.032 | 120.134
6.5 | 1.131 | 0.00912 | -0.032 | 124.013
7 | 1.189 | 0.00886 | -0.033 | 134.182
7.5 | 1.246 | 0.00918 | -0.033 | 135.759
8 | 1.303 | 0.00906 | -0.033 | 143.833
8.5 | 1.358 | 0.00899 | -0.033 | 151.076
9 | 1.411 | 0.00991 | -0.034 | 142.401
9.5 | 1.458 | 0.01051 | -0.034 | 138.707
10 | 1.501 | 0.01126 | -0.034 | 133.352
10.5 | 1.538 | 0.01228 | -0.034 | 125.163
11 | 1.565 | 0.01388 | -0.034 | 112.814
11.5 | 1.577 | 0.017 | -0.034 | 92.77
12 | 1.584 | 0.02012 | -0.034 | 78.753
12.5 | 1.588 | 0.0234 | -0.033 | 67.862
13 | 1.587 | 0.0271 | -0.033 | 58.555
13.5 | 1.579 | 0.03121 | -0.033 | 50.591
14 | 1.562 | 0.03585 | -0.033 | 43.574
14.5 | 1.539 | 0.04082 | -0.033 | 37.699
15 | 1.509 | 0.04621 | -0.033 | 32.646
15.5 | 1.471 | 0.05212 | -0.032 | 28.228
16 | 1.428 | 0.05826 | -0.032 | 24.504
16.5 | 1.377 | 0.06488 | -0.032 | 21.222
17 | 1.32 | 0.07197 | -0.032 | 18.337
17.5 | 1.257 | 0.07924 | -0.032 | 15.863

## 110. Re 10M Mach 0.25 (2)
BIGFOIL.COM POLAR EXPORT
NACA44012
NACA44012 |  |  |  | Cl Max: | 1.8101 | at alpha= | 16 | deg
XFOIL ncrit=9 |  |  |  | L/D Max: | 187.425 | at alpha= | 7.5 | deg
Re: | 10000000 |  |  | Cd Min: | 0.192 | at alpha= | -17.5 | deg
Mach: | 0.25 |  |  | Cl=0 at alpha= | -2.8377 | deg
|  |  |  | @ Cl=0.1, Cd= | 0.0064177
|  |  |  | @ Cl=0.4, Cd= | 0.0062949
|  |  |  | @ Cl=0.6, Cd= | 0.0063857
alpha (deg) | Cl | Cd | Cm | Cl/Cd
-17.5 | -0.554 | 0.192 | 0.0187 | -2.8854
-17 | -0.5352 | 0.18673 | 0.0158 | -2.8662
-15.5 | -0.52 | 0.15724 | 0.0032 | -3.307
-15 | -0.5076 | 0.15034 | 0.0001 | -3.3763
-14.5 | -0.5889 | 0.12208 | -0.0138 | -4.8239
-13.5 | -0.6723 | 0.09 | -0.0334 | -7.47
-13 | -0.8533 | 0.05618 | -0.0651 | -15.1887
-12.5 | -1.0912 | 0.0176 | -0.0629 | -62
-12 | -1.0037 | 0.01385 | -0.0688 | -72.4693
-11.5 | -0.9512 | 0.01251 | -0.0661 | -76.0352
-11 | -0.9032 | 0.0115 | -0.0623 | -78.5391
-10.5 | -0.8521 | 0.01077 | -0.059 | -79.1179
-10 | -0.7993 | 0.01012 | -0.0562 | -78.9822
-9.5 | -0.7471 | 0.00936 | -0.0533 | -79.8184
-9 | -0.6929 | 0.00889 | -0.0509 | -77.9415
-8.5 | -0.6379 | 0.00851 | -0.0487 | -74.9589
-8 | -0.5826 | 0.00819 | -0.0466 | -71.1355
-7.5 | -0.5272 | 0.00796 | -0.0447 | -66.2312
-7 | -0.4714 | 0.00776 | -0.0429 | -60.7474
-6.5 | -0.4165 | 0.00749 | -0.0411 | -55.6075
-6 | -0.3607 | 0.00731 | -0.0395 | -49.3434
-5.5 | -0.3042 | 0.00717 | -0.0382 | -42.4268
-5 | -0.2476 | 0.00707 | -0.037 | -35.0212
-4.5 | -0.1911 | 0.00689 | -0.0358 | -27.7358
-4 | -0.1338 | 0.00678 | -0.0348 | -19.7345
-3.5 | -0.0763 | 0.00668 | -0.0339 | -11.4222
-3 | -0.0188 | 0.00657 | -0.0331 | -2.8615
-2.5 | 0.0391 | 0.00651 | -0.0325 | 6.0061
-2 | 0.0967 | 0.00642 | -0.0318 | 15.0623
-1.5 | 0.1546 | 0.00638 | -0.0313 | 24.232
-1 | 0.2123 | 0.00634 | -0.0307 | 33.4858
-0.5 | 0.2704 | 0.0063 | -0.0303 | 42.9206
0 | 0.3279 | 0.00631 | -0.0298 | 51.9651
0.5 | 0.386 | 0.00629 | -0.0294 | 61.3672
1 | 0.4437 | 0.00631 | -0.029 | 70.317
1.5 | 0.5014 | 0.00633 | -0.0286 | 79.2101
2 | 0.5593 | 0.00635 | -0.0282 | 88.0787
2.5 | 0.6163 | 0.0064 | -0.0277 | 96.2969
3 | 0.6658 | 0.00586 | -0.0259 | 113.6177
3.5 | 0.7155 | 0.00552 | -0.024 | 129.6196
4 | 0.7649 | 0.00531 | -0.022 | 144.049
4.5 | 0.8161 | 0.00521 | -0.0202 | 156.6411
5 | 0.8658 | 0.00523 | -0.018 | 165.5449
5.5 | 0.9329 | 0.00538 | -0.0197 | 173.4015
6 | 1.0025 | 0.00562 | -0.022 | 178.3808
6.5 | 1.0719 | 0.00585 | -0.0242 | 183.2308
7 | 1.1353 | 0.00612 | -0.0251 | 185.5065
7.5 | 1.1939 | 0.00637 | -0.0249 | 187.4254
8 | 1.256 | 0.00672 | -0.0255 | 186.9048
8.5 | 1.3206 | 0.00709 | -0.0267 | 186.2623
9 | 1.3832 | 0.00762 | -0.0276 | 181.5223
9.5 | 1.4459 | 0.00812 | -0.0284 | 178.0665
10 | 1.5058 | 0.00884 | -0.0287 | 170.3394
10.5 | 1.5642 | 0.00966 | -0.0289 | 161.9255
11 | 1.6023 | 0.01053 | -0.0249 | 152.1652
11.5 | 1.6308 | 0.0116 | -0.0192 | 140.5862
12 | 1.6601 | 0.01265 | -0.0138 | 131.2332
12.5 | 1.6854 | 0.01367 | -0.0078 | 123.2919
13 | 1.7108 | 0.01472 | -0.0022 | 116.2228
13.5 | 1.7358 | 0.01599 | 0.0028 | 108.5553
14 | 1.7592 | 0.0175 | 0.0073 | 100.5257
14.5 | 1.7797 | 0.01937 | 0.0113 | 91.8792
15 | 1.796 | 0.0218 | 0.0148 | 82.3853
15.5 | 1.8068 | 0.02503 | 0.0174 | 72.1854
16 | 1.8101 | 0.02943 | 0.0188 | 61.5053
16.5 | 1.8048 | 0.03526 | 0.0189 | 51.1855
17 | 1.7862 | 0.0431 | 0.0174 | 41.4432
17.5 | 1.7406 | 0.05448 | 0.0141 | 31.9493
18 | 1.6835 | 0.06758 | 0.0098 | 24.9112
18.5 | 1.6162 | 0.08231 | 0.0043 | 19.6355
19 | 1.5541 | 0.09694 | -0.0016 | 16.0316
19.5 | 1.5131 | 0.1092 | -0.0067 | 13.8562
20 | 1.4747 | 0.12149 | -0.0124 | 12.1384

## 111. Re 10M Mach 0.50 (1)
BIGFOIL.COM POLAR EXPORT
NACA44012
NACA44012 |  |  |  | Cl Max: | 1.525 | at alpha= | 9.5 | deg
JavaFoil+Calcfoil stall+Eppler ext transition |  |  |  | L/D Max: | 131.948 | at alpha= | 6 | deg
Re: | 10000000 |  |  | Cd Min: | 0.00834 | at alpha= | 3 | deg
Mach: | 0.5 |  |  | Cl=0 at alpha= | -2.7836 | deg
|  |  |  | @ Cl=0.1, Cd= | 0.0099273
|  |  |  | @ Cl=0.4, Cd= | 0.0093335
|  |  |  | @ Cl=0.6, Cd= | 0.0099087
alpha (deg) | Cl | Cd | Cm | Cl/Cd
-20 | -0.931 | 0.12682 | -0.02 | -7.344
-19.5 | -0.894 | 0.14212 | -0.017 | -6.292
-19 | -0.87 | 0.1302 | -0.018 | -6.683
-18.5 | -0.846 | 0.12099 | -0.018 | -6.995
-18 | -0.823 | 0.11233 | -0.019 | -7.325
-17.5 | -0.79 | 0.12187 | -0.017 | -6.482
-17 | -0.765 | 0.1126 | -0.017 | -6.796
-16.5 | -0.741 | 0.10339 | -0.018 | -7.17
-16 | -0.717 | 0.09542 | -0.019 | -7.519
-15.5 | -0.685 | 0.10272 | -0.017 | -6.67
-15 | -0.66 | 0.0945 | -0.017 | -6.984
-14.5 | -0.636 | 0.08658 | -0.018 | -7.343
-14 | -0.606 | 0.09019 | -0.017 | -6.717
-13.5 | -0.579 | 0.08487 | -0.017 | -6.825
-13 | -0.554 | 0.07789 | -0.017 | -7.114
-12.5 | -0.527 | 0.07663 | -0.017 | -6.878
-12 | -0.499 | 0.07475 | -0.016 | -6.677
-11.5 | -0.473 | 0.06889 | -0.017 | -6.869
-11 | -0.448 | 0.06308 | -0.018 | -7.098
-10.5 | -0.419 | 0.06452 | -0.016 | -6.491
-10 | -0.392 | 0.05998 | -0.017 | -6.542
-9.5 | -0.365 | 0.05977 | -0.016 | -6.102
-9 | -0.338 | 0.05597 | -0.016 | -6.036
-8.5 | -0.311 | 0.05156 | -0.017 | -6.041
-8 | -0.284 | 0.05149 | -0.016 | -5.51
-7.5 | -0.257 | 0.04794 | -0.016 | -5.359
-7 | -0.229 | 0.04736 | -0.016 | -4.845
-6.5 | -0.203 | 0.04383 | -0.017 | -4.625
-6 | -0.175 | 0.0429 | -0.016 | -4.086
-5.5 | -0.227 | 0.04044 | -0.016 | -5.612
-5 | -0.21 | 0.03639 | -0.018 | -5.769
-4.5 | -0.174 | 0.03249 | -0.02 | -5.357
-4 | -0.156 | 0.00989 | -0.032 | -15.787
-3.5 | -0.094 | 0.01041 | -0.032 | -9.044
-3 | -0.029 | 0.01022 | -0.032 | -2.834
-2.5 | 0.038 | 0.01008 | -0.032 | 3.798
-2 | 0.107 | 0.00991 | -0.033 | 10.776
-1.5 | 0.176 | 0.00983 | -0.033 | 17.927
-1 | 0.246 | 0.00923 | -0.033 | 26.641
-0.5 | 0.316 | 0.00919 | -0.033 | 34.399
0 | 0.385 | 0.00919 | -0.033 | 41.908
0.5 | 0.454 | 0.00985 | -0.034 | 46.043
1 | 0.522 | 0.0098 | -0.034 | 53.296
1.5 | 0.591 | 0.00991 | -0.034 | 59.616
2 | 0.659 | 0.0099 | -0.034 | 66.522
2.5 | 0.726 | 0.01004 | -0.034 | 72.354
3 | 0.794 | 0.00834 | -0.035 | 95.185
3.5 | 0.86 | 0.00855 | -0.035 | 100.678
4 | 0.927 | 0.00907 | -0.035 | 102.246
4.5 | 0.993 | 0.00877 | -0.035 | 113.239
5 | 1.058 | 0.00904 | -0.036 | 116.997
5.5 | 1.122 | 0.00913 | -0.036 | 122.822
6 | 1.185 | 0.00898 | -0.036 | 131.948
6.5 | 1.247 | 0.00987 | -0.036 | 126.319
7 | 1.306 | 0.0103 | -0.036 | 126.81
7.5 | 1.364 | 0.01092 | -0.037 | 124.885
8 | 1.418 | 0.01169 | -0.037 | 121.241
8.5 | 1.467 | 0.01271 | -0.037 | 115.407
9 | 1.507 | 0.01415 | -0.037 | 106.506
9.5 | 1.525 | 0.01649 | -0.037 | 92.485
10 | 1.516 | 0.02099 | -0.036 | 72.234
10.5 | 1.457 | 0.03308 | -0.034 | 44.037
11 | 1.385 | 0.04277 | -0.034 | 32.379
11.5 | 1.181 | 0.0539 | -0.033 | 21.912
12 | 0.872 | 0.06505 | -0.032 | 13.408
12.5 | 0.898 | 0.06999 | -0.032 | 12.828
13 | 0.925 | 0.07324 | -0.032 | 12.628
13.5 | 0.947 | 0.08284 | -0.032 | 11.434
14 | 0.975 | 0.08433 | -0.032 | 11.568
14.5 | 1.001 | 0.09079 | -0.032 | 11.022

## 112. Re 10M Mach 0.50 (2)
BIGFOIL.COM POLAR EXPORT
NACA44012
NACA44012 |  |  |  | Cl Max: | 1.8157 | at alpha= | 12 | deg
XFOIL ncrit=9 |  |  |  | L/D Max: | 188.75 | at alpha= | 7 | deg
Re: | 10000000 |  |  | Cd Min: | 0.24886 | at alpha= | -20 | deg
Mach: | 0.5 |  |  | Cl=0 at alpha= | -2.8231 | deg
|  |  |  | @ Cl=0.1, Cd= | 0.0066917
|  |  |  | @ Cl=0.4, Cd= | 0.0065011
|  |  |  | @ Cl=0.6, Cd= | 0.0066057
alpha (deg) | Cl | Cd | Cm | Cl/Cd
-20 | -0.668 | 0.24886 | 0.0443 | -2.6842
-19.5 | -0.6481 | 0.24001 | 0.0395 | -2.7003
-19 | -0.6248 | 0.23368 | 0.0355 | -2.6737
-18.5 | -0.6037 | 0.22583 | 0.0311 | -2.6732
-18 | -0.5813 | 0.21899 | 0.0272 | -2.6545
-17.5 | -0.5611 | 0.21107 | 0.0231 | -2.6584
-17 | -0.5405 | 0.20327 | 0.0191 | -2.659
-16.5 | -0.5203 | 0.19566 | 0.0153 | -2.6592
-16 | -0.5028 | 0.18719 | 0.0112 | -2.686
-15.5 | -0.4814 | 0.18062 | 0.0078 | -2.6653
-15 | -0.4632 | 0.17298 | 0.0043 | -2.6778
-14.5 | -0.4442 | 0.16572 | 0.001 | -2.6804
-14 | -0.4297 | 0.15738 | -0.0025 | -2.7303
-13.5 | -0.3945 | 0.1457 | -0.014 | -2.7076
-13 | -0.3608 | 0.13586 | -0.0236 | -2.6557
-12.5 | -0.2635 | 0.12152 | -0.0528 | -2.1684
-12 | -0.2524 | 0.11358 | -0.0566 | -2.2222
-11.5 | -0.2464 | 0.10535 | -0.0603 | -2.3389
-11 | -0.235 | 0.09858 | -0.0632 | -2.3839
-10.5 | -0.2322 | 0.09054 | -0.0669 | -2.5646
-10 | -0.2194 | 0.08459 | -0.0692 | -2.5937
-9.5 | -0.2137 | 0.07786 | -0.072 | -2.7447
-9 | -0.22 | 0.06979 | -0.0757 | -3.1523
-8.5 | -0.2343 | 0.06117 | -0.0806 | -3.8303
-8 | -0.2575 | 0.05377 | -0.0853 | -4.7889
-7.5 | -0.2905 | 0.04781 | -0.0809 | -6.0761
-7 | -0.3175 | 0.0397 | -0.077 | -7.9975
-6.5 | -0.3149 | 0.03323 | -0.0722 | -9.4764
-6 | -0.3148 | 0.02535 | -0.0655 | -12.4181
-5.5 | -0.3417 | 0.01176 | -0.0563 | -29.0561
-5 | -0.288 | 0.00862 | -0.0519 | -33.4107
-4.5 | -0.2234 | 0.00782 | -0.0481 | -28.5678
-4 | -0.1569 | 0.00743 | -0.045 | -21.1171
-3.5 | -0.0905 | 0.0071 | -0.0423 | -12.7465
-3 | -0.0237 | 0.00694 | -0.0401 | -3.415
-2.5 | 0.0433 | 0.00676 | -0.0382 | 6.4053
-2 | 0.1097 | 0.00668 | -0.0366 | 16.4222
-1.5 | 0.1765 | 0.00658 | -0.0352 | 26.8237
-1 | 0.2429 | 0.00655 | -0.034 | 37.084
-0.5 | 0.3093 | 0.00651 | -0.0329 | 47.5115
0 | 0.3756 | 0.00649 | -0.0318 | 57.8737
0.5 | 0.4415 | 0.00652 | -0.0308 | 67.7147
1 | 0.5081 | 0.00652 | -0.0299 | 77.9294
1.5 | 0.5739 | 0.00659 | -0.0289 | 87.0865
2 | 0.6404 | 0.00663 | -0.028 | 96.5913
2.5 | 0.7064 | 0.00671 | -0.0269 | 105.2757
3 | 0.7721 | 0.00678 | -0.0257 | 113.8791
4 | 0.8762 | 0.00577 | -0.018 | 151.8544
4.5 | 0.934 | 0.00571 | -0.0148 | 163.5727
5 | 0.9908 | 0.00573 | -0.0111 | 172.9145
5.5 | 1.0827 | 0.00603 | -0.0144 | 179.5522
6 | 1.174 | 0.00635 | -0.0173 | 184.8819
6.5 | 1.2543 | 0.0067 | -0.0176 | 187.209
7 | 1.3288 | 0.00704 | -0.0164 | 188.75
7.5 | 1.4059 | 0.00746 | -0.0155 | 188.4584
8 | 1.4883 | 0.00791 | -0.0151 | 188.1542
8.5 | 1.5715 | 0.00838 | -0.0144 | 187.5298
9 | 1.653 | 0.00902 | -0.0131 | 183.2594
9.5 | 1.728 | 0.0099 | -0.0106 | 174.5455
10 | 1.7646 | 0.0107 | -0.0013 | 164.9159
10.5 | 1.7866 | 0.01177 | 0.0097 | 151.7927
11 | 1.8088 | 0.01358 | 0.0189 | 133.1959
11.5 | 1.8143 | 0.0165 | 0.0278 | 109.9576
12 | 1.8157 | 0.02045 | 0.0342 | 88.7873
12.5 | 1.8143 | 0.02566 | 0.0378 | 70.7054
13 | 1.7968 | 0.03312 | 0.0381 | 54.2512
13.5 | 1.7389 | 0.04466 | 0.0348 | 38.9364
14 | 1.6366 | 0.05994 | 0.0289 | 27.304
14.5 | 1.537 | 0.07534 | 0.0221 | 20.4008
15 | 1.4649 | 0.08915 | 0.0155 | 16.4319
15.5 | 1.411 | 0.10196 | 0.0093 | 13.8388
16 | 1.376 | 0.1133 | 0.0038 | 12.1447
16.5 | 1.3479 | 0.12437 | -0.0018 | 10.8378
17 | 1.3287 | 0.13466 | -0.0071 | 9.8671

## 113. Re 12M Mach 0.00 (1)
BIGFOIL.COM POLAR EXPORT
NACA44012
NACA44012 |  |  |  | Cl Max: | 1.636 | at alpha= | 14 | deg
JavaFoil+Calcfoil stall+Eppler ext transition |  |  |  | L/D Max: | 161.698 | at alpha= | 9.5 | deg
Re: | 12000000 |  |  | Cd Min: | 0.00847 | at alpha= | 2.5 | deg
Mach: | 0 |  |  | Cl=0 at alpha= | -2.7833 | deg
|  |  |  | @ Cl=0.1, Cd= | 0.0094983
|  |  |  | @ Cl=0.4, Cd= | 0.00912
|  |  |  | @ Cl=0.6, Cd= | 0.0092239
alpha (deg) | Cl | Cd | Cm | Cl/Cd
-18.5 | -0.541 | 0.14394 | -0.014 | -3.76
-18 | -0.553 | 0.13697 | -0.014 | -4.038
-17.5 | -0.565 | 0.13028 | -0.014 | -4.333
-17 | -0.575 | 0.12413 | -0.014 | -4.633
-16.5 | -0.585 | 0.11763 | -0.014 | -4.973
-16 | -0.594 | 0.11189 | -0.014 | -5.306
-15.5 | -0.601 | 0.10594 | -0.014 | -5.675
-15 | -0.607 | 0.10046 | -0.014 | -6.045
-14.5 | -0.612 | 0.09519 | -0.014 | -6.427
-14 | -0.614 | 0.08983 | -0.014 | -6.84
-13.5 | -0.615 | 0.08499 | -0.014 | -7.236
-13 | -0.613 | 0.08014 | -0.015 | -7.653
-12.5 | -0.609 | 0.07567 | -0.015 | -8.051
-12 | -0.603 | 0.07127 | -0.015 | -8.455
-11.5 | -0.593 | 0.06712 | -0.015 | -8.837
-11 | -0.581 | 0.0629 | -0.015 | -9.237
-10.5 | -0.566 | 0.05903 | -0.016 | -9.587
-10 | -0.548 | 0.05534 | -0.016 | -9.897
-9.5 | -0.527 | 0.05153 | -0.016 | -10.225
-9 | -0.503 | 0.04782 | -0.017 | -10.522
-8.5 | -0.477 | 0.04405 | -0.017 | -10.825
-8 | -0.541 | 0.00918 | -0.027 | -58.967
-7.5 | -0.5 | 0.00982 | -0.027 | -50.896
-7 | -0.455 | 0.0096 | -0.027 | -47.399
-6.5 | -0.408 | 0.00944 | -0.027 | -43.21
-6 | -0.359 | 0.01003 | -0.027 | -35.736
-5.5 | -0.307 | 0.00975 | -0.027 | -31.5
-5 | -0.253 | 0.0095 | -0.027 | -26.676
-4.5 | -0.198 | 0.00936 | -0.028 | -21.181
-4 | -0.142 | 0.00918 | -0.028 | -15.45
-3.5 | -0.084 | 0.00905 | -0.028 | -9.298
-3 | -0.026 | 0.00893 | -0.028 | -2.867
-2.5 | 0.034 | 0.00884 | -0.028 | 3.803
-2 | 0.093 | 0.00951 | -0.028 | 9.813
-1.5 | 0.153 | 0.00941 | -0.028 | 16.319
-1 | 0.214 | 0.00926 | -0.029 | 23.098
-0.5 | 0.274 | 0.00922 | -0.029 | 29.744
0 | 0.334 | 0.00915 | -0.029 | 36.55
0.5 | 0.394 | 0.00912 | -0.029 | 43.221
1 | 0.454 | 0.00912 | -0.029 | 49.747
1.5 | 0.513 | 0.00916 | -0.029 | 56.071
2 | 0.573 | 0.00986 | -0.03 | 58.089
2.5 | 0.632 | 0.00847 | -0.03 | 74.633
3 | 0.691 | 0.00852 | -0.03 | 81.107
3.5 | 0.75 | 0.00856 | -0.03 | 87.601
4 | 0.809 | 0.00867 | -0.03 | 93.308
4.5 | 0.867 | 0.00936 | -0.031 | 92.696
5 | 0.926 | 0.00947 | -0.031 | 97.764
5.5 | 0.984 | 0.00893 | -0.031 | 110.136
6 | 1.041 | 0.00908 | -0.031 | 114.609
6.5 | 1.098 | 0.00922 | -0.031 | 119.162
7 | 1.155 | 0.00949 | -0.032 | 121.755
7.5 | 1.211 | 0.00916 | -0.032 | 132.172
8 | 1.266 | 0.00893 | -0.032 | 141.821
8.5 | 1.321 | 0.00879 | -0.032 | 150.324
9 | 1.374 | 0.00878 | -0.033 | 156.417
9.5 | 1.423 | 0.0088 | -0.033 | 161.698
10 | 1.469 | 0.01028 | -0.033 | 142.878
10.5 | 1.51 | 0.01107 | -0.033 | 136.426
11 | 1.546 | 0.01225 | -0.033 | 126.187
11.5 | 1.572 | 0.01406 | -0.033 | 111.853
12 | 1.594 | 0.01585 | -0.033 | 100.571
12.5 | 1.612 | 0.01771 | -0.033 | 91.03
13 | 1.625 | 0.01984 | -0.033 | 81.911
13.5 | 1.634 | 0.02236 | -0.033 | 73.078
14 | 1.636 | 0.02532 | -0.033 | 64.6
14.5 | 1.633 | 0.02865 | -0.033 | 57.017
15 | 1.627 | 0.0324 | -0.033 | 50.208
15.5 | 1.616 | 0.03662 | -0.033 | 44.124
16 | 1.602 | 0.0411 | -0.033 | 38.971
16.5 | 1.584 | 0.04595 | -0.033 | 34.464
17 | 1.563 | 0.05104 | -0.033 | 30.621
17.5 | 1.539 | 0.05645 | -0.032 | 27.262
18 | 1.512 | 0.06218 | -0.032 | 24.315
18.5 | 1.479 | 0.06807 | -0.032 | 21.733
19 | 1.444 | 0.07416 | -0.032 | 19.473

## 114. Re 12M Mach 0.00 (2)
BIGFOIL.COM POLAR EXPORT
NACA44012
NACA44012 |  |  |  | Cl Max: | 1.8752 | at alpha= | 18 | deg
XFOIL ncrit=9 |  |  |  | L/D Max: | 191.933 | at alpha= | 7.5 | deg
Re: | 12000000 |  |  | Cd Min: | 0.06494 | at alpha= | 20 | deg
Mach: | 0 |  |  | Cl=0 at alpha= | -2.8375 | deg
|  |  |  | @ Cl=0.1, Cd= | 0.0061875
|  |  |  | @ Cl=0.4, Cd= | 0.0060802
|  |  |  | @ Cl=0.6, Cd= | 0.0061653
alpha (deg) | Cl | Cd | Cm | Cl/Cd
-20 | -1.6736 | 0.02612 | -0.0732 | -64.0735
-19.5 | -1.6639 | 0.02419 | -0.0676 | -68.7846
-19 | -1.639 | 0.02288 | -0.0634 | -71.6346
-18.5 | -1.6103 | 0.02137 | -0.0599 | -75.3533
-18 | -1.5779 | 0.02013 | -0.0566 | -78.3855
-17.5 | -1.548 | 0.01876 | -0.0527 | -82.516
-17 | -1.516 | 0.01753 | -0.0488 | -86.4803
-16.5 | -1.4821 | 0.01631 | -0.0452 | -90.8706
-16 | -1.4294 | 0.0152 | -0.0452 | -94.0395
-15.5 | -1.3752 | 0.01418 | -0.0453 | -96.9817
-15 | -1.3197 | 0.01327 | -0.0456 | -99.4499
-14.5 | -1.263 | 0.01245 | -0.046 | -101.4458
-14 | -1.2054 | 0.01172 | -0.0465 | -102.8498
-13.5 | -1.1541 | 0.01112 | -0.0456 | -103.786
-13 | -1.0943 | 0.01053 | -0.0464 | -103.9221
-12.5 | -1.012 | 0.0099 | -0.0521 | -102.2222
-12 | -0.9558 | 0.00962 | -0.0519 | -99.3555
-11.5 | -0.9099 | 0.00935 | -0.0496 | -97.3155
-11 | -0.8615 | 0.00894 | -0.0478 | -96.3647
-10.5 | -0.8129 | 0.00859 | -0.046 | -94.6333
-10 | -0.7626 | 0.00826 | -0.0445 | -92.3245
-9.5 | -0.7124 | 0.00802 | -0.043 | -88.8279
-9 | -0.6609 | 0.0078 | -0.0418 | -84.7308
-8 | -0.5567 | 0.00747 | -0.0395 | -74.5248
-7.5 | -0.5044 | 0.00732 | -0.0384 | -68.9071
-7 | -0.4521 | 0.00713 | -0.0372 | -63.4081
-6.5 | -0.3994 | 0.007 | -0.0362 | -57.0571
-6 | -0.3458 | 0.00689 | -0.0354 | -50.1887
-5.5 | -0.2919 | 0.00682 | -0.0346 | -42.8006
-5 | -0.2378 | 0.00669 | -0.0338 | -35.5456
-4.5 | -0.1834 | 0.00657 | -0.0331 | -27.9148
-4 | -0.1284 | 0.0065 | -0.0325 | -19.7538
-3.5 | -0.0734 | 0.00641 | -0.0319 | -11.4509
-3 | -0.018 | 0.00631 | -0.0315 | -2.8526
-2.5 | 0.0374 | 0.00627 | -0.031 | 5.9649
-2 | 0.0931 | 0.00619 | -0.0306 | 15.0404
-1.5 | 0.1486 | 0.00617 | -0.0302 | 24.0843
-1 | 0.2045 | 0.00612 | -0.0299 | 33.415
-0.5 | 0.2603 | 0.00609 | -0.0296 | 42.7422
0 | 0.3158 | 0.00609 | -0.0292 | 51.8555
0.5 | 0.3718 | 0.00607 | -0.029 | 61.2521
1 | 0.4273 | 0.00609 | -0.0287 | 70.1642
1.5 | 0.483 | 0.0061 | -0.0284 | 79.1803
2 | 0.5387 | 0.00612 | -0.0282 | 88.0229
2.5 | 0.5936 | 0.00617 | -0.0278 | 96.2075
3 | 0.6486 | 0.00613 | -0.0275 | 105.8075
3.5 | 0.6914 | 0.00541 | -0.025 | 127.8004
4 | 0.7404 | 0.00519 | -0.0235 | 142.659
4.5 | 0.7907 | 0.00507 | -0.0223 | 155.9566
5 | 0.8378 | 0.00504 | -0.0203 | 166.2302
5.5 | 0.8896 | 0.00507 | -0.0194 | 175.4635
6 | 0.9509 | 0.00527 | -0.0207 | 180.4364
6.5 | 1.018 | 0.00548 | -0.0234 | 185.7664
7 | 1.0829 | 0.00573 | -0.0257 | 188.9878
7.5 | 1.142 | 0.00595 | -0.0267 | 191.9328
8 | 1.1934 | 0.00627 | -0.026 | 190.3349
8.5 | 1.2534 | 0.00666 | -0.0274 | 188.1982
9 | 1.3124 | 0.00707 | -0.0287 | 185.6294
9.5 | 1.3703 | 0.00757 | -0.0298 | 181.0172
10 | 1.4264 | 0.00821 | -0.0307 | 173.7393
10.5 | 1.4812 | 0.00892 | -0.0314 | 166.0538
11 | 1.5349 | 0.00968 | -0.032 | 158.564
11.5 | 1.576 | 0.01057 | -0.03 | 149.1012
12 | 1.6083 | 0.01136 | -0.0261 | 141.5757
12.5 | 1.6424 | 0.01207 | -0.0226 | 136.0729
13 | 1.677 | 0.01284 | -0.0195 | 130.6075
13.5 | 1.7123 | 0.01361 | -0.0167 | 125.8119
14 | 1.7363 | 0.01442 | -0.0117 | 120.4092
14.5 | 1.7631 | 0.0153 | -0.0078 | 115.2353
15 | 1.7884 | 0.01636 | -0.0041 | 109.3154
15.5 | 1.8125 | 0.01757 | -0.0007 | 103.1588
16 | 1.8308 | 0.01922 | 0.0028 | 95.2549
16.5 | 1.8498 | 0.02104 | 0.0055 | 87.9183
17 | 1.8635 | 0.02346 | 0.008 | 79.4331
17.5 | 1.8698 | 0.0268 | 0.0099 | 69.7687
18 | 1.8752 | 0.03068 | 0.0108 | 61.1213
18.5 | 1.8684 | 0.03624 | 0.0108 | 51.5563
19 | 1.8467 | 0.04408 | 0.0095 | 41.8943
19.5 | 1.8188 | 0.05321 | 0.0071 | 34.1815
20 | 1.774 | 0.06494 | 0.0034 | 27.3175

## 115. Re 12M Mach 0.10 (1)
BIGFOIL.COM POLAR EXPORT
NACA44012
NACA44012 |  |  |  | Cl Max: | 1.629 | at alpha= | 13.5 | deg
JavaFoil+Calcfoil stall+Eppler ext transition |  |  |  | L/D Max: | 160.27 | at alpha= | 9.5 | deg
Re: | 12000000 |  |  | Cd Min: | 0.00853 | at alpha= | 2.5 | deg
Mach: | 0.1 |  |  | Cl=0 at alpha= | -2.7833 | deg
|  |  |  | @ Cl=0.1, Cd= | 0.009535
|  |  |  | @ Cl=0.4, Cd= | 0.0091707
|  |  |  | @ Cl=0.6, Cd= | 0.0089215
alpha (deg) | Cl | Cd | Cm | Cl/Cd
-18.5 | -0.493 | 0.14739 | -0.014 | -3.347
-18 | -0.508 | 0.13981 | -0.014 | -3.631
-17.5 | -0.522 | 0.13311 | -0.014 | -3.918
-17 | -0.535 | 0.12664 | -0.014 | -4.224
-16.5 | -0.547 | 0.12013 | -0.014 | -4.557
-16 | -0.559 | 0.11368 | -0.014 | -4.917
-15.5 | -0.569 | 0.10795 | -0.014 | -5.274
-15 | -0.578 | 0.10215 | -0.014 | -5.662
-14.5 | -0.586 | 0.09628 | -0.014 | -6.084
-14 | -0.591 | 0.0913 | -0.014 | -6.475
-13.5 | -0.595 | 0.08609 | -0.014 | -6.906
-13 | -0.595 | 0.08139 | -0.014 | -7.316
-12.5 | -0.594 | 0.07679 | -0.015 | -7.735
-12 | -0.59 | 0.07204 | -0.015 | -8.185
-11.5 | -0.583 | 0.06779 | -0.015 | -8.592
-11 | -0.572 | 0.06378 | -0.015 | -8.973
-10.5 | -0.559 | 0.05979 | -0.015 | -9.348
-10 | -0.542 | 0.05591 | -0.016 | -9.702
-9.5 | -0.523 | 0.05213 | -0.016 | -10.03
-9 | -0.5 | 0.04849 | -0.016 | -10.316
-8.5 | -0.474 | 0.04489 | -0.017 | -10.569
-8 | -0.54 | 0.0092 | -0.027 | -58.75
-7.5 | -0.499 | 0.00988 | -0.027 | -50.549
-7 | -0.456 | 0.00965 | -0.027 | -47.228
-6.5 | -0.409 | 0.00945 | -0.027 | -43.267
-6 | -0.359 | 0.01004 | -0.027 | -35.801
-5.5 | -0.308 | 0.00984 | -0.028 | -31.277
-5 | -0.254 | 0.0096 | -0.028 | -26.503
-4.5 | -0.199 | 0.00936 | -0.028 | -21.264
-4 | -0.142 | 0.00923 | -0.028 | -15.432
-3.5 | -0.085 | 0.00908 | -0.028 | -9.305
-3 | -0.026 | 0.00892 | -0.028 | -2.883
-2.5 | 0.034 | 0.00884 | -0.028 | 3.823
-2 | 0.094 | 0.00955 | -0.028 | 9.827
-1.5 | 0.154 | 0.0094 | -0.029 | 16.405
-1 | 0.215 | 0.00929 | -0.029 | 23.128
-0.5 | 0.276 | 0.00922 | -0.029 | 29.903
0 | 0.336 | 0.0092 | -0.029 | 36.539
0.5 | 0.396 | 0.00917 | -0.029 | 43.178
1 | 0.456 | 0.00918 | -0.029 | 49.693
1.5 | 0.516 | 0.00916 | -0.03 | 56.337
2 | 0.576 | 0.00919 | -0.03 | 62.645
2.5 | 0.635 | 0.00853 | -0.03 | 74.474
3 | 0.695 | 0.00856 | -0.03 | 81.167
3.5 | 0.754 | 0.00862 | -0.03 | 87.447
4 | 0.813 | 0.00872 | -0.031 | 93.167
4.5 | 0.872 | 0.0094 | -0.031 | 92.695
5 | 0.93 | 0.00949 | -0.031 | 97.961
5.5 | 0.988 | 0.00896 | -0.031 | 110.322
6 | 1.046 | 0.00916 | -0.031 | 114.236
6.5 | 1.103 | 0.00929 | -0.032 | 118.733
7 | 1.16 | 0.00894 | -0.032 | 129.761
7.5 | 1.217 | 0.00925 | -0.032 | 131.456
8 | 1.272 | 0.00903 | -0.032 | 140.948
8.5 | 1.327 | 0.00888 | -0.033 | 149.376
9 | 1.38 | 0.00887 | -0.033 | 155.495
9.5 | 1.429 | 0.00891 | -0.033 | 160.27
10 | 1.474 | 0.01042 | -0.033 | 141.479
10.5 | 1.515 | 0.01124 | -0.033 | 134.788
11 | 1.549 | 0.01249 | -0.033 | 124.016
11.5 | 1.574 | 0.01439 | -0.033 | 109.411
12 | 1.594 | 0.01629 | -0.033 | 97.851
12.5 | 1.611 | 0.01829 | -0.033 | 88.042
13 | 1.622 | 0.02061 | -0.033 | 78.727
13.5 | 1.629 | 0.02332 | -0.033 | 69.841
14 | 1.628 | 0.02645 | -0.033 | 61.566
14.5 | 1.623 | 0.03005 | -0.033 | 54.003
15 | 1.614 | 0.03395 | -0.033 | 47.53
15.5 | 1.6 | 0.0383 | -0.033 | 41.78
16 | 1.582 | 0.04308 | -0.033 | 36.729
16.5 | 1.561 | 0.04817 | -0.033 | 32.404
17 | 1.536 | 0.05361 | -0.033 | 28.649
17.5 | 1.508 | 0.05911 | -0.032 | 25.516
18 | 1.477 | 0.06509 | -0.032 | 22.695
18.5 | 1.44 | 0.0712 | -0.032 | 20.224

## 116. Re 12M Mach 0.10 (2)
BIGFOIL.COM POLAR EXPORT
NACA44012
NACA44012 |  |  |  | Cl Max: | 1.8657 | at alpha= | 18 | deg
XFOIL ncrit=9 |  |  |  | L/D Max: | 192.308 | at alpha= | 7.5 | deg
Re: | 12000000 |  |  | Cd Min: | 0.07452 | at alpha= | 20 | deg
Mach: | 0.1 |  |  | Cl=0 at alpha= | -2.8369 | deg
|  |  |  | @ Cl=0.1, Cd= | 0.0061966
|  |  |  | @ Cl=0.4, Cd= | 0.0060893
|  |  |  | @ Cl=0.6, Cd= | 0.0061785
alpha (deg) | Cl | Cd | Cm | Cl/Cd
-19.5 | -1.6124 | 0.03069 | -0.0796 | -52.5383
-19 | -1.6098 | 0.02792 | -0.074 | -57.6576
-18.5 | -1.6018 | 0.02509 | -0.0682 | -63.8422
-18 | -1.5753 | 0.0232 | -0.0642 | -67.9009
-17.5 | -1.5477 | 0.02136 | -0.0601 | -72.4579
-17 | -1.5168 | 0.01999 | -0.0559 | -75.8779
-16.5 | -1.4885 | 0.01831 | -0.0512 | -81.2944
-16 | -1.4432 | 0.01682 | -0.0495 | -85.8026
-15.5 | -1.3897 | 0.01547 | -0.0492 | -89.8319
-15 | -1.3342 | 0.0143 | -0.0492 | -93.3007
-14.5 | -1.2772 | 0.01327 | -0.0493 | -96.2472
-14 | -1.2193 | 0.01234 | -0.0494 | -98.8088
-13.5 | -1.1668 | 0.01161 | -0.0483 | -100.4996
-13 | -1.1072 | 0.01092 | -0.0487 | -101.3919
-12.5 | -1.024 | 0.01019 | -0.0541 | -100.4907
-12 | -0.9652 | 0.00986 | -0.0541 | -97.8905
-11.5 | -0.9187 | 0.00955 | -0.0515 | -96.199
-11 | -0.8689 | 0.00921 | -0.0497 | -94.3431
-10.5 | -0.8199 | 0.00879 | -0.0477 | -93.2765
-10 | -0.7691 | 0.00843 | -0.046 | -91.2337
-9.5 | -0.7185 | 0.00814 | -0.0444 | -88.2678
-9 | -0.6665 | 0.00789 | -0.043 | -84.474
-8.5 | -0.6141 | 0.00769 | -0.0416 | -79.857
-8 | -0.5614 | 0.00752 | -0.0404 | -74.6543
-7.5 | -0.5082 | 0.00739 | -0.0392 | -68.7686
-7 | -0.4555 | 0.00719 | -0.038 | -63.3519
-6.5 | -0.4024 | 0.00704 | -0.0369 | -57.1591
-6 | -0.3484 | 0.00692 | -0.0359 | -50.3468
-5.5 | -0.2941 | 0.00684 | -0.035 | -42.9971
-5 | -0.2395 | 0.00671 | -0.0342 | -35.693
-4.5 | -0.1847 | 0.00659 | -0.0335 | -28.0273
-4 | -0.1294 | 0.00651 | -0.0328 | -19.8771
-3.5 | -0.074 | 0.00642 | -0.0322 | -11.5265
-3 | -0.0182 | 0.00632 | -0.0317 | -2.8797
-2.5 | 0.0376 | 0.00628 | -0.0312 | 5.9873
-2 | 0.0937 | 0.0062 | -0.0308 | 15.1129
-1.5 | 0.1495 | 0.00617 | -0.0304 | 24.2301
-1 | 0.2058 | 0.00613 | -0.03 | 33.5726
-0.5 | 0.2618 | 0.0061 | -0.0297 | 42.918
0 | 0.3177 | 0.0061 | -0.0293 | 52.082
0.5 | 0.3741 | 0.00608 | -0.0291 | 61.5296
1 | 0.4298 | 0.0061 | -0.0287 | 70.459
1.5 | 0.486 | 0.00611 | -0.0285 | 79.5417
2 | 0.5419 | 0.00613 | -0.0282 | 88.4013
2.5 | 0.5972 | 0.00618 | -0.0279 | 96.6343
3 | 0.6526 | 0.00615 | -0.0275 | 106.1138
3.5 | 0.6957 | 0.00543 | -0.025 | 128.1215
4 | 0.7449 | 0.0052 | -0.0235 | 143.25
4.5 | 0.7955 | 0.00509 | -0.0222 | 156.2868
5 | 0.8428 | 0.00506 | -0.0202 | 166.5613
5.5 | 0.8952 | 0.00509 | -0.0192 | 175.8743
6 | 0.9573 | 0.0053 | -0.0206 | 180.6226
6.5 | 1.0252 | 0.0055 | -0.0233 | 186.4
7 | 1.0904 | 0.00577 | -0.0255 | 188.9775
7.5 | 1.15 | 0.00598 | -0.0265 | 192.3077
8 | 1.2021 | 0.00631 | -0.0258 | 190.5071
8.5 | 1.2626 | 0.00669 | -0.0271 | 188.7294
9 | 1.3223 | 0.00712 | -0.0283 | 185.7163
9.5 | 1.3807 | 0.00763 | -0.0294 | 180.9567
10 | 1.4373 | 0.00829 | -0.0302 | 173.3776
10.5 | 1.4926 | 0.00901 | -0.0308 | 165.6604
11 | 1.5465 | 0.00982 | -0.0313 | 157.4847
11.5 | 1.5852 | 0.0107 | -0.0285 | 148.1495
12 | 1.6173 | 0.01154 | -0.0244 | 140.1473
12.5 | 1.6516 | 0.01226 | -0.0209 | 134.7145
13 | 1.6857 | 0.01308 | -0.0175 | 128.8761
13.5 | 1.7169 | 0.01387 | -0.0136 | 123.7851
14 | 1.7417 | 0.01473 | -0.0088 | 118.2417
14.5 | 1.769 | 0.01568 | -0.005 | 112.8189
15 | 1.793 | 0.01688 | -0.0011 | 106.2204
15.5 | 1.8161 | 0.01824 | 0.0023 | 99.5669
16 | 1.8338 | 0.02008 | 0.0057 | 91.3247
16.5 | 1.8502 | 0.02224 | 0.0084 | 83.1924
17 | 1.8611 | 0.02512 | 0.0106 | 74.0884
17.5 | 1.8652 | 0.02902 | 0.012 | 64.2729
18 | 1.8657 | 0.03372 | 0.0124 | 55.3292
18.5 | 1.85 | 0.04064 | 0.0116 | 45.5217
19 | 1.819 | 0.05004 | 0.0093 | 36.3509
19.5 | 1.7787 | 0.06104 | 0.006 | 29.1399
20 | 1.7227 | 0.07452 | 0.0014 | 23.1173

## 117. Re 12M Mach 0.25 (1)
BIGFOIL.COM POLAR EXPORT
NACA44012
NACA44012 |  |  |  | Cl Max: | 1.593 | at alpha= | 12.5 | deg
JavaFoil+Calcfoil stall+Eppler ext transition |  |  |  | L/D Max: | 152.513 | at alpha= | 8.5 | deg
Re: | 12000000 |  |  | Cd Min: | 0.00872 | at alpha= | 2.5 | deg
Mach: | 0.25 |  |  | Cl=0 at alpha= | -2.7869 | deg
|  |  |  | @ Cl=0.1, Cd= | 0.0089826
|  |  |  | @ Cl=0.4, Cd= | 0.0093179
|  |  |  | @ Cl=0.6, Cd= | 0.009257
alpha (deg) | Cl | Cd | Cm | Cl/Cd
-15.5 | -0.27 | 0.12022 | -0.013 | -2.242
-15 | -0.312 | 0.11455 | -0.013 | -2.723
-14.5 | -0.35 | 0.1072 | -0.013 | -3.263
-14 | -0.384 | 0.10094 | -0.014 | -3.802
-13.5 | -0.414 | 0.09442 | -0.014 | -4.384
-13 | -0.438 | 0.09736 | -0.012 | -4.502
-12.5 | -0.462 | 0.08406 | -0.014 | -5.492
-12 | -0.479 | 0.07838 | -0.014 | -6.111
-11.5 | -0.491 | 0.07316 | -0.014 | -6.716
-11 | -0.499 | 0.06838 | -0.015 | -7.293
-10.5 | -0.501 | 0.06402 | -0.015 | -7.823
-10 | -0.498 | 0.05988 | -0.015 | -8.309
-9.5 | -0.489 | 0.05564 | -0.015 | -8.795
-9 | -0.476 | 0.05204 | -0.016 | -9.141
-8.5 | -0.457 | 0.0483 | -0.016 | -9.466
-8 | -0.433 | 0.04493 | -0.017 | -9.643
-7.5 | -0.406 | 0.04168 | -0.017 | -9.732
-7 | -0.455 | 0.00996 | -0.028 | -45.681
-6.5 | -0.411 | 0.00969 | -0.028 | -42.407
-6 | -0.363 | 0.00951 | -0.028 | -38.194
-5.5 | -0.312 | 0.01008 | -0.028 | -30.987
-5 | -0.259 | 0.00984 | -0.028 | -26.297
-4.5 | -0.203 | 0.0096 | -0.029 | -21.17
-4 | -0.146 | 0.00946 | -0.029 | -15.396
-3.5 | -0.087 | 0.00927 | -0.029 | -9.333
-3 | -0.026 | 0.00913 | -0.029 | -2.888
-2.5 | 0.035 | 0.00902 | -0.029 | 3.841
-2 | 0.096 | 0.00894 | -0.029 | 10.775
-1.5 | 0.158 | 0.0096 | -0.029 | 16.49
-1 | 0.221 | 0.0095 | -0.03 | 23.223
-0.5 | 0.283 | 0.00939 | -0.03 | 30.162
0 | 0.345 | 0.00938 | -0.03 | 36.787
0.5 | 0.407 | 0.00931 | -0.03 | 43.703
1 | 0.468 | 0.00937 | -0.03 | 49.987
1.5 | 0.53 | 0.0093 | -0.03 | 56.981
2 | 0.591 | 0.00935 | -0.031 | 63.194
2.5 | 0.652 | 0.00872 | -0.031 | 74.802
3 | 0.713 | 0.0088 | -0.031 | 81.082
3.5 | 0.774 | 0.00891 | -0.031 | 86.817
4 | 0.834 | 0.009 | -0.031 | 92.73
4.5 | 0.895 | 0.00972 | -0.032 | 92.038
5 | 0.954 | 0.00913 | -0.032 | 104.504
5.5 | 1.014 | 0.00928 | -0.032 | 109.212
6 | 1.073 | 0.00951 | -0.032 | 112.827
6.5 | 1.131 | 0.00909 | -0.032 | 124.438
7 | 1.189 | 0.00935 | -0.033 | 127.242
7.5 | 1.247 | 0.00912 | -0.033 | 136.652
8 | 1.303 | 0.00899 | -0.033 | 144.95
8.5 | 1.358 | 0.0089 | -0.033 | 152.513
9 | 1.411 | 0.00985 | -0.034 | 143.306
9.5 | 1.458 | 0.01047 | -0.034 | 139.286
10 | 1.501 | 0.01124 | -0.034 | 133.561
10.5 | 1.537 | 0.01234 | -0.034 | 124.542
11 | 1.563 | 0.01423 | -0.034 | 109.875
11.5 | 1.578 | 0.01688 | -0.034 | 93.48
12 | 1.588 | 0.01949 | -0.034 | 81.495
12.5 | 1.593 | 0.02243 | -0.034 | 71.013
13 | 1.592 | 0.02588 | -0.033 | 61.522
13.5 | 1.584 | 0.02978 | -0.033 | 53.204
14 | 1.568 | 0.03421 | -0.033 | 45.826
14.5 | 1.544 | 0.03898 | -0.033 | 39.613
15 | 1.514 | 0.04427 | -0.033 | 34.193
15.5 | 1.476 | 0.04998 | -0.033 | 29.534
16 | 1.432 | 0.05602 | -0.032 | 25.559
16.5 | 1.381 | 0.06256 | -0.032 | 22.069
17 | 1.323 | 0.06945 | -0.032 | 19.055
17.5 | 1.26 | 0.07662 | -0.032 | 16.447

## 118. Re 12M Mach 0.25 (2)
BIGFOIL.COM POLAR EXPORT
NACA44012
NACA44012 |  |  |  | Cl Max: | 1.8316 | at alpha= | 16 | deg
XFOIL ncrit=9 |  |  |  | L/D Max: | 193.598 | at alpha= | 7.5 | deg
Re: | 12000000 |  |  | Cd Min: | 0.19787 | at alpha= | -18 | deg
Mach: | 0.25 |  |  | Cl=0 at alpha= | -2.8339 | deg
|  |  |  | @ Cl=0.1, Cd= | 0.0062389
|  |  |  | @ Cl=0.4, Cd= | 0.006127
|  |  |  | @ Cl=0.6, Cd= | 0.0062209
alpha (deg) | Cl | Cd | Cm | Cl/Cd
-18 | -0.5727 | 0.19787 | 0.0221 | -2.8943
-17.5 | -0.5573 | 0.19106 | 0.0187 | -2.9169
-16.5 | -0.5599 | 0.16685 | 0.008 | -3.3557
-16 | -0.5471 | 0.16009 | 0.0048 | -3.4175
-15.5 | -0.5344 | 0.15337 | 0.0017 | -3.4844
-15 | -0.603 | 0.12798 | -0.0111 | -4.7117
-14.5 | -0.6366 | 0.11258 | -0.0199 | -5.6546
-14 | -0.688 | 0.09512 | -0.031 | -7.233
-13.5 | -0.8579 | 0.05921 | -0.0664 | -14.4891
-13 | -1.155 | 0.01815 | -0.0645 | -63.6364
-12.5 | -1.0851 | 0.0143 | -0.0671 | -75.8811
-12 | -1.0124 | 0.01261 | -0.0683 | -80.2855
-11.5 | -0.9655 | 0.01168 | -0.0641 | -82.6627
-10 | -0.8064 | 0.00966 | -0.0551 | -83.4783
-9.5 | -0.7523 | 0.00917 | -0.0525 | -82.0393
-9 | -0.698 | 0.00864 | -0.0501 | -80.787
-8.5 | -0.6426 | 0.00825 | -0.0479 | -77.8909
-8 | -0.5872 | 0.00795 | -0.0459 | -73.8616
-7.5 | -0.5312 | 0.00771 | -0.044 | -68.8975
-7 | -0.4749 | 0.00754 | -0.0423 | -62.9841
-6.5 | -0.4191 | 0.00734 | -0.0407 | -57.0981
-6 | -0.3631 | 0.00713 | -0.0391 | -50.9257
-5.5 | -0.3064 | 0.00698 | -0.0378 | -43.8968
-5 | -0.2493 | 0.00687 | -0.0367 | -36.2882
-4.5 | -0.1921 | 0.00671 | -0.0356 | -28.6289
-4 | -0.1347 | 0.00658 | -0.0347 | -20.4711
-3.5 | -0.0769 | 0.0065 | -0.0338 | -11.8308
-3 | -0.0192 | 0.00638 | -0.0331 | -3.0094
-2.5 | 0.0386 | 0.00632 | -0.0324 | 6.1076
-2 | 0.0967 | 0.00624 | -0.0318 | 15.4968
-1.5 | 0.1545 | 0.00622 | -0.0313 | 24.8392
-1 | 0.2126 | 0.00616 | -0.0308 | 34.513
-0.5 | 0.2704 | 0.00614 | -0.0303 | 44.0391
0 | 0.3285 | 0.00612 | -0.0299 | 53.6765
0.5 | 0.3865 | 0.00612 | -0.0295 | 63.1536
1 | 0.4442 | 0.00615 | -0.0291 | 72.2276
1.5 | 0.5024 | 0.00615 | -0.0287 | 81.6911
2 | 0.5598 | 0.0062 | -0.0283 | 90.2903
2.5 | 0.6176 | 0.00623 | -0.028 | 99.1332
3.5 | 0.7193 | 0.00553 | -0.0247 | 130.0723
4 | 0.7702 | 0.00527 | -0.023 | 146.148
4.5 | 0.8219 | 0.0052 | -0.0214 | 158.0577
5 | 0.8713 | 0.00515 | -0.0192 | 169.1845
5.5 | 0.9259 | 0.0052 | -0.018 | 178.0577
6 | 0.9933 | 0.00544 | -0.0199 | 182.5919
6.5 | 1.065 | 0.00565 | -0.0226 | 188.4956
7 | 1.1326 | 0.00594 | -0.0245 | 190.6734
7.5 | 1.1945 | 0.00617 | -0.025 | 193.5981
8 | 1.2509 | 0.00649 | -0.0243 | 192.7427
8.5 | 1.3148 | 0.0069 | -0.0254 | 190.5507
9 | 1.3775 | 0.0074 | -0.0262 | 186.1486
9.5 | 1.4395 | 0.00794 | -0.0269 | 181.2972
10 | 1.4989 | 0.0087 | -0.0272 | 172.2874
10.5 | 1.5569 | 0.00953 | -0.0273 | 163.3683
11.5 | 1.6354 | 0.01148 | -0.02 | 142.4564
12 | 1.6652 | 0.01247 | -0.0146 | 133.5365
12.5 | 1.6942 | 0.01343 | -0.0092 | 126.1504
13 | 1.7206 | 0.01436 | -0.0036 | 119.8189
13.5 | 1.7479 | 0.01548 | 0.0012 | 112.9134
14 | 1.7728 | 0.01686 | 0.0058 | 105.1483
14.5 | 1.7935 | 0.01865 | 0.0101 | 96.1662
15 | 1.8126 | 0.02079 | 0.0137 | 87.1861
15.5 | 1.8256 | 0.0237 | 0.0166 | 77.0295
16 | 1.8316 | 0.02765 | 0.0185 | 66.2423
16.5 | 1.8277 | 0.03309 | 0.0191 | 55.2342
17 | 1.8166 | 0.03993 | 0.0182 | 45.4946
17.5 | 1.7834 | 0.0497 | 0.0157 | 35.8833
18 | 1.7324 | 0.06189 | 0.0119 | 27.9916
18.5 | 1.6623 | 0.07672 | 0.0066 | 21.6671
19 | 1.5932 | 0.09199 | 0.0005 | 17.3193
19.5 | 1.5437 | 0.10524 | -0.005 | 14.6684
20 | 1.5065 | 0.11713 | -0.0103 | 12.8618

## 119. Re 12M Mach 0.50 (1)
BIGFOIL.COM POLAR EXPORT
NACA44012
NACA44012 |  |  |  | Cl Max: | 1.525 | at alpha= | 9.5 | deg
JavaFoil+Calcfoil stall+Eppler ext transition |  |  |  | L/D Max: | 141.235 | at alpha= | 6.5 | deg
Re: | 12000000 |  |  | Cd Min: | 0.00847 | at alpha= | 3.5 | deg
Mach: | 0.5 |  |  | Cl=0 at alpha= | -2.7836 | deg
|  |  |  | @ Cl=0.1, Cd= | 0.0096612
|  |  |  | @ Cl=0.4, Cd= | 0.0091248
|  |  |  | @ Cl=0.6, Cd= | 0.0096146
alpha (deg) | Cl | Cd | Cm | Cl/Cd
-20 | -0.927 | 0.13822 | -0.019 | -6.703
-19.5 | -0.895 | 0.14806 | -0.018 | -6.047
-19 | -0.872 | 0.13109 | -0.018 | -6.651
-18.5 | -0.848 | 0.12154 | -0.019 | -6.977
-18 | -0.824 | 0.11295 | -0.019 | -7.297
-17.5 | -0.791 | 0.12046 | -0.017 | -6.562
-17 | -0.766 | 0.11062 | -0.018 | -6.928
-16.5 | -0.743 | 0.10124 | -0.018 | -7.337
-16 | -0.72 | 0.0926 | -0.019 | -7.772
-15.5 | -0.685 | 0.1014 | -0.017 | -6.76
-15 | -0.661 | 0.09315 | -0.018 | -7.095
-14.5 | -0.637 | 0.08487 | -0.018 | -7.506
-14 | -0.606 | 0.0887 | -0.017 | -6.835
-13.5 | -0.58 | 0.08384 | -0.017 | -6.916
-13 | -0.555 | 0.07656 | -0.018 | -7.25
-12.5 | -0.527 | 0.07581 | -0.017 | -6.957
-12 | -0.499 | 0.0738 | -0.017 | -6.767
-11.5 | -0.474 | 0.06786 | -0.017 | -6.982
-11 | -0.449 | 0.062 | -0.018 | -7.233
-10.5 | -0.419 | 0.06378 | -0.017 | -6.571
-10 | -0.393 | 0.05921 | -0.017 | -6.633
-9.5 | -0.365 | 0.05913 | -0.016 | -6.171
-9 | -0.338 | 0.05531 | -0.016 | -6.113
-8.5 | -0.312 | 0.05102 | -0.017 | -6.111
-8 | -0.284 | 0.05096 | -0.016 | -5.57
-7.5 | -0.257 | 0.04752 | -0.017 | -5.411
-7 | -0.23 | 0.04703 | -0.016 | -4.881
-6.5 | -0.203 | 0.04331 | -0.017 | -4.685
-6 | -0.175 | 0.04254 | -0.016 | -4.122
-5.5 | -0.227 | 0.03997 | -0.017 | -5.682
-5 | -0.21 | 0.03588 | -0.018 | -5.857
-4.5 | -0.175 | 0.0314 | -0.021 | -5.564
-4 | -0.156 | 0.00964 | -0.032 | -16.196
-3.5 | -0.094 | 0.01017 | -0.032 | -9.256
-3 | -0.029 | 0.00993 | -0.032 | -2.915
-2.5 | 0.038 | 0.00976 | -0.032 | 3.921
-2 | 0.107 | 0.00965 | -0.033 | 11.067
-1.5 | 0.176 | 0.00959 | -0.033 | 18.379
-1 | 0.246 | 0.00951 | -0.033 | 25.878
-0.5 | 0.316 | 0.00958 | -0.033 | 32.991
0 | 0.385 | 0.00899 | -0.033 | 42.822
0.5 | 0.454 | 0.00961 | -0.034 | 47.229
1 | 0.522 | 0.00955 | -0.034 | 54.677
1.5 | 0.591 | 0.0096 | -0.034 | 61.543
2 | 0.659 | 0.00971 | -0.034 | 67.822
2.5 | 0.726 | 0.00984 | -0.034 | 73.843
3 | 0.794 | 0.00886 | -0.035 | 89.591
3.5 | 0.861 | 0.00847 | -0.035 | 101.628
4 | 0.927 | 0.009 | -0.035 | 103.037
4.5 | 0.993 | 0.0087 | -0.035 | 114.134
5 | 1.058 | 0.00896 | -0.036 | 118.002
5.5 | 1.122 | 0.00909 | -0.036 | 123.413
6 | 1.185 | 0.00894 | -0.036 | 132.613
6.5 | 1.247 | 0.00883 | -0.036 | 141.235
7 | 1.307 | 0.01026 | -0.036 | 127.426
7.5 | 1.364 | 0.01082 | -0.037 | 126.046
8 | 1.419 | 0.01157 | -0.037 | 122.558
8.5 | 1.468 | 0.0126 | -0.037 | 116.487
9 | 1.508 | 0.01406 | -0.037 | 107.214
9.5 | 1.525 | 0.01647 | -0.037 | 92.596
10 | 1.513 | 0.02152 | -0.036 | 70.323
10.5 | 1.459 | 0.03253 | -0.035 | 44.851
11 | 1.389 | 0.04138 | -0.034 | 33.567
11.5 | 1.184 | 0.05212 | -0.033 | 22.72
12 | 0.874 | 0.06316 | -0.032 | 13.84
12.5 | 0.9 | 0.06796 | -0.032 | 13.239
13 | 0.927 | 0.07091 | -0.032 | 13.073
13.5 | 0.949 | 0.08029 | -0.032 | 11.819
14 | 0.978 | 0.08166 | -0.032 | 11.971
14.5 | 0.999 | 0.09366 | -0.032 | 10.662

## 120. Re 12M Mach 0.50 (2)
BIGFOIL.COM POLAR EXPORT
NACA44012
NACA44012 |  |  |  | Cl Max: | 1.8355 | at alpha= | 12.5 | deg
XFOIL ncrit=9 |  |  |  | L/D Max: | 195.439 | at alpha= | 7.5 | deg
Re: | 12000000 |  |  | Cd Min: | 0.24812 | at alpha= | -20 | deg
Mach: | 0.5 |  |  | Cl=0 at alpha= | -2.8184 | deg
|  |  |  | @ Cl=0.1, Cd= | 0.0064859
|  |  |  | @ Cl=0.4, Cd= | 0.0063264
|  |  |  | @ Cl=0.6, Cd= | 0.0064148
alpha (deg) | Cl | Cd | Cm | Cl/Cd
-20 | -0.6701 | 0.24812 | 0.0444 | -2.7007
-19.5 | -0.6502 | 0.23938 | 0.0396 | -2.7162
-19 | -0.6268 | 0.23305 | 0.0356 | -2.6896
-18.5 | -0.6056 | 0.22527 | 0.0313 | -2.6883
-18 | -0.583 | 0.21861 | 0.0273 | -2.6668
-17.5 | -0.5622 | 0.21106 | 0.0233 | -2.6637
-17 | -0.5431 | 0.20256 | 0.0191 | -2.6812
-16.5 | -0.5241 | 0.19446 | 0.0151 | -2.6952
-16 | -0.5054 | 0.1865 | 0.0112 | -2.7099
-15.5 | -0.4838 | 0.18001 | 0.0079 | -2.6876
-15 | -0.4658 | 0.17233 | 0.0043 | -2.703
-14.5 | -0.4353 | 0.16414 | -0.0024 | -2.652
-14 | -0.4035 | 0.15272 | -0.0127 | -2.6421
-13.5 | -0.3296 | 0.136 | -0.0385 | -2.4235
-13 | -0.2824 | 0.12689 | -0.0512 | -2.2255
-12.5 | -0.2641 | 0.12058 | -0.0542 | -2.1902
-12 | -0.2546 | 0.11274 | -0.0576 | -2.2583
-11.5 | -0.2509 | 0.10423 | -0.0613 | -2.4072
-11 | -0.2411 | 0.0972 | -0.0644 | -2.4805
-10 | -0.2285 | 0.08286 | -0.0707 | -2.7577
-9.5 | -0.2247 | 0.07595 | -0.0736 | -2.9585
-9 | -0.2318 | 0.06788 | -0.0775 | -3.4148
-8.5 | -0.2499 | 0.05888 | -0.0835 | -4.2442
-8 | -0.278 | 0.05221 | -0.0855 | -5.3247
-7.5 | -0.309 | 0.046 | -0.0811 | -6.7174
-7 | -0.3362 | 0.03762 | -0.0766 | -8.9367
-6.5 | -0.3358 | 0.03068 | -0.0712 | -10.9452
-6 | -0.3387 | 0.02216 | -0.0639 | -15.2843
-5.5 | -0.352 | 0.0101 | -0.0558 | -34.8515
-4.5 | -0.2263 | 0.00749 | -0.0477 | -30.2136
-4 | -0.1588 | 0.00714 | -0.0447 | -22.2409
-3.5 | -0.092 | 0.00689 | -0.0421 | -13.3527
-3 | -0.0244 | 0.0067 | -0.04 | -3.6418
-2.5 | 0.0428 | 0.00658 | -0.0382 | 6.5046
-2 | 0.1097 | 0.00647 | -0.0366 | 16.9552
-1.5 | 0.1766 | 0.0064 | -0.0352 | 27.5938
-1 | 0.2431 | 0.00636 | -0.034 | 38.2233
-0.5 | 0.3099 | 0.00631 | -0.033 | 49.1125
0 | 0.376 | 0.00633 | -0.0319 | 59.3997
0.5 | 0.4427 | 0.00632 | -0.031 | 70.0475
1 | 0.509 | 0.00635 | -0.0301 | 80.1575
1.5 | 0.5753 | 0.0064 | -0.0291 | 89.8906
2 | 0.6421 | 0.00644 | -0.0283 | 99.705
2.5 | 0.7078 | 0.00654 | -0.0271 | 108.2263
3 | 0.7747 | 0.00658 | -0.0261 | 117.7356
3.5 | 0.8276 | 0.00601 | -0.0226 | 137.7038
4 | 0.8833 | 0.00573 | -0.0193 | 154.1536
4.5 | 0.9426 | 0.00563 | -0.0164 | 167.4245
5 | 0.9977 | 0.00566 | -0.0124 | 176.2721
5.5 | 1.0711 | 0.00577 | -0.0119 | 185.6326
6 | 1.1656 | 0.00615 | -0.0155 | 189.5285
6.5 | 1.2515 | 0.00644 | -0.0169 | 194.3323
7 | 1.3288 | 0.00683 | -0.0163 | 194.5534
7.5 | 1.4013 | 0.00717 | -0.0144 | 195.4393
8 | 1.4826 | 0.00766 | -0.0139 | 193.5509
8.5 | 1.5658 | 0.00809 | -0.0132 | 193.5476
9 | 1.6473 | 0.00871 | -0.0119 | 189.1274
9.5 | 1.7243 | 0.00965 | -0.0097 | 178.6839
10 | 1.7786 | 0.01051 | -0.0034 | 169.2293
11 | 1.8126 | 0.01345 | 0.0185 | 134.7658
11.5 | 1.8221 | 0.01618 | 0.0273 | 112.6143
12 | 1.8294 | 0.01975 | 0.0338 | 92.6278
12.5 | 1.8355 | 0.02433 | 0.0379 | 75.4418
13 | 1.8273 | 0.03087 | 0.0392 | 59.1934
13.5 | 1.7844 | 0.041 | 0.037 | 43.522
14 | 1.6842 | 0.05607 | 0.0312 | 30.0375
14.5 | 1.5728 | 0.07225 | 0.024 | 21.7689
15 | 1.4925 | 0.0866 | 0.0172 | 17.2344
15.5 | 1.4332 | 0.0998 | 0.0107 | 14.3607
16 | 1.3923 | 0.1117 | 0.0048 | 12.4646
16.5 | 1.3669 | 0.12236 | -0.0004 | 11.1711
17 | 1.3434 | 0.13309 | -0.0061 | 10.0939
17.5 | 1.3288 | 0.14319 | -0.0115 | 9.28

## 121. Re 14M Mach 0.00 (1)
BIGFOIL.COM POLAR EXPORT
NACA44012
NACA44012 |  |  |  | Cl Max: | 1.641 | at alpha= | 14 | deg
JavaFoil+Calcfoil stall+Eppler ext transition |  |  |  | L/D Max: | 162.024 | at alpha= | 9.5 | deg
Re: | 14000000 |  |  | Cd Min: | 0.00848 | at alpha= | 3 | deg
Mach: | 0 |  |  | Cl=0 at alpha= | -2.7833 | deg
|  |  |  | @ Cl=0.1, Cd= | 0.0092983
|  |  |  | @ Cl=0.4, Cd= | 0.008952
|  |  |  | @ Cl=0.6, Cd= | 0.0096342
alpha (deg) | Cl | Cd | Cm | Cl/Cd
-19 | -0.529 | 0.1507 | -0.014 | -3.51
-18.5 | -0.541 | 0.14294 | -0.014 | -3.787
-18 | -0.553 | 0.13665 | -0.014 | -4.049
-17.5 | -0.565 | 0.12936 | -0.014 | -4.365
-17 | -0.575 | 0.12358 | -0.014 | -4.655
-16.5 | -0.585 | 0.11676 | -0.014 | -5.011
-16 | -0.594 | 0.1107 | -0.014 | -5.365
-15.5 | -0.601 | 0.10519 | -0.014 | -5.717
-15 | -0.607 | 0.09978 | -0.014 | -6.088
-14.5 | -0.612 | 0.09458 | -0.014 | -6.469
-14 | -0.615 | 0.08929 | -0.014 | -6.884
-13.5 | -0.615 | 0.08428 | -0.015 | -7.3
-13 | -0.614 | 0.07984 | -0.015 | -7.684
-12.5 | -0.609 | 0.07529 | -0.015 | -8.095
-12 | -0.603 | 0.07077 | -0.015 | -8.52
-11.5 | -0.594 | 0.06657 | -0.015 | -8.916
-11 | -0.581 | 0.06252 | -0.015 | -9.298
-10.5 | -0.566 | 0.05865 | -0.016 | -9.655
-10 | -0.548 | 0.0549 | -0.016 | -9.985
-9.5 | -0.527 | 0.05107 | -0.016 | -10.326
-9 | -0.504 | 0.04726 | -0.017 | -10.661
-8.5 | -0.479 | 0.0427 | -0.018 | -11.211
-8 | -0.541 | 0.00987 | -0.027 | -54.843
-7.5 | -0.5 | 0.00965 | -0.027 | -51.798
-7 | -0.455 | 0.00944 | -0.027 | -48.241
-6.5 | -0.408 | 0.01006 | -0.027 | -40.565
-6 | -0.359 | 0.00983 | -0.027 | -36.465
-5.5 | -0.307 | 0.00955 | -0.027 | -32.135
-5 | -0.253 | 0.00932 | -0.027 | -27.196
-4.5 | -0.198 | 0.00914 | -0.028 | -21.705
-4 | -0.142 | 0.00898 | -0.028 | -15.795
-3.5 | -0.084 | 0.00885 | -0.028 | -9.512
-3 | -0.026 | 0.00874 | -0.028 | -2.931
-2.5 | 0.034 | 0.00943 | -0.028 | 3.566
-2 | 0.093 | 0.00931 | -0.028 | 10.026
-1.5 | 0.153 | 0.00921 | -0.028 | 16.665
-1 | 0.214 | 0.00907 | -0.029 | 23.571
-0.5 | 0.274 | 0.00905 | -0.029 | 30.328
0 | 0.334 | 0.00897 | -0.029 | 37.281
0.5 | 0.394 | 0.00895 | -0.029 | 44.056
1 | 0.454 | 0.00897 | -0.029 | 50.605
1.5 | 0.513 | 0.00899 | -0.029 | 57.122
2 | 0.573 | 0.00968 | -0.03 | 59.165
2.5 | 0.632 | 0.00958 | -0.03 | 66.008
3 | 0.691 | 0.00848 | -0.03 | 81.556
3.5 | 0.75 | 0.00851 | -0.03 | 88.112
4 | 0.809 | 0.00921 | -0.03 | 87.843
4.5 | 0.867 | 0.00932 | -0.031 | 93.027
5 | 0.926 | 0.00942 | -0.031 | 98.212
5.5 | 0.984 | 0.00956 | -0.031 | 102.849
6 | 1.041 | 0.00908 | -0.031 | 114.693
6.5 | 1.098 | 0.0092 | -0.031 | 119.399
7 | 1.155 | 0.00947 | -0.032 | 121.924
7.5 | 1.211 | 0.00912 | -0.032 | 132.755
8 | 1.267 | 0.00892 | -0.032 | 142.045
8.5 | 1.321 | 0.00931 | -0.032 | 141.99
9 | 1.374 | 0.00924 | -0.033 | 148.666
9.5 | 1.423 | 0.00878 | -0.033 | 162.024
10 | 1.469 | 0.01029 | -0.033 | 142.762
10.5 | 1.51 | 0.01114 | -0.033 | 135.53
11 | 1.545 | 0.01241 | -0.033 | 124.495
11.5 | 1.573 | 0.01401 | -0.033 | 112.236
12 | 1.596 | 0.01549 | -0.033 | 103.038
12.5 | 1.615 | 0.01716 | -0.033 | 94.108
13 | 1.629 | 0.01919 | -0.033 | 84.904
13.5 | 1.638 | 0.02151 | -0.033 | 76.164
14 | 1.641 | 0.02428 | -0.033 | 67.567
14.5 | 1.638 | 0.02742 | -0.033 | 59.752
15 | 1.632 | 0.03103 | -0.033 | 52.586
15.5 | 1.621 | 0.03503 | -0.033 | 46.269
16 | 1.607 | 0.03939 | -0.033 | 40.781
16.5 | 1.588 | 0.04414 | -0.033 | 35.984
17 | 1.567 | 0.04915 | -0.033 | 31.887
17.5 | 1.543 | 0.05446 | -0.033 | 28.329
18 | 1.516 | 0.05997 | -0.033 | 25.278
18.5 | 1.483 | 0.06579 | -0.033 | 22.541
19 | 1.447 | 0.072 | -0.033 | 20.1

## 122. Re 14M Mach 0.00 (2)
BIGFOIL.COM POLAR EXPORT
NACA44012
NACA44012 |  |  |  | Cl Max: | 1.8917 | at alpha= | 18 | deg
XFOIL ncrit=9 |  |  |  | L/D Max: | 195.327 | at alpha= | 8 | deg
Re: | 14000000 |  |  | Cd Min: | 0.05926 | at alpha= | 20 | deg
Mach: | 0 |  |  | Cl=0 at alpha= | -2.8342 | deg
|  |  |  | @ Cl=0.1, Cd= | 0.0060475
|  |  |  | @ Cl=0.4, Cd= | 0.00596
|  |  |  | @ Cl=0.6, Cd= | 0.006031
alpha (deg) | Cl | Cd | Cm | Cl/Cd
-20 | -1.7076 | 0.02385 | -0.0701 | -71.5975
-19.5 | -1.6918 | 0.02234 | -0.0646 | -75.7296
-19 | -1.66 | 0.02114 | -0.0614 | -78.5241
-18.5 | -1.628 | 0.01987 | -0.0581 | -81.9326
-18 | -1.594 | 0.01883 | -0.0547 | -84.6522
-16.5 | -1.4795 | 0.01573 | -0.0462 | -94.0559
-16 | -1.4265 | 0.01468 | -0.0462 | -97.173
-15.5 | -1.3722 | 0.0137 | -0.0463 | -100.1606
-15 | -1.3166 | 0.01281 | -0.0466 | -102.7791
-14.5 | -1.2603 | 0.01199 | -0.0469 | -105.1126
-14 | -1.2069 | 0.01125 | -0.0466 | -107.28
-13.5 | -1.1532 | 0.01065 | -0.0461 | -108.2817
-13 | -1.0812 | 0.01001 | -0.0495 | -108.012
-12.5 | -1.0076 | 0.00954 | -0.0533 | -105.6184
-12 | -0.965 | 0.00939 | -0.0502 | -102.7689
-11.5 | -0.9163 | 0.00909 | -0.0484 | -100.8031
-11 | -0.8664 | 0.00881 | -0.0469 | -98.3428
-10.5 | -0.8169 | 0.00847 | -0.0453 | -96.4463
-10 | -0.7664 | 0.00814 | -0.0439 | -94.1523
-9.5 | -0.716 | 0.00788 | -0.0424 | -90.8629
-9 | -0.6642 | 0.00764 | -0.0412 | -86.9372
-8.5 | -0.6124 | 0.00746 | -0.04 | -82.0912
-8 | -0.5598 | 0.00731 | -0.0389 | -76.58
-7.5 | -0.5067 | 0.00717 | -0.038 | -70.6695
-7 | -0.4543 | 0.00704 | -0.0369 | -64.5312
-6.5 | -0.4012 | 0.00688 | -0.0359 | -58.314
-6 | -0.3475 | 0.00674 | -0.0351 | -51.5579
-5.5 | -0.2935 | 0.00667 | -0.0343 | -44.003
-5 | -0.2389 | 0.00656 | -0.0336 | -36.4177
-4.5 | -0.1844 | 0.00644 | -0.0329 | -28.6335
-4 | -0.1292 | 0.00635 | -0.0324 | -20.3465
-3.5 | -0.0737 | 0.00626 | -0.0319 | -11.7732
-3 | -0.0185 | 0.00618 | -0.0314 | -2.9935
-2.5 | 0.0373 | 0.00612 | -0.031 | 6.0948
-2 | 0.093 | 0.00605 | -0.0306 | 15.3719
-1.5 | 0.1487 | 0.00603 | -0.0302 | 24.66
-1 | 0.2047 | 0.00598 | -0.0299 | 34.2308
-0.5 | 0.2602 | 0.00597 | -0.0295 | 43.5846
0 | 0.3163 | 0.00594 | -0.0293 | 53.2492
0.5 | 0.3721 | 0.00595 | -0.029 | 62.5378
1 | 0.4277 | 0.00597 | -0.0287 | 71.6415
1.5 | 0.4837 | 0.00596 | -0.0286 | 81.1577
2 | 0.5389 | 0.00601 | -0.0282 | 89.6672
2.5 | 0.5946 | 0.00603 | -0.028 | 98.607
3 | 0.6497 | 0.00604 | -0.0278 | 107.5662
3.5 | 0.6943 | 0.00542 | -0.0256 | 128.0996
4 | 0.7441 | 0.00516 | -0.0243 | 144.2054
4.5 | 0.7944 | 0.00509 | -0.0231 | 156.0707
5 | 0.8428 | 0.00499 | -0.0214 | 168.8978
5.5 | 0.8915 | 0.00499 | -0.0198 | 178.6573
6 | 0.9481 | 0.00515 | -0.02 | 184.0971
7 | 1.077 | 0.00559 | -0.0243 | 192.6655
7.5 | 1.14 | 0.00584 | -0.0262 | 195.2055
8 | 1.1954 | 0.00612 | -0.0264 | 195.3268
8.5 | 1.2486 | 0.00658 | -0.0263 | 189.7568
9 | 1.3073 | 0.00701 | -0.0275 | 186.4907
9.5 | 1.365 | 0.00748 | -0.0286 | 182.4866
10 | 1.4205 | 0.00817 | -0.0294 | 173.8678
10.5 | 1.4759 | 0.0088 | -0.0302 | 167.7159
11 | 1.5293 | 0.00957 | -0.0307 | 159.8015
11.5 | 1.5804 | 0.01046 | -0.0309 | 151.0899
12 | 1.6134 | 0.01119 | -0.0271 | 144.1823
12.5 | 1.6473 | 0.01191 | -0.0236 | 138.3123
13 | 1.6821 | 0.01262 | -0.0204 | 133.2884
13.5 | 1.7183 | 0.01335 | -0.0177 | 128.7116
14 | 1.7448 | 0.01414 | -0.0132 | 123.3946
14.5 | 1.7722 | 0.01495 | -0.0092 | 118.5418
15 | 1.7991 | 0.01589 | -0.0056 | 113.2222
15.5 | 1.8228 | 0.01708 | -0.002 | 106.7213
16 | 1.8447 | 0.01847 | 0.0013 | 99.8755
16.5 | 1.8609 | 0.02036 | 0.0045 | 91.3998
17 | 1.8761 | 0.02258 | 0.0071 | 83.0868
17.5 | 1.8868 | 0.02544 | 0.0091 | 74.1667
18 | 1.8917 | 0.0292 | 0.0104 | 64.7842
18.5 | 1.8876 | 0.03428 | 0.0108 | 55.0642
19 | 1.8767 | 0.04064 | 0.01 | 46.1786
19.5 | 1.855 | 0.04876 | 0.0082 | 38.0435
20 | 1.818 | 0.05926 | 0.0051 | 30.6784

## 123. Re 14M Mach 0.10 (1)
BIGFOIL.COM POLAR EXPORT
NACA44012
NACA44012 |  |  |  | Cl Max: | 1.633 | at alpha= | 13.5 | deg
JavaFoil+Calcfoil stall+Eppler ext transition |  |  |  | L/D Max: | 160.548 | at alpha= | 9.5 | deg
Re: | 14000000 |  |  | Cd Min: | 0.00851 | at alpha= | 3 | deg
Mach: | 0.1 |  |  | Cl=0 at alpha= | -2.7833 | deg
|  |  |  | @ Cl=0.1, Cd= | 0.00934
|  |  |  | @ Cl=0.4, Cd= | 0.0090007
|  |  |  | @ Cl=0.6, Cd= | 0.0097156
alpha (deg) | Cl | Cd | Cm | Cl/Cd
-18 | -0.508 | 0.13948 | -0.014 | -3.64
-17.5 | -0.522 | 0.13216 | -0.014 | -3.947
-17 | -0.535 | 0.12565 | -0.014 | -4.258
-16.5 | -0.548 | 0.11949 | -0.014 | -4.582
-16 | -0.559 | 0.11282 | -0.014 | -4.956
-15.5 | -0.57 | 0.1069 | -0.014 | -5.328
-15 | -0.579 | 0.10138 | -0.014 | -5.706
-14.5 | -0.586 | 0.09569 | -0.014 | -6.123
-14 | -0.591 | 0.09045 | -0.014 | -6.538
-13.5 | -0.595 | 0.08558 | -0.014 | -6.949
-13 | -0.596 | 0.08082 | -0.015 | -7.371
-12.5 | -0.594 | 0.07615 | -0.015 | -7.803
-12 | -0.59 | 0.07165 | -0.015 | -8.234
-11.5 | -0.583 | 0.06741 | -0.015 | -8.645
-11 | -0.573 | 0.06337 | -0.015 | -9.034
-10.5 | -0.559 | 0.05947 | -0.015 | -9.401
-10 | -0.543 | 0.05552 | -0.016 | -9.777
-9.5 | -0.523 | 0.05188 | -0.016 | -10.083
-9 | -0.501 | 0.048 | -0.017 | -10.433
-8.5 | -0.475 | 0.04426 | -0.017 | -10.74
-8 | -0.54 | 0.00991 | -0.027 | -54.554
-7.5 | -0.5 | 0.00968 | -0.027 | -51.623
-7 | -0.456 | 0.00948 | -0.027 | -48.068
-6.5 | -0.409 | 0.01012 | -0.027 | -40.391
-6 | -0.359 | 0.00984 | -0.027 | -36.532
-5.5 | -0.308 | 0.00965 | -0.028 | -31.916
-5 | -0.254 | 0.00936 | -0.028 | -27.173
-4.5 | -0.199 | 0.00919 | -0.028 | -21.669
-4 | -0.142 | 0.00906 | -0.028 | -15.721
-3.5 | -0.085 | 0.00892 | -0.028 | -9.479
-3 | -0.026 | 0.00877 | -0.028 | -2.933
-2.5 | 0.034 | 0.00868 | -0.028 | 3.89
-2 | 0.094 | 0.00935 | -0.028 | 10.034
-1.5 | 0.154 | 0.00925 | -0.029 | 16.682
-1 | 0.215 | 0.0091 | -0.029 | 23.615
-0.5 | 0.276 | 0.00909 | -0.029 | 30.332
0 | 0.336 | 0.00902 | -0.029 | 37.238
0.5 | 0.396 | 0.009 | -0.029 | 43.999
1 | 0.456 | 0.00901 | -0.029 | 50.642
1.5 | 0.516 | 0.00899 | -0.03 | 57.378
2 | 0.576 | 0.00974 | -0.03 | 59.101
2.5 | 0.635 | 0.00968 | -0.03 | 65.636
3 | 0.695 | 0.00851 | -0.03 | 81.592
3.5 | 0.754 | 0.00853 | -0.03 | 88.419
4 | 0.813 | 0.00923 | -0.031 | 88.11
4.5 | 0.872 | 0.00941 | -0.031 | 92.646
5 | 0.93 | 0.00952 | -0.031 | 97.651
5.5 | 0.988 | 0.00959 | -0.031 | 103.011
6 | 1.046 | 0.0091 | -0.031 | 114.891
6.5 | 1.103 | 0.00927 | -0.032 | 118.998
7 | 1.16 | 0.00955 | -0.032 | 121.436
7.5 | 1.217 | 0.00921 | -0.032 | 132.112
8 | 1.272 | 0.00899 | -0.032 | 141.542
8.5 | 1.327 | 0.00886 | -0.033 | 149.805
9 | 1.38 | 0.00885 | -0.033 | 156.033
9.5 | 1.429 | 0.0089 | -0.033 | 160.548
10 | 1.474 | 0.01043 | -0.033 | 141.388
10.5 | 1.514 | 0.01132 | -0.033 | 133.777
11 | 1.548 | 0.01268 | -0.033 | 122.077
11.5 | 1.575 | 0.01433 | -0.033 | 109.87
12 | 1.597 | 0.0159 | -0.033 | 100.432
12.5 | 1.614 | 0.01772 | -0.033 | 91.094
13 | 1.626 | 0.01988 | -0.033 | 81.789
13.5 | 1.633 | 0.02238 | -0.033 | 72.963
14 | 1.633 | 0.02536 | -0.033 | 64.39
14.5 | 1.628 | 0.02877 | -0.033 | 56.583
15 | 1.619 | 0.03254 | -0.033 | 49.743
15.5 | 1.605 | 0.03679 | -0.033 | 43.628
16 | 1.587 | 0.04134 | -0.033 | 38.391
16.5 | 1.565 | 0.04633 | -0.033 | 33.786
17 | 1.54 | 0.0517 | -0.033 | 29.792
17.5 | 1.512 | 0.05711 | -0.033 | 26.474
18 | 1.481 | 0.06287 | -0.033 | 23.557
18.5 | 1.443 | 0.06891 | -0.033 | 20.947

## 124. Re 14M Mach 0.10 (2)
BIGFOIL.COM POLAR EXPORT
NACA44012
NACA44012 |  |  |  | Cl Max: | 1.8826 | at alpha= | 18 | deg
XFOIL ncrit=9 |  |  |  | L/D Max: | 195.74 | at alpha= | 8 | deg
Re: | 14000000 |  |  | Cd Min: | 0.06831 | at alpha= | 20 | deg
Mach: | 0.1 |  |  | Cl=0 at alpha= | -2.8336 | deg
|  |  |  | @ Cl=0.1, Cd= | 0.0060565
|  |  |  | @ Cl=0.4, Cd= | 0.0059592
|  |  |  | @ Cl=0.6, Cd= | 0.0060406
alpha (deg) | Cl | Cd | Cm | Cl/Cd
-20 | -1.6668 | 0.02935 | -0.0817 | -56.7905
-19.5 | -1.6678 | 0.02635 | -0.076 | -63.2941
-19 | -1.6547 | 0.0246 | -0.07 | -67.2642
-18.5 | -1.6298 | 0.02261 | -0.0659 | -72.0831
-18 | -1.5986 | 0.02112 | -0.0622 | -75.6913
-17.5 | -1.5683 | 0.01968 | -0.0579 | -79.69
-17 | -1.5347 | 0.01851 | -0.0538 | -82.9119
-16 | -1.4411 | 0.01617 | -0.0505 | -89.1218
-15.5 | -1.3872 | 0.01488 | -0.0503 | -93.2258
-15 | -1.3313 | 0.01377 | -0.0502 | -96.6812
-14.5 | -1.2745 | 0.01278 | -0.0502 | -99.7261
-14 | -1.2191 | 0.01187 | -0.0498 | -102.7043
-13.5 | -1.1666 | 0.01113 | -0.0487 | -104.8158
-13 | -1.0948 | 0.01038 | -0.0517 | -105.4721
-12.5 | -1.0177 | 0.0098 | -0.0557 | -103.8469
-12 | -0.9747 | 0.00961 | -0.0523 | -101.4256
-11.5 | -0.9253 | 0.00928 | -0.0504 | -99.7091
-11 | -0.8748 | 0.00897 | -0.0486 | -97.5251
-10.5 | -0.8241 | 0.00867 | -0.047 | -95.0519
-10 | -0.773 | 0.0083 | -0.0454 | -93.1325
-9.5 | -0.7221 | 0.00801 | -0.0437 | -90.1498
-8.5 | -0.6175 | 0.00754 | -0.041 | -81.8966
-8 | -0.5644 | 0.00736 | -0.0398 | -76.6848
-7 | -0.4577 | 0.00709 | -0.0376 | -64.5557
-6.5 | -0.4042 | 0.00693 | -0.0365 | -58.3261
-6 | -0.3501 | 0.00677 | -0.0356 | -51.7134
-5.5 | -0.2957 | 0.00669 | -0.0348 | -44.2003
-5 | -0.2405 | 0.00659 | -0.034 | -36.4947
-4.5 | -0.1857 | 0.00646 | -0.0333 | -28.7461
-4 | -0.1302 | 0.00636 | -0.0327 | -20.4717
-3.5 | -0.0743 | 0.00628 | -0.0322 | -11.8312
-3 | -0.0187 | 0.00619 | -0.0316 | -3.021
-2.5 | 0.0375 | 0.00613 | -0.0312 | 6.1175
-2 | 0.0935 | 0.00606 | -0.0308 | 15.429
-1.5 | 0.1496 | 0.00603 | -0.0304 | 24.8093
-1 | 0.2059 | 0.00598 | -0.0301 | 34.4314
-0.5 | 0.2618 | 0.00598 | -0.0297 | 43.7793
0 | 0.3182 | 0.00595 | -0.0294 | 53.479
0.5 | 0.3743 | 0.00595 | -0.0291 | 62.9076
1 | 0.4304 | 0.00597 | -0.0288 | 72.0938
1.5 | 0.4867 | 0.00597 | -0.0286 | 81.5243
2 | 0.5422 | 0.00602 | -0.0283 | 90.0664
2.5 | 0.5983 | 0.00604 | -0.0281 | 99.0563
3 | 0.6536 | 0.00606 | -0.0277 | 107.8548
3.5 | 0.6987 | 0.00543 | -0.0256 | 128.674
4 | 0.7487 | 0.00517 | -0.0242 | 144.8162
4.5 | 0.7992 | 0.00511 | -0.023 | 156.3992
5 | 0.8481 | 0.00501 | -0.0213 | 169.2814
5.5 | 0.8969 | 0.00501 | -0.0196 | 179.022
6 | 0.9544 | 0.00517 | -0.0199 | 184.6035
6.5 | 1.0171 | 0.00536 | -0.0214 | 189.7575
7 | 1.0847 | 0.00561 | -0.0242 | 193.3512
7.5 | 1.1481 | 0.00588 | -0.026 | 195.2551
8 | 1.2038 | 0.00615 | -0.0261 | 195.7398
8.5 | 1.2578 | 0.00662 | -0.026 | 190
9 | 1.317 | 0.00705 | -0.0272 | 186.8085
9.5 | 1.3754 | 0.00753 | -0.0282 | 182.656
10 | 1.4314 | 0.00823 | -0.0289 | 173.9247
10.5 | 1.4871 | 0.00891 | -0.0295 | 166.9024
11 | 1.5409 | 0.0097 | -0.03 | 158.8557
11.5 | 1.5895 | 0.01061 | -0.0294 | 149.8115
12 | 1.6224 | 0.01137 | -0.0254 | 142.6913
12.5 | 1.6564 | 0.01209 | -0.0217 | 137.0058
13 | 1.6917 | 0.01283 | -0.0185 | 131.855
13.5 | 1.7266 | 0.01359 | -0.0153 | 127.0493
14 | 1.7509 | 0.0144 | -0.0103 | 121.5903
14.5 | 1.7776 | 0.01533 | -0.0062 | 115.9556
15 | 1.8049 | 0.01634 | -0.0027 | 110.459
15.5 | 1.8267 | 0.01772 | 0.0011 | 103.0869
16 | 1.8481 | 0.01927 | 0.0043 | 95.9056
16.5 | 1.8616 | 0.02151 | 0.0075 | 86.5458
17 | 1.8764 | 0.024 | 0.0097 | 78.1833
17.5 | 1.8824 | 0.02754 | 0.0115 | 68.3515
18 | 1.8826 | 0.0321 | 0.0122 | 58.648
18.5 | 1.8726 | 0.03822 | 0.0119 | 48.9953
19 | 1.8536 | 0.04596 | 0.0103 | 40.3307
19.5 | 1.8201 | 0.05588 | 0.0076 | 32.5716
20 | 1.7701 | 0.06831 | 0.0035 | 25.9128

## 125. Re 14M Mach 0.25 (1)
BIGFOIL.COM POLAR EXPORT
NACA44012
NACA44012 |  |  |  | Cl Max: | 1.597 | at alpha= | 12.5 | deg
JavaFoil+Calcfoil stall+Eppler ext transition |  |  |  | L/D Max: | 157.928 | at alpha= | 9 | deg
Re: | 14000000 |  |  | Cd Min: | 0.00874 | at alpha= | 3 | deg
Mach: | 0.25 |  |  | Cl=0 at alpha= | -2.7869 | deg
|  |  |  | @ Cl=0.1, Cd= | 0.0094842
|  |  |  | @ Cl=0.4, Cd= | 0.0091889
|  |  |  | @ Cl=0.6, Cd= | 0.0092918
alpha (deg) | Cl | Cd | Cm | Cl/Cd
-15.5 | -0.27 | 0.11907 | -0.014 | -2.264
-15 | -0.312 | 0.113 | -0.013 | -2.761
-14.5 | -0.35 | 0.10629 | -0.014 | -3.292
-14 | -0.384 | 0.10006 | -0.014 | -3.837
-13.5 | -0.414 | 0.09422 | -0.014 | -4.394
-13 | -0.438 | 0.09526 | -0.012 | -4.602
-12.5 | -0.462 | 0.08313 | -0.014 | -5.555
-12 | -0.479 | 0.07774 | -0.014 | -6.163
-11.5 | -0.492 | 0.0727 | -0.014 | -6.761
-11 | -0.499 | 0.06795 | -0.015 | -7.343
-10.5 | -0.501 | 0.06353 | -0.015 | -7.886
-10 | -0.498 | 0.05952 | -0.015 | -8.363
-9.5 | -0.489 | 0.05539 | -0.016 | -8.836
-9 | -0.476 | 0.05172 | -0.016 | -9.201
-8.5 | -0.457 | 0.04821 | -0.016 | -9.485
-8 | -0.434 | 0.04473 | -0.017 | -9.696
-7.5 | -0.406 | 0.04084 | -0.018 | -9.954
-7 | -0.455 | 0.00974 | -0.028 | -46.702
-6.5 | -0.411 | 0.00947 | -0.028 | -43.382
-6 | -0.363 | 0.01013 | -0.028 | -35.867
-5.5 | -0.312 | 0.00988 | -0.028 | -31.62
-5 | -0.259 | 0.00965 | -0.028 | -26.826
-4.5 | -0.203 | 0.00936 | -0.029 | -21.711
-4 | -0.146 | 0.00923 | -0.029 | -15.773
-3.5 | -0.087 | 0.00905 | -0.029 | -9.559
-3 | -0.026 | 0.00897 | -0.029 | -2.941
-2.5 | 0.035 | 0.00886 | -0.029 | 3.911
-2 | 0.096 | 0.00949 | -0.029 | 10.141
-1.5 | 0.158 | 0.0094 | -0.029 | 16.848
-1 | 0.221 | 0.00931 | -0.03 | 23.71
-0.5 | 0.283 | 0.00924 | -0.03 | 30.647
0 | 0.345 | 0.00918 | -0.03 | 37.594
0.5 | 0.407 | 0.00919 | -0.03 | 44.257
1 | 0.468 | 0.00916 | -0.03 | 51.123
1.5 | 0.53 | 0.00913 | -0.03 | 58.052
2 | 0.591 | 0.00919 | -0.031 | 64.306
2.5 | 0.652 | 0.00988 | -0.031 | 66.024
3 | 0.713 | 0.00874 | -0.031 | 81.618
3.5 | 0.774 | 0.00885 | -0.031 | 87.424
4 | 0.834 | 0.00896 | -0.031 | 93.16
4.5 | 0.895 | 0.00972 | -0.032 | 92.014
5 | 0.954 | 0.00912 | -0.032 | 104.596
5.5 | 1.014 | 0.00926 | -0.032 | 109.46
6 | 1.073 | 0.0095 | -0.032 | 112.993
6.5 | 1.131 | 0.00903 | -0.032 | 125.244
7 | 1.189 | 0.00932 | -0.033 | 127.585
7.5 | 1.247 | 0.0091 | -0.033 | 137.036
8 | 1.303 | 0.00894 | -0.033 | 145.71
8.5 | 1.358 | 0.00889 | -0.033 | 152.832
9 | 1.411 | 0.00894 | -0.034 | 157.928
9.5 | 1.459 | 0.01047 | -0.034 | 139.336
10 | 1.501 | 0.01128 | -0.034 | 133.143
10.5 | 1.537 | 0.01248 | -0.034 | 123.151
11 | 1.562 | 0.01442 | -0.034 | 108.289
11.5 | 1.579 | 0.01668 | -0.034 | 94.667
12 | 1.591 | 0.01899 | -0.034 | 83.778
12.5 | 1.597 | 0.0217 | -0.034 | 73.579
13 | 1.597 | 0.02485 | -0.034 | 64.273
13.5 | 1.589 | 0.02861 | -0.033 | 55.551
14 | 1.573 | 0.03276 | -0.033 | 47.997
14.5 | 1.549 | 0.0375 | -0.033 | 41.302
15 | 1.518 | 0.04259 | -0.033 | 35.64
15.5 | 1.48 | 0.04822 | -0.033 | 30.697
16 | 1.435 | 0.05422 | -0.033 | 26.473
16.5 | 1.384 | 0.06053 | -0.032 | 22.869
17 | 1.326 | 0.06733 | -0.032 | 19.699
17.5 | 1.263 | 0.07446 | -0.032 | 16.96

## 126. Re 14M Mach 0.25 (2)
BIGFOIL.COM POLAR EXPORT
NACA44012
NACA44012 |  |  |  | Cl Max: | 1.8498 | at alpha= | 16.5 | deg
XFOIL ncrit=9 |  |  |  | L/D Max: | 196.898 | at alpha= | 7.5 | deg
Re: | 14000000 |  |  | Cd Min: | 0.19714 | at alpha= | -18 | deg
Mach: | 0.25 |  |  | Cl=0 at alpha= | -2.8308 | deg
|  |  |  | @ Cl=0.1, Cd= | 0.0061163
|  |  |  | @ Cl=0.4, Cd= | 0.006
|  |  |  | @ Cl=0.6, Cd= | 0.0060836
alpha (deg) | Cl | Cd | Cm | Cl/Cd
-18 | -0.5753 | 0.19714 | 0.0221 | -2.9182
-17.5 | -0.5725 | 0.18566 | 0.017 | -3.0836
-17 | -0.5822 | 0.17122 | 0.0104 | -3.4003
-16.5 | -0.5684 | 0.16461 | 0.0072 | -3.453
-16 | -0.5685 | 0.15457 | 0.0025 | -3.6779
-15.5 | -0.5837 | 0.14128 | -0.0041 | -4.1315
-15 | -0.6127 | 0.12605 | -0.0121 | -4.8608
-14 | -0.7521 | 0.08134 | -0.0451 | -9.2464
-13.5 | -0.9504 | 0.05012 | -0.0714 | -18.9625
-13 | -1.1596 | 0.01551 | -0.0662 | -74.7647
-12.5 | -1.0672 | 0.0129 | -0.0717 | -82.7287
-12 | -1.0259 | 0.01198 | -0.0664 | -85.6344
-11.5 | -0.9748 | 0.01112 | -0.0628 | -87.6619
-11 | -0.9218 | 0.01038 | -0.0597 | -88.8054
-10.5 | -0.8676 | 0.00981 | -0.0568 | -88.4404
-10 | -0.8122 | 0.00931 | -0.0543 | -87.2395
-9.5 | -0.757 | 0.00892 | -0.0518 | -84.8655
-9 | -0.7014 | 0.00847 | -0.0496 | -82.8099
-8.5 | -0.6461 | 0.00808 | -0.0474 | -79.9629
-8 | -0.5905 | 0.00777 | -0.0453 | -75.9974
-7.5 | -0.5343 | 0.00753 | -0.0435 | -70.9562
-7 | -0.4778 | 0.00735 | -0.0419 | -65.0068
-6.5 | -0.4209 | 0.0072 | -0.0404 | -58.4583
-6 | -0.3648 | 0.00699 | -0.0389 | -52.1888
-5.5 | -0.308 | 0.00682 | -0.0376 | -45.1613
-5 | -0.2505 | 0.00669 | -0.0365 | -37.4439
-4.5 | -0.1929 | 0.00657 | -0.0355 | -29.3607
-4 | -0.1356 | 0.00644 | -0.0345 | -21.0559
-3.5 | -0.0774 | 0.00633 | -0.0338 | -12.2275
-3 | -0.0197 | 0.00625 | -0.033 | -3.152
-2.5 | 0.0385 | 0.00616 | -0.0324 | 6.25
-2 | 0.0964 | 0.00612 | -0.0318 | 15.7516
-1.5 | 0.1546 | 0.00606 | -0.0313 | 25.5116
-1 | 0.2126 | 0.00602 | -0.0308 | 35.3156
-0.5 | 0.2707 | 0.00601 | -0.0303 | 45.0416
0 | 0.329 | 0.00598 | -0.03 | 55.0167
0.5 | 0.3868 | 0.006 | -0.0295 | 64.4667
1 | 0.445 | 0.006 | -0.0292 | 74.1667
1.5 | 0.5029 | 0.00603 | -0.0289 | 83.3997
2 | 0.5605 | 0.00607 | -0.0285 | 92.3394
2.5 | 0.6186 | 0.00609 | -0.0282 | 101.5764
3 | 0.6756 | 0.00614 | -0.0277 | 110.0326
3.5 | 0.7228 | 0.0055 | -0.0254 | 131.4182
4 | 0.774 | 0.00526 | -0.0238 | 147.1483
4.5 | 0.8262 | 0.0052 | -0.0223 | 158.8846
5 | 0.877 | 0.00509 | -0.0204 | 172.2986
5.5 | 0.927 | 0.00513 | -0.0183 | 180.7018
6 | 0.9893 | 0.00527 | -0.0189 | 187.723
6.5 | 1.0564 | 0.00553 | -0.0207 | 191.0307
7 | 1.1278 | 0.00576 | -0.0233 | 195.7986
7.5 | 1.1932 | 0.00606 | -0.0247 | 196.8977
8 | 1.2501 | 0.00635 | -0.0241 | 196.8661
8.5 | 1.3098 | 0.00682 | -0.0243 | 192.0528
9 | 1.3721 | 0.00731 | -0.025 | 187.7018
9.5 | 1.4341 | 0.00782 | -0.0257 | 183.3887
10 | 1.4928 | 0.00861 | -0.0259 | 173.3798
10.5 | 1.5505 | 0.00946 | -0.0259 | 163.9006
11 | 1.6065 | 0.0104 | -0.0257 | 154.4712
11.5 | 1.6401 | 0.01135 | -0.0209 | 144.5022
12 | 1.671 | 0.01228 | -0.0156 | 136.0749
12.5 | 1.7027 | 0.01321 | -0.0106 | 128.8948
13 | 1.728 | 0.01411 | -0.0047 | 122.4663
13.5 | 1.7569 | 0.01513 | 0.0001 | 116.1203
14 | 1.7836 | 0.01638 | 0.0046 | 108.8889
14.5 | 1.8071 | 0.01796 | 0.0088 | 100.618
15 | 1.8249 | 0.02008 | 0.0128 | 90.8815
15.5 | 1.8424 | 0.02257 | 0.0158 | 81.6305
16 | 1.8477 | 0.02638 | 0.0181 | 70.0417
16.5 | 1.8498 | 0.0311 | 0.0191 | 59.4791
17 | 1.8432 | 0.03724 | 0.0188 | 49.4952
17.5 | 1.8112 | 0.04664 | 0.0167 | 38.8336
18 | 1.7633 | 0.05835 | 0.0131 | 30.2194
18.5 | 1.6939 | 0.07298 | 0.008 | 23.2105
19 | 1.6238 | 0.0882 | 0.0021 | 18.4104
19.5 | 1.5703 | 0.10176 | -0.0035 | 15.4314
20 | 1.524 | 0.11485 | -0.0093 | 13.2695

## 127. Re 14M Mach 0.50 (1)
BIGFOIL.COM POLAR EXPORT
NACA44012
NACA44012 |  |  |  | Cl Max: | 1.525 | at alpha= | 9.5 | deg
JavaFoil+Calcfoil stall+Eppler ext transition |  |  |  | L/D Max: | 141.496 | at alpha= | 6.5 | deg
Re: | 14000000 |  |  | Cd Min: | 0.00874 | at alpha= | 3.5 | deg
Mach: | 0.5 |  |  | Cl=0 at alpha= | -2.7836 | deg
|  |  |  | @ Cl=0.1, Cd= | 0.0094901
|  |  |  | @ Cl=0.4, Cd= | 0.0098839
|  |  |  | @ Cl=0.6, Cd= | 0.0094653
alpha (deg) | Cl | Cd | Cm | Cl/Cd
-20 | -0.925 | 0.14376 | -0.019 | -6.437
-19.5 | -0.895 | 0.15754 | -0.018 | -5.681
-19 | -0.871 | 0.13865 | -0.018 | -6.28
-18.5 | -0.846 | 0.12873 | -0.018 | -6.571
-18 | -0.821 | 0.12024 | -0.018 | -6.829
-17.5 | -0.791 | 0.12759 | -0.017 | -6.198
-17 | -0.766 | 0.11663 | -0.018 | -6.567
-16.5 | -0.742 | 0.10423 | -0.018 | -7.121
-16 | -0.718 | 0.09656 | -0.019 | -7.434
-15.5 | -0.686 | 0.10048 | -0.017 | -6.83
-15 | -0.662 | 0.092 | -0.018 | -7.194
-14.5 | -0.638 | 0.08327 | -0.019 | -7.663
-14 | -0.607 | 0.08788 | -0.017 | -6.905
-13.5 | -0.58 | 0.08275 | -0.017 | -7.013
-13 | -0.556 | 0.07551 | -0.018 | -7.361
-12.5 | -0.528 | 0.07504 | -0.017 | -7.033
-12 | -0.5 | 0.07312 | -0.017 | -6.837
-11.5 | -0.474 | 0.06703 | -0.017 | -7.076
-11 | -0.449 | 0.06116 | -0.018 | -7.345
-10.5 | -0.419 | 0.06306 | -0.017 | -6.651
-10 | -0.393 | 0.05848 | -0.017 | -6.723
-9.5 | -0.365 | 0.05859 | -0.017 | -6.232
-9 | -0.338 | 0.0549 | -0.017 | -6.163
-8.5 | -0.312 | 0.0505 | -0.017 | -6.179
-8 | -0.284 | 0.05081 | -0.016 | -5.589
-7.5 | -0.257 | 0.04704 | -0.017 | -5.47
-7 | -0.23 | 0.04653 | -0.016 | -4.936
-6.5 | -0.203 | 0.04299 | -0.017 | -4.721
-6 | -0.175 | 0.04212 | -0.016 | -4.165
-5.5 | -0.227 | 0.03969 | -0.017 | -5.724
-5 | -0.21 | 0.03544 | -0.019 | -5.936
-4.5 | -0.176 | 0.02992 | -0.021 | -5.876
-4 | -0.156 | 0.01019 | -0.032 | -15.32
-3.5 | -0.094 | 0.00997 | -0.032 | -9.446
-3 | -0.029 | 0.00974 | -0.032 | -2.973
-2.5 | 0.038 | 0.00958 | -0.032 | 3.998
-2 | 0.107 | 0.00948 | -0.033 | 11.272
-1.5 | 0.176 | 0.00937 | -0.033 | 18.815
-1 | 0.246 | 0.00934 | -0.033 | 26.327
-0.5 | 0.316 | 0.00937 | -0.033 | 33.708
0 | 0.385 | 0.01001 | -0.033 | 38.453
0.5 | 0.454 | 0.00943 | -0.034 | 48.125
1 | 0.522 | 0.00943 | -0.034 | 55.396
1.5 | 0.591 | 0.00946 | -0.034 | 62.405
2 | 0.659 | 0.0095 | -0.034 | 69.329
2.5 | 0.726 | 0.00966 | -0.034 | 75.162
3 | 0.794 | 0.00877 | -0.035 | 90.476
3.5 | 0.861 | 0.00874 | -0.035 | 98.438
4 | 0.927 | 0.00893 | -0.035 | 103.859
4.5 | 0.993 | 0.00919 | -0.035 | 107.983
5 | 1.058 | 0.00933 | -0.036 | 113.42
5.5 | 1.122 | 0.00908 | -0.036 | 123.6
6 | 1.185 | 0.00891 | -0.036 | 132.99
6.5 | 1.247 | 0.00881 | -0.036 | 141.496
7 | 1.307 | 0.01019 | -0.036 | 128.234
7.5 | 1.365 | 0.01079 | -0.037 | 126.526
8 | 1.419 | 0.01154 | -0.037 | 122.931
8.5 | 1.468 | 0.01256 | -0.037 | 116.904
9 | 1.508 | 0.01404 | -0.037 | 107.38
9.5 | 1.525 | 0.01651 | -0.037 | 92.346
10 | 1.509 | 0.02227 | -0.036 | 67.746
10.5 | 1.462 | 0.03169 | -0.035 | 46.153
11 | 1.393 | 0.04006 | -0.034 | 34.761
11.5 | 1.187 | 0.05062 | -0.033 | 23.45
12 | 0.876 | 0.06136 | -0.032 | 14.277
12.5 | 0.902 | 0.06607 | -0.032 | 13.645
13 | 0.929 | 0.06919 | -0.032 | 13.423
13.5 | 0.951 | 0.07845 | -0.032 | 12.116
14 | 0.973 | 0.08798 | -0.032 | 11.057
14.5 | 0.991 | 0.10456 | -0.031 | 9.478

## 128. Re 14M Mach 0.50 (2)
BIGFOIL.COM POLAR EXPORT
NACA44012
NACA44012 |  |  |  | Cl Max: | 1.8546 | at alpha= | 12.5 | deg
XFOIL ncrit=9 |  |  |  | L/D Max: | 201.379 | at alpha= | 7.5 | deg
Re: | 14000000 |  |  | Cd Min: | 0.24768 | at alpha= | -20 | deg
Mach: | 0.5 |  |  | Cl=0 at alpha= | -2.8145 | deg
|  |  |  | @ Cl=0.1, Cd= | 0.0063186
|  |  |  | @ Cl=0.4, Cd= | 0.00617
|  |  |  | @ Cl=0.6, Cd= | 0.0062647
alpha (deg) | Cl | Cd | Cm | Cl/Cd
-20 | -0.6716 | 0.24768 | 0.0445 | -2.7116
-19.5 | -0.4551 | 0.19916 | 0.0243 | -2.2851
-19 | -0.4364 | 0.193 | 0.0198 | -2.2611
-18.5 | -0.4171 | 0.18713 | 0.0153 | -2.2289
-18 | -0.3995 | 0.1806 | 0.0106 | -2.2121
-17.5 | -0.385 | 0.17315 | 0.0056 | -2.2235
-16.5 | -0.3528 | 0.16081 | -0.0034 | -2.1939
-16 | -0.5074 | 0.18601 | 0.0112 | -2.7278
-15.5 | -0.4804 | 0.17887 | 0.0061 | -2.6857
-15 | -0.4447 | 0.16865 | -0.0036 | -2.6368
-14.5 | -0.4117 | 0.16028 | -0.0111 | -2.5686
-14 | -0.3173 | 0.14 | -0.0453 | -2.2664
-13.5 | -0.3063 | 0.13149 | -0.0494 | -2.3295
-13 | -0.2841 | 0.12613 | -0.0521 | -2.2524
-12.5 | -0.2665 | 0.11975 | -0.055 | -2.2255
-12 | -0.2593 | 0.11151 | -0.0586 | -2.3254
-11.5 | -0.2546 | 0.10328 | -0.0622 | -2.4651
-11 | -0.2476 | 0.09575 | -0.0656 | -2.5859
-10.5 | -0.2468 | 0.0876 | -0.0694 | -2.8174
-10 | -0.2384 | 0.08112 | -0.0721 | -2.9389
-9.5 | -0.2365 | 0.07397 | -0.0753 | -3.1972
-8.5 | -0.2667 | 0.05663 | -0.0871 | -4.7095
-8 | -0.2976 | 0.05097 | -0.0849 | -5.8387
-7.5 | -0.326 | 0.04432 | -0.0811 | -7.3556
-7 | -0.3514 | 0.03592 | -0.0762 | -9.7829
-6.5 | -0.3535 | 0.02849 | -0.0703 | -12.4079
-6 | -0.3577 | 0.01965 | -0.0626 | -18.2036
-5.5 | -0.3568 | 0.00937 | -0.0554 | -38.079
-5 | -0.2955 | 0.00775 | -0.051 | -38.129
-4.5 | -0.2286 | 0.00724 | -0.0473 | -31.5746
-4 | -0.1604 | 0.00692 | -0.0445 | -23.1792
-3.5 | -0.0926 | 0.00672 | -0.042 | -13.7798
-3 | -0.025 | 0.00652 | -0.0399 | -3.8344
-2.5 | 0.0424 | 0.00643 | -0.0381 | 6.5941
-2 | 0.1096 | 0.0063 | -0.0366 | 17.3968
-1.5 | 0.1765 | 0.00626 | -0.0352 | 28.1949
-1 | 0.2435 | 0.0062 | -0.0341 | 39.2742
-0.5 | 0.3101 | 0.00618 | -0.033 | 50.178
0 | 0.3767 | 0.00617 | -0.032 | 61.0535
0.5 | 0.4435 | 0.00617 | -0.0312 | 71.8801
1 | 0.5097 | 0.00622 | -0.0302 | 81.9453
1.5 | 0.5766 | 0.00624 | -0.0294 | 92.4038
2 | 0.6429 | 0.00631 | -0.0284 | 101.8859
2.5 | 0.7096 | 0.00638 | -0.0275 | 111.2226
3 | 0.7765 | 0.00643 | -0.0265 | 120.7621
3.5 | 0.8319 | 0.00601 | -0.0234 | 138.4193
4 | 0.889 | 0.00568 | -0.0204 | 156.5141
4.5 | 0.9484 | 0.00562 | -0.0175 | 168.7544
5 | 1.0063 | 0.0056 | -0.0141 | 179.6964
5.5 | 1.0647 | 0.0056 | -0.0105 | 190.125
6 | 1.156 | 0.00595 | -0.0135 | 194.2857
6.5 | 1.2459 | 0.00625 | -0.0157 | 199.344
7 | 1.3284 | 0.00663 | -0.0161 | 200.362
7.5 | 1.4016 | 0.00696 | -0.0143 | 201.3793
8 | 1.4792 | 0.0074 | -0.0131 | 199.8919
8.5 | 1.5608 | 0.0079 | -0.0121 | 197.5696
9 | 1.6413 | 0.00854 | -0.0107 | 192.1897
9.5 | 1.7201 | 0.00935 | -0.0087 | 183.9679
10.5 | 1.7969 | 0.01152 | 0.0083 | 155.9809
11 | 1.816 | 0.01335 | 0.0181 | 136.03
11.5 | 1.8289 | 0.01591 | 0.0268 | 114.9529
12 | 1.8424 | 0.01911 | 0.0334 | 96.4103
12.5 | 1.8546 | 0.02319 | 0.0379 | 79.9741
13 | 1.8541 | 0.02897 | 0.04 | 64.0007
13.5 | 1.8233 | 0.03793 | 0.0388 | 48.0701
14.5 | 1.6098 | 0.0691 | 0.0261 | 23.2967
15 | 1.5136 | 0.08469 | 0.0184 | 17.8722
15.5 | 1.4552 | 0.09765 | 0.0121 | 14.9022
16 | 1.4081 | 0.11012 | 0.0059 | 12.787
17 | 1.3578 | 0.13154 | -0.005 | 10.3223
17.5 | 1.34 | 0.14198 | -0.0107 | 9.4379

## 129. Re 16M Mach 0.00 (1)
BIGFOIL.COM POLAR EXPORT
NACA44012
NACA44012 |  |  |  | Cl Max: | 1.645 | at alpha= | 14 | deg
JavaFoil+Calcfoil stall+Eppler ext transition |  |  |  | L/D Max: | 161.751 | at alpha= | 9.5 | deg
Re: | 16000000 |  |  | Cd Min: | 0.00844 | at alpha= | 3 | deg
Mach: | 0 |  |  | Cl=0 at alpha= | -2.7833 | deg
|  |  |  | @ Cl=0.1, Cd= | 0.0091548
|  |  |  | @ Cl=0.4, Cd= | 0.008846
|  |  |  | @ Cl=0.6, Cd= | 0.0095097
alpha (deg) | Cl | Cd | Cm | Cl/Cd
-19 | -0.529 | 0.14951 | -0.014 | -3.539
-18.5 | -0.541 | 0.14276 | -0.014 | -3.793
-18 | -0.553 | 0.13561 | -0.014 | -4.08
-17.5 | -0.565 | 0.12927 | -0.014 | -4.369
-17 | -0.575 | 0.12293 | -0.014 | -4.68
-16.5 | -0.585 | 0.11665 | -0.014 | -5.016
-16 | -0.594 | 0.11049 | -0.014 | -5.376
-15.5 | -0.602 | 0.10468 | -0.014 | -5.747
-15 | -0.608 | 0.09935 | -0.014 | -6.116
-14.5 | -0.612 | 0.09399 | -0.014 | -6.513
-14 | -0.615 | 0.08872 | -0.014 | -6.93
-13.5 | -0.615 | 0.08401 | -0.015 | -7.326
-13 | -0.614 | 0.07927 | -0.015 | -7.743
-12.5 | -0.61 | 0.07474 | -0.015 | -8.158
-12 | -0.603 | 0.07038 | -0.015 | -8.57
-11.5 | -0.594 | 0.06624 | -0.015 | -8.964
-11 | -0.582 | 0.06228 | -0.015 | -9.339
-10.5 | -0.566 | 0.05838 | -0.016 | -9.703
-10 | -0.548 | 0.05457 | -0.016 | -10.05
-9.5 | -0.528 | 0.05072 | -0.016 | -10.406
-9 | -0.505 | 0.04667 | -0.017 | -10.812
-8.5 | -0.481 | 0.04132 | -0.018 | -11.639
-8 | -0.541 | 0.00972 | -0.027 | -55.709
-7.5 | -0.5 | 0.00949 | -0.027 | -52.624
-7 | -0.455 | 0.00923 | -0.027 | -49.311
-6.5 | -0.408 | 0.00987 | -0.027 | -41.329
-6 | -0.359 | 0.00965 | -0.027 | -37.153
-5.5 | -0.307 | 0.00942 | -0.027 | -32.573
-5 | -0.253 | 0.00915 | -0.027 | -27.69
-4.5 | -0.198 | 0.00899 | -0.028 | -22.076
-4 | -0.142 | 0.00887 | -0.028 | -15.998
-3.5 | -0.084 | 0.00871 | -0.028 | -9.668
-3 | -0.026 | 0.0086 | -0.028 | -2.976
-2.5 | 0.034 | 0.00928 | -0.028 | 3.624
-2 | 0.093 | 0.00917 | -0.028 | 10.179
-1.5 | 0.153 | 0.00904 | -0.028 | 16.984
-1 | 0.214 | 0.00894 | -0.029 | 23.908
-0.5 | 0.274 | 0.00889 | -0.029 | 30.858
0 | 0.334 | 0.00887 | -0.029 | 37.689
0.5 | 0.394 | 0.00885 | -0.029 | 44.556
1 | 0.454 | 0.00881 | -0.029 | 51.504
1.5 | 0.513 | 0.00885 | -0.029 | 58.042
2 | 0.573 | 0.00956 | -0.03 | 59.914
2.5 | 0.632 | 0.00945 | -0.03 | 66.871
3 | 0.691 | 0.00844 | -0.03 | 81.865
3.5 | 0.75 | 0.00847 | -0.03 | 88.565
4 | 0.809 | 0.0092 | -0.03 | 87.958
4.5 | 0.867 | 0.00934 | -0.031 | 92.919
5 | 0.926 | 0.00937 | -0.031 | 98.741
5.5 | 0.984 | 0.00951 | -0.031 | 103.378
6 | 1.041 | 0.00907 | -0.031 | 114.804
6.5 | 1.098 | 0.00919 | -0.031 | 119.506
7 | 1.155 | 0.00945 | -0.032 | 122.271
7.5 | 1.211 | 0.00911 | -0.032 | 132.913
8 | 1.267 | 0.00945 | -0.032 | 134.039
8.5 | 1.321 | 0.00926 | -0.032 | 142.641
9 | 1.374 | 0.00924 | -0.033 | 148.707
9.5 | 1.423 | 0.0088 | -0.033 | 161.751
10 | 1.469 | 0.01032 | -0.033 | 142.285
10.5 | 1.509 | 0.01124 | -0.033 | 134.251
11 | 1.544 | 0.01254 | -0.033 | 123.137
11.5 | 1.574 | 0.01386 | -0.033 | 113.514
12 | 1.598 | 0.01525 | -0.033 | 104.781
12.5 | 1.618 | 0.01677 | -0.033 | 96.491
13 | 1.633 | 0.0186 | -0.033 | 87.797
13.5 | 1.642 | 0.0208 | -0.033 | 78.943
14 | 1.645 | 0.02345 | -0.033 | 70.12
14.5 | 1.643 | 0.02641 | -0.033 | 62.192
15 | 1.636 | 0.02984 | -0.033 | 54.841
15.5 | 1.625 | 0.03373 | -0.033 | 48.182
16 | 1.611 | 0.03797 | -0.033 | 42.421
16.5 | 1.592 | 0.04262 | -0.033 | 37.362
17 | 1.571 | 0.04753 | -0.033 | 33.056
17.5 | 1.546 | 0.0528 | -0.033 | 29.288
18 | 1.519 | 0.05824 | -0.033 | 26.089
18.5 | 1.486 | 0.06379 | -0.033 | 23.301
19 | 1.45 | 0.06998 | -0.033 | 20.725

## 130. Re 16M Mach 0.00 (2)
BIGFOIL.COM POLAR EXPORT
NACA44012
NACA44012 |  |  |  | Cl Max: | 1.907 | at alpha= | 18.5 | deg
XFOIL ncrit=9 |  |  |  | L/D Max: | 197.513 | at alpha= | 7.5 | deg
Re: | 16000000 |  |  | Cd Min: | 0.05572 | at alpha= | 20 | deg
Mach: | 0 |  |  | Cl=0 at alpha= | -2.8316 | deg
|  |  |  | @ Cl=0.1, Cd= | 0.0059435
|  |  |  | @ Cl=0.4, Cd= | 0.005845
|  |  |  | @ Cl=0.6, Cd= | 0.0059151
alpha (deg) | Cl | Cd | Cm | Cl/Cd
-20 | -1.7323 | 0.02239 | -0.0673 | -77.3694
-19.5 | -1.7082 | 0.02102 | -0.063 | -81.2655
-19 | -1.6749 | 0.01993 | -0.0598 | -84.0391
-18.5 | -1.6412 | 0.0188 | -0.0566 | -87.2979
-18 | -1.6072 | 0.01786 | -0.053 | -89.9888
-17.5 | -1.5725 | 0.01692 | -0.0495 | -92.9374
-17 | -1.5311 | 0.01605 | -0.0471 | -95.3956
-16 | -1.4241 | 0.01425 | -0.0471 | -99.9368
-15.5 | -1.3695 | 0.01331 | -0.0472 | -102.8926
-15 | -1.3139 | 0.01246 | -0.0475 | -105.4494
-14.5 | -1.2579 | 0.01166 | -0.0477 | -107.8816
-14 | -1.2089 | 0.01093 | -0.0463 | -110.6038
-13.5 | -1.1471 | 0.01027 | -0.0476 | -111.6943
-13 | -1.06 | 0.00958 | -0.0544 | -110.6472
-12.5 | -1.0176 | 0.0094 | -0.0513 | -108.2553
-12 | -0.9712 | 0.00919 | -0.0491 | -105.6801
-11.5 | -0.9212 | 0.00888 | -0.0476 | -103.7387
-11 | -0.8712 | 0.00863 | -0.046 | -100.9502
-10.5 | -0.8202 | 0.00836 | -0.0447 | -98.11
-10 | -0.7696 | 0.00805 | -0.0433 | -95.6025
-9.5 | -0.7188 | 0.00778 | -0.0419 | -92.3907
-9 | -0.6669 | 0.00753 | -0.0407 | -88.5657
-8.5 | -0.615 | 0.00734 | -0.0396 | -83.7875
-8 | -0.5623 | 0.00718 | -0.0385 | -78.3148
-7.5 | -0.509 | 0.00704 | -0.0376 | -72.3011
-7 | -0.4558 | 0.00694 | -0.0366 | -65.6772
-6.5 | -0.4025 | 0.00678 | -0.0357 | -59.3658
-6 | -0.3489 | 0.00663 | -0.0348 | -52.6244
-5.5 | -0.2945 | 0.00653 | -0.0341 | -45.0995
-5 | -0.2395 | 0.00644 | -0.0335 | -37.1894
-4.5 | -0.1848 | 0.00631 | -0.0328 | -29.2868
-4 | -0.1298 | 0.00623 | -0.0323 | -20.8347
-3.5 | -0.074 | 0.00614 | -0.0319 | -12.0521
-3 | -0.0189 | 0.00607 | -0.0313 | -3.1137
-2.5 | 0.0372 | 0.00599 | -0.031 | 6.2104
-2 | 0.0927 | 0.00595 | -0.0305 | 15.5798
-1.5 | 0.1488 | 0.0059 | -0.0303 | 25.2203
-1 | 0.2045 | 0.00587 | -0.0299 | 34.8382
-0.5 | 0.2604 | 0.00585 | -0.0296 | 44.5128
0 | 0.3166 | 0.00583 | -0.0294 | 54.3053
0.5 | 0.3722 | 0.00585 | -0.0291 | 63.6239
1 | 0.4283 | 0.00584 | -0.0289 | 73.339
1.5 | 0.484 | 0.00586 | -0.0286 | 82.5939
2 | 0.5395 | 0.0059 | -0.0284 | 91.4407
2.5 | 0.5953 | 0.00591 | -0.0282 | 100.7276
3 | 0.6502 | 0.00597 | -0.0279 | 108.9112
3.5 | 0.6971 | 0.0054 | -0.0261 | 129.0926
4 | 0.7467 | 0.00516 | -0.0248 | 144.7093
4.5 | 0.7973 | 0.00509 | -0.0237 | 156.6405
5 | 0.8471 | 0.00497 | -0.0224 | 170.4427
5.5 | 0.895 | 0.00498 | -0.0206 | 179.7189
6 | 0.9467 | 0.00503 | -0.0197 | 188.2107
6.5 | 1.0045 | 0.00525 | -0.0203 | 191.3333
7 | 1.0698 | 0.00544 | -0.0226 | 196.6544
7.5 | 1.1357 | 0.00575 | -0.0252 | 197.513
8 | 1.1949 | 0.00608 | -0.0263 | 196.5296
8.5 | 1.2453 | 0.00646 | -0.0255 | 192.7709
9 | 1.304 | 0.00687 | -0.0267 | 189.8108
9.5 | 1.3604 | 0.00746 | -0.0276 | 182.3592
10 | 1.4162 | 0.00808 | -0.0284 | 175.2723
10.5 | 1.4714 | 0.00872 | -0.0291 | 168.7385
11 | 1.5247 | 0.00949 | -0.0296 | 160.6639
11.5 | 1.5768 | 0.01029 | -0.0299 | 153.2362
12 | 1.6174 | 0.01106 | -0.0278 | 146.2387
12.5 | 1.653 | 0.01171 | -0.0246 | 141.1614
13 | 1.6868 | 0.01242 | -0.0212 | 135.8132
13.5 | 1.7243 | 0.01307 | -0.0187 | 131.9281
14 | 1.7544 | 0.01384 | -0.0148 | 126.763
14.5 | 1.7799 | 0.01465 | -0.0104 | 121.4949
15 | 1.8079 | 0.01552 | -0.0068 | 116.4884
15.5 | 1.8318 | 0.01665 | -0.0032 | 110.018
16 | 1.8547 | 0.01795 | 0.0002 | 103.3259
16.5 | 1.8717 | 0.01973 | 0.0035 | 94.8657
17 | 1.8896 | 0.02168 | 0.0061 | 87.1587
17.5 | 1.8988 | 0.02454 | 0.0085 | 77.3757
18 | 1.9049 | 0.02807 | 0.01 | 67.8625
18.5 | 1.907 | 0.03237 | 0.0106 | 58.9126
19 | 1.8981 | 0.0383 | 0.0103 | 49.5587
19.5 | 1.8789 | 0.04596 | 0.0088 | 40.8812
20 | 1.8465 | 0.05572 | 0.0061 | 33.1389

## 131. Re 16M Mach 0.10 (1)
BIGFOIL.COM POLAR EXPORT
NACA44012
NACA44012 |  |  |  | Cl Max: | 1.637 | at alpha= | 13.5 | deg
JavaFoil+Calcfoil stall+Eppler ext transition |  |  |  | L/D Max: | 160.366 | at alpha= | 9.5 | deg
Re: | 16000000 |  |  | Cd Min: | 0.00845 | at alpha= | 3 | deg
Mach: | 0.1 |  |  | Cl=0 at alpha= | -2.7833 | deg
|  |  |  | @ Cl=0.1, Cd= | 0.009159
|  |  |  | @ Cl=0.4, Cd= | 0.0088407
|  |  |  | @ Cl=0.6, Cd= | 0.0095619
alpha (deg) | Cl | Cd | Cm | Cl/Cd
-18 | -0.508 | 0.13801 | -0.014 | -3.68
-17.5 | -0.522 | 0.1317 | -0.014 | -3.962
-17 | -0.535 | 0.12525 | -0.014 | -4.272
-16.5 | -0.548 | 0.11946 | -0.014 | -4.584
-16 | -0.559 | 0.11295 | -0.014 | -4.951
-15.5 | -0.57 | 0.10654 | -0.014 | -5.347
-15 | -0.579 | 0.10083 | -0.014 | -5.739
-14.5 | -0.586 | 0.0952 | -0.014 | -6.156
-14 | -0.592 | 0.09004 | -0.014 | -6.57
-13.5 | -0.595 | 0.08498 | -0.014 | -7
-13 | -0.596 | 0.08037 | -0.015 | -7.414
-12.5 | -0.594 | 0.07578 | -0.015 | -7.844
-12 | -0.59 | 0.0712 | -0.015 | -8.29
-11.5 | -0.583 | 0.067 | -0.015 | -8.703
-11 | -0.573 | 0.06305 | -0.015 | -9.084
-10.5 | -0.559 | 0.05922 | -0.016 | -9.447
-10 | -0.543 | 0.05523 | -0.016 | -9.832
-9.5 | -0.523 | 0.05155 | -0.016 | -10.155
-9 | -0.501 | 0.04749 | -0.017 | -10.557
-8.5 | -0.477 | 0.04335 | -0.018 | -10.996
-8 | -0.54 | 0.00977 | -0.027 | -55.335
-7.5 | -0.5 | 0.00953 | -0.027 | -52.438
-7 | -0.456 | 0.00927 | -0.027 | -49.132
-6.5 | -0.409 | 0.00995 | -0.027 | -41.081
-6 | -0.359 | 0.00966 | -0.027 | -37.224
-5.5 | -0.308 | 0.00943 | -0.028 | -32.669
-5 | -0.254 | 0.00919 | -0.028 | -27.68
-4.5 | -0.199 | 0.00903 | -0.028 | -22.055
-4 | -0.142 | 0.00886 | -0.028 | -16.073
-3.5 | -0.085 | 0.00877 | -0.028 | -9.634
-3 | -0.026 | 0.00863 | -0.028 | -2.98
-2.5 | 0.034 | 0.00932 | -0.028 | 3.626
-2 | 0.094 | 0.00917 | -0.028 | 10.233
-1.5 | 0.154 | 0.00906 | -0.029 | 17.016
-1 | 0.215 | 0.00897 | -0.029 | 23.953
-0.5 | 0.276 | 0.00894 | -0.029 | 30.848
0 | 0.336 | 0.00887 | -0.029 | 37.883
0.5 | 0.396 | 0.00884 | -0.029 | 44.786
1 | 0.456 | 0.00885 | -0.029 | 51.542
1.5 | 0.516 | 0.00885 | -0.03 | 58.311
2 | 0.576 | 0.00957 | -0.03 | 60.158
2.5 | 0.635 | 0.00955 | -0.03 | 66.522
3 | 0.695 | 0.00845 | -0.03 | 82.18
3.5 | 0.754 | 0.00851 | -0.03 | 88.639
4 | 0.813 | 0.00921 | -0.031 | 88.229
4.5 | 0.872 | 0.00936 | -0.031 | 93.13
5 | 0.93 | 0.00948 | -0.031 | 98.149
5.5 | 0.988 | 0.00961 | -0.031 | 102.785
6 | 1.046 | 0.00909 | -0.031 | 115.033
6.5 | 1.103 | 0.00926 | -0.032 | 119.118
7 | 1.16 | 0.00953 | -0.032 | 121.8
7.5 | 1.217 | 0.0092 | -0.032 | 132.292
8 | 1.272 | 0.00898 | -0.032 | 141.738
8.5 | 1.327 | 0.00937 | -0.033 | 141.712
9 | 1.38 | 0.00885 | -0.033 | 155.983
9.5 | 1.429 | 0.00891 | -0.033 | 160.366
10 | 1.474 | 0.01046 | -0.033 | 140.901
10.5 | 1.514 | 0.01142 | -0.033 | 132.568
11 | 1.548 | 0.01281 | -0.033 | 120.784
11.5 | 1.576 | 0.01422 | -0.033 | 110.822
12 | 1.599 | 0.01564 | -0.033 | 102.188
12.5 | 1.617 | 0.01728 | -0.033 | 93.594
13 | 1.63 | 0.01926 | -0.033 | 84.646
13.5 | 1.637 | 0.02164 | -0.033 | 75.655
14 | 1.637 | 0.0245 | -0.033 | 66.83
14.5 | 1.632 | 0.02773 | -0.033 | 58.865
15 | 1.623 | 0.0313 | -0.033 | 51.857
15.5 | 1.609 | 0.03542 | -0.033 | 45.434
16 | 1.591 | 0.04 | -0.033 | 39.778
16.5 | 1.569 | 0.04479 | -0.033 | 35.037
17 | 1.544 | 0.04994 | -0.033 | 30.915
17.5 | 1.516 | 0.05531 | -0.033 | 27.405
18 | 1.484 | 0.06113 | -0.033 | 24.278
18.5 | 1.446 | 0.06696 | -0.033 | 21.604

## 132. Re 16M Mach 0.10 (2)
BIGFOIL.COM POLAR EXPORT
NACA44012
NACA44012 |  |  |  | Cl Max: | 1.8985 | at alpha= | 18 | deg
XFOIL ncrit=9 |  |  |  | L/D Max: | 198.267 | at alpha= | 7.5 | deg
Re: | 16000000 |  |  | Cd Min: | 0.06439 | at alpha= | 20 | deg
Mach: | 0.1 |  |  | Cl=0 at alpha= | -2.8313 | deg
|  |  |  | @ Cl=0.1, Cd= | 0.005954
|  |  |  | @ Cl=0.4, Cd= | 0.0058555
|  |  |  | @ Cl=0.6, Cd= | 0.0059211
alpha (deg) | Cl | Cd | Cm | Cl/Cd
-20 | -1.7072 | 0.02644 | -0.0791 | -64.5688
-19.5 | -1.6994 | 0.02431 | -0.0731 | -69.9054
-19 | -1.6772 | 0.02271 | -0.0682 | -73.8529
-18.5 | -1.648 | 0.02108 | -0.0643 | -78.1784
-18 | -1.6151 | 0.01978 | -0.0605 | -81.6532
-17.5 | -1.5831 | 0.01854 | -0.0562 | -85.3883
-17 | -1.5483 | 0.01749 | -0.0522 | -88.5249
-16.5 | -1.4958 | 0.01639 | -0.0515 | -91.263
-16 | -1.441 | 0.01537 | -0.0513 | -93.7541
-15.5 | -1.385 | 0.0144 | -0.0511 | -96.1806
-15 | -1.3289 | 0.01336 | -0.051 | -99.4686
-14.5 | -1.2722 | 0.01241 | -0.051 | -102.5141
-14 | -1.2221 | 0.01156 | -0.0494 | -105.718
-13.5 | -1.1609 | 0.01077 | -0.0501 | -107.7902
-13 | -1.0717 | 0.00991 | -0.0569 | -108.1433
-12.5 | -1.0279 | 0.00965 | -0.0537 | -106.5181
-12 | -0.9811 | 0.0094 | -0.0512 | -104.3723
-11.5 | -0.9304 | 0.00906 | -0.0495 | -102.6932
-11 | -0.8797 | 0.00878 | -0.0478 | -100.1936
-10 | -0.7763 | 0.00821 | -0.0448 | -94.5554
-9.5 | -0.7248 | 0.00791 | -0.0433 | -91.6308
-9 | -0.6724 | 0.00764 | -0.0419 | -88.0105
-8.5 | -0.6201 | 0.00742 | -0.0406 | -83.5714
-8 | -0.5669 | 0.00723 | -0.0394 | -78.4094
-7.5 | -0.5132 | 0.00709 | -0.0384 | -72.3836
-7 | -0.4594 | 0.00698 | -0.0373 | -65.8166
-6.5 | -0.4055 | 0.00682 | -0.0363 | -59.4575
-6 | -0.3515 | 0.00666 | -0.0354 | -52.7778
-5.5 | -0.2968 | 0.00656 | -0.0346 | -45.2439
-5 | -0.2413 | 0.00646 | -0.0339 | -37.3529
-4.5 | -0.1861 | 0.00633 | -0.0332 | -29.3997
-4 | -0.1308 | 0.00624 | -0.0326 | -20.9615
-3.5 | -0.0746 | 0.00615 | -0.0321 | -12.1301
-3 | -0.019 | 0.00607 | -0.0316 | -3.1301
-2.5 | 0.0373 | 0.006 | -0.0312 | 6.2167
-2 | 0.0932 | 0.00596 | -0.0307 | 15.6376
-1.5 | 0.1497 | 0.00591 | -0.0304 | 25.3299
-1 | 0.2057 | 0.00588 | -0.03 | 34.983
-0.5 | 0.2621 | 0.00586 | -0.0297 | 44.727
0 | 0.3185 | 0.00584 | -0.0295 | 54.5377
0.5 | 0.3745 | 0.00586 | -0.0291 | 63.9078
1 | 0.4309 | 0.00585 | -0.0289 | 73.6581
1.5 | 0.487 | 0.00587 | -0.0287 | 82.9642
2 | 0.5428 | 0.0059 | -0.0284 | 92
2.5 | 0.599 | 0.00592 | -0.0282 | 101.1824
3 | 0.6542 | 0.00598 | -0.0279 | 109.398
3.5 | 0.7015 | 0.00541 | -0.0261 | 129.6673
4 | 0.7513 | 0.00518 | -0.0247 | 145.0386
4.5 | 0.8023 | 0.0051 | -0.0236 | 157.3137
5 | 0.8524 | 0.00498 | -0.0222 | 171.1647
5.5 | 0.9004 | 0.005 | -0.0204 | 180.08
6 | 0.9527 | 0.00505 | -0.0195 | 188.6535
6.5 | 1.0112 | 0.00527 | -0.0201 | 191.8786
7 | 1.0775 | 0.00546 | -0.0225 | 197.3443
7.5 | 1.144 | 0.00577 | -0.025 | 198.2669
8 | 1.2034 | 0.0061 | -0.0261 | 197.2787
8.5 | 1.2545 | 0.0065 | -0.0253 | 193
9 | 1.3138 | 0.00691 | -0.0264 | 190.1302
9.5 | 1.3707 | 0.00751 | -0.0272 | 182.5166
10 | 1.427 | 0.00815 | -0.0279 | 175.092
10.5 | 1.4827 | 0.0088 | -0.0285 | 168.4886
11 | 1.5365 | 0.0096 | -0.0289 | 160.0521
11.5 | 1.5889 | 0.01044 | -0.0291 | 152.1935
12 | 1.6271 | 0.01121 | -0.0263 | 145.1472
12.5 | 1.6621 | 0.01189 | -0.0227 | 139.7897
13 | 1.696 | 0.01265 | -0.0192 | 134.0711
13.5 | 1.7338 | 0.01334 | -0.0166 | 129.97
14 | 1.7595 | 0.0141 | -0.0117 | 124.7872
14.5 | 1.7867 | 0.01497 | -0.0076 | 119.352
15 | 1.8129 | 0.01599 | -0.0037 | 113.3771
15.5 | 1.8374 | 0.0172 | -0.0002 | 106.8256
16 | 1.8575 | 0.01876 | 0.0033 | 99.0139
16.5 | 1.8743 | 0.02073 | 0.0065 | 90.4149
17 | 1.8899 | 0.02305 | 0.0089 | 81.9913
17.5 | 1.8952 | 0.02649 | 0.011 | 71.544
18 | 1.8985 | 0.03061 | 0.012 | 62.0222
18.5 | 1.8957 | 0.03582 | 0.012 | 52.9229
19 | 1.8775 | 0.04323 | 0.0108 | 43.4305
19.5 | 1.8454 | 0.05279 | 0.0084 | 34.9574
20 | 1.8008 | 0.06439 | 0.0048 | 27.9671

## 133. Re 16M Mach 0.25 (1)
BIGFOIL.COM POLAR EXPORT
NACA44012
NACA44012 |  |  |  | Cl Max: | 1.601 | at alpha= | 12.5 | deg
JavaFoil+Calcfoil stall+Eppler ext transition |  |  |  | L/D Max: | 158.136 | at alpha= | 9 | deg
Re: | 16000000 |  |  | Cd Min: | 0.00865 | at alpha= | -2.5 | deg
Mach: | 0.25 |  |  | Cl=0 at alpha= | -2.7869 | deg
|  |  |  | @ Cl=0.1, Cd= | 0.0093155
|  |  |  | @ Cl=0.4, Cd= | 0.0090345
|  |  |  | @ Cl=0.6, Cd= | 0.0097471
alpha (deg) | Cl | Cd | Cm | Cl/Cd
-15.5 | -0.27 | 0.11817 | -0.014 | -2.282
-15 | -0.312 | 0.11294 | -0.014 | -2.763
-14.5 | -0.35 | 0.10622 | -0.014 | -3.295
-14 | -0.384 | 0.09976 | -0.014 | -3.849
-13.5 | -0.414 | 0.09336 | -0.014 | -4.436
-13 | -0.439 | 0.094 | -0.012 | -4.665
-12.5 | -0.462 | 0.08273 | -0.014 | -5.583
-12 | -0.479 | 0.07758 | -0.014 | -6.177
-11.5 | -0.492 | 0.07249 | -0.014 | -6.782
-11 | -0.499 | 0.06762 | -0.015 | -7.38
-10.5 | -0.501 | 0.06324 | -0.015 | -7.925
-10 | -0.498 | 0.05919 | -0.015 | -8.412
-9.5 | -0.49 | 0.05512 | -0.016 | -8.883
-9 | -0.476 | 0.05148 | -0.016 | -9.249
-8.5 | -0.458 | 0.0481 | -0.016 | -9.513
-8 | -0.434 | 0.04416 | -0.017 | -9.831
-7.5 | -0.407 | 0.04026 | -0.018 | -10.111
-7 | -0.455 | 0.0096 | -0.028 | -47.411
-6.5 | -0.411 | 0.00936 | -0.028 | -43.903
-6 | -0.363 | 0.00995 | -0.028 | -36.487
-5.5 | -0.312 | 0.0097 | -0.028 | -32.204
-5 | -0.259 | 0.00951 | -0.028 | -27.218
-4.5 | -0.203 | 0.0092 | -0.029 | -22.092
-4 | -0.146 | 0.00907 | -0.029 | -16.053
-3.5 | -0.087 | 0.00891 | -0.029 | -9.716
-3 | -0.026 | 0.00878 | -0.029 | -3.003
-2.5 | 0.035 | 0.00865 | -0.029 | 4.006
-2 | 0.096 | 0.00932 | -0.029 | 10.333
-1.5 | 0.158 | 0.00925 | -0.029 | 17.115
-1 | 0.221 | 0.00917 | -0.03 | 24.056
-0.5 | 0.283 | 0.00911 | -0.03 | 31.104
0 | 0.345 | 0.00907 | -0.03 | 38.048
0.5 | 0.407 | 0.00903 | -0.03 | 45.068
1 | 0.468 | 0.00901 | -0.03 | 52.019
1.5 | 0.53 | 0.00903 | -0.03 | 58.65
2 | 0.591 | 0.00975 | -0.031 | 60.613
2.5 | 0.652 | 0.00973 | -0.031 | 67.058
3 | 0.713 | 0.00868 | -0.031 | 82.179
3.5 | 0.774 | 0.0088 | -0.031 | 87.929
4 | 0.834 | 0.0089 | -0.031 | 93.719
4.5 | 0.895 | 0.00968 | -0.032 | 92.413
5 | 0.954 | 0.00979 | -0.032 | 97.486
5.5 | 1.014 | 0.00925 | -0.032 | 109.621
6 | 1.073 | 0.00947 | -0.032 | 113.27
6.5 | 1.132 | 0.00905 | -0.032 | 125.087
7 | 1.189 | 0.00928 | -0.033 | 128.136
7.5 | 1.247 | 0.00909 | -0.033 | 137.211
8 | 1.303 | 0.00894 | -0.033 | 145.707
8.5 | 1.358 | 0.00887 | -0.033 | 153.096
9 | 1.411 | 0.00893 | -0.034 | 158.136
9.5 | 1.459 | 0.01048 | -0.034 | 139.233
10 | 1.501 | 0.01133 | -0.034 | 132.454
10.5 | 1.536 | 0.01266 | -0.034 | 121.339
11 | 1.562 | 0.01442 | -0.034 | 108.28
11.5 | 1.581 | 0.01634 | -0.034 | 96.772
12 | 1.594 | 0.01847 | -0.034 | 86.314
12.5 | 1.601 | 0.021 | -0.034 | 76.233
13 | 1.601 | 0.02401 | -0.034 | 66.666
13.5 | 1.593 | 0.02759 | -0.034 | 57.745
14 | 1.577 | 0.03164 | -0.033 | 49.841
14.5 | 1.553 | 0.03618 | -0.033 | 42.914
15 | 1.522 | 0.04118 | -0.033 | 36.953
15.5 | 1.484 | 0.04673 | -0.033 | 31.752
16 | 1.439 | 0.05252 | -0.033 | 27.4
16.5 | 1.387 | 0.05876 | -0.033 | 23.609
17 | 1.329 | 0.06554 | -0.032 | 20.28
17.5 | 1.265 | 0.07283 | -0.032 | 17.368

## 134. Re 16M Mach 0.25 (2)
BIGFOIL.COM POLAR EXPORT
NACA44012
NACA44012 |  |  |  | Cl Max: | 1.8654 | at alpha= | 16.5 | deg
XFOIL ncrit=9 |  |  |  | L/D Max: | 200.675 | at alpha= | 7.5 | deg
Re: | 16000000 |  |  | Cd Min: | 0.1904 | at alpha= | -18 | deg
Mach: | 0.25 |  |  | Cl=0 at alpha= | -2.8293 | deg
|  |  |  | @ Cl=0.1, Cd= | 0.0059963
|  |  |  | @ Cl=0.4, Cd= | 0.0058878
|  |  |  | @ Cl=0.6, Cd= | 0.0059735
alpha (deg) | Cl | Cd | Cm | Cl/Cd
-18 | -0.5934 | 0.1904 | 0.0199 | -3.1166
-17.5 | -0.5778 | 0.18408 | 0.0166 | -3.1389
-17 | -0.5874 | 0.16988 | 0.01 | -3.4577
-16 | -0.5992 | 0.14705 | -0.0013 | -4.0748
-15.5 | -0.6087 | 0.13341 | -0.0104 | -4.5626
-15 | -0.6332 | 0.11741 | -0.0213 | -5.3931
-14.5 | -0.6608 | 0.09859 | -0.0381 | -6.7025
-14 | -0.8528 | 0.06139 | -0.0704 | -13.8915
-13 | -1.136 | 0.01401 | -0.072 | -81.0849
-12.5 | -1.081 | 0.01254 | -0.0696 | -86.2041
-12 | -1.0346 | 0.01156 | -0.0652 | -89.4983
-11.5 | -0.9814 | 0.01073 | -0.0619 | -91.4632
-11 | -0.9279 | 0.01007 | -0.0588 | -92.145
-10.5 | -0.8726 | 0.00951 | -0.0561 | -91.756
-10 | -0.8169 | 0.00906 | -0.0536 | -90.1656
-9.5 | -0.7609 | 0.00868 | -0.0512 | -87.6613
-9 | -0.7042 | 0.00835 | -0.0491 | -84.3353
-8.5 | -0.649 | 0.00797 | -0.0469 | -81.4304
-8 | -0.593 | 0.00764 | -0.0449 | -77.6178
-7.5 | -0.5366 | 0.00738 | -0.0432 | -72.71
-7 | -0.48 | 0.0072 | -0.0415 | -66.6667
-6.5 | -0.4229 | 0.00705 | -0.0401 | -59.9858
-6 | -0.366 | 0.00687 | -0.0387 | -53.2751
-5 | -0.2516 | 0.00656 | -0.0363 | -38.3537
-4.5 | -0.1935 | 0.00644 | -0.0354 | -30.0466
-4 | -0.136 | 0.00631 | -0.0344 | -21.5531
-3.5 | -0.078 | 0.00621 | -0.0337 | -12.5604
-3 | -0.0198 | 0.00613 | -0.033 | -3.23
-2.5 | 0.0382 | 0.00604 | -0.0323 | 6.3245
-2 | 0.0964 | 0.006 | -0.0318 | 16.0667
-1.5 | 0.1546 | 0.00594 | -0.0313 | 26.0269
-1 | 0.2125 | 0.00592 | -0.0308 | 35.8953
-0.5 | 0.2711 | 0.00589 | -0.0304 | 46.0272
0 | 0.3291 | 0.00588 | -0.03 | 55.9694
0.5 | 0.3871 | 0.00589 | -0.0296 | 65.7216
1 | 0.4455 | 0.00588 | -0.0293 | 75.7653
1.5 | 0.5032 | 0.00593 | -0.0289 | 84.8567
2 | 0.5613 | 0.00594 | -0.0286 | 94.4949
2.5 | 0.619 | 0.00599 | -0.0282 | 103.3389
3 | 0.6765 | 0.00603 | -0.0278 | 112.1891
4 | 0.7766 | 0.00527 | -0.0243 | 147.3624
4.5 | 0.8298 | 0.00517 | -0.023 | 160.5029
5 | 0.8813 | 0.00509 | -0.0213 | 173.1434
5.5 | 0.931 | 0.00509 | -0.0192 | 182.9077
6 | 0.9862 | 0.00515 | -0.0182 | 191.4951
6.5 | 1.0488 | 0.00541 | -0.0189 | 193.8632
7 | 1.1209 | 0.00562 | -0.0217 | 199.4484
7.5 | 1.19 | 0.00593 | -0.0239 | 200.6745
8 | 1.251 | 0.00628 | -0.0243 | 199.2038
8.5 | 1.3064 | 0.0067 | -0.0235 | 194.9851
9 | 1.3688 | 0.00716 | -0.0242 | 191.1732
9.5 | 1.4291 | 0.00779 | -0.0247 | 183.4531
10 | 1.4877 | 0.00857 | -0.0248 | 173.5939
10.5 | 1.5457 | 0.00937 | -0.0249 | 164.9626
11 | 1.6014 | 0.01032 | -0.0245 | 155.1744
11.5 | 1.6438 | 0.01126 | -0.0215 | 145.9858
12 | 1.6756 | 0.01215 | -0.0164 | 137.9095
12.5 | 1.7112 | 0.01297 | -0.0121 | 131.9352
13 | 1.7363 | 0.01383 | -0.0059 | 125.5459
13.5 | 1.7658 | 0.01478 | -0.0011 | 119.4723
14 | 1.7921 | 0.01602 | 0.0036 | 111.8664
14.5 | 1.8163 | 0.01751 | 0.0079 | 103.7293
15 | 1.8376 | 0.01937 | 0.0118 | 94.8684
15.5 | 1.8536 | 0.02185 | 0.0151 | 84.833
16 | 1.8638 | 0.02516 | 0.0177 | 74.0779
16.5 | 1.8654 | 0.02975 | 0.019 | 62.7025
17 | 1.8607 | 0.03553 | 0.0191 | 52.3698
17.5 | 1.8353 | 0.04405 | 0.0174 | 41.664
18 | 1.7952 | 0.05473 | 0.0144 | 32.801
18.5 | 1.7323 | 0.06839 | 0.0098 | 25.3297
19 | 1.6607 | 0.08358 | 0.0041 | 19.8696
19.5 | 1.598 | 0.09818 | -0.0018 | 16.2762
20 | 1.5536 | 0.11083 | -0.0074 | 14.0179

## 135. Re 16M Mach 0.50 (1)
BIGFOIL.COM POLAR EXPORT
NACA44012
NACA44012 |  |  |  | Cl Max: | 1.524 | at alpha= | 9.5 | deg
JavaFoil+Calcfoil stall+Eppler ext transition |  |  |  | L/D Max: | 141.786 | at alpha= | 6.5 | deg
Re: | 16000000 |  |  | Cd Min: | 0.00868 | at alpha= | 3 | deg
Mach: | 0.5 |  |  | Cl=0 at alpha= | -2.7836 | deg
|  |  |  | @ Cl=0.1, Cd= | 0.0093291
|  |  |  | @ Cl=0.4, Cd= | 0.00987
|  |  |  | @ Cl=0.6, Cd= | 0.0093053
alpha (deg) | Cl | Cd | Cm | Cl/Cd
-20 | -0.925 | 0.14671 | -0.019 | -6.305
-19.5 | -0.895 | 0.16166 | -0.018 | -5.537
-19 | -0.87 | 0.14333 | -0.018 | -6.072
-18.5 | -0.845 | 0.13277 | -0.018 | -6.367
-18 | -0.821 | 0.1235 | -0.018 | -6.644
-17.5 | -0.791 | 0.13294 | -0.017 | -5.948
-17 | -0.766 | 0.12149 | -0.018 | -6.302
-16.5 | -0.741 | 0.10927 | -0.018 | -6.779
-16 | -0.716 | 0.10164 | -0.018 | -7.041
-15.5 | -0.686 | 0.10617 | -0.017 | -6.459
-15 | -0.661 | 0.0972 | -0.017 | -6.796
-14.5 | -0.637 | 0.08645 | -0.018 | -7.364
-14 | -0.607 | 0.08698 | -0.017 | -6.981
-13.5 | -0.581 | 0.082 | -0.017 | -7.082
-13 | -0.556 | 0.07451 | -0.018 | -7.468
-12.5 | -0.528 | 0.0745 | -0.018 | -7.088
-12 | -0.5 | 0.07231 | -0.017 | -6.917
-11.5 | -0.475 | 0.0663 | -0.018 | -7.16
-11 | -0.45 | 0.06035 | -0.019 | -7.452
-10.5 | -0.42 | 0.06254 | -0.017 | -6.71
-10 | -0.393 | 0.05802 | -0.017 | -6.781
-9.5 | -0.365 | 0.05804 | -0.017 | -6.294
-9 | -0.339 | 0.05436 | -0.017 | -6.228
-8.5 | -0.312 | 0.05026 | -0.018 | -6.213
-8 | -0.284 | 0.05045 | -0.017 | -5.633
-7.5 | -0.257 | 0.04667 | -0.017 | -5.517
-7 | -0.23 | 0.04613 | -0.016 | -4.981
-6.5 | -0.203 | 0.04262 | -0.017 | -4.765
-6 | -0.176 | 0.04175 | -0.017 | -4.204
-5.5 | -0.227 | 0.03947 | -0.017 | -5.758
-5 | -0.211 | 0.03522 | -0.019 | -5.978
-4.5 | -0.212 | 0.00942 | -0.032 | -22.536
-4 | -0.156 | 0.01004 | -0.032 | -15.553
-3.5 | -0.094 | 0.00979 | -0.032 | -9.619
-3 | -0.029 | 0.00956 | -0.032 | -3.028
-2.5 | 0.038 | 0.00941 | -0.032 | 4.067
-2 | 0.107 | 0.00932 | -0.033 | 11.463
-1.5 | 0.176 | 0.00923 | -0.033 | 19.085
-1 | 0.246 | 0.0092 | -0.033 | 26.743
-0.5 | 0.316 | 0.00919 | -0.033 | 34.379
0 | 0.385 | 0.00987 | -0.033 | 39.015
0.5 | 0.454 | 0.00987 | -0.034 | 45.954
1 | 0.522 | 0.00929 | -0.034 | 56.244
1.5 | 0.591 | 0.0093 | -0.034 | 63.474
2 | 0.659 | 0.00934 | -0.034 | 70.543
2.5 | 0.726 | 0.00951 | -0.034 | 76.41
3 | 0.794 | 0.00868 | -0.035 | 91.45
3.5 | 0.861 | 0.00927 | -0.035 | 92.801
4 | 0.927 | 0.00887 | -0.035 | 104.47
4.5 | 0.993 | 0.00913 | -0.035 | 108.803
5 | 1.058 | 0.00931 | -0.036 | 113.69
5.5 | 1.122 | 0.00907 | -0.036 | 123.748
6 | 1.186 | 0.00939 | -0.036 | 126.214
6.5 | 1.247 | 0.0088 | -0.036 | 141.786
7 | 1.307 | 0.01019 | -0.036 | 128.309
7.5 | 1.365 | 0.01073 | -0.037 | 127.177
8 | 1.419 | 0.0115 | -0.037 | 123.386
8.5 | 1.469 | 0.01253 | -0.037 | 117.202
9 | 1.508 | 0.01402 | -0.037 | 107.6
9.5 | 1.524 | 0.01668 | -0.037 | 91.34
10 | 1.506 | 0.02283 | -0.036 | 65.949
10.5 | 1.465 | 0.03096 | -0.035 | 47.33
11 | 1.396 | 0.03897 | -0.034 | 35.82
11.5 | 1.19 | 0.04938 | -0.033 | 24.092
12 | 0.878 | 0.05983 | -0.033 | 14.67
12.5 | 0.903 | 0.06442 | -0.032 | 14.021
13 | 0.93 | 0.06749 | -0.033 | 13.785
13.5 | 0.952 | 0.0766 | -0.032 | 12.429
14 | 0.967 | 0.09564 | -0.031 | 10.11
14.5 | 0.986 | 0.11288 | -0.03 | 8.732

## 136. Re 16M Mach 0.50 (2)
BIGFOIL.COM POLAR EXPORT
NACA44012
NACA44012 |  |  |  | Cl Max: | 1.8782 | at alpha= | 13 | deg
XFOIL ncrit=9 |  |  |  | L/D Max: | 205.823 | at alpha= | 7 | deg
Re: | 16000000 |  |  | Cd Min: | 0.24725 | at alpha= | -20 | deg
Mach: | 0.5 |  |  | Cl=0 at alpha= | -2.8108 | deg
|  |  |  | @ Cl=0.1, Cd= | 0.006194
|  |  |  | @ Cl=0.4, Cd= | 0.0060468
|  |  |  | @ Cl=0.6, Cd= | 0.0061406
alpha (deg) | Cl | Cd | Cm | Cl/Cd
-20 | -0.6729 | 0.24725 | 0.0445 | -2.7215
-19.5 | -0.653 | 0.23857 | 0.0398 | -2.7371
-19 | -0.6295 | 0.23232 | 0.0358 | -2.7096
-18.5 | -0.6084 | 0.22451 | 0.0314 | -2.7099
-18 | -0.5858 | 0.21788 | 0.0275 | -2.6886
-17.5 | -0.5649 | 0.21038 | 0.0234 | -2.6851
-17 | -0.5463 | 0.20173 | 0.0192 | -2.7081
-16.5 | -0.5284 | 0.19321 | 0.015 | -2.7348
-16 | -0.4978 | 0.18416 | 0.0074 | -2.7031
-15.5 | -0.4504 | 0.17442 | -0.0045 | -2.5823
-15 | -0.4383 | 0.16687 | -0.0066 | -2.6266
-14.5 | -0.3325 | 0.14825 | -0.0411 | -2.2428
-14 | -0.3178 | 0.13927 | -0.0463 | -2.2819
-13.5 | -0.3077 | 0.13078 | -0.0503 | -2.3528
-13 | -0.2863 | 0.12537 | -0.0527 | -2.2836
-12.5 | -0.2696 | 0.11884 | -0.0557 | -2.2686
-12 | -0.2667 | 0.10982 | -0.0597 | -2.4285
-11.5 | -0.2577 | 0.10249 | -0.063 | -2.5144
-11 | -0.2541 | 0.0944 | -0.0668 | -2.6917
-10.5 | -0.2539 | 0.08621 | -0.0707 | -2.9451
-10 | -0.2481 | 0.07943 | -0.0736 | -3.1235
-9.5 | -0.2479 | 0.07216 | -0.0769 | -3.4354
-9 | -0.2559 | 0.06424 | -0.081 | -3.9835
-8.5 | -0.2828 | 0.05496 | -0.0889 | -5.1456
-8 | -0.3158 | 0.04991 | -0.0844 | -6.3274
-7.5 | -0.3411 | 0.04284 | -0.0811 | -7.9622
-7 | -0.3595 | 0.03494 | -0.0761 | -10.2891
-6.5 | -0.3675 | 0.02679 | -0.0695 | -13.7178
-6 | -0.3729 | 0.01761 | -0.0617 | -21.1755
-5.5 | -0.3605 | 0.00888 | -0.0552 | -40.5968
-5 | -0.2977 | 0.00752 | -0.0507 | -39.5878
-4.5 | -0.2301 | 0.00703 | -0.0471 | -32.7312
-4 | -0.1618 | 0.00676 | -0.0442 | -23.9349
-3.5 | -0.0931 | 0.00656 | -0.0419 | -14.1921
-3 | -0.0257 | 0.00639 | -0.0398 | -4.0219
-2.5 | 0.0422 | 0.00628 | -0.0381 | 6.7197
-2 | 0.1094 | 0.00618 | -0.0366 | 17.7023
-1.5 | 0.1766 | 0.00613 | -0.0353 | 28.8091
-1 | 0.2437 | 0.00607 | -0.0341 | 40.1483
-0.5 | 0.3103 | 0.00606 | -0.033 | 51.2046
0 | 0.3774 | 0.00604 | -0.0322 | 62.4834
0.5 | 0.4439 | 0.00606 | -0.0312 | 73.2508
1 | 0.5105 | 0.00609 | -0.0304 | 83.8259
1.5 | 0.5775 | 0.00611 | -0.0296 | 94.5172
2 | 0.6436 | 0.0062 | -0.0286 | 103.8065
2.5 | 0.711 | 0.00624 | -0.0277 | 113.9423
3 | 0.7774 | 0.00633 | -0.0266 | 122.812
4.5 | 0.9528 | 0.00561 | -0.0183 | 169.8396
5 | 1.0134 | 0.00555 | -0.0155 | 182.5946
5.5 | 1.0691 | 0.00555 | -0.0114 | 192.6306
6 | 1.1484 | 0.00577 | -0.0118 | 199.0295
6.5 | 1.2384 | 0.00611 | -0.0141 | 202.6841
7 | 1.3255 | 0.00644 | -0.0154 | 205.823
7.5 | 1.4033 | 0.00684 | -0.0146 | 205.1608
8 | 1.4765 | 0.00719 | -0.0124 | 205.3547
8.5 | 1.5572 | 0.00772 | -0.0114 | 201.7098
9 | 1.6375 | 0.00835 | -0.0099 | 196.1078
9.5 | 1.7161 | 0.00914 | -0.0079 | 187.7571
10 | 1.7913 | 0.01023 | -0.0052 | 175.1026
10.5 | 1.8 | 0.01146 | 0.0078 | 157.0681
11 | 1.8184 | 0.01327 | 0.0179 | 137.0309
11.5 | 1.8372 | 0.01559 | 0.0263 | 117.8448
12.5 | 1.8723 | 0.02217 | 0.0378 | 84.452
13 | 1.8782 | 0.02735 | 0.0406 | 68.6728
13.5 | 1.8566 | 0.03538 | 0.0404 | 52.476
14 | 1.78 | 0.04836 | 0.036 | 36.8073
15 | 1.5407 | 0.08221 | 0.0202 | 18.741
15.5 | 1.4732 | 0.09592 | 0.0133 | 15.3586
16 | 1.4242 | 0.10851 | 0.007 | 13.1251
16.5 | 1.3937 | 0.11959 | 0.0015 | 11.654
17 | 1.3683 | 0.13044 | -0.0042 | 10.4899
17.5 | 1.353 | 0.1405 | -0.0096 | 9.6299
18 | 1.3392 | 0.15067 | -0.0154 | 8.8883

## 137. Re 18M Mach 0.00 (1)
BIGFOIL.COM POLAR EXPORT
NACA44012
NACA44012 |  |  |  | Cl Max: | 1.648 | at alpha= | 14 | deg
JavaFoil+Calcfoil stall+Eppler ext transition |  |  |  | L/D Max: | 161.087 | at alpha= | 9.5 | deg
Re: | 18000000 |  |  | Cd Min: | 0.00838 | at alpha= | 3 | deg
Mach: | 0 |  |  | Cl=0 at alpha= | -2.7833 | deg
|  |  |  | @ Cl=0.1, Cd= | 0.009026
|  |  |  | @ Cl=0.4, Cd= | 0.008702
|  |  |  | @ Cl=0.6, Cd= | 0.0097819
alpha (deg) | Cl | Cd | Cm | Cl/Cd
-18.5 | -0.541 | 0.14159 | -0.014 | -3.824
-18 | -0.553 | 0.13521 | -0.014 | -4.093
-17.5 | -0.565 | 0.12883 | -0.014 | -4.384
-17 | -0.575 | 0.12274 | -0.014 | -4.688
-16.5 | -0.585 | 0.11652 | -0.014 | -5.023
-16 | -0.594 | 0.11012 | -0.014 | -5.394
-15.5 | -0.602 | 0.10418 | -0.014 | -5.775
-15 | -0.608 | 0.0987 | -0.014 | -6.158
-14.5 | -0.612 | 0.09358 | -0.014 | -6.543
-14 | -0.615 | 0.08839 | -0.015 | -6.957
-13.5 | -0.616 | 0.08351 | -0.015 | -7.371
-13 | -0.614 | 0.07898 | -0.015 | -7.773
-12.5 | -0.61 | 0.07448 | -0.015 | -8.189
-12 | -0.603 | 0.07013 | -0.015 | -8.603
-11.5 | -0.594 | 0.06597 | -0.015 | -9.004
-11 | -0.582 | 0.06199 | -0.016 | -9.385
-10.5 | -0.567 | 0.05814 | -0.016 | -9.747
-10 | -0.549 | 0.05438 | -0.016 | -10.089
-9.5 | -0.528 | 0.05037 | -0.017 | -10.486
-9 | -0.505 | 0.04623 | -0.017 | -10.929
-8.5 | -0.58 | 0.00914 | -0.027 | -63.41
-8 | -0.541 | 0.00957 | -0.027 | -56.547
-7.5 | -0.5 | 0.0093 | -0.027 | -53.73
-7 | -0.455 | 0.00994 | -0.027 | -45.774
-6.5 | -0.408 | 0.00969 | -0.027 | -42.096
-6 | -0.359 | 0.00949 | -0.027 | -37.788
-5.5 | -0.307 | 0.00927 | -0.027 | -33.125
-5 | -0.253 | 0.00904 | -0.027 | -28.029
-4.5 | -0.198 | 0.00884 | -0.028 | -22.433
-4 | -0.142 | 0.00873 | -0.028 | -16.246
-3.5 | -0.084 | 0.00858 | -0.028 | -9.815
-3 | -0.026 | 0.00848 | -0.028 | -3.021
-2.5 | 0.034 | 0.00915 | -0.028 | 3.675
-2 | 0.093 | 0.00904 | -0.028 | 10.327
-1.5 | 0.153 | 0.00892 | -0.028 | 17.21
-1 | 0.214 | 0.00879 | -0.029 | 24.325
-0.5 | 0.274 | 0.00876 | -0.029 | 31.335
0 | 0.334 | 0.00873 | -0.029 | 38.305
0.5 | 0.394 | 0.0087 | -0.029 | 45.327
1 | 0.454 | 0.00872 | -0.029 | 52.076
1.5 | 0.513 | 0.01023 | -0.029 | 50.204
2 | 0.573 | 0.01018 | -0.03 | 56.251
2.5 | 0.632 | 0.00931 | -0.03 | 67.881
3 | 0.691 | 0.00838 | -0.03 | 82.466
3.5 | 0.75 | 0.00845 | -0.03 | 88.825
4 | 0.809 | 0.00917 | -0.03 | 88.185
4.5 | 0.867 | 0.0093 | -0.031 | 93.278
5 | 0.926 | 0.00939 | -0.031 | 98.623
5.5 | 0.984 | 0.00947 | -0.031 | 103.846
6 | 1.041 | 0.00969 | -0.031 | 107.403
6.5 | 1.098 | 0.00917 | -0.031 | 119.721
7 | 1.155 | 0.00944 | -0.032 | 122.416
7.5 | 1.211 | 0.00911 | -0.032 | 132.98
8 | 1.267 | 0.00943 | -0.032 | 134.371
8.5 | 1.321 | 0.00928 | -0.032 | 142.325
9 | 1.374 | 0.00925 | -0.033 | 148.549
9.5 | 1.423 | 0.00884 | -0.033 | 161.087
10 | 1.469 | 0.01038 | -0.033 | 141.453
10.5 | 1.509 | 0.01134 | -0.033 | 133.061
11 | 1.544 | 0.01254 | -0.033 | 123.21
11.5 | 1.575 | 0.01372 | -0.033 | 114.74
12 | 1.6 | 0.01496 | -0.033 | 106.965
12.5 | 1.62 | 0.01641 | -0.033 | 98.713
13 | 1.636 | 0.01811 | -0.033 | 90.302
13.5 | 1.645 | 0.02023 | -0.033 | 81.35
14 | 1.648 | 0.02268 | -0.033 | 72.666
14.5 | 1.646 | 0.02558 | -0.033 | 64.366
15 | 1.64 | 0.02891 | -0.033 | 56.729
15.5 | 1.629 | 0.03261 | -0.033 | 49.966
16 | 1.614 | 0.03676 | -0.033 | 43.916
16.5 | 1.596 | 0.04133 | -0.033 | 38.614
17 | 1.575 | 0.04603 | -0.033 | 34.209
17.5 | 1.55 | 0.05122 | -0.033 | 30.258
18 | 1.523 | 0.0566 | -0.033 | 26.898
18.5 | 1.489 | 0.06209 | -0.033 | 23.99
19 | 1.453 | 0.06823 | -0.033 | 21.296

## 138. Re 18M Mach 0.00 (2)
BIGFOIL.COM POLAR EXPORT
NACA44012
NACA44012 |  |  |  | Cl Max: | 1.9231 | at alpha= | 18.5 | deg
XFOIL ncrit=9 |  |  |  | L/D Max: | 201.121 | at alpha= | 7.5 | deg
Re: | 18000000 |  |  | Cd Min: | 0.05319 | at alpha= | 20 | deg
Mach: | 0 |  |  | Cl=0 at alpha= | -2.8303 | deg
|  |  |  | @ Cl=0.1, Cd= | 0.0058435
|  |  |  | @ Cl=0.4, Cd= | 0.00575
|  |  |  | @ Cl=0.6, Cd= | 0.0058332
alpha (deg) | Cl | Cd | Cm | Cl/Cd
-20 | -1.751 | 0.02134 | -0.0651 | -82.0525
-19.5 | -1.7208 | 0.02007 | -0.0616 | -85.7399
-19 | -1.6864 | 0.01903 | -0.0585 | -88.618
-18.5 | -1.6519 | 0.018 | -0.0553 | -91.7722
-18 | -1.6176 | 0.01712 | -0.0517 | -94.486
-17.5 | -1.5819 | 0.01624 | -0.0482 | -97.4076
-17 | -1.5313 | 0.01537 | -0.0477 | -99.6291
-16.5 | -1.4775 | 0.01454 | -0.0477 | -101.6162
-15.5 | -1.367 | 0.01299 | -0.048 | -105.2348
-15 | -1.3115 | 0.01216 | -0.0482 | -107.8536
-14.5 | -1.2593 | 0.01141 | -0.0476 | -110.3681
-14 | -1.2059 | 0.01067 | -0.0471 | -113.0178
-13.5 | -1.1333 | 0.00994 | -0.0508 | -114.0141
-13 | -1.0665 | 0.00945 | -0.0532 | -112.8571
-12.5 | -1.0243 | 0.00928 | -0.05 | -110.3772
-12 | -0.9757 | 0.00903 | -0.0483 | -108.0509
-11.5 | -0.9253 | 0.00872 | -0.0468 | -106.1124
-11 | -0.875 | 0.00847 | -0.0454 | -103.3058
-10.5 | -0.8235 | 0.00821 | -0.0441 | -100.3045
-10 | -0.7723 | 0.00797 | -0.0428 | -96.9009
-9 | -0.6688 | 0.00745 | -0.0404 | -89.7718
-8.5 | -0.6171 | 0.00725 | -0.0392 | -85.1172
-8 | -0.5643 | 0.00707 | -0.0382 | -79.8161
-7.5 | -0.5109 | 0.00694 | -0.0372 | -73.6167
-7 | -0.4574 | 0.00684 | -0.0364 | -66.8713
-6.5 | -0.4035 | 0.00669 | -0.0355 | -60.3139
-6 | -0.35 | 0.00654 | -0.0346 | -53.5168
-5.5 | -0.2954 | 0.00643 | -0.0339 | -45.9409
-5 | -0.2404 | 0.00634 | -0.0333 | -37.918
-4.5 | -0.1854 | 0.00622 | -0.0327 | -29.8071
-4 | -0.1301 | 0.00611 | -0.0322 | -21.293
-3.5 | -0.0745 | 0.00605 | -0.0318 | -12.314
-3 | -0.0189 | 0.00596 | -0.0313 | -3.1711
-2.5 | 0.0368 | 0.0059 | -0.0309 | 6.2373
-2 | 0.0927 | 0.00585 | -0.0306 | 15.8462
-1.5 | 0.1488 | 0.0058 | -0.0302 | 25.6552
-1 | 0.2044 | 0.00578 | -0.0299 | 35.3633
-0.5 | 0.2607 | 0.00575 | -0.0297 | 45.3391
0 | 0.3166 | 0.00575 | -0.0294 | 55.0609
0.5 | 0.3725 | 0.00575 | -0.0291 | 64.7826
1 | 0.4287 | 0.00575 | -0.0289 | 74.5565
1.5 | 0.4842 | 0.00579 | -0.0287 | 83.6269
2 | 0.5401 | 0.00579 | -0.0285 | 93.2815
2.5 | 0.5956 | 0.00583 | -0.0282 | 102.1612
3 | 0.6508 | 0.00587 | -0.028 | 110.8688
3.5 | 0.6994 | 0.00539 | -0.0265 | 129.7588
4 | 0.7487 | 0.00519 | -0.0252 | 144.2582
4.5 | 0.8001 | 0.00507 | -0.0242 | 157.8107
5 | 0.8503 | 0.005 | -0.023 | 170.06
5.5 | 0.8986 | 0.00495 | -0.0214 | 181.5354
6 | 0.9485 | 0.00497 | -0.0201 | 190.8451
6.5 | 1.0025 | 0.00516 | -0.0198 | 194.2829
7 | 1.063 | 0.00533 | -0.021 | 199.4371
7.5 | 1.1303 | 0.00562 | -0.0239 | 201.121
8 | 1.1932 | 0.00597 | -0.0259 | 199.866
8.5 | 1.2453 | 0.00642 | -0.0255 | 193.972
9 | 1.3002 | 0.00685 | -0.0259 | 189.8102
9.5 | 1.3573 | 0.00736 | -0.0268 | 184.4158
10 | 1.4125 | 0.00801 | -0.0275 | 176.3421
10.5 | 1.4672 | 0.00869 | -0.0282 | 168.8377
11 | 1.5206 | 0.00945 | -0.0287 | 160.9101
11.5 | 1.5733 | 0.0102 | -0.0291 | 154.2451
12 | 1.6212 | 0.01095 | -0.0285 | 148.0548
12.5 | 1.6567 | 0.01159 | -0.0253 | 142.9422
13 | 1.6913 | 0.01224 | -0.022 | 138.1781
13.5 | 1.7282 | 0.0129 | -0.0193 | 133.969
14 | 1.7615 | 0.01364 | -0.0161 | 129.1422
14.5 | 1.7882 | 0.01435 | -0.0117 | 124.6132
15 | 1.8142 | 0.01526 | -0.0078 | 118.886
15.5 | 1.8413 | 0.01623 | -0.0044 | 113.4504
16 | 1.862 | 0.01759 | -0.0007 | 105.8556
16.5 | 1.8819 | 0.01916 | 0.0025 | 98.2203
17 | 1.8994 | 0.02106 | 0.0053 | 90.1899
17.5 | 1.9099 | 0.02373 | 0.0078 | 80.4846
18 | 1.9193 | 0.02685 | 0.0095 | 71.4823
18.5 | 1.9231 | 0.03084 | 0.0104 | 62.3573
19 | 1.9137 | 0.03666 | 0.0103 | 52.2013
19.5 | 1.8954 | 0.04406 | 0.0091 | 43.0186
20 | 1.8668 | 0.05319 | 0.0067 | 35.0968

## 139. Re 18M Mach 0.10 (1)
BIGFOIL.COM POLAR EXPORT
NACA44012
NACA44012 |  |  |  | Cl Max: | 1.641 | at alpha= | 14 | deg
JavaFoil+Calcfoil stall+Eppler ext transition |  |  |  | L/D Max: | 159.725 | at alpha= | 9.5 | deg
Re: | 18000000 |  |  | Cd Min: | 0.00839 | at alpha= | 3 | deg
Mach: | 0.1 |  |  | Cl=0 at alpha= | -2.7833 | deg
|  |  |  | @ Cl=0.1, Cd= | 0.009031
|  |  |  | @ Cl=0.4, Cd= | 0.0086913
|  |  |  | @ Cl=0.6, Cd= | 0.0094159
alpha (deg) | Cl | Cd | Cm | Cl/Cd
-18 | -0.508 | 0.13795 | -0.014 | -3.682
-17.5 | -0.522 | 0.13066 | -0.014 | -3.994
-17 | -0.535 | 0.12453 | -0.014 | -4.298
-16.5 | -0.548 | 0.1188 | -0.014 | -4.61
-16 | -0.559 | 0.1125 | -0.014 | -4.971
-15.5 | -0.57 | 0.10628 | -0.014 | -5.361
-15 | -0.579 | 0.10033 | -0.014 | -5.769
-14.5 | -0.586 | 0.09489 | -0.014 | -6.177
-14 | -0.592 | 0.08969 | -0.014 | -6.598
-13.5 | -0.595 | 0.08484 | -0.015 | -7.014
-13 | -0.596 | 0.07996 | -0.015 | -7.455
-12.5 | -0.595 | 0.07531 | -0.015 | -7.896
-12 | -0.59 | 0.07093 | -0.015 | -8.323
-11.5 | -0.583 | 0.0667 | -0.015 | -8.745
-11 | -0.573 | 0.06282 | -0.015 | -9.121
-10.5 | -0.56 | 0.05879 | -0.016 | -9.52
-10 | -0.543 | 0.05498 | -0.016 | -9.882
-9.5 | -0.524 | 0.05109 | -0.016 | -10.256
-9 | -0.502 | 0.04713 | -0.017 | -10.648
-8.5 | -0.478 | 0.04257 | -0.018 | -11.223
-8 | -0.54 | 0.00964 | -0.027 | -56.084
-7.5 | -0.5 | 0.00937 | -0.027 | -53.305
-7 | -0.456 | 0.00917 | -0.027 | -49.691
-6.5 | -0.409 | 0.00978 | -0.027 | -41.816
-6 | -0.359 | 0.00953 | -0.027 | -37.719
-5.5 | -0.308 | 0.00927 | -0.028 | -33.232
-5 | -0.254 | 0.00904 | -0.028 | -28.128
-4.5 | -0.199 | 0.00892 | -0.028 | -22.325
-4 | -0.142 | 0.00873 | -0.028 | -16.324
-3.5 | -0.085 | 0.00864 | -0.028 | -9.782
-3 | -0.026 | 0.0085 | -0.028 | -3.025
-2.5 | 0.034 | 0.00914 | -0.028 | 3.694
-2 | 0.094 | 0.00904 | -0.028 | 10.381
-1.5 | 0.154 | 0.00895 | -0.029 | 17.242
-1 | 0.215 | 0.00885 | -0.029 | 24.282
-0.5 | 0.276 | 0.00879 | -0.029 | 31.379
0 | 0.336 | 0.00874 | -0.029 | 38.444
0.5 | 0.396 | 0.00869 | -0.029 | 45.583
1 | 0.456 | 0.00871 | -0.029 | 52.348
1.5 | 0.516 | 0.01024 | -0.03 | 50.386
2 | 0.576 | 0.00942 | -0.03 | 61.104
2.5 | 0.635 | 0.00941 | -0.03 | 67.496
3 | 0.695 | 0.00839 | -0.03 | 82.779
3.5 | 0.754 | 0.00846 | -0.03 | 89.166
4 | 0.813 | 0.00919 | -0.031 | 88.454
4.5 | 0.872 | 0.00938 | -0.031 | 92.922
5 | 0.93 | 0.00941 | -0.031 | 98.812
5.5 | 0.988 | 0.00957 | -0.031 | 103.269
6 | 1.046 | 0.00973 | -0.031 | 107.517
6.5 | 1.103 | 0.00925 | -0.032 | 119.345
7 | 1.16 | 0.00951 | -0.032 | 122.002
7.5 | 1.217 | 0.00917 | -0.032 | 132.736
8 | 1.273 | 0.00952 | -0.032 | 133.649
8.5 | 1.327 | 0.00938 | -0.033 | 141.428
9 | 1.38 | 0.00934 | -0.033 | 147.757
9.5 | 1.429 | 0.00895 | -0.033 | 159.725
10 | 1.474 | 0.01052 | -0.033 | 140.07
10.5 | 1.514 | 0.01153 | -0.033 | 131.251
11 | 1.548 | 0.01279 | -0.033 | 121.029
11.5 | 1.577 | 0.01402 | -0.033 | 112.468
12 | 1.601 | 0.01534 | -0.034 | 104.369
12.5 | 1.619 | 0.0169 | -0.034 | 95.819
13 | 1.633 | 0.01875 | -0.034 | 87.115
13.5 | 1.64 | 0.02103 | -0.033 | 78.002
14 | 1.641 | 0.02368 | -0.033 | 69.286
14.5 | 1.636 | 0.0268 | -0.033 | 61.058
15 | 1.627 | 0.03027 | -0.033 | 53.75
15.5 | 1.613 | 0.03428 | -0.033 | 47.061
16 | 1.595 | 0.03866 | -0.033 | 41.253
16.5 | 1.573 | 0.04348 | -0.033 | 36.176
17 | 1.547 | 0.04856 | -0.033 | 31.862
17.5 | 1.519 | 0.05372 | -0.033 | 28.277
18 | 1.487 | 0.05949 | -0.033 | 24.999
18.5 | 1.449 | 0.06524 | -0.033 | 22.214
19 | 1.408 | 0.07166 | -0.033 | 19.65

## 140. Re 18M Mach 0.10 (2)
BIGFOIL.COM POLAR EXPORT
NACA44012
NACA44012 |  |  |  | Cl Max: | 1.9143 | at alpha= | 18 | deg
XFOIL ncrit=9 |  |  |  | L/D Max: | 201.522 | at alpha= | 7.5 | deg
Re: | 18000000 |  |  | Cd Min: | 0.06147 | at alpha= | 20 | deg
Mach: | 0.1 |  |  | Cl=0 at alpha= | -2.8298 | deg
|  |  |  | @ Cl=0.1, Cd= | 0.0058541
|  |  |  | @ Cl=0.4, Cd= | 0.0057555
|  |  |  | @ Cl=0.6, Cd= | 0.0058405
alpha (deg) | Cl | Cd | Cm | Cl/Cd
-20 | -1.7338 | 0.02471 | -0.077 | -70.1659
-19.5 | -1.7222 | 0.02297 | -0.0707 | -74.9761
-19 | -1.6932 | 0.02144 | -0.0668 | -78.9739
-18.5 | -1.6615 | 0.02 | -0.063 | -83.075
-18 | -1.6283 | 0.01882 | -0.059 | -86.5197
-17.5 | -1.5946 | 0.01769 | -0.0548 | -90.1413
-17 | -1.5504 | 0.01665 | -0.0526 | -93.1171
-16.5 | -1.4962 | 0.01563 | -0.0521 | -95.7262
-16 | -1.4408 | 0.01468 | -0.0519 | -98.1471
-15.5 | -1.3843 | 0.01378 | -0.0518 | -100.4572
-15 | -1.3271 | 0.01296 | -0.0517 | -102.3997
-14.5 | -1.2723 | 0.01211 | -0.0512 | -105.0619
-14 | -1.2202 | 0.01128 | -0.05 | -108.1738
-13.5 | -1.1479 | 0.01044 | -0.0531 | -109.9521
-13 | -1.077 | 0.0098 | -0.0559 | -109.898
-12.5 | -1.0348 | 0.00954 | -0.0524 | -108.4696
-12 | -0.9858 | 0.00923 | -0.0504 | -106.8039
-11.5 | -0.9346 | 0.00889 | -0.0488 | -105.1294
-11 | -0.8835 | 0.00862 | -0.0471 | -102.4942
-10.5 | -0.8314 | 0.00833 | -0.0457 | -99.8079
-10 | -0.7792 | 0.0081 | -0.0443 | -96.1975
-9.5 | -0.727 | 0.00781 | -0.0429 | -93.0858
-9 | -0.6744 | 0.00755 | -0.0416 | -89.3245
-8.5 | -0.6222 | 0.00733 | -0.0402 | -84.884
-8 | -0.5689 | 0.00713 | -0.0391 | -79.7896
-7.5 | -0.5151 | 0.00698 | -0.038 | -73.7966
-6.5 | -0.4066 | 0.00673 | -0.0362 | -60.416
-6 | -0.3526 | 0.00657 | -0.0352 | -53.6682
-5.5 | -0.2977 | 0.00645 | -0.0344 | -46.155
-5 | -0.2422 | 0.00635 | -0.0338 | -38.1417
-4.5 | -0.1867 | 0.00624 | -0.0331 | -29.9199
-4 | -0.1311 | 0.00612 | -0.0325 | -21.4216
-3.5 | -0.0752 | 0.00606 | -0.032 | -12.4092
-3 | -0.0191 | 0.00597 | -0.0316 | -3.1993
-2.5 | 0.037 | 0.00591 | -0.0311 | 6.2606
-2 | 0.0933 | 0.00586 | -0.0307 | 15.9215
-1.5 | 0.1496 | 0.00581 | -0.0304 | 25.7487
-1 | 0.2057 | 0.00579 | -0.03 | 35.5268
-0.5 | 0.2623 | 0.00576 | -0.0298 | 45.5382
0 | 0.3185 | 0.00576 | -0.0295 | 55.2951
0.5 | 0.3748 | 0.00576 | -0.0292 | 65.0694
1 | 0.4313 | 0.00575 | -0.029 | 75.0087
1.5 | 0.4871 | 0.00579 | -0.0287 | 84.1278
2 | 0.5435 | 0.0058 | -0.0285 | 93.7069
2.5 | 0.5993 | 0.00584 | -0.0283 | 102.6199
3 | 0.6549 | 0.00588 | -0.028 | 111.3776
4 | 0.7533 | 0.0052 | -0.0251 | 144.8654
4.5 | 0.8051 | 0.00508 | -0.0241 | 158.4843
5 | 0.8555 | 0.00502 | -0.0229 | 170.4183
5.5 | 0.9042 | 0.00496 | -0.0212 | 182.2984
6 | 0.9543 | 0.00499 | -0.0198 | 191.2425
6.5 | 1.0092 | 0.00518 | -0.0196 | 194.8263
7 | 1.0706 | 0.00536 | -0.0209 | 199.7388
7.5 | 1.1386 | 0.00565 | -0.0238 | 201.5221
8 | 1.2019 | 0.00599 | -0.0257 | 200.6511
8.5 | 1.254 | 0.00644 | -0.0251 | 194.7205
9 | 1.31 | 0.00689 | -0.0256 | 190.1306
9.5 | 1.3676 | 0.00741 | -0.0264 | 184.5614
10 | 1.4234 | 0.00808 | -0.027 | 176.1634
10.5 | 1.4785 | 0.00878 | -0.0276 | 168.3941
11 | 1.5323 | 0.00956 | -0.028 | 160.2824
11.5 | 1.5853 | 0.01035 | -0.0283 | 153.1691
12 | 1.6304 | 0.01111 | -0.0269 | 146.7507
12.5 | 1.6664 | 0.01175 | -0.0236 | 141.8213
13 | 1.7012 | 0.01243 | -0.0201 | 136.8624
13.5 | 1.7382 | 0.01314 | -0.0173 | 132.2831
14 | 1.7661 | 0.0139 | -0.0128 | 127.0576
14.5 | 1.7945 | 0.01467 | -0.0087 | 122.3245
15 | 1.8201 | 0.01569 | -0.0047 | 116.0038
15.5 | 1.8467 | 0.01676 | -0.0013 | 110.185
16 | 1.866 | 0.01832 | 0.0024 | 101.8559
16.5 | 1.8839 | 0.02015 | 0.0056 | 93.4938
17 | 1.8994 | 0.0224 | 0.0083 | 84.7946
17.5 | 1.9076 | 0.02551 | 0.0105 | 74.7785
18 | 1.9143 | 0.0292 | 0.0117 | 65.5582
18.5 | 1.9127 | 0.03411 | 0.0121 | 56.0745
19 | 1.8944 | 0.04133 | 0.0112 | 45.836
19.5 | 1.8645 | 0.0505 | 0.009 | 36.9208
20 | 1.8239 | 0.06147 | 0.0057 | 29.6714

## 141. Re 18M Mach 0.25 (1)
BIGFOIL.COM POLAR EXPORT
NACA44012
NACA44012 |  |  |  | Cl Max: | 1.605 | at alpha= | 13 | deg
JavaFoil+Calcfoil stall+Eppler ext transition |  |  |  | L/D Max: | 157.633 | at alpha= | 9 | deg
Re: | 18000000 |  |  | Cd Min: | 0.00856 | at alpha= | -2.5 | deg
Mach: | 0.25 |  |  | Cl=0 at alpha= | -2.7869 | deg
|  |  |  | @ Cl=0.1, Cd= | 0.0091768
|  |  |  | @ Cl=0.4, Cd= | 0.0088756
|  |  |  | @ Cl=0.6, Cd= | 0.0096456
alpha (deg) | Cl | Cd | Cm | Cl/Cd
-15.5 | -0.27 | 0.11728 | -0.014 | -2.299
-15 | -0.312 | 0.11194 | -0.014 | -2.788
-14.5 | -0.35 | 0.10522 | -0.014 | -3.326
-14 | -0.384 | 0.09972 | -0.014 | -3.85
-13.5 | -0.414 | 0.09305 | -0.014 | -4.451
-13 | -0.439 | 0.09317 | -0.013 | -4.709
-12.5 | -0.462 | 0.08223 | -0.014 | -5.619
-12 | -0.479 | 0.07716 | -0.014 | -6.212
-11.5 | -0.492 | 0.07204 | -0.014 | -6.826
-11 | -0.499 | 0.06725 | -0.015 | -7.423
-10.5 | -0.501 | 0.06284 | -0.015 | -7.978
-10 | -0.498 | 0.05896 | -0.015 | -8.447
-9.5 | -0.49 | 0.05501 | -0.016 | -8.903
-9 | -0.476 | 0.05121 | -0.016 | -9.303
-8.5 | -0.458 | 0.04768 | -0.017 | -9.604
-8 | -0.435 | 0.04381 | -0.017 | -9.918
-7.5 | -0.408 | 0.0393 | -0.018 | -10.388
-7 | -0.455 | 0.00943 | -0.028 | -48.267
-6.5 | -0.411 | 0.00921 | -0.028 | -44.596
-6 | -0.363 | 0.00978 | -0.028 | -37.129
-5.5 | -0.312 | 0.00953 | -0.028 | -32.77
-5 | -0.259 | 0.00936 | -0.028 | -27.667
-4.5 | -0.203 | 0.00908 | -0.029 | -22.381
-4 | -0.146 | 0.00893 | -0.029 | -16.308
-3.5 | -0.087 | 0.00877 | -0.029 | -9.87
-3 | -0.026 | 0.00865 | -0.029 | -3.049
-2.5 | 0.035 | 0.00856 | -0.029 | 4.047
-2 | 0.096 | 0.00918 | -0.029 | 10.483
-1.5 | 0.158 | 0.00913 | -0.029 | 17.345
-1 | 0.221 | 0.00905 | -0.03 | 24.392
-0.5 | 0.283 | 0.00896 | -0.03 | 31.591
0 | 0.345 | 0.00892 | -0.03 | 38.676
0.5 | 0.407 | 0.00887 | -0.03 | 45.875
1 | 0.468 | 0.00887 | -0.03 | 52.827
1.5 | 0.53 | 0.00889 | -0.03 | 59.617
2 | 0.591 | 0.00965 | -0.031 | 61.27
2.5 | 0.652 | 0.00962 | -0.031 | 67.806
3 | 0.713 | 0.00864 | -0.031 | 82.529
3.5 | 0.774 | 0.00874 | -0.031 | 88.55
4 | 0.834 | 0.00946 | -0.031 | 88.243
4.5 | 0.895 | 0.00968 | -0.032 | 92.439
5 | 0.954 | 0.0098 | -0.032 | 97.383
5.5 | 1.014 | 0.00923 | -0.032 | 109.891
6 | 1.073 | 0.00945 | -0.032 | 113.603
6.5 | 1.132 | 0.00964 | -0.032 | 117.357
7 | 1.19 | 0.00929 | -0.033 | 127.99
7.5 | 1.247 | 0.00907 | -0.033 | 137.541
8 | 1.303 | 0.00893 | -0.033 | 145.969
8.5 | 1.359 | 0.00889 | -0.033 | 152.884
9 | 1.412 | 0.00895 | -0.034 | 157.633
9.5 | 1.459 | 0.01052 | -0.034 | 138.735
10 | 1.501 | 0.01141 | -0.034 | 131.559
10.5 | 1.535 | 0.01277 | -0.034 | 120.228
11 | 1.563 | 0.01436 | -0.034 | 108.774
11.5 | 1.583 | 0.01608 | -0.034 | 98.454
12 | 1.597 | 0.01805 | -0.034 | 88.459
12.5 | 1.604 | 0.02042 | -0.034 | 78.542
13 | 1.605 | 0.02328 | -0.034 | 68.91
13.5 | 1.597 | 0.02669 | -0.034 | 59.84
14 | 1.581 | 0.03062 | -0.033 | 51.623
14.5 | 1.557 | 0.03499 | -0.033 | 44.495
15 | 1.525 | 0.03998 | -0.033 | 38.152
15.5 | 1.487 | 0.04546 | -0.033 | 32.708
16 | 1.442 | 0.05106 | -0.033 | 28.243
16.5 | 1.39 | 0.05725 | -0.033 | 24.284
17 | 1.332 | 0.06397 | -0.033 | 20.818
17.5 | 1.267 | 0.07119 | -0.032 | 17.8
18 | 1.197 | 0.07921 | -0.032 | 15.11

## 142. Re 18M Mach 0.25 (2)
BIGFOIL.COM POLAR EXPORT
NACA44012
NACA44012 |  |  |  | Cl Max: | 1.8788 | at alpha= | 16.5 | deg
XFOIL ncrit=9 |  |  |  | L/D Max: | 204.379 | at alpha= | 7.5 | deg
Re: | 18000000 |  |  | Cd Min: | 0.19596 | at alpha= | -18.5 | deg
Mach: | 0.25 |  |  | Cl=0 at alpha= | -2.827 | deg
|  |  |  | @ Cl=0.1, Cd= | 0.0058875
|  |  |  | @ Cl=0.4, Cd= | 0.0057843
|  |  |  | @ Cl=0.6, Cd= | 0.0058898
alpha (deg) | Cl | Cd | Cm | Cl/Cd
-18.5 | -0.6121 | 0.19596 | 0.0232 | -3.1236
-17 | -0.606 | 0.16497 | 0.0078 | -3.6734
-16.5 | -0.615 | 0.15289 | 0.0016 | -4.0225
-16 | -0.6181 | 0.13977 | -0.0077 | -4.4223
-15.5 | -0.5919 | 0.12828 | -0.0203 | -4.6141
-15 | -0.6196 | 0.11227 | -0.0313 | -5.5188
-14.5 | -0.671 | 0.09686 | -0.0394 | -6.9275
-14 | -0.9281 | 0.05202 | -0.081 | -17.8412
-13.5 | -1.2144 | 0.01684 | -0.0691 | -72.114
-13 | -1.1292 | 0.01343 | -0.0739 | -84.0804
-12.5 | -1.0898 | 0.01232 | -0.0683 | -88.4578
-12 | -1.0405 | 0.01126 | -0.0644 | -92.4067
-11.5 | -0.9867 | 0.01046 | -0.0612 | -94.3308
-11 | -0.9326 | 0.00983 | -0.0582 | -94.8728
-10.5 | -0.8767 | 0.00929 | -0.0555 | -94.3703
-10 | -0.8207 | 0.00886 | -0.053 | -92.6298
-9.5 | -0.7642 | 0.00849 | -0.0508 | -90.0118
-9 | -0.7071 | 0.00819 | -0.0487 | -86.337
-8.5 | -0.6511 | 0.00786 | -0.0466 | -82.8372
-8 | -0.5949 | 0.00754 | -0.0446 | -78.8992
-7.5 | -0.5386 | 0.00727 | -0.0428 | -74.0853
-7 | -0.4818 | 0.00708 | -0.0412 | -68.0508
-6.5 | -0.4246 | 0.00693 | -0.0398 | -61.2698
-6 | -0.3671 | 0.00677 | -0.0385 | -54.2245
-5.5 | -0.31 | 0.00659 | -0.0372 | -47.041
-5 | -0.2524 | 0.00644 | -0.0361 | -39.1925
-4.5 | -0.1944 | 0.00634 | -0.0352 | -30.6625
-4 | -0.1363 | 0.0062 | -0.0344 | -21.9839
-3.5 | -0.0785 | 0.0061 | -0.0336 | -12.8689
-3 | -0.02 | 0.00602 | -0.033 | -3.3223
-2.5 | 0.0378 | 0.00595 | -0.0323 | 6.3529
-2 | 0.0964 | 0.00589 | -0.0318 | 16.3667
-1.5 | 0.1544 | 0.00585 | -0.0313 | 26.3932
-1 | 0.2127 | 0.00582 | -0.0308 | 36.5464
-0.5 | 0.2712 | 0.00579 | -0.0305 | 46.8394
0 | 0.3291 | 0.00579 | -0.03 | 56.8394
0.5 | 0.3876 | 0.00578 | -0.0297 | 67.0588
1 | 0.4456 | 0.0058 | -0.0294 | 76.8276
1.5 | 0.5036 | 0.00583 | -0.029 | 86.3808
2 | 0.5619 | 0.00585 | -0.0287 | 96.0513
2.5 | 0.6194 | 0.00591 | -0.0283 | 104.8054
3 | 0.6775 | 0.00593 | -0.028 | 114.2496
3.5 | 0.7278 | 0.00551 | -0.0263 | 132.0871
4 | 0.7792 | 0.00528 | -0.0248 | 147.5758
4.5 | 0.8328 | 0.00515 | -0.0236 | 161.7087
5 | 0.8847 | 0.00512 | -0.022 | 172.793
5.5 | 0.9356 | 0.00504 | -0.0201 | 185.6349
6 | 0.9866 | 0.00511 | -0.0183 | 193.0724
6.5 | 1.0465 | 0.00529 | -0.0183 | 197.8261
7 | 1.1132 | 0.00553 | -0.02 | 201.302
7.5 | 1.1854 | 0.0058 | -0.0228 | 204.3793
8 | 1.2508 | 0.00615 | -0.0242 | 203.3821
8.5 | 1.3034 | 0.00662 | -0.0228 | 196.8882
9 | 1.365 | 0.00712 | -0.0234 | 191.7135
9.5 | 1.4258 | 0.00768 | -0.0239 | 185.651
10 | 1.4843 | 0.00846 | -0.024 | 175.4492
10.5 | 1.542 | 0.00927 | -0.024 | 166.343
11 | 1.5982 | 0.01018 | -0.0237 | 156.9941
11.5 | 1.6479 | 0.01115 | -0.0223 | 147.7937
12 | 1.6816 | 0.01197 | -0.0174 | 140.4845
12.5 | 1.7162 | 0.01279 | -0.0128 | 134.183
13 | 1.742 | 0.01365 | -0.0068 | 127.619
13.5 | 1.7737 | 0.01449 | -0.0022 | 122.4086
14 | 1.8013 | 0.01564 | 0.0024 | 115.1726
14.5 | 1.8251 | 0.0171 | 0.007 | 106.731
15 | 1.847 | 0.01887 | 0.011 | 97.8802
15.5 | 1.8642 | 0.02119 | 0.0145 | 87.9755
16 | 1.8759 | 0.0243 | 0.0172 | 77.1975
16.5 | 1.8788 | 0.02862 | 0.0189 | 65.6464
17 | 1.8768 | 0.03398 | 0.0193 | 55.2325
17.5 | 1.8607 | 0.04136 | 0.0182 | 44.9879
18 | 1.8234 | 0.05156 | 0.0155 | 35.3646
18.5 | 1.7651 | 0.06453 | 0.0113 | 27.3532
19 | 1.692 | 0.07973 | 0.0058 | 21.2216
19.5 | 1.6254 | 0.09467 | -0.0002 | 17.1691
20 | 1.5733 | 0.10827 | -0.0062 | 14.5313

## 143. Re 18M Mach 0.50 (1)
BIGFOIL.COM POLAR EXPORT
NACA44012
NACA44012 |  |  |  | Cl Max: | 1.523 | at alpha= | 9.5 | deg
JavaFoil+Calcfoil stall+Eppler ext transition |  |  |  | L/D Max: | 134.934 | at alpha= | 6.5 | deg
Re: | 18000000 |  |  | Cd Min: | 0.00884 | at alpha= | 4 | deg
Mach: | 0.5 |  |  | Cl=0 at alpha= | -2.7836 | deg
|  |  |  | @ Cl=0.1, Cd= | 0.0091842
|  |  |  | @ Cl=0.4, Cd= | 0.0097235
|  |  |  | @ Cl=0.6, Cd= | 0.0097453
alpha (deg) | Cl | Cd | Cm | Cl/Cd
-20 | -0.925 | 0.14927 | -0.019 | -6.196
-19.5 | -0.895 | 0.16743 | -0.018 | -5.345
-19 | -0.87 | 0.14651 | -0.018 | -5.94
-18.5 | -0.845 | 0.13589 | -0.018 | -6.22
-18 | -0.82 | 0.12655 | -0.018 | -6.48
-17.5 | -0.791 | 0.13734 | -0.017 | -5.756
-17 | -0.765 | 0.12465 | -0.017 | -6.139
-16.5 | -0.74 | 0.11203 | -0.018 | -6.608
-16 | -0.715 | 0.1043 | -0.018 | -6.855
-15.5 | -0.685 | 0.11022 | -0.017 | -6.218
-15 | -0.66 | 0.10073 | -0.017 | -6.552
-14.5 | -0.635 | 0.09018 | -0.018 | -7.044
-14 | -0.606 | 0.0911 | -0.017 | -6.657
-13.5 | -0.58 | 0.08566 | -0.017 | -6.773
-13 | -0.555 | 0.07846 | -0.018 | -7.072
-12.5 | -0.528 | 0.07391 | -0.018 | -7.148
-12 | -0.5 | 0.07167 | -0.017 | -6.983
-11.5 | -0.475 | 0.06571 | -0.018 | -7.231
-11 | -0.45 | 0.05958 | -0.019 | -7.558
-10.5 | -0.42 | 0.06214 | -0.017 | -6.758
-10 | -0.394 | 0.05755 | -0.018 | -6.841
-9.5 | -0.365 | 0.0578 | -0.017 | -6.322
-9 | -0.339 | 0.05412 | -0.017 | -6.258
-8.5 | -0.312 | 0.04995 | -0.018 | -6.255
-8 | -0.284 | 0.04998 | -0.017 | -5.688
-7.5 | -0.258 | 0.04632 | -0.017 | -5.561
-7 | -0.23 | 0.04592 | -0.016 | -5.005
-6.5 | -0.203 | 0.04228 | -0.017 | -4.805
-6 | -0.176 | 0.04158 | -0.017 | -4.222
-5.5 | -0.227 | 0.03916 | -0.017 | -5.806
-5 | -0.211 | 0.03488 | -0.019 | -6.041
-4.5 | -0.212 | 0.00934 | -0.032 | -22.741
-4 | -0.156 | 0.0099 | -0.032 | -15.783
-3.5 | -0.094 | 0.00962 | -0.032 | -9.792
-3 | -0.029 | 0.00941 | -0.032 | -3.079
-2.5 | 0.038 | 0.00931 | -0.032 | 4.112
-2 | 0.107 | 0.00917 | -0.033 | 11.649
-1.5 | 0.176 | 0.0091 | -0.033 | 19.368
-1 | 0.246 | 0.00906 | -0.033 | 27.14
-0.5 | 0.316 | 0.00974 | -0.033 | 32.43
0 | 0.385 | 0.00973 | -0.033 | 39.578
0.5 | 0.454 | 0.0097 | -0.034 | 46.774
1 | 0.522 | 0.00975 | -0.034 | 53.563
1.5 | 0.591 | 0.00983 | -0.034 | 60.089
2 | 0.659 | 0.00919 | -0.034 | 71.664
2.5 | 0.726 | 0.00935 | -0.034 | 77.668
3 | 0.794 | 0.00956 | -0.035 | 83.039
3.5 | 0.861 | 0.00928 | -0.035 | 92.72
4 | 0.927 | 0.00884 | -0.035 | 104.896
4.5 | 0.993 | 0.00908 | -0.035 | 109.372
5 | 1.058 | 0.0093 | -0.036 | 113.772
5.5 | 1.122 | 0.00957 | -0.036 | 117.247
6 | 1.186 | 0.00939 | -0.036 | 126.26
6.5 | 1.247 | 0.00925 | -0.036 | 134.934
7 | 1.308 | 0.01018 | -0.036 | 128.473
7.5 | 1.365 | 0.01074 | -0.037 | 127.064
8 | 1.42 | 0.01149 | -0.037 | 123.497
8.5 | 1.469 | 0.01253 | -0.037 | 117.246
9 | 1.508 | 0.0141 | -0.037 | 106.975
9.5 | 1.523 | 0.01689 | -0.037 | 90.132
10 | 1.505 | 0.02308 | -0.036 | 65.184
10.5 | 1.468 | 0.03038 | -0.035 | 48.323
11 | 1.399 | 0.03805 | -0.034 | 36.767
11.5 | 1.192 | 0.04827 | -0.033 | 24.695
12 | 0.879 | 0.05868 | -0.033 | 14.983
12.5 | 0.905 | 0.0632 | -0.033 | 14.312
13 | 0.932 | 0.06601 | -0.033 | 14.119
13.5 | 0.949 | 0.07958 | -0.032 | 11.931
14 | 0.963 | 0.10071 | -0.031 | 9.565
14.5 | 0.982 | 0.11949 | -0.03 | 8.216

## 144. Re 18M Mach 0.50 (2)
BIGFOIL.COM POLAR EXPORT
NACA44012
NACA44012 |  |  |  | Cl Max: | 1.8989 | at alpha= | 13 | deg
XFOIL ncrit=9 |  |  |  | L/D Max: | 209.984 | at alpha= | 7 | deg
Re: | 18000000 |  |  | Cd Min: | 0.24675 | at alpha= | -20 | deg
Mach: | 0.5 |  |  | Cl=0 at alpha= | -2.8079 | deg
|  |  |  | @ Cl=0.1, Cd= | 0.006091
|  |  |  | @ Cl=0.4, Cd= | 0.0059433
|  |  |  | @ Cl=0.6, Cd= | 0.0060498
alpha (deg) | Cl | Cd | Cm | Cl/Cd
-20 | -0.6742 | 0.24675 | 0.0446 | -2.7323
-19.5 | -0.654 | 0.23831 | 0.0399 | -2.7443
-19 | -0.6305 | 0.23204 | 0.0358 | -2.7172
-18.5 | -0.6096 | 0.22418 | 0.0314 | -2.7192
-18 | -0.587 | 0.2175 | 0.0275 | -2.6989
-17.5 | -0.5664 | 0.20992 | 0.0234 | -2.6982
-17 | -0.5484 | 0.20104 | 0.0191 | -2.7278
-16.5 | -0.5173 | 0.19112 | 0.0108 | -2.7067
-16 | -0.4697 | 0.17993 | -0.0026 | -2.6105
-15.5 | -0.4142 | 0.16932 | -0.0173 | -2.4463
-15 | -0.3492 | 0.15393 | -0.0398 | -2.2686
-14.5 | -0.3345 | 0.14599 | -0.0435 | -2.2913
-14 | -0.3189 | 0.1388 | -0.0468 | -2.2976
-13.5 | -0.3097 | 0.13014 | -0.0508 | -2.3797
-13 | -0.289 | 0.12456 | -0.0534 | -2.3202
-12.5 | -0.274 | 0.11771 | -0.0565 | -2.3278
-12 | -0.2726 | 0.10848 | -0.0607 | -2.5129
-11.5 | -0.2603 | 0.1018 | -0.0636 | -2.557
-11 | -0.2628 | 0.09272 | -0.0681 | -2.8343
-10.5 | -0.2613 | 0.08485 | -0.0719 | -3.0796
-10 | -0.2577 | 0.07784 | -0.075 | -3.3106
-9.5 | -0.2607 | 0.07026 | -0.0786 | -3.7105
-9 | -0.2686 | 0.06245 | -0.0829 | -4.301
-8.5 | -0.2978 | 0.0536 | -0.09 | -5.556
-8 | -0.3309 | 0.04858 | -0.0846 | -6.8114
-7.5 | -0.3542 | 0.04151 | -0.081 | -8.5329
-7 | -0.371 | 0.03363 | -0.0757 | -11.0318
-6.5 | -0.3793 | 0.02531 | -0.0689 | -14.9862
-6 | -0.3846 | 0.01605 | -0.061 | -23.9626
-5.5 | -0.3633 | 0.00848 | -0.0549 | -42.842
-5 | -0.2991 | 0.00737 | -0.0505 | -40.5834
-4.5 | -0.2313 | 0.00687 | -0.0469 | -33.6681
-4 | -0.1628 | 0.00662 | -0.0441 | -24.5921
-3.5 | -0.0938 | 0.00643 | -0.0418 | -14.5879
-3 | -0.0262 | 0.00628 | -0.0397 | -4.172
-2.5 | 0.042 | 0.00616 | -0.0381 | 6.8182
-2 | 0.1092 | 0.00608 | -0.0365 | 17.9605
-1.5 | 0.1768 | 0.00601 | -0.0353 | 29.4176
-1 | 0.2437 | 0.00597 | -0.0341 | 40.8208
-0.5 | 0.3106 | 0.00596 | -0.0331 | 52.1141
0 | 0.378 | 0.00593 | -0.0323 | 63.7437
0.5 | 0.4442 | 0.00597 | -0.0313 | 74.4054
1 | 0.5114 | 0.00598 | -0.0305 | 85.5184
1.5 | 0.578 | 0.00603 | -0.0297 | 95.8541
2 | 0.6446 | 0.00609 | -0.0287 | 105.8456
2.5 | 0.7121 | 0.00613 | -0.0279 | 116.1664
3 | 0.7782 | 0.00624 | -0.0268 | 124.7115
3.5 | 0.8454 | 0.00628 | -0.0257 | 134.6178
4 | 0.8972 | 0.00566 | -0.0218 | 158.5159
4.5 | 0.9571 | 0.00558 | -0.0191 | 171.5233
5 | 1.019 | 0.00553 | -0.0165 | 184.2676
5.5 | 1.0749 | 0.00554 | -0.0125 | 194.0253
6 | 1.1426 | 0.00563 | -0.0105 | 202.9485
6.5 | 1.2293 | 0.00598 | -0.0123 | 205.5686
7 | 1.3208 | 0.00629 | -0.0144 | 209.9841
7.5 | 1.4033 | 0.00672 | -0.0145 | 208.8244
8 | 1.4745 | 0.00704 | -0.0119 | 209.446
8.5 | 1.5548 | 0.00753 | -0.0107 | 206.4807
9 | 1.6345 | 0.00817 | -0.0092 | 200.0612
9.5 | 1.7116 | 0.00903 | -0.007 | 189.546
10 | 1.7876 | 0.01005 | -0.0044 | 177.8706
10.5 | 1.8007 | 0.01146 | 0.0077 | 157.1291
11 | 1.8234 | 0.01311 | 0.0174 | 139.0847
11.5 | 1.8439 | 0.01533 | 0.0258 | 120.2805
12 | 1.8651 | 0.01805 | 0.0326 | 103.3296
12.5 | 1.8875 | 0.02134 | 0.0377 | 88.4489
13 | 1.8989 | 0.02601 | 0.041 | 73.0065
13.5 | 1.8876 | 0.03309 | 0.0417 | 57.0444
14 | 1.8259 | 0.04473 | 0.0384 | 40.8205
14.5 | 1.6848 | 0.06293 | 0.0302 | 26.7726
15 | 1.5685 | 0.07974 | 0.0219 | 19.6702
15.5 | 1.4916 | 0.09418 | 0.0146 | 15.8378
16 | 1.4462 | 0.10629 | 0.0086 | 13.6062
16.5 | 1.4044 | 0.11849 | 0.0022 | 11.8525
17 | 1.3817 | 0.12898 | -0.0031 | 10.7125
17.5 | 1.3654 | 0.13907 | -0.0085 | 9.8181
18 | 1.3545 | 0.14885 | -0.0139 | 9.0998

## 145. Re 20M Mach 0.00 (1)
BIGFOIL.COM POLAR EXPORT
NACA44012
NACA44012 |  |  |  | Cl Max: | 1.652 | at alpha= | 14 | deg
JavaFoil+Calcfoil stall+Eppler ext transition |  |  |  | L/D Max: | 152.271 | at alpha= | 9.5 | deg
Re: | 20000000 |  |  | Cd Min: | 0.00833 | at alpha= | 3 | deg
Mach: | 0 |  |  | Cl=0 at alpha= | -2.7833 | deg
|  |  |  | @ Cl=0.1, Cd= | 0.0089843
|  |  |  | @ Cl=0.4, Cd= | 0.008758
|  |  |  | @ Cl=0.6, Cd= | 0.009693
alpha (deg) | Cl | Cd | Cm | Cl/Cd
-18.5 | -0.542 | 0.14156 | -0.014 | -3.826
-18 | -0.553 | 0.13436 | -0.014 | -4.119
-17.5 | -0.565 | 0.12788 | -0.014 | -4.417
-17 | -0.576 | 0.12218 | -0.014 | -4.71
-16.5 | -0.585 | 0.11606 | -0.014 | -5.043
-16 | -0.594 | 0.10966 | -0.014 | -5.419
-15.5 | -0.602 | 0.10396 | -0.014 | -5.788
-15 | -0.608 | 0.09851 | -0.014 | -6.171
-14.5 | -0.612 | 0.09312 | -0.014 | -6.577
-14 | -0.615 | 0.08797 | -0.015 | -6.993
-13.5 | -0.616 | 0.0833 | -0.015 | -7.392
-13 | -0.614 | 0.07865 | -0.015 | -7.809
-12.5 | -0.61 | 0.07407 | -0.015 | -8.237
-12 | -0.604 | 0.06974 | -0.015 | -8.655
-11.5 | -0.594 | 0.06559 | -0.015 | -9.061
-11 | -0.582 | 0.06162 | -0.016 | -9.447
-10.5 | -0.567 | 0.05788 | -0.016 | -9.794
-10 | -0.549 | 0.05395 | -0.016 | -10.178
-9.5 | -0.528 | 0.05012 | -0.017 | -10.544
-9 | -0.506 | 0.04592 | -0.017 | -11.013
-8.5 | -0.58 | 0.00902 | -0.027 | -64.297
-8 | -0.541 | 0.00944 | -0.027 | -57.357
-7.5 | -0.5 | 0.0092 | -0.027 | -54.3
-7 | -0.455 | 0.00981 | -0.027 | -46.417
-6.5 | -0.408 | 0.00957 | -0.027 | -42.626
-6 | -0.359 | 0.00937 | -0.027 | -38.283
-5.5 | -0.307 | 0.00912 | -0.027 | -33.648
-5 | -0.253 | 0.00891 | -0.027 | -28.459
-4.5 | -0.198 | 0.00871 | -0.028 | -22.778
-4 | -0.142 | 0.0086 | -0.028 | -16.489
-3.5 | -0.084 | 0.00845 | -0.028 | -9.959
-3 | -0.026 | 0.00916 | -0.028 | -2.795
-2.5 | 0.034 | 0.00902 | -0.028 | 3.727
-2 | 0.093 | 0.00892 | -0.028 | 10.464
-1.5 | 0.154 | 0.00948 | -0.028 | 16.199
-1 | 0.214 | 0.00868 | -0.029 | 24.645
-0.5 | 0.274 | 0.00866 | -0.029 | 31.671
0 | 0.334 | 0.0093 | -0.029 | 35.94
0.5 | 0.394 | 0.00862 | -0.029 | 45.735
1 | 0.454 | 0.01 | -0.029 | 45.392
1.5 | 0.513 | 0.01008 | -0.029 | 50.943
2 | 0.573 | 0.01005 | -0.03 | 57.03
2.5 | 0.632 | 0.00927 | -0.03 | 68.217
3 | 0.691 | 0.00833 | -0.03 | 83.003
3.5 | 0.75 | 0.00905 | -0.03 | 82.874
4 | 0.809 | 0.00916 | -0.03 | 88.353
4.5 | 0.867 | 0.00929 | -0.031 | 93.389
5 | 0.926 | 0.00934 | -0.031 | 99.132
5.5 | 0.984 | 0.00948 | -0.031 | 103.771
6 | 1.041 | 0.00966 | -0.031 | 107.816
6.5 | 1.098 | 0.00915 | -0.031 | 120.056
7 | 1.155 | 0.00942 | -0.032 | 122.664
7.5 | 1.211 | 0.00972 | -0.032 | 124.589
8 | 1.267 | 0.00943 | -0.032 | 134.404
8.5 | 1.322 | 0.00927 | -0.032 | 142.614
9 | 1.375 | 0.00925 | -0.033 | 148.54
9.5 | 1.423 | 0.00935 | -0.033 | 152.271
10 | 1.469 | 0.01046 | -0.033 | 140.466
10.5 | 1.509 | 0.01143 | -0.033 | 132.048
11 | 1.545 | 0.0125 | -0.033 | 123.62
11.5 | 1.576 | 0.01357 | -0.033 | 116.147
12 | 1.602 | 0.01472 | -0.033 | 108.783
12.5 | 1.623 | 0.01608 | -0.033 | 100.873
13 | 1.638 | 0.01772 | -0.034 | 92.474
13.5 | 1.648 | 0.01971 | -0.033 | 83.632
14 | 1.652 | 0.02208 | -0.033 | 74.811
14.5 | 1.65 | 0.02482 | -0.033 | 66.473
15 | 1.644 | 0.02798 | -0.033 | 58.75
15.5 | 1.633 | 0.03165 | -0.033 | 51.589
16 | 1.618 | 0.03572 | -0.033 | 45.295
16.5 | 1.599 | 0.04021 | -0.033 | 39.772
17 | 1.578 | 0.04486 | -0.033 | 35.165
17.5 | 1.553 | 0.04984 | -0.033 | 31.158
18 | 1.525 | 0.05515 | -0.033 | 27.658
18.5 | 1.492 | 0.06079 | -0.033 | 24.541
19 | 1.455 | 0.06687 | -0.033 | 21.765

## 146. Re 20M Mach 0.00 (2)
BIGFOIL.COM POLAR EXPORT
NACA44012
NACA44012 |  |  |  | Cl Max: | 1.9356 | at alpha= | 18.5 | deg
XFOIL ncrit=9 |  |  |  | L/D Max: | 202.396 | at alpha= | 7.5 | deg
Re: | 20000000 |  |  | Cd Min: | 0.05073 | at alpha= | 20 | deg
Mach: | 0 |  |  | Cl=0 at alpha= | -2.8288 | deg
|  |  |  | @ Cl=0.1, Cd= | 0.0057561
|  |  |  | @ Cl=0.4, Cd= | 0.0056649
|  |  |  | @ Cl=0.6, Cd= | 0.0057715
alpha (deg) | Cl | Cd | Cm | Cl/Cd
-20 | -1.7632 | 0.02048 | -0.0638 | -86.0938
-19.5 | -1.7308 | 0.01932 | -0.0605 | -89.5859
-19 | -1.6955 | 0.01833 | -0.0575 | -92.4986
-18.5 | -1.6611 | 0.01737 | -0.0541 | -95.6304
-18 | -1.6261 | 0.01653 | -0.0506 | -98.3727
-17.5 | -1.5838 | 0.01566 | -0.0484 | -101.1367
-17 | -1.5309 | 0.01483 | -0.0482 | -103.2299
-16.5 | -1.4766 | 0.01404 | -0.0483 | -105.1709
-16 | -1.4215 | 0.01329 | -0.0484 | -106.9601
-15 | -1.3096 | 0.01191 | -0.0488 | -109.958
-14.5 | -1.261 | 0.0112 | -0.0474 | -112.5893
-14 | -1.1989 | 0.01043 | -0.0488 | -114.9473
-13.5 | -1.1139 | 0.00965 | -0.0552 | -115.4301
-13 | -1.0739 | 0.0094 | -0.0517 | -114.2447
-12.5 | -1.029 | 0.00917 | -0.0492 | -112.2137
-12 | -0.9795 | 0.00888 | -0.0476 | -110.3041
-11.5 | -0.9288 | 0.00859 | -0.0462 | -108.1257
-11 | -0.878 | 0.00833 | -0.0449 | -105.4022
-10.5 | -0.8263 | 0.00808 | -0.0437 | -102.2649
-10 | -0.7748 | 0.00787 | -0.0424 | -98.4498
-9.5 | -0.7228 | 0.00761 | -0.0412 | -94.9803
-9 | -0.6708 | 0.00739 | -0.0401 | -90.7713
-8.5 | -0.6187 | 0.00717 | -0.0389 | -86.2901
-8 | -0.5659 | 0.00698 | -0.0379 | -81.0745
-7.5 | -0.5124 | 0.00685 | -0.037 | -74.8029
-7 | -0.4586 | 0.00673 | -0.0361 | -68.1426
-6.5 | -0.4045 | 0.00661 | -0.0353 | -61.1952
-6 | -0.3507 | 0.00646 | -0.0345 | -54.2879
-5.5 | -0.2961 | 0.00633 | -0.0338 | -46.7773
-5 | -0.241 | 0.00623 | -0.0332 | -38.6838
-4.5 | -0.1859 | 0.00614 | -0.0327 | -30.2769
-4 | -0.1304 | 0.00602 | -0.0322 | -21.6611
-3.5 | -0.0749 | 0.00596 | -0.0317 | -12.5671
-3 | -0.019 | 0.00587 | -0.0313 | -3.2368
-2.5 | 0.0365 | 0.00582 | -0.0309 | 6.2715
-2 | 0.0928 | 0.00576 | -0.0306 | 16.1111
-1.5 | 0.1486 | 0.00573 | -0.0302 | 25.9337
-1 | 0.2046 | 0.00569 | -0.0299 | 35.9578
-0.5 | 0.2608 | 0.00567 | -0.0297 | 45.9965
0 | 0.3166 | 0.00568 | -0.0294 | 55.7394
0.5 | 0.3728 | 0.00566 | -0.0292 | 65.8657
1 | 0.4287 | 0.00567 | -0.029 | 75.6085
1.5 | 0.4845 | 0.0057 | -0.0287 | 85
2 | 0.5405 | 0.00571 | -0.0286 | 94.6585
2.5 | 0.5959 | 0.00577 | -0.0283 | 103.2756
3 | 0.6516 | 0.00579 | -0.0281 | 112.5389
3.5 | 0.7009 | 0.0054 | -0.0268 | 129.7963
4 | 0.7509 | 0.0052 | -0.0256 | 144.4038
4.5 | 0.8024 | 0.00505 | -0.0247 | 158.8911
5 | 0.853 | 0.00504 | -0.0236 | 169.246
5.5 | 0.9024 | 0.00493 | -0.0222 | 183.0426
6 | 0.9501 | 0.00495 | -0.0204 | 191.9394
6.5 | 1.0032 | 0.00508 | -0.0199 | 197.4803
7 | 1.059 | 0.00529 | -0.0201 | 200.189
7.5 | 1.1233 | 0.00555 | -0.0223 | 202.3964
8 | 1.1888 | 0.00595 | -0.0249 | 199.7983
8.5 | 1.2464 | 0.00637 | -0.0258 | 195.6672
9 | 1.2978 | 0.00676 | -0.0253 | 191.9822
9.5 | 1.3536 | 0.00737 | -0.026 | 183.6635
10 | 1.409 | 0.00798 | -0.0267 | 176.5664
10.5 | 1.4643 | 0.00858 | -0.0275 | 170.6643
11 | 1.5178 | 0.00933 | -0.028 | 162.6795
11.5 | 1.5708 | 0.01005 | -0.0284 | 156.2985
12 | 1.6225 | 0.01081 | -0.0287 | 150.0925
12.5 | 1.6613 | 0.01143 | -0.0261 | 145.3456
13 | 1.6959 | 0.01206 | -0.0228 | 140.6219
13.5 | 1.7327 | 0.0127 | -0.0201 | 136.4331
14 | 1.7679 | 0.01346 | -0.0172 | 131.3447
14.5 | 1.7945 | 0.01413 | -0.0128 | 126.9993
15 | 1.8212 | 0.01498 | -0.0088 | 121.5754
15.5 | 1.8484 | 0.01591 | -0.0054 | 116.1785
16 | 1.8697 | 0.01721 | -0.0016 | 108.6403
16.5 | 1.889 | 0.01876 | 0.0018 | 100.693
17 | 1.9068 | 0.02061 | 0.0046 | 92.5182
17.5 | 1.9209 | 0.02295 | 0.0071 | 83.6993
18 | 1.9315 | 0.02586 | 0.0089 | 74.6906
18.5 | 1.9356 | 0.0297 | 0.0101 | 65.1717
19 | 1.927 | 0.0353 | 0.0103 | 54.5892
19.5 | 1.9118 | 0.04218 | 0.0094 | 45.3248
20 | 1.8868 | 0.05073 | 0.0073 | 37.193

## 147. Re 20M Mach 0.10 (1)
BIGFOIL.COM POLAR EXPORT
NACA44012
NACA44012 |  |  |  | Cl Max: | 1.644 | at alpha= | 13.5 | deg
JavaFoil+Calcfoil stall+Eppler ext transition |  |  |  | L/D Max: | 159.088 | at alpha= | 9.5 | deg
Re: | 20000000 |  |  | Cd Min: | 0.00833 | at alpha= | 3 | deg
Mach: | 0.1 |  |  | Cl=0 at alpha= | -2.7833 | deg
|  |  |  | @ Cl=0.1, Cd= | 0.008911
|  |  |  | @ Cl=0.4, Cd= | 0.0086713
|  |  |  | @ Cl=0.6, Cd= | 0.0092759
alpha (deg) | Cl | Cd | Cm | Cl/Cd
-18 | -0.508 | 0.13702 | -0.014 | -3.707
-17.5 | -0.522 | 0.13047 | -0.014 | -4
-17 | -0.535 | 0.124 | -0.014 | -4.317
-16.5 | -0.548 | 0.1183 | -0.014 | -4.63
-16 | -0.559 | 0.11216 | -0.014 | -4.988
-15.5 | -0.57 | 0.1059 | -0.014 | -5.381
-15 | -0.579 | 0.10011 | -0.014 | -5.782
-14.5 | -0.586 | 0.0946 | -0.014 | -6.198
-14 | -0.592 | 0.08942 | -0.014 | -6.618
-13.5 | -0.595 | 0.08441 | -0.015 | -7.051
-13 | -0.596 | 0.07991 | -0.015 | -7.461
-12.5 | -0.595 | 0.07514 | -0.015 | -7.915
-12 | -0.591 | 0.07055 | -0.015 | -8.372
-11.5 | -0.583 | 0.06648 | -0.015 | -8.776
-11 | -0.573 | 0.06248 | -0.015 | -9.175
-10.5 | -0.56 | 0.05855 | -0.016 | -9.564
-10 | -0.544 | 0.0546 | -0.016 | -9.958
-9.5 | -0.524 | 0.05088 | -0.016 | -10.302
-9 | -0.502 | 0.04694 | -0.017 | -10.698
-8.5 | -0.479 | 0.04154 | -0.018 | -11.533
-8 | -0.54 | 0.0095 | -0.027 | -56.878
-7.5 | -0.5 | 0.00924 | -0.027 | -54.081
-7 | -0.456 | 0.00989 | -0.027 | -46.083
-6.5 | -0.409 | 0.00965 | -0.027 | -42.345
-6 | -0.359 | 0.00938 | -0.027 | -38.336
-5.5 | -0.308 | 0.00918 | -0.028 | -33.557
-5 | -0.254 | 0.0089 | -0.028 | -28.567
-4.5 | -0.199 | 0.00879 | -0.028 | -22.663
-4 | -0.142 | 0.0086 | -0.028 | -16.563
-3.5 | -0.085 | 0.00852 | -0.028 | -9.925
-3 | -0.026 | 0.00842 | -0.028 | -3.054
-2.5 | 0.034 | 0.00902 | -0.028 | 3.744
-2 | 0.094 | 0.00892 | -0.028 | 10.519
-1.5 | 0.154 | 0.00883 | -0.029 | 17.467
-1 | 0.215 | 0.00873 | -0.029 | 24.603
-0.5 | 0.276 | 0.00938 | -0.029 | 29.399
0 | 0.336 | 0.00864 | -0.029 | 38.879
0.5 | 0.396 | 0.00862 | -0.029 | 45.969
1 | 0.456 | 0.00939 | -0.029 | 48.585
1.5 | 0.516 | 0.01018 | -0.03 | 50.679
2 | 0.576 | 0.00928 | -0.03 | 62.053
2.5 | 0.635 | 0.00927 | -0.03 | 68.517
3 | 0.695 | 0.00833 | -0.03 | 83.374
3.5 | 0.754 | 0.00911 | -0.03 | 82.782
4 | 0.813 | 0.00917 | -0.031 | 88.608
4.5 | 0.872 | 0.00933 | -0.031 | 93.428
5 | 0.93 | 0.00944 | -0.031 | 98.534
5.5 | 0.988 | 0.00951 | -0.031 | 103.966
6 | 1.046 | 0.00976 | -0.031 | 107.229
6.5 | 1.104 | 0.00922 | -0.032 | 119.697
7 | 1.16 | 0.00949 | -0.032 | 122.261
7.5 | 1.217 | 0.00918 | -0.032 | 132.626
8 | 1.273 | 0.00952 | -0.032 | 133.697
8.5 | 1.327 | 0.00937 | -0.033 | 141.733
9 | 1.38 | 0.00936 | -0.033 | 147.476
9.5 | 1.429 | 0.00898 | -0.033 | 159.088
10 | 1.474 | 0.0106 | -0.033 | 139.052
10.5 | 1.514 | 0.01162 | -0.033 | 130.319
11 | 1.549 | 0.01273 | -0.033 | 121.634
11.5 | 1.578 | 0.01386 | -0.033 | 113.874
12 | 1.603 | 0.01509 | -0.034 | 106.206
12.5 | 1.622 | 0.01656 | -0.034 | 97.952
13 | 1.636 | 0.01832 | -0.034 | 89.263
13.5 | 1.644 | 0.02049 | -0.034 | 80.215
14 | 1.644 | 0.02305 | -0.034 | 71.346
14.5 | 1.64 | 0.02601 | -0.033 | 63.055
15 | 1.631 | 0.02937 | -0.033 | 55.52
15.5 | 1.616 | 0.03329 | -0.033 | 48.551
16 | 1.598 | 0.03759 | -0.033 | 42.514
16.5 | 1.576 | 0.04222 | -0.033 | 37.331
17 | 1.55 | 0.04723 | -0.033 | 32.825
17.5 | 1.522 | 0.05233 | -0.033 | 29.082
18 | 1.49 | 0.05802 | -0.033 | 25.677
18.5 | 1.452 | 0.06393 | -0.033 | 22.706

## 148. Re 20M Mach 0.10 (2)
BIGFOIL.COM POLAR EXPORT
NACA44012
NACA44012 |  |  |  | Cl Max: | 1.9267 | at alpha= | 18 | deg
XFOIL ncrit=9 |  |  |  | L/D Max: | 203.16 | at alpha= | 7.5 | deg
Re: | 20000000 |  |  | Cd Min: | 0.05859 | at alpha= | 20 | deg
Mach: | 0.1 |  |  | Cl=0 at alpha= | -2.8283 | deg
|  |  |  | @ Cl=0.1, Cd= | 0.0057652
|  |  |  | @ Cl=0.4, Cd= | 0.0056689
|  |  |  | @ Cl=0.6, Cd= | 0.0057802
alpha (deg) | Cl | Cd | Cm | Cl/Cd
-14 | -1.214 | 0.011 | -0.0515 | -110.3636
-13.5 | -1.125 | 0.01011 | -0.0582 | -111.276
-13 | -1.0844 | 0.00978 | -0.0544 | -110.8793
-12.5 | -1.0395 | 0.00944 | -0.0516 | -110.1165
-12 | -0.9896 | 0.00908 | -0.0498 | -108.9868
-11.5 | -0.9382 | 0.00875 | -0.0482 | -107.2229
-10.5 | -0.8342 | 0.0082 | -0.0452 | -101.7317
-10 | -0.782 | 0.00797 | -0.0438 | -98.1179
-9.5 | -0.729 | 0.00773 | -0.0426 | -94.3079
-9 | -0.6764 | 0.00749 | -0.0413 | -90.3071
-8.5 | -0.6237 | 0.00726 | -0.04 | -85.9091
-8 | -0.5706 | 0.00704 | -0.0388 | -81.0511
-7.5 | -0.5167 | 0.00689 | -0.0378 | -74.9927
-7 | -0.4624 | 0.00677 | -0.0368 | -68.3013
-6.5 | -0.4076 | 0.00665 | -0.036 | -61.2932
-6 | -0.3533 | 0.00649 | -0.0351 | -54.4376
-5.5 | -0.2983 | 0.00635 | -0.0343 | -46.9764
-5 | -0.2428 | 0.00625 | -0.0337 | -38.848
-4.5 | -0.1872 | 0.00616 | -0.033 | -30.3896
-4 | -0.1314 | 0.00603 | -0.0325 | -21.791
-3.5 | -0.0755 | 0.00596 | -0.032 | -12.6678
-3 | -0.0192 | 0.00588 | -0.0316 | -3.2653
-2.5 | 0.0367 | 0.00582 | -0.0311 | 6.3058
-2 | 0.0933 | 0.00577 | -0.0308 | 16.1698
-1.5 | 0.1494 | 0.00573 | -0.0304 | 26.0733
-1 | 0.2058 | 0.0057 | -0.0301 | 36.1053
-0.5 | 0.2624 | 0.00568 | -0.0298 | 46.1972
0 | 0.3185 | 0.00568 | -0.0295 | 56.0739
0.5 | 0.3751 | 0.00566 | -0.0293 | 66.2721
1 | 0.4313 | 0.00568 | -0.029 | 75.9331
1.5 | 0.4875 | 0.00571 | -0.0288 | 85.3765
2 | 0.5439 | 0.00572 | -0.0286 | 95.0874
2.5 | 0.5995 | 0.00578 | -0.0283 | 103.7197
3 | 0.6556 | 0.0058 | -0.0281 | 113.0345
3.5 | 0.7054 | 0.00542 | -0.0268 | 130.1476
4 | 0.7556 | 0.00521 | -0.0256 | 145.0288
4.5 | 0.8074 | 0.00506 | -0.0246 | 159.5652
5 | 0.8583 | 0.00505 | -0.0235 | 169.9604
5.5 | 0.9081 | 0.00495 | -0.022 | 183.4545
6 | 0.9559 | 0.00497 | -0.0202 | 192.334
6.5 | 1.0096 | 0.0051 | -0.0196 | 197.9608
7 | 1.0662 | 0.00531 | -0.0198 | 200.791
7.5 | 1.1316 | 0.00557 | -0.0222 | 203.1598
8 | 1.1977 | 0.00597 | -0.0247 | 200.6198
8.5 | 1.2553 | 0.00641 | -0.0254 | 195.8346
9 | 1.3076 | 0.00681 | -0.025 | 192.0117
9.5 | 1.3638 | 0.00742 | -0.0256 | 183.8005
10 | 1.4198 | 0.00805 | -0.0262 | 176.3727
10.5 | 1.4756 | 0.00867 | -0.0269 | 170.1961
11 | 1.5294 | 0.00945 | -0.0273 | 161.8413
11.5 | 1.5829 | 0.01019 | -0.0276 | 155.3386
12 | 1.6349 | 0.01097 | -0.0277 | 149.0337
12.5 | 1.671 | 0.0116 | -0.0244 | 144.0517
13 | 1.7053 | 0.01227 | -0.0208 | 138.9813
13.5 | 1.743 | 0.01292 | -0.0181 | 134.9071
14 | 1.7732 | 0.01369 | -0.014 | 129.5252
14.5 | 1.8003 | 0.01445 | -0.0096 | 124.5882
15 | 1.8279 | 0.01536 | -0.0058 | 119.0039
15.5 | 1.8533 | 0.01646 | -0.0022 | 112.5942
16 | 1.8745 | 0.01787 | 0.0015 | 104.8965
16.5 | 1.8913 | 0.01972 | 0.005 | 95.9077
17 | 1.908 | 0.02183 | 0.0077 | 87.4027
17.5 | 1.9204 | 0.02454 | 0.0099 | 78.2559
18 | 1.9267 | 0.02814 | 0.0114 | 68.4684
18.5 | 1.9248 | 0.03293 | 0.012 | 58.4513
19 | 1.9096 | 0.03966 | 0.0114 | 48.1493
19.5 | 1.8854 | 0.04803 | 0.0096 | 39.2546
20 | 1.8472 | 0.05859 | 0.0065 | 31.5276

## 149. Re 20M Mach 0.25 (1)
BIGFOIL.COM POLAR EXPORT
NACA44012
NACA44012 |  |  |  | Cl Max: | 1.608 | at alpha= | 13 | deg
JavaFoil+Calcfoil stall+Eppler ext transition |  |  |  | L/D Max: | 157.34 | at alpha= | 9 | deg
Re: | 20000000 |  |  | Cd Min: | 0.00853 | at alpha= | -3 | deg
Mach: | 0.25 |  |  | Cl=0 at alpha= | -2.7869 | deg
|  |  |  | @ Cl=0.1, Cd= | 0.0090568
|  |  |  | @ Cl=0.4, Cd= | 0.0087957
|  |  |  | @ Cl=0.6, Cd= | 0.0095485
alpha (deg) | Cl | Cd | Cm | Cl/Cd
-15.5 | -0.27 | 0.11683 | -0.014 | -2.309
-15 | -0.312 | 0.11117 | -0.014 | -2.807
-14.5 | -0.35 | 0.10463 | -0.014 | -3.345
-14 | -0.384 | 0.09912 | -0.014 | -3.874
-13.5 | -0.414 | 0.093 | -0.014 | -4.454
-13 | -0.439 | 0.09173 | -0.013 | -4.784
-12.5 | -0.462 | 0.08201 | -0.014 | -5.635
-12 | -0.479 | 0.07671 | -0.014 | -6.25
-11.5 | -0.492 | 0.07192 | -0.015 | -6.839
-11 | -0.499 | 0.06702 | -0.015 | -7.449
-10.5 | -0.501 | 0.06263 | -0.015 | -8.007
-10 | -0.498 | 0.05867 | -0.015 | -8.493
-9.5 | -0.49 | 0.05465 | -0.016 | -8.967
-9 | -0.476 | 0.05118 | -0.016 | -9.309
-8.5 | -0.458 | 0.04746 | -0.017 | -9.653
-8 | -0.435 | 0.04352 | -0.017 | -9.991
-7.5 | -0.409 | 0.03865 | -0.019 | -10.583
-7 | -0.455 | 0.00929 | -0.028 | -48.961
-6.5 | -0.411 | 0.00988 | -0.028 | -41.584
-6 | -0.363 | 0.00965 | -0.028 | -37.617
-5.5 | -0.312 | 0.00937 | -0.028 | -33.328
-5 | -0.259 | 0.00921 | -0.028 | -28.105
-4.5 | -0.203 | 0.00894 | -0.029 | -22.729
-4 | -0.146 | 0.00883 | -0.029 | -16.485
-3.5 | -0.087 | 0.00864 | -0.029 | -10.018
-3 | -0.026 | 0.00853 | -0.029 | -3.091
-2.5 | 0.035 | 0.00922 | -0.029 | 3.758
-2 | 0.096 | 0.00906 | -0.029 | 10.624
-1.5 | 0.158 | 0.00901 | -0.029 | 17.576
-1 | 0.221 | 0.00893 | -0.03 | 24.722
-0.5 | 0.283 | 0.00887 | -0.03 | 31.932
0 | 0.345 | 0.00884 | -0.03 | 39.023
0.5 | 0.407 | 0.00879 | -0.03 | 46.278
1 | 0.468 | 0.00879 | -0.03 | 53.29
1.5 | 0.53 | 0.00876 | -0.03 | 60.509
2 | 0.591 | 0.00955 | -0.031 | 61.879
2.5 | 0.652 | 0.00954 | -0.031 | 68.386
3 | 0.713 | 0.00858 | -0.031 | 83.159
3.5 | 0.774 | 0.0087 | -0.031 | 88.969
4 | 0.834 | 0.00944 | -0.031 | 88.411
4.5 | 0.895 | 0.00962 | -0.032 | 92.989
5 | 0.955 | 0.00974 | -0.032 | 97.965
5.5 | 1.014 | 0.00919 | -0.032 | 110.323
6 | 1.073 | 0.00942 | -0.032 | 113.865
6.5 | 1.132 | 0.00961 | -0.032 | 117.733
7 | 1.19 | 0.00926 | -0.033 | 128.472
7.5 | 1.247 | 0.00906 | -0.033 | 137.582
8 | 1.303 | 0.00947 | -0.033 | 137.671
8.5 | 1.359 | 0.00889 | -0.033 | 152.831
9 | 1.412 | 0.00897 | -0.034 | 157.34
9.5 | 1.459 | 0.01057 | -0.034 | 138.071
10 | 1.501 | 0.0115 | -0.034 | 130.549
10.5 | 1.535 | 0.01285 | -0.034 | 119.412
11 | 1.563 | 0.01428 | -0.034 | 109.471
11.5 | 1.585 | 0.01587 | -0.034 | 99.87
12 | 1.599 | 0.01772 | -0.034 | 90.273
12.5 | 1.607 | 0.01995 | -0.034 | 80.558
13 | 1.608 | 0.02268 | -0.034 | 70.9
13.5 | 1.601 | 0.02598 | -0.034 | 61.609
14 | 1.584 | 0.02975 | -0.034 | 53.252
14.5 | 1.56 | 0.03402 | -0.033 | 45.856
15 | 1.528 | 0.03894 | -0.033 | 39.247
15.5 | 1.49 | 0.04424 | -0.033 | 33.679
16 | 1.445 | 0.04989 | -0.033 | 28.953
16.5 | 1.393 | 0.05595 | -0.033 | 24.892
17 | 1.334 | 0.06259 | -0.033 | 21.312
17.5 | 1.269 | 0.07001 | -0.033 | 18.125
18 | 1.199 | 0.07781 | -0.032 | 15.405

## 150. Re 20M Mach 0.25 (2)
BIGFOIL.COM POLAR EXPORT
NACA44012
NACA44012 |  |  |  | Cl Max: | 1.8938 | at alpha= | 17 | deg
XFOIL ncrit=9 |  |  |  | L/D Max: | 206.084 | at alpha= | 7.5 | deg
Re: | 20000000 |  |  | Cd Min: | 0.17171 | at alpha= | -17.5 | deg
Mach: | 0.25 |  |  | Cl=0 at alpha= | -2.825 | deg
|  |  |  | @ Cl=0.1, Cd= | 0.0057981
|  |  |  | @ Cl=0.4, Cd= | 0.0056984
|  |  |  | @ Cl=0.6, Cd= | 0.0058127
alpha (deg) | Cl | Cd | Cm | Cl/Cd
-18.5 | -0.4363 | 0.16933 | 0.0077 | -2.5766
-17.5 | -0.6195 | 0.17171 | 0.0113 | -3.6078
-17 | -0.6314 | 0.15856 | 0.0044 | -3.9821
-16 | -0.5984 | 0.13457 | -0.0182 | -4.4468
-15.5 | -0.6118 | 0.12022 | -0.0288 | -5.089
-15 | -0.6499 | 0.10876 | -0.032 | -5.9755
-14.5 | -0.7188 | 0.07699 | -0.0677 | -9.3363
-13.5 | -1.1883 | 0.01478 | -0.0759 | -80.3992
-13 | -1.139 | 0.01335 | -0.0723 | -85.3184
-12.5 | -1.0956 | 0.01214 | -0.0674 | -90.2471
-12 | -1.0451 | 0.01104 | -0.0637 | -94.6649
-11.5 | -0.991 | 0.01027 | -0.0606 | -96.4946
-10.5 | -0.8801 | 0.0091 | -0.0551 | -96.7143
-10 | -0.824 | 0.0087 | -0.0525 | -94.7126
-9.5 | -0.767 | 0.00833 | -0.0503 | -92.0768
-9 | -0.7098 | 0.00805 | -0.0483 | -88.1739
-8.5 | -0.653 | 0.00777 | -0.0463 | -84.0412
-8 | -0.5966 | 0.00745 | -0.0444 | -80.0805
-7.5 | -0.5402 | 0.00718 | -0.0426 | -75.2368
-7 | -0.4834 | 0.00698 | -0.041 | -69.255
-6.5 | -0.4258 | 0.00682 | -0.0396 | -62.434
-6 | -0.3682 | 0.00668 | -0.0383 | -55.1198
-5.5 | -0.3108 | 0.0065 | -0.0371 | -47.8154
-5 | -0.253 | 0.00633 | -0.036 | -39.9684
-4.5 | -0.1949 | 0.00623 | -0.0351 | -31.2841
-4 | -0.1367 | 0.00612 | -0.0343 | -22.3366
-3.5 | -0.0788 | 0.006 | -0.0335 | -13.1333
-3 | -0.0203 | 0.00593 | -0.0329 | -3.4233
-2.5 | 0.0377 | 0.00586 | -0.0323 | 6.4334
-2 | 0.0964 | 0.0058 | -0.0318 | 16.6207
-1.5 | 0.1543 | 0.00577 | -0.0312 | 26.7418
-1 | 0.213 | 0.00572 | -0.0309 | 37.2378
-0.5 | 0.2711 | 0.00571 | -0.0304 | 47.4781
0 | 0.3293 | 0.00571 | -0.0301 | 57.6708
0.5 | 0.3879 | 0.00569 | -0.0298 | 68.1722
1 | 0.4457 | 0.00573 | -0.0294 | 77.7836
1.5 | 0.5042 | 0.00573 | -0.0291 | 87.993
2 | 0.5621 | 0.00578 | -0.0288 | 97.2491
2.5 | 0.62 | 0.00583 | -0.0284 | 106.3465
3 | 0.6782 | 0.00584 | -0.0282 | 116.1301
4 | 0.7818 | 0.00527 | -0.0253 | 148.3491
4.5 | 0.835 | 0.00515 | -0.024 | 162.1359
5 | 0.888 | 0.00513 | -0.0227 | 173.0994
5.5 | 0.9395 | 0.00503 | -0.021 | 186.7793
6 | 0.9885 | 0.00508 | -0.0187 | 194.5866
6.5 | 1.0455 | 0.0052 | -0.0181 | 201.0577
7 | 1.1064 | 0.00545 | -0.0184 | 203.0092
7.5 | 1.1788 | 0.00572 | -0.0214 | 206.0839
8 | 1.2477 | 0.00608 | -0.0235 | 205.2138
8.5 | 1.3052 | 0.0066 | -0.0232 | 197.7576
9 | 1.3623 | 0.00704 | -0.0228 | 193.5085
9.5 | 1.4219 | 0.00768 | -0.0231 | 185.1432
10 | 1.4802 | 0.00845 | -0.0232 | 175.1716
10.5 | 1.5381 | 0.00924 | -0.0232 | 166.461
11 | 1.5943 | 0.01013 | -0.0229 | 157.384
11.5 | 1.6496 | 0.01103 | -0.0225 | 149.5558
12 | 1.6855 | 0.01187 | -0.0181 | 141.9966
12.5 | 1.7206 | 0.01261 | -0.0135 | 136.4473
13 | 1.7494 | 0.01343 | -0.008 | 130.2606
13.5 | 1.7791 | 0.0143 | -0.003 | 124.4126
14 | 1.8078 | 0.01537 | 0.0017 | 117.6187
14.5 | 1.8338 | 0.0167 | 0.006 | 109.8084
15 | 1.8548 | 0.01847 | 0.0103 | 100.4223
15.5 | 1.8747 | 0.02057 | 0.0138 | 91.1376
16 | 1.8851 | 0.02366 | 0.0168 | 79.6746
16.5 | 1.8925 | 0.02749 | 0.0187 | 68.8432
17 | 1.8938 | 0.03241 | 0.0194 | 58.4326
17.5 | 1.8814 | 0.03923 | 0.0188 | 47.9582
18 | 1.8432 | 0.04939 | 0.0162 | 37.3193
18.5 | 1.7852 | 0.06225 | 0.0122 | 28.6779
19 | 1.7112 | 0.07746 | 0.0067 | 22.0914
19.5 | 1.6437 | 0.09238 | 0.0007 | 17.7928
20 | 1.5997 | 0.10479 | -0.0045 | 15.2658

## 151. Re 20M Mach 0.50 (1)
BIGFOIL.COM POLAR EXPORT
NACA44012
NACA44012 |  |  |  | Cl Max: | 1.521 | at alpha= | 9.5 | deg
JavaFoil+Calcfoil stall+Eppler ext transition |  |  |  | L/D Max: | 134.853 | at alpha= | 6.5 | deg
Re: | 20000000 |  |  | Cd Min: | 0.0088 | at alpha= | 4 | deg
Mach: | 0.5 |  |  | Cl=0 at alpha= | -2.7836 | deg
|  |  |  | @ Cl=0.1, Cd= | 0.0090532
|  |  |  | @ Cl=0.4, Cd= | 0.0095957
|  |  |  | @ Cl=0.6, Cd= | 0.0096879
alpha (deg) | Cl | Cd | Cm | Cl/Cd
-20 | -0.925 | 0.15063 | -0.019 | -6.14
-19.5 | -0.895 | 0.16942 | -0.018 | -5.282
-19 | -0.87 | 0.14902 | -0.018 | -5.839
-18.5 | -0.845 | 0.13759 | -0.018 | -6.142
-18 | -0.82 | 0.1284 | -0.018 | -6.386
-17.5 | -0.79 | 0.13966 | -0.017 | -5.66
-17 | -0.765 | 0.12727 | -0.017 | -6.012
-16.5 | -0.74 | 0.11482 | -0.018 | -6.445
-16 | -0.715 | 0.10642 | -0.018 | -6.715
-15.5 | -0.685 | 0.11277 | -0.017 | -6.077
-15 | -0.66 | 0.10289 | -0.017 | -6.413
-14.5 | -0.635 | 0.09293 | -0.018 | -6.829
-14 | -0.606 | 0.09432 | -0.017 | -6.426
-13.5 | -0.58 | 0.08873 | -0.017 | -6.532
-13 | -0.554 | 0.08109 | -0.017 | -6.832
-12.5 | -0.528 | 0.07528 | -0.017 | -7.012
-12 | -0.5 | 0.07304 | -0.017 | -6.849
-11.5 | -0.474 | 0.06732 | -0.018 | -7.048
-11 | -0.449 | 0.06152 | -0.018 | -7.301
-10.5 | -0.42 | 0.06167 | -0.017 | -6.813
-10 | -0.394 | 0.05716 | -0.018 | -6.893
-9.5 | -0.366 | 0.05745 | -0.017 | -6.363
-9 | -0.339 | 0.05392 | -0.017 | -6.284
-8.5 | -0.313 | 0.04956 | -0.018 | -6.309
-8 | -0.284 | 0.04971 | -0.017 | -5.72
-7.5 | -0.258 | 0.046 | -0.017 | -5.602
-7 | -0.23 | 0.04566 | -0.017 | -5.035
-6.5 | -0.203 | 0.04215 | -0.017 | -4.822
-6 | -0.176 | 0.04135 | -0.017 | -4.247
-5.5 | -0.227 | 0.03901 | -0.017 | -5.829
-5 | -0.211 | 0.03468 | -0.019 | -6.079
-4.5 | -0.212 | 0.00917 | -0.032 | -23.174
-4 | -0.156 | 0.00973 | -0.032 | -16.047
-3.5 | -0.094 | 0.00946 | -0.032 | -9.956
-3 | -0.029 | 0.00931 | -0.032 | -3.11
-2.5 | 0.038 | 0.00917 | -0.032 | 4.177
-2 | 0.107 | 0.00904 | -0.033 | 11.814
-1.5 | 0.176 | 0.009 | -0.033 | 19.58
-1 | 0.246 | 0.00894 | -0.033 | 27.517
-0.5 | 0.316 | 0.00961 | -0.033 | 32.883
0 | 0.385 | 0.0096 | -0.033 | 40.123
0.5 | 0.454 | 0.00958 | -0.034 | 47.35
1 | 0.522 | 0.00967 | -0.034 | 54.027
1.5 | 0.591 | 0.00977 | -0.034 | 60.427
2 | 0.659 | 0.00915 | -0.034 | 71.983
2.5 | 0.726 | 0.00928 | -0.034 | 78.29
3 | 0.794 | 0.01003 | -0.035 | 79.148
3.5 | 0.861 | 0.00919 | -0.035 | 93.627
4 | 0.927 | 0.0088 | -0.035 | 105.369
4.5 | 0.993 | 0.00902 | -0.035 | 110.044
5 | 1.058 | 0.00928 | -0.036 | 114.039
5.5 | 1.122 | 0.00957 | -0.036 | 117.304
6 | 1.186 | 0.00937 | -0.036 | 126.508
6.5 | 1.248 | 0.00925 | -0.036 | 134.853
7 | 1.308 | 0.01014 | -0.036 | 128.96
7.5 | 1.365 | 0.01073 | -0.037 | 127.305
8 | 1.42 | 0.0115 | -0.037 | 123.457
8.5 | 1.469 | 0.01254 | -0.037 | 117.122
9 | 1.508 | 0.01414 | -0.037 | 106.654
9.5 | 1.521 | 0.01709 | -0.037 | 89.018
10 | 1.505 | 0.02317 | -0.036 | 64.939
10.5 | 1.471 | 0.02976 | -0.035 | 49.421
11 | 1.402 | 0.03719 | -0.034 | 37.696
11.5 | 1.194 | 0.04718 | -0.033 | 25.313
12 | 0.881 | 0.05748 | -0.033 | 15.32
12.5 | 0.906 | 0.06192 | -0.033 | 14.632
13 | 0.93 | 0.06753 | -0.033 | 13.779
13.5 | 0.946 | 0.08388 | -0.032 | 11.275
14 | 0.959 | 0.10634 | -0.03 | 9.021
14.5 | 0.979 | 0.12439 | -0.029 | 7.871

## 152. Re 20M Mach 0.50 (2)
BIGFOIL.COM POLAR EXPORT
NACA44012
NACA44012 |  |  |  | Cl Max: | 1.9154 | at alpha= | 13 | deg
XFOIL ncrit=9 |  |  |  | L/D Max: | 213.377 | at alpha= | 7 | deg
Re: | 20000000 |  |  | Cd Min: | 0.14762 | at alpha= | 18 | deg
Mach: | 0.5 |  |  | Cl=0 at alpha= | -2.8063 | deg
|  |  |  | @ Cl=0.1, Cd= | 0.0059994
|  |  |  | @ Cl=0.4, Cd= | 0.0058598
|  |  |  | @ Cl=0.6, Cd= | 0.0059629
alpha (deg) | Cl | Cd | Cm | Cl/Cd
-11 | -0.2706 | 0.09127 | -0.0693 | -2.9648
-10.5 | -0.2685 | 0.08359 | -0.073 | -3.2121
-10 | -0.2682 | 0.07615 | -0.0765 | -3.522
-9.5 | -0.2731 | 0.06843 | -0.0804 | -3.9909
-9 | -0.2797 | 0.0608 | -0.0848 | -4.6003
-8.5 | -0.3116 | 0.05252 | -0.0905 | -5.933
-8 | -0.3437 | 0.0474 | -0.0849 | -7.2511
-7.5 | -0.3659 | 0.04035 | -0.0809 | -9.0682
-7 | -0.3811 | 0.0325 | -0.0754 | -11.7262
-6.5 | -0.39 | 0.02403 | -0.0683 | -16.2297
-6 | -0.3946 | 0.0147 | -0.0605 | -26.8435
-5.5 | -0.3659 | 0.00817 | -0.0547 | -44.7858
-5 | -0.3006 | 0.00718 | -0.0503 | -41.8663
-4.5 | -0.2324 | 0.00675 | -0.0468 | -34.4296
-4 | -0.1634 | 0.00649 | -0.044 | -25.1772
-3.5 | -0.0946 | 0.00632 | -0.0417 | -14.9684
-3 | -0.0263 | 0.00618 | -0.0397 | -4.2557
-2.5 | 0.0416 | 0.00606 | -0.038 | 6.8647
-2 | 0.1091 | 0.00599 | -0.0365 | 18.2137
-1.5 | 0.1769 | 0.00591 | -0.0353 | 29.9323
-1 | 0.2437 | 0.00589 | -0.0341 | 41.3752
-0.5 | 0.3111 | 0.00586 | -0.0332 | 53.0887
0 | 0.3782 | 0.00585 | -0.0323 | 64.6496
0.5 | 0.4446 | 0.00588 | -0.0314 | 75.6122
1 | 0.5121 | 0.00588 | -0.0307 | 87.0918
1.5 | 0.5784 | 0.00595 | -0.0297 | 97.2101
2 | 0.6456 | 0.00599 | -0.0289 | 107.7796
2.5 | 0.7128 | 0.00604 | -0.028 | 118.0132
3 | 0.7793 | 0.00615 | -0.027 | 126.7154
3.5 | 0.8469 | 0.00619 | -0.0259 | 136.8174
4 | 0.8998 | 0.00567 | -0.0223 | 158.6949
4.5 | 0.9609 | 0.00555 | -0.0198 | 173.1351
5 | 1.0235 | 0.00552 | -0.0173 | 185.4167
5.5 | 1.0804 | 0.00553 | -0.0136 | 195.3707
6 | 1.1391 | 0.00552 | -0.0098 | 206.3587
6.5 | 1.2205 | 0.00586 | -0.0104 | 208.2765
7 | 1.3144 | 0.00616 | -0.0131 | 213.3766
7.5 | 1.4011 | 0.00658 | -0.014 | 212.9331
8 | 1.4777 | 0.00694 | -0.0124 | 212.9251
8.5 | 1.5527 | 0.00738 | -0.0102 | 210.393
9 | 1.6307 | 0.00808 | -0.0085 | 201.8193
9.5 | 1.708 | 0.0089 | -0.0063 | 191.9101
10 | 1.7825 | 0.00998 | -0.0035 | 178.6072
10.5 | 1.8042 | 0.0114 | 0.0072 | 158.2632
11 | 1.8264 | 0.01303 | 0.0171 | 140.1688
11.5 | 1.8506 | 0.01509 | 0.0253 | 122.6375
12 | 1.874 | 0.01765 | 0.0322 | 106.1756
12.5 | 1.9 | 0.02068 | 0.0375 | 91.8762
13 | 1.9154 | 0.02499 | 0.0413 | 76.6467
13.5 | 1.9133 | 0.03124 | 0.0427 | 61.2452
14 | 1.8657 | 0.04163 | 0.0405 | 44.8162
14.5 | 1.7315 | 0.05914 | 0.0327 | 29.278
15 | 1.5935 | 0.07757 | 0.0234 | 20.5427
15.5 | 1.5093 | 0.09251 | 0.0157 | 16.315
16 | 1.4569 | 0.10525 | 0.0093 | 13.8423
16.5 | 1.4233 | 0.11646 | 0.0038 | 12.2214
17 | 1.399 | 0.12708 | -0.0017 | 11.0088
17.5 | 1.3783 | 0.1376 | -0.0074 | 10.0167
18 | 1.3652 | 0.14762 | -0.013 | 9.2481