## index
index | Re | Mach | Datasource
1 | 50000 | 0 | JavaFoil+Calcfoil stall+Eppler ext transition
2 | 50000 | 0 | XFOIL ncrit=9
3 | 50000 | 0.1 | JavaFoil+Calcfoil stall+Eppler ext transition
4 | 50000 | 0.1 | XFOIL ncrit=9
5 | 50000 | 0.25 | JavaFoil+Calcfoil stall+Eppler ext transition
6 | 50000 | 0.25 | XFOIL ncrit=9
7 | 50000 | 0.5 | JavaFoil+Calcfoil stall+Eppler ext transition
8 | 50000 | 0.5 | XFOIL ncrit=9
9 | 100000 | 0 | JavaFoil+Calcfoil stall+Eppler ext transition
10 | 100000 | 0 | XFOIL ncrit=9
11 | 100000 | 0.1 | JavaFoil+Calcfoil stall+Eppler ext transition
12 | 100000 | 0.1 | XFOIL ncrit=9
13 | 100000 | 0.25 | JavaFoil+Calcfoil stall+Eppler ext transition
14 | 100000 | 0.25 | XFOIL ncrit=9
15 | 100000 | 0.5 | JavaFoil+Calcfoil stall+Eppler ext transition
16 | 100000 | 0.5 | XFOIL ncrit=9
17 | 250000 | 0 | JavaFoil+Calcfoil stall+Eppler ext transition
18 | 250000 | 0 | XFOIL ncrit=9
19 | 250000 | 0.1 | JavaFoil+Calcfoil stall+Eppler ext transition
20 | 250000 | 0.1 | XFOIL ncrit=9
21 | 250000 | 0.25 | JavaFoil+Calcfoil stall+Eppler ext transition
22 | 250000 | 0.25 | XFOIL ncrit=9
23 | 250000 | 0.5 | JavaFoil+Calcfoil stall+Eppler ext transition
24 | 250000 | 0.5 | XFOIL ncrit=9
25 | 500000 | 0 | JavaFoil+Calcfoil stall+Eppler ext transition
26 | 500000 | 0 | XFOIL ncrit=9
27 | 500000 | 0.1 | JavaFoil+Calcfoil stall+Eppler ext transition
28 | 500000 | 0.1 | XFOIL ncrit=9
29 | 500000 | 0.25 | JavaFoil+Calcfoil stall+Eppler ext transition
30 | 500000 | 0.25 | XFOIL ncrit=9
31 | 500000 | 0.5 | JavaFoil+Calcfoil stall+Eppler ext transition
32 | 500000 | 0.5 | XFOIL ncrit=9
33 | 750000 | 0 | JavaFoil+Calcfoil stall+Eppler ext transition
34 | 750000 | 0 | XFOIL ncrit=9
35 | 750000 | 0.1 | JavaFoil+Calcfoil stall+Eppler ext transition
36 | 750000 | 0.1 | XFOIL ncrit=9
37 | 750000 | 0.25 | JavaFoil+Calcfoil stall+Eppler ext transition
38 | 750000 | 0.25 | XFOIL ncrit=9
39 | 750000 | 0.5 | JavaFoil+Calcfoil stall+Eppler ext transition
40 | 750000 | 0.5 | XFOIL ncrit=9
41 | 1000000 | 0 | JavaFoil+Calcfoil stall+Eppler ext transition
42 | 1000000 | 0 | XFOIL ncrit=9
43 | 1000000 | 0.1 | JavaFoil+Calcfoil stall+Eppler ext transition
44 | 1000000 | 0.1 | XFOIL ncrit=9
45 | 1000000 | 0.25 | JavaFoil+Calcfoil stall+Eppler ext transition
46 | 1000000 | 0.25 | XFOIL ncrit=9
47 | 1000000 | 0.5 | JavaFoil+Calcfoil stall+Eppler ext transition
48 | 1000000 | 0.5 | XFOIL ncrit=9
49 | 2000000 | 0 | JavaFoil+Calcfoil stall+Eppler ext transition
50 | 2000000 | 0 | XFOIL ncrit=9
51 | 2000000 | 0.1 | JavaFoil+Calcfoil stall+Eppler ext transition
52 | 2000000 | 0.1 | XFOIL ncrit=9
53 | 2000000 | 0.25 | JavaFoil+Calcfoil stall+Eppler ext transition
54 | 2000000 | 0.25 | XFOIL ncrit=9
55 | 2000000 | 0.5 | JavaFoil+Calcfoil stall+Eppler ext transition
56 | 2000000 | 0.5 | XFOIL ncrit=9
57 | 3000000 | 0 | JavaFoil+Calcfoil stall+Eppler ext transition
58 | 3000000 | 0 | XFOIL ncrit=9
59 | 3000000 | 0.1 | JavaFoil+Calcfoil stall+Eppler ext transition
60 | 3000000 | 0.1 | XFOIL ncrit=9
61 | 3000000 | 0.25 | JavaFoil+Calcfoil stall+Eppler ext transition
62 | 3000000 | 0.25 | XFOIL ncrit=9
63 | 3000000 | 0.5 | JavaFoil+Calcfoil stall+Eppler ext transition
64 | 3000000 | 0.5 | XFOIL ncrit=9
65 | 4000000 | 0 | JavaFoil+Calcfoil stall+Eppler ext transition
66 | 4000000 | 0 | XFOIL ncrit=9
67 | 4000000 | 0.1 | JavaFoil+Calcfoil stall+Eppler ext transition
68 | 4000000 | 0.1 | XFOIL ncrit=9
69 | 4000000 | 0.25 | JavaFoil+Calcfoil stall+Eppler ext transition
70 | 4000000 | 0.25 | XFOIL ncrit=9
71 | 4000000 | 0.5 | JavaFoil+Calcfoil stall+Eppler ext transition
72 | 4000000 | 0.5 | XFOIL ncrit=9
73 | 5000000 | 0 | JavaFoil+Calcfoil stall+Eppler ext transition
74 | 5000000 | 0 | XFOIL ncrit=9
75 | 5000000 | 0.1 | JavaFoil+Calcfoil stall+Eppler ext transition
76 | 5000000 | 0.1 | XFOIL ncrit=9
77 | 5000000 | 0.25 | JavaFoil+Calcfoil stall+Eppler ext transition
78 | 5000000 | 0.25 | XFOIL ncrit=9
79 | 5000000 | 0.5 | JavaFoil+Calcfoil stall+Eppler ext transition
80 | 5000000 | 0.5 | XFOIL ncrit=9
81 | 6000000 | 0 | JavaFoil+Calcfoil stall+Eppler ext transition
82 | 6000000 | 0 | XFOIL ncrit=9
83 | 6000000 | 0.1 | JavaFoil+Calcfoil stall+Eppler ext transition
84 | 6000000 | 0.1 | XFOIL ncrit=9
85 | 6000000 | 0.25 | JavaFoil+Calcfoil stall+Eppler ext transition
86 | 6000000 | 0.25 | XFOIL ncrit=9
87 | 6000000 | 0.5 | JavaFoil+Calcfoil stall+Eppler ext transition
88 | 6000000 | 0.5 | XFOIL ncrit=9
89 | 7000000 | 0 | JavaFoil+Calcfoil stall+Eppler ext transition
90 | 7000000 | 0 | XFOIL ncrit=9
91 | 7000000 | 0.1 | JavaFoil+Calcfoil stall+Eppler ext transition
92 | 7000000 | 0.1 | XFOIL ncrit=9
93 | 7000000 | 0.25 | JavaFoil+Calcfoil stall+Eppler ext transition
94 | 7000000 | 0.25 | XFOIL ncrit=9
95 | 7000000 | 0.5 | JavaFoil+Calcfoil stall+Eppler ext transition
96 | 7000000 | 0.5 | XFOIL ncrit=9
97 | 8000000 | 0 | JavaFoil+Calcfoil stall+Eppler ext transition
98 | 8000000 | 0 | XFOIL ncrit=9
99 | 8000000 | 0.1 | JavaFoil+Calcfoil stall+Eppler ext transition
100 | 8000000 | 0.1 | XFOIL ncrit=9
101 | 8000000 | 0.25 | JavaFoil+Calcfoil stall+Eppler ext transition
102 | 8000000 | 0.25 | XFOIL ncrit=9
103 | 8000000 | 0.5 | JavaFoil+Calcfoil stall+Eppler ext transition
104 | 8000000 | 0.5 | XFOIL ncrit=9
105 | 10000000 | 0 | JavaFoil+Calcfoil stall+Eppler ext transition
106 | 10000000 | 0 | XFOIL ncrit=9
107 | 10000000 | 0.1 | JavaFoil+Calcfoil stall+Eppler ext transition
108 | 10000000 | 0.1 | XFOIL ncrit=9
109 | 10000000 | 0.25 | JavaFoil+Calcfoil stall+Eppler ext transition
110 | 10000000 | 0.25 | XFOIL ncrit=9
111 | 10000000 | 0.5 | JavaFoil+Calcfoil stall+Eppler ext transition
112 | 10000000 | 0.5 | XFOIL ncrit=9
113 | 12000000 | 0 | JavaFoil+Calcfoil stall+Eppler ext transition
114 | 12000000 | 0 | XFOIL ncrit=9
115 | 12000000 | 0.1 | JavaFoil+Calcfoil stall+Eppler ext transition
116 | 12000000 | 0.1 | XFOIL ncrit=9
117 | 12000000 | 0.25 | JavaFoil+Calcfoil stall+Eppler ext transition
118 | 12000000 | 0.25 | XFOIL ncrit=9
119 | 12000000 | 0.5 | JavaFoil+Calcfoil stall+Eppler ext transition
120 | 12000000 | 0.5 | XFOIL ncrit=9
121 | 14000000 | 0 | JavaFoil+Calcfoil stall+Eppler ext transition
122 | 14000000 | 0 | XFOIL ncrit=9
123 | 14000000 | 0.1 | JavaFoil+Calcfoil stall+Eppler ext transition
124 | 14000000 | 0.1 | XFOIL ncrit=9
125 | 14000000 | 0.25 | JavaFoil+Calcfoil stall+Eppler ext transition
126 | 14000000 | 0.25 | XFOIL ncrit=9
127 | 14000000 | 0.5 | JavaFoil+Calcfoil stall+Eppler ext transition
128 | 14000000 | 0.5 | XFOIL ncrit=9
129 | 16000000 | 0 | JavaFoil+Calcfoil stall+Eppler ext transition
130 | 16000000 | 0 | XFOIL ncrit=9
131 | 16000000 | 0.1 | JavaFoil+Calcfoil stall+Eppler ext transition
132 | 16000000 | 0.1 | XFOIL ncrit=9
133 | 16000000 | 0.25 | JavaFoil+Calcfoil stall+Eppler ext transition
134 | 16000000 | 0.25 | XFOIL ncrit=9
135 | 16000000 | 0.5 | JavaFoil+Calcfoil stall+Eppler ext transition
136 | 16000000 | 0.5 | XFOIL ncrit=9
137 | 18000000 | 0 | JavaFoil+Calcfoil stall+Eppler ext transition
138 | 18000000 | 0 | XFOIL ncrit=9
139 | 18000000 | 0.1 | JavaFoil+Calcfoil stall+Eppler ext transition
140 | 18000000 | 0.1 | XFOIL ncrit=9
141 | 18000000 | 0.25 | JavaFoil+Calcfoil stall+Eppler ext transition
142 | 18000000 | 0.25 | XFOIL ncrit=9
143 | 18000000 | 0.5 | JavaFoil+Calcfoil stall+Eppler ext transition
144 | 18000000 | 0.5 | XFOIL ncrit=9
145 | 20000000 | 0 | JavaFoil+Calcfoil stall+Eppler ext transition
146 | 20000000 | 0 | XFOIL ncrit=9
147 | 20000000 | 0.1 | JavaFoil+Calcfoil stall+Eppler ext transition
148 | 20000000 | 0.1 | XFOIL ncrit=9
149 | 20000000 | 0.25 | JavaFoil+Calcfoil stall+Eppler ext transition
150 | 20000000 | 0.25 | XFOIL ncrit=9
151 | 20000000 | 0.5 | JavaFoil+Calcfoil stall+Eppler ext transition
152 | 20000000 | 0.5 | XFOIL ncrit=9

## 1. Re 50k Mach 0.00 (1)
BIGFOIL.COM POLAR EXPORT
NACA64-313 a=0.6
NACA64-313 a=0.6 |  |  |  | Cl Max: | 1.055 | at alpha= | 12 | deg
JavaFoil+Calcfoil stall+Eppler ext transition |  |  |  | L/D Max: | 36.241 | at alpha= | 6 | deg
Re: | 50000 |  |  | Cd Min: | 0.01707 | at alpha= | -1 | deg
Mach: | 0 |  |  | Cl=0 at alpha= | -2.0667 | deg
|  |  |  | @ Cl=0.1, Cd= | 0.017089
|  |  |  | @ Cl=0.4, Cd= | 0.018962
|  |  |  | @ Cl=0.6, Cd= | 0.020657
alpha (deg) | Cl | Cd | Cm | Cl/Cd
-18.5 | -0.601 | 0.3204 | -0.009 | -1.876
-18 | -0.623 | 0.30052 | -0.009 | -2.072
-17.5 | -0.644 | 0.27793 | -0.009 | -2.317
-17 | -0.664 | 0.26403 | -0.009 | -2.517
-16.5 | -0.684 | 0.24224 | -0.01 | -2.824
-16 | -0.702 | 0.2262 | -0.01 | -3.103
-15.5 | -0.718 | 0.2119 | -0.01 | -3.389
-15 | -0.732 | 0.19241 | -0.01 | -3.804
-14.5 | -0.743 | 0.18575 | -0.011 | -4.001
-14 | -0.752 | 0.168 | -0.011 | -4.473
-13.5 | -0.756 | 0.15778 | -0.011 | -4.794
-13 | -0.752 | 0.14436 | -0.011 | -5.207
-12.5 | -0.743 | 0.13615 | -0.012 | -5.455
-12 | -0.73 | 0.12384 | -0.012 | -5.899
-11.5 | -0.715 | 0.11661 | -0.012 | -6.134
-11 | -0.697 | 0.10557 | -0.013 | -6.603
-10.5 | -0.676 | 0.09894 | -0.013 | -6.829
-10 | -0.651 | 0.08969 | -0.013 | -7.263
-9.5 | -0.624 | 0.08269 | -0.014 | -7.548
-9 | -0.594 | 0.0765 | -0.014 | -7.767
-8.5 | -0.561 | 0.07281 | -0.014 | -7.712
-8 | -0.526 | 0.0669 | -0.015 | -7.87
-7.5 | -0.489 | 0.06274 | -0.015 | -7.797
-7 | -0.45 | 0.0581 | -0.015 | -7.743
-6.5 | -0.409 | 0.05458 | -0.016 | -7.491
-6 | -0.366 | 0.05123 | -0.016 | -7.148
-5.5 | -0.322 | 0.04809 | -0.016 | -6.701
-5 | -0.277 | 0.04579 | -0.017 | -6.056
-4.5 | -0.231 | 0.04345 | -0.018 | -5.326
-4 | -0.185 | 0.04128 | -0.018 | -4.473
-3.5 | -0.137 | 0.03939 | -0.019 | -3.489
-3 | -0.111 | 0.01796 | -0.04 | -6.192
-2.5 | -0.052 | 0.01778 | -0.04 | -2.904
-2 | 0.008 | 0.01721 | -0.041 | 0.476
-1.5 | 0.068 | 0.01711 | -0.041 | 3.985
-1 | 0.128 | 0.01707 | -0.042 | 7.52
-0.5 | 0.188 | 0.01707 | -0.043 | 11.039
0 | 0.238 | 0.01824 | -0.043 | 13.064
0.5 | 0.296 | 0.01843 | -0.044 | 16.037
1 | 0.353 | 0.01866 | -0.044 | 18.895
1.5 | 0.409 | 0.01902 | -0.044 | 21.509
2 | 0.465 | 0.01938 | -0.045 | 24.024
2.5 | 0.522 | 0.01984 | -0.045 | 26.292
3 | 0.575 | 0.02037 | -0.046 | 28.234
3.5 | 0.629 | 0.02099 | -0.046 | 29.987
4 | 0.682 | 0.02168 | -0.047 | 31.468
4.5 | 0.735 | 0.02234 | -0.047 | 32.876
5 | 0.809 | 0.0233 | -0.049 | 34.732
5.5 | 0.86 | 0.02414 | -0.05 | 35.641
6 | 0.91 | 0.0251 | -0.05 | 36.241
6.5 | 0.801 | 0.0496 | -0.025 | 16.157
7 | 0.84 | 0.05322 | -0.023 | 15.784
7.5 | 0.878 | 0.057 | -0.023 | 15.395
8 | 0.913 | 0.06115 | -0.023 | 14.931
8.5 | 0.944 | 0.06561 | -0.022 | 14.384
9 | 0.971 | 0.07096 | -0.022 | 13.687
9.5 | 0.995 | 0.07731 | -0.022 | 12.874
10 | 1.015 | 0.08289 | -0.022 | 12.25
10.5 | 1.032 | 0.09097 | -0.021 | 11.34
11 | 1.043 | 0.09624 | -0.021 | 10.843
11.5 | 1.051 | 0.10523 | -0.021 | 9.991
12 | 1.055 | 0.11367 | -0.021 | 9.282
12.5 | 1.055 | 0.12147 | -0.021 | 8.682
13 | 1.05 | 0.13048 | -0.021 | 8.049
13.5 | 1.037 | 0.14217 | -0.02 | 7.294
14 | 1.019 | 0.15625 | -0.02 | 6.523
14.5 | 0.998 | 0.16614 | -0.02 | 6.008
15 | 0.974 | 0.17945 | -0.02 | 5.427
15.5 | 0.947 | 0.20133 | -0.02 | 4.704
16 | 0.918 | 0.21339 | -0.019 | 4.303
16.5 | 0.888 | 0.23232 | -0.02 | 3.822
17 | 0.857 | 0.24284 | -0.019 | 3.527

## 2. Re 50k Mach 0.00 (2)
BIGFOIL.COM POLAR EXPORT
NACA64-313 a=0.6
NACA64-313 a=0.6 |  |  |  | Cl Max: | 1.1353 | at alpha= | 10.5 | deg
XFOIL ncrit=9 |  |  |  | L/D Max: | 30.0396 | at alpha= | 8 | deg
Re: | 50000 |  |  | Cd Min: | 0.24017 | at alpha= | -20 | deg
Mach: | 0 |  |  | Cl=0 at alpha= | 1.1842 | deg
|  |  |  | @ Cl=0.1, Cd= | 0.038406
|  |  |  | @ Cl=0.4, Cd= | 0.058686
|  |  |  | @ Cl=0.6, Cd= | 0.060844
alpha (deg) | Cl | Cd | Cm | Cl/Cd
-20 | -0.6702 | 0.24017 | 0.0389 | -2.7905
-19.5 | -0.6535 | 0.23468 | 0.0344 | -2.7846
-19 | -0.6546 | 0.23756 | 0.0273 | -2.7555
-18.5 | -0.6185 | 0.22143 | 0.0266 | -2.7932
-18 | -0.6099 | 0.2188 | 0.0212 | -2.7875
-17.5 | -0.5873 | 0.20919 | 0.0184 | -2.8075
-17 | -0.5716 | 0.20345 | 0.0146 | -2.8095
-16.5 | -0.5588 | 0.19709 | 0.0105 | -2.8353
-16 | -0.5432 | 0.19128 | 0.0072 | -2.8398
-15.5 | -0.5224 | 0.18296 | 0.0046 | -2.8553
-15 | -0.5305 | 0.18206 | -0.0009 | -2.9139
-14.5 | -0.4939 | 0.17013 | -0.0018 | -2.9031
-14 | -0.4805 | 0.16325 | -0.0047 | -2.9433
-13.5 | -0.473 | 0.15746 | -0.0079 | -3.0039
-13 | -0.4687 | 0.15215 | -0.0108 | -3.0805
-12.5 | -0.4573 | 0.14549 | -0.013 | -3.1432
-12 | -0.4412 | 0.13819 | -0.0147 | -3.1927
-11.5 | -0.4194 | 0.13053 | -0.0159 | -3.2131
-11 | -0.4071 | 0.12449 | -0.0171 | -3.2701
-10.5 | -0.3911 | 0.11768 | -0.0179 | -3.3234
-10 | -0.4018 | 0.11401 | -0.0192 | -3.5243
-9.5 | -0.3617 | 0.10514 | -0.0192 | -3.4402
-9 | -0.3513 | 0.09932 | -0.0194 | -3.5371
-8 | -0.4551 | 0.08035 | -0.0336 | -5.664
-7.5 | -0.571 | 0.07291 | -0.0318 | -7.8316
-7 | -0.6304 | 0.06159 | -0.0327 | -10.2354
-6.5 | -0.6452 | 0.05226 | -0.0316 | -12.346
-6 | -0.6215 | 0.04576 | -0.0295 | -13.5817
-5.5 | -0.5918 | 0.04059 | -0.0277 | -14.5799
-5 | -0.5538 | 0.03663 | -0.026 | -15.1188
-4.5 | -0.5119 | 0.03332 | -0.0243 | -15.3631
-4 | -0.4707 | 0.03091 | -0.0223 | -15.2281
-3.5 | -0.4307 | 0.02897 | -0.0198 | -14.8671
-3 | -0.3913 | 0.02626 | -0.0182 | -14.901
-2.5 | -0.3998 | 0.02564 | -0.0001 | -15.5928
-2 | -0.2117 | 0.03142 | -0.0095 | -6.7377
-1.5 | -0.1322 | 0.0314 | -0.0205 | -4.2102
-1 | -0.1061 | 0.03109 | -0.0221 | -3.4127
-0.5 | -0.108 | 0.03028 | -0.0187 | -3.5667
0 | -0.0955 | 0.03015 | -0.0172 | -3.1675
0.5 | -0.061 | 0.03091 | -0.018 | -1.9735
1 | -0.0182 | 0.03231 | -0.0197 | -0.56329
1.5 | 0.0312 | 0.03428 | -0.0223 | 0.91015
2 | 0.0489 | 0.03518 | -0.0194 | 1.39
3 | 0.0625 | 0.03627 | -0.0092 | 1.7232
3.5 | 0.0985 | 0.03831 | -0.0098 | 2.5711
4 | 0.1336 | 0.04056 | -0.0106 | 3.2939
4.5 | 0.1675 | 0.04302 | -0.0113 | 3.8935
5 | 0.2002 | 0.04574 | -0.0123 | 4.3769
5.5 | 0.2806 | 0.05179 | -0.0229 | 5.418
6 | 0.3649 | 0.05834 | -0.0329 | 6.2547
6.5 | 0.5396 | 0.06006 | -0.0429 | 8.9843
7 | 0.6151 | 0.06104 | -0.0435 | 10.077
7.5 | 0.7154 | 0.05809 | -0.0419 | 12.3154
8 | 0.9111 | 0.03033 | -0.0209 | 30.0396
8.5 | 0.901 | 0.036 | -0.0132 | 25.0278
9 | 1.027 | 0.04119 | -0.018 | 24.9332
9.5 | 1.0943 | 0.04733 | -0.0189 | 23.1206
10 | 1.1199 | 0.05323 | -0.0157 | 21.0389
10.5 | 1.1353 | 0.0604 | -0.0125 | 18.7964
11 | 1.1161 | 0.0681 | -0.0075 | 16.3891
11.5 | 1.0702 | 0.07597 | -0.0029 | 14.0871
12 | 1.0141 | 0.08623 | -0.0026 | 11.7604
12.5 | 0.9783 | 0.0986 | -0.0054 | 9.9219
13 | 0.8072 | 0.13871 | -0.0351 | 5.8193
13.5 | 0.7416 | 0.16554 | -0.0571 | 4.4799
14 | 0.7535 | 0.17323 | -0.0595 | 4.3497
14.5 | 0.768 | 0.18074 | -0.0617 | 4.2492
15 | 0.7794 | 0.18806 | -0.0646 | 4.1444
15.5 | 0.794 | 0.19528 | -0.0672 | 4.066

## 3. Re 50k Mach 0.10 (1)
BIGFOIL.COM POLAR EXPORT
NACA64-313 a=0.6
NACA64-313 a=0.6 |  |  |  | Cl Max: | 1.046 | at alpha= | 12 | deg
JavaFoil+Calcfoil stall+Eppler ext transition |  |  |  | L/D Max: | 36.15 | at alpha= | 6 | deg
Re: | 50000 |  |  | Cd Min: | 0.01708 | at alpha= | -0.5 | deg
Mach: | 0.1 |  |  | Cl=0 at alpha= | -2.0667 | deg
|  |  |  | @ Cl=0.1, Cd= | 0.017109
|  |  |  | @ Cl=0.4, Cd= | 0.01902
|  |  |  | @ Cl=0.6, Cd= | 0.020697
alpha (deg) | Cl | Cd | Cm | Cl/Cd
-18.5 | -0.552 | 0.34814 | -0.009 | -1.584
-18 | -0.576 | 0.32746 | -0.009 | -1.76
-17.5 | -0.601 | 0.30274 | -0.009 | -1.984
-17 | -0.625 | 0.27648 | -0.009 | -2.259
-16.5 | -0.648 | 0.25988 | -0.01 | -2.492
-16 | -0.669 | 0.23552 | -0.01 | -2.842
-15.5 | -0.689 | 0.218 | -0.01 | -3.162
-15 | -0.707 | 0.20775 | -0.01 | -3.402
-14.5 | -0.722 | 0.19132 | -0.011 | -3.772
-14 | -0.734 | 0.17983 | -0.011 | -4.079
-13.5 | -0.742 | 0.1679 | -0.011 | -4.418
-13 | -0.74 | 0.15287 | -0.011 | -4.839
-12.5 | -0.733 | 0.1379 | -0.012 | -5.314
-12 | -0.723 | 0.12574 | -0.012 | -5.748
-11.5 | -0.709 | 0.11786 | -0.012 | -6.019
-11 | -0.693 | 0.10907 | -0.013 | -6.352
-10.5 | -0.673 | 0.09978 | -0.013 | -6.743
-10 | -0.65 | 0.09209 | -0.013 | -7.056
-9.5 | -0.624 | 0.08448 | -0.014 | -7.38
-9 | -0.594 | 0.07924 | -0.014 | -7.498
-8.5 | -0.562 | 0.07341 | -0.014 | -7.658
-8 | -0.528 | 0.06775 | -0.015 | -7.786
-7.5 | -0.49 | 0.06269 | -0.015 | -7.823
-7 | -0.451 | 0.05885 | -0.015 | -7.668
-6.5 | -0.41 | 0.05488 | -0.016 | -7.477
-6 | -0.368 | 0.05152 | -0.016 | -7.138
-5.5 | -0.324 | 0.0483 | -0.017 | -6.702
-5 | -0.279 | 0.04597 | -0.017 | -6.06
-4.5 | -0.232 | 0.04345 | -0.017 | -5.35
-4 | -0.186 | 0.04138 | -0.018 | -4.483
-3.5 | -0.138 | 0.03941 | -0.019 | -3.504
-3 | -0.112 | 0.01798 | -0.04 | -6.215
-2.5 | -0.052 | 0.0178 | -0.041 | -2.915
-2 | 0.008 | 0.01724 | -0.041 | 0.478
-1.5 | 0.069 | 0.01713 | -0.042 | 3.998
-1 | 0.129 | 0.01709 | -0.042 | 7.547
-0.5 | 0.189 | 0.01708 | -0.043 | 11.086
0 | 0.239 | 0.01828 | -0.043 | 13.104
0.5 | 0.297 | 0.01847 | -0.044 | 16.077
1 | 0.354 | 0.01877 | -0.044 | 18.875
1.5 | 0.411 | 0.01908 | -0.045 | 21.548
2 | 0.468 | 0.01944 | -0.045 | 24.062
2.5 | 0.524 | 0.0199 | -0.046 | 26.33
3 | 0.578 | 0.02044 | -0.046 | 28.265
3.5 | 0.632 | 0.02107 | -0.046 | 30.011
4 | 0.685 | 0.02176 | -0.047 | 31.504
4.5 | 0.738 | 0.02246 | -0.047 | 32.86
5 | 0.813 | 0.02344 | -0.049 | 34.679
5.5 | 0.864 | 0.02432 | -0.05 | 35.521
6 | 0.913 | 0.02527 | -0.05 | 36.15
6.5 | 0.805 | 0.04987 | -0.025 | 16.137
7 | 0.843 | 0.05358 | -0.023 | 15.741
7.5 | 0.881 | 0.05748 | -0.023 | 15.321
8 | 0.916 | 0.06149 | -0.023 | 14.898
8.5 | 0.946 | 0.06639 | -0.022 | 14.252
9 | 0.973 | 0.07188 | -0.022 | 13.539
9.5 | 0.996 | 0.07742 | -0.021 | 12.863
10 | 1.015 | 0.08248 | -0.021 | 12.304
10.5 | 1.029 | 0.0902 | -0.021 | 11.413
11 | 1.04 | 0.09965 | -0.021 | 10.433
11.5 | 1.045 | 0.10745 | -0.021 | 9.728
12 | 1.046 | 0.11416 | -0.021 | 9.166
12.5 | 1.043 | 0.12276 | -0.021 | 8.496
13 | 1.035 | 0.13557 | -0.02 | 7.637
13.5 | 1.019 | 0.14632 | -0.02 | 6.961
14 | 0.997 | 0.15603 | -0.02 | 6.388
14.5 | 0.971 | 0.17434 | -0.02 | 5.571
15 | 0.943 | 0.18998 | -0.019 | 4.961
15.5 | 0.911 | 0.20266 | -0.019 | 4.497
16 | 0.878 | 0.22802 | -0.019 | 3.851
16.5 | 0.843 | 0.24042 | -0.019 | 3.508
17 | 0.808 | 0.25374 | -0.019 | 3.183

## 4. Re 50k Mach 0.10 (2)
BIGFOIL.COM POLAR EXPORT
NACA64-313 a=0.6
NACA64-313 a=0.6 |  |  |  | Cl Max: | 1.1275 | at alpha= | 10.5 | deg
XFOIL ncrit=9 |  |  |  | L/D Max: | 29.232 | at alpha= | 8 | deg
Re: | 50000 |  |  | Cd Min: | 0.24085 | at alpha= | -20 | deg
Mach: | 0.1 |  |  | Cl=0 at alpha= | 1.1723 | deg
|  |  |  | @ Cl=0.1, Cd= | 0.038581
|  |  |  | @ Cl=0.4, Cd= | 0.058522
|  |  |  | @ Cl=0.6, Cd= | 0.060948
alpha (deg) | Cl | Cd | Cm | Cl/Cd
-20 | -0.6717 | 0.24085 | 0.0392 | -2.7889
-19 | -0.6579 | 0.23933 | 0.0273 | -2.7489
-18.5 | -0.6195 | 0.22202 | 0.0268 | -2.7903
-18 | -0.6126 | 0.22017 | 0.0211 | -2.7824
-17.5 | -0.5874 | 0.20957 | 0.0187 | -2.8029
-17 | -0.5734 | 0.20441 | 0.0145 | -2.8051
-16.5 | -0.5573 | 0.19713 | 0.0109 | -2.8271
-16 | -0.5453 | 0.19234 | 0.007 | -2.8351
-15.5 | -0.522 | 0.18337 | 0.0047 | -2.8467
-15 | -0.5334 | 0.18335 | -0.0011 | -2.9092
-14.5 | -0.4945 | 0.17078 | -0.0019 | -2.8955
-14 | -0.4789 | 0.16357 | -0.0047 | -2.9278
-13.5 | -0.4687 | 0.15739 | -0.0077 | -2.978
-13 | -0.4599 | 0.15138 | -0.0104 | -3.038
-12.5 | -0.4496 | 0.14498 | -0.0128 | -3.1011
-12 | -0.4348 | 0.13799 | -0.0146 | -3.151
-11.5 | -0.4158 | 0.13074 | -0.0159 | -3.1804
-11 | -0.4083 | 0.12518 | -0.0174 | -3.2617
-10.5 | -0.3878 | 0.11793 | -0.0181 | -3.2884
-10 | -0.3968 | 0.11396 | -0.0194 | -3.4819
-9.5 | -0.3596 | 0.10545 | -0.0195 | -3.4101
-9 | -0.3486 | 0.09957 | -0.0198 | -3.5011
-8.5 | -0.3385 | 0.09406 | -0.0194 | -3.5988
-8 | -0.459 | 0.08073 | -0.034 | -5.6856
-7.5 | -0.5706 | 0.07278 | -0.0329 | -7.8401
-7 | -0.6275 | 0.06248 | -0.0328 | -10.0432
-6.5 | -0.6412 | 0.05319 | -0.0317 | -12.0549
-6 | -0.6242 | 0.04657 | -0.0297 | -13.4035
-5.5 | -0.5957 | 0.04122 | -0.0279 | -14.4517
-5 | -0.5584 | 0.03714 | -0.0262 | -15.035
-4.5 | -0.5163 | 0.03377 | -0.0245 | -15.2887
-4 | -0.4749 | 0.03128 | -0.0225 | -15.1822
-3.5 | -0.4345 | 0.02922 | -0.0201 | -14.87
-3 | -0.3948 | 0.02686 | -0.0182 | -14.6984
-2.5 | -0.3992 | 0.02567 | -0.0015 | -15.5512
-2 | -0.3963 | 0.02646 | 0.0129 | -14.9773
-1.5 | -0.1267 | 0.03171 | -0.0217 | -3.9956
-1 | -0.0991 | 0.03146 | -0.0234 | -3.15
0 | -0.096 | 0.03029 | -0.0172 | -3.1694
0.5 | -0.0611 | 0.03107 | -0.0182 | -1.9665
1 | -0.0152 | 0.03259 | -0.0204 | -0.4664
1.5 | 0.0289 | 0.03432 | -0.022 | 0.84207
2 | 0.0657 | 0.03605 | -0.0224 | 1.8225
2.5 | 0.0242 | 0.0345 | -0.0085 | 0.70145
3 | 0.0616 | 0.03639 | -0.0092 | 1.6928
3.5 | 0.0978 | 0.03844 | -0.0098 | 2.5442
4 | 0.1331 | 0.04071 | -0.0105 | 3.2695
4.5 | 0.1672 | 0.04318 | -0.0113 | 3.8722
5 | 0.2 | 0.04592 | -0.0123 | 4.3554
5.5 | 0.285 | 0.05227 | -0.0237 | 5.4525
6 | 0.3591 | 0.058 | -0.032 | 6.1914
6.5 | 0.536 | 0.06026 | -0.0423 | 8.8948
7 | 0.6197 | 0.06116 | -0.0435 | 10.1324
7.5 | 0.7065 | 0.05888 | -0.0413 | 11.999
8 | 0.9059 | 0.03099 | -0.0195 | 29.232
8.5 | 0.9033 | 0.03653 | -0.0126 | 24.7276
9 | 1.0296 | 0.04174 | -0.0173 | 24.667
9.5 | 1.096 | 0.04809 | -0.018 | 22.7906
10 | 1.1178 | 0.05412 | -0.0146 | 20.6541
10.5 | 1.1275 | 0.0613 | -0.011 | 18.3931
11 | 1.103 | 0.06888 | -0.0059 | 16.0134
11.5 | 1.0554 | 0.07708 | -0.0021 | 13.6923
12 | 1.0003 | 0.08783 | -0.0028 | 11.389
12.5 | 0.971 | 0.10035 | -0.0059 | 9.6761
13 | 0.8228 | 0.1361 | -0.0321 | 6.0456
13.5 | 0.5757 | 0.15401 | -0.044 | 3.7381
14 | 0.5813 | 0.15992 | -0.046 | 3.6349
14.5 | 0.5917 | 0.1665 | -0.048 | 3.5538
15 | 0.5975 | 0.17192 | -0.0501 | 3.4755
15.5 | 0.606 | 0.17787 | -0.0522 | 3.407

## 5. Re 50k Mach 0.25 (1)
BIGFOIL.COM POLAR EXPORT
NACA64-313 a=0.6
NACA64-313 a=0.6 |  |  |  | Cl Max: | 1.006 | at alpha= | 10.5 | deg
JavaFoil+Calcfoil stall+Eppler ext transition |  |  |  | L/D Max: | 35.129 | at alpha= | 5.5 | deg
Re: | 50000 |  |  | Cd Min: | 0.01729 | at alpha= | -1 | deg
Mach: | 0.25 |  |  | Cl=0 at alpha= | -2.0656 | deg
|  |  |  | @ Cl=0.1, Cd= | 0.017353
|  |  |  | @ Cl=0.4, Cd= | 0.019323
|  |  |  | @ Cl=0.6, Cd= | 0.32555
alpha (deg) | Cl | Cd | Cm | Cl/Cd
-16.5 | -0.3 | 0.50718 | -0.01 | -0.591
-16 | -0.365 | 0.41316 | -0.01 | -0.883
-15.5 | -0.425 | 0.34868 | -0.01 | -1.218
-15 | -0.479 | 0.31112 | -0.011 | -1.541
-14.5 | -0.529 | 0.26277 | -0.011 | -2.014
-14 | -0.574 | 0.23657 | -0.011 | -2.425
-13.5 | -0.612 | 0.2163 | -0.011 | -2.829
-13 | -0.633 | 0.18681 | -0.011 | -3.39
-12.5 | -0.647 | 0.16742 | -0.012 | -3.863
-12 | -0.655 | 0.15042 | -0.012 | -4.353
-11.5 | -0.657 | 0.13771 | -0.012 | -4.773
-11 | -0.654 | 0.11864 | -0.013 | -5.514
-10.5 | -0.646 | 0.10872 | -0.013 | -5.94
-10 | -0.632 | 0.09845 | -0.013 | -6.42
-9.5 | -0.613 | 0.09052 | -0.014 | -6.776
-9 | -0.59 | 0.08224 | -0.014 | -7.175
-8.5 | -0.563 | 0.07641 | -0.015 | -7.363
-8 | -0.531 | 0.06951 | -0.015 | -7.641
-7.5 | -0.496 | 0.06456 | -0.015 | -7.689
-7 | -0.459 | 0.06021 | -0.016 | -7.616
-6.5 | -0.418 | 0.0565 | -0.016 | -7.401
-6 | -0.376 | 0.05261 | -0.016 | -7.139
-5.5 | -0.331 | 0.0491 | -0.017 | -6.745
-5 | -0.285 | 0.04636 | -0.017 | -6.156
-4.5 | -0.238 | 0.04387 | -0.018 | -5.435
-4 | -0.19 | 0.04174 | -0.019 | -4.561
-3.5 | -0.142 | 0.03982 | -0.019 | -3.558
-3 | -0.115 | 0.01819 | -0.041 | -6.311
-2.5 | -0.053 | 0.018 | -0.042 | -2.961
-2 | 0.008 | 0.01746 | -0.042 | 0.48
-1.5 | 0.07 | 0.01741 | -0.043 | 4.042
-1 | 0.133 | 0.01729 | -0.043 | 7.668
-0.5 | 0.195 | 0.01737 | -0.044 | 11.205
0 | 0.246 | 0.01857 | -0.044 | 13.232
0.5 | 0.305 | 0.0188 | -0.045 | 16.211
1 | 0.363 | 0.01911 | -0.045 | 19.009
1.5 | 0.422 | 0.01945 | -0.046 | 21.675
2 | 0.48 | 0.01985 | -0.046 | 24.171
2.5 | 0.538 | 0.02035 | -0.047 | 26.412
3 | 0.592 | 0.02095 | -0.047 | 28.273
3.5 | 0.648 | 0.02162 | -0.048 | 29.974
4 | 0.702 | 0.0224 | -0.048 | 31.366
4.5 | 0.755 | 0.02313 | -0.048 | 32.666
5 | 0.832 | 0.02416 | -0.051 | 34.437
5.5 | 0.884 | 0.02516 | -0.051 | 35.129
6 | 0.782 | 0.04722 | -0.026 | 16.572
6.5 | 0.823 | 0.05057 | -0.025 | 16.267
7 | 0.861 | 0.05467 | -0.024 | 15.748
7.5 | 0.897 | 0.05855 | -0.023 | 15.321
8 | 0.93 | 0.063 | -0.023 | 14.767
8.5 | 0.957 | 0.06968 | -0.023 | 13.732
9 | 0.978 | 0.07546 | -0.022 | 12.962
9.5 | 0.994 | 0.08095 | -0.022 | 12.276
10 | 1.003 | 0.09014 | -0.022 | 11.129
10.5 | 1.006 | 0.09794 | -0.021 | 10.267
11 | 1.001 | 0.10887 | -0.021 | 9.193
11.5 | 0.989 | 0.1213 | -0.021 | 8.15
12 | 0.969 | 0.1332 | -0.021 | 7.272
12.5 | 0.941 | 0.14518 | -0.02 | 6.483
13 | 0.906 | 0.16572 | -0.02 | 5.469
13.5 | 0.856 | 0.18021 | -0.019 | 4.75
14 | 0.797 | 0.21621 | -0.019 | 3.688
14.5 | 0.732 | 0.22526 | -0.019 | 3.251
15 | 0.661 | 0.27511 | -0.018 | 2.404
15.5 | 0.586 | 0.32555 | -0.018 | 1.8

## 6. Re 50k Mach 0.25 (2)
BIGFOIL.COM POLAR EXPORT
NACA64-313 a=0.6
NACA64-313 a=0.6 |  |  |  | Cl Max: | 0.0936 | at alpha= | 2.5 | deg
XFOIL ncrit=9 |  |  |  | L/D Max: | 2.435 | at alpha= | 2.5 | deg
Re: | 50000 |  |  | Cd Min: | 0.24506 | at alpha= | -20 | deg
Mach: | 0.25 |  |  | Cl=0 at alpha= | 1.2104 | deg
|  |  |  | @ Cl=0.1, Cd= | 0.03844
|  |  |  | @ Cl=0.4, Cd= | 0.03844
|  |  |  | @ Cl=0.6, Cd= | 0.03844
alpha (deg) | Cl | Cd | Cm | Cl/Cd
-20 | -0.6816 | 0.24506 | 0.041 | -2.7814
-19.5 | -0.6701 | 0.24284 | 0.0349 | -2.7594
-19 | -0.6492 | 0.23362 | 0.0312 | -2.7789
-18.5 | -0.6268 | 0.22579 | 0.0279 | -2.776
-18 | -0.629 | 0.22859 | 0.0207 | -2.7517
-17.5 | -0.5905 | 0.21239 | 0.0198 | -2.7803
-17 | -0.5872 | 0.21132 | 0.0138 | -2.7787
-16.5 | -0.5559 | 0.19912 | 0.012 | -2.7918
-16 | -0.5591 | 0.1991 | 0.0059 | -2.8081
-15.5 | -0.5232 | 0.18631 | 0.0047 | -2.8082
-15 | -0.5094 | 0.17968 | 0.0009 | -2.835
-14.5 | -0.5051 | 0.17608 | -0.0033 | -2.8686
-14 | -0.4766 | 0.16619 | -0.0051 | -2.8678
-13.5 | -0.4599 | 0.15916 | -0.0077 | -2.8895
-13 | -0.4452 | 0.15241 | -0.0103 | -2.9211
-12.5 | -0.4317 | 0.14569 | -0.0127 | -2.9631
-12 | -0.4178 | 0.13905 | -0.0149 | -3.0047
-11.5 | -0.4061 | 0.13277 | -0.0168 | -3.0587
-11 | -0.4166 | 0.12911 | -0.0193 | -3.2267
-10.5 | -0.3777 | 0.11987 | -0.0193 | -3.1509
-9.5 | -0.3507 | 0.1073 | -0.0211 | -3.2684
-9 | -0.3349 | 0.10095 | -0.0215 | -3.3175
-8.5 | -0.3324 | 0.09595 | -0.0213 | -3.4643
-8 | -0.4623 | 0.08013 | -0.0393 | -5.7694
-7.5 | -0.5475 | 0.07457 | -0.0356 | -7.3421
-7 | -0.6098 | 0.06664 | -0.0338 | -9.1507
-6.5 | -0.6356 | 0.05849 | -0.0321 | -10.8668
-6 | -0.6355 | 0.05099 | -0.0305 | -12.4632
-5.5 | -0.6146 | 0.04489 | -0.0287 | -13.6912
-5 | -0.5821 | 0.04008 | -0.0271 | -14.5235
-4.5 | -0.5408 | 0.03614 | -0.0255 | -14.964
-4 | -0.4987 | 0.0331 | -0.0237 | -15.0665
-3.5 | -0.4552 | 0.03081 | -0.0213 | -14.7744
-3 | -0.4143 | 0.0288 | -0.0189 | -14.3854
-2.5 | -0.393 | 0.02574 | -0.0108 | -15.2681
-2 | -0.3971 | 0.02688 | 0.0068 | -14.7731
-1.5 | -0.1026 | 0.03314 | -0.0268 | -3.096
-1 | -0.0782 | 0.03288 | -0.0277 | -2.3783
-0.5 | -0.072 | 0.03246 | -0.0253 | -2.2181
0 | -0.0856 | 0.03156 | -0.0194 | -2.7123
0.5 | -0.0536 | 0.0323 | -0.0202 | -1.6594
1 | -0.017 | 0.03339 | -0.0209 | -0.50913
1.5 | 0.0234 | 0.0349 | -0.0219 | 0.67049
2 | 0.0593 | 0.03653 | -0.022 | 1.6233
2.5 | 0.0936 | 0.03844 | -0.022 | 2.435

## 7. Re 50k Mach 0.50 (1)
BIGFOIL.COM POLAR EXPORT
NACA64-313 a=0.6
NACA64-313 a=0.6 |  |  |  | Cl Max: | 1.187 | at alpha= | 20 | deg
JavaFoil+Calcfoil stall+Eppler ext transition |  |  |  | L/D Max: | 32.755 | at alpha= | 5 | deg
Re: | 50000 |  |  | Cd Min: | 0.01844 | at alpha= | -1 | deg
Mach: | 0.5 |  |  | Cl=0 at alpha= | -2.0662 | deg
|  |  |  | @ Cl=0.1, Cd= | 0.018593
|  |  |  | @ Cl=0.4, Cd= | 0.020636
|  |  |  | @ Cl=0.6, Cd= | 0.022461
alpha (deg) | Cl | Cd | Cm | Cl/Cd
-20 | -0.981 | 0.43643 | -0.016 | -2.247
-19.5 | -0.954 | 0.42004 | -0.016 | -2.271
-19 | -0.928 | 0.41467 | -0.016 | -2.237
-18.5 | -0.899 | 0.41103 | -0.016 | -2.188
-18 | -0.872 | 0.40781 | -0.016 | -2.138
-17.5 | -0.845 | 0.37404 | -0.016 | -2.259
-17 | -0.818 | 0.38176 | -0.016 | -2.144
-16.5 | -0.792 | 0.36392 | -0.017 | -2.175
-16 | -0.765 | 0.39418 | -0.017 | -1.94
-15.5 | -0.736 | 0.35692 | -0.016 | -2.062
-15 | -0.709 | 0.34378 | -0.016 | -2.062
-14.5 | -0.682 | 0.33273 | -0.017 | -2.05
-14 | -0.655 | 0.32634 | -0.017 | -2.007
-13.5 | -0.628 | 0.32267 | -0.017 | -1.946
-13 | -0.6 | 0.29135 | -0.016 | -2.058
-12.5 | -0.572 | 0.28844 | -0.016 | -1.984
-12 | -0.545 | 0.28518 | -0.017 | -1.912
-11.5 | -0.518 | 0.27865 | -0.017 | -1.859
-11 | -0.491 | 0.27811 | -0.017 | -1.765
-10.5 | -0.464 | 0.24873 | -0.018 | -1.864
-10 | -0.435 | 0.23179 | -0.016 | -1.879
-9.5 | -0.408 | 0.23318 | -0.016 | -1.75
-9 | -0.381 | 0.23089 | -0.016 | -1.649
-8.5 | -0.353 | 0.21672 | -0.016 | -1.631
-8 | -0.326 | 0.16602 | -0.015 | -1.961
-7.5 | -0.298 | 0.16388 | -0.015 | -1.82
-7 | -0.428 | 0.08277 | -0.015 | -5.172
-6.5 | -0.425 | 0.067 | -0.017 | -6.346
-6 | -0.397 | 0.05957 | -0.017 | -6.668
-5.5 | -0.358 | 0.05408 | -0.018 | -6.62
-5 | -0.312 | 0.05043 | -0.018 | -6.196
-4.5 | -0.263 | 0.04674 | -0.019 | -5.63
-4 | -0.211 | 0.04375 | -0.02 | -4.82
-3.5 | -0.157 | 0.04139 | -0.021 | -3.804
-3 | -0.103 | 0.03957 | -0.022 | -2.605
-2.5 | -0.059 | 0.01905 | -0.046 | -3.122
-2 | 0.009 | 0.01888 | -0.047 | 0.5
-1.5 | 0.077 | 0.01867 | -0.046 | 4.109
-1 | 0.146 | 0.01844 | -0.047 | 7.94
-0.5 | 0.218 | 0.01847 | -0.049 | 11.779
0 | 0.273 | 0.0201 | -0.049 | 13.574
0.5 | 0.338 | 0.02034 | -0.05 | 16.632
1 | 0.403 | 0.02065 | -0.05 | 19.536
1.5 | 0.468 | 0.0212 | -0.051 | 22.078
2 | 0.532 | 0.02176 | -0.051 | 24.461
2.5 | 0.596 | 0.02241 | -0.052 | 26.594
3 | 0.656 | 0.02318 | -0.052 | 28.294
3.5 | 0.716 | 0.02413 | -0.053 | 29.683
4 | 0.775 | 0.02524 | -0.053 | 30.708
4.5 | 0.857 | 0.02661 | -0.055 | 32.216
5 | 0.913 | 0.02788 | -0.056 | 32.755
5.5 | 0.813 | 0.04753 | -0.027 | 17.111
6 | 0.853 | 0.05131 | -0.026 | 16.615
6.5 | 0.885 | 0.05663 | -0.025 | 15.626
7 | 0.906 | 0.06345 | -0.025 | 14.285
7.5 | 0.908 | 0.07317 | -0.023 | 12.414
8 | 0.87 | 0.09145 | -0.022 | 9.51
8.5 | 0.575 | 0.17715 | -0.022 | 3.245
9 | 0.602 | 0.20558 | -0.022 | 2.926
9.5 | 0.629 | 0.21321 | -0.026 | 2.951
10 | 0.656 | 0.21728 | -0.026 | 3.018
10.5 | 0.682 | 0.21766 | -0.027 | 3.135
11 | 0.709 | 0.23831 | -0.027 | 2.974
11.5 | 0.737 | 0.25089 | -0.03 | 2.936
12 | 0.763 | 0.26951 | -0.03 | 2.831
12.5 | 0.789 | 0.27478 | -0.031 | 2.872
13 | 0.816 | 0.29925 | -0.031 | 2.725
13.5 | 0.843 | 0.32788 | -0.034 | 2.572
14 | 0.869 | 0.32405 | -0.034 | 2.683
14.5 | 0.896 | 0.33057 | -0.035 | 2.709
15 | 0.924 | 0.35824 | -0.037 | 2.58
15.5 | 0.95 | 0.3567 | -0.038 | 2.663
16 | 0.976 | 0.36616 | -0.038 | 2.665
16.5 | 1.002 | 0.38371 | -0.039 | 2.611
17 | 1.03 | 0.41484 | -0.041 | 2.484
17.5 | 1.056 | 0.39844 | -0.041 | 2.651
18 | 1.082 | 0.41186 | -0.042 | 2.627
18.5 | 1.107 | 0.41185 | -0.042 | 2.689
19 | 1.136 | 0.44314 | -0.044 | 2.565
19.5 | 1.162 | 0.45246 | -0.045 | 2.568
20 | 1.187 | 0.47172 | -0.045 | 2.516

## 8. Re 50k Mach 0.50 (2)
BIGFOIL.COM POLAR EXPORT
NACA64-313 a=0.6
NACA64-313 a=0.6 |  |  |  | Cl Max: | 0.9468 | at alpha= | 9 | deg
XFOIL ncrit=9 |  |  |  | L/D Max: | 21.4623 | at alpha= | 7.5 | deg
Re: | 50000 |  |  | Cd Min: | 0.26967 | at alpha= | -20 | deg
Mach: | 0.5 |  |  | Cl=0 at alpha= | 1.2632 | deg
|  |  |  | @ Cl=0.1, Cd= | 0.04209
|  |  |  | @ Cl=0.4, Cd= | 0.058432
|  |  |  | @ Cl=0.6, Cd= | 0.1679
alpha (deg) | Cl | Cd | Cm | Cl/Cd
-20 | -0.7385 | 0.26967 | 0.048 | -2.7385
-19.5 | -0.7111 | 0.2592 | 0.0438 | -2.7434
-19 | -0.695 | 0.25614 | 0.037 | -2.7134
-18.5 | -0.6662 | 0.2439 | 0.0331 | -2.7314
-18 | -0.6458 | 0.23788 | 0.0277 | -2.7148
-17.5 | -0.6231 | 0.22929 | 0.0227 | -2.7175
-17 | -0.5986 | 0.2211 | 0.0183 | -2.7074
-16.5 | -0.5777 | 0.21344 | 0.0136 | -2.7066
-16 | -0.563 | 0.20925 | 0.0082 | -2.6906
-15.5 | -0.5311 | 0.19757 | 0.0052 | -2.6882
-15 | -0.5182 | 0.19237 | -0.0001 | -2.6938
-14.5 | -0.4968 | 0.18508 | -0.0039 | -2.6842
-14 | -0.4709 | 0.17607 | -0.007 | -2.6745
-13.5 | -0.4487 | 0.16827 | -0.0104 | -2.6665
-13 | -0.4282 | 0.16075 | -0.0137 | -2.6638
-12.5 | -0.4094 | 0.15355 | -0.0169 | -2.6662
-12 | -0.3907 | 0.14655 | -0.0197 | -2.666
-11.5 | -0.3823 | 0.14135 | -0.0223 | -2.7046
-11 | -0.3612 | 0.13359 | -0.0244 | -2.7038
-10.5 | -0.3376 | 0.12601 | -0.0262 | -2.6792
-10 | -0.3255 | 0.12009 | -0.0279 | -2.7105
-9.5 | -0.3156 | 0.11409 | -0.029 | -2.7662
-9 | -0.2948 | 0.10728 | -0.0295 | -2.7479
-8 | -0.3987 | 0.09216 | -0.0403 | -4.3262
-7.5 | -0.4425 | 0.08685 | -0.0383 | -5.095
-7 | -0.4937 | 0.08082 | -0.037 | -6.1086
-6.5 | -0.5461 | 0.07546 | -0.0342 | -7.2369
-6 | -0.5865 | 0.06933 | -0.0315 | -8.4595
-5.5 | -0.6254 | 0.06209 | -0.0302 | -10.0725
-5 | -0.6406 | 0.05487 | -0.0293 | -11.6749
-4.5 | -0.6262 | 0.0484 | -0.0281 | -12.938
-4 | -0.5946 | 0.04273 | -0.0268 | -13.9153
-3.5 | -0.5528 | 0.03851 | -0.0252 | -14.3547
-3 | -0.4905 | 0.03518 | -0.0252 | -13.9426
-2.5 | -0.4171 | 0.03302 | -0.0263 | -12.6317
-2 | -0.3644 | 0.02975 | -0.0251 | -12.2487
-1.5 | -0.3609 | 0.03176 | -0.0039 | -11.3634
-1 | -0.0606 | 0.03805 | -0.0338 | -1.5926
-0.5 | -0.0003 | 0.0384 | -0.04 | -0.0078125
0 | -0.0064 | 0.03803 | -0.0343 | -0.16829
0.5 | -0.0121 | 0.03775 | -0.0289 | -0.32053
1 | -0.0189 | 0.03736 | -0.0229 | -0.50589
1.5 | 0.017 | 0.03851 | -0.0232 | 0.44144
2 | 0.0729 | 0.04081 | -0.0264 | 1.7863
2.5 | 0.111 | 0.04261 | -0.0265 | 2.605
3 | 0.1637 | 0.04531 | -0.0289 | 3.6129
3.5 | 0.2144 | 0.04817 | -0.0309 | 4.4509
4 | 0.2627 | 0.05105 | -0.0324 | 5.1459
4.5 | 0.3331 | 0.05472 | -0.0362 | 6.0874
5 | 0.3879 | 0.05779 | -0.0376 | 6.7122
5.5 | 0.4482 | 0.06099 | -0.0389 | 7.3487
6 | 0.5143 | 0.06401 | -0.0399 | 8.0347
6.5 | 0.574 | 0.0664 | -0.0391 | 8.6446
7 | 0.6586 | 0.06644 | -0.0366 | 9.9127
7.5 | 0.8733 | 0.04069 | -0.0088 | 21.4623
8 | 0.8961 | 0.04537 | -0.0028 | 19.7509
8.5 | 0.9358 | 0.05125 | 0.0004 | 18.2595
9 | 0.9468 | 0.05886 | 0.002 | 16.0856
9.5 | 0.9302 | 0.0683 | 0.0015 | 13.6193
10 | 0.8852 | 0.08081 | -0.0033 | 10.9541
10.5 | 0.84 | 0.09588 | -0.0115 | 8.761
11 | 0.8107 | 0.11144 | -0.0204 | 7.2748
11.5 | 0.7992 | 0.12565 | -0.028 | 6.3605
12.5 | 0.7804 | 0.15288 | -0.0449 | 5.1047
13 | 0.7854 | 0.16537 | -0.052 | 4.7493
13.5 | 0.5836 | 0.16074 | -0.0494 | 3.6307
14 | 0.5977 | 0.1679 | -0.0519 | 3.5599

## 9. Re 100k Mach 0.00 (1)
BIGFOIL.COM POLAR EXPORT
NACA64-313 a=0.6
NACA64-313 a=0.6 |  |  |  | Cl Max: | 1.055 | at alpha= | 12 | deg
JavaFoil+Calcfoil stall+Eppler ext transition |  |  |  | L/D Max: | 47.298 | at alpha= | 4.5 | deg
Re: | 100000 |  |  | Cd Min: | 0.01279 | at alpha= | -2 | deg
Mach: | 0 |  |  | Cl=0 at alpha= | -2.0667 | deg
|  |  |  | @ Cl=0.1, Cd= | 0.012816
|  |  |  | @ Cl=0.4, Cd= | 0.013729
|  |  |  | @ Cl=0.6, Cd= | 0.01484
alpha (deg) | Cl | Cd | Cm | Cl/Cd
-18.5 | -0.601 | 0.26526 | -0.009 | -2.266
-18 | -0.623 | 0.25081 | -0.009 | -2.483
-17.5 | -0.644 | 0.23066 | -0.009 | -2.792
-17 | -0.665 | 0.22008 | -0.01 | -3.019
-16.5 | -0.684 | 0.20237 | -0.01 | -3.38
-16 | -0.702 | 0.18994 | -0.01 | -3.696
-15.5 | -0.718 | 0.17659 | -0.01 | -4.067
-15 | -0.732 | 0.16574 | -0.011 | -4.417
-14.5 | -0.743 | 0.15516 | -0.011 | -4.791
-14 | -0.752 | 0.1462 | -0.011 | -5.141
-13.5 | -0.756 | 0.13418 | -0.011 | -5.638
-13 | -0.752 | 0.12589 | -0.011 | -5.972
-12.5 | -0.743 | 0.11575 | -0.012 | -6.416
-12 | -0.731 | 0.10765 | -0.012 | -6.787
-11.5 | -0.715 | 0.09951 | -0.012 | -7.189
-11 | -0.697 | 0.09302 | -0.013 | -7.496
-10.5 | -0.676 | 0.08756 | -0.013 | -7.718
-10 | -0.652 | 0.08085 | -0.014 | -8.059
-9.5 | -0.624 | 0.07527 | -0.014 | -8.295
-9 | -0.594 | 0.06944 | -0.014 | -8.56
-8.5 | -0.562 | 0.0649 | -0.015 | -8.654
-8 | -0.527 | 0.05999 | -0.015 | -8.777
-7.5 | -0.489 | 0.0568 | -0.015 | -8.613
-7 | -0.45 | 0.05269 | -0.016 | -8.539
-6.5 | -0.409 | 0.04932 | -0.016 | -8.291
-6 | -0.366 | 0.04646 | -0.017 | -7.884
-5.5 | -0.322 | 0.04403 | -0.017 | -7.323
-5 | -0.277 | 0.04181 | -0.018 | -6.636
-4.5 | -0.232 | 0.03968 | -0.019 | -5.835
-4 | -0.185 | 0.03737 | -0.019 | -4.945
-3.5 | -0.171 | 0.01487 | -0.041 | -11.47
-3 | -0.111 | 0.01463 | -0.041 | -7.601
-2.5 | -0.052 | 0.01451 | -0.042 | -3.559
-2 | 0.008 | 0.01279 | -0.042 | 0.64
-1.5 | 0.068 | 0.0128 | -0.043 | 5.328
-1 | 0.128 | 0.01283 | -0.043 | 10.008
-0.5 | 0.188 | 0.01294 | -0.044 | 14.569
0 | 0.244 | 0.01322 | -0.044 | 18.442
0.5 | 0.302 | 0.0134 | -0.045 | 22.562
1 | 0.36 | 0.01357 | -0.045 | 26.571
1.5 | 0.418 | 0.0138 | -0.046 | 30.311
2 | 0.476 | 0.01406 | -0.046 | 33.824
2.5 | 0.533 | 0.0144 | -0.047 | 36.995
3 | 0.587 | 0.01475 | -0.047 | 39.834
3.5 | 0.643 | 0.01514 | -0.047 | 42.436
4 | 0.697 | 0.0156 | -0.048 | 44.664
4.5 | 0.75 | 0.01586 | -0.048 | 47.298
5 | 0.813 | 0.01941 | -0.049 | 41.903
5.5 | 0.865 | 0.02022 | -0.05 | 42.755
6 | 0.914 | 0.02111 | -0.05 | 43.3
6.5 | 0.962 | 0.02205 | -0.051 | 43.622
7 | 0.842 | 0.04875 | -0.025 | 17.265
7.5 | 0.878 | 0.05244 | -0.024 | 16.748
8 | 0.914 | 0.05604 | -0.024 | 16.304
8.5 | 0.944 | 0.0599 | -0.023 | 15.763
9 | 0.972 | 0.06488 | -0.023 | 14.976
9.5 | 0.996 | 0.06905 | -0.022 | 14.417
10 | 1.016 | 0.07366 | -0.022 | 13.789
10.5 | 1.032 | 0.0802 | -0.022 | 12.865
11 | 1.044 | 0.08662 | -0.022 | 12.049
11.5 | 1.051 | 0.09242 | -0.021 | 11.377
12 | 1.055 | 0.09983 | -0.022 | 10.571
12.5 | 1.055 | 0.1061 | -0.022 | 9.942
13 | 1.051 | 0.11642 | -0.022 | 9.024
13.5 | 1.037 | 0.1266 | -0.021 | 8.193
14 | 1.02 | 0.13566 | -0.021 | 7.515
14.5 | 0.998 | 0.14216 | -0.021 | 7.023
15 | 0.974 | 0.15577 | -0.021 | 6.254
15.5 | 0.947 | 0.17079 | -0.021 | 5.546
16 | 0.918 | 0.18383 | -0.02 | 4.996
16.5 | 0.888 | 0.1977 | -0.021 | 4.492
17 | 0.857 | 0.20582 | -0.02 | 4.162

## 10. Re 100k Mach 0.00 (2)
BIGFOIL.COM POLAR EXPORT
NACA64-313 a=0.6
NACA64-313 a=0.6 |  |  |  | Cl Max: | 1.1726 | at alpha= | 11 | deg
XFOIL ncrit=9 |  |  |  | L/D Max: | 52.2544 | at alpha= | 7 | deg
Re: | 100000 |  |  | Cd Min: | 0.23888 | at alpha= | -19.5 | deg
Mach: | 0 |  |  | Cl=0 at alpha= | -1.1864 | deg
|  |  |  | @ Cl=0.1, Cd= | 0.023906
|  |  |  | @ Cl=0.4, Cd= | 0.02543
|  |  |  | @ Cl=0.6, Cd= | 0.032739
alpha (deg) | Cl | Cd | Cm | Cl/Cd
-20 | -0.673 | 0.23854 | 0.0401 | -2.8213
-19.5 | -0.6706 | 0.23888 | 0.0323 | -2.8073
-19 | -0.6418 | 0.22534 | 0.0308 | -2.8481
-18.5 | -0.6207 | 0.2182 | 0.0279 | -2.8446
-18 | -0.6051 | 0.21228 | 0.0234 | -2.8505
-17.5 | -0.613 | 0.21315 | 0.0148 | -2.8759
-17 | -0.5749 | 0.19834 | 0.0149 | -2.8986
-16.5 | -0.5558 | 0.19154 | 0.0119 | -2.9017
-16 | -0.5538 | 0.18769 | 0.0053 | -2.9506
-15.5 | -0.5355 | 0.17835 | 0.0023 | -3.0025
-15 | -0.5123 | 0.17087 | 0.0005 | -2.9982
-14.5 | -0.5113 | 0.16574 | -0.0054 | -3.085
-14 | -0.5049 | 0.15758 | -0.0098 | -3.2041
-13.5 | -0.4754 | 0.1499 | -0.0103 | -3.1714
-13 | -0.5018 | 0.14542 | -0.0202 | -3.4507
-12.5 | -0.457 | 0.13534 | -0.0173 | -3.3767
-12 | -0.4708 | 0.12915 | -0.0247 | -3.6454
-11.5 | -0.4432 | 0.12055 | -0.0245 | -3.6765
-11 | -0.4689 | 0.11385 | -0.0336 | -4.1186
-10.5 | -0.4271 | 0.10638 | -0.0304 | -4.0149
-10 | -0.4254 | 0.09895 | -0.0341 | -4.2991
-9.5 | -0.4329 | 0.09126 | -0.0388 | -4.7436
-9 | -0.4455 | 0.08381 | -0.0435 | -5.3156
-8.5 | -0.4767 | 0.08009 | -0.0407 | -5.9521
-8 | -0.5651 | 0.07826 | -0.0322 | -7.2208
-7 | -0.5659 | 0.04323 | -0.0542 | -13.0904
-6.5 | -0.5099 | 0.03575 | -0.0567 | -14.2629
-6 | -0.4536 | 0.03168 | -0.0579 | -14.3182
-5.5 | -0.3927 | 0.02866 | -0.059 | -13.702
-5 | -0.3268 | 0.02578 | -0.0616 | -12.6765
-4.5 | -0.2529 | 0.02364 | -0.0651 | -10.698
-4 | -0.2093 | 0.02191 | -0.0637 | -9.5527
-3.5 | -0.1881 | 0.02005 | -0.0574 | -9.3815
-3 | -0.1467 | 0.02091 | -0.0531 | -7.0158
-2.5 | -0.1106 | 0.02192 | -0.047 | -5.0456
-2 | -0.0749 | 0.02288 | -0.04 | -3.2736
-1.5 | -0.0239 | 0.02311 | -0.0386 | -1.0342
-1 | 0.0142 | 0.02341 | -0.0362 | 0.60658
-0.5 | 0.0582 | 0.02387 | -0.0351 | 2.4382
0 | 0.1397 | 0.02394 | -0.0396 | 5.8354
0.5 | 0.2077 | 0.02471 | -0.0441 | 8.4055
1 | 0.3113 | 0.02533 | -0.055 | 12.2898
1.5 | 0.4269 | 0.02546 | -0.0677 | 16.7675
2 | 0.4478 | 0.02651 | -0.0664 | 16.8917
3 | 0.4759 | 0.0294 | -0.057 | 16.1871
3.5 | 0.5138 | 0.03075 | -0.0555 | 16.7089
4 | 0.5574 | 0.0319 | -0.0544 | 17.4734
4.5 | 0.6046 | 0.03283 | -0.0534 | 18.4161
5 | 0.662 | 0.03299 | -0.0529 | 20.0667
5.5 | 0.7634 | 0.02889 | -0.0532 | 26.4244
6 | 0.8695 | 0.02176 | -0.0509 | 39.9586
6.5 | 0.9253 | 0.01932 | -0.0471 | 47.8934
7 | 0.9573 | 0.01832 | -0.0407 | 52.2544
7.5 | 0.9187 | 0.02301 | -0.028 | 39.9261
8 | 0.9136 | 0.02678 | -0.0209 | 34.115
8.5 | 0.9399 | 0.02984 | -0.0174 | 31.498
9 | 1.0015 | 0.03294 | -0.0175 | 30.4038
9.5 | 1.0855 | 0.03784 | -0.0212 | 28.6866
10 | 1.1265 | 0.04216 | -0.0193 | 26.7196
10.5 | 1.1585 | 0.0481 | -0.0169 | 24.0852
11 | 1.1726 | 0.0539 | -0.0133 | 21.7551
11.5 | 1.1658 | 0.06018 | -0.0084 | 19.3719
12 | 1.1217 | 0.06807 | -0.0026 | 16.4786
12.5 | 1.0763 | 0.07741 | -0.0008 | 13.9039
13 | 1.0323 | 0.08846 | -0.0023 | 11.6697
13.5 | 0.7984 | 0.15113 | -0.0437 | 5.2829
14 | 0.7939 | 0.1612 | -0.0489 | 4.9249
14.5 | 0.8303 | 0.16884 | -0.047 | 4.9177
15 | 0.8228 | 0.17677 | -0.0534 | 4.6546
15.5 | 0.8154 | 0.18605 | -0.0604 | 4.3827
16 | 0.8689 | 0.19524 | -0.0554 | 4.4504

## 11. Re 100k Mach 0.10 (1)
BIGFOIL.COM POLAR EXPORT
NACA64-313 a=0.6
NACA64-313 a=0.6 |  |  |  | Cl Max: | 1.047 | at alpha= | 12 | deg
JavaFoil+Calcfoil stall+Eppler ext transition |  |  |  | L/D Max: | 47.254 | at alpha= | 4.5 | deg
Re: | 100000 |  |  | Cd Min: | 0.01286 | at alpha= | -2 | deg
Mach: | 0.1 |  |  | Cl=0 at alpha= | -2.0667 | deg
|  |  |  | @ Cl=0.1, Cd= | 0.012896
|  |  |  | @ Cl=0.4, Cd= | 0.013801
|  |  |  | @ Cl=0.6, Cd= | 0.014873
alpha (deg) | Cl | Cd | Cm | Cl/Cd
-18.5 | -0.552 | 0.278 | -0.009 | -1.984
-18 | -0.576 | 0.27042 | -0.009 | -2.131
-17.5 | -0.601 | 0.25221 | -0.009 | -2.382
-17 | -0.625 | 0.22894 | -0.01 | -2.729
-16.5 | -0.648 | 0.21623 | -0.01 | -2.995
-16 | -0.669 | 0.19651 | -0.01 | -3.407
-15.5 | -0.689 | 0.18295 | -0.01 | -3.768
-15 | -0.707 | 0.17341 | -0.01 | -4.076
-14.5 | -0.722 | 0.1607 | -0.011 | -4.491
-14 | -0.734 | 0.15008 | -0.011 | -4.888
-13.5 | -0.742 | 0.13698 | -0.011 | -5.415
-13 | -0.74 | 0.12872 | -0.011 | -5.747
-12.5 | -0.733 | 0.11782 | -0.012 | -6.22
-12 | -0.723 | 0.1098 | -0.012 | -6.584
-11.5 | -0.71 | 0.10311 | -0.012 | -6.882
-11 | -0.693 | 0.09445 | -0.013 | -7.337
-10.5 | -0.673 | 0.08866 | -0.013 | -7.59
-10 | -0.65 | 0.08019 | -0.014 | -8.104
-9.5 | -0.624 | 0.07461 | -0.014 | -8.359
-9 | -0.594 | 0.06991 | -0.014 | -8.502
-8.5 | -0.562 | 0.06514 | -0.015 | -8.632
-8 | -0.528 | 0.0606 | -0.015 | -8.707
-7.5 | -0.491 | 0.05682 | -0.015 | -8.634
-7 | -0.451 | 0.05308 | -0.016 | -8.505
-6.5 | -0.41 | 0.0497 | -0.016 | -8.257
-6 | -0.368 | 0.04666 | -0.017 | -7.882
-5.5 | -0.324 | 0.04419 | -0.017 | -7.328
-5 | -0.279 | 0.04185 | -0.018 | -6.658
-4.5 | -0.233 | 0.03982 | -0.019 | -5.842
-4 | -0.186 | 0.03783 | -0.019 | -4.909
-3.5 | -0.171 | 0.01496 | -0.041 | -11.45
-3 | -0.112 | 0.01473 | -0.041 | -7.587
-2.5 | -0.052 | 0.01452 | -0.042 | -3.573
-2 | 0.008 | 0.01286 | -0.042 | 0.64
-1.5 | 0.069 | 0.01288 | -0.043 | 5.321
-1 | 0.129 | 0.01291 | -0.043 | 9.998
-0.5 | 0.189 | 0.01294 | -0.044 | 14.633
0 | 0.245 | 0.01325 | -0.044 | 18.496
0.5 | 0.304 | 0.01343 | -0.045 | 22.62
1 | 0.362 | 0.01365 | -0.045 | 26.528
1.5 | 0.42 | 0.01388 | -0.046 | 30.258
2 | 0.478 | 0.01415 | -0.046 | 33.759
2.5 | 0.535 | 0.01445 | -0.047 | 37.034
3 | 0.59 | 0.0148 | -0.047 | 39.864
3.5 | 0.645 | 0.0152 | -0.048 | 42.453
4 | 0.7 | 0.01569 | -0.048 | 44.603
4.5 | 0.753 | 0.01594 | -0.048 | 47.254
5 | 0.817 | 0.01952 | -0.05 | 41.833
5.5 | 0.868 | 0.02039 | -0.05 | 42.584
6 | 0.918 | 0.02127 | -0.05 | 43.153
6.5 | 0.966 | 0.02223 | -0.051 | 43.432
7 | 0.845 | 0.04901 | -0.025 | 17.241
7.5 | 0.881 | 0.05243 | -0.024 | 16.806
8 | 0.917 | 0.05634 | -0.024 | 16.269
8.5 | 0.947 | 0.06056 | -0.023 | 15.632
9 | 0.974 | 0.06498 | -0.023 | 14.984
9.5 | 0.996 | 0.07015 | -0.022 | 14.2
10 | 1.015 | 0.07511 | -0.022 | 13.515
10.5 | 1.03 | 0.08216 | -0.022 | 12.533
11 | 1.04 | 0.08716 | -0.022 | 11.93
11.5 | 1.045 | 0.09329 | -0.022 | 11.207
12 | 1.047 | 0.10011 | -0.022 | 10.454
12.5 | 1.043 | 0.11145 | -0.022 | 9.361
13 | 1.036 | 0.11865 | -0.021 | 8.728
13.5 | 1.019 | 0.12884 | -0.021 | 7.907
14 | 0.997 | 0.1376 | -0.021 | 7.246
14.5 | 0.972 | 0.14863 | -0.021 | 6.537
15 | 0.943 | 0.16113 | -0.02 | 5.851
15.5 | 0.912 | 0.17741 | -0.021 | 5.138
16 | 0.878 | 0.18482 | -0.02 | 4.751
16.5 | 0.843 | 0.19602 | -0.02 | 4.303
17 | 0.808 | 0.21223 | -0.02 | 3.806

## 12. Re 100k Mach 0.10 (2)
BIGFOIL.COM POLAR EXPORT
NACA64-313 a=0.6
NACA64-313 a=0.6 |  |  |  | Cl Max: | 1.1631 | at alpha= | 11 | deg
XFOIL ncrit=9 |  |  |  | L/D Max: | 51.6261 | at alpha= | 7 | deg
Re: | 100000 |  |  | Cd Min: | 0.24019 | at alpha= | -19.5 | deg
Mach: | 0.1 |  |  | Cl=0 at alpha= | -1.2098 | deg
|  |  |  | @ Cl=0.1, Cd= | 0.02427
|  |  |  | @ Cl=0.4, Cd= | 0.025578
|  |  |  | @ Cl=0.6, Cd= | 0.033044
alpha (deg) | Cl | Cd | Cm | Cl/Cd
-20 | -0.6752 | 0.23951 | 0.0403 | -2.8191
-19.5 | -0.6733 | 0.24019 | 0.0324 | -2.8032
-19 | -0.6425 | 0.22585 | 0.0313 | -2.8448
-18.5 | -0.6218 | 0.21884 | 0.0282 | -2.8413
-18 | -0.6065 | 0.21303 | 0.0235 | -2.847
-17.5 | -0.615 | 0.21424 | 0.0148 | -2.8706
-17 | -0.5749 | 0.19885 | 0.0152 | -2.8911
-16.5 | -0.5562 | 0.19209 | 0.012 | -2.8955
-16 | -0.5557 | 0.18869 | 0.0051 | -2.945
-15.5 | -0.5335 | 0.17864 | 0.0027 | -2.9865
-15 | -0.5118 | 0.17136 | 0.0005 | -2.9867
-14.5 | -0.5135 | 0.1667 | -0.0058 | -3.0804
-14 | -0.4997 | 0.15775 | -0.0091 | -3.1677
-13.5 | -0.4745 | 0.15039 | -0.0103 | -3.1551
-13 | -0.5029 | 0.14623 | -0.0206 | -3.4391
-12.5 | -0.4547 | 0.13585 | -0.0173 | -3.3471
-12 | -0.4737 | 0.12994 | -0.0256 | -3.6455
-11.5 | -0.4396 | 0.12111 | -0.0243 | -3.6298
-11 | -0.472 | 0.11453 | -0.0345 | -4.1212
-10.5 | -0.4249 | 0.10694 | -0.0306 | -3.9733
-10 | -0.4203 | 0.09962 | -0.0338 | -4.219
-9.5 | -0.4255 | 0.09202 | -0.0383 | -4.624
-9 | -0.4338 | 0.08476 | -0.0424 | -5.118
-8.5 | -0.4823 | 0.08108 | -0.0407 | -5.9484
-8 | -0.5751 | 0.07917 | -0.0327 | -7.2641
-7 | -0.5693 | 0.04444 | -0.0537 | -12.8105
-6.5 | -0.5114 | 0.03629 | -0.0573 | -14.092
-6 | -0.453 | 0.03201 | -0.059 | -14.1518
-5.5 | -0.3929 | 0.02887 | -0.0599 | -13.6093
-5 | -0.3289 | 0.02601 | -0.0621 | -12.6451
-4.5 | -0.2511 | 0.02376 | -0.0661 | -10.5682
-4 | -0.2077 | 0.02206 | -0.0646 | -9.4152
-3.5 | -0.187 | 0.02009 | -0.0582 | -9.3081
-3 | -0.1464 | 0.02097 | -0.0537 | -6.9814
-2.5 | -0.1106 | 0.02199 | -0.0475 | -5.0296
-2 | -0.0789 | 0.02298 | -0.0399 | -3.4334
-1.5 | -0.022 | 0.02319 | -0.0391 | -0.94868
-1 | 0.0159 | 0.02351 | -0.0366 | 0.67631
-0.5 | 0.0579 | 0.02397 | -0.0352 | 2.4155
0 | 0.1196 | 0.02441 | -0.0372 | 4.8996
0.5 | 0.2051 | 0.02479 | -0.0436 | 8.2735
1 | 0.3054 | 0.02557 | -0.0542 | 11.9437
1.5 | 0.4244 | 0.02558 | -0.067 | 16.5911
2 | 0.4533 | 0.02661 | -0.0671 | 17.0349
2.5 | 0.4469 | 0.02807 | -0.0594 | 15.9209
3.5 | 0.5133 | 0.03094 | -0.0552 | 16.5902
4 | 0.5553 | 0.03215 | -0.0539 | 17.2722
4.5 | 0.6028 | 0.0331 | -0.053 | 18.2115
5 | 0.664 | 0.03311 | -0.0528 | 20.0544
5.5 | 0.7723 | 0.02847 | -0.0533 | 27.1268
6 | 0.8681 | 0.02217 | -0.0504 | 39.1565
6.5 | 0.9263 | 0.01948 | -0.0465 | 47.5513
7 | 0.9556 | 0.01851 | -0.0393 | 51.6261
7.5 | 0.9141 | 0.02347 | -0.0266 | 38.9476
8 | 0.9123 | 0.02718 | -0.02 | 33.5651
8.5 | 0.941 | 0.03021 | -0.0167 | 31.1486
9 | 1.0045 | 0.03337 | -0.0168 | 30.1019
9.5 | 1.0932 | 0.03892 | -0.021 | 28.0884
10 | 1.1277 | 0.04298 | -0.0183 | 26.2378
10.5 | 1.1555 | 0.04905 | -0.0155 | 23.5576
11 | 1.1631 | 0.05501 | -0.0114 | 21.1434
11.5 | 1.1496 | 0.06113 | -0.0061 | 18.8058
12 | 1.1076 | 0.06908 | -0.0015 | 16.0336
12.5 | 1.0601 | 0.07879 | -0.0006 | 13.4548
13 | 1.0114 | 0.09047 | -0.0032 | 11.1794
13.5 | 0.9872 | 0.10291 | -0.0069 | 9.5928
14 | 0.7935 | 0.16209 | -0.0494 | 4.8954
15 | 0.821 | 0.17779 | -0.0544 | 4.6178
15.5 | 0.8161 | 0.1869 | -0.061 | 4.3665
16 | 0.8574 | 0.19509 | -0.0587 | 4.3949

## 13. Re 100k Mach 0.25 (1)
BIGFOIL.COM POLAR EXPORT
NACA64-313 a=0.6
NACA64-313 a=0.6 |  |  |  | Cl Max: | 1.006 | at alpha= | 10.5 | deg
JavaFoil+Calcfoil stall+Eppler ext transition |  |  |  | L/D Max: | 46.834 | at alpha= | 4.5 | deg
Re: | 100000 |  |  | Cd Min: | 0.01299 | at alpha= | -2 | deg
Mach: | 0.25 |  |  | Cl=0 at alpha= | -2.0656 | deg
|  |  |  | @ Cl=0.1, Cd= | 0.013029
|  |  |  | @ Cl=0.4, Cd= | 0.013986
|  |  |  | @ Cl=0.6, Cd= | 0.25055
alpha (deg) | Cl | Cd | Cm | Cl/Cd
-16.5 | -0.3 | 0.39089 | -0.011 | -0.767
-16 | -0.365 | 0.32802 | -0.01 | -1.113
-15.5 | -0.425 | 0.27345 | -0.01 | -1.553
-15 | -0.479 | 0.24658 | -0.011 | -1.944
-14.5 | -0.529 | 0.21738 | -0.011 | -2.435
-14 | -0.574 | 0.19251 | -0.011 | -2.979
-13.5 | -0.612 | 0.17562 | -0.011 | -3.484
-13 | -0.633 | 0.15595 | -0.011 | -4.061
-12.5 | -0.647 | 0.13994 | -0.012 | -4.622
-12 | -0.655 | 0.12881 | -0.012 | -5.083
-11.5 | -0.657 | 0.11518 | -0.012 | -5.707
-11 | -0.654 | 0.10431 | -0.013 | -6.273
-10.5 | -0.646 | 0.09429 | -0.013 | -6.85
-10 | -0.632 | 0.08568 | -0.014 | -7.378
-9.5 | -0.614 | 0.07934 | -0.014 | -7.733
-9 | -0.59 | 0.07253 | -0.015 | -8.138
-8.5 | -0.563 | 0.06684 | -0.015 | -8.418
-8 | -0.531 | 0.06225 | -0.015 | -8.534
-7.5 | -0.496 | 0.05786 | -0.016 | -8.581
-7 | -0.459 | 0.05415 | -0.016 | -8.469
-6.5 | -0.418 | 0.05093 | -0.017 | -8.211
-6 | -0.376 | 0.04761 | -0.017 | -7.89
-5.5 | -0.331 | 0.04468 | -0.017 | -7.414
-5 | -0.285 | 0.04222 | -0.018 | -6.761
-4.5 | -0.239 | 0.03971 | -0.019 | -6.008
-4 | -0.191 | 0.03813 | -0.02 | -4.998
-3.5 | -0.176 | 0.01513 | -0.042 | -11.627
-3 | -0.115 | 0.0149 | -0.042 | -7.704
-2.5 | -0.053 | 0.01468 | -0.043 | -3.631
-2 | 0.008 | 0.01299 | -0.043 | 0.651
-1.5 | 0.07 | 0.01301 | -0.044 | 5.411
-1 | 0.133 | 0.01305 | -0.044 | 10.162
-0.5 | 0.195 | 0.0131 | -0.045 | 14.857
0 | 0.251 | 0.01347 | -0.046 | 18.646
0.5 | 0.311 | 0.01368 | -0.046 | 22.764
1 | 0.371 | 0.01386 | -0.047 | 26.776
1.5 | 0.431 | 0.01412 | -0.047 | 30.494
2 | 0.49 | 0.01442 | -0.047 | 33.972
2.5 | 0.549 | 0.01475 | -0.048 | 37.199
3 | 0.605 | 0.01519 | -0.048 | 39.814
3.5 | 0.661 | 0.01562 | -0.049 | 42.316
4 | 0.717 | 0.01613 | -0.049 | 44.421
4.5 | 0.771 | 0.01646 | -0.05 | 46.834
5 | 0.836 | 0.0202 | -0.051 | 41.399
5.5 | 0.888 | 0.02114 | -0.051 | 41.998
6 | 0.938 | 0.0221 | -0.052 | 42.431
6.5 | 0.985 | 0.02314 | -0.052 | 42.578
7 | 0.862 | 0.0499 | -0.025 | 17.272
7.5 | 0.898 | 0.05385 | -0.024 | 16.671
8 | 0.931 | 0.05781 | -0.024 | 16.104
8.5 | 0.957 | 0.06236 | -0.023 | 15.35
9 | 0.978 | 0.06679 | -0.023 | 14.648
9.5 | 0.994 | 0.07358 | -0.022 | 13.51
10 | 1.003 | 0.07948 | -0.022 | 12.623
10.5 | 1.006 | 0.08552 | -0.022 | 11.76
11 | 1.001 | 0.09489 | -0.021 | 10.549
11.5 | 0.989 | 0.10434 | -0.021 | 9.476
12 | 0.969 | 0.11285 | -0.021 | 8.585
12.5 | 0.941 | 0.12266 | -0.021 | 7.674
13 | 0.906 | 0.13727 | -0.021 | 6.603
13.5 | 0.856 | 0.15144 | -0.02 | 5.653
14 | 0.797 | 0.17486 | -0.019 | 4.56
14.5 | 0.732 | 0.19273 | -0.019 | 3.799
15 | 0.661 | 0.22376 | -0.018 | 2.956
15.5 | 0.586 | 0.25055 | -0.018 | 2.338

## 14. Re 100k Mach 0.25 (2)
BIGFOIL.COM POLAR EXPORT
NACA64-313 a=0.6
NACA64-313 a=0.6 |  |  |  | Cl Max: | 1.1217 | at alpha= | 10.5 | deg
XFOIL ncrit=9 |  |  |  | L/D Max: | 48.5574 | at alpha= | 6.5 | deg
Re: | 100000 |  |  | Cd Min: | 0.24765 | at alpha= | -19.5 | deg
Mach: | 0.25 |  |  | Cl=0 at alpha= | -1.0023 | deg
|  |  |  | @ Cl=0.1, Cd= | 0.025016
|  |  |  | @ Cl=0.4, Cd= | 0.027485
|  |  |  | @ Cl=0.6, Cd= | 0.033011
alpha (deg) | Cl | Cd | Cm | Cl/Cd
-20 | -0.6895 | 0.24604 | 0.041 | -2.8024
-19.5 | -0.6884 | 0.24765 | 0.0331 | -2.7797
-19 | -0.6484 | 0.22921 | 0.0336 | -2.8288
-18.5 | -0.6286 | 0.22244 | 0.0297 | -2.8259
-18 | -0.6171 | 0.21825 | 0.0234 | -2.8275
-17.5 | -0.6099 | 0.21339 | 0.0172 | -2.8581
-17 | -0.5765 | 0.2018 | 0.0166 | -2.8568
-16.5 | -0.5592 | 0.19516 | 0.0126 | -2.8653
-16 | -0.5665 | 0.19428 | 0.0042 | -2.9159
-15.5 | -0.5281 | 0.18093 | 0.0041 | -2.9188
-15 | -0.5107 | 0.17409 | 0.0006 | -2.9335
-14.5 | -0.5242 | 0.17178 | -0.0079 | -3.0516
-14 | -0.4843 | 0.15962 | -0.0074 | -3.0341
-13.5 | -0.4746 | 0.15352 | -0.0115 | -3.0915
-13 | -0.4699 | 0.14596 | -0.0162 | -3.2194
-12.5 | -0.4454 | 0.13843 | -0.0175 | -3.2175
-12 | -0.4704 | 0.1326 | -0.0269 | -3.5475
-11.5 | -0.4252 | 0.12384 | -0.0243 | -3.4335
-11 | -0.4369 | 0.11631 | -0.031 | -3.7563
-10.5 | -0.4358 | 0.11006 | -0.0353 | -3.9597
-10 | -0.4032 | 0.10254 | -0.0342 | -3.9321
-9.5 | -0.3973 | 0.09531 | -0.0372 | -4.1685
-9 | -0.3976 | 0.08839 | -0.0405 | -4.4982
-8.5 | -0.4139 | 0.08303 | -0.0407 | -4.9849
-8 | -0.4625 | 0.08197 | -0.032 | -5.6423
-7.5 | -0.4873 | 0.0773 | -0.031 | -6.304
-6.5 | -0.5153 | 0.03928 | -0.0613 | -13.1186
-6 | -0.4605 | 0.03426 | -0.0628 | -13.4413
-5.5 | -0.3895 | 0.03011 | -0.0657 | -12.9359
-5 | -0.3304 | 0.0271 | -0.0665 | -12.1919
-4.5 | -0.2695 | 0.02489 | -0.067 | -10.8276
-4 | -0.2165 | 0.0233 | -0.0664 | -9.2918
-3.5 | -0.1906 | 0.02029 | -0.0621 | -9.3938
-3 | -0.1407 | 0.02128 | -0.0577 | -6.6118
-2.5 | -0.1054 | 0.0223 | -0.0511 | -4.7265
-2 | -0.0798 | 0.02346 | -0.0421 | -3.4015
-1.5 | -0.044 | 0.02397 | -0.0374 | -1.8356
-1 | 0.0002 | 0.02431 | -0.0356 | 0.0082271
-0.5 | 0.0631 | 0.02445 | -0.0366 | 2.5808
0 | 0.1061 | 0.02511 | -0.0357 | 4.2254
0.5 | 0.176 | 0.02585 | -0.0397 | 6.8085
1 | 0.2869 | 0.02624 | -0.0505 | 10.9337
1.5 | 0.3942 | 0.02723 | -0.063 | 14.4767
3 | 0.4718 | 0.03064 | -0.0557 | 15.3982
3.5 | 0.5293 | 0.03143 | -0.056 | 16.8406
4 | 0.5731 | 0.03262 | -0.0547 | 17.569
4.5 | 0.6254 | 0.03338 | -0.0538 | 18.7358
5 | 0.6489 | 0.03501 | -0.0499 | 18.5347
5.5 | 0.7691 | 0.03019 | -0.0511 | 25.4753
6 | 0.8827 | 0.02245 | -0.0481 | 39.3185
6.5 | 0.9425 | 0.01941 | -0.043 | 48.5574
7 | 0.9311 | 0.02096 | -0.0311 | 44.4227
7.5 | 0.8973 | 0.02587 | -0.0211 | 34.685
8 | 0.9067 | 0.02943 | -0.016 | 30.8087
8.5 | 0.9504 | 0.03228 | -0.0132 | 29.4424
9 | 1.0221 | 0.03592 | -0.0134 | 28.4549
9.5 | 1.1016 | 0.04219 | -0.0159 | 26.1105
10 | 1.1192 | 0.04707 | -0.0115 | 23.7774
10.5 | 1.1217 | 0.05329 | -0.0068 | 21.049
11 | 1.1036 | 0.06002 | -0.0022 | 18.3872
11.5 | 1.0723 | 0.06772 | 0.0005 | 15.8343
12 | 1.0307 | 0.07709 | 0.0005 | 13.3701
12.5 | 0.9858 | 0.08865 | -0.0029 | 11.1201
13 | 0.9447 | 0.10227 | -0.0089 | 9.2373
14 | 0.7943 | 0.16662 | -0.0522 | 4.7671
14.5 | 0.8433 | 0.17515 | -0.0486 | 4.8147
15 | 0.8142 | 0.18289 | -0.0596 | 4.4519
15.5 | 0.8235 | 0.19147 | -0.0639 | 4.3009

## 15. Re 100k Mach 0.50 (1)
BIGFOIL.COM POLAR EXPORT
NACA64-313 a=0.6
NACA64-313 a=0.6 |  |  |  | Cl Max: | 1.187 | at alpha= | 20 | deg
JavaFoil+Calcfoil stall+Eppler ext transition |  |  |  | L/D Max: | 43.041 | at alpha= | 4 | deg
Re: | 100000 |  |  | Cd Min: | 0.01367 | at alpha= | -1.5 | deg
Mach: | 0.5 |  |  | Cl=0 at alpha= | -2.0662 | deg
|  |  |  | @ Cl=0.1, Cd= | 0.013673
|  |  |  | @ Cl=0.4, Cd= | 0.015025
|  |  |  | @ Cl=0.6, Cd= | 0.016297
alpha (deg) | Cl | Cd | Cm | Cl/Cd
-20 | -0.981 | 0.33681 | -0.016 | -2.911
-19.5 | -0.954 | 0.3273 | -0.016 | -2.915
-19 | -0.928 | 0.321 | -0.016 | -2.89
-18.5 | -0.9 | 0.32806 | -0.016 | -2.742
-18 | -0.872 | 0.31166 | -0.016 | -2.797
-17.5 | -0.845 | 0.30167 | -0.016 | -2.802
-17 | -0.818 | 0.30824 | -0.016 | -2.655
-16.5 | -0.792 | 0.29641 | -0.017 | -2.671
-16 | -0.765 | 0.29851 | -0.017 | -2.562
-15.5 | -0.736 | 0.2802 | -0.016 | -2.627
-15 | -0.709 | 0.26014 | -0.016 | -2.725
-14.5 | -0.682 | 0.26661 | -0.017 | -2.558
-14 | -0.655 | 0.26076 | -0.017 | -2.512
-13.5 | -0.628 | 0.25704 | -0.017 | -2.443
-13 | -0.6 | 0.23611 | -0.016 | -2.539
-12.5 | -0.572 | 0.23044 | -0.016 | -2.484
-12 | -0.545 | 0.22713 | -0.017 | -2.401
-11.5 | -0.518 | 0.22124 | -0.017 | -2.342
-11 | -0.491 | 0.20606 | -0.017 | -2.382
-10.5 | -0.464 | 0.18674 | -0.018 | -2.483
-10 | -0.435 | 0.18222 | -0.016 | -2.39
-9.5 | -0.408 | 0.18173 | -0.016 | -2.246
-9 | -0.381 | 0.17924 | -0.016 | -2.124
-8.5 | -0.353 | 0.16605 | -0.017 | -2.129
-8 | -0.326 | 0.13198 | -0.015 | -2.467
-7.5 | -0.298 | 0.12982 | -0.015 | -2.298
-7 | -0.428 | 0.07031 | -0.016 | -6.09
-6.5 | -0.425 | 0.05923 | -0.018 | -7.179
-6 | -0.397 | 0.05272 | -0.018 | -7.534
-5.5 | -0.358 | 0.04863 | -0.019 | -7.364
-5 | -0.313 | 0.04508 | -0.019 | -6.932
-4.5 | -0.263 | 0.04212 | -0.02 | -6.249
-4 | -0.211 | 0.03981 | -0.021 | -5.299
-3.5 | -0.158 | 0.03764 | -0.022 | -4.186
-3 | -0.128 | 0.01574 | -0.047 | -8.129
-2.5 | -0.059 | 0.0155 | -0.047 | -3.837
-2 | 0.009 | 0.01522 | -0.048 | 0.621
-1.5 | 0.079 | 0.01367 | -0.049 | 5.754
-1 | 0.148 | 0.01368 | -0.049 | 10.836
-0.5 | 0.218 | 0.01378 | -0.05 | 15.791
0 | 0.278 | 0.01453 | -0.05 | 19.152
0.5 | 0.345 | 0.01475 | -0.051 | 23.376
1 | 0.411 | 0.01508 | -0.051 | 27.26
1.5 | 0.477 | 0.01543 | -0.052 | 30.908
2 | 0.542 | 0.01586 | -0.052 | 34.196
2.5 | 0.607 | 0.01635 | -0.053 | 37.151
3 | 0.668 | 0.0169 | -0.053 | 39.525
3.5 | 0.73 | 0.01757 | -0.054 | 41.53
4 | 0.789 | 0.01834 | -0.054 | 43.041
4.5 | 0.861 | 0.02249 | -0.056 | 38.287
5 | 0.917 | 0.02374 | -0.056 | 38.632
5.5 | 0.969 | 0.02487 | -0.057 | 38.951
6 | 0.853 | 0.04685 | -0.027 | 18.208
6.5 | 0.885 | 0.05103 | -0.026 | 17.347
7 | 0.907 | 0.05617 | -0.025 | 16.14
7.5 | 0.909 | 0.06424 | -0.023 | 14.142
8 | 0.87 | 0.07664 | -0.022 | 11.349
8.5 | 0.575 | 0.14255 | -0.022 | 4.033
9 | 0.602 | 0.16071 | -0.022 | 3.743
9.5 | 0.629 | 0.16897 | -0.026 | 3.723
10 | 0.656 | 0.17259 | -0.026 | 3.799
10.5 | 0.682 | 0.17328 | -0.027 | 3.937
11 | 0.709 | 0.19072 | -0.027 | 3.716
11.5 | 0.737 | 0.19937 | -0.03 | 3.694
12 | 0.763 | 0.21455 | -0.031 | 3.556
12.5 | 0.789 | 0.21924 | -0.031 | 3.6
13 | 0.816 | 0.23601 | -0.031 | 3.456
13.5 | 0.843 | 0.24669 | -0.034 | 3.419
14 | 0.869 | 0.25877 | -0.034 | 3.36
14.5 | 0.896 | 0.25977 | -0.035 | 3.448
15 | 0.924 | 0.27269 | -0.037 | 3.389
15.5 | 0.95 | 0.28834 | -0.038 | 3.295
16 | 0.976 | 0.28939 | -0.038 | 3.373
16.5 | 1.002 | 0.29074 | -0.039 | 3.446
17 | 1.03 | 0.31671 | -0.041 | 3.253
17.5 | 1.056 | 0.31806 | -0.041 | 3.321
18 | 1.082 | 0.32467 | -0.042 | 3.332
18.5 | 1.108 | 0.32874 | -0.042 | 3.369
19 | 1.136 | 0.33936 | -0.044 | 3.349
19.5 | 1.162 | 0.34713 | -0.045 | 3.347
20 | 1.187 | 0.36122 | -0.045 | 3.286

## 16. Re 100k Mach 0.50 (2)
BIGFOIL.COM POLAR EXPORT
NACA64-313 a=0.6
NACA64-313 a=0.6 |  |  |  | Cl Max: | 1.0453 | at alpha= | 20 | deg
XFOIL ncrit=9 |  |  |  | L/D Max: | 36.8052 | at alpha= | 6.5 | deg
Re: | 100000 |  |  | Cd Min: | 0.28908 | at alpha= | 20 | deg
Mach: | 0.5 |  |  | Cl=0 at alpha= | -0.51476 | deg
|  |  |  | @ Cl=0.1, Cd= | 0.029215
|  |  |  | @ Cl=0.4, Cd= | 0.035349
|  |  |  | @ Cl=0.6, Cd= | 0.040475
alpha (deg) | Cl | Cd | Cm | Cl/Cd
-20 | -0.7393 | 0.265 | 0.0514 | -2.7898
-19.5 | -0.7144 | 0.25643 | 0.0466 | -2.7859
-19 | -0.6917 | 0.24874 | 0.041 | -2.7808
-18.5 | -0.6791 | 0.24673 | 0.0327 | -2.7524
-18 | -0.648 | 0.23293 | 0.0298 | -2.782
-17.5 | -0.6227 | 0.22441 | 0.0255 | -2.7748
-17 | -0.6041 | 0.21817 | 0.0192 | -2.7689
-16.5 | -0.6015 | 0.21721 | 0.0109 | -2.7692
-16 | -0.5564 | 0.20072 | 0.0106 | -2.772
-15.5 | -0.5402 | 0.19469 | 0.0045 | -2.7747
-15 | -0.528 | 0.18816 | -0.0017 | -2.8061
-14.5 | -0.4934 | 0.17737 | -0.0035 | -2.7818
-14 | -0.4922 | 0.17396 | -0.0109 | -2.8294
-13.5 | -0.4558 | 0.16222 | -0.0125 | -2.8098
-13 | -0.4431 | 0.15592 | -0.0176 | -2.8418
-12.5 | -0.4249 | 0.14744 | -0.0216 | -2.8819
-12 | -0.4057 | 0.14019 | -0.0251 | -2.8939
-11.5 | -0.3897 | 0.13237 | -0.0288 | -2.944
-11 | -0.4103 | 0.12855 | -0.0371 | -3.1918
-10.5 | -0.3633 | 0.11839 | -0.0362 | -3.0687
-10 | -0.3478 | 0.11087 | -0.0393 | -3.137
-9.5 | -0.3467 | 0.10428 | -0.0433 | -3.3247
-8.5 | -0.37 | 0.09684 | -0.0363 | -3.8207
-8 | -0.4388 | 0.08137 | -0.054 | -5.3927
-7.5 | -0.4168 | 0.0684 | -0.0662 | -6.0936
-7 | -0.4338 | 0.05723 | -0.0794 | -7.5799
-6.5 | -0.4446 | 0.04845 | -0.0851 | -9.1765
-6 | -0.4382 | 0.04304 | -0.0837 | -10.1812
-5.5 | -0.4049 | 0.03769 | -0.0824 | -10.7429
-5 | -0.358 | 0.03313 | -0.0813 | -10.8059
-4.5 | -0.2927 | 0.02979 | -0.0811 | -9.8254
-4 | -0.2334 | 0.02738 | -0.0794 | -8.5245
-3.5 | -0.1888 | 0.02593 | -0.0754 | -7.2811
-3 | -0.1562 | 0.0242 | -0.0708 | -6.4545
-2.5 | -0.1398 | 0.02386 | -0.0609 | -5.8592
-2 | -0.1042 | 0.02518 | -0.0525 | -4.1382
-1.5 | -0.0772 | 0.02669 | -0.0409 | -2.8925
-1 | -0.0263 | 0.02716 | -0.0372 | -0.96834
-0.5 | 0.0008 | 0.02779 | -0.0321 | 0.028787
0 | 0.0356 | 0.02842 | -0.0286 | 1.2526
0.5 | 0.0942 | 0.02914 | -0.0291 | 3.2327
1 | 0.1706 | 0.03013 | -0.0332 | 5.6621
1.5 | 0.2661 | 0.03172 | -0.0429 | 8.389
2 | 0.3541 | 0.03309 | -0.0521 | 10.7011
2.5 | 0.3645 | 0.03414 | -0.0471 | 10.6766
3 | 0.4103 | 0.0357 | -0.0465 | 11.493
3.5 | 0.4574 | 0.03731 | -0.0456 | 12.2594
4 | 0.509 | 0.03883 | -0.0448 | 13.1084
4.5 | 0.5754 | 0.03975 | -0.0446 | 14.4755
5 | 0.6202 | 0.04107 | -0.0421 | 15.101
5.5 | 0.696 | 0.04022 | -0.04 | 17.3048
6 | 0.8767 | 0.02763 | -0.0339 | 31.73
6.5 | 0.9124 | 0.02479 | -0.0224 | 36.8052
7 | 0.8713 | 0.03083 | -0.0144 | 28.2614
7.5 | 0.8704 | 0.03553 | -0.009 | 24.4976
8 | 0.922 | 0.03804 | -0.0038 | 24.2376
8.5 | 0.9791 | 0.04225 | -0.0004 | 23.174
9 | 1.0123 | 0.04842 | 0.0023 | 20.9067
9.5 | 0.9957 | 0.0558 | 0.0043 | 17.8441
10 | 0.9682 | 0.0649 | 0.0037 | 14.9183
10.5 | 0.9313 | 0.07606 | 0.0001 | 12.2443
11 | 0.8884 | 0.08984 | -0.0072 | 9.8887
11.5 | 0.848 | 0.10631 | -0.0177 | 7.9767
12 | 0.8255 | 0.12278 | -0.0278 | 6.7234
12.5 | 0.8232 | 0.13608 | -0.0345 | 6.0494
13.5 | 0.7995 | 0.17374 | -0.0597 | 4.6017
14.5 | 0.8271 | 0.1922 | -0.0695 | 4.3033
15 | 0.8654 | 0.20402 | -0.0703 | 4.2417
15.5 | 0.8687 | 0.21003 | -0.0771 | 4.1361
16 | 0.8814 | 0.21889 | -0.0833 | 4.0267
16.5 | 0.9046 | 0.22769 | -0.0871 | 3.9729
17 | 0.9196 | 0.23643 | -0.0933 | 3.8895
18 | 0.9611 | 0.25428 | -0.1031 | 3.7797
18.5 | 0.9803 | 0.26227 | -0.1089 | 3.7378
19 | 1.0165 | 0.27787 | -0.1098 | 3.6582
19.5 | 1.0206 | 0.27973 | -0.1202 | 3.6485
20 | 1.0453 | 0.28908 | -0.1241 | 3.616

## 17. Re 250k Mach 0.00 (1)
BIGFOIL.COM POLAR EXPORT
NACA64-313 a=0.6
NACA64-313 a=0.6 |  |  |  | Cl Max: | 1.133 | at alpha= | 8.5 | deg
JavaFoil+Calcfoil stall+Eppler ext transition |  |  |  | L/D Max: | 73.644 | at alpha= | 4.5 | deg
Re: | 250000 |  |  | Cd Min: | 0.00903 | at alpha= | -2 | deg
Mach: | 0 |  |  | Cl=0 at alpha= | -2.0667 | deg
|  |  |  | @ Cl=0.1, Cd= | 0.0091573
|  |  |  | @ Cl=0.4, Cd= | 0.0097178
|  |  |  | @ Cl=0.6, Cd= | 0.010143
alpha (deg) | Cl | Cd | Cm | Cl/Cd
-18.5 | -0.601 | 0.21731 | -0.009 | -2.767
-18 | -0.623 | 0.20349 | -0.009 | -3.061
-17.5 | -0.644 | 0.18884 | -0.01 | -3.412
-17 | -0.665 | 0.18126 | -0.01 | -3.667
-16.5 | -0.684 | 0.16737 | -0.01 | -4.088
-16 | -0.702 | 0.15802 | -0.01 | -4.443
-15.5 | -0.718 | 0.14529 | -0.011 | -4.944
-15 | -0.732 | 0.13708 | -0.011 | -5.342
-14.5 | -0.744 | 0.13041 | -0.011 | -5.701
-14 | -0.752 | 0.12191 | -0.011 | -6.167
-13.5 | -0.757 | 0.1146 | -0.011 | -6.603
-13 | -0.752 | 0.10749 | -0.012 | -6.997
-12.5 | -0.743 | 0.09969 | -0.012 | -7.453
-12 | -0.731 | 0.0947 | -0.013 | -7.721
-11.5 | -0.716 | 0.08801 | -0.013 | -8.133
-11 | -0.698 | 0.08059 | -0.013 | -8.657
-10.5 | -0.676 | 0.07665 | -0.014 | -8.823
-10 | -0.652 | 0.07025 | -0.014 | -9.28
-9.5 | -0.625 | 0.06674 | -0.015 | -9.362
-9 | -0.595 | 0.06161 | -0.015 | -9.653
-8.5 | -0.562 | 0.05802 | -0.015 | -9.687
-8 | -0.527 | 0.05434 | -0.016 | -9.697
-7.5 | -0.49 | 0.05119 | -0.016 | -9.563
-7 | -0.45 | 0.04788 | -0.016 | -9.4
-6.5 | -0.409 | 0.04513 | -0.017 | -9.072
-6 | -0.367 | 0.04229 | -0.018 | -8.675
-5.5 | -0.323 | 0.03986 | -0.019 | -8.107
-5 | -0.345 | 0.01247 | -0.039 | -27.662
-4.5 | -0.288 | 0.01215 | -0.04 | -23.681
-4 | -0.229 | 0.01186 | -0.04 | -19.345
-3.5 | -0.171 | 0.01157 | -0.041 | -14.741
-3 | -0.111 | 0.01136 | -0.042 | -9.791
-2.5 | -0.052 | 0.01122 | -0.042 | -4.602
-2 | 0.008 | 0.00903 | -0.043 | 0.907
-1.5 | 0.068 | 0.00912 | -0.043 | 7.475
-1 | 0.128 | 0.00919 | -0.044 | 13.971
-0.5 | 0.188 | 0.00925 | -0.045 | 20.365
0 | 0.249 | 0.00936 | -0.045 | 26.56
0.5 | 0.309 | 0.00945 | -0.046 | 32.674
1 | 0.369 | 0.00963 | -0.046 | 38.3
1.5 | 0.429 | 0.0098 | -0.047 | 43.735
2 | 0.488 | 0.00976 | -0.047 | 50.002
2.5 | 0.546 | 0.00996 | -0.048 | 54.869
3 | 0.602 | 0.01015 | -0.048 | 59.318
3.5 | 0.659 | 0.01034 | -0.049 | 63.726
4 | 0.715 | 0.01058 | -0.049 | 67.556
4.5 | 0.769 | 0.01045 | -0.05 | 73.644
5 | 0.819 | 0.01556 | -0.05 | 52.623
5.5 | 0.87 | 0.01629 | -0.05 | 53.431
6 | 0.92 | 0.01702 | -0.051 | 54.06
6.5 | 0.968 | 0.01781 | -0.051 | 54.371
7 | 1.014 | 0.01875 | -0.051 | 54.09
7.5 | 1.058 | 0.01969 | -0.052 | 53.716
8 | 1.098 | 0.02074 | -0.052 | 52.954
8.5 | 1.133 | 0.02167 | -0.053 | 52.266
9 | 0.974 | 0.05866 | -0.025 | 16.598
9.5 | 0.998 | 0.06278 | -0.025 | 15.89
10 | 1.017 | 0.06707 | -0.024 | 15.167
10.5 | 1.033 | 0.07242 | -0.024 | 14.265
11 | 1.045 | 0.07774 | -0.024 | 13.439
11.5 | 1.053 | 0.08293 | -0.024 | 12.693
12 | 1.056 | 0.08837 | -0.023 | 11.952
12.5 | 1.056 | 0.09443 | -0.024 | 11.181
13 | 1.051 | 0.10174 | -0.024 | 10.335
13.5 | 1.038 | 0.11046 | -0.023 | 9.398

## 18. Re 250k Mach 0.00 (2)
BIGFOIL.COM POLAR EXPORT
NACA64-313 a=0.6
NACA64-313 a=0.6 |  |  |  | Cl Max: | 1.2029 | at alpha= | 12 | deg
XFOIL ncrit=9 |  |  |  | L/D Max: | 92.2222 | at alpha= | -0.5 | deg
Re: | 250000 |  |  | Cd Min: | 0.23618 | at alpha= | -20 | deg
Mach: | 0 |  |  | Cl=0 at alpha= | -2.1267 | deg
|  |  |  | @ Cl=0.1, Cd= | 0.0019043
|  |  |  | @ Cl=0.4, Cd= | 0.011086
|  |  |  | @ Cl=0.6, Cd= | 0.011252
alpha (deg) | Cl | Cd | Cm | Cl/Cd
-20 | -0.6755 | 0.23618 | 0.0426 | -2.8601
-19.5 | -0.6579 | 0.2298 | 0.0384 | -2.8629
-19 | -0.6437 | 0.2231 | 0.0328 | -2.8853
-18.5 | -0.6399 | 0.21794 | 0.0253 | -2.9361
-18 | -0.61 | 0.20869 | 0.0251 | -2.923
-17.5 | -0.5921 | 0.20235 | 0.0215 | -2.9261
-17 | -0.5786 | 0.19522 | 0.0163 | -2.9638
-16.5 | -0.5811 | 0.18881 | 0.008 | -3.0777
-16 | -0.5502 | 0.1799 | 0.0083 | -3.0584
-15.5 | -0.5328 | 0.17349 | 0.0052 | -3.0711
-15 | -0.5221 | 0.16596 | 0.0003 | -3.1459
-14.5 | -0.5292 | 0.15771 | -0.0087 | -3.3555
-14 | -0.5052 | 0.14932 | -0.0085 | -3.3833
-13.5 | -0.4868 | 0.14304 | -0.0107 | -3.4032
-13 | -0.478 | 0.13536 | -0.0149 | -3.5313
-12.5 | -0.493 | 0.1245 | -0.0258 | -3.9598
-12 | -0.4848 | 0.11475 | -0.0277 | -4.2248
-11.5 | -0.4655 | 0.10923 | -0.0285 | -4.2616
-11 | -0.4582 | 0.10177 | -0.0323 | -4.5023
-10.5 | -0.5033 | 0.08307 | -0.0519 | -6.0587
-9.5 | -0.5628 | 0.05939 | -0.071 | -9.4763
-9 | -0.5269 | 0.05392 | -0.0742 | -9.7719
-8.5 | -0.5402 | 0.05222 | -0.0703 | -10.3447
-8 | -0.5439 | 0.03415 | -0.0668 | -15.9268
-7.5 | -0.5172 | 0.0269 | -0.0633 | -19.2268
-7 | -0.4732 | 0.02426 | -0.0619 | -19.5054
-6.5 | -0.4262 | 0.02146 | -0.0604 | -19.8602
-6 | -0.3777 | 0.01946 | -0.0589 | -19.409
-5.5 | -0.3256 | 0.00573 | -0.0552 | -56.8237
-5 | -0.2792 | 0.00476 | -0.0538 | -58.6555
-4.5 | -0.2314 | 0.00389 | -0.0531 | -59.4859
-4 | -0.1829 | 0.00327 | -0.0524 | -55.9327
-3.5 | -0.1438 | 0.00203 | -0.0515 | -70.8374
-3 | -0.0921 | 0.00196 | -0.0508 | -46.9898
-2.5 | -0.0392 | 0.00194 | -0.0501 | -20.2062
-2 | 0.0133 | 0.00193 | -0.0492 | 6.8912
-1.5 | 0.0653 | 0.00193 | -0.0482 | 33.8342
-1 | 0.1194 | 0.00189 | -0.0478 | 63.1746
-0.5 | 0.1743 | 0.00189 | -0.048 | 92.2222
0 | 0.2332 | 0.01104 | -0.0493 | 21.1232
0.5 | 0.2881 | 0.01106 | -0.0492 | 26.0488
1 | 0.3428 | 0.01103 | -0.0488 | 31.0789
1.5 | 0.3951 | 0.01108 | -0.048 | 35.6588
2 | 0.4458 | 0.01114 | -0.0467 | 40.018
2.5 | 0.4963 | 0.01116 | -0.0451 | 44.4713
3 | 0.5672 | 0.01126 | -0.0482 | 50.373
3.5 | 0.6538 | 0.01124 | -0.0547 | 58.1673
4 | 0.7108 | 0.01109 | -0.0554 | 64.0938
4.5 | 0.7573 | 0.01076 | -0.0532 | 70.381
5 | 0.8063 | 0.01062 | -0.0517 | 75.9228
5.5 | 0.8561 | 0.01072 | -0.0506 | 79.8601
6 | 0.9031 | 0.01103 | -0.049 | 81.8767
6.5 | 0.9246 | 0.01304 | -0.0441 | 70.9049
7 | 0.9229 | 0.01684 | -0.037 | 54.804
7.5 | 0.9396 | 0.01894 | -0.0318 | 49.6093
8 | 0.9558 | 0.02099 | -0.027 | 45.536
8.5 | 0.9724 | 0.02344 | -0.0229 | 41.4846
9 | 0.9979 | 0.02564 | -0.0199 | 38.9197
9.5 | 1.0265 | 0.0279 | -0.0175 | 36.7921
10 | 1.0684 | 0.03072 | -0.0158 | 34.7786
10.5 | 1.1073 | 0.03306 | -0.0143 | 33.4936
11 | 1.1494 | 0.03598 | -0.0133 | 31.9455
11.5 | 1.1938 | 0.04118 | -0.0128 | 28.9898
12 | 1.2029 | 0.0453 | -0.0093 | 26.5541
12.5 | 1.2027 | 0.05114 | -0.0061 | 23.5178
13 | 1.1882 | 0.05766 | -0.0033 | 20.607
13.5 | 1.1636 | 0.06525 | -0.002 | 17.833
14 | 1.1178 | 0.07636 | -0.003 | 14.6386
14.5 | 1.0651 | 0.08977 | -0.0075 | 11.8648
15 | 1.0095 | 0.10656 | -0.0162 | 9.4735
15.5 | 0.96 | 0.12604 | -0.0275 | 7.6166
16 | 0.6717 | 0.17178 | -0.055 | 3.9102
16.5 | 0.6921 | 0.17596 | -0.0555 | 3.9333
17 | 0.6805 | 0.18675 | -0.0625 | 3.6439

## 19. Re 250k Mach 0.10 (1)
BIGFOIL.COM POLAR EXPORT
NACA64-313 a=0.6
NACA64-313 a=0.6 |  |  |  | Cl Max: | 1.101 | at alpha= | 8 | deg
JavaFoil+Calcfoil stall+Eppler ext transition |  |  |  | L/D Max: | 73.564 | at alpha= | 4.5 | deg
Re: | 250000 |  |  | Cd Min: | 0.00907 | at alpha= | -2 | deg
Mach: | 0.1 |  |  | Cl=0 at alpha= | -2.0667 | deg
|  |  |  | @ Cl=0.1, Cd= | 0.009161
|  |  |  | @ Cl=0.4, Cd= | 0.009717
|  |  |  | @ Cl=0.6, Cd= | 0.010175
alpha (deg) | Cl | Cd | Cm | Cl/Cd
-18.5 | -0.552 | 0.22179 | -0.009 | -2.487
-18 | -0.576 | 0.21153 | -0.009 | -2.725
-17.5 | -0.601 | 0.19993 | -0.01 | -3.005
-17 | -0.625 | 0.18753 | -0.01 | -3.332
-16.5 | -0.648 | 0.17472 | -0.01 | -3.708
-16 | -0.67 | 0.16257 | -0.01 | -4.119
-15.5 | -0.689 | 0.15222 | -0.011 | -4.53
-15 | -0.707 | 0.14265 | -0.011 | -4.956
-14.5 | -0.722 | 0.13309 | -0.011 | -5.425
-14 | -0.734 | 0.12644 | -0.011 | -5.804
-13.5 | -0.742 | 0.11816 | -0.011 | -6.279
-13 | -0.74 | 0.10877 | -0.012 | -6.803
-12.5 | -0.733 | 0.10238 | -0.012 | -7.161
-12 | -0.723 | 0.09594 | -0.013 | -7.54
-11.5 | -0.71 | 0.08871 | -0.013 | -8.003
-11 | -0.693 | 0.08245 | -0.013 | -8.411
-10.5 | -0.673 | 0.0769 | -0.014 | -8.756
-10 | -0.65 | 0.07181 | -0.014 | -9.056
-9.5 | -0.624 | 0.06669 | -0.015 | -9.357
-9 | -0.595 | 0.06281 | -0.015 | -9.471
-8.5 | -0.563 | 0.05877 | -0.016 | -9.575
-8 | -0.528 | 0.05427 | -0.016 | -9.728
-7.5 | -0.491 | 0.05121 | -0.016 | -9.587
-7 | -0.452 | 0.04806 | -0.016 | -9.399
-6.5 | -0.411 | 0.04528 | -0.017 | -9.069
-6 | -0.368 | 0.04241 | -0.018 | -8.686
-5.5 | -0.325 | 0.04003 | -0.019 | -8.108
-5 | -0.347 | 0.0125 | -0.04 | -27.727
-4.5 | -0.289 | 0.01223 | -0.04 | -23.638
-4 | -0.23 | 0.01186 | -0.041 | -19.435
-3.5 | -0.171 | 0.01157 | -0.041 | -14.814
-3 | -0.112 | 0.01144 | -0.042 | -9.773
-2.5 | -0.052 | 0.01123 | -0.042 | -4.623
-2 | 0.008 | 0.00907 | -0.043 | 0.908
-1.5 | 0.069 | 0.00913 | -0.044 | 7.504
-1 | 0.129 | 0.00919 | -0.044 | 14.037
-0.5 | 0.189 | 0.00926 | -0.045 | 20.45
0 | 0.25 | 0.00935 | -0.045 | 26.724
0.5 | 0.31 | 0.00951 | -0.046 | 32.636
1 | 0.371 | 0.00963 | -0.047 | 38.474
1.5 | 0.431 | 0.00981 | -0.047 | 43.919
2 | 0.49 | 0.00953 | -0.048 | 51.438
2.5 | 0.549 | 0.01002 | -0.048 | 54.769
3 | 0.605 | 0.01019 | -0.048 | 59.387
3.5 | 0.662 | 0.01041 | -0.049 | 63.569
4 | 0.718 | 0.0106 | -0.049 | 67.692
4.5 | 0.773 | 0.0105 | -0.05 | 73.564
5 | 0.822 | 0.01566 | -0.05 | 52.522
5.5 | 0.874 | 0.01643 | -0.05 | 53.194
6 | 0.924 | 0.01714 | -0.051 | 53.911
6.5 | 0.972 | 0.01796 | -0.051 | 54.112
7 | 1.018 | 0.01891 | -0.052 | 53.824
7.5 | 1.061 | 0.01989 | -0.052 | 53.342
8 | 1.101 | 0.02092 | -0.053 | 52.644
8.5 | 0.95 | 0.05465 | -0.027 | 17.378
9 | 0.977 | 0.05862 | -0.027 | 16.659
9.5 | 0.997 | 0.06289 | -0.024 | 15.858
10 | 1.016 | 0.06718 | -0.024 | 15.129
10.5 | 1.031 | 0.07244 | -0.024 | 14.229
11 | 1.041 | 0.07818 | -0.024 | 13.317
11.5 | 1.047 | 0.0837 | -0.024 | 12.505
12 | 1.047 | 0.0885 | -0.023 | 11.832
12.5 | 1.044 | 0.0958 | -0.023 | 10.897
13 | 1.036 | 0.10345 | -0.023 | 10.016

## 20. Re 250k Mach 0.10 (2)
BIGFOIL.COM POLAR EXPORT
NACA64-313 a=0.6
NACA64-313 a=0.6 |  |  |  | Cl Max: | 1.1941 | at alpha= | 12 | deg
XFOIL ncrit=9 |  |  |  | L/D Max: | 81.5917 | at alpha= | 6 | deg
Re: | 250000 |  |  | Cd Min: | 0.23697 | at alpha= | -20 | deg
Mach: | 0.1 |  |  | Cl=0 at alpha= | -2.1306 | deg
|  |  |  | @ Cl=0.1, Cd= | 0.011216
|  |  |  | @ Cl=0.4, Cd= | 0.011124
|  |  |  | @ Cl=0.6, Cd= | 0.01132
alpha (deg) | Cl | Cd | Cm | Cl/Cd
-20 | -0.6773 | 0.23697 | 0.043 | -2.8582
-19.5 | -0.6595 | 0.23053 | 0.0388 | -2.8608
-19 | -0.6455 | 0.22386 | 0.033 | -2.8835
-18.5 | -0.6411 | 0.21873 | 0.0256 | -2.931
-18 | -0.6108 | 0.20937 | 0.0254 | -2.9173
-17.5 | -0.5928 | 0.20297 | 0.0218 | -2.9206
-17 | -0.5798 | 0.19586 | 0.0163 | -2.9603
-16.5 | -0.5814 | 0.18954 | 0.0082 | -3.0674
-16 | -0.55 | 0.18053 | 0.0085 | -3.0466
-15.5 | -0.5325 | 0.17406 | 0.0054 | -3.0593
-15 | -0.5226 | 0.16653 | 0.0001 | -3.1382
-14.5 | -0.5286 | 0.15841 | -0.0086 | -3.3369
-14 | -0.5029 | 0.15006 | -0.0082 | -3.3513
-13.5 | -0.485 | 0.14367 | -0.0106 | -3.3758
-13 | -0.4766 | 0.13593 | -0.0149 | -3.5062
-12.5 | -0.4911 | 0.12528 | -0.0258 | -3.92
-12 | -0.4799 | 0.11595 | -0.027 | -4.1389
-11.5 | -0.4612 | 0.11022 | -0.0281 | -4.1844
-11 | -0.4545 | 0.10258 | -0.0322 | -4.4307
-10.5 | -0.5007 | 0.0841 | -0.0523 | -5.9536
-10 | -0.5453 | 0.07347 | -0.0631 | -7.4221
-9.5 | -0.5435 | 0.06156 | -0.0693 | -8.8288
-9 | -0.5169 | 0.05512 | -0.0746 | -9.3777
-8.5 | -0.5384 | 0.05315 | -0.0708 | -10.1298
-8 | -0.5431 | 0.03513 | -0.0676 | -15.4597
-7.5 | -0.5189 | 0.02752 | -0.064 | -18.8554
-7 | -0.4755 | 0.02473 | -0.0625 | -19.2277
-6.5 | -0.4285 | 0.02178 | -0.061 | -19.674
-6 | -0.3795 | 0.01967 | -0.0595 | -19.2933
-5.5 | -0.3312 | 0.01762 | -0.0583 | -18.7968
-5 | -0.2822 | 0.0163 | -0.0572 | -17.3129
-4.5 | -0.2344 | 0.01503 | -0.056 | -15.5955
-4 | -0.1848 | 0.01398 | -0.055 | -13.2189
-3.5 | -0.1456 | 0.01126 | -0.0538 | -12.9307
-3 | -0.0938 | 0.01113 | -0.0526 | -8.4277
-2.5 | -0.0396 | 0.01113 | -0.052 | -3.558
-2 | 0.014 | 0.0112 | -0.0511 | 1.25
-1.5 | 0.0665 | 0.01124 | -0.0496 | 5.9164
-1 | 0.1224 | 0.0112 | -0.0497 | 10.9286
-0.5 | 0.1787 | 0.01117 | -0.0497 | 15.9982
0 | 0.2346 | 0.01109 | -0.0496 | 21.1542
1 | 0.3448 | 0.0111 | -0.0491 | 31.0631
1.5 | 0.3976 | 0.01112 | -0.0484 | 35.7554
2 | 0.4484 | 0.0112 | -0.047 | 40.0357
2.5 | 0.4995 | 0.01121 | -0.0454 | 44.5584
3 | 0.5689 | 0.01132 | -0.0481 | 50.2562
3.5 | 0.6557 | 0.01132 | -0.0546 | 57.924
4 | 0.7149 | 0.01114 | -0.0556 | 64.1741
4.5 | 0.7613 | 0.0108 | -0.0533 | 70.4907
5 | 0.8107 | 0.01067 | -0.0518 | 75.9794
5.5 | 0.8608 | 0.01077 | -0.0506 | 79.9257
6 | 0.9073 | 0.01112 | -0.0488 | 81.5917
6.5 | 0.9238 | 0.01346 | -0.0432 | 68.633
7 | 0.923 | 0.01712 | -0.0362 | 53.9136
7.5 | 0.9384 | 0.01919 | -0.0307 | 48.9005
8 | 0.9548 | 0.02132 | -0.0261 | 44.7842
8.5 | 0.9705 | 0.02392 | -0.0219 | 40.5727
9 | 0.9975 | 0.02608 | -0.0191 | 38.2477
9.5 | 1.0269 | 0.02842 | -0.0167 | 36.133
10 | 1.0702 | 0.03124 | -0.015 | 34.2574
10.5 | 1.1098 | 0.03372 | -0.0134 | 32.9122
11 | 1.1519 | 0.03686 | -0.0124 | 31.2507
11.5 | 1.1888 | 0.04221 | -0.0112 | 28.1639
12 | 1.1941 | 0.04676 | -0.0077 | 25.5368
12.5 | 1.1886 | 0.05299 | -0.0045 | 22.4306
13 | 1.1684 | 0.0602 | -0.0022 | 19.4086
13.5 | 1.1367 | 0.06889 | -0.0017 | 16.5002
14 | 1.0913 | 0.08047 | -0.0039 | 13.5616
14.5 | 1.0399 | 0.09453 | -0.0097 | 11.0007
15 | 0.9896 | 0.11149 | -0.0191 | 8.8761
15.5 | 0.844 | 0.17282 | -0.0548 | 4.8837
16 | 0.8676 | 0.17721 | -0.0531 | 4.8959
16.5 | 0.8524 | 0.19349 | -0.0665 | 4.4054
17 | 0.8658 | 0.20093 | -0.0704 | 4.309

## 21. Re 250k Mach 0.25 (1)
BIGFOIL.COM POLAR EXPORT
NACA64-313 a=0.6
NACA64-313 a=0.6 |  |  |  | Cl Max: | 1.115 | at alpha= | 8 | deg
JavaFoil+Calcfoil stall+Eppler ext transition |  |  |  | L/D Max: | 73.147 | at alpha= | 4.5 | deg
Re: | 250000 |  |  | Cd Min: | 0.00917 | at alpha= | -2 | deg
Mach: | 0.25 |  |  | Cl=0 at alpha= | -2.0656 | deg
|  |  |  | @ Cl=0.1, Cd= | 0.0092824
|  |  |  | @ Cl=0.4, Cd= | 0.0097084
|  |  |  | @ Cl=0.6, Cd= | 0.010324
alpha (deg) | Cl | Cd | Cm | Cl/Cd
-16.5 | -0.3 | 0.23647 | -0.011 | -1.269
-16 | -0.365 | 0.24623 | -0.01 | -1.483
-15.5 | -0.425 | 0.21381 | -0.011 | -1.986
-15 | -0.479 | 0.18518 | -0.011 | -2.589
-14.5 | -0.529 | 0.17062 | -0.011 | -3.102
-14 | -0.574 | 0.1544 | -0.011 | -3.715
-13.5 | -0.612 | 0.1401 | -0.011 | -4.368
-13 | -0.633 | 0.12718 | -0.012 | -4.98
-12.5 | -0.647 | 0.11598 | -0.012 | -5.578
-12 | -0.655 | 0.10574 | -0.012 | -6.194
-11.5 | -0.657 | 0.09699 | -0.013 | -6.779
-11 | -0.655 | 0.0885 | -0.013 | -7.396
-10.5 | -0.646 | 0.08156 | -0.014 | -7.924
-10 | -0.633 | 0.0746 | -0.014 | -8.479
-9.5 | -0.614 | 0.06996 | -0.015 | -8.775
-9 | -0.591 | 0.06424 | -0.015 | -9.195
-8.5 | -0.563 | 0.05994 | -0.016 | -9.393
-8 | -0.532 | 0.05549 | -0.016 | -9.579
-7.5 | -0.497 | 0.05188 | -0.016 | -9.574
-7 | -0.459 | 0.04866 | -0.017 | -9.431
-6.5 | -0.418 | 0.04605 | -0.017 | -9.087
-6 | -0.376 | 0.04305 | -0.017 | -8.731
-5.5 | -0.332 | 0.0406 | -0.019 | -8.172
-5 | -0.286 | 0.0382 | -0.02 | -7.49
-4.5 | -0.296 | 0.0124 | -0.041 | -23.904
-4 | -0.237 | 0.01208 | -0.042 | -19.588
-3.5 | -0.176 | 0.01181 | -0.042 | -14.896
-3 | -0.115 | 0.0116 | -0.043 | -9.9
-2.5 | -0.053 | 0.01137 | -0.044 | -4.69
-2 | 0.008 | 0.00917 | -0.044 | 0.922
-1.5 | 0.07 | 0.00923 | -0.045 | 7.626
-1 | 0.133 | 0.00934 | -0.045 | 14.199
-0.5 | 0.195 | 0.00939 | -0.046 | 20.734
0 | 0.257 | 0.00949 | -0.047 | 27.071
0.5 | 0.319 | 0.0096 | -0.047 | 33.218
1 | 0.381 | 0.00978 | -0.048 | 38.945
1.5 | 0.442 | 0.00955 | -0.048 | 46.301
2 | 0.502 | 0.01002 | -0.049 | 50.118
2.5 | 0.562 | 0.01018 | -0.049 | 55.219
3 | 0.62 | 0.0104 | -0.05 | 59.581
3.5 | 0.678 | 0.01062 | -0.05 | 63.831
4 | 0.735 | 0.0109 | -0.051 | 67.406
4.5 | 0.791 | 0.01081 | -0.051 | 73.147
5 | 0.842 | 0.01621 | -0.051 | 51.91
5.5 | 0.894 | 0.01706 | -0.052 | 52.383
6 | 0.944 | 0.01785 | -0.052 | 52.869
6.5 | 0.992 | 0.01877 | -0.053 | 52.823
7 | 1.036 | 0.01978 | -0.053 | 52.403
7.5 | 1.078 | 0.02094 | -0.053 | 51.467
8 | 1.115 | 0.02207 | -0.054 | 50.535
8.5 | 0.959 | 0.05636 | -0.026 | 17.018
9 | 0.98 | 0.0602 | -0.025 | 16.274
9.5 | 0.995 | 0.06499 | -0.024 | 15.31
10 | 1.004 | 0.07023 | -0.024 | 14.298
10.5 | 1.007 | 0.07562 | -0.024 | 13.311
11 | 1.001 | 0.08176 | -0.023 | 12.248
11.5 | 0.989 | 0.0894 | -0.023 | 11.065
12 | 0.969 | 0.09827 | -0.023 | 9.866
12.5 | 0.942 | 0.10707 | -0.023 | 8.797
13 | 0.907 | 0.1169 | -0.022 | 7.758

## 22. Re 250k Mach 0.25 (2)
BIGFOIL.COM POLAR EXPORT
NACA64-313 a=0.6
NACA64-313 a=0.6 |  |  |  | Cl Max: | 1.1509 | at alpha= | 11.5 | deg
XFOIL ncrit=9 |  |  |  | L/D Max: | 80.0361 | at alpha= | 5.5 | deg
Re: | 250000 |  |  | Cd Min: | 0.18386 | at alpha= | 16 | deg
Mach: | 0.25 |  |  | Cl=0 at alpha= | -99 | deg
|  |  |  | @ Cl=0.1, Cd= | 0.01138
|  |  |  | @ Cl=0.4, Cd= | 0.011434
|  |  |  | @ Cl=0.6, Cd= | 0.011629
alpha (deg) | Cl | Cd | Cm | Cl/Cd
0 | 0.2413 | 0.01138 | -0.0511 | 21.2039
0.5 | 0.2992 | 0.01135 | -0.051 | 26.3612
1 | 0.3552 | 0.01141 | -0.0507 | 31.1306
1.5 | 0.4109 | 0.01144 | -0.0501 | 35.9178
2 | 0.4641 | 0.0115 | -0.0489 | 40.3565
2.5 | 0.5147 | 0.01162 | -0.047 | 44.2943
3 | 0.5794 | 0.01162 | -0.0478 | 49.8623
3.5 | 0.6657 | 0.01166 | -0.0537 | 57.0926
4 | 0.7388 | 0.01136 | -0.0567 | 65.0352
4.5 | 0.7851 | 0.011 | -0.054 | 71.3727
5 | 0.8355 | 0.01093 | -0.0522 | 76.441
5.5 | 0.886 | 0.01107 | -0.0504 | 80.0361
6 | 0.9271 | 0.01174 | -0.0473 | 78.9693
6.5 | 0.9177 | 0.01557 | -0.0384 | 58.9403
7 | 0.9184 | 0.01843 | -0.0309 | 49.8318
7.5 | 0.9316 | 0.0208 | -0.0257 | 44.7885
8 | 0.9498 | 0.02328 | -0.0216 | 40.799
8.5 | 0.9663 | 0.0263 | -0.0176 | 36.7414
9 | 0.9974 | 0.02855 | -0.0149 | 34.9352
9.5 | 1.0348 | 0.03135 | -0.0125 | 33.008
10 | 1.0789 | 0.03433 | -0.0105 | 31.4273
10.5 | 1.1165 | 0.03782 | -0.0085 | 29.5214
11 | 1.1456 | 0.04223 | -0.0065 | 27.1276
11.5 | 1.1509 | 0.04893 | -0.0038 | 23.5214
12 | 1.1339 | 0.05518 | -0.001 | 20.5491
12.5 | 1.1094 | 0.06338 | -0.0001 | 17.5039
13 | 1.0747 | 0.07332 | -0.0014 | 14.6577
13.5 | 1.0347 | 0.0852 | -0.0056 | 12.1444
14 | 0.9936 | 0.09937 | -0.0127 | 9.999
14.5 | 0.9514 | 0.11635 | -0.0228 | 8.1771
15 | 0.8364 | 0.17016 | -0.0541 | 4.9154
15.5 | 0.8413 | 0.18039 | -0.0602 | 4.6638
16 | 0.8716 | 0.18386 | -0.058 | 4.7406

## 23. Re 250k Mach 0.50 (1)
BIGFOIL.COM POLAR EXPORT
NACA64-313 a=0.6
NACA64-313 a=0.6 |  |  |  | Cl Max: | 1.187 | at alpha= | 20 | deg
JavaFoil+Calcfoil stall+Eppler ext transition |  |  |  | L/D Max: | 66.064 | at alpha= | 4 | deg
Re: | 250000 |  |  | Cd Min: | 0.00943 | at alpha= | -0.5 | deg
Mach: | 0.5 |  |  | Cl=0 at alpha= | -2.0662 | deg
|  |  |  | @ Cl=0.1, Cd= | 0.0097926
|  |  |  | @ Cl=0.4, Cd= | 0.010324
|  |  |  | @ Cl=0.6, Cd= | 0.011028
alpha (deg) | Cl | Cd | Cm | Cl/Cd
-20 | -0.981 | 0.26464 | -0.016 | -3.705
-19.5 | -0.954 | 0.25353 | -0.016 | -3.763
-19 | -0.928 | 0.24747 | -0.016 | -3.749
-18.5 | -0.901 | 0.2506 | -0.016 | -3.594
-18 | -0.872 | 0.24379 | -0.016 | -3.576
-17.5 | -0.845 | 0.22795 | -0.016 | -3.708
-17 | -0.818 | 0.2316 | -0.016 | -3.534
-16.5 | -0.792 | 0.21525 | -0.017 | -3.678
-16 | -0.765 | 0.22419 | -0.017 | -3.412
-15.5 | -0.736 | 0.20951 | -0.016 | -3.513
-15 | -0.709 | 0.20148 | -0.016 | -3.519
-14.5 | -0.682 | 0.19699 | -0.017 | -3.462
-14 | -0.655 | 0.19176 | -0.017 | -3.416
-13.5 | -0.628 | 0.18807 | -0.017 | -3.34
-13 | -0.6 | 0.17635 | -0.016 | -3.4
-12.5 | -0.572 | 0.16908 | -0.016 | -3.385
-12 | -0.545 | 0.16574 | -0.017 | -3.29
-11.5 | -0.518 | 0.16069 | -0.017 | -3.224
-11 | -0.491 | 0.15561 | -0.017 | -3.155
-10.5 | -0.464 | 0.14377 | -0.018 | -3.225
-10 | -0.435 | 0.13027 | -0.016 | -3.343
-9.5 | -0.408 | 0.13329 | -0.016 | -3.062
-9 | -0.381 | 0.13073 | -0.017 | -2.913
-8.5 | -0.353 | 0.12271 | -0.017 | -2.881
-8 | -0.326 | 0.09855 | -0.016 | -3.305
-7.5 | -0.298 | 0.09635 | -0.016 | -3.096
-7 | -0.428 | 0.05956 | -0.017 | -7.192
-6.5 | -0.425 | 0.05111 | -0.018 | -8.323
-6 | -0.397 | 0.04676 | -0.019 | -8.499
-5.5 | -0.358 | 0.04309 | -0.019 | -8.313
-5 | -0.313 | 0.04051 | -0.02 | -7.719
-4.5 | -0.264 | 0.03793 | -0.021 | -6.948
-4 | -0.211 | 0.03574 | -0.023 | -5.916
-3.5 | -0.196 | 0.0126 | -0.047 | -15.521
-3 | -0.128 | 0.01229 | -0.048 | -10.409
-2.5 | -0.059 | 0.01199 | -0.049 | -4.961
-2 | 0.009 | 0.01183 | -0.049 | 0.798
-1.5 | 0.079 | 0.00975 | -0.05 | 8.066
-1 | 0.148 | 0.00989 | -0.051 | 14.993
-0.5 | 0.218 | 0.00943 | -0.051 | 23.074
0 | 0.285 | 0.01005 | -0.052 | 28.384
0.5 | 0.353 | 0.0102 | -0.052 | 34.613
1 | 0.421 | 0.01038 | -0.053 | 40.529
1.5 | 0.488 | 0.01059 | -0.053 | 46.12
2 | 0.555 | 0.01082 | -0.054 | 51.293
2.5 | 0.622 | 0.01113 | -0.054 | 55.863
3 | 0.684 | 0.01143 | -0.055 | 59.856
3.5 | 0.747 | 0.01182 | -0.055 | 63.19
4 | 0.809 | 0.01224 | -0.056 | 66.064
4.5 | 0.866 | 0.01837 | -0.056 | 47.155
5 | 0.923 | 0.01945 | -0.057 | 47.443
5.5 | 0.974 | 0.02035 | -0.057 | 47.881
6 | 1.02 | 0.02163 | -0.058 | 47.159
6.5 | 0.887 | 0.04597 | -0.029 | 19.305
7 | 0.908 | 0.04974 | -0.027 | 18.25
7.5 | 0.909 | 0.0565 | -0.025 | 16.091
8 | 0.87 | 0.06493 | -0.023 | 13.397
8.5 | 0.575 | 0.10648 | -0.023 | 5.4
9 | 0.602 | 0.12188 | -0.022 | 4.936
9.5 | 0.629 | 0.12732 | -0.026 | 4.942
10 | 0.656 | 0.13052 | -0.027 | 5.024
10.5 | 0.682 | 0.13146 | -0.027 | 5.19
11 | 0.709 | 0.14264 | -0.027 | 4.97
11.5 | 0.737 | 0.1457 | -0.03 | 5.056
12 | 0.763 | 0.1569 | -0.031 | 4.863
12.5 | 0.789 | 0.16107 | -0.031 | 4.9
13 | 0.816 | 0.17396 | -0.032 | 4.689
13.5 | 0.843 | 0.18279 | -0.034 | 4.614
14 | 0.87 | 0.19032 | -0.034 | 4.569
14.5 | 0.896 | 0.1943 | -0.035 | 4.61
15 | 0.924 | 0.20611 | -0.037 | 4.484
15.5 | 0.95 | 0.20843 | -0.038 | 4.558
16 | 0.976 | 0.21905 | -0.038 | 4.456
16.5 | 1.002 | 0.22525 | -0.039 | 4.449
17 | 1.03 | 0.23884 | -0.041 | 4.314
17.5 | 1.056 | 0.23667 | -0.041 | 4.463
18 | 1.082 | 0.24499 | -0.042 | 4.416
18.5 | 1.108 | 0.25028 | -0.042 | 4.426
19 | 1.137 | 0.26513 | -0.044 | 4.287
19.5 | 1.162 | 0.26979 | -0.045 | 4.307
20 | 1.187 | 0.27735 | -0.045 | 4.28

## 24. Re 250k Mach 0.50 (2)
BIGFOIL.COM POLAR EXPORT
NACA64-313 a=0.6
NACA64-313 a=0.6 |  |  |  | Cl Max: | 1.055 | at alpha= | 20 | deg
XFOIL ncrit=9 |  |  |  | L/D Max: | 75.7839 | at alpha= | 5 | deg
Re: | 250000 |  |  | Cd Min: | 0.28678 | at alpha= | 20 | deg
Mach: | 0.5 |  |  | Cl=0 at alpha= | -2.1025 | deg
|  |  |  | @ Cl=0.1, Cd= | 0.012542
|  |  |  | @ Cl=0.4, Cd= | 0.012832
|  |  |  | @ Cl=0.6, Cd= | 0.013419
alpha (deg) | Cl | Cd | Cm | Cl/Cd
-20 | -0.743 | 0.26387 | 0.0552 | -2.8158
-19.5 | -0.7236 | 0.25685 | 0.0478 | -2.8172
-19 | -0.7008 | 0.24754 | 0.0426 | -2.8311
-18.5 | -0.6748 | 0.2387 | 0.0388 | -2.827
-18 | -0.6513 | 0.23082 | 0.0339 | -2.8217
-17.5 | -0.6336 | 0.22375 | 0.0265 | -2.8317
-16.5 | -0.5859 | 0.20581 | 0.0181 | -2.8468
-16 | -0.5627 | 0.19804 | 0.0135 | -2.8413
-15.5 | -0.5524 | 0.19174 | 0.0052 | -2.881
-15 | -0.5338 | 0.18239 | 0 | -2.9267
-14.5 | -0.5019 | 0.17332 | -0.0016 | -2.8958
-14 | -0.481 | 0.16571 | -0.0059 | -2.9027
-13.5 | -0.4801 | 0.15921 | -0.0152 | -3.0155
-13 | -0.4581 | 0.14915 | -0.0186 | -3.0714
-12.5 | -0.4287 | 0.14124 | -0.0203 | -3.0353
-12 | -0.4109 | 0.1336 | -0.0247 | -3.0756
-11.5 | -0.4186 | 0.12554 | -0.0359 | -3.3344
-11 | -0.3887 | 0.11667 | -0.0361 | -3.3316
-10.5 | -0.3685 | 0.10934 | -0.0399 | -3.3702
-10 | -0.3748 | 0.09962 | -0.0539 | -3.7623
-9.5 | -0.3452 | 0.08943 | -0.0598 | -3.86
-9 | -0.3236 | 0.0821 | -0.0637 | -3.9415
-8.5 | -0.37 | 0.06139 | -0.0807 | -6.027
-8 | -0.3869 | 0.05318 | -0.0842 | -7.2753
-7.5 | -0.417 | 0.04587 | -0.0863 | -9.0909
-7 | -0.4403 | 0.04007 | -0.0837 | -10.9883
-6.5 | -0.4384 | 0.03421 | -0.0806 | -12.815
-6 | -0.4149 | 0.02877 | -0.0776 | -14.4213
-5.5 | -0.3731 | 0.02441 | -0.0748 | -15.2847
-5 | -0.3206 | 0.02103 | -0.0723 | -15.2449
-4.5 | -0.2634 | 0.01866 | -0.0699 | -14.1158
-4 | -0.2069 | 0.01687 | -0.0678 | -12.2644
-3.5 | -0.1512 | 0.01553 | -0.0657 | -9.736
-3 | -0.0963 | 0.01403 | -0.0638 | -6.8639
-2.5 | -0.0504 | 0.01216 | -0.0615 | -4.1447
-2 | 0.013 | 0.01232 | -0.0601 | 1.0552
-1.5 | 0.0747 | 0.01249 | -0.058 | 5.9808
-1 | 0.138 | 0.01262 | -0.0572 | 10.935
-0.5 | 0.2036 | 0.01263 | -0.0572 | 16.1203
0 | 0.27 | 0.01259 | -0.0572 | 21.4456
0.5 | 0.3343 | 0.01276 | -0.0573 | 26.1991
1 | 0.3993 | 0.01283 | -0.0571 | 31.1224
1.5 | 0.4628 | 0.01302 | -0.0567 | 35.5453
2 | 0.5237 | 0.01331 | -0.0558 | 39.3464
2.5 | 0.5867 | 0.01336 | -0.0545 | 43.9147
3 | 0.6407 | 0.0136 | -0.0516 | 47.1103
3.5 | 0.7092 | 0.01376 | -0.0511 | 51.5407
4 | 0.8159 | 0.013 | -0.0568 | 62.7615
4.5 | 0.8812 | 0.01226 | -0.0548 | 71.876
5 | 0.9329 | 0.01231 | -0.0507 | 75.7839
5.5 | 0.9497 | 0.01366 | -0.042 | 69.5242
6 | 0.9086 | 0.01765 | -0.029 | 51.4788
6.5 | 0.8956 | 0.02197 | -0.0219 | 40.7647
7 | 0.9016 | 0.02586 | -0.0171 | 34.8647
7.5 | 0.9159 | 0.02952 | -0.0129 | 31.0264
8 | 0.9407 | 0.03278 | -0.0089 | 28.6974
8.5 | 0.972 | 0.03624 | -0.0047 | 26.8212
9 | 1.0069 | 0.04017 | -0.0011 | 25.066
9.5 | 1.0227 | 0.04579 | 0.0017 | 22.3346
10 | 1.0194 | 0.05301 | 0.0031 | 19.2303
10.5 | 1.0013 | 0.06183 | 0.0023 | 16.1944
11 | 0.9714 | 0.07279 | -0.0013 | 13.3452
11.5 | 0.9384 | 0.08573 | -0.0078 | 10.946
12 | 0.9015 | 0.10143 | -0.0178 | 8.8879
12.5 | 0.8703 | 0.1188 | -0.0292 | 7.3258
13 | 0.8524 | 0.13573 | -0.0393 | 6.2801
13.5 | 0.8495 | 0.14928 | -0.0466 | 5.6906
14 | 0.8398 | 0.16837 | -0.0581 | 4.9878
14.5 | 0.8471 | 0.18295 | -0.0656 | 4.6302
15 | 0.8783 | 0.19089 | -0.0651 | 4.6011
15.5 | 0.8799 | 0.20288 | -0.0753 | 4.337
16 | 0.8899 | 0.21278 | -0.0832 | 4.1823
16.5 | 0.9252 | 0.22127 | -0.0823 | 4.1813
17 | 0.927 | 0.23143 | -0.0936 | 4.0055
17.5 | 0.9451 | 0.24066 | -0.0997 | 3.9271
18 | 0.9688 | 0.24885 | -0.1033 | 3.8931
18.5 | 0.9962 | 0.2601 | -0.1062 | 3.8301
19 | 1.0044 | 0.26827 | -0.1166 | 3.744
19.5 | 1.0264 | 0.2767 | -0.1215 | 3.7094
20 | 1.055 | 0.28678 | -0.1235 | 3.6788

## 25. Re 500k Mach 0.00 (1)
BIGFOIL.COM POLAR EXPORT
NACA64-313 a=0.6
NACA64-313 a=0.6 |  |  |  | Cl Max: | 1.229 | at alpha= | 10.5 | deg
JavaFoil+Calcfoil stall+Eppler ext transition |  |  |  | L/D Max: | 101.412 | at alpha= | 4.5 | deg
Re: | 500000 |  |  | Cd Min: | 0.00726 | at alpha= | -2 | deg
Mach: | 0 |  |  | Cl=0 at alpha= | -2.0667 | deg
|  |  |  | @ Cl=0.1, Cd= | 0.0073167
|  |  |  | @ Cl=0.4, Cd= | 0.0077265
|  |  |  | @ Cl=0.6, Cd= | 0.0081632
alpha (deg) | Cl | Cd | Cm | Cl/Cd
-18.5 | -0.602 | 0.19069 | -0.01 | -3.155
-18 | -0.623 | 0.1807 | -0.01 | -3.449
-17.5 | -0.645 | 0.16983 | -0.01 | -3.795
-17 | -0.665 | 0.16119 | -0.01 | -4.125
-16.5 | -0.685 | 0.14993 | -0.011 | -4.566
-16 | -0.703 | 0.14088 | -0.011 | -4.987
-15.5 | -0.719 | 0.13408 | -0.011 | -5.361
-15 | -0.733 | 0.12568 | -0.012 | -5.83
-14.5 | -0.744 | 0.11987 | -0.012 | -6.208
-14 | -0.753 | 0.11307 | -0.012 | -6.655
-13.5 | -0.757 | 0.10654 | -0.012 | -7.108
-13 | -0.753 | 0.09832 | -0.013 | -7.657
-12.5 | -0.744 | 0.09175 | -0.013 | -8.106
-12 | -0.732 | 0.08531 | -0.014 | -8.577
-11.5 | -0.717 | 0.08122 | -0.014 | -8.822
-11 | -0.698 | 0.07512 | -0.014 | -9.297
-10.5 | -0.677 | 0.07135 | -0.015 | -9.488
-10 | -0.653 | 0.06635 | -0.015 | -9.837
-9.5 | -0.626 | 0.0619 | -0.015 | -10.105
-9 | -0.596 | 0.05797 | -0.016 | -10.282
-8.5 | -0.563 | 0.05453 | -0.017 | -10.328
-8 | -0.528 | 0.05119 | -0.017 | -10.313
-7.5 | -0.49 | 0.0479 | -0.017 | -10.24
-7 | -0.451 | 0.04528 | -0.018 | -9.962
-6.5 | -0.509 | 0.01178 | -0.038 | -43.191
-6 | -0.456 | 0.0114 | -0.038 | -39.996
-5.5 | -0.401 | 0.01101 | -0.039 | -36.435
-5 | -0.345 | 0.01071 | -0.039 | -32.209
-4.5 | -0.288 | 0.01041 | -0.04 | -27.629
-4 | -0.229 | 0.01014 | -0.04 | -22.622
-3.5 | -0.171 | 0.00985 | -0.041 | -17.311
-3 | -0.111 | 0.00964 | -0.042 | -11.536
-2.5 | -0.052 | 0.00951 | -0.042 | -5.433
-2 | 0.008 | 0.00726 | -0.043 | 1.128
-1.5 | 0.068 | 0.00729 | -0.043 | 9.351
-1 | 0.128 | 0.00734 | -0.044 | 17.499
-0.5 | 0.188 | 0.00741 | -0.045 | 25.419
0 | 0.249 | 0.00749 | -0.045 | 33.187
0.5 | 0.309 | 0.00756 | -0.046 | 40.812
1 | 0.369 | 0.00768 | -0.046 | 48.013
1.5 | 0.429 | 0.00777 | -0.047 | 55.205
2 | 0.489 | 0.0079 | -0.047 | 61.851
2.5 | 0.549 | 0.00802 | -0.048 | 68.441
3 | 0.606 | 0.00818 | -0.049 | 74.167
3.5 | 0.665 | 0.00832 | -0.049 | 79.936
4 | 0.722 | 0.00821 | -0.05 | 87.918
4.5 | 0.779 | 0.00768 | -0.05 | 101.412
5 | 0.823 | 0.01334 | -0.05 | 61.673
5.5 | 0.875 | 0.01398 | -0.05 | 62.558
6 | 0.925 | 0.01459 | -0.051 | 63.377
6.5 | 0.973 | 0.01528 | -0.051 | 63.714
7 | 1.019 | 0.01607 | -0.052 | 63.44
7.5 | 1.063 | 0.01693 | -0.052 | 62.791
8 | 1.104 | 0.01784 | -0.053 | 61.873
8.5 | 1.139 | 0.01883 | -0.053 | 60.479
9 | 1.169 | 0.0199 | -0.053 | 58.767
9.5 | 1.195 | 0.02117 | -0.054 | 56.45
10 | 1.216 | 0.02238 | -0.054 | 54.343
10.5 | 1.229 | 0.02394 | -0.054 | 51.325
11 | 1.048 | 0.07162 | -0.028 | 14.637
11.5 | 1.056 | 0.07642 | -0.028 | 13.819
12 | 1.059 | 0.08212 | -0.027 | 12.896
12.5 | 1.059 | 0.0878 | -0.027 | 12.058
13 | 1.054 | 0.09311 | -0.027 | 11.319
13.5 | 1.04 | 0.09966 | -0.026 | 10.434
14 | 1.022 | 0.10673 | -0.025 | 9.572
14.5 | 1.001 | 0.11373 | -0.026 | 8.798
15 | 0.976 | 0.12094 | -0.026 | 8.072
15.5 | 0.949 | 0.13015 | -0.025 | 7.291

## 26. Re 500k Mach 0.00 (2)
BIGFOIL.COM POLAR EXPORT
NACA64-313 a=0.6
NACA64-313 a=0.6 |  |  |  | Cl Max: | 1.2666 | at alpha= | 14.5 | deg
XFOIL ncrit=9 |  |  |  | L/D Max: | 102.475 | at alpha= | 5 | deg
Re: | 500000 |  |  | Cd Min: | 0.23916 | at alpha= | 19.5 | deg
Mach: | 0 |  |  | Cl=0 at alpha= | -2.1039 | deg
|  |  |  | @ Cl=0.1, Cd= | 0.007782
|  |  |  | @ Cl=0.4, Cd= | 0.0076072
|  |  |  | @ Cl=0.6, Cd= | 0.0075435
alpha (deg) | Cl | Cd | Cm | Cl/Cd
-14.5 | -0.5284 | 0.15162 | -0.0071 | -3.485
-14 | -0.5147 | 0.14405 | -0.0089 | -3.5731
-13.5 | -0.4984 | 0.13792 | -0.0115 | -3.6137
-13 | -0.488 | 0.13046 | -0.0153 | -3.7406
-12.5 | -0.4945 | 0.11791 | -0.0241 | -4.1939
-12 | -0.4985 | 0.10591 | -0.031 | -4.7068
-11.5 | -0.5059 | 0.09579 | -0.0346 | -5.2813
-11 | -0.5026 | 0.0878 | -0.0389 | -5.7244
-10.5 | -0.5478 | 0.06675 | -0.0563 | -8.2067
-9.5 | -0.7011 | 0.036 | -0.0576 | -19.475
-9 | -0.6822 | 0.02979 | -0.0551 | -22.9003
-8.5 | -0.6508 | 0.02416 | -0.0534 | -26.9371
-8 | -0.6073 | 0.02124 | -0.0524 | -28.5923
-7.5 | -0.5594 | 0.01925 | -0.0517 | -29.0597
-7 | -0.5098 | 0.01755 | -0.0511 | -29.0484
-6.5 | -0.459 | 0.01636 | -0.0504 | -28.0562
-6 | -0.4107 | 0.01441 | -0.0496 | -28.501
-5.5 | -0.3599 | 0.01339 | -0.0492 | -26.8783
-5 | -0.3069 | 0.01269 | -0.0489 | -24.1844
-4.5 | -0.2555 | 0.01162 | -0.0486 | -21.988
-4 | -0.2018 | 0.01095 | -0.0484 | -18.4292
-3.5 | -0.148 | 0.0101 | -0.0484 | -14.6535
-3 | -0.101 | 0.00812 | -0.0483 | -12.4384
-2.5 | -0.045 | 0.0079 | -0.0484 | -5.6962
-2 | 0.0118 | 0.00784 | -0.0486 | 1.5051
-1.5 | 0.0685 | 0.00781 | -0.0487 | 8.7708
-1 | 0.1247 | 0.00776 | -0.0487 | 16.0696
-0.5 | 0.1818 | 0.00773 | -0.049 | 23.5188
0 | 0.2393 | 0.00767 | -0.0494 | 31.1995
0.5 | 0.2966 | 0.00765 | -0.0497 | 38.7712
1 | 0.3536 | 0.00764 | -0.05 | 46.2827
1.5 | 0.4102 | 0.0076 | -0.0502 | 53.9737
2 | 0.4661 | 0.00761 | -0.0502 | 61.2484
2.5 | 0.5209 | 0.00759 | -0.05 | 68.6298
3 | 0.5737 | 0.00757 | -0.0491 | 75.786
3.5 | 0.6234 | 0.00752 | -0.0475 | 82.8989
4 | 0.6796 | 0.00747 | -0.0473 | 90.9772
4.5 | 0.7541 | 0.00759 | -0.0515 | 99.3544
5 | 0.8075 | 0.00788 | -0.0514 | 102.4746
5.5 | 0.8564 | 0.00837 | -0.0505 | 102.3178
6 | 0.8857 | 0.01055 | -0.0473 | 83.9526
6.5 | 0.9102 | 0.01303 | -0.0436 | 69.8542
7 | 0.9426 | 0.01466 | -0.0406 | 64.2974
7.5 | 0.9771 | 0.01593 | -0.0378 | 61.3371
8 | 1.0063 | 0.01715 | -0.0341 | 58.6764
8.5 | 1.0261 | 0.01884 | -0.0296 | 54.4639
9 | 1.0464 | 0.0208 | -0.0257 | 50.3077
9.5 | 1.0732 | 0.02252 | -0.023 | 47.6554
10 | 1.0945 | 0.02479 | -0.0201 | 44.1509
10.5 | 1.1136 | 0.02764 | -0.017 | 40.2894
11 | 1.1414 | 0.02972 | -0.015 | 38.4051
11.5 | 1.1673 | 0.03205 | -0.0132 | 36.4212
12 | 1.1911 | 0.03481 | -0.0113 | 34.2172
12.5 | 1.2154 | 0.03813 | -0.0094 | 31.8752
13 | 1.2333 | 0.04116 | -0.0079 | 29.9636
13.5 | 1.2484 | 0.04473 | -0.0066 | 27.9097
14 | 1.26 | 0.04885 | -0.0055 | 25.7932
14.5 | 1.2666 | 0.0541 | -0.0047 | 23.4122
15 | 1.2555 | 0.06138 | -0.0046 | 20.4545
15.5 | 1.2419 | 0.06898 | -0.006 | 18.0038
16 | 1.2189 | 0.07909 | -0.009 | 15.4116
16.5 | 1.1916 | 0.0908 | -0.0139 | 13.1233
17 | 1.1439 | 0.10791 | -0.0227 | 10.6005
17.5 | 1.0836 | 0.13072 | -0.0368 | 8.2895
18 | 0.7031 | 0.20067 | -0.075 | 3.5038
18.5 | 0.7104 | 0.20787 | -0.0788 | 3.4175
19 | 0.7264 | 0.21217 | -0.0806 | 3.4237
19.5 | 0.925 | 0.23916 | -0.0952 | 3.8677

## 27. Re 500k Mach 0.10 (1)
BIGFOIL.COM POLAR EXPORT
NACA64-313 a=0.6
NACA64-313 a=0.6 |  |  |  | Cl Max: | 1.214 | at alpha= | 10 | deg
JavaFoil+Calcfoil stall+Eppler ext transition |  |  |  | L/D Max: | 101.105 | at alpha= | 4.5 | deg
Re: | 500000 |  |  | Cd Min: | 0.00726 | at alpha= | -2 | deg
Mach: | 0.1 |  |  | Cl=0 at alpha= | -2.0667 | deg
|  |  |  | @ Cl=0.1, Cd= | 0.0073207
|  |  |  | @ Cl=0.4, Cd= | 0.0077235
|  |  |  | @ Cl=0.6, Cd= | 0.0081552
alpha (deg) | Cl | Cd | Cm | Cl/Cd
-18.5 | -0.552 | 0.19598 | -0.01 | -2.816
-18 | -0.577 | 0.18596 | -0.01 | -3.1
-17.5 | -0.601 | 0.17694 | -0.01 | -3.397
-17 | -0.625 | 0.16479 | -0.01 | -3.793
-16.5 | -0.648 | 0.15698 | -0.01 | -4.129
-16 | -0.67 | 0.14463 | -0.011 | -4.632
-15.5 | -0.69 | 0.13607 | -0.011 | -5.069
-15 | -0.707 | 0.13097 | -0.011 | -5.402
-14.5 | -0.722 | 0.12239 | -0.012 | -5.903
-14 | -0.734 | 0.11385 | -0.012 | -6.45
-13.5 | -0.742 | 0.10639 | -0.012 | -6.978
-13 | -0.741 | 0.09874 | -0.013 | -7.5
-12.5 | -0.734 | 0.09389 | -0.013 | -7.815
-12 | -0.724 | 0.08693 | -0.013 | -8.328
-11.5 | -0.711 | 0.08095 | -0.014 | -8.778
-11 | -0.694 | 0.07682 | -0.014 | -9.036
-10.5 | -0.674 | 0.07188 | -0.015 | -9.379
-10 | -0.651 | 0.06668 | -0.015 | -9.763
-9.5 | -0.625 | 0.06252 | -0.015 | -9.993
-9 | -0.596 | 0.0585 | -0.016 | -10.189
-8.5 | -0.564 | 0.0547 | -0.017 | -10.31
-8 | -0.529 | 0.05131 | -0.017 | -10.305
-7.5 | -0.492 | 0.04792 | -0.018 | -10.268
-7 | -0.453 | 0.04517 | -0.018 | -10.029
-6.5 | -0.413 | 0.04219 | -0.02 | -9.784
-6 | -0.458 | 0.01144 | -0.038 | -40.016
-5.5 | -0.403 | 0.01109 | -0.039 | -36.312
-5 | -0.347 | 0.01072 | -0.04 | -32.326
-4.5 | -0.289 | 0.01042 | -0.04 | -27.753
-4 | -0.23 | 0.01013 | -0.041 | -22.747
-3.5 | -0.171 | 0.00985 | -0.041 | -17.395
-3 | -0.112 | 0.00965 | -0.042 | -11.589
-2.5 | -0.052 | 0.00954 | -0.042 | -5.438
-2 | 0.008 | 0.00726 | -0.043 | 1.134
-1.5 | 0.069 | 0.0073 | -0.044 | 9.39
-1 | 0.129 | 0.00734 | -0.044 | 17.586
-0.5 | 0.189 | 0.00744 | -0.045 | 25.466
0 | 0.25 | 0.0075 | -0.045 | 33.325
0.5 | 0.31 | 0.00756 | -0.046 | 41.025
1 | 0.371 | 0.00768 | -0.047 | 48.253
1.5 | 0.431 | 0.00777 | -0.047 | 55.477
2 | 0.491 | 0.0079 | -0.048 | 62.142
2.5 | 0.551 | 0.00802 | -0.048 | 68.755
3 | 0.609 | 0.00818 | -0.049 | 74.484
3.5 | 0.668 | 0.00835 | -0.049 | 79.994
4 | 0.726 | 0.00825 | -0.05 | 87.936
4.5 | 0.782 | 0.00774 | -0.05 | 101.105
5 | 0.827 | 0.01343 | -0.05 | 61.552
5.5 | 0.878 | 0.0141 | -0.051 | 62.279
6 | 0.929 | 0.01472 | -0.051 | 63.087
6.5 | 0.977 | 0.01541 | -0.052 | 63.401
7 | 1.023 | 0.01621 | -0.052 | 63.097
7.5 | 1.066 | 0.01709 | -0.052 | 62.392
8 | 1.107 | 0.01799 | -0.053 | 61.502
8.5 | 1.141 | 0.01903 | -0.053 | 59.946
9 | 1.171 | 0.02021 | -0.054 | 57.911
9.5 | 1.195 | 0.02129 | -0.054 | 56.147
10 | 1.214 | 0.02263 | -0.054 | 53.668
10.5 | 1.037 | 0.06726 | -0.029 | 15.413
11 | 1.046 | 0.07207 | -0.029 | 14.514
11.5 | 1.05 | 0.07752 | -0.028 | 13.547
12 | 1.049 | 0.08307 | -0.026 | 12.631
12.5 | 1.046 | 0.08892 | -0.026 | 11.764
13 | 1.038 | 0.09595 | -0.026 | 10.817
13.5 | 1.021 | 0.10252 | -0.026 | 9.961
14 | 0.999 | 0.11072 | -0.026 | 9.025
14.5 | 0.974 | 0.11727 | -0.026 | 8.302
15 | 0.944 | 0.12365 | -0.025 | 7.637

## 28. Re 500k Mach 0.10 (2)
BIGFOIL.COM POLAR EXPORT
NACA64-313 a=0.6
NACA64-313 a=0.6 |  |  |  | Cl Max: | 1.2507 | at alpha= | 14 | deg
XFOIL ncrit=9 |  |  |  | L/D Max: | 102.551 | at alpha= | 5 | deg
Re: | 500000 |  |  | Cd Min: | 0.22734 | at alpha= | 19 | deg
Mach: | 0.1 |  |  | Cl=0 at alpha= | -2.1042 | deg
|  |  |  | @ Cl=0.1, Cd= | 0.007808
|  |  |  | @ Cl=0.4, Cd= | 0.0076411
|  |  |  | @ Cl=0.6, Cd= | 0.007582
alpha (deg) | Cl | Cd | Cm | Cl/Cd
-14.5 | -0.5274 | 0.15242 | -0.0069 | -3.4602
-14 | -0.5127 | 0.14495 | -0.0086 | -3.5371
-13.5 | -0.4962 | 0.13875 | -0.0113 | -3.5762
-13 | -0.4857 | 0.13126 | -0.0151 | -3.7003
-12.5 | -0.4916 | 0.11888 | -0.0239 | -4.1353
-12 | -0.4941 | 0.10728 | -0.0305 | -4.6057
-11.5 | -0.4983 | 0.09782 | -0.0336 | -5.0941
-11 | -0.4929 | 0.09024 | -0.0376 | -5.4621
-10.5 | -0.502 | 0.07857 | -0.0456 | -6.3892
-10 | -0.5738 | 0.05624 | -0.0668 | -10.2027
-9.5 | -0.6973 | 0.0369 | -0.0589 | -18.897
-9 | -0.68 | 0.03102 | -0.0563 | -21.9213
-8.5 | -0.6518 | 0.02505 | -0.0544 | -26.02
-8 | -0.6096 | 0.02181 | -0.0532 | -27.9505
-7.5 | -0.5622 | 0.01965 | -0.0524 | -28.6107
-7 | -0.5124 | 0.01785 | -0.0517 | -28.7059
-6.5 | -0.4614 | 0.01652 | -0.051 | -27.9298
-6 | -0.4125 | 0.01461 | -0.0502 | -28.2341
-5.5 | -0.3616 | 0.0135 | -0.0497 | -26.7852
-5 | -0.3087 | 0.01275 | -0.0493 | -24.2118
-4.5 | -0.2569 | 0.01168 | -0.0489 | -21.9949
-4 | -0.2029 | 0.01101 | -0.0487 | -18.4287
-3.5 | -0.1485 | 0.0102 | -0.0487 | -14.5588
-3 | -0.1015 | 0.00815 | -0.0486 | -12.454
-2.5 | -0.0452 | 0.00792 | -0.0487 | -5.7071
-2 | 0.0119 | 0.00786 | -0.0489 | 1.514
-1.5 | 0.0688 | 0.00783 | -0.0489 | 8.7867
-1 | 0.1255 | 0.00779 | -0.049 | 16.1104
-0.5 | 0.183 | 0.00775 | -0.0492 | 23.6129
0 | 0.2408 | 0.00769 | -0.0496 | 31.3134
0.5 | 0.2984 | 0.00767 | -0.05 | 38.9048
1 | 0.3557 | 0.00768 | -0.0503 | 46.3151
1.5 | 0.4127 | 0.00763 | -0.0505 | 54.0891
2 | 0.4689 | 0.00764 | -0.0505 | 61.3743
2.5 | 0.5242 | 0.00764 | -0.0503 | 68.6126
3 | 0.5775 | 0.0076 | -0.0495 | 75.9868
3.5 | 0.6276 | 0.00756 | -0.0478 | 83.0159
4 | 0.683 | 0.0075 | -0.0473 | 91.0667
4.5 | 0.7575 | 0.00763 | -0.0514 | 99.2792
5 | 0.8122 | 0.00792 | -0.0515 | 102.5505
5.5 | 0.861 | 0.00844 | -0.0505 | 102.0142
6 | 0.8879 | 0.01081 | -0.0469 | 82.1369
6.5 | 0.9123 | 0.01324 | -0.0431 | 68.9048
7 | 0.9443 | 0.01487 | -0.0399 | 63.5037
7.5 | 0.9773 | 0.01619 | -0.0368 | 60.3644
8 | 1.0053 | 0.01738 | -0.0329 | 57.8423
8.5 | 1.0237 | 0.01925 | -0.0283 | 53.1792
9 | 1.0454 | 0.02121 | -0.0247 | 49.2881
9.5 | 1.0718 | 0.02303 | -0.022 | 46.5393
10 | 1.0921 | 0.02547 | -0.019 | 42.8779
10.5 | 1.1133 | 0.02825 | -0.016 | 39.4088
11 | 1.141 | 0.03043 | -0.014 | 37.4959
11.5 | 1.1667 | 0.03287 | -0.0121 | 35.4944
12 | 1.1922 | 0.03611 | -0.0101 | 33.0158
12.5 | 1.2132 | 0.03928 | -0.0082 | 30.8859
13 | 1.2295 | 0.04261 | -0.0067 | 28.8547
13.5 | 1.2422 | 0.04651 | -0.0055 | 26.7082
14 | 1.2507 | 0.05108 | -0.0046 | 24.4851
14.5 | 1.2466 | 0.05812 | -0.0038 | 21.4487
15 | 1.2326 | 0.06557 | -0.0046 | 18.7982
15.5 | 1.2123 | 0.07468 | -0.007 | 16.2333
16 | 1.1813 | 0.08672 | -0.0116 | 13.622
16.5 | 1.1447 | 0.10115 | -0.0188 | 11.3169
17 | 1.091 | 0.12128 | -0.0306 | 8.9957
17.5 | 1.0258 | 0.14805 | -0.0479 | 6.9287
18 | 0.8942 | 0.21343 | -0.0803 | 4.1897
18.5 | 0.913 | 0.21813 | -0.0829 | 4.1856
19 | 0.923 | 0.22734 | -0.0875 | 4.06

## 29. Re 500k Mach 0.25 (1)
BIGFOIL.COM POLAR EXPORT
NACA64-313 a=0.6
NACA64-313 a=0.6 |  |  |  | Cl Max: | 1.186 | at alpha= | 9.5 | deg
JavaFoil+Calcfoil stall+Eppler ext transition |  |  |  | L/D Max: | 96.034 | at alpha= | 4.5 | deg
Re: | 500000 |  |  | Cd Min: | 0.00735 | at alpha= | -2 | deg
Mach: | 0.25 |  |  | Cl=0 at alpha= | -2.0656 | deg
|  |  |  | @ Cl=0.1, Cd= | 0.0074181
|  |  |  | @ Cl=0.4, Cd= | 0.0078037
|  |  |  | @ Cl=0.6, Cd= | 0.0082842
alpha (deg) | Cl | Cd | Cm | Cl/Cd
-16.5 | -0.3 | 0.20385 | -0.012 | -1.473
-16 | -0.365 | 0.20652 | -0.011 | -1.768
-15.5 | -0.425 | 0.17874 | -0.011 | -2.377
-15 | -0.48 | 0.1611 | -0.011 | -2.977
-14.5 | -0.529 | 0.14695 | -0.011 | -3.603
-14 | -0.574 | 0.13433 | -0.011 | -4.271
-13.5 | -0.612 | 0.12292 | -0.012 | -4.979
-13 | -0.634 | 0.11291 | -0.012 | -5.612
-12.5 | -0.647 | 0.10288 | -0.013 | -6.291
-12 | -0.655 | 0.09398 | -0.013 | -6.973
-11.5 | -0.658 | 0.08796 | -0.014 | -7.48
-11 | -0.655 | 0.07972 | -0.014 | -8.217
-10.5 | -0.647 | 0.07536 | -0.015 | -8.583
-10 | -0.633 | 0.06973 | -0.015 | -9.081
-9.5 | -0.615 | 0.06471 | -0.016 | -9.497
-9 | -0.591 | 0.0604 | -0.016 | -9.791
-8.5 | -0.564 | 0.05627 | -0.016 | -10.018
-8 | -0.532 | 0.0523 | -0.017 | -10.179
-7.5 | -0.497 | 0.04906 | -0.017 | -10.14
-7 | -0.46 | 0.04591 | -0.018 | -10.014
-6.5 | -0.42 | 0.04309 | -0.019 | -9.736
-6 | -0.468 | 0.0116 | -0.039 | -40.322
-5.5 | -0.412 | 0.01127 | -0.04 | -36.571
-5 | -0.355 | 0.01095 | -0.041 | -32.42
-4.5 | -0.296 | 0.01064 | -0.041 | -27.866
-4 | -0.237 | 0.01027 | -0.042 | -23.043
-3.5 | -0.176 | 0.01001 | -0.042 | -17.577
-3 | -0.115 | 0.00976 | -0.043 | -11.766
-2.5 | -0.053 | 0.00963 | -0.044 | -5.536
-2 | 0.008 | 0.00735 | -0.044 | 1.152
-1.5 | 0.07 | 0.00738 | -0.045 | 9.537
-1 | 0.133 | 0.00746 | -0.045 | 17.778
-0.5 | 0.195 | 0.0075 | -0.046 | 25.97
0 | 0.257 | 0.00756 | -0.047 | 33.984
0.5 | 0.319 | 0.00768 | -0.047 | 41.531
1 | 0.381 | 0.00777 | -0.048 | 49.032
1.5 | 0.443 | 0.00788 | -0.048 | 56.204
2 | 0.505 | 0.00799 | -0.049 | 63.164
2.5 | 0.567 | 0.00815 | -0.05 | 69.54
3 | 0.626 | 0.00839 | -0.05 | 74.619
3.5 | 0.686 | 0.0083 | -0.051 | 82.562
4 | 0.744 | 0.0082 | -0.051 | 90.728
4.5 | 0.801 | 0.00834 | -0.052 | 96.034
5 | 0.846 | 0.01392 | -0.052 | 60.758
5.5 | 0.898 | 0.01467 | -0.052 | 61.213
6 | 0.949 | 0.01533 | -0.052 | 61.865
6.5 | 0.997 | 0.01613 | -0.053 | 61.769
7 | 1.041 | 0.01699 | -0.053 | 61.287
7.5 | 1.083 | 0.01805 | -0.054 | 60.016
8 | 1.121 | 0.01909 | -0.054 | 58.73
8.5 | 1.15 | 0.02027 | -0.054 | 56.749
9 | 1.173 | 0.02152 | -0.055 | 54.508
9.5 | 1.186 | 0.02282 | -0.055 | 51.968
10 | 1.007 | 0.06565 | -0.027 | 15.335
10.5 | 1.009 | 0.07104 | -0.027 | 14.206
11 | 1.003 | 0.07615 | -0.026 | 13.173
11.5 | 0.991 | 0.0827 | -0.025 | 11.977
12 | 0.971 | 0.08902 | -0.026 | 10.906
12.5 | 0.943 | 0.09602 | -0.025 | 9.822
13 | 0.908 | 0.10631 | -0.025 | 8.539
13.5 | 0.857 | 0.11279 | -0.024 | 7.599
14 | 0.798 | 0.12799 | -0.023 | 6.236
14.5 | 0.733 | 0.13471 | -0.023 | 5.441

## 30. Re 500k Mach 0.25 (2)
BIGFOIL.COM POLAR EXPORT
NACA64-313 a=0.6
NACA64-313 a=0.6 |  |  |  | Cl Max: | 1.1829 | at alpha= | 12.5 | deg
XFOIL ncrit=9 |  |  |  | L/D Max: | 102.684 | at alpha= | 5 | deg
Re: | 500000 |  |  | Cd Min: | 0.24042 | at alpha= | -20 | deg
Mach: | 0.25 |  |  | Cl=0 at alpha= | -2.1039 | deg
|  |  |  | @ Cl=0.1, Cd= | 0.00794
|  |  |  | @ Cl=0.4, Cd= | 0.007821
|  |  |  | @ Cl=0.6, Cd= | 0.0078179
alpha (deg) | Cl | Cd | Cm | Cl/Cd
-20 | -0.6904 | 0.24042 | 0.046 | -2.8716
-19.5 | -0.6715 | 0.23397 | 0.0416 | -2.87
-19 | -0.6566 | 0.22594 | 0.0355 | -2.9061
-18.5 | -0.6443 | 0.21834 | 0.0296 | -2.9509
-18 | -0.6202 | 0.21124 | 0.0277 | -2.936
-17.5 | -0.6013 | 0.20489 | 0.0238 | -2.9347
-17 | -0.5841 | 0.19749 | 0.0193 | -2.9576
-16.5 | -0.5795 | 0.18751 | 0.0119 | -3.0905
-16 | -0.5547 | 0.18127 | 0.0102 | -3.0601
-15.5 | -0.5369 | 0.17474 | 0.0067 | -3.0726
-15 | -0.5293 | 0.16593 | 0.0002 | -3.1899
-14.5 | -0.523 | 0.15644 | -0.0061 | -3.3431
-14 | -0.503 | 0.14935 | -0.0073 | -3.3679
-13.5 | -0.4864 | 0.14277 | -0.0104 | -3.4069
-13 | -0.4751 | 0.13507 | -0.0144 | -3.5174
-12.5 | -0.4788 | 0.12338 | -0.0232 | -3.8807
-12 | -0.4819 | 0.1119 | -0.0284 | -4.3065
-11.5 | -0.4676 | 0.10587 | -0.0304 | -4.4167
-11 | -0.4581 | 0.09862 | -0.0341 | -4.6451
-10.5 | -0.4564 | 0.08934 | -0.0399 | -5.1086
-10 | -0.4609 | 0.07286 | -0.0559 | -6.3258
-9.5 | -0.5162 | 0.05787 | -0.0666 | -8.92
-9 | -0.6568 | 0.03662 | -0.0633 | -17.9356
-8.5 | -0.6425 | 0.03119 | -0.0607 | -20.5996
-8 | -0.6152 | 0.02587 | -0.0583 | -23.7804
-7.5 | -0.5738 | 0.02242 | -0.0566 | -25.5932
-7 | -0.5256 | 0.01978 | -0.0554 | -26.5723
-6.5 | -0.4742 | 0.01767 | -0.0544 | -26.8364
-6 | -0.4206 | 0.01642 | -0.0535 | -25.6151
-5.5 | -0.3712 | 0.01416 | -0.0524 | -26.2147
-5 | -0.3175 | 0.01317 | -0.0517 | -24.1078
-4.5 | -0.2643 | 0.01206 | -0.051 | -21.9154
-4 | -0.208 | 0.01141 | -0.0508 | -18.2296
-3.5 | -0.1524 | 0.01061 | -0.0505 | -14.3638
-3 | -0.1018 | 0.00874 | -0.0505 | -11.6476
-2.5 | -0.0469 | 0.00806 | -0.0503 | -5.8189
-2 | 0.0123 | 0.00797 | -0.0504 | 1.5433
-1.5 | 0.0713 | 0.00794 | -0.0505 | 8.9798
-1 | 0.1295 | 0.00794 | -0.0504 | 16.3098
-0.5 | 0.1892 | 0.00789 | -0.0508 | 23.9797
0 | 0.2487 | 0.00786 | -0.0512 | 31.6412
0.5 | 0.3083 | 0.00783 | -0.0515 | 39.3742
1 | 0.3675 | 0.00781 | -0.0518 | 47.0551
1.5 | 0.4264 | 0.00783 | -0.0521 | 54.4572
2 | 0.4849 | 0.00781 | -0.0522 | 62.0871
2.5 | 0.5424 | 0.00783 | -0.052 | 69.272
3 | 0.5982 | 0.00782 | -0.0513 | 76.4962
3.5 | 0.6505 | 0.00776 | -0.0497 | 83.8273
4 | 0.703 | 0.00771 | -0.0479 | 91.1803
4.5 | 0.7773 | 0.00783 | -0.0513 | 99.272
5 | 0.8379 | 0.00816 | -0.0521 | 102.6838
5.5 | 0.8813 | 0.00915 | -0.0499 | 96.3169
6 | 0.8985 | 0.01212 | -0.0447 | 74.1337
6.5 | 0.9224 | 0.01431 | -0.0402 | 64.4584
7 | 0.954 | 0.01569 | -0.0364 | 60.8031
7.5 | 0.9735 | 0.01735 | -0.031 | 56.1095
8 | 1.0003 | 0.01896 | -0.0272 | 52.7584
8.5 | 1.0127 | 0.02169 | -0.0225 | 46.6897
9 | 1.0395 | 0.02374 | -0.0196 | 43.7869
9.5 | 1.0648 | 0.02604 | -0.0168 | 40.8909
10 | 1.0825 | 0.02939 | -0.0132 | 36.8323
10.5 | 1.112 | 0.03181 | -0.0109 | 34.9576
11 | 1.1386 | 0.03459 | -0.0087 | 32.917
11.5 | 1.1616 | 0.03787 | -0.0066 | 30.6734
12 | 1.1771 | 0.04266 | -0.0042 | 27.5926
12.5 | 1.1829 | 0.04767 | -0.0026 | 24.8143
13 | 1.1816 | 0.05348 | -0.0017 | 22.0942
13.5 | 1.1742 | 0.06034 | -0.0019 | 19.4597
14 | 1.1554 | 0.06939 | -0.0037 | 16.6508
14.5 | 1.1354 | 0.0793 | -0.0073 | 14.3178
15 | 1.1025 | 0.09257 | -0.0134 | 11.9099
15.5 | 1.0658 | 0.10818 | -0.0223 | 9.8521
16 | 0.8944 | 0.16846 | -0.0579 | 5.3093
16.5 | 0.8902 | 0.18195 | -0.065 | 4.8926
17 | 0.8877 | 0.19776 | -0.0713 | 4.4888
17.5 | 0.8893 | 0.21259 | -0.0809 | 4.1832

## 31. Re 500k Mach 0.50 (1)
BIGFOIL.COM POLAR EXPORT
NACA64-313 a=0.6
NACA64-313 a=0.6 |  |  |  | Cl Max: | 1.187 | at alpha= | 20 | deg
JavaFoil+Calcfoil stall+Eppler ext transition |  |  |  | L/D Max: | 86.673 | at alpha= | 4 | deg
Re: | 500000 |  |  | Cd Min: | 0.00776 | at alpha= | -1.5 | deg
Mach: | 0.5 |  |  | Cl=0 at alpha= | -2.0662 | deg
|  |  |  | @ Cl=0.1, Cd= | 0.0077843
|  |  |  | @ Cl=0.4, Cd= | 0.0082994
|  |  |  | @ Cl=0.6, Cd= | 0.0084091
alpha (deg) | Cl | Cd | Cm | Cl/Cd
-20 | -0.981 | 0.22436 | -0.016 | -4.371
-19.5 | -0.954 | 0.21443 | -0.016 | -4.45
-19 | -0.928 | 0.20845 | -0.016 | -4.451
-18.5 | -0.901 | 0.21269 | -0.016 | -4.237
-18 | -0.872 | 0.20381 | -0.016 | -4.278
-17.5 | -0.845 | 0.1935 | -0.016 | -4.369
-17 | -0.818 | 0.19089 | -0.016 | -4.287
-16.5 | -0.792 | 0.18044 | -0.017 | -4.388
-16 | -0.765 | 0.18452 | -0.017 | -4.145
-15.5 | -0.736 | 0.17343 | -0.016 | -4.245
-15 | -0.709 | 0.16779 | -0.016 | -4.226
-14.5 | -0.682 | 0.16508 | -0.017 | -4.132
-14 | -0.655 | 0.16004 | -0.017 | -4.094
-13.5 | -0.628 | 0.15634 | -0.017 | -4.018
-13 | -0.6 | 0.14659 | -0.016 | -4.092
-12.5 | -0.572 | 0.14034 | -0.016 | -4.079
-12 | -0.545 | 0.137 | -0.017 | -3.98
-11.5 | -0.518 | 0.13221 | -0.017 | -3.919
-11 | -0.491 | 0.1259 | -0.017 | -3.899
-10.5 | -0.464 | 0.11844 | -0.018 | -3.915
-10 | -0.436 | 0.11121 | -0.016 | -3.917
-9.5 | -0.408 | 0.11095 | -0.016 | -3.679
-9 | -0.381 | 0.10838 | -0.017 | -3.514
-8.5 | -0.354 | 0.10051 | -0.017 | -3.518
-8 | -0.326 | 0.084 | -0.016 | -3.879
-7.5 | -0.298 | 0.08174 | -0.016 | -3.652
-7 | -0.429 | 0.05439 | -0.018 | -7.881
-6.5 | -0.426 | 0.04766 | -0.019 | -8.932
-6 | -0.398 | 0.04371 | -0.019 | -9.096
-5.5 | -0.359 | 0.04059 | -0.021 | -8.837
-5 | -0.313 | 0.03788 | -0.022 | -8.276
-4.5 | -0.327 | 0.01147 | -0.046 | -28.558
-4 | -0.262 | 0.01112 | -0.047 | -23.59
-3.5 | -0.196 | 0.0107 | -0.047 | -18.286
-3 | -0.128 | 0.01034 | -0.048 | -12.365
-2.5 | -0.059 | 0.0101 | -0.049 | -5.889
-2 | 0.009 | 0.00995 | -0.049 | 0.949
-1.5 | 0.079 | 0.00776 | -0.05 | 10.133
-1 | 0.148 | 0.00784 | -0.051 | 18.905
-0.5 | 0.218 | 0.00788 | -0.051 | 27.635
0 | 0.287 | 0.00803 | -0.052 | 35.748
0.5 | 0.356 | 0.00818 | -0.053 | 43.559
1 | 0.426 | 0.00837 | -0.053 | 50.889
1.5 | 0.495 | 0.00854 | -0.054 | 58.008
2 | 0.562 | 0.00799 | -0.055 | 70.416
2.5 | 0.63 | 0.00874 | -0.055 | 72.058
3 | 0.693 | 0.00895 | -0.056 | 77.388
3.5 | 0.757 | 0.0092 | -0.056 | 82.269
4 | 0.82 | 0.00946 | -0.057 | 86.673
4.5 | 0.87 | 0.0159 | -0.056 | 54.738
5 | 0.927 | 0.01687 | -0.057 | 54.923
5.5 | 0.979 | 0.01759 | -0.057 | 55.645
6 | 1.025 | 0.0187 | -0.058 | 54.781
6.5 | 1.061 | 0.02007 | -0.058 | 52.878
7 | 1.084 | 0.02165 | -0.059 | 50.086
7.5 | 0.91 | 0.05218 | -0.027 | 17.448
8 | 0.87 | 0.05949 | -0.024 | 14.628
8.5 | 0.575 | 0.08947 | -0.024 | 6.428
9 | 0.602 | 0.1012 | -0.023 | 5.946
9.5 | 0.629 | 0.10571 | -0.027 | 5.953
10 | 0.656 | 0.10867 | -0.027 | 6.036
10.5 | 0.682 | 0.10955 | -0.027 | 6.229
11 | 0.709 | 0.12093 | -0.028 | 5.864
11.5 | 0.737 | 0.12363 | -0.03 | 5.959
12 | 0.763 | 0.12991 | -0.031 | 5.873
12.5 | 0.789 | 0.13378 | -0.031 | 5.9
13 | 0.816 | 0.1467 | -0.032 | 5.563
13.5 | 0.843 | 0.15321 | -0.034 | 5.505
14 | 0.87 | 0.15868 | -0.034 | 5.48
14.5 | 0.896 | 0.16408 | -0.035 | 5.46
15 | 0.924 | 0.17054 | -0.037 | 5.419
15.5 | 0.95 | 0.1735 | -0.038 | 5.476
16 | 0.976 | 0.17965 | -0.038 | 5.434
16.5 | 1.002 | 0.18526 | -0.039 | 5.41
17 | 1.03 | 0.19752 | -0.041 | 5.217
17.5 | 1.056 | 0.19867 | -0.041 | 5.317
18 | 1.082 | 0.20511 | -0.042 | 5.276
18.5 | 1.108 | 0.21453 | -0.042 | 5.165
19 | 1.137 | 0.21778 | -0.044 | 5.219
19.5 | 1.162 | 0.22171 | -0.045 | 5.241
20 | 1.187 | 0.23132 | -0.045 | 5.132

## 32. Re 500k Mach 0.50 (2)
BIGFOIL.COM POLAR EXPORT
NACA64-313 a=0.6
NACA64-313 a=0.6 |  |  |  | Cl Max: | 1.0528 | at alpha= | 10 | deg
XFOIL ncrit=9 |  |  |  | L/D Max: | 98.0386 | at alpha= | 4.5 | deg
Re: | 500000 |  |  | Cd Min: | 0.26372 | at alpha= | -20 | deg
Mach: | 0.5 |  |  | Cl=0 at alpha= | -2.1048 | deg
|  |  |  | @ Cl=0.1, Cd= | 0.0084642
|  |  |  | @ Cl=0.4, Cd= | 0.0085115
|  |  |  | @ Cl=0.6, Cd= | 0.0087007
alpha (deg) | Cl | Cd | Cm | Cl/Cd
-20 | -0.7463 | 0.26372 | 0.0569 | -2.8299
-19.5 | -0.7231 | 0.25526 | 0.0513 | -2.8328
-19 | -0.7046 | 0.2466 | 0.0438 | -2.8573
-18.5 | -0.6792 | 0.23758 | 0.0399 | -2.8588
-18 | -0.6555 | 0.22996 | 0.0354 | -2.8505
-17.5 | -0.6327 | 0.22186 | 0.0303 | -2.8518
-17 | -0.614 | 0.21293 | 0.0233 | -2.8836
-16.5 | -0.5919 | 0.204 | 0.019 | -2.9015
-16 | -0.5679 | 0.19661 | 0.0149 | -2.8885
-15.5 | -0.5465 | 0.18846 | 0.01 | -2.8998
-15 | -0.5359 | 0.17964 | 0.0019 | -2.9832
-14.5 | -0.5097 | 0.17079 | -0.0008 | -2.9844
-14 | -0.4875 | 0.16342 | -0.0046 | -2.9831
-13.5 | -0.4684 | 0.15532 | -0.0095 | -3.0157
-13 | -0.462 | 0.146 | -0.018 | -3.1644
-12.5 | -0.4443 | 0.13678 | -0.0216 | -3.2483
-11.5 | -0.3945 | 0.12083 | -0.0326 | -3.2649
-11 | -0.3925 | 0.11146 | -0.0397 | -3.5214
-10.5 | -0.3315 | 0.09646 | -0.0368 | -3.4367
-10 | -0.3174 | 0.08966 | -0.0387 | -3.54
-9.5 | -0.3134 | 0.08095 | -0.0426 | -3.8715
-9 | -0.3938 | 0.0714 | -0.0589 | -5.5154
-8.5 | -0.4089 | 0.05922 | -0.0674 | -6.9048
-8 | -0.4375 | 0.04824 | -0.0757 | -9.0692
-7.5 | -0.4706 | 0.04033 | -0.0783 | -11.6687
-7 | -0.4926 | 0.03405 | -0.0751 | -14.467
-6.5 | -0.4854 | 0.02781 | -0.0721 | -17.4542
-6 | -0.4534 | 0.02277 | -0.0689 | -19.9122
-5.5 | -0.4052 | 0.0188 | -0.0663 | -21.5532
-5 | -0.3489 | 0.01611 | -0.0642 | -21.6574
-4.5 | -0.2896 | 0.01444 | -0.0622 | -20.0554
-4 | -0.2311 | 0.01287 | -0.0605 | -17.9565
-3.5 | -0.1687 | 0.01194 | -0.0593 | -14.129
-3 | -0.1058 | 0.01101 | -0.0585 | -9.6094
-2.5 | -0.0498 | 0.00904 | -0.058 | -5.5088
-2 | 0.0132 | 0.00846 | -0.0575 | 1.5603
-1.5 | 0.0811 | 0.00845 | -0.0574 | 9.5976
-1 | 0.1475 | 0.0085 | -0.0571 | 17.3529
-0.5 | 0.2152 | 0.00849 | -0.0573 | 25.3475
0 | 0.2834 | 0.00846 | -0.0577 | 33.4988
0.5 | 0.3514 | 0.00849 | -0.0582 | 41.3899
1 | 0.4193 | 0.00852 | -0.0585 | 49.2136
1.5 | 0.4869 | 0.00857 | -0.0588 | 56.8145
2 | 0.5546 | 0.00866 | -0.0589 | 64.0416
2.5 | 0.6216 | 0.00872 | -0.0588 | 71.2844
3 | 0.6875 | 0.00877 | -0.0582 | 78.3922
3.5 | 0.7503 | 0.0087 | -0.0565 | 86.2414
4 | 0.8071 | 0.00866 | -0.0533 | 93.1986
4.5 | 0.8647 | 0.00882 | -0.0501 | 98.0385
5 | 0.9237 | 0.01019 | -0.0494 | 90.6477
5.5 | 0.9076 | 0.01357 | -0.0383 | 66.8828
6 | 0.9043 | 0.0166 | -0.0301 | 54.4759
6.5 | 0.9237 | 0.01928 | -0.0251 | 47.9098
7 | 0.9456 | 0.0221 | -0.0208 | 42.7873
7.5 | 0.9602 | 0.02558 | -0.0163 | 37.5371
8 | 0.9821 | 0.02884 | -0.0125 | 34.0534
8.5 | 0.9988 | 0.03263 | -0.0085 | 30.6099
9 | 1.0252 | 0.03622 | -0.0045 | 28.3048
9.5 | 1.0464 | 0.04067 | -0.0011 | 25.729
10 | 1.0528 | 0.04671 | 0.0011 | 22.5391
10.5 | 1.0428 | 0.05464 | 0.0013 | 19.0849
11 | 1.0186 | 0.06486 | -0.001 | 15.7046
11.5 | 0.9905 | 0.07685 | -0.006 | 12.8887
12 | 0.9556 | 0.09146 | -0.0143 | 10.4483
12.5 | 0.9216 | 0.1081 | -0.0251 | 8.5254
13 | 0.8883 | 0.1274 | -0.0374 | 6.9725
13.5 | 0.8687 | 0.14515 | -0.0476 | 5.9848
14 | 0.8633 | 0.15987 | -0.056 | 5.4
14.5 | 0.8661 | 0.17305 | -0.0635 | 5.0049
15 | 0.8743 | 0.18506 | -0.0702 | 4.7244

## 33. Re 750k Mach 0.00 (1)
BIGFOIL.COM POLAR EXPORT
NACA64-313 a=0.6
NACA64-313 a=0.6 |  |  |  | Cl Max: | 1.251 | at alpha= | 11.5 | deg
JavaFoil+Calcfoil stall+Eppler ext transition |  |  |  | L/D Max: | 110.167 | at alpha= | 4.5 | deg
Re: | 750000 |  |  | Cd Min: | 0.00649 | at alpha= | -2 | deg
Mach: | 0 |  |  | Cl=0 at alpha= | -2.0667 | deg
|  |  |  | @ Cl=0.1, Cd= | 0.006552
|  |  |  | @ Cl=0.4, Cd= | 0.0069068
|  |  |  | @ Cl=0.6, Cd= | 0.0072463
alpha (deg) | Cl | Cd | Cm | Cl/Cd
-18.5 | -0.602 | 0.17859 | -0.01 | -3.37
-18 | -0.624 | 0.16888 | -0.01 | -3.692
-17.5 | -0.645 | 0.16156 | -0.011 | -3.992
-17 | -0.665 | 0.15226 | -0.011 | -4.37
-16.5 | -0.685 | 0.14359 | -0.011 | -4.77
-16 | -0.703 | 0.13471 | -0.011 | -5.218
-15.5 | -0.719 | 0.12607 | -0.012 | -5.706
-15 | -0.733 | 0.11815 | -0.012 | -6.206
-14.5 | -0.745 | 0.11276 | -0.012 | -6.604
-14 | -0.753 | 0.10671 | -0.013 | -7.057
-13.5 | -0.758 | 0.10134 | -0.013 | -7.478
-13 | -0.753 | 0.09429 | -0.013 | -7.991
-12.5 | -0.744 | 0.08821 | -0.014 | -8.437
-12 | -0.732 | 0.08236 | -0.014 | -8.891
-11.5 | -0.717 | 0.07779 | -0.014 | -9.22
-11 | -0.7 | 0.07278 | -0.015 | -9.612
-10.5 | -0.678 | 0.06847 | -0.015 | -9.9
-10 | -0.654 | 0.06414 | -0.016 | -10.195
-9.5 | -0.627 | 0.05951 | -0.017 | -10.53
-9 | -0.598 | 0.05509 | -0.018 | -10.86
-8.5 | -0.566 | 0.05164 | -0.019 | -10.965
-8 | -0.532 | 0.04804 | -0.02 | -11.068
-7.5 | -0.609 | 0.01163 | -0.037 | -52.383
-7 | -0.56 | 0.01123 | -0.037 | -49.9
-6.5 | -0.509 | 0.0109 | -0.038 | -46.695
-6 | -0.456 | 0.01052 | -0.038 | -43.316
-5.5 | -0.401 | 0.01012 | -0.039 | -39.621
-5 | -0.345 | 0.00984 | -0.039 | -35.06
-4.5 | -0.288 | 0.00956 | -0.04 | -30.094
-4 | -0.229 | 0.00929 | -0.04 | -24.698
-3.5 | -0.171 | 0.00905 | -0.041 | -18.839
-3 | -0.111 | 0.00885 | -0.042 | -12.576
-2.5 | -0.052 | 0.00874 | -0.042 | -5.907
-2 | 0.008 | 0.00649 | -0.043 | 1.262
-1.5 | 0.068 | 0.00652 | -0.043 | 10.457
-1 | 0.128 | 0.00658 | -0.044 | 19.501
-0.5 | 0.188 | 0.00662 | -0.045 | 28.485
0 | 0.249 | 0.00672 | -0.045 | 37.009
0.5 | 0.309 | 0.00676 | -0.046 | 45.685
1 | 0.369 | 0.00685 | -0.046 | 53.839
1.5 | 0.429 | 0.00696 | -0.047 | 61.634
2 | 0.489 | 0.00701 | -0.047 | 69.743
2.5 | 0.549 | 0.00713 | -0.048 | 76.948
3 | 0.606 | 0.00726 | -0.049 | 83.488
3.5 | 0.665 | 0.00736 | -0.049 | 90.331
4 | 0.723 | 0.00751 | -0.05 | 96.323
4.5 | 0.78 | 0.00708 | -0.05 | 110.167
5 | 0.825 | 0.01229 | -0.05 | 67.187
5.5 | 0.877 | 0.01288 | -0.051 | 68.121
6 | 0.928 | 0.01343 | -0.051 | 69.077
6.5 | 0.976 | 0.01405 | -0.052 | 69.489
7 | 1.022 | 0.01476 | -0.052 | 69.276
7.5 | 1.066 | 0.01553 | -0.052 | 68.659
8 | 1.107 | 0.01638 | -0.053 | 67.577
8.5 | 1.142 | 0.01727 | -0.053 | 66.145
9 | 1.173 | 0.01826 | -0.054 | 64.258
9.5 | 1.199 | 0.01943 | -0.054 | 61.711
10 | 1.221 | 0.02058 | -0.054 | 59.299
10.5 | 1.237 | 0.02194 | -0.055 | 56.354
11 | 1.247 | 0.02328 | -0.055 | 53.566
11.5 | 1.251 | 0.02502 | -0.055 | 50.019
12 | 1.242 | 0.02811 | -0.055 | 44.199
12.5 | 1.067 | 0.08225 | -0.033 | 12.968
13 | 1.06 | 0.08854 | -0.032 | 11.97
13.5 | 1.042 | 0.09651 | -0.029 | 10.8
14 | 1.023 | 0.10315 | -0.028 | 9.921
14.5 | 1.002 | 0.11008 | -0.028 | 9.105
15 | 0.978 | 0.11657 | -0.028 | 8.388
15.5 | 0.95 | 0.12436 | -0.027 | 7.64
16 | 0.921 | 0.13222 | -0.027 | 6.967
16.5 | 0.891 | 0.14225 | -0.027 | 6.262

## 34. Re 750k Mach 0.00 (2)
BIGFOIL.COM POLAR EXPORT
NACA64-313 a=0.6
NACA64-313 a=0.6 |  |  |  | Cl Max: | 1.3135 | at alpha= | 15 | deg
XFOIL ncrit=9 |  |  |  | L/D Max: | 114.267 | at alpha= | 5 | deg
Re: | 750000 |  |  | Cd Min: | 0.16914 | at alpha= | -15.5 | deg
Mach: | 0 |  |  | Cl=0 at alpha= | -2.0934 | deg
|  |  |  | @ Cl=0.1, Cd= | 0.0066378
|  |  |  | @ Cl=0.4, Cd= | 0.0065154
|  |  |  | @ Cl=0.6, Cd= | 0.0064601
alpha (deg) | Cl | Cd | Cm | Cl/Cd
-15.5 | -0.541 | 0.16914 | 0.0053 | -3.1985
-15 | -0.5372 | 0.15852 | -0.0013 | -3.3888
-14.5 | -0.5356 | 0.14704 | -0.0067 | -3.6425
-14 | -0.5182 | 0.14174 | -0.0089 | -3.656
-13.5 | -0.5044 | 0.13521 | -0.0121 | -3.7305
-13 | -0.4953 | 0.12745 | -0.016 | -3.8862
-12.5 | -0.5013 | 0.11402 | -0.0241 | -4.3966
-12 | -0.6576 | 0.06302 | -0.0532 | -10.4348
-11 | -0.7703 | 0.04053 | -0.0625 | -19.0057
-10.5 | -0.7979 | 0.03313 | -0.0571 | -24.0839
-10 | -0.7859 | 0.02763 | -0.0539 | -28.4437
-9.5 | -0.7531 | 0.0243 | -0.052 | -30.9918
-9 | -0.7159 | 0.02081 | -0.0506 | -34.4017
-8.5 | -0.6714 | 0.01863 | -0.0497 | -36.0386
-8 | -0.6234 | 0.01718 | -0.0491 | -36.2864
-7.5 | -0.5737 | 0.01584 | -0.0486 | -36.2184
-7 | -0.5233 | 0.01472 | -0.048 | -35.5503
-6.5 | -0.4739 | 0.01332 | -0.0474 | -35.5781
-6 | -0.4226 | 0.01236 | -0.0471 | -34.1909
-5.5 | -0.3694 | 0.01167 | -0.0469 | -31.6538
-5 | -0.3165 | 0.0108 | -0.0468 | -29.3056
-4.5 | -0.2619 | 0.0103 | -0.0468 | -25.4272
-4 | -0.2066 | 0.0097 | -0.047 | -21.299
-3.5 | -0.1513 | 0.0092 | -0.0471 | -16.4457
-3 | -0.0988 | 0.00795 | -0.0474 | -12.4277
-2.5 | -0.0466 | 0.00685 | -0.0475 | -6.8029
-2 | 0.0107 | 0.00672 | -0.0479 | 1.5923
-1.5 | 0.0684 | 0.00666 | -0.0483 | 10.2703
-1 | 0.1253 | 0.00662 | -0.0485 | 18.9275
-0.5 | 0.183 | 0.00656 | -0.0489 | 27.8963
0 | 0.2407 | 0.00656 | -0.0494 | 36.6921
0.5 | 0.2984 | 0.00652 | -0.0498 | 45.7669
1 | 0.356 | 0.0065 | -0.0503 | 54.7692
1.5 | 0.4132 | 0.00652 | -0.0506 | 63.3742
2 | 0.4703 | 0.00648 | -0.051 | 72.5772
2.5 | 0.5267 | 0.00647 | -0.0511 | 81.4065
3 | 0.5821 | 0.00645 | -0.051 | 90.2481
3.5 | 0.6354 | 0.00648 | -0.0505 | 98.0556
4 | 0.6861 | 0.00657 | -0.0493 | 104.4292
4.5 | 0.736 | 0.0067 | -0.0479 | 109.8507
5 | 0.8033 | 0.00703 | -0.0507 | 114.2674
5.5 | 0.8473 | 0.00853 | -0.0498 | 99.3318
6 | 0.8793 | 0.01069 | -0.0471 | 82.2544
6.5 | 0.9157 | 0.01228 | -0.0448 | 74.5684
7 | 0.9565 | 0.01338 | -0.0429 | 71.4873
7.5 | 0.9976 | 0.01433 | -0.041 | 69.6162
8 | 1.0351 | 0.01537 | -0.0386 | 67.3455
8.5 | 1.0643 | 0.01647 | -0.0349 | 64.6205
9 | 1.0841 | 0.01808 | -0.0303 | 59.9613
9.5 | 1.112 | 0.01949 | -0.0273 | 57.0549
10 | 1.1374 | 0.02118 | -0.0244 | 53.7016
10.5 | 1.1483 | 0.02408 | -0.0204 | 47.6869
11 | 1.1764 | 0.02587 | -0.0184 | 45.4735
11.5 | 1.2005 | 0.02806 | -0.0163 | 42.7833
12 | 1.2246 | 0.03029 | -0.0146 | 40.4292
12.5 | 1.2399 | 0.03342 | -0.0124 | 37.1005
13 | 1.2565 | 0.03663 | -0.0106 | 34.3025
13.5 | 1.275 | 0.03969 | -0.0093 | 32.124
14 | 1.2893 | 0.04331 | -0.0081 | 29.7691
14.5 | 1.3042 | 0.04692 | -0.0077 | 27.7962
15 | 1.3135 | 0.05138 | -0.0075 | 25.5644
15.5 | 1.3108 | 0.05764 | -0.0074 | 22.7412
16 | 1.3131 | 0.06366 | -0.0083 | 20.6268
16.5 | 1.3115 | 0.07058 | -0.01 | 18.5818
17 | 1.3035 | 0.07886 | -0.0126 | 16.5293
17.5 | 1.2906 | 0.08847 | -0.0164 | 14.588
18 | 1.2749 | 0.09923 | -0.0215 | 12.8479
18.5 | 1.2605 | 0.11044 | -0.0276 | 11.4134
19 | 1.225 | 0.12673 | -0.0369 | 9.6662
19.5 | 1.1889 | 0.14448 | -0.048 | 8.2288

## 35. Re 750k Mach 0.10 (1)
BIGFOIL.COM POLAR EXPORT
NACA64-313 a=0.6
NACA64-313 a=0.6 |  |  |  | Cl Max: | 1.242 | at alpha= | 11.5 | deg
JavaFoil+Calcfoil stall+Eppler ext transition |  |  |  | L/D Max: | 110.559 | at alpha= | 4.5 | deg
Re: | 750000 |  |  | Cd Min: | 0.00649 | at alpha= | -2 | deg
Mach: | 0.1 |  |  | Cl=0 at alpha= | -2.0667 | deg
|  |  |  | @ Cl=0.1, Cd= | 0.0065655
|  |  |  | @ Cl=0.4, Cd= | 0.0069238
|  |  |  | @ Cl=0.6, Cd= | 0.0072898
alpha (deg) | Cl | Cd | Cm | Cl/Cd
-18.5 | -0.552 | 0.18315 | -0.01 | -3.014
-18 | -0.577 | 0.17622 | -0.01 | -3.273
-17.5 | -0.601 | 0.16485 | -0.01 | -3.647
-17 | -0.625 | 0.15586 | -0.011 | -4.013
-16.5 | -0.648 | 0.14648 | -0.011 | -4.427
-16 | -0.67 | 0.13753 | -0.011 | -4.874
-15.5 | -0.69 | 0.12665 | -0.012 | -5.45
-15 | -0.708 | 0.12333 | -0.012 | -5.74
-14.5 | -0.723 | 0.11477 | -0.012 | -6.298
-14 | -0.735 | 0.109 | -0.013 | -6.742
-13.5 | -0.743 | 0.10095 | -0.013 | -7.359
-13 | -0.741 | 0.09548 | -0.013 | -7.762
-12.5 | -0.734 | 0.08912 | -0.013 | -8.239
-12 | -0.725 | 0.0839 | -0.014 | -8.635
-11.5 | -0.711 | 0.07888 | -0.014 | -9.015
-11 | -0.695 | 0.07396 | -0.015 | -9.396
-10.5 | -0.675 | 0.06906 | -0.015 | -9.772
-10 | -0.652 | 0.06453 | -0.016 | -10.105
-9.5 | -0.626 | 0.06026 | -0.017 | -10.387
-9 | -0.598 | 0.0559 | -0.018 | -10.696
-8.5 | -0.567 | 0.05169 | -0.019 | -10.971
-8 | -0.531 | 0.04913 | -0.019 | -10.806
-7.5 | -0.611 | 0.0118 | -0.037 | -51.786
-7 | -0.562 | 0.01129 | -0.037 | -49.799
-6.5 | -0.511 | 0.01089 | -0.038 | -46.914
-6 | -0.458 | 0.01054 | -0.038 | -43.416
-5.5 | -0.403 | 0.01023 | -0.039 | -39.387
-5 | -0.347 | 0.00987 | -0.04 | -35.092
-4.5 | -0.289 | 0.00959 | -0.04 | -30.132
-4 | -0.23 | 0.0093 | -0.041 | -24.797
-3.5 | -0.171 | 0.00905 | -0.041 | -18.93
-3 | -0.112 | 0.00884 | -0.042 | -12.641
-2.5 | -0.052 | 0.00873 | -0.042 | -5.942
-2 | 0.008 | 0.00649 | -0.043 | 1.268
-1.5 | 0.069 | 0.00655 | -0.044 | 10.457
-1 | 0.129 | 0.00658 | -0.044 | 19.607
-0.5 | 0.189 | 0.00665 | -0.045 | 28.492
0 | 0.25 | 0.00674 | -0.045 | 37.09
0.5 | 0.31 | 0.0068 | -0.046 | 45.657
1 | 0.371 | 0.00689 | -0.047 | 53.796
1.5 | 0.431 | 0.00696 | -0.047 | 61.94
2 | 0.491 | 0.00708 | -0.048 | 69.375
2.5 | 0.551 | 0.00718 | -0.048 | 76.823
3 | 0.609 | 0.00731 | -0.049 | 83.318
3.5 | 0.668 | 0.00746 | -0.049 | 89.611
4 | 0.727 | 0.00757 | -0.05 | 95.948
4.5 | 0.784 | 0.00709 | -0.051 | 110.559
5 | 0.829 | 0.01236 | -0.05 | 67.076
5.5 | 0.881 | 0.01299 | -0.051 | 67.837
6 | 0.931 | 0.01355 | -0.051 | 68.755
6.5 | 0.98 | 0.01417 | -0.052 | 69.144
7 | 1.026 | 0.01489 | -0.052 | 68.91
7.5 | 1.069 | 0.01568 | -0.053 | 68.215
8 | 1.11 | 0.01653 | -0.053 | 67.166
8.5 | 1.144 | 0.01745 | -0.053 | 65.603
9 | 1.174 | 0.01854 | -0.054 | 63.347
9.5 | 1.199 | 0.0196 | -0.054 | 61.185
10 | 1.219 | 0.02086 | -0.055 | 58.443
10.5 | 1.233 | 0.02225 | -0.055 | 55.405
11 | 1.241 | 0.02379 | -0.055 | 52.162
11.5 | 1.242 | 0.02568 | -0.055 | 48.363
12 | 1.06 | 0.07728 | -0.033 | 13.713
12.5 | 1.05 | 0.08493 | -0.03 | 12.365
13 | 1.04 | 0.09185 | -0.028 | 11.322
13.5 | 1.023 | 0.09767 | -0.029 | 10.478
14 | 1.001 | 0.10572 | -0.028 | 9.47
14.5 | 0.975 | 0.11206 | -0.028 | 8.704
15 | 0.946 | 0.11903 | -0.027 | 7.944
15.5 | 0.914 | 0.12808 | -0.027 | 7.137
16 | 0.88 | 0.13594 | -0.027 | 6.476
16.5 | 0.846 | 0.1451 | -0.027 | 5.83

## 36. Re 750k Mach 0.10 (2)
BIGFOIL.COM POLAR EXPORT
NACA64-313 a=0.6
NACA64-313 a=0.6 |  |  |  | Cl Max: | 1.2995 | at alpha= | 15 | deg
XFOIL ncrit=9 |  |  |  | L/D Max: | 114.201 | at alpha= | 5 | deg
Re: | 750000 |  |  | Cd Min: | 0.24383 | at alpha= | 20 | deg
Mach: | 0.1 |  |  | Cl=0 at alpha= | -2.0938 | deg
|  |  |  | @ Cl=0.1, Cd= | 0.0066556
|  |  |  | @ Cl=0.4, Cd= | 0.0065273
|  |  |  | @ Cl=0.6, Cd= | 0.006488
alpha (deg) | Cl | Cd | Cm | Cl/Cd
-15 | -0.5361 | 0.15941 | -0.0011 | -3.363
-14.5 | -0.534 | 0.14796 | -0.0065 | -3.6091
-14 | -0.5161 | 0.14267 | -0.0086 | -3.6174
-13.5 | -0.502 | 0.13613 | -0.0118 | -3.6877
-13 | -0.4925 | 0.12839 | -0.0158 | -3.836
-12.5 | -0.4976 | 0.11524 | -0.0237 | -4.3179
-12 | -0.5038 | 0.10262 | -0.0305 | -4.9094
-11.5 | -0.6834 | 0.05316 | -0.0611 | -12.8555
-11 | -0.7324 | 0.0429 | -0.0662 | -17.0723
-10.5 | -0.7755 | 0.0362 | -0.0597 | -21.4227
-10 | -0.7784 | 0.02961 | -0.0557 | -26.2884
-9.5 | -0.7523 | 0.0254 | -0.0534 | -29.6181
-9 | -0.7159 | 0.02214 | -0.0518 | -32.3351
-8.5 | -0.6741 | 0.01913 | -0.0507 | -35.2378
-8 | -0.6263 | 0.01757 | -0.0499 | -35.646
-7.5 | -0.5765 | 0.01613 | -0.0493 | -35.7409
-7 | -0.526 | 0.01491 | -0.0487 | -35.2783
-6.5 | -0.4752 | 0.01369 | -0.0481 | -34.7115
-6 | -0.4248 | 0.01247 | -0.0476 | -34.0658
-5.5 | -0.3715 | 0.01176 | -0.0474 | -31.5901
-5 | -0.3181 | 0.01089 | -0.0472 | -29.2103
-4.5 | -0.2634 | 0.01034 | -0.0472 | -25.4739
-4 | -0.2078 | 0.00974 | -0.0473 | -21.3347
-3.5 | -0.152 | 0.00926 | -0.0474 | -16.4147
-3 | -0.099 | 0.00806 | -0.0477 | -12.2829
-2.5 | -0.0468 | 0.00686 | -0.0478 | -6.8222
-2 | 0.0108 | 0.00674 | -0.0482 | 1.6024
-1.5 | 0.0688 | 0.00668 | -0.0486 | 10.2994
-0.5 | 0.1841 | 0.00659 | -0.0492 | 27.9363
0 | 0.2422 | 0.00657 | -0.0496 | 36.8645
0.5 | 0.3002 | 0.00655 | -0.0501 | 45.8321
1 | 0.3582 | 0.00652 | -0.0505 | 54.9387
1.5 | 0.4157 | 0.00653 | -0.0509 | 63.66
2 | 0.4732 | 0.00651 | -0.0513 | 72.6882
2.5 | 0.53 | 0.00649 | -0.0514 | 81.6641
3 | 0.5857 | 0.00648 | -0.0513 | 90.3858
3.5 | 0.6395 | 0.00651 | -0.0508 | 98.2335
4 | 0.6907 | 0.0066 | -0.0496 | 104.6515
4.5 | 0.7404 | 0.00674 | -0.0481 | 109.8516
5 | 0.8074 | 0.00707 | -0.0507 | 114.2008
5.5 | 0.8505 | 0.00871 | -0.0496 | 97.6464
6 | 0.8823 | 0.01087 | -0.0468 | 81.1684
6.5 | 0.9191 | 0.01241 | -0.0445 | 74.0612
7 | 0.9602 | 0.01349 | -0.0425 | 71.1787
7.5 | 0.9995 | 0.01455 | -0.0403 | 68.6942
8 | 1.0366 | 0.01555 | -0.0377 | 66.6624
8.5 | 1.0624 | 0.01675 | -0.0334 | 63.4269
9 | 1.0833 | 0.01841 | -0.0291 | 58.843
9.5 | 1.1107 | 0.01993 | -0.026 | 55.7301
10 | 1.1356 | 0.02174 | -0.0231 | 52.2355
10.5 | 1.1477 | 0.02465 | -0.0194 | 46.5598
11 | 1.1747 | 0.02661 | -0.0172 | 44.1451
11.5 | 1.1983 | 0.02892 | -0.0151 | 41.435
12 | 1.2219 | 0.03129 | -0.0133 | 39.0508
12.5 | 1.2315 | 0.03517 | -0.0107 | 35.0156
13 | 1.2535 | 0.03786 | -0.0094 | 33.1088
13.5 | 1.2705 | 0.0412 | -0.0081 | 30.8374
14 | 1.2834 | 0.04509 | -0.007 | 28.4631
14.5 | 1.2967 | 0.04902 | -0.0068 | 26.4525
15 | 1.2995 | 0.05446 | -0.0066 | 23.8615
15.5 | 1.298 | 0.06085 | -0.0071 | 21.3311
16 | 1.2955 | 0.06783 | -0.0085 | 19.0992
16.5 | 1.2885 | 0.07586 | -0.0108 | 16.9852
17 | 1.2743 | 0.08561 | -0.0145 | 14.8849
17.5 | 1.254 | 0.09709 | -0.0198 | 12.9159
18 | 1.2301 | 0.11019 | -0.0267 | 11.1634
18.5 | 1.2061 | 0.12432 | -0.035 | 9.7016
19 | 1.1381 | 0.15007 | -0.0511 | 7.5838
19.5 | 0.9316 | 0.23808 | -0.0958 | 3.913
20 | 0.9477 | 0.24383 | -0.0997 | 3.8867

## 37. Re 750k Mach 0.25 (1)
BIGFOIL.COM POLAR EXPORT
NACA64-313 a=0.6
NACA64-313 a=0.6 |  |  |  | Cl Max: | 1.2 | at alpha= | 10 | deg
JavaFoil+Calcfoil stall+Eppler ext transition |  |  |  | L/D Max: | 110.262 | at alpha= | 4.5 | deg
Re: | 750000 |  |  | Cd Min: | 0.00657 | at alpha= | -2 | deg
Mach: | 0.25 |  |  | Cl=0 at alpha= | -2.0656 | deg
|  |  |  | @ Cl=0.1, Cd= | 0.0066443
|  |  |  | @ Cl=0.4, Cd= | 0.0069876
|  |  |  | @ Cl=0.6, Cd= | 0.0073515
alpha (deg) | Cl | Cd | Cm | Cl/Cd
-16.5 | -0.3 | 0.19024 | -0.012 | -1.579
-16 | -0.365 | 0.16558 | -0.011 | -2.207
-15.5 | -0.425 | 0.16706 | -0.011 | -2.544
-15 | -0.48 | 0.14847 | -0.011 | -3.231
-14.5 | -0.53 | 0.13836 | -0.012 | -3.828
-14 | -0.574 | 0.12619 | -0.012 | -4.548
-13.5 | -0.612 | 0.11563 | -0.012 | -5.295
-13 | -0.634 | 0.10662 | -0.013 | -5.945
-12.5 | -0.648 | 0.09863 | -0.013 | -6.566
-12 | -0.656 | 0.09129 | -0.014 | -7.184
-11.5 | -0.658 | 0.08404 | -0.014 | -7.834
-11 | -0.655 | 0.07683 | -0.015 | -8.531
-10.5 | -0.647 | 0.07141 | -0.015 | -9.064
-10 | -0.634 | 0.06666 | -0.016 | -9.506
-9.5 | -0.615 | 0.06262 | -0.016 | -9.826
-9 | -0.592 | 0.05815 | -0.017 | -10.186
-8.5 | -0.565 | 0.05428 | -0.018 | -10.406
-8 | -0.534 | 0.05049 | -0.018 | -10.567
-7.5 | -0.499 | 0.04686 | -0.02 | -10.658
-7 | -0.571 | 0.01164 | -0.038 | -49.049
-6.5 | -0.521 | 0.01123 | -0.039 | -46.379
-6 | -0.468 | 0.01078 | -0.039 | -43.365
-5.5 | -0.412 | 0.01038 | -0.04 | -39.698
-5 | -0.355 | 0.01007 | -0.041 | -35.254
-4.5 | -0.296 | 0.00971 | -0.041 | -30.544
-4 | -0.237 | 0.00941 | -0.042 | -25.126
-3.5 | -0.176 | 0.00917 | -0.042 | -19.184
-3 | -0.115 | 0.00901 | -0.043 | -12.743
-2.5 | -0.053 | 0.00883 | -0.044 | -6.041
-2 | 0.008 | 0.00657 | -0.044 | 1.287
-1.5 | 0.07 | 0.00663 | -0.045 | 10.615
-1 | 0.133 | 0.00666 | -0.045 | 19.916
-0.5 | 0.195 | 0.00673 | -0.046 | 28.907
0 | 0.257 | 0.00679 | -0.047 | 37.827
0.5 | 0.319 | 0.00685 | -0.047 | 46.543
1 | 0.381 | 0.00696 | -0.048 | 54.752
1.5 | 0.443 | 0.00705 | -0.048 | 62.803
2 | 0.505 | 0.00715 | -0.049 | 70.577
2.5 | 0.567 | 0.00729 | -0.05 | 77.787
3 | 0.626 | 0.0074 | -0.05 | 84.589
3.5 | 0.686 | 0.00755 | -0.051 | 90.868
4 | 0.746 | 0.00753 | -0.051 | 99.055
4.5 | 0.804 | 0.00729 | -0.052 | 110.262
5 | 0.848 | 0.01281 | -0.052 | 66.219
5.5 | 0.901 | 0.0135 | -0.052 | 66.704
6 | 0.951 | 0.01411 | -0.053 | 67.416
6.5 | 0.999 | 0.01483 | -0.053 | 67.377
7 | 1.045 | 0.01563 | -0.053 | 66.838
7.5 | 1.086 | 0.01657 | -0.054 | 65.556
8 | 1.124 | 0.01754 | -0.054 | 64.103
8.5 | 1.154 | 0.01862 | -0.055 | 61.964
9 | 1.177 | 0.01982 | -0.055 | 59.376
9.5 | 1.193 | 0.02116 | -0.055 | 56.367
10 | 1.2 | 0.02264 | -0.056 | 52.987
10.5 | 1.195 | 0.02469 | -0.056 | 48.404
11 | 1.006 | 0.07323 | -0.029 | 13.744
11.5 | 0.992 | 0.07981 | -0.027 | 12.432
12 | 0.972 | 0.08581 | -0.028 | 11.332
12.5 | 0.944 | 0.09285 | -0.027 | 10.171
13 | 0.909 | 0.10055 | -0.026 | 9.038
13.5 | 0.858 | 0.1068 | -0.026 | 8.034
14 | 0.799 | 0.12121 | -0.024 | 6.588
14.5 | 0.733 | 0.13186 | -0.024 | 5.562
15 | 0.662 | 0.14371 | -0.023 | 4.607

## 38. Re 750k Mach 0.25 (2)
BIGFOIL.COM POLAR EXPORT
NACA64-313 a=0.6
NACA64-313 a=0.6 |  |  |  | Cl Max: | 1.2299 | at alpha= | 13.5 | deg
XFOIL ncrit=9 |  |  |  | L/D Max: | 112.497 | at alpha= | 5 | deg
Re: | 750000 |  |  | Cd Min: | 0.22382 | at alpha= | 18.5 | deg
Mach: | 0.25 |  |  | Cl=0 at alpha= | -2.0938 | deg
|  |  |  | @ Cl=0.1, Cd= | 0.0067354
|  |  |  | @ Cl=0.4, Cd= | 0.0066625
|  |  |  | @ Cl=0.6, Cd= | 0.00668
alpha (deg) | Cl | Cd | Cm | Cl/Cd
-14.5 | -0.5229 | 0.15406 | -0.0052 | -3.3941
-14 | -0.5067 | 0.14726 | -0.0073 | -3.4409
-13.5 | -0.4913 | 0.14057 | -0.0107 | -3.4951
-13 | -0.4804 | 0.1328 | -0.0147 | -3.6175
-12.5 | -0.4819 | 0.12058 | -0.0225 | -3.9965
-12 | -0.4803 | 0.1099 | -0.0282 | -4.3703
-11.5 | -0.4874 | 0.09942 | -0.0328 | -4.9024
-11 | -0.4716 | 0.09017 | -0.0412 | -5.2301
-10.5 | -0.6314 | 0.04826 | -0.0679 | -13.0833
-10 | -0.675 | 0.0409 | -0.0677 | -16.5037
-9.5 | -0.7065 | 0.03464 | -0.0624 | -20.3955
-9 | -0.7023 | 0.02875 | -0.059 | -24.4278
-8.5 | -0.6814 | 0.02311 | -0.0563 | -29.4851
-8 | -0.6389 | 0.0203 | -0.0547 | -31.4729
-7.5 | -0.5908 | 0.01816 | -0.0535 | -32.533
-7 | -0.5398 | 0.0163 | -0.0525 | -33.1166
-6.5 | -0.4873 | 0.01489 | -0.0515 | -32.7267
-6 | -0.4366 | 0.01317 | -0.0505 | -33.1511
-5.5 | -0.3822 | 0.01227 | -0.05 | -31.1491
-5 | -0.3262 | 0.01155 | -0.0496 | -28.2424
-4.5 | -0.2714 | 0.01059 | -0.0493 | -25.628
-4 | -0.2141 | 0.01003 | -0.0492 | -21.346
-3.5 | -0.1563 | 0.00947 | -0.0492 | -16.5048
-3 | -0.1005 | 0.0086 | -0.0493 | -11.686
-2.5 | -0.0481 | 0.00698 | -0.0495 | -6.8911
-2 | 0.0111 | 0.00682 | -0.0497 | 1.6276
-1.5 | 0.071 | 0.00675 | -0.0501 | 10.5185
-1 | 0.1306 | 0.00672 | -0.0504 | 19.4345
-0.5 | 0.19 | 0.00672 | -0.0506 | 28.2738
0 | 0.2502 | 0.00666 | -0.0511 | 37.5676
0.5 | 0.3102 | 0.00665 | -0.0516 | 46.6466
1 | 0.3699 | 0.00666 | -0.052 | 55.5405
2 | 0.4891 | 0.00667 | -0.0528 | 73.3283
2.5 | 0.5478 | 0.00668 | -0.0529 | 82.006
3.5 | 0.6618 | 0.00668 | -0.0523 | 99.0719
4 | 0.7153 | 0.00678 | -0.0511 | 105.5015
4.5 | 0.766 | 0.00692 | -0.0493 | 110.6936
5 | 0.8291 | 0.00737 | -0.0505 | 112.4966
5.5 | 0.8672 | 0.00971 | -0.0487 | 89.31
6 | 0.8982 | 0.01177 | -0.0453 | 76.3127
6.5 | 0.9361 | 0.01313 | -0.0424 | 71.2947
7 | 0.976 | 0.0142 | -0.0398 | 68.7324
7.5 | 1.0048 | 0.01549 | -0.0353 | 64.8677
8 | 1.0329 | 0.01676 | -0.0311 | 61.6289
8.5 | 1.051 | 0.01883 | -0.0264 | 55.8152
9 | 1.0779 | 0.02064 | -0.0231 | 52.2238
9.5 | 1.1031 | 0.02272 | -0.02 | 48.5519
10 | 1.1236 | 0.02529 | -0.0169 | 44.4286
10.5 | 1.141 | 0.0283 | -0.0137 | 40.318
11 | 1.1645 | 0.031 | -0.0112 | 37.5645
11.5 | 1.1862 | 0.03395 | -0.009 | 34.9396
12 | 1.2005 | 0.03771 | -0.0069 | 31.8351
12.5 | 1.2147 | 0.04176 | -0.005 | 29.0876
13 | 1.2255 | 0.04628 | -0.0037 | 26.4801
13.5 | 1.2299 | 0.05171 | -0.0031 | 23.7846
14 | 1.2277 | 0.05831 | -0.0034 | 21.0547
14.5 | 1.2208 | 0.06588 | -0.005 | 18.5307
15 | 1.1941 | 0.07699 | -0.0085 | 15.5098
15.5 | 1.1711 | 0.08884 | -0.0138 | 13.1821
16 | 1.136 | 0.10402 | -0.0219 | 10.921
16.5 | 1.0993 | 0.12127 | -0.0323 | 9.0649
17 | 1.0519 | 0.14294 | -0.0461 | 7.359
17.5 | 0.9007 | 0.20651 | -0.0793 | 4.3615
18 | 0.9212 | 0.21007 | -0.0824 | 4.3852
18.5 | 0.9241 | 0.22382 | -0.0885 | 4.1288

## 39. Re 750k Mach 0.50 (1)
BIGFOIL.COM POLAR EXPORT
NACA64-313 a=0.6
NACA64-313 a=0.6 |  |  |  | Cl Max: | 1.187 | at alpha= | 20 | deg
JavaFoil+Calcfoil stall+Eppler ext transition |  |  |  | L/D Max: | 98.515 | at alpha= | 4 | deg
Re: | 750000 |  |  | Cd Min: | 0.00689 | at alpha= | -1.5 | deg
Mach: | 0.5 |  |  | Cl=0 at alpha= | -2.0662 | deg
|  |  |  | @ Cl=0.1, Cd= | 0.0069083
|  |  |  | @ Cl=0.4, Cd= | 0.0073343
|  |  |  | @ Cl=0.6, Cd= | 0.0077387
alpha (deg) | Cl | Cd | Cm | Cl/Cd
-20 | -0.981 | 0.20304 | -0.016 | -4.83
-19.5 | -0.954 | 0.19738 | -0.016 | -4.835
-19 | -0.928 | 0.19157 | -0.016 | -4.843
-18.5 | -0.902 | 0.19337 | -0.016 | -4.663
-18 | -0.872 | 0.18563 | -0.016 | -4.698
-17.5 | -0.845 | 0.17855 | -0.016 | -4.735
-17 | -0.819 | 0.17755 | -0.016 | -4.61
-16.5 | -0.792 | 0.16533 | -0.017 | -4.789
-16 | -0.765 | 0.16731 | -0.017 | -4.572
-15.5 | -0.736 | 0.15951 | -0.016 | -4.616
-15 | -0.709 | 0.15308 | -0.016 | -4.632
-14.5 | -0.682 | 0.14724 | -0.017 | -4.633
-14 | -0.655 | 0.14242 | -0.017 | -4.601
-13.5 | -0.628 | 0.1387 | -0.017 | -4.529
-13 | -0.6 | 0.13249 | -0.017 | -4.528
-12.5 | -0.572 | 0.12749 | -0.017 | -4.491
-12 | -0.545 | 0.12412 | -0.017 | -4.394
-11.5 | -0.518 | 0.11941 | -0.017 | -4.339
-11 | -0.491 | 0.11544 | -0.017 | -4.253
-10.5 | -0.464 | 0.10705 | -0.018 | -4.332
-10 | -0.436 | 0.09987 | -0.017 | -4.362
-9.5 | -0.408 | 0.10041 | -0.017 | -4.066
-9 | -0.381 | 0.09783 | -0.017 | -3.894
-8.5 | -0.354 | 0.09211 | -0.017 | -3.84
-8 | -0.326 | 0.07384 | -0.017 | -4.415
-7.5 | -0.299 | 0.05964 | -0.017 | -5.007
-7 | -0.429 | 0.05224 | -0.019 | -8.212
-6.5 | -0.426 | 0.0458 | -0.02 | -9.301
-6 | -0.398 | 0.04221 | -0.02 | -9.43
-5.5 | -0.36 | 0.03893 | -0.023 | -9.243
-5 | -0.389 | 0.011 | -0.045 | -35.365
-4.5 | -0.327 | 0.01056 | -0.046 | -30.998
-4 | -0.262 | 0.01011 | -0.047 | -25.936
-3.5 | -0.196 | 0.00982 | -0.047 | -19.928
-3 | -0.128 | 0.00947 | -0.048 | -13.508
-2.5 | -0.059 | 0.00925 | -0.049 | -6.428
-2 | 0.009 | 0.00908 | -0.049 | 1.04
-1.5 | 0.079 | 0.00689 | -0.05 | 11.413
-1 | 0.148 | 0.00695 | -0.051 | 21.329
-0.5 | 0.218 | 0.00702 | -0.051 | 30.993
0 | 0.287 | 0.00715 | -0.052 | 40.155
0.5 | 0.356 | 0.00724 | -0.053 | 49.217
1 | 0.426 | 0.00739 | -0.053 | 57.639
1.5 | 0.495 | 0.00753 | -0.054 | 65.721
2 | 0.564 | 0.00777 | -0.055 | 72.679
2.5 | 0.633 | 0.00771 | -0.055 | 82.054
3 | 0.697 | 0.00763 | -0.056 | 91.352
3.5 | 0.761 | 0.00814 | -0.056 | 93.477
4 | 0.824 | 0.00837 | -0.057 | 98.515
4.5 | 0.873 | 0.01465 | -0.057 | 59.545
5 | 0.929 | 0.01556 | -0.057 | 59.73
5.5 | 0.981 | 0.01621 | -0.058 | 60.538
6 | 1.027 | 0.01723 | -0.058 | 59.633
6.5 | 1.064 | 0.0185 | -0.058 | 57.527
7 | 1.087 | 0.02 | -0.059 | 54.367
7.5 | 1.086 | 0.02168 | -0.059 | 50.107
8 | 0.871 | 0.05678 | -0.025 | 15.336
8.5 | 0.575 | 0.08322 | -0.024 | 6.914
9 | 0.602 | 0.09271 | -0.024 | 6.492
9.5 | 0.629 | 0.09565 | -0.027 | 6.58
10 | 0.656 | 0.09845 | -0.027 | 6.663
10.5 | 0.683 | 0.10152 | -0.027 | 6.723
11 | 0.709 | 0.1104 | -0.028 | 6.425
11.5 | 0.737 | 0.11397 | -0.031 | 6.465
12 | 0.763 | 0.1179 | -0.031 | 6.472
12.5 | 0.789 | 0.12466 | -0.031 | 6.333
13 | 0.816 | 0.13549 | -0.033 | 6.026
13.5 | 0.844 | 0.14045 | -0.034 | 6.006
14 | 0.87 | 0.14493 | -0.034 | 6.001
14.5 | 0.896 | 0.14747 | -0.035 | 6.076
15 | 0.924 | 0.15515 | -0.037 | 5.957
15.5 | 0.95 | 0.15819 | -0.038 | 6.006
16 | 0.976 | 0.16552 | -0.038 | 5.899
16.5 | 1.003 | 0.16984 | -0.039 | 5.903
17 | 1.03 | 0.17949 | -0.041 | 5.741
17.5 | 1.056 | 0.18226 | -0.041 | 5.797
18 | 1.082 | 0.1875 | -0.042 | 5.772
18.5 | 1.108 | 0.19293 | -0.043 | 5.745
19 | 1.137 | 0.19722 | -0.044 | 5.763
19.5 | 1.162 | 0.20437 | -0.045 | 5.686
20 | 1.187 | 0.21446 | -0.045 | 5.537

## 40. Re 750k Mach 0.50 (2)
BIGFOIL.COM POLAR EXPORT
NACA64-313 a=0.6
NACA64-313 a=0.6 |  |  |  | Cl Max: | 1.0785 | at alpha= | 10 | deg
XFOIL ncrit=9 |  |  |  | L/D Max: | 110.251 | at alpha= | 4.5 | deg
Re: | 750000 |  |  | Cd Min: | 0.26347 | at alpha= | -20 | deg
Mach: | 0.5 |  |  | Cl=0 at alpha= | -2.1093 | deg
|  |  |  | @ Cl=0.1, Cd= | 0.0071417
|  |  |  | @ Cl=0.4, Cd= | 0.0071765
|  |  |  | @ Cl=0.6, Cd= | 0.0073314
alpha (deg) | Cl | Cd | Cm | Cl/Cd
-20 | -0.7477 | 0.26347 | 0.0573 | -2.8379
-19.5 | -0.7246 | 0.25525 | 0.0519 | -2.8388
-19 | -0.703 | 0.24573 | 0.0457 | -2.8609
-18.5 | -0.6828 | 0.23686 | 0.0394 | -2.8827
-18 | -0.6576 | 0.22927 | 0.0358 | -2.8682
-17.5 | -0.6347 | 0.22143 | 0.0309 | -2.8664
-17 | -0.6134 | 0.21233 | 0.025 | -2.8889
-16.5 | -0.5975 | 0.20295 | 0.0183 | -2.9441
-16 | -0.5715 | 0.19526 | 0.0152 | -2.9269
-15.5 | -0.5489 | 0.18783 | 0.0107 | -2.9223
-15 | -0.5347 | 0.17807 | 0.0034 | -3.0028
-14.5 | -0.5165 | 0.16874 | -0.0014 | -3.0609
-14 | -0.4912 | 0.16216 | -0.0043 | -3.0291
-13.5 | -0.4716 | 0.15424 | -0.0089 | -3.0576
-12.5 | -0.4403 | 0.13388 | -0.0251 | -3.2888
-12 | -0.426 | 0.1268 | -0.0263 | -3.3596
-11.5 | -0.4107 | 0.11984 | -0.029 | -3.4271
-11 | -0.3991 | 0.11202 | -0.0329 | -3.5628
-10.5 | -0.397 | 0.10145 | -0.0402 | -3.9133
-10 | -0.3987 | 0.09088 | -0.0442 | -4.3871
-9.5 | -0.4014 | 0.08095 | -0.0498 | -4.9586
-9 | -0.4106 | 0.07004 | -0.0566 | -5.8624
-8.5 | -0.4351 | 0.05524 | -0.0679 | -7.8765
-8 | -0.4681 | 0.04429 | -0.0759 | -10.569
-7.5 | -0.5029 | 0.03686 | -0.0767 | -13.6435
-7 | -0.521 | 0.03027 | -0.073 | -17.2118
-6.5 | -0.5093 | 0.024 | -0.0695 | -21.2208
-6 | -0.4713 | 0.01923 | -0.0664 | -24.5086
-5.5 | -0.4201 | 0.01596 | -0.0639 | -26.3221
-5 | -0.3614 | 0.01397 | -0.0617 | -25.8697
-4.5 | -0.3005 | 0.01252 | -0.0599 | -24.0016
-4 | -0.24 | 0.01126 | -0.0584 | -21.3144
-3.5 | -0.1751 | 0.01046 | -0.0577 | -16.74
-3 | -0.1096 | 0.00977 | -0.0572 | -11.218
-2.5 | -0.0461 | 0.00883 | -0.0569 | -5.2208
-2 | 0.0129 | 0.00722 | -0.0567 | 1.7867
-1.5 | 0.0812 | 0.00715 | -0.0569 | 11.3566
-1 | 0.1494 | 0.00712 | -0.0571 | 20.9831
-0.5 | 0.2175 | 0.00713 | -0.0573 | 30.5049
0 | 0.286 | 0.00714 | -0.0578 | 40.056
0.5 | 0.3546 | 0.00715 | -0.0583 | 49.5944
1 | 0.4232 | 0.00719 | -0.0588 | 58.8595
1.5 | 0.4914 | 0.00725 | -0.0591 | 67.7793
2 | 0.5598 | 0.00729 | -0.0594 | 76.7901
2.5 | 0.6278 | 0.00736 | -0.0595 | 85.2989
3 | 0.6952 | 0.00742 | -0.0593 | 93.6927
3.5 | 0.76 | 0.00746 | -0.0583 | 101.8767
4 | 0.8229 | 0.00762 | -0.0567 | 107.9921
4.5 | 0.8798 | 0.00798 | -0.0539 | 110.2506
5 | 0.8953 | 0.01043 | -0.0459 | 85.8389
5.5 | 0.9055 | 0.01314 | -0.0387 | 68.9117
6 | 0.9212 | 0.01531 | -0.032 | 60.1698
6.5 | 0.9481 | 0.01747 | -0.0272 | 54.2702
7 | 0.975 | 0.01991 | -0.0229 | 48.9704
7.5 | 0.9948 | 0.02296 | -0.0184 | 43.3275
8 | 1.0156 | 0.02618 | -0.0143 | 38.793
8.5 | 1.0319 | 0.02988 | -0.0103 | 34.5348
9 | 1.0508 | 0.03368 | -0.0063 | 31.1995
9.5 | 1.0696 | 0.03794 | -0.0025 | 28.1919
10 | 1.0785 | 0.04352 | 0.0002 | 24.7817
10.5 | 1.073 | 0.05075 | 0.0009 | 21.1429
11 | 1.0524 | 0.06047 | -0.0004 | 17.4037
11.5 | 1.0244 | 0.07209 | -0.0046 | 14.21
12 | 0.99 | 0.08606 | -0.0119 | 11.5036
12.5 | 0.9563 | 0.10186 | -0.0218 | 9.3884
13 | 0.9218 | 0.12023 | -0.0338 | 7.667
13.5 | 0.8924 | 0.13947 | -0.0452 | 6.3985
14 | 0.8797 | 0.15547 | -0.0545 | 5.6583
14.5 | 0.8823 | 0.16798 | -0.0618 | 5.2524
15 | 0.894 | 0.17757 | -0.0676 | 5.0346

## 41. Re 1M Mach 0.00 (1)
BIGFOIL.COM POLAR EXPORT
NACA64-313 a=0.6
NACA64-313 a=0.6 |  |  |  | Cl Max: | 1.256 | at alpha= | 11.5 | deg
JavaFoil+Calcfoil stall+Eppler ext transition |  |  |  | L/D Max: | 109.777 | at alpha= | 4.5 | deg
Re: | 1000000 |  |  | Cd Min: | 0.00613 | at alpha= | -2 | deg
Mach: | 0 |  |  | Cl=0 at alpha= | -2.0667 | deg
|  |  |  | @ Cl=0.1, Cd= | 0.006222
|  |  |  | @ Cl=0.4, Cd= | 0.0065013
|  |  |  | @ Cl=0.6, Cd= | 0.0068295
alpha (deg) | Cl | Cd | Cm | Cl/Cd
-18.5 | -0.602 | 0.17526 | -0.011 | -3.436
-18 | -0.624 | 0.16659 | -0.011 | -3.745
-17.5 | -0.645 | 0.15743 | -0.011 | -4.099
-17 | -0.666 | 0.148 | -0.011 | -4.499
-16.5 | -0.685 | 0.13793 | -0.012 | -4.969
-16 | -0.703 | 0.12922 | -0.012 | -5.443
-15.5 | -0.72 | 0.12144 | -0.012 | -5.926
-15 | -0.734 | 0.11589 | -0.012 | -6.331
-14.5 | -0.745 | 0.10969 | -0.013 | -6.793
-14 | -0.754 | 0.10442 | -0.013 | -7.216
-13.5 | -0.758 | 0.09819 | -0.013 | -7.723
-13 | -0.754 | 0.09215 | -0.014 | -8.182
-12.5 | -0.745 | 0.08566 | -0.014 | -8.697
-12 | -0.733 | 0.08072 | -0.015 | -9.084
-11.5 | -0.718 | 0.07578 | -0.015 | -9.476
-11 | -0.7 | 0.07027 | -0.016 | -9.966
-10.5 | -0.679 | 0.06699 | -0.016 | -10.134
-10 | -0.655 | 0.06213 | -0.017 | -10.546
-9.5 | -0.629 | 0.05771 | -0.018 | -10.9
-9 | -0.727 | 0.01318 | -0.034 | -55.179
-8.5 | -0.696 | 0.01151 | -0.035 | -60.452
-8 | -0.656 | 0.01155 | -0.036 | -56.76
-7.5 | -0.609 | 0.01107 | -0.037 | -55.035
-7 | -0.56 | 0.01069 | -0.037 | -52.402
-6.5 | -0.509 | 0.01033 | -0.038 | -49.293
-6 | -0.456 | 0.00994 | -0.038 | -45.839
-5.5 | -0.401 | 0.00963 | -0.039 | -41.663
-5 | -0.345 | 0.00929 | -0.039 | -37.136
-4.5 | -0.288 | 0.00903 | -0.04 | -31.871
-4 | -0.229 | 0.00877 | -0.04 | -26.171
-3.5 | -0.171 | 0.00861 | -0.041 | -19.815
-3 | -0.111 | 0.00843 | -0.042 | -13.199
-2.5 | -0.052 | 0.00824 | -0.042 | -6.264
-2 | 0.008 | 0.00613 | -0.043 | 1.337
-1.5 | 0.068 | 0.00619 | -0.043 | 11.012
-1 | 0.128 | 0.00625 | -0.044 | 20.559
-0.5 | 0.188 | 0.00627 | -0.045 | 30.042
0 | 0.249 | 0.00631 | -0.045 | 39.428
0.5 | 0.309 | 0.00635 | -0.046 | 48.641
1 | 0.369 | 0.00646 | -0.046 | 57.062
1.5 | 0.429 | 0.00654 | -0.047 | 65.568
2 | 0.489 | 0.00663 | -0.047 | 73.677
2.5 | 0.549 | 0.00674 | -0.048 | 81.361
3 | 0.606 | 0.00684 | -0.049 | 88.696
3.5 | 0.665 | 0.00691 | -0.049 | 96.198
4 | 0.723 | 0.00704 | -0.05 | 102.68
4.5 | 0.78 | 0.00711 | -0.05 | 109.777
5 | 0.827 | 0.01165 | -0.05 | 71.021
5.5 | 0.879 | 0.01219 | -0.051 | 72.13
6 | 0.93 | 0.01272 | -0.051 | 73.111
6.5 | 0.978 | 0.01329 | -0.052 | 73.63
7 | 1.025 | 0.01395 | -0.052 | 73.435
7.5 | 1.068 | 0.01466 | -0.053 | 72.895
8 | 1.109 | 0.01544 | -0.053 | 71.874
8.5 | 1.145 | 0.01627 | -0.053 | 70.365
9 | 1.176 | 0.01717 | -0.054 | 68.475
9.5 | 1.202 | 0.01828 | -0.054 | 65.752
10 | 1.223 | 0.01934 | -0.054 | 63.254
10.5 | 1.24 | 0.02063 | -0.055 | 60.085
11 | 1.251 | 0.0219 | -0.055 | 57.115
11.5 | 1.256 | 0.02344 | -0.055 | 53.594
12 | 1.256 | 0.02526 | -0.056 | 49.706
12.5 | 1.246 | 0.02796 | -0.056 | 44.556
13 | 1.223 | 0.03279 | -0.055 | 37.315
13.5 | 1.049 | 0.09209 | -0.033 | 11.389
14 | 1.026 | 0.09984 | -0.03 | 10.279
14.5 | 1.005 | 0.10649 | -0.03 | 9.433
15 | 0.98 | 0.11373 | -0.03 | 8.614
15.5 | 0.952 | 0.12145 | -0.029 | 7.837
16 | 0.923 | 0.12857 | -0.029 | 7.176
16.5 | 0.892 | 0.13774 | -0.029 | 6.476

## 42. Re 1M Mach 0.00 (2)
BIGFOIL.COM POLAR EXPORT
NACA64-313 a=0.6
NACA64-313 a=0.6 |  |  |  | Cl Max: | 1.3823 | at alpha= | 16.5 | deg
XFOIL ncrit=9 |  |  |  | L/D Max: | 118.114 | at alpha= | 4.5 | deg
Re: | 1000000 |  |  | Cd Min: | 0.21115 | at alpha= | -20 | deg
Mach: | 0 |  |  | Cl=0 at alpha= | -2.0903 | deg
|  |  |  | @ Cl=0.1, Cd= | 0.0060123
|  |  |  | @ Cl=0.4, Cd= | 0.00591
|  |  |  | @ Cl=0.6, Cd= | 0.0059688
alpha (deg) | Cl | Cd | Cm | Cl/Cd
-20 | -0.5248 | 0.21115 | 0.04 | -2.4854
-19.5 | -0.5156 | 0.20348 | 0.0357 | -2.5339
-19 | -0.5005 | 0.19825 | 0.0324 | -2.5246
-18.5 | -0.4859 | 0.19335 | 0.0287 | -2.5131
-18 | -0.4795 | 0.1853 | 0.0235 | -2.5877
-17.5 | -0.4725 | 0.17758 | 0.0191 | -2.6608
-17 | -0.4554 | 0.17331 | 0.016 | -2.6277
-16.5 | -0.4418 | 0.16815 | 0.0121 | -2.6274
-15.5 | -0.4485 | 0.15522 | 0.0068 | -2.8894
-15 | -0.5434 | 0.15545 | -0.0011 | -3.4957
-14.5 | -0.5261 | 0.14984 | -0.0041 | -3.5111
-14 | -0.5121 | 0.14322 | -0.0077 | -3.5756
-13.5 | -0.5127 | 0.13078 | -0.0146 | -3.9203
-13 | -0.8139 | 0.0509 | -0.0592 | -15.9902
-12.5 | -0.857 | 0.04086 | -0.064 | -20.9741
-12 | -0.8804 | 0.03464 | -0.0637 | -25.4157
-11 | -0.8827 | 0.02686 | -0.0539 | -32.863
-10.5 | -0.8622 | 0.02218 | -0.0513 | -38.8729
-10 | -0.8213 | 0.02047 | -0.0501 | -40.1221
-9.5 | -0.777 | 0.01905 | -0.0492 | -40.7874
-9 | -0.7295 | 0.01787 | -0.0486 | -40.8226
-8.5 | -0.6815 | 0.01649 | -0.0479 | -41.3281
-8 | -0.632 | 0.01537 | -0.0474 | -41.1191
-7.5 | -0.5856 | 0.01352 | -0.0465 | -43.3136
-7 | -0.5346 | 0.01262 | -0.0462 | -42.3613
-6.5 | -0.4818 | 0.01192 | -0.046 | -40.4195
-6 | -0.4273 | 0.01142 | -0.0461 | -37.4168
-5.5 | -0.3755 | 0.01043 | -0.0458 | -36.0019
-5 | -0.3202 | 0.00995 | -0.046 | -32.1809
-4.5 | -0.2653 | 0.00943 | -0.046 | -28.1336
-4 | -0.2089 | 0.00904 | -0.0464 | -23.1084
-3.5 | -0.153 | 0.0086 | -0.0466 | -17.7907
-3 | -0.0983 | 0.00778 | -0.0469 | -12.635
-2.5 | -0.0467 | 0.00639 | -0.0472 | -7.3083
-2 | 0.0103 | 0.00612 | -0.0476 | 1.683
-1.5 | 0.0681 | 0.00604 | -0.0481 | 11.2748
-1 | 0.1257 | 0.00599 | -0.0485 | 20.985
-0.5 | 0.1835 | 0.00594 | -0.0489 | 30.8923
0 | 0.2414 | 0.00594 | -0.0494 | 40.6397
0.5 | 0.2994 | 0.00591 | -0.0499 | 50.6599
1 | 0.3573 | 0.00591 | -0.0504 | 60.4569
2 | 0.4724 | 0.00591 | -0.0513 | 79.9323
2.5 | 0.5293 | 0.00591 | -0.0516 | 89.5601
3 | 0.5852 | 0.00595 | -0.0517 | 98.3529
3.5 | 0.6403 | 0.00602 | -0.0517 | 106.3621
4 | 0.694 | 0.00614 | -0.0513 | 113.0293
4.5 | 0.7453 | 0.00631 | -0.0504 | 118.1141
5 | 0.7917 | 0.00675 | -0.0486 | 117.2889
5.5 | 0.8411 | 0.00884 | -0.0493 | 95.1471
6 | 0.8795 | 0.01046 | -0.0474 | 84.0822
6.5 | 0.9218 | 0.01162 | -0.0458 | 79.3287
7 | 0.9667 | 0.01247 | -0.0445 | 77.5221
7.5 | 1.0107 | 0.01329 | -0.0431 | 76.0497
8 | 1.0495 | 0.01433 | -0.0409 | 73.238
8.5 | 1.0888 | 0.01517 | -0.0387 | 71.7732
9 | 1.118 | 0.01614 | -0.035 | 69.2689
9.5 | 1.1336 | 0.01797 | -0.0299 | 63.0829
10 | 1.1645 | 0.01918 | -0.0273 | 60.7143
10.5 | 1.1932 | 0.02063 | -0.0247 | 57.8381
11 | 1.2189 | 0.02239 | -0.0222 | 54.4395
11.5 | 1.229 | 0.02541 | -0.0186 | 48.3668
12 | 1.2577 | 0.02717 | -0.017 | 46.29
12.5 | 1.2803 | 0.02949 | -0.0151 | 43.4147
13 | 1.3031 | 0.03187 | -0.0135 | 40.888
13.5 | 1.3208 | 0.03478 | -0.0119 | 37.9758
14 | 1.3215 | 0.03946 | -0.0099 | 33.4896
14.5 | 1.3426 | 0.04236 | -0.0092 | 31.695
15 | 1.3549 | 0.04636 | -0.0086 | 29.2256
15.5 | 1.3698 | 0.05026 | -0.0086 | 27.2543
16 | 1.3775 | 0.05522 | -0.0088 | 24.9457
16.5 | 1.3823 | 0.06081 | -0.0097 | 22.7315
17 | 1.3703 | 0.06896 | -0.0114 | 19.8709
17.5 | 1.3531 | 0.07847 | -0.0142 | 17.2435
18 | 1.3478 | 0.0869 | -0.0176 | 15.5098
18.5 | 1.3393 | 0.09629 | -0.0218 | 13.909
19 | 1.3165 | 0.10875 | -0.028 | 12.1057
19.5 | 1.2944 | 0.12191 | -0.0354 | 10.6177
20 | 1.2672 | 0.13684 | -0.0443 | 9.2605

## 43. Re 1M Mach 0.10 (1)
BIGFOIL.COM POLAR EXPORT
NACA64-313 a=0.6
NACA64-313 a=0.6 |  |  |  | Cl Max: | 1.247 | at alpha= | 11.5 | deg
JavaFoil+Calcfoil stall+Eppler ext transition |  |  |  | L/D Max: | 108.772 | at alpha= | 4.5 | deg
Re: | 1000000 |  |  | Cd Min: | 0.00617 | at alpha= | -2 | deg
Mach: | 0.1 |  |  | Cl=0 at alpha= | -2.0667 | deg
|  |  |  | @ Cl=0.1, Cd= | 0.0062158
|  |  |  | @ Cl=0.4, Cd= | 0.0065083
|  |  |  | @ Cl=0.6, Cd= | 0.006816
alpha (deg) | Cl | Cd | Cm | Cl/Cd
-18.5 | -0.552 | 0.17759 | -0.01 | -3.11
-18 | -0.577 | 0.16796 | -0.011 | -3.436
-17.5 | -0.602 | 0.15962 | -0.011 | -3.769
-17 | -0.626 | 0.15244 | -0.011 | -4.105
-16.5 | -0.649 | 0.14118 | -0.011 | -4.596
-16 | -0.671 | 0.13256 | -0.012 | -5.059
-15.5 | -0.691 | 0.12595 | -0.012 | -5.483
-15 | -0.708 | 0.12032 | -0.012 | -5.887
-14.5 | -0.723 | 0.11111 | -0.013 | -6.51
-14 | -0.735 | 0.10635 | -0.013 | -6.914
-13.5 | -0.743 | 0.09835 | -0.013 | -7.558
-13 | -0.742 | 0.09307 | -0.014 | -7.968
-12.5 | -0.735 | 0.08649 | -0.014 | -8.496
-12 | -0.725 | 0.0822 | -0.015 | -8.824
-11.5 | -0.712 | 0.07688 | -0.015 | -9.262
-11 | -0.696 | 0.07144 | -0.016 | -9.739
-10.5 | -0.676 | 0.0673 | -0.016 | -10.041
-10 | -0.653 | 0.06288 | -0.017 | -10.385
-9.5 | -0.628 | 0.05846 | -0.018 | -10.736
-9 | -0.611 | 0.0485 | -0.023 | -12.588
-8.5 | -0.695 | 0.01246 | -0.035 | -55.768
-8 | -0.657 | 0.01163 | -0.036 | -56.499
-7.5 | -0.611 | 0.01119 | -0.037 | -54.596
-7 | -0.562 | 0.01072 | -0.037 | -52.449
-6.5 | -0.511 | 0.01032 | -0.038 | -49.497
-6 | -0.458 | 0.00996 | -0.038 | -45.968
-5.5 | -0.403 | 0.00964 | -0.039 | -41.801
-5 | -0.347 | 0.00937 | -0.04 | -37.001
-4.5 | -0.289 | 0.00909 | -0.04 | -31.789
-4 | -0.23 | 0.00883 | -0.041 | -26.089
-3.5 | -0.171 | 0.00863 | -0.041 | -19.855
-3 | -0.112 | 0.00843 | -0.042 | -13.26
-2.5 | -0.052 | 0.00833 | -0.042 | -6.232
-2 | 0.008 | 0.00617 | -0.043 | 1.335
-1.5 | 0.069 | 0.00619 | -0.044 | 11.072
-1 | 0.129 | 0.00624 | -0.044 | 20.667
-0.5 | 0.189 | 0.00629 | -0.045 | 30.094
0 | 0.25 | 0.00634 | -0.045 | 39.413
0.5 | 0.31 | 0.00642 | -0.046 | 48.3
1 | 0.371 | 0.00646 | -0.047 | 57.363
1.5 | 0.431 | 0.00656 | -0.047 | 65.644
2 | 0.491 | 0.00664 | -0.048 | 73.989
2.5 | 0.551 | 0.00674 | -0.048 | 81.82
3 | 0.609 | 0.00683 | -0.049 | 89.22
3.5 | 0.668 | 0.00696 | -0.049 | 96.003
4 | 0.727 | 0.00709 | -0.05 | 102.462
4.5 | 0.784 | 0.00721 | -0.051 | 108.772
5 | 0.831 | 0.01171 | -0.051 | 70.912
5.5 | 0.883 | 0.01231 | -0.051 | 71.734
6 | 0.933 | 0.01283 | -0.051 | 72.763
6.5 | 0.982 | 0.0134 | -0.052 | 73.291
7 | 1.028 | 0.01407 | -0.052 | 73.044
7.5 | 1.072 | 0.01479 | -0.053 | 72.448
8 | 1.113 | 0.01557 | -0.053 | 71.434
8.5 | 1.147 | 0.01645 | -0.054 | 69.734
9 | 1.177 | 0.01744 | -0.054 | 67.49
9.5 | 1.202 | 0.01844 | -0.054 | 65.193
10 | 1.222 | 0.01961 | -0.055 | 62.32
10.5 | 1.236 | 0.02094 | -0.055 | 59.028
11 | 1.245 | 0.02234 | -0.055 | 55.731
11.5 | 1.247 | 0.02398 | -0.056 | 52.009
12 | 1.243 | 0.02587 | -0.056 | 48.051
12.5 | 1.222 | 0.03 | -0.055 | 40.735
13 | 1.046 | 0.08787 | -0.032 | 11.899
13.5 | 1.027 | 0.09441 | -0.032 | 10.882
14 | 1.004 | 0.10169 | -0.031 | 9.87
14.5 | 0.977 | 0.10785 | -0.03 | 9.06
15 | 0.947 | 0.11472 | -0.029 | 8.256
15.5 | 0.915 | 0.12273 | -0.029 | 7.459
16 | 0.881 | 0.13199 | -0.028 | 6.677
16.5 | 0.847 | 0.13827 | -0.029 | 6.124

## 44. Re 1M Mach 0.10 (2)
BIGFOIL.COM POLAR EXPORT
NACA64-313 a=0.6
NACA64-313 a=0.6 |  |  |  | Cl Max: | 1.3651 | at alpha= | 16 | deg
XFOIL ncrit=9 |  |  |  | L/D Max: | 117.925 | at alpha= | 4.5 | deg
Re: | 1000000 |  |  | Cd Min: | 0.17659 | at alpha= | -16 | deg
Mach: | 0.1 |  |  | Cl=0 at alpha= | -2.0909 | deg
|  |  |  | @ Cl=0.1, Cd= | 0.0060337
|  |  |  | @ Cl=0.4, Cd= | 0.005941
|  |  |  | @ Cl=0.6, Cd= | 0.0059861
alpha (deg) | Cl | Cd | Cm | Cl/Cd
-16 | -0.5557 | 0.17659 | 0.0096 | -3.1468
-15.5 | -0.5509 | 0.1652 | 0.003 | -3.3347
-15 | -0.5424 | 0.15624 | -0.0009 | -3.4716
-14.5 | -0.5247 | 0.15065 | -0.0039 | -3.4829
-14 | -0.5104 | 0.14406 | -0.0074 | -3.543
-12.5 | -0.7972 | 0.04785 | -0.0618 | -16.6604
-12 | -0.8333 | 0.03805 | -0.0674 | -21.9001
-11.5 | -0.8614 | 0.03404 | -0.0614 | -25.3055
-11 | -0.8658 | 0.02971 | -0.0567 | -29.1417
-10.5 | -0.8604 | 0.02349 | -0.053 | -36.6284
-10 | -0.8226 | 0.02132 | -0.0515 | -38.5835
-9.5 | -0.7793 | 0.01972 | -0.0504 | -39.5183
-9 | -0.7325 | 0.0184 | -0.0496 | -39.8098
-8.5 | -0.6847 | 0.01689 | -0.0489 | -40.5388
-8 | -0.6353 | 0.01563 | -0.0482 | -40.6462
-7.5 | -0.5879 | 0.01387 | -0.0473 | -42.3864
-7 | -0.5375 | 0.01277 | -0.0468 | -42.0908
-6.5 | -0.4845 | 0.01204 | -0.0466 | -40.2409
-6 | -0.4299 | 0.01149 | -0.0465 | -37.4151
-5 | -0.3221 | 0.01 | -0.0463 | -32.21
-4.5 | -0.2667 | 0.00948 | -0.0464 | -28.1329
-4 | -0.2101 | 0.00907 | -0.0467 | -23.1643
-3.5 | -0.1538 | 0.00864 | -0.0469 | -17.8009
-3 | -0.0987 | 0.00785 | -0.0472 | -12.5732
-2.5 | -0.0468 | 0.00642 | -0.0475 | -7.2897
-2 | 0.0104 | 0.00614 | -0.0479 | 1.6938
-1.5 | 0.0685 | 0.00605 | -0.0483 | 11.3223
-1 | 0.1265 | 0.00602 | -0.0487 | 21.0133
-0.5 | 0.1846 | 0.00596 | -0.0492 | 30.9732
0 | 0.2429 | 0.00595 | -0.0496 | 40.8235
0.5 | 0.3012 | 0.00593 | -0.0502 | 50.7926
1 | 0.3595 | 0.00592 | -0.0507 | 60.7264
1.5 | 0.4174 | 0.00595 | -0.0511 | 70.1513
2 | 0.4752 | 0.00594 | -0.0516 | 80
2.5 | 0.5325 | 0.00594 | -0.0519 | 89.6465
3 | 0.5889 | 0.00597 | -0.052 | 98.6432
3.5 | 0.6442 | 0.00605 | -0.0519 | 106.4793
4 | 0.6983 | 0.00618 | -0.0516 | 112.9935
4.5 | 0.75 | 0.00636 | -0.0506 | 117.9245
5 | 0.7959 | 0.00685 | -0.0487 | 116.1898
5.5 | 0.8446 | 0.00899 | -0.0492 | 93.9488
6 | 0.8833 | 0.01058 | -0.0472 | 83.4877
6.5 | 0.9256 | 0.01174 | -0.0456 | 78.8416
7 | 0.9703 | 0.01261 | -0.0442 | 76.9469
7.5 | 1.0144 | 0.01342 | -0.0426 | 75.5887
8 | 1.0508 | 0.01459 | -0.0399 | 72.0219
8.5 | 1.0891 | 0.01536 | -0.0374 | 70.9049
9 | 1.1167 | 0.01643 | -0.0334 | 67.9671
9.5 | 1.1332 | 0.01832 | -0.0286 | 61.8559
10 | 1.1635 | 0.01965 | -0.026 | 59.2112
10.5 | 1.1917 | 0.02122 | -0.0234 | 56.1593
11 | 1.2162 | 0.02314 | -0.0208 | 52.5583
11.5 | 1.2279 | 0.02615 | -0.0174 | 46.956
12 | 1.255 | 0.02812 | -0.0156 | 44.6302
12.5 | 1.2769 | 0.03059 | -0.0137 | 41.7424
13 | 1.2991 | 0.03312 | -0.0121 | 39.224
13.5 | 1.3116 | 0.03662 | -0.0104 | 35.8165
14 | 1.3173 | 0.041 | -0.0087 | 32.1293
14.5 | 1.336 | 0.0443 | -0.0081 | 30.158
15 | 1.3463 | 0.0487 | -0.0076 | 27.6448
15.5 | 1.3598 | 0.05296 | -0.0078 | 25.676
16 | 1.3651 | 0.05846 | -0.0084 | 23.351
16.5 | 1.3621 | 0.06532 | -0.0097 | 20.8527
17 | 1.338 | 0.07561 | -0.0123 | 17.6961
17.5 | 1.3305 | 0.0843 | -0.0156 | 15.7829
18 | 1.3181 | 0.09434 | -0.02 | 13.9718
18.5 | 1.3024 | 0.10562 | -0.0257 | 12.331
19 | 1.2725 | 0.12022 | -0.0337 | 10.5848
19.5 | 1.2428 | 0.13585 | -0.0431 | 9.1483
20 | 1.2043 | 0.15437 | -0.0549 | 7.8014

## 45. Re 1M Mach 0.25 (1)
BIGFOIL.COM POLAR EXPORT
NACA64-313 a=0.6
NACA64-313 a=0.6 |  |  |  | Cl Max: | 1.203 | at alpha= | 10 | deg
JavaFoil+Calcfoil stall+Eppler ext transition |  |  |  | L/D Max: | 112.918 | at alpha= | 4.5 | deg
Re: | 1000000 |  |  | Cd Min: | 0.0062 | at alpha= | -2 | deg
Mach: | 0.25 |  |  | Cl=0 at alpha= | -2.0656 | deg
|  |  |  | @ Cl=0.1, Cd= | 0.0062695
|  |  |  | @ Cl=0.4, Cd= | 0.0066023
|  |  |  | @ Cl=0.6, Cd= | 0.0068871
alpha (deg) | Cl | Cd | Cm | Cl/Cd
-16.5 | -0.3 | 0.18775 | -0.012 | -1.6
-16 | -0.366 | 0.16164 | -0.012 | -2.262
-15.5 | -0.425 | 0.14693 | -0.012 | -2.893
-15 | -0.48 | 0.13519 | -0.012 | -3.549
-14.5 | -0.53 | 0.12936 | -0.012 | -4.096
-14 | -0.574 | 0.12079 | -0.012 | -4.752
-13.5 | -0.612 | 0.11134 | -0.012 | -5.5
-13 | -0.634 | 0.10337 | -0.013 | -6.136
-12.5 | -0.648 | 0.09494 | -0.014 | -6.825
-12 | -0.656 | 0.08814 | -0.014 | -7.444
-11.5 | -0.659 | 0.08115 | -0.015 | -8.118
-11 | -0.656 | 0.07535 | -0.015 | -8.705
-10.5 | -0.648 | 0.06978 | -0.016 | -9.288
-10 | -0.635 | 0.06558 | -0.017 | -9.675
-9.5 | -0.616 | 0.06068 | -0.017 | -10.153
-9 | -0.593 | 0.05659 | -0.018 | -10.485
-8.5 | -0.567 | 0.05213 | -0.019 | -10.88
-8 | -0.655 | 0.01228 | -0.037 | -53.321
-7.5 | -0.618 | 0.01159 | -0.038 | -53.325
-7 | -0.571 | 0.01108 | -0.038 | -51.538
-6.5 | -0.521 | 0.01064 | -0.039 | -48.943
-6 | -0.468 | 0.01019 | -0.039 | -45.877
-5.5 | -0.412 | 0.00988 | -0.04 | -41.735
-5 | -0.355 | 0.00951 | -0.041 | -37.348
-4.5 | -0.296 | 0.00923 | -0.041 | -32.125
-4 | -0.237 | 0.00896 | -0.042 | -26.411
-3.5 | -0.176 | 0.00873 | -0.042 | -20.16
-3 | -0.115 | 0.00852 | -0.043 | -13.469
-2.5 | -0.053 | 0.00836 | -0.044 | -6.376
-2 | 0.008 | 0.0062 | -0.044 | 1.363
-1.5 | 0.07 | 0.00626 | -0.045 | 11.253
-1 | 0.133 | 0.00628 | -0.045 | 21.113
-0.5 | 0.195 | 0.00637 | -0.046 | 30.568
0 | 0.257 | 0.00642 | -0.047 | 40.002
0.5 | 0.319 | 0.00647 | -0.047 | 49.279
1 | 0.381 | 0.00659 | -0.048 | 57.823
1.5 | 0.443 | 0.00663 | -0.048 | 66.845
2 | 0.505 | 0.00673 | -0.049 | 74.985
2.5 | 0.567 | 0.00682 | -0.05 | 83.057
3 | 0.626 | 0.00694 | -0.05 | 90.187
3.5 | 0.686 | 0.00706 | -0.051 | 97.2
4 | 0.746 | 0.00718 | -0.051 | 103.985
4.5 | 0.805 | 0.00713 | -0.052 | 112.918
5 | 0.85 | 0.01214 | -0.052 | 70.024
5.5 | 0.903 | 0.01279 | -0.052 | 70.586
6 | 0.953 | 0.01336 | -0.053 | 71.371
6.5 | 1.002 | 0.01403 | -0.053 | 71.377
7 | 1.047 | 0.01476 | -0.054 | 70.919
7.5 | 1.089 | 0.01563 | -0.054 | 69.642
8 | 1.127 | 0.01656 | -0.054 | 68.046
8.5 | 1.156 | 0.01756 | -0.055 | 65.841
9 | 1.179 | 0.01862 | -0.055 | 63.342
9.5 | 1.195 | 0.01991 | -0.056 | 60.038
10 | 1.203 | 0.02135 | -0.056 | 56.344
10.5 | 1.201 | 0.02305 | -0.056 | 52.114
11 | 1.187 | 0.0253 | -0.056 | 46.917
11.5 | 0.996 | 0.07669 | -0.03 | 12.982
12 | 0.974 | 0.08351 | -0.03 | 11.669
12.5 | 0.946 | 0.09054 | -0.029 | 10.448
13 | 0.91 | 0.09694 | -0.028 | 9.385
13.5 | 0.859 | 0.10432 | -0.027 | 8.231
14 | 0.799 | 0.11471 | -0.026 | 6.966
14.5 | 0.734 | 0.12574 | -0.026 | 5.837
15 | 0.662 | 0.13991 | -0.024 | 4.735

## 46. Re 1M Mach 0.25 (2)
BIGFOIL.COM POLAR EXPORT
NACA64-313 a=0.6
NACA64-313 a=0.6 |  |  |  | Cl Max: | 1.2757 | at alpha= | 14.5 | deg
XFOIL ncrit=9 |  |  |  | L/D Max: | 118.534 | at alpha= | 4.5 | deg
Re: | 1000000 |  |  | Cd Min: | 0.22855 | at alpha= | 19 | deg
Mach: | 0.25 |  |  | Cl=0 at alpha= | -2.0934 | deg
|  |  |  | @ Cl=0.1, Cd= | 0.0061058
|  |  |  | @ Cl=0.4, Cd= | 0.0060452
|  |  |  | @ Cl=0.6, Cd= | 0.0061053
alpha (deg) | Cl | Cd | Cm | Cl/Cd
-15 | -0.5383 | 0.16039 | 0.0002 | -3.3562
-14.5 | -0.5187 | 0.1548 | -0.0027 | -3.3508
-14 | -0.503 | 0.14819 | -0.0063 | -3.3943
-13.5 | -0.4998 | 0.13672 | -0.0131 | -3.6556
-12.5 | -0.4995 | 0.11538 | -0.0233 | -4.3292
-12 | -0.4869 | 0.10919 | -0.0265 | -4.4592
-11 | -0.7306 | 0.0414 | -0.0693 | -17.6473
-10.5 | -0.7718 | 0.03484 | -0.0668 | -22.1527
-10 | -0.7881 | 0.02988 | -0.0615 | -26.3755
-9.5 | -0.7701 | 0.02601 | -0.0584 | -29.6078
-9 | -0.7383 | 0.02275 | -0.0561 | -32.4527
-8.5 | -0.6964 | 0.02019 | -0.0545 | -34.4923
-8 | -0.6505 | 0.01771 | -0.053 | -36.7307
-7 | -0.5522 | 0.01383 | -0.0505 | -39.9277
-6.5 | -0.4987 | 0.01281 | -0.0498 | -38.9305
-6 | -0.4434 | 0.01198 | -0.0493 | -37.0117
-5.5 | -0.3886 | 0.01106 | -0.0488 | -35.1356
-5 | -0.3325 | 0.0103 | -0.0485 | -32.2816
-4.5 | -0.2744 | 0.00984 | -0.0485 | -27.8862
-4 | -0.217 | 0.00924 | -0.0485 | -23.4848
-3.5 | -0.1584 | 0.00878 | -0.0487 | -18.041
-2.5 | -0.0466 | 0.00681 | -0.0491 | -6.8429
-2 | 0.0107 | 0.00623 | -0.0494 | 1.7175
-1.5 | 0.0709 | 0.00613 | -0.0499 | 11.5661
-1 | 0.131 | 0.00608 | -0.0503 | 21.5461
-0.5 | 0.1906 | 0.00606 | -0.0506 | 31.4521
0 | 0.2511 | 0.00602 | -0.0512 | 41.711
0.5 | 0.3113 | 0.00603 | -0.0517 | 51.6252
1 | 0.3713 | 0.00605 | -0.0522 | 61.3719
1.5 | 0.4315 | 0.00604 | -0.0527 | 71.4404
2 | 0.4912 | 0.00606 | -0.0531 | 81.0561
2.5 | 0.5505 | 0.00608 | -0.0534 | 90.5428
3 | 0.6091 | 0.00611 | -0.0536 | 99.689
3.5 | 0.6665 | 0.00619 | -0.0534 | 107.6737
4 | 0.7227 | 0.00633 | -0.053 | 114.1706
4.5 | 0.7764 | 0.00655 | -0.052 | 118.5344
5 | 0.8176 | 0.00752 | -0.0489 | 108.7234
5.5 | 0.8631 | 0.00979 | -0.0485 | 88.1614
6 | 0.9019 | 0.01131 | -0.046 | 79.7436
6.5 | 0.9456 | 0.01235 | -0.0439 | 76.5668
7 | 0.9885 | 0.01331 | -0.0417 | 74.2675
7.5 | 1.0292 | 0.01424 | -0.039 | 72.2753
8 | 1.0542 | 0.01552 | -0.0339 | 67.9253
8.5 | 1.0845 | 0.01673 | -0.0302 | 64.8237
9 | 1.1082 | 0.01852 | -0.0262 | 59.838
9.5 | 1.1289 | 0.02071 | -0.0223 | 54.5099
10 | 1.1556 | 0.0227 | -0.0193 | 50.9075
10.5 | 1.1809 | 0.0249 | -0.0166 | 47.4257
11 | 1.1926 | 0.02827 | -0.0132 | 42.1861
11.5 | 1.2157 | 0.03096 | -0.0109 | 39.2668
12 | 1.2361 | 0.03399 | -0.0088 | 36.3666
12.5 | 1.2538 | 0.03738 | -0.007 | 33.542
13 | 1.2616 | 0.04187 | -0.0054 | 30.1314
13.5 | 1.2682 | 0.04688 | -0.0042 | 27.052
14 | 1.2727 | 0.05247 | -0.0038 | 24.2558
14.5 | 1.2757 | 0.05862 | -0.0043 | 21.7622
15 | 1.271 | 0.06615 | -0.0059 | 19.2139
15.5 | 1.2652 | 0.0744 | -0.0086 | 17.0054
16 | 1.242 | 0.0859 | -0.0133 | 14.4587
16.5 | 1.2084 | 0.10021 | -0.0205 | 12.0587
17 | 1.1711 | 0.11675 | -0.0301 | 10.0308
17.5 | 1.1385 | 0.13377 | -0.0405 | 8.5109
18 | 1.1 | 0.15334 | -0.0529 | 7.1736
18.5 | 0.9387 | 0.21617 | -0.0874 | 4.3424
19 | 0.9441 | 0.22855 | -0.0939 | 4.1308

## 47. Re 1M Mach 0.50 (1)
BIGFOIL.COM POLAR EXPORT
NACA64-313 a=0.6
NACA64-313 a=0.6 |  |  |  | Cl Max: | 1.188 | at alpha= | 20 | deg
JavaFoil+Calcfoil stall+Eppler ext transition |  |  |  | L/D Max: | 106.177 | at alpha= | 4 | deg
Re: | 1000000 |  |  | Cd Min: | 0.00649 | at alpha= | -1.5 | deg
Mach: | 0.5 |  |  | Cl=0 at alpha= | -2.0662 | deg
|  |  |  | @ Cl=0.1, Cd= | 0.0065174
|  |  |  | @ Cl=0.4, Cd= | 0.0068754
|  |  |  | @ Cl=0.6, Cd= | 0.007312
alpha (deg) | Cl | Cd | Cm | Cl/Cd
-20 | -0.981 | 0.19331 | -0.016 | -5.074
-19.5 | -0.954 | 0.18722 | -0.016 | -5.097
-19 | -0.928 | 0.1816 | -0.016 | -5.109
-18.5 | -0.902 | 0.18145 | -0.017 | -4.971
-18 | -0.872 | 0.17629 | -0.016 | -4.948
-17.5 | -0.845 | 0.16961 | -0.016 | -4.985
-17 | -0.819 | 0.16604 | -0.016 | -4.93
-16.5 | -0.792 | 0.15638 | -0.017 | -5.064
-16 | -0.765 | 0.15709 | -0.017 | -4.869
-15.5 | -0.736 | 0.15064 | -0.016 | -4.888
-15 | -0.709 | 0.14417 | -0.016 | -4.919
-14.5 | -0.682 | 0.13964 | -0.017 | -4.886
-14 | -0.655 | 0.13478 | -0.017 | -4.862
-13.5 | -0.628 | 0.13107 | -0.017 | -4.793
-13 | -0.6 | 0.12576 | -0.017 | -4.772
-12.5 | -0.573 | 0.11949 | -0.017 | -4.792
-12 | -0.545 | 0.11612 | -0.017 | -4.697
-11.5 | -0.518 | 0.11416 | -0.017 | -4.54
-11 | -0.491 | 0.10891 | -0.018 | -4.509
-10.5 | -0.464 | 0.09994 | -0.018 | -4.641
-10 | -0.436 | 0.09463 | -0.017 | -4.604
-9.5 | -0.408 | 0.09598 | -0.017 | -4.255
-9 | -0.381 | 0.09341 | -0.017 | -4.079
-8.5 | -0.354 | 0.08714 | -0.018 | -4.06
-8 | -0.326 | 0.07107 | -0.017 | -4.589
-7.5 | -0.299 | 0.05774 | -0.018 | -5.175
-7 | -0.429 | 0.05001 | -0.019 | -8.581
-6.5 | -0.427 | 0.0449 | -0.021 | -9.5
-6 | -0.399 | 0.0412 | -0.021 | -9.679
-5.5 | -0.446 | 0.01099 | -0.045 | -40.587
-5 | -0.389 | 0.01048 | -0.045 | -37.109
-4.5 | -0.327 | 0.01003 | -0.046 | -32.634
-4 | -0.262 | 0.00962 | -0.047 | -27.267
-3.5 | -0.196 | 0.00926 | -0.047 | -21.129
-3 | -0.128 | 0.00902 | -0.048 | -14.186
-2.5 | -0.059 | 0.00885 | -0.049 | -6.723
-2 | 0.009 | 0.00867 | -0.049 | 1.089
-1.5 | 0.079 | 0.00649 | -0.05 | 12.124
-1 | 0.148 | 0.00658 | -0.051 | 22.531
-0.5 | 0.218 | 0.00665 | -0.051 | 32.729
0 | 0.287 | 0.00673 | -0.052 | 42.69
0.5 | 0.356 | 0.0068 | -0.053 | 52.388
1 | 0.426 | 0.00692 | -0.053 | 61.493
1.5 | 0.495 | 0.00703 | -0.054 | 70.403
2 | 0.564 | 0.00724 | -0.055 | 78.004
2.5 | 0.634 | 0.00738 | -0.055 | 85.881
3 | 0.698 | 0.00733 | -0.056 | 95.284
3.5 | 0.764 | 0.00724 | -0.057 | 105.444
4 | 0.827 | 0.00779 | -0.057 | 106.177
4.5 | 0.874 | 0.01387 | -0.057 | 63.061
5 | 0.931 | 0.01473 | -0.057 | 63.201
5.5 | 0.983 | 0.01535 | -0.058 | 64.064
6 | 1.029 | 0.01631 | -0.058 | 63.136
6.5 | 1.066 | 0.0175 | -0.059 | 60.936
7 | 1.09 | 0.01893 | -0.059 | 57.569
7.5 | 1.089 | 0.02072 | -0.059 | 52.558
8 | 0.872 | 0.05564 | -0.027 | 15.664
8.5 | 0.576 | 0.06168 | -0.026 | 9.336
9 | 0.602 | 0.08703 | -0.024 | 6.917
9.5 | 0.629 | 0.08912 | -0.027 | 7.063
10 | 0.656 | 0.09406 | -0.027 | 6.975
10.5 | 0.683 | 0.09637 | -0.028 | 7.084
11 | 0.71 | 0.10442 | -0.029 | 6.796
11.5 | 0.737 | 0.10555 | -0.031 | 6.981
12 | 0.763 | 0.11296 | -0.031 | 6.756
12.5 | 0.789 | 0.11651 | -0.031 | 6.776
13 | 0.817 | 0.12467 | -0.033 | 6.552
13.5 | 0.844 | 0.13284 | -0.034 | 6.351
14 | 0.87 | 0.13665 | -0.034 | 6.365
14.5 | 0.896 | 0.14123 | -0.035 | 6.345
15 | 0.924 | 0.14605 | -0.037 | 6.329
15.5 | 0.95 | 0.14902 | -0.038 | 6.376
16 | 0.976 | 0.15704 | -0.038 | 6.218
16.5 | 1.003 | 0.16275 | -0.039 | 6.162
17 | 1.03 | 0.16875 | -0.041 | 6.107
17.5 | 1.057 | 0.1725 | -0.041 | 6.125
18 | 1.082 | 0.17669 | -0.042 | 6.126
18.5 | 1.109 | 0.18229 | -0.043 | 6.083
19 | 1.137 | 0.18856 | -0.044 | 6.029
19.5 | 1.162 | 0.19407 | -0.045 | 5.988
20 | 1.188 | 0.20064 | -0.045 | 5.92

## 48. Re 1M Mach 0.50 (2)
BIGFOIL.COM POLAR EXPORT
NACA64-313 a=0.6
NACA64-313 a=0.6 |  |  |  | Cl Max: | 1.0994 | at alpha= | 10 | deg
XFOIL ncrit=9 |  |  |  | L/D Max: | 116.531 | at alpha= | 4 | deg
Re: | 1000000 |  |  | Cd Min: | 0.22786 | at alpha= | -20 | deg
Mach: | 0.5 |  |  | Cl=0 at alpha= | -2.1119 | deg
|  |  |  | @ Cl=0.1, Cd= | 0.0064463
|  |  |  | @ Cl=0.4, Cd= | 0.0064727
|  |  |  | @ Cl=0.6, Cd= | 0.0066539
alpha (deg) | Cl | Cd | Cm | Cl/Cd
-20 | -0.5538 | 0.22786 | 0.047 | -2.4304
-19.5 | -0.5396 | 0.21936 | 0.0417 | -2.4599
-18.5 | -0.5318 | 0.2115 | 0.0433 | -2.5144
-18 | -0.5189 | 0.20466 | 0.0399 | -2.5354
-17.5 | -0.5087 | 0.19627 | 0.0348 | -2.5918
-17 | -0.4935 | 0.18876 | 0.0308 | -2.6144
-16.5 | -0.4758 | 0.18258 | 0.0268 | -2.606
-16 | -0.4624 | 0.17522 | 0.0217 | -2.639
-15.5 | -0.4528 | 0.16731 | 0.0157 | -2.7064
-15 | -0.4325 | 0.16124 | 0.0126 | -2.6823
-14.5 | -0.4156 | 0.15531 | 0.0084 | -2.6759
-14 | -0.4092 | 0.14751 | 0.0015 | -2.774
-13.5 | -0.3983 | 0.14046 | -0.0037 | -2.8357
-13 | -0.3855 | 0.13455 | -0.0074 | -2.8651
-12.5 | -0.3698 | 0.12931 | -0.0112 | -2.8598
-12 | -0.3573 | 0.12234 | -0.0158 | -2.9205
-11.5 | -0.3551 | 0.11243 | -0.0228 | -3.1584
-11 | -0.3485 | 0.10336 | -0.0278 | -3.3717
-10.5 | -0.4171 | 0.09634 | -0.04 | -4.3295
-10 | -0.4139 | 0.08786 | -0.0447 | -4.7109
-9.5 | -0.4224 | 0.07679 | -0.0512 | -5.5007
-9 | -0.4399 | 0.06354 | -0.0599 | -6.9232
-8.5 | -0.4733 | 0.0482 | -0.0717 | -9.8195
-8 | -0.5054 | 0.0388 | -0.0776 | -13.0258
-7.5 | -0.5391 | 0.03225 | -0.0756 | -16.7163
-7 | -0.5521 | 0.02598 | -0.0716 | -21.251
-6.5 | -0.5294 | 0.02085 | -0.068 | -25.3909
-6 | -0.4843 | 0.01711 | -0.0651 | -28.3051
-5.5 | -0.4287 | 0.01445 | -0.0626 | -29.6678
-5 | -0.3683 | 0.01278 | -0.0605 | -28.8185
-4.5 | -0.309 | 0.01119 | -0.0586 | -27.6139
-4 | -0.2442 | 0.01039 | -0.0576 | -23.5034
-3.5 | -0.1788 | 0.00956 | -0.0569 | -18.7029
-3 | -0.1119 | 0.00903 | -0.0566 | -12.392
-2.5 | -0.0458 | 0.00839 | -0.0564 | -5.4589
-2 | 0.0132 | 0.00664 | -0.0564 | 1.988
-1.5 | 0.0812 | 0.00646 | -0.0567 | 12.5697
-1 | 0.15 | 0.00641 | -0.057 | 23.4009
-0.5 | 0.2185 | 0.00641 | -0.0574 | 34.0874
0 | 0.2873 | 0.00643 | -0.0579 | 44.6812
0.5 | 0.3562 | 0.00646 | -0.0584 | 55.1393
1 | 0.425 | 0.00648 | -0.0589 | 65.5864
1.5 | 0.4935 | 0.00655 | -0.0593 | 75.3435
2 | 0.5624 | 0.00661 | -0.0597 | 85.0832
2.5 | 0.6309 | 0.00669 | -0.0599 | 94.3049
3 | 0.6981 | 0.00679 | -0.0597 | 102.813
3.5 | 0.7646 | 0.00691 | -0.0591 | 110.6512
4 | 0.8297 | 0.00712 | -0.0582 | 116.5309
4.5 | 0.879 | 0.00816 | -0.0548 | 107.7206
5 | 0.8891 | 0.01066 | -0.0461 | 83.4053
5.5 | 0.9125 | 0.01262 | -0.0398 | 72.3059
6 | 0.9363 | 0.01434 | -0.0336 | 65.2929
6.5 | 0.9677 | 0.01618 | -0.029 | 59.8084
7 | 0.9975 | 0.01836 | -0.0245 | 54.3301
7.5 | 1.0202 | 0.02114 | -0.02 | 48.2592
8 | 1.0391 | 0.02438 | -0.0155 | 42.621
8.5 | 1.0594 | 0.02775 | -0.0114 | 38.1766
9 | 1.0779 | 0.03147 | -0.0075 | 34.2517
9.5 | 1.0899 | 0.03597 | -0.0036 | 30.3003
10 | 1.0994 | 0.04129 | -0.0003 | 26.6263
10.5 | 1.0958 | 0.04832 | 0.0013 | 22.678
11 | 1.0797 | 0.05723 | 0.0005 | 18.866
11.5 | 1.0559 | 0.06795 | -0.0029 | 15.5394
12 | 1.0267 | 0.08059 | -0.0092 | 12.7398
12.5 | 0.9946 | 0.09533 | -0.018 | 10.4332
13 | 0.9598 | 0.1127 | -0.0293 | 8.5164
13.5 | 0.9268 | 0.13154 | -0.041 | 7.0458
14 | 0.9003 | 0.1501 | -0.052 | 5.998
14.5 | 0.8922 | 0.16542 | -0.0609 | 5.3935
15 | 0.8955 | 0.17821 | -0.0683 | 5.025

## 49. Re 2M Mach 0.00 (1)
BIGFOIL.COM POLAR EXPORT
NACA64-313 a=0.6
NACA64-313 a=0.6 |  |  |  | Cl Max: | 1.265 | at alpha= | 11.5 | deg
JavaFoil+Calcfoil stall+Eppler ext transition |  |  |  | L/D Max: | 123.216 | at alpha= | 4.5 | deg
Re: | 2000000 |  |  | Cd Min: | 0.0055 | at alpha= | -2 | deg
Mach: | 0 |  |  | Cl=0 at alpha= | -2.0667 | deg
|  |  |  | @ Cl=0.1, Cd= | 0.0055527
|  |  |  | @ Cl=0.4, Cd= | 0.005791
|  |  |  | @ Cl=0.6, Cd= | 0.0060195
alpha (deg) | Cl | Cd | Cm | Cl/Cd
-15 | -0.736 | 0.10838 | -0.014 | -6.787
-14.5 | -0.747 | 0.10343 | -0.014 | -7.221
-14 | -0.755 | 0.09782 | -0.014 | -7.722
-13.5 | -0.76 | 0.09204 | -0.015 | -8.261
-13 | -0.757 | 0.08639 | -0.015 | -8.758
-12.5 | -0.748 | 0.08086 | -0.016 | -9.253
-12 | -0.737 | 0.07548 | -0.017 | -9.766
-11.5 | -0.723 | 0.0701 | -0.018 | -10.319
-11 | -0.723 | 0.05569 | -0.023 | -12.977
-10.5 | -0.745 | 0.0327 | -0.028 | -22.785
-10 | -0.796 | 0.013 | -0.033 | -61.221
-9.5 | -0.772 | 0.01195 | -0.034 | -64.628
-9 | -0.74 | 0.01128 | -0.035 | -65.635
-8.5 | -0.7 | 0.01073 | -0.035 | -65.187
-8 | -0.656 | 0.0102 | -0.036 | -64.29
-7.5 | -0.609 | 0.00974 | -0.037 | -62.553
-7 | -0.56 | 0.00936 | -0.037 | -59.854
-6.5 | -0.509 | 0.0091 | -0.038 | -55.966
-6 | -0.456 | 0.00878 | -0.038 | -51.895
-5.5 | -0.401 | 0.00852 | -0.039 | -47.101
-5 | -0.345 | 0.0083 | -0.039 | -41.572
-4.5 | -0.288 | 0.00809 | -0.04 | -35.587
-4 | -0.229 | 0.00788 | -0.04 | -29.1
-3.5 | -0.171 | 0.00772 | -0.041 | -22.098
-3 | -0.111 | 0.00761 | -0.042 | -14.622
-2.5 | -0.052 | 0.00747 | -0.042 | -6.909
-2 | 0.008 | 0.0055 | -0.043 | 1.491
-1.5 | 0.068 | 0.00551 | -0.043 | 12.366
-1 | 0.128 | 0.00559 | -0.044 | 22.957
-0.5 | 0.188 | 0.00562 | -0.045 | 33.527
0 | 0.249 | 0.00565 | -0.045 | 44.017
0.5 | 0.309 | 0.00573 | -0.046 | 53.851
1 | 0.369 | 0.00576 | -0.046 | 64.021
1.5 | 0.429 | 0.00582 | -0.047 | 73.692
2 | 0.489 | 0.00591 | -0.047 | 82.738
2.5 | 0.549 | 0.00593 | -0.048 | 92.49
3 | 0.606 | 0.00603 | -0.049 | 100.63
3.5 | 0.665 | 0.00611 | -0.049 | 108.84
4 | 0.723 | 0.00621 | -0.05 | 116.416
4.5 | 0.78 | 0.00633 | -0.05 | 123.216
5 | 0.831 | 0.01063 | -0.051 | 78.228
5.5 | 0.884 | 0.01112 | -0.051 | 79.44
6 | 0.934 | 0.01153 | -0.052 | 81.078
6.5 | 0.983 | 0.01171 | -0.052 | 83.964
7 | 1.03 | 0.01227 | -0.052 | 83.937
7.5 | 1.074 | 0.01286 | -0.053 | 83.516
8 | 1.115 | 0.01351 | -0.053 | 82.54
8.5 | 1.151 | 0.01419 | -0.054 | 81.085
9 | 1.182 | 0.01495 | -0.054 | 79.092
9.5 | 1.208 | 0.01584 | -0.054 | 76.3
10 | 1.23 | 0.01672 | -0.055 | 73.612
10.5 | 1.247 | 0.01778 | -0.055 | 70.134
11 | 1.259 | 0.01885 | -0.056 | 66.767
11.5 | 1.265 | 0.02014 | -0.056 | 62.798
12 | 1.265 | 0.02156 | -0.056 | 58.681
12.5 | 1.26 | 0.02342 | -0.056 | 53.782
13 | 1.249 | 0.02542 | -0.057 | 49.135
13.5 | 1.224 | 0.02854 | -0.057 | 42.889
14 | 1.191 | 0.03255 | -0.056 | 36.59
14.5 | 1.132 | 0.04449 | -0.054 | 25.443
15 | 0.991 | 0.1027 | -0.037 | 9.646
15.5 | 0.959 | 0.11169 | -0.035 | 8.584
16 | 0.927 | 0.11995 | -0.033 | 7.73
16.5 | 0.895 | 0.12768 | -0.033 | 7.012

## 50. Re 2M Mach 0.00 (2)
BIGFOIL.COM POLAR EXPORT
NACA64-313 a=0.6
NACA64-313 a=0.6 |  |  |  | Cl Max: | 1.5476 | at alpha= | 18.5 | deg
XFOIL ncrit=9 |  |  |  | L/D Max: | 125.996 | at alpha= | 4 | deg
Re: | 2000000 |  |  | Cd Min: | 0.08691 | at alpha= | 20 | deg
Mach: | 0 |  |  | Cl=0 at alpha= | -2.1053 | deg
|  |  |  | @ Cl=0.1, Cd= | 0.0050064
|  |  |  | @ Cl=0.4, Cd= | 0.0049178
|  |  |  | @ Cl=0.6, Cd= | 0.0052221
alpha (deg) | Cl | Cd | Cm | Cl/Cd
-17.5 | -1.1003 | 0.07004 | -0.0443 | -15.7096
-17 | -1.1566 | 0.05389 | -0.0546 | -21.4622
-16.5 | -1.1697 | 0.0459 | -0.059 | -25.4837
-16 | -1.1739 | 0.03971 | -0.0617 | -29.5618
-15.5 | -1.1782 | 0.03412 | -0.0633 | -34.5311
-15 | -1.173 | 0.03015 | -0.0635 | -38.9055
-14.5 | -1.1487 | 0.02829 | -0.0629 | -40.6045
-13.5 | -1.1203 | 0.02426 | -0.0575 | -46.1789
-13 | -1.1017 | 0.02271 | -0.0534 | -48.5117
-12.5 | -1.0697 | 0.02122 | -0.0511 | -50.41
-12 | -1.0331 | 0.01977 | -0.0494 | -52.2559
-11.5 | -0.9909 | 0.01864 | -0.0482 | -53.1599
-11 | -0.9607 | 0.01574 | -0.0458 | -61.0356
-10.5 | -0.9137 | 0.01473 | -0.0451 | -62.0299
-9.5 | -0.8131 | 0.01323 | -0.0444 | -61.4588
-9 | -0.7613 | 0.01258 | -0.0442 | -60.5167
-8.5 | -0.7089 | 0.01195 | -0.044 | -59.3222
-8 | -0.6554 | 0.01138 | -0.044 | -57.5923
-7.5 | -0.6048 | 0.01031 | -0.0436 | -58.6615
-7 | -0.5499 | 0.00984 | -0.0437 | -55.8841
-6.5 | -0.4945 | 0.00945 | -0.0439 | -52.328
-6 | -0.4388 | 0.00904 | -0.0442 | -48.5398
-5.5 | -0.3834 | 0.00856 | -0.0444 | -44.7897
-5 | -0.3267 | 0.00827 | -0.0447 | -39.5042
-4.5 | -0.2702 | 0.00791 | -0.045 | -34.1593
-4 | -0.2131 | 0.00765 | -0.0455 | -27.8562
-3.5 | -0.156 | 0.00737 | -0.0459 | -21.1669
-3 | -0.0991 | 0.007 | -0.0463 | -14.1571
-2.5 | -0.0431 | 0.00642 | -0.0468 | -6.7134
-2 | 0.0115 | 0.00544 | -0.0473 | 2.114
-1.5 | 0.0684 | 0.00505 | -0.0478 | 13.5446
-1 | 0.1264 | 0.00497 | -0.0484 | 25.4326
-0.5 | 0.1847 | 0.0049 | -0.049 | 37.6939
0 | 0.2429 | 0.00487 | -0.0495 | 49.8768
1 | 0.3596 | 0.00489 | -0.0507 | 73.5378
1.5 | 0.4177 | 0.00493 | -0.0513 | 84.7262
2 | 0.4755 | 0.00499 | -0.0518 | 95.2906
2.5 | 0.5329 | 0.00509 | -0.0523 | 104.6955
3 | 0.59 | 0.00519 | -0.0527 | 113.6802
3.5 | 0.6461 | 0.00537 | -0.0531 | 120.3166
4 | 0.7018 | 0.00557 | -0.0533 | 125.9964
4.5 | 0.7497 | 0.00662 | -0.0526 | 113.2477
5 | 0.7939 | 0.00789 | -0.0513 | 100.621
5.5 | 0.8384 | 0.00883 | -0.0498 | 94.949
6 | 0.8797 | 0.00951 | -0.0474 | 92.5026
6.5 | 0.9363 | 0.01014 | -0.0483 | 92.3373
7 | 0.9856 | 0.01075 | -0.0476 | 91.6837
7.5 | 1.0351 | 0.01127 | -0.047 | 91.8456
8 | 1.0809 | 0.012 | -0.0458 | 90.075
8.5 | 1.1275 | 0.01258 | -0.0447 | 89.6264
9 | 1.1701 | 0.01332 | -0.0431 | 87.8453
9.5 | 1.2079 | 0.0142 | -0.0407 | 85.0634
10 | 1.2391 | 0.01495 | -0.0371 | 82.8829
10.5 | 1.2688 | 0.01586 | -0.0337 | 80
11 | 1.2951 | 0.01713 | -0.0302 | 75.6042
11.5 | 1.3187 | 0.01872 | -0.0269 | 70.4434
12 | 1.3489 | 0.02003 | -0.0246 | 67.344
12.5 | 1.378 | 0.02148 | -0.0225 | 64.1527
13 | 1.4042 | 0.02322 | -0.0203 | 60.4737
13.5 | 1.4217 | 0.02569 | -0.0177 | 55.3406
14 | 1.4399 | 0.02825 | -0.0155 | 50.9699
14.5 | 1.4642 | 0.03042 | -0.014 | 48.1328
15 | 1.4826 | 0.03316 | -0.0125 | 44.7105
15.5 | 1.5028 | 0.03585 | -0.0113 | 41.9191
16 | 1.5177 | 0.03921 | -0.0103 | 38.707
16.5 | 1.5272 | 0.04329 | -0.0095 | 35.2784
17 | 1.5236 | 0.04909 | -0.0091 | 31.0369
17.5 | 1.5327 | 0.05377 | -0.0093 | 28.5047
18 | 1.54 | 0.05892 | -0.01 | 26.1371
18.5 | 1.5476 | 0.06423 | -0.0111 | 24.0947
19 | 1.5474 | 0.07086 | -0.0129 | 21.8374
19.5 | 1.54 | 0.07884 | -0.0155 | 19.5332
20 | 1.5346 | 0.08691 | -0.0187 | 17.6573

## 51. Re 2M Mach 0.10 (1)
BIGFOIL.COM POLAR EXPORT
NACA64-313 a=0.6
NACA64-313 a=0.6 |  |  |  | Cl Max: | 1.256 | at alpha= | 11.5 | deg
JavaFoil+Calcfoil stall+Eppler ext transition |  |  |  | L/D Max: | 123.909 | at alpha= | 4.5 | deg
Re: | 2000000 |  |  | Cd Min: | 0.00549 | at alpha= | -2 | deg
Mach: | 0.1 |  |  | Cl=0 at alpha= | -2.0667 | deg
|  |  |  | @ Cl=0.1, Cd= | 0.0055513
|  |  |  | @ Cl=0.4, Cd= | 0.005809
|  |  |  | @ Cl=0.6, Cd= | 0.0060122
alpha (deg) | Cl | Cd | Cm | Cl/Cd
-15 | -0.71 | 0.11129 | -0.013 | -6.378
-14.5 | -0.725 | 0.10553 | -0.014 | -6.869
-14 | -0.737 | 0.09822 | -0.014 | -7.503
-13.5 | -0.745 | 0.09293 | -0.014 | -8.019
-13 | -0.744 | 0.08763 | -0.015 | -8.486
-12.5 | -0.738 | 0.08176 | -0.016 | -9.02
-12 | -0.728 | 0.07668 | -0.017 | -9.499
-11.5 | -0.716 | 0.07136 | -0.017 | -10.034
-11 | -0.702 | 0.06553 | -0.019 | -10.719
-10.5 | -0.687 | 0.0589 | -0.021 | -11.665
-10 | -0.789 | 0.01354 | -0.033 | -58.276
-9.5 | -0.769 | 0.01211 | -0.034 | -63.556
-9 | -0.74 | 0.01154 | -0.035 | -64.15
-8.5 | -0.7 | 0.01085 | -0.036 | -64.555
-8 | -0.657 | 0.01023 | -0.036 | -64.239
-7.5 | -0.611 | 0.00984 | -0.037 | -62.104
-7 | -0.562 | 0.00946 | -0.037 | -59.388
-6.5 | -0.511 | 0.00911 | -0.038 | -56.082
-6 | -0.458 | 0.0088 | -0.038 | -52.027
-5.5 | -0.403 | 0.00853 | -0.039 | -47.245
-5 | -0.347 | 0.00831 | -0.04 | -41.719
-4.5 | -0.289 | 0.00809 | -0.04 | -35.742
-4 | -0.231 | 0.00789 | -0.041 | -29.232
-3.5 | -0.171 | 0.00772 | -0.041 | -22.197
-3 | -0.112 | 0.00763 | -0.042 | -14.651
-2.5 | -0.052 | 0.00747 | -0.042 | -6.945
-2 | 0.008 | 0.00549 | -0.043 | 1.5
-1.5 | 0.069 | 0.00551 | -0.044 | 12.443
-1 | 0.129 | 0.00559 | -0.044 | 23.078
-0.5 | 0.189 | 0.00561 | -0.045 | 33.742
0 | 0.25 | 0.00566 | -0.045 | 44.154
0.5 | 0.31 | 0.00573 | -0.046 | 54.12
1 | 0.371 | 0.00578 | -0.047 | 64.098
1.5 | 0.431 | 0.00584 | -0.047 | 73.818
2 | 0.491 | 0.00591 | -0.048 | 83.146
2.5 | 0.551 | 0.00597 | -0.048 | 92.351
3 | 0.609 | 0.00602 | -0.049 | 101.255
3.5 | 0.668 | 0.00612 | -0.049 | 109.121
4 | 0.727 | 0.00623 | -0.05 | 116.638
4.5 | 0.784 | 0.00633 | -0.051 | 123.909
5 | 0.835 | 0.01069 | -0.051 | 78.106
5.5 | 0.887 | 0.0112 | -0.051 | 79.203
6 | 0.938 | 0.01162 | -0.052 | 80.71
6.5 | 0.987 | 0.01181 | -0.052 | 83.602
7 | 1.033 | 0.01237 | -0.053 | 83.519
7.5 | 1.077 | 0.01298 | -0.053 | 83.041
8 | 1.118 | 0.01364 | -0.053 | 81.975
8.5 | 1.153 | 0.01435 | -0.054 | 80.393
9 | 1.183 | 0.01518 | -0.054 | 77.957
9.5 | 1.209 | 0.01598 | -0.055 | 75.63
10 | 1.229 | 0.01694 | -0.055 | 72.538
10.5 | 1.243 | 0.01804 | -0.055 | 68.907
11 | 1.253 | 0.01922 | -0.056 | 65.174
11.5 | 1.256 | 0.02057 | -0.056 | 61.045
12 | 1.253 | 0.022 | -0.056 | 56.977
12.5 | 1.244 | 0.02398 | -0.057 | 51.88
13 | 1.228 | 0.02642 | -0.057 | 46.476
13.5 | 1.192 | 0.03132 | -0.056 | 38.049
14 | 1.111 | 0.04955 | -0.052 | 22.421
14.5 | 1.011 | 0.08457 | -0.043 | 11.954
15 | 0.954 | 0.1072 | -0.034 | 8.896
15.5 | 0.92 | 0.11531 | -0.033 | 7.975
16 | 0.885 | 0.12278 | -0.032 | 7.205
16.5 | 0.85 | 0.12956 | -0.032 | 6.56

## 52. Re 2M Mach 0.10 (2)
BIGFOIL.COM POLAR EXPORT
NACA64-313 a=0.6
NACA64-313 a=0.6 |  |  |  | Cl Max: | 1.5282 | at alpha= | 18.5 | deg
XFOIL ncrit=9 |  |  |  | L/D Max: | 126.089 | at alpha= | 4 | deg
Re: | 2000000 |  |  | Cd Min: | 0.09638 | at alpha= | 20 | deg
Mach: | 0.1 |  |  | Cl=0 at alpha= | -2.1067 | deg
|  |  |  | @ Cl=0.1, Cd= | 0.0050173
|  |  |  | @ Cl=0.4, Cd= | 0.0049296
|  |  |  | @ Cl=0.6, Cd= | 0.0052393
alpha (deg) | Cl | Cd | Cm | Cl/Cd
-16.5 | -1.0635 | 0.0627 | -0.0502 | -16.9617
-16 | -1.0983 | 0.05055 | -0.0579 | -21.727
-15.5 | -1.1223 | 0.04151 | -0.0626 | -27.0369
-15 | -1.1293 | 0.03541 | -0.0647 | -31.8921
-14.5 | -1.1031 | 0.03319 | -0.0651 | -33.2359
-14 | -1.1227 | 0.02749 | -0.0639 | -40.8403
-13.5 | -1.0881 | 0.02637 | -0.0635 | -41.2628
-13 | -1.0884 | 0.02441 | -0.0572 | -44.5883
-12.5 | -1.0645 | 0.02259 | -0.054 | -47.1226
-12 | -1.0324 | 0.02083 | -0.0517 | -49.5631
-11.5 | -0.9928 | 0.01945 | -0.0501 | -51.0437
-11 | -0.9625 | 0.01658 | -0.0477 | -58.0519
-10.5 | -0.9183 | 0.01518 | -0.0465 | -60.4941
-10 | -0.8688 | 0.01432 | -0.0459 | -60.6704
-9.5 | -0.8179 | 0.01352 | -0.0454 | -60.4956
-9 | -0.7658 | 0.01283 | -0.0451 | -59.6882
-8 | -0.6597 | 0.01151 | -0.0447 | -57.3154
-7.5 | -0.6087 | 0.01042 | -0.0442 | -58.4165
-7 | -0.5535 | 0.00992 | -0.0443 | -55.7964
-6.5 | -0.4978 | 0.0095 | -0.0444 | -52.4
-6 | -0.4413 | 0.00916 | -0.0447 | -48.1769
-5.5 | -0.3858 | 0.0086 | -0.0448 | -44.8605
-5 | -0.3288 | 0.00829 | -0.0451 | -39.6622
-4.5 | -0.2719 | 0.00794 | -0.0454 | -34.2443
-4 | -0.2144 | 0.00767 | -0.0458 | -27.9531
-3.5 | -0.1569 | 0.00738 | -0.0462 | -21.2602
-3 | -0.0996 | 0.00704 | -0.0466 | -14.1477
-2.5 | -0.0431 | 0.00646 | -0.0471 | -6.6718
-2 | 0.0117 | 0.00549 | -0.0476 | 2.1311
-1.5 | 0.0688 | 0.00506 | -0.0481 | 13.5968
-1 | 0.1272 | 0.00498 | -0.0487 | 25.5422
-0.5 | 0.1859 | 0.00491 | -0.0492 | 37.8615
0 | 0.2444 | 0.00487 | -0.0498 | 50.1848
0.5 | 0.303 | 0.0049 | -0.0504 | 61.8367
1 | 0.3617 | 0.00491 | -0.051 | 73.666
1.5 | 0.4202 | 0.00494 | -0.0516 | 85.0607
2 | 0.4784 | 0.005 | -0.0521 | 95.68
2.5 | 0.5362 | 0.0051 | -0.0526 | 105.1373
3 | 0.5936 | 0.00522 | -0.053 | 113.7165
3.5 | 0.6501 | 0.00539 | -0.0533 | 120.6122
4 | 0.7061 | 0.0056 | -0.0535 | 126.0893
4.5 | 0.7538 | 0.0067 | -0.0527 | 112.5075
5 | 0.7981 | 0.00797 | -0.0514 | 100.138
5.5 | 0.8427 | 0.00892 | -0.0499 | 94.4731
6 | 0.8844 | 0.00959 | -0.0474 | 92.2211
6.5 | 0.9413 | 0.01021 | -0.0482 | 92.1939
7 | 0.9905 | 0.01084 | -0.0474 | 91.3745
7.5 | 1.04 | 0.01137 | -0.0467 | 91.4688
8 | 1.0859 | 0.01211 | -0.0454 | 89.6697
8.5 | 1.1321 | 0.01272 | -0.0441 | 89.0016
9 | 1.1733 | 0.01353 | -0.0421 | 86.7184
9.5 | 1.2088 | 0.01438 | -0.0391 | 84.0612
10 | 1.2383 | 0.01522 | -0.0352 | 81.3601
10.5 | 1.2683 | 0.01623 | -0.0319 | 78.1454
11 | 1.2922 | 0.01774 | -0.0282 | 72.841
11.5 | 1.3188 | 0.01926 | -0.0253 | 68.4735
12 | 1.3484 | 0.02069 | -0.0229 | 65.1716
12.5 | 1.3772 | 0.02225 | -0.0207 | 61.8966
13 | 1.4021 | 0.02418 | -0.0185 | 57.9859
13.5 | 1.4158 | 0.02706 | -0.0156 | 52.3208
14 | 1.4379 | 0.02944 | -0.0138 | 48.8417
14.5 | 1.4608 | 0.03183 | -0.0122 | 45.8938
15 | 1.4784 | 0.03479 | -0.0107 | 42.495
15.5 | 1.497 | 0.03779 | -0.0096 | 39.6137
16 | 1.5079 | 0.04173 | -0.0086 | 36.1347
16.5 | 1.5061 | 0.04729 | -0.008 | 31.8482
17 | 1.5156 | 0.05193 | -0.008 | 29.1854
17.5 | 1.5207 | 0.05736 | -0.0086 | 26.5115
18 | 1.5244 | 0.06323 | -0.0096 | 24.1088
18.5 | 1.5282 | 0.06938 | -0.0112 | 22.0265
19 | 1.5241 | 0.07692 | -0.0136 | 19.8141
19.5 | 1.5115 | 0.08618 | -0.0171 | 17.5389
20 | 1.4961 | 0.09638 | -0.0217 | 15.5229

## 53. Re 2M Mach 0.25 (1)
BIGFOIL.COM POLAR EXPORT
NACA64-313 a=0.6
NACA64-313 a=0.6 |  |  |  | Cl Max: | 1.21 | at alpha= | 10 | deg
JavaFoil+Calcfoil stall+Eppler ext transition |  |  |  | L/D Max: | 124.212 | at alpha= | 4.5 | deg
Re: | 2000000 |  |  | Cd Min: | 0.00555 | at alpha= | -2 | deg
Mach: | 0.25 |  |  | Cl=0 at alpha= | -2.0656 | deg
|  |  |  | @ Cl=0.1, Cd= | 0.0056095
|  |  |  | @ Cl=0.4, Cd= | 0.0058753
|  |  |  | @ Cl=0.6, Cd= | 0.0060959
alpha (deg) | Cl | Cd | Cm | Cl/Cd
-14 | -0.575 | 0.10981 | -0.013 | -5.235
-13.5 | -0.613 | 0.1039 | -0.014 | -5.903
-13 | -0.635 | 0.09421 | -0.014 | -6.741
-12.5 | -0.649 | 0.08863 | -0.015 | -7.323
-12 | -0.657 | 0.08232 | -0.015 | -7.986
-11.5 | -0.66 | 0.07636 | -0.016 | -8.646
-11 | -0.658 | 0.0704 | -0.017 | -9.349
-10.5 | -0.652 | 0.06503 | -0.018 | -10.018
-10 | -0.639 | 0.06055 | -0.019 | -10.548
-9.5 | -0.63 | 0.05139 | -0.023 | -12.252
-9 | -0.724 | 0.0124 | -0.035 | -58.383
-8.5 | -0.701 | 0.01151 | -0.037 | -60.924
-8 | -0.662 | 0.0107 | -0.037 | -61.846
-7.5 | -0.618 | 0.0102 | -0.038 | -60.588
-7 | -0.571 | 0.00972 | -0.038 | -58.744
-6.5 | -0.521 | 0.00933 | -0.039 | -55.792
-6 | -0.468 | 0.009 | -0.039 | -51.956
-5.5 | -0.412 | 0.00874 | -0.04 | -47.171
-5 | -0.355 | 0.00841 | -0.041 | -42.212
-4.5 | -0.297 | 0.00819 | -0.041 | -36.213
-4 | -0.237 | 0.008 | -0.042 | -29.581
-3.5 | -0.176 | 0.00783 | -0.042 | -22.483
-3 | -0.115 | 0.00772 | -0.043 | -14.876
-2.5 | -0.053 | 0.00757 | -0.044 | -7.04
-2 | 0.008 | 0.00555 | -0.044 | 1.524
-1.5 | 0.07 | 0.0056 | -0.045 | 12.579
-1 | 0.133 | 0.00562 | -0.045 | 23.608
-0.5 | 0.195 | 0.00565 | -0.046 | 34.472
0 | 0.257 | 0.00572 | -0.047 | 44.886
0.5 | 0.319 | 0.00576 | -0.047 | 55.349
1 | 0.381 | 0.00586 | -0.048 | 65.001
1.5 | 0.443 | 0.00591 | -0.048 | 74.966
2 | 0.505 | 0.00597 | -0.049 | 84.624
2.5 | 0.567 | 0.00604 | -0.05 | 93.772
3 | 0.626 | 0.00614 | -0.05 | 102.022
3.5 | 0.686 | 0.00622 | -0.051 | 110.315
4 | 0.746 | 0.00635 | -0.051 | 117.51
4.5 | 0.805 | 0.00648 | -0.052 | 124.212
5 | 0.854 | 0.01105 | -0.052 | 77.31
5.5 | 0.907 | 0.01162 | -0.053 | 78.091
6 | 0.958 | 0.01209 | -0.053 | 79.284
6.5 | 1.007 | 0.01235 | -0.053 | 81.524
7 | 1.052 | 0.01297 | -0.054 | 81.103
7.5 | 1.094 | 0.0137 | -0.054 | 79.86
8 | 1.133 | 0.01448 | -0.055 | 78.217
8.5 | 1.162 | 0.01534 | -0.055 | 75.801
9 | 1.186 | 0.01622 | -0.056 | 73.107
9.5 | 1.202 | 0.01728 | -0.056 | 69.565
10 | 1.21 | 0.01847 | -0.056 | 65.502
10.5 | 1.209 | 0.01987 | -0.057 | 60.874
11 | 1.2 | 0.02142 | -0.057 | 56.006
11.5 | 1.18 | 0.02336 | -0.057 | 50.493
12 | 1.144 | 0.02696 | -0.057 | 42.415
12.5 | 1.067 | 0.03913 | -0.054 | 27.276
13 | 0.914 | 0.09061 | -0.032 | 10.092
13.5 | 0.862 | 0.09793 | -0.031 | 8.805
14 | 0.801 | 0.10775 | -0.029 | 7.436
14.5 | 0.735 | 0.11617 | -0.029 | 6.329
15 | 0.664 | 0.12791 | -0.028 | 5.188

## 54. Re 2M Mach 0.25 (2)
BIGFOIL.COM POLAR EXPORT
NACA64-313 a=0.6
NACA64-313 a=0.6 |  |  |  | Cl Max: | 1.428 | at alpha= | 15 | deg
XFOIL ncrit=9 |  |  |  | L/D Max: | 126.534 | at alpha= | 4 | deg
Re: | 2000000 |  |  | Cd Min: | 0.18114 | at alpha= | 20 | deg
Mach: | 0.25 |  |  | Cl=0 at alpha= | -2.1151 | deg
|  |  |  | @ Cl=0.1, Cd= | 0.0050725
|  |  |  | @ Cl=0.4, Cd= | 0.0050102
|  |  |  | @ Cl=0.6, Cd= | 0.0052874
alpha (deg) | Cl | Cd | Cm | Cl/Cd
-16 | -0.5682 | 0.17442 | 0.0094 | -3.2577
-15.5 | -0.5576 | 0.16511 | 0.0044 | -3.3771
-15 | -0.5447 | 0.15715 | 0.0001 | -3.4661
-14.5 | -0.53 | 0.15002 | -0.004 | -3.5329
-14 | -0.5274 | 0.13889 | -0.0095 | -3.7972
-13.5 | -0.532 | 0.12652 | -0.0155 | -4.2049
-13 | -0.8275 | 0.05382 | -0.0587 | -15.3753
-12.5 | -0.867 | 0.04083 | -0.0693 | -21.2344
-12 | -0.9031 | 0.03314 | -0.0703 | -27.2511
-11.5 | -0.9255 | 0.02837 | -0.0665 | -32.6225
-11 | -0.929 | 0.02492 | -0.0608 | -37.2793
-10.5 | -0.9216 | 0.02007 | -0.0564 | -45.9193
-10 | -0.8861 | 0.0174 | -0.0538 | -50.9253
-9.5 | -0.8387 | 0.01588 | -0.0522 | -52.8149
-9 | -0.7877 | 0.01464 | -0.051 | -53.8046
-8.5 | -0.735 | 0.01356 | -0.0499 | -54.2035
-8 | -0.6815 | 0.01251 | -0.049 | -54.4764
-7.5 | -0.6258 | 0.01173 | -0.0484 | -53.3504
-7 | -0.5731 | 0.01047 | -0.0475 | -54.7373
-6.5 | -0.5154 | 0.00991 | -0.0473 | -52.0081
-6 | -0.4571 | 0.00944 | -0.0472 | -48.4216
-5.5 | -0.3992 | 0.00885 | -0.0471 | -45.1073
-5 | -0.3403 | 0.00848 | -0.0471 | -40.1297
-4.5 | -0.2808 | 0.00815 | -0.0474 | -34.454
-3.5 | -0.1619 | 0.00748 | -0.0479 | -21.6444
-3 | -0.1024 | 0.00721 | -0.0482 | -14.2025
-2.5 | -0.0438 | 0.00665 | -0.0487 | -6.5865
-2 | 0.0131 | 0.00573 | -0.0491 | 2.2862
-1.5 | 0.0713 | 0.00512 | -0.0496 | 13.9258
-1 | 0.1317 | 0.00502 | -0.0502 | 26.2351
-0.5 | 0.1921 | 0.00497 | -0.0508 | 38.6519
0 | 0.2526 | 0.00494 | -0.0513 | 51.1336
0.5 | 0.3133 | 0.00494 | -0.0519 | 63.4211
1 | 0.3739 | 0.00498 | -0.0525 | 75.0803
1.5 | 0.4343 | 0.00505 | -0.0531 | 86
2 | 0.4945 | 0.00511 | -0.0536 | 96.771
2.5 | 0.5545 | 0.00518 | -0.0541 | 107.0463
3 | 0.6138 | 0.00532 | -0.0545 | 115.3759
3.5 | 0.6725 | 0.0055 | -0.0548 | 122.2727
4 | 0.7301 | 0.00577 | -0.0548 | 126.5338
4.5 | 0.7764 | 0.00713 | -0.0535 | 108.892
5 | 0.8205 | 0.00848 | -0.0517 | 96.7571
5.5 | 0.8663 | 0.00939 | -0.0499 | 92.2577
6 | 0.9092 | 0.01004 | -0.0471 | 90.5578
6.5 | 0.9667 | 0.01063 | -0.0473 | 90.9407
7 | 1.0168 | 0.01128 | -0.046 | 90.1418
7.5 | 1.0637 | 0.01205 | -0.0442 | 88.2739
8 | 1.1095 | 0.01277 | -0.0422 | 86.8833
8.5 | 1.1494 | 0.0136 | -0.0392 | 84.5147
9 | 1.1723 | 0.01481 | -0.0336 | 79.156
9.5 | 1.2059 | 0.01583 | -0.0302 | 76.1781
10 | 1.2362 | 0.01719 | -0.0267 | 71.9139
10.5 | 1.2615 | 0.01898 | -0.023 | 66.4647
11 | 1.2871 | 0.02093 | -0.0197 | 61.4955
11.5 | 1.3134 | 0.02297 | -0.0168 | 57.1789
12 | 1.3402 | 0.0251 | -0.0142 | 53.3944
12.5 | 1.3603 | 0.02783 | -0.0115 | 48.8789
13 | 1.3796 | 0.0308 | -0.0091 | 44.7922
13.5 | 1.3976 | 0.03402 | -0.007 | 41.0817
14 | 1.4099 | 0.03794 | -0.0052 | 37.1613
14.5 | 1.4259 | 0.04182 | -0.004 | 34.0961
15 | 1.428 | 0.04733 | -0.0032 | 30.1711
15.5 | 1.4263 | 0.05368 | -0.0032 | 26.5704
16 | 1.4235 | 0.06067 | -0.0041 | 23.463
16.5 | 1.4164 | 0.06866 | -0.006 | 20.6292
17 | 1.3958 | 0.07911 | -0.0096 | 17.6438
17.5 | 1.3743 | 0.09056 | -0.0147 | 15.1756
18 | 1.3431 | 0.10452 | -0.0219 | 12.8502
18.5 | 1.315 | 0.11896 | -0.0303 | 11.0541
19 | 1.2655 | 0.13847 | -0.0426 | 9.1392
19.5 | 1.2194 | 0.15829 | -0.0555 | 7.7036
20 | 1.1647 | 0.18114 | -0.0706 | 6.4298

## 55. Re 2M Mach 0.50 (1)
BIGFOIL.COM POLAR EXPORT
NACA64-313 a=0.6
NACA64-313 a=0.6 |  |  |  | Cl Max: | 1.189 | at alpha= | 20 | deg
JavaFoil+Calcfoil stall+Eppler ext transition |  |  |  | L/D Max: | 124.208 | at alpha= | 4 | deg
Re: | 2000000 |  |  | Cd Min: | 0.00575 | at alpha= | -1.5 | deg
Mach: | 0.5 |  |  | Cl=0 at alpha= | -2.0662 | deg
|  |  |  | @ Cl=0.1, Cd= | 0.0057652
|  |  |  | @ Cl=0.4, Cd= | 0.0060766
|  |  |  | @ Cl=0.6, Cd= | 0.006366
alpha (deg) | Cl | Cd | Cm | Cl/Cd
-20 | -0.981 | 0.174 | -0.016 | -5.641
-19.5 | -0.955 | 0.16913 | -0.016 | -5.645
-19 | -0.928 | 0.16551 | -0.016 | -5.608
-18.5 | -0.903 | 0.16472 | -0.017 | -5.482
-18 | -0.874 | 0.15886 | -0.016 | -5.499
-17.5 | -0.846 | 0.15034 | -0.016 | -5.627
-17 | -0.819 | 0.14803 | -0.016 | -5.531
-16.5 | -0.792 | 0.14135 | -0.017 | -5.603
-16 | -0.765 | 0.13959 | -0.017 | -5.481
-15.5 | -0.737 | 0.13422 | -0.017 | -5.491
-15 | -0.71 | 0.12804 | -0.017 | -5.541
-14.5 | -0.682 | 0.12431 | -0.017 | -5.49
-14 | -0.655 | 0.11926 | -0.017 | -5.496
-13.5 | -0.628 | 0.11555 | -0.017 | -5.438
-13 | -0.601 | 0.11296 | -0.017 | -5.319
-12.5 | -0.573 | 0.10799 | -0.017 | -5.305
-12 | -0.546 | 0.10464 | -0.017 | -5.215
-11.5 | -0.518 | 0.09932 | -0.017 | -5.221
-11 | -0.491 | 0.09489 | -0.018 | -5.178
-10.5 | -0.464 | 0.08762 | -0.018 | -5.296
-10 | -0.436 | 0.08112 | -0.017 | -5.376
-9.5 | -0.409 | 0.07093 | -0.018 | -5.763
-9 | -0.381 | 0.06388 | -0.018 | -5.97
-8.5 | -0.354 | 0.05692 | -0.019 | -6.225
-8 | -0.326 | 0.06449 | -0.018 | -5.061
-7.5 | -0.299 | 0.05398 | -0.019 | -5.54
-7 | -0.43 | 0.0477 | -0.02 | -9.014
-6.5 | -0.527 | 0.01101 | -0.043 | -47.839
-6 | -0.495 | 0.01024 | -0.044 | -48.333
-5.5 | -0.446 | 0.00965 | -0.045 | -46.194
-5 | -0.389 | 0.00921 | -0.045 | -42.261
-4.5 | -0.327 | 0.00885 | -0.046 | -36.994
-4 | -0.262 | 0.00858 | -0.047 | -30.566
-3.5 | -0.196 | 0.00837 | -0.047 | -23.38
-3 | -0.128 | 0.00809 | -0.048 | -15.819
-2.5 | -0.059 | 0.00789 | -0.049 | -7.535
-2 | 0.009 | 0.00776 | -0.049 | 1.218
-1.5 | 0.079 | 0.00575 | -0.05 | 13.683
-1 | 0.148 | 0.0058 | -0.051 | 25.57
-0.5 | 0.218 | 0.00585 | -0.051 | 37.19
0 | 0.287 | 0.00595 | -0.052 | 48.258
0.5 | 0.356 | 0.00602 | -0.053 | 59.262
1 | 0.426 | 0.00611 | -0.053 | 69.652
1.5 | 0.495 | 0.00623 | -0.054 | 79.515
2 | 0.564 | 0.00633 | -0.055 | 89.194
2.5 | 0.634 | 0.0064 | -0.055 | 98.94
3 | 0.699 | 0.00653 | -0.056 | 106.983
3.5 | 0.766 | 0.00676 | -0.057 | 113.3
4 | 0.83 | 0.00668 | -0.057 | 124.208
4.5 | 0.879 | 0.0122 | -0.057 | 72.018
5 | 0.936 | 0.01299 | -0.058 | 72.065
5.5 | 0.988 | 0.01381 | -0.058 | 71.533
6 | 1.034 | 0.01467 | -0.058 | 70.501
6.5 | 1.072 | 0.01538 | -0.059 | 69.662
7 | 1.095 | 0.0166 | -0.059 | 65.97
7.5 | 1.095 | 0.01822 | -0.06 | 60.094
8 | 1.043 | 0.02002 | -0.06 | 52.094
8.5 | 0.577 | 0.05766 | -0.03 | 10.013
9 | 0.603 | 0.06769 | -0.027 | 8.903
9.5 | 0.63 | 0.07998 | -0.028 | 7.875
10 | 0.656 | 0.08214 | -0.028 | 7.992
10.5 | 0.683 | 0.07896 | -0.029 | 8.652
11 | 0.71 | 0.09301 | -0.03 | 7.637
11.5 | 0.737 | 0.09386 | -0.031 | 7.855
12 | 0.764 | 0.09947 | -0.031 | 7.675
12.5 | 0.79 | 0.10467 | -0.032 | 7.546
13 | 0.818 | 0.11251 | -0.034 | 7.27
13.5 | 0.844 | 0.11516 | -0.034 | 7.328
14 | 0.87 | 0.11965 | -0.035 | 7.272
14.5 | 0.897 | 0.12432 | -0.036 | 7.214
15 | 0.925 | 0.12738 | -0.038 | 7.259
15.5 | 0.951 | 0.13406 | -0.038 | 7.091
16 | 0.977 | 0.13761 | -0.039 | 7.1
16.5 | 1.005 | 0.14682 | -0.041 | 6.848
17 | 1.031 | 0.14936 | -0.041 | 6.902
17.5 | 1.057 | 0.15333 | -0.042 | 6.895
18 | 1.083 | 0.15871 | -0.043 | 6.826
18.5 | 1.112 | 0.1622 | -0.044 | 6.856
19 | 1.137 | 0.16654 | -0.045 | 6.829
19.5 | 1.163 | 0.173 | -0.045 | 6.722
20 | 1.189 | 0.17762 | -0.046 | 6.692

## 56. Re 2M Mach 0.50 (2)
BIGFOIL.COM POLAR EXPORT
NACA64-313 a=0.6
NACA64-313 a=0.6 |  |  |  | Cl Max: | 1.1662 | at alpha= | 10 | deg
XFOIL ncrit=9 |  |  |  | L/D Max: | 122.396 | at alpha= | 3 | deg
Re: | 2000000 |  |  | Cd Min: | 0.26137 | at alpha= | -20 | deg
Mach: | 0.5 |  |  | Cl=0 at alpha= | -2.1474 | deg
|  |  |  | @ Cl=0.1, Cd= | 0.0053858
|  |  |  | @ Cl=0.4, Cd= | 0.0052995
|  |  |  | @ Cl=0.6, Cd= | 0.0055172
alpha (deg) | Cl | Cd | Cm | Cl/Cd
-20 | -0.7503 | 0.26137 | 0.0577 | -2.8706
-19.5 | -0.728 | 0.25312 | 0.0523 | -2.8761
-18.5 | -0.6855 | 0.2343 | 0.0413 | -2.9257
-18 | -0.6632 | 0.2265 | 0.0362 | -2.928
-17.5 | -0.6405 | 0.21858 | 0.0311 | -2.9303
-17 | -0.6192 | 0.20996 | 0.0259 | -2.9491
-16.5 | -0.6017 | 0.19959 | 0.0203 | -3.0147
-16 | -0.5788 | 0.19223 | 0.0155 | -3.011
-15.5 | -0.5574 | 0.1842 | 0.0106 | -3.0261
-14.5 | -0.5165 | 0.16771 | 0.0005 | -3.0797
-14 | -0.5013 | 0.15916 | -0.0037 | -3.1497
-13.5 | -0.4911 | 0.14815 | -0.0095 | -3.3149
-13 | -0.4755 | 0.13955 | -0.0141 | -3.4074
-12.5 | -0.4676 | 0.12946 | -0.0196 | -3.6119
-12 | -0.4516 | 0.12206 | -0.0239 | -3.6998
-11.5 | -0.4403 | 0.11345 | -0.0288 | -3.881
-11 | -0.434 | 0.10413 | -0.0341 | -4.1679
-10.5 | -0.4339 | 0.09392 | -0.04 | -4.6199
-10 | -0.4415 | 0.08289 | -0.0467 | -5.3263
-9.5 | -0.4558 | 0.07119 | -0.0542 | -6.4026
-9 | -0.483 | 0.05559 | -0.0661 | -8.6886
-8.5 | -0.5225 | 0.0429 | -0.0759 | -12.1795
-8 | -0.5593 | 0.03479 | -0.0783 | -16.0765
-7.5 | -0.5927 | 0.02814 | -0.0735 | -21.0625
-7 | -0.5996 | 0.02022 | -0.0689 | -29.6538
-6.5 | -0.5673 | 0.01527 | -0.0651 | -37.1513
-6 | -0.5126 | 0.01271 | -0.0621 | -40.3304
-5.5 | -0.4521 | 0.01099 | -0.0597 | -41.1374
-5 | -0.3868 | 0.00998 | -0.0581 | -38.7575
-4.5 | -0.3214 | 0.009 | -0.0569 | -35.7111
-4 | -0.2529 | 0.00851 | -0.0562 | -29.718
-3.5 | -0.1844 | 0.00799 | -0.0559 | -23.0788
-3 | -0.1155 | 0.00765 | -0.0558 | -15.098
-2.5 | -0.0469 | 0.00733 | -0.0559 | -6.3984
-2 | 0.0196 | 0.00664 | -0.0562 | 2.9518
-1.5 | 0.0824 | 0.00541 | -0.0565 | 15.2311
-0.5 | 0.2206 | 0.00522 | -0.0576 | 42.2605
0 | 0.2897 | 0.00521 | -0.0581 | 55.6046
0.5 | 0.3589 | 0.00527 | -0.0588 | 68.1025
1 | 0.4285 | 0.00532 | -0.0594 | 80.5451
1.5 | 0.498 | 0.00538 | -0.06 | 92.5651
2 | 0.5673 | 0.00547 | -0.0604 | 103.7112
2.5 | 0.6366 | 0.00557 | -0.0608 | 114.2908
3 | 0.705 | 0.00576 | -0.0608 | 122.3958
4 | 0.8286 | 0.00708 | -0.0588 | 117.0339
4.5 | 0.8647 | 0.00911 | -0.0543 | 94.9177
5 | 0.9042 | 0.01048 | -0.0498 | 86.2786
5.5 | 0.9459 | 0.01141 | -0.045 | 82.901
6.5 | 1.0174 | 0.01336 | -0.0337 | 76.1527
7 | 1.0524 | 0.01497 | -0.0289 | 70.3006
7.5 | 1.0827 | 0.01706 | -0.024 | 63.4642
8 | 1.1117 | 0.01946 | -0.0193 | 57.1274
8.5 | 1.1347 | 0.02241 | -0.0146 | 50.6336
9 | 1.1475 | 0.02621 | -0.0097 | 43.781
9.5 | 1.16 | 0.03032 | -0.0052 | 38.2586
10 | 1.1662 | 0.03527 | -0.0011 | 33.0649
10.5 | 1.1652 | 0.04142 | 0.0018 | 28.1313
11 | 1.1422 | 0.05026 | 0.0027 | 22.7258
11.5 | 1.1131 | 0.06082 | 0.0006 | 18.3015
12 | 1.0788 | 0.07333 | -0.0046 | 14.7116
12.5 | 1.0469 | 0.08712 | -0.0122 | 12.0168
13 | 1.0175 | 0.10238 | -0.0219 | 9.9385
13.5 | 0.9899 | 0.1191 | -0.0329 | 8.3115
14 | 0.9596 | 0.13716 | -0.0441 | 6.9962
14.5 | 0.9453 | 0.15235 | -0.0535 | 6.2048
15 | 0.9378 | 0.16671 | -0.0625 | 5.6253

## 57. Re 3M Mach 0.00 (1)
BIGFOIL.COM POLAR EXPORT
NACA64-313 a=0.6
NACA64-313 a=0.6 |  |  |  | Cl Max: | 1.27 | at alpha= | 12 | deg
JavaFoil+Calcfoil stall+Eppler ext transition |  |  |  | L/D Max: | 131.317 | at alpha= | 4.5 | deg
Re: | 3000000 |  |  | Cd Min: | 0.00522 | at alpha= | -2 | deg
Mach: | 0 |  |  | Cl=0 at alpha= | -2.0667 | deg
|  |  |  | @ Cl=0.1, Cd= | 0.0052813
|  |  |  | @ Cl=0.4, Cd= | 0.005471
|  |  |  | @ Cl=0.6, Cd= | 0.0056647
alpha (deg) | Cl | Cd | Cm | Cl/Cd
-16 | -0.706 | 0.11635 | -0.014 | -6.072
-15.5 | -0.723 | 0.10988 | -0.014 | -6.582
-15 | -0.738 | 0.10377 | -0.015 | -7.109
-14.5 | -0.749 | 0.10051 | -0.015 | -7.448
-14 | -0.757 | 0.09478 | -0.015 | -7.989
-13.5 | -0.763 | 0.08919 | -0.016 | -8.55
-13 | -0.759 | 0.08333 | -0.016 | -9.108
-12.5 | -0.752 | 0.07729 | -0.017 | -9.725
-12 | -0.742 | 0.07096 | -0.019 | -10.464
-11.5 | -0.808 | 0.0281 | -0.028 | -28.763
-11 | -0.841 | 0.01454 | -0.032 | -57.829
-10.5 | -0.825 | 0.013 | -0.032 | -63.45
-10 | -0.806 | 0.01163 | -0.034 | -69.293
-9.5 | -0.778 | 0.01097 | -0.034 | -70.883
-9 | -0.74 | 0.01047 | -0.035 | -70.689
-8.5 | -0.7 | 0.00995 | -0.035 | -70.328
-8 | -0.656 | 0.00948 | -0.036 | -69.168
-7.5 | -0.609 | 0.00909 | -0.037 | -67.024
-7 | -0.56 | 0.00874 | -0.037 | -64.129
-6.5 | -0.509 | 0.00851 | -0.038 | -59.839
-6 | -0.456 | 0.00825 | -0.038 | -55.25
-5.5 | -0.401 | 0.00797 | -0.039 | -50.307
-5 | -0.345 | 0.00779 | -0.039 | -44.282
-4.5 | -0.288 | 0.00767 | -0.04 | -37.535
-4 | -0.229 | 0.00749 | -0.04 | -30.618
-3.5 | -0.171 | 0.00733 | -0.041 | -23.253
-3 | -0.111 | 0.00717 | -0.042 | -15.508
-2.5 | -0.052 | 0.0071 | -0.042 | -7.275
-2 | 0.008 | 0.00522 | -0.043 | 1.57
-1.5 | 0.068 | 0.00526 | -0.043 | 12.961
-1 | 0.128 | 0.0053 | -0.044 | 24.222
-0.5 | 0.188 | 0.00532 | -0.045 | 35.425
0 | 0.249 | 0.00535 | -0.045 | 46.518
0.5 | 0.309 | 0.00541 | -0.046 | 57.078
1 | 0.369 | 0.00544 | -0.046 | 67.758
1.5 | 0.429 | 0.0055 | -0.047 | 78.019
2 | 0.489 | 0.00554 | -0.047 | 88.15
2.5 | 0.549 | 0.00562 | -0.048 | 97.637
3 | 0.606 | 0.00567 | -0.049 | 106.9
3.5 | 0.665 | 0.00577 | -0.049 | 115.249
4 | 0.723 | 0.00585 | -0.05 | 123.582
4.5 | 0.78 | 0.00594 | -0.05 | 131.317
5 | 0.834 | 0.00901 | -0.051 | 92.562
5.5 | 0.886 | 0.0104 | -0.051 | 85.169
6 | 0.937 | 0.0108 | -0.052 | 86.78
6.5 | 0.986 | 0.01125 | -0.052 | 87.696
7 | 1.033 | 0.01171 | -0.053 | 88.213
7.5 | 1.078 | 0.01196 | -0.053 | 90.088
8 | 1.119 | 0.01256 | -0.053 | 89.081
8.5 | 1.155 | 0.01318 | -0.054 | 87.614
9 | 1.186 | 0.01384 | -0.054 | 85.671
9.5 | 1.213 | 0.01467 | -0.055 | 82.666
10 | 1.235 | 0.01539 | -0.055 | 80.192
10.5 | 1.251 | 0.01636 | -0.055 | 76.484
11 | 1.263 | 0.01729 | -0.056 | 73.039
11.5 | 1.269 | 0.01843 | -0.056 | 68.858
12 | 1.27 | 0.01979 | -0.056 | 64.142
12.5 | 1.265 | 0.02125 | -0.057 | 59.519
13 | 1.255 | 0.02306 | -0.057 | 54.412
13.5 | 1.233 | 0.02549 | -0.057 | 48.361
14 | 1.205 | 0.02797 | -0.057 | 43.072
14.5 | 1.168 | 0.03242 | -0.057 | 36.011
15 | 1.091 | 0.05022 | -0.054 | 21.732
15.5 | 0.975 | 0.09834 | -0.041 | 9.918
16 | 0.935 | 0.11147 | -0.038 | 8.388
16.5 | 0.9 | 0.12111 | -0.036 | 7.434
17 | 0.867 | 0.12804 | -0.036 | 6.773

## 58. Re 3M Mach 0.00 (2)
BIGFOIL.COM POLAR EXPORT
NACA64-313 a=0.6
NACA64-313 a=0.6 |  |  |  | Cl Max: | 1.6292 | at alpha= | 20 | deg
XFOIL ncrit=9 |  |  |  | L/D Max: | 124.242 | at alpha= | 3.5 | deg
Re: | 3000000 |  |  | Cd Min: | 0.08087 | at alpha= | -19 | deg
Mach: | 0 |  |  | Cl=0 at alpha= | -2.1206 | deg
|  |  |  | @ Cl=0.1, Cd= | 0.0046698
|  |  |  | @ Cl=0.4, Cd= | 0.0045378
|  |  |  | @ Cl=0.6, Cd= | 0.0049908
alpha (deg) | Cl | Cd | Cm | Cl/Cd
-19 | -1.1782 | 0.08087 | -0.0377 | -14.5691
-18.5 | -1.2838 | 0.05582 | -0.054 | -22.9989
-18 | -1.2969 | 0.04785 | -0.0583 | -27.1034
-17.5 | -1.3044 | 0.04119 | -0.0613 | -31.6679
-17 | -1.3091 | 0.03541 | -0.0631 | -36.9698
-16.5 | -1.2983 | 0.03168 | -0.0637 | -40.9817
-16 | -1.2851 | 0.02856 | -0.0635 | -44.9965
-15.5 | -1.2753 | 0.02564 | -0.0621 | -49.7387
-14.5 | -1.2722 | 0.02075 | -0.0526 | -61.3108
-14 | -1.2491 | 0.01889 | -0.0492 | -66.1249
-13.5 | -1.2117 | 0.01769 | -0.0474 | -68.4963
-13 | -1.1676 | 0.01688 | -0.0464 | -69.1706
-12.5 | -1.1232 | 0.01593 | -0.0454 | -70.5085
-12 | -1.0758 | 0.01517 | -0.0447 | -70.9163
-11.5 | -1.028 | 0.01434 | -0.0441 | -71.6876
-11 | -0.9789 | 0.01357 | -0.0436 | -72.1371
-10.5 | -0.9277 | 0.01295 | -0.0433 | -71.6371
-10 | -0.8756 | 0.01239 | -0.0432 | -70.6699
-9.5 | -0.827 | 0.01125 | -0.0425 | -73.5111
-9 | -0.7742 | 0.01063 | -0.0425 | -72.8316
-8.5 | -0.7201 | 0.01014 | -0.0425 | -71.0158
-8 | -0.6656 | 0.00968 | -0.0426 | -68.7603
-7.5 | -0.6103 | 0.00929 | -0.0428 | -65.6943
-7 | -0.555 | 0.00886 | -0.043 | -62.6411
-6.5 | -0.4995 | 0.0084 | -0.0432 | -59.4643
-6 | -0.443 | 0.00809 | -0.0435 | -54.759
-5.5 | -0.3861 | 0.00785 | -0.0439 | -49.1847
-5 | -0.3296 | 0.00749 | -0.0443 | -44.0053
-4.5 | -0.2722 | 0.00727 | -0.0447 | -37.4415
-4 | -0.215 | 0.00701 | -0.0452 | -30.6705
-3.5 | -0.1573 | 0.0068 | -0.0457 | -23.1324
-3 | -0.0999 | 0.00655 | -0.0461 | -15.2519
-2.5 | -0.0428 | 0.00615 | -0.0467 | -6.9593
-2 | 0.0136 | 0.0056 | -0.0472 | 2.4286
-1.5 | 0.069 | 0.00475 | -0.0478 | 14.5263
-1 | 0.127 | 0.0046 | -0.0484 | 27.6087
-0.5 | 0.1852 | 0.00451 | -0.049 | 41.0643
0 | 0.2436 | 0.00445 | -0.0496 | 54.7416
0.5 | 0.302 | 0.00445 | -0.0502 | 67.8652
1 | 0.3603 | 0.00449 | -0.0508 | 80.245
1.5 | 0.4185 | 0.00456 | -0.0514 | 91.7763
2 | 0.4766 | 0.00464 | -0.052 | 102.7155
2.5 | 0.5341 | 0.00477 | -0.0525 | 111.9706
3 | 0.5912 | 0.00495 | -0.053 | 119.4343
3.5 | 0.6473 | 0.00521 | -0.0534 | 124.2418
4 | 0.6987 | 0.00601 | -0.0532 | 116.2562
4.5 | 0.747 | 0.00706 | -0.0526 | 105.8074
5 | 0.7953 | 0.00796 | -0.0519 | 99.9121
5.5 | 0.8451 | 0.0086 | -0.0513 | 98.2674
6 | 0.8947 | 0.00913 | -0.0506 | 97.9956
6.5 | 0.9433 | 0.0095 | -0.0495 | 99.2947
7 | 0.9949 | 0.00982 | -0.0491 | 101.3136
7.5 | 1.0456 | 0.01038 | -0.0487 | 100.7322
8 | 1.0955 | 0.01086 | -0.0481 | 100.8748
8.5 | 1.1418 | 0.01154 | -0.047 | 98.9428
9 | 1.1891 | 0.01207 | -0.0461 | 98.517
9.5 | 1.2335 | 0.01269 | -0.0447 | 97.2025
10 | 1.2721 | 0.01353 | -0.0424 | 94.0207
10.5 | 1.3053 | 0.01422 | -0.0391 | 91.7932
11 | 1.335 | 0.01501 | -0.0355 | 88.9407
11.5 | 1.3637 | 0.01604 | -0.0322 | 85.0187
12 | 1.3902 | 0.01734 | -0.029 | 80.173
12.5 | 1.4151 | 0.01886 | -0.026 | 75.0318
13 | 1.4443 | 0.02024 | -0.0237 | 71.3587
13.5 | 1.4715 | 0.02183 | -0.0215 | 67.4072
14 | 1.4958 | 0.02371 | -0.0193 | 63.0873
14.5 | 1.5184 | 0.02579 | -0.0172 | 58.8755
15 | 1.5361 | 0.02836 | -0.0151 | 54.1643
15.5 | 1.5538 | 0.03104 | -0.0133 | 50.058
16 | 1.5723 | 0.03378 | -0.0119 | 46.5453
16.5 | 1.59 | 0.03671 | -0.0108 | 43.3124
17 | 1.6047 | 0.04012 | -0.0099 | 39.9975
17.5 | 1.6154 | 0.04409 | -0.0093 | 36.6387
18 | 1.6235 | 0.04858 | -0.0091 | 33.4191
18.5 | 1.6211 | 0.05453 | -0.0093 | 29.7286
19 | 1.6243 | 0.06015 | -0.0102 | 27.0042
19.5 | 1.6273 | 0.06605 | -0.0115 | 24.6374
20 | 1.6292 | 0.07236 | -0.0133 | 22.5152

## 59. Re 3M Mach 0.10 (1)
BIGFOIL.COM POLAR EXPORT
NACA64-313 a=0.6
NACA64-313 a=0.6 |  |  |  | Cl Max: | 1.26 | at alpha= | 11.5 | deg
JavaFoil+Calcfoil stall+Eppler ext transition |  |  |  | L/D Max: | 132.09 | at alpha= | 4.5 | deg
Re: | 3000000 |  |  | Cd Min: | 0.00521 | at alpha= | -2 | deg
Mach: | 0.1 |  |  | Cl=0 at alpha= | -2.0667 | deg
|  |  |  | @ Cl=0.1, Cd= | 0.0052903
|  |  |  | @ Cl=0.4, Cd= | 0.005489
|  |  |  | @ Cl=0.6, Cd= | 0.0056845
alpha (deg) | Cl | Cd | Cm | Cl/Cd
-15.5 | -0.693 | 0.11225 | -0.014 | -6.178
-15 | -0.711 | 0.10755 | -0.014 | -6.608
-14.5 | -0.726 | 0.1016 | -0.015 | -7.146
-14 | -0.738 | 0.09613 | -0.015 | -7.681
-13.5 | -0.747 | 0.09036 | -0.015 | -8.268
-13 | -0.746 | 0.08464 | -0.016 | -8.81
-12.5 | -0.74 | 0.07866 | -0.017 | -9.411
-12 | -0.732 | 0.07284 | -0.018 | -10.055
-11.5 | -0.733 | 0.05988 | -0.022 | -12.243
-11 | -0.815 | 0.01828 | -0.031 | -44.575
-10.5 | -0.816 | 0.01356 | -0.032 | -60.194
-10 | -0.802 | 0.0118 | -0.034 | -67.981
-9.5 | -0.777 | 0.01116 | -0.034 | -69.624
-9 | -0.74 | 0.01062 | -0.035 | -69.726
-8.5 | -0.7 | 0.01013 | -0.036 | -69.143
-8 | -0.657 | 0.0095 | -0.036 | -69.139
-7.5 | -0.611 | 0.00918 | -0.037 | -66.585
-7 | -0.562 | 0.00881 | -0.037 | -63.772
-6.5 | -0.511 | 0.00852 | -0.038 | -59.97
-6 | -0.458 | 0.00828 | -0.038 | -55.278
-5.5 | -0.403 | 0.00804 | -0.039 | -50.127
-5 | -0.347 | 0.00785 | -0.04 | -44.142
-4.5 | -0.289 | 0.00767 | -0.04 | -37.699
-4 | -0.231 | 0.0075 | -0.041 | -30.742
-3.5 | -0.171 | 0.00733 | -0.041 | -23.367
-3 | -0.112 | 0.00723 | -0.042 | -15.466
-2.5 | -0.052 | 0.0071 | -0.042 | -7.31
-2 | 0.008 | 0.00521 | -0.043 | 1.58
-1.5 | 0.069 | 0.00528 | -0.044 | 12.973
-1 | 0.129 | 0.0053 | -0.044 | 24.355
-0.5 | 0.189 | 0.00534 | -0.045 | 35.496
0 | 0.25 | 0.00537 | -0.045 | 46.577
0.5 | 0.31 | 0.0054 | -0.046 | 57.417
1 | 0.371 | 0.00546 | -0.047 | 67.836
1.5 | 0.431 | 0.00552 | -0.047 | 78.025
2 | 0.491 | 0.00556 | -0.048 | 88.288
2.5 | 0.551 | 0.0056 | -0.048 | 98.497
3 | 0.609 | 0.0057 | -0.049 | 106.839
3.5 | 0.668 | 0.00576 | -0.049 | 115.92
4 | 0.727 | 0.00586 | -0.05 | 123.895
4.5 | 0.784 | 0.00594 | -0.051 | 132.09
5 | 0.837 | 0.01 | -0.051 | 83.767
5.5 | 0.89 | 0.01048 | -0.051 | 84.952
6 | 0.941 | 0.01089 | -0.052 | 86.412
6.5 | 0.99 | 0.01133 | -0.052 | 87.403
7 | 1.037 | 0.01181 | -0.053 | 87.805
7.5 | 1.081 | 0.01208 | -0.053 | 89.478
8 | 1.122 | 0.01268 | -0.054 | 88.523
8.5 | 1.157 | 0.01332 | -0.054 | 86.88
9 | 1.187 | 0.01408 | -0.054 | 84.31
9.5 | 1.213 | 0.01479 | -0.055 | 81.971
10 | 1.233 | 0.01562 | -0.055 | 78.968
10.5 | 1.248 | 0.01661 | -0.056 | 75.137
11 | 1.257 | 0.01763 | -0.056 | 71.311
11.5 | 1.26 | 0.01883 | -0.056 | 66.938
12 | 1.258 | 0.02019 | -0.057 | 62.306
12.5 | 1.25 | 0.02174 | -0.057 | 57.493
13 | 1.235 | 0.02381 | -0.057 | 51.867
13.5 | 1.205 | 0.02701 | -0.057 | 44.613
14 | 1.168 | 0.03108 | -0.057 | 37.565
14.5 | 1.129 | 0.03477 | -0.057 | 32.477
15 | 0.97 | 0.09454 | -0.041 | 10.261
15.5 | 0.927 | 0.10764 | -0.037 | 8.611
16 | 0.889 | 0.11644 | -0.035 | 7.639
16.5 | 0.854 | 0.12362 | -0.035 | 6.907

## 60. Re 3M Mach 0.10 (2)
BIGFOIL.COM POLAR EXPORT
NACA64-313 a=0.6
NACA64-313 a=0.6 |  |  |  | Cl Max: | 1.6105 | at alpha= | 19 | deg
XFOIL ncrit=9 |  |  |  | L/D Max: | 124.77 | at alpha= | 3.5 | deg
Re: | 3000000 |  |  | Cd Min: | 0.0789 | at alpha= | 20 | deg
Mach: | 0.1 |  |  | Cl=0 at alpha= | -2.1178 | deg
|  |  |  | @ Cl=0.1, Cd= | 0.0046811
|  |  |  | @ Cl=0.4, Cd= | 0.0045481
|  |  |  | @ Cl=0.6, Cd= | 0.0049839
alpha (deg) | Cl | Cd | Cm | Cl/Cd
-18 | -1.1967 | 0.06427 | -0.0502 | -18.6199
-17.5 | -1.236 | 0.05163 | -0.058 | -23.9396
-17 | -1.2604 | 0.04257 | -0.0626 | -29.6077
-16.5 | -1.2573 | 0.03738 | -0.0645 | -33.6356
-16 | -1.2516 | 0.03289 | -0.0655 | -38.0541
-15.5 | -1.2494 | 0.02868 | -0.0654 | -43.5635
-15 | -1.2402 | 0.02567 | -0.0639 | -48.3132
-14.5 | -1.2426 | 0.02263 | -0.0599 | -54.9094
-14 | -1.2432 | 0.02036 | -0.0531 | -61.0609
-13.5 | -1.2132 | 0.01869 | -0.0504 | -64.9117
-13 | -1.1707 | 0.01774 | -0.049 | -65.9921
-12.5 | -1.1279 | 0.01663 | -0.0476 | -67.8232
-12 | -1.0808 | 0.0158 | -0.0467 | -68.4051
-11.5 | -1.0336 | 0.01485 | -0.0458 | -69.6027
-11 | -0.9849 | 0.01396 | -0.0451 | -70.5516
-10.5 | -0.934 | 0.01324 | -0.0446 | -70.5438
-10 | -0.8817 | 0.01261 | -0.0442 | -69.9207
-9.5 | -0.8321 | 0.01155 | -0.0436 | -72.0433
-9 | -0.7796 | 0.01079 | -0.0433 | -72.2521
-8.5 | -0.7252 | 0.01027 | -0.0433 | -70.6134
-8 | -0.6702 | 0.00978 | -0.0433 | -68.5276
-7.5 | -0.6146 | 0.00936 | -0.0434 | -65.6624
-7 | -0.5582 | 0.00903 | -0.0436 | -61.8162
-6.5 | -0.5029 | 0.00844 | -0.0437 | -59.5853
-6 | -0.446 | 0.00813 | -0.0439 | -54.8585
-5.5 | -0.3886 | 0.00788 | -0.0443 | -49.3147
-5 | -0.3317 | 0.00752 | -0.0446 | -44.109
-4.5 | -0.274 | 0.00728 | -0.0451 | -37.6374
-4 | -0.2163 | 0.00703 | -0.0455 | -30.7681
-3.5 | -0.1583 | 0.00682 | -0.046 | -23.2111
-3 | -0.1004 | 0.00657 | -0.0464 | -15.2816
-2.5 | -0.043 | 0.00618 | -0.0469 | -6.9579
-1.5 | 0.0695 | 0.00477 | -0.0481 | 14.5702
-1 | 0.1278 | 0.0046 | -0.0487 | 27.7826
-0.5 | 0.1863 | 0.00452 | -0.0493 | 41.2168
0 | 0.2451 | 0.00446 | -0.0499 | 54.9552
0.5 | 0.3038 | 0.00446 | -0.0505 | 68.1166
1 | 0.3625 | 0.0045 | -0.0511 | 80.5556
2 | 0.4795 | 0.00465 | -0.0523 | 103.1183
2.5 | 0.5374 | 0.00478 | -0.0528 | 112.4268
3 | 0.5948 | 0.00496 | -0.0533 | 119.9194
3.5 | 0.6513 | 0.00522 | -0.0536 | 124.7701
4 | 0.7027 | 0.00607 | -0.0534 | 115.7661
4.5 | 0.7511 | 0.00713 | -0.0527 | 105.3436
5 | 0.7998 | 0.00802 | -0.052 | 99.7257
5.5 | 0.8498 | 0.00867 | -0.0514 | 98.0161
6 | 0.8995 | 0.00921 | -0.0506 | 97.6656
6.5 | 0.9485 | 0.00958 | -0.0495 | 99.0084
7 | 1.0003 | 0.0099 | -0.0489 | 101.0404
7.5 | 1.0513 | 0.01045 | -0.0484 | 100.6029
8 | 1.1011 | 0.01096 | -0.0478 | 100.4653
8.5 | 1.1474 | 0.01165 | -0.0465 | 98.4893
9 | 1.1944 | 0.0122 | -0.0454 | 97.9016
9.5 | 1.2381 | 0.01286 | -0.0437 | 96.2753
10 | 1.2743 | 0.01374 | -0.0409 | 92.7438
10.5 | 1.3046 | 0.01446 | -0.0369 | 90.2213
11 | 1.3351 | 0.01534 | -0.0335 | 87.0339
11.5 | 1.3638 | 0.01648 | -0.0302 | 82.7549
12 | 1.3881 | 0.01801 | -0.0268 | 77.0738
12.5 | 1.4161 | 0.01945 | -0.0241 | 72.8072
13 | 1.445 | 0.02094 | -0.0218 | 69.0067
13.5 | 1.4715 | 0.02268 | -0.0196 | 64.881
14 | 1.4947 | 0.02475 | -0.0173 | 60.3919
14.5 | 1.5139 | 0.02721 | -0.015 | 55.6376
15 | 1.5298 | 0.03006 | -0.0128 | 50.8916
15.5 | 1.552 | 0.03251 | -0.0114 | 47.7392
16 | 1.569 | 0.03553 | -0.01 | 44.1599
16.5 | 1.5854 | 0.03879 | -0.0089 | 40.8714
17 | 1.5977 | 0.04262 | -0.0081 | 37.4871
17.5 | 1.606 | 0.04711 | -0.0077 | 34.0904
18 | 1.6055 | 0.05283 | -0.0077 | 30.3899
18.5 | 1.6094 | 0.05841 | -0.0084 | 27.5535
19 | 1.6105 | 0.06457 | -0.0096 | 24.9419
19.5 | 1.6102 | 0.07126 | -0.0114 | 22.5961
20 | 1.6051 | 0.0789 | -0.0139 | 20.3435

## 61. Re 3M Mach 0.25 (1)
BIGFOIL.COM POLAR EXPORT
NACA64-313 a=0.6
NACA64-313 a=0.6 |  |  |  | Cl Max: | 1.214 | at alpha= | 10 | deg
JavaFoil+Calcfoil stall+Eppler ext transition |  |  |  | L/D Max: | 132.373 | at alpha= | 4.5 | deg
Re: | 3000000 |  |  | Cd Min: | 0.00527 | at alpha= | -2 | deg
Mach: | 0.25 |  |  | Cl=0 at alpha= | -2.0656 | deg
|  |  |  | @ Cl=0.1, Cd= | 0.0053148
|  |  |  | @ Cl=0.4, Cd= | 0.0055207
|  |  |  | @ Cl=0.6, Cd= | 0.0057348
alpha (deg) | Cl | Cd | Cm | Cl/Cd
-15 | -0.481 | 0.11811 | -0.013 | -4.071
-14.5 | -0.531 | 0.11437 | -0.014 | -4.642
-14 | -0.575 | 0.10493 | -0.014 | -5.483
-13.5 | -0.614 | 0.09794 | -0.014 | -6.269
-13 | -0.636 | 0.092 | -0.015 | -6.912
-12.5 | -0.65 | 0.08559 | -0.015 | -7.592
-12 | -0.658 | 0.08017 | -0.016 | -8.21
-11.5 | -0.662 | 0.07489 | -0.017 | -8.833
-11 | -0.661 | 0.06749 | -0.018 | -9.794
-10.5 | -0.66 | 0.05889 | -0.021 | -11.206
-10 | -0.754 | 0.01536 | -0.033 | -49.049
-9.5 | -0.753 | 0.01217 | -0.035 | -61.898
-9 | -0.735 | 0.01129 | -0.036 | -65.122
-8.5 | -0.701 | 0.01059 | -0.037 | -66.228
-8 | -0.662 | 0.00992 | -0.037 | -66.735
-7.5 | -0.618 | 0.00948 | -0.038 | -65.199
-7 | -0.571 | 0.00907 | -0.038 | -62.98
-6.5 | -0.521 | 0.00873 | -0.039 | -59.656
-6 | -0.468 | 0.00841 | -0.039 | -55.588
-5.5 | -0.412 | 0.00817 | -0.04 | -50.432
-5 | -0.355 | 0.00796 | -0.041 | -44.639
-4.5 | -0.297 | 0.00779 | -0.041 | -38.085
-4 | -0.237 | 0.0076 | -0.042 | -31.136
-3.5 | -0.176 | 0.00743 | -0.042 | -23.673
-3 | -0.115 | 0.00731 | -0.043 | -15.709
-2.5 | -0.053 | 0.00717 | -0.044 | -7.437
-2 | 0.008 | 0.00527 | -0.044 | 1.605
-1.5 | 0.07 | 0.00531 | -0.045 | 13.264
-1 | 0.133 | 0.00532 | -0.045 | 24.93
-0.5 | 0.195 | 0.00539 | -0.046 | 36.101
0 | 0.257 | 0.00539 | -0.047 | 47.662
0.5 | 0.319 | 0.00543 | -0.047 | 58.729
1 | 0.381 | 0.00549 | -0.048 | 69.335
1.5 | 0.443 | 0.00559 | -0.048 | 79.281
2 | 0.505 | 0.0056 | -0.049 | 90.165
2.5 | 0.567 | 0.00569 | -0.05 | 99.61
3 | 0.626 | 0.00577 | -0.05 | 108.431
3.5 | 0.686 | 0.00585 | -0.051 | 117.251
4 | 0.746 | 0.00596 | -0.051 | 125.148
4.5 | 0.805 | 0.00608 | -0.052 | 132.373
5 | 0.857 | 0.01031 | -0.052 | 83.108
5.5 | 0.91 | 0.01083 | -0.053 | 83.989
6 | 0.961 | 0.01128 | -0.053 | 85.238
6.5 | 1.01 | 0.0118 | -0.054 | 85.611
7 | 1.056 | 0.01235 | -0.054 | 85.439
7.5 | 1.098 | 0.01273 | -0.055 | 86.267
8 | 1.136 | 0.01344 | -0.055 | 84.535
8.5 | 1.166 | 0.0142 | -0.055 | 82.134
9 | 1.19 | 0.01501 | -0.056 | 79.258
9.5 | 1.206 | 0.01595 | -0.056 | 75.624
10 | 1.214 | 0.01704 | -0.057 | 71.24
10.5 | 1.214 | 0.01829 | -0.057 | 66.372
11 | 1.204 | 0.01964 | -0.057 | 61.324
11.5 | 1.184 | 0.0214 | -0.057 | 55.339
12 | 1.153 | 0.02393 | -0.058 | 48.199
12.5 | 1.111 | 0.02703 | -0.057 | 41.09
13 | 0.927 | 0.08189 | -0.039 | 11.323
13.5 | 0.867 | 0.09271 | -0.035 | 9.356
14 | 0.803 | 0.1033 | -0.031 | 7.775
14.5 | 0.736 | 0.11064 | -0.03 | 6.654
15 | 0.664 | 0.12095 | -0.029 | 5.493

## 62. Re 3M Mach 0.25 (2)
BIGFOIL.COM POLAR EXPORT
NACA64-313 a=0.6
NACA64-313 a=0.6 |  |  |  | Cl Max: | 1.5177 | at alpha= | 15.5 | deg
XFOIL ncrit=9 |  |  |  | L/D Max: | 126.617 | at alpha= | 3.5 | deg
Re: | 3000000 |  |  | Cd Min: | 0.19457 | at alpha= | -17.5 | deg
Mach: | 0.25 |  |  | Cl=0 at alpha= | -2.1273 | deg
|  |  |  | @ Cl=0.1, Cd= | 0.004779
|  |  |  | @ Cl=0.4, Cd= | 0.0045937
|  |  |  | @ Cl=0.6, Cd= | 0.0049814
alpha (deg) | Cl | Cd | Cm | Cl/Cd
-17.5 | -0.6203 | 0.19457 | 0.0218 | -3.1881
-17 | -0.6123 | 0.18358 | 0.0164 | -3.3353
-16.5 | -0.5976 | 0.17615 | 0.0119 | -3.3926
-16 | -0.582 | 0.16887 | 0.0075 | -3.4464
-15 | -0.9704 | 0.06441 | -0.0537 | -15.066
-14.5 | -0.9775 | 0.05481 | -0.0604 | -17.8343
-13.5 | -1.0376 | 0.03439 | -0.0733 | -30.1716
-13 | -1.0538 | 0.0292 | -0.0721 | -36.089
-12.5 | -1.0766 | 0.02487 | -0.0668 | -43.2891
-12 | -1.0611 | 0.02291 | -0.0617 | -46.316
-11.5 | -1.0356 | 0.0203 | -0.0582 | -51.0148
-11 | -1.0002 | 0.01801 | -0.0554 | -55.5358
-10 | -0.9094 | 0.01464 | -0.0515 | -62.1175
-9.5 | -0.8575 | 0.01349 | -0.0502 | -63.5656
-9 | -0.8057 | 0.01226 | -0.0489 | -65.7178
-8.5 | -0.7522 | 0.01115 | -0.0479 | -67.4619
-8 | -0.6954 | 0.01048 | -0.0473 | -66.355
-7.5 | -0.6378 | 0.00988 | -0.0469 | -64.5547
-7 | -0.5795 | 0.00938 | -0.0467 | -61.7804
-6.5 | -0.5212 | 0.00882 | -0.0465 | -59.093
-6 | -0.4625 | 0.00836 | -0.0464 | -55.323
-5.5 | -0.4029 | 0.00802 | -0.0465 | -50.2369
-5 | -0.3434 | 0.00769 | -0.0467 | -44.6554
-4.5 | -0.2835 | 0.00738 | -0.0469 | -38.4146
-4 | -0.2236 | 0.00715 | -0.0473 | -31.2727
-3.5 | -0.1635 | 0.0069 | -0.0476 | -23.6957
-3 | -0.1034 | 0.00667 | -0.0481 | -15.5022
-2.5 | -0.0439 | 0.0063 | -0.0485 | -6.9683
-2 | 0.015 | 0.00577 | -0.049 | 2.5997
-1.5 | 0.0722 | 0.00489 | -0.0496 | 14.7648
-1 | 0.1323 | 0.00465 | -0.0502 | 28.4516
-0.5 | 0.1928 | 0.00456 | -0.0508 | 42.2807
0 | 0.2533 | 0.00452 | -0.0514 | 56.0398
0.5 | 0.3141 | 0.00453 | -0.0521 | 69.3377
1.5 | 0.4354 | 0.00462 | -0.0533 | 94.2424
2 | 0.4958 | 0.00471 | -0.0539 | 105.2654
2.5 | 0.5558 | 0.00484 | -0.0544 | 114.8347
3 | 0.6152 | 0.00503 | -0.0548 | 122.3062
3.5 | 0.6736 | 0.00532 | -0.0551 | 126.6165
4 | 0.7251 | 0.00633 | -0.0545 | 114.5498
4.5 | 0.774 | 0.00747 | -0.0535 | 103.6145
5 | 0.8235 | 0.00838 | -0.0525 | 98.2697
5.5 | 0.8744 | 0.00906 | -0.0515 | 96.5121
6 | 0.9263 | 0.00954 | -0.0504 | 97.0964
6.5 | 0.9766 | 0.00994 | -0.049 | 98.2495
7 | 1.0289 | 0.01038 | -0.0479 | 99.1233
7.5 | 1.0805 | 0.01092 | -0.0468 | 98.9469
8 | 1.1283 | 0.01162 | -0.045 | 97.0998
8.5 | 1.1745 | 0.01232 | -0.043 | 95.3328
9 | 1.2167 | 0.01305 | -0.0403 | 93.2337
9.5 | 1.2421 | 0.01407 | -0.0348 | 88.28
10 | 1.2733 | 0.01512 | -0.0308 | 84.213
10.5 | 1.3048 | 0.01634 | -0.0273 | 79.8531
11 | 1.3361 | 0.01772 | -0.024 | 75.4007
11.5 | 1.3576 | 0.01983 | -0.0201 | 68.4619
12 | 1.388 | 0.02154 | -0.0173 | 64.4383
12.5 | 1.4152 | 0.02358 | -0.0146 | 60.017
13 | 1.4418 | 0.02578 | -0.012 | 55.9271
13.5 | 1.4561 | 0.02901 | -0.0091 | 50.193
14 | 1.4729 | 0.03223 | -0.0067 | 45.6997
14.5 | 1.4914 | 0.03551 | -0.0048 | 41.9994
15 | 1.5063 | 0.03935 | -0.0033 | 38.2795
15.5 | 1.5177 | 0.04375 | -0.0022 | 34.6903
16 | 1.5165 | 0.04979 | -0.0017 | 30.4579
16.5 | 1.5145 | 0.05633 | -0.002 | 26.8862
17 | 1.5043 | 0.06436 | -0.0035 | 23.3732
17.5 | 1.4937 | 0.07301 | -0.0059 | 20.4588
18 | 1.4696 | 0.08416 | -0.0103 | 17.462
18.5 | 1.4472 | 0.0959 | -0.0158 | 15.0907
19 | 1.4195 | 0.10934 | -0.0231 | 12.9824
19.5 | 1.3764 | 0.12638 | -0.0335 | 10.891
20 | 1.3239 | 0.14623 | -0.0465 | 9.0535

## 63. Re 3M Mach 0.50 (1)
BIGFOIL.COM POLAR EXPORT
NACA64-313 a=0.6
NACA64-313 a=0.6 |  |  |  | Cl Max: | 1.19 | at alpha= | 20 | deg
JavaFoil+Calcfoil stall+Eppler ext transition |  |  |  | L/D Max: | 128.755 | at alpha= | 4 | deg
Re: | 3000000 |  |  | Cd Min: | 0.00548 | at alpha= | -1.5 | deg
Mach: | 0.5 |  |  | Cl=0 at alpha= | -2.0662 | deg
|  |  |  | @ Cl=0.1, Cd= | 0.00548
|  |  |  | @ Cl=0.4, Cd= | 0.0056977
|  |  |  | @ Cl=0.6, Cd= | 0.0059663
alpha (deg) | Cl | Cd | Cm | Cl/Cd
-20 | -0.982 | 0.16456 | -0.016 | -5.968
-19.5 | -0.955 | 0.1618 | -0.016 | -5.904
-19 | -0.928 | 0.15547 | -0.016 | -5.972
-18.5 | -0.903 | 0.15779 | -0.017 | -5.726
-18 | -0.875 | 0.15067 | -0.017 | -5.805
-17.5 | -0.847 | 0.14214 | -0.017 | -5.956
-17 | -0.819 | 0.14033 | -0.017 | -5.838
-16.5 | -0.792 | 0.13319 | -0.017 | -5.95
-16 | -0.766 | 0.13225 | -0.017 | -5.788
-15.5 | -0.738 | 0.1291 | -0.017 | -5.717
-15 | -0.71 | 0.12205 | -0.017 | -5.816
-14.5 | -0.683 | 0.11676 | -0.017 | -5.849
-14 | -0.656 | 0.11362 | -0.017 | -5.773
-13.5 | -0.629 | 0.10992 | -0.018 | -5.721
-13 | -0.601 | 0.10483 | -0.018 | -5.736
-12.5 | -0.573 | 0.10093 | -0.017 | -5.679
-12 | -0.546 | 0.09759 | -0.017 | -5.595
-11.5 | -0.519 | 0.09402 | -0.018 | -5.518
-11 | -0.492 | 0.08976 | -0.018 | -5.477
-10.5 | -0.464 | 0.08321 | -0.018 | -5.58
-10 | -0.436 | 0.07516 | -0.018 | -5.806
-9.5 | -0.409 | 0.06716 | -0.018 | -6.092
-9 | -0.382 | 0.06074 | -0.019 | -6.287
-8.5 | -0.355 | 0.05503 | -0.02 | -6.447
-8 | -0.327 | 0.06205 | -0.018 | -5.262
-7.5 | -0.299 | 0.05171 | -0.019 | -5.789
-7 | -0.431 | 0.04623 | -0.021 | -9.318
-6.5 | -0.53 | 0.01022 | -0.043 | -51.842
-6 | -0.495 | 0.00953 | -0.044 | -51.941
-5.5 | -0.446 | 0.00906 | -0.045 | -49.233
-5 | -0.389 | 0.00872 | -0.045 | -44.613
-4.5 | -0.327 | 0.00838 | -0.046 | -39.095
-4 | -0.262 | 0.00812 | -0.047 | -32.32
-3.5 | -0.196 | 0.00785 | -0.047 | -24.923
-3 | -0.128 | 0.00765 | -0.048 | -16.725
-2.5 | -0.059 | 0.00748 | -0.049 | -7.948
-2 | 0.009 | 0.00734 | -0.049 | 1.287
-1.5 | 0.079 | 0.00548 | -0.05 | 14.366
-1 | 0.148 | 0.00548 | -0.051 | 27.075
-0.5 | 0.218 | 0.00555 | -0.051 | 39.212
0 | 0.287 | 0.0056 | -0.052 | 51.239
0.5 | 0.356 | 0.00566 | -0.053 | 62.996
1 | 0.426 | 0.00572 | -0.053 | 74.402
1.5 | 0.495 | 0.00582 | -0.054 | 85.031
2 | 0.564 | 0.00592 | -0.055 | 95.374
2.5 | 0.634 | 0.00601 | -0.055 | 105.494
3 | 0.699 | 0.00614 | -0.056 | 113.905
3.5 | 0.766 | 0.00626 | -0.057 | 122.367
4 | 0.831 | 0.00645 | -0.057 | 128.755
4.5 | 0.881 | 0.01138 | -0.057 | 77.416
5 | 0.939 | 0.0121 | -0.058 | 77.552
5.5 | 0.991 | 0.01285 | -0.058 | 77.142
6 | 1.038 | 0.01364 | -0.059 | 76.076
6.5 | 1.075 | 0.01455 | -0.059 | 73.87
7 | 1.098 | 0.0157 | -0.06 | 69.948
7.5 | 1.098 | 0.0169 | -0.06 | 64.971
8 | 1.047 | 0.01866 | -0.06 | 56.134
8.5 | 0.682 | 0.02138 | -0.06 | 31.872
9 | 0.603 | 0.0653 | -0.028 | 9.235
9.5 | 0.631 | 0.06093 | -0.031 | 10.362
10 | 0.658 | 0.06714 | -0.031 | 9.796
10.5 | 0.684 | 0.07541 | -0.031 | 9.072
11 | 0.711 | 0.0865 | -0.031 | 8.216
11.5 | 0.738 | 0.08951 | -0.032 | 8.24
12 | 0.764 | 0.09486 | -0.032 | 8.052
12.5 | 0.79 | 0.0977 | -0.032 | 8.088
13 | 0.819 | 0.10536 | -0.035 | 7.771
13.5 | 0.844 | 0.10987 | -0.035 | 7.686
14 | 0.871 | 0.11329 | -0.035 | 7.685
14.5 | 0.898 | 0.11721 | -0.037 | 7.664
15 | 0.925 | 0.12057 | -0.038 | 7.67
15.5 | 0.951 | 0.12531 | -0.039 | 7.591
16 | 0.978 | 0.12962 | -0.039 | 7.543
16.5 | 1.007 | 0.13729 | -0.042 | 7.338
17 | 1.032 | 0.14101 | -0.041 | 7.315
17.5 | 1.058 | 0.14406 | -0.042 | 7.343
18 | 1.084 | 0.14756 | -0.043 | 7.347
18.5 | 1.115 | 0.15495 | -0.046 | 7.193
19 | 1.138 | 0.15542 | -0.045 | 7.321
19.5 | 1.164 | 0.16356 | -0.046 | 7.116
20 | 1.19 | 0.16836 | -0.046 | 7.068

## 64. Re 3M Mach 0.50 (2)
BIGFOIL.COM POLAR EXPORT
NACA64-313 a=0.6
NACA64-313 a=0.6 |  |  |  | Cl Max: | 1.2083 | at alpha= | 9.5 | deg
XFOIL ncrit=9 |  |  |  | L/D Max: | 131.769 | at alpha= | 3 | deg
Re: | 3000000 |  |  | Cd Min: | 0.26104 | at alpha= | -20 | deg
Mach: | 0.5 |  |  | Cl=0 at alpha= | -2.1483 | deg
|  |  |  | @ Cl=0.1, Cd= | 0.0053653
|  |  |  | @ Cl=0.4, Cd= | 0.0048098
|  |  |  | @ Cl=0.6, Cd= | 0.0050602
alpha (deg) | Cl | Cd | Cm | Cl/Cd
-20 | -0.7515 | 0.26104 | 0.0577 | -2.8789
-19.5 | -0.7304 | 0.25115 | 0.0521 | -2.9082
-19 | -0.7092 | 0.24205 | 0.0466 | -2.93
-18.5 | -0.6876 | 0.23326 | 0.0412 | -2.9478
-18 | -0.6649 | 0.22551 | 0.036 | -2.9484
-17.5 | -0.6437 | 0.21671 | 0.0307 | -2.9703
-17 | -0.6267 | 0.20603 | 0.0251 | -3.0418
-16.5 | -0.6028 | 0.19925 | 0.0203 | -3.0253
-15.5 | -0.5651 | 0.18045 | 0.0092 | -3.1316
-15 | -0.5472 | 0.17314 | 0.0055 | -3.1604
-14.5 | -0.5265 | 0.16589 | 0.0012 | -3.1738
-14 | -0.5131 | 0.15557 | -0.0043 | -3.2982
-13.5 | -0.4997 | 0.14628 | -0.0096 | -3.4161
-12.5 | -0.4692 | 0.12946 | -0.0193 | -3.6243
-12 | -0.4576 | 0.12052 | -0.0244 | -3.7969
-11 | -0.454 | 0.09948 | -0.0365 | -4.5637
-10.5 | -0.4635 | 0.08789 | -0.0435 | -5.2736
-10 | -0.4813 | 0.0756 | -0.0515 | -6.3664
-9.5 | -0.5073 | 0.06182 | -0.0611 | -8.2061
-9 | -0.546 | 0.04616 | -0.0741 | -11.8284
-8.5 | -0.5824 | 0.03671 | -0.0797 | -15.8649
-8 | -0.6183 | 0.03076 | -0.0767 | -20.1008
-7.5 | -0.6306 | 0.02451 | -0.0722 | -25.7283
-7 | -0.6197 | 0.01805 | -0.0678 | -34.3324
-6.5 | -0.5839 | 0.01311 | -0.0637 | -44.5385
-6 | -0.527 | 0.01085 | -0.0606 | -48.5714
-5.5 | -0.464 | 0.0094 | -0.0584 | -49.3617
-4.5 | -0.3257 | 0.00815 | -0.0563 | -39.9632
-4 | -0.2566 | 0.00765 | -0.0557 | -33.5425
-3.5 | -0.1866 | 0.00734 | -0.0556 | -25.4223
-3 | -0.1172 | 0.00702 | -0.0556 | -16.6952
-2.5 | -0.0479 | 0.00678 | -0.0557 | -7.0649
-2 | 0.0202 | 0.00635 | -0.0561 | 3.1811
-1.5 | 0.0858 | 0.0055 | -0.0565 | 15.6
-1 | 0.1522 | 0.00487 | -0.057 | 31.2526
-0.5 | 0.2213 | 0.0048 | -0.0576 | 46.1042
0 | 0.2909 | 0.00476 | -0.0583 | 61.1134
0.5 | 0.3604 | 0.00477 | -0.059 | 75.5556
1 | 0.4301 | 0.00484 | -0.0597 | 88.8636
1.5 | 0.4999 | 0.00489 | -0.0603 | 102.229
2 | 0.5697 | 0.00499 | -0.0608 | 114.1683
2.5 | 0.6388 | 0.00515 | -0.0612 | 124.0388
3 | 0.7076 | 0.00537 | -0.0613 | 131.7691
3.5 | 0.7724 | 0.00591 | -0.0608 | 130.6937
4 | 0.8195 | 0.00763 | -0.058 | 107.405
4.5 | 0.8661 | 0.00902 | -0.0547 | 96.02
5 | 0.9146 | 0.01004 | -0.0514 | 91.0956
5.5 | 0.9678 | 0.01068 | -0.0482 | 90.618
6 | 1.0154 | 0.01133 | -0.044 | 89.6205
6.5 | 1.0414 | 0.01218 | -0.0361 | 85.5008
7 | 1.0849 | 0.01328 | -0.0319 | 81.6943
7.5 | 1.1194 | 0.01497 | -0.0268 | 74.7762
8 | 1.1501 | 0.01711 | -0.0217 | 67.218
8.5 | 1.1757 | 0.01975 | -0.0165 | 59.5291
9 | 1.1963 | 0.02291 | -0.0114 | 52.2174
9.5 | 1.2083 | 0.02685 | -0.0064 | 45.0019
10 | 1.2061 | 0.03205 | -0.0014 | 37.6318
10.5 | 1.1977 | 0.0384 | 0.0025 | 31.1901
11 | 1.1801 | 0.04639 | 0.0041 | 25.4387
11.5 | 1.1567 | 0.05588 | 0.003 | 20.6997
12 | 1.1182 | 0.06821 | -0.0013 | 16.3935
12.5 | 1.0837 | 0.08167 | -0.0082 | 13.2693
13 | 1.0497 | 0.09691 | -0.0177 | 10.8317
13.5 | 1.0227 | 0.1129 | -0.0284 | 9.0585
14 | 0.9982 | 0.12952 | -0.0389 | 7.7069
14.5 | 0.9725 | 0.14656 | -0.0497 | 6.6355

## 65. Re 4M Mach 0.00 (1)
BIGFOIL.COM POLAR EXPORT
NACA64-313 a=0.6
NACA64-313 a=0.6 |  |  |  | Cl Max: | 1.273 | at alpha= | 12 | deg
JavaFoil+Calcfoil stall+Eppler ext transition |  |  |  | L/D Max: | 134.242 | at alpha= | 4.5 | deg
Re: | 4000000 |  |  | Cd Min: | 0.00507 | at alpha= | -2 | deg
Mach: | 0 |  |  | Cl=0 at alpha= | -2.0667 | deg
|  |  |  | @ Cl=0.1, Cd= | 0.005106
|  |  |  | @ Cl=0.4, Cd= | 0.0052655
|  |  |  | @ Cl=0.6, Cd= | 0.0054805
alpha (deg) | Cl | Cd | Cm | Cl/Cd
-16.5 | -0.689 | 0.11957 | -0.014 | -5.765
-16 | -0.708 | 0.1136 | -0.014 | -6.231
-15.5 | -0.725 | 0.10717 | -0.015 | -6.764
-15 | -0.74 | 0.10058 | -0.016 | -7.354
-14.5 | -0.75 | 0.09747 | -0.015 | -7.693
-14 | -0.759 | 0.09194 | -0.016 | -8.255
-13.5 | -0.765 | 0.08594 | -0.017 | -8.901
-13 | -0.762 | 0.08013 | -0.018 | -9.514
-12.5 | -0.757 | 0.0727 | -0.019 | -10.416
-12 | -0.755 | 0.0623 | -0.021 | -12.125
-11.5 | -0.852 | 0.01625 | -0.031 | -52.449
-11 | -0.851 | 0.01286 | -0.032 | -66.167
-10.5 | -0.832 | 0.01192 | -0.033 | -69.774
-10 | -0.812 | 0.01098 | -0.034 | -73.979
-9.5 | -0.778 | 0.0104 | -0.034 | -74.832
-9 | -0.74 | 0.00992 | -0.035 | -74.61
-8.5 | -0.7 | 0.0095 | -0.035 | -73.679
-8 | -0.656 | 0.00903 | -0.036 | -72.594
-7.5 | -0.609 | 0.00868 | -0.037 | -70.225
-7 | -0.56 | 0.00839 | -0.037 | -66.78
-6.5 | -0.509 | 0.00818 | -0.038 | -62.263
-6 | -0.456 | 0.00792 | -0.038 | -57.545
-5.5 | -0.401 | 0.00773 | -0.039 | -51.904
-5 | -0.345 | 0.00756 | -0.039 | -45.653
-4.5 | -0.288 | 0.00738 | -0.04 | -38.97
-4 | -0.229 | 0.0072 | -0.04 | -31.863
-3.5 | -0.171 | 0.0071 | -0.041 | -24.022
-3 | -0.111 | 0.00695 | -0.042 | -16.015
-2.5 | -0.052 | 0.00687 | -0.042 | -7.52
-2 | 0.008 | 0.00507 | -0.043 | 1.615
-1.5 | 0.068 | 0.00509 | -0.043 | 13.407
-1 | 0.128 | 0.00512 | -0.044 | 25.086
-0.5 | 0.189 | 0.00513 | -0.045 | 36.732
0 | 0.249 | 0.00517 | -0.045 | 48.083
0.5 | 0.309 | 0.00522 | -0.046 | 59.122
1 | 0.369 | 0.00525 | -0.046 | 70.191
1.5 | 0.429 | 0.00528 | -0.047 | 81.197
2 | 0.489 | 0.00534 | -0.047 | 91.465
2.5 | 0.549 | 0.0054 | -0.048 | 101.584
3 | 0.606 | 0.00549 | -0.049 | 110.459
3.5 | 0.665 | 0.00553 | -0.049 | 120.296
4 | 0.723 | 0.00566 | -0.05 | 127.845
4.5 | 0.78 | 0.00581 | -0.05 | 134.242
5 | 0.835 | 0.00897 | -0.051 | 93.061
5.5 | 0.888 | 0.00896 | -0.051 | 99.135
6 | 0.939 | 0.0103 | -0.052 | 91.21
6.5 | 0.988 | 0.01071 | -0.052 | 92.33
7 | 1.035 | 0.01118 | -0.053 | 92.637
7.5 | 1.08 | 0.01166 | -0.053 | 92.621
8 | 1.122 | 0.01194 | -0.054 | 93.914
8.5 | 1.157 | 0.01251 | -0.054 | 92.514
9 | 1.189 | 0.01314 | -0.054 | 90.503
9.5 | 1.215 | 0.01391 | -0.055 | 87.35
10 | 1.238 | 0.0146 | -0.055 | 84.781
10.5 | 1.254 | 0.01549 | -0.056 | 80.982
11 | 1.266 | 0.01633 | -0.056 | 77.523
11.5 | 1.272 | 0.01736 | -0.056 | 73.295
12 | 1.273 | 0.01859 | -0.057 | 68.489
12.5 | 1.269 | 0.01992 | -0.057 | 63.67
13 | 1.259 | 0.02158 | -0.057 | 58.333
13.5 | 1.237 | 0.02371 | -0.057 | 52.176
14 | 1.211 | 0.02583 | -0.058 | 46.86
14.5 | 1.176 | 0.02923 | -0.057 | 40.244
15 | 1.129 | 0.036 | -0.057 | 31.362
15.5 | 1.067 | 0.04934 | -0.054 | 21.616
16 | 0.949 | 0.10004 | -0.042 | 9.487
16.5 | 0.906 | 0.11473 | -0.039 | 7.895
17 | 0.872 | 0.12246 | -0.038 | 7.12

## 66. Re 4M Mach 0.00 (2)
BIGFOIL.COM POLAR EXPORT
NACA64-313 a=0.6
NACA64-313 a=0.6 |  |  |  | Cl Max: | 1.6837 | at alpha= | 19.5 | deg
XFOIL ncrit=9 |  |  |  | L/D Max: | 122.443 | at alpha= | 3 | deg
Re: | 4000000 |  |  | Cd Min: | 0.06474 | at alpha= | 20 | deg
Mach: | 0 |  |  | Cl=0 at alpha= | -2.1233 | deg
|  |  |  | @ Cl=0.1, Cd= | 0.0046559
|  |  |  | @ Cl=0.4, Cd= | 0.0043172
|  |  |  | @ Cl=0.6, Cd= | 0.0049204
alpha (deg) | Cl | Cd | Cm | Cl/Cd
-20 | -1.4036 | 0.05872 | -0.0532 | -23.9033
-19.5 | -1.4248 | 0.04967 | -0.0581 | -28.6853
-19 | -1.4324 | 0.04308 | -0.0611 | -33.2498
-18.5 | -1.4449 | 0.03647 | -0.0633 | -39.6189
-18 | -1.4415 | 0.032 | -0.0641 | -45.0469
-17.5 | -1.4314 | 0.02854 | -0.064 | -50.1542
-17 | -1.4177 | 0.02578 | -0.063 | -54.9922
-16.5 | -1.4071 | 0.02325 | -0.0609 | -60.5204
-16 | -1.387 | 0.0217 | -0.0582 | -63.9171
-15.5 | -1.3686 | 0.02027 | -0.0545 | -67.5185
-15 | -1.3465 | 0.01928 | -0.0502 | -69.8392
-14.5 | -1.3087 | 0.01839 | -0.0484 | -71.1637
-14 | -1.2692 | 0.01738 | -0.0468 | -73.0265
-13 | -1.1828 | 0.01546 | -0.0446 | -76.5071
-12.5 | -1.1407 | 0.01411 | -0.0433 | -80.8434
-12 | -1.0923 | 0.01333 | -0.0427 | -81.943
-11.5 | -1.0419 | 0.01269 | -0.0424 | -82.104
-11 | -0.9908 | 0.01207 | -0.0421 | -82.0878
-10.5 | -0.9386 | 0.01151 | -0.0419 | -81.5465
-10 | -0.8856 | 0.01099 | -0.0419 | -80.5823
-9.5 | -0.832 | 0.01053 | -0.0419 | -79.0123
-9 | -0.7776 | 0.01011 | -0.042 | -76.9139
-8.5 | -0.7249 | 0.00937 | -0.0418 | -77.3639
-8 | -0.6699 | 0.00892 | -0.042 | -75.1009
-7.5 | -0.6142 | 0.00857 | -0.0422 | -71.6686
-7 | -0.558 | 0.00825 | -0.0425 | -67.6364
-6.5 | -0.5018 | 0.00792 | -0.0429 | -63.3586
-6 | -0.4453 | 0.00757 | -0.0432 | -58.8243
-5.5 | -0.3883 | 0.00733 | -0.0436 | -52.9741
-5 | -0.331 | 0.00708 | -0.0441 | -46.7514
-4.5 | -0.2737 | 0.00684 | -0.0445 | -40.0146
-4 | -0.216 | 0.00665 | -0.045 | -32.4812
-3.5 | -0.1583 | 0.00645 | -0.0455 | -24.5426
-3 | -0.1005 | 0.00624 | -0.046 | -16.1058
-2.5 | -0.0431 | 0.00593 | -0.0466 | -7.2681
-2 | 0.0141 | 0.00553 | -0.0471 | 2.5497
-1.5 | 0.0706 | 0.00491 | -0.0478 | 14.3788
-1 | 0.1273 | 0.00442 | -0.0484 | 28.8009
0 | 0.244 | 0.00424 | -0.0496 | 57.5472
0.5 | 0.3024 | 0.00423 | -0.0503 | 71.4894
1 | 0.3607 | 0.00427 | -0.0509 | 84.4731
1.5 | 0.419 | 0.00434 | -0.0515 | 96.5438
2 | 0.4769 | 0.00447 | -0.0521 | 106.689
2.5 | 0.5348 | 0.00457 | -0.0527 | 117.0241
3 | 0.5914 | 0.00483 | -0.0531 | 122.4431
3.5 | 0.6456 | 0.0054 | -0.0533 | 119.5556
4 | 0.6959 | 0.00638 | -0.053 | 109.0752
5 | 0.7973 | 0.00785 | -0.0523 | 101.5669
5.5 | 0.8487 | 0.00838 | -0.0519 | 101.2768
6 | 0.9006 | 0.00879 | -0.0516 | 102.4573
6.5 | 0.9523 | 0.00913 | -0.0512 | 104.3045
7 | 1.002 | 0.00948 | -0.0504 | 105.6962
7.5 | 1.0502 | 0.00974 | -0.0492 | 107.8234
8 | 1.103 | 0.01026 | -0.0493 | 107.5049
8.5 | 1.1523 | 0.01076 | -0.0487 | 107.0911
9 | 1.2003 | 0.01129 | -0.0478 | 106.3153
9.5 | 1.2446 | 0.01199 | -0.0464 | 103.8032
10 | 1.2897 | 0.01254 | -0.0452 | 102.8469
10.5 | 1.331 | 0.01319 | -0.0433 | 100.9098
11 | 1.3614 | 0.01393 | -0.0395 | 97.7315
11.5 | 1.3845 | 0.01498 | -0.0349 | 92.4232
12 | 1.4153 | 0.01592 | -0.032 | 88.9008
12.5 | 1.4449 | 0.01703 | -0.0292 | 84.8444
13 | 1.4734 | 0.01831 | -0.0266 | 80.4697
13.5 | 1.4998 | 0.01982 | -0.024 | 75.671
14 | 1.5208 | 0.0218 | -0.0212 | 69.7615
14.5 | 1.545 | 0.02365 | -0.019 | 65.3277
15 | 1.5684 | 0.02566 | -0.017 | 61.1224
15.5 | 1.5913 | 0.02779 | -0.0153 | 57.2616
16 | 1.6102 | 0.03032 | -0.0135 | 53.1069
16.5 | 1.6274 | 0.03312 | -0.012 | 49.1365
17 | 1.6395 | 0.03652 | -0.0107 | 44.8932
17.5 | 1.6471 | 0.0406 | -0.0096 | 40.569
18 | 1.6608 | 0.04428 | -0.0091 | 37.5068
18.5 | 1.6725 | 0.04837 | -0.0089 | 34.5772
19 | 1.6797 | 0.05313 | -0.0091 | 31.6149
19.5 | 1.6837 | 0.05854 | -0.0099 | 28.7615
20 | 1.6831 | 0.06474 | -0.0111 | 25.9978

## 67. Re 4M Mach 0.10 (1)
BIGFOIL.COM POLAR EXPORT
NACA64-313 a=0.6
NACA64-313 a=0.6 |  |  |  | Cl Max: | 1.264 | at alpha= | 11.5 | deg
JavaFoil+Calcfoil stall+Eppler ext transition |  |  |  | L/D Max: | 134.599 | at alpha= | 4.5 | deg
Re: | 4000000 |  |  | Cd Min: | 0.00507 | at alpha= | -2 | deg
Mach: | 0.1 |  |  | Cl=0 at alpha= | -2.0667 | deg
|  |  |  | @ Cl=0.1, Cd= | 0.0050955
|  |  |  | @ Cl=0.4, Cd= | 0.0052693
|  |  |  | @ Cl=0.6, Cd= | 0.0054722
alpha (deg) | Cl | Cd | Cm | Cl/Cd
-16 | -0.674 | 0.11586 | -0.014 | -5.82
-15.5 | -0.695 | 0.10922 | -0.015 | -6.361
-15 | -0.712 | 0.10534 | -0.015 | -6.758
-14.5 | -0.727 | 0.09892 | -0.015 | -7.354
-14 | -0.74 | 0.09402 | -0.016 | -7.867
-13.5 | -0.749 | 0.08785 | -0.016 | -8.524
-13 | -0.748 | 0.08195 | -0.017 | -9.129
-12.5 | -0.744 | 0.07522 | -0.018 | -9.893
-12 | -0.739 | 0.0678 | -0.02 | -10.9
-11.5 | -0.831 | 0.01927 | -0.03 | -43.128
-11 | -0.837 | 0.01401 | -0.032 | -59.755
-10.5 | -0.825 | 0.01221 | -0.033 | -67.625
-10 | -0.81 | 0.01115 | -0.034 | -72.656
-9.5 | -0.777 | 0.0105 | -0.034 | -73.981
-9 | -0.74 | 0.01005 | -0.035 | -73.644
-8.5 | -0.7 | 0.00961 | -0.036 | -72.862
-8 | -0.657 | 0.00905 | -0.036 | -72.57
-7.5 | -0.611 | 0.00872 | -0.037 | -70.035
-7 | -0.562 | 0.00846 | -0.037 | -66.416
-6.5 | -0.511 | 0.00818 | -0.038 | -62.492
-6 | -0.458 | 0.00793 | -0.038 | -57.697
-5.5 | -0.403 | 0.00773 | -0.039 | -52.088
-5 | -0.347 | 0.00756 | -0.04 | -45.84
-4.5 | -0.289 | 0.00738 | -0.04 | -39.15
-4 | -0.231 | 0.00722 | -0.041 | -31.924
-3.5 | -0.171 | 0.0071 | -0.041 | -24.124
-3 | -0.112 | 0.00697 | -0.042 | -16.047
-2.5 | -0.052 | 0.00687 | -0.042 | -7.555
-2 | 0.008 | 0.00507 | -0.043 | 1.624
-1.5 | 0.069 | 0.00508 | -0.044 | 13.491
-1 | 0.129 | 0.00511 | -0.044 | 25.243
-0.5 | 0.189 | 0.00514 | -0.045 | 36.886
0 | 0.25 | 0.00516 | -0.045 | 48.446
0.5 | 0.31 | 0.00522 | -0.046 | 59.46
1 | 0.371 | 0.00525 | -0.047 | 70.662
1.5 | 0.431 | 0.00529 | -0.047 | 81.391
2 | 0.491 | 0.00536 | -0.048 | 91.658
2.5 | 0.551 | 0.00543 | -0.048 | 101.532
3 | 0.609 | 0.00548 | -0.049 | 111.168
3.5 | 0.668 | 0.00555 | -0.049 | 120.486
4 | 0.727 | 0.00566 | -0.05 | 128.278
4.5 | 0.784 | 0.00583 | -0.051 | 134.599
5 | 0.839 | 0.00902 | -0.051 | 92.986
5.5 | 0.892 | 0.01 | -0.052 | 89.181
6 | 0.943 | 0.01038 | -0.052 | 90.829
6.5 | 0.992 | 0.01079 | -0.052 | 91.971
7 | 1.039 | 0.01125 | -0.053 | 92.316
7.5 | 1.083 | 0.01175 | -0.053 | 92.177
8 | 1.125 | 0.01206 | -0.054 | 93.247
8.5 | 1.16 | 0.01264 | -0.054 | 91.754
9 | 1.19 | 0.01336 | -0.055 | 89.084
9.5 | 1.216 | 0.01403 | -0.055 | 86.657
10 | 1.236 | 0.01479 | -0.055 | 83.565
10.5 | 1.251 | 0.01572 | -0.056 | 79.578
11 | 1.26 | 0.01665 | -0.056 | 75.702
11.5 | 1.264 | 0.01773 | -0.057 | 71.273
12 | 1.261 | 0.01896 | -0.057 | 66.539
12.5 | 1.253 | 0.02037 | -0.057 | 61.541
13 | 1.239 | 0.02224 | -0.057 | 55.722
13.5 | 1.211 | 0.02496 | -0.057 | 48.502
14 | 1.176 | 0.02803 | -0.057 | 41.968
14.5 | 1.14 | 0.03078 | -0.057 | 37.042
15 | 1.068 | 0.0451 | -0.055 | 23.683
15.5 | 0.94 | 0.09742 | -0.041 | 9.645
16 | 0.895 | 0.11026 | -0.038 | 8.119
16.5 | 0.858 | 0.11803 | -0.038 | 7.271

## 68. Re 4M Mach 0.10 (2)
BIGFOIL.COM POLAR EXPORT
NACA64-313 a=0.6
NACA64-313 a=0.6 |  |  |  | Cl Max: | 1.6674 | at alpha= | 19.5 | deg
XFOIL ncrit=9 |  |  |  | L/D Max: | 122.955 | at alpha= | 3 | deg
Re: | 4000000 |  |  | Cd Min: | 0.07111 | at alpha= | 20 | deg
Mach: | 0.1 |  |  | Cl=0 at alpha= | -2.1244 | deg
|  |  |  | @ Cl=0.1, Cd= | 0.0046769
|  |  |  | @ Cl=0.4, Cd= | 0.0043242
|  |  |  | @ Cl=0.6, Cd= | 0.0048922
alpha (deg) | Cl | Cd | Cm | Cl/Cd
-19.5 | -1.3299 | 0.0658 | -0.0508 | -20.2112
-19 | -1.3596 | 0.0546 | -0.0577 | -24.9011
-18.5 | -1.3962 | 0.04411 | -0.0631 | -31.6527
-18 | -1.403 | 0.0379 | -0.0654 | -37.0185
-17.5 | -1.3994 | 0.03319 | -0.0664 | -42.1633
-17 | -1.3913 | 0.02936 | -0.0665 | -47.3876
-16.5 | -1.384 | 0.02599 | -0.0654 | -53.2513
-16 | -1.3654 | 0.02387 | -0.0636 | -57.2015
-15 | -1.3423 | 0.02048 | -0.0547 | -65.542
-14.5 | -1.3092 | 0.01946 | -0.0521 | -67.2765
-14 | -1.2729 | 0.01827 | -0.0499 | -69.6716
-13 | -1.1834 | 0.01666 | -0.0475 | -71.0324
-12.5 | -1.1466 | 0.01477 | -0.0455 | -77.6303
-12 | -1.0997 | 0.01376 | -0.0445 | -79.9201
-11.5 | -1.0494 | 0.01303 | -0.0439 | -80.5372
-11 | -0.9981 | 0.01235 | -0.0435 | -80.8178
-10.5 | -0.9456 | 0.01174 | -0.0432 | -80.5451
-10 | -0.8923 | 0.01117 | -0.0429 | -79.8836
-9 | -0.7832 | 0.01026 | -0.0428 | -76.3353
-8.5 | -0.73 | 0.0095 | -0.0426 | -76.8421
-8 | -0.6747 | 0.009 | -0.0426 | -74.9667
-7.5 | -0.6186 | 0.00863 | -0.0428 | -71.6802
-7 | -0.562 | 0.0083 | -0.0431 | -67.7108
-6.5 | -0.505 | 0.008 | -0.0434 | -63.125
-6 | -0.4483 | 0.0076 | -0.0436 | -58.9868
-5.5 | -0.3909 | 0.00735 | -0.044 | -53.1837
-5 | -0.3331 | 0.00711 | -0.0444 | -46.8495
-4.5 | -0.2755 | 0.00686 | -0.0448 | -40.1603
-4 | -0.2173 | 0.00667 | -0.0453 | -32.5787
-3.5 | -0.1593 | 0.00646 | -0.0458 | -24.6594
-3 | -0.101 | 0.00625 | -0.0463 | -16.16
-2.5 | -0.0432 | 0.00595 | -0.0469 | -7.2605
-2 | 0.0143 | 0.00555 | -0.0474 | 2.5766
-1.5 | 0.0711 | 0.00493 | -0.048 | 14.4219
-1 | 0.1282 | 0.00443 | -0.0486 | 28.9391
-0.5 | 0.1867 | 0.00432 | -0.0493 | 43.2176
0 | 0.2455 | 0.00425 | -0.0499 | 57.7647
0.5 | 0.3042 | 0.00424 | -0.0506 | 71.7453
1 | 0.3629 | 0.00428 | -0.0512 | 84.7897
1.5 | 0.4216 | 0.00435 | -0.0518 | 96.9195
2 | 0.4798 | 0.00447 | -0.0524 | 107.3378
2.5 | 0.5381 | 0.00458 | -0.053 | 117.4891
3 | 0.5951 | 0.00484 | -0.0534 | 122.9545
3.5 | 0.6495 | 0.00542 | -0.0535 | 119.8339
5 | 0.8019 | 0.00789 | -0.0524 | 101.635
5.5 | 0.8534 | 0.00844 | -0.052 | 101.1137
6 | 0.9057 | 0.00885 | -0.0516 | 102.339
6.5 | 0.9577 | 0.00919 | -0.0512 | 104.2111
7 | 1.0075 | 0.00955 | -0.0503 | 105.4974
7.5 | 1.0561 | 0.00981 | -0.049 | 107.6555
8 | 1.1087 | 0.01037 | -0.0489 | 106.9142
8.5 | 1.1585 | 0.01086 | -0.0482 | 106.6759
9 | 1.2062 | 0.01143 | -0.0472 | 105.5293
9.5 | 1.2505 | 0.01212 | -0.0456 | 103.1766
10 | 1.295 | 0.0127 | -0.0441 | 101.9685
10.5 | 1.3339 | 0.01339 | -0.0417 | 99.6191
11 | 1.3599 | 0.01422 | -0.037 | 95.6329
11.5 | 1.3855 | 0.01532 | -0.0329 | 90.4373
12 | 1.4165 | 0.01634 | -0.03 | 86.6891
12.5 | 1.4459 | 0.01756 | -0.0272 | 82.3405
13 | 1.4742 | 0.01896 | -0.0245 | 77.7532
13.5 | 1.4991 | 0.02067 | -0.0218 | 72.5254
14 | 1.5191 | 0.02283 | -0.0189 | 66.5396
14.5 | 1.5458 | 0.02463 | -0.0169 | 62.7609
15 | 1.5682 | 0.02682 | -0.0149 | 58.4713
15.5 | 1.5893 | 0.02921 | -0.0131 | 54.4094
16 | 1.6068 | 0.03201 | -0.0113 | 50.1968
16.5 | 1.621 | 0.03525 | -0.0098 | 45.9858
17 | 1.6318 | 0.03902 | -0.0085 | 41.8196
17.5 | 1.6421 | 0.04306 | -0.0077 | 38.1352
18 | 1.6541 | 0.04715 | -0.0074 | 35.0817
18.5 | 1.6621 | 0.05188 | -0.0075 | 32.0374
19 | 1.667 | 0.05724 | -0.008 | 29.123
19.5 | 1.6674 | 0.06339 | -0.0091 | 26.3038
20 | 1.6585 | 0.07111 | -0.0111 | 23.323

## 69. Re 4M Mach 0.25 (1)
BIGFOIL.COM POLAR EXPORT
NACA64-313 a=0.6
NACA64-313 a=0.6 |  |  |  | Cl Max: | 1.217 | at alpha= | 10 | deg
JavaFoil+Calcfoil stall+Eppler ext transition |  |  |  | L/D Max: | 135.259 | at alpha= | 4.5 | deg
Re: | 4000000 |  |  | Cd Min: | 0.00512 | at alpha= | -2 | deg
Mach: | 0.25 |  |  | Cl=0 at alpha= | -2.0656 | deg
|  |  |  | @ Cl=0.1, Cd= | 0.0051443
|  |  |  | @ Cl=0.4, Cd= | 0.0053092
|  |  |  | @ Cl=0.6, Cd= | 0.0055248
alpha (deg) | Cl | Cd | Cm | Cl/Cd
-15 | -0.481 | 0.11694 | -0.014 | -4.117
-14.5 | -0.531 | 0.10997 | -0.014 | -4.832
-14 | -0.576 | 0.10288 | -0.014 | -5.597
-13.5 | -0.615 | 0.09639 | -0.015 | -6.376
-13 | -0.636 | 0.0908 | -0.015 | -7.01
-12.5 | -0.65 | 0.08387 | -0.016 | -7.756
-12 | -0.659 | 0.07844 | -0.017 | -8.406
-11.5 | -0.663 | 0.07299 | -0.017 | -9.079
-11 | -0.666 | 0.06353 | -0.02 | -10.482
-10.5 | -0.749 | 0.02001 | -0.031 | -37.434
-10 | -0.77 | 0.01268 | -0.034 | -60.721
-9.5 | -0.758 | 0.01135 | -0.035 | -66.785
-9 | -0.735 | 0.01061 | -0.036 | -69.301
-8.5 | -0.701 | 0.01002 | -0.037 | -69.975
-8 | -0.662 | 0.00945 | -0.037 | -70.041
-7.5 | -0.618 | 0.00902 | -0.038 | -68.532
-7 | -0.571 | 0.00868 | -0.038 | -65.762
-6.5 | -0.521 | 0.00837 | -0.039 | -62.206
-6 | -0.468 | 0.00812 | -0.039 | -57.618
-5.5 | -0.412 | 0.00787 | -0.04 | -52.41
-5 | -0.355 | 0.00765 | -0.041 | -46.41
-4.5 | -0.297 | 0.00749 | -0.041 | -39.577
-4 | -0.237 | 0.00735 | -0.042 | -32.191
-3.5 | -0.176 | 0.0072 | -0.042 | -24.452
-3 | -0.115 | 0.00704 | -0.043 | -16.309
-2.5 | -0.053 | 0.00694 | -0.044 | -7.684
-2 | 0.008 | 0.00512 | -0.044 | 1.653
-1.5 | 0.07 | 0.00513 | -0.045 | 13.734
-1 | 0.133 | 0.00516 | -0.045 | 25.692
-0.5 | 0.195 | 0.00516 | -0.046 | 37.749
0 | 0.257 | 0.00521 | -0.047 | 49.338
0.5 | 0.319 | 0.00524 | -0.047 | 60.883
1 | 0.381 | 0.0053 | -0.048 | 71.907
1.5 | 0.443 | 0.00533 | -0.048 | 83.078
2 | 0.505 | 0.00542 | -0.049 | 93.185
2.5 | 0.567 | 0.00548 | -0.05 | 103.465
3 | 0.626 | 0.00556 | -0.05 | 112.621
3.5 | 0.686 | 0.00565 | -0.051 | 121.421
4 | 0.746 | 0.00578 | -0.051 | 129.056
4.5 | 0.805 | 0.00595 | -0.052 | 135.259
5 | 0.859 | 0.00985 | -0.052 | 87.134
5.5 | 0.912 | 0.01034 | -0.053 | 88.153
6 | 0.963 | 0.01076 | -0.053 | 89.505
6.5 | 1.012 | 0.01123 | -0.054 | 90.114
7 | 1.058 | 0.01176 | -0.054 | 89.951
7.5 | 1.1 | 0.01238 | -0.055 | 88.915
8 | 1.139 | 0.01277 | -0.055 | 89.205
8.5 | 1.169 | 0.01347 | -0.056 | 86.811
9 | 1.193 | 0.01422 | -0.056 | 83.846
9.5 | 1.209 | 0.01511 | -0.056 | 80.01
10 | 1.217 | 0.01614 | -0.057 | 75.422
10.5 | 1.217 | 0.01729 | -0.057 | 70.352
11 | 1.207 | 0.01853 | -0.057 | 65.172
11.5 | 1.188 | 0.02011 | -0.058 | 59.083
12 | 1.158 | 0.0223 | -0.058 | 51.913
12.5 | 1.118 | 0.02475 | -0.058 | 45.153
13 | 1.049 | 0.03292 | -0.056 | 31.854
13.5 | 0.876 | 0.08592 | -0.039 | 10.196
14 | 0.805 | 0.0997 | -0.033 | 8.077
14.5 | 0.737 | 0.10835 | -0.031 | 6.805
15 | 0.665 | 0.11951 | -0.03 | 5.565

## 70. Re 4M Mach 0.25 (2)
BIGFOIL.COM POLAR EXPORT
NACA64-313 a=0.6
NACA64-313 a=0.6 |  |  |  | Cl Max: | 1.5743 | at alpha= | 16.5 | deg
XFOIL ncrit=9 |  |  |  | L/D Max: | 125.377 | at alpha= | 3 | deg
Re: | 4000000 |  |  | Cd Min: | 0.22826 | at alpha= | -20 | deg
Mach: | 0.25 |  |  | Cl=0 at alpha= | -2.1286 | deg
|  |  |  | @ Cl=0.1, Cd= | 0.0047932
|  |  |  | @ Cl=0.4, Cd= | 0.0043674
|  |  |  | @ Cl=0.6, Cd= | 0.004836
alpha (deg) | Cl | Cd | Cm | Cl/Cd
-20 | -0.7083 | 0.22826 | 0.0441 | -3.103
-19.5 | -0.6909 | 0.22137 | 0.0394 | -3.121
-19 | -0.6715 | 0.21552 | 0.0351 | -3.1157
-18 | -0.5425 | 0.18615 | 0.0383 | -2.9143
-17.5 | -0.5279 | 0.18029 | 0.0338 | -2.9281
-17 | -0.5182 | 0.17288 | 0.0288 | -2.9975
-16.5 | -0.515 | 0.16393 | 0.0228 | -3.1416
-15.5 | -1.0363 | 0.0619 | -0.0572 | -16.7415
-15 | -1.1001 | 0.04591 | -0.0684 | -23.9621
-14 | -1.1322 | 0.03118 | -0.0748 | -36.3117
-13.5 | -1.1423 | 0.02681 | -0.0725 | -42.6072
-13 | -1.1248 | 0.02489 | -0.0689 | -45.1908
-12.5 | -1.1308 | 0.0219 | -0.0619 | -51.6347
-12 | -1.1175 | 0.01827 | -0.0573 | -61.1658
-11.5 | -1.0772 | 0.01636 | -0.0547 | -65.8435
-11 | -1.0301 | 0.0149 | -0.0526 | -69.1342
-10.5 | -0.979 | 0.01373 | -0.0511 | -71.3037
-10 | -0.9259 | 0.01268 | -0.0497 | -73.0205
-9.5 | -0.8711 | 0.01179 | -0.0487 | -73.8846
-9 | -0.8145 | 0.01109 | -0.0479 | -73.4445
-8.5 | -0.7567 | 0.01052 | -0.0473 | -71.9297
-8 | -0.7011 | 0.00961 | -0.0466 | -72.9553
-7.5 | -0.643 | 0.00903 | -0.0462 | -71.2071
-7 | -0.5839 | 0.00861 | -0.0461 | -67.8165
-6.5 | -0.5243 | 0.00824 | -0.046 | -63.6286
-6 | -0.465 | 0.00784 | -0.0461 | -59.3112
-5.5 | -0.4053 | 0.00749 | -0.0462 | -54.1121
-5 | -0.3451 | 0.00726 | -0.0464 | -47.5344
-4.5 | -0.2851 | 0.00696 | -0.0467 | -40.9626
-4 | -0.2248 | 0.00675 | -0.0471 | -33.3037
-3.5 | -0.1645 | 0.00652 | -0.0475 | -25.2301
-3 | -0.1042 | 0.00633 | -0.0479 | -16.4613
-2.5 | -0.0442 | 0.00606 | -0.0484 | -7.2937
-2 | 0.0153 | 0.00566 | -0.049 | 2.7032
-1.5 | 0.0739 | 0.00506 | -0.0496 | 14.6047
-1 | 0.1326 | 0.00446 | -0.0502 | 29.7309
-0.5 | 0.1931 | 0.00435 | -0.0508 | 44.3908
0 | 0.2538 | 0.00431 | -0.0515 | 58.8863
0.5 | 0.3146 | 0.00429 | -0.0521 | 73.3333
1.5 | 0.4359 | 0.0044 | -0.0534 | 99.0682
2 | 0.4963 | 0.00451 | -0.054 | 110.0443
2.5 | 0.5566 | 0.00463 | -0.0545 | 120.216
3 | 0.6156 | 0.00491 | -0.0549 | 125.3768
3.5 | 0.671 | 0.00559 | -0.0549 | 120.0358
4 | 0.7222 | 0.00665 | -0.0543 | 108.6015
4.5 | 0.7737 | 0.00754 | -0.0536 | 102.6127
5 | 0.8264 | 0.0082 | -0.053 | 100.7805
5.5 | 0.8793 | 0.00876 | -0.0523 | 100.3767
6 | 0.9331 | 0.00918 | -0.0516 | 101.6449
6.5 | 0.9868 | 0.00954 | -0.0508 | 103.4382
7 | 1.0381 | 0.00991 | -0.0495 | 104.7528
7.5 | 1.0887 | 0.01029 | -0.048 | 105.8017
8 | 1.1401 | 0.01088 | -0.0468 | 104.7886
8.5 | 1.189 | 0.01149 | -0.0452 | 103.4813
9 | 1.2323 | 0.0123 | -0.0426 | 100.187
9.5 | 1.2728 | 0.01297 | -0.0394 | 98.1342
10 | 1.3024 | 0.0138 | -0.0346 | 94.3768
10.5 | 1.3311 | 0.01495 | -0.0302 | 89.0368
11 | 1.3598 | 0.01632 | -0.0263 | 83.3211
11.5 | 1.3908 | 0.01774 | -0.023 | 78.3991
12 | 1.4205 | 0.01936 | -0.0199 | 73.3729
12.5 | 1.447 | 0.0213 | -0.0167 | 67.9343
13 | 1.4714 | 0.02352 | -0.0137 | 62.5595
13.5 | 1.4958 | 0.02587 | -0.011 | 57.8199
14 | 1.516 | 0.02867 | -0.0083 | 52.8776
14.5 | 1.5349 | 0.03171 | -0.006 | 48.4043
15 | 1.5478 | 0.03545 | -0.0038 | 43.6615
15.5 | 1.5591 | 0.03962 | -0.0022 | 39.3513
16 | 1.5672 | 0.04439 | -0.0011 | 35.3052
16.5 | 1.5743 | 0.04959 | -0.0006 | 31.7463
17 | 1.5733 | 0.05601 | -0.0009 | 28.0896
17.5 | 1.5676 | 0.06341 | -0.0021 | 24.7217
18 | 1.5541 | 0.07232 | -0.0046 | 21.4892
18.5 | 1.5353 | 0.08252 | -0.0084 | 18.6052
19 | 1.5136 | 0.09388 | -0.0136 | 16.1227
19.5 | 1.4719 | 0.10927 | -0.022 | 13.4703
20 | 1.4223 | 0.12717 | -0.0331 | 11.1842

## 71. Re 4M Mach 0.50 (1)
BIGFOIL.COM POLAR EXPORT
NACA64-313 a=0.6
NACA64-313 a=0.6 |  |  |  | Cl Max: | 1.191 | at alpha= | 20 | deg
JavaFoil+Calcfoil stall+Eppler ext transition |  |  |  | L/D Max: | 132.807 | at alpha= | 4 | deg
Re: | 4000000 |  |  | Cd Min: | 0.00527 | at alpha= | -1.5 | deg
Mach: | 0.5 |  |  | Cl=0 at alpha= | -2.0662 | deg
|  |  |  | @ Cl=0.1, Cd= | 0.0052791
|  |  |  | @ Cl=0.4, Cd= | 0.0054577
|  |  |  | @ Cl=0.6, Cd= | 0.0057414
alpha (deg) | Cl | Cd | Cm | Cl/Cd
-20 | -0.983 | 0.16023 | -0.016 | -6.132
-19.5 | -0.956 | 0.15687 | -0.016 | -6.093
-19 | -0.929 | 0.15202 | -0.016 | -6.111
-18.5 | -0.904 | 0.15096 | -0.017 | -5.986
-18 | -0.876 | 0.14236 | -0.017 | -6.154
-17.5 | -0.847 | 0.13861 | -0.017 | -6.111
-17 | -0.82 | 0.1356 | -0.017 | -6.045
-16.5 | -0.793 | 0.12916 | -0.017 | -6.138
-16 | -0.766 | 0.127 | -0.017 | -6.031
-15.5 | -0.739 | 0.1233 | -0.018 | -5.992
-15 | -0.71 | 0.11693 | -0.017 | -6.074
-14.5 | -0.683 | 0.11194 | -0.017 | -6.103
-14 | -0.656 | 0.10858 | -0.018 | -6.043
-13.5 | -0.629 | 0.10488 | -0.018 | -5.998
-13 | -0.602 | 0.10201 | -0.018 | -5.899
-12.5 | -0.574 | 0.09351 | -0.018 | -6.135
-12 | -0.546 | 0.08354 | -0.018 | -6.542
-11.5 | -0.519 | 0.0769 | -0.018 | -6.755
-11 | -0.493 | 0.07017 | -0.019 | -7.023
-10.5 | -0.466 | 0.06524 | -0.02 | -7.138
-10 | -0.437 | 0.07407 | -0.018 | -5.894
-9.5 | -0.409 | 0.06542 | -0.019 | -6.258
-9 | -0.382 | 0.05917 | -0.019 | -6.458
-8.5 | -0.356 | 0.05354 | -0.021 | -6.645
-8 | -0.327 | 0.05681 | -0.019 | -5.751
-7.5 | -0.3 | 0.05089 | -0.02 | -5.886
-7 | -0.432 | 0.04511 | -0.022 | -9.568
-6.5 | -0.53 | 0.00974 | -0.043 | -54.387
-6 | -0.495 | 0.00915 | -0.044 | -54.066
-5.5 | -0.446 | 0.00871 | -0.045 | -51.204
-5 | -0.389 | 0.00837 | -0.045 | -46.471
-4.5 | -0.327 | 0.00804 | -0.046 | -40.726
-4 | -0.262 | 0.00781 | -0.047 | -33.61
-3.5 | -0.196 | 0.00761 | -0.047 | -25.716
-3 | -0.128 | 0.00741 | -0.048 | -17.258
-2.5 | -0.059 | 0.00724 | -0.049 | -8.218
-2 | 0.009 | 0.00708 | -0.049 | 1.334
-1.5 | 0.079 | 0.00527 | -0.05 | 14.931
-1 | 0.148 | 0.0053 | -0.051 | 27.966
-0.5 | 0.218 | 0.00534 | -0.051 | 40.792
0 | 0.287 | 0.00538 | -0.052 | 53.366
0.5 | 0.356 | 0.00542 | -0.053 | 65.766
1 | 0.426 | 0.00548 | -0.053 | 77.726
1.5 | 0.495 | 0.00562 | -0.054 | 88.153
2 | 0.564 | 0.00569 | -0.055 | 99.23
2.5 | 0.634 | 0.00579 | -0.055 | 109.42
3 | 0.699 | 0.0059 | -0.056 | 118.536
3.5 | 0.766 | 0.00599 | -0.057 | 127.809
4 | 0.831 | 0.00626 | -0.057 | 132.807
4.5 | 0.883 | 0.01082 | -0.057 | 81.607
5 | 0.94 | 0.01152 | -0.058 | 81.668
5.5 | 0.993 | 0.01221 | -0.058 | 81.321
6 | 1.04 | 0.01293 | -0.059 | 80.418
6.5 | 1.077 | 0.01381 | -0.059 | 78.021
7 | 1.101 | 0.01489 | -0.06 | 73.902
7.5 | 1.101 | 0.01629 | -0.06 | 67.571
8 | 1.05 | 0.01794 | -0.061 | 58.518
8.5 | 0.69 | 0.01942 | -0.061 | 35.534
9 | 0.603 | 0.0632 | -0.028 | 9.548
9.5 | 0.752 | 0.02103 | -0.062 | 35.733
10 | 0.66 | 0.06546 | -0.033 | 10.078
10.5 | 0.685 | 0.07343 | -0.032 | 9.324
11 | 0.711 | 0.08466 | -0.031 | 8.398
11.5 | 0.739 | 0.07605 | -0.034 | 9.715
12 | 0.765 | 0.08362 | -0.034 | 9.149
12.5 | 0.791 | 0.09377 | -0.034 | 8.438
13 | 0.819 | 0.10298 | -0.036 | 7.954
13.5 | 0.845 | 0.1051 | -0.035 | 8.037
14 | 0.871 | 0.10793 | -0.036 | 8.069
14.5 | 0.9 | 0.11463 | -0.038 | 7.848
15 | 0.925 | 0.1168 | -0.038 | 7.922
15.5 | 0.952 | 0.12005 | -0.039 | 7.927
16 | 0.979 | 0.12649 | -0.04 | 7.736
16.5 | 1.01 | 0.13063 | -0.043 | 7.731
17 | 1.032 | 0.13551 | -0.042 | 7.616
17.5 | 1.058 | 0.14019 | -0.042 | 7.55
18 | 1.087 | 0.14454 | -0.044 | 7.518
18.5 | 1.118 | 0.14809 | -0.047 | 7.549
19 | 1.138 | 0.14987 | -0.045 | 7.596
19.5 | 1.164 | 0.15713 | -0.046 | 7.411
20 | 1.191 | 0.16135 | -0.047 | 7.379

## 72. Re 4M Mach 0.50 (2)
BIGFOIL.COM POLAR EXPORT
NACA64-313 a=0.6
NACA64-313 a=0.6 |  |  |  | Cl Max: | 1.2365 | at alpha= | 9.5 | deg
XFOIL ncrit=9 |  |  |  | L/D Max: | 136.212 | at alpha= | 3 | deg
Re: | 4000000 |  |  | Cd Min: | 0.25859 | at alpha= | -20 | deg
Mach: | 0.5 |  |  | Cl=0 at alpha= | -2.1461 | deg
|  |  |  | @ Cl=0.1, Cd= | 0.0053987
|  |  |  | @ Cl=0.4, Cd= | 0.0045266
|  |  |  | @ Cl=0.6, Cd= | 0.0047914
alpha (deg) | Cl | Cd | Cm | Cl/Cd
-20 | -0.7542 | 0.25859 | 0.0573 | -2.9166
-19.5 | -0.7308 | 0.25098 | 0.052 | -2.9118
-19 | -0.7093 | 0.24201 | 0.0466 | -2.9309
-18.5 | -0.689 | 0.23238 | 0.041 | -2.965
-18 | -0.6692 | 0.22293 | 0.0355 | -3.0018
-17.5 | -0.6464 | 0.21521 | 0.0304 | -3.0036
-17 | -0.6258 | 0.2065 | 0.0251 | -3.0305
-16.5 | -0.6082 | 0.19676 | 0.0196 | -3.0911
-16 | -0.5873 | 0.18946 | 0.0152 | -3.0999
-15.5 | -0.5682 | 0.18144 | 0.0108 | -3.1316
-15 | -0.5558 | 0.17059 | 0.0051 | -3.2581
-14.5 | -0.5342 | 0.16351 | 0.0006 | -3.2671
-14 | -0.5138 | 0.15589 | -0.0041 | -3.2959
-13.5 | -0.4998 | 0.14639 | -0.0094 | -3.4142
-13 | -0.4906 | 0.13594 | -0.0152 | -3.6089
-12.5 | -0.4846 | 0.12533 | -0.0213 | -3.8666
-12 | -0.4735 | 0.11651 | -0.0265 | -4.064
-11 | -0.4631 | 0.09759 | -0.0378 | -4.7454
-10 | -0.493 | 0.07347 | -0.0534 | -6.7102
-9.5 | -0.5199 | 0.05828 | -0.0648 | -8.9207
-9 | -0.5542 | 0.04502 | -0.0755 | -12.3101
-8.5 | -0.5961 | 0.03558 | -0.0804 | -16.7538
-8 | -0.6369 | 0.0295 | -0.076 | -21.5898
-7.5 | -0.6625 | 0.02117 | -0.071 | -31.2943
-7 | -0.6442 | 0.01505 | -0.0664 | -42.804
-6.5 | -0.597 | 0.01154 | -0.0626 | -51.7331
-6 | -0.5358 | 0.00975 | -0.0598 | -54.9538
-5.5 | -0.4686 | 0.00874 | -0.0579 | -53.6156
-5 | -0.3996 | 0.00799 | -0.0566 | -50.0125
-4.5 | -0.3289 | 0.00756 | -0.0559 | -43.5053
-4 | -0.2586 | 0.00718 | -0.0555 | -36.0167
-3.5 | -0.1883 | 0.00688 | -0.0553 | -27.3692
-3 | -0.1184 | 0.00664 | -0.0554 | -17.8313
-2.5 | -0.0487 | 0.00643 | -0.0556 | -7.5739
-2 | 0.0201 | 0.00611 | -0.056 | 3.2897
-1.5 | 0.0874 | 0.00556 | -0.0565 | 15.7194
-1 | 0.153 | 0.00472 | -0.057 | 32.4153
-0.5 | 0.222 | 0.00455 | -0.0577 | 48.7912
0 | 0.2916 | 0.00449 | -0.0584 | 64.9443
0.5 | 0.3612 | 0.00451 | -0.0591 | 80.0887
1 | 0.4312 | 0.00454 | -0.0598 | 94.978
1.5 | 0.5011 | 0.00462 | -0.0605 | 108.4632
2 | 0.5708 | 0.00472 | -0.061 | 120.9322
2.5 | 0.6403 | 0.00489 | -0.0614 | 130.9407
3 | 0.7083 | 0.0052 | -0.0615 | 136.2115
4 | 0.8166 | 0.00775 | -0.0578 | 105.3677
5 | 0.9232 | 0.00965 | -0.0525 | 95.6684
5.5 | 0.9801 | 0.01022 | -0.0499 | 95.9002
6 | 1.0332 | 0.01082 | -0.0465 | 95.4898
6.5 | 1.0734 | 0.01146 | -0.0406 | 93.6649
7.5 | 1.144 | 0.0137 | -0.0289 | 83.5036
8 | 1.1791 | 0.01549 | -0.0237 | 76.1201
8.5 | 1.2081 | 0.01782 | -0.0183 | 67.7946
9 | 1.2274 | 0.02091 | -0.0127 | 58.6992
9.5 | 1.2365 | 0.02489 | -0.007 | 49.6786
10 | 1.2365 | 0.02978 | -0.0017 | 41.5212
10.5 | 1.2294 | 0.03576 | 0.0027 | 34.3792
11 | 1.1985 | 0.04451 | 0.0049 | 26.9265
11.5 | 1.1683 | 0.05443 | 0.004 | 21.4643
12 | 1.1335 | 0.06615 | 0.0001 | 17.1353
12.5 | 1.1017 | 0.07901 | -0.0062 | 13.9438
13 | 1.0723 | 0.09322 | -0.0147 | 11.5029
13.5 | 1.0471 | 0.10843 | -0.0248 | 9.6569
14 | 1.0237 | 0.12458 | -0.0354 | 8.2172
14.5 | 1.0051 | 0.13997 | -0.0449 | 7.1808

## 73. Re 5M Mach 0.00 (1)
BIGFOIL.COM POLAR EXPORT
NACA64-313 a=0.6
NACA64-313 a=0.6 |  |  |  | Cl Max: | 1.275 | at alpha= | 11.5 | deg
JavaFoil+Calcfoil stall+Eppler ext transition |  |  |  | L/D Max: | 129.597 | at alpha= | 4 | deg
Re: | 5000000 |  |  | Cd Min: | 0.00496 | at alpha= | -1.5 | deg
Mach: | 0 |  |  | Cl=0 at alpha= | -2.0667 | deg
|  |  |  | @ Cl=0.1, Cd= | 0.0049813
|  |  |  | @ Cl=0.4, Cd= | 0.0051255
|  |  |  | @ Cl=0.6, Cd= | 0.0053168
alpha (deg) | Cl | Cd | Cm | Cl/Cd
-16.5 | -0.69 | 0.1174 | -0.015 | -5.881
-16 | -0.709 | 0.11092 | -0.015 | -6.396
-15.5 | -0.726 | 0.10453 | -0.016 | -6.95
-15 | -0.742 | 0.0979 | -0.016 | -7.58
-14.5 | -0.752 | 0.09506 | -0.016 | -7.906
-14 | -0.761 | 0.08969 | -0.017 | -8.482
-13.5 | -0.768 | 0.08332 | -0.018 | -9.216
-13 | -0.766 | 0.07671 | -0.019 | -9.989
-12.5 | -0.768 | 0.06524 | -0.021 | -11.771
-12 | -0.831 | 0.02679 | -0.028 | -31.013
-11.5 | -0.864 | 0.01406 | -0.031 | -61.462
-11 | -0.856 | 0.01203 | -0.032 | -71.147
-10.5 | -0.835 | 0.01131 | -0.033 | -73.857
-10 | -0.812 | 0.01047 | -0.034 | -77.558
-9.5 | -0.778 | 0.01 | -0.034 | -77.824
-9 | -0.74 | 0.00949 | -0.035 | -77.997
-8.5 | -0.7 | 0.00912 | -0.035 | -76.684
-8 | -0.656 | 0.0087 | -0.036 | -75.338
-7.5 | -0.609 | 0.00838 | -0.037 | -72.668
-7 | -0.56 | 0.00811 | -0.037 | -69.065
-6.5 | -0.509 | 0.00793 | -0.038 | -64.18
-6 | -0.456 | 0.00767 | -0.038 | -59.436
-5.5 | -0.401 | 0.00749 | -0.039 | -53.573
-5 | -0.345 | 0.00731 | -0.039 | -47.185
-4.5 | -0.288 | 0.0072 | -0.04 | -39.959
-4 | -0.229 | 0.00703 | -0.04 | -32.623
-3.5 | -0.171 | 0.00688 | -0.041 | -24.791
-3 | -0.111 | 0.00678 | -0.042 | -16.4
-2.5 | -0.052 | 0.00666 | -0.042 | -7.755
-2 | 0.008 | 0.00498 | -0.043 | 1.646
-1.5 | 0.068 | 0.00496 | -0.043 | 13.749
-1 | 0.128 | 0.005 | -0.044 | 25.708
-0.5 | 0.189 | 0.005 | -0.045 | 37.672
0 | 0.249 | 0.00501 | -0.045 | 49.602
0.5 | 0.309 | 0.00508 | -0.046 | 60.821
1 | 0.369 | 0.00511 | -0.046 | 72.18
1.5 | 0.429 | 0.00514 | -0.047 | 83.396
2 | 0.489 | 0.00522 | -0.047 | 93.56
2.5 | 0.549 | 0.00529 | -0.048 | 103.697
3 | 0.606 | 0.00532 | -0.049 | 114.005
3.5 | 0.665 | 0.00543 | -0.049 | 122.367
4 | 0.723 | 0.00558 | -0.05 | 129.597
4.5 | 0.78 | 0.00643 | -0.05 | 121.333
5 | 0.835 | 0.00902 | -0.051 | 92.589
5.5 | 0.889 | 0.00903 | -0.051 | 98.521
6 | 0.941 | 0.00993 | -0.052 | 94.693
6.5 | 0.99 | 0.01032 | -0.052 | 95.918
7 | 1.037 | 0.01077 | -0.053 | 96.335
7.5 | 1.082 | 0.01123 | -0.053 | 96.311
8 | 1.124 | 0.01176 | -0.054 | 95.576
8.5 | 1.159 | 0.01204 | -0.054 | 96.284
9 | 1.191 | 0.01263 | -0.055 | 94.323
9.5 | 1.218 | 0.01335 | -0.055 | 91.229
10 | 1.24 | 0.014 | -0.055 | 88.576
10.5 | 1.257 | 0.01485 | -0.056 | 84.605
11 | 1.268 | 0.01566 | -0.056 | 81.002
11.5 | 1.275 | 0.01661 | -0.056 | 76.73
12 | 1.275 | 0.01773 | -0.057 | 71.933
12.5 | 1.271 | 0.01897 | -0.057 | 67.011
13 | 1.262 | 0.02051 | -0.057 | 61.504
13.5 | 1.24 | 0.02255 | -0.058 | 54.971
14 | 1.214 | 0.02438 | -0.058 | 49.802
14.5 | 1.181 | 0.02733 | -0.058 | 43.217
15 | 1.138 | 0.03251 | -0.057 | 35.014
15.5 | 1.092 | 0.03902 | -0.057 | 27.98
16 | 1.003 | 0.06625 | -0.052 | 15.138
16.5 | 0.913 | 0.10775 | -0.041 | 8.476

## 74. Re 5M Mach 0.00 (2)
BIGFOIL.COM POLAR EXPORT
NACA64-313 a=0.6
NACA64-313 a=0.6 |  |  |  | Cl Max: | 1.7148 | at alpha= | 19.5 | deg
XFOIL ncrit=9 |  |  |  | L/D Max: | 120.777 | at alpha= | 3 | deg
Re: | 5000000 |  |  | Cd Min: | 0.0613 | at alpha= | 20 | deg
Mach: | 0 |  |  | Cl=0 at alpha= | -2.1235 | deg
|  |  |  | @ Cl=0.1, Cd= | 0.0047008
|  |  |  | @ Cl=0.4, Cd= | 0.0041769
|  |  |  | @ Cl=0.6, Cd= | 0.0050273
alpha (deg) | Cl | Cd | Cm | Cl/Cd
-20 | -1.4679 | 0.05008 | -0.0583 | -29.3111
-19.5 | -1.4904 | 0.04185 | -0.0619 | -35.6129
-19 | -1.504 | 0.03531 | -0.0639 | -42.5942
-18.5 | -1.5011 | 0.03092 | -0.0644 | -48.5479
-18 | -1.4983 | 0.02701 | -0.0639 | -55.472
-17.5 | -1.4894 | 0.02409 | -0.0624 | -61.8265
-17 | -1.4741 | 0.02205 | -0.06 | -66.8526
-16 | -1.4417 | 0.01927 | -0.052 | -74.8158
-15.5 | -1.4119 | 0.01831 | -0.0489 | -77.1109
-15 | -1.3747 | 0.01734 | -0.047 | -79.2791
-14 | -1.2894 | 0.01563 | -0.0446 | -82.4952
-13 | -1.1948 | 0.01427 | -0.0432 | -83.7281
-12.5 | -1.1453 | 0.01365 | -0.0427 | -83.9048
-12 | -1.098 | 0.01269 | -0.042 | -86.5248
-11.5 | -1.049 | 0.01183 | -0.0415 | -88.6729
-11 | -0.9974 | 0.01123 | -0.0413 | -88.8157
-10.5 | -0.9445 | 0.01071 | -0.0412 | -88.1886
-10 | -0.891 | 0.01024 | -0.0412 | -87.0117
-9.5 | -0.8369 | 0.00979 | -0.0412 | -85.4852
-9 | -0.782 | 0.00942 | -0.0414 | -83.0149
-8.5 | -0.7268 | 0.00905 | -0.0416 | -80.3094
-8 | -0.6723 | 0.0085 | -0.0417 | -79.0941
-7.5 | -0.6166 | 0.00812 | -0.0419 | -75.936
-7 | -0.5602 | 0.00782 | -0.0422 | -71.6368
-6.5 | -0.5034 | 0.00757 | -0.0426 | -66.4993
-6 | -0.4467 | 0.00725 | -0.043 | -61.6138
-5.5 | -0.3896 | 0.00699 | -0.0434 | -55.7368
-5 | -0.3321 | 0.00681 | -0.0439 | -48.7665
-4.5 | -0.2746 | 0.00655 | -0.0444 | -41.9237
-4 | -0.2168 | 0.00638 | -0.0449 | -33.9812
-3.5 | -0.159 | 0.00618 | -0.0454 | -25.7282
-3 | -0.1011 | 0.00601 | -0.046 | -16.822
-2.5 | -0.0433 | 0.00578 | -0.0465 | -7.4913
-2 | 0.0142 | 0.00543 | -0.0471 | 2.6151
-1.5 | 0.0713 | 0.005 | -0.0477 | 14.26
-1 | 0.1279 | 0.00441 | -0.0484 | 29.0023
-0.5 | 0.1858 | 0.00418 | -0.049 | 44.4498
0 | 0.2442 | 0.0041 | -0.0497 | 59.561
0.5 | 0.3025 | 0.0041 | -0.0503 | 73.7805
1 | 0.3609 | 0.00413 | -0.0509 | 87.385
1.5 | 0.4192 | 0.0042 | -0.0516 | 99.8095
2 | 0.4771 | 0.00434 | -0.0522 | 109.9309
3 | 0.5906 | 0.00489 | -0.0531 | 120.7771
3.5 | 0.6433 | 0.00566 | -0.0531 | 113.6572
4 | 0.6948 | 0.0065 | -0.0529 | 106.8923
4.5 | 0.7465 | 0.00721 | -0.0527 | 103.5368
5 | 0.7991 | 0.00772 | -0.0526 | 103.5104
5.5 | 0.8512 | 0.0082 | -0.0523 | 103.8049
6 | 0.9042 | 0.00854 | -0.0522 | 105.8782
6.5 | 0.9571 | 0.00884 | -0.052 | 108.2692
7 | 1.0087 | 0.00918 | -0.0517 | 109.8802
7.5 | 1.0588 | 0.00948 | -0.0509 | 111.6878
8 | 1.1085 | 0.00981 | -0.0502 | 112.9969
8.5 | 1.159 | 0.01026 | -0.0497 | 112.963
9 | 1.2069 | 0.01083 | -0.0489 | 111.4404
9.5 | 1.2544 | 0.01136 | -0.048 | 110.4225
10 | 1.3003 | 0.01191 | -0.0468 | 109.1772
10.5 | 1.3423 | 0.01258 | -0.0451 | 106.7011
11 | 1.3793 | 0.01333 | -0.0425 | 103.4734
11.5 | 1.4074 | 0.01402 | -0.0383 | 100.3852
12 | 1.4362 | 0.01488 | -0.0347 | 96.5188
12.5 | 1.4645 | 0.01594 | -0.0315 | 91.8758
13 | 1.4921 | 0.01717 | -0.0286 | 86.9016
13.5 | 1.5156 | 0.01876 | -0.0255 | 80.7889
14 | 1.5423 | 0.02027 | -0.023 | 76.0878
14.5 | 1.5692 | 0.02186 | -0.0209 | 71.7841
15 | 1.5929 | 0.02374 | -0.0187 | 67.0977
15.5 | 1.6144 | 0.02587 | -0.0166 | 62.4043
16 | 1.6329 | 0.02834 | -0.0147 | 57.6182
16.5 | 1.6479 | 0.0312 | -0.0128 | 52.8173
17 | 1.6649 | 0.03406 | -0.0114 | 48.8814
17.5 | 1.6788 | 0.03736 | -0.0102 | 44.9358
18 | 1.6928 | 0.04084 | -0.0095 | 41.4496
18.5 | 1.7027 | 0.04491 | -0.009 | 37.9136
19 | 1.712 | 0.04926 | -0.0089 | 34.7544
19.5 | 1.7148 | 0.05457 | -0.0092 | 31.4239
20 | 1.7085 | 0.0613 | -0.0102 | 27.8711

## 75. Re 5M Mach 0.10 (1)
BIGFOIL.COM POLAR EXPORT
NACA64-313 a=0.6
NACA64-313 a=0.6 |  |  |  | Cl Max: | 1.266 | at alpha= | 11.5 | deg
JavaFoil+Calcfoil stall+Eppler ext transition |  |  |  | L/D Max: | 130.41 | at alpha= | 4 | deg
Re: | 5000000 |  |  | Cd Min: | 0.00496 | at alpha= | -1.5 | deg
Mach: | 0.1 |  |  | Cl=0 at alpha= | -2.0667 | deg
|  |  |  | @ Cl=0.1, Cd= | 0.0049755
|  |  |  | @ Cl=0.4, Cd= | 0.005149
|  |  |  | @ Cl=0.6, Cd= | 0.0053545
alpha (deg) | Cl | Cd | Cm | Cl/Cd
-16.5 | -0.652 | 0.12199 | -0.014 | -5.347
-16 | -0.675 | 0.11327 | -0.015 | -5.96
-15.5 | -0.696 | 0.10678 | -0.015 | -6.518
-15 | -0.713 | 0.10376 | -0.015 | -6.869
-14.5 | -0.729 | 0.09723 | -0.016 | -7.494
-14 | -0.741 | 0.09141 | -0.016 | -8.108
-13.5 | -0.751 | 0.08535 | -0.017 | -8.797
-13 | -0.751 | 0.07929 | -0.018 | -9.471
-12.5 | -0.75 | 0.07087 | -0.02 | -10.577
-12 | -0.76 | 0.05484 | -0.023 | -13.858
-11.5 | -0.85 | 0.01521 | -0.031 | -55.882
-11 | -0.845 | 0.01273 | -0.032 | -66.379
-10.5 | -0.83 | 0.01152 | -0.033 | -72.052
-10 | -0.81 | 0.01065 | -0.034 | -76.055
-9.5 | -0.777 | 0.0101 | -0.034 | -76.962
-9 | -0.74 | 0.00967 | -0.035 | -76.561
-8.5 | -0.7 | 0.00918 | -0.036 | -76.273
-8 | -0.657 | 0.00872 | -0.036 | -75.324
-7.5 | -0.611 | 0.00843 | -0.037 | -72.464
-7 | -0.562 | 0.00818 | -0.037 | -68.687
-6.5 | -0.511 | 0.00793 | -0.038 | -64.439
-6 | -0.458 | 0.00776 | -0.038 | -59.015
-5.5 | -0.403 | 0.00755 | -0.039 | -53.387
-5 | -0.347 | 0.00737 | -0.04 | -47.018
-4.5 | -0.289 | 0.0072 | -0.04 | -40.139
-4 | -0.231 | 0.00703 | -0.041 | -32.775
-3.5 | -0.171 | 0.00688 | -0.041 | -24.915
-3 | -0.112 | 0.00678 | -0.042 | -16.484
-2.5 | -0.052 | 0.00666 | -0.042 | -7.797
-2 | 0.008 | 0.00497 | -0.043 | 1.656
-1.5 | 0.069 | 0.00496 | -0.044 | 13.826
-1 | 0.129 | 0.00499 | -0.044 | 25.868
-0.5 | 0.189 | 0.005 | -0.045 | 37.863
0 | 0.25 | 0.00502 | -0.045 | 49.751
0.5 | 0.31 | 0.00507 | -0.046 | 61.169
1 | 0.371 | 0.00512 | -0.047 | 72.342
1.5 | 0.431 | 0.00518 | -0.047 | 83.23
2 | 0.491 | 0.00522 | -0.048 | 94.175
2.5 | 0.551 | 0.00527 | -0.048 | 104.573
3 | 0.609 | 0.00537 | -0.049 | 113.515
3.5 | 0.668 | 0.00543 | -0.049 | 123.107
4 | 0.727 | 0.00557 | -0.05 | 130.41
4.5 | 0.784 | 0.00646 | -0.051 | 121.413
5 | 0.839 | 0.00904 | -0.051 | 92.871
5.5 | 0.893 | 0.00909 | -0.052 | 98.243
6 | 0.944 | 0.01001 | -0.052 | 94.374
6.5 | 0.994 | 0.0104 | -0.053 | 95.566
7 | 1.041 | 0.01084 | -0.053 | 96.018
7.5 | 1.085 | 0.01132 | -0.053 | 95.813
8 | 1.127 | 0.01187 | -0.054 | 94.943
8.5 | 1.162 | 0.01216 | -0.054 | 95.553
9 | 1.192 | 0.01282 | -0.055 | 92.974
9.5 | 1.218 | 0.01346 | -0.055 | 90.489
10 | 1.239 | 0.01419 | -0.056 | 87.262
10.5 | 1.253 | 0.01507 | -0.056 | 83.15
11 | 1.263 | 0.01596 | -0.056 | 79.117
11.5 | 1.266 | 0.01697 | -0.057 | 74.626
12 | 1.264 | 0.01808 | -0.057 | 69.904
12.5 | 1.256 | 0.01939 | -0.057 | 64.789
13 | 1.242 | 0.0211 | -0.058 | 58.874
13.5 | 1.214 | 0.02366 | -0.058 | 51.321
14 | 1.181 | 0.0264 | -0.058 | 44.731
14.5 | 1.143 | 0.02933 | -0.058 | 38.982
15 | 1.091 | 0.03646 | -0.057 | 29.909
15.5 | 0.992 | 0.06523 | -0.051 | 15.214
16 | 0.904 | 0.10278 | -0.041 | 8.794
16.5 | 0.866 | 0.10962 | -0.041 | 7.902

## 76. Re 5M Mach 0.10 (2)
BIGFOIL.COM POLAR EXPORT
NACA64-313 a=0.6
NACA64-313 a=0.6 |  |  |  | Cl Max: | 1.698 | at alpha= | 19 | deg
XFOIL ncrit=9 |  |  |  | L/D Max: | 121.286 | at alpha= | 3 | deg
Re: | 5000000 |  |  | Cd Min: | 0.06761 | at alpha= | -20 | deg
Mach: | 0.1 |  |  | Cl=0 at alpha= | -2.1244 | deg
|  |  |  | @ Cl=0.1, Cd= | 0.0047176
|  |  |  | @ Cl=0.4, Cd= | 0.0041777
|  |  |  | @ Cl=0.6, Cd= | 0.0049851
alpha (deg) | Cl | Cd | Cm | Cl/Cd
-20 | -1.3651 | 0.06761 | -0.0502 | -20.1908
-19.5 | -1.4172 | 0.05335 | -0.0591 | -26.5642
-19 | -1.4526 | 0.04325 | -0.064 | -33.5861
-18.5 | -1.4606 | 0.03703 | -0.0662 | -39.4437
-18 | -1.4689 | 0.03138 | -0.0672 | -46.8101
-17.5 | -1.468 | 0.02719 | -0.0667 | -53.9904
-17 | -1.4564 | 0.02436 | -0.0651 | -59.7865
-16.5 | -1.4456 | 0.022 | -0.0623 | -65.7091
-15.5 | -1.4119 | 0.01943 | -0.0534 | -72.666
-15 | -1.3785 | 0.0183 | -0.0508 | -75.3279
-14 | -1.2967 | 0.01633 | -0.0474 | -79.406
-13 | -1.203 | 0.01477 | -0.0454 | -81.4489
-12.5 | -1.1536 | 0.01408 | -0.0447 | -81.9318
-12 | -1.1031 | 0.01342 | -0.0441 | -82.1982
-11.5 | -1.0568 | 0.01217 | -0.043 | -86.8365
-11 | -1.0052 | 0.01146 | -0.0426 | -87.7138
-10.5 | -0.9519 | 0.0109 | -0.0424 | -87.3303
-10 | -0.898 | 0.0104 | -0.0422 | -86.3462
-9.5 | -0.8434 | 0.00992 | -0.0422 | -85.0202
-9 | -0.788 | 0.00952 | -0.0422 | -82.7731
-8.5 | -0.7323 | 0.00913 | -0.0423 | -80.2081
-8 | -0.6771 | 0.0086 | -0.0423 | -78.7326
-7.5 | -0.621 | 0.00818 | -0.0425 | -75.9169
-7 | -0.5642 | 0.00787 | -0.0428 | -71.69
-6.5 | -0.5069 | 0.0076 | -0.0431 | -66.6974
-6 | -0.4497 | 0.00729 | -0.0434 | -61.6872
-5.5 | -0.3922 | 0.00701 | -0.0438 | -55.9486
-5 | -0.3343 | 0.00682 | -0.0443 | -49.0176
-4.5 | -0.2764 | 0.00657 | -0.0447 | -42.07
-3.5 | -0.1599 | 0.0062 | -0.0457 | -25.7903
-3 | -0.1016 | 0.00602 | -0.0463 | -16.8771
-2.5 | -0.0435 | 0.0058 | -0.0468 | -7.5
-2 | 0.0144 | 0.00545 | -0.0474 | 2.6422
-1.5 | 0.0718 | 0.00501 | -0.048 | 14.3313
-1 | 0.1287 | 0.00442 | -0.0486 | 29.1176
-0.5 | 0.187 | 0.00418 | -0.0493 | 44.7368
0 | 0.2457 | 0.00411 | -0.0499 | 59.781
0.5 | 0.3044 | 0.00411 | -0.0506 | 74.0633
1 | 0.3632 | 0.00414 | -0.0512 | 87.7295
1.5 | 0.4218 | 0.0042 | -0.0519 | 100.4286
2 | 0.4801 | 0.00434 | -0.0524 | 110.6221
2.5 | 0.5381 | 0.0045 | -0.053 | 119.5778
3 | 0.5943 | 0.0049 | -0.0534 | 121.2857
3.5 | 0.6472 | 0.00569 | -0.0533 | 113.7434
4 | 0.6989 | 0.00653 | -0.0531 | 107.0291
4.5 | 0.7508 | 0.00726 | -0.0529 | 103.416
5 | 0.8036 | 0.00777 | -0.0527 | 103.4234
5.5 | 0.8561 | 0.00825 | -0.0524 | 103.7697
6 | 0.9093 | 0.0086 | -0.0522 | 105.7326
6.5 | 0.9626 | 0.0089 | -0.052 | 108.1573
7 | 1.0146 | 0.00924 | -0.0516 | 109.8052
7.5 | 1.0647 | 0.00956 | -0.0508 | 111.3703
8 | 1.1148 | 0.00989 | -0.0499 | 112.7199
8.5 | 1.1654 | 0.01036 | -0.0493 | 112.4903
9 | 1.2129 | 0.01097 | -0.0483 | 110.5652
9.5 | 1.2608 | 0.01148 | -0.0473 | 109.8258
10 | 1.3062 | 0.01207 | -0.0459 | 108.2187
10.5 | 1.3469 | 0.0128 | -0.0437 | 105.2266
11 | 1.3793 | 0.01353 | -0.04 | 101.9438
11.5 | 1.4077 | 0.01431 | -0.036 | 98.3718
12 | 1.437 | 0.01527 | -0.0325 | 94.1061
12.5 | 1.4651 | 0.01645 | -0.0293 | 89.0638
13 | 1.492 | 0.01783 | -0.0263 | 83.6792
13.5 | 1.5176 | 0.0194 | -0.0234 | 78.2268
14 | 1.5437 | 0.02106 | -0.0209 | 73.3001
14.5 | 1.5697 | 0.02281 | -0.0186 | 68.8163
15 | 1.5927 | 0.02487 | -0.0164 | 64.041
15.5 | 1.6114 | 0.02733 | -0.0142 | 58.9608
16 | 1.6268 | 0.0302 | -0.0121 | 53.8675
16.5 | 1.6456 | 0.03294 | -0.0105 | 49.9575
17 | 1.6621 | 0.03602 | -0.0092 | 46.1438
17.5 | 1.6743 | 0.0397 | -0.0081 | 42.1738
18 | 1.6858 | 0.04364 | -0.0075 | 38.6297
18.5 | 1.6907 | 0.04852 | -0.0072 | 34.8454
19 | 1.698 | 0.05337 | -0.0074 | 31.8156
19.5 | 1.6951 | 0.05973 | -0.0082 | 28.3794
20 | 1.6914 | 0.06651 | -0.0096 | 25.4308

## 77. Re 5M Mach 0.25 (1)
BIGFOIL.COM POLAR EXPORT
NACA64-313 a=0.6
NACA64-313 a=0.6 |  |  |  | Cl Max: | 1.219 | at alpha= | 10 | deg
JavaFoil+Calcfoil stall+Eppler ext transition |  |  |  | L/D Max: | 131.346 | at alpha= | 4 | deg
Re: | 5000000 |  |  | Cd Min: | 0.005 | at alpha= | -1.5 | deg
Mach: | 0.25 |  |  | Cl=0 at alpha= | -2.0656 | deg
|  |  |  | @ Cl=0.1, Cd= | 0.005
|  |  |  | @ Cl=0.4, Cd= | 0.0051684
|  |  |  | @ Cl=0.6, Cd= | 0.0053636
alpha (deg) | Cl | Cd | Cm | Cl/Cd
-15 | -0.482 | 0.11457 | -0.014 | -4.205
-14.5 | -0.532 | 0.10744 | -0.014 | -4.949
-14 | -0.576 | 0.10235 | -0.015 | -5.631
-13.5 | -0.615 | 0.09537 | -0.015 | -6.448
-13 | -0.637 | 0.0886 | -0.016 | -7.188
-12.5 | -0.651 | 0.08315 | -0.016 | -7.833
-12 | -0.66 | 0.07684 | -0.017 | -8.591
-11.5 | -0.664 | 0.07109 | -0.018 | -9.345
-11 | -0.677 | 0.05603 | -0.023 | -12.091
-10.5 | -0.774 | 0.0145 | -0.033 | -53.415
-10 | -0.776 | 0.01179 | -0.034 | -65.801
-9.5 | -0.765 | 0.01094 | -0.035 | -69.888
-9 | -0.736 | 0.0102 | -0.036 | -72.138
-8.5 | -0.701 | 0.00958 | -0.037 | -73.17
-8 | -0.662 | 0.00912 | -0.037 | -72.567
-7.5 | -0.618 | 0.00872 | -0.038 | -70.944
-7 | -0.571 | 0.0084 | -0.038 | -68.028
-6.5 | -0.521 | 0.00812 | -0.039 | -64.143
-6 | -0.468 | 0.00787 | -0.039 | -59.389
-5.5 | -0.412 | 0.00767 | -0.04 | -53.735
-5 | -0.355 | 0.00746 | -0.041 | -47.622
-4.5 | -0.297 | 0.00731 | -0.041 | -40.575
-4 | -0.237 | 0.00712 | -0.042 | -33.221
-3.5 | -0.176 | 0.00701 | -0.042 | -25.082
-3 | -0.115 | 0.00685 | -0.043 | -16.75
-2.5 | -0.053 | 0.00672 | -0.044 | -7.933
-2 | 0.008 | 0.00502 | -0.044 | 1.686
-1.5 | 0.07 | 0.005 | -0.045 | 14.092
-1 | 0.133 | 0.005 | -0.045 | 26.51
-0.5 | 0.195 | 0.00502 | -0.046 | 38.778
0 | 0.257 | 0.00507 | -0.047 | 50.661
0.5 | 0.319 | 0.00509 | -0.047 | 62.633
1 | 0.381 | 0.00515 | -0.048 | 73.938
1.5 | 0.443 | 0.00521 | -0.048 | 85.032
2 | 0.505 | 0.00527 | -0.049 | 95.82
2.5 | 0.567 | 0.00533 | -0.05 | 106.333
3 | 0.626 | 0.00539 | -0.05 | 116.148
3.5 | 0.686 | 0.00553 | -0.051 | 124.091
4 | 0.746 | 0.00568 | -0.051 | 131.346
4.5 | 0.805 | 0.00666 | -0.052 | 120.846
5 | 0.86 | 0.009 | -0.052 | 95.589
5.5 | 0.913 | 0.00998 | -0.053 | 91.491
6 | 0.965 | 0.01036 | -0.053 | 93.098
6.5 | 1.014 | 0.01083 | -0.054 | 93.637
7 | 1.06 | 0.01132 | -0.054 | 93.645
7.5 | 1.102 | 0.01191 | -0.055 | 92.579
8 | 1.141 | 0.01254 | -0.055 | 91.005
8.5 | 1.171 | 0.01295 | -0.056 | 90.449
9 | 1.195 | 0.01366 | -0.056 | 87.473
9.5 | 1.211 | 0.01448 | -0.056 | 83.641
10 | 1.219 | 0.01546 | -0.057 | 78.886
10.5 | 1.219 | 0.01657 | -0.057 | 73.567
11 | 1.21 | 0.01774 | -0.058 | 68.191
11.5 | 1.191 | 0.0192 | -0.058 | 61.995
12 | 1.161 | 0.02119 | -0.058 | 54.765
12.5 | 1.121 | 0.02335 | -0.058 | 48.039
13 | 1.064 | 0.02832 | -0.057 | 37.559
13.5 | 0.974 | 0.03912 | -0.055 | 24.907
14 | 0.807 | 0.098 | -0.034 | 8.232
14.5 | 0.738 | 0.10613 | -0.033 | 6.957
15 | 0.665 | 0.11553 | -0.031 | 5.76

## 78. Re 5M Mach 0.25 (2)
BIGFOIL.COM POLAR EXPORT
NACA64-313 a=0.6
NACA64-313 a=0.6 |  |  |  | Cl Max: | 1.6111 | at alpha= | 16.5 | deg
XFOIL ncrit=9 |  |  |  | L/D Max: | 123.662 | at alpha= | 3 | deg
Re: | 5000000 |  |  | Cd Min: | 0.20151 | at alpha= | -18.5 | deg
Mach: | 0.25 |  |  | Cl=0 at alpha= | -2.1279 | deg
|  |  |  | @ Cl=0.1, Cd= | 0.0047826
|  |  |  | @ Cl=0.4, Cd= | 0.0042081
|  |  |  | @ Cl=0.6, Cd= | 0.0048616
alpha (deg) | Cl | Cd | Cm | Cl/Cd
-18.5 | -0.6704 | 0.20151 | 0.0284 | -3.3269
-18 | -0.6515 | 0.19538 | 0.0242 | -3.3345
-17.5 | -0.6357 | 0.1879 | 0.0195 | -3.3832
-17 | -0.6399 | 0.17375 | 0.0125 | -3.6829
-16.5 | -1.0731 | 0.0734 | -0.0509 | -14.6199
-16 | -1.144 | 0.05416 | -0.0651 | -21.1226
-15.5 | -1.1919 | 0.0419 | -0.0727 | -28.4463
-15 | -1.2196 | 0.03354 | -0.0759 | -36.3626
-14.5 | -1.2062 | 0.02978 | -0.0762 | -40.5037
-14 | -1.2259 | 0.02502 | -0.073 | -48.9968
-13.5 | -1.2296 | 0.02237 | -0.0668 | -54.9665
-13 | -1.2101 | 0.02039 | -0.0617 | -59.3477
-12.5 | -1.1739 | 0.01864 | -0.0586 | -62.9775
-12 | -1.1302 | 0.01718 | -0.0561 | -65.7858
-11.5 | -1.0816 | 0.01599 | -0.0542 | -67.6423
-11 | -1.0418 | 0.01368 | -0.0515 | -76.155
-10.5 | -0.9906 | 0.01241 | -0.0498 | -79.8227
-10 | -0.9353 | 0.01155 | -0.0487 | -80.9784
-9.5 | -0.8785 | 0.01085 | -0.0478 | -80.9677
-9 | -0.8208 | 0.01024 | -0.0472 | -80.1562
-8.5 | -0.7625 | 0.00971 | -0.0467 | -78.5273
-8 | -0.7037 | 0.0092 | -0.0463 | -76.4891
-7 | -0.5865 | 0.00813 | -0.0457 | -72.1402
-6.5 | -0.5267 | 0.0078 | -0.0457 | -67.5256
-6 | -0.4666 | 0.0075 | -0.0458 | -62.2133
-5.5 | -0.4068 | 0.00716 | -0.046 | -56.8156
-5 | -0.3465 | 0.00691 | -0.0462 | -50.1447
-4.5 | -0.2861 | 0.00669 | -0.0466 | -42.7653
-4 | -0.2257 | 0.00645 | -0.047 | -34.9922
-3.5 | -0.1653 | 0.00628 | -0.0474 | -26.3217
-3 | -0.1047 | 0.00609 | -0.0479 | -17.1921
-2.5 | -0.0445 | 0.00589 | -0.0484 | -7.5552
-2 | 0.0153 | 0.00555 | -0.0489 | 2.7568
-1 | 0.1334 | 0.00448 | -0.0502 | 29.7768
-0.5 | 0.1934 | 0.00424 | -0.0508 | 45.6132
0 | 0.2541 | 0.00416 | -0.0515 | 61.0817
0.5 | 0.3149 | 0.00414 | -0.0522 | 76.0628
1 | 0.3756 | 0.00418 | -0.0528 | 89.8565
1.5 | 0.4363 | 0.00425 | -0.0535 | 102.6588
2 | 0.4966 | 0.00438 | -0.0541 | 113.379
2.5 | 0.5567 | 0.00454 | -0.0546 | 122.6211
3 | 0.6146 | 0.00497 | -0.0549 | 123.662
3.5 | 0.6687 | 0.00582 | -0.0547 | 114.8969
4 | 0.7213 | 0.00674 | -0.0542 | 107.0178
4.5 | 0.7743 | 0.0075 | -0.0537 | 103.24
5 | 0.8284 | 0.00807 | -0.0533 | 102.6518
5.5 | 0.8827 | 0.00854 | -0.0528 | 103.3607
6 | 0.9379 | 0.00888 | -0.0523 | 105.6194
6.5 | 0.9921 | 0.00926 | -0.0517 | 107.1382
7 | 1.046 | 0.00959 | -0.0509 | 109.0719
7.5 | 1.0965 | 0.01001 | -0.0494 | 109.5405
8 | 1.1482 | 0.01035 | -0.048 | 110.9372
8.5 | 1.1974 | 0.01099 | -0.0464 | 108.9536
9 | 1.2453 | 0.01162 | -0.0445 | 107.1687
9.5 | 1.2903 | 0.01229 | -0.0422 | 104.9878
10 | 1.3214 | 0.0131 | -0.0374 | 100.8702
10.5 | 1.3492 | 0.01411 | -0.0325 | 95.6201
11 | 1.3818 | 0.01516 | -0.0287 | 91.1478
11.5 | 1.4125 | 0.01648 | -0.0251 | 85.71
12 | 1.4405 | 0.01809 | -0.0215 | 79.6296
12.5 | 1.4665 | 0.01997 | -0.0181 | 73.4352
13 | 1.4965 | 0.02174 | -0.0153 | 68.8362
13.5 | 1.5212 | 0.02396 | -0.0123 | 63.4891
14 | 1.5429 | 0.02653 | -0.0095 | 58.1568
14.5 | 1.5581 | 0.02975 | -0.0067 | 52.3731
15 | 1.5781 | 0.03278 | -0.0045 | 48.1422
15.5 | 1.5921 | 0.03652 | -0.0026 | 43.5953
16 | 1.6031 | 0.04082 | -0.0011 | 39.2724
16.5 | 1.6111 | 0.04568 | -0.0001 | 35.2693
17 | 1.611 | 0.05172 | 0.0002 | 31.1485
17.5 | 1.6051 | 0.05884 | -0.0005 | 27.2791
18 | 1.5903 | 0.06753 | -0.0025 | 23.5495
18.5 | 1.5786 | 0.07645 | -0.0053 | 20.6488
19 | 1.5608 | 0.08677 | -0.0095 | 17.9878
19.5 | 1.5328 | 0.09929 | -0.0156 | 15.4376
20 | 1.4942 | 0.11441 | -0.0242 | 13.06

## 79. Re 5M Mach 0.50 (1)
BIGFOIL.COM POLAR EXPORT
NACA64-313 a=0.6
NACA64-313 a=0.6 |  |  |  | Cl Max: | 1.195 | at alpha= | 20 | deg
JavaFoil+Calcfoil stall+Eppler ext transition |  |  |  | L/D Max: | 129.961 | at alpha= | 3.5 | deg
Re: | 5000000 |  |  | Cd Min: | 0.00513 | at alpha= | -1.5 | deg
Mach: | 0.5 |  |  | Cl=0 at alpha= | -2.0662 | deg
|  |  |  | @ Cl=0.1, Cd= | 0.0051391
|  |  |  | @ Cl=0.4, Cd= | 0.0053051
|  |  |  | @ Cl=0.6, Cd= | 0.0055663
alpha (deg) | Cl | Cd | Cm | Cl/Cd
-20 | -0.983 | 0.15604 | -0.016 | -6.299
-19.5 | -0.956 | 0.15149 | -0.016 | -6.311
-19 | -0.929 | 0.14646 | -0.016 | -6.345
-18.5 | -0.904 | 0.14834 | -0.017 | -6.093
-18 | -0.877 | 0.1399 | -0.017 | -6.267
-17.5 | -0.848 | 0.13583 | -0.017 | -6.242
-17 | -0.82 | 0.13096 | -0.017 | -6.261
-16.5 | -0.793 | 0.12645 | -0.017 | -6.272
-16 | -0.766 | 0.1235 | -0.017 | -6.203
-15.5 | -0.74 | 0.11908 | -0.018 | -6.21
-15 | -0.711 | 0.11417 | -0.017 | -6.225
-14.5 | -0.684 | 0.10894 | -0.017 | -6.274
-14 | -0.657 | 0.10575 | -0.018 | -6.208
-13.5 | -0.629 | 0.10207 | -0.018 | -6.167
-13 | -0.602 | 0.09913 | -0.018 | -6.072
-12.5 | -0.574 | 0.09193 | -0.018 | -6.246
-12 | -0.547 | 0.08291 | -0.019 | -6.599
-11.5 | -0.52 | 0.07593 | -0.019 | -6.851
-11 | -0.494 | 0.06901 | -0.02 | -7.157
-10.5 | -0.468 | 0.06247 | -0.022 | -7.499
-10 | -0.437 | 0.07203 | -0.018 | -6.063
-9.5 | -0.41 | 0.06443 | -0.019 | -6.356
-9 | -0.382 | 0.05821 | -0.02 | -6.57
-8.5 | -0.357 | 0.05176 | -0.023 | -6.898
-8 | -0.327 | 0.05523 | -0.019 | -5.917
-7.5 | -0.3 | 0.05033 | -0.02 | -5.953
-7 | -0.432 | 0.04448 | -0.023 | -9.722
-6.5 | -0.53 | 0.0094 | -0.043 | -56.381
-6 | -0.495 | 0.00886 | -0.044 | -55.855
-5.5 | -0.446 | 0.00843 | -0.045 | -52.912
-5 | -0.389 | 0.00808 | -0.045 | -48.139
-4.5 | -0.327 | 0.00784 | -0.046 | -41.794
-4 | -0.262 | 0.0076 | -0.047 | -34.524
-3.5 | -0.196 | 0.00734 | -0.047 | -26.658
-3 | -0.128 | 0.00717 | -0.048 | -17.836
-2.5 | -0.059 | 0.007 | -0.049 | -8.498
-2 | 0.009 | 0.00689 | -0.049 | 1.371
-1.5 | 0.079 | 0.00513 | -0.05 | 15.325
-1 | 0.148 | 0.00516 | -0.051 | 28.717
-0.5 | 0.218 | 0.00516 | -0.051 | 42.198
0 | 0.287 | 0.00523 | -0.052 | 54.857
0.5 | 0.356 | 0.00528 | -0.053 | 67.55
1 | 0.426 | 0.00532 | -0.053 | 79.968
1.5 | 0.495 | 0.00543 | -0.054 | 91.257
2 | 0.564 | 0.00552 | -0.055 | 102.321
2.5 | 0.634 | 0.00561 | -0.055 | 112.87
3 | 0.699 | 0.00573 | -0.056 | 122.032
3.5 | 0.766 | 0.00589 | -0.057 | 129.961
4 | 0.83 | 0.00665 | -0.057 | 124.956
4.5 | 0.885 | 0.01043 | -0.057 | 84.838
5 | 0.942 | 0.01108 | -0.058 | 85.047
5.5 | 0.995 | 0.01175 | -0.058 | 84.647
6 | 1.042 | 0.01242 | -0.059 | 83.86
6.5 | 1.079 | 0.01327 | -0.059 | 81.299
7 | 1.103 | 0.0143 | -0.06 | 77.082
7.5 | 1.102 | 0.01563 | -0.06 | 70.559
8 | 1.052 | 0.01722 | -0.061 | 61.061
8.5 | 0.692 | 0.01884 | -0.061 | 36.73
9 | 0.604 | 0.06247 | -0.03 | 9.671
9.5 | 0.754 | 0.02025 | -0.062 | 37.218
10 | 0.778 | 0.02309 | -0.062 | 33.683
10.5 | 0.686 | 0.07078 | -0.033 | 9.694
11 | 0.711 | 0.08272 | -0.032 | 8.597
11.5 | 0.864 | 0.02749 | -0.063 | 31.431
12 | 0.767 | 0.08224 | -0.035 | 9.321
12.5 | 0.792 | 0.0917 | -0.035 | 8.639
13 | 0.82 | 0.09993 | -0.037 | 8.208
13.5 | 0.845 | 0.10229 | -0.036 | 8.262
14 | 0.871 | 0.10521 | -0.036 | 8.282
14.5 | 0.902 | 0.11113 | -0.04 | 8.113
15 | 0.926 | 0.11434 | -0.038 | 8.095
15.5 | 0.952 | 0.11738 | -0.039 | 8.11
16 | 0.98 | 0.12242 | -0.041 | 8.008
16.5 | 1.014 | 0.12598 | -0.045 | 8.047
17 | 1.033 | 0.13369 | -0.042 | 7.724
17.5 | 1.059 | 0.13609 | -0.043 | 7.78
18 | 1.089 | 0.13906 | -0.045 | 7.829
18.5 | 1.123 | 0.14303 | -0.049 | 7.854
19 | 1.139 | 0.14668 | -0.046 | 7.766
19.5 | 1.165 | 0.15327 | -0.046 | 7.603
20 | 1.195 | 0.15665 | -0.048 | 7.628

## 80. Re 5M Mach 0.50 (2)
BIGFOIL.COM POLAR EXPORT
NACA64-313 a=0.6
NACA64-313 a=0.6 |  |  |  | Cl Max: | 1.2626 | at alpha= | 10 | deg
XFOIL ncrit=9 |  |  |  | L/D Max: | 135.211 | at alpha= | 2.5 | deg
Re: | 5000000 |  |  | Cd Min: | 0.25763 | at alpha= | -20 | deg
Mach: | 0.5 |  |  | Cl=0 at alpha= | -2.1438 | deg
|  |  |  | @ Cl=0.1, Cd= | 0.0053912
|  |  |  | @ Cl=0.4, Cd= | 0.0043318
|  |  |  | @ Cl=0.6, Cd= | 0.0046339
alpha (deg) | Cl | Cd | Cm | Cl/Cd
-20 | -0.7552 | 0.25763 | 0.0572 | -2.9313
-19.5 | -0.7328 | 0.24942 | 0.0517 | -2.938
-19 | -0.7101 | 0.24143 | 0.0464 | -2.9412
-18.5 | -0.6895 | 0.23211 | 0.0409 | -2.9706
-18 | -0.6718 | 0.22147 | 0.0351 | -3.0334
-17.5 | -0.649 | 0.21381 | 0.03 | -3.0354
-17 | -0.628 | 0.20542 | 0.0248 | -3.0572
-16 | -0.5928 | 0.18816 | 0.0153 | -3.1505
-15.5 | -0.5711 | 0.1807 | 0.0107 | -3.1605
-15 | -0.5571 | 0.17046 | 0.0051 | -3.2682
-14.5 | -0.5407 | 0.16144 | -0.0002 | -3.3492
-14 | -0.5192 | 0.15421 | -0.0047 | -3.3668
-13.5 | -0.5028 | 0.14557 | -0.0098 | -3.454
-13 | -0.4924 | 0.13554 | -0.0155 | -3.6329
-12.5 | -0.4872 | 0.12459 | -0.0217 | -3.9104
-12 | -0.4877 | 0.11322 | -0.0284 | -4.3075
-11.5 | -0.4828 | 0.10364 | -0.0342 | -4.6584
-11 | -0.484 | 0.09347 | -0.0406 | -5.1781
-10.5 | -0.4938 | 0.08228 | -0.0478 | -6.0015
-10 | -0.5148 | 0.06972 | -0.0564 | -7.3838
-9.5 | -0.5386 | 0.0546 | -0.0683 | -9.8645
-9 | -0.57 | 0.04312 | -0.0773 | -13.2189
-8.5 | -0.6102 | 0.03446 | -0.0809 | -17.7075
-8 | -0.649 | 0.02862 | -0.0756 | -22.6765
-7.5 | -0.6712 | 0.02035 | -0.0706 | -32.9828
-7 | -0.6605 | 0.01315 | -0.0654 | -50.2281
-6.5 | -0.6071 | 0.01037 | -0.0617 | -58.5439
-6 | -0.5418 | 0.00901 | -0.0591 | -60.1332
-5.5 | -0.4725 | 0.00817 | -0.0574 | -57.8335
-5 | -0.4015 | 0.00765 | -0.0564 | -52.4837
-4.5 | -0.331 | 0.00718 | -0.0556 | -46.1003
-4 | -0.2598 | 0.00689 | -0.0553 | -37.7068
-3.5 | -0.1895 | 0.0066 | -0.0552 | -28.7121
-3 | -0.1192 | 0.00639 | -0.0553 | -18.6541
-2.5 | -0.0493 | 0.00619 | -0.0556 | -7.9645
-2 | 0.0199 | 0.00594 | -0.056 | 3.3502
-1.5 | 0.0879 | 0.00552 | -0.0564 | 15.9239
-1 | 0.1546 | 0.00481 | -0.0571 | 32.1414
-0.5 | 0.2226 | 0.0044 | -0.0577 | 50.5909
0 | 0.292 | 0.00434 | -0.0585 | 67.2811
0.5 | 0.3619 | 0.00431 | -0.0592 | 83.9675
1 | 0.4318 | 0.00435 | -0.0599 | 99.2644
1.5 | 0.5018 | 0.00443 | -0.0606 | 113.2731
2 | 0.5715 | 0.00456 | -0.0611 | 125.3289
2.5 | 0.6409 | 0.00474 | -0.0616 | 135.211
3 | 0.7064 | 0.00528 | -0.0614 | 133.7879
4 | 0.8162 | 0.00774 | -0.0578 | 105.4522
4.5 | 0.8722 | 0.00864 | -0.0556 | 100.9491
5 | 0.9299 | 0.00932 | -0.0534 | 99.7747
5.5 | 0.9892 | 0.00984 | -0.0511 | 100.5285
6 | 1.0452 | 0.01041 | -0.0481 | 100.4035
6.5 | 1.0948 | 0.01102 | -0.0438 | 99.3466
7 | 1.125 | 0.01186 | -0.0363 | 94.8567
7.5 | 1.165 | 0.0128 | -0.0309 | 91.0156
8 | 1.1995 | 0.01442 | -0.0253 | 83.1831
8.5 | 1.2278 | 0.01669 | -0.0195 | 73.565
9 | 1.2511 | 0.01948 | -0.0137 | 64.2248
9.5 | 1.2625 | 0.02321 | -0.0078 | 54.3947
10 | 1.2626 | 0.02795 | -0.002 | 45.1735
10.5 | 1.2407 | 0.03473 | 0.003 | 35.7242
11 | 1.2137 | 0.04302 | 0.0055 | 28.2125
11.5 | 1.1859 | 0.05251 | 0.005 | 22.5843
12 | 1.1531 | 0.06376 | 0.0017 | 18.085
12.5 | 1.1223 | 0.0762 | -0.0041 | 14.7283
13 | 1.0927 | 0.09006 | -0.0122 | 12.133
13.5 | 1.0647 | 0.10534 | -0.0222 | 10.1073
14 | 1.0448 | 0.12065 | -0.0324 | 8.6598
14.5 | 1.0224 | 0.13663 | -0.0424 | 7.483
15 | 1.0048 | 0.15193 | -0.0523 | 6.6136

## 81. Re 6M Mach 0.00 (1)
BIGFOIL.COM POLAR EXPORT
NACA64-313 a=0.6
NACA64-313 a=0.6 |  |  |  | Cl Max: | 1.278 | at alpha= | 12 | deg
JavaFoil+Calcfoil stall+Eppler ext transition |  |  |  | L/D Max: | 123.439 | at alpha= | 3.5 | deg
Re: | 6000000 |  |  | Cd Min: | 0.00487 | at alpha= | -1.5 | deg
Mach: | 0 |  |  | Cl=0 at alpha= | -2.0667 | deg
|  |  |  | @ Cl=0.1, Cd= | 0.0048753
|  |  |  | @ Cl=0.4, Cd= | 0.0050255
|  |  |  | @ Cl=0.6, Cd= | 0.0052395
alpha (deg) | Cl | Cd | Cm | Cl/Cd
-16.5 | -0.692 | 0.11523 | -0.015 | -6.001
-16 | -0.711 | 0.10833 | -0.016 | -6.56
-15.5 | -0.728 | 0.10177 | -0.016 | -7.156
-15 | -0.744 | 0.09524 | -0.017 | -7.813
-14.5 | -0.753 | 0.09296 | -0.017 | -8.105
-14 | -0.763 | 0.08744 | -0.017 | -8.723
-13.5 | -0.771 | 0.08038 | -0.018 | -9.592
-13 | -0.772 | 0.07256 | -0.02 | -10.633
-12.5 | -0.825 | 0.03529 | -0.027 | -23.382
-12 | -0.856 | 0.01923 | -0.029 | -44.523
-11.5 | -0.87 | 0.01299 | -0.031 | -66.987
-11 | -0.86 | 0.0115 | -0.032 | -74.774
-10.5 | -0.839 | 0.01052 | -0.033 | -79.753
-10 | -0.812 | 0.01011 | -0.034 | -80.299
-9.5 | -0.778 | 0.00967 | -0.034 | -80.475
-9 | -0.74 | 0.00924 | -0.035 | -80.09
-8.5 | -0.7 | 0.00887 | -0.035 | -78.849
-8 | -0.656 | 0.00848 | -0.036 | -77.289
-7.5 | -0.609 | 0.00817 | -0.037 | -74.585
-7 | -0.56 | 0.00795 | -0.037 | -70.477
-6.5 | -0.509 | 0.00777 | -0.038 | -65.508
-6 | -0.456 | 0.00753 | -0.038 | -60.553
-5.5 | -0.401 | 0.00732 | -0.039 | -54.783
-5 | -0.345 | 0.00716 | -0.039 | -48.185
-4.5 | -0.288 | 0.00705 | -0.04 | -40.83
-4 | -0.229 | 0.00689 | -0.04 | -33.309
-3.5 | -0.171 | 0.00674 | -0.041 | -25.289
-3 | -0.111 | 0.00664 | -0.042 | -16.75
-2.5 | -0.052 | 0.00651 | -0.042 | -7.928
-2 | 0.008 | 0.0049 | -0.043 | 1.673
-1.5 | 0.068 | 0.00487 | -0.043 | 13.994
-1 | 0.128 | 0.00488 | -0.044 | 26.289
-0.5 | 0.189 | 0.00489 | -0.045 | 38.537
0 | 0.249 | 0.0049 | -0.045 | 50.71
0.5 | 0.309 | 0.00497 | -0.046 | 62.157
1 | 0.369 | 0.00501 | -0.046 | 73.571
1.5 | 0.429 | 0.00504 | -0.047 | 85.034
2 | 0.489 | 0.00509 | -0.047 | 95.941
2.5 | 0.549 | 0.00515 | -0.048 | 106.561
3 | 0.606 | 0.00525 | -0.049 | 115.586
3.5 | 0.665 | 0.00539 | -0.049 | 123.439
4 | 0.723 | 0.00608 | -0.05 | 118.912
4.5 | 0.78 | 0.00671 | -0.05 | 116.309
5 | 0.836 | 0.00875 | -0.051 | 95.452
5.5 | 0.89 | 0.00914 | -0.051 | 97.372
6 | 0.942 | 0.00908 | -0.052 | 103.747
6.5 | 0.991 | 0.01002 | -0.052 | 98.903
7 | 1.039 | 0.01045 | -0.053 | 99.411
7.5 | 1.083 | 0.01089 | -0.053 | 99.485
8 | 1.125 | 0.01139 | -0.054 | 98.789
8.5 | 1.161 | 0.01191 | -0.054 | 97.471
9 | 1.193 | 0.01245 | -0.055 | 95.812
9.5 | 1.22 | 0.01291 | -0.055 | 94.438
10 | 1.242 | 0.01353 | -0.055 | 91.772
10.5 | 1.259 | 0.01435 | -0.056 | 87.696
11 | 1.271 | 0.01512 | -0.056 | 84.04
11.5 | 1.277 | 0.01606 | -0.057 | 79.527
12 | 1.278 | 0.01711 | -0.057 | 74.665
12.5 | 1.273 | 0.01831 | -0.057 | 69.553
13 | 1.264 | 0.01968 | -0.058 | 64.216
13.5 | 1.242 | 0.0216 | -0.058 | 57.507
14 | 1.217 | 0.02341 | -0.058 | 51.962
14.5 | 1.184 | 0.02618 | -0.058 | 45.219
15 | 1.144 | 0.0303 | -0.058 | 37.754
15.5 | 1.101 | 0.03522 | -0.057 | 31.258
16 | 1.039 | 0.048 | -0.055 | 21.649
16.5 | 0.927 | 0.09625 | -0.045 | 9.636
17 | 0.891 | 0.10334 | -0.045 | 8.625

## 82. Re 6M Mach 0.00 (2)
BIGFOIL.COM POLAR EXPORT
NACA64-313 a=0.6
NACA64-313 a=0.6 |  |  |  | Cl Max: | 1.737 | at alpha= | 20 | deg
XFOIL ncrit=9 |  |  |  | L/D Max: | 119.888 | at alpha= | 2.5 | deg
Re: | 6000000 |  |  | Cd Min: | 0.05761 | at alpha= | 20 | deg
Mach: | 0 |  |  | Cl=0 at alpha= | -2.1224 | deg
|  |  |  | @ Cl=0.1, Cd= | 0.0047513
|  |  |  | @ Cl=0.4, Cd= | 0.0040901
|  |  |  | @ Cl=0.6, Cd= | 0.0052877
alpha (deg) | Cl | Cd | Cm | Cl/Cd
-20 | -1.5237 | 0.0434 | -0.0616 | -35.1083
-19.5 | -1.5218 | 0.03834 | -0.0633 | -39.6922
-19 | -1.5247 | 0.03316 | -0.0645 | -45.9801
-18.5 | -1.5212 | 0.02905 | -0.0646 | -52.3649
-18 | -1.5216 | 0.02518 | -0.0634 | -60.4289
-17.5 | -1.5167 | 0.02231 | -0.0609 | -67.983
-17 | -1.5062 | 0.02033 | -0.0573 | -74.0876
-16.5 | -1.4933 | 0.01898 | -0.0524 | -78.6776
-16 | -1.4672 | 0.01802 | -0.0487 | -81.4206
-15.5 | -1.431 | 0.01704 | -0.0467 | -83.9789
-15 | -1.3901 | 0.01617 | -0.0452 | -85.9678
-14.5 | -1.3465 | 0.01536 | -0.0441 | -87.6628
-14 | -1.3008 | 0.0146 | -0.0432 | -89.0959
-13.5 | -1.2532 | 0.01391 | -0.0426 | -90.0935
-13 | -1.2043 | 0.01327 | -0.0421 | -90.7536
-12.5 | -1.1538 | 0.01272 | -0.0417 | -90.7075
-12 | -1.103 | 0.01213 | -0.0414 | -90.9316
-11.5 | -1.0521 | 0.01148 | -0.0411 | -91.6463
-11 | -1.0011 | 0.01074 | -0.0408 | -93.2123
-10.5 | -0.9483 | 0.01021 | -0.0407 | -92.8795
-10 | -0.8945 | 0.00974 | -0.0407 | -91.8378
-9.5 | -0.84 | 0.00933 | -0.0408 | -90.0322
-9 | -0.7849 | 0.00895 | -0.041 | -87.6983
-8.5 | -0.7294 | 0.00861 | -0.0412 | -84.7154
-8 | -0.6736 | 0.00828 | -0.0415 | -81.3527
-7.5 | -0.6181 | 0.00783 | -0.0417 | -78.94
-7 | -0.5617 | 0.00752 | -0.042 | -74.6941
-6.5 | -0.5048 | 0.00727 | -0.0424 | -69.436
-6 | -0.4477 | 0.00703 | -0.0429 | -63.6842
-5.5 | -0.3906 | 0.00676 | -0.0433 | -57.7811
-5 | -0.333 | 0.00655 | -0.0438 | -50.8397
-4.5 | -0.2753 | 0.00636 | -0.0443 | -43.2862
-4 | -0.2175 | 0.00617 | -0.0448 | -35.2512
-3.5 | -0.1595 | 0.006 | -0.0454 | -26.5833
-3 | -0.1015 | 0.00584 | -0.0459 | -17.3801
-2.5 | -0.0435 | 0.00564 | -0.0465 | -7.7128
-2 | 0.0141 | 0.00536 | -0.0471 | 2.6306
-1.5 | 0.0716 | 0.005 | -0.0477 | 14.32
-1 | 0.1287 | 0.0045 | -0.0484 | 28.6
-0.5 | 0.1861 | 0.00413 | -0.049 | 45.0605
0 | 0.2442 | 0.00402 | -0.0497 | 60.7463
0.5 | 0.3026 | 0.00402 | -0.0503 | 75.2736
1 | 0.361 | 0.00405 | -0.051 | 89.1358
1.5 | 0.4194 | 0.00411 | -0.0516 | 102.0438
2 | 0.4773 | 0.00424 | -0.0522 | 112.5708
2.5 | 0.5347 | 0.00446 | -0.0527 | 119.8879
3.5 | 0.642 | 0.00582 | -0.053 | 110.3093
5 | 0.8004 | 0.00762 | -0.0528 | 105.0394
5.5 | 0.8532 | 0.00805 | -0.0526 | 105.9876
6 | 0.9068 | 0.00835 | -0.0526 | 108.5988
6.5 | 0.9601 | 0.00864 | -0.0525 | 111.1227
7 | 1.0128 | 0.00893 | -0.0524 | 113.4155
7.5 | 1.064 | 0.00927 | -0.0519 | 114.7789
8.5 | 1.1635 | 0.00991 | -0.0504 | 117.4067
9 | 1.2124 | 0.01044 | -0.0497 | 116.1303
9.5 | 1.2611 | 0.01091 | -0.049 | 115.5912
10 | 1.3072 | 0.01148 | -0.0479 | 113.8676
10.5 | 1.35 | 0.01217 | -0.0463 | 110.9285
11 | 1.3924 | 0.01276 | -0.0446 | 109.1223
11.5 | 1.4261 | 0.01339 | -0.0413 | 106.5049
12 | 1.452 | 0.0142 | -0.0369 | 102.2535
12.5 | 1.4782 | 0.01524 | -0.0332 | 96.9948
13 | 1.5046 | 0.01645 | -0.0299 | 91.465
13.5 | 1.5331 | 0.01767 | -0.0273 | 86.7629
14 | 1.5601 | 0.01909 | -0.0247 | 81.7234
14.5 | 1.5864 | 0.02063 | -0.0223 | 76.8977
15 | 1.6099 | 0.02245 | -0.02 | 71.7105
15.5 | 1.6297 | 0.02464 | -0.0176 | 66.1404
16 | 1.6475 | 0.02709 | -0.0154 | 60.8158
16.5 | 1.6688 | 0.02937 | -0.0138 | 56.8199
17 | 1.6863 | 0.03208 | -0.0122 | 52.5655
17.5 | 1.7011 | 0.03517 | -0.0108 | 48.3679
18 | 1.7147 | 0.03857 | -0.0098 | 44.4568
18.5 | 1.7213 | 0.04282 | -0.009 | 40.1985
19 | 1.7325 | 0.04686 | -0.0088 | 36.9718
19.5 | 1.7337 | 0.05221 | -0.0089 | 33.2063
20 | 1.737 | 0.05761 | -0.0095 | 30.151

## 83. Re 6M Mach 0.10 (1)
BIGFOIL.COM POLAR EXPORT
NACA64-313 a=0.6
NACA64-313 a=0.6 |  |  |  | Cl Max: | 1.268 | at alpha= | 11.5 | deg
JavaFoil+Calcfoil stall+Eppler ext transition |  |  |  | L/D Max: | 124.536 | at alpha= | 3.5 | deg
Re: | 6000000 |  |  | Cd Min: | 0.00488 | at alpha= | -1 | deg
Mach: | 0.1 |  |  | Cl=0 at alpha= | -2.0667 | deg
|  |  |  | @ Cl=0.1, Cd= | 0.0048848
|  |  |  | @ Cl=0.4, Cd= | 0.0050293
|  |  |  | @ Cl=0.6, Cd= | 0.005246
alpha (deg) | Cl | Cd | Cm | Cl/Cd
-16.5 | -0.653 | 0.12093 | -0.014 | -5.398
-16 | -0.676 | 0.11158 | -0.015 | -6.062
-15.5 | -0.697 | 0.10473 | -0.016 | -6.657
-15 | -0.714 | 0.10172 | -0.015 | -7.016
-14.5 | -0.73 | 0.09529 | -0.016 | -7.659
-14 | -0.743 | 0.08983 | -0.017 | -8.268
-13.5 | -0.753 | 0.08314 | -0.018 | -9.058
-13 | -0.754 | 0.07644 | -0.019 | -9.867
-12.5 | -0.76 | 0.06388 | -0.022 | -11.896
-12 | -0.824 | 0.02587 | -0.028 | -31.872
-11.5 | -0.858 | 0.01371 | -0.031 | -62.578
-11 | -0.85 | 0.01202 | -0.032 | -70.698
-10.5 | -0.833 | 0.01105 | -0.033 | -75.372
-10 | -0.81 | 0.01024 | -0.034 | -79.13
-9.5 | -0.777 | 0.00976 | -0.034 | -79.607
-9 | -0.741 | 0.00936 | -0.035 | -79.074
-8.5 | -0.7 | 0.00897 | -0.036 | -78.112
-8 | -0.657 | 0.00851 | -0.036 | -77.259
-7.5 | -0.611 | 0.00824 | -0.037 | -74.107
-7 | -0.562 | 0.00797 | -0.037 | -70.535
-6.5 | -0.511 | 0.00777 | -0.038 | -65.764
-6 | -0.458 | 0.00759 | -0.038 | -60.313
-5.5 | -0.403 | 0.00733 | -0.039 | -54.999
-5 | -0.347 | 0.00724 | -0.04 | -47.881
-4.5 | -0.289 | 0.00705 | -0.04 | -41.015
-4 | -0.231 | 0.00689 | -0.041 | -33.463
-3.5 | -0.171 | 0.00674 | -0.041 | -25.415
-3 | -0.112 | 0.00664 | -0.042 | -16.835
-2.5 | -0.052 | 0.00656 | -0.042 | -7.911
-2 | 0.008 | 0.0049 | -0.043 | 1.682
-1.5 | 0.069 | 0.00489 | -0.044 | 14.003
-1 | 0.129 | 0.00488 | -0.044 | 26.442
-0.5 | 0.189 | 0.00489 | -0.045 | 38.782
0 | 0.25 | 0.0049 | -0.045 | 50.955
0.5 | 0.31 | 0.00497 | -0.046 | 62.469
1 | 0.371 | 0.00501 | -0.047 | 74.005
1.5 | 0.431 | 0.00505 | -0.047 | 85.257
2 | 0.491 | 0.00512 | -0.048 | 95.937
2.5 | 0.551 | 0.00517 | -0.048 | 106.715
3 | 0.609 | 0.00526 | -0.049 | 115.888
3.5 | 0.668 | 0.00537 | -0.049 | 124.536
4 | 0.727 | 0.00611 | -0.05 | 118.981
4.5 | 0.784 | 0.00672 | -0.051 | 116.622
5 | 0.84 | 0.00877 | -0.051 | 95.791
5.5 | 0.894 | 0.00882 | -0.052 | 101.312
6 | 0.946 | 0.00872 | -0.052 | 108.418
6.5 | 0.995 | 0.0101 | -0.053 | 98.563
7 | 1.042 | 0.01052 | -0.053 | 99.1
7.5 | 1.087 | 0.01098 | -0.054 | 98.995
8 | 1.128 | 0.01149 | -0.054 | 98.155
8.5 | 1.163 | 0.01203 | -0.054 | 96.735
9 | 1.194 | 0.01264 | -0.055 | 94.443
9.5 | 1.22 | 0.01302 | -0.055 | 93.696
10 | 1.24 | 0.01372 | -0.056 | 90.42
10.5 | 1.255 | 0.01456 | -0.056 | 86.197
11 | 1.265 | 0.01541 | -0.056 | 82.088
11.5 | 1.268 | 0.01639 | -0.057 | 77.363
12 | 1.266 | 0.01744 | -0.057 | 72.575
12.5 | 1.258 | 0.01871 | -0.057 | 67.249
13 | 1.244 | 0.02032 | -0.058 | 61.218
13.5 | 1.217 | 0.02262 | -0.058 | 53.803
14 | 1.184 | 0.02507 | -0.058 | 47.234
14.5 | 1.147 | 0.02766 | -0.058 | 41.477
15 | 1.099 | 0.0331 | -0.057 | 33.211
15.5 | 1.034 | 0.04537 | -0.055 | 22.789
16 | 0.922 | 0.08856 | -0.046 | 10.417
16.5 | 0.876 | 0.10067 | -0.044 | 8.701

## 84. Re 6M Mach 0.10 (2)
BIGFOIL.COM POLAR EXPORT
NACA64-313 a=0.6
NACA64-313 a=0.6 |  |  |  | Cl Max: | 1.7226 | at alpha= | 20 | deg
XFOIL ncrit=9 |  |  |  | L/D Max: | 120.628 | at alpha= | 2.5 | deg
Re: | 6000000 |  |  | Cd Min: | 0.06237 | at alpha= | 20 | deg
Mach: | 0.1 |  |  | Cl=0 at alpha= | -2.1233 | deg
|  |  |  | @ Cl=0.1, Cd= | 0.0047725
|  |  |  | @ Cl=0.4, Cd= | 0.0040938
|  |  |  | @ Cl=0.6, Cd= | 0.0052684
alpha (deg) | Cl | Cd | Cm | Cl/Cd
-20 | -1.4691 | 0.05291 | -0.0599 | -27.766
-19.5 | -1.4798 | 0.04568 | -0.0634 | -32.3949
-19 | -1.4909 | 0.03899 | -0.066 | -38.238
-18.5 | -1.4897 | 0.03404 | -0.0672 | -43.7632
-18 | -1.487 | 0.02969 | -0.0675 | -50.0842
-17.5 | -1.4938 | 0.02521 | -0.0662 | -59.2543
-17 | -1.489 | 0.02229 | -0.0635 | -66.8013
-16.5 | -1.478 | 0.02034 | -0.0596 | -72.6647
-16 | -1.4678 | 0.01912 | -0.0536 | -76.7678
-15.5 | -1.4362 | 0.01797 | -0.0507 | -79.9221
-15 | -1.3975 | 0.01697 | -0.0487 | -82.3512
-14.5 | -1.355 | 0.01604 | -0.0472 | -84.4763
-14 | -1.31 | 0.01518 | -0.0459 | -86.2978
-13.5 | -1.2627 | 0.01441 | -0.045 | -87.6266
-13 | -1.2137 | 0.01369 | -0.0442 | -88.656
-12.5 | -1.1631 | 0.01307 | -0.0436 | -88.9901
-12 | -1.112 | 0.01242 | -0.0431 | -89.533
-11.5 | -1.0587 | 0.01197 | -0.0428 | -88.4461
-11 | -1.0089 | 0.01101 | -0.0422 | -91.6349
-10.5 | -0.9559 | 0.01038 | -0.0419 | -92.0906
-10 | -0.9016 | 0.00988 | -0.0418 | -91.2551
-9.5 | -0.8466 | 0.00944 | -0.0417 | -89.6822
-9 | -0.7911 | 0.00905 | -0.0418 | -87.4144
-8.5 | -0.735 | 0.00868 | -0.0419 | -84.6774
-8 | -0.6787 | 0.00834 | -0.0421 | -81.3789
-7.5 | -0.6226 | 0.00789 | -0.0423 | -78.91
-7 | -0.5657 | 0.00756 | -0.0425 | -74.828
-6.5 | -0.5084 | 0.0073 | -0.0429 | -69.6438
-6 | -0.4507 | 0.00707 | -0.0433 | -63.7482
-5.5 | -0.3932 | 0.00678 | -0.0437 | -57.9941
-5 | -0.3352 | 0.00657 | -0.0441 | -51.0198
-4.5 | -0.2771 | 0.00637 | -0.0446 | -43.5008
-4 | -0.2189 | 0.00618 | -0.0451 | -35.4207
-3.5 | -0.1605 | 0.00602 | -0.0457 | -26.6611
-3 | -0.102 | 0.00585 | -0.0462 | -17.4359
-2.5 | -0.0437 | 0.00565 | -0.0468 | -7.7345
-2 | 0.0143 | 0.00538 | -0.0474 | 2.658
-1.5 | 0.0721 | 0.00502 | -0.048 | 14.3625
-1 | 0.1296 | 0.00451 | -0.0486 | 28.7361
-0.5 | 0.1872 | 0.00413 | -0.0493 | 45.3269
0 | 0.2458 | 0.00403 | -0.05 | 60.9926
0.5 | 0.3045 | 0.00403 | -0.0506 | 75.5583
1 | 0.3633 | 0.00405 | -0.0513 | 89.7037
1.5 | 0.422 | 0.00412 | -0.0519 | 102.4272
2 | 0.4803 | 0.00425 | -0.0525 | 113.0118
2.5 | 0.538 | 0.00446 | -0.053 | 120.6278
3 | 0.5921 | 0.00517 | -0.0532 | 114.5261
3.5 | 0.6459 | 0.00584 | -0.0532 | 110.5993
4 | 0.6987 | 0.00656 | -0.0531 | 106.5091
4.5 | 0.7516 | 0.00719 | -0.053 | 104.5341
5 | 0.805 | 0.00766 | -0.0529 | 105.0914
5.5 | 0.8582 | 0.0081 | -0.0527 | 105.9506
6 | 0.9121 | 0.0084 | -0.0527 | 108.5833
6.5 | 0.9657 | 0.0087 | -0.0525 | 111
7 | 1.0188 | 0.00899 | -0.0523 | 113.3259
7.5 | 1.0701 | 0.00935 | -0.0517 | 114.4492
8 | 1.1199 | 0.00964 | -0.0508 | 116.1722
8.5 | 1.17 | 0.01001 | -0.0501 | 116.8831
9 | 1.2192 | 0.01054 | -0.0492 | 115.6736
9.5 | 1.2678 | 0.01104 | -0.0484 | 114.837
10 | 1.3134 | 0.01165 | -0.047 | 112.7382
10.5 | 1.3561 | 0.01233 | -0.0452 | 109.9838
11 | 1.3974 | 0.01294 | -0.0431 | 107.9907
11.5 | 1.4251 | 0.01364 | -0.0386 | 104.4795
12 | 1.4521 | 0.01456 | -0.0345 | 99.7321
12.5 | 1.4782 | 0.01574 | -0.0308 | 93.9136
13 | 1.5061 | 0.01699 | -0.0277 | 88.6463
13.5 | 1.5351 | 0.01828 | -0.0251 | 83.977
14 | 1.5614 | 0.01984 | -0.0224 | 78.6996
14.5 | 1.5867 | 0.02158 | -0.0199 | 73.5264
15 | 1.609 | 0.0236 | -0.0175 | 68.178
15.5 | 1.6273 | 0.02603 | -0.015 | 62.5163
16 | 1.6479 | 0.02841 | -0.0131 | 58.0042
16.5 | 1.6672 | 0.03099 | -0.0114 | 53.798
17 | 1.6827 | 0.03406 | -0.0098 | 49.404
17.5 | 1.6959 | 0.03751 | -0.0085 | 45.2119
18 | 1.7059 | 0.04148 | -0.0076 | 41.1258
18.5 | 1.7081 | 0.0465 | -0.007 | 36.7333
19 | 1.7161 | 0.05117 | -0.007 | 33.5372
19.5 | 1.7217 | 0.05637 | -0.0075 | 30.5428
20 | 1.7226 | 0.06237 | -0.0085 | 27.619

## 85. Re 6M Mach 0.25 (1)
BIGFOIL.COM POLAR EXPORT
NACA64-313 a=0.6
NACA64-313 a=0.6 |  |  |  | Cl Max: | 1.221 | at alpha= | 10 | deg
JavaFoil+Calcfoil stall+Eppler ext transition |  |  |  | L/D Max: | 125.847 | at alpha= | 3.5 | deg
Re: | 6000000 |  |  | Cd Min: | 0.00489 | at alpha= | -1 | deg
Mach: | 0.25 |  |  | Cl=0 at alpha= | -2.0656 | deg
|  |  |  | @ Cl=0.1, Cd= | 0.0049005
|  |  |  | @ Cl=0.4, Cd= | 0.0050453
|  |  |  | @ Cl=0.6, Cd= | 0.0052627
alpha (deg) | Cl | Cd | Cm | Cl/Cd
-15.5 | -0.427 | 0.11947 | -0.014 | -3.572
-15 | -0.482 | 0.11244 | -0.014 | -4.286
-14.5 | -0.532 | 0.1062 | -0.014 | -5.008
-14 | -0.576 | 0.10025 | -0.015 | -5.751
-13.5 | -0.615 | 0.09452 | -0.015 | -6.51
-13 | -0.637 | 0.08788 | -0.016 | -7.254
-12.5 | -0.652 | 0.08133 | -0.017 | -8.014
-12 | -0.661 | 0.07568 | -0.018 | -8.737
-11.5 | -0.666 | 0.06928 | -0.019 | -9.613
-11 | -0.747 | 0.0237 | -0.03 | -31.534
-10.5 | -0.783 | 0.01301 | -0.033 | -60.159
-10 | -0.78 | 0.01125 | -0.034 | -69.304
-9.5 | -0.765 | 0.01044 | -0.035 | -73.268
-9 | -0.736 | 0.00981 | -0.036 | -75.004
-8.5 | -0.701 | 0.00935 | -0.037 | -74.973
-8 | -0.662 | 0.00885 | -0.037 | -74.826
-7.5 | -0.618 | 0.00852 | -0.038 | -72.601
-7 | -0.571 | 0.00824 | -0.038 | -69.314
-6.5 | -0.521 | 0.00795 | -0.039 | -65.499
-6 | -0.468 | 0.0077 | -0.039 | -60.698
-5.5 | -0.412 | 0.0075 | -0.04 | -54.948
-5 | -0.355 | 0.00732 | -0.041 | -48.498
-4.5 | -0.297 | 0.00715 | -0.041 | -41.47
-4 | -0.237 | 0.00698 | -0.042 | -33.914
-3.5 | -0.176 | 0.00682 | -0.042 | -25.783
-3 | -0.115 | 0.00671 | -0.043 | -17.115
-2.5 | -0.053 | 0.00658 | -0.044 | -8.107
-2 | 0.008 | 0.00494 | -0.044 | 1.712
-1.5 | 0.07 | 0.00491 | -0.045 | 14.336
-1 | 0.133 | 0.00489 | -0.045 | 27.118
-0.5 | 0.195 | 0.00493 | -0.046 | 39.515
0 | 0.257 | 0.00495 | -0.047 | 51.893
0.5 | 0.319 | 0.00498 | -0.047 | 64.017
1 | 0.381 | 0.00503 | -0.048 | 75.696
1.5 | 0.443 | 0.00508 | -0.048 | 87.189
2 | 0.505 | 0.00516 | -0.049 | 97.866
2.5 | 0.567 | 0.00519 | -0.05 | 109.173
3 | 0.626 | 0.00532 | -0.05 | 117.631
3.5 | 0.686 | 0.00545 | -0.051 | 125.847
4 | 0.746 | 0.0063 | -0.051 | 118.492
4.5 | 0.805 | 0.00698 | -0.052 | 115.325
5 | 0.861 | 0.00871 | -0.052 | 98.776
5.5 | 0.915 | 0.0097 | -0.053 | 94.26
6 | 0.966 | 0.01007 | -0.053 | 95.983
6.5 | 1.015 | 0.0105 | -0.054 | 96.687
7 | 1.061 | 0.01098 | -0.054 | 96.672
7.5 | 1.104 | 0.01153 | -0.055 | 95.781
8 | 1.143 | 0.01213 | -0.055 | 94.171
8.5 | 1.173 | 0.01277 | -0.056 | 91.809
9 | 1.197 | 0.01344 | -0.056 | 89.042
9.5 | 1.213 | 0.014 | -0.057 | 86.649
10 | 1.221 | 0.01493 | -0.057 | 81.834
10.5 | 1.221 | 0.016 | -0.057 | 76.327
11 | 1.212 | 0.01711 | -0.058 | 70.807
11.5 | 1.193 | 0.01853 | -0.058 | 64.376
12 | 1.163 | 0.02027 | -0.058 | 57.405
12.5 | 1.124 | 0.02234 | -0.058 | 50.337
13 | 1.07 | 0.02627 | -0.058 | 40.719
13.5 | 0.994 | 0.0321 | -0.057 | 30.98
14 | 0.809 | 0.09523 | -0.036 | 8.499
14.5 | 0.74 | 0.1042 | -0.034 | 7.097
15 | 0.666 | 0.11495 | -0.031 | 5.791

## 86. Re 6M Mach 0.25 (2)
BIGFOIL.COM POLAR EXPORT
NACA64-313 a=0.6
NACA64-313 a=0.6 |  |  |  | Cl Max: | 1.6358 | at alpha= | 17.5 | deg
XFOIL ncrit=9 |  |  |  | L/D Max: | 123.415 | at alpha= | 2.5 | deg
Re: | 6000000 |  |  | Cd Min: | 0.22339 | at alpha= | -20 | deg
Mach: | 0.25 |  |  | Cl=0 at alpha= | -2.1267 | deg
|  |  |  | @ Cl=0.1, Cd= | 0.0048804
|  |  |  | @ Cl=0.4, Cd= | 0.0041039
|  |  |  | @ Cl=0.6, Cd= | 0.0050808
alpha (deg) | Cl | Cd | Cm | Cl/Cd
-20 | -0.7181 | 0.22339 | 0.0426 | -3.2146
-19.5 | -0.702 | 0.2161 | 0.0378 | -3.2485
-19 | -0.6887 | 0.20782 | 0.0327 | -3.3139
-18.5 | -0.6756 | 0.19941 | 0.0276 | -3.388
-18 | -0.6575 | 0.19292 | 0.0232 | -3.4081
-17.5 | -1.0399 | 0.09713 | -0.0362 | -10.7063
-17 | -1.2139 | 0.05967 | -0.0639 | -20.3436
-16.5 | -1.2472 | 0.04848 | -0.0711 | -25.7261
-16 | -1.2764 | 0.03916 | -0.0759 | -32.5945
-15 | -1.3023 | 0.02704 | -0.0775 | -48.162
-14.5 | -1.2862 | 0.02469 | -0.0746 | -52.094
-14 | -1.2944 | 0.02176 | -0.0683 | -59.4853
-13.5 | -1.2763 | 0.01992 | -0.0627 | -64.0713
-13 | -1.2399 | 0.01822 | -0.0594 | -68.0516
-12.5 | -1.1968 | 0.01673 | -0.0567 | -71.5362
-12 | -1.1505 | 0.01531 | -0.0544 | -75.147
-11.5 | -1.0972 | 0.01444 | -0.0528 | -75.9834
-11 | -1.0455 | 0.0133 | -0.0511 | -78.609
-10.5 | -0.9946 | 0.01197 | -0.0494 | -83.0911
-10 | -0.9407 | 0.0109 | -0.0481 | -86.3028
-9.5 | -0.8833 | 0.01022 | -0.0473 | -86.4286
-9 | -0.8249 | 0.00968 | -0.0467 | -85.2169
-8.5 | -0.766 | 0.00918 | -0.0462 | -83.4423
-7.5 | -0.6473 | 0.00833 | -0.0457 | -77.7071
-7 | -0.5883 | 0.00784 | -0.0455 | -75.0383
-6.5 | -0.5283 | 0.00748 | -0.0455 | -70.6283
-6 | -0.4681 | 0.00721 | -0.0456 | -64.9237
-5.5 | -0.4078 | 0.00693 | -0.0458 | -58.8456
-5 | -0.3475 | 0.00667 | -0.0461 | -52.099
-4.5 | -0.2869 | 0.00648 | -0.0465 | -44.2747
-4 | -0.2265 | 0.00625 | -0.0469 | -36.24
-3.5 | -0.1658 | 0.00609 | -0.0473 | -27.225
-3 | -0.1053 | 0.00592 | -0.0478 | -17.7872
-2.5 | -0.0448 | 0.00573 | -0.0484 | -7.8185
-2 | 0.0152 | 0.00544 | -0.0489 | 2.7941
-1.5 | 0.075 | 0.0051 | -0.0495 | 14.7059
-1 | 0.1342 | 0.00458 | -0.0502 | 29.3013
-0.5 | 0.1937 | 0.00416 | -0.0508 | 46.5625
0 | 0.2543 | 0.00405 | -0.0515 | 62.7901
0.5 | 0.315 | 0.00405 | -0.0522 | 77.7778
1 | 0.3758 | 0.00408 | -0.0529 | 92.1078
1.5 | 0.4365 | 0.00414 | -0.0535 | 105.4348
2 | 0.4968 | 0.00428 | -0.0541 | 116.0748
2.5 | 0.5566 | 0.00451 | -0.0546 | 123.4146
3 | 0.6121 | 0.00524 | -0.0546 | 116.813
3.5 | 0.6672 | 0.00596 | -0.0546 | 111.9463
4.5 | 0.7753 | 0.00741 | -0.0539 | 104.6289
5.5 | 0.8855 | 0.00833 | -0.0532 | 106.3025
6 | 0.9413 | 0.00865 | -0.0528 | 108.8208
6.5 | 0.9964 | 0.009 | -0.0523 | 110.7111
7 | 1.0507 | 0.00936 | -0.0516 | 112.2543
7.5 | 1.1038 | 0.00973 | -0.0506 | 113.443
8 | 1.1538 | 0.0101 | -0.049 | 114.2376
8.5 | 1.2041 | 0.01059 | -0.0474 | 113.7016
9 | 1.254 | 0.01115 | -0.0458 | 112.4664
9.5 | 1.2999 | 0.01182 | -0.0436 | 109.9746
10 | 1.3386 | 0.01259 | -0.0401 | 106.3225
10.5 | 1.3672 | 0.01338 | -0.0349 | 102.1824
11 | 1.3984 | 0.01438 | -0.0307 | 97.2462
11.5 | 1.428 | 0.01564 | -0.0267 | 91.3043
12 | 1.4548 | 0.01723 | -0.0228 | 84.4341
12.5 | 1.4854 | 0.01877 | -0.0196 | 79.1369
13 | 1.5147 | 0.0205 | -0.0165 | 73.8878
13.5 | 1.5382 | 0.02273 | -0.0133 | 67.6727
14 | 1.5587 | 0.02532 | -0.0102 | 61.56
14.5 | 1.581 | 0.02792 | -0.0075 | 56.6261
15 | 1.6012 | 0.03083 | -0.0052 | 51.9364
15.5 | 1.6153 | 0.03443 | -0.0029 | 46.9155
16 | 1.6258 | 0.03863 | -0.0011 | 42.0865
16.5 | 1.6304 | 0.04366 | 0.0001 | 37.3431
17 | 1.6352 | 0.04907 | 0.0007 | 33.3238
17.5 | 1.6358 | 0.05526 | 0.0005 | 29.6019
18 | 1.6299 | 0.06261 | -0.0006 | 26.0326
18.5 | 1.6188 | 0.07111 | -0.0028 | 22.7647
19 | 1.6056 | 0.0804 | -0.0061 | 19.9701
19.5 | 1.581 | 0.09192 | -0.0112 | 17.1997
20 | 1.5467 | 0.10567 | -0.0185 | 14.6371

## 87. Re 6M Mach 0.50 (1)
BIGFOIL.COM POLAR EXPORT
NACA64-313 a=0.6
NACA64-313 a=0.6 |  |  |  | Cl Max: | 1.199 | at alpha= | 20 | deg
JavaFoil+Calcfoil stall+Eppler ext transition |  |  |  | L/D Max: | 131.577 | at alpha= | 3.5 | deg
Re: | 6000000 |  |  | Cd Min: | 0.00504 | at alpha= | -1.5 | deg
Mach: | 0.5 |  |  | Cl=0 at alpha= | -2.0662 | deg
|  |  |  | @ Cl=0.1, Cd= | 0.00504
|  |  |  | @ Cl=0.4, Cd= | 0.0052077
|  |  |  | @ Cl=0.6, Cd= | 0.005422
alpha (deg) | Cl | Cd | Cm | Cl/Cd
-20 | -0.984 | 0.15437 | -0.016 | -6.376
-19.5 | -0.956 | 0.14843 | -0.016 | -6.444
-19 | -0.93 | 0.1436 | -0.017 | -6.473
-18.5 | -0.904 | 0.14758 | -0.017 | -6.129
-18 | -0.877 | 0.13784 | -0.017 | -6.364
-17.5 | -0.849 | 0.13207 | -0.017 | -6.427
-17 | -0.82 | 0.13056 | -0.017 | -6.283
-16.5 | -0.793 | 0.12395 | -0.017 | -6.401
-16 | -0.766 | 0.12077 | -0.018 | -6.347
-15.5 | -0.74 | 0.11799 | -0.018 | -6.271
-15 | -0.711 | 0.1121 | -0.018 | -6.345
-14.5 | -0.684 | 0.10385 | -0.018 | -6.584
-14 | -0.657 | 0.09585 | -0.018 | -6.853
-13.5 | -0.63 | 0.08959 | -0.018 | -7.031
-13 | -0.602 | 0.0962 | -0.018 | -6.259
-12.5 | -0.575 | 0.08892 | -0.018 | -6.462
-12 | -0.548 | 0.08144 | -0.019 | -6.726
-11.5 | -0.521 | 0.07433 | -0.02 | -7.011
-11 | -0.496 | 0.0669 | -0.022 | -7.412
-10.5 | -0.484 | 0.04998 | -0.028 | -9.679
-10 | -0.437 | 0.07078 | -0.019 | -6.172
-9.5 | -0.41 | 0.06309 | -0.019 | -6.494
-9 | -0.383 | 0.0573 | -0.021 | -6.686
-8.5 | -0.36 | 0.04925 | -0.025 | -7.3
-8 | -0.327 | 0.05538 | -0.019 | -5.903
-7.5 | -0.3 | 0.04996 | -0.02 | -6
-7 | -0.434 | 0.04312 | -0.025 | -10.068
-6.5 | -0.53 | 0.00918 | -0.043 | -57.744
-6 | -0.495 | 0.00862 | -0.044 | -57.377
-5.5 | -0.446 | 0.00827 | -0.045 | -53.936
-5 | -0.389 | 0.0079 | -0.045 | -49.235
-4.5 | -0.327 | 0.00765 | -0.046 | -42.799
-4 | -0.262 | 0.0074 | -0.047 | -35.47
-3.5 | -0.196 | 0.00718 | -0.047 | -27.243
-3 | -0.128 | 0.007 | -0.048 | -18.289
-2.5 | -0.059 | 0.00684 | -0.049 | -8.694
-2 | 0.009 | 0.00672 | -0.049 | 1.405
-1.5 | 0.079 | 0.00504 | -0.05 | 15.595
-1 | 0.148 | 0.00504 | -0.051 | 29.434
-0.5 | 0.218 | 0.00507 | -0.051 | 42.948
0 | 0.287 | 0.00512 | -0.052 | 56.12
0.5 | 0.356 | 0.00517 | -0.053 | 69.003
1 | 0.426 | 0.00523 | -0.053 | 81.343
1.5 | 0.495 | 0.00527 | -0.054 | 93.953
2 | 0.564 | 0.00535 | -0.055 | 105.408
2.5 | 0.634 | 0.00549 | -0.055 | 115.468
3 | 0.699 | 0.00564 | -0.056 | 124.024
3.5 | 0.766 | 0.00582 | -0.057 | 131.577
4 | 0.83 | 0.00695 | -0.057 | 119.469
4.5 | 0.886 | 0.01011 | -0.058 | 87.597
5 | 0.943 | 0.01075 | -0.058 | 87.783
5.5 | 0.996 | 0.01139 | -0.059 | 87.499
6 | 1.043 | 0.01204 | -0.059 | 86.667
6.5 | 1.081 | 0.01284 | -0.06 | 84.204
7 | 1.104 | 0.01383 | -0.06 | 79.869
7.5 | 1.104 | 0.0151 | -0.06 | 73.112
8 | 1.053 | 0.01664 | -0.061 | 63.314
8.5 | 0.693 | 0.01821 | -0.061 | 38.067
9 | 0.604 | 0.06236 | -0.03 | 9.693
9.5 | 0.755 | 0.01955 | -0.062 | 38.622
10 | 0.781 | 0.02191 | -0.062 | 35.663
10.5 | 0.689 | 0.06968 | -0.036 | 9.888
11 | 0.711 | 0.08117 | -0.032 | 8.762
11.5 | 0.87 | 0.02571 | -0.063 | 33.835
12 | 0.772 | 0.07871 | -0.04 | 9.813
12.5 | 0.793 | 0.08993 | -0.035 | 8.816
13 | 0.821 | 0.09912 | -0.037 | 8.284
13.5 | 0.846 | 0.09509 | -0.036 | 8.894
14 | 0.872 | 0.10306 | -0.037 | 8.465
14.5 | 0.903 | 0.10875 | -0.041 | 8.307
15 | 0.926 | 0.11194 | -0.039 | 8.271
15.5 | 0.952 | 0.11487 | -0.039 | 8.29
16 | 0.982 | 0.12117 | -0.042 | 8.103
16.5 | 1.018 | 0.1213 | -0.047 | 8.392
17 | 1.033 | 0.13032 | -0.042 | 7.925
17.5 | 1.06 | 0.13342 | -0.043 | 7.947
18 | 1.092 | 0.13586 | -0.047 | 8.04
18.5 | 1.129 | 0.1365 | -0.05 | 8.273
19 | 1.139 | 0.14332 | -0.046 | 7.951
19.5 | 1.166 | 0.14969 | -0.047 | 7.792
20 | 1.199 | 0.15279 | -0.05 | 7.849

## 88. Re 6M Mach 0.50 (2)
BIGFOIL.COM POLAR EXPORT
NACA64-313 a=0.6
NACA64-313 a=0.6 |  |  |  | Cl Max: | 1.2841 | at alpha= | 9.5 | deg
XFOIL ncrit=9 |  |  |  | L/D Max: | 128.806 | at alpha= | 2 | deg
Re: | 6000000 |  |  | Cd Min: | 0.25724 | at alpha= | -20 | deg
Mach: | 0.5 |  |  | Cl=0 at alpha= | -2.141 | deg
|  |  |  | @ Cl=0.1, Cd= | 0.0053385
|  |  |  | @ Cl=0.4, Cd= | 0.004217
|  |  |  | @ Cl=0.6, Cd= | 0.0046859
alpha (deg) | Cl | Cd | Cm | Cl/Cd
-20 | -0.7557 | 0.25724 | 0.0571 | -2.9377
-19.5 | -0.7347 | 0.24808 | 0.0514 | -2.9615
-19 | -0.7118 | 0.24028 | 0.0462 | -2.9624
-18.5 | -0.6912 | 0.23106 | 0.0406 | -2.9914
-18 | -0.6729 | 0.22089 | 0.0349 | -3.0463
-17 | -0.6319 | 0.20483 | 0.0251 | -3.085
-16.5 | -0.6163 | 0.19532 | 0.0201 | -3.1553
-16 | -0.5965 | 0.18702 | 0.0151 | -3.1895
-15.5 | -0.5744 | 0.1796 | 0.0104 | -3.1982
-15 | -0.5581 | 0.17019 | 0.005 | -3.2793
-14.5 | -0.5447 | 0.16014 | -0.0007 | -3.4014
-14 | -0.5254 | 0.15228 | -0.0056 | -3.4502
-13.5 | -0.5091 | 0.14376 | -0.0106 | -3.5413
-13 | -0.497 | 0.13426 | -0.0162 | -3.7018
-12.5 | -0.4922 | 0.12341 | -0.0224 | -3.9883
-12 | -0.489 | 0.11282 | -0.0286 | -4.3343
-11.5 | -0.4991 | 0.10041 | -0.0364 | -4.9706
-11 | -0.5062 | 0.08942 | -0.0435 | -5.6609
-10.5 | -0.518 | 0.07818 | -0.051 | -6.6257
-10 | -0.5392 | 0.06547 | -0.06 | -8.2358
-9.5 | -0.562 | 0.05099 | -0.0717 | -11.0218
-9 | -0.591 | 0.04081 | -0.0792 | -14.4817
-8.5 | -0.6299 | 0.03301 | -0.0812 | -19.0821
-8 | -0.665 | 0.0273 | -0.0752 | -24.359
-7.5 | -0.6811 | 0.01935 | -0.0702 | -35.199
-7 | -0.6679 | 0.01232 | -0.0648 | -54.2127
-6.5 | -0.6138 | 0.00962 | -0.0611 | -63.8046
-6 | -0.5461 | 0.00846 | -0.0587 | -64.5508
-5.5 | -0.4753 | 0.00778 | -0.0571 | -61.0925
-5 | -0.4036 | 0.00731 | -0.0561 | -55.212
-4.5 | -0.3324 | 0.00691 | -0.0555 | -48.1042
-4 | -0.2611 | 0.00664 | -0.0552 | -39.3223
-3.5 | -0.1904 | 0.00638 | -0.0551 | -29.8433
-3 | -0.1199 | 0.0062 | -0.0552 | -19.3387
-2.5 | -0.0499 | 0.00602 | -0.0555 | -8.289
-2 | 0.0196 | 0.0058 | -0.0559 | 3.3793
-1.5 | 0.0882 | 0.00544 | -0.0564 | 16.2132
-1 | 0.1556 | 0.00486 | -0.0571 | 32.0165
-0.5 | 0.223 | 0.00433 | -0.0578 | 51.5012
0 | 0.2925 | 0.0042 | -0.0585 | 69.6429
0.5 | 0.3623 | 0.00419 | -0.0593 | 86.4678
1 | 0.4321 | 0.00424 | -0.06 | 101.9104
1.5 | 0.5021 | 0.00432 | -0.0607 | 116.2269
2 | 0.5719 | 0.00444 | -0.0612 | 128.8063
3 | 0.7022 | 0.00558 | -0.0609 | 125.8423
3.5 | 0.7607 | 0.00661 | -0.0597 | 115.0832
4 | 0.8171 | 0.00764 | -0.0579 | 106.9503
5 | 0.9347 | 0.00907 | -0.0541 | 103.054
5.5 | 0.9954 | 0.00957 | -0.052 | 104.0125
6 | 1.0541 | 0.01008 | -0.0493 | 104.5734
6.5 | 1.1065 | 0.01073 | -0.0454 | 103.1221
7 | 1.1438 | 0.01138 | -0.0388 | 100.5097
7.5 | 1.1772 | 0.01238 | -0.0321 | 95.0889
8.5 | 1.246 | 0.01571 | -0.0207 | 79.3125
9 | 1.2716 | 0.01829 | -0.0147 | 69.5243
9.5 | 1.2841 | 0.02187 | -0.0085 | 58.7151
10 | 1.2739 | 0.0271 | -0.0021 | 47.0074
10.5 | 1.254 | 0.03364 | 0.0032 | 37.2771
11 | 1.2285 | 0.04165 | 0.0059 | 29.4958
11.5 | 1.2018 | 0.05086 | 0.0059 | 23.6296
12 | 1.1683 | 0.06197 | 0.0029 | 18.8527
12.5 | 1.1329 | 0.07473 | -0.0029 | 15.1599
13 | 1.0971 | 0.08926 | -0.0115 | 12.2911
13.5 | 1.0702 | 0.10428 | -0.0213 | 10.2628
14 | 1.0497 | 0.11965 | -0.0316 | 8.7731
14.5 | 1.0301 | 0.13519 | -0.0414 | 7.6196

## 89. Re 7M Mach 0.00 (1)
BIGFOIL.COM POLAR EXPORT
NACA64-313 a=0.6
NACA64-313 a=0.6 |  |  |  | Cl Max: | 1.28 | at alpha= | 12 | deg
JavaFoil+Calcfoil stall+Eppler ext transition |  |  |  | L/D Max: | 116.319 | at alpha= | 3 | deg
Re: | 7000000 |  |  | Cd Min: | 0.0048 | at alpha= | -1 | deg
Mach: | 0 |  |  | Cl=0 at alpha= | -2.0667 | deg
|  |  |  | @ Cl=0.1, Cd= | 0.004814
|  |  |  | @ Cl=0.4, Cd= | 0.0049607
|  |  |  | @ Cl=0.6, Cd= | 0.0051974
alpha (deg) | Cl | Cd | Cm | Cl/Cd
-16.5 | -0.693 | 0.1137 | -0.015 | -6.092
-16 | -0.712 | 0.10632 | -0.016 | -6.698
-15.5 | -0.73 | 0.09983 | -0.017 | -7.312
-15 | -0.746 | 0.09315 | -0.017 | -8.009
-14.5 | -0.755 | 0.09117 | -0.017 | -8.282
-14 | -0.765 | 0.08526 | -0.018 | -8.973
-13.5 | -0.773 | 0.07833 | -0.019 | -9.873
-13 | -0.78 | 0.06637 | -0.021 | -11.757
-12.5 | -0.849 | 0.02588 | -0.028 | -32.817
-12 | -0.869 | 0.01625 | -0.03 | -53.486
-11.5 | -0.875 | 0.01231 | -0.032 | -71.063
-11 | -0.862 | 0.01109 | -0.032 | -77.715
-10.5 | -0.842 | 0.01053 | -0.033 | -80.005
-10 | -0.812 | 0.00982 | -0.034 | -82.672
-9.5 | -0.778 | 0.00939 | -0.034 | -82.809
-9 | -0.74 | 0.009 | -0.035 | -82.296
-8.5 | -0.7 | 0.00868 | -0.035 | -80.57
-8 | -0.656 | 0.00831 | -0.036 | -78.877
-7.5 | -0.609 | 0.00802 | -0.037 | -75.951
-7 | -0.56 | 0.00782 | -0.037 | -71.609
-6.5 | -0.509 | 0.00758 | -0.038 | -67.117
-6 | -0.456 | 0.00738 | -0.038 | -61.748
-5.5 | -0.401 | 0.00721 | -0.039 | -55.66
-5 | -0.345 | 0.00704 | -0.039 | -48.983
-4.5 | -0.288 | 0.00693 | -0.04 | -41.497
-4 | -0.229 | 0.00676 | -0.04 | -33.919
-3.5 | -0.171 | 0.00662 | -0.041 | -25.78
-3 | -0.111 | 0.00651 | -0.042 | -17.084
-2.5 | -0.052 | 0.00644 | -0.042 | -8.024
-2 | 0.008 | 0.00517 | -0.043 | 1.584
-1.5 | 0.068 | 0.00483 | -0.043 | 14.123
-1 | 0.128 | 0.0048 | -0.044 | 26.731
-0.5 | 0.189 | 0.0048 | -0.045 | 39.277
0 | 0.249 | 0.00487 | -0.045 | 51.057
0.5 | 0.309 | 0.00487 | -0.046 | 63.377
1 | 0.369 | 0.00494 | -0.046 | 74.712
1.5 | 0.429 | 0.00498 | -0.047 | 86.182
2 | 0.489 | 0.005 | -0.047 | 97.7
2.5 | 0.549 | 0.00509 | -0.048 | 107.807
3 | 0.606 | 0.00521 | -0.049 | 116.319
3.5 | 0.665 | 0.00579 | -0.049 | 114.847
4 | 0.723 | 0.00626 | -0.05 | 115.406
4.5 | 0.78 | 0.00701 | -0.05 | 111.277
5 | 0.836 | 0.00853 | -0.051 | 97.968
5.5 | 0.89 | 0.00894 | -0.051 | 99.609
6 | 0.943 | 0.00885 | -0.052 | 106.502
6.5 | 0.992 | 0.00873 | -0.052 | 113.654
7 | 1.04 | 0.01019 | -0.053 | 102.067
7.5 | 1.084 | 0.01062 | -0.053 | 102.159
8 | 1.127 | 0.01109 | -0.054 | 101.605
8.5 | 1.163 | 0.01159 | -0.054 | 100.319
9 | 1.194 | 0.01214 | -0.055 | 98.401
9.5 | 1.221 | 0.01278 | -0.055 | 95.567
10 | 1.243 | 0.01316 | -0.056 | 94.508
10.5 | 1.26 | 0.01394 | -0.056 | 90.412
11 | 1.272 | 0.01468 | -0.056 | 86.687
11.5 | 1.279 | 0.01557 | -0.057 | 82.095
12 | 1.28 | 0.01662 | -0.057 | 77.006
12.5 | 1.275 | 0.01776 | -0.057 | 71.784
13 | 1.266 | 0.01904 | -0.058 | 66.481
13.5 | 1.245 | 0.02084 | -0.058 | 59.73
14 | 1.219 | 0.02254 | -0.058 | 54.064
14.5 | 1.186 | 0.02509 | -0.058 | 47.285
15 | 1.148 | 0.02875 | -0.058 | 39.921
15.5 | 1.104 | 0.0339 | -0.058 | 32.559
16 | 1.054 | 0.04132 | -0.057 | 25.512
16.5 | 0.963 | 0.07193 | -0.051 | 13.391
17 | 0.911 | 0.08751 | -0.049 | 10.412

## 90. Re 7M Mach 0.00 (2)
BIGFOIL.COM POLAR EXPORT
NACA64-313 a=0.6
NACA64-313 a=0.6 |  |  |  | Cl Max: | 1.7594 | at alpha= | 20 | deg
XFOIL ncrit=9 |  |  |  | L/D Max: | 120.495 | at alpha= | 9 | deg
Re: | 7000000 |  |  | Cd Min: | 0.05479 | at alpha= | 20 | deg
Mach: | 0 |  |  | Cl=0 at alpha= | -2.1211 | deg
|  |  |  | @ Cl=0.1, Cd= | 0.0047758
|  |  |  | @ Cl=0.4, Cd= | 0.0040467
|  |  |  | @ Cl=0.6, Cd= | 0.0054335
alpha (deg) | Cl | Cd | Cm | Cl/Cd
-20 | -1.5739 | 0.0379 | -0.0637 | -41.5277
-19.5 | -1.5687 | 0.03355 | -0.0646 | -46.7571
-19 | -1.5637 | 0.02954 | -0.0649 | -52.935
-18.5 | -1.5531 | 0.0264 | -0.0642 | -58.8295
-18 | -1.5419 | 0.02373 | -0.0627 | -64.9768
-17.5 | -1.5313 | 0.02145 | -0.0599 | -71.3893
-16.5 | -1.5099 | 0.01848 | -0.05 | -81.7045
-16 | -1.4788 | 0.01734 | -0.0473 | -85.2826
-15.5 | -1.4416 | 0.01629 | -0.0455 | -88.496
-15 | -1.3996 | 0.01541 | -0.0441 | -90.8241
-14.5 | -1.3552 | 0.0146 | -0.0431 | -92.8219
-14 | -1.3084 | 0.01389 | -0.0424 | -94.1973
-13.5 | -1.26 | 0.01323 | -0.0418 | -95.2381
-13 | -1.2105 | 0.01262 | -0.0413 | -95.9192
-12.5 | -1.1594 | 0.01209 | -0.041 | -95.8974
-12 | -1.108 | 0.01154 | -0.0408 | -96.0139
-11.5 | -1.0552 | 0.0111 | -0.0407 | -95.0631
-11 | -1.0033 | 0.01049 | -0.0405 | -95.6435
-10.5 | -0.9507 | 0.00987 | -0.0404 | -96.3222
-10 | -0.8969 | 0.0094 | -0.0404 | -95.4149
-9.5 | -0.8423 | 0.00899 | -0.0405 | -93.693
-9 | -0.787 | 0.00863 | -0.0407 | -91.1935
-8.5 | -0.7314 | 0.00829 | -0.041 | -88.2268
-8 | -0.6753 | 0.00798 | -0.0413 | -84.6241
-7.5 | -0.6192 | 0.00763 | -0.0416 | -81.1533
-7 | -0.5628 | 0.00731 | -0.0419 | -76.9904
-6.5 | -0.5059 | 0.00705 | -0.0423 | -71.7589
-6 | -0.4486 | 0.00684 | -0.0428 | -65.5848
-5.5 | -0.3913 | 0.00657 | -0.0432 | -59.5586
-5 | -0.3337 | 0.00638 | -0.0437 | -52.3041
-4.5 | -0.2759 | 0.00619 | -0.0442 | -44.5719
-4 | -0.218 | 0.00601 | -0.0447 | -36.2729
-3.5 | -0.1599 | 0.00586 | -0.0453 | -27.2867
-3 | -0.1018 | 0.00571 | -0.0459 | -17.8284
-2.5 | -0.0438 | 0.00553 | -0.0465 | -7.9204
-2 | 0.014 | 0.00527 | -0.0471 | 2.6565
-1.5 | 0.0718 | 0.00498 | -0.0477 | 14.4177
-0.5 | 0.1864 | 0.00415 | -0.049 | 44.9157
0 | 0.2443 | 0.00397 | -0.0497 | 61.5365
0.5 | 0.3027 | 0.00397 | -0.0503 | 76.2469
1 | 0.3611 | 0.004 | -0.051 | 90.275
1.5 | 0.4194 | 0.00407 | -0.0516 | 103.0467
2 | 0.4774 | 0.00419 | -0.0522 | 113.9379
2.5 | 0.5342 | 0.00448 | -0.0527 | 119.2411
3 | 0.5873 | 0.00529 | -0.0528 | 111.0208
3.5 | 0.6413 | 0.0059 | -0.0529 | 108.6949
4 | 0.6944 | 0.00654 | -0.0529 | 106.1774
4.5 | 0.7478 | 0.00708 | -0.0529 | 105.6215
5 | 0.8013 | 0.00753 | -0.0529 | 106.4143
5.5 | 0.8551 | 0.0079 | -0.0529 | 108.2405
6 | 0.9091 | 0.00818 | -0.0529 | 111.1369
6.5 | 0.9625 | 0.00847 | -0.0529 | 113.6364
7 | 1.0158 | 0.00874 | -0.0528 | 116.2243
7.5 | 1.0676 | 0.00908 | -0.0525 | 117.5771
8 | 1.1189 | 0.00937 | -0.0521 | 119.413
8.5 | 1.1651 | 0.0097 | -0.0506 | 120.1134
9 | 1.217 | 0.0101 | -0.0505 | 120.495
9.5 | 1.266 | 0.01058 | -0.0498 | 119.6597
10 | 1.3123 | 0.01117 | -0.0487 | 117.4843
10.5 | 1.3574 | 0.01175 | -0.0474 | 115.5234
11 | 1.401 | 0.01231 | -0.0459 | 113.8099
11.5 | 1.4402 | 0.01296 | -0.0437 | 111.1265
12 | 1.4643 | 0.01373 | -0.0388 | 106.6497
12.5 | 1.4889 | 0.01473 | -0.0346 | 101.0794
13 | 1.5179 | 0.01574 | -0.0315 | 96.4358
13.5 | 1.547 | 0.01686 | -0.0288 | 91.7556
14 | 1.5738 | 0.01821 | -0.026 | 86.425
14.5 | 1.5987 | 0.01978 | -0.0234 | 80.8241
15 | 1.6224 | 0.02154 | -0.0209 | 75.3203
15.5 | 1.6422 | 0.02367 | -0.0184 | 69.379
16 | 1.6646 | 0.02572 | -0.0164 | 64.7201
16.5 | 1.6854 | 0.02798 | -0.0146 | 60.2359
17 | 1.7021 | 0.03066 | -0.0128 | 55.5153
17.5 | 1.7172 | 0.03364 | -0.0113 | 51.0464
18 | 1.7291 | 0.03709 | -0.0101 | 46.619
18.5 | 1.7357 | 0.04126 | -0.0091 | 42.0674
19 | 1.7463 | 0.04527 | -0.0087 | 38.5752
19.5 | 1.7539 | 0.0498 | -0.0087 | 35.2189
20 | 1.7594 | 0.05479 | -0.0091 | 32.1117

## 91. Re 7M Mach 0.10 (1)
BIGFOIL.COM POLAR EXPORT
NACA64-313 a=0.6
NACA64-313 a=0.6 |  |  |  | Cl Max: | 1.27 | at alpha= | 11.5 | deg
JavaFoil+Calcfoil stall+Eppler ext transition |  |  |  | L/D Max: | 116.248 | at alpha= | 3 | deg
Re: | 7000000 |  |  | Cd Min: | 0.00481 | at alpha= | -0.5 | deg
Mach: | 0.1 |  |  | Cl=0 at alpha= | -2.0667 | deg
|  |  |  | @ Cl=0.1, Cd= | 0.0048345
|  |  |  | @ Cl=0.4, Cd= | 0.0049493
|  |  |  | @ Cl=0.6, Cd= | 0.0052198
alpha (deg) | Cl | Cd | Cm | Cl/Cd
-16.5 | -0.653 | 0.11905 | -0.014 | -5.487
-16 | -0.677 | 0.11011 | -0.015 | -6.15
-15.5 | -0.699 | 0.10268 | -0.016 | -6.804
-15 | -0.715 | 0.10036 | -0.016 | -7.121
-14.5 | -0.731 | 0.09355 | -0.017 | -7.817
-14 | -0.744 | 0.08792 | -0.017 | -8.464
-13.5 | -0.755 | 0.08142 | -0.018 | -9.272
-13 | -0.758 | 0.07315 | -0.02 | -10.366
-12.5 | -0.775 | 0.05466 | -0.023 | -14.18
-12 | -0.845 | 0.01969 | -0.029 | -42.897
-11.5 | -0.863 | 0.01284 | -0.031 | -67.232
-11 | -0.853 | 0.01151 | -0.032 | -74.098
-10.5 | -0.839 | 0.01076 | -0.033 | -77.981
-10 | -0.81 | 0.00998 | -0.034 | -81.136
-9.5 | -0.777 | 0.00949 | -0.034 | -81.92
-9 | -0.741 | 0.00911 | -0.035 | -81.252
-8.5 | -0.7 | 0.00872 | -0.036 | -80.317
-8 | -0.657 | 0.00833 | -0.036 | -78.845
-7.5 | -0.611 | 0.00809 | -0.037 | -75.474
-7 | -0.562 | 0.00784 | -0.037 | -71.657
-6.5 | -0.511 | 0.00763 | -0.038 | -66.992
-6 | -0.458 | 0.00744 | -0.038 | -61.504
-5.5 | -0.403 | 0.00726 | -0.039 | -55.471
-5 | -0.347 | 0.0071 | -0.04 | -48.844
-4.5 | -0.289 | 0.00694 | -0.04 | -41.684
-4 | -0.231 | 0.00676 | -0.041 | -34.079
-3.5 | -0.171 | 0.00666 | -0.041 | -25.72
-3 | -0.112 | 0.00651 | -0.042 | -17.166
-2.5 | -0.052 | 0.00643 | -0.042 | -8.066
-2 | 0.008 | 0.00517 | -0.043 | 1.592
-1.5 | 0.069 | 0.00485 | -0.044 | 14.136
-1 | 0.129 | 0.00482 | -0.044 | 26.752
-0.5 | 0.189 | 0.00481 | -0.045 | 39.354
0 | 0.25 | 0.00487 | -0.045 | 51.309
0.5 | 0.31 | 0.00487 | -0.046 | 63.756
1 | 0.371 | 0.00493 | -0.047 | 75.223
1.5 | 0.431 | 0.00497 | -0.047 | 86.721
2 | 0.491 | 0.00499 | -0.048 | 98.367
2.5 | 0.551 | 0.00511 | -0.048 | 108.012
3 | 0.609 | 0.00524 | -0.049 | 116.248
3.5 | 0.668 | 0.00581 | -0.049 | 114.984
4 | 0.727 | 0.00631 | -0.05 | 115.126
4.5 | 0.784 | 0.00708 | -0.051 | 110.801
5 | 0.84 | 0.0086 | -0.051 | 97.648
5.5 | 0.894 | 0.00902 | -0.052 | 99.126
6 | 0.946 | 0.00892 | -0.052 | 106.101
6.5 | 0.996 | 0.00985 | -0.053 | 101.122
7 | 1.043 | 0.01027 | -0.053 | 101.579
7.5 | 1.088 | 0.01071 | -0.054 | 101.575
8 | 1.129 | 0.01121 | -0.054 | 100.757
8.5 | 1.165 | 0.01172 | -0.054 | 99.409
9 | 1.195 | 0.01232 | -0.055 | 97.027
9.5 | 1.221 | 0.01289 | -0.055 | 94.781
10 | 1.242 | 0.01334 | -0.056 | 93.123
10.5 | 1.257 | 0.01414 | -0.056 | 88.91
11 | 1.266 | 0.01495 | -0.057 | 84.684
11.5 | 1.27 | 0.01596 | -0.057 | 79.543
12 | 1.268 | 0.01693 | -0.057 | 74.87
12.5 | 1.26 | 0.01815 | -0.058 | 69.426
13 | 1.246 | 0.01965 | -0.058 | 63.432
13.5 | 1.219 | 0.02179 | -0.058 | 55.959
14 | 1.187 | 0.02406 | -0.058 | 49.332
14.5 | 1.15 | 0.02641 | -0.058 | 43.552
15 | 1.104 | 0.031 | -0.058 | 35.629
15.5 | 1.049 | 0.03898 | -0.057 | 26.911
16 | 0.94 | 0.07672 | -0.049 | 12.253
16.5 | 0.896 | 0.08545 | -0.048 | 10.48

## 92. Re 7M Mach 0.10 (2)
BIGFOIL.COM POLAR EXPORT
NACA64-313 a=0.6
NACA64-313 a=0.6 |  |  |  | Cl Max: | 1.7452 | at alpha= | 20 | deg
XFOIL ncrit=9 |  |  |  | L/D Max: | 120.01 | at alpha= | 9 | deg
Re: | 7000000 |  |  | Cd Min: | 0.05946 | at alpha= | 20 | deg
Mach: | 0.1 |  |  | Cl=0 at alpha= | -2.122 | deg
|  |  |  | @ Cl=0.1, Cd= | 0.004788
|  |  |  | @ Cl=0.4, Cd= | 0.0040437
|  |  |  | @ Cl=0.6, Cd= | 0.0054124
alpha (deg) | Cl | Cd | Cm | Cl/Cd
-20 | -1.5336 | 0.04518 | -0.0642 | -33.9442
-19.5 | -1.5381 | 0.03926 | -0.0664 | -39.1773
-19 | -1.5406 | 0.03397 | -0.0676 | -45.3518
-18.5 | -1.5346 | 0.02989 | -0.0679 | -51.3416
-18 | -1.5271 | 0.0264 | -0.0672 | -57.8447
-17.5 | -1.515 | 0.02371 | -0.0655 | -63.8971
-16.5 | -1.4937 | 0.01969 | -0.058 | -75.8608
-16 | -1.4818 | 0.01843 | -0.052 | -80.4015
-15.5 | -1.4488 | 0.01715 | -0.0493 | -84.4781
-15 | -1.4087 | 0.01613 | -0.0475 | -87.3342
-14.5 | -1.3652 | 0.0152 | -0.046 | -89.8158
-14 | -1.3187 | 0.0144 | -0.045 | -91.5764
-13.5 | -1.2704 | 0.01367 | -0.0441 | -92.9334
-13 | -1.2206 | 0.01299 | -0.0434 | -93.9646
-12.5 | -1.1693 | 0.0124 | -0.0429 | -94.2984
-12 | -1.1175 | 0.01179 | -0.0424 | -94.7837
-11.5 | -1.0642 | 0.01131 | -0.0422 | -94.0937
-11 | -1.0104 | 0.01085 | -0.042 | -93.1244
-10.5 | -0.9584 | 0.01005 | -0.0416 | -95.3632
-10 | -0.9042 | 0.00954 | -0.0414 | -94.7799
-9.5 | -0.849 | 0.00909 | -0.0414 | -93.3993
-9 | -0.7932 | 0.00871 | -0.0415 | -91.0677
-8.5 | -0.737 | 0.00836 | -0.0417 | -88.1579
-8 | -0.6804 | 0.00804 | -0.0419 | -84.6269
-7.5 | -0.6237 | 0.0077 | -0.0421 | -81
-7 | -0.5669 | 0.00735 | -0.0424 | -77.1293
-6.5 | -0.5095 | 0.00707 | -0.0427 | -72.0651
-6 | -0.4517 | 0.00686 | -0.0432 | -65.8455
-5.5 | -0.3939 | 0.0066 | -0.0436 | -59.6818
-5 | -0.3359 | 0.00639 | -0.044 | -52.5665
-4.5 | -0.2776 | 0.00621 | -0.0445 | -44.7021
-4 | -0.2194 | 0.00602 | -0.0451 | -36.4452
-3.5 | -0.1609 | 0.00587 | -0.0456 | -27.4106
-3 | -0.1024 | 0.00572 | -0.0462 | -17.9021
-2.5 | -0.044 | 0.00555 | -0.0467 | -7.9279
-2 | 0.0142 | 0.00529 | -0.0473 | 2.6843
-1.5 | 0.0723 | 0.00499 | -0.048 | 14.489
-1 | 0.1299 | 0.00457 | -0.0486 | 28.4245
-0.5 | 0.1876 | 0.00416 | -0.0493 | 45.0962
0 | 0.2458 | 0.00397 | -0.05 | 61.9144
0.5 | 0.3046 | 0.00397 | -0.0506 | 76.7254
1 | 0.3634 | 0.004 | -0.0513 | 90.85
1.5 | 0.422 | 0.00407 | -0.0519 | 103.6855
2.5 | 0.5376 | 0.00449 | -0.053 | 119.7327
3 | 0.5909 | 0.00531 | -0.0531 | 111.2806
3.5 | 0.6451 | 0.00592 | -0.0532 | 108.9696
5 | 0.8061 | 0.00757 | -0.053 | 106.4861
5.5 | 0.8601 | 0.00794 | -0.053 | 108.3249
6 | 0.9145 | 0.00822 | -0.053 | 111.253
6.5 | 0.9682 | 0.00852 | -0.0529 | 113.6385
7 | 1.0218 | 0.0088 | -0.0528 | 116.1136
7.5 | 1.074 | 0.00914 | -0.0524 | 117.5055
8 | 1.1255 | 0.00944 | -0.0519 | 119.2267
8.5 | 1.1716 | 0.0098 | -0.0502 | 119.551
9 | 1.2241 | 0.0102 | -0.05 | 120.0098
9.5 | 1.2729 | 0.01071 | -0.0491 | 118.8515
10 | 1.3188 | 0.01133 | -0.0478 | 116.3989
10.5 | 1.3642 | 0.0119 | -0.0464 | 114.6387
11 | 1.407 | 0.0125 | -0.0446 | 112.56
11.5 | 1.4397 | 0.01318 | -0.0409 | 109.2337
12 | 1.4636 | 0.01407 | -0.0361 | 104.0227
12.5 | 1.4898 | 0.01515 | -0.0322 | 98.3366
13 | 1.5201 | 0.0162 | -0.0293 | 93.8333
13.5 | 1.5488 | 0.01745 | -0.0264 | 88.7564
14 | 1.575 | 0.01896 | -0.0236 | 83.0696
14.5 | 1.5982 | 0.02075 | -0.0208 | 77.0217
15 | 1.6211 | 0.02269 | -0.0183 | 71.4456
15.5 | 1.6433 | 0.02478 | -0.016 | 66.3156
16 | 1.6647 | 0.02703 | -0.0139 | 61.5871
16.5 | 1.6831 | 0.02961 | -0.012 | 56.8423
17 | 1.697 | 0.03272 | -0.0102 | 51.8643
17.5 | 1.7107 | 0.03604 | -0.0088 | 47.4667
18 | 1.7195 | 0.04004 | -0.0077 | 42.9446
18.5 | 1.7297 | 0.04411 | -0.007 | 39.2133
19 | 1.7388 | 0.04856 | -0.0068 | 35.8072
19.5 | 1.745 | 0.05352 | -0.007 | 32.6046
20 | 1.7452 | 0.05946 | -0.0078 | 29.3508

## 93. Re 7M Mach 0.25 (1)
BIGFOIL.COM POLAR EXPORT
NACA64-313 a=0.6
NACA64-313 a=0.6 |  |  |  | Cl Max: | 1.223 | at alpha= | 10 | deg
JavaFoil+Calcfoil stall+Eppler ext transition |  |  |  | L/D Max: | 118.944 | at alpha= | 3 | deg
Re: | 7000000 |  |  | Cd Min: | 0.00483 | at alpha= | -1.5 | deg
Mach: | 0.25 |  |  | Cl=0 at alpha= | -2.0656 | deg
|  |  |  | @ Cl=0.1, Cd= | 0.0048443
|  |  |  | @ Cl=0.4, Cd= | 0.0049761
|  |  |  | @ Cl=0.6, Cd= | 0.0052159
alpha (deg) | Cl | Cd | Cm | Cl/Cd
-15.5 | -0.427 | 0.11858 | -0.014 | -3.6
-15 | -0.482 | 0.11044 | -0.014 | -4.365
-14.5 | -0.532 | 0.10677 | -0.015 | -4.983
-14 | -0.577 | 0.10031 | -0.015 | -5.75
-13.5 | -0.616 | 0.09309 | -0.016 | -6.615
-13 | -0.638 | 0.087 | -0.016 | -7.333
-12.5 | -0.652 | 0.08065 | -0.017 | -8.088
-12 | -0.662 | 0.07444 | -0.018 | -8.896
-11.5 | -0.668 | 0.06772 | -0.02 | -9.863
-11 | -0.771 | 0.01718 | -0.032 | -44.856
-10.5 | -0.786 | 0.01242 | -0.033 | -63.265
-10 | -0.782 | 0.01087 | -0.035 | -71.938
-9.5 | -0.765 | 0.01013 | -0.035 | -75.516
-9 | -0.736 | 0.00959 | -0.036 | -76.673
-8.5 | -0.701 | 0.00911 | -0.037 | -76.973
-8 | -0.662 | 0.00869 | -0.037 | -76.149
-7.5 | -0.618 | 0.00831 | -0.038 | -74.409
-7 | -0.571 | 0.00804 | -0.038 | -71.036
-6.5 | -0.521 | 0.00782 | -0.039 | -66.569
-6 | -0.468 | 0.00755 | -0.039 | -61.915
-5.5 | -0.412 | 0.00736 | -0.04 | -56.022
-5 | -0.355 | 0.00718 | -0.041 | -49.478
-4.5 | -0.297 | 0.00701 | -0.041 | -42.283
-4 | -0.237 | 0.00685 | -0.042 | -34.556
-3.5 | -0.176 | 0.00674 | -0.042 | -26.089
-3 | -0.115 | 0.00658 | -0.043 | -17.452
-2.5 | -0.053 | 0.00649 | -0.044 | -8.209
-2 | 0.008 | 0.00521 | -0.044 | 1.623
-1.5 | 0.07 | 0.00483 | -0.045 | 14.576
-1 | 0.133 | 0.00486 | -0.045 | 27.287
-0.5 | 0.195 | 0.00486 | -0.046 | 40.083
0 | 0.257 | 0.00489 | -0.047 | 52.532
0.5 | 0.319 | 0.00495 | -0.047 | 64.47
1 | 0.381 | 0.00497 | -0.048 | 76.643
1.5 | 0.443 | 0.00499 | -0.048 | 88.667
2 | 0.505 | 0.00507 | -0.049 | 99.657
2.5 | 0.567 | 0.00516 | -0.05 | 109.894
3 | 0.626 | 0.00526 | -0.05 | 118.944
3.5 | 0.686 | 0.00595 | -0.051 | 115.411
4 | 0.746 | 0.0065 | -0.051 | 114.797
4.5 | 0.805 | 0.00736 | -0.052 | 109.457
5 | 0.861 | 0.00885 | -0.053 | 97.254
5.5 | 0.916 | 0.00891 | -0.053 | 102.737
6 | 0.967 | 0.00982 | -0.054 | 98.458
6.5 | 1.016 | 0.01024 | -0.054 | 99.307
7 | 1.063 | 0.01069 | -0.054 | 99.39
7.5 | 1.105 | 0.01123 | -0.055 | 98.438
8 | 1.144 | 0.0118 | -0.055 | 96.928
8.5 | 1.174 | 0.01242 | -0.056 | 94.537
9 | 1.198 | 0.01309 | -0.056 | 91.549
9.5 | 1.215 | 0.01382 | -0.057 | 87.913
10 | 1.223 | 0.01449 | -0.057 | 84.368
10.5 | 1.223 | 0.01552 | -0.057 | 78.762
11 | 1.214 | 0.0166 | -0.058 | 73.1
11.5 | 1.195 | 0.01791 | -0.058 | 66.701
12 | 1.165 | 0.01964 | -0.058 | 59.349
12.5 | 1.126 | 0.02158 | -0.058 | 52.205
13 | 1.074 | 0.02499 | -0.058 | 42.976
13.5 | 1.002 | 0.02945 | -0.058 | 34.022
14 | 0.811 | 0.09372 | -0.037 | 8.652
14.5 | 0.741 | 0.10238 | -0.035 | 7.235
15 | 0.666 | 0.1135 | -0.032 | 5.87

## 94. Re 7M Mach 0.25 (2)
BIGFOIL.COM POLAR EXPORT
NACA64-313 a=0.6
NACA64-313 a=0.6 |  |  |  | Cl Max: | 1.6629 | at alpha= | 17.5 | deg
XFOIL ncrit=9 |  |  |  | L/D Max: | 123.326 | at alpha= | 2.5 | deg
Re: | 7000000 |  |  | Cd Min: | 0.22114 | at alpha= | -20 | deg
Mach: | 0.25 |  |  | Cl=0 at alpha= | -2.1248 | deg
|  |  |  | @ Cl=0.1, Cd= | 0.0048675
|  |  |  | @ Cl=0.4, Cd= | 0.0040478
|  |  |  | @ Cl=0.6, Cd= | 0.0052079
alpha (deg) | Cl | Cd | Cm | Cl/Cd
-20 | -0.7231 | 0.22114 | 0.0418 | -3.2699
-19.5 | -0.707 | 0.21397 | 0.037 | -3.3042
-19 | -0.7009 | 0.20309 | 0.0309 | -3.4512
-18.5 | -0.6816 | 0.19706 | 0.0266 | -3.4588
-18 | -1.0065 | 0.11157 | -0.0267 | -9.0212
-17.5 | -1.1705 | 0.07452 | -0.0533 | -15.7072
-17 | -1.2691 | 0.05256 | -0.0697 | -24.1457
-16.5 | -1.2808 | 0.04465 | -0.074 | -28.6853
-15.5 | -1.3389 | 0.02835 | -0.0796 | -47.2275
-15 | -1.3544 | 0.024 | -0.076 | -56.4333
-14.5 | -1.3463 | 0.02175 | -0.0711 | -61.8989
-14 | -1.3384 | 0.01975 | -0.0642 | -67.7671
-13.5 | -1.3022 | 0.01814 | -0.0607 | -71.7861
-13 | -1.2589 | 0.01674 | -0.0578 | -75.2031
-12.5 | -1.2116 | 0.01546 | -0.0554 | -78.37
-12 | -1.1621 | 0.01422 | -0.0533 | -81.7229
-11.5 | -1.1081 | 0.01333 | -0.0517 | -83.1283
-11 | -1.0538 | 0.0124 | -0.0503 | -84.9839
-10.5 | -0.9981 | 0.01158 | -0.049 | -86.1917
-10 | -0.9432 | 0.0106 | -0.0478 | -88.9811
-9.5 | -0.8865 | 0.00982 | -0.0469 | -90.2749
-9 | -0.8278 | 0.00928 | -0.0463 | -89.2026
-8.5 | -0.7686 | 0.00882 | -0.0459 | -87.1429
-8 | -0.7091 | 0.00838 | -0.0456 | -84.6181
-7.5 | -0.6492 | 0.00802 | -0.0455 | -80.9476
-7 | -0.5894 | 0.00763 | -0.0454 | -77.2477
-6.5 | -0.5295 | 0.00726 | -0.0454 | -72.9339
-6 | -0.4691 | 0.00698 | -0.0455 | -67.2063
-5.5 | -0.4086 | 0.00676 | -0.0457 | -60.4438
-5 | -0.3483 | 0.00648 | -0.046 | -53.75
-4.5 | -0.2876 | 0.00629 | -0.0464 | -45.7234
-4 | -0.227 | 0.00609 | -0.0468 | -37.2742
-3.5 | -0.1663 | 0.00594 | -0.0473 | -27.9966
-3 | -0.1057 | 0.00576 | -0.0478 | -18.3507
-2.5 | -0.0451 | 0.00561 | -0.0483 | -8.0392
-1.5 | 0.0751 | 0.00506 | -0.0495 | 14.8419
-1 | 0.1346 | 0.0046 | -0.0502 | 29.2609
-0.5 | 0.1942 | 0.00419 | -0.0508 | 46.3484
0 | 0.2543 | 0.004 | -0.0515 | 63.575
0.5 | 0.3151 | 0.004 | -0.0522 | 78.775
1 | 0.3759 | 0.00402 | -0.0529 | 93.5075
1.5 | 0.4366 | 0.00409 | -0.0535 | 106.7482
2 | 0.4969 | 0.00422 | -0.0541 | 117.7488
2.5 | 0.5562 | 0.00451 | -0.0546 | 123.3259
3 | 0.6108 | 0.00538 | -0.0545 | 113.5316
3.5 | 0.6663 | 0.00605 | -0.0545 | 110.1322
4 | 0.721 | 0.00675 | -0.0543 | 106.8148
4.5 | 0.7761 | 0.00732 | -0.054 | 106.0246
5 | 0.8315 | 0.00782 | -0.0537 | 106.3299
5.5 | 0.8876 | 0.00818 | -0.0535 | 108.5086
6 | 0.9439 | 0.00849 | -0.0532 | 111.1779
6.5 | 0.9996 | 0.00879 | -0.0528 | 113.7201
7 | 1.0541 | 0.00917 | -0.0521 | 114.9509
7.5 | 1.1085 | 0.0095 | -0.0514 | 116.6842
8 | 1.1602 | 0.00992 | -0.0501 | 116.9556
8.5 | 1.2059 | 0.01026 | -0.0475 | 117.5341
9 | 1.2602 | 0.0108 | -0.0468 | 116.6852
9.5 | 1.3064 | 0.0115 | -0.0445 | 113.6
10 | 1.3514 | 0.01215 | -0.0421 | 111.2263
10.5 | 1.3823 | 0.01287 | -0.0371 | 107.4048
11 | 1.4113 | 0.01381 | -0.0323 | 102.1941
11.5 | 1.439 | 0.01508 | -0.0279 | 95.4244
12 | 1.4696 | 0.0164 | -0.0242 | 89.6098
12.5 | 1.5 | 0.01787 | -0.0208 | 83.9396
13 | 1.5281 | 0.01962 | -0.0175 | 77.8848
13.5 | 1.5512 | 0.02181 | -0.0141 | 71.1233
14 | 1.5756 | 0.02408 | -0.0111 | 65.4319
14.5 | 1.5986 | 0.02657 | -0.0083 | 60.1656
15 | 1.6186 | 0.02942 | -0.0057 | 55.017
15.5 | 1.6303 | 0.03311 | -0.0032 | 49.2389
16 | 1.6423 | 0.03707 | -0.0012 | 44.3027
16.5 | 1.6536 | 0.04138 | 0.0002 | 39.9613
17 | 1.6594 | 0.04652 | 0.0011 | 35.6707
17.5 | 1.6629 | 0.05223 | 0.0013 | 31.838
18 | 1.659 | 0.05916 | 0.0006 | 28.0426
18.5 | 1.6497 | 0.06716 | -0.0012 | 24.5637
19 | 1.6392 | 0.07585 | -0.0038 | 21.6111
19.5 | 1.6176 | 0.08656 | -0.0082 | 18.6876
20 | 1.5852 | 0.09958 | -0.0146 | 15.9189

## 95. Re 7M Mach 0.50 (1)
BIGFOIL.COM POLAR EXPORT
NACA64-313 a=0.6
NACA64-313 a=0.6 |  |  |  | Cl Max: | 1.207 | at alpha= | 20 | deg
JavaFoil+Calcfoil stall+Eppler ext transition |  |  |  | L/D Max: | 125.67 | at alpha= | 3 | deg
Re: | 7000000 |  |  | Cd Min: | 0.00497 | at alpha= | -0.5 | deg
Mach: | 0.5 |  |  | Cl=0 at alpha= | -2.0662 | deg
|  |  |  | @ Cl=0.1, Cd= | 0.004987
|  |  |  | @ Cl=0.4, Cd= | 0.0051089
|  |  |  | @ Cl=0.6, Cd= | 0.0053526
alpha (deg) | Cl | Cd | Cm | Cl/Cd
-20 | -0.986 | 0.15267 | -0.017 | -6.455
-19.5 | -0.957 | 0.14758 | -0.016 | -6.483
-19 | -0.93 | 0.14254 | -0.017 | -6.523
-18.5 | -0.905 | 0.14487 | -0.017 | -6.247
-18 | -0.878 | 0.13526 | -0.018 | -6.492
-17.5 | -0.85 | 0.13179 | -0.017 | -6.447
-17 | -0.82 | 0.12728 | -0.017 | -6.446
-16.5 | -0.794 | 0.12132 | -0.017 | -6.541
-16 | -0.767 | 0.11794 | -0.018 | -6.5
-15.5 | -0.74 | 0.11484 | -0.018 | -6.445
-15 | -0.712 | 0.10999 | -0.018 | -6.473
-14.5 | -0.685 | 0.1027 | -0.018 | -6.666
-14 | -0.658 | 0.0952 | -0.019 | -6.911
-13.5 | -0.631 | 0.08802 | -0.019 | -7.169
-13 | -0.602 | 0.09492 | -0.018 | -6.345
-12.5 | -0.575 | 0.0887 | -0.019 | -6.481
-12 | -0.548 | 0.07977 | -0.019 | -6.87
-11.5 | -0.522 | 0.07307 | -0.021 | -7.146
-11 | -0.5 | 0.06346 | -0.023 | -7.874
-10.5 | -0.542 | 0.01856 | -0.036 | -29.19
-10 | -0.437 | 0.06928 | -0.019 | -6.307
-9.5 | -0.41 | 0.06242 | -0.02 | -6.566
-9 | -0.383 | 0.05657 | -0.021 | -6.779
-8.5 | -0.393 | 0.02527 | -0.035 | -15.558
-8 | -0.327 | 0.05427 | -0.019 | -6.025
-7.5 | -0.3 | 0.04917 | -0.02 | -6.097
-7 | -0.438 | 0.04075 | -0.027 | -10.744
-6.5 | -0.53 | 0.009 | -0.043 | -58.863
-6 | -0.495 | 0.00846 | -0.044 | -58.518
-5.5 | -0.446 | 0.00805 | -0.045 | -55.378
-5 | -0.389 | 0.00773 | -0.045 | -50.313
-4.5 | -0.327 | 0.00753 | -0.046 | -43.517
-4 | -0.262 | 0.00725 | -0.047 | -36.21
-3.5 | -0.196 | 0.00704 | -0.047 | -27.792
-3 | -0.128 | 0.00685 | -0.048 | -18.664
-2.5 | -0.059 | 0.00675 | -0.049 | -8.805
-2 | 0.009 | 0.00661 | -0.049 | 1.429
-1.5 | 0.079 | 0.00499 | -0.05 | 15.775
-1 | 0.148 | 0.00498 | -0.051 | 29.763
-0.5 | 0.218 | 0.00497 | -0.051 | 43.827
0 | 0.287 | 0.00501 | -0.052 | 57.281
0.5 | 0.356 | 0.00509 | -0.053 | 70.055
1 | 0.426 | 0.00512 | -0.053 | 83.135
1.5 | 0.495 | 0.0052 | -0.054 | 95.201
2 | 0.564 | 0.00526 | -0.055 | 107.364
2.5 | 0.634 | 0.00544 | -0.055 | 116.508
3 | 0.699 | 0.00556 | -0.056 | 125.67
3.5 | 0.766 | 0.00662 | -0.057 | 115.589
4 | 0.83 | 0.0073 | -0.057 | 113.756
4.5 | 0.887 | 0.00987 | -0.058 | 89.889
5 | 0.944 | 0.01048 | -0.058 | 90.154
5.5 | 0.998 | 0.01109 | -0.059 | 89.97
6 | 1.044 | 0.01171 | -0.059 | 89.151
6.5 | 1.082 | 0.01249 | -0.06 | 86.614
7 | 1.106 | 0.01345 | -0.06 | 82.218
7.5 | 1.105 | 0.01467 | -0.06 | 75.349
8 | 1.055 | 0.01615 | -0.061 | 65.3
8.5 | 0.694 | 0.0177 | -0.061 | 39.21
9 | 0.605 | 0.06076 | -0.031 | 9.956
9.5 | 0.756 | 0.01918 | -0.062 | 39.425
10 | 0.783 | 0.02115 | -0.062 | 37.035
10.5 | 0.695 | 0.06592 | -0.04 | 10.543
11 | 0.712 | 0.08016 | -0.032 | 8.877
11.5 | 0.872 | 0.02485 | -0.064 | 35.085
12 | 0.88 | 0.03296 | -0.062 | 26.687
12.5 | 0.795 | 0.08744 | -0.037 | 9.092
13 | 0.822 | 0.09716 | -0.038 | 8.457
13.5 | 0.848 | 0.09422 | -0.038 | 8.997
14 | 0.874 | 0.10174 | -0.038 | 8.587
14.5 | 0.906 | 0.10653 | -0.042 | 8.5
15 | 0.926 | 0.10942 | -0.039 | 8.464
15.5 | 0.953 | 0.11284 | -0.04 | 8.45
16 | 0.987 | 0.11581 | -0.045 | 8.525
16.5 | 1.023 | 0.11587 | -0.048 | 8.831
17 | 1.033 | 0.12846 | -0.042 | 8.042
17.5 | 1.062 | 0.12945 | -0.044 | 8.205
18 | 1.101 | 0.12854 | -0.049 | 8.566
18.5 | 1.137 | 0.12987 | -0.052 | 8.751
19 | 1.14 | 0.1424 | -0.046 | 8.004
19.5 | 1.169 | 0.14616 | -0.048 | 8.001
20 | 1.207 | 0.14553 | -0.052 | 8.291

## 96. Re 7M Mach 0.50 (2)
BIGFOIL.COM POLAR EXPORT
NACA64-313 a=0.6
NACA64-313 a=0.6 |  |  |  | Cl Max: | 1.2976 | at alpha= | 9.5 | deg
XFOIL ncrit=9 |  |  |  | L/D Max: | 137.763 | at alpha= | 2.5 | deg
Re: | 7000000 |  |  | Cd Min: | 0.2569 | at alpha= | -20 | deg
Mach: | 0.5 |  |  | Cl=0 at alpha= | -2.1392 | deg
|  |  |  | @ Cl=0.1, Cd= | 0.0052844
|  |  |  | @ Cl=0.4, Cd= | 0.00413
|  |  |  | @ Cl=0.6, Cd= | 0.0044838
alpha (deg) | Cl | Cd | Cm | Cl/Cd
-20 | -0.7562 | 0.2569 | 0.0569 | -2.9436
-19.5 | -0.7351 | 0.24771 | 0.0514 | -2.9676
-19 | -0.7134 | 0.23922 | 0.0459 | -2.9822
-18.5 | -0.6929 | 0.23005 | 0.0403 | -3.012
-18 | -0.6741 | 0.22025 | 0.0347 | -3.0606
-17 | -0.6354 | 0.20423 | 0.0253 | -3.1112
-16.5 | -0.6185 | 0.19472 | 0.02 | -3.1764
-16 | -0.5994 | 0.18605 | 0.0148 | -3.2217
-15.5 | -0.5774 | 0.17857 | 0.01 | -3.2335
-15 | -0.5603 | 0.16949 | 0.0047 | -3.3058
-14.5 | -0.5449 | 0.16004 | -0.0008 | -3.4048
-14 | -0.5312 | 0.15059 | -0.0064 | -3.5275
-13.5 | -0.516 | 0.14183 | -0.0116 | -3.6382
-13 | -0.5026 | 0.13277 | -0.017 | -3.7855
-12.5 | -0.4969 | 0.12226 | -0.0231 | -4.0643
-12 | -0.4965 | 0.11121 | -0.0298 | -4.4645
-11.5 | -0.4986 | 0.10039 | -0.0365 | -4.9666
-11 | -0.5207 | 0.08689 | -0.0455 | -5.9926
-10.5 | -0.5396 | 0.07462 | -0.0539 | -7.2313
-10 | -0.5603 | 0.06129 | -0.0637 | -9.1418
-9.5 | -0.5838 | 0.04801 | -0.0746 | -12.16
-9 | -0.6125 | 0.03869 | -0.0809 | -15.831
-8.5 | -0.6507 | 0.03164 | -0.0811 | -20.5657
-8 | -0.6813 | 0.02593 | -0.0748 | -26.2746
-7.5 | -0.6915 | 0.01827 | -0.0697 | -37.8489
-7 | -0.6743 | 0.01162 | -0.0643 | -58.0293
-6.5 | -0.6166 | 0.00928 | -0.0608 | -66.444
-6 | -0.5491 | 0.0081 | -0.0584 | -67.7901
-5.5 | -0.4773 | 0.00748 | -0.0569 | -63.8102
-5 | -0.4052 | 0.00707 | -0.056 | -57.3126
-4.5 | -0.3334 | 0.00671 | -0.0554 | -49.687
-4 | -0.262 | 0.00644 | -0.0551 | -40.6832
-3.5 | -0.1911 | 0.00623 | -0.055 | -30.6742
-3 | -0.1205 | 0.00604 | -0.0552 | -19.9503
-2.5 | -0.0503 | 0.00586 | -0.0555 | -8.5836
-2 | 0.0194 | 0.00567 | -0.0559 | 3.4215
-1.5 | 0.0881 | 0.00537 | -0.0564 | 16.406
-1 | 0.1562 | 0.00488 | -0.0571 | 32.0082
-0.5 | 0.2238 | 0.00434 | -0.0578 | 51.5668
0 | 0.2928 | 0.00413 | -0.0585 | 70.8959
1 | 0.4326 | 0.00413 | -0.0601 | 104.7458
1.5 | 0.5026 | 0.0042 | -0.0608 | 119.6667
2 | 0.5722 | 0.00437 | -0.0613 | 130.9382
2.5 | 0.6406 | 0.00465 | -0.0616 | 137.7634
3 | 0.7003 | 0.0057 | -0.0608 | 122.8596
3.5 | 0.7596 | 0.00666 | -0.0596 | 114.0541
4 | 0.8181 | 0.00755 | -0.0581 | 108.3576
4.5 | 0.8765 | 0.00834 | -0.0562 | 105.0959
5 | 0.9385 | 0.00886 | -0.0546 | 105.9255
5.5 | 1.0002 | 0.00935 | -0.0526 | 106.9733
6 | 1.0606 | 0.00983 | -0.0502 | 107.8942
6.5 | 1.1161 | 0.01042 | -0.0466 | 107.1113
7 | 1.1595 | 0.01103 | -0.0409 | 105.1224
7.5 | 1.1904 | 0.01203 | -0.0336 | 98.9526
8 | 1.2212 | 0.01313 | -0.0265 | 93.0084
8.5 | 1.2614 | 0.01491 | -0.0217 | 84.6009
9 | 1.2889 | 0.01734 | -0.0157 | 74.331
9.5 | 1.2976 | 0.02103 | -0.0089 | 61.7023
10 | 1.2857 | 0.02627 | -0.0022 | 48.9418
10.5 | 1.2664 | 0.03265 | 0.0033 | 38.7871
11 | 1.2414 | 0.04049 | 0.0063 | 30.6594
11.5 | 1.2108 | 0.0499 | 0.0064 | 24.2645
12 | 1.1727 | 0.06135 | 0.0034 | 19.1149
12.5 | 1.1384 | 0.0739 | -0.0023 | 15.4046
13 | 1.1044 | 0.08809 | -0.0105 | 12.5372
13.5 | 1.0778 | 0.10292 | -0.0202 | 10.4722
14 | 1.0568 | 0.1183 | -0.0305 | 8.9332
14.5 | 1.0391 | 0.13353 | -0.0402 | 7.7818

## 97. Re 8M Mach 0.00 (1)
BIGFOIL.COM POLAR EXPORT
NACA64-313 a=0.6
NACA64-313 a=0.6 |  |  |  | Cl Max: | 1.281 | at alpha= | 12 | deg
JavaFoil+Calcfoil stall+Eppler ext transition |  |  |  | L/D Max: | 117.667 | at alpha= | 3 | deg
Re: | 8000000 |  |  | Cd Min: | 0.00476 | at alpha= | -1 | deg
Mach: | 0 |  |  | Cl=0 at alpha= | -2.0667 | deg
|  |  |  | @ Cl=0.1, Cd= | 0.0047693
|  |  |  | @ Cl=0.4, Cd= | 0.0048807
|  |  |  | @ Cl=0.6, Cd= | 0.0051405
alpha (deg) | Cl | Cd | Cm | Cl/Cd
-17 | -0.672 | 0.12026 | -0.015 | -5.588
-16.5 | -0.694 | 0.1119 | -0.016 | -6.2
-16 | -0.713 | 0.1053 | -0.016 | -6.77
-15.5 | -0.732 | 0.09769 | -0.017 | -7.489
-15 | -0.748 | 0.09064 | -0.018 | -8.257
-14.5 | -0.758 | 0.08756 | -0.018 | -8.662
-14 | -0.77 | 0.08118 | -0.019 | -9.48
-13.5 | -0.782 | 0.07163 | -0.02 | -10.923
-13 | -0.84 | 0.03443 | -0.026 | -24.408
-12.5 | -0.868 | 0.02023 | -0.029 | -42.909
-12 | -0.88 | 0.01419 | -0.03 | -62.033
-11.5 | -0.878 | 0.01182 | -0.032 | -74.266
-11 | -0.864 | 0.01006 | -0.032 | -85.86
-10.5 | -0.842 | 0.01024 | -0.033 | -82.281
-10 | -0.812 | 0.00962 | -0.034 | -84.369
-9.5 | -0.778 | 0.00921 | -0.034 | -84.434
-9 | -0.74 | 0.00883 | -0.035 | -83.816
-8.5 | -0.7 | 0.00849 | -0.035 | -82.447
-8 | -0.656 | 0.00818 | -0.036 | -80.141
-7.5 | -0.609 | 0.00789 | -0.037 | -77.227
-7 | -0.56 | 0.00765 | -0.037 | -73.261
-6.5 | -0.509 | 0.00748 | -0.038 | -68.087
-6 | -0.456 | 0.00726 | -0.038 | -62.829
-5.5 | -0.401 | 0.00708 | -0.039 | -56.684
-5 | -0.345 | 0.00697 | -0.039 | -49.466
-4.5 | -0.288 | 0.00681 | -0.04 | -42.228
-4 | -0.229 | 0.00664 | -0.04 | -34.535
-3.5 | -0.171 | 0.00655 | -0.041 | -26.048
-3 | -0.111 | 0.0064 | -0.042 | -17.391
-2.5 | -0.052 | 0.00632 | -0.042 | -8.176
-2 | 0.008 | 0.00524 | -0.043 | 1.564
-1.5 | 0.068 | 0.00478 | -0.043 | 14.264
-1 | 0.128 | 0.00476 | -0.044 | 26.981
-0.5 | 0.189 | 0.00478 | -0.045 | 39.433
0 | 0.249 | 0.00479 | -0.045 | 51.927
0.5 | 0.309 | 0.00482 | -0.046 | 64.038
1 | 0.369 | 0.00486 | -0.046 | 75.913
1.5 | 0.429 | 0.0049 | -0.047 | 87.518
2 | 0.489 | 0.00495 | -0.047 | 98.68
2.5 | 0.549 | 0.00506 | -0.048 | 108.366
3 | 0.606 | 0.00515 | -0.049 | 117.667
3.5 | 0.665 | 0.00599 | -0.049 | 111.092
4 | 0.723 | 0.00645 | -0.05 | 112.093
4.5 | 0.78 | 0.00725 | -0.05 | 107.679
5 | 0.837 | 0.00839 | -0.051 | 99.763
5.5 | 0.89 | 0.00876 | -0.051 | 101.651
6 | 0.943 | 0.00903 | -0.052 | 104.404
6.5 | 0.993 | 0.00899 | -0.052 | 110.526
7 | 1.041 | 0.00998 | -0.053 | 104.323
7.5 | 1.086 | 0.01039 | -0.053 | 104.467
8 | 1.128 | 0.01085 | -0.054 | 103.923
8.5 | 1.164 | 0.01134 | -0.054 | 102.627
9 | 1.196 | 0.01186 | -0.055 | 100.772
9.5 | 1.222 | 0.01251 | -0.055 | 97.728
10 | 1.245 | 0.01307 | -0.056 | 95.247
10.5 | 1.262 | 0.01359 | -0.056 | 92.823
11 | 1.274 | 0.01435 | -0.056 | 88.781
11.5 | 1.28 | 0.01522 | -0.057 | 84.086
12 | 1.281 | 0.01612 | -0.057 | 79.481
12.5 | 1.277 | 0.01725 | -0.057 | 74.015
13 | 1.267 | 0.01855 | -0.058 | 68.342
13.5 | 1.246 | 0.02022 | -0.058 | 61.636
14 | 1.219 | 0.02238 | -0.058 | 54.46
14.5 | 1.189 | 0.02423 | -0.058 | 49.067
15 | 1.151 | 0.02757 | -0.058 | 41.737
15.5 | 1.108 | 0.03207 | -0.058 | 34.555
16 | 1.057 | 0.03988 | -0.057 | 26.501
16.5 | 0.993 | 0.05511 | -0.055 | 18.013
17 | 0.946 | 0.06417 | -0.054 | 14.742

## 98. Re 8M Mach 0.00 (2)
BIGFOIL.COM POLAR EXPORT
NACA64-313 a=0.6
NACA64-313 a=0.6 |  |  |  | Cl Max: | 1.7768 | at alpha= | 20 | deg
XFOIL ncrit=9 |  |  |  | L/D Max: | 124.181 | at alpha= | 9 | deg
Re: | 8000000 |  |  | Cd Min: | 0.05265 | at alpha= | 20 | deg
Mach: | 0 |  |  | Cl=0 at alpha= | -2.1198 | deg
|  |  |  | @ Cl=0.1, Cd= | 0.004754
|  |  |  | @ Cl=0.4, Cd= | 0.0039966
|  |  |  | @ Cl=0.6, Cd= | 0.0055217
alpha (deg) | Cl | Cd | Cm | Cl/Cd
-20 | -1.6088 | 0.03435 | -0.0647 | -46.8355
-19.5 | -1.6017 | 0.03044 | -0.0651 | -52.6183
-19 | -1.5939 | 0.02698 | -0.0646 | -59.0771
-18.5 | -1.5816 | 0.02427 | -0.0634 | -65.1669
-18 | -1.5687 | 0.022 | -0.0612 | -71.3045
-17 | -1.5396 | 0.01896 | -0.0535 | -81.2025
-16.5 | -1.5188 | 0.01807 | -0.0489 | -84.0509
-16 | -1.486 | 0.01691 | -0.0465 | -87.877
-15.5 | -1.448 | 0.01583 | -0.0447 | -91.4719
-15 | -1.4058 | 0.01492 | -0.0434 | -94.2225
-14.5 | -1.3608 | 0.01411 | -0.0424 | -96.4422
-14 | -1.3137 | 0.01339 | -0.0417 | -98.1105
-13.5 | -1.265 | 0.01274 | -0.0412 | -99.2936
-13 | -1.2149 | 0.01214 | -0.0408 | -100.0741
-12.5 | -1.1636 | 0.01162 | -0.0405 | -100.1377
-11.5 | -1.0588 | 0.01066 | -0.0403 | -99.3246
-11 | -1.0051 | 0.01025 | -0.0403 | -98.0585
-10.5 | -0.9525 | 0.00965 | -0.0402 | -98.7047
-10 | -0.8986 | 0.00916 | -0.0402 | -98.1004
-9.5 | -0.8439 | 0.00874 | -0.0403 | -96.5561
-9 | -0.7886 | 0.00837 | -0.0405 | -94.2174
-8.5 | -0.7328 | 0.00805 | -0.0408 | -91.0311
-8 | -0.6766 | 0.00775 | -0.0411 | -87.3032
-7 | -0.5637 | 0.00713 | -0.0418 | -79.0603
-6.5 | -0.5067 | 0.00688 | -0.0422 | -73.6483
-6 | -0.4493 | 0.00666 | -0.0427 | -67.4625
-5.5 | -0.3919 | 0.00644 | -0.0431 | -60.854
-5 | -0.3343 | 0.00622 | -0.0436 | -53.746
-4.5 | -0.2764 | 0.00607 | -0.0442 | -45.5354
-4 | -0.2184 | 0.00587 | -0.0447 | -37.2061
-3.5 | -0.1603 | 0.00575 | -0.0453 | -27.8783
-3 | -0.1021 | 0.00559 | -0.0459 | -18.2648
-2 | 0.0139 | 0.0052 | -0.047 | 2.6731
-1.5 | 0.0718 | 0.00494 | -0.0477 | 14.5344
-1 | 0.1294 | 0.00456 | -0.0483 | 28.3772
-0.5 | 0.187 | 0.00424 | -0.049 | 44.1038
0 | 0.2444 | 0.00393 | -0.0497 | 62.1883
0.5 | 0.3029 | 0.00391 | -0.0504 | 77.468
1 | 0.3613 | 0.00393 | -0.051 | 91.9338
1.5 | 0.4194 | 0.00403 | -0.0516 | 104.0695
2 | 0.4776 | 0.00412 | -0.0523 | 115.9223
2.5 | 0.5332 | 0.0046 | -0.0526 | 115.913
3 | 0.5865 | 0.00538 | -0.0527 | 109.0149
3.5 | 0.6408 | 0.00595 | -0.0529 | 107.6975
4 | 0.6946 | 0.00651 | -0.053 | 106.6974
4.5 | 0.7484 | 0.007 | -0.053 | 106.9143
5 | 0.8024 | 0.00743 | -0.053 | 107.9946
5.5 | 0.8566 | 0.00777 | -0.0531 | 110.2445
6 | 0.9109 | 0.00803 | -0.0532 | 113.4371
7 | 1.018 | 0.00859 | -0.0532 | 118.5099
7.5 | 1.0705 | 0.0089 | -0.053 | 120.2809
8 | 1.1224 | 0.0092 | -0.0527 | 122
8.5 | 1.1718 | 0.00958 | -0.0519 | 122.3173
9 | 1.2207 | 0.00983 | -0.051 | 124.1811
9.5 | 1.2696 | 0.01033 | -0.0504 | 122.9042
10 | 1.3165 | 0.0109 | -0.0494 | 120.7798
10.5 | 1.3632 | 0.01141 | -0.0483 | 119.4741
11 | 1.4076 | 0.01197 | -0.047 | 117.594
11.5 | 1.448 | 0.01263 | -0.045 | 114.6477
12 | 1.475 | 0.01337 | -0.0405 | 110.3216
12.5 | 1.5003 | 0.01424 | -0.0362 | 105.3581
13 | 1.5297 | 0.01515 | -0.033 | 100.9703
13.5 | 1.558 | 0.01624 | -0.03 | 95.936
14 | 1.5846 | 0.01756 | -0.0271 | 90.2392
14.5 | 1.6083 | 0.01915 | -0.0242 | 83.9843
15 | 1.632 | 0.02086 | -0.0217 | 78.2359
15.5 | 1.6555 | 0.02268 | -0.0194 | 72.9938
16 | 1.6781 | 0.02466 | -0.0173 | 68.0495
16.5 | 1.6979 | 0.02694 | -0.0153 | 63.0252
17 | 1.7144 | 0.02958 | -0.0134 | 57.9581
17.5 | 1.7281 | 0.03261 | -0.0117 | 52.9929
18 | 1.7411 | 0.03589 | -0.0103 | 48.5121
18.5 | 1.7512 | 0.03965 | -0.0093 | 44.1665
19 | 1.7634 | 0.04338 | -0.0088 | 40.6501
19.5 | 1.7723 | 0.04768 | -0.0086 | 37.1707
20 | 1.7768 | 0.05265 | -0.0088 | 33.7474

## 99. Re 8M Mach 0.10 (1)
BIGFOIL.COM POLAR EXPORT
NACA64-313 a=0.6
NACA64-313 a=0.6 |  |  |  | Cl Max: | 1.271 | at alpha= | 11.5 | deg
JavaFoil+Calcfoil stall+Eppler ext transition |  |  |  | L/D Max: | 117.774 | at alpha= | 3 | deg
Re: | 8000000 |  |  | Cd Min: | 0.00476 | at alpha= | -0.5 | deg
Mach: | 0.1 |  |  | Cl=0 at alpha= | -2.0667 | deg
|  |  |  | @ Cl=0.1, Cd= | 0.00478
|  |  |  | @ Cl=0.4, Cd= | 0.0048693
|  |  |  | @ Cl=0.6, Cd= | 0.0051529
alpha (deg) | Cl | Cd | Cm | Cl/Cd
-16.5 | -0.655 | 0.11695 | -0.015 | -5.597
-16 | -0.678 | 0.10832 | -0.016 | -6.26
-15.5 | -0.7 | 0.10083 | -0.016 | -6.94
-15 | -0.718 | 0.09665 | -0.017 | -7.424
-14.5 | -0.735 | 0.09008 | -0.018 | -8.155
-14 | -0.746 | 0.08623 | -0.018 | -8.65
-13.5 | -0.76 | 0.07743 | -0.019 | -9.809
-13 | -0.774 | 0.06244 | -0.022 | -12.394
-12.5 | -0.836 | 0.02648 | -0.028 | -31.582
-12 | -0.862 | 0.01571 | -0.03 | -54.912
-11.5 | -0.863 | 0.01276 | -0.031 | -67.612
-11 | -0.855 | 0.01115 | -0.033 | -76.713
-10.5 | -0.839 | 0.01042 | -0.033 | -80.494
-10 | -0.81 | 0.00972 | -0.034 | -83.292
-9.5 | -0.777 | 0.00925 | -0.034 | -84.034
-9 | -0.741 | 0.00897 | -0.035 | -82.571
-8.5 | -0.7 | 0.00858 | -0.036 | -81.669
-8 | -0.657 | 0.0082 | -0.036 | -80.129
-7.5 | -0.611 | 0.00798 | -0.037 | -76.55
-7 | -0.562 | 0.00771 | -0.037 | -72.873
-6.5 | -0.511 | 0.00752 | -0.038 | -67.963
-6 | -0.458 | 0.00734 | -0.038 | -62.403
-5.5 | -0.403 | 0.00713 | -0.039 | -56.485
-5 | -0.347 | 0.00698 | -0.04 | -49.675
-4.5 | -0.289 | 0.00681 | -0.04 | -42.429
-4 | -0.231 | 0.00666 | -0.041 | -34.611
-3.5 | -0.171 | 0.00655 | -0.041 | -26.177
-3 | -0.112 | 0.0064 | -0.042 | -17.474
-2.5 | -0.052 | 0.00632 | -0.042 | -8.218
-2 | 0.008 | 0.00527 | -0.043 | 1.562
-1.5 | 0.069 | 0.00478 | -0.044 | 14.351
-1 | 0.129 | 0.00478 | -0.044 | 26.979
-0.5 | 0.189 | 0.00476 | -0.045 | 39.778
0 | 0.25 | 0.00478 | -0.045 | 52.241
0.5 | 0.31 | 0.00484 | -0.046 | 64.153
1 | 0.371 | 0.00485 | -0.047 | 76.429
1.5 | 0.431 | 0.00489 | -0.047 | 88.066
2 | 0.491 | 0.00499 | -0.048 | 98.48
2.5 | 0.551 | 0.00506 | -0.048 | 109.094
3 | 0.609 | 0.00517 | -0.049 | 117.774
3.5 | 0.668 | 0.00599 | -0.049 | 111.642
4 | 0.727 | 0.00649 | -0.05 | 111.966
4.5 | 0.784 | 0.00727 | -0.051 | 107.905
5 | 0.841 | 0.00839 | -0.051 | 100.154
5.5 | 0.894 | 0.00878 | -0.052 | 101.858
6 | 0.947 | 0.00872 | -0.052 | 108.669
6.5 | 0.997 | 0.00861 | -0.053 | 115.744
7 | 1.044 | 0.01005 | -0.053 | 103.969
7.5 | 1.089 | 0.01047 | -0.054 | 104.045
8 | 1.131 | 0.01095 | -0.054 | 103.222
8.5 | 1.166 | 0.01144 | -0.055 | 101.932
9 | 1.197 | 0.01204 | -0.055 | 99.429
9.5 | 1.223 | 0.0126 | -0.055 | 97.053
10 | 1.243 | 0.01322 | -0.056 | 94.068
10.5 | 1.258 | 0.01379 | -0.056 | 91.265
11 | 1.268 | 0.01457 | -0.057 | 87.032
11.5 | 1.271 | 0.01555 | -0.057 | 81.74
12 | 1.27 | 0.01642 | -0.057 | 77.307
12.5 | 1.262 | 0.01762 | -0.058 | 71.593
13 | 1.247 | 0.01936 | -0.058 | 64.422
13.5 | 1.221 | 0.02112 | -0.058 | 57.821
14 | 1.189 | 0.02324 | -0.058 | 51.162
14.5 | 1.153 | 0.02546 | -0.058 | 45.283
15 | 1.106 | 0.03024 | -0.058 | 36.572
15.5 | 1.056 | 0.03596 | -0.057 | 29.373
16 | 0.98 | 0.05421 | -0.054 | 18.074
16.5 | 0.932 | 0.0616 | -0.054 | 15.136

## 100. Re 8M Mach 0.10 (2)
BIGFOIL.COM POLAR EXPORT
NACA64-313 a=0.6
NACA64-313 a=0.6 |  |  |  | Cl Max: | 1.7628 | at alpha= | 19.5 | deg
XFOIL ncrit=9 |  |  |  | L/D Max: | 123.656 | at alpha= | 9 | deg
Re: | 8000000 |  |  | Cd Min: | 0.05753 | at alpha= | 20 | deg
Mach: | 0.1 |  |  | Cl=0 at alpha= | -2.1203 | deg
|  |  |  | @ Cl=0.1, Cd= | 0.0047682
|  |  |  | @ Cl=0.4, Cd= | 0.0039924
|  |  |  | @ Cl=0.6, Cd= | 0.0054954
alpha (deg) | Cl | Cd | Cm | Cl/Cd
-20 | -1.5758 | 0.04054 | -0.0663 | -38.8703
-19.5 | -1.5767 | 0.03533 | -0.0678 | -44.6278
-19 | -1.5751 | 0.03075 | -0.0683 | -51.2228
-18.5 | -1.5666 | 0.02721 | -0.0678 | -57.5744
-18 | -1.5567 | 0.02423 | -0.0664 | -64.2468
-17.5 | -1.5432 | 0.02194 | -0.064 | -70.3373
-17 | -1.5284 | 0.02018 | -0.0605 | -75.7384
-16.5 | -1.5161 | 0.01914 | -0.0548 | -79.2111
-16 | -1.4898 | 0.018 | -0.0511 | -82.7667
-15.5 | -1.456 | 0.01669 | -0.0485 | -87.2379
-15 | -1.4157 | 0.01561 | -0.0467 | -90.6919
-14.5 | -1.3715 | 0.01468 | -0.0453 | -93.4264
-14 | -1.3247 | 0.01387 | -0.0443 | -95.5083
-13.5 | -1.2759 | 0.01314 | -0.0434 | -97.1005
-13 | -1.2256 | 0.01247 | -0.0428 | -98.2839
-12.5 | -1.1738 | 0.0119 | -0.0423 | -98.6387
-12 | -1.1215 | 0.01134 | -0.0419 | -98.8977
-11.5 | -1.068 | 0.01085 | -0.0417 | -98.4332
-11 | -1.0137 | 0.01041 | -0.0416 | -97.3775
-10 | -0.9059 | 0.00929 | -0.0412 | -97.5135
-9.5 | -0.8507 | 0.00885 | -0.0412 | -96.1243
-9 | -0.7949 | 0.00845 | -0.0413 | -94.071
-8.5 | -0.7385 | 0.00812 | -0.0415 | -90.9483
-8 | -0.6818 | 0.0078 | -0.0417 | -87.4103
-7.5 | -0.6247 | 0.00753 | -0.042 | -82.9615
-7 | -0.5677 | 0.00718 | -0.0423 | -79.0669
-6.5 | -0.5103 | 0.00691 | -0.0426 | -73.8495
-5.5 | -0.3945 | 0.00647 | -0.0435 | -60.9737
-5 | -0.3365 | 0.00623 | -0.044 | -54.0128
-4.5 | -0.2782 | 0.00609 | -0.0445 | -45.6814
-4 | -0.2198 | 0.00589 | -0.045 | -37.3175
-3.5 | -0.1613 | 0.00576 | -0.0456 | -28.0035
-3 | -0.1028 | 0.0056 | -0.0461 | -18.3571
-2.5 | -0.0442 | 0.00545 | -0.0467 | -8.1101
-2 | 0.014 | 0.00521 | -0.0473 | 2.6871
-1.5 | 0.0723 | 0.00495 | -0.0479 | 14.6061
-1 | 0.1302 | 0.00457 | -0.0486 | 28.4902
-0.5 | 0.1882 | 0.00424 | -0.0493 | 44.3868
0 | 0.246 | 0.00393 | -0.05 | 62.5954
0.5 | 0.3048 | 0.00391 | -0.0506 | 77.954
1 | 0.3635 | 0.00393 | -0.0513 | 92.4936
1.5 | 0.422 | 0.00403 | -0.0519 | 104.7146
2 | 0.4805 | 0.00412 | -0.0526 | 116.6262
2.5 | 0.5365 | 0.0046 | -0.0529 | 116.6304
3 | 0.5901 | 0.00539 | -0.053 | 109.4805
3.5 | 0.6446 | 0.00597 | -0.0531 | 107.9732
4.5 | 0.7528 | 0.00704 | -0.0532 | 106.9318
5 | 0.807 | 0.00748 | -0.0532 | 107.8877
5.5 | 0.8617 | 0.00781 | -0.0532 | 110.3329
6 | 0.9163 | 0.00808 | -0.0533 | 113.4035
6.5 | 0.9704 | 0.00836 | -0.0532 | 116.0766
7 | 1.024 | 0.00865 | -0.0531 | 118.3815
7.5 | 1.077 | 0.00896 | -0.0529 | 120.2009
8 | 1.129 | 0.00928 | -0.0525 | 121.6595
8.5 | 1.1788 | 0.00965 | -0.0516 | 122.1554
9 | 1.2279 | 0.00993 | -0.0506 | 123.6556
9.5 | 1.2767 | 0.01046 | -0.0497 | 122.0554
10 | 1.3239 | 0.01102 | -0.0486 | 120.1361
10.5 | 1.3703 | 0.01156 | -0.0474 | 118.5381
11 | 1.414 | 0.01215 | -0.0457 | 116.3786
11.5 | 1.4511 | 0.01286 | -0.0429 | 112.8383
12 | 1.4734 | 0.0137 | -0.0375 | 107.5474
12.5 | 1.502 | 0.01459 | -0.0338 | 102.9472
13 | 1.5318 | 0.01559 | -0.0306 | 98.2553
13.5 | 1.5594 | 0.01684 | -0.0276 | 92.601
14 | 1.5853 | 0.0183 | -0.0246 | 86.6284
14.5 | 1.6079 | 0.02009 | -0.0216 | 80.0348
15 | 1.6323 | 0.02187 | -0.0191 | 74.6365
15.5 | 1.6565 | 0.02378 | -0.0168 | 69.6594
16 | 1.6779 | 0.02597 | -0.0147 | 64.6092
16.5 | 1.6945 | 0.02864 | -0.0125 | 59.1655
17 | 1.7082 | 0.03169 | -0.0106 | 53.9034
17.5 | 1.7219 | 0.03495 | -0.009 | 49.2675
18 | 1.7348 | 0.03849 | -0.0079 | 45.0714
18.5 | 1.7464 | 0.04234 | -0.0071 | 41.247
19 | 1.7571 | 0.0465 | -0.0067 | 37.7871
19.5 | 1.7628 | 0.05141 | -0.0068 | 34.289
20 | 1.7603 | 0.05753 | -0.0074 | 30.5979

## 101. Re 8M Mach 0.25 (1)
BIGFOIL.COM POLAR EXPORT
NACA64-313 a=0.6
NACA64-313 a=0.6 |  |  |  | Cl Max: | 1.224 | at alpha= | 10 | deg
JavaFoil+Calcfoil stall+Eppler ext transition |  |  |  | L/D Max: | 112.136 | at alpha= | 3.5 | deg
Re: | 8000000 |  |  | Cd Min: | 0.00478 | at alpha= | -0.5 | deg
Mach: | 0.25 |  |  | Cl=0 at alpha= | -2.0656 | deg
|  |  |  | @ Cl=0.1, Cd= | 0.0048052
|  |  |  | @ Cl=0.4, Cd= | 0.0049023
|  |  |  | @ Cl=0.6, Cd= | 0.0054309
alpha (deg) | Cl | Cd | Cm | Cl/Cd
-15.5 | -0.427 | 0.11645 | -0.014 | -3.667
-15 | -0.482 | 0.10883 | -0.015 | -4.432
-14.5 | -0.532 | 0.10516 | -0.015 | -5.06
-14 | -0.577 | 0.09845 | -0.015 | -5.86
-13.5 | -0.616 | 0.09213 | -0.016 | -6.686
-13 | -0.639 | 0.0844 | -0.017 | -7.574
-12.5 | -0.654 | 0.0788 | -0.018 | -8.296
-12 | -0.664 | 0.07255 | -0.019 | -9.155
-11.5 | -0.673 | 0.06404 | -0.021 | -10.502
-11 | -0.781 | 0.01502 | -0.032 | -51.974
-10.5 | -0.79 | 0.01182 | -0.034 | -66.798
-10 | -0.784 | 0.00983 | -0.035 | -79.774
-9.5 | -0.765 | 0.00992 | -0.035 | -77.087
-9 | -0.736 | 0.00936 | -0.036 | -78.564
-8.5 | -0.701 | 0.00895 | -0.037 | -78.356
-8 | -0.662 | 0.00849 | -0.037 | -77.958
-7.5 | -0.618 | 0.00819 | -0.038 | -75.498
-7 | -0.571 | 0.0079 | -0.038 | -72.267
-6.5 | -0.521 | 0.00769 | -0.039 | -67.722
-6 | -0.468 | 0.00744 | -0.039 | -62.864
-5.5 | -0.412 | 0.00725 | -0.04 | -56.886
-5 | -0.355 | 0.00705 | -0.041 | -50.353
-4.5 | -0.297 | 0.00691 | -0.041 | -42.907
-4 | -0.237 | 0.00677 | -0.042 | -34.929
-3.5 | -0.176 | 0.00663 | -0.042 | -26.555
-3 | -0.115 | 0.00648 | -0.043 | -17.73
-2.5 | -0.053 | 0.00637 | -0.044 | -8.364
-2 | 0.008 | 0.0053 | -0.044 | 1.596
-1.5 | 0.07 | 0.00481 | -0.045 | 14.636
-1 | 0.133 | 0.0048 | -0.045 | 27.657
-0.5 | 0.195 | 0.00478 | -0.046 | 40.761
0 | 0.257 | 0.00482 | -0.047 | 53.279
0.5 | 0.319 | 0.00485 | -0.047 | 65.698
1 | 0.381 | 0.00489 | -0.048 | 77.864
1.5 | 0.443 | 0.00493 | -0.048 | 89.741
2 | 0.505 | 0.00502 | -0.049 | 100.597
2.5 | 0.567 | 0.00514 | -0.05 | 110.221
3 | 0.626 | 0.00566 | -0.05 | 110.64
3.5 | 0.686 | 0.00612 | -0.051 | 112.136
4 | 0.746 | 0.00667 | -0.051 | 111.786
4.5 | 0.805 | 0.0077 | -0.052 | 104.526
5 | 0.861 | 0.00867 | -0.053 | 99.333
5.5 | 0.916 | 0.00871 | -0.053 | 105.193
6 | 0.968 | 0.00962 | -0.054 | 100.694
6.5 | 1.017 | 0.01003 | -0.054 | 101.421
7 | 1.064 | 0.01047 | -0.055 | 101.603
7.5 | 1.106 | 0.01098 | -0.055 | 100.732
8 | 1.145 | 0.01154 | -0.055 | 99.232
8.5 | 1.176 | 0.01212 | -0.056 | 96.991
9 | 1.199 | 0.01277 | -0.056 | 93.954
9.5 | 1.216 | 0.01353 | -0.057 | 89.875
10 | 1.224 | 0.01434 | -0.057 | 85.356
10.5 | 1.224 | 0.01513 | -0.057 | 80.918
11 | 1.215 | 0.01616 | -0.058 | 75.169
11.5 | 1.196 | 0.01752 | -0.058 | 68.256
12 | 1.167 | 0.01909 | -0.058 | 61.127
12.5 | 1.128 | 0.02096 | -0.059 | 53.819
13 | 1.077 | 0.02404 | -0.058 | 44.775
13.5 | 1.007 | 0.02781 | -0.058 | 36.189
14 | 0.814 | 0.09115 | -0.038 | 8.925
14.5 | 0.742 | 0.10101 | -0.036 | 7.348
15 | 0.667 | 0.11229 | -0.033 | 5.938

## 102. Re 8M Mach 0.25 (2)
BIGFOIL.COM POLAR EXPORT
NACA64-313 a=0.6
NACA64-313 a=0.6 |  |  |  | Cl Max: | 1.6842 | at alpha= | 17.5 | deg
XFOIL ncrit=9 |  |  |  | L/D Max: | 120.696 | at alpha= | 2.5 | deg
Re: | 8000000 |  |  | Cd Min: | 0.20801 | at alpha= | -19.5 | deg
Mach: | 0.25 |  |  | Cl=0 at alpha= | -2.1235 | deg
|  |  |  | @ Cl=0.1, Cd= | 0.0048634
|  |  |  | @ Cl=0.4, Cd= | 0.0039956
|  |  |  | @ Cl=0.6, Cd= | 0.0052949
alpha (deg) | Cl | Cd | Cm | Cl/Cd
-19.5 | -0.7228 | 0.20801 | 0.0348 | -3.4748
-18.5 | -0.7966 | 0.16398 | 0.0096 | -4.8579
-18 | -1.207 | 0.07736 | -0.0527 | -15.6024
-17.5 | -1.2918 | 0.0568 | -0.0682 | -22.743
-17 | -1.3424 | 0.04435 | -0.0759 | -30.2683
-16.5 | -1.3504 | 0.03761 | -0.0786 | -35.9053
-16 | -1.3546 | 0.03188 | -0.0798 | -42.4906
-15.5 | -1.3622 | 0.02696 | -0.0792 | -50.5267
-15 | -1.3698 | 0.02322 | -0.0753 | -58.9922
-14 | -1.3597 | 0.01842 | -0.0625 | -73.8165
-13.5 | -1.3193 | 0.0169 | -0.0593 | -78.0651
-13 | -1.2722 | 0.01566 | -0.0567 | -81.2388
-12.5 | -1.222 | 0.01454 | -0.0545 | -84.044
-12 | -1.1702 | 0.01344 | -0.0525 | -87.0685
-11.5 | -1.1156 | 0.01255 | -0.051 | -88.8924
-11 | -1.0596 | 0.01176 | -0.0497 | -90.102
-10.5 | -1.0029 | 0.01102 | -0.0485 | -91.0073
-10 | -0.9452 | 0.01038 | -0.0476 | -91.0597
-9.5 | -0.8885 | 0.00957 | -0.0467 | -92.8422
-9 | -0.83 | 0.00899 | -0.0461 | -92.3248
-8.5 | -0.7705 | 0.00853 | -0.0457 | -90.3283
-8 | -0.7108 | 0.00813 | -0.0454 | -87.4293
-7.5 | -0.6507 | 0.00777 | -0.0453 | -83.7452
-7 | -0.5904 | 0.00746 | -0.0452 | -79.1421
-6.5 | -0.5305 | 0.00709 | -0.0452 | -74.8237
-6 | -0.47 | 0.00681 | -0.0454 | -69.0162
-5.5 | -0.4094 | 0.00659 | -0.0456 | -62.1244
-5 | -0.3489 | 0.00633 | -0.0459 | -55.1185
-4.5 | -0.2882 | 0.00615 | -0.0463 | -46.8618
-4 | -0.2275 | 0.00597 | -0.0467 | -38.1072
-3.5 | -0.1668 | 0.0058 | -0.0472 | -28.7586
-3 | -0.1061 | 0.00565 | -0.0477 | -18.7788
-2.5 | -0.0454 | 0.00551 | -0.0483 | -8.2396
-2 | 0.0149 | 0.00528 | -0.0489 | 2.822
-1.5 | 0.0751 | 0.00503 | -0.0495 | 14.9304
-1 | 0.1349 | 0.00463 | -0.0501 | 29.1361
-0.5 | 0.1948 | 0.00427 | -0.0508 | 45.6206
0 | 0.2545 | 0.00395 | -0.0515 | 64.4304
0.5 | 0.3153 | 0.00393 | -0.0522 | 80.229
1 | 0.376 | 0.00396 | -0.0529 | 94.9495
1.5 | 0.4366 | 0.00405 | -0.0536 | 107.8025
2 | 0.4971 | 0.00415 | -0.0542 | 119.7831
2.5 | 0.5552 | 0.0046 | -0.0545 | 120.6957
3 | 0.61 | 0.00545 | -0.0545 | 111.9266
3.5 | 0.6657 | 0.0061 | -0.0544 | 109.1311
4 | 0.7212 | 0.00671 | -0.0543 | 107.4814
4.5 | 0.7771 | 0.00722 | -0.0541 | 107.6316
5 | 0.8329 | 0.00769 | -0.0539 | 108.3095
5.5 | 0.8894 | 0.00805 | -0.0537 | 110.4845
6 | 0.9459 | 0.00835 | -0.0535 | 113.2814
6.5 | 1.0022 | 0.00863 | -0.0532 | 116.1298
7 | 1.0572 | 0.00899 | -0.0526 | 117.5973
7.5 | 1.112 | 0.00932 | -0.0519 | 119.3133
8 | 1.1644 | 0.00976 | -0.0508 | 119.3033
8.5 | 1.2159 | 0.01011 | -0.0494 | 120.2671
9 | 1.2649 | 0.01053 | -0.0475 | 120.1235
9.5 | 1.3128 | 0.01117 | -0.0455 | 117.5291
10 | 1.3593 | 0.01179 | -0.0432 | 115.2926
10.5 | 1.3955 | 0.01249 | -0.0391 | 111.7294
11 | 1.4216 | 0.0134 | -0.0336 | 106.0896
11.5 | 1.4502 | 0.01454 | -0.0291 | 99.7387
12 | 1.4819 | 0.01575 | -0.0254 | 94.0889
12.5 | 1.512 | 0.01718 | -0.0219 | 88.0093
13 | 1.5381 | 0.01898 | -0.0182 | 81.0379
13.5 | 1.5644 | 0.02092 | -0.0149 | 74.7801
14 | 1.59 | 0.02305 | -0.0119 | 68.9805
14.5 | 1.6119 | 0.02556 | -0.0089 | 63.0634
15 | 1.6319 | 0.02836 | -0.0062 | 57.5423
15.5 | 1.6441 | 0.03192 | -0.0035 | 51.5069
16 | 1.6594 | 0.03552 | -0.0014 | 46.7173
16.5 | 1.6723 | 0.0396 | 0.0002 | 42.2298
17 | 1.679 | 0.04452 | 0.0013 | 37.7134
17.5 | 1.6842 | 0.04994 | 0.0017 | 33.7245
18 | 1.682 | 0.0565 | 0.0014 | 29.7699
18.5 | 1.6736 | 0.06421 | 0 | 26.0645
19 | 1.665 | 0.07247 | -0.0022 | 22.975
19.5 | 1.6425 | 0.08303 | -0.0062 | 19.782
20 | 1.6094 | 0.09588 | -0.0123 | 16.7856

## 103. Re 8M Mach 0.50 (1)
BIGFOIL.COM POLAR EXPORT
NACA64-313 a=0.6
NACA64-313 a=0.6 |  |  |  | Cl Max: | 1.22 | at alpha= | 20 | deg
JavaFoil+Calcfoil stall+Eppler ext transition |  |  |  | L/D Max: | 118.289 | at alpha= | 2.5 | deg
Re: | 8000000 |  |  | Cd Min: | 0.00491 | at alpha= | -1 | deg
Mach: | 0.5 |  |  | Cl=0 at alpha= | -2.0662 | deg
|  |  |  | @ Cl=0.1, Cd= | 0.0051187
|  |  |  | @ Cl=0.4, Cd= | 0.0050089
|  |  |  | @ Cl=0.6, Cd= | 0.0052969
alpha (deg) | Cl | Cd | Cm | Cl/Cd
-20 | -0.986 | 0.14953 | -0.017 | -6.597
-19.5 | -0.957 | 0.14543 | -0.016 | -6.58
-19 | -0.93 | 0.14114 | -0.017 | -6.59
-18.5 | -0.906 | 0.14296 | -0.017 | -6.337
-18 | -0.879 | 0.13394 | -0.018 | -6.564
-17.5 | -0.85 | 0.12807 | -0.018 | -6.638
-17 | -0.821 | 0.12603 | -0.017 | -6.511
-16.5 | -0.794 | 0.12037 | -0.017 | -6.594
-16 | -0.767 | 0.11681 | -0.018 | -6.564
-15.5 | -0.741 | 0.11455 | -0.018 | -6.467
-15 | -0.713 | 0.10937 | -0.018 | -6.515
-14.5 | -0.685 | 0.0998 | -0.018 | -6.868
-14 | -0.659 | 0.09248 | -0.019 | -7.124
-13.5 | -0.633 | 0.08581 | -0.02 | -7.376
-13 | -0.602 | 0.09359 | -0.018 | -6.436
-12.5 | -0.575 | 0.08673 | -0.019 | -6.63
-12 | -0.549 | 0.07905 | -0.02 | -6.942
-11.5 | -0.523 | 0.07135 | -0.021 | -7.333
-11 | -0.505 | 0.05858 | -0.025 | -8.623
-10.5 | -0.549 | 0.01605 | -0.036 | -34.242
-10 | -0.437 | 0.06892 | -0.019 | -6.34
-9.5 | -0.41 | 0.06144 | -0.02 | -6.677
-9 | -0.384 | 0.05565 | -0.022 | -6.903
-8.5 | -0.42 | 0.0139 | -0.039 | -30.204
-8 | -0.327 | 0.05434 | -0.02 | -6.019
-7.5 | -0.3 | 0.04921 | -0.021 | -6.094
-7 | -0.52 | 0.01077 | -0.042 | -48.251
-6.5 | -0.53 | 0.00875 | -0.043 | -60.52
-6 | -0.495 | 0.0083 | -0.044 | -59.587
-5.5 | -0.446 | 0.00793 | -0.045 | -56.23
-5 | -0.389 | 0.00762 | -0.045 | -51.085
-4.5 | -0.327 | 0.00738 | -0.046 | -44.352
-4 | -0.262 | 0.00716 | -0.047 | -36.628
-3.5 | -0.196 | 0.00699 | -0.047 | -28.001
-3 | -0.128 | 0.0068 | -0.048 | -18.813
-2.5 | -0.059 | 0.00662 | -0.049 | -8.978
-2 | 0.009 | 0.00647 | -0.049 | 1.46
-1.5 | 0.079 | 0.00521 | -0.05 | 15.114
-1 | 0.148 | 0.00491 | -0.051 | 30.224
-0.5 | 0.218 | 0.00492 | -0.051 | 44.252
0 | 0.287 | 0.00498 | -0.052 | 57.642
0.5 | 0.356 | 0.00499 | -0.053 | 71.4
1 | 0.426 | 0.00502 | -0.053 | 84.832
1.5 | 0.495 | 0.00511 | -0.054 | 96.863
2 | 0.564 | 0.00523 | -0.055 | 107.955
2.5 | 0.634 | 0.00536 | -0.055 | 118.289
3 | 0.699 | 0.00614 | -0.056 | 113.865
3.5 | 0.766 | 0.00676 | -0.057 | 113.168
4 | 0.83 | 0.00754 | -0.057 | 110.037
4.5 | 0.888 | 0.00968 | -0.058 | 91.696
5 | 0.945 | 0.01024 | -0.058 | 92.326
5.5 | 0.999 | 0.01083 | -0.059 | 92.2
6 | 1.045 | 0.01145 | -0.059 | 91.295
6.5 | 1.083 | 0.0122 | -0.06 | 88.799
7 | 1.107 | 0.01314 | -0.06 | 84.204
7.5 | 1.107 | 0.01433 | -0.061 | 77.262
8 | 1.056 | 0.01574 | -0.061 | 67.086
8.5 | 0.695 | 0.01726 | -0.061 | 40.259
9 | 0.606 | 0.06015 | -0.032 | 10.072
9.5 | 0.757 | 0.01869 | -0.062 | 40.496
10 | 0.785 | 0.02055 | -0.062 | 38.186
10.5 | 0.793 | 0.02743 | -0.061 | 28.905
11 | 0.712 | 0.07858 | -0.033 | 9.063
11.5 | 0.874 | 0.0241 | -0.064 | 36.243
12 | 0.891 | 0.02937 | -0.063 | 30.328
12.5 | 0.797 | 0.08556 | -0.039 | 9.32
13 | 0.822 | 0.09635 | -0.038 | 8.536
13.5 | 0.853 | 0.08997 | -0.041 | 9.484
14 | 0.876 | 0.09953 | -0.04 | 8.801
14.5 | 0.907 | 0.10353 | -0.043 | 8.766
15 | 0.926 | 0.10858 | -0.039 | 8.53
15.5 | 0.955 | 0.11216 | -0.041 | 8.517
16 | 0.993 | 0.11097 | -0.047 | 8.947
16.5 | 1.031 | 0.11002 | -0.05 | 9.366
17 | 1.033 | 0.12624 | -0.042 | 8.185
17.5 | 1.064 | 0.12741 | -0.045 | 8.354
18 | 1.112 | 0.11997 | -0.052 | 9.269
18.5 | 1.146 | 0.12206 | -0.054 | 9.385
19 | 1.14 | 0.13934 | -0.046 | 8.181
19.5 | 1.174 | 0.14257 | -0.049 | 8.234
20 | 1.22 | 0.13445 | -0.055 | 9.075

## 104. Re 8M Mach 0.50 (2)
BIGFOIL.COM POLAR EXPORT
NACA64-313 a=0.6
NACA64-313 a=0.6 |  |  |  | Cl Max: | 1.3086 | at alpha= | 9.5 | deg
XFOIL ncrit=9 |  |  |  | L/D Max: | 137.361 | at alpha= | 2.5 | deg
Re: | 8000000 |  |  | Cd Min: | 0.2564 | at alpha= | -20 | deg
Mach: | 0.5 |  |  | Cl=0 at alpha= | -2.1366 | deg
|  |  |  | @ Cl=0.1, Cd= | 0.0052192
|  |  |  | @ Cl=0.4, Cd= | 0.004056
|  |  |  | @ Cl=0.6, Cd= | 0.0044408
alpha (deg) | Cl | Cd | Cm | Cl/Cd
-20 | -0.7568 | 0.2564 | 0.0568 | -2.9516
-19.5 | -0.736 | 0.24712 | 0.0512 | -2.9783
-19 | -0.7149 | 0.23832 | 0.0457 | -2.9997
-18.5 | -0.6945 | 0.22914 | 0.0401 | -3.0309
-18 | -0.6754 | 0.21964 | 0.0344 | -3.075
-17.5 | -0.6581 | 0.21155 | 0.0301 | -3.1108
-17 | -0.6376 | 0.20358 | 0.0252 | -3.1319
-16.5 | -0.6203 | 0.19415 | 0.0198 | -3.195
-16 | -0.6019 | 0.18523 | 0.0144 | -3.2495
-15.5 | -0.5799 | 0.1777 | 0.0096 | -3.2634
-15 | -0.5626 | 0.16875 | 0.0043 | -3.3339
-14 | -0.5363 | 0.14915 | -0.0071 | -3.5957
-13.5 | -0.5222 | 0.14015 | -0.0125 | -3.726
-13 | -0.5075 | 0.13151 | -0.0177 | -3.859
-12.5 | -0.5022 | 0.12099 | -0.0239 | -4.1508
-12 | -0.5035 | 0.10971 | -0.0308 | -4.5894
-11.5 | -0.5089 | 0.09843 | -0.0379 | -5.1702
-11 | -0.5208 | 0.08677 | -0.0456 | -6.0021
-10.5 | -0.5554 | 0.07208 | -0.0561 | -7.7053
-10 | -0.5758 | 0.05765 | -0.0672 | -9.9879
-9.5 | -0.6015 | 0.04585 | -0.0767 | -13.1189
-9 | -0.631 | 0.037 | -0.0821 | -17.0541
-8.5 | -0.6704 | 0.03053 | -0.0805 | -21.9587
-8 | -0.6962 | 0.02463 | -0.0744 | -28.2663
-7.5 | -0.7017 | 0.01723 | -0.0692 | -40.7255
-7 | -0.6796 | 0.01103 | -0.0639 | -61.6138
-6.5 | -0.6201 | 0.00888 | -0.0605 | -69.8311
-6 | -0.5506 | 0.00788 | -0.0582 | -69.8731
-5.5 | -0.4789 | 0.00726 | -0.0567 | -65.9642
-5 | -0.4063 | 0.00686 | -0.0558 | -59.2274
-4.5 | -0.3343 | 0.00657 | -0.0553 | -50.8828
-4 | -0.2628 | 0.00629 | -0.055 | -41.7806
-3.5 | -0.1916 | 0.00609 | -0.055 | -31.4614
-3 | -0.121 | 0.0059 | -0.0551 | -20.5085
-2.5 | -0.0508 | 0.00575 | -0.0554 | -8.8348
-2 | 0.0191 | 0.00558 | -0.0559 | 3.4229
-1.5 | 0.0882 | 0.00529 | -0.0564 | 16.673
-1 | 0.1565 | 0.00488 | -0.0571 | 32.0697
-0.5 | 0.2247 | 0.00442 | -0.0578 | 50.8371
0 | 0.2931 | 0.00406 | -0.0586 | 72.1921
0.5 | 0.3628 | 0.00404 | -0.0593 | 89.802
1 | 0.4327 | 0.00407 | -0.0601 | 106.3145
1.5 | 0.5028 | 0.00414 | -0.0608 | 121.4493
2 | 0.5724 | 0.00429 | -0.0614 | 133.4266
2.5 | 0.6401 | 0.00466 | -0.0616 | 137.3605
3 | 0.6989 | 0.00579 | -0.0606 | 120.7081
3.5 | 0.7588 | 0.00669 | -0.0596 | 113.423
4 | 0.819 | 0.00747 | -0.0582 | 109.6386
4.5 | 0.879 | 0.00819 | -0.0566 | 107.326
5 | 0.942 | 0.00868 | -0.0551 | 108.5253
6 | 1.0657 | 0.00963 | -0.0508 | 110.6646
6.5 | 1.1235 | 0.01017 | -0.0476 | 110.472
7 | 1.1725 | 0.01079 | -0.0427 | 108.6654
7.5 | 1.2038 | 0.01165 | -0.0351 | 103.3305
8 | 1.239 | 0.0128 | -0.0287 | 96.7969
9 | 1.3018 | 0.01663 | -0.0164 | 78.2802
9.5 | 1.3086 | 0.02036 | -0.0093 | 64.2731
10 | 1.2964 | 0.02554 | -0.0023 | 50.7596
10.5 | 1.2774 | 0.0318 | 0.0033 | 40.1698
11 | 1.2497 | 0.03974 | 0.0066 | 31.4469
11.5 | 1.2161 | 0.0493 | 0.0068 | 24.6673
12 | 1.1788 | 0.06058 | 0.0039 | 19.4586
12.5 | 1.1449 | 0.073 | -0.0015 | 15.6836
13 | 1.1118 | 0.08694 | -0.0095 | 12.7881
13.5 | 1.0855 | 0.10162 | -0.0191 | 10.682
14 | 1.0641 | 0.11695 | -0.0294 | 9.0988
14.5 | 1.0475 | 0.13197 | -0.039 | 7.9374

## 105. Re 10M Mach 0.00 (1)
BIGFOIL.COM POLAR EXPORT
NACA64-313 a=0.6
NACA64-313 a=0.6 |  |  |  | Cl Max: | 1.284 | at alpha= | 12 | deg
JavaFoil+Calcfoil stall+Eppler ext transition |  |  |  | L/D Max: | 121.877 | at alpha= | 7 | deg
Re: | 10000000 |  |  | Cd Min: | 0.00468 | at alpha= | 0.5 | deg
Mach: | 0 |  |  | Cl=0 at alpha= | -2.0667 | deg
|  |  |  | @ Cl=0.1, Cd= | 0.004984
|  |  |  | @ Cl=0.4, Cd= | 0.0048065
|  |  |  | @ Cl=0.6, Cd= | 0.0057521
alpha (deg) | Cl | Cd | Cm | Cl/Cd
-17 | -0.674 | 0.11802 | -0.015 | -5.707
-16.5 | -0.694 | 0.11056 | -0.016 | -6.281
-16 | -0.714 | 0.10386 | -0.016 | -6.874
-15.5 | -0.732 | 0.09716 | -0.017 | -7.534
-15 | -0.753 | 0.08558 | -0.019 | -8.804
-14.5 | -0.765 | 0.08188 | -0.019 | -9.341
-14 | -0.78 | 0.07288 | -0.02 | -10.704
-13.5 | -0.811 | 0.05323 | -0.024 | -15.232
-13 | -0.857 | 0.02747 | -0.027 | -31.203
-12.5 | -0.884 | 0.0163 | -0.03 | -54.222
-12 | -0.886 | 0.01311 | -0.031 | -67.561
-11.5 | -0.88 | 0.01137 | -0.032 | -77.347
-11 | -0.869 | 0.01031 | -0.033 | -84.254
-10.5 | -0.842 | 0.0099 | -0.033 | -85.101
-10 | -0.812 | 0.00932 | -0.034 | -87.12
-9.5 | -0.778 | 0.00889 | -0.034 | -87.536
-9 | -0.74 | 0.00858 | -0.035 | -86.295
-8.5 | -0.7 | 0.00832 | -0.035 | -84.113
-8 | -0.656 | 0.00795 | -0.036 | -82.45
-7.5 | -0.609 | 0.00767 | -0.037 | -79.436
-7 | -0.56 | 0.00749 | -0.037 | -74.81
-6.5 | -0.509 | 0.00727 | -0.038 | -70
-6 | -0.456 | 0.0071 | -0.038 | -64.25
-5.5 | -0.401 | 0.00692 | -0.039 | -57.927
-5 | -0.345 | 0.00677 | -0.039 | -50.977
-4.5 | -0.288 | 0.00666 | -0.04 | -43.226
-4 | -0.229 | 0.0065 | -0.04 | -35.311
-3.5 | -0.171 | 0.00633 | -0.041 | -26.927
-3 | -0.111 | 0.00625 | -0.042 | -17.813
-2.5 | -0.052 | 0.00615 | -0.042 | -8.4
-2 | 0.008 | 0.0054 | -0.043 | 1.518
-1.5 | 0.068 | 0.00508 | -0.043 | 13.418
-1 | 0.128 | 0.0049 | -0.044 | 26.19
-0.5 | 0.189 | 0.00472 | -0.045 | 39.98
0 | 0.249 | 0.0047 | -0.045 | 52.882
0.5 | 0.309 | 0.00468 | -0.046 | 66.007
1 | 0.369 | 0.00476 | -0.046 | 77.48
1.5 | 0.429 | 0.00485 | -0.047 | 88.368
2 | 0.489 | 0.00491 | -0.047 | 99.592
2.5 | 0.549 | 0.00543 | -0.048 | 101.095
3 | 0.606 | 0.00579 | -0.049 | 104.766
3.5 | 0.665 | 0.00617 | -0.049 | 107.851
4 | 0.723 | 0.00673 | -0.05 | 107.376
4.5 | 0.78 | 0.00754 | -0.05 | 103.482
5 | 0.837 | 0.00843 | -0.051 | 99.248
5.5 | 0.891 | 0.0084 | -0.051 | 105.984
6 | 0.943 | 0.00871 | -0.052 | 108.326
6.5 | 0.994 | 0.00864 | -0.053 | 115.055
7 | 1.042 | 0.00855 | -0.053 | 121.877
7.5 | 1.087 | 0.01001 | -0.054 | 108.639
8 | 1.13 | 0.01044 | -0.054 | 108.159
8.5 | 1.166 | 0.0109 | -0.054 | 106.984
9 | 1.198 | 0.01144 | -0.055 | 104.645
9.5 | 1.225 | 0.012 | -0.055 | 102.055
10 | 1.247 | 0.01255 | -0.056 | 99.35
10.5 | 1.264 | 0.01325 | -0.056 | 95.437
11 | 1.276 | 0.01376 | -0.056 | 92.743
11.5 | 1.282 | 0.01463 | -0.057 | 87.677
12 | 1.284 | 0.01541 | -0.057 | 83.314
12.5 | 1.28 | 0.0165 | -0.058 | 77.581
13 | 1.27 | 0.01773 | -0.058 | 71.661
13.5 | 1.249 | 0.01931 | -0.058 | 64.696
14 | 1.222 | 0.02125 | -0.058 | 57.492
14.5 | 1.191 | 0.02314 | -0.058 | 51.489
15 | 1.154 | 0.02624 | -0.058 | 43.97
15.5 | 1.112 | 0.03032 | -0.058 | 36.671
16 | 1.067 | 0.03541 | -0.058 | 30.127
16.5 | 1.006 | 0.04806 | -0.056 | 20.927
17 | 0.961 | 0.05502 | -0.055 | 17.464

## 106. Re 10M Mach 0.00 (2)
BIGFOIL.COM POLAR EXPORT
NACA64-313 a=0.6
NACA64-313 a=0.6 |  |  |  | Cl Max: | 1.8 | at alpha= | 19.5 | deg
XFOIL ncrit=9 |  |  |  | L/D Max: | 128.161 | at alpha= | 9.5 | deg
Re: | 10000000 |  |  | Cd Min: | 0.0499 | at alpha= | 20 | deg
Mach: | 0 |  |  | Cl=0 at alpha= | -2.1172 | deg
|  |  |  | @ Cl=0.1, Cd= | 0.0047358
|  |  |  | @ Cl=0.4, Cd= | 0.0039466
|  |  |  | @ Cl=0.6, Cd= | 0.0055914
alpha (deg) | Cl | Cd | Cm | Cl/Cd
-20 | -1.6554 | 0.02993 | -0.0653 | -55.3091
-19.5 | -1.6467 | 0.02659 | -0.0649 | -61.9293
-19 | -1.636 | 0.02379 | -0.0635 | -68.7684
-18.5 | -1.6222 | 0.0216 | -0.0613 | -75.1019
-17 | -1.575 | 0.01771 | -0.0487 | -88.9328
-16.5 | -1.5388 | 0.01686 | -0.0466 | -91.2693
-16 | -1.4987 | 0.01605 | -0.0451 | -93.3769
-15.5 | -1.4564 | 0.01523 | -0.0438 | -95.6271
-15 | -1.4132 | 0.01433 | -0.0426 | -98.6183
-14.5 | -1.3677 | 0.01352 | -0.0417 | -101.1612
-14 | -1.3203 | 0.01277 | -0.0409 | -103.3908
-13.5 | -1.2715 | 0.01208 | -0.0404 | -105.2566
-13 | -1.221 | 0.01149 | -0.04 | -106.2663
-12.5 | -1.1694 | 0.01097 | -0.0398 | -106.5998
-12 | -1.1169 | 0.01049 | -0.0397 | -106.4728
-11.5 | -1.0636 | 0.01006 | -0.0397 | -105.7256
-11 | -1.0096 | 0.00967 | -0.0397 | -104.4054
-10.5 | -0.9551 | 0.00931 | -0.0399 | -102.5886
-10 | -0.901 | 0.00883 | -0.0399 | -102.0385
-9.5 | -0.8462 | 0.00841 | -0.04 | -100.6183
-9 | -0.7909 | 0.00803 | -0.0402 | -98.4932
-8.5 | -0.735 | 0.00769 | -0.0405 | -95.5787
-8 | -0.6786 | 0.00741 | -0.0408 | -91.5789
-7.5 | -0.6218 | 0.00715 | -0.0412 | -86.965
-7 | -0.565 | 0.00689 | -0.0416 | -82.0029
-6.5 | -0.508 | 0.00661 | -0.042 | -76.8533
-6 | -0.4506 | 0.0064 | -0.0425 | -70.4062
-5.5 | -0.3928 | 0.00621 | -0.043 | -63.2528
-5 | -0.3352 | 0.00601 | -0.0435 | -55.7737
-4.5 | -0.2772 | 0.00584 | -0.0441 | -47.4658
-4 | -0.2191 | 0.00569 | -0.0446 | -38.5062
-3.5 | -0.1609 | 0.00555 | -0.0452 | -28.991
-3 | -0.1027 | 0.00541 | -0.0458 | -18.9834
-2.5 | -0.0444 | 0.00529 | -0.0464 | -8.3932
-2 | 0.0136 | 0.00509 | -0.047 | 2.6719
-1.5 | 0.0718 | 0.00487 | -0.0476 | 14.7433
-0.5 | 0.1874 | 0.00432 | -0.049 | 43.3796
0 | 0.2447 | 0.00393 | -0.0497 | 62.2646
0.5 | 0.303 | 0.00386 | -0.0504 | 78.4974
1 | 0.3613 | 0.00388 | -0.051 | 93.1186
1.5 | 0.4194 | 0.00398 | -0.0517 | 105.3769
2 | 0.4775 | 0.00409 | -0.0523 | 116.7482
3 | 0.5857 | 0.00545 | -0.0527 | 107.4679
3.5 | 0.6403 | 0.00599 | -0.0529 | 106.8948
4 | 0.6949 | 0.00646 | -0.053 | 107.5697
4.5 | 0.7496 | 0.00687 | -0.0532 | 109.1121
5 | 0.804 | 0.00726 | -0.0533 | 110.7438
5.5 | 0.8588 | 0.00757 | -0.0534 | 113.4478
6 | 0.9135 | 0.00783 | -0.0536 | 116.6667
6.5 | 0.9679 | 0.00807 | -0.0537 | 119.938
7 | 1.0213 | 0.00836 | -0.0537 | 122.1651
7.5 | 1.0747 | 0.00862 | -0.0536 | 124.6752
8 | 1.1268 | 0.00895 | -0.0534 | 125.8994
8.5 | 1.1783 | 0.00927 | -0.0531 | 127.109
9 | 1.2282 | 0.0096 | -0.0524 | 127.9375
9.5 | 1.2752 | 0.00995 | -0.0512 | 128.1608
10 | 1.3242 | 0.01041 | -0.0506 | 127.2046
10.5 | 1.3716 | 0.01091 | -0.0497 | 125.7195
11 | 1.4168 | 0.01147 | -0.0484 | 123.5222
11.5 | 1.4583 | 0.01214 | -0.0466 | 120.1236
12 | 1.4962 | 0.01278 | -0.0441 | 117.0736
12.5 | 1.5211 | 0.01345 | -0.0393 | 113.0929
13 | 1.5486 | 0.01429 | -0.0355 | 108.3695
13.5 | 1.5743 | 0.01539 | -0.032 | 102.2937
14 | 1.6002 | 0.01665 | -0.0288 | 96.1081
14.5 | 1.6254 | 0.01808 | -0.0259 | 89.9004
15 | 1.651 | 0.01958 | -0.0233 | 84.3207
15.5 | 1.6756 | 0.02125 | -0.0209 | 78.8518
16 | 1.6981 | 0.02315 | -0.0186 | 73.3521
16.5 | 1.7157 | 0.02549 | -0.0163 | 67.3087
17 | 1.7316 | 0.0281 | -0.0141 | 61.6228
17.5 | 1.747 | 0.03088 | -0.0124 | 56.5738
18 | 1.7637 | 0.03373 | -0.011 | 52.2888
18.5 | 1.7773 | 0.03701 | -0.0099 | 48.0222
19 | 1.7901 | 0.04055 | -0.0091 | 44.1455
19.5 | 1.8 | 0.04456 | -0.0086 | 40.395
20 | 1.7995 | 0.0499 | -0.0085 | 36.0621

## 107. Re 10M Mach 0.10 (1)
BIGFOIL.COM POLAR EXPORT
NACA64-313 a=0.6
NACA64-313 a=0.6 |  |  |  | Cl Max: | 1.274 | at alpha= | 11.5 | deg
JavaFoil+Calcfoil stall+Eppler ext transition |  |  |  | L/D Max: | 121.174 | at alpha= | 7 | deg
Re: | 10000000 |  |  | Cd Min: | 0.00469 | at alpha= | -0.5 | deg
Mach: | 0.1 |  |  | Cl=0 at alpha= | -2.0667 | deg
|  |  |  | @ Cl=0.1, Cd= | 0.0050122
|  |  |  | @ Cl=0.4, Cd= | 0.0048038
|  |  |  | @ Cl=0.6, Cd= | 0.0057303
alpha (deg) | Cl | Cd | Cm | Cl/Cd
-17 | -0.63 | 0.12349 | -0.014 | -5.106
-16.5 | -0.656 | 0.11421 | -0.015 | -5.74
-16 | -0.679 | 0.10703 | -0.016 | -6.342
-15.5 | -0.7 | 0.1004 | -0.017 | -6.972
-15 | -0.72 | 0.09369 | -0.017 | -7.684
-14.5 | -0.738 | 0.08651 | -0.018 | -8.529
-14 | -0.753 | 0.07963 | -0.019 | -9.459
-13.5 | -0.768 | 0.07064 | -0.021 | -10.877
-13 | -0.817 | 0.03864 | -0.026 | -21.145
-12.5 | -0.859 | 0.01942 | -0.029 | -44.227
-12 | -0.869 | 0.01419 | -0.031 | -61.259
-11.5 | -0.869 | 0.01178 | -0.032 | -73.788
-11 | -0.857 | 0.01078 | -0.033 | -79.516
-10.5 | -0.839 | 0.01001 | -0.033 | -83.796
-10 | -0.81 | 0.00942 | -0.034 | -86.029
-9.5 | -0.777 | 0.00897 | -0.034 | -86.635
-9 | -0.741 | 0.00871 | -0.035 | -85.026
-8.5 | -0.7 | 0.00836 | -0.036 | -83.821
-8 | -0.657 | 0.00797 | -0.036 | -82.457
-7.5 | -0.611 | 0.00776 | -0.037 | -78.762
-7 | -0.562 | 0.00751 | -0.037 | -74.881
-6.5 | -0.511 | 0.00731 | -0.038 | -69.869
-6 | -0.458 | 0.00712 | -0.038 | -64.278
-5.5 | -0.403 | 0.00693 | -0.039 | -58.16
-5 | -0.347 | 0.00677 | -0.04 | -51.206
-4.5 | -0.289 | 0.00666 | -0.04 | -43.424
-4 | -0.231 | 0.0065 | -0.041 | -35.476
-3.5 | -0.171 | 0.0064 | -0.041 | -26.796
-3 | -0.112 | 0.00624 | -0.042 | -17.904
-2.5 | -0.052 | 0.00615 | -0.042 | -8.445
-2 | 0.008 | 0.00542 | -0.043 | 1.519
-1.5 | 0.069 | 0.0051 | -0.044 | 13.434
-1 | 0.129 | 0.00493 | -0.044 | 26.2
-0.5 | 0.189 | 0.00469 | -0.045 | 40.377
0 | 0.25 | 0.0047 | -0.045 | 53.218
0.5 | 0.31 | 0.00471 | -0.046 | 65.926
1 | 0.371 | 0.00477 | -0.047 | 77.657
1.5 | 0.431 | 0.00484 | -0.047 | 88.952
2 | 0.491 | 0.0049 | -0.048 | 100.284
2.5 | 0.551 | 0.00546 | -0.048 | 100.94
3 | 0.609 | 0.00578 | -0.049 | 105.415
3.5 | 0.668 | 0.0062 | -0.049 | 107.804
4 | 0.727 | 0.00677 | -0.05 | 107.261
4.5 | 0.784 | 0.00757 | -0.051 | 103.64
5 | 0.841 | 0.00846 | -0.051 | 99.338
5.5 | 0.895 | 0.00848 | -0.052 | 105.461
6 | 0.948 | 0.00879 | -0.052 | 107.765
6.5 | 0.998 | 0.00872 | -0.053 | 114.416
7 | 1.046 | 0.00863 | -0.053 | 121.174
7.5 | 1.091 | 0.0101 | -0.054 | 108.039
8 | 1.133 | 0.01055 | -0.054 | 107.333
8.5 | 1.168 | 0.01105 | -0.055 | 105.731
9 | 1.199 | 0.01158 | -0.055 | 103.56
9.5 | 1.225 | 0.01215 | -0.056 | 100.789
10 | 1.246 | 0.01273 | -0.056 | 97.869
10.5 | 1.261 | 0.01344 | -0.056 | 93.814
11 | 1.27 | 0.01397 | -0.057 | 90.968
11.5 | 1.274 | 0.01488 | -0.057 | 85.641
12 | 1.272 | 0.01585 | -0.057 | 80.26
12.5 | 1.264 | 0.017 | -0.058 | 74.339
13 | 1.25 | 0.01848 | -0.058 | 67.625
13.5 | 1.224 | 0.0203 | -0.058 | 60.284
14 | 1.192 | 0.02226 | -0.058 | 53.53
14.5 | 1.156 | 0.02427 | -0.058 | 47.62
15 | 1.112 | 0.02799 | -0.058 | 39.716
15.5 | 1.061 | 0.0336 | -0.058 | 31.584
16 | 1.004 | 0.04234 | -0.057 | 23.715
16.5 | 0.932 | 0.06097 | -0.054 | 15.292

## 108. Re 10M Mach 0.10 (2)
BIGFOIL.COM POLAR EXPORT
NACA64-313 a=0.6
NACA64-313 a=0.6 |  |  |  | Cl Max: | 1.7879 | at alpha= | 19.5 | deg
XFOIL ncrit=9 |  |  |  | L/D Max: | 127.505 | at alpha= | 9.5 | deg
Re: | 10000000 |  |  | Cd Min: | 0.05482 | at alpha= | 20 | deg
Mach: | 0.1 |  |  | Cl=0 at alpha= | -2.1179 | deg
|  |  |  | @ Cl=0.1, Cd= | 0.004737
|  |  |  | @ Cl=0.4, Cd= | 0.0039423
|  |  |  | @ Cl=0.6, Cd= | 0.0055733
alpha (deg) | Cl | Cd | Cm | Cl/Cd
-20 | -1.6292 | 0.03509 | -0.0683 | -46.4292
-19.5 | -1.6279 | 0.03051 | -0.0688 | -53.3563
-19 | -1.6217 | 0.02681 | -0.0683 | -60.4886
-18.5 | -1.6108 | 0.02392 | -0.0669 | -67.3411
-17 | -1.5747 | 0.01863 | -0.0549 | -84.525
-16.5 | -1.5471 | 0.0177 | -0.0512 | -87.4068
-16 | -1.509 | 0.01678 | -0.049 | -89.9285
-15.5 | -1.4676 | 0.01588 | -0.0473 | -92.4181
-15 | -1.4238 | 0.015 | -0.0458 | -94.92
-14.5 | -1.379 | 0.01406 | -0.0445 | -98.0797
-13.5 | -1.2829 | 0.01246 | -0.0426 | -102.9615
-13 | -1.2321 | 0.0118 | -0.042 | -104.4153
-12.5 | -1.1801 | 0.01122 | -0.0416 | -105.1783
-12 | -1.1271 | 0.01069 | -0.0413 | -105.435
-11.5 | -1.0732 | 0.01022 | -0.0411 | -105.0098
-11 | -1.0186 | 0.00981 | -0.041 | -103.8328
-10.5 | -0.9634 | 0.00942 | -0.041 | -102.2718
-10 | -0.9084 | 0.00897 | -0.0409 | -101.2709
-9.5 | -0.8531 | 0.00851 | -0.0409 | -100.2468
-9 | -0.7972 | 0.00811 | -0.041 | -98.2984
-8.5 | -0.7407 | 0.00776 | -0.0412 | -95.451
-8 | -0.6838 | 0.00746 | -0.0415 | -91.6622
-7.5 | -0.6265 | 0.00719 | -0.0418 | -87.1349
-7 | -0.5691 | 0.00694 | -0.0421 | -82.0029
-6.5 | -0.5116 | 0.00664 | -0.0425 | -77.0482
-6 | -0.4537 | 0.00642 | -0.0429 | -70.6698
-5.5 | -0.3955 | 0.00623 | -0.0434 | -63.4831
-5 | -0.3374 | 0.00602 | -0.0439 | -56.0465
-4.5 | -0.279 | 0.00585 | -0.0444 | -47.6923
-4 | -0.2205 | 0.0057 | -0.0449 | -38.6842
-3.5 | -0.1619 | 0.00555 | -0.0455 | -29.1712
-3 | -0.1033 | 0.00542 | -0.0461 | -19.059
-2.5 | -0.0447 | 0.00529 | -0.0467 | -8.4499
-2 | 0.0138 | 0.0051 | -0.0473 | 2.7059
-1.5 | 0.0723 | 0.00488 | -0.0479 | 14.8156
-1 | 0.1304 | 0.00458 | -0.0486 | 28.4716
-0.5 | 0.1886 | 0.00433 | -0.0493 | 43.5566
0 | 0.2462 | 0.00393 | -0.05 | 62.6463
0.5 | 0.3049 | 0.00386 | -0.0507 | 78.9896
1 | 0.3636 | 0.00388 | -0.0513 | 93.7113
1.5 | 0.422 | 0.00398 | -0.052 | 106.0302
2 | 0.4805 | 0.00409 | -0.0526 | 117.4817
2.5 | 0.5343 | 0.00489 | -0.0527 | 109.2638
3 | 0.5893 | 0.00547 | -0.053 | 107.7331
3.5 | 0.6442 | 0.006 | -0.0531 | 107.3667
4 | 0.699 | 0.00648 | -0.0533 | 107.8704
4.5 | 0.754 | 0.0069 | -0.0534 | 109.2754
5 | 0.8088 | 0.00729 | -0.0534 | 110.9465
5.5 | 0.8639 | 0.0076 | -0.0535 | 113.6711
6 | 0.919 | 0.00787 | -0.0536 | 116.7726
6.5 | 0.9738 | 0.00811 | -0.0537 | 120.074
7 | 1.0276 | 0.00842 | -0.0536 | 122.0428
7.5 | 1.0813 | 0.00867 | -0.0535 | 124.7174
8 | 1.1336 | 0.00903 | -0.0532 | 125.5371
8.5 | 1.1855 | 0.00935 | -0.0528 | 126.7914
9 | 1.2355 | 0.0097 | -0.052 | 127.3711
9.5 | 1.2827 | 0.01006 | -0.0507 | 127.505
10 | 1.332 | 0.01053 | -0.0499 | 126.4957
10.5 | 1.3792 | 0.01106 | -0.0487 | 124.7016
11 | 1.4236 | 0.01166 | -0.0472 | 122.0926
11.5 | 1.4641 | 0.01236 | -0.045 | 118.4547
12 | 1.4957 | 0.01299 | -0.041 | 115.1424
12.5 | 1.5219 | 0.01376 | -0.0366 | 110.6032
13 | 1.5499 | 0.01471 | -0.0329 | 105.3637
13.5 | 1.5747 | 0.01599 | -0.0292 | 98.4803
14 | 1.6009 | 0.01736 | -0.0261 | 92.2177
14.5 | 1.6278 | 0.0188 | -0.0233 | 86.5851
15 | 1.6534 | 0.02043 | -0.0207 | 80.93
15.5 | 1.6754 | 0.02238 | -0.0181 | 74.8615
16 | 1.6957 | 0.02458 | -0.0157 | 68.987
16.5 | 1.7123 | 0.02716 | -0.0133 | 63.0449
17 | 1.7294 | 0.02983 | -0.0114 | 57.9752
17.5 | 1.7455 | 0.03277 | -0.0097 | 53.2652
18 | 1.7614 | 0.03589 | -0.0084 | 49.0777
18.5 | 1.7715 | 0.03974 | -0.0073 | 44.5773
19 | 1.7822 | 0.04373 | -0.0067 | 40.7546
19.5 | 1.7879 | 0.04849 | -0.0065 | 36.8715
20 | 1.7819 | 0.05482 | -0.0068 | 32.5046

## 109. Re 10M Mach 0.25 (1)
BIGFOIL.COM POLAR EXPORT
NACA64-313 a=0.6
NACA64-313 a=0.6 |  |  |  | Cl Max: | 1.227 | at alpha= | 10 | deg
JavaFoil+Calcfoil stall+Eppler ext transition |  |  |  | L/D Max: | 111.229 | at alpha= | 6 | deg
Re: | 10000000 |  |  | Cd Min: | 0.0047 | at alpha= | -0.5 | deg
Mach: | 0.25 |  |  | Cl=0 at alpha= | -2.0656 | deg
|  |  |  | @ Cl=0.1, Cd= | 0.0050643
|  |  |  | @ Cl=0.4, Cd= | 0.0048284
|  |  |  | @ Cl=0.6, Cd= | 0.0057114
alpha (deg) | Cl | Cd | Cm | Cl/Cd
-15.5 | -0.427 | 0.1266 | -0.014 | -3.37
-15 | -0.482 | 0.10875 | -0.015 | -4.436
-14.5 | -0.533 | 0.1034 | -0.015 | -5.154
-14 | -0.578 | 0.09622 | -0.016 | -6.004
-13.5 | -0.617 | 0.08981 | -0.016 | -6.869
-13 | -0.64 | 0.08268 | -0.017 | -7.745
-12.5 | -0.655 | 0.07685 | -0.018 | -8.528
-12 | -0.667 | 0.06987 | -0.02 | -9.543
-11.5 | -0.685 | 0.05561 | -0.023 | -12.318
-11 | -0.788 | 0.01347 | -0.033 | -58.497
-10.5 | -0.795 | 0.01109 | -0.034 | -71.661
-10 | -0.788 | 0.01012 | -0.035 | -77.901
-9.5 | -0.765 | 0.00954 | -0.035 | -80.179
-9 | -0.736 | 0.00909 | -0.036 | -80.959
-8.5 | -0.701 | 0.00869 | -0.037 | -80.667
-8 | -0.662 | 0.00832 | -0.037 | -79.566
-7.5 | -0.618 | 0.00796 | -0.038 | -77.725
-7 | -0.571 | 0.00769 | -0.038 | -74.272
-6.5 | -0.521 | 0.00748 | -0.039 | -69.64
-6 | -0.468 | 0.00727 | -0.039 | -64.298
-5.5 | -0.412 | 0.00709 | -0.04 | -58.158
-5 | -0.355 | 0.00691 | -0.041 | -51.366
-4.5 | -0.297 | 0.00675 | -0.041 | -43.932
-4 | -0.237 | 0.00657 | -0.042 | -35.993
-3.5 | -0.176 | 0.00647 | -0.042 | -27.194
-3 | -0.115 | 0.00631 | -0.043 | -18.203
-2.5 | -0.053 | 0.00622 | -0.044 | -8.573
-2 | 0.008 | 0.00551 | -0.044 | 1.536
-1.5 | 0.07 | 0.00515 | -0.045 | 13.668
-1 | 0.133 | 0.00497 | -0.045 | 26.697
-0.5 | 0.195 | 0.0047 | -0.046 | 41.396
0 | 0.257 | 0.00473 | -0.047 | 54.26
0.5 | 0.319 | 0.00474 | -0.047 | 67.306
1 | 0.381 | 0.00481 | -0.048 | 79.103
1.5 | 0.443 | 0.00487 | -0.048 | 90.998
2 | 0.505 | 0.00497 | -0.049 | 101.649
2.5 | 0.567 | 0.00551 | -0.05 | 102.825
3 | 0.626 | 0.00587 | -0.05 | 106.646
3.5 | 0.686 | 0.00634 | -0.051 | 108.317
4 | 0.746 | 0.00693 | -0.051 | 107.636
4.5 | 0.805 | 0.0078 | -0.052 | 103.187
5 | 0.862 | 0.0084 | -0.053 | 102.623
5.5 | 0.917 | 0.00878 | -0.053 | 104.414
6 | 0.969 | 0.00872 | -0.054 | 111.229
6.5 | 1.019 | 0.00966 | -0.054 | 105.508
7 | 1.065 | 0.01009 | -0.055 | 105.57
7.5 | 1.108 | 0.01057 | -0.055 | 104.872
8 | 1.147 | 0.01109 | -0.056 | 103.422
8.5 | 1.178 | 0.01165 | -0.056 | 101.06
9 | 1.202 | 0.01228 | -0.056 | 97.859
9.5 | 1.218 | 0.01297 | -0.057 | 93.965
10 | 1.227 | 0.01376 | -0.057 | 89.124
10.5 | 1.227 | 0.01471 | -0.058 | 83.409
11 | 1.217 | 0.01553 | -0.058 | 78.365
11.5 | 1.198 | 0.01676 | -0.058 | 71.512
12 | 1.169 | 0.01845 | -0.058 | 63.345
12.5 | 1.131 | 0.01995 | -0.059 | 56.7
13 | 1.081 | 0.02253 | -0.059 | 47.998
13.5 | 1.01 | 0.02643 | -0.058 | 38.219
14 | 0.823 | 0.08359 | -0.042 | 9.85
14.5 | 0.745 | 0.09745 | -0.037 | 7.644
15 | 0.667 | 0.11064 | -0.033 | 6.032

## 110. Re 10M Mach 0.25 (2)
BIGFOIL.COM POLAR EXPORT
NACA64-313 a=0.6
NACA64-313 a=0.6 |  |  |  | Cl Max: | 1.715 | at alpha= | 17.5 | deg
XFOIL ncrit=9 |  |  |  | L/D Max: | 124.76 | at alpha= | 8.5 | deg
Re: | 10000000 |  |  | Cd Min: | 0.21069 | at alpha= | -20 | deg
Mach: | 0.25 |  |  | Cl=0 at alpha= | -2.1213 | deg
|  |  |  | @ Cl=0.1, Cd= | 0.0048113
|  |  |  | @ Cl=0.4, Cd= | 0.0039294
|  |  |  | @ Cl=0.6, Cd= | 0.0054284
alpha (deg) | Cl | Cd | Cm | Cl/Cd
-20 | -0.7508 | 0.21069 | 0.0377 | -3.5635
-19.5 | -0.733 | 0.20434 | 0.0331 | -3.5872
-19 | -0.756 | 0.18536 | 0.0225 | -4.0785
-18.5 | -1.3509 | 0.06426 | -0.0658 | -21.0224
-18 | -1.3924 | 0.05187 | -0.0741 | -26.844
-17.5 | -1.4204 | 0.04252 | -0.0791 | -33.4055
-17 | -1.4406 | 0.03489 | -0.0819 | -41.2898
-16 | -1.433 | 0.02618 | -0.0809 | -54.7364
-15.5 | -1.4328 | 0.02287 | -0.0773 | -62.6498
-15 | -1.4309 | 0.02052 | -0.0712 | -69.732
-14.5 | -1.4093 | 0.01918 | -0.0652 | -73.4776
-14 | -1.3763 | 0.01736 | -0.0612 | -79.28
-13.5 | -1.3375 | 0.01553 | -0.0577 | -86.1236
-13 | -1.2886 | 0.01429 | -0.0552 | -90.1749
-12.5 | -1.2357 | 0.01329 | -0.0532 | -92.9797
-12 | -1.1812 | 0.01238 | -0.0515 | -95.412
-11.5 | -1.1251 | 0.01157 | -0.05 | -97.2429
-11 | -1.0674 | 0.01091 | -0.0488 | -97.8368
-10.5 | -1.0094 | 0.01027 | -0.0478 | -98.2863
-10 | -0.9507 | 0.0097 | -0.047 | -98.0103
-9.5 | -0.8913 | 0.00922 | -0.0464 | -96.6703
-9 | -0.8327 | 0.00862 | -0.0458 | -96.6009
-8.5 | -0.7732 | 0.00815 | -0.0453 | -94.8712
-8 | -0.7132 | 0.00775 | -0.0451 | -92.0258
-7.5 | -0.6529 | 0.00742 | -0.045 | -87.9919
-6.5 | -0.5318 | 0.00683 | -0.0451 | -77.8624
-6 | -0.4714 | 0.00655 | -0.0452 | -71.9695
-5 | -0.3498 | 0.00612 | -0.0458 | -57.1569
-4.5 | -0.2891 | 0.00592 | -0.0462 | -48.8345
-4 | -0.2282 | 0.00577 | -0.0467 | -39.5494
-3.5 | -0.1675 | 0.00561 | -0.0471 | -29.8574
-3 | -0.1066 | 0.00548 | -0.0477 | -19.4526
-2.5 | -0.0459 | 0.00534 | -0.0482 | -8.5955
-2 | 0.0147 | 0.00516 | -0.0488 | 2.8488
-1.5 | 0.075 | 0.00494 | -0.0495 | 15.1822
-1 | 0.1352 | 0.00463 | -0.0501 | 29.2009
-0.5 | 0.1953 | 0.00434 | -0.0508 | 45
0 | 0.2548 | 0.00393 | -0.0515 | 64.8346
0.5 | 0.3154 | 0.00387 | -0.0523 | 81.4987
1 | 0.3762 | 0.00389 | -0.0529 | 96.7095
1.5 | 0.4366 | 0.00399 | -0.0536 | 109.4236
2 | 0.4971 | 0.0041 | -0.0542 | 121.2439
2.5 | 0.5527 | 0.0049 | -0.0543 | 112.7959
3 | 0.6091 | 0.00553 | -0.0544 | 110.1447
3.5 | 0.6654 | 0.0061 | -0.0545 | 109.082
4 | 0.7219 | 0.00662 | -0.0544 | 109.0483
4.5 | 0.7784 | 0.00708 | -0.0543 | 109.9435
5 | 0.8351 | 0.00749 | -0.0542 | 111.4953
5.5 | 0.8924 | 0.0078 | -0.0541 | 114.4103
6 | 0.9493 | 0.0081 | -0.054 | 117.1975
6.5 | 1.0058 | 0.0084 | -0.0537 | 119.7381
7 | 1.0619 | 0.00869 | -0.0533 | 122.1979
7.5 | 1.1169 | 0.00905 | -0.0526 | 123.4144
8 | 1.1711 | 0.00942 | -0.0518 | 124.3206
8.5 | 1.2239 | 0.00981 | -0.0507 | 124.7604
9 | 1.2736 | 0.01029 | -0.0489 | 123.7707
9.5 | 1.3227 | 0.01065 | -0.047 | 124.1972
10 | 1.3705 | 0.01126 | -0.0449 | 121.714
10.5 | 1.4134 | 0.01199 | -0.042 | 117.8816
11 | 1.4404 | 0.01275 | -0.0362 | 112.9725
11.5 | 1.4702 | 0.01367 | -0.0316 | 107.5494
12 | 1.5007 | 0.01481 | -0.0274 | 101.3302
12.5 | 1.5294 | 0.01621 | -0.0235 | 94.3492
13 | 1.5572 | 0.01782 | -0.0198 | 87.385
13.5 | 1.5849 | 0.0196 | -0.0164 | 80.8622
14 | 1.6117 | 0.02157 | -0.0132 | 74.7195
14.5 | 1.6308 | 0.02417 | -0.0098 | 67.4721
15 | 1.6521 | 0.02678 | -0.0069 | 61.6916
15.5 | 1.6701 | 0.02979 | -0.0042 | 56.0624
16 | 1.6856 | 0.03325 | -0.0019 | 50.6947
16.5 | 1.6989 | 0.03711 | 0 | 45.7801
17 | 1.7081 | 0.04165 | 0.0015 | 41.0108
17.5 | 1.715 | 0.04671 | 0.0023 | 36.7159
18 | 1.715 | 0.0528 | 0.0024 | 32.4811
18.5 | 1.7021 | 0.06077 | 0.0014 | 28.0089
19 | 1.6942 | 0.06869 | -0.0005 | 24.6644
19.5 | 1.674 | 0.07871 | -0.0039 | 21.2679
20 | 1.6453 | 0.09058 | -0.0091 | 18.1641

## 111. Re 10M Mach 0.50 (1)
BIGFOIL.COM POLAR EXPORT
NACA64-313 a=0.6
NACA64-313 a=0.6 |  |  |  | Cl Max: | 1.201 | at alpha= | 20 | deg
JavaFoil+Calcfoil stall+Eppler ext transition |  |  |  | L/D Max: | 109.74 | at alpha= | 2 | deg
Re: | 10000000 |  |  | Cd Min: | 0.00484 | at alpha= | -0.5 | deg
Mach: | 0.5 |  |  | Cl=0 at alpha= | -2.0662 | deg
|  |  |  | @ Cl=0.1, Cd= | 0.005253
|  |  |  | @ Cl=0.4, Cd= | 0.0049303
|  |  |  | @ Cl=0.6, Cd= | 0.0055257
alpha (deg) | Cl | Cd | Cm | Cl/Cd
-20 | -0.989 | 0.14571 | -0.017 | -6.787
-19.5 | -0.958 | 0.14321 | -0.017 | -6.692
-19 | -0.93 | 0.13824 | -0.017 | -6.73
-18.5 | -0.907 | 0.13965 | -0.018 | -6.492
-18 | -0.881 | 0.13081 | -0.018 | -6.731
-17.5 | -0.852 | 0.12575 | -0.018 | -6.772
-17 | -0.822 | 0.12404 | -0.018 | -6.629
-16.5 | -0.795 | 0.11488 | -0.018 | -6.92
-16 | -0.767 | 0.10941 | -0.018 | -7.013
-15.5 | -0.742 | 0.11204 | -0.019 | -6.619
-15 | -0.713 | 0.10602 | -0.018 | -6.727
-14.5 | -0.687 | 0.09837 | -0.019 | -6.981
-14 | -0.661 | 0.09025 | -0.02 | -7.327
-13.5 | -0.637 | 0.08183 | -0.021 | -7.783
-13 | -0.603 | 0.09224 | -0.019 | -6.533
-12.5 | -0.576 | 0.08499 | -0.019 | -6.773
-12 | -0.55 | 0.07697 | -0.02 | -7.145
-11.5 | -0.526 | 0.06831 | -0.023 | -7.703
-11 | -0.553 | 0.02737 | -0.033 | -20.216
-10.5 | -0.556 | 0.01412 | -0.037 | -39.398
-10 | -0.437 | 0.06748 | -0.019 | -6.477
-9.5 | -0.411 | 0.06071 | -0.02 | -6.765
-9 | -0.385 | 0.05404 | -0.023 | -7.132
-8.5 | -0.43 | 0.01146 | -0.04 | -37.568
-8 | -0.327 | 0.05375 | -0.02 | -6.087
-7.5 | -0.3 | 0.04901 | -0.021 | -6.12
-7 | -0.531 | 0.00897 | -0.043 | -59.232
-6.5 | -0.53 | 0.00854 | -0.043 | -62.03
-6 | -0.495 | 0.00807 | -0.044 | -61.285
-5.5 | -0.446 | 0.00771 | -0.045 | -57.864
-5 | -0.389 | 0.00744 | -0.045 | -52.307
-4.5 | -0.328 | 0.00715 | -0.046 | -45.827
-4 | -0.262 | 0.00693 | -0.047 | -37.837
-3.5 | -0.196 | 0.00675 | -0.047 | -28.999
-3 | -0.128 | 0.00657 | -0.048 | -19.485
-2.5 | -0.059 | 0.00639 | -0.049 | -9.306
-2 | 0.009 | 0.00631 | -0.049 | 1.497
-1.5 | 0.079 | 0.00532 | -0.05 | 14.78
-1 | 0.148 | 0.0051 | -0.051 | 29.051
-0.5 | 0.218 | 0.00484 | -0.051 | 44.998
0 | 0.287 | 0.00485 | -0.052 | 59.146
0.5 | 0.356 | 0.00488 | -0.053 | 73.123
1 | 0.426 | 0.00496 | -0.053 | 85.841
1.5 | 0.495 | 0.00507 | -0.054 | 97.747
2 | 0.564 | 0.00514 | -0.055 | 109.74
2.5 | 0.634 | 0.00589 | -0.055 | 107.646
3 | 0.699 | 0.00639 | -0.056 | 109.315
3.5 | 0.766 | 0.00713 | -0.057 | 107.438
4 | 0.829 | 0.00767 | -0.057 | 108.08
4.5 | 0.889 | 0.00933 | -0.058 | 95.286
5 | 0.947 | 0.0099 | -0.058 | 95.672
5.5 | 1 | 0.01043 | -0.059 | 95.909
6 | 1.047 | 0.01103 | -0.059 | 94.982
6.5 | 1.085 | 0.01175 | -0.06 | 92.346
7 | 1.109 | 0.01262 | -0.06 | 87.862
7.5 | 1.109 | 0.01373 | -0.061 | 80.733
8 | 1.058 | 0.01509 | -0.061 | 70.111
8.5 | 0.696 | 0.01657 | -0.061 | 42.034
9 | 0.606 | 0.05994 | -0.033 | 10.11
9.5 | 0.758 | 0.01793 | -0.062 | 42.308
10 | 0.786 | 0.01987 | -0.063 | 39.578
10.5 | 0.807 | 0.0237 | -0.062 | 34.031
11 | 0.713 | 0.07833 | -0.034 | 9.101
11.5 | 0.876 | 0.02292 | -0.064 | 38.213
12 | 0.897 | 0.02703 | -0.064 | 33.193
12.5 | 0.806 | 0.07995 | -0.044 | 10.085
13 | 0.823 | 0.09447 | -0.039 | 8.717
13.5 | 0.952 | 0.042 | -0.062 | 22.679
14 | 0.882 | 0.09492 | -0.043 | 9.289
14.5 | 0.923 | 0.09247 | -0.048 | 9.977
15 | 0.928 | 0.10389 | -0.04 | 8.934
15.5 | 0.962 | 0.10582 | -0.045 | 9.094
16 | 1.021 | 0.09184 | -0.054 | 11.117
16.5 | 1.039 | 0.10407 | -0.052 | 9.979
17 | 1.035 | 0.12249 | -0.043 | 8.45
17.5 | 1.078 | 0.11757 | -0.05 | 9.167
18 | 1.16 | 0.08825 | -0.061 | 13.144
18.5 | 1.17 | 0.10377 | -0.059 | 11.276
19 | 1.147 | 0.14571 | -0.048 | 7.87
19.5 | 1.176 | 0.14952 | -0.05 | 7.866
20 | 1.201 | 0.16432 | -0.05 | 7.308

## 112. Re 10M Mach 0.50 (2)
BIGFOIL.COM POLAR EXPORT
NACA64-313 a=0.6
NACA64-313 a=0.6 |  |  |  | Cl Max: | 1.3279 | at alpha= | 9.5 | deg
XFOIL ncrit=9 |  |  |  | L/D Max: | 129.39 | at alpha= | 2.5 | deg
Re: | 10000000 |  |  | Cd Min: | 0.25529 | at alpha= | -20 | deg
Mach: | 0.5 |  |  | Cl=0 at alpha= | -2.1334 | deg
|  |  |  | @ Cl=0.1, Cd= | 0.0051191
|  |  |  | @ Cl=0.4, Cd= | 0.0039505
|  |  |  | @ Cl=0.6, Cd= | 0.0046817
alpha (deg) | Cl | Cd | Cm | Cl/Cd
-20 | -0.7584 | 0.25529 | 0.0565 | -2.9707
-19 | -0.7173 | 0.23691 | 0.0453 | -3.0277
-18.5 | -0.6976 | 0.22754 | 0.0396 | -3.0658
-18 | -0.681 | 0.21926 | 0.0353 | -3.1059
-17.5 | -0.6618 | 0.21053 | 0.03 | -3.1435
-17 | -0.641 | 0.20237 | 0.0249 | -3.1675
-16 | -0.6058 | 0.18391 | 0.0139 | -3.294
-15.5 | -0.5841 | 0.17627 | 0.009 | -3.3137
-15 | -0.567 | 0.16733 | 0.0037 | -3.3885
-14.5 | -0.5523 | 0.15785 | -0.0019 | -3.4989
-14 | -0.5378 | 0.14864 | -0.0074 | -3.6181
-13 | -0.5183 | 0.12883 | -0.0193 | -4.0231
-12 | -0.5181 | 0.10672 | -0.0329 | -4.8548
-11.5 | -0.5279 | 0.09493 | -0.0406 | -5.5609
-11 | -0.542 | 0.08313 | -0.0486 | -6.5199
-10.5 | -0.5659 | 0.07022 | -0.0578 | -8.059
-10 | -0.5876 | 0.05546 | -0.0694 | -10.595
-9.5 | -0.6149 | 0.0442 | -0.0784 | -13.9118
-9 | -0.6491 | 0.03552 | -0.0831 | -18.2742
-8.5 | -0.6993 | 0.02916 | -0.079 | -23.9815
-8 | -0.72 | 0.02257 | -0.0737 | -31.9008
-7.5 | -0.7191 | 0.01539 | -0.0684 | -46.7251
-7 | -0.6882 | 0.01012 | -0.0633 | -68.004
-6.5 | -0.6252 | 0.00829 | -0.06 | -75.4162
-6 | -0.5536 | 0.00749 | -0.0579 | -73.9119
-5.5 | -0.4809 | 0.00694 | -0.0565 | -69.2939
-5 | -0.4082 | 0.00658 | -0.0556 | -62.0365
-4.5 | -0.3357 | 0.00632 | -0.0551 | -53.1171
-4 | -0.264 | 0.00606 | -0.0549 | -43.5644
-3.5 | -0.1926 | 0.00588 | -0.0549 | -32.7551
-2.5 | -0.0514 | 0.00556 | -0.0554 | -9.2446
-2 | 0.0187 | 0.00541 | -0.0559 | 3.4566
-1.5 | 0.088 | 0.00518 | -0.0564 | 16.9884
-1 | 0.157 | 0.00483 | -0.0571 | 32.5052
-0.5 | 0.2256 | 0.00447 | -0.0578 | 50.4698
0 | 0.2935 | 0.00399 | -0.0586 | 73.5589
0.5 | 0.3632 | 0.00394 | -0.0594 | 92.1827
1 | 0.4332 | 0.00396 | -0.0602 | 109.3939
1.5 | 0.503 | 0.00405 | -0.0609 | 124.1975
2.5 | 0.6366 | 0.00492 | -0.0613 | 129.3902
3 | 0.6971 | 0.00589 | -0.0605 | 118.3531
3.5 | 0.7585 | 0.00667 | -0.0596 | 113.7181
4 | 0.8207 | 0.00732 | -0.0585 | 112.1175
4.5 | 0.8826 | 0.00794 | -0.0571 | 111.1587
5 | 0.9474 | 0.00837 | -0.0558 | 113.19
5.5 | 1.0114 | 0.00881 | -0.0541 | 114.8014
6 | 1.0734 | 0.0093 | -0.0518 | 115.4194
6.5 | 1.1342 | 0.00979 | -0.049 | 115.8529
7 | 1.1888 | 0.01042 | -0.045 | 114.0883
7.5 | 1.226 | 0.01108 | -0.0379 | 110.6498
8 | 1.2616 | 0.01212 | -0.031 | 104.0924
8.5 | 1.2939 | 0.01353 | -0.0242 | 95.6319
9 | 1.3219 | 0.01559 | -0.0175 | 84.7915
9.5 | 1.3279 | 0.01922 | -0.01 | 69.0895
10 | 1.315 | 0.02432 | -0.0026 | 54.0707
10.5 | 1.2943 | 0.03053 | 0.0034 | 42.3944
11 | 1.2598 | 0.03877 | 0.007 | 32.4942
11.5 | 1.2276 | 0.04808 | 0.0075 | 25.5324
12 | 1.191 | 0.05912 | 0.005 | 20.1455
12.5 | 1.1574 | 0.07132 | -0.0002 | 16.2283
13 | 1.125 | 0.08496 | -0.0078 | 13.2415
13.5 | 1.0989 | 0.09937 | -0.0171 | 11.0587
14 | 1.077 | 0.11457 | -0.0274 | 9.4004
14.5 | 1.0611 | 0.12945 | -0.037 | 8.197

## 113. Re 12M Mach 0.00 (1)
BIGFOIL.COM POLAR EXPORT
NACA64-313 a=0.6
NACA64-313 a=0.6 |  |  |  | Cl Max: | 1.286 | at alpha= | 12 | deg
JavaFoil+Calcfoil stall+Eppler ext transition |  |  |  | L/D Max: | 119.43 | at alpha= | 7 | deg
Re: | 12000000 |  |  | Cd Min: | 0.00463 | at alpha= | 0 | deg
Mach: | 0 |  |  | Cl=0 at alpha= | -2.0667 | deg
|  |  |  | @ Cl=0.1, Cd= | 0.0050833
|  |  |  | @ Cl=0.4, Cd= | 0.004751
|  |  |  | @ Cl=0.6, Cd= | 0.0058911
alpha (deg) | Cl | Cd | Cm | Cl/Cd
-17.5 | -0.652 | 0.12567 | -0.014 | -5.184
-17 | -0.673 | 0.11888 | -0.015 | -5.658
-16.5 | -0.695 | 0.10889 | -0.016 | -6.385
-16 | -0.716 | 0.10122 | -0.017 | -7.071
-15.5 | -0.735 | 0.0939 | -0.018 | -7.825
-15 | -0.753 | 0.08593 | -0.019 | -8.759
-14.5 | -0.772 | 0.07559 | -0.02 | -10.216
-14 | -0.797 | 0.06069 | -0.022 | -13.14
-13.5 | -0.85 | 0.03341 | -0.026 | -25.446
-13 | -0.874 | 0.02179 | -0.028 | -40.108
-12.5 | -0.892 | 0.01448 | -0.03 | -61.614
-12 | -0.891 | 0.01219 | -0.031 | -73.121
-11.5 | -0.883 | 0.01088 | -0.032 | -81.167
-11 | -0.869 | 0.01001 | -0.033 | -86.798
-10.5 | -0.842 | 0.00955 | -0.033 | -88.206
-10 | -0.812 | 0.00907 | -0.034 | -89.483
-9.5 | -0.778 | 0.00871 | -0.034 | -89.309
-9 | -0.74 | 0.00838 | -0.035 | -88.322
-8.5 | -0.7 | 0.00813 | -0.035 | -86.074
-8 | -0.656 | 0.00781 | -0.036 | -84.02
-7.5 | -0.609 | 0.00752 | -0.037 | -80.984
-7 | -0.56 | 0.00734 | -0.037 | -76.337
-6.5 | -0.509 | 0.00715 | -0.038 | -71.202
-6 | -0.456 | 0.00697 | -0.038 | -65.385
-5.5 | -0.401 | 0.00679 | -0.039 | -59.091
-5 | -0.345 | 0.00663 | -0.039 | -52.018
-4.5 | -0.288 | 0.00647 | -0.04 | -44.456
-4 | -0.229 | 0.00636 | -0.04 | -36.056
-3.5 | -0.171 | 0.0062 | -0.041 | -27.503
-3 | -0.111 | 0.0061 | -0.042 | -18.237
-2.5 | -0.052 | 0.00599 | -0.042 | -8.62
-2 | 0.008 | 0.00559 | -0.043 | 1.466
-1.5 | 0.068 | 0.00519 | -0.043 | 13.149
-1 | 0.128 | 0.00499 | -0.044 | 25.746
-0.5 | 0.189 | 0.00484 | -0.045 | 38.969
0 | 0.249 | 0.00463 | -0.045 | 53.677
0.5 | 0.309 | 0.00469 | -0.046 | 65.855
1 | 0.369 | 0.00472 | -0.046 | 78.119
1.5 | 0.429 | 0.00478 | -0.047 | 89.709
2 | 0.489 | 0.00528 | -0.047 | 92.616
2.5 | 0.549 | 0.00556 | -0.048 | 98.633
3 | 0.606 | 0.00593 | -0.049 | 102.278
3.5 | 0.665 | 0.00634 | -0.049 | 104.876
4 | 0.723 | 0.00688 | -0.05 | 105.047
4.5 | 0.78 | 0.00785 | -0.05 | 99.354
5 | 0.837 | 0.00818 | -0.051 | 102.264
5.5 | 0.891 | 0.00822 | -0.052 | 108.408
6 | 0.944 | 0.00851 | -0.052 | 110.85
6.5 | 0.995 | 0.00885 | -0.053 | 112.408
7 | 1.043 | 0.00873 | -0.053 | 119.43
7.5 | 1.089 | 0.00975 | -0.054 | 111.649
8 | 1.131 | 0.01014 | -0.054 | 111.596
8.5 | 1.167 | 0.01061 | -0.054 | 110.051
9 | 1.199 | 0.01109 | -0.055 | 108.152
9.5 | 1.227 | 0.01162 | -0.055 | 105.602
10 | 1.249 | 0.01219 | -0.056 | 102.5
10.5 | 1.266 | 0.0128 | -0.056 | 98.953
11 | 1.278 | 0.01348 | -0.057 | 94.838
11.5 | 1.285 | 0.0143 | -0.057 | 89.835
12 | 1.286 | 0.01499 | -0.057 | 85.786
12.5 | 1.281 | 0.01603 | -0.058 | 79.938
13 | 1.272 | 0.01725 | -0.058 | 73.734
13.5 | 1.25 | 0.01894 | -0.058 | 66.033
14 | 1.225 | 0.02043 | -0.058 | 59.931
14.5 | 1.194 | 0.02218 | -0.059 | 53.829
15 | 1.157 | 0.02494 | -0.059 | 46.404
15.5 | 1.116 | 0.02848 | -0.058 | 39.2
16 | 1.07 | 0.03395 | -0.058 | 31.508
16.5 | 1.019 | 0.04135 | -0.057 | 24.656
17 | 0.975 | 0.04695 | -0.057 | 20.766

## 114. Re 12M Mach 0.00 (2)
BIGFOIL.COM POLAR EXPORT
NACA64-313 a=0.6
NACA64-313 a=0.6 |  |  |  | Cl Max: | 1.8182 | at alpha= | 19.5 | deg
XFOIL ncrit=9 |  |  |  | L/D Max: | 132.308 | at alpha= | 10 | deg
Re: | 12000000 |  |  | Cd Min: | 0.04803 | at alpha= | 20 | deg
Mach: | 0 |  |  | Cl=0 at alpha= | -2.1158 | deg
|  |  |  | @ Cl=0.1, Cd= | 0.0047023
|  |  |  | @ Cl=0.4, Cd= | 0.0039367
|  |  |  | @ Cl=0.6, Cd= | 0.0056213
alpha (deg) | Cl | Cd | Cm | Cl/Cd
-20 | -1.6857 | 0.02731 | -0.0653 | -61.7246
-19.5 | -1.6772 | 0.02426 | -0.0641 | -69.1344
-19 | -1.6653 | 0.02185 | -0.0621 | -76.2151
-17.5 | -1.6254 | 0.01767 | -0.0491 | -91.9864
-17 | -1.5915 | 0.01677 | -0.0468 | -94.9016
-16.5 | -1.5524 | 0.01597 | -0.0451 | -97.2073
-16 | -1.5102 | 0.0152 | -0.0438 | -99.3553
-15.5 | -1.466 | 0.01446 | -0.0427 | -101.3831
-15 | -1.4197 | 0.01379 | -0.0418 | -102.9514
-14.5 | -1.3723 | 0.01312 | -0.0411 | -104.596
-14 | -1.3244 | 0.01239 | -0.0405 | -106.8927
-13.5 | -1.2753 | 0.01171 | -0.04 | -108.9069
-13 | -1.2248 | 0.01109 | -0.0396 | -110.4418
-12.5 | -1.1733 | 0.01054 | -0.0394 | -111.3188
-12 | -1.1205 | 0.01006 | -0.0393 | -111.3817
-11.5 | -1.0669 | 0.00965 | -0.0393 | -110.5596
-11 | -1.0128 | 0.00926 | -0.0393 | -109.3737
-10.5 | -0.9579 | 0.00893 | -0.0395 | -107.2676
-10 | -0.9028 | 0.00859 | -0.0397 | -105.099
-9.5 | -0.8478 | 0.00817 | -0.0398 | -103.7699
-9 | -0.7923 | 0.0078 | -0.04 | -101.5769
-8.5 | -0.7365 | 0.00745 | -0.0403 | -98.8591
-8 | -0.68 | 0.00716 | -0.0407 | -94.9721
-7.5 | -0.6232 | 0.00692 | -0.0411 | -90.0578
-7 | -0.566 | 0.00669 | -0.0415 | -84.6039
-6.5 | -0.5089 | 0.00643 | -0.0419 | -79.1446
-6 | -0.4514 | 0.0062 | -0.0424 | -72.8065
-5.5 | -0.3937 | 0.00604 | -0.0429 | -65.1821
-5 | -0.3358 | 0.00584 | -0.0434 | -57.5
-4.5 | -0.2779 | 0.00568 | -0.044 | -48.9261
-4 | -0.2197 | 0.00554 | -0.0446 | -39.657
-3.5 | -0.1615 | 0.0054 | -0.0452 | -29.9074
-3 | -0.1031 | 0.00529 | -0.0458 | -19.4896
-2.5 | -0.0448 | 0.00516 | -0.0464 | -8.6822
-2 | 0.0135 | 0.00499 | -0.047 | 2.7054
-1.5 | 0.0716 | 0.00481 | -0.0476 | 14.8857
-1 | 0.1296 | 0.00459 | -0.0483 | 28.2353
-0.5 | 0.1876 | 0.00437 | -0.049 | 42.9291
0 | 0.2452 | 0.00403 | -0.0497 | 60.8437
0.5 | 0.303 | 0.00381 | -0.0504 | 79.5276
1 | 0.3613 | 0.00387 | -0.051 | 93.3592
1.5 | 0.4193 | 0.00397 | -0.0517 | 105.6171
2 | 0.4768 | 0.00418 | -0.0523 | 114.067
2.5 | 0.5298 | 0.00505 | -0.0524 | 104.9109
3.5 | 0.6404 | 0.00595 | -0.0529 | 107.6303
4 | 0.6955 | 0.00638 | -0.0531 | 109.0125
4.5 | 0.7506 | 0.00675 | -0.0533 | 111.2
5 | 0.8054 | 0.00711 | -0.0535 | 113.2771
5.5 | 0.8606 | 0.00738 | -0.0537 | 116.6125
6 | 0.9155 | 0.00765 | -0.0539 | 119.6732
6.5 | 0.9702 | 0.00789 | -0.054 | 122.9658
7 | 1.0241 | 0.00816 | -0.0541 | 125.5025
7.5 | 1.0778 | 0.00841 | -0.0541 | 128.157
8 | 1.1301 | 0.00875 | -0.0539 | 129.1543
8.5 | 1.1824 | 0.00904 | -0.0537 | 130.7965
9 | 1.2329 | 0.00941 | -0.0532 | 131.0202
9.5 | 1.2821 | 0.00977 | -0.0525 | 131.2282
10 | 1.3297 | 0.01005 | -0.0514 | 132.3085
10.5 | 1.3775 | 0.01056 | -0.0506 | 130.4451
11 | 1.423 | 0.01113 | -0.0494 | 127.8527
11.5 | 1.4664 | 0.01173 | -0.0479 | 125.0128
12 | 1.5083 | 0.0123 | -0.0461 | 122.626
12.5 | 1.5391 | 0.01291 | -0.0423 | 119.2177
13 | 1.5631 | 0.01371 | -0.0376 | 114.0117
13.5 | 1.5865 | 0.01481 | -0.0335 | 107.1236
14 | 1.6127 | 0.01598 | -0.0302 | 100.9199
14.5 | 1.6407 | 0.01717 | -0.0274 | 95.5562
15 | 1.6668 | 0.01858 | -0.0248 | 89.7094
15.5 | 1.6891 | 0.02031 | -0.022 | 83.1659
16 | 1.7111 | 0.02218 | -0.0196 | 77.1461
16.5 | 1.7295 | 0.02442 | -0.0171 | 70.8231
17 | 1.7483 | 0.02674 | -0.015 | 65.3815
17.5 | 1.7663 | 0.02921 | -0.0132 | 60.469
18 | 1.7831 | 0.03196 | -0.0117 | 55.7916
18.5 | 1.7959 | 0.03519 | -0.0103 | 51.0344
19 | 1.8085 | 0.03865 | -0.0093 | 46.7917
19.5 | 1.8182 | 0.04256 | -0.0087 | 42.7209
20 | 1.8155 | 0.04803 | -0.0083 | 37.7993

## 115. Re 12M Mach 0.10 (1)
BIGFOIL.COM POLAR EXPORT
NACA64-313 a=0.6
NACA64-313 a=0.6 |  |  |  | Cl Max: | 1.276 | at alpha= | 11.5 | deg
JavaFoil+Calcfoil stall+Eppler ext transition |  |  |  | L/D Max: | 118.482 | at alpha= | 7 | deg
Re: | 12000000 |  |  | Cd Min: | 0.00462 | at alpha= | 0 | deg
Mach: | 0.1 |  |  | Cl=0 at alpha= | -2.0667 | deg
|  |  |  | @ Cl=0.1, Cd= | 0.0051067
|  |  |  | @ Cl=0.4, Cd= | 0.004759
|  |  |  | @ Cl=0.6, Cd= | 0.0058757
alpha (deg) | Cl | Cd | Cm | Cl/Cd
-17 | -0.631 | 0.12151 | -0.015 | -5.195
-16.5 | -0.655 | 0.11527 | -0.015 | -5.682
-16 | -0.68 | 0.10486 | -0.016 | -6.486
-15.5 | -0.702 | 0.09796 | -0.017 | -7.166
-15 | -0.719 | 0.0939 | -0.017 | -7.662
-14.5 | -0.742 | 0.08286 | -0.019 | -8.949
-14 | -0.759 | 0.07439 | -0.02 | -10.209
-13.5 | -0.794 | 0.05359 | -0.024 | -14.823
-13 | -0.84 | 0.02845 | -0.027 | -29.536
-12.5 | -0.866 | 0.01754 | -0.029 | -49.372
-12 | -0.876 | 0.01295 | -0.031 | -67.653
-11.5 | -0.872 | 0.01133 | -0.032 | -76.958
-11 | -0.864 | 0.01037 | -0.033 | -83.267
-10.5 | -0.839 | 0.00971 | -0.033 | -86.405
-10 | -0.81 | 0.00917 | -0.034 | -88.291
-9.5 | -0.777 | 0.00874 | -0.034 | -88.92
-9 | -0.741 | 0.0085 | -0.035 | -87.076
-8.5 | -0.7 | 0.00821 | -0.036 | -85.272
-8 | -0.657 | 0.00782 | -0.036 | -84.021
-7.5 | -0.611 | 0.0076 | -0.037 | -80.396
-7 | -0.562 | 0.00735 | -0.037 | -76.486
-6.5 | -0.511 | 0.00714 | -0.038 | -71.561
-6 | -0.458 | 0.00698 | -0.038 | -65.597
-5.5 | -0.403 | 0.00679 | -0.039 | -59.334
-5 | -0.347 | 0.00663 | -0.04 | -52.252
-4.5 | -0.289 | 0.00653 | -0.04 | -44.291
-4 | -0.231 | 0.00636 | -0.041 | -36.222
-3.5 | -0.171 | 0.0062 | -0.041 | -27.623
-3 | -0.112 | 0.00612 | -0.042 | -18.278
-2.5 | -0.052 | 0.00603 | -0.042 | -8.604
-2 | 0.008 | 0.00561 | -0.043 | 1.468
-1.5 | 0.069 | 0.00521 | -0.044 | 13.16
-1 | 0.129 | 0.00501 | -0.044 | 25.756
-0.5 | 0.189 | 0.00482 | -0.045 | 39.331
0 | 0.25 | 0.00462 | -0.045 | 54.123
0.5 | 0.31 | 0.00468 | -0.046 | 66.235
1 | 0.371 | 0.00473 | -0.047 | 78.294
1.5 | 0.431 | 0.00479 | -0.047 | 89.899
2 | 0.491 | 0.0053 | -0.048 | 92.767
2.5 | 0.551 | 0.00558 | -0.048 | 98.767
3 | 0.609 | 0.00593 | -0.049 | 102.839
3.5 | 0.668 | 0.00636 | -0.049 | 105.086
4 | 0.727 | 0.00691 | -0.05 | 105.204
4.5 | 0.784 | 0.00792 | -0.051 | 99.01
5 | 0.841 | 0.00828 | -0.051 | 101.473
5.5 | 0.895 | 0.00826 | -0.052 | 108.281
6 | 0.948 | 0.00852 | -0.052 | 111.2
6.5 | 0.999 | 0.00888 | -0.053 | 112.466
7 | 1.047 | 0.00884 | -0.053 | 118.482
7.5 | 1.092 | 0.00984 | -0.054 | 110.988
8 | 1.134 | 0.01024 | -0.054 | 110.76
8.5 | 1.17 | 0.01072 | -0.055 | 109.092
9 | 1.201 | 0.01119 | -0.055 | 107.279
9.5 | 1.227 | 0.01176 | -0.056 | 104.287
10 | 1.248 | 0.01235 | -0.056 | 101.034
10.5 | 1.263 | 0.01306 | -0.056 | 96.691
11 | 1.272 | 0.01369 | -0.057 | 92.926
11.5 | 1.276 | 0.01453 | -0.057 | 87.801
12 | 1.274 | 0.01527 | -0.058 | 83.44
12.5 | 1.266 | 0.01638 | -0.058 | 77.317
13 | 1.252 | 0.01779 | -0.058 | 70.413
13.5 | 1.226 | 0.0195 | -0.058 | 62.882
14 | 1.194 | 0.02136 | -0.058 | 55.923
14.5 | 1.159 | 0.02322 | -0.059 | 49.902
15 | 1.114 | 0.027 | -0.058 | 41.253
15.5 | 1.067 | 0.03111 | -0.058 | 34.303
16 | 1.009 | 0.03972 | -0.057 | 25.405
16.5 | 0.952 | 0.04954 | -0.056 | 19.216

## 116. Re 12M Mach 0.10 (2)
BIGFOIL.COM POLAR EXPORT
NACA64-313 a=0.6
NACA64-313 a=0.6 |  |  |  | Cl Max: | 1.8047 | at alpha= | 19.5 | deg
XFOIL ncrit=9 |  |  |  | L/D Max: | 131.534 | at alpha= | 10 | deg
Re: | 12000000 |  |  | Cd Min: | 0.05236 | at alpha= | 20 | deg
Mach: | 0.1 |  |  | Cl=0 at alpha= | -2.116 | deg
|  |  |  | @ Cl=0.1, Cd= | 0.0047097
|  |  |  | @ Cl=0.4, Cd= | 0.0039287
|  |  |  | @ Cl=0.6, Cd= | 0.005604
alpha (deg) | Cl | Cd | Cm | Cl/Cd
-20 | -1.6571 | 0.03237 | -0.0691 | -51.1925
-19.5 | -1.6598 | 0.02777 | -0.069 | -59.7695
-19 | -1.6528 | 0.02446 | -0.0678 | -67.5715
-18.5 | -1.6412 | 0.02194 | -0.0656 | -74.804
-18 | -1.6282 | 0.01996 | -0.0623 | -81.5731
-17.5 | -1.6171 | 0.01863 | -0.0572 | -86.8009
-17 | -1.6 | 0.01764 | -0.0518 | -90.7029
-16.5 | -1.5635 | 0.01672 | -0.0494 | -93.5108
-16 | -1.5226 | 0.01585 | -0.0476 | -96.0631
-15.5 | -1.479 | 0.01502 | -0.046 | -98.4687
-15 | -1.4327 | 0.01428 | -0.0449 | -100.3291
-14.5 | -1.3847 | 0.01359 | -0.0439 | -101.8911
-14 | -1.3364 | 0.01282 | -0.043 | -104.2434
-13.5 | -1.287 | 0.01207 | -0.0422 | -106.628
-13 | -1.2361 | 0.0114 | -0.0416 | -108.4298
-12.5 | -1.1842 | 0.01078 | -0.0411 | -109.8516
-12 | -1.1309 | 0.01026 | -0.0408 | -110.2242
-11.5 | -1.0767 | 0.0098 | -0.0406 | -109.8673
-11 | -1.0219 | 0.00939 | -0.0406 | -108.8285
-10.5 | -0.9663 | 0.00903 | -0.0406 | -107.01
-10 | -0.9106 | 0.00867 | -0.0407 | -105.0288
-9.5 | -0.8548 | 0.00827 | -0.0407 | -103.3615
-9 | -0.7987 | 0.00788 | -0.0408 | -101.3579
-8.5 | -0.7422 | 0.00752 | -0.041 | -98.6968
-8 | -0.6853 | 0.00721 | -0.0413 | -95.0485
-7.5 | -0.6279 | 0.00695 | -0.0416 | -90.3453
-7 | -0.5702 | 0.00672 | -0.042 | -84.8512
-6.5 | -0.5125 | 0.00647 | -0.0424 | -79.2117
-6 | -0.4546 | 0.00622 | -0.0428 | -73.0868
-5.5 | -0.3964 | 0.00605 | -0.0433 | -65.5207
-5 | -0.3381 | 0.00586 | -0.0438 | -57.6962
-4.5 | -0.2797 | 0.00569 | -0.0443 | -49.1564
-4 | -0.2211 | 0.00555 | -0.0449 | -39.8378
-3.5 | -0.1625 | 0.0054 | -0.0454 | -30.0926
-3 | -0.1037 | 0.0053 | -0.046 | -19.566
-2.5 | -0.045 | 0.00517 | -0.0467 | -8.7041
-2 | 0.0136 | 0.005 | -0.0473 | 2.72
-1.5 | 0.0721 | 0.00481 | -0.0479 | 14.9896
-1 | 0.1305 | 0.0046 | -0.0486 | 28.3696
-0.5 | 0.1888 | 0.00437 | -0.0492 | 43.2037
0 | 0.2467 | 0.00403 | -0.05 | 61.2159
0.5 | 0.3049 | 0.00381 | -0.0507 | 80.0262
1 | 0.3635 | 0.00386 | -0.0513 | 94.171
1.5 | 0.4219 | 0.00397 | -0.052 | 106.272
2 | 0.4799 | 0.00417 | -0.0526 | 115.0839
2.5 | 0.5331 | 0.00505 | -0.0526 | 105.5644
3.5 | 0.6442 | 0.00597 | -0.0532 | 107.9062
4 | 0.6997 | 0.0064 | -0.0533 | 109.3281
4.5 | 0.755 | 0.00678 | -0.0535 | 111.3569
5 | 0.8102 | 0.00714 | -0.0536 | 113.4734
5.5 | 0.8659 | 0.00741 | -0.0538 | 116.8556
6 | 0.9211 | 0.00769 | -0.0539 | 119.7789
6.5 | 0.9761 | 0.00793 | -0.054 | 123.0895
7 | 1.0305 | 0.00821 | -0.054 | 125.5177
7.5 | 1.0844 | 0.00847 | -0.054 | 128.0283
8 | 1.1372 | 0.00881 | -0.0537 | 129.0806
8.5 | 1.1897 | 0.00912 | -0.0534 | 130.4496
9 | 1.2404 | 0.00951 | -0.0528 | 130.4311
9.5 | 1.29 | 0.00986 | -0.052 | 130.8316
10 | 1.3377 | 0.01017 | -0.0508 | 131.5339
10.5 | 1.3852 | 0.01071 | -0.0497 | 129.3371
11 | 1.4305 | 0.0113 | -0.0482 | 126.5929
11.5 | 1.4739 | 0.0119 | -0.0465 | 123.8571
12 | 1.5139 | 0.0125 | -0.0442 | 121.112
12.5 | 1.5379 | 0.01319 | -0.039 | 116.5959
13 | 1.563 | 0.01414 | -0.0346 | 110.5375
13.5 | 1.5876 | 0.01533 | -0.0307 | 103.5616
14 | 1.6154 | 0.01654 | -0.0276 | 97.6663
14.5 | 1.6429 | 0.01788 | -0.0248 | 91.8848
15 | 1.6687 | 0.01942 | -0.022 | 85.9269
15.5 | 1.6879 | 0.02149 | -0.019 | 78.5435
16 | 1.7089 | 0.02357 | -0.0165 | 72.5032
16.5 | 1.7296 | 0.02579 | -0.0143 | 67.0648
17 | 1.748 | 0.02829 | -0.0122 | 61.7886
17.5 | 1.7659 | 0.03097 | -0.0105 | 57.0197
18 | 1.7799 | 0.03414 | -0.0089 | 52.1353
18.5 | 1.7883 | 0.03803 | -0.0075 | 47.0234
19 | 1.7974 | 0.04209 | -0.0067 | 42.7037
19.5 | 1.8047 | 0.04657 | -0.0063 | 38.7524
20 | 1.8023 | 0.05236 | -0.0064 | 34.4213

## 117. Re 12M Mach 0.25 (1)
BIGFOIL.COM POLAR EXPORT
NACA64-313 a=0.6
NACA64-313 a=0.6 |  |  |  | Cl Max: | 1.229 | at alpha= | 10 | deg
JavaFoil+Calcfoil stall+Eppler ext transition |  |  |  | L/D Max: | 115.828 | at alpha= | 6.5 | deg
Re: | 12000000 |  |  | Cd Min: | 0.00465 | at alpha= | 0 | deg
Mach: | 0.25 |  |  | Cl=0 at alpha= | -2.0656 | deg
|  |  |  | @ Cl=0.1, Cd= | 0.0051457
|  |  |  | @ Cl=0.4, Cd= | 0.0047853
|  |  |  | @ Cl=0.6, Cd= | 0.005887
alpha (deg) | Cl | Cd | Cm | Cl/Cd
-15.5 | -0.427 | 0.12411 | -0.014 | -3.437
-15 | -0.483 | 0.10781 | -0.015 | -4.478
-14.5 | -0.533 | 0.10116 | -0.015 | -5.27
-14 | -0.578 | 0.0956 | -0.016 | -6.048
-13.5 | -0.618 | 0.08933 | -0.017 | -6.913
-13 | -0.642 | 0.08123 | -0.018 | -7.899
-12.5 | -0.658 | 0.07432 | -0.019 | -8.855
-12 | -0.67 | 0.06717 | -0.021 | -9.974
-11.5 | -0.715 | 0.0389 | -0.027 | -18.386
-11 | -0.795 | 0.0123 | -0.033 | -64.658
-10.5 | -0.798 | 0.01063 | -0.034 | -75.115
-10 | -0.788 | 0.00984 | -0.035 | -80.08
-9.5 | -0.765 | 0.00929 | -0.035 | -82.291
-9 | -0.736 | 0.00887 | -0.036 | -82.968
-8.5 | -0.701 | 0.00848 | -0.037 | -82.688
-8 | -0.662 | 0.00811 | -0.037 | -81.633
-7.5 | -0.618 | 0.00781 | -0.038 | -79.159
-7 | -0.571 | 0.00755 | -0.038 | -75.627
-6.5 | -0.521 | 0.0073 | -0.039 | -71.304
-6 | -0.468 | 0.00707 | -0.039 | -66.13
-5.5 | -0.412 | 0.00689 | -0.04 | -59.81
-5 | -0.355 | 0.00678 | -0.041 | -52.416
-4.5 | -0.297 | 0.00661 | -0.041 | -44.856
-4 | -0.237 | 0.00644 | -0.042 | -36.751
-3.5 | -0.176 | 0.00627 | -0.042 | -28.056
-3 | -0.115 | 0.00618 | -0.043 | -18.588
-2.5 | -0.053 | 0.00604 | -0.044 | -8.829
-2 | 0.008 | 0.00568 | -0.044 | 1.49
-1.5 | 0.07 | 0.00526 | -0.045 | 13.383
-1 | 0.133 | 0.00502 | -0.045 | 26.409
-0.5 | 0.195 | 0.00485 | -0.046 | 40.131
0 | 0.257 | 0.00465 | -0.047 | 55.175
0.5 | 0.319 | 0.00469 | -0.047 | 67.94
1 | 0.381 | 0.00477 | -0.048 | 79.808
1.5 | 0.443 | 0.00482 | -0.048 | 91.954
2 | 0.505 | 0.00539 | -0.049 | 93.656
2.5 | 0.567 | 0.00568 | -0.05 | 99.829
3 | 0.626 | 0.00605 | -0.05 | 103.495
3.5 | 0.686 | 0.00651 | -0.051 | 105.456
4 | 0.746 | 0.00721 | -0.051 | 103.502
4.5 | 0.805 | 0.00816 | -0.052 | 98.658
5 | 0.863 | 0.00818 | -0.053 | 105.451
5.5 | 0.917 | 0.00856 | -0.053 | 107.185
6 | 0.97 | 0.00847 | -0.054 | 114.523
6.5 | 1.02 | 0.00881 | -0.054 | 115.828
7 | 1.067 | 0.00982 | -0.055 | 108.68
7.5 | 1.11 | 0.01028 | -0.055 | 107.945
8 | 1.149 | 0.01076 | -0.056 | 106.817
8.5 | 1.179 | 0.01134 | -0.056 | 104.012
9 | 1.204 | 0.01192 | -0.056 | 100.945
9.5 | 1.22 | 0.01259 | -0.057 | 96.94
10 | 1.229 | 0.01329 | -0.057 | 92.461
10.5 | 1.228 | 0.01423 | -0.058 | 86.337
11 | 1.219 | 0.01519 | -0.058 | 80.299
11.5 | 1.2 | 0.01623 | -0.058 | 73.954
12 | 1.171 | 0.01774 | -0.059 | 66.025
12.5 | 1.132 | 0.01952 | -0.059 | 57.985
13 | 1.084 | 0.02154 | -0.059 | 50.34
13.5 | 1.014 | 0.02492 | -0.059 | 40.693
14 | 0.875 | 0.0533 | -0.052 | 16.425
14.5 | 0.746 | 0.09625 | -0.038 | 7.752
15 | 0.668 | 0.10868 | -0.034 | 6.151

## 118. Re 12M Mach 0.25 (2)
BIGFOIL.COM POLAR EXPORT
NACA64-313 a=0.6
NACA64-313 a=0.6 |  |  |  | Cl Max: | 1.7353 | at alpha= | 18 | deg
XFOIL ncrit=9 |  |  |  | L/D Max: | 128.352 | at alpha= | 8 | deg
Re: | 12000000 |  |  | Cd Min: | 0.19762 | at alpha= | -20 | deg
Mach: | 0.25 |  |  | Cl=0 at alpha= | -2.1192 | deg
|  |  |  | @ Cl=0.1, Cd= | 0.0047588
|  |  |  | @ Cl=0.4, Cd= | 0.0038933
|  |  |  | @ Cl=0.6, Cd= | 0.0054741
alpha (deg) | Cl | Cd | Cm | Cl/Cd
-20 | -0.7923 | 0.19762 | 0.0312 | -4.0092
-19.5 | -1.2893 | 0.09034 | -0.0473 | -14.2716
-19 | -1.378 | 0.06848 | -0.0642 | -20.1227
-18.5 | -1.4337 | 0.05396 | -0.0745 | -26.5697
-18 | -1.4643 | 0.04423 | -0.08 | -33.1065
-17.5 | -1.4918 | 0.0358 | -0.0834 | -41.6704
-17 | -1.5042 | 0.0296 | -0.0842 | -50.8176
-16.5 | -1.4941 | 0.02608 | -0.0829 | -57.2891
-16 | -1.4877 | 0.02302 | -0.0796 | -64.6264
-15.5 | -1.4823 | 0.02059 | -0.0744 | -71.9913
-15 | -1.4741 | 0.01894 | -0.0669 | -77.83
-14.5 | -1.4358 | 0.01757 | -0.0631 | -81.7188
-14 | -1.3915 | 0.0163 | -0.0599 | -85.3681
-13.5 | -1.3445 | 0.01501 | -0.0571 | -89.5736
-13 | -1.2966 | 0.01362 | -0.0545 | -95.1982
-12.5 | -1.2437 | 0.01256 | -0.0524 | -99.0207
-12 | -1.1879 | 0.01171 | -0.0508 | -101.4432
-11.5 | -1.1308 | 0.01097 | -0.0494 | -103.0811
-11 | -1.0726 | 0.01034 | -0.0483 | -103.7331
-10.5 | -1.0137 | 0.00977 | -0.0474 | -103.7564
-10 | -0.9543 | 0.00926 | -0.0466 | -103.0562
-9.5 | -0.8945 | 0.0088 | -0.046 | -101.6477
-9 | -0.8344 | 0.0084 | -0.0456 | -99.3333
-8.5 | -0.775 | 0.00789 | -0.0451 | -98.2256
-8 | -0.7148 | 0.00751 | -0.0449 | -95.1798
-7.5 | -0.6544 | 0.00716 | -0.0448 | -91.3966
-7 | -0.5937 | 0.00688 | -0.0448 | -86.2936
-6.5 | -0.5329 | 0.00664 | -0.045 | -80.256
-6 | -0.4723 | 0.00636 | -0.0451 | -74.261
-5.5 | -0.4115 | 0.00613 | -0.0454 | -67.1289
-5 | -0.3506 | 0.00596 | -0.0457 | -58.8255
-4.5 | -0.2898 | 0.00575 | -0.0461 | -50.4
-4 | -0.2289 | 0.00562 | -0.0466 | -40.7295
-3.5 | -0.168 | 0.00546 | -0.0471 | -30.7692
-3 | -0.1071 | 0.00534 | -0.0476 | -20.0562
-2.5 | -0.0463 | 0.00522 | -0.0482 | -8.8697
-2 | 0.0145 | 0.00507 | -0.0488 | 2.86
-1.5 | 0.075 | 0.00485 | -0.0494 | 15.4639
-1 | 0.1353 | 0.00463 | -0.0501 | 29.2225
-0.5 | 0.1955 | 0.00438 | -0.0508 | 44.6347
0 | 0.2553 | 0.00403 | -0.0515 | 63.3499
0.5 | 0.3155 | 0.00382 | -0.0523 | 82.5916
1 | 0.3762 | 0.00385 | -0.053 | 97.7143
1.5 | 0.4366 | 0.00396 | -0.0536 | 110.2525
2 | 0.4966 | 0.00415 | -0.0542 | 119.6627
2.5 | 0.5514 | 0.00505 | -0.0542 | 109.1881
3 | 0.6087 | 0.00555 | -0.0544 | 109.6757
3.5 | 0.6655 | 0.00608 | -0.0545 | 109.4572
4 | 0.7226 | 0.00653 | -0.0545 | 110.6585
4.5 | 0.7797 | 0.00694 | -0.0545 | 112.3487
5 | 0.8369 | 0.0073 | -0.0545 | 114.6438
5.5 | 0.8946 | 0.0076 | -0.0544 | 117.7105
6 | 0.952 | 0.00789 | -0.0543 | 120.6591
6.5 | 1.0087 | 0.00821 | -0.0541 | 122.8624
7 | 1.0653 | 0.00848 | -0.0538 | 125.625
7.5 | 1.1206 | 0.00884 | -0.0532 | 126.7647
8 | 1.1757 | 0.00916 | -0.0525 | 128.3515
8.5 | 1.2289 | 0.00959 | -0.0514 | 128.1439
9 | 1.2811 | 0.01001 | -0.0501 | 127.982
9.5 | 1.3312 | 0.01042 | -0.0484 | 127.7543
10 | 1.378 | 0.0109 | -0.046 | 126.422
10.5 | 1.4227 | 0.0116 | -0.0434 | 122.6466
11 | 1.4595 | 0.01223 | -0.0392 | 119.3377
11.5 | 1.4862 | 0.01307 | -0.0336 | 113.7108
12 | 1.5145 | 0.01417 | -0.029 | 106.8807
12.5 | 1.5424 | 0.01553 | -0.0248 | 99.3175
13 | 1.5726 | 0.01694 | -0.0211 | 92.8335
13.5 | 1.5992 | 0.01871 | -0.0174 | 85.473
14 | 1.6267 | 0.02057 | -0.0141 | 79.0812
14.5 | 1.647 | 0.02302 | -0.0106 | 71.5465
15 | 1.6705 | 0.02542 | -0.0077 | 65.716
15.5 | 1.6896 | 0.02828 | -0.0048 | 59.7454
16 | 1.7036 | 0.03171 | -0.0022 | 53.7244
16.5 | 1.7161 | 0.03554 | -0.0001 | 48.2864
17 | 1.7281 | 0.03974 | 0.0015 | 43.4852
17.5 | 1.7343 | 0.04471 | 0.0026 | 38.79
18 | 1.7353 | 0.0506 | 0.003 | 34.2945
18.5 | 1.729 | 0.05766 | 0.0025 | 29.9861
19 | 1.7257 | 0.06485 | 0.0011 | 26.6106
19.5 | 1.7129 | 0.07366 | -0.0014 | 23.2541
20 | 1.6867 | 0.08477 | -0.0058 | 19.8974

## 119. Re 12M Mach 0.50 (1)
BIGFOIL.COM POLAR EXPORT
NACA64-313 a=0.6
NACA64-313 a=0.6 |  |  |  | Cl Max: | 1.198 | at alpha= | 20 | deg
JavaFoil+Calcfoil stall+Eppler ext transition |  |  |  | L/D Max: | 106.041 | at alpha= | 3 | deg
Re: | 12000000 |  |  | Cd Min: | 0.00477 | at alpha= | 0 | deg
Mach: | 0.5 |  |  | Cl=0 at alpha= | -2.0662 | deg
|  |  |  | @ Cl=0.1, Cd= | 0.0053678
|  |  |  | @ Cl=0.4, Cd= | 0.0048677
|  |  |  | @ Cl=0.6, Cd= | 0.0058663
alpha (deg) | Cl | Cd | Cm | Cl/Cd
-20 | -0.988 | 0.1548 | -0.017 | -6.381
-19.5 | -0.96 | 0.14963 | -0.017 | -6.416
-19 | -0.932 | 0.14372 | -0.017 | -6.484
-18.5 | -0.907 | 0.13693 | -0.018 | -6.624
-18 | -0.883 | 0.12682 | -0.018 | -6.959
-17.5 | -0.853 | 0.12244 | -0.018 | -6.97
-17 | -0.823 | 0.12133 | -0.018 | -6.785
-16.5 | -0.796 | 0.11233 | -0.018 | -7.089
-16 | -0.769 | 0.1078 | -0.018 | -7.133
-15.5 | -0.742 | 0.11034 | -0.019 | -6.728
-15 | -0.714 | 0.10331 | -0.019 | -6.916
-14.5 | -0.688 | 0.09602 | -0.02 | -7.169
-14 | -0.664 | 0.08649 | -0.021 | -7.682
-13.5 | -0.644 | 0.07497 | -0.023 | -8.595
-13 | -0.603 | 0.09181 | -0.019 | -6.568
-12.5 | -0.576 | 0.08328 | -0.02 | -6.92
-12 | -0.551 | 0.07487 | -0.021 | -7.363
-11.5 | -0.53 | 0.06476 | -0.024 | -8.179
-11 | -0.566 | 0.02164 | -0.034 | -26.134
-10.5 | -0.559 | 0.01326 | -0.037 | -42.174
-10 | -0.437 | 0.06716 | -0.019 | -6.51
-9.5 | -0.411 | 0.06075 | -0.021 | -6.763
-9 | -0.386 | 0.05359 | -0.023 | -7.197
-8.5 | -0.433 | 0.0109 | -0.04 | -39.726
-8 | -0.327 | 0.05286 | -0.02 | -6.191
-7.5 | -0.3 | 0.04836 | -0.021 | -6.208
-7 | -0.534 | 0.0093 | -0.043 | -57.438
-6.5 | -0.53 | 0.0083 | -0.043 | -63.828
-6 | -0.495 | 0.00786 | -0.044 | -62.948
-5.5 | -0.446 | 0.00755 | -0.045 | -59.044
-5 | -0.389 | 0.00728 | -0.045 | -53.457
-4.5 | -0.328 | 0.00699 | -0.046 | -46.842
-4 | -0.262 | 0.00678 | -0.047 | -38.696
-3.5 | -0.196 | 0.0066 | -0.047 | -29.634
-3 | -0.128 | 0.00642 | -0.048 | -19.921
-2.5 | -0.059 | 0.00626 | -0.049 | -9.495
-2 | 0.009 | 0.00618 | -0.049 | 1.528
-1.5 | 0.079 | 0.00545 | -0.05 | 14.424
-1 | 0.148 | 0.00518 | -0.051 | 28.65
-0.5 | 0.218 | 0.00496 | -0.051 | 43.907
0 | 0.287 | 0.00477 | -0.052 | 60.147
0.5 | 0.356 | 0.00483 | -0.053 | 73.821
1 | 0.426 | 0.00489 | -0.053 | 87.11
1.5 | 0.495 | 0.005 | -0.054 | 98.975
2 | 0.564 | 0.00564 | -0.055 | 100.083
2.5 | 0.634 | 0.00608 | -0.055 | 104.245
3 | 0.699 | 0.00659 | -0.056 | 106.041
3.5 | 0.766 | 0.00728 | -0.057 | 105.163
4 | 0.83 | 0.008 | -0.057 | 103.677
4.5 | 0.89 | 0.0091 | -0.058 | 97.867
5 | 0.948 | 0.0096 | -0.058 | 98.758
5.5 | 1.002 | 0.01014 | -0.059 | 98.794
6 | 1.049 | 0.0107 | -0.059 | 97.985
6.5 | 1.087 | 0.01141 | -0.06 | 95.231
7 | 1.11 | 0.01224 | -0.06 | 90.7
7.5 | 1.11 | 0.01332 | -0.061 | 83.37
8 | 1.06 | 0.01461 | -0.061 | 72.549
8.5 | 0.698 | 0.016 | -0.062 | 43.618
9 | 0.608 | 0.0584 | -0.035 | 10.407
9.5 | 0.76 | 0.01728 | -0.063 | 43.957
10 | 0.788 | 0.01911 | -0.063 | 41.238
10.5 | 0.811 | 0.02229 | -0.063 | 36.384
11 | 0.713 | 0.07614 | -0.034 | 9.368
11.5 | 0.877 | 0.02209 | -0.064 | 39.714
12 | 0.901 | 0.02564 | -0.064 | 35.126
12.5 | 0.875 | 0.04633 | -0.059 | 18.895
13 | 0.825 | 0.09239 | -0.04 | 8.926
13.5 | 0.976 | 0.03348 | -0.064 | 29.171
14 | 0.899 | 0.08382 | -0.049 | 10.729
14.5 | 0.95 | 0.07549 | -0.055 | 12.591
15 | 0.932 | 0.10103 | -0.043 | 9.227
15.5 | 0.988 | 0.08928 | -0.052 | 11.066
16 | 1.082 | 0.05931 | -0.063 | 18.237
16.5 | 1.062 | 0.0884 | -0.057 | 12.013
17 | 1.037 | 0.129 | -0.044 | 8.043
17.5 | 1.068 | 0.13162 | -0.047 | 8.111
18 | 1.101 | 0.13289 | -0.049 | 8.283
18.5 | 1.129 | 0.13901 | -0.05 | 8.123
19 | 1.143 | 0.1603 | -0.047 | 7.13
19.5 | 1.171 | 0.16586 | -0.048 | 7.057
20 | 1.198 | 0.17851 | -0.049 | 6.711

## 120. Re 12M Mach 0.50 (2)
BIGFOIL.COM POLAR EXPORT
NACA64-313 a=0.6
NACA64-313 a=0.6 |  |  |  | Cl Max: | 1.3438 | at alpha= | 9.5 | deg
XFOIL ncrit=9 |  |  |  | L/D Max: | 139.078 | at alpha= | 2 | deg
Re: | 12000000 |  |  | Cd Min: | 0.25423 | at alpha= | -20 | deg
Mach: | 0.5 |  |  | Cl=0 at alpha= | -2.1303 | deg
|  |  |  | @ Cl=0.1, Cd= | 0.0050018
|  |  |  | @ Cl=0.4, Cd= | 0.0038704
|  |  |  | @ Cl=0.6, Cd= | 0.0045619
alpha (deg) | Cl | Cd | Cm | Cl/Cd
-20 | -0.7599 | 0.25423 | 0.0563 | -2.989
-19.5 | -0.7393 | 0.24509 | 0.0506 | -3.0164
-19 | -0.7194 | 0.23576 | 0.0449 | -3.0514
-18.5 | -0.7039 | 0.22685 | 0.0404 | -3.1029
-18 | -0.6838 | 0.21847 | 0.0352 | -3.1299
-17.5 | -0.6644 | 0.20961 | 0.0297 | -3.1697
-17 | -0.6443 | 0.2012 | 0.0245 | -3.2023
-16.5 | -0.626 | 0.19218 | 0.019 | -3.2574
-16 | -0.6089 | 0.18286 | 0.0134 | -3.3299
-15.5 | -0.5878 | 0.17508 | 0.0085 | -3.3573
-15 | -0.5718 | 0.16585 | 0.0029 | -3.4477
-14.5 | -0.5574 | 0.15638 | -0.0027 | -3.5644
-14 | -0.5437 | 0.14707 | -0.0083 | -3.6969
-13.5 | -0.542 | 0.13515 | -0.0154 | -4.0104
-13 | -0.5287 | 0.12641 | -0.0208 | -4.1824
-12.5 | -0.5259 | 0.1157 | -0.0274 | -4.5454
-12 | -0.5332 | 0.1038 | -0.0351 | -5.1368
-11.5 | -0.5448 | 0.09192 | -0.0431 | -5.9269
-11 | -0.5591 | 0.08028 | -0.0511 | -6.9644
-10.5 | -0.582 | 0.06749 | -0.0602 | -8.6235
-10 | -0.6015 | 0.05315 | -0.0717 | -11.317
-9.5 | -0.6289 | 0.04257 | -0.0799 | -14.7733
-9 | -0.6636 | 0.03426 | -0.0838 | -19.3695
-8.5 | -0.7102 | 0.02863 | -0.0785 | -24.8061
-8 | -0.7366 | 0.0211 | -0.0731 | -34.91
-7.5 | -0.7326 | 0.014 | -0.0677 | -52.3286
-7 | -0.6948 | 0.00943 | -0.0628 | -73.6797
-6.5 | -0.6288 | 0.00787 | -0.0596 | -79.8983
-6 | -0.556 | 0.00717 | -0.0577 | -77.5453
-5.5 | -0.4824 | 0.00674 | -0.0564 | -71.5727
-5 | -0.4095 | 0.00637 | -0.0555 | -64.2857
-4.5 | -0.3368 | 0.00612 | -0.055 | -55.0327
-4 | -0.2649 | 0.0059 | -0.0548 | -44.8983
-3.5 | -0.1935 | 0.00572 | -0.0548 | -33.8287
-3 | -0.1225 | 0.00555 | -0.055 | -22.0721
-2.5 | -0.0519 | 0.00542 | -0.0554 | -9.5756
-2 | 0.0183 | 0.00529 | -0.0558 | 3.4594
-1 | 0.1572 | 0.0048 | -0.0571 | 32.75
-0.5 | 0.2261 | 0.00448 | -0.0578 | 50.4688
0 | 0.2943 | 0.00402 | -0.0586 | 73.209
0.5 | 0.3635 | 0.00386 | -0.0594 | 94.171
1 | 0.4335 | 0.00388 | -0.0602 | 111.7268
1.5 | 0.5031 | 0.00399 | -0.0609 | 126.0902
2 | 0.573 | 0.00412 | -0.0615 | 139.0777
2.5 | 0.6341 | 0.00512 | -0.061 | 123.8477
3 | 0.6963 | 0.00592 | -0.0604 | 117.6182
3.5 | 0.7591 | 0.00659 | -0.0597 | 115.1897
4 | 0.822 | 0.00722 | -0.0587 | 113.8504
4.5 | 0.8859 | 0.00773 | -0.0575 | 114.6054
5 | 0.9511 | 0.00814 | -0.0563 | 116.8428
5.5 | 1.0163 | 0.00855 | -0.0548 | 118.8655
6 | 1.0798 | 0.00901 | -0.0527 | 119.8446
6.5 | 1.1415 | 0.00951 | -0.05 | 120.0315
7 | 1.1996 | 0.01008 | -0.0464 | 119.0079
7.5 | 1.2453 | 0.01069 | -0.0404 | 116.492
8 | 1.2783 | 0.01162 | -0.0328 | 110.0086
8.5 | 1.3112 | 0.01301 | -0.0258 | 100.784
9 | 1.3351 | 0.01483 | -0.018 | 90.027
9.5 | 1.3438 | 0.01833 | -0.0106 | 73.3115
10 | 1.3296 | 0.02338 | -0.0028 | 56.8691
10.5 | 1.3031 | 0.02984 | 0.0036 | 43.6696
11 | 1.2697 | 0.03789 | 0.0074 | 33.5102
11.5 | 1.2379 | 0.04702 | 0.0081 | 26.3271
12 | 1.2016 | 0.05789 | 0.0058 | 20.7566
12.5 | 1.1679 | 0.06994 | 0.0008 | 16.6986
13 | 1.1357 | 0.08338 | -0.0065 | 13.6208
13.5 | 1.1095 | 0.09763 | -0.0156 | 11.3643
14 | 1.0873 | 0.11271 | -0.0258 | 9.6469
14.5 | 1.0711 | 0.12759 | -0.0355 | 8.3949

## 121. Re 14M Mach 0.00 (1)
BIGFOIL.COM POLAR EXPORT
NACA64-313 a=0.6
NACA64-313 a=0.6 |  |  |  | Cl Max: | 1.288 | at alpha= | 12 | deg
JavaFoil+Calcfoil stall+Eppler ext transition |  |  |  | L/D Max: | 122.861 | at alpha= | 7.5 | deg
Re: | 14000000 |  |  | Cd Min: | 0.00464 | at alpha= | 0.5 | deg
Mach: | 0 |  |  | Cl=0 at alpha= | -2.0667 | deg
|  |  |  | @ Cl=0.1, Cd= | 0.0051467
|  |  |  | @ Cl=0.4, Cd= | 0.0049525
|  |  |  | @ Cl=0.6, Cd= | 0.005999
alpha (deg) | Cl | Cd | Cm | Cl/Cd
-17.5 | -0.652 | 0.12367 | -0.015 | -5.273
-17 | -0.674 | 0.1169 | -0.015 | -5.762
-16.5 | -0.697 | 0.10671 | -0.016 | -6.529
-16 | -0.718 | 0.09837 | -0.017 | -7.299
-15.5 | -0.738 | 0.09062 | -0.018 | -8.14
-15 | -0.758 | 0.0813 | -0.02 | -9.321
-14.5 | -0.784 | 0.06666 | -0.022 | -11.761
-14 | -0.832 | 0.04082 | -0.025 | -20.385
-13.5 | -0.865 | 0.02722 | -0.027 | -31.781
-13 | -0.886 | 0.01841 | -0.029 | -48.117
-12.5 | -0.895 | 0.01386 | -0.03 | -64.566
-12 | -0.895 | 0.0116 | -0.031 | -77.184
-11.5 | -0.885 | 0.01062 | -0.032 | -83.366
-11 | -0.869 | 0.00975 | -0.033 | -89.184
-10.5 | -0.842 | 0.00939 | -0.033 | -89.756
-10 | -0.812 | 0.00887 | -0.034 | -91.525
-9.5 | -0.778 | 0.00854 | -0.034 | -91.112
-9 | -0.74 | 0.00818 | -0.035 | -90.465
-8.5 | -0.7 | 0.00802 | -0.035 | -87.224
-8 | -0.656 | 0.00764 | -0.036 | -85.808
-7.5 | -0.609 | 0.00739 | -0.037 | -82.456
-7 | -0.56 | 0.00723 | -0.037 | -77.478
-6.5 | -0.509 | 0.00702 | -0.038 | -72.527
-6 | -0.456 | 0.00684 | -0.038 | -66.612
-5.5 | -0.401 | 0.00666 | -0.039 | -60.217
-5 | -0.345 | 0.0065 | -0.039 | -53.058
-4.5 | -0.288 | 0.00635 | -0.04 | -45.301
-4 | -0.229 | 0.00625 | -0.04 | -36.723
-3.5 | -0.171 | 0.0061 | -0.041 | -27.975
-3 | -0.111 | 0.006 | -0.042 | -18.531
-2.5 | -0.052 | 0.00593 | -0.042 | -8.711
-2 | 0.008 | 0.00582 | -0.043 | 1.408
-1.5 | 0.068 | 0.00528 | -0.043 | 12.92
-1 | 0.128 | 0.00503 | -0.044 | 25.515
-0.5 | 0.189 | 0.00491 | -0.045 | 38.397
0 | 0.249 | 0.00481 | -0.045 | 51.689
0.5 | 0.309 | 0.00464 | -0.046 | 66.487
1 | 0.369 | 0.00472 | -0.046 | 78.196
1.5 | 0.429 | 0.00517 | -0.047 | 82.904
2 | 0.489 | 0.00539 | -0.047 | 90.626
2.5 | 0.549 | 0.00565 | -0.048 | 97.062
3 | 0.606 | 0.00604 | -0.049 | 100.348
3.5 | 0.665 | 0.00646 | -0.049 | 102.951
4 | 0.723 | 0.00697 | -0.05 | 103.784
4.5 | 0.78 | 0.00767 | -0.05 | 101.73
5 | 0.837 | 0.00804 | -0.051 | 104.074
5.5 | 0.891 | 0.00833 | -0.052 | 106.951
6 | 0.944 | 0.00827 | -0.052 | 114.194
6.5 | 0.995 | 0.0086 | -0.053 | 115.67
7 | 1.044 | 0.00854 | -0.053 | 122.197
7.5 | 1.09 | 0.00887 | -0.054 | 122.861
8 | 1.132 | 0.00992 | -0.054 | 114.128
8.5 | 1.169 | 0.01034 | -0.055 | 113.016
9 | 1.201 | 0.0108 | -0.055 | 111.193
9.5 | 1.228 | 0.01135 | -0.055 | 108.191
10 | 1.251 | 0.01185 | -0.056 | 105.592
10.5 | 1.268 | 0.0125 | -0.056 | 101.418
11 | 1.28 | 0.0131 | -0.057 | 97.742
11.5 | 1.286 | 0.01389 | -0.057 | 92.582
12 | 1.288 | 0.01471 | -0.057 | 87.507
12.5 | 1.283 | 0.01553 | -0.058 | 82.616
13 | 1.274 | 0.0167 | -0.058 | 76.274
13.5 | 1.253 | 0.01831 | -0.058 | 68.411
14 | 1.227 | 0.01973 | -0.059 | 62.188
14.5 | 1.196 | 0.02142 | -0.059 | 55.85
15 | 1.159 | 0.02435 | -0.059 | 47.583
15.5 | 1.12 | 0.02714 | -0.059 | 41.257
16 | 1.074 | 0.03187 | -0.058 | 33.705
16.5 | 1.027 | 0.03781 | -0.058 | 27.162
17 | 0.978 | 0.04493 | -0.057 | 21.775

## 122. Re 14M Mach 0.00 (2)
BIGFOIL.COM POLAR EXPORT
NACA64-313 a=0.6
NACA64-313 a=0.6 |  |  |  | Cl Max: | 1.8317 | at alpha= | 19.5 | deg
XFOIL ncrit=9 |  |  |  | L/D Max: | 134.919 | at alpha= | 10 | deg
Re: | 14000000 |  |  | Cd Min: | 0.04629 | at alpha= | 20 | deg
Mach: | 0 |  |  | Cl=0 at alpha= | -2.1139 | deg
|  |  |  | @ Cl=0.1, Cd= | 0.0046863
|  |  |  | @ Cl=0.4, Cd= | 0.0039369
|  |  |  | @ Cl=0.6, Cd= | 0.0056122
alpha (deg) | Cl | Cd | Cm | Cl/Cd
-20 | -1.7034 | 0.02586 | -0.0651 | -65.8701
-19.5 | -1.6989 | 0.02275 | -0.0633 | -74.6769
-19 | -1.6871 | 0.02056 | -0.0607 | -82.0574
-18.5 | -1.6732 | 0.01891 | -0.0572 | -88.4823
-18 | -1.6643 | 0.01783 | -0.0514 | -93.3427
-17.5 | -1.6394 | 0.01695 | -0.0475 | -96.7198
-17 | -1.6026 | 0.01609 | -0.0455 | -99.6022
-16.5 | -1.5618 | 0.01531 | -0.044 | -102.0118
-16 | -1.5184 | 0.01458 | -0.0428 | -104.1427
-15.5 | -1.4731 | 0.01388 | -0.0419 | -106.1311
-15 | -1.426 | 0.01324 | -0.0411 | -107.7039
-14.5 | -1.3774 | 0.01264 | -0.0405 | -108.9715
-13.5 | -1.2781 | 0.01144 | -0.0396 | -111.722
-13 | -1.2274 | 0.01082 | -0.0393 | -113.4381
-12.5 | -1.176 | 0.01023 | -0.039 | -114.956
-12 | -1.1232 | 0.00976 | -0.0389 | -115.082
-11.5 | -1.0694 | 0.00934 | -0.039 | -114.4968
-11 | -1.0151 | 0.00896 | -0.0391 | -113.2924
-9.5 | -0.8491 | 0.00799 | -0.0397 | -106.2703
-9 | -0.7935 | 0.00762 | -0.0399 | -104.1339
-8.5 | -0.7375 | 0.00728 | -0.0402 | -101.3049
-8 | -0.6811 | 0.00698 | -0.0405 | -97.5788
-7.5 | -0.6242 | 0.00673 | -0.0409 | -92.7489
-6.5 | -0.5096 | 0.00628 | -0.0418 | -81.1465
-6 | -0.4522 | 0.00606 | -0.0423 | -74.6205
-5.5 | -0.3943 | 0.00588 | -0.0428 | -67.0578
-5 | -0.3364 | 0.00572 | -0.0434 | -58.8112
-4.5 | -0.2784 | 0.00554 | -0.0439 | -50.2527
-4 | -0.2201 | 0.00543 | -0.0445 | -40.5341
-3.5 | -0.1619 | 0.00529 | -0.0451 | -30.6049
-3 | -0.1035 | 0.00518 | -0.0457 | -19.9807
-2.5 | -0.0451 | 0.00507 | -0.0464 | -8.8955
-2 | 0.0133 | 0.00494 | -0.047 | 2.6923
-1.5 | 0.0714 | 0.00477 | -0.0476 | 14.9686
-1 | 0.1295 | 0.0046 | -0.0483 | 28.1522
-0.5 | 0.1876 | 0.00439 | -0.0489 | 42.7335
0 | 0.2455 | 0.00413 | -0.0496 | 59.4431
0.5 | 0.303 | 0.0038 | -0.0504 | 79.7368
1 | 0.3612 | 0.00387 | -0.051 | 93.3333
1.5 | 0.4192 | 0.00397 | -0.0517 | 105.5919
3 | 0.5852 | 0.0055 | -0.0527 | 106.4
3.5 | 0.6406 | 0.00592 | -0.053 | 108.2095
4 | 0.696 | 0.0063 | -0.0532 | 110.4762
4.5 | 0.7514 | 0.00664 | -0.0534 | 113.1627
5 | 0.8067 | 0.00696 | -0.0536 | 115.9052
5.5 | 0.8622 | 0.00722 | -0.0539 | 119.4183
6 | 0.9172 | 0.00749 | -0.0541 | 122.4566
6.5 | 0.972 | 0.00775 | -0.0543 | 125.4194
7 | 1.0263 | 0.008 | -0.0544 | 128.2875
7.5 | 1.08 | 0.00826 | -0.0544 | 130.7506
8 | 1.1329 | 0.00856 | -0.0543 | 132.3481
8.5 | 1.1854 | 0.00886 | -0.0542 | 133.7923
9 | 1.2362 | 0.00924 | -0.0538 | 133.7879
9.5 | 1.2869 | 0.00956 | -0.0533 | 134.613
10 | 1.3357 | 0.0099 | -0.0525 | 134.9192
10.5 | 1.3817 | 0.01029 | -0.0513 | 134.276
11 | 1.4281 | 0.01084 | -0.0502 | 131.7435
11.5 | 1.4733 | 0.01137 | -0.049 | 129.5778
12 | 1.5163 | 0.01192 | -0.0474 | 127.2064
12.5 | 1.5539 | 0.01254 | -0.0449 | 123.9155
13 | 1.5742 | 0.01331 | -0.0393 | 118.272
13.5 | 1.598 | 0.0143 | -0.035 | 111.7483
14 | 1.6255 | 0.01532 | -0.0317 | 106.1031
14.5 | 1.6527 | 0.0165 | -0.0287 | 100.1636
15 | 1.6792 | 0.01782 | -0.026 | 94.2312
15.5 | 1.6988 | 0.01966 | -0.0228 | 86.409
16 | 1.7218 | 0.02143 | -0.0203 | 80.3453
16.5 | 1.7425 | 0.02344 | -0.018 | 74.3387
17 | 1.7634 | 0.02555 | -0.0159 | 69.0176
17.5 | 1.7819 | 0.02793 | -0.014 | 63.7988
18 | 1.7982 | 0.03061 | -0.0123 | 58.7455
18.5 | 1.8091 | 0.03393 | -0.0107 | 53.3186
19 | 1.8201 | 0.03747 | -0.0095 | 48.5749
19.5 | 1.8317 | 0.04111 | -0.0087 | 44.5561
20 | 1.8308 | 0.04629 | -0.0082 | 39.5507

## 123. Re 14M Mach 0.10 (1)
BIGFOIL.COM POLAR EXPORT
NACA64-313 a=0.6
NACA64-313 a=0.6 |  |  |  | Cl Max: | 1.278 | at alpha= | 11.5 | deg
JavaFoil+Calcfoil stall+Eppler ext transition |  |  |  | L/D Max: | 128.799 | at alpha= | 7.5 | deg
Re: | 14000000 |  |  | Cd Min: | 0.00464 | at alpha= | 0.5 | deg
Mach: | 0.1 |  |  | Cl=0 at alpha= | -2.0667 | deg
|  |  |  | @ Cl=0.1, Cd= | 0.0051508
|  |  |  | @ Cl=0.4, Cd= | 0.0049523
|  |  |  | @ Cl=0.6, Cd= | 0.0060248
alpha (deg) | Cl | Cd | Cm | Cl/Cd
-17 | -0.632 | 0.12014 | -0.015 | -5.259
-16.5 | -0.656 | 0.11367 | -0.015 | -5.768
-16 | -0.681 | 0.10369 | -0.017 | -6.566
-15.5 | -0.704 | 0.09559 | -0.017 | -7.363
-15 | -0.721 | 0.09191 | -0.018 | -7.846
-14.5 | -0.739 | 0.08469 | -0.019 | -8.731
-14 | -0.769 | 0.06696 | -0.022 | -11.487
-13.5 | -0.828 | 0.03587 | -0.026 | -23.089
-13 | -0.853 | 0.02363 | -0.028 | -36.119
-12.5 | -0.874 | 0.01551 | -0.03 | -56.397
-12 | -0.881 | 0.01216 | -0.031 | -72.456
-11.5 | -0.875 | 0.01089 | -0.032 | -80.347
-11 | -0.864 | 0.01009 | -0.033 | -85.595
-10.5 | -0.839 | 0.00948 | -0.033 | -88.466
-10 | -0.81 | 0.00896 | -0.034 | -90.425
-9.5 | -0.777 | 0.00862 | -0.034 | -90.181
-9 | -0.741 | 0.00837 | -0.035 | -88.485
-8.5 | -0.7 | 0.00804 | -0.036 | -87.126
-8 | -0.657 | 0.00769 | -0.036 | -85.493
-7.5 | -0.611 | 0.00742 | -0.037 | -82.326
-7 | -0.562 | 0.00724 | -0.037 | -77.649
-6.5 | -0.511 | 0.00702 | -0.038 | -72.814
-6 | -0.458 | 0.00685 | -0.038 | -66.832
-5.5 | -0.403 | 0.00669 | -0.039 | -60.265
-5 | -0.347 | 0.00652 | -0.04 | -53.121
-4.5 | -0.289 | 0.0064 | -0.04 | -45.187
-4 | -0.231 | 0.00625 | -0.041 | -36.894
-3.5 | -0.171 | 0.00614 | -0.041 | -27.915
-3 | -0.112 | 0.00602 | -0.042 | -18.573
-2.5 | -0.052 | 0.00593 | -0.042 | -8.757
-2 | 0.008 | 0.00581 | -0.043 | 1.417
-1.5 | 0.069 | 0.00528 | -0.044 | 12.991
-1 | 0.129 | 0.00503 | -0.044 | 25.659
-0.5 | 0.189 | 0.00491 | -0.045 | 38.601
0 | 0.25 | 0.00482 | -0.045 | 51.859
0.5 | 0.31 | 0.00464 | -0.046 | 66.885
1 | 0.371 | 0.00473 | -0.047 | 78.372
1.5 | 0.431 | 0.00519 | -0.047 | 83.053
2 | 0.491 | 0.00541 | -0.048 | 90.88
2.5 | 0.551 | 0.00567 | -0.048 | 97.185
3 | 0.609 | 0.00609 | -0.049 | 100.13
3.5 | 0.668 | 0.00645 | -0.049 | 103.532
4 | 0.727 | 0.00701 | -0.05 | 103.624
4.5 | 0.784 | 0.00774 | -0.051 | 101.376
5 | 0.841 | 0.00811 | -0.051 | 103.615
5.5 | 0.896 | 0.00838 | -0.052 | 106.882
6 | 0.948 | 0.00835 | -0.052 | 113.502
6.5 | 0.999 | 0.00869 | -0.053 | 114.97
7 | 1.048 | 0.00861 | -0.053 | 121.745
7.5 | 1.093 | 0.00849 | -0.054 | 128.799
8 | 1.136 | 0.01001 | -0.054 | 113.482
8.5 | 1.171 | 0.01045 | -0.055 | 112.127
9 | 1.202 | 0.01092 | -0.055 | 110.148
9.5 | 1.228 | 0.01144 | -0.056 | 107.36
10 | 1.249 | 0.01201 | -0.056 | 104.029
10.5 | 1.264 | 0.01268 | -0.056 | 99.706
11 | 1.274 | 0.01329 | -0.057 | 95.897
11.5 | 1.278 | 0.01412 | -0.057 | 90.498
12 | 1.275 | 0.01511 | -0.058 | 84.418
12.5 | 1.268 | 0.01602 | -0.058 | 79.104
13 | 1.253 | 0.01751 | -0.058 | 71.552
13.5 | 1.228 | 0.01899 | -0.058 | 64.643
14 | 1.196 | 0.02082 | -0.059 | 57.442
14.5 | 1.16 | 0.02265 | -0.059 | 51.209
15 | 1.117 | 0.02583 | -0.059 | 43.244
15.5 | 1.069 | 0.03032 | -0.058 | 35.245
16 | 1.017 | 0.03629 | -0.058 | 28.016
16.5 | 0.958 | 0.04622 | -0.056 | 20.725

## 124. Re 14M Mach 0.10 (2)
BIGFOIL.COM POLAR EXPORT
NACA64-313 a=0.6
NACA64-313 a=0.6 |  |  |  | Cl Max: | 1.8244 | at alpha= | 20 | deg
XFOIL ncrit=9 |  |  |  | L/D Max: | 134.197 | at alpha= | 9.5 | deg
Re: | 14000000 |  |  | Cd Min: | 0.04981 | at alpha= | 20 | deg
Mach: | 0.1 |  |  | Cl=0 at alpha= | -2.1141 | deg
|  |  |  | @ Cl=0.1, Cd= | 0.0046757
|  |  |  | @ Cl=0.4, Cd= | 0.0039326
|  |  |  | @ Cl=0.6, Cd= | 0.0055971
alpha (deg) | Cl | Cd | Cm | Cl/Cd
-20 | -1.674 | 0.0308 | -0.0695 | -54.3506
-19.5 | -1.677 | 0.02636 | -0.0689 | -63.6191
-19 | -1.6726 | 0.02309 | -0.0671 | -72.4383
-18.5 | -1.6629 | 0.02068 | -0.0643 | -80.411
-18 | -1.6508 | 0.01891 | -0.0603 | -87.2977
-17.5 | -1.6442 | 0.01788 | -0.0535 | -91.9575
-17 | -1.6136 | 0.0169 | -0.0503 | -95.4793
-16.5 | -1.5746 | 0.016 | -0.0482 | -98.4125
-16 | -1.5321 | 0.01518 | -0.0465 | -100.9289
-15.5 | -1.4871 | 0.0144 | -0.0452 | -103.2708
-13.5 | -1.29 | 0.01178 | -0.0418 | -109.5076
-13 | -1.2389 | 0.01112 | -0.0412 | -111.4119
-12.5 | -1.1869 | 0.01048 | -0.0408 | -113.2538
-12 | -1.1336 | 0.00996 | -0.0405 | -113.8153
-11.5 | -1.0793 | 0.00949 | -0.0403 | -113.7302
-11 | -1.0243 | 0.00908 | -0.0403 | -112.8084
-10.5 | -0.9686 | 0.00873 | -0.0403 | -110.9507
-10 | -0.9126 | 0.00839 | -0.0404 | -108.7723
-9 | -0.7999 | 0.0077 | -0.0407 | -103.8831
-8.5 | -0.7433 | 0.00734 | -0.0409 | -101.267
-8 | -0.6864 | 0.00703 | -0.0411 | -97.6387
-7.5 | -0.6289 | 0.00676 | -0.0415 | -93.0325
-7 | -0.5712 | 0.00654 | -0.0419 | -87.3394
-6.5 | -0.5132 | 0.00631 | -0.0423 | -81.3312
-6 | -0.4553 | 0.00608 | -0.0427 | -74.8849
-5.5 | -0.397 | 0.00589 | -0.0432 | -67.4024
-5 | -0.3386 | 0.00574 | -0.0437 | -58.9895
-4.5 | -0.2802 | 0.00555 | -0.0443 | -50.4865
-4 | -0.2215 | 0.00543 | -0.0448 | -40.7919
-3.5 | -0.1629 | 0.0053 | -0.0454 | -30.7358
-3 | -0.1041 | 0.00519 | -0.046 | -20.0578
-2.5 | -0.0453 | 0.00507 | -0.0466 | -8.9349
-2 | 0.0134 | 0.00495 | -0.0473 | 2.7071
-1.5 | 0.0719 | 0.00478 | -0.0479 | 15.0418
0 | 0.247 | 0.00413 | -0.0499 | 59.8063
0.5 | 0.3049 | 0.0038 | -0.0507 | 80.2368
1 | 0.3635 | 0.00387 | -0.0513 | 93.9276
1.5 | 0.4218 | 0.00397 | -0.052 | 106.2469
2 | 0.478 | 0.00445 | -0.0524 | 107.4157
2.5 | 0.5325 | 0.00515 | -0.0526 | 103.3981
3 | 0.5887 | 0.00551 | -0.0529 | 106.8421
3.5 | 0.6445 | 0.00594 | -0.0532 | 108.5017
4 | 0.7002 | 0.00632 | -0.0534 | 110.7911
4.5 | 0.7559 | 0.00667 | -0.0536 | 113.3283
5 | 0.8116 | 0.00699 | -0.0538 | 116.1087
5.5 | 0.8674 | 0.00725 | -0.054 | 119.6414
6 | 0.9229 | 0.00752 | -0.0542 | 122.7261
6.5 | 0.978 | 0.00779 | -0.0543 | 125.5456
7 | 1.0328 | 0.00804 | -0.0544 | 128.4577
7.5 | 1.0867 | 0.00832 | -0.0543 | 130.613
8 | 1.1401 | 0.00862 | -0.0542 | 132.2622
8.5 | 1.1927 | 0.00894 | -0.0539 | 133.4116
9 | 1.244 | 0.00932 | -0.0534 | 133.4764
9.5 | 1.295 | 0.00965 | -0.0528 | 134.1969
10 | 1.3438 | 0.01002 | -0.0519 | 134.1118
10.5 | 1.3898 | 0.01044 | -0.0504 | 133.1226
11 | 1.4362 | 0.01099 | -0.0491 | 130.6824
11.5 | 1.4813 | 0.01153 | -0.0477 | 128.4735
12 | 1.5233 | 0.01213 | -0.0457 | 125.5812
12.5 | 1.5514 | 0.0128 | -0.0411 | 121.2031
13 | 1.5736 | 0.01371 | -0.0361 | 114.7775
13.5 | 1.6003 | 0.01473 | -0.0323 | 108.6422
14 | 1.6283 | 0.01585 | -0.029 | 102.7319
14.5 | 1.6541 | 0.01722 | -0.0259 | 96.0569
15 | 1.68 | 0.01871 | -0.023 | 89.7916
15.5 | 1.699 | 0.02073 | -0.0199 | 81.9585
16 | 1.7226 | 0.02258 | -0.0174 | 76.2888
16.5 | 1.7436 | 0.02472 | -0.0151 | 70.534
17 | 1.7626 | 0.02712 | -0.0129 | 64.9926
17.5 | 1.7812 | 0.02965 | -0.0111 | 60.0742
18 | 1.7939 | 0.03286 | -0.0093 | 54.5922
18.5 | 1.8002 | 0.03684 | -0.0077 | 48.8654
19 | 1.8114 | 0.04062 | -0.0068 | 44.5938
19.5 | 1.8187 | 0.04501 | -0.0062 | 40.4066
20 | 1.8244 | 0.04981 | -0.0061 | 36.6272

## 125. Re 14M Mach 0.25 (1)
BIGFOIL.COM POLAR EXPORT
NACA64-313 a=0.6
NACA64-313 a=0.6 |  |  |  | Cl Max: | 1.23 | at alpha= | 10 | deg
JavaFoil+Calcfoil stall+Eppler ext transition |  |  |  | L/D Max: | 119.028 | at alpha= | 6.5 | deg
Re: | 14000000 |  |  | Cd Min: | 0.00469 | at alpha= | 0.5 | deg
Mach: | 0.25 |  |  | Cl=0 at alpha= | -2.0656 | deg
|  |  |  | @ Cl=0.1, Cd= | 0.0051852
|  |  |  | @ Cl=0.4, Cd= | 0.004891
|  |  |  | @ Cl=0.6, Cd= | 0.0059993
alpha (deg) | Cl | Cd | Cm | Cl/Cd
-16 | -0.367 | 0.13061 | -0.014 | -2.808
-15.5 | -0.427 | 0.12342 | -0.014 | -3.457
-15 | -0.483 | 0.10685 | -0.015 | -4.521
-14.5 | -0.533 | 0.10073 | -0.016 | -5.296
-14 | -0.578 | 0.09477 | -0.016 | -6.104
-13.5 | -0.618 | 0.08779 | -0.017 | -7.041
-13 | -0.643 | 0.07972 | -0.018 | -8.061
-12.5 | -0.66 | 0.07251 | -0.02 | -9.099
-12 | -0.675 | 0.0637 | -0.022 | -10.591
-11.5 | -0.747 | 0.02526 | -0.03 | -29.56
-11 | -0.8 | 0.01161 | -0.033 | -68.903
-10.5 | -0.8 | 0.01042 | -0.034 | -76.766
-10 | -0.788 | 0.00959 | -0.035 | -82.142
-9.5 | -0.765 | 0.00908 | -0.035 | -84.179
-9 | -0.736 | 0.0087 | -0.036 | -84.501
-8.5 | -0.701 | 0.0083 | -0.037 | -84.452
-8 | -0.662 | 0.00794 | -0.037 | -83.392
-7.5 | -0.618 | 0.00764 | -0.038 | -80.927
-7 | -0.571 | 0.00742 | -0.038 | -76.983
-6.5 | -0.521 | 0.0072 | -0.039 | -72.347
-6 | -0.468 | 0.00695 | -0.039 | -67.287
-5.5 | -0.412 | 0.00678 | -0.04 | -60.855
-5 | -0.355 | 0.00665 | -0.041 | -53.437
-4.5 | -0.297 | 0.00648 | -0.041 | -45.775
-4 | -0.237 | 0.00631 | -0.042 | -37.465
-3.5 | -0.176 | 0.00621 | -0.042 | -28.349
-3 | -0.115 | 0.00607 | -0.043 | -18.908
-2.5 | -0.053 | 0.00598 | -0.044 | -8.917
-2 | 0.008 | 0.00586 | -0.044 | 1.442
-1.5 | 0.07 | 0.00529 | -0.045 | 13.308
-1 | 0.133 | 0.00507 | -0.045 | 26.146
-0.5 | 0.195 | 0.00494 | -0.046 | 39.375
0 | 0.257 | 0.00483 | -0.047 | 53.158
0.5 | 0.319 | 0.00469 | -0.047 | 67.972
1 | 0.381 | 0.00475 | -0.048 | 80.17
1.5 | 0.443 | 0.00521 | -0.048 | 84.963
2 | 0.505 | 0.00547 | -0.049 | 92.283
2.5 | 0.567 | 0.00577 | -0.05 | 98.198
3 | 0.626 | 0.00618 | -0.05 | 101.265
3.5 | 0.686 | 0.00661 | -0.051 | 103.92
4 | 0.746 | 0.00719 | -0.051 | 103.818
4.5 | 0.805 | 0.00796 | -0.052 | 101.097
5 | 0.863 | 0.0083 | -0.053 | 103.932
5.5 | 0.917 | 0.00831 | -0.053 | 110.35
6 | 0.971 | 0.00864 | -0.054 | 112.358
6.5 | 1.021 | 0.00858 | -0.054 | 119.028
7 | 1.068 | 0.00959 | -0.055 | 111.413
7.5 | 1.111 | 0.01003 | -0.055 | 110.784
8 | 1.15 | 0.01053 | -0.056 | 109.218
8.5 | 1.181 | 0.01104 | -0.056 | 107.013
9 | 1.205 | 0.0116 | -0.057 | 103.894
9.5 | 1.222 | 0.01223 | -0.057 | 99.911
10 | 1.23 | 0.01299 | -0.057 | 94.734
10.5 | 1.23 | 0.01382 | -0.058 | 89
11 | 1.221 | 0.01478 | -0.058 | 82.596
11.5 | 1.202 | 0.01592 | -0.058 | 75.528
12 | 1.173 | 0.01734 | -0.059 | 67.636
12.5 | 1.134 | 0.01886 | -0.059 | 60.115
13 | 1.086 | 0.02101 | -0.059 | 51.659
13.5 | 1.013 | 0.025 | -0.059 | 40.522
14 | 0.885 | 0.04842 | -0.053 | 18.275
14.5 | 0.749 | 0.09318 | -0.04 | 8.041
15 | 0.669 | 0.10711 | -0.035 | 6.248

## 126. Re 14M Mach 0.25 (2)
BIGFOIL.COM POLAR EXPORT
NACA64-313 a=0.6
NACA64-313 a=0.6 |  |  |  | Cl Max: | 1.7562 | at alpha= | 18 | deg
XFOIL ncrit=9 |  |  |  | L/D Max: | 131.524 | at alpha= | 9 | deg
Re: | 14000000 |  |  | Cd Min: | 0.18771 | at alpha= | -20 | deg
Mach: | 0.25 |  |  | Cl=0 at alpha= | -2.1174 | deg
|  |  |  | @ Cl=0.1, Cd= | 0.0047292
|  |  |  | @ Cl=0.4, Cd= | 0.0038914
|  |  |  | @ Cl=0.6, Cd= | 0.0055221
alpha (deg) | Cl | Cd | Cm | Cl/Cd
-20 | -0.8283 | 0.18771 | 0.0255 | -4.4127
-19.5 | -1.378 | 0.0768 | -0.0591 | -17.9427
-19 | -1.4417 | 0.06019 | -0.0715 | -23.9525
-18.5 | -1.4829 | 0.04856 | -0.0788 | -30.5375
-18 | -1.511 | 0.0397 | -0.0831 | -38.0605
-17.5 | -1.528 | 0.03266 | -0.0851 | -46.7851
-17 | -1.5345 | 0.0273 | -0.0852 | -56.2088
-16.5 | -1.5374 | 0.02355 | -0.0821 | -65.2824
-16 | -1.5295 | 0.02098 | -0.0777 | -72.9028
-15.5 | -1.523 | 0.01918 | -0.0707 | -79.4056
-15 | -1.4955 | 0.01775 | -0.0652 | -84.2535
-14.5 | -1.4528 | 0.01647 | -0.0617 | -88.2089
-14 | -1.4046 | 0.01534 | -0.0588 | -91.5645
-13.5 | -1.3533 | 0.01432 | -0.0563 | -94.5042
-13 | -1.3009 | 0.01328 | -0.0541 | -97.9593
-12.5 | -1.2484 | 0.01213 | -0.052 | -102.9184
-12 | -1.1922 | 0.0113 | -0.0504 | -105.5044
-11.5 | -1.1347 | 0.01057 | -0.049 | -107.351
-11 | -1.0762 | 0.00994 | -0.0479 | -108.2696
-10.5 | -1.0168 | 0.00941 | -0.047 | -108.0553
-10 | -0.9571 | 0.00892 | -0.0463 | -107.2982
-9.5 | -0.8969 | 0.0085 | -0.0457 | -105.5176
-9 | -0.8365 | 0.00811 | -0.0453 | -103.1443
-8.5 | -0.7763 | 0.00771 | -0.045 | -100.6874
-8 | -0.716 | 0.00732 | -0.0448 | -97.8142
-7.5 | -0.6556 | 0.00698 | -0.0447 | -93.9255
-7 | -0.5948 | 0.0067 | -0.0447 | -88.7761
-6.5 | -0.5339 | 0.00645 | -0.0448 | -82.7752
-6 | -0.4731 | 0.00622 | -0.045 | -76.0611
-5.5 | -0.4123 | 0.00598 | -0.0453 | -68.9465
-5 | -0.3512 | 0.00581 | -0.0457 | -60.4475
-4.5 | -0.2904 | 0.00563 | -0.0461 | -51.5808
-4 | -0.2294 | 0.00548 | -0.0465 | -41.8613
-3.5 | -0.1684 | 0.00535 | -0.047 | -31.4766
-3 | -0.1075 | 0.00524 | -0.0476 | -20.5153
-2.5 | -0.0466 | 0.00511 | -0.0482 | -9.1194
-2 | 0.0143 | 0.00498 | -0.0488 | 2.8715
-1.5 | 0.0748 | 0.0048 | -0.0494 | 15.5833
-1 | 0.1353 | 0.00463 | -0.0501 | 29.2225
-0.5 | 0.1955 | 0.0044 | -0.0508 | 44.4318
0 | 0.2556 | 0.00412 | -0.0515 | 62.0388
0.5 | 0.3155 | 0.00379 | -0.0523 | 83.2454
1 | 0.3762 | 0.00384 | -0.053 | 97.9688
1.5 | 0.4364 | 0.00397 | -0.0536 | 109.9244
2 | 0.4948 | 0.0044 | -0.054 | 112.4545
2.5 | 0.5504 | 0.00518 | -0.0541 | 106.2548
3 | 0.6084 | 0.00558 | -0.0544 | 109.0323
3.5 | 0.6658 | 0.00602 | -0.0545 | 110.598
4 | 0.7234 | 0.00643 | -0.0546 | 112.5039
4.5 | 0.7806 | 0.00684 | -0.0546 | 114.1228
5 | 0.8383 | 0.00716 | -0.0547 | 117.081
5.5 | 0.8962 | 0.00744 | -0.0547 | 120.457
6 | 0.9541 | 0.00771 | -0.0546 | 123.7484
6.5 | 1.0111 | 0.00803 | -0.0544 | 125.9153
7 | 1.0679 | 0.00831 | -0.0541 | 128.5078
7.5 | 1.1237 | 0.00865 | -0.0536 | 129.9075
8 | 1.1792 | 0.00897 | -0.053 | 131.4604
8.5 | 1.2328 | 0.0094 | -0.052 | 131.1489
9 | 1.2863 | 0.00978 | -0.0509 | 131.5235
9.5 | 1.3377 | 0.01022 | -0.0494 | 130.8904
10 | 1.3845 | 0.01072 | -0.047 | 129.1511
10.5 | 1.431 | 0.01123 | -0.0446 | 127.4265
11 | 1.4745 | 0.01187 | -0.0417 | 124.2207
11.5 | 1.4993 | 0.01263 | -0.0355 | 118.7094
12 | 1.5255 | 0.01371 | -0.0303 | 111.2691
12.5 | 1.5554 | 0.0149 | -0.0261 | 104.3893
13 | 1.5846 | 0.0163 | -0.0222 | 97.2147
13.5 | 1.61 | 0.01806 | -0.0182 | 89.1473
14 | 1.6375 | 0.01987 | -0.0148 | 82.4107
14.5 | 1.6615 | 0.02203 | -0.0114 | 75.4199
15 | 1.6852 | 0.02437 | -0.0083 | 69.1506
15.5 | 1.7032 | 0.02722 | -0.0053 | 62.5716
16 | 1.717 | 0.0306 | -0.0025 | 56.1111
16.5 | 1.7303 | 0.0343 | -0.0002 | 50.4461
17 | 1.7419 | 0.03843 | 0.0016 | 45.3266
17.5 | 1.7534 | 0.04284 | 0.0028 | 40.929
18 | 1.7562 | 0.04842 | 0.0035 | 36.2701
18.5 | 1.7555 | 0.05471 | 0.0033 | 32.0874
19 | 1.754 | 0.06155 | 0.0024 | 28.4972
19.5 | 1.7422 | 0.06997 | 0.0003 | 24.8992
20 | 1.7192 | 0.08038 | -0.0035 | 21.3884

## 127. Re 14M Mach 0.50 (1)
BIGFOIL.COM POLAR EXPORT
NACA64-313 a=0.6
NACA64-313 a=0.6 |  |  |  | Cl Max: | 1.198 | at alpha= | 20 | deg
JavaFoil+Calcfoil stall+Eppler ext transition |  |  |  | L/D Max: | 104.139 | at alpha= | 3 | deg
Re: | 14000000 |  |  | Cd Min: | 0.00477 | at alpha= | 0 | deg
Mach: | 0.5 |  |  | Cl=0 at alpha= | -2.0662 | deg
|  |  |  | @ Cl=0.1, Cd= | 0.0054557
|  |  |  | @ Cl=0.4, Cd= | 0.0048277
|  |  |  | @ Cl=0.6, Cd= | 0.0060054
alpha (deg) | Cl | Cd | Cm | Cl/Cd
-20 | -0.987 | 0.16323 | -0.017 | -6.045
-19.5 | -0.959 | 0.16017 | -0.017 | -5.985
-19 | -0.931 | 0.15241 | -0.017 | -6.112
-18.5 | -0.907 | 0.14216 | -0.018 | -6.379
-18 | -0.881 | 0.13282 | -0.018 | -6.63
-17.5 | -0.853 | 0.1265 | -0.018 | -6.745
-17 | -0.824 | 0.12403 | -0.018 | -6.641
-16.5 | -0.797 | 0.11579 | -0.018 | -6.885
-16 | -0.77 | 0.10941 | -0.019 | -7.037
-15.5 | -0.743 | 0.1088 | -0.019 | -6.828
-15 | -0.715 | 0.10228 | -0.019 | -6.995
-14.5 | -0.69 | 0.09327 | -0.02 | -7.398
-14 | -0.668 | 0.08286 | -0.022 | -8.062
-13.5 | -0.658 | 0.06354 | -0.026 | -10.358
-13 | -0.603 | 0.09071 | -0.019 | -6.652
-12.5 | -0.577 | 0.08257 | -0.02 | -6.984
-12 | -0.553 | 0.07331 | -0.022 | -7.537
-11.5 | -0.536 | 0.05947 | -0.026 | -9.007
-11 | -0.575 | 0.01817 | -0.035 | -31.635
-10.5 | -0.562 | 0.01259 | -0.037 | -44.596
-10 | -0.438 | 0.06626 | -0.019 | -6.603
-9.5 | -0.411 | 0.05985 | -0.021 | -6.868
-9 | -0.387 | 0.05239 | -0.024 | -7.385
-8.5 | -0.435 | 0.01046 | -0.04 | -41.594
-8 | -0.327 | 0.05301 | -0.02 | -6.173
-7.5 | -0.3 | 0.04819 | -0.021 | -6.231
-7 | -0.534 | 0.00912 | -0.043 | -58.542
-6.5 | -0.53 | 0.00818 | -0.043 | -64.819
-6 | -0.495 | 0.00772 | -0.044 | -64.124
-5.5 | -0.446 | 0.00736 | -0.045 | -60.582
-5 | -0.389 | 0.00714 | -0.045 | -54.48
-4.5 | -0.328 | 0.00685 | -0.046 | -47.826
-4 | -0.262 | 0.00667 | -0.047 | -39.364
-3.5 | -0.196 | 0.00648 | -0.047 | -30.209
-3 | -0.128 | 0.00631 | -0.048 | -20.277
-2.5 | -0.059 | 0.00615 | -0.049 | -9.664
-2 | 0.009 | 0.00606 | -0.049 | 1.558
-1.5 | 0.079 | 0.00555 | -0.05 | 14.173
-1 | 0.148 | 0.00524 | -0.051 | 28.324
-0.5 | 0.218 | 0.00505 | -0.051 | 43.105
0 | 0.287 | 0.00477 | -0.052 | 60.227
0.5 | 0.356 | 0.00479 | -0.053 | 74.486
1 | 0.426 | 0.00485 | -0.053 | 87.762
1.5 | 0.495 | 0.00548 | -0.054 | 90.373
2 | 0.564 | 0.00581 | -0.055 | 97.137
2.5 | 0.634 | 0.00619 | -0.055 | 102.354
3 | 0.699 | 0.00671 | -0.056 | 104.139
3.5 | 0.766 | 0.00745 | -0.057 | 102.812
4 | 0.829 | 0.008 | -0.057 | 103.633
4.5 | 0.891 | 0.00889 | -0.058 | 100.268
5 | 0.949 | 0.00936 | -0.058 | 101.386
5.5 | 1.003 | 0.00987 | -0.059 | 101.57
6 | 1.05 | 0.01043 | -0.059 | 100.649
6.5 | 1.088 | 0.01111 | -0.06 | 97.947
7 | 1.112 | 0.01191 | -0.06 | 93.321
7.5 | 1.112 | 0.01297 | -0.061 | 85.737
8 | 1.061 | 0.01418 | -0.061 | 74.808
8.5 | 0.699 | 0.01558 | -0.062 | 44.844
9 | 0.61 | 0.05711 | -0.036 | 10.676
9.5 | 0.761 | 0.01673 | -0.063 | 45.474
10 | 0.789 | 0.01846 | -0.063 | 42.764
10.5 | 0.813 | 0.02151 | -0.063 | 37.799
11 | 0.714 | 0.07591 | -0.035 | 9.408
11.5 | 0.879 | 0.02154 | -0.064 | 40.8
12 | 0.903 | 0.02461 | -0.064 | 36.7
12.5 | 0.907 | 0.03443 | -0.062 | 26.34
13 | 0.826 | 0.0908 | -0.04 | 9.093
13.5 | 0.983 | 0.03102 | -0.065 | 31.68
14 | 0.97 | 0.04874 | -0.061 | 19.901
14.5 | 0.994 | 0.05419 | -0.061 | 18.334
15 | 0.931 | 0.10682 | -0.042 | 8.718
15.5 | 0.967 | 0.10541 | -0.047 | 9.175
16 | 1.008 | 0.10155 | -0.051 | 9.926
16.5 | 1.031 | 0.10972 | -0.051 | 9.401
17 | 1.036 | 0.13757 | -0.044 | 7.532
17.5 | 1.066 | 0.13863 | -0.046 | 7.691
18 | 1.096 | 0.14161 | -0.048 | 7.74
18.5 | 1.123 | 0.14968 | -0.049 | 7.504
19 | 1.142 | 0.17267 | -0.047 | 6.616
19.5 | 1.17 | 0.17455 | -0.048 | 6.703
20 | 1.198 | 0.18419 | -0.049 | 6.504

## 128. Re 14M Mach 0.50 (2)
BIGFOIL.COM POLAR EXPORT
NACA64-313 a=0.6
NACA64-313 a=0.6 |  |  |  | Cl Max: | 1.353 | at alpha= | 9 | deg
XFOIL ncrit=9 |  |  |  | L/D Max: | 137.572 | at alpha= | 2 | deg
Re: | 14000000 |  |  | Cd Min: | 0.25338 | at alpha= | -20 | deg
Mach: | 0.5 |  |  | Cl=0 at alpha= | -2.1286 | deg
|  |  |  | @ Cl=0.1, Cd= | 0.0049479
|  |  |  | @ Cl=0.4, Cd= | 0.0038252
|  |  |  | @ Cl=0.6, Cd= | 0.0046624
alpha (deg) | Cl | Cd | Cm | Cl/Cd
-20 | -0.7613 | 0.25338 | 0.056 | -3.0046
-19.5 | -0.7408 | 0.24422 | 0.0503 | -3.0333
-19 | -0.7249 | 0.23518 | 0.0456 | -3.0823
-18.5 | -0.7067 | 0.22596 | 0.0402 | -3.1275
-18 | -0.6858 | 0.21772 | 0.035 | -3.1499
-17.5 | -0.6669 | 0.20873 | 0.0294 | -3.195
-17 | -0.6475 | 0.20003 | 0.024 | -3.237
-16.5 | -0.6281 | 0.19147 | 0.0187 | -3.2804
-16 | -0.6118 | 0.18192 | 0.0129 | -3.363
-15.5 | -0.5913 | 0.17397 | 0.0079 | -3.3989
-15 | -0.5771 | 0.16428 | 0.0021 | -3.5129
-14.5 | -0.5623 | 0.15501 | -0.0035 | -3.6275
-14 | -0.5488 | 0.14572 | -0.0091 | -3.7661
-13.5 | -0.5513 | 0.13296 | -0.0169 | -4.1464
-13 | -0.5393 | 0.12406 | -0.0224 | -4.3471
-12 | -0.5477 | 0.10109 | -0.0372 | -5.4179
-11.5 | -0.5595 | 0.08941 | -0.0451 | -6.2577
-11 | -0.573 | 0.07803 | -0.053 | -7.3433
-10.5 | -0.5942 | 0.06529 | -0.0623 | -9.1009
-10 | -0.6124 | 0.05153 | -0.0733 | -11.8843
-9.5 | -0.6397 | 0.04133 | -0.081 | -15.4779
-9 | -0.6746 | 0.03336 | -0.0842 | -20.2218
-8.5 | -0.7208 | 0.02783 | -0.0783 | -25.9001
-7.5 | -0.743 | 0.01292 | -0.0672 | -57.5077
-7 | -0.6998 | 0.0089 | -0.0623 | -78.6292
-6.5 | -0.6316 | 0.00755 | -0.0593 | -83.6556
-6 | -0.5579 | 0.00693 | -0.0575 | -80.5051
-5.5 | -0.4838 | 0.00654 | -0.0562 | -73.9755
-5 | -0.4105 | 0.00622 | -0.0554 | -65.9968
-4.5 | -0.3378 | 0.00597 | -0.0549 | -56.5829
-4 | -0.2656 | 0.00576 | -0.0547 | -46.1111
-3.5 | -0.1941 | 0.00558 | -0.0547 | -34.7849
-2.5 | -0.0523 | 0.0053 | -0.0553 | -9.8679
-2 | 0.0181 | 0.00517 | -0.0558 | 3.501
-1.5 | 0.0878 | 0.00499 | -0.0564 | 17.5952
-1 | 0.1574 | 0.00475 | -0.0571 | 33.1368
-0.5 | 0.2264 | 0.00448 | -0.0578 | 50.5357
0 | 0.2949 | 0.00414 | -0.0586 | 71.2319
0.5 | 0.3635 | 0.00382 | -0.0594 | 95.1571
1 | 0.4335 | 0.00383 | -0.0602 | 113.1854
1.5 | 0.503 | 0.00397 | -0.0609 | 126.7003
2 | 0.5723 | 0.00416 | -0.0615 | 137.5721
2.5 | 0.6324 | 0.00525 | -0.0609 | 120.4571
3 | 0.6962 | 0.0059 | -0.0604 | 118
3.5 | 0.7599 | 0.00652 | -0.0598 | 116.5491
4 | 0.8233 | 0.00711 | -0.0588 | 115.7947
4.5 | 0.8883 | 0.00757 | -0.0579 | 117.3448
5 | 0.9542 | 0.00796 | -0.0567 | 119.8744
5.5 | 1.02 | 0.00835 | -0.0553 | 122.1557
6 | 1.0848 | 0.00878 | -0.0534 | 123.5535
6.5 | 1.1471 | 0.00929 | -0.0507 | 123.4769
7 | 1.2076 | 0.00982 | -0.0474 | 122.9735
7.5 | 1.2613 | 0.01043 | -0.0427 | 120.93
8 | 1.2909 | 0.01129 | -0.0342 | 114.3401
8.5 | 1.3268 | 0.01249 | -0.0273 | 106.229
9 | 1.353 | 0.01439 | -0.0197 | 94.0236
10 | 1.3406 | 0.02269 | -0.003 | 59.0833
10.5 | 1.3114 | 0.02922 | 0.0036 | 44.8802
11 | 1.2782 | 0.03714 | 0.0076 | 34.4157
11.5 | 1.2466 | 0.04615 | 0.0086 | 27.0119
12 | 1.2104 | 0.05688 | 0.0065 | 21.2799
12.5 | 1.1766 | 0.06882 | 0.0017 | 17.0968
13 | 1.1436 | 0.08223 | -0.0055 | 13.9073
13.5 | 1.1154 | 0.09666 | -0.0147 | 11.5394
14 | 1.0943 | 0.11145 | -0.0247 | 9.8188

## 129. Re 16M Mach 0.00 (1)
BIGFOIL.COM POLAR EXPORT
NACA64-313 a=0.6
NACA64-313 a=0.6 |  |  |  | Cl Max: | 1.289 | at alpha= | 12 | deg
JavaFoil+Calcfoil stall+Eppler ext transition |  |  |  | L/D Max: | 132.152 | at alpha= | 8 | deg
Re: | 16000000 |  |  | Cd Min: | 0.00472 | at alpha= | 0.5 | deg
Mach: | 0 |  |  | Cl=0 at alpha= | -2.0667 | deg
|  |  |  | @ Cl=0.1, Cd= | 0.0051987
|  |  |  | @ Cl=0.4, Cd= | 0.0051682
|  |  |  | @ Cl=0.6, Cd= | 0.0060621
alpha (deg) | Cl | Cd | Cm | Cl/Cd
-17.5 | -0.653 | 0.12249 | -0.015 | -5.331
-17 | -0.674 | 0.11583 | -0.015 | -5.823
-16.5 | -0.698 | 0.10481 | -0.017 | -6.66
-16 | -0.719 | 0.09755 | -0.017 | -7.366
-15.5 | -0.741 | 0.08712 | -0.019 | -8.507
-15 | -0.764 | 0.0757 | -0.02 | -10.096
-14.5 | -0.774 | 0.07388 | -0.02 | -10.477
-14 | -0.845 | 0.03416 | -0.026 | -24.746
-13.5 | -0.875 | 0.02348 | -0.027 | -37.28
-13 | -0.894 | 0.01647 | -0.029 | -54.253
-12.5 | -0.9 | 0.01301 | -0.03 | -69.16
-12 | -0.897 | 0.01129 | -0.031 | -79.454
-11.5 | -0.888 | 0.0096 | -0.032 | -92.492
-11 | -0.869 | 0.0096 | -0.033 | -90.562
-10.5 | -0.842 | 0.00918 | -0.033 | -91.782
-10 | -0.812 | 0.00874 | -0.034 | -92.907
-9.5 | -0.778 | 0.0084 | -0.034 | -92.563
-9 | -0.74 | 0.00807 | -0.035 | -91.73
-8.5 | -0.7 | 0.00789 | -0.035 | -88.674
-8 | -0.656 | 0.00757 | -0.036 | -86.671
-7.5 | -0.609 | 0.00729 | -0.037 | -83.622
-7 | -0.56 | 0.0071 | -0.037 | -78.859
-6.5 | -0.509 | 0.0069 | -0.038 | -73.777
-6 | -0.456 | 0.00672 | -0.038 | -67.794
-5.5 | -0.401 | 0.00656 | -0.039 | -61.153
-5 | -0.345 | 0.00641 | -0.039 | -53.792
-4.5 | -0.288 | 0.00628 | -0.04 | -45.823
-4 | -0.229 | 0.00615 | -0.04 | -37.326
-3.5 | -0.171 | 0.00604 | -0.041 | -28.22
-3 | -0.111 | 0.0059 | -0.042 | -18.844
-2.5 | -0.052 | 0.00583 | -0.042 | -8.854
-2 | 0.008 | 0.00575 | -0.043 | 1.424
-1.5 | 0.068 | 0.0053 | -0.043 | 12.868
-1 | 0.128 | 0.00511 | -0.044 | 25.137
-0.5 | 0.189 | 0.00494 | -0.045 | 38.126
0 | 0.249 | 0.00485 | -0.045 | 51.266
0.5 | 0.309 | 0.00472 | -0.046 | 65.353
1 | 0.369 | 0.00507 | -0.046 | 72.754
1.5 | 0.429 | 0.00526 | -0.047 | 81.526
2 | 0.489 | 0.00546 | -0.047 | 89.542
2.5 | 0.549 | 0.00574 | -0.048 | 95.616
3 | 0.606 | 0.0061 | -0.049 | 99.384
3.5 | 0.665 | 0.00651 | -0.049 | 102.095
4 | 0.723 | 0.00696 | -0.05 | 103.894
4.5 | 0.78 | 0.00758 | -0.05 | 103.019
5 | 0.837 | 0.00793 | -0.051 | 105.535
5.5 | 0.891 | 0.00815 | -0.052 | 109.355
6 | 0.945 | 0.00812 | -0.052 | 116.39
6.5 | 0.995 | 0.00842 | -0.053 | 118.197
7 | 1.044 | 0.00881 | -0.053 | 118.56
7.5 | 1.09 | 0.0087 | -0.054 | 125.26
8 | 1.133 | 0.00858 | -0.054 | 132.152
8.5 | 1.17 | 0.01017 | -0.055 | 115.065
9 | 1.202 | 0.0106 | -0.055 | 113.384
9.5 | 1.229 | 0.0111 | -0.055 | 110.722
10 | 1.252 | 0.01158 | -0.056 | 108.175
10.5 | 1.269 | 0.0122 | -0.056 | 104.014
11 | 1.281 | 0.01276 | -0.057 | 100.386
11.5 | 1.288 | 0.01353 | -0.057 | 95.199
12 | 1.289 | 0.01445 | -0.057 | 89.177
12.5 | 1.285 | 0.01542 | -0.058 | 83.292
13 | 1.275 | 0.01624 | -0.058 | 78.531
13.5 | 1.254 | 0.01778 | -0.058 | 70.548
14 | 1.227 | 0.01948 | -0.059 | 63.015
14.5 | 1.198 | 0.02077 | -0.059 | 57.71
15 | 1.161 | 0.02347 | -0.059 | 49.471
15.5 | 1.122 | 0.02638 | -0.059 | 42.518
16 | 1.08 | 0.02981 | -0.059 | 36.216
16.5 | 1.031 | 0.03563 | -0.058 | 28.948
17 | 0.986 | 0.0412 | -0.058 | 23.921

## 130. Re 16M Mach 0.00 (2)
BIGFOIL.COM POLAR EXPORT
NACA64-313 a=0.6
NACA64-313 a=0.6 |  |  |  | Cl Max: | 1.8483 | at alpha= | 20 | deg
XFOIL ncrit=9 |  |  |  | L/D Max: | 137.412 | at alpha= | 9.5 | deg
Re: | 16000000 |  |  | Cd Min: | 0.04436 | at alpha= | 20 | deg
Mach: | 0 |  |  | Cl=0 at alpha= | -2.1122 | deg
|  |  |  | @ Cl=0.1, Cd= | 0.004651
|  |  |  | @ Cl=0.4, Cd= | 0.0041452
|  |  |  | @ Cl=0.6, Cd= | 0.0055881
alpha (deg) | Cl | Cd | Cm | Cl/Cd
-20 | -1.7143 | 0.02501 | -0.0649 | -68.5446
-19.5 | -1.7119 | 0.02189 | -0.0627 | -78.2047
-19 | -1.7026 | 0.01973 | -0.0595 | -86.295
-18.5 | -1.691 | 0.01817 | -0.0553 | -93.0655
-18 | -1.683 | 0.0173 | -0.0487 | -97.2832
-17.5 | -1.6495 | 0.01639 | -0.0463 | -100.6406
-17 | -1.611 | 0.01556 | -0.0445 | -103.5347
-16.5 | -1.569 | 0.0148 | -0.0432 | -106.0135
-16 | -1.5246 | 0.0141 | -0.0421 | -108.1277
-15.5 | -1.4785 | 0.01343 | -0.0412 | -110.0894
-15 | -1.4308 | 0.01281 | -0.0406 | -111.694
-14.5 | -1.3817 | 0.01224 | -0.04 | -112.884
-14 | -1.3317 | 0.01169 | -0.0396 | -113.9179
-13 | -1.2295 | 0.01061 | -0.039 | -115.8812
-12.5 | -1.1779 | 0.01003 | -0.0388 | -117.4377
-12 | -1.1251 | 0.00953 | -0.0387 | -118.0588
-11.5 | -1.0714 | 0.0091 | -0.0387 | -117.7363
-11 | -1.0169 | 0.00873 | -0.0388 | -116.4834
-10.5 | -0.9618 | 0.00841 | -0.039 | -114.3639
-10 | -0.9063 | 0.00808 | -0.0392 | -112.1658
-9 | -0.7945 | 0.00747 | -0.0398 | -106.3588
-8.5 | -0.7384 | 0.00715 | -0.0401 | -103.2727
-8 | -0.6819 | 0.00683 | -0.0404 | -99.8389
-7.5 | -0.625 | 0.00658 | -0.0408 | -94.9848
-6.5 | -0.5102 | 0.00617 | -0.0418 | -82.6904
-6 | -0.4527 | 0.00594 | -0.0422 | -76.2121
-5.5 | -0.3949 | 0.00576 | -0.0428 | -68.559
-5 | -0.3368 | 0.00561 | -0.0433 | -60.0357
-4.5 | -0.2788 | 0.00545 | -0.0439 | -51.156
-4 | -0.2205 | 0.00533 | -0.0445 | -41.3696
-3.5 | -0.1622 | 0.00519 | -0.0451 | -31.2524
-3 | -0.1038 | 0.0051 | -0.0457 | -20.3529
-2.5 | -0.0453 | 0.00499 | -0.0463 | -9.0782
-2 | 0.0131 | 0.00487 | -0.047 | 2.6899
-1.5 | 0.0713 | 0.00472 | -0.0476 | 15.1059
-1 | 0.1295 | 0.00458 | -0.0483 | 28.2751
-0.5 | 0.1876 | 0.0044 | -0.0489 | 42.6364
0 | 0.2456 | 0.00419 | -0.0496 | 58.6158
0.5 | 0.303 | 0.00382 | -0.0504 | 79.3194
1 | 0.3611 | 0.00389 | -0.051 | 92.8278
2 | 0.4739 | 0.00463 | -0.052 | 102.3542
2.5 | 0.5288 | 0.00519 | -0.0523 | 101.8882
3 | 0.5852 | 0.00549 | -0.0527 | 106.5938
3.5 | 0.641 | 0.00586 | -0.053 | 109.3857
4 | 0.6967 | 0.00621 | -0.0533 | 112.19
4.5 | 0.752 | 0.00657 | -0.0535 | 114.4597
5 | 0.8077 | 0.00684 | -0.0538 | 118.0848
5.5 | 0.8633 | 0.00709 | -0.0541 | 121.763
6 | 0.9187 | 0.00734 | -0.0543 | 125.1635
6.5 | 0.9735 | 0.00762 | -0.0545 | 127.7559
7 | 1.0281 | 0.00786 | -0.0546 | 130.8015
8 | 1.1352 | 0.0084 | -0.0547 | 135.1429
8.5 | 1.1876 | 0.00872 | -0.0545 | 136.1927
9 | 1.2391 | 0.00908 | -0.0542 | 136.4648
9.5 | 1.2903 | 0.00939 | -0.0539 | 137.4121
10 | 1.3399 | 0.00976 | -0.0533 | 137.2848
10.5 | 1.3864 | 0.01017 | -0.0521 | 136.3225
11 | 1.4326 | 0.01057 | -0.0509 | 135.5345
11.5 | 1.4787 | 0.01108 | -0.0498 | 133.4567
12 | 1.5223 | 0.01163 | -0.0483 | 130.8942
12.5 | 1.562 | 0.01227 | -0.0462 | 127.3024
13 | 1.5843 | 0.013 | -0.0409 | 121.8692
13.5 | 1.609 | 0.01384 | -0.0365 | 116.2572
14 | 1.6365 | 0.0148 | -0.0331 | 110.5743
14.5 | 1.6622 | 0.01599 | -0.0298 | 103.9525
15 | 1.6883 | 0.01729 | -0.0269 | 97.646
15.5 | 1.7085 | 0.01904 | -0.0237 | 89.7321
16 | 1.732 | 0.02073 | -0.0212 | 83.5504
16.5 | 1.7549 | 0.02255 | -0.0189 | 77.8226
17 | 1.7746 | 0.02468 | -0.0166 | 71.9044
17.5 | 1.795 | 0.02688 | -0.0147 | 66.7783
18 | 1.8101 | 0.02958 | -0.0128 | 61.1934
18.5 | 1.8189 | 0.03301 | -0.0109 | 55.1015
19 | 1.8312 | 0.03635 | -0.0097 | 50.3769
19.5 | 1.8422 | 0.04002 | -0.0088 | 46.032
20 | 1.8483 | 0.04436 | -0.0083 | 41.6659

## 131. Re 16M Mach 0.10 (1)
BIGFOIL.COM POLAR EXPORT
NACA64-313 a=0.6
NACA64-313 a=0.6 |  |  |  | Cl Max: | 1.279 | at alpha= | 11.5 | deg
JavaFoil+Calcfoil stall+Eppler ext transition |  |  |  | L/D Max: | 124.632 | at alpha= | 7.5 | deg
Re: | 16000000 |  |  | Cd Min: | 0.00471 | at alpha= | 0.5 | deg
Mach: | 0.1 |  |  | Cl=0 at alpha= | -2.0667 | deg
|  |  |  | @ Cl=0.1, Cd= | 0.0052115
|  |  |  | @ Cl=0.4, Cd= | 0.0051663
|  |  |  | @ Cl=0.6, Cd= | 0.0060388
alpha (deg) | Cl | Cd | Cm | Cl/Cd
-17 | -0.632 | 0.11888 | -0.015 | -5.319
-16.5 | -0.656 | 0.11245 | -0.016 | -5.838
-16 | -0.682 | 0.10182 | -0.017 | -6.698
-15.5 | -0.706 | 0.09332 | -0.018 | -7.562
-15 | -0.723 | 0.08975 | -0.018 | -8.056
-14.5 | -0.742 | 0.08183 | -0.019 | -9.072
-14 | -0.787 | 0.05481 | -0.023 | -14.362
-13.5 | -0.841 | 0.03013 | -0.027 | -27.904
-13 | -0.866 | 0.01978 | -0.029 | -43.786
-12.5 | -0.88 | 0.01425 | -0.03 | -61.768
-12 | -0.883 | 0.01181 | -0.031 | -74.762
-11.5 | -0.877 | 0.01057 | -0.032 | -82.971
-11 | -0.864 | 0.00987 | -0.033 | -87.563
-10.5 | -0.839 | 0.00927 | -0.033 | -90.489
-10 | -0.81 | 0.00882 | -0.034 | -91.8
-9.5 | -0.777 | 0.00848 | -0.034 | -91.661
-9 | -0.741 | 0.00824 | -0.035 | -89.896
-8.5 | -0.7 | 0.00791 | -0.036 | -88.567
-8 | -0.657 | 0.00757 | -0.036 | -86.873
-7.5 | -0.611 | 0.00736 | -0.037 | -83.02
-7 | -0.562 | 0.00711 | -0.037 | -79.015
-6.5 | -0.511 | 0.00694 | -0.038 | -73.621
-6 | -0.458 | 0.00673 | -0.038 | -68.026
-5.5 | -0.403 | 0.00657 | -0.039 | -61.303
-5 | -0.347 | 0.00641 | -0.04 | -54.036
-4.5 | -0.289 | 0.0063 | -0.04 | -45.881
-4 | -0.231 | 0.00615 | -0.041 | -37.502
-3.5 | -0.171 | 0.00604 | -0.041 | -28.365
-3 | -0.112 | 0.00592 | -0.042 | -18.876
-2.5 | -0.052 | 0.00583 | -0.042 | -8.9
-2 | 0.008 | 0.00575 | -0.043 | 1.432
-1.5 | 0.069 | 0.00532 | -0.044 | 12.893
-1 | 0.129 | 0.00511 | -0.044 | 25.281
-0.5 | 0.189 | 0.00496 | -0.045 | 38.191
0 | 0.25 | 0.00488 | -0.045 | 51.229
0.5 | 0.31 | 0.00471 | -0.046 | 65.821
1 | 0.371 | 0.00506 | -0.047 | 73.244
1.5 | 0.431 | 0.00528 | -0.047 | 81.67
2 | 0.491 | 0.00548 | -0.048 | 89.66
2.5 | 0.551 | 0.00576 | -0.048 | 95.734
3 | 0.609 | 0.00609 | -0.049 | 99.992
3.5 | 0.668 | 0.00653 | -0.049 | 102.355
4 | 0.727 | 0.00697 | -0.05 | 104.229
4.5 | 0.784 | 0.00759 | -0.051 | 103.271
5 | 0.841 | 0.00793 | -0.051 | 105.938
5.5 | 0.896 | 0.00825 | -0.052 | 108.536
6 | 0.948 | 0.00819 | -0.052 | 115.807
6.5 | 0.999 | 0.00851 | -0.053 | 117.445
7 | 1.048 | 0.00884 | -0.053 | 118.549
7.5 | 1.094 | 0.00878 | -0.054 | 124.632
8 | 1.137 | 0.00979 | -0.054 | 116.071
8.5 | 1.172 | 0.01025 | -0.055 | 114.365
9 | 1.203 | 0.01071 | -0.055 | 112.405
9.5 | 1.23 | 0.01122 | -0.056 | 109.618
10 | 1.251 | 0.01171 | -0.056 | 106.808
10.5 | 1.266 | 0.01236 | -0.057 | 102.411
11 | 1.275 | 0.01303 | -0.057 | 97.889
11.5 | 1.279 | 0.01385 | -0.057 | 92.375
12 | 1.277 | 0.01471 | -0.058 | 86.806
12.5 | 1.269 | 0.01576 | -0.058 | 80.542
13 | 1.255 | 0.01702 | -0.058 | 73.73
13.5 | 1.229 | 0.01843 | -0.059 | 66.704
14 | 1.198 | 0.02017 | -0.059 | 59.383
14.5 | 1.163 | 0.02179 | -0.059 | 53.369
15 | 1.12 | 0.02482 | -0.059 | 45.11
15.5 | 1.074 | 0.02844 | -0.059 | 37.749
16 | 1.024 | 0.03309 | -0.058 | 30.948
16.5 | 0.967 | 0.04168 | -0.057 | 23.195

## 132. Re 16M Mach 0.10 (2)
BIGFOIL.COM POLAR EXPORT
NACA64-313 a=0.6
NACA64-313 a=0.6 |  |  |  | Cl Max: | 1.8413 | at alpha= | 20 | deg
XFOIL ncrit=9 |  |  |  | L/D Max: | 136.983 | at alpha= | 9.5 | deg
Re: | 16000000 |  |  | Cd Min: | 0.04794 | at alpha= | 20 | deg
Mach: | 0.1 |  |  | Cl=0 at alpha= | -2.1122 | deg
|  |  |  | @ Cl=0.1, Cd= | 0.0046574
|  |  |  | @ Cl=0.4, Cd= | 0.0039492
|  |  |  | @ Cl=0.6, Cd= | 0.005576
alpha (deg) | Cl | Cd | Cm | Cl/Cd
-20 | -1.6925 | 0.02917 | -0.0697 | -58.0219
-19.5 | -1.6892 | 0.02541 | -0.0688 | -66.4778
-19 | -1.6837 | 0.02235 | -0.0667 | -75.3333
-18.5 | -1.6762 | 0.01997 | -0.0633 | -83.9359
-18 | -1.6699 | 0.01842 | -0.058 | -90.6569
-17.5 | -1.6586 | 0.01731 | -0.0518 | -95.8174
-17 | -1.6235 | 0.01632 | -0.0492 | -99.4792
-16.5 | -1.583 | 0.01545 | -0.0473 | -102.4595
-16 | -1.5392 | 0.01466 | -0.0457 | -104.9932
-15.5 | -1.4932 | 0.01391 | -0.0445 | -107.3472
-15 | -1.4452 | 0.01323 | -0.0435 | -109.2366
-14.5 | -1.3957 | 0.0126 | -0.0427 | -110.7698
-14 | -1.3451 | 0.01201 | -0.042 | -111.9983
-13.5 | -1.2935 | 0.01144 | -0.0414 | -113.0682
-13 | -1.2412 | 0.01089 | -0.041 | -113.9761
-12.5 | -1.1889 | 0.01027 | -0.0405 | -115.7644
-12 | -1.1355 | 0.00973 | -0.0403 | -116.7009
-11.5 | -1.0813 | 0.00925 | -0.0401 | -116.8973
-11 | -1.0262 | 0.00884 | -0.04 | -116.086
-10.5 | -0.9704 | 0.0085 | -0.0401 | -114.1647
-10 | -0.9142 | 0.00816 | -0.0402 | -112.0343
-9.5 | -0.8577 | 0.00785 | -0.0404 | -109.2611
-9 | -0.801 | 0.00754 | -0.0406 | -106.2334
-8.5 | -0.7443 | 0.00721 | -0.0408 | -103.2316
-8 | -0.6872 | 0.00688 | -0.041 | -99.8837
-7.5 | -0.6298 | 0.00662 | -0.0414 | -95.136
-7 | -0.5719 | 0.00639 | -0.0418 | -89.4992
-6.5 | -0.5139 | 0.0062 | -0.0422 | -82.8871
-6 | -0.4559 | 0.00596 | -0.0426 | -76.4933
-5.5 | -0.3976 | 0.00578 | -0.0431 | -68.7889
-5 | -0.3391 | 0.00562 | -0.0437 | -60.3381
-4.5 | -0.2806 | 0.00546 | -0.0442 | -51.3919
-4 | -0.222 | 0.00534 | -0.0448 | -41.573
-3.5 | -0.1632 | 0.0052 | -0.0454 | -31.3846
-3 | -0.1044 | 0.0051 | -0.046 | -20.4706
-2.5 | -0.0456 | 0.005 | -0.0466 | -9.12
-2 | 0.0132 | 0.00488 | -0.0472 | 2.7049
-1.5 | 0.0718 | 0.00472 | -0.0479 | 15.2119
-1 | 0.1304 | 0.00459 | -0.0485 | 28.4096
-0.5 | 0.1889 | 0.0044 | -0.0492 | 42.9318
0 | 0.2472 | 0.00419 | -0.0499 | 58.9976
0.5 | 0.3049 | 0.00382 | -0.0507 | 79.8168
1 | 0.3634 | 0.00388 | -0.0513 | 93.6598
1.5 | 0.4216 | 0.00399 | -0.052 | 105.6642
2.5 | 0.5321 | 0.0052 | -0.0526 | 102.3269
3 | 0.5888 | 0.0055 | -0.053 | 107.0545
3.5 | 0.6448 | 0.00588 | -0.0533 | 109.6599
4 | 0.7009 | 0.00623 | -0.0535 | 112.504
5 | 0.8125 | 0.00687 | -0.054 | 118.2678
5.5 | 0.8686 | 0.00713 | -0.0542 | 121.8233
6 | 0.9244 | 0.00738 | -0.0544 | 125.2575
6.5 | 0.9795 | 0.00766 | -0.0545 | 127.8721
7 | 1.0346 | 0.0079 | -0.0546 | 130.962
7.5 | 1.0886 | 0.0082 | -0.0546 | 132.7561
8 | 1.1425 | 0.00846 | -0.0545 | 135.0473
8.5 | 1.1951 | 0.0088 | -0.0542 | 135.8068
9 | 1.2471 | 0.00915 | -0.0539 | 136.2951
9.5 | 1.2986 | 0.00948 | -0.0534 | 136.9831
10 | 1.3481 | 0.00988 | -0.0526 | 136.4474
10.5 | 1.3946 | 0.0103 | -0.0512 | 135.3981
11 | 1.4413 | 0.01071 | -0.0499 | 134.5752
11.5 | 1.4871 | 0.01124 | -0.0486 | 132.3043
12 | 1.5296 | 0.01184 | -0.0467 | 129.1892
12.5 | 1.5628 | 0.01253 | -0.0431 | 124.7247
13 | 1.5837 | 0.01334 | -0.0375 | 118.7181
13.5 | 1.6112 | 0.01425 | -0.0337 | 113.0667
14 | 1.6391 | 0.01531 | -0.0303 | 107.0607
14.5 | 1.6627 | 0.01674 | -0.0267 | 99.325
15 | 1.6879 | 0.01821 | -0.0238 | 92.6908
15.5 | 1.7104 | 0.01998 | -0.0208 | 85.6056
16 | 1.7332 | 0.02183 | -0.0182 | 79.3953
16.5 | 1.7557 | 0.02382 | -0.0159 | 73.707
17 | 1.7726 | 0.02632 | -0.0134 | 67.348
17.5 | 1.7938 | 0.0286 | -0.0116 | 62.7203
18 | 1.8037 | 0.03197 | -0.0096 | 56.4185
18.5 | 1.8127 | 0.03563 | -0.0079 | 50.8757
19 | 1.8233 | 0.03941 | -0.0069 | 46.2649
19.5 | 1.835 | 0.04327 | -0.0063 | 42.4081
20 | 1.8413 | 0.04794 | -0.006 | 38.4084

## 133. Re 16M Mach 0.25 (1)
BIGFOIL.COM POLAR EXPORT
NACA64-313 a=0.6
NACA64-313 a=0.6 |  |  |  | Cl Max: | 1.232 | at alpha= | 10 | deg
JavaFoil+Calcfoil stall+Eppler ext transition |  |  |  | L/D Max: | 121.68 | at alpha= | 7 | deg
Re: | 16000000 |  |  | Cd Min: | 0.00471 | at alpha= | 0.5 | deg
Mach: | 0.25 |  |  | Cl=0 at alpha= | -2.0656 | deg
|  |  |  | @ Cl=0.1, Cd= | 0.0052357
|  |  |  | @ Cl=0.4, Cd= | 0.0051674
|  |  |  | @ Cl=0.6, Cd= | 0.0060558
alpha (deg) | Cl | Cd | Cm | Cl/Cd
-15.5 | -0.427 | 0.12303 | -0.014 | -3.468
-15 | -0.483 | 0.10517 | -0.015 | -4.594
-14.5 | -0.533 | 0.10087 | -0.015 | -5.287
-14 | -0.579 | 0.09411 | -0.016 | -6.15
-13.5 | -0.619 | 0.08692 | -0.017 | -7.118
-13 | -0.644 | 0.07833 | -0.019 | -8.22
-12.5 | -0.662 | 0.07047 | -0.02 | -9.395
-12 | -0.688 | 0.05452 | -0.024 | -12.621
-11.5 | -0.761 | 0.02027 | -0.03 | -37.56
-11 | -0.802 | 0.01128 | -0.033 | -71.068
-10.5 | -0.805 | 0.01012 | -0.034 | -79.527
-10 | -0.788 | 0.00938 | -0.035 | -83.995
-9.5 | -0.765 | 0.00893 | -0.035 | -85.604
-9 | -0.736 | 0.00851 | -0.036 | -86.406
-8.5 | -0.701 | 0.00818 | -0.037 | -85.736
-8 | -0.662 | 0.00784 | -0.037 | -84.392
-7.5 | -0.618 | 0.00755 | -0.038 | -81.882
-7 | -0.571 | 0.00729 | -0.038 | -78.38
-6.5 | -0.521 | 0.00708 | -0.039 | -73.546
-6 | -0.468 | 0.0069 | -0.039 | -67.78
-5.5 | -0.412 | 0.00672 | -0.04 | -61.34
-5 | -0.355 | 0.00653 | -0.041 | -54.388
-4.5 | -0.297 | 0.00636 | -0.041 | -46.641
-4 | -0.237 | 0.00622 | -0.042 | -38.063
-3.5 | -0.176 | 0.0061 | -0.042 | -28.822
-3 | -0.115 | 0.00597 | -0.043 | -19.228
-2.5 | -0.053 | 0.00588 | -0.044 | -9.066
-2 | 0.008 | 0.00576 | -0.044 | 1.469
-1.5 | 0.07 | 0.00535 | -0.045 | 13.166
-1 | 0.133 | 0.00511 | -0.045 | 25.957
-0.5 | 0.195 | 0.00497 | -0.046 | 39.188
0 | 0.257 | 0.00488 | -0.047 | 52.585
0.5 | 0.319 | 0.00471 | -0.047 | 67.639
1 | 0.381 | 0.0051 | -0.048 | 74.641
1.5 | 0.443 | 0.00532 | -0.048 | 83.207
2 | 0.505 | 0.00555 | -0.049 | 90.901
2.5 | 0.567 | 0.00586 | -0.05 | 96.704
3 | 0.626 | 0.00621 | -0.05 | 100.872
3.5 | 0.686 | 0.00669 | -0.051 | 102.529
4 | 0.746 | 0.00714 | -0.051 | 104.463
4.5 | 0.805 | 0.0078 | -0.052 | 103.265
5 | 0.863 | 0.00817 | -0.053 | 105.617
5.5 | 0.917 | 0.00818 | -0.053 | 112.099
6 | 0.971 | 0.00847 | -0.054 | 114.598
6.5 | 1.022 | 0.00841 | -0.054 | 121.539
7 | 1.069 | 0.00878 | -0.055 | 121.68
7.5 | 1.112 | 0.00986 | -0.055 | 112.842
8 | 1.151 | 0.01031 | -0.056 | 111.667
8.5 | 1.182 | 0.0108 | -0.056 | 109.463
9 | 1.206 | 0.01134 | -0.057 | 106.391
9.5 | 1.223 | 0.01195 | -0.057 | 102.338
10 | 1.232 | 0.01267 | -0.057 | 97.199
10.5 | 1.232 | 0.01347 | -0.058 | 91.465
11 | 1.222 | 0.01439 | -0.058 | 84.95
11.5 | 1.203 | 0.01562 | -0.059 | 77.03
12 | 1.174 | 0.01697 | -0.059 | 69.177
12.5 | 1.135 | 0.01864 | -0.059 | 60.912
13 | 1.087 | 0.02035 | -0.059 | 53.433
13.5 | 1.014 | 0.02446 | -0.059 | 41.455
14 | 0.922 | 0.03285 | -0.057 | 28.078
14.5 | 0.753 | 0.08928 | -0.041 | 8.439
15 | 0.67 | 0.10547 | -0.036 | 6.355

## 134. Re 16M Mach 0.25 (2)
BIGFOIL.COM POLAR EXPORT
NACA64-313 a=0.6
NACA64-313 a=0.6 |  |  |  | Cl Max: | 1.7763 | at alpha= | 19 | deg
XFOIL ncrit=9 |  |  |  | L/D Max: | 134.536 | at alpha= | 9 | deg
Re: | 16000000 |  |  | Cd Min: | 0.09208 | at alpha= | -20 | deg
Mach: | 0.25 |  |  | Cl=0 at alpha= | -2.1149 | deg
|  |  |  | @ Cl=0.1, Cd= | 0.0046914
|  |  |  | @ Cl=0.4, Cd= | 0.0039057
|  |  |  | @ Cl=0.6, Cd= | 0.0055534
alpha (deg) | Cl | Cd | Cm | Cl/Cd
-20 | -1.3336 | 0.09208 | -0.0478 | -14.4831
-19.5 | -1.4167 | 0.0712 | -0.064 | -19.8975
-19 | -1.4777 | 0.05586 | -0.0752 | -26.4536
-18.5 | -1.505 | 0.04623 | -0.0806 | -32.5546
-18 | -1.5443 | 0.03667 | -0.0851 | -42.1134
-17.5 | -1.5588 | 0.03017 | -0.0862 | -51.6672
-17 | -1.5641 | 0.02559 | -0.0848 | -61.1215
-16.5 | -1.5626 | 0.02221 | -0.0813 | -70.3557
-16 | -1.5611 | 0.01968 | -0.0755 | -79.3242
-15.5 | -1.5498 | 0.0182 | -0.0681 | -85.1538
-15 | -1.5105 | 0.01687 | -0.064 | -89.5376
-14.5 | -1.4646 | 0.01568 | -0.0607 | -93.4056
-14 | -1.4142 | 0.01464 | -0.058 | -96.5984
-13.5 | -1.3612 | 0.01367 | -0.0556 | -99.5757
-13 | -1.3057 | 0.01286 | -0.0536 | -101.5319
-12 | -1.1952 | 0.01102 | -0.0501 | -108.4574
-11.5 | -1.1375 | 0.01029 | -0.0487 | -110.5442
-11 | -1.0787 | 0.00967 | -0.0476 | -111.5512
-10.5 | -1.0192 | 0.00913 | -0.0468 | -111.632
-10 | -0.9592 | 0.00867 | -0.0461 | -110.6344
-9.5 | -0.8988 | 0.00826 | -0.0455 | -108.8136
-8.5 | -0.7774 | 0.00756 | -0.0449 | -102.8307
-8 | -0.717 | 0.00717 | -0.0447 | -100
-7.5 | -0.6565 | 0.00684 | -0.0446 | -95.9795
-7 | -0.5957 | 0.00654 | -0.0446 | -91.0856
-6.5 | -0.5347 | 0.00632 | -0.0447 | -84.6044
-6 | -0.4737 | 0.00609 | -0.045 | -77.7833
-5.5 | -0.4129 | 0.00587 | -0.0452 | -70.3407
-5 | -0.3518 | 0.00569 | -0.0456 | -61.8278
-4.5 | -0.2908 | 0.00553 | -0.046 | -52.5859
-4 | -0.2299 | 0.00538 | -0.0465 | -42.7323
-3.5 | -0.1688 | 0.00527 | -0.047 | -32.0304
-3 | -0.1078 | 0.00513 | -0.0476 | -21.0136
-2.5 | -0.0469 | 0.00503 | -0.0482 | -9.3241
-2 | 0.014 | 0.00492 | -0.0488 | 2.8455
-1.5 | 0.0747 | 0.00475 | -0.0494 | 15.7263
-1 | 0.1352 | 0.00461 | -0.0501 | 29.3275
-0.5 | 0.1956 | 0.00441 | -0.0508 | 44.3537
0 | 0.2559 | 0.00418 | -0.0515 | 61.2201
0.5 | 0.3155 | 0.0038 | -0.0523 | 83.0263
1 | 0.3761 | 0.00385 | -0.053 | 97.6883
1.5 | 0.4362 | 0.00399 | -0.0536 | 109.3233
2 | 0.4934 | 0.00459 | -0.0539 | 107.4946
2.5 | 0.5499 | 0.00523 | -0.0541 | 105.1434
3.5 | 0.6661 | 0.00598 | -0.0546 | 111.388
4 | 0.7238 | 0.00637 | -0.0547 | 113.6264
4.5 | 0.7816 | 0.00672 | -0.0548 | 116.3095
5 | 0.8396 | 0.00703 | -0.0548 | 119.431
5.5 | 0.8977 | 0.00731 | -0.0549 | 122.8044
6 | 0.9557 | 0.00757 | -0.0549 | 126.2483
6.5 | 1.0131 | 0.00787 | -0.0547 | 128.7294
7 | 1.0699 | 0.00818 | -0.0544 | 130.7946
7.5 | 1.1263 | 0.00849 | -0.054 | 132.662
8 | 1.1819 | 0.00883 | -0.0534 | 133.8505
8.5 | 1.2361 | 0.00922 | -0.0525 | 134.0672
9 | 1.2902 | 0.00959 | -0.0515 | 134.536
9.5 | 1.342 | 0.01005 | -0.0501 | 133.5323
10 | 1.3912 | 0.01056 | -0.0481 | 131.7424
10.5 | 1.4347 | 0.01095 | -0.045 | 131.0228
11 | 1.4827 | 0.01157 | -0.0429 | 128.1504
11.5 | 1.5103 | 0.01231 | -0.0371 | 122.6889
12 | 1.5355 | 0.01331 | -0.0315 | 115.3644
12.5 | 1.5663 | 0.01439 | -0.0273 | 108.8464
13 | 1.5934 | 0.01583 | -0.023 | 100.657
13.5 | 1.6193 | 0.01752 | -0.019 | 92.4258
14 | 1.6485 | 0.01919 | -0.0156 | 85.9041
14.5 | 1.6737 | 0.02123 | -0.0121 | 78.8366
15 | 1.6958 | 0.02362 | -0.0089 | 71.7951
15.5 | 1.7144 | 0.02638 | -0.0057 | 64.9886
16 | 1.7286 | 0.02967 | -0.0028 | 58.2609
16.5 | 1.7448 | 0.03308 | -0.0005 | 52.7449
17 | 1.7577 | 0.03701 | 0.0015 | 47.4926
17.5 | 1.7708 | 0.04121 | 0.0029 | 42.9702
18 | 1.7755 | 0.04646 | 0.0038 | 38.2157
18.5 | 1.7761 | 0.05251 | 0.0039 | 33.824
19 | 1.7763 | 0.059 | 0.0033 | 30.1068
19.5 | 1.7655 | 0.06713 | 0.0015 | 26.2997
20 | 1.7463 | 0.07685 | -0.0016 | 22.7235

## 135. Re 16M Mach 0.50 (1)
BIGFOIL.COM POLAR EXPORT
NACA64-313 a=0.6
NACA64-313 a=0.6 |  |  |  | Cl Max: | 1.198 | at alpha= | 20 | deg
JavaFoil+Calcfoil stall+Eppler ext transition |  |  |  | L/D Max: | 108.522 | at alpha= | 4.5 | deg
Re: | 16000000 |  |  | Cd Min: | 0.00478 | at alpha= | 0.5 | deg
Mach: | 0.5 |  |  | Cl=0 at alpha= | -2.0662 | deg
|  |  |  | @ Cl=0.1, Cd= | 0.0054935
|  |  |  | @ Cl=0.4, Cd= | 0.0050817
|  |  |  | @ Cl=0.6, Cd= | 0.006106
alpha (deg) | Cl | Cd | Cm | Cl/Cd
-20 | -0.986 | 0.16991 | -0.017 | -5.805
-19.5 | -0.958 | 0.16845 | -0.017 | -5.689
-19 | -0.931 | 0.15812 | -0.017 | -5.889
-18.5 | -0.906 | 0.15021 | -0.017 | -6.031
-18 | -0.879 | 0.14159 | -0.018 | -6.207
-17.5 | -0.851 | 0.13629 | -0.018 | -6.244
-17 | -0.823 | 0.13368 | -0.018 | -6.155
-16.5 | -0.796 | 0.1243 | -0.018 | -6.403
-16 | -0.769 | 0.11595 | -0.018 | -6.629
-15.5 | -0.744 | 0.10693 | -0.019 | -6.955
-15 | -0.716 | 0.10034 | -0.019 | -7.139
-14.5 | -0.691 | 0.09122 | -0.021 | -7.581
-14 | -0.673 | 0.07844 | -0.023 | -8.574
-13.5 | -0.69 | 0.04213 | -0.029 | -16.377
-13 | -0.604 | 0.08912 | -0.019 | -6.773
-12.5 | -0.577 | 0.08237 | -0.02 | -7.006
-12 | -0.554 | 0.07213 | -0.022 | -7.677
-11.5 | -0.545 | 0.05217 | -0.028 | -10.445
-11 | -0.58 | 0.01639 | -0.036 | -35.401
-10.5 | -0.564 | 0.01209 | -0.037 | -46.615
-10 | -0.438 | 0.06534 | -0.02 | -6.699
-9.5 | -0.412 | 0.05911 | -0.021 | -6.963
-9 | -0.389 | 0.05061 | -0.025 | -7.678
-8.5 | -0.437 | 0.01015 | -0.041 | -42.999
-8 | -0.327 | 0.05224 | -0.02 | -6.266
-7.5 | -0.301 | 0.04657 | -0.023 | -6.47
-7 | -0.534 | 0.00891 | -0.043 | -59.951
-6.5 | -0.53 | 0.00804 | -0.043 | -65.877
-6 | -0.495 | 0.00756 | -0.044 | -65.442
-5.5 | -0.446 | 0.00726 | -0.045 | -61.453
-5 | -0.389 | 0.00703 | -0.045 | -55.364
-4.5 | -0.328 | 0.00674 | -0.046 | -48.582
-4 | -0.262 | 0.00655 | -0.047 | -40.036
-3.5 | -0.196 | 0.00637 | -0.047 | -30.726
-3 | -0.128 | 0.00621 | -0.048 | -20.617
-2.5 | -0.059 | 0.0061 | -0.049 | -9.749
-2 | 0.009 | 0.00595 | -0.049 | 1.587
-1.5 | 0.079 | 0.0056 | -0.05 | 14.046
-1 | 0.148 | 0.00525 | -0.051 | 28.231
-0.5 | 0.218 | 0.00511 | -0.051 | 42.625
0 | 0.287 | 0.005 | -0.052 | 57.379
0.5 | 0.356 | 0.00478 | -0.053 | 74.516
1 | 0.426 | 0.00526 | -0.053 | 81.008
1.5 | 0.495 | 0.00556 | -0.054 | 89.11
2 | 0.564 | 0.00589 | -0.055 | 95.869
2.5 | 0.634 | 0.00631 | -0.055 | 100.42
3 | 0.699 | 0.00678 | -0.056 | 103.121
3.5 | 0.766 | 0.0075 | -0.057 | 102.14
4 | 0.83 | 0.00818 | -0.057 | 101.453
4.5 | 0.892 | 0.00822 | -0.058 | 108.522
5 | 0.95 | 0.00918 | -0.058 | 103.507
5.5 | 1.004 | 0.00968 | -0.059 | 103.668
6 | 1.051 | 0.01019 | -0.06 | 103.132
6.5 | 1.089 | 0.01086 | -0.06 | 100.265
7 | 1.113 | 0.01165 | -0.06 | 95.501
7.5 | 1.113 | 0.01265 | -0.061 | 88.012
8 | 1.062 | 0.01383 | -0.061 | 76.826
8.5 | 0.699 | 0.01518 | -0.062 | 46.093
9 | 0.616 | 0.05359 | -0.041 | 11.496
9.5 | 0.762 | 0.01629 | -0.063 | 46.78
10 | 0.791 | 0.01795 | -0.063 | 44.049
10.5 | 0.815 | 0.02078 | -0.063 | 39.206
11 | 0.715 | 0.07484 | -0.036 | 9.555
11.5 | 0.88 | 0.02092 | -0.064 | 42.083
12 | 0.905 | 0.02408 | -0.064 | 37.57
12.5 | 0.914 | 0.03183 | -0.063 | 28.707
13 | 0.827 | 0.08923 | -0.041 | 9.27
13.5 | 0.986 | 0.02951 | -0.065 | 33.42
14 | 0.991 | 0.04005 | -0.063 | 24.758
14.5 | 1.009 | 0.04735 | -0.063 | 21.301
15 | 0.929 | 0.11314 | -0.041 | 8.212
15.5 | 0.958 | 0.11798 | -0.043 | 8.117
16 | 0.988 | 0.12027 | -0.045 | 8.215
16.5 | 1.017 | 0.12578 | -0.046 | 8.082
17 | 1.036 | 0.14598 | -0.044 | 7.094
17.5 | 1.063 | 0.14643 | -0.045 | 7.262
18 | 1.092 | 0.15305 | -0.047 | 7.136
18.5 | 1.121 | 0.15833 | -0.048 | 7.079
19 | 1.143 | 0.17548 | -0.047 | 6.514
19.5 | 1.171 | 0.17876 | -0.048 | 6.548
20 | 1.198 | 0.1903 | -0.049 | 6.293

## 136. Re 16M Mach 0.50 (2)
BIGFOIL.COM POLAR EXPORT
NACA64-313 a=0.6
NACA64-313 a=0.6 |  |  |  | Cl Max: | 1.3676 | at alpha= | 9.5 | deg
XFOIL ncrit=9 |  |  |  | L/D Max: | 129.818 | at alpha= | 2 | deg
Re: | 16000000 |  |  | Cd Min: | 0.25269 | at alpha= | -20 | deg
Mach: | 0.5 |  |  | Cl=0 at alpha= | -2.1262 | deg
|  |  |  | @ Cl=0.1, Cd= | 0.0047712
|  |  |  | @ Cl=0.4, Cd= | 0.0037904
|  |  |  | @ Cl=0.6, Cd= | 0.0048679
alpha (deg) | Cl | Cd | Cm | Cl/Cd
-20 | -0.7624 | 0.25269 | 0.0558 | -3.0171
-19.5 | -0.7422 | 0.24344 | 0.0501 | -3.0488
-19 | -0.7282 | 0.2342 | 0.0456 | -3.1093
-18.5 | -0.7086 | 0.22527 | 0.04 | -3.1456
-18 | -0.6876 | 0.21707 | 0.0347 | -3.1676
-17.5 | -0.6694 | 0.20781 | 0.029 | -3.2212
-17 | -0.6506 | 0.19896 | 0.0235 | -3.27
-16.5 | -0.6299 | 0.19088 | 0.0184 | -3.3
-16 | -0.6146 | 0.18103 | 0.0125 | -3.395
-15.5 | -0.5948 | 0.17288 | 0.0074 | -3.4405
-15 | -0.5825 | 0.16274 | 0.0013 | -3.5793
-14.5 | -0.5667 | 0.15381 | -0.0041 | -3.6844
-14 | -0.5533 | 0.14458 | -0.0098 | -3.8269
-13.5 | -0.5604 | 0.13093 | -0.0182 | -4.2801
-13 | -0.5497 | 0.12185 | -0.0239 | -4.5113
-12.5 | -0.55 | 0.11086 | -0.031 | -4.9612
-12 | -0.561 | 0.09873 | -0.0391 | -5.6822
-11.5 | -0.5721 | 0.08731 | -0.0469 | -6.5525
-11 | -0.5845 | 0.07617 | -0.0547 | -7.6736
-10.5 | -0.6038 | 0.0634 | -0.064 | -9.5237
-10 | -0.6216 | 0.05019 | -0.0747 | -12.3849
-9.5 | -0.6489 | 0.04034 | -0.0819 | -16.0858
-9 | -0.6839 | 0.03264 | -0.0845 | -20.9528
-8.5 | -0.7295 | 0.02719 | -0.0781 | -26.8297
-8 | -0.7529 | 0.01968 | -0.0725 | -38.2571
-7.5 | -0.7511 | 0.01209 | -0.0667 | -62.1257
-7 | -0.7039 | 0.00849 | -0.062 | -82.9093
-6.5 | -0.6337 | 0.00729 | -0.0591 | -86.9273
-6 | -0.5593 | 0.00675 | -0.0573 | -82.8593
-5.5 | -0.4849 | 0.00638 | -0.0561 | -76.0031
-5 | -0.4113 | 0.00609 | -0.0553 | -67.5369
-4.5 | -0.3385 | 0.00584 | -0.0548 | -57.9623
-4 | -0.2662 | 0.00567 | -0.0546 | -46.9489
-3.5 | -0.1946 | 0.00547 | -0.0547 | -35.5759
-3 | -0.1234 | 0.00534 | -0.0549 | -23.1086
-2.5 | -0.0527 | 0.00521 | -0.0553 | -10.1152
-2 | 0.0178 | 0.00508 | -0.0558 | 3.5039
0.5 | 0.3638 | 0.00378 | -0.0595 | 96.2434
1 | 0.4337 | 0.0038 | -0.0603 | 114.1316
1.5 | 0.5029 | 0.00397 | -0.0609 | 126.6751
2 | 0.5699 | 0.00439 | -0.0612 | 129.8178
2.5 | 0.631 | 0.00536 | -0.0607 | 117.7239
3 | 0.696 | 0.0059 | -0.0604 | 117.9661
3.5 | 0.7604 | 0.00646 | -0.0599 | 117.709
4 | 0.8244 | 0.00702 | -0.059 | 117.4359
4.5 | 0.8903 | 0.00743 | -0.0581 | 119.825
5 | 0.9569 | 0.00779 | -0.0571 | 122.837
5.5 | 1.023 | 0.00818 | -0.0557 | 125.0611
6 | 1.0888 | 0.00859 | -0.0539 | 126.752
6.5 | 1.152 | 0.00909 | -0.0514 | 126.7327
7 | 1.2139 | 0.0096 | -0.0482 | 126.4479
7.5 | 1.27 | 0.01022 | -0.0438 | 124.2661
8 | 1.3046 | 0.01094 | -0.0358 | 119.2505
8.5 | 1.3398 | 0.01208 | -0.0285 | 110.9106
9 | 1.3664 | 0.01393 | -0.0207 | 98.0905
9.5 | 1.3676 | 0.0172 | -0.0116 | 79.5116
10 | 1.3476 | 0.02223 | -0.0031 | 60.6208
10.5 | 1.3188 | 0.02867 | 0.0037 | 45.9993
11 | 1.2857 | 0.0365 | 0.0079 | 35.2247
11.5 | 1.254 | 0.04542 | 0.009 | 27.609
12 | 1.218 | 0.05603 | 0.0071 | 21.7384
12.5 | 1.1839 | 0.06789 | 0.0025 | 17.4385
13 | 1.1477 | 0.08159 | -0.005 | 14.0667
13.5 | 1.1198 | 0.09593 | -0.014 | 11.6731
14 | 1.0982 | 0.11075 | -0.024 | 9.916
14.5 | 1.0802 | 0.12592 | -0.0342 | 8.5785

## 137. Re 18M Mach 0.00 (1)
BIGFOIL.COM POLAR EXPORT
NACA64-313 a=0.6
NACA64-313 a=0.6 |  |  |  | Cl Max: | 1.29 | at alpha= | 12 | deg
JavaFoil+Calcfoil stall+Eppler ext transition |  |  |  | L/D Max: | 127.9 | at alpha= | 7.5 | deg
Re: | 18000000 |  |  | Cd Min: | 0.00496 | at alpha= | 0 | deg
Mach: | 0 |  |  | Cl=0 at alpha= | -2.0667 | deg
|  |  |  | @ Cl=0.1, Cd= | 0.005222
|  |  |  | @ Cl=0.4, Cd= | 0.0052423
|  |  |  | @ Cl=0.6, Cd= | 0.0060805
alpha (deg) | Cl | Cd | Cm | Cl/Cd
-17.5 | -0.653 | 0.12221 | -0.015 | -5.344
-17 | -0.675 | 0.11451 | -0.016 | -5.895
-16.5 | -0.7 | 0.10276 | -0.017 | -6.807
-16 | -0.721 | 0.09517 | -0.018 | -7.571
-15.5 | -0.745 | 0.08321 | -0.019 | -8.955
-15 | -0.773 | 0.0683 | -0.021 | -11.325
-14.5 | -0.782 | 0.06744 | -0.021 | -11.602
-14 | -0.833 | 0.03977 | -0.025 | -20.955
-13.5 | -0.884 | 0.02064 | -0.028 | -42.843
-13 | -0.899 | 0.01522 | -0.029 | -59.079
-12.5 | -0.903 | 0.01238 | -0.03 | -72.984
-12 | -0.9 | 0.01094 | -0.031 | -82.206
-11.5 | -0.892 | 0.0101 | -0.032 | -88.31
-11 | -0.869 | 0.00939 | -0.033 | -92.539
-10.5 | -0.842 | 0.00905 | -0.033 | -93.119
-10 | -0.812 | 0.00863 | -0.034 | -94.124
-9.5 | -0.778 | 0.00829 | -0.034 | -93.885
-9 | -0.74 | 0.00798 | -0.035 | -92.786
-8.5 | -0.7 | 0.00781 | -0.035 | -89.546
-8 | -0.656 | 0.00745 | -0.036 | -88.076
-7.5 | -0.609 | 0.0072 | -0.037 | -84.667
-7 | -0.56 | 0.00699 | -0.037 | -80.13
-6.5 | -0.509 | 0.0068 | -0.038 | -74.808
-6 | -0.456 | 0.00664 | -0.038 | -68.611
-5.5 | -0.401 | 0.00646 | -0.039 | -62.133
-5 | -0.345 | 0.0063 | -0.039 | -54.751
-4.5 | -0.288 | 0.00621 | -0.04 | -46.347
-4 | -0.229 | 0.00606 | -0.04 | -37.874
-3.5 | -0.171 | 0.00595 | -0.041 | -28.647
-3 | -0.111 | 0.00583 | -0.042 | -19.09
-2.5 | -0.052 | 0.00574 | -0.042 | -8.997
-2 | 0.008 | 0.00565 | -0.043 | 1.449
-1.5 | 0.068 | 0.00535 | -0.043 | 12.744
-1 | 0.128 | 0.00511 | -0.044 | 25.111
-0.5 | 0.189 | 0.00501 | -0.045 | 37.634
0 | 0.249 | 0.00496 | -0.045 | 50.134
0.5 | 0.309 | 0.00518 | -0.046 | 59.555
1 | 0.369 | 0.00517 | -0.046 | 71.358
1.5 | 0.429 | 0.00531 | -0.047 | 80.711
2 | 0.489 | 0.00554 | -0.047 | 88.211
2.5 | 0.549 | 0.00583 | -0.048 | 94.189
3 | 0.606 | 0.00611 | -0.049 | 99.263
3.5 | 0.665 | 0.0065 | -0.049 | 102.309
4 | 0.723 | 0.00687 | -0.05 | 105.225
4.5 | 0.78 | 0.00745 | -0.05 | 104.794
5 | 0.837 | 0.00776 | -0.051 | 107.75
5.5 | 0.891 | 0.008 | -0.052 | 111.439
6 | 0.945 | 0.00832 | -0.052 | 113.601
6.5 | 0.995 | 0.00826 | -0.053 | 120.42
7 | 1.044 | 0.00864 | -0.053 | 120.911
7.5 | 1.091 | 0.00853 | -0.054 | 127.9
8 | 1.134 | 0.0089 | -0.054 | 127.412
8.5 | 1.171 | 0.00996 | -0.055 | 117.564
9 | 1.203 | 0.01039 | -0.055 | 115.788
9.5 | 1.231 | 0.01087 | -0.056 | 113.257
10 | 1.253 | 0.01133 | -0.056 | 110.588
10.5 | 1.271 | 0.01193 | -0.056 | 106.474
11 | 1.283 | 0.01255 | -0.057 | 102.195
11.5 | 1.289 | 0.01331 | -0.057 | 96.844
12 | 1.29 | 0.01411 | -0.058 | 91.451
12.5 | 1.286 | 0.01506 | -0.058 | 85.406
13 | 1.276 | 0.01628 | -0.058 | 78.358
13.5 | 1.256 | 0.01719 | -0.058 | 73.089
14 | 1.229 | 0.0189 | -0.059 | 65.02
14.5 | 1.199 | 0.02045 | -0.059 | 58.637
15 | 1.163 | 0.02276 | -0.059 | 51.092
15.5 | 1.124 | 0.02552 | -0.059 | 44.045
16 | 1.082 | 0.02875 | -0.059 | 37.646
16.5 | 1.035 | 0.03395 | -0.058 | 30.489
17 | 0.99 | 0.03879 | -0.058 | 25.523

## 138. Re 18M Mach 0.00 (2)
BIGFOIL.COM POLAR EXPORT
NACA64-313 a=0.6
NACA64-313 a=0.6 |  |  |  | Cl Max: | 1.8618 | at alpha= | 20 | deg
XFOIL ncrit=9 |  |  |  | L/D Max: | 139.935 | at alpha= | 9.5 | deg
Re: | 18000000 |  |  | Cd Min: | 0.04292 | at alpha= | 20 | deg
Mach: | 0 |  |  | Cl=0 at alpha= | -2.1103 | deg
|  |  |  | @ Cl=0.1, Cd= | 0.0046256
|  |  |  | @ Cl=0.4, Cd= | 0.0042125
|  |  |  | @ Cl=0.6, Cd= | 0.0055857
alpha (deg) | Cl | Cd | Cm | Cl/Cd
-20 | -1.726 | 0.02413 | -0.0646 | -71.5292
-19.5 | -1.7198 | 0.02139 | -0.0623 | -80.4021
-19 | -1.7116 | 0.01927 | -0.0588 | -88.822
-18.5 | -1.7061 | 0.01787 | -0.0532 | -95.4729
-18 | -1.6919 | 0.01686 | -0.0477 | -100.3499
-17.5 | -1.6572 | 0.01594 | -0.0454 | -103.9649
-17 | -1.6175 | 0.01513 | -0.0438 | -106.9068
-16.5 | -1.5746 | 0.01439 | -0.0425 | -109.4232
-16 | -1.5296 | 0.01371 | -0.0415 | -111.5682
-15.5 | -1.4828 | 0.01307 | -0.0407 | -113.4507
-15 | -1.4346 | 0.01248 | -0.0401 | -114.9519
-14.5 | -1.3852 | 0.01191 | -0.0396 | -116.3056
-14 | -1.3348 | 0.01138 | -0.0393 | -117.2935
-13.5 | -1.2835 | 0.01089 | -0.039 | -117.8604
-13 | -1.2312 | 0.01043 | -0.0389 | -118.0441
-12.5 | -1.1794 | 0.00985 | -0.0386 | -119.736
-12 | -1.1265 | 0.00937 | -0.0385 | -120.2241
-11.5 | -1.073 | 0.0089 | -0.0385 | -120.5618
-11 | -1.0184 | 0.00854 | -0.0387 | -119.2506
-10.5 | -0.9632 | 0.00821 | -0.0388 | -117.3203
-10 | -0.9076 | 0.00791 | -0.0391 | -114.7408
-9.5 | -0.8517 | 0.0076 | -0.0394 | -112.0658
-9 | -0.7955 | 0.00733 | -0.0397 | -108.5266
-8.5 | -0.7391 | 0.00702 | -0.04 | -105.2849
-8 | -0.6826 | 0.00672 | -0.0403 | -101.5774
-7.5 | -0.6257 | 0.00646 | -0.0407 | -96.8576
-7 | -0.5683 | 0.00624 | -0.0412 | -91.0737
-6.5 | -0.5108 | 0.00606 | -0.0417 | -84.2904
-6 | -0.4532 | 0.00584 | -0.0422 | -77.6027
-5.5 | -0.3953 | 0.00566 | -0.0427 | -69.841
-5 | -0.3372 | 0.00552 | -0.0433 | -61.087
-4.5 | -0.2791 | 0.00536 | -0.0438 | -52.0709
-4 | -0.2209 | 0.00524 | -0.0444 | -42.1565
-3.5 | -0.1625 | 0.00513 | -0.0451 | -31.6764
-3 | -0.104 | 0.00502 | -0.0457 | -20.7171
-2.5 | -0.0456 | 0.00491 | -0.0463 | -9.2872
-2 | 0.0129 | 0.00483 | -0.047 | 2.6708
-1.5 | 0.0711 | 0.00469 | -0.0476 | 15.1599
-1 | 0.1294 | 0.00456 | -0.0483 | 28.3772
-0.5 | 0.1877 | 0.0044 | -0.0489 | 42.6591
0 | 0.2458 | 0.00422 | -0.0496 | 58.2464
0.5 | 0.3031 | 0.00386 | -0.0504 | 78.5233
1 | 0.361 | 0.00392 | -0.051 | 92.0918
2 | 0.473 | 0.00476 | -0.0519 | 99.3697
2.5 | 0.5288 | 0.0052 | -0.0523 | 101.6923
3.5 | 0.6414 | 0.00581 | -0.0531 | 110.3959
4 | 0.697 | 0.00615 | -0.0533 | 113.3333
4.5 | 0.7527 | 0.00647 | -0.0536 | 116.3369
5 | 0.8085 | 0.00675 | -0.0539 | 119.7778
5.5 | 0.8643 | 0.00699 | -0.0542 | 123.6481
6 | 0.9199 | 0.00722 | -0.0545 | 127.41
6.5 | 0.9747 | 0.00749 | -0.0547 | 130.1335
7 | 1.0296 | 0.00773 | -0.0548 | 133.1953
7.5 | 1.0834 | 0.00802 | -0.0549 | 135.0873
8 | 1.1371 | 0.00828 | -0.0549 | 137.3309
8.5 | 1.1895 | 0.00861 | -0.0548 | 138.1533
9 | 1.2415 | 0.00892 | -0.0546 | 139.1816
9.5 | 1.293 | 0.00924 | -0.0543 | 139.9351
10 | 1.3428 | 0.00963 | -0.0537 | 139.4393
10.5 | 1.3909 | 0.01005 | -0.0529 | 138.398
11 | 1.4353 | 0.01038 | -0.0513 | 138.2755
11.5 | 1.4831 | 0.01083 | -0.0505 | 136.9437
12 | 1.5269 | 0.0114 | -0.049 | 133.9386
12.5 | 1.5671 | 0.01205 | -0.047 | 130.0498
13 | 1.595 | 0.01272 | -0.0426 | 125.3931
13.5 | 1.6188 | 0.01347 | -0.0379 | 120.1782
14 | 1.6459 | 0.01438 | -0.0343 | 114.4576
14.5 | 1.6697 | 0.01561 | -0.0307 | 106.9635
15 | 1.6954 | 0.01688 | -0.0276 | 100.4384
15.5 | 1.7172 | 0.0185 | -0.0245 | 92.8216
16 | 1.7419 | 0.02007 | -0.022 | 86.7912
16.5 | 1.7644 | 0.02187 | -0.0196 | 80.6767
17 | 1.7844 | 0.02394 | -0.0172 | 74.5363
17.5 | 1.8057 | 0.02603 | -0.0153 | 69.37
18 | 1.8188 | 0.02884 | -0.0132 | 63.0652
18.5 | 1.8281 | 0.03217 | -0.0112 | 56.8262
19 | 1.8413 | 0.03537 | -0.0099 | 52.0582
19.5 | 1.8539 | 0.03882 | -0.009 | 47.7563
20 | 1.8618 | 0.04292 | -0.0084 | 43.3784

## 139. Re 18M Mach 0.10 (1)
BIGFOIL.COM POLAR EXPORT
NACA64-313 a=0.6
NACA64-313 a=0.6 |  |  |  | Cl Max: | 1.28 | at alpha= | 11.5 | deg
JavaFoil+Calcfoil stall+Eppler ext transition |  |  |  | L/D Max: | 133.792 | at alpha= | 8 | deg
Re: | 18000000 |  |  | Cd Min: | 0.00497 | at alpha= | 0 | deg
Mach: | 0.1 |  |  | Cl=0 at alpha= | -2.0667 | deg
|  |  |  | @ Cl=0.1, Cd= | 0.005246
|  |  |  | @ Cl=0.4, Cd= | 0.0052277
|  |  |  | @ Cl=0.6, Cd= | 0.0060966
alpha (deg) | Cl | Cd | Cm | Cl/Cd
-17 | -0.633 | 0.11776 | -0.015 | -5.375
-16.5 | -0.657 | 0.11104 | -0.016 | -5.918
-16 | -0.683 | 0.10022 | -0.017 | -6.817
-15.5 | -0.706 | 0.0929 | -0.018 | -7.599
-15 | -0.725 | 0.08772 | -0.018 | -8.264
-14.5 | -0.746 | 0.07873 | -0.02 | -9.474
-14 | -0.77 | 0.06609 | -0.022 | -11.65
-13.5 | -0.849 | 0.02667 | -0.027 | -31.839
-13 | -0.874 | 0.01771 | -0.029 | -49.345
-12.5 | -0.885 | 0.01338 | -0.03 | -66.159
-12 | -0.886 | 0.01139 | -0.031 | -77.82
-11.5 | -0.879 | 0.01039 | -0.032 | -84.585
-11 | -0.864 | 0.00966 | -0.033 | -89.415
-10.5 | -0.839 | 0.00914 | -0.033 | -91.824
-10 | -0.81 | 0.00866 | -0.034 | -93.585
-9.5 | -0.777 | 0.00831 | -0.034 | -93.503
-9 | -0.741 | 0.00814 | -0.035 | -90.941
-8.5 | -0.7 | 0.00783 | -0.036 | -89.437
-8 | -0.657 | 0.00745 | -0.036 | -88.167
-7.5 | -0.611 | 0.00727 | -0.037 | -84.028
-7 | -0.562 | 0.007 | -0.037 | -80.319
-6.5 | -0.511 | 0.00683 | -0.038 | -74.793
-6 | -0.458 | 0.00665 | -0.038 | -68.873
-5.5 | -0.403 | 0.00646 | -0.039 | -62.391
-5 | -0.347 | 0.00635 | -0.04 | -54.589
-4.5 | -0.289 | 0.00621 | -0.04 | -46.57
-4 | -0.231 | 0.00606 | -0.041 | -38.057
-3.5 | -0.171 | 0.00595 | -0.041 | -28.789
-3 | -0.112 | 0.00587 | -0.042 | -19.05
-2.5 | -0.052 | 0.00574 | -0.042 | -9.046
-2 | 0.008 | 0.00565 | -0.043 | 1.458
-1.5 | 0.069 | 0.00537 | -0.044 | 12.766
-1 | 0.129 | 0.00513 | -0.044 | 25.143
-0.5 | 0.189 | 0.005 | -0.045 | 37.87
0 | 0.25 | 0.00497 | -0.045 | 50.321
0.5 | 0.31 | 0.00518 | -0.046 | 59.932
1 | 0.371 | 0.00516 | -0.047 | 71.856
1.5 | 0.431 | 0.0053 | -0.047 | 81.25
2 | 0.491 | 0.00556 | -0.048 | 88.329
2.5 | 0.551 | 0.00586 | -0.048 | 94.095
3 | 0.609 | 0.00614 | -0.049 | 99.296
3.5 | 0.668 | 0.00655 | -0.049 | 101.998
4 | 0.727 | 0.00689 | -0.05 | 105.423
4.5 | 0.784 | 0.00746 | -0.051 | 105.066
5 | 0.841 | 0.0078 | -0.051 | 107.788
5.5 | 0.896 | 0.00809 | -0.052 | 110.747
6 | 0.949 | 0.00805 | -0.052 | 117.914
6.5 | 0.999 | 0.00835 | -0.053 | 119.63
7 | 1.048 | 0.00865 | -0.053 | 121.165
7.5 | 1.095 | 0.0086 | -0.054 | 127.3
8 | 1.138 | 0.0085 | -0.054 | 133.792
8.5 | 1.173 | 0.01005 | -0.055 | 116.784
9 | 1.205 | 0.0105 | -0.055 | 114.772
9.5 | 1.231 | 0.01098 | -0.056 | 112.071
10 | 1.252 | 0.01146 | -0.056 | 109.196
10.5 | 1.267 | 0.01209 | -0.057 | 104.793
11 | 1.277 | 0.01273 | -0.057 | 100.277
11.5 | 1.28 | 0.01352 | -0.057 | 94.68
12 | 1.279 | 0.01438 | -0.058 | 88.945
12.5 | 1.271 | 0.01538 | -0.058 | 82.617
13 | 1.257 | 0.01663 | -0.058 | 75.572
13.5 | 1.231 | 0.01807 | -0.059 | 68.134
14 | 1.2 | 0.01956 | -0.059 | 61.349
14.5 | 1.164 | 0.02137 | -0.059 | 54.455
15 | 1.121 | 0.02427 | -0.059 | 46.189
15.5 | 1.076 | 0.02738 | -0.059 | 39.297
16 | 1.025 | 0.03262 | -0.058 | 31.42
16.5 | 0.976 | 0.0372 | -0.058 | 26.244

## 140. Re 18M Mach 0.10 (2)
BIGFOIL.COM POLAR EXPORT
NACA64-313 a=0.6
NACA64-313 a=0.6 |  |  |  | Cl Max: | 1.8565 | at alpha= | 20 | deg
XFOIL ncrit=9 |  |  |  | L/D Max: | 139.486 | at alpha= | 9.5 | deg
Re: | 18000000 |  |  | Cd Min: | 0.04626 | at alpha= | 20 | deg
Mach: | 0.1 |  |  | Cl=0 at alpha= | -2.1105 | deg
|  |  |  | @ Cl=0.1, Cd= | 0.0046271
|  |  |  | @ Cl=0.4, Cd= | 0.0040117
|  |  |  | @ Cl=0.6, Cd= | 0.0055724
alpha (deg) | Cl | Cd | Cm | Cl/Cd
-20 | -1.7106 | 0.02765 | -0.0697 | -61.8662
-19.5 | -1.7036 | 0.02436 | -0.0685 | -69.9343
-19 | -1.6945 | 0.02168 | -0.0662 | -78.1596
-18 | -1.6812 | 0.01811 | -0.0566 | -92.8327
-17.5 | -1.6668 | 0.0169 | -0.0509 | -98.6272
-17 | -1.631 | 0.01587 | -0.0484 | -102.7725
-16.5 | -1.5895 | 0.01501 | -0.0466 | -105.8961
-16 | -1.5448 | 0.01424 | -0.0451 | -108.4831
-15.5 | -1.4981 | 0.01353 | -0.044 | -110.7243
-15 | -1.4495 | 0.01287 | -0.043 | -112.6263
-14.5 | -1.3995 | 0.01226 | -0.0422 | -114.1517
-14 | -1.3485 | 0.01168 | -0.0416 | -115.4538
-13.5 | -1.2965 | 0.01114 | -0.0411 | -116.3824
-12.5 | -1.1906 | 0.01009 | -0.0404 | -117.998
-12 | -1.137 | 0.00957 | -0.0401 | -118.8088
-11.5 | -1.0829 | 0.00906 | -0.0399 | -119.5254
-11 | -1.0277 | 0.00865 | -0.0399 | -118.8092
-10.5 | -0.9718 | 0.0083 | -0.0399 | -117.0843
-10 | -0.9156 | 0.00798 | -0.04 | -114.7368
-9.5 | -0.8589 | 0.00767 | -0.0402 | -111.9817
-8.5 | -0.745 | 0.00708 | -0.0407 | -105.226
-8 | -0.6879 | 0.00678 | -0.041 | -101.4602
-7.5 | -0.6305 | 0.00649 | -0.0413 | -97.1495
-7 | -0.5726 | 0.00627 | -0.0417 | -91.3238
-6 | -0.4563 | 0.00587 | -0.0426 | -77.7342
-5.5 | -0.3981 | 0.00567 | -0.0431 | -70.2116
-5 | -0.3395 | 0.00553 | -0.0436 | -61.3924
-4.5 | -0.281 | 0.00537 | -0.0442 | -52.3277
-4 | -0.2223 | 0.00525 | -0.0448 | -42.3429
-3.5 | -0.1635 | 0.00514 | -0.0453 | -31.8093
-3 | -0.1046 | 0.00502 | -0.046 | -20.8367
-2.5 | -0.0458 | 0.00492 | -0.0466 | -9.3089
-2 | 0.013 | 0.00483 | -0.0472 | 2.6915
-1.5 | 0.0716 | 0.00469 | -0.0479 | 15.2665
-1 | 0.1303 | 0.00456 | -0.0485 | 28.5746
-0.5 | 0.1889 | 0.0044 | -0.0492 | 42.9318
0 | 0.2474 | 0.00422 | -0.0499 | 58.6256
0.5 | 0.305 | 0.00385 | -0.0507 | 79.2208
1 | 0.3632 | 0.00391 | -0.0513 | 92.89
1.5 | 0.4211 | 0.00407 | -0.0519 | 103.4644
2 | 0.4759 | 0.00476 | -0.0522 | 99.979
2.5 | 0.532 | 0.0052 | -0.0526 | 102.3077
3.5 | 0.6452 | 0.00582 | -0.0533 | 110.8591
4 | 0.7013 | 0.00617 | -0.0536 | 113.6629
4.5 | 0.7573 | 0.0065 | -0.0538 | 116.5077
5 | 0.8134 | 0.00678 | -0.0541 | 119.9705
5.5 | 0.8696 | 0.00702 | -0.0543 | 123.8746
6 | 0.9256 | 0.00725 | -0.0546 | 127.669
6.5 | 0.9809 | 0.00753 | -0.0547 | 130.2656
7 | 1.0361 | 0.00778 | -0.0548 | 133.1748
7.5 | 1.0903 | 0.00808 | -0.0548 | 134.9381
8 | 1.1444 | 0.00834 | -0.0548 | 137.2182
8.5 | 1.1971 | 0.00868 | -0.0545 | 137.9147
9 | 1.2496 | 0.009 | -0.0542 | 138.8444
9.5 | 1.3014 | 0.00933 | -0.0538 | 139.4855
10 | 1.3511 | 0.00975 | -0.0531 | 138.5744
10.5 | 1.3996 | 0.01017 | -0.0521 | 137.6205
11 | 1.4429 | 0.01048 | -0.05 | 137.6813
11.5 | 1.4918 | 0.01099 | -0.0493 | 135.7416
12 | 1.5343 | 0.01163 | -0.0474 | 131.9261
12.5 | 1.5724 | 0.0123 | -0.0448 | 127.8374
13 | 1.5942 | 0.013 | -0.0391 | 122.6308
13.5 | 1.6204 | 0.01387 | -0.0349 | 116.8277
14 | 1.6481 | 0.01488 | -0.0314 | 110.7594
14.5 | 1.67 | 0.01634 | -0.0275 | 102.2032
15 | 1.6961 | 0.01774 | -0.0245 | 95.6088
15.5 | 1.72 | 0.01936 | -0.0216 | 88.843
16 | 1.7423 | 0.02121 | -0.0188 | 82.1452
16.5 | 1.7645 | 0.02318 | -0.0164 | 76.1217
17 | 1.7812 | 0.02564 | -0.0139 | 69.4696
17.5 | 1.8031 | 0.02785 | -0.012 | 64.7433
18 | 1.8135 | 0.0311 | -0.0099 | 58.3119
18.5 | 1.8235 | 0.03461 | -0.0082 | 52.6871
19 | 1.8373 | 0.03803 | -0.0071 | 48.3119
19.5 | 1.8485 | 0.04187 | -0.0063 | 44.1486
20 | 1.8565 | 0.04626 | -0.0059 | 40.1319

## 141. Re 18M Mach 0.25 (1)
BIGFOIL.COM POLAR EXPORT
NACA64-313 a=0.6
NACA64-313 a=0.6 |  |  |  | Cl Max: | 1.233 | at alpha= | 10 | deg
JavaFoil+Calcfoil stall+Eppler ext transition |  |  |  | L/D Max: | 124.337 | at alpha= | 7 | deg
Re: | 18000000 |  |  | Cd Min: | 0.00498 | at alpha= | 0 | deg
Mach: | 0.25 |  |  | Cl=0 at alpha= | -2.0656 | deg
|  |  |  | @ Cl=0.1, Cd= | 0.0052952
|  |  |  | @ Cl=0.4, Cd= | 0.0052482
|  |  |  | @ Cl=0.6, Cd= | 0.0061202
alpha (deg) | Cl | Cd | Cm | Cl/Cd
-15.5 | -0.427 | 0.12153 | -0.014 | -3.511
-15 | -0.482 | 0.11399 | -0.014 | -4.228
-14.5 | -0.533 | 0.10042 | -0.016 | -5.313
-14 | -0.579 | 0.09312 | -0.016 | -6.22
-13.5 | -0.619 | 0.08613 | -0.017 | -7.189
-13 | -0.643 | 0.07944 | -0.018 | -8.091
-12.5 | -0.665 | 0.06817 | -0.021 | -9.751
-12 | -0.723 | 0.03546 | -0.028 | -20.382
-11.5 | -0.773 | 0.01701 | -0.031 | -45.467
-11 | -0.804 | 0.0109 | -0.033 | -73.805
-10.5 | -0.805 | 0.00992 | -0.034 | -81.14
-10 | -0.788 | 0.00932 | -0.035 | -84.56
-9.5 | -0.765 | 0.00881 | -0.035 | -86.78
-9 | -0.736 | 0.00841 | -0.036 | -87.485
-8.5 | -0.701 | 0.00806 | -0.037 | -86.959
-8 | -0.662 | 0.00773 | -0.037 | -85.67
-7.5 | -0.618 | 0.00745 | -0.038 | -82.967
-7 | -0.571 | 0.00719 | -0.038 | -79.454
-6.5 | -0.521 | 0.00697 | -0.039 | -74.732
-6 | -0.468 | 0.00678 | -0.039 | -68.939
-5.5 | -0.412 | 0.00661 | -0.04 | -62.408
-5 | -0.355 | 0.00644 | -0.041 | -55.176
-4.5 | -0.297 | 0.00629 | -0.041 | -47.176
-4 | -0.237 | 0.00616 | -0.042 | -38.383
-3.5 | -0.176 | 0.00602 | -0.042 | -29.25
-3 | -0.115 | 0.00588 | -0.043 | -19.521
-2.5 | -0.053 | 0.00578 | -0.044 | -9.218
-2 | 0.008 | 0.0057 | -0.044 | 1.485
-1.5 | 0.07 | 0.0054 | -0.045 | 13.046
-1 | 0.133 | 0.00518 | -0.045 | 25.617
-0.5 | 0.195 | 0.00504 | -0.046 | 38.601
0 | 0.257 | 0.00498 | -0.047 | 51.525
0.5 | 0.319 | 0.00525 | -0.047 | 60.771
1 | 0.381 | 0.00519 | -0.048 | 73.419
1.5 | 0.443 | 0.00538 | -0.048 | 82.294
2 | 0.505 | 0.00566 | -0.049 | 89.216
2.5 | 0.567 | 0.00593 | -0.05 | 95.63
3 | 0.626 | 0.00627 | -0.05 | 99.826
3.5 | 0.686 | 0.00672 | -0.051 | 102.108
4 | 0.746 | 0.00708 | -0.051 | 105.441
4.5 | 0.805 | 0.00765 | -0.052 | 105.192
5 | 0.863 | 0.008 | -0.053 | 107.805
5.5 | 0.918 | 0.00803 | -0.053 | 114.35
6 | 0.971 | 0.00831 | -0.054 | 116.851
6.5 | 1.022 | 0.00867 | -0.054 | 117.808
7 | 1.069 | 0.0086 | -0.055 | 124.337
7.5 | 1.113 | 0.00966 | -0.055 | 115.173
8 | 1.152 | 0.0101 | -0.056 | 114.075
8.5 | 1.183 | 0.01062 | -0.056 | 111.356
9 | 1.207 | 0.01111 | -0.057 | 108.717
9.5 | 1.224 | 0.01169 | -0.057 | 104.747
10 | 1.233 | 0.01239 | -0.058 | 99.507
10.5 | 1.233 | 0.01316 | -0.058 | 93.716
11 | 1.224 | 0.01411 | -0.058 | 86.742
11.5 | 1.204 | 0.01524 | -0.059 | 79.007
12 | 1.176 | 0.01655 | -0.059 | 71.029
12.5 | 1.137 | 0.01816 | -0.059 | 62.589
13 | 1.089 | 0.01993 | -0.059 | 54.638
13.5 | 1.017 | 0.02357 | -0.059 | 43.124
14 | 0.928 | 0.03055 | -0.058 | 30.377
14.5 | 0.76 | 0.08361 | -0.044 | 9.093
15 | 0.673 | 0.10178 | -0.038 | 6.613

## 142. Re 18M Mach 0.25 (2)
BIGFOIL.COM POLAR EXPORT
NACA64-313 a=0.6
NACA64-313 a=0.6 |  |  |  | Cl Max: | 1.7951 | at alpha= | 19 | deg
XFOIL ncrit=9 |  |  |  | L/D Max: | 137.013 | at alpha= | 9 | deg
Re: | 18000000 |  |  | Cd Min: | 0.08515 | at alpha= | -20 | deg
Mach: | 0.25 |  |  | Cl=0 at alpha= | -2.1133 | deg
|  |  |  | @ Cl=0.1, Cd= | 0.0046453
|  |  |  | @ Cl=0.4, Cd= | 0.0039444
|  |  |  | @ Cl=0.6, Cd= | 0.005505
alpha (deg) | Cl | Cd | Cm | Cl/Cd
-20 | -1.3786 | 0.08515 | -0.0539 | -16.1903
-18.5 | -1.5225 | 0.04444 | -0.082 | -34.2597
-18 | -1.5605 | 0.03518 | -0.086 | -44.3576
-17 | -1.5859 | 0.0243 | -0.0846 | -65.2634
-16.5 | -1.5833 | 0.02122 | -0.0805 | -74.6136
-16 | -1.581 | 0.01901 | -0.0738 | -83.1668
-15.5 | -1.5642 | 0.01746 | -0.0669 | -89.5876
-15 | -1.5219 | 0.01618 | -0.0631 | -94.0606
-14.5 | -1.4735 | 0.01507 | -0.06 | -97.777
-14 | -1.4215 | 0.01407 | -0.0574 | -101.0306
-13.5 | -1.3675 | 0.01316 | -0.0551 | -103.9134
-13 | -1.311 | 0.0124 | -0.0532 | -105.7258
-12.5 | -1.2542 | 0.01162 | -0.0514 | -107.9346
-12 | -1.1974 | 0.01081 | -0.0499 | -110.7678
-11.5 | -1.1395 | 0.01008 | -0.0485 | -113.0456
-11 | -1.0805 | 0.00947 | -0.0474 | -114.0971
-10.5 | -1.0211 | 0.00891 | -0.0465 | -114.6016
-10 | -0.9609 | 0.00846 | -0.0459 | -113.5816
-9.5 | -0.9003 | 0.00806 | -0.0454 | -111.6998
-9 | -0.8395 | 0.00771 | -0.045 | -108.8846
-8.5 | -0.7786 | 0.00738 | -0.0447 | -105.5014
-8 | -0.7179 | 0.00706 | -0.0446 | -101.6856
-7.5 | -0.6572 | 0.00672 | -0.0445 | -97.7976
-7 | -0.5964 | 0.00642 | -0.0445 | -92.8972
-6.5 | -0.5354 | 0.00619 | -0.0447 | -86.4943
-6 | -0.4743 | 0.006 | -0.0449 | -79.05
-5.5 | -0.4133 | 0.00576 | -0.0452 | -71.7535
-5 | -0.3523 | 0.0056 | -0.0456 | -62.9107
-4.5 | -0.2912 | 0.00545 | -0.046 | -53.4312
-4 | -0.2302 | 0.00529 | -0.0465 | -43.5161
-3.5 | -0.1691 | 0.00518 | -0.047 | -32.6448
-3 | -0.1081 | 0.00506 | -0.0476 | -21.3636
-2.5 | -0.0471 | 0.00495 | -0.0482 | -9.5152
-2 | 0.0138 | 0.00485 | -0.0488 | 2.8454
-1.5 | 0.0745 | 0.0047 | -0.0494 | 15.8511
-1 | 0.1351 | 0.00457 | -0.0501 | 29.5624
-0.5 | 0.1956 | 0.0044 | -0.0508 | 44.4545
0 | 0.2561 | 0.00422 | -0.0515 | 60.6872
0.5 | 0.3157 | 0.00381 | -0.0523 | 82.8609
1 | 0.3759 | 0.00388 | -0.0529 | 96.8814
1.5 | 0.4358 | 0.00404 | -0.0536 | 107.8713
2 | 0.4924 | 0.00473 | -0.0538 | 104.1015
2.5 | 0.5499 | 0.00524 | -0.0541 | 104.9427
3 | 0.6085 | 0.00555 | -0.0544 | 109.6396
3.5 | 0.6666 | 0.00592 | -0.0547 | 112.6014
4 | 0.7245 | 0.00628 | -0.0548 | 115.3662
4.5 | 0.7823 | 0.00665 | -0.0549 | 117.6391
5 | 0.8407 | 0.00691 | -0.055 | 121.6643
5.5 | 0.899 | 0.00718 | -0.0551 | 125.2089
6 | 0.957 | 0.00745 | -0.055 | 128.4564
6.5 | 1.0147 | 0.00774 | -0.0549 | 131.0982
7 | 1.0717 | 0.00806 | -0.0546 | 132.9653
7.5 | 1.1285 | 0.00836 | -0.0543 | 134.988
8 | 1.184 | 0.00871 | -0.0537 | 135.9357
8.5 | 1.239 | 0.00907 | -0.0529 | 136.6042
9 | 1.2934 | 0.00944 | -0.052 | 137.0127
9.5 | 1.3454 | 0.00991 | -0.0506 | 135.7619
10 | 1.3961 | 0.01038 | -0.0489 | 134.499
10.5 | 1.445 | 0.01084 | -0.0468 | 133.3026
11 | 1.4885 | 0.01134 | -0.0437 | 131.261
11.5 | 1.5205 | 0.01207 | -0.0387 | 125.9735
12 | 1.5456 | 0.01294 | -0.0328 | 119.4436
12.5 | 1.5757 | 0.01398 | -0.0284 | 112.711
13 | 1.6012 | 0.01544 | -0.0238 | 103.7047
13.5 | 1.6294 | 0.01696 | -0.0198 | 96.0731
14 | 1.6581 | 0.01861 | -0.0163 | 89.0973
14.5 | 1.6836 | 0.02059 | -0.0128 | 81.7678
15 | 1.7047 | 0.02299 | -0.0093 | 74.1496
15.5 | 1.7233 | 0.02572 | -0.006 | 67.0023
16 | 1.7397 | 0.0288 | -0.0031 | 60.4062
16.5 | 1.7589 | 0.03192 | -0.0007 | 55.1034
17 | 1.7719 | 0.03577 | 0.0014 | 49.5359
17.5 | 1.7867 | 0.03974 | 0.0029 | 44.9597
18 | 1.7929 | 0.04476 | 0.004 | 40.0559
18.5 | 1.7941 | 0.05062 | 0.0044 | 35.4425
19 | 1.7951 | 0.05691 | 0.004 | 31.5428
19.5 | 1.7863 | 0.06466 | 0.0026 | 27.626
20 | 1.7697 | 0.07387 | -0.0001 | 23.957

## 143. Re 18M Mach 0.50 (1)
BIGFOIL.COM POLAR EXPORT
NACA64-313 a=0.6
NACA64-313 a=0.6 |  |  |  | Cl Max: | 1.197 | at alpha= | 20 | deg
JavaFoil+Calcfoil stall+Eppler ext transition |  |  |  | L/D Max: | 110.308 | at alpha= | 4.5 | deg
Re: | 18000000 |  |  | Cd Min: | 0.00502 | at alpha= | 0 | deg
Mach: | 0.5 |  |  | Cl=0 at alpha= | -2.0662 | deg
|  |  |  | @ Cl=0.1, Cd= | 0.0054939
|  |  |  | @ Cl=0.4, Cd= | 0.0053789
|  |  |  | @ Cl=0.6, Cd= | 0.0061857
alpha (deg) | Cl | Cd | Cm | Cl/Cd
-20 | -0.986 | 0.17455 | -0.017 | -5.649
-19.5 | -0.959 | 0.17189 | -0.017 | -5.577
-19 | -0.931 | 0.16844 | -0.017 | -5.525
-18.5 | -0.905 | 0.15462 | -0.017 | -5.855
-18 | -0.879 | 0.14474 | -0.018 | -6.071
-17.5 | -0.85 | 0.14034 | -0.018 | -6.06
-17 | -0.822 | 0.13798 | -0.018 | -5.959
-16.5 | -0.795 | 0.12773 | -0.018 | -6.226
-16 | -0.769 | 0.11964 | -0.018 | -6.427
-15.5 | -0.742 | 0.11402 | -0.019 | -6.508
-15 | -0.716 | 0.1007 | -0.019 | -7.114
-14.5 | -0.691 | 0.09216 | -0.021 | -7.503
-14 | -0.677 | 0.07412 | -0.024 | -9.14
-13.5 | -0.702 | 0.0351 | -0.03 | -19.996
-13 | -0.604 | 0.08818 | -0.019 | -6.847
-12.5 | -0.578 | 0.08111 | -0.02 | -7.122
-12 | -0.555 | 0.07046 | -0.023 | -7.881
-11.5 | -0.572 | 0.03456 | -0.031 | -16.549
-11 | -0.583 | 0.01562 | -0.036 | -37.291
-10.5 | -0.565 | 0.01167 | -0.038 | -48.469
-10 | -0.438 | 0.06491 | -0.02 | -6.746
-9.5 | -0.412 | 0.05846 | -0.022 | -7.046
-9 | -0.391 | 0.048 | -0.026 | -8.154
-8.5 | -0.438 | 0.00997 | -0.041 | -43.876
-8 | -0.327 | 0.05232 | -0.02 | -6.258
-7.5 | -0.302 | 0.04613 | -0.023 | -6.541
-7 | -0.534 | 0.00875 | -0.043 | -61.053
-6.5 | -0.53 | 0.00794 | -0.043 | -66.714
-6 | -0.495 | 0.00744 | -0.044 | -66.547
-5.5 | -0.446 | 0.00714 | -0.045 | -62.494
-5 | -0.389 | 0.0069 | -0.045 | -56.388
-4.5 | -0.328 | 0.00663 | -0.046 | -49.417
-4 | -0.262 | 0.00644 | -0.047 | -40.739
-3.5 | -0.196 | 0.00627 | -0.047 | -31.22
-3 | -0.128 | 0.00616 | -0.048 | -20.77
-2.5 | -0.059 | 0.006 | -0.049 | -9.911
-2 | 0.009 | 0.00587 | -0.049 | 1.609
-1.5 | 0.079 | 0.00557 | -0.05 | 14.127
-1 | 0.148 | 0.00532 | -0.051 | 27.851
-0.5 | 0.218 | 0.00515 | -0.051 | 42.269
0 | 0.287 | 0.00502 | -0.052 | 57.147
0.5 | 0.356 | 0.00536 | -0.053 | 66.521
1 | 0.426 | 0.00539 | -0.053 | 78.994
1.5 | 0.495 | 0.00562 | -0.054 | 88.137
2 | 0.564 | 0.00598 | -0.055 | 94.331
2.5 | 0.634 | 0.00638 | -0.055 | 99.384
3 | 0.699 | 0.00686 | -0.056 | 101.854
3.5 | 0.766 | 0.00749 | -0.057 | 102.198
4 | 0.83 | 0.00801 | -0.057 | 103.678
4.5 | 0.893 | 0.00809 | -0.058 | 110.308
5 | 0.951 | 0.00901 | -0.059 | 105.627
5.5 | 1.005 | 0.00949 | -0.059 | 105.94
6 | 1.052 | 0.01001 | -0.06 | 105.145
6.5 | 1.09 | 0.01068 | -0.06 | 102.1
7 | 1.114 | 0.01141 | -0.061 | 97.685
7.5 | 1.114 | 0.0124 | -0.061 | 89.827
8 | 1.063 | 0.01352 | -0.061 | 78.667
8.5 | 0.7 | 0.01483 | -0.062 | 47.227
9 | 0.714 | 0.01916 | -0.061 | 37.26
9.5 | 0.763 | 0.0159 | -0.063 | 47.978
10 | 0.791 | 0.01752 | -0.063 | 45.183
10.5 | 0.816 | 0.02016 | -0.063 | 40.481
11 | 0.715 | 0.07454 | -0.036 | 9.597
11.5 | 0.881 | 0.02045 | -0.064 | 43.09
12 | 0.906 | 0.02337 | -0.064 | 38.77
12.5 | 0.919 | 0.03004 | -0.063 | 30.595
13 | 0.834 | 0.08374 | -0.045 | 9.962
13.5 | 0.988 | 0.02865 | -0.065 | 34.498
14 | 0.999 | 0.03716 | -0.064 | 26.873
14.5 | 1.014 | 0.04475 | -0.063 | 22.667
15 | 0.928 | 0.11884 | -0.04 | 7.813
15.5 | 0.956 | 0.12357 | -0.042 | 7.736
16 | 0.985 | 0.12811 | -0.043 | 7.687
16.5 | 1.014 | 0.13263 | -0.045 | 7.645
17 | 1.036 | 0.14613 | -0.044 | 7.089
17.5 | 1.063 | 0.15403 | -0.045 | 6.899
18 | 1.09 | 0.16109 | -0.046 | 6.768
18.5 | 1.119 | 0.1619 | -0.047 | 6.914
19 | 1.143 | 0.18234 | -0.047 | 6.266
19.5 | 1.17 | 0.18581 | -0.048 | 6.297
20 | 1.197 | 0.19595 | -0.049 | 6.106

## 144. Re 18M Mach 0.50 (2)
BIGFOIL.COM POLAR EXPORT
NACA64-313 a=0.6
NACA64-313 a=0.6 |  |  |  | Cl Max: | 1.3781 | at alpha= | 9.5 | deg
XFOIL ncrit=9 |  |  |  | L/D Max: | 129.91 | at alpha= | 6.5 | deg
Re: | 18000000 |  |  | Cd Min: | 0.1252 | at alpha= | 14.5 | deg
Mach: | 0.5 |  |  | Cl=0 at alpha= | -99 | deg
|  |  |  | @ Cl=0.1, Cd= | 0.00421
|  |  |  | @ Cl=0.4, Cd= | 0.0037852
|  |  |  | @ Cl=0.6, Cd= | 0.0050063
alpha (deg) | Cl | Cd | Cm | Cl/Cd
0 | 0.2956 | 0.00421 | -0.0586 | 70.2138
0.5 | 0.3638 | 0.00378 | -0.0595 | 96.2434
1 | 0.4338 | 0.00379 | -0.0603 | 114.4591
1.5 | 0.5026 | 0.00398 | -0.0609 | 126.2814
2 | 0.5677 | 0.0046 | -0.061 | 123.413
2.5 | 0.6305 | 0.00539 | -0.0607 | 116.9759
3 | 0.6961 | 0.00587 | -0.0605 | 118.586
3.5 | 0.7612 | 0.00638 | -0.06 | 119.3103
4 | 0.8258 | 0.00692 | -0.0592 | 119.3353
4.5 | 0.8923 | 0.00729 | -0.0584 | 122.4005
5 | 0.9592 | 0.00765 | -0.0574 | 125.3856
5.5 | 1.0257 | 0.00804 | -0.056 | 127.5746
6 | 1.092 | 0.00843 | -0.0543 | 129.5374
6.5 | 1.1562 | 0.0089 | -0.0519 | 129.9101
7 | 1.2189 | 0.00941 | -0.0489 | 129.5324
7.5 | 1.2766 | 0.01003 | -0.0447 | 127.2782
8 | 1.3172 | 0.01067 | -0.0374 | 123.4489
8.5 | 1.3511 | 0.01174 | -0.0296 | 115.0852
9 | 1.378 | 0.01352 | -0.0216 | 101.9231
9.5 | 1.3781 | 0.01685 | -0.0122 | 81.7864
10 | 1.3629 | 0.02289 | -0.0065 | 59.5413
10.5 | 1.3255 | 0.02819 | 0.0037 | 47.0202
11 | 1.2923 | 0.03595 | 0.0081 | 35.9471
11.5 | 1.2605 | 0.0448 | 0.0093 | 28.1362
12 | 1.224 | 0.05535 | 0.0075 | 22.1138
12.5 | 1.1882 | 0.06732 | 0.0029 | 17.65
13 | 1.1519 | 0.08098 | -0.0044 | 14.2245
13.5 | 1.1239 | 0.09525 | -0.0134 | 11.7995
14 | 1.102 | 0.11007 | -0.0235 | 10.0118
14.5 | 1.0841 | 0.1252 | -0.0336 | 8.6589

## 145. Re 20M Mach 0.00 (1)
BIGFOIL.COM POLAR EXPORT
NACA64-313 a=0.6
NACA64-313 a=0.6 |  |  |  | Cl Max: | 1.292 | at alpha= | 12 | deg
JavaFoil+Calcfoil stall+Eppler ext transition |  |  |  | L/D Max: | 130.103 | at alpha= | 8 | deg
Re: | 20000000 |  |  | Cd Min: | 0.00512 | at alpha= | -0.5 | deg
Mach: | 0 |  |  | Cl=0 at alpha= | -2.0667 | deg
|  |  |  | @ Cl=0.1, Cd= | 0.005254
|  |  |  | @ Cl=0.4, Cd= | 0.0053703
|  |  |  | @ Cl=0.6, Cd= | 0.0061563
alpha (deg) | Cl | Cd | Cm | Cl/Cd
-17.5 | -0.653 | 0.12218 | -0.015 | -5.344
-17 | -0.676 | 0.11288 | -0.016 | -5.987
-16.5 | -0.701 | 0.10101 | -0.017 | -6.938
-16 | -0.723 | 0.09294 | -0.018 | -7.774
-15.5 | -0.745 | 0.08306 | -0.019 | -8.973
-15 | -0.787 | 0.05853 | -0.023 | -13.443
-14.5 | -0.795 | 0.0585 | -0.023 | -13.592
-14 | -0.844 | 0.03465 | -0.026 | -24.344
-13.5 | -0.891 | 0.01871 | -0.028 | -47.615
-13 | -0.903 | 0.01432 | -0.029 | -63.095
-12.5 | -0.906 | 0.01195 | -0.03 | -75.865
-12 | -0.902 | 0.01067 | -0.031 | -84.539
-11.5 | -0.892 | 0.00992 | -0.032 | -89.902
-11 | -0.869 | 0.00926 | -0.033 | -93.825
-10.5 | -0.842 | 0.00894 | -0.033 | -94.261
-10 | -0.812 | 0.00845 | -0.034 | -96.049
-9.5 | -0.778 | 0.00814 | -0.034 | -95.598
-9 | -0.74 | 0.00787 | -0.035 | -94.04
-8.5 | -0.7 | 0.0077 | -0.035 | -90.824
-8 | -0.656 | 0.00737 | -0.036 | -88.94
-7.5 | -0.609 | 0.00715 | -0.037 | -85.267
-7 | -0.56 | 0.0069 | -0.037 | -81.216
-6.5 | -0.509 | 0.00672 | -0.038 | -75.794
-6 | -0.456 | 0.00653 | -0.038 | -69.783
-5.5 | -0.401 | 0.00637 | -0.039 | -62.953
-5 | -0.345 | 0.00625 | -0.039 | -55.185
-4.5 | -0.288 | 0.00611 | -0.04 | -47.085
-4 | -0.229 | 0.00601 | -0.04 | -38.184
-3.5 | -0.171 | 0.00586 | -0.041 | -29.1
-3 | -0.111 | 0.00578 | -0.042 | -19.234
-2.5 | -0.052 | 0.00565 | -0.042 | -9.139
-2 | 0.008 | 0.00562 | -0.043 | 1.459
-1.5 | 0.068 | 0.00535 | -0.043 | 12.748
-1 | 0.128 | 0.00517 | -0.044 | 24.86
-0.5 | 0.189 | 0.00512 | -0.045 | 36.812
0 | 0.249 | 0.00524 | -0.045 | 47.45
0.5 | 0.309 | 0.0053 | -0.046 | 58.201
1 | 0.369 | 0.00536 | -0.046 | 68.855
1.5 | 0.429 | 0.00538 | -0.047 | 79.63
2 | 0.489 | 0.00559 | -0.047 | 87.37
2.5 | 0.549 | 0.00587 | -0.048 | 93.512
3 | 0.606 | 0.00619 | -0.049 | 97.985
3.5 | 0.665 | 0.00651 | -0.049 | 102.116
4 | 0.723 | 0.00678 | -0.05 | 106.573
4.5 | 0.78 | 0.00732 | -0.05 | 106.61
5 | 0.837 | 0.00764 | -0.051 | 109.496
5.5 | 0.891 | 0.00792 | -0.052 | 112.591
6 | 0.945 | 0.00825 | -0.052 | 114.549
6.5 | 0.995 | 0.00811 | -0.053 | 122.755
7 | 1.044 | 0.00846 | -0.053 | 123.386
7.5 | 1.091 | 0.0088 | -0.054 | 124.007
8 | 1.135 | 0.00872 | -0.054 | 130.103
8.5 | 1.172 | 0.00979 | -0.055 | 119.73
9 | 1.204 | 0.01021 | -0.055 | 117.98
9.5 | 1.232 | 0.01071 | -0.056 | 114.972
10 | 1.254 | 0.01111 | -0.056 | 112.893
10.5 | 1.272 | 0.0117 | -0.056 | 108.726
11 | 1.284 | 0.0123 | -0.057 | 104.408
11.5 | 1.29 | 0.01304 | -0.057 | 98.921
12 | 1.292 | 0.01382 | -0.058 | 93.455
12.5 | 1.287 | 0.01474 | -0.058 | 87.34
13 | 1.277 | 0.01592 | -0.058 | 80.234
13.5 | 1.256 | 0.01728 | -0.058 | 72.705
14 | 1.231 | 0.01846 | -0.059 | 66.685
14.5 | 1.201 | 0.01995 | -0.059 | 60.182
15 | 1.164 | 0.02236 | -0.059 | 52.069
15.5 | 1.126 | 0.02477 | -0.059 | 45.447
16 | 1.083 | 0.02839 | -0.059 | 38.136
16.5 | 1.038 | 0.03265 | -0.059 | 31.787
17 | 0.986 | 0.0403 | -0.058 | 24.47

## 146. Re 20M Mach 0.00 (2)
BIGFOIL.COM POLAR EXPORT
NACA64-313 a=0.6
NACA64-313 a=0.6 |  |  |  | Cl Max: | 1.875 | at alpha= | 20 | deg
XFOIL ncrit=9 |  |  |  | L/D Max: | 142.018 | at alpha= | 9.5 | deg
Re: | 20000000 |  |  | Cd Min: | 0.04153 | at alpha= | 20 | deg
Mach: | 0 |  |  | Cl=0 at alpha= | -2.1079 | deg
|  |  |  | @ Cl=0.1, Cd= | 0.0046102
|  |  |  | @ Cl=0.4, Cd= | 0.004127
|  |  |  | @ Cl=0.6, Cd= | 0.0055585
alpha (deg) | Cl | Cd | Cm | Cl/Cd
-20 | -1.7389 | 0.02322 | -0.0641 | -74.888
-19.5 | -1.7289 | 0.02085 | -0.0617 | -82.9209
-19 | -1.719 | 0.01892 | -0.0581 | -90.8562
-18.5 | -1.7146 | 0.01768 | -0.052 | -96.9796
-18 | -1.6975 | 0.01659 | -0.047 | -102.3207
-17.5 | -1.6631 | 0.01559 | -0.0447 | -106.6774
-17 | -1.6227 | 0.01477 | -0.0432 | -109.8646
-16.5 | -1.5793 | 0.01405 | -0.042 | -112.4057
-16 | -1.5336 | 0.01339 | -0.0411 | -114.5332
-15.5 | -1.4864 | 0.01277 | -0.0403 | -116.3978
-15 | -1.4378 | 0.01219 | -0.0397 | -117.9491
-14.5 | -1.388 | 0.01165 | -0.0393 | -119.1416
-14 | -1.3373 | 0.01113 | -0.039 | -120.1527
-13.5 | -1.2858 | 0.01064 | -0.0387 | -120.8459
-12.5 | -1.1808 | 0.00971 | -0.0385 | -121.6066
-12 | -1.1277 | 0.00923 | -0.0384 | -122.1777
-11.5 | -1.0742 | 0.00875 | -0.0384 | -122.7657
-11 | -1.0196 | 0.00837 | -0.0385 | -121.816
-10.5 | -0.9644 | 0.00805 | -0.0387 | -119.8012
-10 | -0.9087 | 0.00774 | -0.0389 | -117.4031
-9.5 | -0.8527 | 0.00746 | -0.0392 | -114.3029
-9 | -0.7964 | 0.00719 | -0.0396 | -110.765
-8.5 | -0.7398 | 0.00692 | -0.0399 | -106.9075
-8 | -0.6832 | 0.00663 | -0.0403 | -103.0468
-7.5 | -0.6263 | 0.00635 | -0.0407 | -98.6299
-7 | -0.5689 | 0.00615 | -0.0411 | -92.5041
-6.5 | -0.5113 | 0.00596 | -0.0416 | -85.7886
-6 | -0.4536 | 0.00577 | -0.0421 | -78.6135
-5.5 | -0.3957 | 0.00557 | -0.0427 | -71.0413
-5 | -0.3376 | 0.00544 | -0.0432 | -62.0588
-4.5 | -0.2795 | 0.0053 | -0.0438 | -52.7358
-4 | -0.2212 | 0.00517 | -0.0444 | -42.7853
-3.5 | -0.1627 | 0.00506 | -0.045 | -32.1542
-3 | -0.1043 | 0.00496 | -0.0457 | -21.0282
-2.5 | -0.0458 | 0.00486 | -0.0463 | -9.4239
-2 | 0.0126 | 0.00479 | -0.0469 | 2.6305
-1.5 | 0.0709 | 0.00466 | -0.0476 | 15.2146
-1 | 0.1293 | 0.00456 | -0.0482 | 28.3553
-0.5 | 0.1875 | 0.00441 | -0.0489 | 42.517
0 | 0.2458 | 0.00427 | -0.0496 | 57.5644
0.5 | 0.3032 | 0.00396 | -0.0503 | 76.5657
1 | 0.3605 | 0.00401 | -0.051 | 89.9002
1.5 | 0.4179 | 0.00418 | -0.0516 | 99.9761
2 | 0.4725 | 0.00484 | -0.0519 | 97.624
2.5 | 0.5288 | 0.0052 | -0.0523 | 101.6923
3 | 0.5853 | 0.00548 | -0.0527 | 106.8066
3.5 | 0.6415 | 0.00578 | -0.0531 | 110.9862
4 | 0.6976 | 0.00608 | -0.0534 | 114.7368
4.5 | 0.7532 | 0.00641 | -0.0537 | 117.5039
5 | 0.8093 | 0.00665 | -0.054 | 121.6992
5.5 | 0.8651 | 0.00689 | -0.0543 | 125.5588
6 | 0.9209 | 0.00712 | -0.0546 | 129.3399
6.5 | 0.9759 | 0.00739 | -0.0548 | 132.0568
7 | 1.0308 | 0.00763 | -0.055 | 135.0983
7.5 | 1.0848 | 0.00792 | -0.0551 | 136.9697
8 | 1.1386 | 0.00817 | -0.0551 | 139.3635
8.5 | 1.1912 | 0.0085 | -0.055 | 140.1412
9 | 1.2436 | 0.0088 | -0.0549 | 141.3182
9.5 | 1.2952 | 0.00912 | -0.0546 | 142.0175
10 | 1.3451 | 0.00952 | -0.0541 | 141.292
10.5 | 1.3941 | 0.00992 | -0.0534 | 140.5343
11 | 1.442 | 0.01028 | -0.0526 | 140.2724
11.5 | 1.4868 | 0.01063 | -0.0511 | 139.8683
12 | 1.5304 | 0.01123 | -0.0496 | 136.2778
12.5 | 1.5716 | 0.01185 | -0.0477 | 132.6245
13 | 1.6061 | 0.01246 | -0.0446 | 128.9005
13.5 | 1.6275 | 0.01317 | -0.0392 | 123.5763
14 | 1.6539 | 0.01404 | -0.0354 | 117.7991
14.5 | 1.6759 | 0.0153 | -0.0314 | 109.5359
15 | 1.7017 | 0.01653 | -0.0283 | 102.9462
15.5 | 1.7261 | 0.01797 | -0.0254 | 96.0545
16 | 1.7495 | 0.01958 | -0.0226 | 89.3514
16.5 | 1.7732 | 0.02127 | -0.0202 | 83.3662
17 | 1.7912 | 0.02344 | -0.0177 | 76.4164
17.5 | 1.8148 | 0.02532 | -0.0158 | 71.6746
18 | 1.8257 | 0.02825 | -0.0135 | 64.6265
18.5 | 1.838 | 0.03129 | -0.0116 | 58.7408
19 | 1.8505 | 0.0345 | -0.0102 | 53.6377
19.5 | 1.8646 | 0.03776 | -0.0092 | 49.3803
20 | 1.875 | 0.04153 | -0.0085 | 45.1481

## 147. Re 20M Mach 0.10 (1)
BIGFOIL.COM POLAR EXPORT
NACA64-313 a=0.6
NACA64-313 a=0.6 |  |  |  | Cl Max: | 1.282 | at alpha= | 11.5 | deg
JavaFoil+Calcfoil stall+Eppler ext transition |  |  |  | L/D Max: | 129.237 | at alpha= | 8 | deg
Re: | 20000000 |  |  | Cd Min: | 0.00511 | at alpha= | -0.5 | deg
Mach: | 0.1 |  |  | Cl=0 at alpha= | -2.0667 | deg
|  |  |  | @ Cl=0.1, Cd= | 0.0052663
|  |  |  | @ Cl=0.4, Cd= | 0.0053748
|  |  |  | @ Cl=0.6, Cd= | 0.0061219
alpha (deg) | Cl | Cd | Cm | Cl/Cd
-17 | -0.632 | 0.11977 | -0.015 | -5.278
-16.5 | -0.658 | 0.10972 | -0.016 | -5.993
-16 | -0.684 | 0.09844 | -0.017 | -6.953
-15.5 | -0.708 | 0.09065 | -0.018 | -7.809
-15 | -0.727 | 0.08556 | -0.019 | -8.497
-14.5 | -0.75 | 0.07523 | -0.02 | -9.968
-14 | -0.783 | 0.05739 | -0.023 | -13.638
-13.5 | -0.857 | 0.02381 | -0.028 | -35.979
-13 | -0.879 | 0.01629 | -0.029 | -53.974
-12.5 | -0.888 | 0.01279 | -0.03 | -69.485
-12 | -0.889 | 0.01104 | -0.031 | -80.478
-11.5 | -0.881 | 0.00985 | -0.032 | -89.53
-11 | -0.864 | 0.00951 | -0.033 | -90.843
-10.5 | -0.839 | 0.00902 | -0.033 | -92.984
-10 | -0.81 | 0.00855 | -0.034 | -94.752
-9.5 | -0.777 | 0.00821 | -0.034 | -94.664
-9 | -0.741 | 0.00803 | -0.035 | -92.18
-8.5 | -0.7 | 0.00773 | -0.036 | -90.591
-8 | -0.657 | 0.00737 | -0.036 | -89.2
-7.5 | -0.611 | 0.00716 | -0.037 | -85.349
-7 | -0.562 | 0.00696 | -0.037 | -80.798
-6.5 | -0.511 | 0.00675 | -0.038 | -75.739
-6 | -0.458 | 0.00658 | -0.038 | -69.523
-5.5 | -0.403 | 0.00642 | -0.039 | -62.759
-5 | -0.347 | 0.00627 | -0.04 | -55.239
-4.5 | -0.289 | 0.00611 | -0.04 | -47.321
-4 | -0.231 | 0.00601 | -0.041 | -38.36
-3.5 | -0.171 | 0.00588 | -0.041 | -29.164
-3 | -0.112 | 0.00578 | -0.042 | -19.332
-2.5 | -0.052 | 0.00569 | -0.042 | -9.116
-2 | 0.008 | 0.00561 | -0.043 | 1.467
-1.5 | 0.069 | 0.00538 | -0.044 | 12.739
-1 | 0.129 | 0.00516 | -0.044 | 25.019
-0.5 | 0.189 | 0.00511 | -0.045 | 37.041
0 | 0.25 | 0.00526 | -0.045 | 47.527
0.5 | 0.31 | 0.0053 | -0.046 | 58.574
1 | 0.371 | 0.00537 | -0.047 | 68.997
1.5 | 0.431 | 0.00538 | -0.047 | 80.144
2 | 0.491 | 0.00561 | -0.048 | 87.5
2.5 | 0.551 | 0.00586 | -0.048 | 94.098
3 | 0.609 | 0.00617 | -0.049 | 98.768
3.5 | 0.668 | 0.00652 | -0.049 | 102.423
4 | 0.727 | 0.00684 | -0.05 | 106.223
4.5 | 0.784 | 0.00739 | -0.051 | 106.179
5 | 0.841 | 0.00771 | -0.051 | 109.061
5.5 | 0.896 | 0.00792 | -0.052 | 113.003
6 | 0.949 | 0.00826 | -0.052 | 114.882
6.5 | 1 | 0.0082 | -0.053 | 121.877
7 | 1.049 | 0.0085 | -0.053 | 123.427
7.5 | 1.095 | 0.00884 | -0.054 | 123.949
8 | 1.138 | 0.00881 | -0.054 | 129.237
8.5 | 1.174 | 0.00988 | -0.055 | 118.907
9 | 1.206 | 0.0103 | -0.055 | 117.095
9.5 | 1.232 | 0.01079 | -0.056 | 114.205
10 | 1.253 | 0.01131 | -0.056 | 110.757
10.5 | 1.268 | 0.01187 | -0.057 | 106.853
11 | 1.278 | 0.01259 | -0.057 | 101.522
11.5 | 1.282 | 0.01326 | -0.057 | 96.67
12 | 1.279 | 0.01418 | -0.058 | 90.194
12.5 | 1.272 | 0.01504 | -0.058 | 84.585
13 | 1.258 | 0.01626 | -0.058 | 77.373
13.5 | 1.232 | 0.01779 | -0.059 | 69.258
14 | 1.201 | 0.01911 | -0.059 | 62.86
14.5 | 1.165 | 0.02084 | -0.059 | 55.915
15 | 1.123 | 0.02358 | -0.059 | 47.623
15.5 | 1.078 | 0.02651 | -0.059 | 40.673
16 | 1.028 | 0.03132 | -0.059 | 32.818
16.5 | 0.98 | 0.03558 | -0.058 | 27.53

## 148. Re 20M Mach 0.10 (2)
BIGFOIL.COM POLAR EXPORT
NACA64-313 a=0.6
NACA64-313 a=0.6 |  |  |  | Cl Max: | 1.8684 | at alpha= | 20 | deg
XFOIL ncrit=9 |  |  |  | L/D Max: | 141.542 | at alpha= | 9.5 | deg
Re: | 20000000 |  |  | Cd Min: | 0.04498 | at alpha= | 20 | deg
Mach: | 0.1 |  |  | Cl=0 at alpha= | -2.1088 | deg
|  |  |  | @ Cl=0.1, Cd= | 0.0046165
|  |  |  | @ Cl=0.4, Cd= | 0.0041125
|  |  |  | @ Cl=0.6, Cd= | 0.0055489
alpha (deg) | Cl | Cd | Cm | Cl/Cd
-20 | -1.7257 | 0.02645 | -0.0696 | -65.2439
-19.5 | -1.7178 | 0.02338 | -0.0681 | -73.4731
-19 | -1.707 | 0.02095 | -0.0655 | -81.4797
-18 | -1.6912 | 0.01785 | -0.0553 | -94.7451
-17.5 | -1.6716 | 0.01665 | -0.0503 | -100.3964
-17 | -1.6364 | 0.01554 | -0.0478 | -105.3024
-16.5 | -1.5948 | 0.01465 | -0.046 | -108.8601
-16 | -1.5495 | 0.0139 | -0.0446 | -111.4748
-15.5 | -1.5021 | 0.0132 | -0.0435 | -113.7955
-15 | -1.453 | 0.01256 | -0.0426 | -115.6847
-14.5 | -1.4026 | 0.01197 | -0.0419 | -117.1763
-14 | -1.3513 | 0.01141 | -0.0413 | -118.4312
-13.5 | -1.299 | 0.01088 | -0.0408 | -119.3934
-13 | -1.2457 | 0.01042 | -0.0405 | -119.5489
-12.5 | -1.192 | 0.00994 | -0.0402 | -119.9195
-12 | -1.1383 | 0.00942 | -0.0399 | -120.8386
-11.5 | -1.0841 | 0.00892 | -0.0398 | -121.5359
-11 | -1.029 | 0.00849 | -0.0397 | -121.2014
-10.5 | -0.9731 | 0.00814 | -0.0398 | -119.5455
-10 | -0.9167 | 0.00781 | -0.0399 | -117.3752
-9.5 | -0.86 | 0.00752 | -0.0401 | -114.3617
-8.5 | -0.7457 | 0.00697 | -0.0406 | -106.9871
-8 | -0.6885 | 0.00668 | -0.0409 | -103.0689
-7.5 | -0.631 | 0.00639 | -0.0412 | -98.748
-7 | -0.5732 | 0.00617 | -0.0416 | -92.9011
-6.5 | -0.515 | 0.00597 | -0.0421 | -86.2647
-6 | -0.4568 | 0.00579 | -0.0425 | -78.8946
-5.5 | -0.3985 | 0.00559 | -0.043 | -71.288
-5 | -0.3399 | 0.00545 | -0.0436 | -62.367
-4.5 | -0.2813 | 0.00531 | -0.0441 | -52.9755
-4 | -0.2226 | 0.00517 | -0.0447 | -43.0561
-3.5 | -0.1637 | 0.00507 | -0.0453 | -32.288
-3 | -0.1049 | 0.00496 | -0.0459 | -21.1492
-2.5 | -0.046 | 0.00487 | -0.0466 | -9.4456
-2 | 0.0128 | 0.00479 | -0.0472 | 2.6722
-1.5 | 0.0714 | 0.00467 | -0.0479 | 15.2891
-1 | 0.1302 | 0.00456 | -0.0485 | 28.5526
-0.5 | 0.1888 | 0.00441 | -0.0492 | 42.8118
0 | 0.2474 | 0.00427 | -0.0499 | 57.9391
0.5 | 0.3052 | 0.00394 | -0.0506 | 77.4619
1 | 0.3628 | 0.00399 | -0.0513 | 90.9273
1.5 | 0.4205 | 0.00418 | -0.0519 | 100.5981
2 | 0.4755 | 0.00484 | -0.0522 | 98.2438
2.5 | 0.532 | 0.0052 | -0.0526 | 102.3077
3 | 0.5889 | 0.00549 | -0.053 | 107.2678
3.5 | 0.6454 | 0.00579 | -0.0533 | 111.468
4 | 0.7018 | 0.0061 | -0.0536 | 115.0492
4.5 | 0.7578 | 0.00644 | -0.0539 | 117.6708
5 | 0.8142 | 0.00668 | -0.0542 | 121.8862
5.5 | 0.8705 | 0.00692 | -0.0545 | 125.7948
6 | 0.9266 | 0.00716 | -0.0547 | 129.4134
7 | 1.0373 | 0.00768 | -0.055 | 135.0651
7.5 | 1.0918 | 0.00797 | -0.055 | 136.9887
8 | 1.1459 | 0.00823 | -0.055 | 139.2345
8.5 | 1.1989 | 0.00857 | -0.0548 | 139.895
9 | 1.2518 | 0.00887 | -0.0546 | 141.1274
9.5 | 1.3036 | 0.00921 | -0.0542 | 141.5418
10 | 1.3537 | 0.00963 | -0.0535 | 140.5711
10.5 | 1.4031 | 0.01003 | -0.0527 | 139.8903
11 | 1.4511 | 0.01041 | -0.0516 | 139.3948
11.5 | 1.4957 | 0.01079 | -0.0499 | 138.6191
12 | 1.5382 | 0.01145 | -0.048 | 134.3406
12.5 | 1.5787 | 0.01208 | -0.0458 | 130.6871
13 | 1.6039 | 0.01271 | -0.0407 | 126.192
13.5 | 1.6281 | 0.01356 | -0.036 | 120.0664
14 | 1.6554 | 0.01455 | -0.0323 | 113.7732
14.5 | 1.6773 | 0.01596 | -0.0283 | 105.094
15 | 1.7034 | 0.0173 | -0.0252 | 98.4624
15.5 | 1.7289 | 0.01881 | -0.0224 | 91.9139
16 | 1.7489 | 0.02076 | -0.0193 | 84.2437
16.5 | 1.7718 | 0.02265 | -0.0169 | 78.2252
17 | 1.7883 | 0.02509 | -0.0143 | 71.2754
17.5 | 1.8108 | 0.02723 | -0.0124 | 66.5002
18 | 1.8216 | 0.03039 | -0.0102 | 59.9408
18.5 | 1.8359 | 0.03349 | -0.0086 | 54.8193
19 | 1.8485 | 0.03695 | -0.0073 | 50.0271
19.5 | 1.8609 | 0.04061 | -0.0064 | 45.8237
20 | 1.8684 | 0.04498 | -0.0059 | 41.5385

## 149. Re 20M Mach 0.25 (1)
BIGFOIL.COM POLAR EXPORT
NACA64-313 a=0.6
NACA64-313 a=0.6 |  |  |  | Cl Max: | 1.234 | at alpha= | 10 | deg
JavaFoil+Calcfoil stall+Eppler ext transition |  |  |  | L/D Max: | 132.808 | at alpha= | 7.5 | deg
Re: | 20000000 |  |  | Cd Min: | 0.00513 | at alpha= | -0.5 | deg
Mach: | 0.25 |  |  | Cl=0 at alpha= | -2.0656 | deg
|  |  |  | @ Cl=0.1, Cd= | 0.0053052
|  |  |  | @ Cl=0.4, Cd= | 0.0054161
|  |  |  | @ Cl=0.6, Cd= | 0.0061558
alpha (deg) | Cl | Cd | Cm | Cl/Cd
-16 | -0.367 | 0.12922 | -0.014 | -2.839
-15.5 | -0.427 | 0.12097 | -0.014 | -3.528
-15 | -0.482 | 0.1147 | -0.014 | -4.201
-14.5 | -0.534 | 0.09902 | -0.016 | -5.389
-14 | -0.579 | 0.09392 | -0.016 | -6.161
-13.5 | -0.619 | 0.08584 | -0.017 | -7.217
-13 | -0.644 | 0.07858 | -0.019 | -8.191
-12.5 | -0.668 | 0.06548 | -0.022 | -10.203
-12 | -0.737 | 0.02894 | -0.029 | -25.465
-11.5 | -0.781 | 0.0152 | -0.031 | -51.385
-11 | -0.807 | 0.01061 | -0.033 | -76.014
-10.5 | -0.805 | 0.00975 | -0.034 | -82.627
-10 | -0.788 | 0.00918 | -0.035 | -85.83
-9.5 | -0.765 | 0.00865 | -0.035 | -88.451
-9 | -0.736 | 0.0083 | -0.036 | -88.672
-8.5 | -0.701 | 0.00798 | -0.037 | -87.881
-8 | -0.662 | 0.00764 | -0.037 | -86.608
-7.5 | -0.618 | 0.00735 | -0.038 | -84.179
-7 | -0.571 | 0.00713 | -0.038 | -80.079
-6.5 | -0.521 | 0.00688 | -0.039 | -75.658
-6 | -0.468 | 0.00667 | -0.039 | -70.103
-5.5 | -0.412 | 0.0065 | -0.04 | -63.481
-5 | -0.355 | 0.00634 | -0.041 | -56.027
-4.5 | -0.297 | 0.00619 | -0.041 | -47.944
-4 | -0.237 | 0.00607 | -0.042 | -38.975
-3.5 | -0.176 | 0.00594 | -0.042 | -29.623
-3 | -0.115 | 0.00584 | -0.043 | -19.677
-2.5 | -0.053 | 0.00569 | -0.044 | -9.368
-2 | 0.008 | 0.00565 | -0.044 | 1.496
-1.5 | 0.07 | 0.00541 | -0.045 | 13.021
-1 | 0.133 | 0.00519 | -0.045 | 25.577
-0.5 | 0.195 | 0.00513 | -0.046 | 37.988
0 | 0.257 | 0.00528 | -0.047 | 48.626
0.5 | 0.319 | 0.00535 | -0.047 | 59.594
1 | 0.381 | 0.00541 | -0.048 | 70.346
1.5 | 0.443 | 0.00543 | -0.048 | 81.529
2 | 0.505 | 0.00567 | -0.049 | 88.965
2.5 | 0.567 | 0.00596 | -0.05 | 95.141
3 | 0.626 | 0.00631 | -0.05 | 99.243
3.5 | 0.686 | 0.00667 | -0.051 | 102.945
4 | 0.746 | 0.00726 | -0.051 | 102.744
4.5 | 0.805 | 0.00759 | -0.052 | 106.067
5 | 0.863 | 0.00793 | -0.053 | 108.817
5.5 | 0.918 | 0.00824 | -0.053 | 111.491
6 | 0.971 | 0.00818 | -0.054 | 118.784
6.5 | 1.022 | 0.00852 | -0.054 | 120.001
7 | 1.07 | 0.00845 | -0.055 | 126.666
7.5 | 1.114 | 0.00839 | -0.055 | 132.808
8 | 1.153 | 0.00994 | -0.056 | 115.988
8.5 | 1.184 | 0.01042 | -0.056 | 113.606
9 | 1.208 | 0.01094 | -0.057 | 110.504
9.5 | 1.226 | 0.01146 | -0.057 | 106.918
10 | 1.234 | 0.01214 | -0.058 | 101.647
10.5 | 1.234 | 0.01289 | -0.058 | 95.74
11 | 1.225 | 0.01387 | -0.058 | 88.278
11.5 | 1.206 | 0.01493 | -0.059 | 80.768
12 | 1.176 | 0.0164 | -0.059 | 71.714
12.5 | 1.138 | 0.01771 | -0.059 | 64.275
13 | 1.091 | 0.01946 | -0.059 | 56.053
13.5 | 1.019 | 0.02296 | -0.059 | 44.361
14 | 0.932 | 0.0289 | -0.058 | 32.25
14.5 | 0.758 | 0.08524 | -0.043 | 8.893
15 | 0.674 | 0.10012 | -0.039 | 6.736

## 150. Re 20M Mach 0.25 (2)
BIGFOIL.COM POLAR EXPORT
NACA64-313 a=0.6
NACA64-313 a=0.6 |  |  |  | Cl Max: | 1.8125 | at alpha= | 19 | deg
XFOIL ncrit=9 |  |  |  | L/D Max: | 139.205 | at alpha= | 9 | deg
Re: | 20000000 |  |  | Cd Min: | 0.07161 | at alpha= | 20 | deg
Mach: | 0.25 |  |  | Cl=0 at alpha= | -2.1117 | deg
|  |  |  | @ Cl=0.1, Cd= | 0.004635
|  |  |  | @ Cl=0.4, Cd= | 0.0040219
|  |  |  | @ Cl=0.6, Cd= | 0.0055051
alpha (deg) | Cl | Cd | Cm | Cl/Cd
-19.5 | -1.4583 | 0.06558 | -0.0691 | -22.237
-19 | -1.5166 | 0.05146 | -0.0789 | -29.4714
-18.5 | -1.5381 | 0.04289 | -0.0832 | -35.8615
-18 | -1.5728 | 0.03409 | -0.0866 | -46.1367
-17.5 | -1.5895 | 0.02804 | -0.0869 | -56.6869
-17 | -1.5989 | 0.02356 | -0.0844 | -67.865
-16.5 | -1.6017 | 0.0204 | -0.0796 | -78.5147
-16 | -1.5995 | 0.01849 | -0.072 | -86.5062
-15.5 | -1.5735 | 0.01696 | -0.0662 | -92.7771
-15 | -1.5306 | 0.01563 | -0.0624 | -97.9271
-14.5 | -1.4805 | 0.01458 | -0.0594 | -101.5432
-14 | -1.4275 | 0.01363 | -0.0568 | -104.7322
-13.5 | -1.3724 | 0.01275 | -0.0546 | -107.6392
-13 | -1.3152 | 0.01203 | -0.0528 | -109.3267
-12.5 | -1.2577 | 0.01129 | -0.0511 | -111.3995
-12 | -1.1992 | 0.01064 | -0.0497 | -112.7068
-11.5 | -1.1412 | 0.00991 | -0.0483 | -115.1564
-11 | -1.082 | 0.0093 | -0.0473 | -116.3441
-10.5 | -1.0225 | 0.00875 | -0.0464 | -116.8571
-10 | -0.9623 | 0.00828 | -0.0457 | -116.2198
-9.5 | -0.9016 | 0.0079 | -0.0452 | -114.1266
-9 | -0.8406 | 0.00755 | -0.0449 | -111.3377
-8.5 | -0.7796 | 0.00724 | -0.0446 | -107.6796
-8 | -0.7186 | 0.00694 | -0.0445 | -103.5447
-7.5 | -0.6578 | 0.00662 | -0.0444 | -99.3656
-7 | -0.597 | 0.00633 | -0.0445 | -94.3128
-6.5 | -0.5359 | 0.00609 | -0.0446 | -87.9967
-6 | -0.4748 | 0.0059 | -0.0449 | -80.4746
-5.5 | -0.4137 | 0.00569 | -0.0451 | -72.7065
-5 | -0.3527 | 0.00551 | -0.0455 | -64.0109
-4.5 | -0.2916 | 0.00538 | -0.046 | -54.2007
-4 | -0.2306 | 0.00523 | -0.0464 | -44.0918
-3.5 | -0.1694 | 0.00511 | -0.047 | -33.1507
-3 | -0.1084 | 0.00499 | -0.0475 | -21.7234
-2.5 | -0.0473 | 0.0049 | -0.0481 | -9.6531
-2 | 0.0136 | 0.00481 | -0.0488 | 2.8274
-1.5 | 0.0743 | 0.00469 | -0.0494 | 15.8422
-1 | 0.135 | 0.00456 | -0.0501 | 29.6053
-0.5 | 0.1956 | 0.0044 | -0.0508 | 44.4545
0 | 0.2561 | 0.00426 | -0.0515 | 60.1174
0.5 | 0.3158 | 0.00389 | -0.0523 | 81.1825
1 | 0.3756 | 0.00394 | -0.0529 | 95.3299
1.5 | 0.4352 | 0.00414 | -0.0535 | 105.1208
2 | 0.4918 | 0.00482 | -0.0538 | 102.0332
2.5 | 0.5498 | 0.00524 | -0.0541 | 104.9237
3 | 0.6085 | 0.00555 | -0.0544 | 109.6396
3.5 | 0.6669 | 0.00587 | -0.0547 | 113.6116
4 | 0.7249 | 0.00624 | -0.0549 | 116.1699
4.5 | 0.7831 | 0.00655 | -0.055 | 119.5573
5 | 0.8417 | 0.00681 | -0.0551 | 123.5977
5.5 | 0.9001 | 0.00707 | -0.0552 | 127.3126
6 | 0.9582 | 0.00735 | -0.0552 | 130.3673
6.5 | 1.0162 | 0.00762 | -0.0551 | 133.3596
7 | 1.0732 | 0.00795 | -0.0549 | 134.9937
7.5 | 1.1303 | 0.00824 | -0.0545 | 137.1723
8 | 1.1859 | 0.0086 | -0.0539 | 137.8953
8.5 | 1.2415 | 0.00893 | -0.0532 | 139.0258
9 | 1.296 | 0.00931 | -0.0523 | 139.2052
9.5 | 1.3484 | 0.00978 | -0.051 | 137.8732
10 | 1.4001 | 0.01022 | -0.0495 | 136.9961
10.5 | 1.45 | 0.01069 | -0.0476 | 135.6408
11 | 1.4942 | 0.01125 | -0.0447 | 132.8178
11.5 | 1.5306 | 0.01185 | -0.0403 | 129.1646
12 | 1.5548 | 0.01263 | -0.0341 | 123.1037
12.5 | 1.5837 | 0.01365 | -0.0293 | 116.022
13 | 1.6083 | 0.01509 | -0.0245 | 106.5805
13.5 | 1.6376 | 0.01652 | -0.0206 | 99.1283
14 | 1.6665 | 0.01813 | -0.0169 | 91.9195
14.5 | 1.6921 | 0.02006 | -0.0133 | 84.3519
15 | 1.7118 | 0.0225 | -0.0097 | 76.08
15.5 | 1.7324 | 0.02507 | -0.0064 | 69.1025
16 | 1.7518 | 0.0279 | -0.0035 | 62.7885
16.5 | 1.7701 | 0.03101 | -0.001 | 57.0816
17 | 1.7857 | 0.03459 | 0.0012 | 51.6247
17.5 | 1.7986 | 0.03866 | 0.0029 | 46.5235
18 | 1.807 | 0.04339 | 0.0041 | 41.6455
18.5 | 1.8097 | 0.04903 | 0.0047 | 36.9101
19 | 1.8125 | 0.055 | 0.0046 | 32.9545
19.5 | 1.8036 | 0.06265 | 0.0034 | 28.7885
20 | 1.7881 | 0.07161 | 0.001 | 24.97

## 151. Re 20M Mach 0.50 (1)
BIGFOIL.COM POLAR EXPORT
NACA64-313 a=0.6
NACA64-313 a=0.6 |  |  |  | Cl Max: | 1.197 | at alpha= | 20 | deg
JavaFoil+Calcfoil stall+Eppler ext transition |  |  |  | L/D Max: | 120.272 | at alpha= | 5 | deg
Re: | 20000000 |  |  | Cd Min: | 0.00518 | at alpha= | -0.5 | deg
Mach: | 0.5 |  |  | Cl=0 at alpha= | -2.0662 | deg
|  |  |  | @ Cl=0.1, Cd= | 0.00552
|  |  |  | @ Cl=0.4, Cd= | 0.0055766
|  |  |  | @ Cl=0.6, Cd= | 0.0062551
alpha (deg) | Cl | Cd | Cm | Cl/Cd
-20 | -0.986 | 0.17633 | -0.017 | -5.593
-19.5 | -0.959 | 0.17594 | -0.017 | -5.449
-19 | -0.931 | 0.16799 | -0.017 | -5.543
-18.5 | -0.905 | 0.1577 | -0.017 | -5.74
-18 | -0.878 | 0.15156 | -0.017 | -5.79
-17.5 | -0.85 | 0.14508 | -0.017 | -5.857
-17 | -0.822 | 0.1439 | -0.018 | -5.713
-16.5 | -0.795 | 0.13221 | -0.018 | -6.011
-16 | -0.768 | 0.12365 | -0.018 | -6.212
-15.5 | -0.741 | 0.1189 | -0.018 | -6.234
-15 | -0.714 | 0.10754 | -0.019 | -6.638
-14.5 | -0.687 | 0.09924 | -0.019 | -6.926
-14 | -0.662 | 0.09029 | -0.02 | -7.335
-13.5 | -0.644 | 0.07567 | -0.023 | -8.51
-13 | -0.604 | 0.0878 | -0.019 | -6.88
-12.5 | -0.578 | 0.08018 | -0.02 | -7.21
-12 | -0.557 | 0.06888 | -0.023 | -8.081
-11.5 | -0.582 | 0.02904 | -0.033 | -20.039
-11 | -0.585 | 0.01475 | -0.036 | -39.693
-10.5 | -0.567 | 0.01135 | -0.038 | -49.938
-10 | -0.438 | 0.06479 | -0.02 | -6.76
-9.5 | -0.412 | 0.05851 | -0.022 | -7.039
-9 | -0.405 | 0.03755 | -0.031 | -10.772
-8.5 | -0.44 | 0.00987 | -0.041 | -44.625
-8 | -0.327 | 0.05186 | -0.02 | -6.313
-7.5 | -0.301 | 0.04715 | -0.022 | -6.379
-7 | -0.534 | 0.00861 | -0.043 | -61.997
-6.5 | -0.53 | 0.00782 | -0.043 | -67.758
-6 | -0.495 | 0.00732 | -0.044 | -67.628
-5.5 | -0.446 | 0.00702 | -0.045 | -63.519
-5 | -0.389 | 0.00682 | -0.045 | -57.08
-4.5 | -0.328 | 0.00659 | -0.046 | -49.72
-4 | -0.262 | 0.00641 | -0.047 | -40.917
-3.5 | -0.196 | 0.00622 | -0.047 | -31.461
-3 | -0.128 | 0.00606 | -0.048 | -21.108
-2.5 | -0.059 | 0.0059 | -0.049 | -10.075
-2 | 0.009 | 0.00583 | -0.049 | 1.619
-1.5 | 0.079 | 0.00559 | -0.05 | 14.083
-1 | 0.148 | 0.00536 | -0.051 | 27.676
-0.5 | 0.218 | 0.00518 | -0.051 | 42.027
0 | 0.287 | 0.00538 | -0.052 | 53.322
0.5 | 0.356 | 0.00552 | -0.053 | 64.637
1 | 0.426 | 0.00561 | -0.053 | 75.969
1.5 | 0.495 | 0.0057 | -0.054 | 86.921
2 | 0.564 | 0.00607 | -0.055 | 93.053
2.5 | 0.634 | 0.00643 | -0.055 | 98.595
3 | 0.699 | 0.00691 | -0.056 | 101.204
3.5 | 0.766 | 0.00739 | -0.057 | 103.635
4 | 0.83 | 0.00791 | -0.057 | 104.999
4.5 | 0.893 | 0.00795 | -0.058 | 112.35
5 | 0.952 | 0.00792 | -0.059 | 120.272
5.5 | 1.006 | 0.00932 | -0.059 | 107.909
6 | 1.053 | 0.00984 | -0.06 | 106.986
6.5 | 1.091 | 0.0105 | -0.06 | 103.855
7 | 1.115 | 0.01121 | -0.061 | 99.434
7.5 | 1.115 | 0.01218 | -0.061 | 91.588
8 | 1.064 | 0.01326 | -0.061 | 80.257
8.5 | 0.701 | 0.01457 | -0.062 | 48.091
9 | 0.717 | 0.01841 | -0.061 | 38.948
9.5 | 0.763 | 0.01557 | -0.063 | 49.026
10 | 0.792 | 0.01713 | -0.063 | 46.251
10.5 | 0.818 | 0.01966 | -0.063 | 41.591
11 | 0.716 | 0.07342 | -0.037 | 9.753
11.5 | 0.882 | 0.01992 | -0.065 | 44.276
12 | 0.907 | 0.02276 | -0.065 | 39.859
12.5 | 0.923 | 0.02865 | -0.064 | 32.206
13 | 0.838 | 0.08095 | -0.046 | 10.357
13.5 | 0.957 | 0.03999 | -0.062 | 23.919
14 | 0.888 | 0.09212 | -0.045 | 9.636
14.5 | 0.918 | 0.09535 | -0.047 | 9.63
15 | 0.928 | 0.12394 | -0.04 | 7.485
15.5 | 0.955 | 0.13009 | -0.041 | 7.341
16 | 0.983 | 0.13442 | -0.043 | 7.312
16.5 | 1.012 | 0.13929 | -0.044 | 7.264
17 | 1.036 | 0.15151 | -0.044 | 6.837
17.5 | 1.063 | 0.16174 | -0.045 | 6.57
18 | 1.09 | 0.16536 | -0.046 | 6.591
18.5 | 1.119 | 0.16674 | -0.047 | 6.709
19 | 1.142 | 0.18647 | -0.047 | 6.126
19.5 | 1.17 | 0.18566 | -0.048 | 6.3
20 | 1.197 | 0.19993 | -0.049 | 5.987

## 152. Re 20M Mach 0.50 (2)
BIGFOIL.COM POLAR EXPORT
NACA64-313 a=0.6
NACA64-313 a=0.6 |  |  |  | Cl Max: | 1.3879 | at alpha= | 9 | deg
XFOIL ncrit=9 |  |  |  | L/D Max: | 132.537 | at alpha= | 6.5 | deg
Re: | 20000000 |  |  | Cd Min: | 0.25226 | at alpha= | -20 | deg
Mach: | 0.5 |  |  | Cl=0 at alpha= | -2.1227 | deg
|  |  |  | @ Cl=0.1, Cd= | 0.0047677
|  |  |  | @ Cl=0.4, Cd= | 0.0037952
|  |  |  | @ Cl=0.6, Cd= | 0.0050898
alpha (deg) | Cl | Cd | Cm | Cl/Cd
-20 | -0.7673 | 0.25226 | 0.0566 | -3.0417
-19.5 | -0.7492 | 0.2428 | 0.0511 | -3.0857
-19 | -0.7315 | 0.23295 | 0.0452 | -3.1402
-18.5 | -0.7112 | 0.22428 | 0.0397 | -3.171
-18 | -0.6904 | 0.216 | 0.0343 | -3.1963
-17.5 | -0.6744 | 0.20609 | 0.0283 | -3.2724
-17 | -0.6549 | 0.19751 | 0.0229 | -3.3158
-16.5 | -0.6327 | 0.18992 | 0.0179 | -3.3314
-16 | -0.6212 | 0.17903 | 0.0115 | -3.4698
-15.5 | -0.6035 | 0.17036 | 0.0061 | -3.5425
-15 | -0.591 | 0.16041 | 0 | -3.6843
-14.5 | -0.574 | 0.15186 | -0.0053 | -3.7798
-14 | -0.5611 | 0.14264 | -0.011 | -3.9337
-13.5 | -0.5768 | 0.12741 | -0.0207 | -4.5271
-13 | -0.5692 | 0.11783 | -0.0268 | -4.8307
-12.5 | -0.5715 | 0.10686 | -0.0341 | -5.3481
-12 | -0.5829 | 0.09499 | -0.0423 | -6.1364
-11.5 | -0.5923 | 0.08405 | -0.0498 | -7.047
-11 | -0.6029 | 0.07325 | -0.0574 | -8.2307
-10.5 | -0.6173 | 0.05981 | -0.0673 | -10.321
-10 | -0.6373 | 0.04809 | -0.0768 | -13.2522
-9.5 | -0.6645 | 0.03873 | -0.0833 | -17.1572
-9 | -0.6996 | 0.03151 | -0.0849 | -22.2025
-8.5 | -0.7438 | 0.02614 | -0.0778 | -28.4545
-8 | -0.7654 | 0.01854 | -0.072 | -41.2837
-7.5 | -0.763 | 0.0109 | -0.066 | -70
-7 | -0.7097 | 0.00786 | -0.0615 | -90.2926
-6.5 | -0.6369 | 0.00692 | -0.0588 | -92.0376
-6 | -0.5615 | 0.00647 | -0.0571 | -86.7852
-5.5 | -0.4866 | 0.00615 | -0.0559 | -79.122
-5 | -0.4126 | 0.0059 | -0.0552 | -69.9322
-4.5 | -0.3397 | 0.00567 | -0.0547 | -59.9118
-4 | -0.2672 | 0.00548 | -0.0546 | -48.7591
-3.5 | -0.1954 | 0.0053 | -0.0546 | -36.8679
-3 | -0.1241 | 0.00519 | -0.0549 | -23.9114
-2.5 | -0.0532 | 0.00504 | -0.0553 | -10.5556
-2 | 0.0173 | 0.00493 | -0.0558 | 3.5091
-1.5 | 0.0875 | 0.0048 | -0.0564 | 18.2292
-1 | 0.1572 | 0.00462 | -0.0571 | 34.026
-0.5 | 0.2266 | 0.00443 | -0.0578 | 51.1512
0 | 0.2959 | 0.00423 | -0.0586 | 69.9527
0.5 | 0.3642 | 0.00379 | -0.0595 | 96.095
1 | 0.4336 | 0.0038 | -0.0603 | 114.1053
2 | 0.5664 | 0.00472 | -0.0609 | 120
2.5 | 0.63 | 0.00542 | -0.0606 | 116.2362
3 | 0.6964 | 0.00584 | -0.0605 | 119.2466
3.5 | 0.7618 | 0.00633 | -0.0601 | 120.3476
4 | 0.8268 | 0.00683 | -0.0593 | 121.0542
4.5 | 0.894 | 0.00718 | -0.0586 | 124.5125
5 | 0.9612 | 0.00753 | -0.0577 | 127.6494
5.5 | 1.028 | 0.0079 | -0.0564 | 130.1266
6 | 1.0947 | 0.00829 | -0.0547 | 132.0507
6.5 | 1.1597 | 0.00875 | -0.0524 | 132.5371
7 | 1.223 | 0.00926 | -0.0494 | 132.0734
7.5 | 1.2826 | 0.00984 | -0.0454 | 130.3455
8 | 1.3293 | 0.01045 | -0.039 | 127.2057
8.5 | 1.3614 | 0.01145 | -0.0307 | 118.8996
9 | 1.3879 | 0.01318 | -0.0224 | 105.3035
9.5 | 1.3866 | 0.01653 | -0.0127 | 83.8838
10 | 1.3598 | 0.02165 | -0.0032 | 62.8083
10.5 | 1.3313 | 0.02778 | 0.0038 | 47.923
11 | 1.298 | 0.03549 | 0.0082 | 36.5737
11.5 | 1.2661 | 0.04426 | 0.0096 | 28.606
12 | 1.2277 | 0.05492 | 0.0078 | 22.3543
12.5 | 1.1918 | 0.06684 | 0.0033 | 17.8306
13 | 1.1557 | 0.08042 | -0.0039 | 14.3708
13.5 | 1.1277 | 0.09463 | -0.0129 | 11.9169
14 | 1.1055 | 0.10945 | -0.0229 | 10.1005