## index
index | Re | Mach | Datasource
1 | 50000 | 0 | JavaFoil+Calcfoil stall+Eppler ext transition
2 | 50000 | 0 | XFOIL ncrit=9
3 | 50000 | 0.1 | JavaFoil+Calcfoil stall+Eppler ext transition
4 | 50000 | 0.1 | XFOIL ncrit=9
5 | 50000 | 0.25 | JavaFoil+Calcfoil stall+Eppler ext transition
6 | 50000 | 0.25 | XFOIL ncrit=9
7 | 50000 | 0.5 | JavaFoil+Calcfoil stall+Eppler ext transition
8 | 50000 | 0.5 | XFOIL ncrit=9
9 | 100000 | 0 | JavaFoil+Calcfoil stall+Eppler ext transition
10 | 100000 | 0 | XFOIL ncrit=9
11 | 100000 | 0.1 | JavaFoil+Calcfoil stall+Eppler ext transition
12 | 100000 | 0.1 | XFOIL ncrit=9
13 | 100000 | 0.25 | JavaFoil+Calcfoil stall+Eppler ext transition
14 | 100000 | 0.25 | XFOIL ncrit=9
15 | 100000 | 0.5 | JavaFoil+Calcfoil stall+Eppler ext transition
16 | 100000 | 0.5 | XFOIL ncrit=9
17 | 250000 | 0 | JavaFoil+Calcfoil stall+Eppler ext transition
18 | 250000 | 0 | XFOIL ncrit=9
19 | 250000 | 0.1 | JavaFoil+Calcfoil stall+Eppler ext transition
20 | 250000 | 0.1 | XFOIL ncrit=9
21 | 250000 | 0.25 | JavaFoil+Calcfoil stall+Eppler ext transition
22 | 250000 | 0.25 | XFOIL ncrit=9
23 | 250000 | 0.5 | JavaFoil+Calcfoil stall+Eppler ext transition
24 | 250000 | 0.5 | XFOIL ncrit=9
25 | 500000 | 0 | JavaFoil+Calcfoil stall+Eppler ext transition
26 | 500000 | 0 | XFOIL ncrit=9
27 | 500000 | 0.1 | JavaFoil+Calcfoil stall+Eppler ext transition
28 | 500000 | 0.1 | XFOIL ncrit=9
29 | 500000 | 0.25 | JavaFoil+Calcfoil stall+Eppler ext transition
30 | 500000 | 0.25 | XFOIL ncrit=9
31 | 500000 | 0.5 | JavaFoil+Calcfoil stall+Eppler ext transition
32 | 500000 | 0.5 | XFOIL ncrit=9
33 | 750000 | 0 | JavaFoil+Calcfoil stall+Eppler ext transition
34 | 750000 | 0 | XFOIL ncrit=9
35 | 750000 | 0.1 | JavaFoil+Calcfoil stall+Eppler ext transition
36 | 750000 | 0.1 | XFOIL ncrit=9
37 | 750000 | 0.25 | JavaFoil+Calcfoil stall+Eppler ext transition
38 | 750000 | 0.25 | XFOIL ncrit=9
39 | 750000 | 0.5 | JavaFoil+Calcfoil stall+Eppler ext transition
40 | 750000 | 0.5 | XFOIL ncrit=9
41 | 1000000 | 0 | JavaFoil+Calcfoil stall+Eppler ext transition
42 | 1000000 | 0 | XFOIL ncrit=9
43 | 1000000 | 0.1 | JavaFoil+Calcfoil stall+Eppler ext transition
44 | 1000000 | 0.1 | XFOIL ncrit=9
45 | 1000000 | 0.25 | JavaFoil+Calcfoil stall+Eppler ext transition
46 | 1000000 | 0.25 | XFOIL ncrit=9
47 | 1000000 | 0.5 | JavaFoil+Calcfoil stall+Eppler ext transition
48 | 1000000 | 0.5 | XFOIL ncrit=9
49 | 2000000 | 0 | JavaFoil+Calcfoil stall+Eppler ext transition
50 | 2000000 | 0 | XFOIL ncrit=9
51 | 2000000 | 0.1 | JavaFoil+Calcfoil stall+Eppler ext transition
52 | 2000000 | 0.1 | XFOIL ncrit=9
53 | 2000000 | 0.25 | JavaFoil+Calcfoil stall+Eppler ext transition
54 | 2000000 | 0.25 | XFOIL ncrit=9
55 | 2000000 | 0.5 | JavaFoil+Calcfoil stall+Eppler ext transition
56 | 2000000 | 0.5 | XFOIL ncrit=9
57 | 3000000 | 0 | JavaFoil+Calcfoil stall+Eppler ext transition
58 | 3000000 | 0 | XFOIL ncrit=9
59 | 3000000 | 0.1 | JavaFoil+Calcfoil stall+Eppler ext transition
60 | 3000000 | 0.1 | XFOIL ncrit=9
61 | 3000000 | 0.25 | JavaFoil+Calcfoil stall+Eppler ext transition
62 | 3000000 | 0.25 | XFOIL ncrit=9
63 | 3000000 | 0.5 | JavaFoil+Calcfoil stall+Eppler ext transition
64 | 3000000 | 0.5 | XFOIL ncrit=9
65 | 4000000 | 0 | JavaFoil+Calcfoil stall+Eppler ext transition
66 | 4000000 | 0 | XFOIL ncrit=9
67 | 4000000 | 0.1 | JavaFoil+Calcfoil stall+Eppler ext transition
68 | 4000000 | 0.1 | XFOIL ncrit=9
69 | 4000000 | 0.25 | JavaFoil+Calcfoil stall+Eppler ext transition
70 | 4000000 | 0.25 | XFOIL ncrit=9
71 | 4000000 | 0.5 | JavaFoil+Calcfoil stall+Eppler ext transition
72 | 4000000 | 0.5 | XFOIL ncrit=9
73 | 5000000 | 0 | JavaFoil+Calcfoil stall+Eppler ext transition
74 | 5000000 | 0 | XFOIL ncrit=9
75 | 5000000 | 0.1 | JavaFoil+Calcfoil stall+Eppler ext transition
76 | 5000000 | 0.1 | XFOIL ncrit=9
77 | 5000000 | 0.25 | JavaFoil+Calcfoil stall+Eppler ext transition
78 | 5000000 | 0.25 | XFOIL ncrit=9
79 | 5000000 | 0.5 | JavaFoil+Calcfoil stall+Eppler ext transition
80 | 5000000 | 0.5 | XFOIL ncrit=9
81 | 6000000 | 0 | JavaFoil+Calcfoil stall+Eppler ext transition
82 | 6000000 | 0 | XFOIL ncrit=9
83 | 6000000 | 0.1 | JavaFoil+Calcfoil stall+Eppler ext transition
84 | 6000000 | 0.1 | XFOIL ncrit=9
85 | 6000000 | 0.25 | JavaFoil+Calcfoil stall+Eppler ext transition
86 | 6000000 | 0.25 | XFOIL ncrit=9
87 | 6000000 | 0.5 | JavaFoil+Calcfoil stall+Eppler ext transition
88 | 6000000 | 0.5 | XFOIL ncrit=9
89 | 7000000 | 0 | JavaFoil+Calcfoil stall+Eppler ext transition
90 | 7000000 | 0 | XFOIL ncrit=9
91 | 7000000 | 0.1 | JavaFoil+Calcfoil stall+Eppler ext transition
92 | 7000000 | 0.1 | XFOIL ncrit=9
93 | 7000000 | 0.25 | JavaFoil+Calcfoil stall+Eppler ext transition
94 | 7000000 | 0.25 | XFOIL ncrit=9
95 | 7000000 | 0.5 | JavaFoil+Calcfoil stall+Eppler ext transition
96 | 7000000 | 0.5 | XFOIL ncrit=9
97 | 8000000 | 0 | JavaFoil+Calcfoil stall+Eppler ext transition
98 | 8000000 | 0 | XFOIL ncrit=9
99 | 8000000 | 0.1 | JavaFoil+Calcfoil stall+Eppler ext transition
100 | 8000000 | 0.1 | XFOIL ncrit=9
101 | 8000000 | 0.25 | JavaFoil+Calcfoil stall+Eppler ext transition
102 | 8000000 | 0.25 | XFOIL ncrit=9
103 | 8000000 | 0.5 | JavaFoil+Calcfoil stall+Eppler ext transition
104 | 8000000 | 0.5 | XFOIL ncrit=9
105 | 10000000 | 0 | JavaFoil+Calcfoil stall+Eppler ext transition
106 | 10000000 | 0 | XFOIL ncrit=9
107 | 10000000 | 0.1 | JavaFoil+Calcfoil stall+Eppler ext transition
108 | 10000000 | 0.1 | XFOIL ncrit=9
109 | 10000000 | 0.25 | JavaFoil+Calcfoil stall+Eppler ext transition
110 | 10000000 | 0.25 | XFOIL ncrit=9
111 | 10000000 | 0.5 | JavaFoil+Calcfoil stall+Eppler ext transition
112 | 10000000 | 0.5 | XFOIL ncrit=9
113 | 12000000 | 0 | JavaFoil+Calcfoil stall+Eppler ext transition
114 | 12000000 | 0 | XFOIL ncrit=9
115 | 12000000 | 0.1 | JavaFoil+Calcfoil stall+Eppler ext transition
116 | 12000000 | 0.1 | XFOIL ncrit=9
117 | 12000000 | 0.25 | JavaFoil+Calcfoil stall+Eppler ext transition
118 | 12000000 | 0.25 | XFOIL ncrit=9
119 | 12000000 | 0.5 | JavaFoil+Calcfoil stall+Eppler ext transition
120 | 12000000 | 0.5 | XFOIL ncrit=9
121 | 14000000 | 0 | JavaFoil+Calcfoil stall+Eppler ext transition
122 | 14000000 | 0 | XFOIL ncrit=9
123 | 14000000 | 0.1 | JavaFoil+Calcfoil stall+Eppler ext transition
124 | 14000000 | 0.1 | XFOIL ncrit=9
125 | 14000000 | 0.25 | JavaFoil+Calcfoil stall+Eppler ext transition
126 | 14000000 | 0.25 | XFOIL ncrit=9
127 | 14000000 | 0.5 | JavaFoil+Calcfoil stall+Eppler ext transition
128 | 14000000 | 0.5 | XFOIL ncrit=9
129 | 16000000 | 0 | JavaFoil+Calcfoil stall+Eppler ext transition
130 | 16000000 | 0 | XFOIL ncrit=9
131 | 16000000 | 0.1 | JavaFoil+Calcfoil stall+Eppler ext transition
132 | 16000000 | 0.1 | XFOIL ncrit=9
133 | 16000000 | 0.25 | JavaFoil+Calcfoil stall+Eppler ext transition
134 | 16000000 | 0.25 | XFOIL ncrit=9
135 | 16000000 | 0.5 | JavaFoil+Calcfoil stall+Eppler ext transition
136 | 16000000 | 0.5 | XFOIL ncrit=9
137 | 18000000 | 0 | JavaFoil+Calcfoil stall+Eppler ext transition
138 | 18000000 | 0 | XFOIL ncrit=9
139 | 18000000 | 0.1 | JavaFoil+Calcfoil stall+Eppler ext transition
140 | 18000000 | 0.1 | XFOIL ncrit=9
141 | 18000000 | 0.25 | JavaFoil+Calcfoil stall+Eppler ext transition
142 | 18000000 | 0.25 | XFOIL ncrit=9
143 | 18000000 | 0.5 | JavaFoil+Calcfoil stall+Eppler ext transition
144 | 18000000 | 0.5 | XFOIL ncrit=9
145 | 20000000 | 0 | JavaFoil+Calcfoil stall+Eppler ext transition
146 | 20000000 | 0 | XFOIL ncrit=9
147 | 20000000 | 0.1 | JavaFoil+Calcfoil stall+Eppler ext transition
148 | 20000000 | 0.1 | XFOIL ncrit=9
149 | 20000000 | 0.25 | JavaFoil+Calcfoil stall+Eppler ext transition
150 | 20000000 | 0.25 | XFOIL ncrit=9
151 | 20000000 | 0.5 | JavaFoil+Calcfoil stall+Eppler ext transition
152 | 20000000 | 0.5 | XFOIL ncrit=9

## 1. Re 50k Mach 0.00 (1)
BIGFOIL.COM POLAR EXPORT
GA 40-611
GA 40-611 |  |  |  | Cl Max: | 1.18 | at alpha= | 6.5 | deg
JavaFoil+Calcfoil stall+Eppler ext transition |  |  |  | L/D Max: | 41.151 | at alpha= | 6 | deg
Re: | 50000 |  |  | Cd Min: | 0.01973 | at alpha= | 0.5 | deg
Mach: | 0 |  |  | Cl=0 at alpha= | -4.093 | deg
|  |  |  | @ Cl=0.1, Cd= | 0.042609
|  |  |  | @ Cl=0.4, Cd= | 0.028782
|  |  |  | @ Cl=0.6, Cd= | 0.020443
alpha (deg) | Cl | Cd | Cm | Cl/Cd
-16 | -0.232 | 0.24376 | -0.022 | -0.952
-15.5 | -0.241 | 0.23504 | -0.022 | -1.025
-15 | -0.25 | 0.21327 | -0.022 | -1.171
-14.5 | -0.258 | 0.20502 | -0.023 | -1.26
-14 | -0.267 | 0.18923 | -0.023 | -1.409
-13.5 | -0.275 | 0.17166 | -0.023 | -1.599
-13 | -0.282 | 0.15592 | -0.023 | -1.807
-12.5 | -0.288 | 0.14527 | -0.023 | -1.983
-12 | -0.293 | 0.13907 | -0.024 | -2.109
-11.5 | -0.297 | 0.12962 | -0.024 | -2.292
-11 | -0.299 | 0.11711 | -0.024 | -2.553
-10.5 | -0.299 | 0.11159 | -0.024 | -2.679
-10 | -0.296 | 0.1041 | -0.025 | -2.846
-9.5 | -0.291 | 0.09392 | -0.025 | -3.095
-9 | -0.282 | 0.08757 | -0.025 | -3.22
-8.5 | -0.27 | 0.08194 | -0.025 | -3.291
-8 | -0.254 | 0.07697 | -0.026 | -3.296
-7.5 | -0.234 | 0.0703 | -0.026 | -3.324
-7 | -0.21 | 0.08589 | -0.025 | -2.442
-6.5 | -0.182 | 0.07643 | -0.025 | -2.379
-6 | -0.15 | 0.07005 | -0.026 | -2.143
-5.5 | -0.115 | 0.05972 | -0.026 | -1.923
-5 | -0.076 | 0.0549 | -0.026 | -1.392
-4.5 | -0.035 | 0.05149 | -0.026 | -0.683
-4 | 0.008 | 0.04775 | -0.026 | 0.175
-3.5 | 0.054 | 0.04486 | -0.026 | 1.198
-3 | 0.101 | 0.04256 | -0.026 | 2.362
-2.5 | 0.148 | 0.04062 | -0.026 | 3.651
-2 | 0.197 | 0.03925 | -0.027 | 5.011
-1.5 | 0.245 | 0.03851 | -0.026 | 6.37
-1 | 0.294 | 0.03777 | -0.027 | 7.786
-0.5 | 0.343 | 0.03744 | -0.028 | 9.156
0 | 0.459 | 0.01982 | -0.081 | 23.167
0.5 | 0.514 | 0.01973 | -0.082 | 26.07
1 | 0.57 | 0.02016 | -0.083 | 28.251
1.5 | 0.624 | 0.02067 | -0.083 | 30.203
2 | 0.679 | 0.0212 | -0.084 | 32.041
2.5 | 0.734 | 0.02166 | -0.085 | 33.876
3 | 0.788 | 0.02235 | -0.085 | 35.257
3.5 | 0.842 | 0.02313 | -0.086 | 36.412
4 | 0.892 | 0.02398 | -0.087 | 37.194
4.5 | 0.943 | 0.02497 | -0.087 | 37.76
5 | 0.993 | 0.02592 | -0.088 | 38.301
5.5 | 1.04 | 0.02723 | -0.088 | 38.199
6 | 1.135 | 0.02757 | -0.094 | 41.151
6.5 | 1.18 | 0.02868 | -0.095 | 41.142
7 | 1.026 | 0.05108 | -0.041 | 20.081
7.5 | 1.06 | 0.05539 | -0.04 | 19.135
8 | 1.091 | 0.06035 | -0.035 | 18.071
8.5 | 1.119 | 0.06528 | -0.035 | 17.145
9 | 1.138 | 0.07172 | -0.035 | 15.862
9.5 | 1.148 | 0.07784 | -0.035 | 14.747
10 | 1.151 | 0.08656 | -0.035 | 13.301
10.5 | 1.148 | 0.09392 | -0.035 | 12.219
11 | 1.137 | 0.10224 | -0.035 | 11.12
11.5 | 1.12 | 0.11067 | -0.034 | 10.116

## 2. Re 50k Mach 0.00 (2)
BIGFOIL.COM POLAR EXPORT
GA 40-611
GA 40-611 |  |  |  | Cl Max: | 1.3244 | at alpha= | 11.5 | deg
XFOIL ncrit=9 |  |  |  | L/D Max: | 23.9718 | at alpha= | 10.5 | deg
Re: | 50000 |  |  | Cd Min: | 0.24362 | at alpha= | -19.5 | deg
Mach: | 0 |  |  | Cl=0 at alpha= | 0.56041 | deg
|  |  |  | @ Cl=0.1, Cd= | 0.037791
|  |  |  | @ Cl=0.4, Cd= | 0.058367
|  |  |  | @ Cl=0.6, Cd= | 0.077081
alpha (deg) | Cl | Cd | Cm | Cl/Cd
-20 | -0.5778 | 0.24263 | 0.0174 | -2.3814
-19.5 | -0.568 | 0.24362 | 0.0117 | -2.3315
-19 | -0.5434 | 0.23 | 0.009 | -2.3626
-18.5 | -0.5215 | 0.2209 | 0.0062 | -2.3608
-18 | -0.5036 | 0.21495 | 0.0023 | -2.3429
-17.5 | -0.4886 | 0.21078 | -0.0023 | -2.3181
-17 | -0.4823 | 0.21113 | -0.0078 | -2.2844
-16.5 | -0.4563 | 0.19844 | -0.0102 | -2.2994
-16 | -0.4353 | 0.19043 | -0.0128 | -2.2859
-15.5 | -0.4199 | 0.18488 | -0.0165 | -2.2712
-15 | -0.415 | 0.18343 | -0.0216 | -2.2624
-14.5 | -0.3929 | 0.17348 | -0.0241 | -2.2648
-14 | -0.3729 | 0.16583 | -0.0264 | -2.2487
-13.5 | -0.3658 | 0.16221 | -0.0306 | -2.2551
-13 | -0.3493 | 0.15439 | -0.0332 | -2.2625
-12.5 | -0.334 | 0.14819 | -0.0358 | -2.2539
-12 | -0.3469 | 0.14838 | -0.0417 | -2.3379
-11.5 | -0.3105 | 0.13616 | -0.0412 | -2.2804
-11 | -0.3065 | 0.13109 | -0.0444 | -2.3381
-10.5 | -0.296 | 0.12553 | -0.0457 | -2.358
-10 | -0.3004 | 0.12123 | -0.0445 | -2.4779
-9.5 | -0.3278 | 0.12061 | -0.0375 | -2.7179
-9 | -0.3721 | 0.12186 | -0.0318 | -3.0535
-8.5 | -0.3864 | 0.11824 | -0.0271 | -3.2679
-8 | -0.4137 | 0.11655 | -0.023 | -3.5495
-7.5 | -0.4332 | 0.11307 | -0.0191 | -3.8313
-7 | -0.4646 | 0.11107 | -0.0148 | -4.1829
-6.5 | -0.4807 | 0.10672 | -0.011 | -4.5043
-6 | -0.5001 | 0.10231 | -0.0096 | -4.8881
-5.5 | -0.5094 | 0.09741 | -0.008 | -5.2294
-5 | -0.518 | 0.09199 | -0.0087 | -5.631
-4.5 | -0.5154 | 0.08657 | -0.0048 | -5.9536
-4 | -0.064 | 0.06335 | -0.0245 | -1.0103
-3.5 | -0.0682 | 0.06076 | -0.0221 | -1.1224
-3 | -0.166 | 0.06258 | 0.0015 | -2.6526
-2.5 | -0.2641 | 0.06304 | 0.0231 | -4.1894
-2 | -0.3598 | 0.06179 | 0.0407 | -5.8229
-1.5 | -0.2128 | 0.04557 | -0.0485 | -4.6697
-1 | -0.1538 | 0.04291 | -0.0489 | -3.5842
-0.5 | -0.1038 | 0.04065 | -0.0486 | -2.5535
0 | -0.0553 | 0.0394 | -0.0476 | -1.4036
0.5 | -0.0065 | 0.03899 | -0.0467 | -0.16671
1 | 0.0473 | 0.03883 | -0.0474 | 1.2181
1.5 | 0.0892 | 0.03728 | -0.0451 | 2.3927
2 | 0.1281 | 0.03912 | -0.0449 | 3.2745
2.5 | 0.1659 | 0.0411 | -0.0449 | 4.0365
3 | 0.2027 | 0.04324 | -0.0449 | 4.6878
3.5 | 0.2385 | 0.04553 | -0.0451 | 5.2383
4 | 0.2735 | 0.04801 | -0.0453 | 5.6967
4.5 | 0.3072 | 0.05067 | -0.0457 | 6.0628
5 | 0.3451 | 0.05386 | -0.0472 | 6.4074
5.5 | 0.4177 | 0.05982 | -0.0556 | 6.9826
6 | 0.4691 | 0.06404 | -0.0601 | 7.3251
6.5 | 0.5213 | 0.06876 | -0.0643 | 7.5814
7 | 0.5745 | 0.07405 | -0.0684 | 7.7583
7.5 | 0.6084 | 0.07808 | -0.0695 | 7.792
8 | 0.6613 | 0.08368 | -0.0731 | 7.9027
8.5 | 0.7054 | 0.08855 | -0.0749 | 7.9661
9 | 0.8212 | 0.08541 | -0.0732 | 9.6148
9.5 | 0.9233 | 0.08033 | -0.07 | 11.4938
10 | 1.0758 | 0.04861 | -0.0423 | 22.1312
10.5 | 1.224 | 0.05106 | -0.0413 | 23.9718
11 | 1.3158 | 0.06012 | -0.044 | 21.8862
11.5 | 1.3244 | 0.06782 | -0.0397 | 19.5282
12 | 1.3052 | 0.07512 | -0.0343 | 17.3749
12.5 | 1.2702 | 0.08333 | -0.0303 | 15.243
13 | 1.2246 | 0.09305 | -0.0288 | 13.1607
13.5 | 1.1806 | 0.10462 | -0.0301 | 11.2846
14 | 1.0731 | 0.12527 | -0.0417 | 8.5663
15 | 0.9294 | 0.19004 | -0.0894 | 4.8905
15.5 | 0.9373 | 0.19835 | -0.0929 | 4.7255
16 | 0.9504 | 0.20607 | -0.0956 | 4.612
16.5 | 0.9619 | 0.21386 | -0.099 | 4.4978

## 3. Re 50k Mach 0.10 (1)
BIGFOIL.COM POLAR EXPORT
GA 40-611
GA 40-611 |  |  |  | Cl Max: | 1.185 | at alpha= | 6.5 | deg
JavaFoil+Calcfoil stall+Eppler ext transition |  |  |  | L/D Max: | 41.015 | at alpha= | 6 | deg
Re: | 50000 |  |  | Cd Min: | 0.01978 | at alpha= | 0.5 | deg
Mach: | 0.1 |  |  | Cl=0 at alpha= | -4.093 | deg
|  |  |  | @ Cl=0.1, Cd= | 0.04272
|  |  |  | @ Cl=0.4, Cd= | 0.029122
|  |  |  | @ Cl=0.6, Cd= | 0.020494
alpha (deg) | Cl | Cd | Cm | Cl/Cd
-15.5 | -0.204 | 0.24919 | -0.022 | -0.819
-15 | -0.214 | 0.22637 | -0.022 | -0.946
-14.5 | -0.224 | 0.21646 | -0.023 | -1.037
-14 | -0.235 | 0.19011 | -0.023 | -1.234
-13.5 | -0.244 | 0.18227 | -0.023 | -1.341
-13 | -0.254 | 0.16515 | -0.024 | -1.536
-12.5 | -0.262 | 0.14981 | -0.024 | -1.751
-12 | -0.27 | 0.13951 | -0.024 | -1.934
-11.5 | -0.276 | 0.13353 | -0.024 | -2.067
-11 | -0.28 | 0.12433 | -0.025 | -2.256
-10.5 | -0.283 | 0.11216 | -0.025 | -2.521
-10 | -0.283 | 0.10436 | -0.025 | -2.708
-9.5 | -0.279 | 0.09448 | -0.025 | -2.958
-9 | -0.273 | 0.08795 | -0.025 | -3.103
-8.5 | -0.263 | 0.0825 | -0.025 | -3.184
-8 | -0.248 | 0.07739 | -0.026 | -3.211
-7.5 | -0.23 | 0.07056 | -0.026 | -3.261
-7 | -0.207 | 0.08711 | -0.025 | -2.38
-6.5 | -0.18 | 0.07924 | -0.026 | -2.277
-6 | -0.149 | 0.07075 | -0.026 | -2.111
-5.5 | -0.115 | 0.06136 | -0.026 | -1.868
-5 | -0.076 | 0.05562 | -0.026 | -1.373
-4.5 | -0.035 | 0.05176 | -0.026 | -0.68
-4 | 0.008 | 0.04796 | -0.026 | 0.175
-3.5 | 0.054 | 0.04502 | -0.026 | 1.198
-3 | 0.101 | 0.04267 | -0.027 | 2.366
-2.5 | 0.149 | 0.0407 | -0.027 | 3.659
-2 | 0.198 | 0.03934 | -0.027 | 5.023
-1.5 | 0.246 | 0.03859 | -0.027 | 6.387
-1 | 0.296 | 0.03782 | -0.027 | 7.814
-0.5 | 0.345 | 0.03749 | -0.028 | 9.189
0 | 0.461 | 0.01984 | -0.082 | 23.256
0.5 | 0.517 | 0.01978 | -0.082 | 26.134
1 | 0.572 | 0.02025 | -0.083 | 28.256
1.5 | 0.627 | 0.02073 | -0.084 | 30.265
2 | 0.682 | 0.0213 | -0.084 | 32.034
2.5 | 0.737 | 0.02177 | -0.085 | 33.855
3 | 0.792 | 0.02247 | -0.086 | 35.238
3.5 | 0.846 | 0.02326 | -0.086 | 36.368
4 | 0.896 | 0.02411 | -0.087 | 37.158
4.5 | 0.947 | 0.02507 | -0.087 | 37.79
5 | 0.997 | 0.02609 | -0.088 | 38.223
5.5 | 1.045 | 0.02736 | -0.089 | 38.195
6 | 1.139 | 0.02778 | -0.095 | 41.015
6.5 | 1.185 | 0.02892 | -0.095 | 40.955
7 | 1.03 | 0.05114 | -0.041 | 20.135
7.5 | 1.064 | 0.05548 | -0.04 | 19.171
8 | 1.094 | 0.06092 | -0.035 | 17.954
8.5 | 1.122 | 0.06614 | -0.035 | 16.96
9 | 1.139 | 0.07135 | -0.035 | 15.962
9.5 | 1.147 | 0.07937 | -0.035 | 14.455
10 | 1.148 | 0.08575 | -0.035 | 13.389
10.5 | 1.141 | 0.09507 | -0.035 | 12.006
11 | 1.127 | 0.10438 | -0.035 | 10.798
11.5 | 1.106 | 0.11513 | -0.035 | 9.602

## 4. Re 50k Mach 0.10 (2)
BIGFOIL.COM POLAR EXPORT
GA 40-611
GA 40-611 |  |  |  | Cl Max: | 1.3174 | at alpha= | 11.5 | deg
XFOIL ncrit=9 |  |  |  | L/D Max: | 23.7032 | at alpha= | 10.5 | deg
Re: | 50000 |  |  | Cd Min: | 0.24542 | at alpha= | -19.5 | deg
Mach: | 0.1 |  |  | Cl=0 at alpha= | 0.57584 | deg
|  |  |  | @ Cl=0.1, Cd= | 0.037944
|  |  |  | @ Cl=0.4, Cd= | 0.05852
|  |  |  | @ Cl=0.6, Cd= | 0.077186
alpha (deg) | Cl | Cd | Cm | Cl/Cd
-20 | -0.5798 | 0.24405 | 0.0174 | -2.3757
-19.5 | -0.5706 | 0.24542 | 0.0116 | -2.325
-19 | -0.543 | 0.22945 | 0.0094 | -2.3665
-18.5 | -0.5221 | 0.22134 | 0.0063 | -2.3588
-18 | -0.5043 | 0.21549 | 0.0023 | -2.3402
-17.5 | -0.4898 | 0.21181 | -0.0025 | -2.3124
-17 | -0.4844 | 0.21265 | -0.0081 | -2.2779
-16.5 | -0.455 | 0.19815 | -0.01 | -2.2962
-16 | -0.435 | 0.19077 | -0.0129 | -2.2802
-15.5 | -0.4201 | 0.18548 | -0.0168 | -2.2649
-15 | -0.4167 | 0.18471 | -0.022 | -2.256
-14.5 | -0.3902 | 0.17312 | -0.024 | -2.2539
-14 | -0.372 | 0.16618 | -0.0267 | -2.2385
-13.5 | -0.367 | 0.16326 | -0.0312 | -2.2479
-13 | -0.3459 | 0.15417 | -0.0332 | -2.2436
-12.5 | -0.3341 | 0.14889 | -0.0363 | -2.2439
-12 | -0.3229 | 0.14251 | -0.0393 | -2.2658
-11.5 | -0.3107 | 0.13686 | -0.0418 | -2.2702
-11 | -0.2999 | 0.13049 | -0.0441 | -2.2983
-10.5 | -0.2976 | 0.12645 | -0.0462 | -2.3535
-10 | -0.2981 | 0.12149 | -0.0441 | -2.4537
-9.5 | -0.3299 | 0.12149 | -0.0371 | -2.7154
-9 | -0.376 | 0.12303 | -0.0318 | -3.0562
-8.5 | -0.3814 | 0.11835 | -0.0268 | -3.2226
-8 | -0.4174 | 0.11764 | -0.0231 | -3.5481
-7.5 | -0.4259 | 0.11309 | -0.019 | -3.766
-7 | -0.469 | 0.11216 | -0.015 | -4.1815
-6.5 | -0.4798 | 0.10735 | -0.011 | -4.4695
-6 | -0.4967 | 0.10286 | -0.0088 | -4.8289
-5.5 | -0.5096 | 0.09815 | -0.0079 | -5.1921
-5 | -0.5161 | 0.0926 | -0.0066 | -5.5734
-4.5 | -0.5164 | 0.08732 | -0.0041 | -5.9139
-4 | -0.0648 | 0.06375 | -0.0245 | -1.0165
-3.5 | -0.0675 | 0.06103 | -0.0224 | -1.106
-3 | -0.1662 | 0.06287 | 0.0013 | -2.6436
-2.5 | -0.2656 | 0.06341 | 0.0233 | -4.1886
-2 | -0.361 | 0.06207 | 0.0406 | -5.816
-1.5 | -0.216 | 0.04595 | -0.0485 | -4.7008
-1 | -0.1564 | 0.04323 | -0.049 | -3.6179
-0.5 | -0.1061 | 0.0409 | -0.0488 | -2.5941
0 | -0.057 | 0.0396 | -0.0479 | -1.4394
0.5 | -0.0081 | 0.03916 | -0.0469 | -0.20684
1 | 0.0453 | 0.03904 | -0.0475 | 1.1603
1.5 | 0.0885 | 0.0374 | -0.0453 | 2.3663
2 | 0.1276 | 0.03925 | -0.0451 | 3.251
2.5 | 0.1657 | 0.04125 | -0.045 | 4.017
3 | 0.2027 | 0.0434 | -0.0451 | 4.6705
3.5 | 0.2387 | 0.0457 | -0.0453 | 5.2232
4 | 0.2738 | 0.0482 | -0.0455 | 5.6805
4.5 | 0.3077 | 0.05088 | -0.0459 | 6.0476
5.5 | 0.418 | 0.06001 | -0.0558 | 6.9655
6 | 0.4715 | 0.06437 | -0.0605 | 7.3248
6.5 | 0.5255 | 0.06932 | -0.065 | 7.5808
7 | 0.58 | 0.07488 | -0.0693 | 7.7457
7.5 | 0.6107 | 0.07842 | -0.0698 | 7.7876
8 | 0.6631 | 0.08425 | -0.0734 | 7.8706
8.5 | 0.7043 | 0.08897 | -0.0748 | 7.9162
9 | 0.8268 | 0.08555 | -0.0732 | 9.6645
9.5 | 0.9462 | 0.07754 | -0.0687 | 12.2027
10 | 1.076 | 0.04931 | -0.0417 | 21.8211
10.5 | 1.2283 | 0.05182 | -0.0407 | 23.7032
11 | 1.3126 | 0.06085 | -0.0428 | 21.5711
11.5 | 1.3174 | 0.06858 | -0.0382 | 19.2097
12 | 1.2949 | 0.07603 | -0.0331 | 17.0314
12.5 | 1.2592 | 0.08448 | -0.0297 | 14.9053
13 | 1.2145 | 0.09449 | -0.0288 | 12.8532
13.5 | 1.173 | 0.10629 | -0.0305 | 11.0358
14 | 1.064 | 0.12773 | -0.0434 | 8.3301
15 | 0.9314 | 0.19076 | -0.0899 | 4.8826
15.5 | 0.9391 | 0.1991 | -0.0935 | 4.7167
16 | 0.9521 | 0.20681 | -0.0963 | 4.6037
16.5 | 0.9641 | 0.21466 | -0.0997 | 4.4913

## 5. Re 50k Mach 0.25 (1)
BIGFOIL.COM POLAR EXPORT
GA 40-611
GA 40-611 |  |  |  | Cl Max: | 1.164 | at alpha= | 6 | deg
JavaFoil+Calcfoil stall+Eppler ext transition |  |  |  | L/D Max: | 40.198 | at alpha= | 6 | deg
Re: | 50000 |  |  | Cd Min: | 0.0202 | at alpha= | 0.5 | deg
Mach: | 0.25 |  |  | Cl=0 at alpha= | -4.093 | deg
|  |  |  | @ Cl=0.1, Cd= | 0.043665
|  |  |  | @ Cl=0.4, Cd= | 0.030996
|  |  |  | @ Cl=0.6, Cd= | 0.020773
alpha (deg) | Cl | Cd | Cm | Cl/Cd
-13 | -0.051 | 0.23712 | -0.025 | -0.214
-12.5 | -0.048 | 0.204 | -0.025 | -0.235
-12 | -0.045 | 0.1882 | -0.025 | -0.24
-11.5 | -0.042 | 0.16263 | -0.026 | -0.26
-11 | -0.088 | 0.15042 | -0.026 | -0.582
-10.5 | -0.127 | 0.13489 | -0.026 | -0.944
-10 | -0.155 | 0.12191 | -0.026 | -1.273
-9.5 | -0.176 | 0.11197 | -0.026 | -1.575
-9 | -0.192 | 0.09901 | -0.026 | -1.934
-8.5 | -0.2 | 0.09249 | -0.026 | -2.167
-8 | -0.203 | 0.08194 | -0.026 | -2.473
-7.5 | -0.198 | 0.07732 | -0.027 | -2.561
-7 | -0.186 | 0.07086 | -0.026 | -2.629
-6.5 | -0.168 | 0.06465 | -0.027 | -2.595
-6 | -0.143 | 0.08241 | -0.027 | -1.731
-5.5 | -0.112 | 0.06603 | -0.027 | -1.692
-5 | -0.076 | 0.05975 | -0.027 | -1.266
-4.5 | -0.035 | 0.05427 | -0.027 | -0.65
-4 | 0.008 | 0.04961 | -0.027 | 0.171
-3.5 | 0.055 | 0.04644 | -0.027 | 1.181
-3 | 0.103 | 0.04348 | -0.027 | 2.37
-2.5 | 0.152 | 0.04132 | -0.027 | 3.69
-2 | 0.203 | 0.03979 | -0.027 | 5.091
-1.5 | 0.253 | 0.03896 | -0.027 | 6.493
-1 | 0.304 | 0.03812 | -0.028 | 7.962
-0.5 | 0.354 | 0.03778 | -0.029 | 9.367
0 | 0.473 | 0.02023 | -0.084 | 23.398
0.5 | 0.53 | 0.0202 | -0.084 | 26.243
1 | 0.587 | 0.02065 | -0.085 | 28.433
1.5 | 0.644 | 0.02119 | -0.086 | 30.366
2 | 0.7 | 0.02179 | -0.086 | 32.115
2.5 | 0.756 | 0.02234 | -0.087 | 33.849
3 | 0.812 | 0.02308 | -0.088 | 35.183
3.5 | 0.868 | 0.02387 | -0.088 | 36.355
4 | 0.919 | 0.02478 | -0.089 | 37.076
4.5 | 0.971 | 0.02582 | -0.09 | 37.609
5 | 1.022 | 0.02686 | -0.09 | 38.043
5.5 | 1.07 | 0.02811 | -0.091 | 38.073
6 | 1.164 | 0.02896 | -0.097 | 40.198
6.5 | 1.018 | 0.04858 | -0.048 | 20.958
7 | 1.051 | 0.0524 | -0.042 | 20.054
7.5 | 1.081 | 0.05705 | -0.036 | 18.955
8 | 1.109 | 0.06241 | -0.036 | 17.771
8.5 | 1.132 | 0.06977 | -0.036 | 16.22
9 | 1.139 | 0.07583 | -0.035 | 15.022
9.5 | 1.133 | 0.08646 | -0.035 | 13.106
10 | 1.115 | 0.09622 | -0.035 | 11.587
10.5 | 1.084 | 0.10722 | -0.035 | 10.107
11 | 1.039 | 0.11911 | -0.035 | 8.724

## 6. Re 50k Mach 0.25 (2)
BIGFOIL.COM POLAR EXPORT
GA 40-611
GA 40-611 |  |  |  | Cl Max: | 1.2914 | at alpha= | 11 | deg
XFOIL ncrit=9 |  |  |  | L/D Max: | 23.3362 | at alpha= | 9.5 | deg
Re: | 50000 |  |  | Cd Min: | 0.25327 | at alpha= | -20 | deg
Mach: | 0.25 |  |  | Cl=0 at alpha= | 0.66068 | deg
|  |  |  | @ Cl=0.1, Cd= | 0.03882
|  |  |  | @ Cl=0.4, Cd= | 0.059431
|  |  |  | @ Cl=0.6, Cd= | 0.078118
alpha (deg) | Cl | Cd | Cm | Cl/Cd
-20 | -0.593 | 0.25327 | 0.0169 | -2.3414
-19.5 | -0.5714 | 0.2428 | 0.013 | -2.3534
-19 | -0.5462 | 0.23065 | 0.0105 | -2.3681
-18.5 | -0.5265 | 0.22418 | 0.0064 | -2.3486
-18 | -0.5092 | 0.2193 | 0.0018 | -2.3219
-17.5 | -0.4992 | 0.21904 | -0.004 | -2.279
-17 | -0.4774 | 0.20908 | -0.0075 | -2.2833
-16.5 | -0.4528 | 0.19916 | -0.01 | -2.2735
-16 | -0.4349 | 0.19309 | -0.0138 | -2.2523
-15.5 | -0.4249 | 0.1906 | -0.0189 | -2.2293
-15 | -0.4107 | 0.18444 | -0.0229 | -2.2267
-14.5 | -0.3832 | 0.1739 | -0.0247 | -2.2036
-14 | -0.3712 | 0.16926 | -0.0287 | -2.1931
-13.5 | -0.3761 | 0.16969 | -0.0343 | -2.2164
-13 | -0.3373 | 0.15542 | -0.0346 | -2.1702
-12.5 | -0.3414 | 0.1545 | -0.0398 | -2.2097
-12 | -0.3099 | 0.14321 | -0.0405 | -2.164
-11.5 | -0.3188 | 0.14234 | -0.0455 | -2.2397
-11 | -0.2884 | 0.13182 | -0.0455 | -2.1878
-10.5 | -0.312 | 0.13245 | -0.0482 | -2.3556
-10 | -0.3032 | 0.12534 | -0.042 | -2.419
-9.5 | -0.3475 | 0.12729 | -0.0358 | -2.73
-9 | -0.358 | 0.12327 | -0.0305 | -2.9042
-8.5 | -0.3865 | 0.12243 | -0.0267 | -3.1569
-8 | -0.3972 | 0.11823 | -0.0227 | -3.3596
-7.5 | -0.4381 | 0.11796 | -0.0195 | -3.714
-7 | -0.4435 | 0.11286 | -0.0154 | -3.9296
-6 | -0.4873 | 0.10541 | -0.0074 | -4.6229
-5.5 | -0.5029 | 0.10104 | -0.0051 | -4.9772
-5 | -0.5149 | 0.09588 | -0.0033 | -5.3703
-4.5 | -0.5189 | 0.09072 | 0 | -5.7198
-4 | -0.0528 | 0.06481 | -0.0286 | -0.81469
-3 | -0.1704 | 0.06487 | 0.0009 | -2.6268
-2.5 | -0.2736 | 0.06542 | 0.023 | -4.1822
-1.5 | -0.2328 | 0.04811 | -0.0486 | -4.8389
-1 | -0.1728 | 0.04438 | -0.0499 | -3.8936
-0.5 | -0.1185 | 0.0423 | -0.0498 | -2.8014
0 | -0.0671 | 0.04073 | -0.0492 | -1.6474
0.5 | -0.017 | 0.04012 | -0.0482 | -0.42373
1 | 0.0359 | 0.04013 | -0.0481 | 0.89459
1.5 | 0.0844 | 0.03809 | -0.0465 | 2.2158
2 | 0.1252 | 0.04 | -0.046 | 3.13
2.5 | 0.1644 | 0.04206 | -0.046 | 3.9087
3 | 0.2025 | 0.04428 | -0.0461 | 4.5732
3.5 | 0.2394 | 0.04666 | -0.0463 | 5.1307
4 | 0.2754 | 0.04924 | -0.0466 | 5.593
4.5 | 0.3101 | 0.05202 | -0.0469 | 5.9612
5 | 0.3613 | 0.05613 | -0.051 | 6.4368
6 | 0.4871 | 0.06686 | -0.0635 | 7.2854
6.5 | 0.5316 | 0.07094 | -0.0662 | 7.4937
7 | 0.5855 | 0.07634 | -0.0702 | 7.6696
7.5 | 0.62 | 0.08057 | -0.0712 | 7.6952
8 | 0.6715 | 0.08631 | -0.0743 | 7.7801
8.5 | 0.7073 | 0.0904 | -0.0746 | 7.8241
9 | 0.8415 | 0.08697 | -0.0729 | 9.6758
9.5 | 1.0898 | 0.0467 | -0.0457 | 23.3362
10 | 1.0822 | 0.05269 | -0.0391 | 20.539
10.5 | 1.2366 | 0.05585 | -0.0373 | 22.1415
11 | 1.2914 | 0.06455 | -0.0365 | 20.0062
11.5 | 1.2811 | 0.07251 | -0.0323 | 17.6679
12 | 1.2547 | 0.08125 | -0.0293 | 15.4425
12.5 | 1.2196 | 0.09107 | -0.0283 | 13.3919
13 | 1.1853 | 0.10237 | -0.0294 | 11.5786
13.5 | 1.0666 | 0.12173 | -0.0419 | 8.762
14 | 1.0364 | 0.1389 | -0.0508 | 7.4615
14.5 | 0.984 | 0.1665 | -0.0701 | 5.9099
15 | 0.9438 | 0.19484 | -0.0927 | 4.844
15.5 | 0.9507 | 0.20331 | -0.0969 | 4.6761
16 | 0.9633 | 0.21102 | -0.1001 | 4.565

## 7. Re 50k Mach 0.50 (1)
BIGFOIL.COM POLAR EXPORT
GA 40-611
GA 40-611 |  |  |  | Cl Max: | 1.33 | at alpha= | 20 | deg
JavaFoil+Calcfoil stall+Eppler ext transition |  |  |  | L/D Max: | 37.282 | at alpha= | 5.5 | deg
Re: | 50000 |  |  | Cd Min: | 0.0218 | at alpha= | 0 | deg
Mach: | 0.5 |  |  | Cl=0 at alpha= | -4.0926 | deg
|  |  |  | @ Cl=0.1, Cd= | 0.052413
|  |  |  | @ Cl=0.4, Cd= | 0.038492
|  |  |  | @ Cl=0.6, Cd= | 0.022178
alpha (deg) | Cl | Cd | Cm | Cl/Cd
-20 | -0.843 | 0.40695 | -0.031 | -2.072
-19.5 | -0.818 | 0.38638 | -0.031 | -2.116
-19 | -0.792 | 0.37936 | -0.031 | -2.088
-18.5 | -0.767 | 0.38768 | -0.032 | -1.977
-18 | -0.741 | 0.37352 | -0.032 | -1.984
-17.5 | -0.715 | 0.36341 | -0.032 | -1.968
-17 | -0.69 | 0.36156 | -0.033 | -1.907
-16.5 | -0.664 | 0.3481 | -0.033 | -1.907
-16 | -0.638 | 0.33686 | -0.033 | -1.894
-15.5 | -0.612 | 0.31617 | -0.034 | -1.935
-15 | -0.586 | 0.32362 | -0.034 | -1.81
-14.5 | -0.56 | 0.30983 | -0.035 | -1.806
-14 | -0.532 | 0.28127 | -0.032 | -1.891
-13.5 | -0.505 | 0.27871 | -0.031 | -1.813
-13 | -0.479 | 0.27438 | -0.032 | -1.746
-12.5 | -0.453 | 0.27108 | -0.032 | -1.67
-12 | -0.426 | 0.24237 | -0.033 | -1.759
-11.5 | -0.4 | 0.24346 | -0.033 | -1.642
-11 | -0.373 | 0.24359 | -0.033 | -1.532
-10.5 | -0.347 | 0.24063 | -0.034 | -1.44
-10 | -0.32 | 0.23494 | -0.034 | -1.361
-9.5 | -0.293 | 0.2351 | -0.034 | -1.246
-9 | -0.266 | 0.21486 | -0.032 | -1.237
-8.5 | -0.239 | 0.21259 | -0.032 | -1.124
-8 | -0.212 | 0.39357 | -0.034 | -0.539
-7.5 | -0.185 | 0.2085 | -0.033 | -0.888
-7 | -0.158 | 0.17173 | -0.033 | -0.92
-6.5 | -0.131 | 0.12184 | -0.032 | -1.074
-6 | -0.104 | 0.07885 | -0.032 | -1.316
-5.5 | -0.077 | 0.08853 | -0.03 | -0.865
-5 | -0.049 | 0.06775 | -0.03 | -0.728
-4.5 | -0.022 | 0.05792 | -0.031 | -0.382
-4 | 0.005 | 0.05083 | -0.031 | 0.101
-3.5 | 0.052 | 0.06269 | -0.031 | 0.83
-3 | 0.108 | 0.0507 | -0.031 | 2.124
-2.5 | 0.165 | 0.04716 | -0.03 | 3.502
-2 | 0.223 | 0.0423 | -0.03 | 5.275
-1.5 | 0.281 | 0.04042 | -0.031 | 6.952
-1 | 0.338 | 0.03965 | -0.03 | 8.534
-0.5 | 0.395 | 0.03916 | -0.031 | 10.094
0 | 0.525 | 0.0218 | -0.093 | 24.093
0.5 | 0.588 | 0.02206 | -0.093 | 26.677
1 | 0.651 | 0.02268 | -0.094 | 28.723
1.5 | 0.714 | 0.02338 | -0.095 | 30.55
2 | 0.777 | 0.02415 | -0.096 | 32.175
2.5 | 0.84 | 0.02485 | -0.096 | 33.786
3 | 0.902 | 0.02585 | -0.097 | 34.878
3.5 | 0.964 | 0.02687 | -0.098 | 35.876
4 | 1.019 | 0.02818 | -0.099 | 36.152
4.5 | 1.075 | 0.02948 | -0.099 | 36.47
5 | 1.127 | 0.03082 | -0.1 | 36.58
5.5 | 1.22 | 0.03272 | -0.106 | 37.282
6 | 1.07 | 0.04774 | -0.054 | 22.412
6.5 | 1.089 | 0.05337 | -0.04 | 20.411
7 | 1.095 | 0.06159 | -0.039 | 17.778
7.5 | 1.063 | 0.07259 | -0.039 | 14.639
8 | 0.88 | 0.10428 | -0.04 | 8.437
8.5 | 0.692 | 0.18134 | -0.04 | 3.814
9 | 0.719 | 0.18741 | -0.041 | 3.836
9.5 | 0.747 | 0.20724 | -0.048 | 3.606
10 | 0.775 | 0.21439 | -0.049 | 3.613
10.5 | 0.802 | 0.22006 | -0.049 | 3.643
11 | 0.83 | 0.25156 | -0.054 | 3.3
11.5 | 0.857 | 0.26568 | -0.054 | 3.227
12 | 0.884 | 0.27924 | -0.054 | 3.167
12.5 | 0.911 | 0.27742 | -0.055 | 3.285
13 | 0.939 | 0.28098 | -0.057 | 3.342
13.5 | 0.969 | 0.32075 | -0.063 | 3.02
14 | 0.996 | 0.32308 | -0.064 | 3.082
14.5 | 1.023 | 0.3383 | -0.065 | 3.024
15 | 1.05 | 0.32777 | -0.066 | 3.203
15.5 | 1.077 | 0.33987 | -0.066 | 3.168
16 | 1.104 | 0.35358 | -0.067 | 3.122
16.5 | 1.133 | 0.36912 | -0.071 | 3.068
17 | 1.163 | 0.42338 | -0.076 | 2.748
17.5 | 1.19 | 0.41965 | -0.077 | 2.836
18 | 1.217 | 0.43748 | -0.077 | 2.782
18.5 | 1.243 | 0.42824 | -0.078 | 2.904
19 | 1.27 | 0.44653 | -0.079 | 2.845
19.5 | 1.302 | 0.45737 | -0.083 | 2.846
20 | 1.33 | 0.47348 | -0.085 | 2.809

## 8. Re 50k Mach 0.50 (2)
BIGFOIL.COM POLAR EXPORT
GA 40-611
GA 40-611 |  |  |  | Cl Max: | 1.1919 | at alpha= | 20 | deg
XFOIL ncrit=9 |  |  |  | L/D Max: | 17.9569 | at alpha= | 9.5 | deg
Re: | 50000 |  |  | Cd Min: | 0.30359 | at alpha= | 20 | deg
Mach: | 0.5 |  |  | Cl=0 at alpha= | 0.99388 | deg
|  |  |  | @ Cl=0.1, Cd= | 0.043539
|  |  |  | @ Cl=0.4, Cd= | 0.063314
|  |  |  | @ Cl=0.6, Cd= | 0.082253
alpha (deg) | Cl | Cd | Cm | Cl/Cd
-20 | -0.6234 | 0.26145 | 0.0228 | -2.3844
-19.5 | -0.6001 | 0.25457 | 0.0173 | -2.3573
-19 | -0.5809 | 0.25196 | 0.0107 | -2.3055
-18.5 | -0.5612 | 0.24714 | 0.0047 | -2.2708
-18 | -0.5302 | 0.23225 | 0.0016 | -2.2829
-17.5 | -0.5062 | 0.22464 | -0.0032 | -2.2534
-17 | -0.4855 | 0.21933 | -0.0088 | -2.2136
-16.5 | -0.4748 | 0.21996 | -0.0154 | -2.1586
-16 | -0.4388 | 0.20341 | -0.018 | -2.1572
-15.5 | -0.4157 | 0.1961 | -0.0223 | -2.1198
-15 | -0.4027 | 0.19367 | -0.0281 | -2.0793
-14.5 | -0.3745 | 0.18273 | -0.0316 | -2.0495
-14 | -0.3534 | 0.17593 | -0.0355 | -2.0088
-13.5 | -0.3405 | 0.17145 | -0.0404 | -1.986
-13 | -0.3146 | 0.16253 | -0.0432 | -1.9356
-12.5 | -0.3036 | 0.15779 | -0.0474 | -1.9241
-12 | -0.284 | 0.15057 | -0.0496 | -1.8862
-11.5 | -0.2807 | 0.14624 | -0.0507 | -1.9194
-11 | -0.293 | 0.14419 | -0.0461 | -2.032
-10.5 | -0.3368 | 0.14798 | -0.0412 | -2.276
-10 | -0.3313 | 0.14109 | -0.0358 | -2.3481
-9.5 | -0.3637 | 0.14162 | -0.0328 | -2.5681
-9 | -0.3669 | 0.13683 | -0.0288 | -2.6814
-8.5 | -0.372 | 0.1323 | -0.0254 | -2.8118
-8 | -0.386 | 0.12884 | -0.0224 | -2.996
-7.5 | -0.4009 | 0.12548 | -0.0194 | -3.1949
-7 | -0.4114 | 0.12137 | -0.016 | -3.3896
-6.5 | -0.4243 | 0.11769 | -0.0139 | -3.6052
-6 | -0.4276 | 0.11285 | -0.0125 | -3.7891
-5.5 | -0.443 | 0.10901 | -0.0081 | -4.0638
-5 | -0.4522 | 0.10442 | -0.0024 | -4.3306
-4.5 | -0.4372 | 0.09826 | 0.0043 | -4.4494
-4 | -0.3904 | 0.09114 | 0.0105 | -4.2835
-3.5 | -0.0626 | 0.07044 | -0.0291 | -0.8887
-3 | -0.1914 | 0.07345 | -0.001 | -2.6059
-2.5 | -0.3141 | 0.07414 | 0.021 | -4.2366
-2 | -0.4277 | 0.07248 | 0.0426 | -5.9009
-1.5 | -0.3241 | 0.05737 | -0.0426 | -5.6493
-1 | -0.2463 | 0.05202 | -0.0494 | -4.7347
-0.5 | -0.1807 | 0.04819 | -0.0523 | -3.7497
0 | -0.1164 | 0.04597 | -0.0534 | -2.5321
0.5 | -0.0565 | 0.04476 | -0.0532 | -1.2623
1 | 0.0007 | 0.04433 | -0.0523 | 0.015791
1.5 | 0.0611 | 0.04468 | -0.0526 | 1.3675
2 | 0.1119 | 0.04319 | -0.0508 | 2.5909
2.5 | 0.1576 | 0.04552 | -0.0502 | 3.4622
3 | 0.2006 | 0.04805 | -0.0503 | 4.1748
3.5 | 0.242 | 0.05078 | -0.0506 | 4.7657
4 | 0.2819 | 0.05373 | -0.051 | 5.2466
5 | 0.4172 | 0.06471 | -0.0637 | 6.4472
6 | 0.5318 | 0.07495 | -0.0722 | 7.0954
6.5 | 0.5691 | 0.07885 | -0.0729 | 7.2175
7 | 0.6215 | 0.08462 | -0.0759 | 7.3446
7.5 | 0.666 | 0.08969 | -0.0773 | 7.4256
8 | 0.7651 | 0.09068 | -0.0762 | 8.4374
8.5 | 0.8216 | 0.0935 | -0.0751 | 8.7872
9 | 0.8995 | 0.09372 | -0.0722 | 9.5977
9.5 | 1.1004 | 0.06128 | -0.0388 | 17.9569
10 | 1.1218 | 0.06727 | -0.0341 | 16.6761
10.5 | 1.1355 | 0.0757 | -0.0322 | 15
11 | 1.1247 | 0.0863 | -0.033 | 13.0324
11.5 | 1.0854 | 0.10058 | -0.0387 | 10.7914
12 | 1.0443 | 0.11725 | -0.0477 | 8.9066
12.5 | 1.0165 | 0.13438 | -0.0578 | 7.5644
13 | 1.0052 | 0.15005 | -0.0666 | 6.6991
13.5 | 1.0036 | 0.164 | -0.0741 | 6.1195
14 | 1.0067 | 0.17698 | -0.0812 | 5.6882
14.5 | 1.0056 | 0.1906 | -0.0903 | 5.276
15 | 1.0084 | 0.20603 | -0.1008 | 4.8944
15.5 | 1.0198 | 0.22365 | -0.1118 | 4.5598
16 | 1.0361 | 0.23218 | -0.1163 | 4.4625
16.5 | 1.052 | 0.24045 | -0.1211 | 4.3751
17 | 1.0681 | 0.24899 | -0.1264 | 4.2897
17.5 | 1.0901 | 0.25881 | -0.1308 | 4.212
18 | 1.111 | 0.26793 | -0.1354 | 4.1466
18.5 | 1.1376 | 0.27984 | -0.139 | 4.0652
19 | 1.1546 | 0.28684 | -0.1446 | 4.0252
19.5 | 1.1704 | 0.294 | -0.1509 | 3.981
20 | 1.1919 | 0.30359 | -0.1559 | 3.926

## 9. Re 100k Mach 0.00 (1)
BIGFOIL.COM POLAR EXPORT
GA 40-611
GA 40-611 |  |  |  | Cl Max: | 1.228 | at alpha= | 7 | deg
JavaFoil+Calcfoil stall+Eppler ext transition |  |  |  | L/D Max: | 53.378 | at alpha= | 5 | deg
Re: | 100000 |  |  | Cd Min: | 0.01391 | at alpha= | 0.5 | deg
Mach: | 0 |  |  | Cl=0 at alpha= | -4.093 | deg
|  |  |  | @ Cl=0.1, Cd= | 0.038622
|  |  |  | @ Cl=0.4, Cd= | 0.02557
|  |  |  | @ Cl=0.6, Cd= | 0.014404
alpha (deg) | Cl | Cd | Cm | Cl/Cd
-16 | -0.232 | 0.2094 | -0.022 | -1.109
-15.5 | -0.241 | 0.19301 | -0.022 | -1.248
-15 | -0.25 | 0.18351 | -0.023 | -1.361
-14.5 | -0.258 | 0.16692 | -0.023 | -1.547
-14 | -0.267 | 0.15827 | -0.023 | -1.685
-13.5 | -0.275 | 0.14332 | -0.023 | -1.916
-13 | -0.282 | 0.13224 | -0.024 | -2.131
-12.5 | -0.288 | 0.12387 | -0.024 | -2.326
-12 | -0.293 | 0.11894 | -0.024 | -2.466
-11.5 | -0.297 | 0.11093 | -0.024 | -2.678
-11 | -0.299 | 0.10187 | -0.025 | -2.936
-10.5 | -0.299 | 0.09337 | -0.025 | -3.201
-10 | -0.296 | 0.08727 | -0.025 | -3.395
-9.5 | -0.291 | 0.08317 | -0.025 | -3.495
-9 | -0.282 | 0.0777 | -0.026 | -3.629
-8.5 | -0.27 | 0.07102 | -0.026 | -3.797
-8 | -0.254 | 0.06616 | -0.026 | -3.835
-7.5 | -0.234 | 0.06282 | -0.026 | -3.72
-7 | -0.21 | 0.0723 | -0.026 | -2.901
-6.5 | -0.182 | 0.06513 | -0.026 | -2.792
-6 | -0.15 | 0.06038 | -0.026 | -2.486
-5.5 | -0.115 | 0.05271 | -0.027 | -2.179
-5 | -0.076 | 0.04892 | -0.027 | -1.562
-4.5 | -0.035 | 0.04554 | -0.027 | -0.772
-4 | 0.008 | 0.04287 | -0.027 | 0.195
-3.5 | 0.054 | 0.04057 | -0.027 | 1.325
-3 | 0.101 | 0.03858 | -0.027 | 2.606
-2.5 | 0.148 | 0.0371 | -0.027 | 3.997
-2 | 0.197 | 0.03589 | -0.028 | 5.48
-1.5 | 0.245 | 0.03527 | -0.027 | 6.954
-1 | 0.294 | 0.03464 | -0.028 | 8.491
-0.5 | 0.343 | 0.03434 | -0.029 | 9.984
0 | 0.47 | 0.0148 | -0.084 | 31.784
0.5 | 0.526 | 0.01391 | -0.084 | 37.812
1 | 0.582 | 0.01426 | -0.085 | 40.812
1.5 | 0.637 | 0.0147 | -0.086 | 43.332
2 | 0.692 | 0.01512 | -0.086 | 45.794
2.5 | 0.747 | 0.01551 | -0.087 | 48.175
3 | 0.802 | 0.01604 | -0.087 | 50.007
3.5 | 0.856 | 0.01664 | -0.088 | 51.466
4 | 0.906 | 0.01732 | -0.088 | 52.332
4.5 | 0.957 | 0.01809 | -0.089 | 52.907
5 | 1.007 | 0.01887 | -0.09 | 53.378
5.5 | 1.054 | 0.0199 | -0.09 | 52.971
6 | 1.141 | 0.0234 | -0.095 | 48.746
6.5 | 1.186 | 0.02456 | -0.096 | 48.299
7 | 1.228 | 0.0254 | -0.096 | 48.347
7.5 | 1.061 | 0.05122 | -0.042 | 20.709
8 | 1.091 | 0.0555 | -0.035 | 19.649
8.5 | 1.119 | 0.05976 | -0.035 | 18.729
9 | 1.138 | 0.06518 | -0.035 | 17.456
9.5 | 1.148 | 0.07055 | -0.035 | 16.271
10 | 1.151 | 0.07638 | -0.035 | 15.073
10.5 | 1.148 | 0.0831 | -0.035 | 13.81
11 | 1.137 | 0.08989 | -0.035 | 12.647
11.5 | 1.12 | 0.09719 | -0.035 | 11.519
12 | 1.096 | 0.10536 | -0.035 | 10.403

## 10. Re 100k Mach 0.00 (2)
BIGFOIL.COM POLAR EXPORT
GA 40-611
GA 40-611 |  |  |  | Cl Max: | 1.332 | at alpha= | 12 | deg
XFOIL ncrit=9 |  |  |  | L/D Max: | 47.7161 | at alpha= | 8 | deg
Re: | 100000 |  |  | Cd Min: | 0.237 | at alpha= | -20 | deg
Mach: | 0 |  |  | Cl=0 at alpha= | -3.5595 | deg
|  |  |  | @ Cl=0.1, Cd= | 0.034943
|  |  |  | @ Cl=0.4, Cd= | 0.034947
|  |  |  | @ Cl=0.6, Cd= | 0.043925
alpha (deg) | Cl | Cd | Cm | Cl/Cd
-20 | -0.575 | 0.237 | 0.0204 | -2.4262
-19.5 | -0.5568 | 0.23091 | 0.0164 | -2.4113
-19 | -0.5388 | 0.22486 | 0.0123 | -2.3962
-18.5 | -0.5208 | 0.21891 | 0.0081 | -2.3791
-18 | -0.5037 | 0.21392 | 0.0034 | -2.3546
-17.5 | -0.4913 | 0.21153 | -0.002 | -2.3226
-17 | -0.4836 | 0.21012 | -0.0073 | -2.3015
-16.5 | -0.4575 | 0.1968 | -0.0096 | -2.3247
-16 | -0.435 | 0.18744 | -0.0116 | -2.3207
-15.5 | -0.4174 | 0.18089 | -0.0148 | -2.3075
-15 | -0.4009 | 0.17465 | -0.0183 | -2.2954
-14.5 | -0.3859 | 0.16896 | -0.0223 | -2.284
-14 | -0.3798 | 0.1662 | -0.0277 | -2.2852
-13.5 | -0.3759 | 0.16311 | -0.033 | -2.3046
-13 | -0.3514 | 0.15126 | -0.0345 | -2.3232
-12.5 | -0.328 | 0.14263 | -0.0357 | -2.2997
-12 | -0.3129 | 0.13619 | -0.0386 | -2.2975
-11.5 | -0.3 | 0.13013 | -0.0421 | -2.3054
-11 | -0.2937 | 0.12554 | -0.047 | -2.3395
-10.5 | -0.3099 | 0.12433 | -0.0486 | -2.4926
-10 | -0.3213 | 0.12242 | -0.0528 | -2.6246
-9.5 | -0.2718 | 0.10909 | -0.055 | -2.4915
-9 | -0.2356 | 0.10092 | -0.0661 | -2.3345
-8.5 | -0.215 | 0.0949 | -0.0867 | -2.2655
-8 | -0.1698 | 0.08489 | -0.0863 | -2.0002
-7.5 | -0.1719 | 0.08013 | -0.1034 | -2.1453
-7 | -0.1406 | 0.07236 | -0.1005 | -1.9431
-6 | -0.1176 | 0.06206 | -0.1089 | -1.8949
-5 | -0.0838 | 0.0531 | -0.1098 | -1.5782
-4.5 | -0.0653 | 0.04975 | -0.108 | -1.3126
-4 | -0.0373 | 0.04622 | -0.1062 | -0.80701
-2.5 | 0.0897 | 0.03542 | -0.1016 | 2.5325
-2 | 0.1413 | 0.03303 | -0.1002 | 4.2779
-1.5 | 0.1802 | 0.03196 | -0.0979 | 5.6383
-1 | 0.2023 | 0.03207 | -0.0933 | 6.3081
-0.5 | 0.2599 | 0.03119 | -0.0937 | 8.3328
0 | 0.2927 | 0.02966 | -0.0904 | 9.8685
0.5 | 0.3254 | 0.03124 | -0.0883 | 10.4161
1 | 0.374 | 0.0327 | -0.0885 | 11.4373
1.5 | 0.3907 | 0.03473 | -0.0847 | 11.2496
2 | 0.4508 | 0.03613 | -0.0863 | 12.4772
2.5 | 0.4646 | 0.03834 | -0.0826 | 12.1179
3 | 0.505 | 0.04015 | -0.0819 | 12.5778
3.5 | 0.5647 | 0.04157 | -0.0832 | 13.5843
4 | 0.5928 | 0.04359 | -0.0812 | 13.5994
4.5 | 0.6317 | 0.0454 | -0.0802 | 13.9141
5 | 0.679 | 0.0469 | -0.0799 | 14.4776
5.5 | 0.7317 | 0.04811 | -0.0799 | 15.2089
6 | 0.7835 | 0.04919 | -0.0795 | 15.928
6.5 | 0.8111 | 0.05094 | -0.077 | 15.9227
7 | 0.8731 | 0.051 | -0.0769 | 17.1196
7.5 | 0.9244 | 0.05086 | -0.0753 | 18.1754
8 | 1.1867 | 0.02487 | -0.0767 | 47.7161
8.5 | 1.1612 | 0.02538 | -0.0623 | 45.7526
9 | 1.1126 | 0.03255 | -0.0535 | 34.1813
9.5 | 1.1054 | 0.03755 | -0.0481 | 29.4381
10 | 1.1278 | 0.04072 | -0.0443 | 27.6965
10.5 | 1.2066 | 0.04361 | -0.0432 | 27.668
11 | 1.3241 | 0.05192 | -0.0486 | 25.5027
11.5 | 1.3272 | 0.05654 | -0.043 | 23.4736
12 | 1.332 | 0.06417 | -0.0389 | 20.7574
12.5 | 1.3297 | 0.07411 | -0.0357 | 17.9422
13.5 | 1.2727 | 0.09806 | -0.0303 | 12.9788
14 | 1.2109 | 0.10599 | -0.0305 | 11.4247
14.5 | 1.1359 | 0.11732 | -0.0361 | 9.6821
15 | 1.0229 | 0.1523 | -0.0601 | 6.7163
15.5 | 0.9722 | 0.18645 | -0.0822 | 5.2143
16 | 0.979 | 0.19535 | -0.0862 | 5.0115
16.5 | 1.0109 | 0.20336 | -0.0847 | 4.971
17 | 1.0007 | 0.21162 | -0.0937 | 4.7288

## 11. Re 100k Mach 0.10 (1)
BIGFOIL.COM POLAR EXPORT
GA 40-611
GA 40-611 |  |  |  | Cl Max: | 1.232 | at alpha= | 7 | deg
JavaFoil+Calcfoil stall+Eppler ext transition |  |  |  | L/D Max: | 53.19 | at alpha= | 5 | deg
Re: | 100000 |  |  | Cd Min: | 0.01398 | at alpha= | 0.5 | deg
Mach: | 0.1 |  |  | Cl=0 at alpha= | -4.093 | deg
|  |  |  | @ Cl=0.1, Cd= | 0.03881
|  |  |  | @ Cl=0.4, Cd= | 0.025934
|  |  |  | @ Cl=0.6, Cd= | 0.01445
alpha (deg) | Cl | Cd | Cm | Cl/Cd
-15.5 | -0.204 | 0.19995 | -0.023 | -1.02
-15 | -0.214 | 0.19497 | -0.023 | -1.099
-14.5 | -0.224 | 0.17626 | -0.023 | -1.274
-14 | -0.235 | 0.15518 | -0.023 | -1.512
-13.5 | -0.244 | 0.15213 | -0.024 | -1.607
-13 | -0.254 | 0.13765 | -0.024 | -1.843
-12.5 | -0.262 | 0.13258 | -0.024 | -1.978
-12 | -0.27 | 0.11884 | -0.024 | -2.27
-11.5 | -0.276 | 0.11411 | -0.025 | -2.419
-11 | -0.28 | 0.10635 | -0.025 | -2.637
-10.5 | -0.283 | 0.0975 | -0.025 | -2.901
-10 | -0.283 | 0.09095 | -0.025 | -3.107
-9.5 | -0.279 | 0.08341 | -0.025 | -3.35
-9 | -0.273 | 0.0778 | -0.026 | -3.508
-8.5 | -0.263 | 0.07145 | -0.026 | -3.677
-8 | -0.248 | 0.06647 | -0.026 | -3.738
-7.5 | -0.23 | 0.06299 | -0.026 | -3.652
-7 | -0.207 | 0.06026 | -0.026 | -3.441
-6.5 | -0.18 | 0.06733 | -0.026 | -2.679
-6 | -0.149 | 0.06084 | -0.026 | -2.456
-5.5 | -0.115 | 0.05302 | -0.027 | -2.161
-5 | -0.076 | 0.04944 | -0.027 | -1.545
-4.5 | -0.035 | 0.04574 | -0.027 | -0.77
-4 | 0.008 | 0.04302 | -0.027 | 0.195
-3.5 | 0.054 | 0.04067 | -0.027 | 1.326
-3 | 0.101 | 0.03877 | -0.027 | 2.604
-2.5 | 0.149 | 0.03716 | -0.028 | 4.008
-2 | 0.198 | 0.03595 | -0.028 | 5.496
-1.5 | 0.246 | 0.03533 | -0.028 | 6.977
-1 | 0.296 | 0.03468 | -0.028 | 8.522
-0.5 | 0.345 | 0.03437 | -0.029 | 10.024
0 | 0.472 | 0.01489 | -0.084 | 31.713
0.5 | 0.529 | 0.01398 | -0.085 | 37.801
1 | 0.584 | 0.01433 | -0.085 | 40.769
1.5 | 0.64 | 0.01475 | -0.086 | 43.396
2 | 0.695 | 0.0152 | -0.087 | 45.731
2.5 | 0.75 | 0.0156 | -0.087 | 48.096
3 | 0.805 | 0.01617 | -0.088 | 49.818
3.5 | 0.86 | 0.01678 | -0.088 | 51.261
4 | 0.91 | 0.01743 | -0.089 | 52.217
4.5 | 0.962 | 0.01817 | -0.089 | 52.917
5 | 1.011 | 0.01901 | -0.09 | 53.19
5.5 | 1.059 | 0.02001 | -0.09 | 52.927
6 | 1.145 | 0.0236 | -0.095 | 48.536
6.5 | 1.19 | 0.02476 | -0.096 | 48.076
7 | 1.232 | 0.02561 | -0.097 | 48.121
7.5 | 1.064 | 0.05139 | -0.042 | 20.71
8 | 1.094 | 0.05593 | -0.035 | 19.558
8.5 | 1.122 | 0.06041 | -0.035 | 18.57
9 | 1.139 | 0.06503 | -0.035 | 17.514
9.5 | 1.147 | 0.07175 | -0.035 | 15.991
10 | 1.148 | 0.07719 | -0.035 | 14.876
10.5 | 1.141 | 0.08407 | -0.035 | 13.577
11 | 1.127 | 0.09161 | -0.035 | 12.303
11.5 | 1.106 | 0.10003 | -0.035 | 11.053
12 | 1.077 | 0.11197 | -0.035 | 9.623

## 12. Re 100k Mach 0.10 (2)
BIGFOIL.COM POLAR EXPORT
GA 40-611
GA 40-611 |  |  |  | Cl Max: | 1.324 | at alpha= | 11 | deg
XFOIL ncrit=9 |  |  |  | L/D Max: | 44.3673 | at alpha= | 8.5 | deg
Re: | 100000 |  |  | Cd Min: | 0.23759 | at alpha= | -20 | deg
Mach: | 0.1 |  |  | Cl=0 at alpha= | -3.5482 | deg
|  |  |  | @ Cl=0.1, Cd= | 0.035342
|  |  |  | @ Cl=0.4, Cd= | 0.035207
|  |  |  | @ Cl=0.6, Cd= | 0.04367
alpha (deg) | Cl | Cd | Cm | Cl/Cd
-20 | -0.5763 | 0.23759 | 0.0206 | -2.4256
-19.5 | -0.558 | 0.23148 | 0.0165 | -2.4106
-19 | -0.5397 | 0.2254 | 0.0123 | -2.3944
-18.5 | -0.5216 | 0.21946 | 0.0081 | -2.3767
-18 | -0.5047 | 0.21473 | 0.0033 | -2.3504
-17.5 | -0.4927 | 0.21262 | -0.0022 | -2.3173
-17 | -0.4851 | 0.21121 | -0.0076 | -2.2968
-16.5 | -0.4554 | 0.19605 | -0.0092 | -2.3229
-16 | -0.4346 | 0.18773 | -0.0116 | -2.315
-15.5 | -0.417 | 0.18122 | -0.0149 | -2.3011
-15 | -0.4003 | 0.17499 | -0.0185 | -2.2876
-14.5 | -0.3855 | 0.16949 | -0.0227 | -2.2745
-14 | -0.3805 | 0.16711 | -0.0282 | -2.2769
-13.5 | -0.3761 | 0.16389 | -0.0335 | -2.2948
-13 | -0.3461 | 0.15045 | -0.034 | -2.3004
-12.5 | -0.326 | 0.14283 | -0.0359 | -2.2824
-12 | -0.311 | 0.13644 | -0.0389 | -2.2794
-11.5 | -0.2983 | 0.13045 | -0.0426 | -2.2867
-11 | -0.2937 | 0.12631 | -0.0478 | -2.3252
-10.5 | -0.3158 | 0.12587 | -0.0474 | -2.5089
-10 | -0.3181 | 0.12283 | -0.0547 | -2.5898
-9.5 | -0.2664 | 0.10911 | -0.0557 | -2.4416
-9 | -0.2311 | 0.10112 | -0.0684 | -2.2854
-8.5 | -0.214 | 0.09546 | -0.0885 | -2.2418
-8 | -0.1654 | 0.08505 | -0.0876 | -1.9447
-7.5 | -0.1716 | 0.08083 | -0.105 | -2.123
-7 | -0.1378 | 0.07287 | -0.1001 | -1.891
-6.5 | -0.1418 | 0.06827 | -0.1102 | -2.077
-6 | -0.1233 | 0.06387 | -0.111 | -1.9305
-5.5 | -0.0988 | 0.05802 | -0.1126 | -1.7029
-5 | -0.0828 | 0.05345 | -0.11 | -1.5491
-4 | -0.0366 | 0.04653 | -0.1066 | -0.78659
-2.5 | 0.0849 | 0.03611 | -0.1013 | 2.3511
-2 | 0.1419 | 0.03321 | -0.1008 | 4.2728
-1.5 | 0.1684 | 0.03259 | -0.0966 | 5.1672
-1 | 0.2015 | 0.03229 | -0.0936 | 6.2403
-0.5 | 0.2634 | 0.03131 | -0.0945 | 8.4126
0 | 0.2879 | 0.02988 | -0.09 | 9.6352
0.5 | 0.3266 | 0.03137 | -0.0887 | 10.4112
1 | 0.365 | 0.03303 | -0.0875 | 11.0506
1.5 | 0.3909 | 0.0349 | -0.0849 | 11.2006
2 | 0.439 | 0.03652 | -0.085 | 12.0208
2.5 | 0.4667 | 0.03848 | -0.0829 | 12.1284
3 | 0.502 | 0.0404 | -0.0816 | 12.4257
3.5 | 0.5597 | 0.04191 | -0.0827 | 13.3548
4 | 0.6 | 0.04367 | -0.0819 | 13.7394
4.5 | 0.6383 | 0.04549 | -0.0808 | 14.0317
5 | 0.6862 | 0.04697 | -0.0805 | 14.6093
5.5 | 0.7399 | 0.04816 | -0.0805 | 15.3634
6 | 0.7613 | 0.05028 | -0.0776 | 15.1412
6.5 | 0.8158 | 0.05105 | -0.0772 | 15.9804
7 | 0.8812 | 0.05096 | -0.0773 | 17.292
7.5 | 0.9261 | 0.05112 | -0.0752 | 18.1162
8.5 | 1.1571 | 0.02608 | -0.0614 | 44.3673
9 | 1.1098 | 0.03332 | -0.0529 | 33.3073
9.5 | 1.1046 | 0.0382 | -0.0476 | 28.9162
10 | 1.1286 | 0.04132 | -0.0438 | 27.3136
10.5 | 1.2095 | 0.04423 | -0.0426 | 27.3457
11 | 1.324 | 0.05282 | -0.0475 | 25.0663
11.5 | 1.3231 | 0.05749 | -0.0417 | 23.0144
12 | 1.3223 | 0.06486 | -0.0373 | 20.387
12.5 | 1.3117 | 0.07378 | -0.0338 | 17.7785
13 | 1.2971 | 0.08175 | -0.0307 | 15.8667
13.5 | 1.2203 | 0.09159 | -0.0292 | 13.3235
14 | 1.1601 | 0.1049 | -0.0326 | 11.0591
14.5 | 1.1033 | 0.12063 | -0.04 | 9.1461
15 | 0.9785 | 0.17682 | -0.0767 | 5.5339
15.5 | 0.9729 | 0.18748 | -0.0831 | 5.1894
16 | 0.9814 | 0.19635 | -0.0868 | 4.9982

## 13. Re 100k Mach 0.25 (1)
BIGFOIL.COM POLAR EXPORT
GA 40-611
GA 40-611 |  |  |  | Cl Max: | 1.255 | at alpha= | 7 | deg
JavaFoil+Calcfoil stall+Eppler ext transition |  |  |  | L/D Max: | 52.608 | at alpha= | 5 | deg
Re: | 100000 |  |  | Cd Min: | 0.01434 | at alpha= | 0.5 | deg
Mach: | 0.25 |  |  | Cl=0 at alpha= | -4.093 | deg
|  |  |  | @ Cl=0.1, Cd= | 0.039504
|  |  |  | @ Cl=0.4, Cd= | 0.027723
|  |  |  | @ Cl=0.6, Cd= | 0.014718
alpha (deg) | Cl | Cd | Cm | Cl/Cd
-13 | -0.051 | 0.15126 | -0.025 | -0.335
-12.5 | -0.048 | 0.13953 | -0.025 | -0.343
-12 | -0.045 | 0.13202 | -0.026 | -0.342
-11.5 | -0.042 | 0.13389 | -0.026 | -0.316
-11 | -0.088 | 0.12472 | -0.026 | -0.702
-10.5 | -0.127 | 0.11308 | -0.026 | -1.126
-10 | -0.155 | 0.10393 | -0.026 | -1.493
-9.5 | -0.176 | 0.09637 | -0.026 | -1.83
-9 | -0.192 | 0.08598 | -0.027 | -2.227
-8.5 | -0.2 | 0.07725 | -0.027 | -2.594
-8 | -0.203 | 0.07227 | -0.027 | -2.804
-7.5 | -0.198 | 0.06689 | -0.027 | -2.96
-7 | -0.186 | 0.06285 | -0.027 | -2.964
-6.5 | -0.168 | 0.05767 | -0.028 | -2.909
-6 | -0.143 | 0.06877 | -0.027 | -2.075
-5.5 | -0.112 | 0.05718 | -0.028 | -1.954
-5 | -0.076 | 0.04691 | -0.028 | -1.613
-4.5 | -0.035 | 0.04813 | -0.028 | -0.733
-4 | 0.008 | 0.04444 | -0.028 | 0.191
-3.5 | 0.055 | 0.04166 | -0.028 | 1.316
-3 | 0.103 | 0.03936 | -0.028 | 2.618
-2.5 | 0.152 | 0.03761 | -0.028 | 4.054
-2 | 0.203 | 0.03627 | -0.028 | 5.585
-1.5 | 0.253 | 0.03556 | -0.028 | 7.114
-1 | 0.304 | 0.03489 | -0.029 | 8.701
-0.5 | 0.354 | 0.03457 | -0.03 | 10.238
0 | 0.484 | 0.01522 | -0.086 | 31.796
0.5 | 0.541 | 0.01434 | -0.087 | 37.746
1 | 0.599 | 0.01471 | -0.087 | 40.69
1.5 | 0.656 | 0.01516 | -0.088 | 43.255
2 | 0.712 | 0.01565 | -0.089 | 45.503
2.5 | 0.769 | 0.01608 | -0.089 | 47.828
3 | 0.825 | 0.01666 | -0.09 | 49.543
3.5 | 0.881 | 0.01731 | -0.09 | 50.916
4 | 0.932 | 0.01803 | -0.091 | 51.707
4.5 | 0.985 | 0.01885 | -0.091 | 52.227
5 | 1.035 | 0.01968 | -0.092 | 52.608
5.5 | 1.083 | 0.02068 | -0.093 | 52.371
6 | 1.17 | 0.02465 | -0.098 | 47.45
6.5 | 1.214 | 0.02597 | -0.098 | 46.755
7 | 1.255 | 0.02683 | -0.099 | 46.768
7.5 | 1.083 | 0.05265 | -0.042 | 20.566
8 | 1.109 | 0.05705 | -0.037 | 19.442
8.5 | 1.132 | 0.06239 | -0.036 | 18.139
9 | 1.139 | 0.06862 | -0.036 | 16.601
9.5 | 1.133 | 0.07533 | -0.035 | 15.041
10 | 1.115 | 0.08437 | -0.035 | 13.213
10.5 | 1.084 | 0.09319 | -0.035 | 11.628
11 | 1.039 | 0.10121 | -0.035 | 10.268
11.5 | 0.982 | 0.11534 | -0.035 | 8.514
12 | 0.913 | 0.13233 | -0.033 | 6.897

## 14. Re 100k Mach 0.25 (2)
BIGFOIL.COM POLAR EXPORT
GA 40-611
GA 40-611 |  |  |  | Cl Max: | 1.3066 | at alpha= | 11.5 | deg
XFOIL ncrit=9 |  |  |  | L/D Max: | 38.1116 | at alpha= | 8.5 | deg
Re: | 100000 |  |  | Cd Min: | 0.24102 | at alpha= | -20 | deg
Mach: | 0.25 |  |  | Cl=0 at alpha= | -3.3234 | deg
|  |  |  | @ Cl=0.1, Cd= | 0.036064
|  |  |  | @ Cl=0.4, Cd= | 0.035405
|  |  |  | @ Cl=0.6, Cd= | 0.045954
alpha (deg) | Cl | Cd | Cm | Cl/Cd
-20 | -0.5841 | 0.24102 | 0.0216 | -2.4235
-19.5 | -0.5648 | 0.23474 | 0.0172 | -2.4061
-19 | -0.5456 | 0.22855 | 0.0127 | -2.3872
-18.5 | -0.5267 | 0.22302 | 0.0079 | -2.3617
-18 | -0.5117 | 0.22026 | 0.0023 | -2.3232
-17.5 | -0.5012 | 0.21882 | -0.0033 | -2.2905
-17 | -0.4795 | 0.20852 | -0.0068 | -2.2995
-16.5 | -0.4527 | 0.19647 | -0.0085 | -2.3042
-16 | -0.4334 | 0.18958 | -0.012 | -2.2861
-15.5 | -0.4152 | 0.18312 | -0.0157 | -2.2674
-15 | -0.398 | 0.17707 | -0.0198 | -2.2477
-14.5 | -0.3867 | 0.17363 | -0.0251 | -2.2271
-14 | -0.3846 | 0.17205 | -0.0309 | -2.2354
-13.5 | -0.3765 | 0.16782 | -0.0361 | -2.2435
-13 | -0.3333 | 0.15063 | -0.0344 | -2.2127
-12.5 | -0.3164 | 0.14408 | -0.0376 | -2.196
-12 | -0.3018 | 0.13789 | -0.0412 | -2.1887
-11.5 | -0.2925 | 0.1331 | -0.0461 | -2.1976
-11 | -0.2971 | 0.13102 | -0.0517 | -2.2676
-10.5 | -0.3255 | 0.1315 | -0.0488 | -2.4753
-10 | -0.276 | 0.1176 | -0.0522 | -2.3469
-9.5 | -0.2387 | 0.10913 | -0.0617 | -2.1873
-9 | -0.2185 | 0.10404 | -0.0811 | -2.1002
-8.5 | -0.1689 | 0.09277 | -0.0823 | -1.8206
-8 | -0.1609 | 0.08805 | -0.0971 | -1.8274
-7.5 | -0.1266 | 0.07965 | -0.0966 | -1.5895
-7 | -0.1287 | 0.07536 | -0.1046 | -1.7078
-6.5 | -0.1164 | 0.06949 | -0.1054 | -1.6751
-6 | -0.1149 | 0.0649 | -0.1111 | -1.7704
-5.5 | -0.1045 | 0.06094 | -0.1116 | -1.7148
-5 | -0.0741 | 0.05537 | -0.1111 | -1.3383
-4.5 | -0.0689 | 0.05253 | -0.1087 | -1.3116
-4 | -0.059 | 0.0499 | -0.1045 | -1.1824
-2.5 | 0.0718 | 0.03756 | -0.1033 | 1.9116
-2 | 0.1114 | 0.03546 | -0.0997 | 3.1416
-1.5 | 0.1424 | 0.035 | -0.0954 | 4.0686
-1 | 0.2082 | 0.03321 | -0.0967 | 6.2692
-0.5 | 0.2246 | 0.03365 | -0.0914 | 6.6746
0 | 0.2657 | 0.03365 | -0.0897 | 7.896
0.5 | 0.333 | 0.03217 | -0.0907 | 10.3513
1 | 0.3463 | 0.03417 | -0.0862 | 10.1346
1.5 | 0.4085 | 0.0356 | -0.0879 | 11.4747
2 | 0.4208 | 0.03779 | -0.0836 | 11.1352
2.5 | 0.4726 | 0.03947 | -0.0841 | 11.9737
3 | 0.5111 | 0.04131 | -0.083 | 12.3723
3.5 | 0.5424 | 0.04338 | -0.0811 | 12.5035
4 | 0.5832 | 0.04527 | -0.0803 | 12.8827
4.5 | 0.6272 | 0.04706 | -0.0796 | 13.3277
5 | 0.6757 | 0.04865 | -0.0793 | 13.889
5.5 | 0.7301 | 0.04995 | -0.0792 | 14.6166
6 | 0.7906 | 0.05088 | -0.0793 | 15.5385
6.5 | 0.8166 | 0.05282 | -0.0766 | 15.4601
7 | 0.8829 | 0.05282 | -0.0764 | 16.7153
7.5 | 0.9319 | 0.05283 | -0.0741 | 17.6396
8 | 1.1435 | 0.03085 | -0.0697 | 37.0665
8.5 | 1.1403 | 0.02992 | -0.0574 | 38.1116
9 | 1.0994 | 0.03724 | -0.0504 | 29.522
9.5 | 1.1012 | 0.04174 | -0.0454 | 26.3824
10 | 1.1372 | 0.04441 | -0.0413 | 25.6068
10.5 | 1.2239 | 0.04784 | -0.0395 | 25.5832
11 | 1.2799 | 0.0539 | -0.0381 | 23.7458
11.5 | 1.3066 | 0.06353 | -0.0364 | 20.5667
12 | 1.2811 | 0.07009 | -0.0319 | 18.2779
12.5 | 1.2529 | 0.07847 | -0.0295 | 15.9666
13 | 1.2222 | 0.08846 | -0.029 | 13.8164
13.5 | 1.1935 | 0.09913 | -0.0302 | 12.0397
14 | 1.1186 | 0.11335 | -0.0375 | 9.8685
14.5 | 1.0511 | 0.13605 | -0.0517 | 7.7258
15 | 1.0392 | 0.15095 | -0.059 | 6.8844
15.5 | 0.9795 | 0.1927 | -0.0876 | 5.083
16 | 1.007 | 0.20176 | -0.0877 | 4.9911
16.5 | 1.021 | 0.20976 | -0.0909 | 4.8675

## 15. Re 100k Mach 0.50 (1)
BIGFOIL.COM POLAR EXPORT
GA 40-611
GA 40-611 |  |  |  | Cl Max: | 1.33 | at alpha= | 20 | deg
JavaFoil+Calcfoil stall+Eppler ext transition |  |  |  | L/D Max: | 49.506 | at alpha= | 4.5 | deg
Re: | 100000 |  |  | Cd Min: | 0.01596 | at alpha= | 0.5 | deg
Mach: | 0.5 |  |  | Cl=0 at alpha= | -4.0926 | deg
|  |  |  | @ Cl=0.1, Cd= | 0.045864
|  |  |  | @ Cl=0.4, Cd= | 0.03485
|  |  |  | @ Cl=0.6, Cd= | 0.015976
alpha (deg) | Cl | Cd | Cm | Cl/Cd
-20 | -0.843 | 0.31956 | -0.031 | -2.639
-19.5 | -0.818 | 0.31001 | -0.031 | -2.638
-19 | -0.792 | 0.3086 | -0.032 | -2.568
-18.5 | -0.767 | 0.30785 | -0.032 | -2.49
-18 | -0.741 | 0.29503 | -0.032 | -2.512
-17.5 | -0.715 | 0.29083 | -0.032 | -2.46
-17 | -0.69 | 0.27805 | -0.033 | -2.48
-16.5 | -0.664 | 0.27865 | -0.033 | -2.382
-16 | -0.638 | 0.27163 | -0.034 | -2.348
-15.5 | -0.612 | 0.25669 | -0.034 | -2.384
-15 | -0.586 | 0.24792 | -0.034 | -2.363
-14.5 | -0.56 | 0.25096 | -0.035 | -2.23
-14 | -0.532 | 0.23345 | -0.032 | -2.279
-13.5 | -0.505 | 0.22693 | -0.032 | -2.227
-13 | -0.479 | 0.21704 | -0.032 | -2.207
-12.5 | -0.453 | 0.21363 | -0.032 | -2.119
-12 | -0.426 | 0.19068 | -0.033 | -2.236
-11.5 | -0.4 | 0.19623 | -0.033 | -2.037
-11 | -0.373 | 0.19578 | -0.034 | -1.906
-10.5 | -0.347 | 0.19267 | -0.034 | -1.799
-10 | -0.32 | 0.18746 | -0.035 | -1.706
-9.5 | -0.293 | 0.18717 | -0.035 | -1.566
-9 | -0.266 | 0.17029 | -0.033 | -1.561
-8.5 | -0.239 | 0.16796 | -0.033 | -1.423
-8 | -0.212 | 0.28731 | -0.034 | -0.738
-7.5 | -0.185 | 0.16374 | -0.034 | -1.13
-7 | -0.158 | 0.13762 | -0.034 | -1.148
-6.5 | -0.131 | 0.09938 | -0.033 | -1.317
-6 | -0.104 | 0.06758 | -0.033 | -1.535
-5.5 | -0.077 | 0.07408 | -0.032 | -1.033
-5 | -0.049 | 0.05895 | -0.032 | -0.837
-4.5 | -0.022 | 0.05059 | -0.032 | -0.437
-4 | 0.005 | 0.04542 | -0.032 | 0.113
-3.5 | 0.052 | 0.05339 | -0.032 | 0.974
-3 | 0.108 | 0.04461 | -0.032 | 2.414
-2.5 | 0.165 | 0.0417 | -0.031 | 3.961
-2 | 0.223 | 0.03811 | -0.031 | 5.856
-1.5 | 0.281 | 0.03655 | -0.031 | 7.687
-1 | 0.338 | 0.03596 | -0.031 | 9.409
-0.5 | 0.395 | 0.03553 | -0.032 | 11.125
0 | 0.534 | 0.01664 | -0.095 | 32.113
0.5 | 0.598 | 0.01596 | -0.096 | 37.479
1 | 0.662 | 0.01646 | -0.096 | 40.188
1.5 | 0.725 | 0.01702 | -0.097 | 42.588
2 | 0.788 | 0.01764 | -0.098 | 44.687
2.5 | 0.851 | 0.01818 | -0.098 | 46.797
3 | 0.913 | 0.01902 | -0.099 | 48.004
3.5 | 0.975 | 0.01985 | -0.1 | 49.132
4 | 1.029 | 0.02089 | -0.1 | 49.266
4.5 | 1.085 | 0.02192 | -0.101 | 49.506
5 | 1.137 | 0.02307 | -0.101 | 49.279
5.5 | 1.225 | 0.02809 | -0.107 | 43.616
6 | 1.264 | 0.02991 | -0.108 | 42.281
6.5 | 1.089 | 0.04881 | -0.04 | 22.323
7 | 1.095 | 0.05514 | -0.039 | 19.859
7.5 | 1.063 | 0.06398 | -0.039 | 16.61
8 | 0.88 | 0.08657 | -0.04 | 10.164
8.5 | 0.692 | 0.13549 | -0.04 | 5.104
9 | 0.719 | 0.14906 | -0.041 | 4.824
9.5 | 0.747 | 0.16664 | -0.048 | 4.484
10 | 0.775 | 0.17271 | -0.049 | 4.485
10.5 | 0.802 | 0.1774 | -0.049 | 4.52
11 | 0.83 | 0.19432 | -0.054 | 4.272
11.5 | 0.857 | 0.20685 | -0.054 | 4.144
12 | 0.884 | 0.21786 | -0.054 | 4.059
12.5 | 0.911 | 0.22157 | -0.055 | 4.114
13 | 0.939 | 0.22191 | -0.057 | 4.231
13.5 | 0.969 | 0.25917 | -0.064 | 3.738
14 | 0.996 | 0.25188 | -0.064 | 3.954
14.5 | 1.023 | 0.25842 | -0.065 | 3.959
15 | 1.05 | 0.25921 | -0.066 | 4.051
15.5 | 1.077 | 0.26683 | -0.066 | 4.036
16 | 1.104 | 0.27923 | -0.068 | 3.954
16.5 | 1.134 | 0.29633 | -0.072 | 3.827
17 | 1.163 | 0.33044 | -0.076 | 3.521
17.5 | 1.19 | 0.32453 | -0.077 | 3.668
18 | 1.217 | 0.32487 | -0.077 | 3.746
18.5 | 1.244 | 0.33947 | -0.078 | 3.663
19 | 1.271 | 0.35397 | -0.079 | 3.59
19.5 | 1.303 | 0.36144 | -0.084 | 3.606
20 | 1.33 | 0.37346 | -0.085 | 3.562

## 16. Re 100k Mach 0.50 (2)
BIGFOIL.COM POLAR EXPORT
GA 40-611
GA 40-611 |  |  |  | Cl Max: | 1.1971 | at alpha= | 20 | deg
XFOIL ncrit=9 |  |  |  | L/D Max: | 25.3028 | at alpha= | 8.5 | deg
Re: | 100000 |  |  | Cd Min: | 0.29804 | at alpha= | 20 | deg
Mach: | 0.5 |  |  | Cl=0 at alpha= | -99 | deg
|  |  |  | @ Cl=0.1, Cd= | 0.041562
|  |  |  | @ Cl=0.4, Cd= | 0.041357
|  |  |  | @ Cl=0.6, Cd= | 0.050292
alpha (deg) | Cl | Cd | Cm | Cl/Cd
-2 | 0.0085 | 0.04597 | -0.0975 | 0.1849
-1.5 | 0.0674 | 0.04244 | -0.0973 | 1.5881
-1 | 0.1316 | 0.04071 | -0.0967 | 3.2326
-0.5 | 0.1694 | 0.03998 | -0.0938 | 4.2371
0.5 | 0.266 | 0.03965 | -0.0898 | 6.7087
1 | 0.3259 | 0.03802 | -0.0888 | 8.5718
1.5 | 0.3595 | 0.03999 | -0.0862 | 8.9897
2 | 0.4164 | 0.04191 | -0.0864 | 9.9356
2.5 | 0.4613 | 0.04388 | -0.0854 | 10.5128
3 | 0.4999 | 0.04599 | -0.0837 | 10.8698
3.5 | 0.5448 | 0.0481 | -0.0827 | 11.3264
4 | 0.5955 | 0.05014 | -0.0822 | 11.8767
4.5 | 0.6525 | 0.05206 | -0.0821 | 12.5336
5 | 0.6813 | 0.05443 | -0.0795 | 12.517
5.5 | 0.7358 | 0.05623 | -0.0789 | 13.0855
6 | 0.7795 | 0.05828 | -0.0772 | 13.3751
7 | 0.8825 | 0.06117 | -0.0738 | 14.427
7.5 | 0.9414 | 0.06132 | -0.0712 | 15.3523
8 | 1.0671 | 0.0503 | -0.0628 | 21.2147
8.5 | 1.1199 | 0.04426 | -0.0503 | 25.3028
9 | 1.0902 | 0.05196 | -0.0458 | 20.9815
9.5 | 1.1079 | 0.05595 | -0.0405 | 19.8016
10 | 1.166 | 0.0584 | -0.0341 | 19.9658
10.5 | 1.1914 | 0.06525 | -0.0309 | 18.259
11 | 1.1785 | 0.07462 | -0.0303 | 15.7934
11.5 | 1.153 | 0.08577 | -0.0322 | 13.4429
12 | 1.1182 | 0.099 | -0.0371 | 11.2949
12.5 | 1.0791 | 0.11475 | -0.0458 | 9.4039
13 | 1.0434 | 0.13304 | -0.0577 | 7.8428
13.5 | 1.0242 | 0.15127 | -0.0693 | 6.7707
14 | 1.0206 | 0.16627 | -0.0779 | 6.1382
14.5 | 1.0242 | 0.17962 | -0.0854 | 5.702
15 | 1.0344 | 0.19175 | -0.0917 | 5.3945
15.5 | 1.0507 | 0.2149 | -0.1023 | 4.8893
16 | 1.0468 | 0.22303 | -0.1117 | 4.6935
16.5 | 1.0855 | 0.2364 | -0.1121 | 4.5918
17 | 1.0829 | 0.24208 | -0.1217 | 4.4733
17.5 | 1.0986 | 0.25145 | -0.1277 | 4.3691
18.5 | 1.1365 | 0.27031 | -0.1386 | 4.2044
19 | 1.1588 | 0.27968 | -0.1432 | 4.1433
19.5 | 1.1774 | 0.28957 | -0.1491 | 4.066
20 | 1.1971 | 0.29804 | -0.1548 | 4.0166

## 17. Re 250k Mach 0.00 (1)
BIGFOIL.COM POLAR EXPORT
GA 40-611
GA 40-611 |  |  |  | Cl Max: | 1.276 | at alpha= | 7.5 | deg
JavaFoil+Calcfoil stall+Eppler ext transition |  |  |  | L/D Max: | 91.245 | at alpha= | 5 | deg
Re: | 250000 |  |  | Cd Min: | 0.00888 | at alpha= | 0.5 | deg
Mach: | 0 |  |  | Cl=0 at alpha= | -4.093 | deg
|  |  |  | @ Cl=0.1, Cd= | 0.034794
|  |  |  | @ Cl=0.4, Cd= | 0.01403
|  |  |  | @ Cl=0.6, Cd= | 0.008999
alpha (deg) | Cl | Cd | Cm | Cl/Cd
-16 | -0.232 | 0.156 | -0.023 | -1.489
-15.5 | -0.241 | 0.15667 | -0.023 | -1.538
-15 | -0.25 | 0.13721 | -0.024 | -1.82
-14.5 | -0.258 | 0.13349 | -0.024 | -1.936
-14 | -0.267 | 0.12444 | -0.024 | -2.143
-13.5 | -0.275 | 0.11632 | -0.025 | -2.361
-13 | -0.282 | 0.11399 | -0.025 | -2.473
-12.5 | -0.288 | 0.10359 | -0.025 | -2.782
-12 | -0.293 | 0.0979 | -0.025 | -2.997
-11.5 | -0.297 | 0.0915 | -0.025 | -3.247
-11 | -0.299 | 0.0857 | -0.025 | -3.49
-10.5 | -0.299 | 0.07997 | -0.025 | -3.738
-10 | -0.296 | 0.07572 | -0.026 | -3.913
-9.5 | -0.291 | 0.07076 | -0.026 | -4.109
-9 | -0.282 | 0.06629 | -0.026 | -4.254
-8.5 | -0.27 | 0.06284 | -0.026 | -4.292
-8 | -0.254 | 0.05845 | -0.027 | -4.341
-7.5 | -0.234 | 0.05467 | -0.027 | -4.275
-7 | -0.21 | 0.05224 | -0.027 | -4.016
-6.5 | -0.182 | 0.04895 | -0.027 | -3.715
-6 | -0.15 | 0.05138 | -0.027 | -2.922
-5.5 | -0.115 | 0.04347 | -0.028 | -2.643
-5 | -0.076 | 0.04306 | -0.027 | -1.775
-4.5 | -0.035 | 0.04071 | -0.028 | -0.864
-4 | 0.008 | 0.03851 | -0.028 | 0.217
-3.5 | 0.054 | 0.03636 | -0.028 | 1.479
-3 | 0.101 | 0.03476 | -0.028 | 2.893
-2.5 | 0.148 | 0.03352 | -0.028 | 4.424
-2 | 0.197 | 0.03255 | -0.028 | 6.043
-1.5 | 0.245 | 0.03198 | -0.028 | 7.671
-1 | 0.294 | 0.03143 | -0.029 | 9.356
-0.5 | 0.424 | 0.01009 | -0.087 | 42.067
0 | 0.489 | 0.01055 | -0.088 | 46.342
0.5 | 0.549 | 0.00888 | -0.088 | 61.784
1 | 0.609 | 0.00902 | -0.089 | 67.502
1.5 | 0.669 | 0.0092 | -0.09 | 72.676
2 | 0.729 | 0.00939 | -0.091 | 77.554
2.5 | 0.779 | 0.00961 | -0.091 | 81.022
3 | 0.835 | 0.00988 | -0.092 | 84.439
3.5 | 0.89 | 0.01021 | -0.092 | 87.176
4 | 0.941 | 0.01056 | -0.093 | 89.12
4.5 | 0.993 | 0.01099 | -0.093 | 90.373
5 | 1.043 | 0.01144 | -0.094 | 91.245
5.5 | 1.091 | 0.01208 | -0.094 | 90.291
6 | 1.149 | 0.01907 | -0.096 | 60.258
6.5 | 1.194 | 0.02013 | -0.096 | 59.323
7 | 1.237 | 0.02096 | -0.097 | 59.011
7.5 | 1.276 | 0.02212 | -0.098 | 57.702
8 | 1.093 | 0.05138 | -0.043 | 21.27
8.5 | 1.121 | 0.05492 | -0.042 | 20.409
9 | 1.138 | 0.05898 | -0.036 | 19.292
9.5 | 1.148 | 0.06368 | -0.036 | 18.03
10 | 1.151 | 0.06821 | -0.035 | 16.879
10.5 | 1.148 | 0.07369 | -0.035 | 15.575
11 | 1.137 | 0.07987 | -0.035 | 14.236
11.5 | 1.12 | 0.08592 | -0.036 | 13.032
12 | 1.096 | 0.09245 | -0.036 | 11.859
12.5 | 1.067 | 0.10105 | -0.036 | 10.564

## 18. Re 250k Mach 0.00 (2)
BIGFOIL.COM POLAR EXPORT
GA 40-611
GA 40-611 |  |  |  | Cl Max: | 1.3235 | at alpha= | 13 | deg
XFOIL ncrit=9 |  |  |  | L/D Max: | 97.2078 | at alpha= | 7 | deg
Re: | 250000 |  |  | Cd Min: | 0.23621 | at alpha= | -20 | deg
Mach: | 0 |  |  | Cl=0 at alpha= | -4.1962 | deg
|  |  |  | @ Cl=0.1, Cd= | 0.024721
|  |  |  | @ Cl=0.4, Cd= | 0.011332
|  |  |  | @ Cl=0.6, Cd= | 0.012304
alpha (deg) | Cl | Cd | Cm | Cl/Cd
-20 | -0.5752 | 0.23621 | 0.0216 | -2.4351
-19.5 | -0.5571 | 0.23002 | 0.0175 | -2.422
-19 | -0.5388 | 0.22391 | 0.0131 | -2.4063
-18.5 | -0.5222 | 0.21875 | 0.0081 | -2.3872
-17.5 | -0.4868 | 0.20439 | 0.0011 | -2.3817
-17 | -0.4693 | 0.19805 | -0.0023 | -2.3696
-16.5 | -0.452 | 0.19168 | -0.006 | -2.3581
-16 | -0.435 | 0.18522 | -0.0097 | -2.3486
-15.5 | -0.4183 | 0.17874 | -0.0134 | -2.3403
-15 | -0.4021 | 0.17251 | -0.0174 | -2.3309
-14.5 | -0.3901 | 0.16731 | -0.0223 | -2.3316
-14 | -0.3845 | 0.16262 | -0.0275 | -2.3644
-13.5 | -0.363 | 0.15313 | -0.0296 | -2.3705
-13 | -0.3426 | 0.14529 | -0.031 | -2.358
-12.5 | -0.3273 | 0.13884 | -0.0342 | -2.3574
-12 | -0.3122 | 0.13236 | -0.0378 | -2.3587
-11.5 | -0.2947 | 0.12565 | -0.043 | -2.3454
-11 | -0.2652 | 0.11797 | -0.0558 | -2.248
-10.5 | -0.2496 | 0.11159 | -0.0622 | -2.2368
-10 | -0.2412 | 0.10576 | -0.0653 | -2.2806
-9.5 | -0.2275 | 0.09716 | -0.0651 | -2.3415
-9 | -0.2133 | 0.09133 | -0.0659 | -2.3355
-8.5 | -0.2032 | 0.08572 | -0.0681 | -2.3705
-8 | -0.1953 | 0.07991 | -0.0707 | -2.444
-7.5 | -0.1914 | 0.07404 | -0.0739 | -2.5851
-7 | -0.1866 | 0.06752 | -0.0801 | -2.7636
-6.5 | -0.1622 | 0.05996 | -0.0905 | -2.7051
-5.5 | -0.1123 | 0.04518 | -0.0951 | -2.4856
-5 | -0.0646 | 0.04182 | -0.0963 | -1.5447
-4.5 | -0.0295 | 0.03413 | -0.0977 | -0.86434
-3.5 | 0.0676 | 0.0267 | -0.0983 | 2.5318
-3 | 0.1182 | 0.02361 | -0.0985 | 5.0064
-2.5 | 0.1817 | 0.0183 | -0.0959 | 9.929
-2 | 0.2367 | 0.01658 | -0.0955 | 14.2762
-1.5 | 0.2909 | 0.01512 | -0.0949 | 19.2394
-1 | 0.3439 | 0.01409 | -0.0948 | 24.4074
-0.5 | 0.372 | 0.01134 | -0.0888 | 32.8042
0 | 0.4744 | 0.01131 | -0.0983 | 41.9452
0.5 | 0.5208 | 0.01169 | -0.0972 | 44.5509
1 | 0.5692 | 0.01212 | -0.0965 | 46.9637
1.5 | 0.6212 | 0.01243 | -0.0962 | 49.9759
2 | 0.6731 | 0.01291 | -0.0961 | 52.1379
2.5 | 0.7248 | 0.01343 | -0.0961 | 53.9687
3 | 0.7792 | 0.01376 | -0.0963 | 56.6279
3.5 | 0.8308 | 0.01437 | -0.0963 | 57.8149
4 | 0.8839 | 0.01477 | -0.0964 | 59.8443
4.5 | 0.9389 | 0.01503 | -0.0965 | 62.4684
5 | 0.9917 | 0.01517 | -0.0962 | 65.3724
5.5 | 1.0486 | 0.01443 | -0.0957 | 72.6681
6 | 1.1031 | 0.01278 | -0.0938 | 86.3146
6.5 | 1.1537 | 0.01248 | -0.0926 | 92.4439
7 | 1.1976 | 0.01232 | -0.0903 | 97.2078
7.5 | 1.1899 | 0.01515 | -0.0805 | 78.5413
8 | 1.1487 | 0.01975 | -0.0678 | 58.162
8.5 | 1.1351 | 0.02407 | -0.0609 | 47.1583
9 | 1.1398 | 0.02766 | -0.0566 | 41.2075
9.5 | 1.1537 | 0.03078 | -0.0534 | 37.4821
10 | 1.1654 | 0.03426 | -0.0501 | 34.0163
10.5 | 1.1818 | 0.03766 | -0.0469 | 31.3808
11 | 1.2106 | 0.04042 | -0.0444 | 29.9505
11.5 | 1.2468 | 0.0432 | -0.0424 | 28.8611
12 | 1.2993 | 0.04771 | -0.0409 | 27.2333
12.5 | 1.3205 | 0.05293 | -0.0385 | 24.948
13 | 1.3235 | 0.06031 | -0.0358 | 21.945
13.5 | 1.3054 | 0.06922 | -0.0333 | 18.8587
14 | 1.2741 | 0.07935 | -0.0322 | 16.0567
14.5 | 1.2354 | 0.091 | -0.0332 | 13.5758
15 | 1.1536 | 0.11178 | -0.0392 | 10.3203
15.5 | 1.1077 | 0.12852 | -0.048 | 8.6189
16 | 1.0121 | 0.17541 | -0.0768 | 5.7699
16.5 | 1.0216 | 0.18303 | -0.0801 | 5.5816
17 | 1.0234 | 0.19398 | -0.0841 | 5.2758
17.5 | 1.0168 | 0.2106 | -0.0965 | 4.8281
18 | 1.0242 | 0.22057 | -0.1027 | 4.6434

## 19. Re 250k Mach 0.10 (1)
BIGFOIL.COM POLAR EXPORT
GA 40-611
GA 40-611 |  |  |  | Cl Max: | 1.28 | at alpha= | 7.5 | deg
JavaFoil+Calcfoil stall+Eppler ext transition |  |  |  | L/D Max: | 90.771 | at alpha= | 5 | deg
Re: | 250000 |  |  | Cd Min: | 0.00889 | at alpha= | 0.5 | deg
Mach: | 0.1 |  |  | Cl=0 at alpha= | -4.093 | deg
|  |  |  | @ Cl=0.1, Cd= | 0.034922
|  |  |  | @ Cl=0.4, Cd= | 0.014376
|  |  |  | @ Cl=0.6, Cd= | 0.009034
alpha (deg) | Cl | Cd | Cm | Cl/Cd
-15.5 | -0.204 | 0.147 | -0.024 | -1.388
-15 | -0.214 | 0.14291 | -0.024 | -1.5
-14.5 | -0.225 | 0.13339 | -0.024 | -1.683
-14 | -0.235 | 0.12404 | -0.024 | -1.892
-13.5 | -0.244 | 0.11889 | -0.024 | -2.056
-13 | -0.254 | 0.11038 | -0.025 | -2.299
-12.5 | -0.262 | 0.10922 | -0.025 | -2.402
-12 | -0.27 | 0.09997 | -0.025 | -2.7
-11.5 | -0.276 | 0.09375 | -0.025 | -2.945
-11 | -0.281 | 0.08754 | -0.026 | -3.205
-10.5 | -0.283 | 0.08196 | -0.026 | -3.451
-10 | -0.283 | 0.07746 | -0.026 | -3.649
-9.5 | -0.279 | 0.07248 | -0.026 | -3.856
-9 | -0.273 | 0.06779 | -0.026 | -4.027
-8.5 | -0.263 | 0.06313 | -0.027 | -4.162
-8 | -0.249 | 0.0587 | -0.027 | -4.234
-7.5 | -0.23 | 0.05566 | -0.027 | -4.134
-7 | -0.207 | 0.0523 | -0.027 | -3.965
-6.5 | -0.18 | 0.04965 | -0.027 | -3.634
-6 | -0.149 | 0.04659 | -0.027 | -3.207
-5.5 | -0.115 | 0.04353 | -0.028 | -2.633
-5 | -0.076 | 0.0434 | -0.028 | -1.76
-4.5 | -0.035 | 0.04085 | -0.028 | -0.862
-4 | 0.008 | 0.03858 | -0.028 | 0.218
-3.5 | 0.054 | 0.0364 | -0.028 | 1.482
-3 | 0.101 | 0.03489 | -0.028 | 2.893
-2.5 | 0.149 | 0.03354 | -0.028 | 4.441
-2 | 0.198 | 0.03253 | -0.029 | 6.073
-1.5 | 0.247 | 0.032 | -0.029 | 7.702
-1 | 0.296 | 0.03144 | -0.029 | 9.4
-0.5 | 0.426 | 0.01011 | -0.087 | 42.199
0 | 0.491 | 0.01057 | -0.088 | 46.472
0.5 | 0.552 | 0.00889 | -0.089 | 62.021
1 | 0.612 | 0.00907 | -0.09 | 67.481
1.5 | 0.672 | 0.00925 | -0.091 | 72.661
2 | 0.725 | 0.00949 | -0.091 | 76.388
2.5 | 0.782 | 0.00965 | -0.091 | 80.988
3 | 0.838 | 0.00994 | -0.092 | 84.278
3.5 | 0.893 | 0.01026 | -0.092 | 87.036
4 | 0.945 | 0.01062 | -0.093 | 88.918
4.5 | 0.997 | 0.01105 | -0.094 | 90.209
5 | 1.047 | 0.01154 | -0.094 | 90.771
5.5 | 1.095 | 0.01217 | -0.094 | 89.977
6 | 1.153 | 0.01923 | -0.096 | 59.975
6.5 | 1.199 | 0.02032 | -0.097 | 59.002
7 | 1.241 | 0.02114 | -0.097 | 58.69
7.5 | 1.28 | 0.02234 | -0.098 | 57.283
8 | 1.096 | 0.05157 | -0.043 | 21.249
8.5 | 1.122 | 0.055 | -0.036 | 20.396
9 | 1.139 | 0.05907 | -0.036 | 19.283
9.5 | 1.147 | 0.0638 | -0.036 | 17.983
10 | 1.148 | 0.06906 | -0.036 | 16.628
10.5 | 1.142 | 0.07454 | -0.035 | 15.315
11 | 1.127 | 0.08059 | -0.035 | 13.987
11.5 | 1.106 | 0.08749 | -0.036 | 12.638
12 | 1.078 | 0.09528 | -0.036 | 11.311
12.5 | 1.044 | 0.10143 | -0.036 | 10.29

## 20. Re 250k Mach 0.10 (2)
BIGFOIL.COM POLAR EXPORT
GA 40-611
GA 40-611 |  |  |  | Cl Max: | 1.3148 | at alpha= | 12.5 | deg
XFOIL ncrit=9 |  |  |  | L/D Max: | 97.0161 | at alpha= | 7 | deg
Re: | 250000 |  |  | Cd Min: | 0.23682 | at alpha= | -20 | deg
Mach: | 0.1 |  |  | Cl=0 at alpha= | -4.1996 | deg
|  |  |  | @ Cl=0.1, Cd= | 0.024942
|  |  |  | @ Cl=0.4, Cd= | 0.013036
|  |  |  | @ Cl=0.6, Cd= | 0.012355
alpha (deg) | Cl | Cd | Cm | Cl/Cd
-20 | -0.5766 | 0.23682 | 0.0218 | -2.4348
-19.5 | -0.5583 | 0.23059 | 0.0176 | -2.4212
-19 | -0.5398 | 0.2245 | 0.0132 | -2.4045
-18.5 | -0.5233 | 0.2194 | 0.0081 | -2.3851
-17.5 | -0.4873 | 0.20484 | 0.0012 | -2.3789
-17 | -0.4696 | 0.19849 | -0.0023 | -2.3659
-16.5 | -0.4521 | 0.19207 | -0.0061 | -2.3538
-16 | -0.4349 | 0.18559 | -0.0098 | -2.3433
-15.5 | -0.418 | 0.1791 | -0.0135 | -2.3339
-15 | -0.4017 | 0.17295 | -0.0177 | -2.3226
-14.5 | -0.39 | 0.16782 | -0.0226 | -2.3239
-14 | -0.3841 | 0.16309 | -0.0278 | -2.3551
-13.5 | -0.3597 | 0.15291 | -0.0292 | -2.3524
-13 | -0.341 | 0.14557 | -0.0312 | -2.3425
-12.5 | -0.3255 | 0.13911 | -0.0345 | -2.3399
-12 | -0.3101 | 0.1326 | -0.0382 | -2.3386
-11.5 | -0.2899 | 0.12566 | -0.0446 | -2.307
-11 | -0.2624 | 0.11825 | -0.057 | -2.219
-10.5 | -0.2484 | 0.11205 | -0.0625 | -2.2169
-10 | -0.2398 | 0.10619 | -0.0654 | -2.2582
-9.5 | -0.2238 | 0.0975 | -0.0647 | -2.2954
-9 | -0.2104 | 0.09171 | -0.0659 | -2.2942
-8.5 | -0.2002 | 0.08608 | -0.0682 | -2.3257
-8 | -0.1921 | 0.08024 | -0.0708 | -2.3941
-7.5 | -0.1875 | 0.07436 | -0.0741 | -2.5215
-7 | -0.1837 | 0.06796 | -0.0802 | -2.7031
-6.5 | -0.16 | 0.06055 | -0.0908 | -2.6424
-6 | -0.1411 | 0.05128 | -0.0944 | -2.7516
-5.5 | -0.1116 | 0.04575 | -0.0953 | -2.4393
-5 | -0.0636 | 0.04237 | -0.0968 | -1.5011
-4.5 | -0.0292 | 0.0345 | -0.0982 | -0.84638
-3.5 | 0.068 | 0.02692 | -0.0989 | 2.526
-3 | 0.1188 | 0.02378 | -0.099 | 4.9958
-2.5 | 0.1824 | 0.01848 | -0.0965 | 9.8701
-2 | 0.2379 | 0.0167 | -0.0961 | 14.2455
-1.5 | 0.2925 | 0.01521 | -0.0955 | 19.2308
-1 | 0.3457 | 0.01421 | -0.0953 | 24.3279
0 | 0.4771 | 0.01137 | -0.0988 | 41.9613
0.5 | 0.5232 | 0.01179 | -0.0977 | 44.3766
1 | 0.572 | 0.01219 | -0.097 | 46.9237
1.5 | 0.6245 | 0.0125 | -0.0967 | 49.96
2 | 0.6759 | 0.01305 | -0.0966 | 51.7931
2.5 | 0.7283 | 0.01353 | -0.0966 | 53.8285
3 | 0.7834 | 0.01386 | -0.0967 | 56.5224
3.5 | 0.8342 | 0.01454 | -0.0967 | 57.3728
4 | 0.8884 | 0.01488 | -0.0968 | 59.7043
4.5 | 0.9417 | 0.0153 | -0.0967 | 61.549
5 | 0.9972 | 0.01526 | -0.0966 | 65.3473
5.5 | 1.0554 | 0.0144 | -0.096 | 73.2917
6 | 1.1086 | 0.01288 | -0.094 | 86.0714
6.5 | 1.1598 | 0.01255 | -0.0928 | 92.4143
7 | 1.203 | 0.0124 | -0.0902 | 97.0161
7.5 | 1.1878 | 0.01559 | -0.0793 | 76.1899
8 | 1.1459 | 0.02026 | -0.0669 | 56.5597
8.5 | 1.1339 | 0.02462 | -0.0603 | 46.0561
9 | 1.1393 | 0.02823 | -0.0561 | 40.3578
9.5 | 1.1524 | 0.03147 | -0.0528 | 36.619
10 | 1.1646 | 0.03497 | -0.0495 | 33.3028
10.5 | 1.1818 | 0.03843 | -0.0462 | 30.752
11 | 1.2119 | 0.04113 | -0.0438 | 29.4651
11.5 | 1.25 | 0.04403 | -0.0418 | 28.3897
12 | 1.2982 | 0.04889 | -0.04 | 26.5535
12.5 | 1.3148 | 0.05449 | -0.0375 | 24.1292
13 | 1.3125 | 0.06213 | -0.0347 | 21.1251
13.5 | 1.2913 | 0.07119 | -0.0326 | 18.1388
14 | 1.2588 | 0.08148 | -0.0322 | 15.4492
14.5 | 1.22 | 0.09315 | -0.0338 | 13.0972
15 | 1.0615 | 0.13625 | -0.0531 | 7.7908
15.5 | 1.016 | 0.16383 | -0.0707 | 6.2016
16 | 1.0101 | 0.17781 | -0.0785 | 5.6808
16.5 | 1.0196 | 0.18577 | -0.0821 | 5.4885
17 | 1.0246 | 0.1956 | -0.0852 | 5.2382
17.5 | 1.0195 | 0.21154 | -0.0972 | 4.8194

## 21. Re 250k Mach 0.25 (1)
BIGFOIL.COM POLAR EXPORT
GA 40-611
GA 40-611 |  |  |  | Cl Max: | 1.298 | at alpha= | 7.5 | deg
JavaFoil+Calcfoil stall+Eppler ext transition |  |  |  | L/D Max: | 88.704 | at alpha= | 5 | deg
Re: | 250000 |  |  | Cd Min: | 0.00905 | at alpha= | 0.5 | deg
Mach: | 0.25 |  |  | Cl=0 at alpha= | -4.093 | deg
|  |  |  | @ Cl=0.1, Cd= | 0.035359
|  |  |  | @ Cl=0.4, Cd= | 0.025048
|  |  |  | @ Cl=0.6, Cd= | 0.009188
alpha (deg) | Cl | Cd | Cm | Cl/Cd
-13 | -0.051 | 0.1225 | -0.026 | -0.414
-12.5 | -0.048 | 0.11659 | -0.027 | -0.411
-12 | -0.045 | 0.10525 | -0.027 | -0.428
-11.5 | -0.042 | 0.09918 | -0.027 | -0.426
-11 | -0.088 | 0.09141 | -0.027 | -0.958
-10.5 | -0.127 | 0.08621 | -0.027 | -1.477
-10 | -0.155 | 0.08583 | -0.027 | -1.808
-9.5 | -0.176 | 0.07788 | -0.027 | -2.265
-9 | -0.192 | 0.07295 | -0.027 | -2.626
-8.5 | -0.2 | 0.06679 | -0.028 | -3.001
-8 | -0.203 | 0.0628 | -0.028 | -3.228
-7.5 | -0.198 | 0.05748 | -0.028 | -3.445
-7 | -0.186 | 0.05414 | -0.028 | -3.442
-6.5 | -0.168 | 0.05009 | -0.028 | -3.349
-6 | -0.143 | 0.04774 | -0.028 | -2.989
-5.5 | -0.112 | 0.04423 | -0.029 | -2.527
-5 | -0.076 | 0.04187 | -0.029 | -1.807
-4.5 | -0.035 | 0.04208 | -0.029 | -0.839
-4 | 0.008 | 0.03935 | -0.029 | 0.216
-3.5 | 0.055 | 0.03699 | -0.029 | 1.483
-3 | 0.103 | 0.03525 | -0.029 | 2.923
-2.5 | 0.152 | 0.03384 | -0.029 | 4.505
-2 | 0.203 | 0.03276 | -0.029 | 6.184
-1.5 | 0.253 | 0.03218 | -0.029 | 7.863
-1 | 0.304 | 0.03159 | -0.03 | 9.607
-0.5 | 0.354 | 0.03133 | -0.031 | 11.296
0 | 0.505 | 0.01071 | -0.09 | 47.158
0.5 | 0.567 | 0.00905 | -0.091 | 62.661
1 | 0.622 | 0.00928 | -0.091 | 67.06
1.5 | 0.682 | 0.00947 | -0.092 | 72.028
2 | 0.741 | 0.00971 | -0.093 | 76.261
2.5 | 0.798 | 0.00995 | -0.093 | 80.239
3 | 0.857 | 0.01027 | -0.094 | 83.394
3.5 | 0.914 | 0.01063 | -0.095 | 86.033
4 | 0.966 | 0.01102 | -0.095 | 87.66
4.5 | 1.019 | 0.01152 | -0.096 | 88.451
5 | 1.07 | 0.01206 | -0.096 | 88.704
5.5 | 1.118 | 0.01272 | -0.096 | 87.884
6 | 1.178 | 0.02015 | -0.098 | 58.474
6.5 | 1.222 | 0.02136 | -0.099 | 57.212
7 | 1.263 | 0.02231 | -0.1 | 56.602
7.5 | 1.298 | 0.02361 | -0.1 | 54.994
8 | 1.111 | 0.0524 | -0.044 | 21.205
8.5 | 1.132 | 0.05691 | -0.036 | 19.886
9 | 1.139 | 0.06137 | -0.036 | 18.563
9.5 | 1.133 | 0.06709 | -0.036 | 16.891
10 | 1.115 | 0.07347 | -0.036 | 15.175
10.5 | 1.084 | 0.08023 | -0.036 | 13.507
11 | 1.039 | 0.08946 | -0.037 | 11.619
11.5 | 0.982 | 0.09804 | -0.037 | 10.018
12 | 0.913 | 0.1127 | -0.036 | 8.101
12.5 | 0.833 | 0.12184 | -0.035 | 6.839

## 22. Re 250k Mach 0.25 (2)
BIGFOIL.COM POLAR EXPORT
GA 40-611
GA 40-611 |  |  |  | Cl Max: | 1.2814 | at alpha= | 12 | deg
XFOIL ncrit=9 |  |  |  | L/D Max: | 92.181 | at alpha= | 6.5 | deg
Re: | 250000 |  |  | Cd Min: | 0.24032 | at alpha= | -20 | deg
Mach: | 0.25 |  |  | Cl=0 at alpha= | -4.2216 | deg
|  |  |  | @ Cl=0.1, Cd= | 0.026219
|  |  |  | @ Cl=0.4, Cd= | 0.011905
|  |  |  | @ Cl=0.6, Cd= | 0.012722
alpha (deg) | Cl | Cd | Cm | Cl/Cd
-20 | -0.5847 | 0.24032 | 0.0229 | -2.433
-19.5 | -0.5652 | 0.2339 | 0.0184 | -2.4164
-19 | -0.5462 | 0.22806 | 0.0134 | -2.395
-18 | -0.51 | 0.21497 | 0.0045 | -2.3724
-17.5 | -0.4902 | 0.20739 | 0.0015 | -2.3637
-17 | -0.4715 | 0.20091 | -0.0024 | -2.3468
-16.5 | -0.453 | 0.19431 | -0.0063 | -2.3313
-16 | -0.4346 | 0.18766 | -0.0103 | -2.3159
-15.5 | -0.4166 | 0.18125 | -0.0145 | -2.2985
-15 | -0.4012 | 0.1757 | -0.0193 | -2.2834
-14.5 | -0.3899 | 0.17068 | -0.0244 | -2.2844
-14 | -0.3701 | 0.16152 | -0.0271 | -2.2914
-13.5 | -0.3501 | 0.15386 | -0.0295 | -2.2754
-13 | -0.3329 | 0.14709 | -0.0327 | -2.2632
-12.5 | -0.316 | 0.1405 | -0.0365 | -2.2491
-11.5 | -0.2689 | 0.12656 | -0.0536 | -2.1247
-11 | -0.2529 | 0.1203 | -0.0604 | -2.1022
-10.5 | -0.2431 | 0.11446 | -0.0636 | -2.1239
-10 | -0.2258 | 0.10562 | -0.0636 | -2.1379
-9.5 | -0.2088 | 0.09934 | -0.0643 | -2.1019
-9 | -0.1967 | 0.09353 | -0.0664 | -2.1031
-8.5 | -0.1856 | 0.08785 | -0.0689 | -2.1127
-8 | -0.1766 | 0.08193 | -0.0719 | -2.1555
-7.5 | -0.1708 | 0.07613 | -0.0765 | -2.2435
-7 | -0.1676 | 0.07004 | -0.0849 | -2.3929
-6.5 | -0.1492 | 0.06327 | -0.0924 | -2.3581
-6 | -0.1349 | 0.05439 | -0.0942 | -2.4802
-5.5 | -0.1062 | 0.04871 | -0.0962 | -2.1803
-5 | -0.0585 | 0.04487 | -0.0994 | -1.3038
-4.5 | -0.0272 | 0.03653 | -0.1007 | -0.74459
-3.5 | 0.0705 | 0.02814 | -0.1018 | 2.5053
-3 | 0.1221 | 0.02478 | -0.1021 | 4.9274
-2.5 | 0.1867 | 0.01948 | -0.0998 | 9.5842
-2 | 0.2445 | 0.01735 | -0.0991 | 14.0922
-1.5 | 0.3004 | 0.01581 | -0.0986 | 19.0006
-1 | 0.3552 | 0.01471 | -0.0982 | 24.1468
-0.5 | 0.3928 | 0.01191 | -0.0948 | 32.9807
0 | 0.4901 | 0.01184 | -0.1017 | 41.3936
0.5 | 0.5368 | 0.01227 | -0.1004 | 43.749
1 | 0.5881 | 0.01259 | -0.0996 | 46.7117
1.5 | 0.6395 | 0.01316 | -0.0992 | 48.5942
2 | 0.6922 | 0.0137 | -0.099 | 50.5255
2.5 | 0.7484 | 0.01404 | -0.099 | 53.3048
3 | 0.8 | 0.01481 | -0.0988 | 54.0176
3.5 | 0.8551 | 0.01527 | -0.0988 | 55.9987
4 | 0.9118 | 0.01565 | -0.0989 | 58.262
4.5 | 0.9639 | 0.01622 | -0.0984 | 59.4266
5 | 1.0198 | 0.01634 | -0.098 | 62.4113
5.5 | 1.0821 | 0.01506 | -0.0971 | 71.8526
6 | 1.143 | 0.01321 | -0.0953 | 86.5254
6.5 | 1.1919 | 0.01293 | -0.0931 | 92.181
7 | 1.2203 | 0.01331 | -0.0873 | 91.6829
7.5 | 1.1766 | 0.01754 | -0.0728 | 67.081
8 | 1.1362 | 0.02311 | -0.0629 | 49.1649
8.5 | 1.1303 | 0.02757 | -0.0575 | 40.9975
9 | 1.1361 | 0.03148 | -0.0536 | 36.0896
9.5 | 1.1469 | 0.03519 | -0.0501 | 32.5916
10 | 1.162 | 0.03875 | -0.0468 | 29.9871
10.5 | 1.1872 | 0.04216 | -0.0431 | 28.1594
11 | 1.2206 | 0.04512 | -0.0406 | 27.0523
11.5 | 1.2596 | 0.04905 | -0.0381 | 25.6799
12 | 1.2814 | 0.05626 | -0.0355 | 22.7764
12.5 | 1.273 | 0.06312 | -0.0332 | 20.1679
13 | 1.2534 | 0.072 | -0.0319 | 17.4083
13.5 | 1.2235 | 0.08235 | -0.0324 | 14.8573
14 | 1.1886 | 0.09422 | -0.0351 | 12.6152
14.5 | 1.1514 | 0.10783 | -0.0404 | 10.6779
15 | 1.1153 | 0.12313 | -0.0484 | 9.0579
16 | 1.0266 | 0.17486 | -0.0795 | 5.871
16.5 | 1.0173 | 0.19713 | -0.091 | 5.1606
17 | 1.0363 | 0.20277 | -0.092 | 5.1107

## 23. Re 250k Mach 0.50 (1)
BIGFOIL.COM POLAR EXPORT
GA 40-611
GA 40-611 |  |  |  | Cl Max: | 1.33 | at alpha= | 20 | deg
JavaFoil+Calcfoil stall+Eppler ext transition |  |  |  | L/D Max: | 80.226 | at alpha= | 3.5 | deg
Re: | 250000 |  |  | Cd Min: | 0.01001 | at alpha= | 0.5 | deg
Mach: | 0.5 |  |  | Cl=0 at alpha= | -4.0926 | deg
|  |  |  | @ Cl=0.1, Cd= | 0.036436
|  |  |  | @ Cl=0.4, Cd= | 0.031661
|  |  |  | @ Cl=0.6, Cd= | 0.010436
alpha (deg) | Cl | Cd | Cm | Cl/Cd
-20 | -0.844 | 0.25277 | -0.032 | -3.338
-19.5 | -0.818 | 0.24292 | -0.032 | -3.368
-19 | -0.793 | 0.23857 | -0.032 | -3.322
-18.5 | -0.767 | 0.23904 | -0.032 | -3.208
-18 | -0.741 | 0.22778 | -0.032 | -3.254
-17.5 | -0.715 | 0.22254 | -0.033 | -3.215
-17 | -0.69 | 0.21706 | -0.033 | -3.177
-16.5 | -0.664 | 0.21349 | -0.033 | -3.11
-16 | -0.638 | 0.2029 | -0.034 | -3.144
-15.5 | -0.612 | 0.19349 | -0.034 | -3.163
-15 | -0.586 | 0.18844 | -0.035 | -3.109
-14.5 | -0.56 | 0.18715 | -0.035 | -2.99
-14 | -0.532 | 0.17676 | -0.033 | -3.012
-13.5 | -0.505 | 0.17023 | -0.032 | -2.969
-13 | -0.479 | 0.16433 | -0.032 | -2.916
-12.5 | -0.453 | 0.16084 | -0.033 | -2.815
-12 | -0.426 | 0.14639 | -0.034 | -2.913
-11.5 | -0.4 | 0.14334 | -0.034 | -2.789
-11 | -0.373 | 0.14198 | -0.034 | -2.629
-10.5 | -0.347 | 0.13847 | -0.035 | -2.503
-10 | -0.32 | 0.13396 | -0.035 | -2.388
-9.5 | -0.293 | 0.13336 | -0.036 | -2.197
-9 | -0.266 | 0.12656 | -0.034 | -2.101
-8.5 | -0.239 | 0.12421 | -0.034 | -1.924
-8 | -0.212 | 0.19354 | -0.035 | -1.096
-7.5 | -0.185 | 0.11986 | -0.035 | -1.544
-7 | -0.158 | 0.10181 | -0.035 | -1.553
-6.5 | -0.131 | 0.07751 | -0.034 | -1.689
-6 | -0.104 | 0.05664 | -0.035 | -1.832
-5.5 | -0.077 | 0.05954 | -0.033 | -1.286
-5 | -0.049 | 0.04917 | -0.033 | -1.004
-4.5 | -0.022 | 0.04368 | -0.033 | -0.507
-4 | 0.005 | 0.04019 | -0.034 | 0.128
-3.5 | 0.052 | 0.03785 | -0.033 | 1.374
-3 | 0.108 | 0.0362 | -0.034 | 2.975
-2.5 | 0.165 | 0.03684 | -0.032 | 4.483
-2 | 0.223 | 0.03424 | -0.033 | 6.516
-1.5 | 0.281 | 0.03316 | -0.033 | 8.474
-1 | 0.338 | 0.03265 | -0.032 | 10.363
-0.5 | 0.395 | 0.03232 | -0.034 | 12.23
0 | 0.553 | 0.01149 | -0.099 | 48.133
0.5 | 0.619 | 0.01001 | -0.1 | 61.822
1 | 0.685 | 0.0103 | -0.1 | 66.498
1.5 | 0.75 | 0.01063 | -0.101 | 70.549
2 | 0.815 | 0.01103 | -0.102 | 73.853
2.5 | 0.879 | 0.01141 | -0.102 | 77.021
3 | 0.942 | 0.01195 | -0.103 | 78.774
3.5 | 1.004 | 0.01252 | -0.104 | 80.226
4 | 1.059 | 0.01322 | -0.104 | 80.058
4.5 | 1.114 | 0.01398 | -0.105 | 79.681
5 | 1.166 | 0.0148 | -0.105 | 78.768
5.5 | 1.232 | 0.02317 | -0.108 | 53.187
6 | 1.272 | 0.02487 | -0.108 | 51.134
6.5 | 1.298 | 0.02683 | -0.109 | 48.385
7 | 1.095 | 0.04921 | -0.04 | 22.25
7.5 | 1.063 | 0.05604 | -0.04 | 18.964
8 | 0.88 | 0.07231 | -0.041 | 12.169
8.5 | 0.692 | 0.10383 | -0.041 | 6.662
9 | 0.719 | 0.11656 | -0.042 | 6.169
9.5 | 0.747 | 0.12099 | -0.049 | 6.177
10 | 0.775 | 0.12588 | -0.049 | 6.154
10.5 | 0.802 | 0.12981 | -0.049 | 6.177
11 | 0.83 | 0.1458 | -0.054 | 5.694
11.5 | 0.857 | 0.15296 | -0.054 | 5.605
12 | 0.884 | 0.16149 | -0.054 | 5.476
12.5 | 0.912 | 0.16847 | -0.055 | 5.411
13 | 0.939 | 0.16954 | -0.058 | 5.541
13.5 | 0.969 | 0.19147 | -0.064 | 5.061
14 | 0.996 | 0.19007 | -0.065 | 5.24
14.5 | 1.023 | 0.19816 | -0.066 | 5.164
15 | 1.05 | 0.19895 | -0.066 | 5.28
15.5 | 1.077 | 0.20705 | -0.067 | 5.204
16 | 1.105 | 0.21336 | -0.069 | 5.179
16.5 | 1.137 | 0.22877 | -0.076 | 4.972
17 | 1.164 | 0.24423 | -0.076 | 4.765
17.5 | 1.191 | 0.24902 | -0.077 | 4.781
18 | 1.217 | 0.25698 | -0.078 | 4.737
18.5 | 1.244 | 0.26252 | -0.078 | 4.739
19 | 1.272 | 0.27047 | -0.08 | 4.702
19.5 | 1.306 | 0.27609 | -0.086 | 4.729
20 | 1.33 | 0.28157 | -0.085 | 4.725

## 24. Re 250k Mach 0.50 (2)
BIGFOIL.COM POLAR EXPORT
GA 40-611
GA 40-611 |  |  |  | Cl Max: | 1.2741 | at alpha= | 6.5 | deg
XFOIL ncrit=9 |  |  |  | L/D Max: | 78.5028 | at alpha= | 6.5 | deg
Re: | 250000 |  |  | Cd Min: | 0.26023 | at alpha= | -20 | deg
Mach: | 0.5 |  |  | Cl=0 at alpha= | -4.459 | deg
|  |  |  | @ Cl=0.1, Cd= | 0.032595
|  |  |  | @ Cl=0.4, Cd= | 0.017431
|  |  |  | @ Cl=0.6, Cd= | 0.015111
alpha (deg) | Cl | Cd | Cm | Cl/Cd
-20 | -0.6268 | 0.26023 | 0.0269 | -2.4086
-19 | -0.58 | 0.24403 | 0.0164 | -2.3768
-18.5 | -0.5563 | 0.23558 | 0.0119 | -2.3614
-18 | -0.5329 | 0.22795 | 0.007 | -2.3378
-17.5 | -0.5093 | 0.2204 | 0.0021 | -2.3108
-17 | -0.4856 | 0.21289 | -0.003 | -2.281
-16.5 | -0.4626 | 0.20615 | -0.0087 | -2.244
-16 | -0.4427 | 0.2005 | -0.0147 | -2.208
-15 | -0.3945 | 0.18307 | -0.0232 | -2.1549
-14.5 | -0.3706 | 0.17514 | -0.0274 | -2.116
-14 | -0.3472 | 0.16766 | -0.0323 | -2.0709
-13.5 | -0.3227 | 0.16035 | -0.0379 | -2.0125
-13 | -0.285 | 0.15181 | -0.0485 | -1.8773
-12.5 | -0.2719 | 0.14744 | -0.0544 | -1.8441
-11.5 | -0.2346 | 0.13161 | -0.0585 | -1.7825
-11 | -0.2156 | 0.12467 | -0.0606 | -1.7294
-10.5 | -0.1982 | 0.11826 | -0.0634 | -1.676
-10 | -0.1816 | 0.11197 | -0.0663 | -1.6219
-9.5 | -0.1662 | 0.10583 | -0.0693 | -1.5704
-9 | -0.1543 | 0.10056 | -0.0741 | -1.5344
-8.5 | -0.1435 | 0.0955 | -0.0791 | -1.5026
-8 | -0.1335 | 0.08982 | -0.084 | -1.4863
-7.5 | -0.1112 | 0.08112 | -0.0833 | -1.3708
-7 | -0.0957 | 0.07531 | -0.0853 | -1.2707
-6.5 | -0.0836 | 0.06955 | -0.0886 | -1.202
-6 | -0.0785 | 0.06397 | -0.0958 | -1.2271
-5.5 | -0.0577 | 0.05839 | -0.1068 | -0.98818
-5 | -0.0385 | 0.05057 | -0.1059 | -0.76132
-4.5 | -0.0033 | 0.04464 | -0.1103 | -0.073925
-4 | 0.0369 | 0.03839 | -0.1134 | 0.96119
-3.5 | 0.0866 | 0.03376 | -0.1146 | 2.5652
-3 | 0.137 | 0.02938 | -0.1152 | 4.663
-2.5 | 0.2048 | 0.02399 | -0.1136 | 8.5369
-2 | 0.269 | 0.02051 | -0.1126 | 13.1156
-1.5 | 0.3301 | 0.01885 | -0.1117 | 17.5119
-1 | 0.3923 | 0.01756 | -0.1107 | 22.3405
-0.5 | 0.4537 | 0.01653 | -0.1101 | 27.4471
0 | 0.5344 | 0.01437 | -0.1129 | 37.1886
0.5 | 0.5845 | 0.01485 | -0.1107 | 39.3603
1 | 0.6349 | 0.0157 | -0.109 | 40.4395
1.5 | 0.6855 | 0.01673 | -0.1076 | 40.9743
2 | 0.7495 | 0.01712 | -0.1075 | 43.7792
2.5 | 0.79 | 0.01887 | -0.1052 | 41.8654
3 | 0.8579 | 0.01912 | -0.1054 | 44.8692
3.5 | 0.8956 | 0.02095 | -0.1025 | 42.7494
4 | 0.9664 | 0.02106 | -0.1026 | 45.8879
4.5 | 1.0145 | 0.02212 | -0.1001 | 45.8635
5 | 1.0638 | 0.02292 | -0.0973 | 46.4136
5.5 | 1.1319 | 0.02236 | -0.0956 | 50.6216
6 | 1.2494 | 0.01629 | -0.0944 | 76.6974
6.5 | 1.2741 | 0.01623 | -0.0855 | 78.5028
7 | 1.2267 | 0.0204 | -0.0714 | 60.1324
7.5 | 1.1715 | 0.02766 | -0.0622 | 42.3536
8 | 1.1374 | 0.03458 | -0.0559 | 32.8918
8.5 | 1.1333 | 0.04008 | -0.0517 | 28.2759
9 | 1.1371 | 0.04534 | -0.048 | 25.0794
9.5 | 1.1523 | 0.04984 | -0.0441 | 23.12
10 | 1.177 | 0.05393 | -0.0396 | 21.8246
10.5 | 1.2005 | 0.05915 | -0.0358 | 20.2959
11 | 1.2014 | 0.067 | -0.0339 | 17.9313
11.5 | 1.1829 | 0.0773 | -0.0345 | 15.3027

## 25. Re 500k Mach 0.00 (1)
BIGFOIL.COM POLAR EXPORT
GA 40-611
GA 40-611 |  |  |  | Cl Max: | 1.37 | at alpha= | 9 | deg
JavaFoil+Calcfoil stall+Eppler ext transition |  |  |  | L/D Max: | 138.007 | at alpha= | 5.5 | deg
Re: | 500000 |  |  | Cd Min: | 0.00677 | at alpha= | 0.5 | deg
Mach: | 0 |  |  | Cl=0 at alpha= | -4.093 | deg
|  |  |  | @ Cl=0.1, Cd= | 0.033039
|  |  |  | @ Cl=0.4, Cd= | 0.012321
|  |  |  | @ Cl=0.6, Cd= | 0.0068805
alpha (deg) | Cl | Cd | Cm | Cl/Cd
-16 | -0.232 | 0.14039 | -0.024 | -1.655
-15.5 | -0.241 | 0.13156 | -0.024 | -1.833
-15 | -0.25 | 0.12662 | -0.025 | -1.974
-14.5 | -0.259 | 0.1188 | -0.025 | -2.176
-14 | -0.267 | 0.10986 | -0.025 | -2.429
-13.5 | -0.275 | 0.10475 | -0.025 | -2.623
-13 | -0.282 | 0.0996 | -0.026 | -2.831
-12.5 | -0.288 | 0.09307 | -0.026 | -3.098
-12 | -0.293 | 0.08729 | -0.026 | -3.362
-11.5 | -0.297 | 0.08236 | -0.026 | -3.609
-11 | -0.299 | 0.07868 | -0.026 | -3.803
-10.5 | -0.299 | 0.07437 | -0.026 | -4.021
-10 | -0.296 | 0.07049 | -0.027 | -4.204
-9.5 | -0.291 | 0.06553 | -0.026 | -4.437
-9 | -0.282 | 0.0616 | -0.027 | -4.579
-8.5 | -0.27 | 0.05842 | -0.027 | -4.618
-8 | -0.254 | 0.0549 | -0.028 | -4.623
-7.5 | -0.234 | 0.0515 | -0.028 | -4.54
-7 | -0.21 | 0.04895 | -0.028 | -4.286
-6.5 | -0.182 | 0.0459 | -0.028 | -3.963
-6 | -0.15 | 0.04363 | -0.028 | -3.442
-5.5 | -0.115 | 0.04083 | -0.029 | -2.814
-5 | -0.076 | 0.03883 | -0.029 | -1.969
-4.5 | -0.035 | 0.03708 | -0.029 | -0.949
-4 | 0.008 | 0.03624 | -0.028 | 0.231
-3.5 | 0.054 | 0.03439 | -0.028 | 1.563
-3 | 0.101 | 0.03301 | -0.028 | 3.046
-2.5 | 0.148 | 0.03189 | -0.028 | 4.651
-2 | 0.197 | 0.03105 | -0.029 | 6.334
-1.5 | 0.245 | 0.03048 | -0.029 | 8.048
-1 | 0.294 | 0.02999 | -0.03 | 9.806
-0.5 | 0.424 | 0.00832 | -0.087 | 50.989
0 | 0.489 | 0.00866 | -0.088 | 56.459
0.5 | 0.549 | 0.00677 | -0.089 | 81.04
1 | 0.609 | 0.0069 | -0.089 | 88.166
1.5 | 0.669 | 0.007 | -0.09 | 95.456
2 | 0.729 | 0.00717 | -0.091 | 101.565
2.5 | 0.789 | 0.00726 | -0.092 | 108.665
3 | 0.849 | 0.00741 | -0.093 | 114.498
3.5 | 0.908 | 0.00757 | -0.094 | 120.004
4 | 0.964 | 0.00776 | -0.095 | 124.21
4.5 | 1.021 | 0.0077 | -0.096 | 132.631
5 | 1.077 | 0.0079 | -0.097 | 136.238
5.5 | 1.131 | 0.00819 | -0.098 | 138.007
6 | 1.155 | 0.01646 | -0.096 | 70.195
6.5 | 1.201 | 0.01744 | -0.097 | 68.877
7 | 1.244 | 0.01818 | -0.098 | 68.419
7.5 | 1.283 | 0.01918 | -0.098 | 66.889
8 | 1.319 | 0.02035 | -0.099 | 64.809
8.5 | 1.351 | 0.02127 | -0.1 | 63.509
9 | 1.37 | 0.02233 | -0.1 | 61.349
9.5 | 1.15 | 0.06045 | -0.042 | 19.017
10 | 1.151 | 0.06465 | -0.036 | 17.811
10.5 | 1.148 | 0.06922 | -0.036 | 16.582
11 | 1.137 | 0.07414 | -0.036 | 15.338
11.5 | 1.12 | 0.07951 | -0.037 | 14.086
12 | 1.097 | 0.08633 | -0.038 | 12.703
12.5 | 1.068 | 0.09226 | -0.038 | 11.573
13 | 1.034 | 0.09853 | -0.038 | 10.496
13.5 | 0.997 | 0.10733 | -0.039 | 9.289
14 | 0.957 | 0.11683 | -0.039 | 8.192

## 26. Re 500k Mach 0.00 (2)
BIGFOIL.COM POLAR EXPORT
GA 40-611
GA 40-611 |  |  |  | Cl Max: | 1.3529 | at alpha= | 14.5 | deg
XFOIL ncrit=9 |  |  |  | L/D Max: | 129.454 | at alpha= | 6.5 | deg
Re: | 500000 |  |  | Cd Min: | 0.24065 | at alpha= | 19.5 | deg
Mach: | 0 |  |  | Cl=0 at alpha= | -4.1753 | deg
|  |  |  | @ Cl=0.1, Cd= | 0.020304
|  |  |  | @ Cl=0.4, Cd= | 0.0085309
|  |  |  | @ Cl=0.6, Cd= | 0.0077059
alpha (deg) | Cl | Cd | Cm | Cl/Cd
-19.5 | -0.5565 | 0.22944 | 0.0164 | -2.4255
-19 | -0.5386 | 0.22252 | 0.0131 | -2.4205
-18.5 | -0.5211 | 0.21641 | 0.0092 | -2.4079
-18 | -0.5036 | 0.21022 | 0.0054 | -2.3956
-17.5 | -0.4861 | 0.20385 | 0.0015 | -2.3846
-17 | -0.4687 | 0.19728 | -0.0023 | -2.3758
-16.5 | -0.4511 | 0.19065 | -0.0063 | -2.3661
-16 | -0.4361 | 0.18448 | -0.0109 | -2.3639
-15.5 | -0.4221 | 0.17819 | -0.0151 | -2.3688
-14.5 | -0.3882 | 0.16346 | -0.0207 | -2.3749
-14 | -0.3727 | 0.15703 | -0.0237 | -2.3734
-13.5 | -0.3574 | 0.15055 | -0.027 | -2.374
-12.5 | -0.3062 | 0.13475 | -0.0409 | -2.2724
-11.5 | -0.2866 | 0.12199 | -0.0495 | -2.3494
-11 | -0.2759 | 0.11549 | -0.0526 | -2.389
-10.5 | -0.2591 | 0.10813 | -0.0534 | -2.3962
-10 | -0.2456 | 0.10227 | -0.0555 | -2.4015
-9.5 | -0.2339 | 0.09634 | -0.058 | -2.4279
-9 | -0.2233 | 0.09027 | -0.0608 | -2.4737
-8.5 | -0.2135 | 0.08427 | -0.0637 | -2.5335
-8 | -0.2068 | 0.07802 | -0.0669 | -2.6506
-7.5 | -0.2066 | 0.07167 | -0.0708 | -2.8827
-7 | -0.1978 | 0.06369 | -0.0799 | -3.1057
-6.5 | -0.1733 | 0.05529 | -0.0867 | -3.1344
-6 | -0.153 | 0.0455 | -0.0904 | -3.3626
-5.5 | -0.121 | 0.04032 | -0.0918 | -3.001
-5 | -0.08 | 0.03503 | -0.0931 | -2.2838
-4.5 | -0.0265 | 0.03123 | -0.0925 | -0.84854
-4 | 0.0143 | 0.02462 | -0.0935 | 0.58083
-3.5 | 0.0702 | 0.02338 | -0.093 | 3.0026
-3 | 0.12 | 0.01824 | -0.0932 | 6.5789
-2.5 | 0.1776 | 0.01376 | -0.0917 | 12.907
-2 | 0.2327 | 0.01209 | -0.0913 | 19.2473
-1.5 | 0.2871 | 0.01102 | -0.0913 | 26.0526
-1 | 0.3426 | 0.01024 | -0.0914 | 33.457
-0.5 | 0.3951 | 0.0087 | -0.0919 | 45.4138
0 | 0.4293 | 0.00752 | -0.0867 | 57.0878
0.5 | 0.5281 | 0.00749 | -0.0957 | 70.5073
1 | 0.5759 | 0.00763 | -0.0946 | 75.4784
1.5 | 0.6267 | 0.00779 | -0.094 | 80.4493
2 | 0.6802 | 0.00804 | -0.094 | 84.602
2.5 | 0.7344 | 0.00822 | -0.0942 | 89.3431
3 | 0.7896 | 0.0084 | -0.0945 | 94
3.5 | 0.8455 | 0.00863 | -0.0949 | 97.9722
4 | 0.9002 | 0.00881 | -0.0952 | 102.1793
4.5 | 0.956 | 0.0089 | -0.0955 | 107.4157
5 | 1.0086 | 0.00865 | -0.0949 | 116.6012
5.5 | 1.0609 | 0.00855 | -0.0944 | 124.0819
6 | 1.1132 | 0.00864 | -0.0941 | 128.8426
6.5 | 1.1612 | 0.00897 | -0.0931 | 129.4537
7 | 1.1656 | 0.0123 | -0.0858 | 94.7642
7.5 | 1.1541 | 0.01569 | -0.0763 | 73.5564
8 | 1.1564 | 0.01816 | -0.0694 | 63.6784
8.5 | 1.1748 | 0.02023 | -0.0654 | 58.0722
9 | 1.1892 | 0.02281 | -0.0615 | 52.135
9.5 | 1.211 | 0.02504 | -0.0588 | 48.3626
10 | 1.2207 | 0.02837 | -0.0552 | 43.0278
10.5 | 1.2394 | 0.03112 | -0.0527 | 39.8265
11 | 1.2445 | 0.03519 | -0.0491 | 35.3652
11.5 | 1.2674 | 0.03782 | -0.0473 | 33.5114
12 | 1.2857 | 0.04098 | -0.0453 | 31.3738
12.5 | 1.302 | 0.0446 | -0.043 | 29.1928
13 | 1.3239 | 0.0485 | -0.0405 | 27.2969
13.5 | 1.3418 | 0.05269 | -0.0388 | 25.4659
14 | 1.3517 | 0.05813 | -0.0371 | 23.2531
14.5 | 1.3529 | 0.06402 | -0.0362 | 21.1325
15 | 1.3477 | 0.07096 | -0.036 | 18.9924
15.5 | 1.3334 | 0.07951 | -0.0368 | 16.7702
16 | 1.3028 | 0.09146 | -0.0391 | 14.2445
16.5 | 1.2447 | 0.1098 | -0.0455 | 11.3361
17 | 1.176 | 0.1336 | -0.0581 | 8.8024
17.5 | 1.1155 | 0.16131 | -0.0758 | 6.9153
18 | 1.0366 | 0.21237 | -0.1007 | 4.8811
18.5 | 1.0483 | 0.2194 | -0.1048 | 4.778
19 | 1.0519 | 0.23008 | -0.1102 | 4.5719
19.5 | 1.0618 | 0.24065 | -0.1163 | 4.4122

## 27. Re 500k Mach 0.10 (1)
BIGFOIL.COM POLAR EXPORT
GA 40-611
GA 40-611 |  |  |  | Cl Max: | 1.353 | at alpha= | 8.5 | deg
JavaFoil+Calcfoil stall+Eppler ext transition |  |  |  | L/D Max: | 138.094 | at alpha= | 5.5 | deg
Re: | 500000 |  |  | Cd Min: | 0.00681 | at alpha= | 0.5 | deg
Mach: | 0.1 |  |  | Cl=0 at alpha= | -4.093 | deg
|  |  |  | @ Cl=0.1, Cd= | 0.033101
|  |  |  | @ Cl=0.4, Cd= | 0.012824
|  |  |  | @ Cl=0.6, Cd= | 0.00689
alpha (deg) | Cl | Cd | Cm | Cl/Cd
-15.5 | -0.204 | 0.13479 | -0.025 | -1.515
-15 | -0.214 | 0.12844 | -0.025 | -1.669
-14.5 | -0.225 | 0.12092 | -0.025 | -1.858
-14 | -0.235 | 0.11465 | -0.025 | -2.048
-13.5 | -0.245 | 0.10795 | -0.025 | -2.266
-13 | -0.254 | 0.09909 | -0.026 | -2.562
-12.5 | -0.262 | 0.09527 | -0.026 | -2.755
-12 | -0.27 | 0.0889 | -0.026 | -3.037
-11.5 | -0.276 | 0.08375 | -0.026 | -3.298
-11 | -0.281 | 0.07894 | -0.027 | -3.555
-10.5 | -0.283 | 0.07401 | -0.027 | -3.823
-10 | -0.283 | 0.07049 | -0.027 | -4.011
-9.5 | -0.28 | 0.06643 | -0.027 | -4.208
-9 | -0.273 | 0.06241 | -0.027 | -4.375
-8.5 | -0.263 | 0.0587 | -0.027 | -4.477
-8 | -0.249 | 0.05515 | -0.028 | -4.508
-7.5 | -0.23 | 0.05161 | -0.028 | -4.46
-7 | -0.207 | 0.04901 | -0.028 | -4.233
-6.5 | -0.18 | 0.04603 | -0.028 | -3.921
-6 | -0.149 | 0.04364 | -0.028 | -3.425
-5.5 | -0.115 | 0.0412 | -0.03 | -2.783
-5 | -0.076 | 0.03898 | -0.029 | -1.96
-4.5 | -0.035 | 0.03712 | -0.029 | -0.949
-4 | 0.008 | 0.03632 | -0.028 | 0.231
-3.5 | 0.054 | 0.03452 | -0.028 | 1.563
-3 | 0.101 | 0.03307 | -0.028 | 3.053
-2.5 | 0.149 | 0.03195 | -0.029 | 4.663
-2 | 0.198 | 0.03103 | -0.029 | 6.367
-1.5 | 0.247 | 0.03048 | -0.029 | 8.087
-1 | 0.296 | 0.02998 | -0.03 | 9.859
-0.5 | 0.427 | 0.00837 | -0.087 | 50.992
0 | 0.491 | 0.0087 | -0.088 | 56.488
0.5 | 0.552 | 0.00681 | -0.089 | 80.983
1 | 0.612 | 0.00691 | -0.09 | 88.526
1.5 | 0.672 | 0.00706 | -0.091 | 95.176
2 | 0.732 | 0.00717 | -0.092 | 102.185
2.5 | 0.793 | 0.00728 | -0.093 | 108.846
3 | 0.853 | 0.00743 | -0.094 | 114.709
3.5 | 0.913 | 0.0076 | -0.095 | 120.099
4 | 0.969 | 0.0078 | -0.095 | 124.141
4.5 | 1.026 | 0.00773 | -0.096 | 132.747
5 | 1.082 | 0.00794 | -0.097 | 136.243
5.5 | 1.136 | 0.00823 | -0.098 | 138.094
6 | 1.16 | 0.01661 | -0.097 | 69.839
6.5 | 1.205 | 0.01759 | -0.097 | 68.508
7 | 1.248 | 0.01835 | -0.098 | 67.997
7.5 | 1.287 | 0.01939 | -0.099 | 66.373
8 | 1.322 | 0.02058 | -0.099 | 64.248
8.5 | 1.353 | 0.0215 | -0.1 | 62.925
9 | 1.145 | 0.05582 | -0.05 | 20.507
9.5 | 1.148 | 0.06071 | -0.037 | 18.901
10 | 1.148 | 0.06475 | -0.037 | 17.738
10.5 | 1.142 | 0.0697 | -0.036 | 16.38
11 | 1.127 | 0.07504 | -0.036 | 15.023
11.5 | 1.106 | 0.0804 | -0.037 | 13.757
12 | 1.078 | 0.08759 | -0.038 | 12.307
12.5 | 1.044 | 0.095 | -0.038 | 10.99
13 | 1.005 | 0.1005 | -0.038 | 10.002
13.5 | 0.963 | 0.10852 | -0.039 | 8.87

## 28. Re 500k Mach 0.10 (2)
BIGFOIL.COM POLAR EXPORT
GA 40-611
GA 40-611 |  |  |  | Cl Max: | 1.342 | at alpha= | 14 | deg
XFOIL ncrit=9 |  |  |  | L/D Max: | 128.849 | at alpha= | 6 | deg
Re: | 500000 |  |  | Cd Min: | 0.23158 | at alpha= | 19 | deg
Mach: | 0.1 |  |  | Cl=0 at alpha= | -4.1562 | deg
|  |  |  | @ Cl=0.1, Cd= | 0.020554
|  |  |  | @ Cl=0.4, Cd= | 0.0088901
|  |  |  | @ Cl=0.6, Cd= | 0.0077287
alpha (deg) | Cl | Cd | Cm | Cl/Cd
-19.5 | -0.5576 | 0.22984 | 0.0167 | -2.426
-19 | -0.5397 | 0.22309 | 0.0133 | -2.4192
-18.5 | -0.522 | 0.21694 | 0.0094 | -2.4062
-18 | -0.5043 | 0.21072 | 0.0055 | -2.3932
-17.5 | -0.4867 | 0.20431 | 0.0016 | -2.3822
-17 | -0.469 | 0.19771 | -0.0022 | -2.3722
-16.5 | -0.4512 | 0.19106 | -0.0063 | -2.3616
-16 | -0.4361 | 0.1849 | -0.011 | -2.3586
-14.5 | -0.3873 | 0.16382 | -0.0208 | -2.3642
-14 | -0.3717 | 0.15738 | -0.0238 | -2.3618
-13.5 | -0.3562 | 0.15087 | -0.0272 | -2.361
-13 | -0.3398 | 0.14409 | -0.031 | -2.3582
-12.5 | -0.3027 | 0.13482 | -0.0417 | -2.2452
-12 | -0.2906 | 0.12835 | -0.0457 | -2.2641
-11.5 | -0.2856 | 0.12241 | -0.0496 | -2.3331
-10.5 | -0.2567 | 0.10854 | -0.0533 | -2.365
-10 | -0.2433 | 0.10264 | -0.0556 | -2.3704
-9.5 | -0.2315 | 0.09667 | -0.0581 | -2.3947
-9 | -0.2208 | 0.09061 | -0.0609 | -2.4368
-8.5 | -0.2106 | 0.0846 | -0.0639 | -2.4894
-8 | -0.2035 | 0.07832 | -0.0671 | -2.5983
-7.5 | -0.2033 | 0.07189 | -0.0715 | -2.8279
-7 | -0.1946 | 0.06409 | -0.0803 | -3.0364
-6.5 | -0.1712 | 0.05582 | -0.0869 | -3.067
-6 | -0.152 | 0.04625 | -0.0906 | -3.2865
-5.5 | -0.1202 | 0.04097 | -0.0921 | -2.9339
-5 | -0.0794 | 0.03553 | -0.0935 | -2.2347
-4 | 0.0147 | 0.02491 | -0.0941 | 0.59012
-3.5 | 0.0709 | 0.02361 | -0.0935 | 3.003
-3 | 0.1207 | 0.01838 | -0.0937 | 6.5669
-2.5 | 0.1786 | 0.01391 | -0.0923 | 12.8397
-2 | 0.2341 | 0.01217 | -0.0919 | 19.2358
-1.5 | 0.2888 | 0.01107 | -0.0918 | 26.0885
-1 | 0.3446 | 0.01028 | -0.0919 | 33.5214
-0.5 | 0.3983 | 0.00896 | -0.0924 | 44.4531
0 | 0.4321 | 0.00757 | -0.0872 | 57.0806
0.5 | 0.5312 | 0.00752 | -0.0962 | 70.6383
1 | 0.5794 | 0.00766 | -0.0951 | 75.6397
1.5 | 0.6304 | 0.00783 | -0.0945 | 80.5109
2 | 0.684 | 0.00807 | -0.0945 | 84.7584
2.5 | 0.7386 | 0.00826 | -0.0947 | 89.4189
3 | 0.7942 | 0.00845 | -0.095 | 93.9882
3.5 | 0.8505 | 0.00871 | -0.0954 | 97.6464
4 | 0.9054 | 0.00886 | -0.0957 | 102.1896
4.5 | 0.9617 | 0.00897 | -0.0959 | 107.2129
5 | 1.0145 | 0.00868 | -0.0953 | 116.8779
5.5 | 1.0673 | 0.00859 | -0.0948 | 124.2491
6 | 1.1197 | 0.00869 | -0.0944 | 128.8493
6.5 | 1.1668 | 0.00908 | -0.0931 | 128.5022
7.5 | 1.1525 | 0.01597 | -0.0752 | 72.1666
8 | 1.1561 | 0.01852 | -0.0686 | 62.4244
8.5 | 1.1745 | 0.02067 | -0.0647 | 56.8215
9 | 1.189 | 0.02333 | -0.0609 | 50.9644
9.5 | 1.2097 | 0.02571 | -0.0581 | 47.0517
10 | 1.2197 | 0.02909 | -0.0545 | 41.9285
10.5 | 1.2376 | 0.03197 | -0.0519 | 38.7113
11 | 1.2436 | 0.03602 | -0.0485 | 34.5253
11.5 | 1.2658 | 0.0388 | -0.0466 | 32.6237
12 | 1.2841 | 0.04206 | -0.0445 | 30.5302
12.5 | 1.3011 | 0.04583 | -0.042 | 28.3897
13 | 1.3228 | 0.04988 | -0.0396 | 26.5196
13.5 | 1.338 | 0.05461 | -0.0378 | 24.501
14 | 1.342 | 0.06085 | -0.0361 | 22.0542
14.5 | 1.3367 | 0.06778 | -0.0355 | 19.7212
15 | 1.3225 | 0.07626 | -0.0358 | 17.342
15.5 | 1.2998 | 0.08652 | -0.0375 | 15.0231
16 | 1.2526 | 0.10217 | -0.0422 | 12.26
16.5 | 1.1999 | 0.12092 | -0.0509 | 9.9231
17 | 1.1461 | 0.14347 | -0.0644 | 7.9884
17.5 | 1.0838 | 0.17535 | -0.0845 | 6.1808
18 | 1.0377 | 0.21437 | -0.1021 | 4.8407
18.5 | 1.0498 | 0.22143 | -0.1062 | 4.741
19 | 1.0546 | 0.23158 | -0.1114 | 4.5539

## 29. Re 500k Mach 0.25 (1)
BIGFOIL.COM POLAR EXPORT
GA 40-611
GA 40-611 |  |  |  | Cl Max: | 1.336 | at alpha= | 8 | deg
JavaFoil+Calcfoil stall+Eppler ext transition |  |  |  | L/D Max: | 138.419 | at alpha= | 5.5 | deg
Re: | 500000 |  |  | Cd Min: | 0.00691 | at alpha= | 0.5 | deg
Mach: | 0.25 |  |  | Cl=0 at alpha= | -4.093 | deg
|  |  |  | @ Cl=0.1, Cd= | 0.03341
|  |  |  | @ Cl=0.4, Cd= | 0.014604
|  |  |  | @ Cl=0.6, Cd= | 0.0069792
alpha (deg) | Cl | Cd | Cm | Cl/Cd
-13 | -0.051 | 0.11134 | -0.028 | -0.456
-12.5 | -0.048 | 0.10437 | -0.028 | -0.459
-12 | -0.045 | 0.09661 | -0.028 | -0.467
-11.5 | -0.042 | 0.08975 | -0.028 | -0.471
-11 | -0.088 | 0.08429 | -0.028 | -1.039
-10.5 | -0.127 | 0.07772 | -0.028 | -1.639
-10 | -0.155 | 0.07382 | -0.028 | -2.103
-9.5 | -0.176 | 0.06879 | -0.028 | -2.565
-9 | -0.192 | 0.06566 | -0.028 | -2.918
-8.5 | -0.2 | 0.06104 | -0.028 | -3.284
-8 | -0.203 | 0.05774 | -0.029 | -3.511
-7.5 | -0.198 | 0.05351 | -0.029 | -3.702
-7 | -0.186 | 0.05017 | -0.029 | -3.715
-6.5 | -0.168 | 0.04718 | -0.029 | -3.557
-6 | -0.143 | 0.04433 | -0.029 | -3.22
-5.5 | -0.112 | 0.04156 | -0.03 | -2.689
-5 | -0.076 | 0.03934 | -0.031 | -1.924
-4.5 | -0.035 | 0.03756 | -0.03 | -0.94
-4 | 0.008 | 0.03583 | -0.03 | 0.237
-3.5 | 0.055 | 0.03416 | -0.031 | 1.606
-3 | 0.103 | 0.03336 | -0.029 | 3.089
-2.5 | 0.152 | 0.03218 | -0.029 | 4.739
-2 | 0.203 | 0.0312 | -0.029 | 6.493
-1.5 | 0.253 | 0.03062 | -0.029 | 8.265
-1 | 0.304 | 0.0301 | -0.03 | 10.086
-0.5 | 0.438 | 0.00847 | -0.09 | 51.764
0 | 0.505 | 0.00874 | -0.091 | 57.788
0.5 | 0.567 | 0.00691 | -0.091 | 81.974
1 | 0.629 | 0.00704 | -0.092 | 89.355
1.5 | 0.691 | 0.00719 | -0.093 | 96.075
2 | 0.753 | 0.00731 | -0.094 | 102.928
2.5 | 0.814 | 0.00743 | -0.095 | 109.639
3 | 0.876 | 0.00727 | -0.096 | 120.475
3.5 | 0.938 | 0.00779 | -0.097 | 120.439
4 | 0.995 | 0.008 | -0.098 | 124.417
4.5 | 1.054 | 0.00793 | -0.099 | 132.929
5 | 1.11 | 0.00815 | -0.1 | 136.313
5.5 | 1.165 | 0.00842 | -0.101 | 138.419
6 | 1.184 | 0.01741 | -0.099 | 68.036
6.5 | 1.229 | 0.01852 | -0.1 | 66.341
7 | 1.27 | 0.01938 | -0.1 | 65.492
7.5 | 1.306 | 0.02055 | -0.101 | 63.519
8 | 1.336 | 0.02179 | -0.102 | 61.303
8.5 | 1.132 | 0.05366 | -0.037 | 21.092
9 | 1.139 | 0.05769 | -0.037 | 19.749
9.5 | 1.133 | 0.06264 | -0.036 | 18.092
10 | 1.115 | 0.06786 | -0.036 | 16.432
10.5 | 1.084 | 0.07357 | -0.036 | 14.73
11 | 1.04 | 0.08047 | -0.038 | 12.919
11.5 | 0.982 | 0.08781 | -0.039 | 11.188
12 | 0.913 | 0.0979 | -0.039 | 9.329
12.5 | 0.834 | 0.11009 | -0.038 | 7.573
13 | 0.745 | 0.12304 | -0.038 | 6.057

## 30. Re 500k Mach 0.25 (2)
BIGFOIL.COM POLAR EXPORT
GA 40-611
GA 40-611 |  |  |  | Cl Max: | 1.2994 | at alpha= | 13 | deg
XFOIL ncrit=9 |  |  |  | L/D Max: | 129.128 | at alpha= | 6 | deg
Re: | 500000 |  |  | Cd Min: | 0.23285 | at alpha= | -19.5 | deg
Mach: | 0.25 |  |  | Cl=0 at alpha= | -4.2188 | deg
|  |  |  | @ Cl=0.1, Cd= | 0.022033
|  |  |  | @ Cl=0.4, Cd= | 0.010185
|  |  |  | @ Cl=0.6, Cd= | 0.0078574
alpha (deg) | Cl | Cd | Cm | Cl/Cd
-19.5 | -0.5647 | 0.23285 | 0.0181 | -2.4252
-19 | -0.5461 | 0.22637 | 0.0141 | -2.4124
-18.5 | -0.5274 | 0.21999 | 0.01 | -2.3974
-18 | -0.5086 | 0.21352 | 0.0059 | -2.382
-17.5 | -0.49 | 0.20691 | 0.0018 | -2.3682
-17 | -0.4711 | 0.2001 | -0.0022 | -2.3543
-16.5 | -0.4525 | 0.19345 | -0.0067 | -2.3391
-16 | -0.4368 | 0.18728 | -0.0115 | -2.3323
-15 | -0.4013 | 0.1726 | -0.0184 | -2.325
-14.5 | -0.3834 | 0.16582 | -0.0214 | -2.3121
-14 | -0.3667 | 0.1592 | -0.0248 | -2.3034
-13 | -0.313 | 0.14325 | -0.039 | -2.185
-12.5 | -0.2968 | 0.1367 | -0.0423 | -2.1712
-12 | -0.2882 | 0.13074 | -0.0461 | -2.2044
-11.5 | -0.2803 | 0.12456 | -0.0502 | -2.2503
-11 | -0.2643 | 0.1168 | -0.0521 | -2.2628
-10.5 | -0.2459 | 0.11059 | -0.0535 | -2.2235
-10 | -0.2323 | 0.10455 | -0.0561 | -2.2219
-9.5 | -0.2196 | 0.09839 | -0.059 | -2.2319
-9 | -0.2075 | 0.09218 | -0.062 | -2.251
-8.5 | -0.196 | 0.08618 | -0.065 | -2.2743
-8 | -0.189 | 0.0798 | -0.0695 | -2.3684
-7.5 | -0.185 | 0.07333 | -0.0746 | -2.5228
-7 | -0.1789 | 0.06641 | -0.0812 | -2.6939
-6.5 | -0.1595 | 0.05843 | -0.0879 | -2.7298
-6 | -0.1456 | 0.0503 | -0.0908 | -2.8946
-5.5 | -0.1147 | 0.04436 | -0.0934 | -2.5857
-5 | -0.0755 | 0.03812 | -0.0957 | -1.9806
-4.5 | -0.0221 | 0.0333 | -0.096 | -0.66366
-4 | 0.0172 | 0.02652 | -0.0973 | 0.64857
-3.5 | 0.0748 | 0.0249 | -0.0966 | 3.004
-3 | 0.1249 | 0.0192 | -0.0969 | 6.5052
-2.5 | 0.1842 | 0.01475 | -0.0955 | 12.4881
-2 | 0.2417 | 0.01264 | -0.0949 | 19.1218
-1.5 | 0.2983 | 0.01137 | -0.0948 | 26.2357
-1 | 0.356 | 0.01068 | -0.0948 | 33.3333
-0.5 | 0.4138 | 0.01003 | -0.0951 | 41.2562
0 | 0.4478 | 0.00777 | -0.0906 | 57.6319
0.5 | 0.5489 | 0.00769 | -0.0993 | 71.3784
1 | 0.5984 | 0.00785 | -0.0981 | 76.2293
1.5 | 0.6506 | 0.00809 | -0.0974 | 80.4203
2 | 0.7051 | 0.00829 | -0.0972 | 85.0543
2.5 | 0.7618 | 0.00849 | -0.0974 | 89.7291
3 | 0.8198 | 0.00873 | -0.0978 | 93.9061
3.5 | 0.8768 | 0.00899 | -0.098 | 97.5306
4 | 0.9346 | 0.00916 | -0.0983 | 102.0306
4.5 | 0.992 | 0.00928 | -0.0983 | 106.8966
5 | 1.0479 | 0.00891 | -0.0975 | 117.6094
5.5 | 1.1022 | 0.00883 | -0.0968 | 124.8245
6 | 1.1557 | 0.00895 | -0.0959 | 129.1285
6.5 | 1.1877 | 0.01029 | -0.0918 | 115.4227
7 | 1.1701 | 0.01419 | -0.081 | 82.4595
7.5 | 1.1467 | 0.01782 | -0.0704 | 64.349
8 | 1.1553 | 0.02072 | -0.0653 | 55.7577
8.5 | 1.1735 | 0.02331 | -0.0616 | 50.3432
9 | 1.1867 | 0.02645 | -0.0578 | 44.8658
9.5 | 1.202 | 0.02958 | -0.0546 | 40.6356
10 | 1.2132 | 0.0332 | -0.0512 | 36.5422
10.5 | 1.2283 | 0.03666 | -0.0483 | 33.5052
11 | 1.2384 | 0.04075 | -0.045 | 30.3902
11.5 | 1.2601 | 0.04408 | -0.0427 | 28.5867
12 | 1.2792 | 0.04789 | -0.0403 | 26.7112
12.5 | 1.295 | 0.05296 | -0.0375 | 24.4524
13 | 1.2994 | 0.05941 | -0.0355 | 21.8717
13.5 | 1.2892 | 0.06768 | -0.0345 | 19.0485
14 | 1.2661 | 0.07799 | -0.0351 | 16.2341
14.5 | 1.235 | 0.09014 | -0.0378 | 13.7009
15 | 1.2007 | 0.104 | -0.0431 | 11.5452
15.5 | 1.1647 | 0.11986 | -0.0512 | 9.7172
16 | 1.1283 | 0.13808 | -0.0622 | 8.1713
16.5 | 1.095 | 0.15838 | -0.0753 | 6.9138
17 | 1.0306 | 0.19971 | -0.0947 | 5.1605
17.5 | 1.0368 | 0.21447 | -0.1038 | 4.8342
18 | 1.0475 | 0.22381 | -0.1092 | 4.6803

## 31. Re 500k Mach 0.50 (1)
BIGFOIL.COM POLAR EXPORT
GA 40-611
GA 40-611 |  |  |  | Cl Max: | 1.331 | at alpha= | 20 | deg
JavaFoil+Calcfoil stall+Eppler ext transition |  |  |  | L/D Max: | 118.576 | at alpha= | 4.5 | deg
Re: | 500000 |  |  | Cd Min: | 0.00744 | at alpha= | 0.5 | deg
Mach: | 0.5 |  |  | Cl=0 at alpha= | -4.0926 | deg
|  |  |  | @ Cl=0.1, Cd= | 0.034264
|  |  |  | @ Cl=0.4, Cd= | 0.029757
|  |  |  | @ Cl=0.6, Cd= | 0.0083073
alpha (deg) | Cl | Cd | Cm | Cl/Cd
-20 | -0.845 | 0.21868 | -0.033 | -3.864
-19.5 | -0.819 | 0.21036 | -0.032 | -3.892
-19 | -0.793 | 0.20526 | -0.032 | -3.863
-18.5 | -0.767 | 0.20313 | -0.032 | -3.776
-18 | -0.741 | 0.19301 | -0.033 | -3.842
-17.5 | -0.716 | 0.19007 | -0.033 | -3.765
-17 | -0.69 | 0.1849 | -0.034 | -3.73
-16.5 | -0.664 | 0.17944 | -0.034 | -3.7
-16 | -0.638 | 0.17459 | -0.034 | -3.655
-15.5 | -0.612 | 0.16773 | -0.035 | -3.649
-15 | -0.586 | 0.16013 | -0.035 | -3.659
-14.5 | -0.56 | 0.15699 | -0.036 | -3.566
-14 | -0.533 | 0.1546 | -0.035 | -3.448
-13.5 | -0.506 | 0.14279 | -0.032 | -3.541
-13 | -0.479 | 0.13977 | -0.033 | -3.428
-12.5 | -0.453 | 0.13632 | -0.033 | -3.322
-12 | -0.426 | 0.12213 | -0.034 | -3.492
-11.5 | -0.4 | 0.12176 | -0.034 | -3.284
-11 | -0.373 | 0.1204 | -0.035 | -3.1
-10.5 | -0.347 | 0.11661 | -0.035 | -2.973
-10 | -0.32 | 0.11213 | -0.036 | -2.853
-9.5 | -0.293 | 0.11171 | -0.036 | -2.624
-9 | -0.266 | 0.10254 | -0.034 | -2.594
-8.5 | -0.239 | 0.10015 | -0.035 | -2.387
-8 | -0.212 | 0.15265 | -0.035 | -1.39
-7.5 | -0.185 | 0.09576 | -0.035 | -1.933
-7 | -0.158 | 0.08346 | -0.036 | -1.894
-6.5 | -0.131 | 0.06593 | -0.035 | -1.986
-6 | -0.104 | 0.05086 | -0.035 | -2.041
-5.5 | -0.077 | 0.05278 | -0.034 | -1.451
-5 | -0.049 | 0.04494 | -0.034 | -1.099
-4.5 | -0.022 | 0.04058 | -0.034 | -0.545
-4 | 0.005 | 0.03742 | -0.035 | 0.138
-3.5 | 0.052 | 0.03567 | -0.036 | 1.459
-3 | 0.108 | 0.03403 | -0.036 | 3.167
-2.5 | 0.165 | 0.03408 | -0.033 | 4.847
-2 | 0.223 | 0.03205 | -0.033 | 6.963
-1.5 | 0.281 | 0.03114 | -0.033 | 9.024
-1 | 0.338 | 0.03067 | -0.033 | 11.033
-0.5 | 0.395 | 0.03038 | -0.035 | 13.013
0 | 0.565 | 0.0092 | -0.101 | 61.338
0.5 | 0.634 | 0.00744 | -0.102 | 85.147
1 | 0.703 | 0.00761 | -0.103 | 92.39
1.5 | 0.772 | 0.00779 | -0.104 | 99.151
2 | 0.841 | 0.008 | -0.105 | 105.21
2.5 | 0.911 | 0.00784 | -0.107 | 116.163
3 | 0.968 | 0.0085 | -0.106 | 113.861
3.5 | 1.032 | 0.0088 | -0.107 | 117.213
4 | 1.087 | 0.00925 | -0.107 | 117.55
4.5 | 1.146 | 0.00966 | -0.108 | 118.576
5 | 1.199 | 0.01012 | -0.109 | 118.525
5.5 | 1.238 | 0.02014 | -0.108 | 61.476
6 | 1.278 | 0.02179 | -0.109 | 58.636
6.5 | 1.304 | 0.02347 | -0.11 | 55.56
7 | 1.095 | 0.04637 | -0.04 | 23.616
7.5 | 1.063 | 0.05154 | -0.04 | 20.62
8 | 0.881 | 0.05534 | -0.047 | 15.921
8.5 | 0.692 | 0.06509 | -0.043 | 10.631
9 | 0.719 | 0.09122 | -0.043 | 7.885
9.5 | 0.747 | 0.10276 | -0.049 | 7.274
10 | 0.775 | 0.10725 | -0.05 | 7.224
10.5 | 0.802 | 0.11055 | -0.05 | 7.254
11 | 0.83 | 0.11968 | -0.054 | 6.937
11.5 | 0.857 | 0.1284 | -0.055 | 6.677
12 | 0.884 | 0.13545 | -0.055 | 6.53
12.5 | 0.912 | 0.1403 | -0.056 | 6.499
13 | 0.94 | 0.14503 | -0.06 | 6.481
13.5 | 0.969 | 0.15679 | -0.065 | 6.182
14 | 0.996 | 0.16097 | -0.065 | 6.19
14.5 | 1.024 | 0.16511 | -0.066 | 6.201
15 | 1.051 | 0.17074 | -0.068 | 6.156
15.5 | 1.078 | 0.17687 | -0.069 | 6.097
16 | 1.107 | 0.18412 | -0.072 | 6.013
16.5 | 1.14 | 0.19017 | -0.078 | 5.994
17 | 1.164 | 0.19969 | -0.076 | 5.828
17.5 | 1.191 | 0.20486 | -0.077 | 5.813
18 | 1.218 | 0.20858 | -0.078 | 5.839
18.5 | 1.245 | 0.22072 | -0.079 | 5.64
19 | 1.273 | 0.22413 | -0.081 | 5.681
19.5 | 1.308 | 0.23757 | -0.087 | 5.504
20 | 1.331 | 0.23495 | -0.086 | 5.663

## 32. Re 500k Mach 0.50 (2)
BIGFOIL.COM POLAR EXPORT
GA 40-611
GA 40-611 |  |  |  | Cl Max: | 1.2728 | at alpha= | 6 | deg
XFOIL ncrit=9 |  |  |  | L/D Max: | 122.669 | at alpha= | 5.5 | deg
Re: | 500000 |  |  | Cd Min: | 0.25836 | at alpha= | -20 | deg
Mach: | 0.5 |  |  | Cl=0 at alpha= | -4.4248 | deg
|  |  |  | @ Cl=0.1, Cd= | 0.029534
|  |  |  | @ Cl=0.4, Cd= | 0.011924
|  |  |  | @ Cl=0.6, Cd= | 0.0087153
alpha (deg) | Cl | Cd | Cm | Cl/Cd
-20 | -0.6272 | 0.25836 | 0.0283 | -2.4276
-19.5 | -0.6039 | 0.25073 | 0.0231 | -2.4086
-19 | -0.5805 | 0.24305 | 0.0179 | -2.3884
-18.5 | -0.557 | 0.23534 | 0.0128 | -2.3668
-18 | -0.5335 | 0.2276 | 0.0078 | -2.344
-17.5 | -0.5096 | 0.21983 | 0.0027 | -2.3182
-17 | -0.4866 | 0.21252 | -0.0029 | -2.2897
-16 | -0.441 | 0.19658 | -0.0121 | -2.2434
-15.5 | -0.4182 | 0.18909 | -0.0165 | -2.2116
-15 | -0.3942 | 0.18164 | -0.0217 | -2.1702
-14.5 | -0.3583 | 0.17281 | -0.0306 | -2.0734
-14 | -0.3409 | 0.16598 | -0.0333 | -2.0539
-13.5 | -0.3221 | 0.15912 | -0.0365 | -2.0243
-13 | -0.3053 | 0.15265 | -0.0412 | -2
-12.5 | -0.2886 | 0.14608 | -0.0454 | -1.9756
-12 | -0.2687 | 0.13796 | -0.0485 | -1.9477
-11.5 | -0.2477 | 0.13066 | -0.0511 | -1.8958
-11 | -0.2291 | 0.124 | -0.0544 | -1.8476
-10.5 | -0.2111 | 0.11743 | -0.0578 | -1.7977
-10 | -0.1934 | 0.1108 | -0.0615 | -1.7455
-9.5 | -0.1814 | 0.10498 | -0.0665 | -1.7279
-9 | -0.1673 | 0.09858 | -0.0709 | -1.6971
-8.5 | -0.1512 | 0.09222 | -0.0745 | -1.6396
-8 | -0.1361 | 0.08474 | -0.0768 | -1.6061
-7.5 | -0.1184 | 0.07861 | -0.0784 | -1.5062
-7 | -0.104 | 0.07274 | -0.0813 | -1.4297
-6.5 | -0.0931 | 0.06682 | -0.0845 | -1.3933
-6 | -0.0879 | 0.06086 | -0.0888 | -1.4443
-5.5 | -0.0645 | 0.05352 | -0.099 | -1.2052
-5 | -0.0317 | 0.04648 | -0.1052 | -0.68201
-4.5 | -0.0065 | 0.03883 | -0.1077 | -0.1674
-4 | 0.0367 | 0.0335 | -0.1095 | 1.0955
-3.5 | 0.0978 | 0.02984 | -0.1098 | 3.2775
-3 | 0.1458 | 0.02317 | -0.1108 | 6.2926
-2.5 | 0.2096 | 0.0182 | -0.1096 | 11.5165
-2 | 0.275 | 0.015 | -0.1088 | 18.3333
-1.5 | 0.3406 | 0.01316 | -0.1081 | 25.8815
-1 | 0.4045 | 0.01183 | -0.1077 | 34.1927
-0.5 | 0.47 | 0.01112 | -0.1077 | 42.2662
0 | 0.5226 | 0.00893 | -0.1066 | 58.5218
0.5 | 0.6019 | 0.00871 | -0.1077 | 69.1045
1 | 0.6792 | 0.00892 | -0.1107 | 76.1435
1.5 | 0.7373 | 0.00921 | -0.1096 | 80.0543
2 | 0.7971 | 0.00958 | -0.109 | 83.2046
2.5 | 0.8608 | 0.00991 | -0.1089 | 86.8618
3 | 0.9276 | 0.01022 | -0.1092 | 90.7632
3.5 | 0.991 | 0.01067 | -0.1089 | 92.8772
4 | 1.0581 | 0.01091 | -0.1087 | 96.9844
4.5 | 1.1235 | 0.01111 | -0.108 | 101.1251
5 | 1.1893 | 0.0102 | -0.1057 | 116.598
5.5 | 1.25 | 0.01019 | -0.1032 | 122.6693
6 | 1.2728 | 0.01137 | -0.0949 | 111.9437
6.5 | 1.2209 | 0.01573 | -0.0793 | 77.616
7.5 | 1.1527 | 0.02788 | -0.0628 | 41.3451
8 | 1.1606 | 0.03209 | -0.0583 | 36.167
8.5 | 1.1711 | 0.03642 | -0.0543 | 32.1554
9 | 1.1778 | 0.04133 | -0.0505 | 28.4975
9.5 | 1.1915 | 0.04595 | -0.047 | 25.9304
10 | 1.2024 | 0.05097 | -0.0432 | 23.5903
10.5 | 1.222 | 0.0558 | -0.0393 | 21.8996
11 | 1.2275 | 0.06272 | -0.0366 | 19.5711

## 33. Re 750k Mach 0.00 (1)
BIGFOIL.COM POLAR EXPORT
GA 40-611
GA 40-611 |  |  |  | Cl Max: | 1.384 | at alpha= | 9.5 | deg
JavaFoil+Calcfoil stall+Eppler ext transition |  |  |  | L/D Max: | 159.473 | at alpha= | 5.5 | deg
Re: | 750000 |  |  | Cd Min: | 0.00595 | at alpha= | 0.5 | deg
Mach: | 0 |  |  | Cl=0 at alpha= | -4.093 | deg
|  |  |  | @ Cl=0.1, Cd= | 0.032267
|  |  |  | @ Cl=0.4, Cd= | 0.011654
|  |  |  | @ Cl=0.6, Cd= | 0.0060265
alpha (deg) | Cl | Cd | Cm | Cl/Cd
-16 | -0.232 | 0.12687 | -0.025 | -1.832
-15.5 | -0.241 | 0.12552 | -0.025 | -1.922
-15 | -0.25 | 0.12025 | -0.026 | -2.079
-14.5 | -0.259 | 0.11381 | -0.026 | -2.273
-14 | -0.267 | 0.1073 | -0.026 | -2.488
-13.5 | -0.275 | 0.10183 | -0.026 | -2.699
-13 | -0.282 | 0.09404 | -0.026 | -2.999
-12.5 | -0.288 | 0.0901 | -0.027 | -3.201
-12 | -0.294 | 0.08569 | -0.027 | -3.427
-11.5 | -0.297 | 0.0798 | -0.027 | -3.726
-11 | -0.299 | 0.07551 | -0.027 | -3.964
-10.5 | -0.299 | 0.0708 | -0.027 | -4.225
-10 | -0.296 | 0.06678 | -0.027 | -4.439
-9.5 | -0.291 | 0.06259 | -0.027 | -4.647
-9 | -0.282 | 0.05984 | -0.028 | -4.715
-8.5 | -0.27 | 0.0565 | -0.028 | -4.776
-8 | -0.254 | 0.05285 | -0.028 | -4.803
-7.5 | -0.234 | 0.05003 | -0.029 | -4.675
-7 | -0.21 | 0.04751 | -0.029 | -4.418
-6.5 | -0.182 | 0.04466 | -0.029 | -4.074
-6 | -0.15 | 0.04218 | -0.029 | -3.562
-5.5 | -0.115 | 0.03991 | -0.031 | -2.881
-5 | -0.076 | 0.03781 | -0.031 | -2.023
-4.5 | -0.035 | 0.03612 | -0.031 | -0.975
-4 | 0.008 | 0.0346 | -0.032 | 0.242
-3.5 | 0.054 | 0.03304 | -0.032 | 1.63
-3 | 0.101 | 0.03225 | -0.029 | 3.118
-2.5 | 0.148 | 0.03118 | -0.029 | 4.757
-2 | 0.197 | 0.03034 | -0.029 | 6.483
-1.5 | 0.245 | 0.0298 | -0.029 | 8.233
-1 | 0.294 | 0.02938 | -0.03 | 10.011
-0.5 | 0.424 | 0.00764 | -0.087 | 55.593
0 | 0.489 | 0.00784 | -0.088 | 62.398
0.5 | 0.549 | 0.00595 | -0.089 | 92.22
1 | 0.609 | 0.00604 | -0.089 | 100.832
1.5 | 0.669 | 0.00613 | -0.09 | 109.061
2 | 0.729 | 0.00624 | -0.091 | 116.855
2.5 | 0.789 | 0.00634 | -0.092 | 124.452
3 | 0.849 | 0.00645 | -0.093 | 131.523
3.5 | 0.908 | 0.00663 | -0.094 | 137.04
4 | 0.964 | 0.00676 | -0.095 | 142.57
4.5 | 1.021 | 0.00669 | -0.096 | 152.654
5 | 1.077 | 0.00687 | -0.097 | 156.822
5.5 | 1.131 | 0.00709 | -0.098 | 159.473
6 | 1.16 | 0.01513 | -0.097 | 76.668
6.5 | 1.205 | 0.01606 | -0.097 | 75.009
7 | 1.248 | 0.01675 | -0.098 | 74.495
7.5 | 1.288 | 0.01767 | -0.099 | 72.86
8 | 1.323 | 0.01875 | -0.099 | 70.571
8.5 | 1.355 | 0.01963 | -0.1 | 69.038
9 | 1.375 | 0.02075 | -0.101 | 66.254
9.5 | 1.384 | 0.02187 | -0.101 | 63.306
10 | 1.152 | 0.06254 | -0.036 | 18.415
10.5 | 1.148 | 0.0671 | -0.037 | 17.11
11 | 1.137 | 0.07177 | -0.037 | 15.845
11.5 | 1.121 | 0.07771 | -0.042 | 14.424
12 | 1.098 | 0.08371 | -0.043 | 13.112
12.5 | 1.069 | 0.09006 | -0.044 | 11.869
13 | 1.035 | 0.09629 | -0.044 | 10.753
13.5 | 0.998 | 0.10244 | -0.044 | 9.744
14 | 0.958 | 0.10898 | -0.044 | 8.791
14.5 | 0.916 | 0.11757 | -0.045 | 7.791

## 34. Re 750k Mach 0.00 (2)
BIGFOIL.COM POLAR EXPORT
GA 40-611
GA 40-611 |  |  |  | Cl Max: | 1.3956 | at alpha= | 15.5 | deg
XFOIL ncrit=9 |  |  |  | L/D Max: | 150.081 | at alpha= | 6 | deg
Re: | 750000 |  |  | Cd Min: | 0.25123 | at alpha= | 20 | deg
Mach: | 0 |  |  | Cl=0 at alpha= | -4.1402 | deg
|  |  |  | @ Cl=0.1, Cd= | 0.017757
|  |  |  | @ Cl=0.4, Cd= | 0.0084543
|  |  |  | @ Cl=0.6, Cd= | 0.0062898
alpha (deg) | Cl | Cd | Cm | Cl/Cd
-20 | -0.5732 | 0.23509 | 0.021 | -2.4382
-19.5 | -0.5554 | 0.22908 | 0.0169 | -2.4245
-19 | -0.5376 | 0.22284 | 0.0129 | -2.4125
-18.5 | -0.5199 | 0.21648 | 0.0089 | -2.4016
-18 | -0.5021 | 0.20999 | 0.0051 | -2.3911
-17.5 | -0.4841 | 0.20325 | 0.001 | -2.3818
-17 | -0.4678 | 0.19658 | -0.0033 | -2.3797
-16.5 | -0.4525 | 0.19 | -0.0075 | -2.3816
-16 | -0.4362 | 0.18252 | -0.0108 | -2.3899
-15.5 | -0.4193 | 0.17614 | -0.0136 | -2.3805
-15 | -0.4032 | 0.16976 | -0.017 | -2.3751
-14.5 | -0.3874 | 0.16333 | -0.0203 | -2.3719
-13.5 | -0.3408 | 0.14807 | -0.0325 | -2.3016
-13 | -0.3192 | 0.14036 | -0.0381 | -2.2742
-12.5 | -0.3074 | 0.13413 | -0.0407 | -2.2918
-12 | -0.2995 | 0.12746 | -0.0445 | -2.3498
-11.5 | -0.2897 | 0.12072 | -0.048 | -2.3998
-11 | -0.2745 | 0.11334 | -0.0497 | -2.4219
-10.5 | -0.2603 | 0.10743 | -0.0521 | -2.423
-10 | -0.2472 | 0.1016 | -0.0547 | -2.4331
-9.5 | -0.2361 | 0.09544 | -0.0575 | -2.4738
-9 | -0.2253 | 0.0893 | -0.0605 | -2.523
-8.5 | -0.2157 | 0.08322 | -0.0635 | -2.5919
-8 | -0.2103 | 0.07666 | -0.0669 | -2.7433
-7.5 | -0.2146 | 0.06976 | -0.0721 | -3.0763
-7 | -0.2016 | 0.06156 | -0.0802 | -3.2749
-6.5 | -0.1785 | 0.05311 | -0.086 | -3.3609
-6 | -0.158 | 0.04307 | -0.0898 | -3.6684
-5.5 | -0.1237 | 0.03794 | -0.0914 | -3.2604
-5 | -0.0821 | 0.03275 | -0.0924 | -2.5069
-4.5 | -0.0344 | 0.02503 | -0.0917 | -1.3744
-4 | 0.0134 | 0.02178 | -0.0922 | 0.61524
-3.5 | 0.0691 | 0.02069 | -0.0919 | 3.3398
-3 | 0.1204 | 0.01582 | -0.0917 | 7.6106
-2.5 | 0.1757 | 0.01133 | -0.0904 | 15.5075
-2 | 0.2309 | 0.01028 | -0.0903 | 22.4611
-1.5 | 0.2861 | 0.00941 | -0.0905 | 30.4038
-1 | 0.3422 | 0.00887 | -0.0907 | 38.5795
-0.5 | 0.3985 | 0.00853 | -0.0911 | 46.7175
0 | 0.4419 | 0.00634 | -0.0897 | 69.7003
0.5 | 0.4876 | 0.00617 | -0.0867 | 79.0276
1 | 0.5791 | 0.00623 | -0.0947 | 92.9535
1.5 | 0.628 | 0.00637 | -0.0937 | 98.5871
2 | 0.6806 | 0.00649 | -0.0935 | 104.869
2.5 | 0.7354 | 0.00663 | -0.0937 | 110.9201
3 | 0.791 | 0.00685 | -0.0941 | 115.4745
3.5 | 0.8467 | 0.00694 | -0.0945 | 122.0029
4 | 0.9023 | 0.00705 | -0.0949 | 127.9858
4.5 | 0.9572 | 0.00707 | -0.095 | 135.389
5 | 1.0104 | 0.00702 | -0.0948 | 143.9316
5.5 | 1.0643 | 0.00719 | -0.0949 | 148.025
6 | 1.1166 | 0.00744 | -0.0947 | 150.0806
6.5 | 1.1427 | 0.0097 | -0.0907 | 117.8041
7 | 1.151 | 0.01282 | -0.0842 | 89.7816
7.5 | 1.1601 | 0.01501 | -0.0775 | 77.2885
8 | 1.1786 | 0.01651 | -0.0724 | 71.387
8.5 | 1.2028 | 0.01801 | -0.0687 | 66.7851
9 | 1.2204 | 0.02016 | -0.0648 | 60.5357
9.5 | 1.2467 | 0.02191 | -0.0622 | 56.901
10 | 1.2583 | 0.02487 | -0.0584 | 50.5951
10.5 | 1.2838 | 0.02692 | -0.0563 | 47.6895
11 | 1.293 | 0.03037 | -0.0531 | 42.5749
11.5 | 1.3136 | 0.03302 | -0.051 | 39.782
12 | 1.3296 | 0.03614 | -0.0487 | 36.7903
12.5 | 1.3444 | 0.0395 | -0.0467 | 34.0354
13 | 1.3534 | 0.0436 | -0.0445 | 31.0413
13.5 | 1.3616 | 0.0481 | -0.0423 | 28.3077
14 | 1.3754 | 0.05218 | -0.041 | 26.3588
14.5 | 1.3868 | 0.05668 | -0.0401 | 24.4672
15 | 1.3928 | 0.06206 | -0.0394 | 22.4428
15.5 | 1.3956 | 0.06805 | -0.0393 | 20.5084
16 | 1.3913 | 0.07534 | -0.0398 | 18.4669
16.5 | 1.3819 | 0.08374 | -0.0412 | 16.5023
17 | 1.3636 | 0.09414 | -0.0438 | 14.4848
17.5 | 1.3402 | 0.1061 | -0.0482 | 12.6315
18 | 1.3087 | 0.12071 | -0.0548 | 10.8417
18.5 | 1.2728 | 0.13768 | -0.0641 | 9.2446
19 | 1.0545 | 0.22762 | -0.111 | 4.6327
19.5 | 1.0633 | 0.23867 | -0.117 | 4.4551
20 | 1.0731 | 0.25123 | -0.1241 | 4.2714

## 35. Re 750k Mach 0.10 (1)
BIGFOIL.COM POLAR EXPORT
GA 40-611
GA 40-611 |  |  |  | Cl Max: | 1.383 | at alpha= | 9.5 | deg
JavaFoil+Calcfoil stall+Eppler ext transition |  |  |  | L/D Max: | 159.413 | at alpha= | 5.5 | deg
Re: | 750000 |  |  | Cd Min: | 0.00592 | at alpha= | 0.5 | deg
Mach: | 0.1 |  |  | Cl=0 at alpha= | -4.093 | deg
|  |  |  | @ Cl=0.1, Cd= | 0.032307
|  |  |  | @ Cl=0.4, Cd= | 0.012101
|  |  |  | @ Cl=0.6, Cd= | 0.006032
alpha (deg) | Cl | Cd | Cm | Cl/Cd
-15.5 | -0.204 | 0.12133 | -0.026 | -1.684
-15 | -0.215 | 0.12099 | -0.026 | -1.773
-14.5 | -0.225 | 0.11507 | -0.026 | -1.953
-14 | -0.235 | 0.10757 | -0.026 | -2.183
-13.5 | -0.245 | 0.10282 | -0.026 | -2.379
-13 | -0.254 | 0.09487 | -0.027 | -2.677
-12.5 | -0.263 | 0.09007 | -0.027 | -2.915
-12 | -0.27 | 0.08509 | -0.027 | -3.174
-11.5 | -0.276 | 0.08103 | -0.027 | -3.409
-11 | -0.281 | 0.07681 | -0.027 | -3.655
-10.5 | -0.283 | 0.07087 | -0.027 | -3.994
-10 | -0.283 | 0.06702 | -0.028 | -4.22
-9.5 | -0.28 | 0.06297 | -0.028 | -4.441
-9 | -0.273 | 0.06008 | -0.028 | -4.546
-8.5 | -0.263 | 0.05689 | -0.028 | -4.621
-8 | -0.249 | 0.05318 | -0.029 | -4.676
-7.5 | -0.23 | 0.05017 | -0.029 | -4.589
-7 | -0.208 | 0.04755 | -0.029 | -4.365
-6.5 | -0.181 | 0.0449 | -0.029 | -4.021
-6 | -0.15 | 0.04243 | -0.03 | -3.524
-5.5 | -0.115 | 0.03993 | -0.031 | -2.873
-5 | -0.076 | 0.03798 | -0.031 | -2.013
-4.5 | -0.035 | 0.03616 | -0.031 | -0.975
-4 | 0.008 | 0.03467 | -0.032 | 0.242
-3.5 | 0.054 | 0.03307 | -0.033 | 1.633
-3 | 0.101 | 0.03229 | -0.029 | 3.126
-2.5 | 0.149 | 0.03122 | -0.029 | 4.771
-2 | 0.198 | 0.03037 | -0.029 | 6.505
-1.5 | 0.247 | 0.02983 | -0.029 | 8.264
-1 | 0.296 | 0.02936 | -0.03 | 10.066
-0.5 | 0.427 | 0.00762 | -0.087 | 55.978
0 | 0.491 | 0.00782 | -0.088 | 62.807
0.5 | 0.552 | 0.00592 | -0.089 | 93.102
1 | 0.612 | 0.00606 | -0.09 | 100.983
1.5 | 0.672 | 0.00615 | -0.091 | 109.218
2 | 0.732 | 0.00627 | -0.092 | 116.837
2.5 | 0.793 | 0.00634 | -0.093 | 125.055
3 | 0.853 | 0.0065 | -0.094 | 131.288
3.5 | 0.913 | 0.00662 | -0.095 | 137.886
4 | 0.969 | 0.00679 | -0.096 | 142.661
4.5 | 1.026 | 0.00673 | -0.096 | 152.488
5 | 1.082 | 0.00688 | -0.097 | 157.342
5.5 | 1.136 | 0.00713 | -0.098 | 159.413
6 | 1.164 | 0.01528 | -0.097 | 76.173
6.5 | 1.209 | 0.01621 | -0.098 | 74.602
7 | 1.252 | 0.01692 | -0.098 | 74.022
7.5 | 1.291 | 0.01786 | -0.099 | 72.313
8 | 1.326 | 0.01896 | -0.1 | 69.949
8.5 | 1.358 | 0.01986 | -0.1 | 68.347
9 | 1.375 | 0.021 | -0.101 | 65.491
9.5 | 1.383 | 0.02197 | -0.102 | 62.941
10 | 1.151 | 0.06285 | -0.045 | 18.311
10.5 | 1.142 | 0.06739 | -0.037 | 16.942
11 | 1.127 | 0.07242 | -0.037 | 15.568
11.5 | 1.107 | 0.07843 | -0.042 | 14.113
12 | 1.079 | 0.08486 | -0.044 | 12.721
12.5 | 1.045 | 0.0908 | -0.043 | 11.509
13 | 1.006 | 0.09696 | -0.044 | 10.378
13.5 | 0.964 | 0.1036 | -0.045 | 9.302
14 | 0.918 | 0.11085 | -0.044 | 8.282
14.5 | 0.87 | 0.11816 | -0.043 | 7.366

## 36. Re 750k Mach 0.10 (2)
BIGFOIL.COM POLAR EXPORT
GA 40-611
GA 40-611 |  |  |  | Cl Max: | 1.3823 | at alpha= | 15 | deg
XFOIL ncrit=9 |  |  |  | L/D Max: | 149.747 | at alpha= | 6 | deg
Re: | 750000 |  |  | Cd Min: | 0.25256 | at alpha= | 20 | deg
Mach: | 0.1 |  |  | Cl=0 at alpha= | -4.1454 | deg
|  |  |  | @ Cl=0.1, Cd= | 0.01798
|  |  |  | @ Cl=0.4, Cd= | 0.0085858
|  |  |  | @ Cl=0.6, Cd= | 0.0063124
alpha (deg) | Cl | Cd | Cm | Cl/Cd
-20 | -0.5746 | 0.23573 | 0.0213 | -2.4375
-19.5 | -0.5566 | 0.22968 | 0.0171 | -2.4234
-19 | -0.5387 | 0.2234 | 0.0131 | -2.4114
-18.5 | -0.5208 | 0.21699 | 0.0091 | -2.4001
-18 | -0.5028 | 0.21046 | 0.0052 | -2.3891
-17.5 | -0.4847 | 0.20372 | 0.001 | -2.3792
-17 | -0.4682 | 0.19704 | -0.0033 | -2.3762
-16 | -0.436 | 0.1829 | -0.0107 | -2.3838
-15.5 | -0.419 | 0.17655 | -0.0136 | -2.3733
-15 | -0.4027 | 0.17015 | -0.017 | -2.3667
-14.5 | -0.3867 | 0.16368 | -0.0205 | -2.3625
-13.5 | -0.3359 | 0.14791 | -0.034 | -2.271
-13 | -0.3189 | 0.1408 | -0.038 | -2.2649
-12.5 | -0.3067 | 0.13451 | -0.0407 | -2.2801
-12 | -0.2986 | 0.12787 | -0.0446 | -2.3352
-11.5 | -0.2885 | 0.12112 | -0.0481 | -2.3819
-11 | -0.2725 | 0.11378 | -0.0496 | -2.395
-10.5 | -0.2583 | 0.10784 | -0.0521 | -2.3952
-10 | -0.2451 | 0.10196 | -0.0549 | -2.4039
-9.5 | -0.2336 | 0.09577 | -0.0577 | -2.4392
-9 | -0.2227 | 0.08961 | -0.0607 | -2.4852
-8.5 | -0.2127 | 0.08352 | -0.0637 | -2.5467
-8 | -0.2073 | 0.07686 | -0.0674 | -2.6971
-7.5 | -0.2106 | 0.07012 | -0.0722 | -3.0034
-7 | -0.1986 | 0.06212 | -0.0802 | -3.197
-6.5 | -0.1765 | 0.05371 | -0.0861 | -3.2862
-6 | -0.1568 | 0.04392 | -0.09 | -3.5701
-5.5 | -0.1229 | 0.03866 | -0.0917 | -3.179
-5 | -0.0816 | 0.03329 | -0.0929 | -2.4512
-4.5 | -0.0334 | 0.02563 | -0.0923 | -1.3032
-4 | 0.0137 | 0.02211 | -0.0928 | 0.61963
-3.5 | 0.0697 | 0.02088 | -0.0925 | 3.3381
-3 | 0.1211 | 0.01596 | -0.0923 | 7.5877
-2.5 | 0.1768 | 0.01146 | -0.0909 | 15.4276
-2 | 0.2323 | 0.01032 | -0.0908 | 22.5097
-1.5 | 0.2878 | 0.00944 | -0.091 | 30.4873
-1 | 0.3442 | 0.00891 | -0.0912 | 38.6308
-0.5 | 0.401 | 0.00858 | -0.0916 | 46.7366
0 | 0.4448 | 0.00637 | -0.0903 | 69.8273
0.5 | 0.4902 | 0.0062 | -0.0871 | 79.0645
1 | 0.5827 | 0.00627 | -0.0952 | 92.9346
1.5 | 0.6317 | 0.00639 | -0.0943 | 98.8576
2 | 0.6846 | 0.00651 | -0.094 | 105.1613
2.5 | 0.7398 | 0.00666 | -0.0942 | 111.0811
3 | 0.7957 | 0.00687 | -0.0946 | 115.8224
3.5 | 0.8517 | 0.00697 | -0.095 | 122.1951
4 | 0.9078 | 0.00711 | -0.0954 | 127.6793
4.5 | 0.963 | 0.00711 | -0.0955 | 135.443
5 | 1.0165 | 0.00705 | -0.0952 | 144.1844
5.5 | 1.0709 | 0.00721 | -0.0953 | 148.5298
6 | 1.1231 | 0.0075 | -0.095 | 149.7467
6.5 | 1.1463 | 0.00996 | -0.0904 | 115.0904
7 | 1.1527 | 0.01308 | -0.0836 | 88.1269
7.5 | 1.1597 | 0.01521 | -0.0765 | 76.2459
8 | 1.1783 | 0.01681 | -0.0715 | 70.0952
8.5 | 1.2028 | 0.01839 | -0.0679 | 65.4051
9 | 1.2207 | 0.0206 | -0.0641 | 59.2573
9.5 | 1.2462 | 0.02248 | -0.0614 | 55.4359
10 | 1.2581 | 0.0255 | -0.0577 | 49.3373
10.5 | 1.2824 | 0.02771 | -0.0555 | 46.2793
11 | 1.2918 | 0.03122 | -0.0523 | 41.3773
11.5 | 1.3109 | 0.03407 | -0.0501 | 38.4767
12 | 1.3264 | 0.03733 | -0.0478 | 35.5317
12.5 | 1.3407 | 0.04083 | -0.0457 | 32.8361
13 | 1.348 | 0.04524 | -0.0434 | 29.7966
13.5 | 1.3586 | 0.04965 | -0.0414 | 27.3635
14 | 1.3709 | 0.05407 | -0.04 | 25.3542
14.5 | 1.3799 | 0.05903 | -0.0391 | 23.3762
15 | 1.3823 | 0.06509 | -0.0385 | 21.2367
15.5 | 1.3802 | 0.07201 | -0.0388 | 19.1668
16 | 1.3693 | 0.08056 | -0.0398 | 16.9973
16.5 | 1.3532 | 0.09047 | -0.0422 | 14.9574
17 | 1.3267 | 0.1029 | -0.0463 | 12.8931
17.5 | 1.3003 | 0.11631 | -0.0524 | 11.1796
18 | 1.2543 | 0.13542 | -0.0625 | 9.2623
18.5 | 1.0585 | 0.21552 | -0.105 | 4.9114
19 | 1.0569 | 0.22935 | -0.1123 | 4.6082
19.5 | 1.0663 | 0.24019 | -0.1182 | 4.4394
20 | 1.0765 | 0.25256 | -0.1253 | 4.2624

## 37. Re 750k Mach 0.25 (1)
BIGFOIL.COM POLAR EXPORT
GA 40-611
GA 40-611 |  |  |  | Cl Max: | 1.371 | at alpha= | 9 | deg
JavaFoil+Calcfoil stall+Eppler ext transition |  |  |  | L/D Max: | 160.4 | at alpha= | 5.5 | deg
Re: | 750000 |  |  | Cd Min: | 0.00604 | at alpha= | 0.5 | deg
Mach: | 0.25 |  |  | Cl=0 at alpha= | -4.093 | deg
|  |  |  | @ Cl=0.1, Cd= | 0.03262
|  |  |  | @ Cl=0.4, Cd= | 0.013836
|  |  |  | @ Cl=0.6, Cd= | 0.12298
alpha (deg) | Cl | Cd | Cm | Cl/Cd
-13 | -0.051 | 0.09426 | -0.029 | -0.539
-12.5 | -0.048 | 0.08925 | -0.029 | -0.537
-12 | -0.045 | 0.09161 | -0.029 | -0.493
-11.5 | -0.042 | 0.08654 | -0.029 | -0.489
-11 | -0.088 | 0.08032 | -0.029 | -1.091
-10.5 | -0.127 | 0.07547 | -0.029 | -1.689
-10 | -0.155 | 0.06943 | -0.029 | -2.237
-9.5 | -0.176 | 0.06567 | -0.029 | -2.688
-9 | -0.192 | 0.06175 | -0.029 | -3.104
-8.5 | -0.201 | 0.05824 | -0.029 | -3.443
-8 | -0.203 | 0.05464 | -0.029 | -3.712
-7.5 | -0.198 | 0.05157 | -0.029 | -3.841
-7 | -0.186 | 0.04902 | -0.03 | -3.803
-6.5 | -0.168 | 0.04536 | -0.03 | -3.701
-6 | -0.143 | 0.04301 | -0.03 | -3.319
-5.5 | -0.112 | 0.04051 | -0.031 | -2.761
-5 | -0.076 | 0.03834 | -0.032 | -1.975
-4.5 | -0.035 | 0.03659 | -0.032 | -0.965
-4 | 0.008 | 0.03491 | -0.033 | 0.243
-3.5 | 0.055 | 0.03322 | -0.034 | 1.653
-3 | 0.103 | 0.03258 | -0.03 | 3.163
-2.5 | 0.152 | 0.03142 | -0.03 | 4.853
-2 | 0.203 | 0.0305 | -0.03 | 6.641
-1.5 | 0.253 | 0.02992 | -0.03 | 8.456
-1 | 0.304 | 0.02944 | -0.031 | 10.313
-0.5 | 0.438 | 0.00766 | -0.09 | 57.205
0 | 0.505 | 0.00785 | -0.091 | 64.321
0.5 | 0.567 | 0.00604 | -0.091 | 93.906
1 | 0.629 | 0.00613 | -0.092 | 102.622
1.5 | 0.691 | 0.00628 | -0.093 | 110.005
2 | 0.753 | 0.00638 | -0.094 | 117.996
2.5 | 0.814 | 0.00646 | -0.095 | 126.115
3 | 0.876 | 0.00634 | -0.096 | 138.208
3.5 | 0.938 | 0.00677 | -0.097 | 138.644
4 | 0.995 | 0.00696 | -0.098 | 142.947
4.5 | 1.054 | 0.00686 | -0.099 | 153.534
5 | 1.11 | 0.00706 | -0.1 | 157.329
5.5 | 1.165 | 0.00726 | -0.101 | 160.4
6 | 1.188 | 0.01602 | -0.099 | 74.155
6.5 | 1.233 | 0.01706 | -0.1 | 72.26
7 | 1.274 | 0.01787 | -0.101 | 71.268
7.5 | 1.31 | 0.01895 | -0.101 | 69.133
8 | 1.34 | 0.0201 | -0.102 | 66.688
8.5 | 1.365 | 0.02115 | -0.103 | 64.537
9 | 1.371 | 0.02218 | -0.103 | 61.82
9.5 | 1.133 | 0.06056 | -0.037 | 18.714
10 | 1.115 | 0.06563 | -0.037 | 16.99
10.5 | 1.084 | 0.07051 | -0.037 | 15.37
11 | 1.04 | 0.07747 | -0.04 | 13.424
11.5 | 0.983 | 0.085 | -0.044 | 11.57
12 | 0.914 | 0.09093 | -0.043 | 10.051
12.5 | 0.834 | 0.09911 | -0.042 | 8.416
13 | 0.746 | 0.10801 | -0.04 | 6.903
13.5 | 0.65 | 0.1163 | -0.043 | 5.593
14 | 0.549 | 0.12298 | -0.044 | 4.468

## 38. Re 750k Mach 0.25 (2)
BIGFOIL.COM POLAR EXPORT
GA 40-611
GA 40-611 |  |  |  | Cl Max: | 1.3304 | at alpha= | 13.5 | deg
XFOIL ncrit=9 |  |  |  | L/D Max: | 149.366 | at alpha= | 5.5 | deg
Re: | 750000 |  |  | Cd Min: | 0.23941 | at alpha= | -20 | deg
Mach: | 0.25 |  |  | Cl=0 at alpha= | -4.1969 | deg
|  |  |  | @ Cl=0.1, Cd= | 0.019335
|  |  |  | @ Cl=0.4, Cd= | 0.0088163
|  |  |  | @ Cl=0.6, Cd= | 0.0064094
alpha (deg) | Cl | Cd | Cm | Cl/Cd
-20 | -0.5831 | 0.23941 | 0.0225 | -2.4356
-19.5 | -0.5641 | 0.23308 | 0.0182 | -2.4202
-19 | -0.5452 | 0.22656 | 0.0139 | -2.4064
-18.5 | -0.5262 | 0.2199 | 0.0097 | -2.3929
-18 | -0.507 | 0.21316 | 0.0056 | -2.3785
-17.5 | -0.4881 | 0.20635 | 0.0013 | -2.3654
-17 | -0.4706 | 0.19958 | -0.0032 | -2.358
-16 | -0.4355 | 0.18514 | -0.0106 | -2.3523
-15.5 | -0.4179 | 0.17879 | -0.014 | -2.3374
-15 | -0.4004 | 0.17226 | -0.0176 | -2.3244
-14.5 | -0.3831 | 0.16559 | -0.0212 | -2.3135
-14 | -0.3497 | 0.15666 | -0.0306 | -2.2322
-13.5 | -0.3303 | 0.14975 | -0.0348 | -2.2057
-13 | -0.3171 | 0.14308 | -0.0378 | -2.2162
-12.5 | -0.3033 | 0.13662 | -0.041 | -2.22
-12 | -0.2935 | 0.12994 | -0.045 | -2.2587
-11.5 | -0.2787 | 0.12219 | -0.0476 | -2.2809
-11 | -0.2627 | 0.11591 | -0.0499 | -2.2664
-10.5 | -0.248 | 0.10982 | -0.0528 | -2.2582
-10 | -0.2341 | 0.10377 | -0.0556 | -2.256
-9.5 | -0.2215 | 0.09745 | -0.0586 | -2.273
-9 | -0.2093 | 0.09109 | -0.0619 | -2.2977
-8 | -0.1921 | 0.0782 | -0.0698 | -2.4565
-7.5 | -0.1873 | 0.07166 | -0.0737 | -2.6137
-7 | -0.1828 | 0.06479 | -0.0797 | -2.8214
-6.5 | -0.1647 | 0.05659 | -0.0866 | -2.9104
-6 | -0.1493 | 0.04834 | -0.0905 | -3.0885
-5.5 | -0.1175 | 0.04238 | -0.0932 | -2.7725
-5 | -0.0777 | 0.03609 | -0.0953 | -2.153
-4.5 | -0.0251 | 0.03009 | -0.0953 | -0.83416
-4 | 0.0163 | 0.02383 | -0.0961 | 0.68401
-3.5 | 0.0735 | 0.02197 | -0.0956 | 3.3455
-3 | 0.1253 | 0.01682 | -0.0954 | 7.4495
-2.5 | 0.1829 | 0.01223 | -0.0942 | 14.955
-2 | 0.2401 | 0.01061 | -0.0939 | 22.6296
-1.5 | 0.2971 | 0.00962 | -0.0938 | 30.8836
-1 | 0.3553 | 0.00909 | -0.0941 | 39.0869
-0.5 | 0.4141 | 0.00873 | -0.0944 | 47.4341
0 | 0.4608 | 0.00653 | -0.0935 | 70.5666
0.5 | 0.5041 | 0.00638 | -0.0895 | 79.0125
1 | 0.6018 | 0.00641 | -0.0982 | 93.8846
1.5 | 0.6525 | 0.00652 | -0.0972 | 100.0767
2 | 0.7068 | 0.00667 | -0.0969 | 105.967
2.5 | 0.7638 | 0.0069 | -0.0971 | 110.6957
3 | 0.8215 | 0.00703 | -0.0974 | 116.8563
3.5 | 0.8797 | 0.00716 | -0.0978 | 122.8631
4 | 0.9376 | 0.00731 | -0.098 | 128.2627
4.5 | 0.995 | 0.00734 | -0.098 | 135.5586
5 | 1.0503 | 0.00726 | -0.0975 | 144.6694
5.5 | 1.1068 | 0.00741 | -0.0974 | 149.3657
6 | 1.1567 | 0.00795 | -0.0961 | 145.4969
6.5 | 1.1635 | 0.01128 | -0.0888 | 103.1472
7 | 1.1561 | 0.01426 | -0.0793 | 81.0729
7.5 | 1.1586 | 0.01667 | -0.0719 | 69.5021
8 | 1.1779 | 0.01878 | -0.0675 | 62.721
8.5 | 1.2033 | 0.02075 | -0.0643 | 57.9904
9 | 1.2211 | 0.02339 | -0.0606 | 52.2061
9.5 | 1.2417 | 0.02599 | -0.0576 | 47.7761
10 | 1.2531 | 0.02944 | -0.054 | 42.5645
10.5 | 1.2729 | 0.03237 | -0.0513 | 39.3234
11 | 1.2813 | 0.03635 | -0.0482 | 35.249
11.5 | 1.2961 | 0.04002 | -0.0456 | 32.3863
12 | 1.31 | 0.044 | -0.0431 | 29.7727
12.5 | 1.3231 | 0.04826 | -0.041 | 27.4161
13 | 1.3263 | 0.05401 | -0.0384 | 24.5566
13.5 | 1.3304 | 0.06012 | -0.0369 | 22.1291
14 | 1.3234 | 0.06796 | -0.0363 | 19.4732
14.5 | 1.3056 | 0.07773 | -0.0371 | 16.7966
15 | 1.2769 | 0.08993 | -0.04 | 14.1988
15.5 | 1.2431 | 0.10408 | -0.0454 | 11.9437
16 | 1.2045 | 0.12082 | -0.0538 | 9.9694
16.5 | 1.168 | 0.1393 | -0.0649 | 8.3848
17 | 1.1293 | 0.16143 | -0.079 | 6.9956
17.5 | 1.0749 | 0.19351 | -0.0965 | 5.5548
18.5 | 1.0661 | 0.22783 | -0.1132 | 4.6794

## 39. Re 750k Mach 0.50 (1)
BIGFOIL.COM POLAR EXPORT
GA 40-611
GA 40-611 |  |  |  | Cl Max: | 1.331 | at alpha= | 20 | deg
JavaFoil+Calcfoil stall+Eppler ext transition |  |  |  | L/D Max: | 152.84 | at alpha= | 5 | deg
Re: | 750000 |  |  | Cd Min: | 0.00649 | at alpha= | 0.5 | deg
Mach: | 0.5 |  |  | Cl=0 at alpha= | -4.0926 | deg
|  |  |  | @ Cl=0.1, Cd= | 0.03322
|  |  |  | @ Cl=0.4, Cd= | 0.020926
|  |  |  | @ Cl=0.6, Cd= | 0.0073671
alpha (deg) | Cl | Cd | Cm | Cl/Cd
-20 | -0.846 | 0.20849 | -0.034 | -4.058
-19.5 | -0.82 | 0.19867 | -0.033 | -4.125
-19 | -0.793 | 0.19071 | -0.033 | -4.161
-18.5 | -0.767 | 0.18766 | -0.033 | -4.089
-18 | -0.742 | 0.1818 | -0.033 | -4.08
-17.5 | -0.716 | 0.17425 | -0.034 | -4.108
-17 | -0.69 | 0.16959 | -0.034 | -4.068
-16.5 | -0.664 | 0.16736 | -0.034 | -3.968
-16 | -0.638 | 0.15812 | -0.035 | -4.036
-15.5 | -0.612 | 0.15226 | -0.035 | -4.02
-15 | -0.586 | 0.1471 | -0.035 | -3.983
-14.5 | -0.56 | 0.14347 | -0.036 | -3.902
-14 | -0.533 | 0.13748 | -0.036 | -3.88
-13.5 | -0.506 | 0.13272 | -0.033 | -3.81
-13 | -0.479 | 0.1286 | -0.033 | -3.727
-12.5 | -0.453 | 0.12515 | -0.033 | -3.619
-12 | -0.427 | 0.11217 | -0.034 | -3.803
-11.5 | -0.4 | 0.11142 | -0.035 | -3.59
-11 | -0.373 | 0.11015 | -0.035 | -3.39
-10.5 | -0.347 | 0.10714 | -0.035 | -3.236
-10 | -0.32 | 0.10186 | -0.036 | -3.141
-9.5 | -0.293 | 0.10142 | -0.036 | -2.891
-9 | -0.266 | 0.09488 | -0.035 | -2.804
-8.5 | -0.239 | 0.06901 | -0.035 | -3.466
-8 | -0.212 | 0.13045 | -0.035 | -1.626
-7.5 | -0.185 | 0.05459 | -0.036 | -3.393
-7 | -0.158 | 0.04991 | -0.037 | -3.169
-6.5 | -0.131 | 0.06237 | -0.036 | -2.1
-6 | -0.104 | 0.04819 | -0.036 | -2.154
-5.5 | -0.077 | 0.04552 | -0.035 | -1.683
-5 | -0.049 | 0.042 | -0.035 | -1.176
-4.5 | -0.022 | 0.03903 | -0.035 | -0.567
-4 | 0.005 | 0.03627 | -0.036 | 0.142
-3.5 | 0.052 | 0.03454 | -0.037 | 1.507
-3 | 0.108 | 0.033 | -0.038 | 3.268
-2.5 | 0.165 | 0.03301 | -0.033 | 5.004
-2 | 0.223 | 0.03122 | -0.034 | 7.147
-1.5 | 0.281 | 0.03037 | -0.034 | 9.253
-1 | 0.338 | 0.02993 | -0.034 | 11.304
-0.5 | 0.489 | 0.008 | -0.1 | 61.185
0 | 0.565 | 0.00827 | -0.101 | 68.293
0.5 | 0.634 | 0.00649 | -0.102 | 97.64
1 | 0.703 | 0.0066 | -0.103 | 106.437
1.5 | 0.772 | 0.00679 | -0.104 | 113.679
2 | 0.841 | 0.00694 | -0.105 | 121.151
2.5 | 0.911 | 0.00678 | -0.107 | 134.396
3 | 0.98 | 0.00699 | -0.108 | 140.104
3.5 | 1.049 | 0.00752 | -0.109 | 139.556
4 | 1.11 | 0.00784 | -0.11 | 141.523
4.5 | 1.173 | 0.00808 | -0.111 | 145.275
5 | 1.232 | 0.00806 | -0.112 | 152.84
5.5 | 1.242 | 0.0186 | -0.109 | 66.785
6 | 1.282 | 0.02014 | -0.109 | 63.644
6.5 | 1.308 | 0.02168 | -0.11 | 60.307
7 | 1.311 | 0.02338 | -0.111 | 56.097
7.5 | 1.063 | 0.04981 | -0.04 | 21.337
8 | 0.883 | 0.05368 | -0.054 | 16.455
8.5 | 0.692 | 0.06259 | -0.046 | 11.061
9 | 0.719 | 0.08534 | -0.044 | 8.43
9.5 | 0.748 | 0.0942 | -0.05 | 7.936
10 | 0.775 | 0.09855 | -0.05 | 7.863
10.5 | 0.802 | 0.10145 | -0.051 | 7.907
11 | 0.83 | 0.10968 | -0.055 | 7.571
11.5 | 0.858 | 0.11757 | -0.055 | 7.294
12 | 0.885 | 0.12157 | -0.055 | 7.276
12.5 | 0.912 | 0.12665 | -0.056 | 7.2
13 | 0.941 | 0.13323 | -0.061 | 7.06
13.5 | 0.97 | 0.14276 | -0.065 | 6.792
14 | 0.997 | 0.14609 | -0.066 | 6.823
14.5 | 1.024 | 0.15084 | -0.067 | 6.791
15 | 1.052 | 0.15615 | -0.069 | 6.736
15.5 | 1.079 | 0.16 | -0.07 | 6.747
16 | 1.109 | 0.16939 | -0.074 | 6.545
16.5 | 1.141 | 0.17859 | -0.079 | 6.39
17 | 1.164 | 0.18204 | -0.077 | 6.395
17.5 | 1.191 | 0.18678 | -0.078 | 6.378
18 | 1.219 | 0.19592 | -0.079 | 6.22
18.5 | 1.246 | 0.19791 | -0.08 | 6.294
19 | 1.275 | 0.20506 | -0.083 | 6.219
19.5 | 1.309 | 0.21507 | -0.088 | 6.085
20 | 1.331 | 0.21386 | -0.086 | 6.223

## 40. Re 750k Mach 0.50 (2)
BIGFOIL.COM POLAR EXPORT
GA 40-611
GA 40-611 |  |  |  | Cl Max: | 1.2577 | at alpha= | 5.5 | deg
XFOIL ncrit=9 |  |  |  | L/D Max: | 299.924 | at alpha= | -1 | deg
Re: | 750000 |  |  | Cd Min: | 0.25849 | at alpha= | -20 | deg
Mach: | 0.5 |  |  | Cl=0 at alpha= | -4.3858 | deg
|  |  |  | @ Cl=0.1, Cd= | 0.01032
|  |  |  | @ Cl=0.4, Cd= | 0.0020415
|  |  |  | @ Cl=0.6, Cd= | 0.0070985
alpha (deg) | Cl | Cd | Cm | Cl/Cd
-20 | -0.6267 | 0.25849 | 0.0282 | -2.4245
-19.5 | -0.6032 | 0.25069 | 0.023 | -2.4062
-19 | -0.5794 | 0.2428 | 0.0178 | -2.3863
-18.5 | -0.5555 | 0.23496 | 0.0126 | -2.3642
-18 | -0.5322 | 0.22725 | 0.0074 | -2.3419
-17.5 | -0.5094 | 0.21962 | 0.0021 | -2.3195
-16.5 | -0.4641 | 0.20361 | -0.007 | -2.2794
-16 | -0.4414 | 0.19622 | -0.0116 | -2.2495
-15.5 | -0.4042 | 0.18722 | -0.0211 | -2.159
-15 | -0.3867 | 0.18054 | -0.0237 | -2.1419
-14.5 | -0.3668 | 0.17343 | -0.0272 | -2.115
-14 | -0.3465 | 0.16615 | -0.0314 | -2.0855
-13.5 | -0.3265 | 0.15905 | -0.0354 | -2.0528
-13 | -0.3089 | 0.15198 | -0.04 | -2.0325
-12.5 | -0.2901 | 0.14492 | -0.0441 | -2.0018
-12 | -0.2694 | 0.13687 | -0.0469 | -1.9683
-11.5 | -0.2497 | 0.13005 | -0.0502 | -1.92
-11 | -0.2311 | 0.12328 | -0.0537 | -1.8746
-10.5 | -0.2129 | 0.11655 | -0.0573 | -1.8267
-10 | -0.1959 | 0.10997 | -0.0617 | -1.7814
-9.5 | -0.183 | 0.10354 | -0.0662 | -1.7674
-9 | -0.1675 | 0.09685 | -0.0701 | -1.7295
-8.5 | -0.1509 | 0.09041 | -0.0736 | -1.6691
-8 | -0.1353 | 0.08332 | -0.0756 | -1.6239
-7.5 | -0.119 | 0.0774 | -0.0779 | -1.5375
-7 | -0.1057 | 0.07155 | -0.0809 | -1.4773
-6.5 | -0.0951 | 0.06559 | -0.0841 | -1.4499
-6 | -0.0911 | 0.05959 | -0.0882 | -1.5288
-5.5 | -0.0713 | 0.05225 | -0.0965 | -1.3646
-5 | -0.0305 | 0.02881 | -0.0966 | -1.0587
-4.5 | -0.009 | 0.02081 | -0.0996 | -0.43248
-4 | 0.0304 | 0.01528 | -0.1015 | 1.9895
-3.5 | 0.088 | 0.01151 | -0.1021 | 7.6455
-3 | 0.1369 | 0.00666 | -0.1032 | 20.5556
-2.5 | 0.1996 | 0.00392 | -0.1029 | 50.9184
-2 | 0.2638 | 0.00238 | -0.1028 | 110.8403
-1.5 | 0.3287 | 0.0017 | -0.1025 | 193.3529
-1 | 0.3929 | 0.00131 | -0.1026 | 299.9237
-0.5 | 0.4721 | 0.00947 | -0.1071 | 49.8522
0 | 0.5354 | 0.00821 | -0.1077 | 65.2132
0.5 | 0.5798 | 0.00708 | -0.103 | 81.8927
1 | 0.6674 | 0.00716 | -0.107 | 93.2123
1.5 | 0.7443 | 0.00731 | -0.1099 | 101.8194
2 | 0.8045 | 0.00752 | -0.1091 | 106.9814
2.5 | 0.8697 | 0.00775 | -0.1092 | 112.2194
3 | 0.9358 | 0.00803 | -0.1094 | 116.538
3.5 | 1.0026 | 0.00826 | -0.1094 | 121.3801
4 | 1.0708 | 0.00845 | -0.1094 | 126.7219
4.5 | 1.1364 | 0.00834 | -0.1084 | 136.259
5 | 1.2002 | 0.00824 | -0.1067 | 145.6553
5.5 | 1.2577 | 0.00862 | -0.104 | 145.9049
6 | 1.2354 | 0.01186 | -0.0902 | 104.1653
6.5 | 1.1946 | 0.01656 | -0.0776 | 72.1377
7 | 1.1655 | 0.02218 | -0.0692 | 52.5473
7.5 | 1.1699 | 0.02628 | -0.0639 | 44.5167
8 | 1.187 | 0.02981 | -0.0597 | 39.8189
8.5 | 1.203 | 0.03363 | -0.0557 | 35.7716
9 | 1.2103 | 0.03838 | -0.0517 | 31.5347
9.5 | 1.2254 | 0.04284 | -0.0483 | 28.6041
10 | 1.2314 | 0.04822 | -0.0446 | 25.5371
10.5 | 1.2443 | 0.05339 | -0.0406 | 23.3059

## 41. Re 1M Mach 0.00 (1)
BIGFOIL.COM POLAR EXPORT
GA 40-611
GA 40-611 |  |  |  | Cl Max: | 1.389 | at alpha= | 10 | deg
JavaFoil+Calcfoil stall+Eppler ext transition |  |  |  | L/D Max: | 173.897 | at alpha= | 5.5 | deg
Re: | 1000000 |  |  | Cd Min: | 0.0055 | at alpha= | 0.5 | deg
Mach: | 0 |  |  | Cl=0 at alpha= | -4.093 | deg
|  |  |  | @ Cl=0.1, Cd= | 0.031824
|  |  |  | @ Cl=0.4, Cd= | 0.0071564
|  |  |  | @ Cl=0.6, Cd= | 0.005551
alpha (deg) | Cl | Cd | Cm | Cl/Cd
-16 | -0.233 | 0.12353 | -0.026 | -1.883
-15.5 | -0.241 | 0.11838 | -0.026 | -2.039
-15 | -0.25 | 0.1122 | -0.027 | -2.23
-14.5 | -0.259 | 0.10505 | -0.027 | -2.464
-14 | -0.267 | 0.10321 | -0.026 | -2.587
-13.5 | -0.275 | 0.09451 | -0.027 | -2.91
-13 | -0.282 | 0.09167 | -0.027 | -3.078
-12.5 | -0.289 | 0.08832 | -0.027 | -3.267
-12 | -0.294 | 0.08254 | -0.027 | -3.558
-11.5 | -0.297 | 0.07877 | -0.028 | -3.776
-11 | -0.299 | 0.07346 | -0.028 | -4.075
-10.5 | -0.299 | 0.06918 | -0.028 | -4.325
-10 | -0.297 | 0.0653 | -0.028 | -4.541
-9.5 | -0.291 | 0.06188 | -0.028 | -4.702
-9 | -0.282 | 0.05879 | -0.028 | -4.8
-8.5 | -0.27 | 0.05508 | -0.029 | -4.901
-8 | -0.254 | 0.05171 | -0.029 | -4.911
-7.5 | -0.234 | 0.04905 | -0.03 | -4.77
-7 | -0.21 | 0.04643 | -0.03 | -4.523
-6.5 | -0.182 | 0.04382 | -0.03 | -4.154
-6 | -0.15 | 0.04158 | -0.031 | -3.615
-5.5 | -0.115 | 0.03915 | -0.032 | -2.938
-5 | -0.077 | 0.03727 | -0.032 | -2.054
-4.5 | -0.035 | 0.03546 | -0.033 | -0.994
-4 | 0.008 | 0.03398 | -0.034 | 0.247
-3.5 | 0.054 | 0.03249 | -0.035 | 1.658
-3 | 0.101 | 0.03181 | -0.029 | 3.161
-2.5 | 0.148 | 0.03077 | -0.029 | 4.82
-2 | 0.197 | 0.02997 | -0.029 | 6.561
-1.5 | 0.245 | 0.0295 | -0.029 | 8.318
-1 | 0.364 | 0.00718 | -0.086 | 50.709
-0.5 | 0.425 | 0.00714 | -0.087 | 59.458
0 | 0.489 | 0.00739 | -0.088 | 66.136
0.5 | 0.549 | 0.0055 | -0.089 | 99.867
1 | 0.609 | 0.00556 | -0.09 | 109.42
1.5 | 0.669 | 0.00565 | -0.09 | 118.426
2 | 0.729 | 0.00574 | -0.091 | 126.934
2.5 | 0.789 | 0.00581 | -0.092 | 135.811
3 | 0.849 | 0.00595 | -0.093 | 142.536
3.5 | 0.908 | 0.00606 | -0.094 | 149.832
4 | 0.964 | 0.00619 | -0.095 | 155.783
4.5 | 1.021 | 0.00614 | -0.096 | 166.191
5 | 1.077 | 0.00627 | -0.097 | 171.722
5.5 | 1.131 | 0.0065 | -0.098 | 173.897
6 | 1.169 | 0.01418 | -0.097 | 82.431
6.5 | 1.209 | 0.01513 | -0.098 | 79.901
7 | 1.251 | 0.01582 | -0.098 | 79.075
7.5 | 1.291 | 0.01668 | -0.099 | 77.375
8 | 1.327 | 0.01769 | -0.1 | 74.991
8.5 | 1.359 | 0.01853 | -0.1 | 73.336
9 | 1.378 | 0.0196 | -0.101 | 70.3
9.5 | 1.388 | 0.02077 | -0.102 | 66.803
10 | 1.389 | 0.0217 | -0.102 | 63.999
10.5 | 1.153 | 0.06549 | -0.051 | 17.611
11 | 1.139 | 0.07064 | -0.045 | 16.13
11.5 | 1.122 | 0.07605 | -0.044 | 14.751
12 | 1.099 | 0.08165 | -0.046 | 13.456
12.5 | 1.07 | 0.08717 | -0.046 | 12.27
13 | 1.036 | 0.09256 | -0.046 | 11.194
13.5 | 0.999 | 0.09959 | -0.047 | 10.03
14 | 0.959 | 0.10599 | -0.047 | 9.045
14.5 | 0.917 | 0.11184 | -0.047 | 8.195
15 | 0.873 | 0.12237 | -0.046 | 7.134

## 42. Re 1M Mach 0.00 (2)
BIGFOIL.COM POLAR EXPORT
GA 40-611
GA 40-611 |  |  |  | Cl Max: | 1.4258 | at alpha= | 15.5 | deg
XFOIL ncrit=9 |  |  |  | L/D Max: | 164.422 | at alpha= | 5.5 | deg
Re: | 1000000 |  |  | Cd Min: | 0.16355 | at alpha= | 19.5 | deg
Mach: | 0 |  |  | Cl=0 at alpha= | -4.1568 | deg
|  |  |  | @ Cl=0.1, Cd= | 0.013775
|  |  |  | @ Cl=0.4, Cd= | 0.0078454
|  |  |  | @ Cl=0.6, Cd= | 0.0055709
alpha (deg) | Cl | Cd | Cm | Cl/Cd
-8 | -0.223 | 0.07333 | -0.0692 | -3.041
-7.5 | -0.2258 | 0.06707 | -0.0729 | -3.3666
-7 | -0.2127 | 0.05949 | -0.0798 | -3.5754
-6.5 | -0.1906 | 0.05252 | -0.0847 | -3.6291
-6 | -0.161 | 0.04538 | -0.0886 | -3.5478
-5.5 | -0.1243 | 0.03833 | -0.0911 | -3.2429
-5 | -0.0816 | 0.02782 | -0.0913 | -2.9331
-4.5 | -0.037 | 0.02427 | -0.092 | -1.5245
-4 | 0.0169 | 0.02186 | -0.0915 | 0.7731
-3.5 | 0.0659 | 0.01654 | -0.0912 | 3.9843
-3 | 0.1209 | 0.01208 | -0.0901 | 10.0083
-2.5 | 0.1749 | 0.01003 | -0.0898 | 17.4377
-2 | 0.2296 | 0.00897 | -0.0898 | 25.5964
-1.5 | 0.286 | 0.00855 | -0.0902 | 33.4503
-1 | 0.3423 | 0.00808 | -0.0905 | 42.3639
-0.5 | 0.3989 | 0.00789 | -0.0909 | 50.5577
0 | 0.4482 | 0.00589 | -0.091 | 76.0951
0.5 | 0.4943 | 0.00556 | -0.0886 | 88.9029
1 | 0.557 | 0.0055 | -0.0898 | 101.2727
1.5 | 0.6298 | 0.00562 | -0.0939 | 112.0641
2 | 0.6813 | 0.0057 | -0.0935 | 119.5263
2.5 | 0.7361 | 0.00581 | -0.0937 | 126.6954
3 | 0.7917 | 0.00597 | -0.094 | 132.6131
3.5 | 0.8477 | 0.00606 | -0.0945 | 139.8845
4 | 0.9033 | 0.00617 | -0.0949 | 146.4019
4.5 | 0.9582 | 0.00618 | -0.095 | 155.0485
5 | 1.0129 | 0.00629 | -0.0952 | 161.0334
5.5 | 1.0671 | 0.00649 | -0.0954 | 164.4222
6 | 1.1124 | 0.00741 | -0.0942 | 150.1215
6.5 | 1.1312 | 0.01035 | -0.0893 | 109.2947
7 | 1.1486 | 0.01276 | -0.0841 | 90.0157
7.5 | 1.1739 | 0.01422 | -0.0798 | 82.5527
8 | 1.1981 | 0.01532 | -0.0752 | 78.205
8.5 | 1.2191 | 0.01682 | -0.0708 | 72.4792
9 | 1.2481 | 0.01811 | -0.0679 | 68.9177
9.5 | 1.2673 | 0.02018 | -0.0643 | 62.7998
10 | 1.2953 | 0.02182 | -0.062 | 59.363
10.5 | 1.3114 | 0.02443 | -0.0587 | 53.6799
11 | 1.3371 | 0.02642 | -0.0566 | 50.6094
11.5 | 1.3522 | 0.02935 | -0.0538 | 46.0716
12 | 1.3606 | 0.03298 | -0.0508 | 41.2553
12.5 | 1.3751 | 0.03622 | -0.0486 | 37.9652
13 | 1.3934 | 0.03925 | -0.0469 | 35.5006
13.5 | 1.4101 | 0.04258 | -0.0455 | 33.1165
14 | 1.4193 | 0.04683 | -0.0439 | 30.3075
14.5 | 1.4098 | 0.05341 | -0.0416 | 26.3958
15 | 1.4195 | 0.05815 | -0.041 | 24.411
15.5 | 1.4258 | 0.06352 | -0.0407 | 22.4465
16 | 1.4242 | 0.07021 | -0.0407 | 20.2849
16.5 | 1.4188 | 0.07779 | -0.0415 | 18.2388
17 | 1.4056 | 0.08703 | -0.0433 | 16.1508
17.5 | 1.3911 | 0.09704 | -0.0463 | 14.3353
18 | 1.3646 | 0.10991 | -0.0512 | 12.4156
18.5 | 1.3355 | 0.12429 | -0.0581 | 10.745
19 | 1.299 | 0.14153 | -0.0677 | 9.1783
19.5 | 1.2511 | 0.16355 | -0.0814 | 7.6496

## 43. Re 1M Mach 0.10 (1)
BIGFOIL.COM POLAR EXPORT
GA 40-611
GA 40-611 |  |  |  | Cl Max: | 1.386 | at alpha= | 9.5 | deg
JavaFoil+Calcfoil stall+Eppler ext transition |  |  |  | L/D Max: | 173.828 | at alpha= | 5.5 | deg
Re: | 1000000 |  |  | Cd Min: | 0.00548 | at alpha= | 0.5 | deg
Mach: | 0.1 |  |  | Cl=0 at alpha= | -4.093 | deg
|  |  |  | @ Cl=0.1, Cd= | 0.031432
|  |  |  | @ Cl=0.4, Cd= | 0.0071321
|  |  |  | @ Cl=0.6, Cd= | 0.005536
alpha (deg) | Cl | Cd | Cm | Cl/Cd
-15.5 | -0.205 | 0.11783 | -0.027 | -1.736
-15 | -0.215 | 0.11143 | -0.027 | -1.926
-14.5 | -0.225 | 0.10705 | -0.027 | -2.101
-14 | -0.235 | 0.09939 | -0.027 | -2.365
-13.5 | -0.245 | 0.09901 | -0.027 | -2.472
-13 | -0.254 | 0.09234 | -0.027 | -2.752
-12.5 | -0.263 | 0.08789 | -0.027 | -2.988
-12 | -0.27 | 0.08337 | -0.028 | -3.241
-11.5 | -0.276 | 0.07976 | -0.028 | -3.465
-11 | -0.281 | 0.0745 | -0.028 | -3.769
-10.5 | -0.283 | 0.06913 | -0.028 | -4.095
-10 | -0.283 | 0.06564 | -0.028 | -4.31
-9.5 | -0.28 | 0.06227 | -0.028 | -4.492
-9 | -0.273 | 0.05901 | -0.029 | -4.63
-8.5 | -0.263 | 0.05555 | -0.029 | -4.733
-8 | -0.249 | 0.05206 | -0.029 | -4.778
-7.5 | -0.23 | 0.0493 | -0.03 | -4.672
-7 | -0.208 | 0.04655 | -0.03 | -4.46
-6.5 | -0.181 | 0.0439 | -0.03 | -4.114
-6 | -0.15 | 0.04163 | -0.031 | -3.594
-5.5 | -0.115 | 0.03924 | -0.032 | -2.925
-5 | -0.076 | 0.03732 | -0.032 | -2.05
-4.5 | -0.035 | 0.03551 | -0.033 | -0.993
-4 | 0.008 | 0.03399 | -0.034 | 0.247
-3.5 | 0.054 | 0.03242 | -0.036 | 1.669
-3 | 0.101 | 0.03141 | -0.035 | 3.22
-2.5 | 0.149 | 0.03082 | -0.029 | 4.833
-2 | 0.198 | 0.03 | -0.029 | 6.585
-1.5 | 0.247 | 0.02948 | -0.029 | 8.363
-1 | 0.366 | 0.00716 | -0.086 | 51.141
-0.5 | 0.427 | 0.00711 | -0.087 | 59.997
0 | 0.491 | 0.00737 | -0.088 | 66.693
0.5 | 0.552 | 0.00548 | -0.089 | 100.59
1 | 0.612 | 0.00555 | -0.09 | 110.212
1.5 | 0.672 | 0.00568 | -0.091 | 118.241
2 | 0.732 | 0.00578 | -0.092 | 126.697
2.5 | 0.793 | 0.00584 | -0.093 | 135.615
3 | 0.853 | 0.00596 | -0.094 | 143.154
3.5 | 0.913 | 0.00611 | -0.095 | 149.46
4 | 0.969 | 0.00623 | -0.096 | 155.429
4.5 | 1.026 | 0.00614 | -0.096 | 167.248
5 | 1.082 | 0.0063 | -0.097 | 171.678
5.5 | 1.136 | 0.00653 | -0.098 | 173.828
6 | 1.172 | 0.01432 | -0.098 | 81.803
6.5 | 1.212 | 0.0153 | -0.098 | 79.205
7 | 1.255 | 0.01598 | -0.099 | 78.555
7.5 | 1.294 | 0.01686 | -0.099 | 76.792
8 | 1.33 | 0.01789 | -0.1 | 74.322
8.5 | 1.361 | 0.01875 | -0.101 | 72.574
9 | 1.379 | 0.01985 | -0.101 | 69.452
9.5 | 1.386 | 0.02102 | -0.102 | 65.913
10 | 1.384 | 0.02221 | -0.103 | 62.292
10.5 | 1.144 | 0.06626 | -0.045 | 17.264
11 | 1.129 | 0.07139 | -0.043 | 15.813
11.5 | 1.108 | 0.07664 | -0.044 | 14.454
12 | 1.081 | 0.08245 | -0.047 | 13.106
12.5 | 1.046 | 0.0881 | -0.045 | 11.869
13 | 1.007 | 0.09363 | -0.046 | 10.755
13.5 | 0.964 | 0.10176 | -0.047 | 9.477
14 | 0.919 | 0.10902 | -0.047 | 8.427
14.5 | 0.871 | 0.11609 | -0.046 | 7.503

## 44. Re 1M Mach 0.10 (2)
BIGFOIL.COM POLAR EXPORT
GA 40-611
GA 40-611 |  |  |  | Cl Max: | 1.4133 | at alpha= | 15.5 | deg
XFOIL ncrit=9 |  |  |  | L/D Max: | 164.41 | at alpha= | 5.5 | deg
Re: | 1000000 |  |  | Cd Min: | 0.24752 | at alpha= | 20 | deg
Mach: | 0.1 |  |  | Cl=0 at alpha= | -99 | deg
|  |  |  | @ Cl=0.1, Cd= | 0.01012
|  |  |  | @ Cl=0.4, Cd= | 0.0079053
|  |  |  | @ Cl=0.6, Cd= | 0.0055845
alpha (deg) | Cl | Cd | Cm | Cl/Cd
-2.5 | 0.1759 | 0.01012 | -0.0903 | 17.3814
-2 | 0.231 | 0.009 | -0.0904 | 25.6667
-1.5 | 0.2877 | 0.00857 | -0.0907 | 33.5706
-1 | 0.3443 | 0.00813 | -0.091 | 42.3493
-0.5 | 0.4013 | 0.0079 | -0.0914 | 50.7975
0 | 0.4511 | 0.00593 | -0.0916 | 76.0708
0.5 | 0.4975 | 0.00558 | -0.0892 | 89.1577
1 | 0.5596 | 0.00553 | -0.0901 | 101.1935
1.5 | 0.6337 | 0.00563 | -0.0945 | 112.5577
2 | 0.6854 | 0.00572 | -0.094 | 119.8252
2.5 | 0.7405 | 0.00583 | -0.0942 | 127.0154
3 | 0.7964 | 0.00602 | -0.0946 | 132.2924
3.5 | 0.8528 | 0.00608 | -0.095 | 140.2632
4 | 0.9088 | 0.00622 | -0.0953 | 146.1093
4.5 | 0.9641 | 0.0062 | -0.0955 | 155.5
5 | 1.019 | 0.00632 | -0.0956 | 161.2342
5.5 | 1.0736 | 0.00653 | -0.0958 | 164.4104
6 | 1.1175 | 0.00757 | -0.0943 | 147.6222
6.5 | 1.1349 | 0.01056 | -0.0891 | 107.4716
7 | 1.1509 | 0.01297 | -0.0836 | 88.7355
7.5 | 1.1742 | 0.01439 | -0.0788 | 81.5983
8 | 1.198 | 0.01556 | -0.0742 | 76.9923
8.5 | 1.2197 | 0.01713 | -0.0699 | 71.2026
9 | 1.248 | 0.01854 | -0.0671 | 67.3139
9.5 | 1.2676 | 0.02067 | -0.0635 | 61.3256
10 | 1.2946 | 0.02245 | -0.0611 | 57.6659
10.5 | 1.3108 | 0.02514 | -0.0578 | 52.14
11 | 1.3356 | 0.02727 | -0.0557 | 48.9769
11.5 | 1.3471 | 0.03058 | -0.0526 | 44.0517
12 | 1.3576 | 0.03412 | -0.0498 | 39.789
12.5 | 1.3711 | 0.03756 | -0.0475 | 36.5043
13 | 1.389 | 0.04074 | -0.0459 | 34.0943
13.5 | 1.4047 | 0.04431 | -0.0444 | 31.7016
14 | 1.4114 | 0.04897 | -0.0428 | 28.8217
14.5 | 1.4039 | 0.05554 | -0.0407 | 25.2773
15 | 1.4109 | 0.0608 | -0.0401 | 23.2056
15.5 | 1.4133 | 0.06688 | -0.04 | 21.1319
16 | 1.407 | 0.07454 | -0.0403 | 18.8758
16.5 | 1.3959 | 0.0833 | -0.0418 | 16.7575
17 | 1.3757 | 0.09418 | -0.0447 | 14.6071
17.5 | 1.3539 | 0.10609 | -0.0491 | 12.7618
18 | 1.3203 | 0.12128 | -0.0561 | 10.8864
18.5 | 1.2847 | 0.13828 | -0.0655 | 9.2906
19 | 1.2425 | 0.15878 | -0.0782 | 7.8253
19.5 | 1.1745 | 0.19064 | -0.098 | 6.1608
20 | 1.079 | 0.24752 | -0.1238 | 4.3592

## 45. Re 1M Mach 0.25 (1)
BIGFOIL.COM POLAR EXPORT
GA 40-611
GA 40-611 |  |  |  | Cl Max: | 1.374 | at alpha= | 9 | deg
JavaFoil+Calcfoil stall+Eppler ext transition |  |  |  | L/D Max: | 174.137 | at alpha= | 5.5 | deg
Re: | 1000000 |  |  | Cd Min: | 0.00557 | at alpha= | 0.5 | deg
Mach: | 0.25 |  |  | Cl=0 at alpha= | -4.093 | deg
|  |  |  | @ Cl=0.1, Cd= | 0.031633
|  |  |  | @ Cl=0.4, Cd= | 0.0072506
|  |  |  | @ Cl=0.6, Cd= | 0.11836
alpha (deg) | Cl | Cd | Cm | Cl/Cd
-13 | -0.051 | 0.09302 | -0.03 | -0.546
-12.5 | -0.048 | 0.08756 | -0.03 | -0.548
-12 | -0.045 | 0.08223 | -0.03 | -0.549
-11.5 | -0.042 | 0.07793 | -0.03 | -0.543
-11 | -0.088 | 0.07818 | -0.029 | -1.121
-10.5 | -0.127 | 0.07308 | -0.03 | -1.744
-10 | -0.155 | 0.0674 | -0.029 | -2.305
-9.5 | -0.177 | 0.06498 | -0.03 | -2.717
-9 | -0.192 | 0.0604 | -0.03 | -3.174
-8.5 | -0.201 | 0.05737 | -0.03 | -3.496
-8 | -0.203 | 0.05372 | -0.03 | -3.776
-7.5 | -0.198 | 0.05025 | -0.03 | -3.943
-7 | -0.186 | 0.04754 | -0.03 | -3.922
-6.5 | -0.168 | 0.04474 | -0.031 | -3.753
-6 | -0.143 | 0.04223 | -0.031 | -3.382
-5.5 | -0.112 | 0.03983 | -0.032 | -2.809
-5 | -0.076 | 0.03763 | -0.033 | -2.014
-4.5 | -0.035 | 0.03583 | -0.033 | -0.986
-4 | 0.008 | 0.03431 | -0.034 | 0.248
-3.5 | 0.055 | 0.03257 | -0.037 | 1.688
-3 | 0.103 | 0.03157 | -0.035 | 3.27
-2.5 | 0.152 | 0.03095 | -0.03 | 4.926
-2 | 0.203 | 0.0301 | -0.03 | 6.732
-1.5 | 0.253 | 0.02956 | -0.03 | 8.559
-1 | 0.376 | 0.00727 | -0.089 | 51.671
-0.5 | 0.438 | 0.00722 | -0.09 | 60.707
0 | 0.505 | 0.00738 | -0.091 | 68.386
0.5 | 0.567 | 0.00557 | -0.091 | 101.702
1 | 0.629 | 0.00565 | -0.092 | 111.225
1.5 | 0.691 | 0.00574 | -0.093 | 120.28
2 | 0.753 | 0.00589 | -0.094 | 127.66
2.5 | 0.814 | 0.00592 | -0.095 | 137.527
3 | 0.876 | 0.00579 | -0.096 | 151.253
3.5 | 0.938 | 0.00623 | -0.097 | 150.641
4 | 0.995 | 0.00638 | -0.098 | 156.015
4.5 | 1.054 | 0.0063 | -0.099 | 167.308
5 | 1.11 | 0.00643 | -0.1 | 172.679
5.5 | 1.165 | 0.00669 | -0.101 | 174.137
6 | 1.191 | 0.01512 | -0.1 | 78.786
6.5 | 1.236 | 0.01611 | -0.1 | 76.697
7 | 1.277 | 0.01689 | -0.101 | 75.612
7.5 | 1.313 | 0.01788 | -0.102 | 73.424
8 | 1.343 | 0.01897 | -0.102 | 70.806
8.5 | 1.368 | 0.02006 | -0.103 | 68.204
9 | 1.374 | 0.02128 | -0.104 | 64.548
9.5 | 1.135 | 0.05956 | -0.045 | 19.062
10 | 1.115 | 0.06422 | -0.037 | 17.366
10.5 | 1.084 | 0.06897 | -0.037 | 15.716
11 | 1.041 | 0.0759 | -0.045 | 13.717
11.5 | 0.984 | 0.08148 | -0.045 | 12.075
12 | 0.915 | 0.08904 | -0.046 | 10.272
12.5 | 0.835 | 0.09736 | -0.045 | 8.575
13 | 0.746 | 0.10597 | -0.045 | 7.041
13.5 | 0.651 | 0.11036 | -0.045 | 5.898
14 | 0.55 | 0.11836 | -0.046 | 4.645

## 46. Re 1M Mach 0.25 (2)
BIGFOIL.COM POLAR EXPORT
GA 40-611
GA 40-611 |  |  |  | Cl Max: | 1.3719 | at alpha= | 13.5 | deg
XFOIL ncrit=9 |  |  |  | L/D Max: | 164.614 | at alpha= | 5.5 | deg
Re: | 1000000 |  |  | Cd Min: | 0.2265 | at alpha= | 18.5 | deg
Mach: | 0.25 |  |  | Cl=0 at alpha= | -99 | deg
|  |  |  | @ Cl=0.1, Cd= | 0.0107
|  |  |  | @ Cl=0.4, Cd= | 0.0080685
|  |  |  | @ Cl=0.6, Cd= | 0.0056958
alpha (deg) | Cl | Cd | Cm | Cl/Cd
-2.5 | 0.1821 | 0.0107 | -0.0935 | 17.0187
-2 | 0.2387 | 0.00922 | -0.0933 | 25.8894
-1.5 | 0.2971 | 0.00872 | -0.0936 | 34.0711
-1 | 0.3555 | 0.00834 | -0.0938 | 42.6259
-0.5 | 0.4145 | 0.00798 | -0.0943 | 51.9424
0 | 0.4674 | 0.0062 | -0.0947 | 75.3871
0.5 | 0.5147 | 0.00571 | -0.0922 | 90.1401
1 | 0.5745 | 0.00568 | -0.0921 | 101.1444
1.5 | 0.655 | 0.00573 | -0.0975 | 114.3106
2 | 0.7079 | 0.00584 | -0.0968 | 121.2158
2.5 | 0.7646 | 0.00599 | -0.097 | 127.6461
3 | 0.8226 | 0.00615 | -0.0974 | 133.7561
3.5 | 0.881 | 0.00624 | -0.0977 | 141.1859
4 | 0.9392 | 0.00636 | -0.098 | 147.673
4.5 | 0.9964 | 0.00635 | -0.098 | 156.9134
5 | 1.0535 | 0.00648 | -0.0981 | 162.5772
5.5 | 1.1095 | 0.00674 | -0.0979 | 164.6142
6 | 1.1435 | 0.00858 | -0.0945 | 133.2751
6.5 | 1.1527 | 0.01166 | -0.0876 | 98.8593
7 | 1.1574 | 0.01394 | -0.0796 | 83.0273
7.5 | 1.1736 | 0.01561 | -0.0737 | 75.1826
8 | 1.1992 | 0.01722 | -0.0698 | 69.64
8.5 | 1.2224 | 0.01919 | -0.0661 | 63.6998
9 | 1.2466 | 0.02129 | -0.0629 | 58.5533
9.5 | 1.2672 | 0.02378 | -0.0595 | 53.2885
10 | 1.2864 | 0.02651 | -0.0564 | 48.5251
10.5 | 1.3038 | 0.02952 | -0.0533 | 44.1667
11 | 1.3241 | 0.0324 | -0.0508 | 40.8673
11.5 | 1.3262 | 0.03694 | -0.0473 | 35.9015
12 | 1.3387 | 0.04088 | -0.0447 | 32.7471
12.5 | 1.3492 | 0.04524 | -0.0423 | 29.8232
13 | 1.3631 | 0.04953 | -0.0406 | 27.5207
13.5 | 1.3719 | 0.05459 | -0.0393 | 25.131
14 | 1.3708 | 0.06113 | -0.0382 | 22.4243
14.5 | 1.3478 | 0.071 | -0.0378 | 18.9831
15 | 1.3289 | 0.08115 | -0.0393 | 16.3758
15.5 | 1.3058 | 0.09282 | -0.0426 | 14.0681
16 | 1.2729 | 0.10719 | -0.0484 | 11.8752
16.5 | 1.2402 | 0.12302 | -0.0565 | 10.0813
17 | 1.2052 | 0.14102 | -0.0672 | 8.5463
17.5 | 1.1721 | 0.16071 | -0.0797 | 7.2933
18 | 1.0672 | 0.21251 | -0.1064 | 5.0219
18.5 | 1.0686 | 0.2265 | -0.1138 | 4.7179

## 47. Re 1M Mach 0.50 (1)
BIGFOIL.COM POLAR EXPORT
GA 40-611
GA 40-611 |  |  |  | Cl Max: | 1.332 | at alpha= | 20 | deg
JavaFoil+Calcfoil stall+Eppler ext transition |  |  |  | L/D Max: | 165.795 | at alpha= | 5 | deg
Re: | 1000000 |  |  | Cd Min: | 0.00599 | at alpha= | 0.5 | deg
Mach: | 0.5 |  |  | Cl=0 at alpha= | -4.0926 | deg
|  |  |  | @ Cl=0.1, Cd= | 0.032657
|  |  |  | @ Cl=0.4, Cd= | 0.020498
|  |  |  | @ Cl=0.6, Cd= | 0.0068523
alpha (deg) | Cl | Cd | Cm | Cl/Cd
-20 | -0.847 | 0.19606 | -0.034 | -4.32
-19.5 | -0.82 | 0.18869 | -0.034 | -4.347
-19 | -0.794 | 0.18422 | -0.034 | -4.31
-18.5 | -0.768 | 0.17941 | -0.033 | -4.279
-18 | -0.742 | 0.1718 | -0.034 | -4.32
-17.5 | -0.716 | 0.16616 | -0.034 | -4.309
-17 | -0.69 | 0.16202 | -0.034 | -4.259
-16.5 | -0.664 | 0.15981 | -0.035 | -4.157
-16 | -0.638 | 0.15034 | -0.035 | -4.246
-15.5 | -0.612 | 0.14524 | -0.035 | -4.216
-15 | -0.586 | 0.13857 | -0.035 | -4.229
-14.5 | -0.56 | 0.13676 | -0.036 | -4.094
-14 | -0.534 | 0.13551 | -0.037 | -3.94
-13.5 | -0.506 | 0.12591 | -0.033 | -4.017
-13 | -0.479 | 0.12145 | -0.033 | -3.947
-12.5 | -0.453 | 0.11798 | -0.034 | -3.839
-12 | -0.427 | 0.10693 | -0.034 | -3.99
-11.5 | -0.4 | 0.10458 | -0.035 | -3.825
-11 | -0.373 | 0.10336 | -0.035 | -3.613
-10.5 | -0.347 | 0.10034 | -0.036 | -3.456
-10 | -0.32 | 0.09829 | -0.036 | -3.256
-9.5 | -0.293 | 0.09465 | -0.037 | -3.098
-9 | -0.266 | 0.08828 | -0.035 | -3.014
-8.5 | -0.239 | 0.06714 | -0.036 | -3.563
-8 | -0.212 | 0.11971 | -0.035 | -1.772
-7.5 | -0.185 | 0.05337 | -0.037 | -3.471
-7 | -0.158 | 0.04869 | -0.037 | -3.25
-6.5 | -0.131 | 0.05871 | -0.036 | -2.231
-6 | -0.104 | 0.04668 | -0.036 | -2.224
-5.5 | -0.077 | 0.04481 | -0.036 | -1.71
-5 | -0.049 | 0.04101 | -0.036 | -1.204
-4.5 | -0.022 | 0.03811 | -0.035 | -0.581
-4 | 0.005 | 0.03552 | -0.037 | 0.145
-3.5 | 0.052 | 0.03396 | -0.038 | 1.534
-3 | 0.108 | 0.03244 | -0.039 | 3.326
-2.5 | 0.165 | 0.03138 | -0.039 | 5.272
-2 | 0.223 | 0.03078 | -0.034 | 7.251
-1.5 | 0.281 | 0.02997 | -0.034 | 9.376
-1 | 0.338 | 0.02956 | -0.034 | 11.449
-0.5 | 0.489 | 0.00749 | -0.1 | 65.3
0 | 0.565 | 0.00774 | -0.101 | 72.917
0.5 | 0.634 | 0.00599 | -0.102 | 105.819
1 | 0.703 | 0.0061 | -0.103 | 115.193
1.5 | 0.772 | 0.00622 | -0.104 | 124.164
2 | 0.841 | 0.00637 | -0.105 | 132.059
2.5 | 0.911 | 0.00621 | -0.107 | 146.603
3 | 0.98 | 0.0064 | -0.108 | 153.077
3.5 | 1.049 | 0.00687 | -0.109 | 152.592
4 | 1.11 | 0.00712 | -0.11 | 155.896
4.5 | 1.173 | 0.00736 | -0.111 | 159.479
5 | 1.232 | 0.00743 | -0.112 | 165.795
5.5 | 1.245 | 0.01759 | -0.109 | 70.768
6 | 1.284 | 0.01905 | -0.11 | 67.423
6.5 | 1.311 | 0.02052 | -0.11 | 63.876
7 | 1.314 | 0.02215 | -0.111 | 59.34
7.5 | 1.273 | 0.02362 | -0.112 | 53.881
8 | 1.051 | 0.02542 | -0.113 | 41.343
8.5 | 0.693 | 0.06042 | -0.047 | 11.462
9 | 0.72 | 0.07144 | -0.046 | 10.072
9.5 | 0.748 | 0.08858 | -0.05 | 8.441
10 | 0.775 | 0.09285 | -0.051 | 8.347
10.5 | 0.802 | 0.09546 | -0.051 | 8.404
11 | 0.831 | 0.10338 | -0.055 | 8.033
11.5 | 0.858 | 0.109 | -0.055 | 7.868
12 | 0.885 | 0.11621 | -0.055 | 7.613
12.5 | 0.912 | 0.12033 | -0.057 | 7.58
13 | 0.942 | 0.12671 | -0.063 | 7.433
13.5 | 0.97 | 0.13651 | -0.066 | 7.106
14 | 0.997 | 0.13823 | -0.066 | 7.214
14.5 | 1.025 | 0.14184 | -0.068 | 7.226
15 | 1.053 | 0.14825 | -0.07 | 7.1
15.5 | 1.08 | 0.15225 | -0.071 | 7.097
16 | 1.111 | 0.16033 | -0.076 | 6.932
16.5 | 1.142 | 0.17137 | -0.08 | 6.665
17 | 1.165 | 0.1733 | -0.077 | 6.72
17.5 | 1.192 | 0.17768 | -0.078 | 6.708
18 | 1.219 | 0.18219 | -0.079 | 6.692
18.5 | 1.247 | 0.19114 | -0.081 | 6.522
19 | 1.277 | 0.19585 | -0.084 | 6.523
19.5 | 1.31 | 0.20603 | -0.088 | 6.356
20 | 1.332 | 0.20442 | -0.086 | 6.515

## 48. Re 1M Mach 0.50 (2)
BIGFOIL.COM POLAR EXPORT
GA 40-611
GA 40-611 |  |  |  | Cl Max: | 1.2684 | at alpha= | 11 | deg
XFOIL ncrit=9 |  |  |  | L/D Max: | 164.529 | at alpha= | 5 | deg
Re: | 1000000 |  |  | Cd Min: | 0.24205 | at alpha= | -19 | deg
Mach: | 0.5 |  |  | Cl=0 at alpha= | -4.4026 | deg
|  |  |  | @ Cl=0.1, Cd= | 0.02301
|  |  |  | @ Cl=0.4, Cd= | 0.0090273
|  |  |  | @ Cl=0.6, Cd= | 0.0062894
alpha (deg) | Cl | Cd | Cm | Cl/Cd
-19 | -0.579 | 0.24205 | 0.0176 | -2.3921
-18.5 | -0.556 | 0.23456 | 0.0126 | -2.3704
-18 | -0.5328 | 0.22696 | 0.0076 | -2.3476
-17.5 | -0.5097 | 0.21936 | 0.0027 | -2.3236
-17 | -0.4866 | 0.21166 | -0.0021 | -2.299
-16 | -0.4283 | 0.19478 | -0.016 | -2.1989
-15.5 | -0.4108 | 0.18785 | -0.0193 | -2.1869
-14.5 | -0.3699 | 0.1728 | -0.0271 | -2.1406
-14 | -0.349 | 0.16546 | -0.0306 | -2.1093
-13.5 | -0.3282 | 0.15831 | -0.0346 | -2.0731
-12.5 | -0.2877 | 0.14414 | -0.0425 | -1.996
-12 | -0.2682 | 0.13701 | -0.0463 | -1.9575
-11.5 | -0.2495 | 0.12974 | -0.0507 | -1.9231
-11 | -0.2328 | 0.12278 | -0.055 | -1.8961
-10 | -0.1976 | 0.10848 | -0.0618 | -1.8215
-9.5 | -0.1801 | 0.10201 | -0.0647 | -1.7655
-9 | -0.1626 | 0.09579 | -0.0679 | -1.6975
-8.5 | -0.1463 | 0.0896 | -0.0712 | -1.6328
-8 | -0.1313 | 0.08332 | -0.0744 | -1.5759
-7.5 | -0.1171 | 0.07711 | -0.0777 | -1.5186
-7 | -0.1042 | 0.071 | -0.0812 | -1.4676
-6.5 | -0.0969 | 0.06433 | -0.0864 | -1.5063
-6 | -0.0898 | 0.05758 | -0.0926 | -1.5596
-5.5 | -0.0675 | 0.05016 | -0.0993 | -1.3457
-5 | -0.0472 | 0.04277 | -0.1035 | -1.1036
-4.5 | -0.0106 | 0.03656 | -0.1067 | -0.28993
-4 | 0.0438 | 0.0304 | -0.1085 | 1.4408
-3.5 | 0.0913 | 0.0236 | -0.1091 | 3.8686
-3 | 0.1469 | 0.01983 | -0.1094 | 7.408
-2.5 | 0.2093 | 0.01393 | -0.1079 | 15.0251
-2 | 0.2752 | 0.01139 | -0.1071 | 24.1615
-1.5 | 0.3399 | 0.00969 | -0.1067 | 35.0774
-1 | 0.4061 | 0.00896 | -0.1066 | 45.3237
-0.5 | 0.4731 | 0.00854 | -0.1068 | 55.3981
0 | 0.5397 | 0.00804 | -0.1074 | 67.1269
0.5 | 0.5921 | 0.0063 | -0.1057 | 93.9841
1 | 0.6444 | 0.00623 | -0.102 | 103.435
2 | 0.8077 | 0.00652 | -0.1093 | 123.8804
2.5 | 0.8725 | 0.00669 | -0.1093 | 130.4185
3 | 0.9395 | 0.00694 | -0.1095 | 135.3746
3.5 | 1.007 | 0.00711 | -0.1097 | 141.6315
4 | 1.075 | 0.00725 | -0.1096 | 148.2759
4.5 | 1.1407 | 0.00715 | -0.1086 | 159.5385
5 | 1.206 | 0.00733 | -0.1075 | 164.5293
5.5 | 1.2427 | 0.00882 | -0.102 | 140.8957
6 | 1.2133 | 0.01226 | -0.0876 | 98.9641
6.5 | 1.1819 | 0.01688 | -0.0767 | 70.0178
7 | 1.1696 | 0.02159 | -0.0695 | 54.1732
7.5 | 1.1877 | 0.02482 | -0.065 | 47.8525
8 | 1.2092 | 0.02802 | -0.0609 | 43.1549
8.5 | 1.2261 | 0.03168 | -0.0568 | 38.7027
9 | 1.241 | 0.03578 | -0.0529 | 34.6842
9.5 | 1.2493 | 0.04065 | -0.049 | 30.7331
10 | 1.2589 | 0.04572 | -0.0452 | 27.535
10.5 | 1.266 | 0.05129 | -0.0416 | 24.6832
11 | 1.2684 | 0.05789 | -0.038 | 21.9105
11.5 | 1.2574 | 0.06677 | -0.0365 | 18.8318
12 | 1.2326 | 0.07813 | -0.0379 | 15.7763
12.5 | 1.2028 | 0.09124 | -0.0421 | 13.1828
13 | 1.1711 | 0.10599 | -0.0491 | 11.0492
13.5 | 1.1413 | 0.12216 | -0.0587 | 9.3427
14 | 1.1156 | 0.13944 | -0.0698 | 8.0006
14.5 | 1.0971 | 0.15703 | -0.0806 | 6.9866
15 | 1.088 | 0.17276 | -0.0901 | 6.2978
15.5 | 1.0856 | 0.18719 | -0.0988 | 5.7995
16 | 1.0864 | 0.20135 | -0.1072 | 5.3956

## 49. Re 2M Mach 0.00 (1)
BIGFOIL.COM POLAR EXPORT
GA 40-611
GA 40-611 |  |  |  | Cl Max: | 1.397 | at alpha= | 10 | deg
JavaFoil+Calcfoil stall+Eppler ext transition |  |  |  | L/D Max: | 200.005 | at alpha= | 5.5 | deg
Re: | 2000000 |  |  | Cd Min: | 0.00465 | at alpha= | 0.5 | deg
Mach: | 0 |  |  | Cl=0 at alpha= | -4.0926 | deg
|  |  |  | @ Cl=0.1, Cd= | 0.0066747
|  |  |  | @ Cl=0.4, Cd= | 0.0062905
|  |  |  | @ Cl=0.6, Cd= | 0.0047095
alpha (deg) | Cl | Cd | Cm | Cl/Cd
-16 | -0.233 | 0.11634 | -0.028 | -2.003
-15.5 | -0.242 | 0.11003 | -0.029 | -2.198
-15 | -0.251 | 0.10468 | -0.029 | -2.394
-14.5 | -0.259 | 0.10006 | -0.029 | -2.591
-14 | -0.268 | 0.09545 | -0.029 | -2.804
-13.5 | -0.276 | 0.09032 | -0.03 | -3.05
-13 | -0.283 | 0.08551 | -0.03 | -3.307
-12.5 | -0.289 | 0.08173 | -0.03 | -3.538
-12 | -0.294 | 0.07756 | -0.03 | -3.795
-11.5 | -0.298 | 0.07376 | -0.031 | -4.04
-11 | -0.3 | 0.06948 | -0.03 | -4.316
-10.5 | -0.3 | 0.06619 | -0.03 | -4.525
-10 | -0.297 | 0.06318 | -0.03 | -4.698
-9.5 | -0.291 | 0.05932 | -0.03 | -4.91
-9 | -0.282 | 0.05605 | -0.03 | -5.039
-8.5 | -0.27 | 0.05288 | -0.031 | -5.111
-8 | -0.254 | 0.04932 | -0.032 | -5.156
-7.5 | -0.234 | 0.0468 | -0.033 | -5.009
-7 | -0.21 | 0.04405 | -0.034 | -4.776
-6.5 | -0.182 | 0.0421 | -0.034 | -4.333
-6 | -0.151 | 0.03976 | -0.036 | -3.79
-5.5 | -0.115 | 0.0374 | -0.037 | -3.086
-5 | -0.077 | 0.0345 | -0.043 | -2.237
-4.5 | -0.044 | 0.00703 | -0.079 | -6.197
-4 | 0.01 | 0.00699 | -0.08 | 1.483
-3.5 | 0.067 | 0.00676 | -0.081 | 9.847
-3 | 0.125 | 0.00661 | -0.082 | 18.849
-2.5 | 0.184 | 0.00655 | -0.083 | 28.056
-2 | 0.244 | 0.00649 | -0.084 | 37.518
-1.5 | 0.304 | 0.00636 | -0.085 | 47.775
-1 | 0.364 | 0.00632 | -0.086 | 57.637
-0.5 | 0.425 | 0.00627 | -0.087 | 67.739
0 | 0.489 | 0.00639 | -0.088 | 76.501
0.5 | 0.549 | 0.00465 | -0.089 | 118.112
1 | 0.609 | 0.00472 | -0.09 | 129.096
1.5 | 0.669 | 0.00479 | -0.09 | 139.578
2 | 0.729 | 0.00484 | -0.091 | 150.548
2.5 | 0.789 | 0.0049 | -0.092 | 160.789
3 | 0.849 | 0.00499 | -0.093 | 170.12
3.5 | 0.908 | 0.00507 | -0.094 | 179.016
4 | 0.964 | 0.00526 | -0.095 | 183.151
4.5 | 1.021 | 0.00526 | -0.096 | 194.223
5 | 1.077 | 0.00541 | -0.097 | 199.106
5.5 | 1.131 | 0.00565 | -0.098 | 200.005
6 | 1.182 | 0.01196 | -0.099 | 98.842
6.5 | 1.232 | 0.01266 | -0.1 | 97.31
7 | 1.278 | 0.01314 | -0.101 | 97.331
7.5 | 1.322 | 0.01379 | -0.101 | 95.854
8 | 1.337 | 0.01534 | -0.1 | 87.189
8.5 | 1.367 | 0.01612 | -0.101 | 84.811
9 | 1.387 | 0.01704 | -0.102 | 81.374
9.5 | 1.396 | 0.01807 | -0.102 | 77.278
10 | 1.397 | 0.01907 | -0.103 | 73.293
10.5 | 1.389 | 0.02025 | -0.103 | 68.602
11 | 1.373 | 0.02147 | -0.104 | 63.948
11.5 | 1.348 | 0.02312 | -0.104 | 58.283
12 | 1.314 | 0.02497 | -0.105 | 52.621
12.5 | 1.271 | 0.02732 | -0.105 | 46.521
13 | 1.22 | 0.03051 | -0.104 | 39.979
13.5 | 1.008 | 0.09148 | -0.061 | 11.02
14 | 0.965 | 0.0986 | -0.059 | 9.786
14.5 | 0.92 | 0.10606 | -0.056 | 8.677
15 | 0.876 | 0.1144 | -0.053 | 7.654

## 50. Re 2M Mach 0.00 (2)
BIGFOIL.COM POLAR EXPORT
GA 40-611
GA 40-611 |  |  |  | Cl Max: | 1.5532 | at alpha= | 17.5 | deg
XFOIL ncrit=9 |  |  |  | L/D Max: | 195.813 | at alpha= | 4.5 | deg
Re: | 2000000 |  |  | Cd Min: | 0.14456 | at alpha= | -13.5 | deg
Mach: | 0 |  |  | Cl=0 at alpha= | -4.1041 | deg
|  |  |  | @ Cl=0.1, Cd= | 0.0088212
|  |  |  | @ Cl=0.4, Cd= | 0.0065616
|  |  |  | @ Cl=0.6, Cd= | 0.004384
alpha (deg) | Cl | Cd | Cm | Cl/Cd
-13.5 | -0.3434 | 0.14456 | -0.0338 | -2.3755
-13 | -0.3277 | 0.13857 | -0.0368 | -2.3649
-12.5 | -0.3134 | 0.13183 | -0.0402 | -2.3773
-12 | -0.2984 | 0.12571 | -0.0433 | -2.3737
-11.5 | -0.2836 | 0.1195 | -0.0465 | -2.3732
-11 | -0.2701 | 0.11251 | -0.0499 | -2.4007
-10.5 | -0.2585 | 0.10565 | -0.0534 | -2.4468
-10 | -0.247 | 0.09909 | -0.0566 | -2.4927
-9.5 | -0.2369 | 0.09243 | -0.0597 | -2.563
-9 | -0.2272 | 0.08594 | -0.0629 | -2.6437
-8 | -0.2146 | 0.07313 | -0.0689 | -2.9345
-7.5 | -0.2208 | 0.06652 | -0.0728 | -3.3193
-7 | -0.2086 | 0.05825 | -0.0804 | -3.5811
-6 | -0.1672 | 0.03906 | -0.0902 | -4.2806
-5.5 | -0.1283 | 0.0332 | -0.0915 | -3.8645
-5 | -0.0846 | 0.02744 | -0.092 | -3.0831
-4.5 | -0.0403 | 0.01808 | -0.0906 | -2.229
-4 | 0.0106 | 0.01319 | -0.0896 | 0.80364
-3.5 | 0.0632 | 0.00989 | -0.0892 | 6.3903
-3 | 0.1176 | 0.00831 | -0.0891 | 14.1516
-2.5 | 0.1733 | 0.00762 | -0.0893 | 22.7428
-2 | 0.2296 | 0.00715 | -0.0896 | 32.1119
-1.5 | 0.2868 | 0.00691 | -0.0901 | 41.5051
-1 | 0.3439 | 0.00667 | -0.0906 | 51.5592
-0.5 | 0.4008 | 0.00656 | -0.0911 | 61.0976
0 | 0.4568 | 0.00595 | -0.0917 | 76.7731
0.5 | 0.5098 | 0.00475 | -0.0921 | 107.3263
1 | 0.5611 | 0.0044 | -0.0913 | 127.5227
1.5 | 0.6097 | 0.00438 | -0.0896 | 139.2009
2 | 0.6694 | 0.00439 | -0.0906 | 152.4829
2.5 | 0.7377 | 0.00442 | -0.0938 | 166.9005
3 | 0.795 | 0.00456 | -0.0945 | 174.3421
3.5 | 0.852 | 0.0046 | -0.0952 | 185.2174
4 | 0.9079 | 0.00473 | -0.0956 | 191.945
4.5 | 0.9634 | 0.00492 | -0.096 | 195.813
5 | 1.0167 | 0.00531 | -0.0961 | 191.4689
5.5 | 1.0573 | 0.00688 | -0.0944 | 153.6773
6 | 1.0912 | 0.00881 | -0.0917 | 123.8593
6.5 | 1.1236 | 0.01054 | -0.0887 | 106.6034
7 | 1.1624 | 0.0116 | -0.0865 | 100.2069
7.5 | 1.2033 | 0.01239 | -0.0847 | 97.1186
8 | 1.2441 | 0.01306 | -0.0828 | 95.2603
8.5 | 1.2735 | 0.0139 | -0.0788 | 91.6187
9 | 1.3014 | 0.01481 | -0.075 | 87.8731
9.5 | 1.3276 | 0.01601 | -0.0714 | 82.9232
10 | 1.351 | 0.01756 | -0.0678 | 76.9362
10.5 | 1.3778 | 0.01909 | -0.0651 | 72.1739
11 | 1.3997 | 0.02107 | -0.0621 | 66.4309
11.5 | 1.4198 | 0.02332 | -0.0592 | 60.8834
12 | 1.4422 | 0.0255 | -0.0568 | 56.5569
12.5 | 1.464 | 0.0278 | -0.0546 | 52.6619
13 | 1.4845 | 0.03028 | -0.0526 | 49.0258
13.5 | 1.5008 | 0.03321 | -0.0504 | 45.1912
14 | 1.5038 | 0.03752 | -0.0477 | 40.08
14.5 | 1.514 | 0.04138 | -0.0459 | 36.5877
15 | 1.5271 | 0.04515 | -0.0446 | 33.8228
15.5 | 1.5399 | 0.0491 | -0.0437 | 31.3625
16 | 1.5445 | 0.05418 | -0.0428 | 28.5068
16.5 | 1.55 | 0.05938 | -0.0424 | 26.1031
17 | 1.55 | 0.06556 | -0.0425 | 23.6425
17.5 | 1.5532 | 0.07157 | -0.0431 | 21.7018
18 | 1.5447 | 0.07959 | -0.0443 | 19.4082
18.5 | 1.5381 | 0.08769 | -0.0463 | 17.5402
19 | 1.5247 | 0.09739 | -0.0494 | 15.6556
19.5 | 1.502 | 0.10923 | -0.0539 | 13.7508
20 | 1.4818 | 0.12129 | -0.0594 | 12.217

## 51. Re 2M Mach 0.10 (1)
BIGFOIL.COM POLAR EXPORT
GA 40-611
GA 40-611 |  |  |  | Cl Max: | 1.394 | at alpha= | 9.5 | deg
JavaFoil+Calcfoil stall+Eppler ext transition |  |  |  | L/D Max: | 199.897 | at alpha= | 5.5 | deg
Re: | 2000000 |  |  | Cd Min: | 0.00465 | at alpha= | 0.5 | deg
Mach: | 0.1 |  |  | Cl=0 at alpha= | -4.0926 | deg
|  |  |  | @ Cl=0.1, Cd= | 0.006699
|  |  |  | @ Cl=0.4, Cd= | 0.0063021
|  |  |  | @ Cl=0.6, Cd= | 0.00473
alpha (deg) | Cl | Cd | Cm | Cl/Cd
-15.5 | -0.205 | 0.10998 | -0.029 | -1.862
-15 | -0.215 | 0.10563 | -0.029 | -2.036
-14.5 | -0.225 | 0.10074 | -0.029 | -2.237
-14 | -0.235 | 0.09536 | -0.03 | -2.469
-13.5 | -0.245 | 0.09074 | -0.03 | -2.703
-13 | -0.255 | 0.08566 | -0.03 | -2.973
-12.5 | -0.263 | 0.08115 | -0.03 | -3.244
-12 | -0.271 | 0.0772 | -0.031 | -3.507
-11.5 | -0.277 | 0.07382 | -0.031 | -3.751
-11 | -0.281 | 0.0704 | -0.031 | -3.996
-10.5 | -0.284 | 0.0666 | -0.031 | -4.257
-10 | -0.283 | 0.063 | -0.03 | -4.495
-9.5 | -0.28 | 0.0595 | -0.03 | -4.705
-9 | -0.273 | 0.05606 | -0.03 | -4.877
-8.5 | -0.263 | 0.05297 | -0.031 | -4.969
-8 | -0.249 | 0.0494 | -0.032 | -5.042
-7.5 | -0.231 | 0.04704 | -0.033 | -4.905
-7 | -0.208 | 0.04419 | -0.034 | -4.706
-6.5 | -0.181 | 0.04234 | -0.034 | -4.273
-6 | -0.15 | 0.03986 | -0.036 | -3.763
-5.5 | -0.115 | 0.03743 | -0.037 | -3.076
-5 | -0.077 | 0.03575 | -0.038 | -2.147
-4.5 | -0.044 | 0.00695 | -0.08 | -6.273
-4 | 0.01 | 0.00692 | -0.081 | 1.501
-3.5 | 0.067 | 0.00679 | -0.082 | 9.832
-3 | 0.125 | 0.00663 | -0.083 | 18.841
-2.5 | 0.184 | 0.00657 | -0.083 | 28.079
-2 | 0.245 | 0.00651 | -0.084 | 37.576
-1.5 | 0.305 | 0.00638 | -0.085 | 47.85
-1 | 0.366 | 0.00633 | -0.086 | 57.864
-0.5 | 0.427 | 0.00628 | -0.087 | 67.969
0 | 0.491 | 0.00635 | -0.088 | 77.333
0.5 | 0.552 | 0.00465 | -0.089 | 118.69
1 | 0.612 | 0.00475 | -0.09 | 128.907
1.5 | 0.672 | 0.00482 | -0.091 | 139.548
2 | 0.732 | 0.00489 | -0.092 | 149.704
2.5 | 0.793 | 0.00493 | -0.093 | 160.817
3 | 0.853 | 0.00499 | -0.094 | 170.767
3.5 | 0.913 | 0.00511 | -0.095 | 178.777
4 | 0.969 | 0.00525 | -0.096 | 184.651
4.5 | 1.026 | 0.00528 | -0.097 | 194.32
5 | 1.082 | 0.00544 | -0.097 | 198.987
5.5 | 1.136 | 0.00568 | -0.098 | 199.897
6 | 1.188 | 0.01204 | -0.099 | 98.631
6.5 | 1.237 | 0.01274 | -0.1 | 97.088
7 | 1.284 | 0.01326 | -0.101 | 96.778
7.5 | 1.313 | 0.01451 | -0.101 | 90.484
8 | 1.338 | 0.01557 | -0.101 | 85.922
8.5 | 1.369 | 0.01632 | -0.101 | 83.924
9 | 1.387 | 0.01726 | -0.102 | 80.386
9.5 | 1.394 | 0.01831 | -0.103 | 76.141
10 | 1.392 | 0.0194 | -0.103 | 71.759
10.5 | 1.381 | 0.02056 | -0.104 | 67.16
11 | 1.36 | 0.02181 | -0.104 | 62.37
11.5 | 1.329 | 0.02362 | -0.105 | 56.267
12 | 1.289 | 0.02572 | -0.105 | 50.131
12.5 | 1.068 | 0.0768 | -0.07 | 13.905
13 | 1.02 | 0.08526 | -0.064 | 11.963
13.5 | 0.971 | 0.09371 | -0.059 | 10.363
14 | 0.922 | 0.101 | -0.055 | 9.132
14.5 | 0.874 | 0.10862 | -0.054 | 8.045

## 52. Re 2M Mach 0.10 (2)
BIGFOIL.COM POLAR EXPORT
GA 40-611
GA 40-611 |  |  |  | Cl Max: | 1.5333 | at alpha= | 16.5 | deg
XFOIL ncrit=9 |  |  |  | L/D Max: | 196.613 | at alpha= | 4.5 | deg
Re: | 2000000 |  |  | Cd Min: | 0.23401 | at alpha= | -20 | deg
Mach: | 0.1 |  |  | Cl=0 at alpha= | -4.1122 | deg
|  |  |  | @ Cl=0.1, Cd= | 0.0089996
|  |  |  | @ Cl=0.4, Cd= | 0.0065856
|  |  |  | @ Cl=0.6, Cd= | 0.0044055
alpha (deg) | Cl | Cd | Cm | Cl/Cd
-20 | -0.5698 | 0.23401 | 0.0197 | -2.4349
-19.5 | -0.5534 | 0.22739 | 0.0158 | -2.4337
-19 | -0.5358 | 0.22156 | 0.0117 | -2.4183
-18.5 | -0.5181 | 0.21554 | 0.0078 | -2.4037
-18 | -0.5003 | 0.2094 | 0.0039 | -2.3892
-17.5 | -0.4827 | 0.20298 | 0.0001 | -2.3781
-17 | -0.465 | 0.19616 | -0.0036 | -2.3705
-16.5 | -0.448 | 0.18909 | -0.0074 | -2.3692
-16 | -0.4249 | 0.18107 | -0.0136 | -2.3466
-15.5 | -0.399 | 0.173 | -0.0206 | -2.3064
-15 | -0.3848 | 0.16662 | -0.0235 | -2.3094
-14.5 | -0.3699 | 0.15974 | -0.0269 | -2.3156
-14 | -0.3554 | 0.15266 | -0.0303 | -2.328
-13.5 | -0.3425 | 0.14503 | -0.0338 | -2.3616
-13 | -0.3267 | 0.139 | -0.0369 | -2.3504
-12.5 | -0.3121 | 0.13224 | -0.0402 | -2.3601
-11.5 | -0.2821 | 0.11985 | -0.0466 | -2.3538
-11 | -0.2683 | 0.11285 | -0.05 | -2.3775
-10.5 | -0.2567 | 0.10599 | -0.0536 | -2.4219
-10 | -0.2448 | 0.09941 | -0.0568 | -2.4625
-9 | -0.2244 | 0.08628 | -0.063 | -2.6008
-8.5 | -0.2152 | 0.08011 | -0.066 | -2.6863
-8 | -0.2106 | 0.07349 | -0.0691 | -2.8657
-7.5 | -0.2166 | 0.06708 | -0.0723 | -3.229
-7 | -0.2057 | 0.05894 | -0.0801 | -3.49
-6.5 | -0.1968 | 0.04707 | -0.0875 | -4.181
-6 | -0.1656 | 0.04012 | -0.0904 | -4.1276
-5.5 | -0.1273 | 0.0341 | -0.092 | -3.7331
-5 | -0.0839 | 0.02821 | -0.0926 | -2.9741
-4 | 0.0106 | 0.01338 | -0.0903 | 0.79223
-3.5 | 0.0638 | 0.01014 | -0.0899 | 6.2919
-3 | 0.1184 | 0.00842 | -0.0897 | 14.0618
-2.5 | 0.1743 | 0.00766 | -0.0898 | 22.7546
-2 | 0.231 | 0.00716 | -0.0901 | 32.2626
-1.5 | 0.2886 | 0.00692 | -0.0906 | 41.7052
-1 | 0.346 | 0.00668 | -0.0911 | 51.7964
-0.5 | 0.4032 | 0.00658 | -0.0916 | 61.2766
0 | 0.4597 | 0.00599 | -0.0922 | 76.7446
0.5 | 0.5129 | 0.00477 | -0.0927 | 107.5262
1 | 0.5645 | 0.00442 | -0.0918 | 127.7149
1.5 | 0.6134 | 0.0044 | -0.0901 | 139.4091
2 | 0.6732 | 0.00441 | -0.0911 | 152.6531
2.5 | 0.7418 | 0.00444 | -0.0942 | 167.0721
3 | 0.7999 | 0.00457 | -0.0951 | 175.0328
3.5 | 0.8571 | 0.00462 | -0.0957 | 185.5195
4 | 0.9134 | 0.00475 | -0.0961 | 192.2947
4.5 | 0.9693 | 0.00493 | -0.0965 | 196.6126
5.5 | 1.0628 | 0.00698 | -0.0947 | 152.2636
6 | 1.0961 | 0.00895 | -0.0918 | 122.4693
6.5 | 1.1282 | 0.01067 | -0.0886 | 105.7357
7 | 1.1669 | 0.01172 | -0.0863 | 99.5648
7.5 | 1.2076 | 0.0125 | -0.0843 | 96.608
8 | 1.2468 | 0.01321 | -0.082 | 94.383
8.5 | 1.2734 | 0.01409 | -0.0775 | 90.3762
9 | 1.301 | 0.01511 | -0.0737 | 86.1019
9.5 | 1.328 | 0.01637 | -0.0703 | 81.124
10 | 1.3512 | 0.01804 | -0.0667 | 74.9002
10.5 | 1.378 | 0.01966 | -0.064 | 70.0916
11 | 1.3975 | 0.0219 | -0.0608 | 63.8128
11.5 | 1.4195 | 0.0241 | -0.0581 | 58.9004
12 | 1.4407 | 0.02646 | -0.0556 | 54.4482
12.5 | 1.4619 | 0.02888 | -0.0533 | 50.6198
13 | 1.4818 | 0.03151 | -0.0512 | 47.0263
13.5 | 1.4944 | 0.03487 | -0.0489 | 42.8563
14 | 1.4909 | 0.03997 | -0.0459 | 37.3005
14.5 | 1.5078 | 0.04336 | -0.0446 | 34.774
15 | 1.5184 | 0.04756 | -0.0433 | 31.926
15.5 | 1.5291 | 0.05195 | -0.0424 | 29.4341
16 | 1.5306 | 0.0576 | -0.0417 | 26.5729
16.5 | 1.5333 | 0.06343 | -0.0416 | 24.1731
17 | 1.529 | 0.07047 | -0.042 | 21.6972
17.5 | 1.5293 | 0.07725 | -0.043 | 19.7968
18 | 1.5153 | 0.08653 | -0.045 | 17.5118
18.5 | 1.5035 | 0.09603 | -0.048 | 15.6566
19 | 1.4839 | 0.1074 | -0.0523 | 13.8166
19.5 | 1.4553 | 0.12116 | -0.0586 | 12.0114
20 | 1.4283 | 0.13536 | -0.0661 | 10.5519

## 53. Re 2M Mach 0.25 (1)
BIGFOIL.COM POLAR EXPORT
GA 40-611
GA 40-611 |  |  |  | Cl Max: | 1.382 | at alpha= | 9 | deg
JavaFoil+Calcfoil stall+Eppler ext transition |  |  |  | L/D Max: | 200.295 | at alpha= | 5.5 | deg
Re: | 2000000 |  |  | Cd Min: | 0.0047 | at alpha= | 0.5 | deg
Mach: | 0.25 |  |  | Cl=0 at alpha= | -4.1111 | deg
|  |  |  | @ Cl=0.1, Cd= | 0.006738
|  |  |  | @ Cl=0.4, Cd= | 0.0063606
|  |  |  | @ Cl=0.6, Cd= | 0.11141
alpha (deg) | Cl | Cd | Cm | Cl/Cd
-13 | -0.051 | 0.08746 | -0.032 | -0.582
-12.5 | -0.048 | 0.08272 | -0.032 | -0.581
-12 | -0.045 | 0.07869 | -0.032 | -0.575
-11.5 | -0.042 | 0.07445 | -0.032 | -0.57
-11 | -0.088 | 0.07009 | -0.033 | -1.253
-10.5 | -0.128 | 0.06729 | -0.032 | -1.898
-10 | -0.156 | 0.06383 | -0.032 | -2.437
-9.5 | -0.177 | 0.06036 | -0.032 | -2.929
-9 | -0.192 | 0.05709 | -0.031 | -3.361
-8.5 | -0.201 | 0.05419 | -0.031 | -3.704
-8 | -0.203 | 0.05018 | -0.032 | -4.045
-7.5 | -0.198 | 0.04822 | -0.032 | -4.113
-7 | -0.187 | 0.04507 | -0.032 | -4.141
-6.5 | -0.168 | 0.04291 | -0.033 | -3.917
-6 | -0.143 | 0.04045 | -0.035 | -3.536
-5.5 | -0.112 | 0.03798 | -0.037 | -2.952
-5 | -0.076 | 0.03594 | -0.039 | -2.115
-4.5 | -0.035 | 0.03432 | -0.039 | -1.033
-4 | 0.01 | 0.00696 | -0.083 | 1.508
-3.5 | 0.068 | 0.00677 | -0.084 | 10.026
-3 | 0.128 | 0.00671 | -0.085 | 19.016
-2.5 | 0.189 | 0.00654 | -0.086 | 28.857
-2 | 0.203 | 0.02943 | -0.03 | 6.886
-1.5 | 0.253 | 0.0289 | -0.031 | 8.756
-1 | 0.376 | 0.00638 | -0.089 | 58.878
-0.5 | 0.438 | 0.00633 | -0.09 | 69.269
0 | 0.505 | 0.00644 | -0.091 | 78.372
0.5 | 0.567 | 0.0047 | -0.092 | 120.568
1 | 0.629 | 0.00478 | -0.092 | 131.514
1.5 | 0.691 | 0.00483 | -0.093 | 142.858
2 | 0.753 | 0.00494 | -0.094 | 152.178
2.5 | 0.814 | 0.00498 | -0.095 | 163.459
3 | 0.876 | 0.00487 | -0.096 | 179.909
3.5 | 0.938 | 0.0052 | -0.097 | 180.303
4 | 0.995 | 0.00542 | -0.098 | 183.419
4.5 | 1.054 | 0.00539 | -0.099 | 195.557
5 | 1.11 | 0.0056 | -0.1 | 198.295
5.5 | 1.165 | 0.00582 | -0.101 | 200.295
6 | 1.217 | 0.01258 | -0.102 | 96.736
6.5 | 1.251 | 0.01394 | -0.102 | 89.706
7 | 1.285 | 0.01471 | -0.102 | 87.372
7.5 | 1.321 | 0.01558 | -0.102 | 84.753
8 | 1.352 | 0.01652 | -0.103 | 81.835
8.5 | 1.376 | 0.01747 | -0.104 | 78.814
9 | 1.382 | 0.01859 | -0.104 | 74.343
9.5 | 1.372 | 0.01982 | -0.105 | 69.194
10 | 1.346 | 0.02108 | -0.106 | 63.877
10.5 | 1.305 | 0.02228 | -0.106 | 58.567
11 | 1.243 | 0.0247 | -0.106 | 50.341
11.5 | 0.99 | 0.07667 | -0.057 | 12.907
12 | 0.917 | 0.08333 | -0.053 | 11.01
12.5 | 0.837 | 0.08994 | -0.053 | 9.307
13 | 0.748 | 0.09796 | -0.051 | 7.632
13.5 | 0.652 | 0.1048 | -0.051 | 6.222
14 | 0.551 | 0.11141 | -0.052 | 4.944

## 54. Re 2M Mach 0.25 (2)
BIGFOIL.COM POLAR EXPORT
GA 40-611
GA 40-611 |  |  |  | Cl Max: | 1.4586 | at alpha= | 13 | deg
XFOIL ncrit=9 |  |  |  | L/D Max: | 198.475 | at alpha= | 4.5 | deg
Re: | 2000000 |  |  | Cd Min: | 0.23771 | at alpha= | -20 | deg
Mach: | 0.25 |  |  | Cl=0 at alpha= | -4.1874 | deg
|  |  |  | @ Cl=0.1, Cd= | 0.01035
|  |  |  | @ Cl=0.4, Cd= | 0.0066775
|  |  |  | @ Cl=0.6, Cd= | 0.0045068
alpha (deg) | Cl | Cd | Cm | Cl/Cd
-20 | -0.5783 | 0.23771 | 0.021 | -2.4328
-19.5 | -0.5608 | 0.23097 | 0.0169 | -2.428
-19 | -0.5422 | 0.22491 | 0.0127 | -2.4107
-18.5 | -0.5234 | 0.21863 | 0.0085 | -2.394
-18 | -0.5047 | 0.2123 | 0.0044 | -2.3773
-17.5 | -0.4861 | 0.20566 | 0.0004 | -2.3636
-17 | -0.4673 | 0.19864 | -0.0034 | -2.3525
-16.5 | -0.4499 | 0.19167 | -0.0071 | -2.3473
-16 | -0.4166 | 0.18234 | -0.0166 | -2.2847
-15.5 | -0.402 | 0.17579 | -0.0195 | -2.2868
-15 | -0.3854 | 0.16908 | -0.023 | -2.2794
-14.5 | -0.369 | 0.16207 | -0.0267 | -2.2768
-14 | -0.3549 | 0.15419 | -0.0303 | -2.3017
-13.5 | -0.3383 | 0.14753 | -0.0338 | -2.2931
-13 | -0.3217 | 0.14129 | -0.0371 | -2.2769
-12 | -0.29 | 0.12816 | -0.0439 | -2.2628
-11.5 | -0.2743 | 0.12168 | -0.0473 | -2.2543
-11 | -0.2595 | 0.11463 | -0.0508 | -2.2638
-10.5 | -0.2468 | 0.1077 | -0.0545 | -2.2916
-10 | -0.2339 | 0.10111 | -0.0577 | -2.3133
-9.5 | -0.222 | 0.09444 | -0.061 | -2.3507
-8.5 | -0.1994 | 0.08178 | -0.0672 | -2.4382
-7.5 | -0.1889 | 0.06877 | -0.0733 | -2.7468
-7 | -0.1891 | 0.06214 | -0.0786 | -3.0431
-6.5 | -0.1823 | 0.05247 | -0.0865 | -3.4744
-6 | -0.1555 | 0.04537 | -0.091 | -3.4274
-5.5 | -0.1209 | 0.03848 | -0.094 | -3.1419
-5 | -0.0797 | 0.03187 | -0.0956 | -2.5008
-4.5 | -0.0306 | 0.02451 | -0.0951 | -1.2485
-3.5 | 0.0673 | 0.012 | -0.0936 | 5.6083
-3 | 0.123 | 0.00919 | -0.093 | 13.3841
-2.5 | 0.18 | 0.00797 | -0.0929 | 22.5847
-2 | 0.2387 | 0.00726 | -0.0931 | 32.8788
-1.5 | 0.298 | 0.007 | -0.0935 | 42.5714
-1 | 0.3572 | 0.0068 | -0.0939 | 52.5294
-0.5 | 0.4166 | 0.00663 | -0.0944 | 62.8356
0 | 0.4755 | 0.0062 | -0.095 | 76.6935
0.5 | 0.5302 | 0.00489 | -0.0956 | 108.4254
1 | 0.5833 | 0.00452 | -0.0947 | 129.0487
1.5 | 0.6341 | 0.00448 | -0.093 | 141.5402
2 | 0.6945 | 0.00448 | -0.0936 | 155.0223
2.5 | 0.7648 | 0.00453 | -0.0967 | 168.83
3 | 0.8267 | 0.00464 | -0.0979 | 178.1681
3.5 | 0.8859 | 0.00472 | -0.0985 | 187.6907
4 | 0.9441 | 0.00487 | -0.0988 | 193.8604
4.5 | 1.0023 | 0.00505 | -0.0991 | 198.4752
5 | 1.0565 | 0.00559 | -0.0989 | 188.9982
5.5 | 1.0929 | 0.00755 | -0.096 | 144.755
6 | 1.1223 | 0.00965 | -0.092 | 116.3005
6.5 | 1.1512 | 0.01136 | -0.0878 | 101.338
7 | 1.1886 | 0.01235 | -0.0847 | 96.2429
7.5 | 1.2188 | 0.01323 | -0.0801 | 92.124
8 | 1.2464 | 0.01429 | -0.0756 | 87.2218
8.5 | 1.2757 | 0.01554 | -0.0719 | 82.0914
9 | 1.3015 | 0.01719 | -0.0681 | 75.7126
9.5 | 1.33 | 0.01886 | -0.065 | 70.5196
10 | 1.3541 | 0.02097 | -0.0617 | 64.5732
10.5 | 1.3775 | 0.02325 | -0.0586 | 59.2473
11 | 1.3924 | 0.02628 | -0.055 | 52.9833
11.5 | 1.4123 | 0.02907 | -0.0522 | 48.5827
12 | 1.4269 | 0.03241 | -0.0492 | 44.0265
12.5 | 1.4436 | 0.03574 | -0.0467 | 40.3917
13 | 1.4586 | 0.03941 | -0.0445 | 37.0109
13.5 | 1.4559 | 0.04503 | -0.0418 | 32.3318
14 | 1.452 | 0.05117 | -0.0398 | 28.376
14.5 | 1.4556 | 0.05693 | -0.0387 | 25.5682
15 | 1.45 | 0.06418 | -0.0382 | 22.5927
15.5 | 1.4405 | 0.07243 | -0.0387 | 19.8882
16 | 1.4169 | 0.08331 | -0.0407 | 17.0076
16.5 | 1.3932 | 0.09517 | -0.0445 | 14.6391
17 | 1.3595 | 0.10976 | -0.0506 | 12.3861
17.5 | 1.3295 | 0.12494 | -0.0585 | 10.6411
18 | 1.2924 | 0.14286 | -0.0691 | 9.0466

## 55. Re 2M Mach 0.50 (1)
BIGFOIL.COM POLAR EXPORT
GA 40-611
GA 40-611 |  |  |  | Cl Max: | 1.333 | at alpha= | 20 | deg
JavaFoil+Calcfoil stall+Eppler ext transition |  |  |  | L/D Max: | 193.215 | at alpha= | 5 | deg
Re: | 2000000 |  |  | Cd Min: | 0.00506 | at alpha= | 0.5 | deg
Mach: | 0.5 |  |  | Cl=0 at alpha= | -4.0926 | deg
|  |  |  | @ Cl=0.1, Cd= | 0.017494
|  |  |  | @ Cl=0.4, Cd= | 0.0066048
|  |  |  | @ Cl=0.6, Cd= | 0.0058878
alpha (deg) | Cl | Cd | Cm | Cl/Cd
-20 | -0.85 | 0.17748 | -0.036 | -4.787
-19.5 | -0.822 | 0.17091 | -0.035 | -4.812
-19 | -0.795 | 0.16533 | -0.035 | -4.811
-18.5 | -0.769 | 0.16133 | -0.035 | -4.769
-18 | -0.743 | 0.15687 | -0.035 | -4.738
-17.5 | -0.717 | 0.15212 | -0.035 | -4.714
-17 | -0.691 | 0.14539 | -0.035 | -4.754
-16.5 | -0.665 | 0.1418 | -0.035 | -4.69
-16 | -0.639 | 0.13561 | -0.036 | -4.711
-15.5 | -0.613 | 0.1296 | -0.036 | -4.728
-15 | -0.586 | 0.12526 | -0.036 | -4.682
-14.5 | -0.56 | 0.12161 | -0.037 | -4.607
-14 | -0.535 | 0.11955 | -0.038 | -4.472
-13.5 | -0.506 | 0.11165 | -0.034 | -4.534
-13 | -0.48 | 0.10907 | -0.034 | -4.398
-12.5 | -0.453 | 0.10565 | -0.035 | -4.29
-12 | -0.427 | 0.09628 | -0.036 | -4.435
-11.5 | -0.4 | 0.09608 | -0.036 | -4.168
-11 | -0.374 | 0.09256 | -0.037 | -4.038
-10.5 | -0.347 | 0.08951 | -0.037 | -3.878
-10 | -0.32 | 0.08719 | -0.038 | -3.674
-9.5 | -0.293 | 0.08369 | -0.038 | -3.507
-9 | -0.266 | 0.07942 | -0.037 | -3.354
-8.5 | -0.239 | 0.06 | -0.037 | -3.99
-8 | -0.212 | 0.06263 | -0.036 | -3.388
-7.5 | -0.185 | 0.04949 | -0.039 | -3.748
-7 | -0.158 | 0.04615 | -0.04 | -3.432
-6.5 | -0.131 | 0.04458 | -0.039 | -2.942
-6 | -0.104 | 0.04179 | -0.04 | -2.489
-5.5 | -0.077 | 0.04136 | -0.037 | -1.854
-5 | -0.049 | 0.03892 | -0.037 | -1.27
-4.5 | -0.022 | 0.03649 | -0.037 | -0.607
-4 | 0.005 | 0.03423 | -0.04 | 0.151
-3.5 | 0.052 | 0.03257 | -0.043 | 1.602
-3 | 0.133 | 0.00713 | -0.095 | 18.684
-2.5 | 0.204 | 0.00688 | -0.096 | 29.726
-2 | 0.276 | 0.00676 | -0.097 | 40.901
-1.5 | 0.348 | 0.0067 | -0.098 | 51.931
-1 | 0.419 | 0.00657 | -0.099 | 63.75
-0.5 | 0.489 | 0.00654 | -0.1 | 74.8
0 | 0.565 | 0.00674 | -0.101 | 83.725
0.5 | 0.634 | 0.00506 | -0.102 | 125.284
1 | 0.703 | 0.00511 | -0.103 | 137.564
1.5 | 0.772 | 0.00524 | -0.104 | 147.287
2 | 0.841 | 0.00535 | -0.106 | 157.205
2.5 | 0.911 | 0.00518 | -0.107 | 175.706
3 | 0.98 | 0.00535 | -0.108 | 183.194
3.5 | 1.049 | 0.00582 | -0.109 | 180.346
4 | 1.11 | 0.00612 | -0.11 | 181.285
4.5 | 1.173 | 0.00639 | -0.111 | 183.494
5 | 1.232 | 0.00638 | -0.112 | 193.215
5.5 | 1.252 | 0.01543 | -0.11 | 81.135
6 | 1.291 | 0.01672 | -0.111 | 77.244
6.5 | 1.318 | 0.01795 | -0.111 | 73.432
7 | 1.321 | 0.01936 | -0.112 | 68.26
7.5 | 1.279 | 0.02079 | -0.113 | 61.525
8 | 1.056 | 0.02242 | -0.113 | 47.113
8.5 | 0.694 | 0.05703 | -0.054 | 12.174
9 | 0.72 | 0.06485 | -0.048 | 11.103
9.5 | 0.89 | 0.02676 | -0.115 | 33.247
10 | 0.777 | 0.06795 | -0.057 | 11.436
10.5 | 0.804 | 0.07932 | -0.056 | 10.131
11 | 0.831 | 0.09209 | -0.057 | 9.024
11.5 | 0.858 | 0.09684 | -0.057 | 8.86
12 | 0.885 | 0.10205 | -0.057 | 8.673
12.5 | 0.913 | 0.10749 | -0.059 | 8.494
13 | 0.945 | 0.11038 | -0.069 | 8.563
13.5 | 0.971 | 0.1196 | -0.068 | 8.121
14 | 0.999 | 0.12202 | -0.069 | 8.188
14.5 | 1.027 | 0.12748 | -0.071 | 8.054
15 | 1.055 | 0.12858 | -0.072 | 8.202
15.5 | 1.087 | 0.13498 | -0.078 | 8.054
16 | 1.118 | 0.14108 | -0.082 | 7.926
16.5 | 1.146 | 0.15228 | -0.083 | 7.526
17 | 1.167 | 0.15111 | -0.079 | 7.722
17.5 | 1.194 | 0.15627 | -0.08 | 7.642
18 | 1.222 | 0.16067 | -0.082 | 7.608
18.5 | 1.253 | 0.16718 | -0.085 | 7.493
19 | 1.288 | 0.17189 | -0.091 | 7.495
19.5 | 1.316 | 0.18345 | -0.091 | 7.171
20 | 1.333 | 0.1819 | -0.087 | 7.33

## 56. Re 2M Mach 0.50 (2)
BIGFOIL.COM POLAR EXPORT
GA 40-611
GA 40-611 |  |  |  | Cl Max: | 1.3263 | at alpha= | 10 | deg
XFOIL ncrit=9 |  |  |  | L/D Max: | 205.276 | at alpha= | 4.5 | deg
Re: | 2000000 |  |  | Cd Min: | 0.16658 | at alpha= | 15 | deg
Mach: | 0.5 |  |  | Cl=0 at alpha= | -4.4378 | deg
|  |  |  | @ Cl=0.1, Cd= | 0.021148
|  |  |  | @ Cl=0.4, Cd= | 0.007217
|  |  |  | @ Cl=0.6, Cd= | 0.0057433
alpha (deg) | Cl | Cd | Cm | Cl/Cd
-14 | -0.3491 | 0.16443 | -0.0309 | -2.1231
-13.5 | -0.3277 | 0.1574 | -0.0351 | -2.082
-13 | -0.3071 | 0.15026 | -0.0392 | -2.0438
-12.5 | -0.2866 | 0.14304 | -0.0433 | -2.0036
-12 | -0.2668 | 0.13596 | -0.0472 | -1.9623
-11.5 | -0.2469 | 0.12843 | -0.0513 | -1.9224
-11 | -0.2289 | 0.12126 | -0.0553 | -1.8877
-10.5 | -0.2118 | 0.1141 | -0.0594 | -1.8563
-10 | -0.1947 | 0.10723 | -0.0631 | -1.8157
-9.5 | -0.178 | 0.1004 | -0.0667 | -1.7729
-9 | -0.163 | 0.09342 | -0.0698 | -1.7448
-8.5 | -0.1463 | 0.08739 | -0.0729 | -1.6741
-8 | -0.1312 | 0.08125 | -0.076 | -1.6148
-7.5 | -0.1171 | 0.07532 | -0.0791 | -1.5547
-7 | -0.1048 | 0.06928 | -0.0823 | -1.5127
-6.5 | -0.0963 | 0.06329 | -0.0854 | -1.5216
-6 | -0.0942 | 0.05712 | -0.0898 | -1.6492
-5.5 | -0.0727 | 0.0492 | -0.0982 | -1.4776
-5 | -0.0424 | 0.04134 | -0.1041 | -1.0256
-4.5 | -0.005 | 0.03403 | -0.1074 | -0.14693
-4 | 0.0352 | 0.02649 | -0.1093 | 1.3288
-3.5 | 0.0898 | 0.02189 | -0.1096 | 4.1023
-3 | 0.1518 | 0.01738 | -0.1087 | 8.7342
-2.5 | 0.2098 | 0.01126 | -0.1075 | 18.6323
-2 | 0.2742 | 0.00858 | -0.1067 | 31.958
-1.5 | 0.3407 | 0.00753 | -0.1065 | 45.2457
-1 | 0.4089 | 0.00717 | -0.1067 | 57.0293
-0.5 | 0.4766 | 0.00694 | -0.1071 | 68.6744
0 | 0.5446 | 0.00682 | -0.1076 | 79.8534
0.5 | 0.6084 | 0.00558 | -0.1084 | 109.0323
1 | 0.6688 | 0.00489 | -0.1076 | 136.7689
1.5 | 0.728 | 0.00487 | -0.106 | 149.4867
2 | 0.7913 | 0.00494 | -0.1053 | 160.1822
2.5 | 0.8694 | 0.005 | -0.1079 | 173.88
3 | 0.9469 | 0.0051 | -0.1104 | 185.6667
3.5 | 1.0155 | 0.00524 | -0.1106 | 193.7977
4 | 1.0845 | 0.00534 | -0.1108 | 203.0899
4.5 | 1.1516 | 0.00561 | -0.1103 | 205.2763
5 | 1.1946 | 0.00722 | -0.1063 | 165.4571
5.5 | 1.2002 | 0.01003 | -0.0969 | 119.661
6 | 1.1815 | 0.01281 | -0.0842 | 92.2326
6.5 | 1.1812 | 0.01618 | -0.0765 | 73.0037
7 | 1.2072 | 0.01868 | -0.072 | 64.6253
7.5 | 1.2353 | 0.02121 | -0.0679 | 58.2414
8 | 1.2634 | 0.02388 | -0.0638 | 52.9062
8.5 | 1.2907 | 0.02673 | -0.0598 | 48.2866
9 | 1.3068 | 0.03046 | -0.0552 | 42.9022
9.5 | 1.321 | 0.03462 | -0.0509 | 38.1571
10 | 1.3263 | 0.03975 | -0.0466 | 33.366
10.5 | 1.3235 | 0.04579 | -0.0421 | 28.9037
11 | 1.3173 | 0.05266 | -0.0378 | 25.0152
11.5 | 1.3032 | 0.06132 | -0.0355 | 21.2524
12 | 1.2766 | 0.07234 | -0.0361 | 17.6472
12.5 | 1.2459 | 0.08502 | -0.0395 | 14.6542
13 | 1.2135 | 0.09931 | -0.0457 | 12.2193
13.5 | 1.1832 | 0.11482 | -0.0544 | 10.3048
14 | 1.1569 | 0.13132 | -0.0649 | 8.8098
14.5 | 1.1343 | 0.14884 | -0.0763 | 7.6209
15 | 1.1152 | 0.16658 | -0.087 | 6.6947

## 57. Re 3M Mach 0.00 (1)
BIGFOIL.COM POLAR EXPORT
GA 40-611
GA 40-611 |  |  |  | Cl Max: | 1.403 | at alpha= | 10 | deg
JavaFoil+Calcfoil stall+Eppler ext transition |  |  |  | L/D Max: | 211.754 | at alpha= | 5.5 | deg
Re: | 3000000 |  |  | Cd Min: | 0.0044 | at alpha= | 0.5 | deg
Mach: | 0 |  |  | Cl=0 at alpha= | -4.0926 | deg
|  |  |  | @ Cl=0.1, Cd= | 0.0062447
|  |  |  | @ Cl=0.4, Cd= | 0.0058505
|  |  |  | @ Cl=0.6, Cd= | 0.0044
alpha (deg) | Cl | Cd | Cm | Cl/Cd
-16 | -0.233 | 0.1123 | -0.029 | -2.077
-15.5 | -0.242 | 0.10718 | -0.029 | -2.258
-15 | -0.251 | 0.10239 | -0.03 | -2.45
-14.5 | -0.259 | 0.09832 | -0.03 | -2.639
-14 | -0.268 | 0.09217 | -0.03 | -2.906
-13.5 | -0.276 | 0.08789 | -0.031 | -3.137
-13 | -0.283 | 0.08401 | -0.031 | -3.368
-12.5 | -0.289 | 0.07967 | -0.031 | -3.633
-12 | -0.295 | 0.0748 | -0.031 | -3.938
-11.5 | -0.298 | 0.07166 | -0.032 | -4.163
-11 | -0.3 | 0.0681 | -0.032 | -4.409
-10.5 | -0.3 | 0.06459 | -0.032 | -4.645
-10 | -0.297 | 0.06121 | -0.032 | -4.858
-9.5 | -0.292 | 0.05711 | -0.033 | -5.109
-9 | -0.283 | 0.05468 | -0.033 | -5.176
-8.5 | -0.271 | 0.05072 | -0.034 | -5.338
-8 | -0.255 | 0.04848 | -0.035 | -5.255
-7.5 | -0.235 | 0.04555 | -0.035 | -5.154
-7 | -0.211 | 0.04341 | -0.036 | -4.855
-6.5 | -0.183 | 0.04123 | -0.036 | -4.43
-6 | -0.151 | 0.03782 | -0.04 | -4.002
-5.5 | -0.142 | 0.0071 | -0.077 | -20.025
-5 | -0.095 | 0.00681 | -0.078 | -13.897
-4.5 | -0.044 | 0.00668 | -0.079 | -6.523
-4 | 0.01 | 0.00653 | -0.08 | 1.588
-3.5 | 0.067 | 0.00633 | -0.081 | 10.512
-3 | 0.125 | 0.00618 | -0.082 | 20.152
-2.5 | 0.184 | 0.00612 | -0.083 | 30.022
-2 | 0.244 | 0.00598 | -0.084 | 40.766
-1.5 | 0.304 | 0.00593 | -0.085 | 51.238
-1 | 0.364 | 0.00588 | -0.086 | 61.961
-0.5 | 0.425 | 0.00583 | -0.087 | 72.84
0 | 0.489 | 0.00593 | -0.088 | 82.421
0.5 | 0.549 | 0.0044 | -0.089 | 124.797
1 | 0.609 | 0.0044 | -0.09 | 138.489
1.5 | 0.669 | 0.00441 | -0.09 | 151.579
2 | 0.729 | 0.00446 | -0.091 | 163.446
2.5 | 0.789 | 0.00451 | -0.092 | 174.871
3 | 0.849 | 0.00464 | -0.093 | 182.719
3.5 | 0.908 | 0.00483 | -0.094 | 188.092
4 | 0.964 | 0.00498 | -0.095 | 193.712
4.5 | 1.021 | 0.00497 | -0.096 | 205.33
5 | 1.077 | 0.0051 | -0.097 | 211.22
5.5 | 1.131 | 0.00534 | -0.098 | 211.754
6 | 1.182 | 0.01117 | -0.099 | 105.85
6.5 | 1.232 | 0.01181 | -0.1 | 104.322
7 | 1.278 | 0.01223 | -0.101 | 104.498
7.5 | 1.322 | 0.0128 | -0.101 | 103.263
8 | 1.362 | 0.01349 | -0.102 | 100.9
8.5 | 1.397 | 0.01459 | -0.103 | 95.764
9 | 1.392 | 0.01571 | -0.102 | 88.631
9.5 | 1.402 | 0.01663 | -0.103 | 84.272
10 | 1.403 | 0.01755 | -0.103 | 79.954
10.5 | 1.395 | 0.01863 | -0.104 | 74.885
11 | 1.378 | 0.01975 | -0.104 | 69.787
11.5 | 1.353 | 0.02127 | -0.105 | 63.626
12 | 1.32 | 0.0229 | -0.105 | 57.657
12.5 | 1.281 | 0.02461 | -0.106 | 52.053
13 | 1.235 | 0.02672 | -0.106 | 46.21
13.5 | 1.181 | 0.02962 | -0.106 | 39.885
14 | 1.117 | 0.03504 | -0.104 | 31.881
14.5 | 0.931 | 0.09746 | -0.068 | 9.553
15 | 0.881 | 0.10702 | -0.063 | 8.236

## 58. Re 3M Mach 0.00 (2)
BIGFOIL.COM POLAR EXPORT
GA 40-611
GA 40-611 |  |  |  | Cl Max: | 1.6198 | at alpha= | 16.5 | deg
XFOIL ncrit=9 |  |  |  | L/D Max: | 212.64 | at alpha= | 4 | deg
Re: | 3000000 |  |  | Cd Min: | 0.10633 | at alpha= | 20 | deg
Mach: | 0 |  |  | Cl=0 at alpha= | -4.0559 | deg
|  |  |  | @ Cl=0.1, Cd= | 0.0072927
|  |  |  | @ Cl=0.4, Cd= | 0.0059744
|  |  |  | @ Cl=0.6, Cd= | 0.0039922
alpha (deg) | Cl | Cd | Cm | Cl/Cd
-5 | -0.1019 | 0.0124 | -0.0886 | -8.2177
-4.5 | -0.0485 | 0.01033 | -0.0885 | -4.6951
-4 | 0.0061 | 0.00905 | -0.0886 | 0.67403
-3.5 | 0.0607 | 0.00782 | -0.0886 | 7.7621
-3 | 0.1166 | 0.00707 | -0.0889 | 16.4922
-2.5 | 0.1733 | 0.00668 | -0.0892 | 25.9431
-2 | 0.2303 | 0.00651 | -0.0897 | 35.3763
-1.5 | 0.2876 | 0.00623 | -0.0902 | 46.1637
-1 | 0.3451 | 0.00608 | -0.0908 | 56.7599
-0.5 | 0.4023 | 0.00597 | -0.0913 | 67.3869
0 | 0.4593 | 0.00578 | -0.0919 | 79.4637
0.5 | 0.5142 | 0.00476 | -0.0927 | 108.0252
1 | 0.5685 | 0.0041 | -0.0929 | 138.6585
1.5 | 0.6211 | 0.00392 | -0.0923 | 158.4439
2 | 0.6747 | 0.00392 | -0.092 | 172.1173
2.5 | 0.7296 | 0.00392 | -0.092 | 186.1224
3 | 0.7905 | 0.00399 | -0.0934 | 198.1203
3.5 | 0.8543 | 0.00408 | -0.0957 | 209.3873
4 | 0.9101 | 0.00428 | -0.0961 | 212.6402
4.5 | 0.9633 | 0.00473 | -0.0962 | 203.6575
5 | 1.0078 | 0.00602 | -0.0951 | 167.4086
5.5 | 1.0493 | 0.00746 | -0.0935 | 140.6568
6 | 1.0872 | 0.00899 | -0.0913 | 120.9344
6.5 | 1.1283 | 0.01008 | -0.0895 | 111.9345
7 | 1.1734 | 0.01078 | -0.0883 | 108.8497
7.5 | 1.219 | 0.01135 | -0.0872 | 107.4009
8 | 1.2615 | 0.01202 | -0.0856 | 104.9501
8.5 | 1.3025 | 0.01266 | -0.0838 | 102.8831
9 | 1.333 | 0.0134 | -0.08 | 99.4776
9.5 | 1.3564 | 0.01442 | -0.0754 | 94.0638
10 | 1.3833 | 0.01555 | -0.0719 | 88.9582
10.5 | 1.4062 | 0.01709 | -0.0682 | 82.282
11 | 1.4341 | 0.0185 | -0.0656 | 77.5189
11.5 | 1.4591 | 0.02021 | -0.0629 | 72.1969
12 | 1.4795 | 0.02236 | -0.0599 | 66.1673
12.5 | 1.4957 | 0.02495 | -0.0569 | 59.9479
13 | 1.5202 | 0.02699 | -0.055 | 56.3246
13.5 | 1.5431 | 0.02921 | -0.0531 | 52.8278
14 | 1.5605 | 0.03198 | -0.051 | 48.7961
14.5 | 1.5785 | 0.03479 | -0.0492 | 45.3722
15 | 1.5941 | 0.03797 | -0.0475 | 41.9831
15.5 | 1.6091 | 0.04134 | -0.0461 | 38.9236
16 | 1.6143 | 0.0459 | -0.0445 | 35.1699
16.5 | 1.6198 | 0.05065 | -0.0435 | 31.9803
17 | 1.6171 | 0.05662 | -0.0427 | 28.5606
17.5 | 1.6033 | 0.06438 | -0.0425 | 24.9037
18 | 1.5966 | 0.07168 | -0.0431 | 22.274
18.5 | 1.5982 | 0.07817 | -0.0443 | 20.4452
19 | 1.5919 | 0.08611 | -0.0462 | 18.4868
19.5 | 1.5718 | 0.09676 | -0.0494 | 16.2443
20 | 1.561 | 0.10633 | -0.0531 | 14.6807

## 59. Re 3M Mach 0.10 (1)
BIGFOIL.COM POLAR EXPORT
GA 40-611
GA 40-611 |  |  |  | Cl Max: | 1.401 | at alpha= | 8.5 | deg
JavaFoil+Calcfoil stall+Eppler ext transition |  |  |  | L/D Max: | 211.685 | at alpha= | 5.5 | deg
Re: | 3000000 |  |  | Cd Min: | 0.00442 | at alpha= | 1 | deg
Mach: | 0.1 |  |  | Cl=0 at alpha= | -4.0926 | deg
|  |  |  | @ Cl=0.1, Cd= | 0.006269
|  |  |  | @ Cl=0.4, Cd= | 0.0058266
|  |  |  | @ Cl=0.6, Cd= | 0.004426
alpha (deg) | Cl | Cd | Cm | Cl/Cd
-15.5 | -0.205 | 0.10824 | -0.029 | -1.894
-15 | -0.215 | 0.10315 | -0.03 | -2.086
-14.5 | -0.225 | 0.09791 | -0.03 | -2.303
-14 | -0.236 | 0.09306 | -0.03 | -2.532
-13.5 | -0.245 | 0.08857 | -0.031 | -2.772
-13 | -0.255 | 0.08428 | -0.031 | -3.023
-12.5 | -0.263 | 0.08004 | -0.031 | -3.29
-12 | -0.271 | 0.07552 | -0.032 | -3.589
-11.5 | -0.277 | 0.07169 | -0.032 | -3.866
-11 | -0.282 | 0.06795 | -0.032 | -4.144
-10.5 | -0.284 | 0.06446 | -0.032 | -4.404
-10 | -0.284 | 0.06102 | -0.032 | -4.648
-9.5 | -0.28 | 0.05758 | -0.033 | -4.871
-9 | -0.274 | 0.05456 | -0.033 | -5.021
-8.5 | -0.264 | 0.05109 | -0.034 | -5.162
-8 | -0.25 | 0.04853 | -0.035 | -5.141
-7.5 | -0.231 | 0.04574 | -0.035 | -5.052
-7 | -0.208 | 0.0435 | -0.036 | -4.788
-6.5 | -0.181 | 0.04133 | -0.036 | -4.385
-6 | -0.15 | 0.03821 | -0.039 | -3.937
-5.5 | -0.142 | 0.00709 | -0.078 | -19.995
-5 | -0.095 | 0.00681 | -0.079 | -13.876
-4.5 | -0.044 | 0.0067 | -0.08 | -6.508
-4 | 0.01 | 0.00649 | -0.081 | 1.601
-3.5 | 0.067 | 0.00636 | -0.082 | 10.504
-3 | 0.125 | 0.0062 | -0.083 | 20.162
-2.5 | 0.184 | 0.0061 | -0.083 | 30.233
-2 | 0.245 | 0.00595 | -0.084 | 41.11
-1.5 | 0.305 | 0.00591 | -0.085 | 51.684
-1 | 0.366 | 0.00586 | -0.086 | 62.528
-0.5 | 0.427 | 0.0058 | -0.087 | 73.52
0 | 0.491 | 0.00602 | -0.088 | 81.633
0.5 | 0.552 | 0.00445 | -0.089 | 123.969
1 | 0.612 | 0.00442 | -0.09 | 138.543
1.5 | 0.672 | 0.00443 | -0.091 | 151.624
2 | 0.732 | 0.00449 | -0.092 | 163.26
2.5 | 0.793 | 0.00453 | -0.093 | 174.894
3 | 0.853 | 0.00467 | -0.094 | 182.454
3.5 | 0.913 | 0.00486 | -0.095 | 187.85
4 | 0.969 | 0.00497 | -0.096 | 194.725
4.5 | 1.026 | 0.00499 | -0.097 | 205.592
5 | 1.082 | 0.00512 | -0.097 | 211.318
5.5 | 1.136 | 0.00537 | -0.098 | 211.685
6 | 1.188 | 0.01125 | -0.099 | 105.564
6.5 | 1.237 | 0.01188 | -0.1 | 104.107
7 | 1.284 | 0.01232 | -0.101 | 104.143
7.5 | 1.327 | 0.01294 | -0.102 | 102.53
8 | 1.366 | 0.0136 | -0.103 | 100.408
8.5 | 1.401 | 0.0148 | -0.104 | 94.633
9 | 1.393 | 0.01591 | -0.102 | 87.538
9.5 | 1.4 | 0.01686 | -0.103 | 83.008
10 | 1.398 | 0.01784 | -0.104 | 78.329
10.5 | 1.386 | 0.01893 | -0.104 | 73.252
11 | 1.365 | 0.02009 | -0.105 | 67.973
11.5 | 1.335 | 0.02173 | -0.105 | 61.426
12 | 1.296 | 0.02356 | -0.106 | 54.998
12.5 | 1.25 | 0.02533 | -0.106 | 49.367
13 | 1.196 | 0.02774 | -0.106 | 43.131
13.5 | 1.133 | 0.03179 | -0.105 | 35.633

## 60. Re 3M Mach 0.10 (2)
BIGFOIL.COM POLAR EXPORT
GA 40-611
GA 40-611 |  |  |  | Cl Max: | 1.6045 | at alpha= | 16.5 | deg
XFOIL ncrit=9 |  |  |  | L/D Max: | 213.45 | at alpha= | 4 | deg
Re: | 3000000 |  |  | Cd Min: | 0.23446 | at alpha= | -20 | deg
Mach: | 0.1 |  |  | Cl=0 at alpha= | -4.0565 | deg
|  |  |  | @ Cl=0.1, Cd= | 0.007367
|  |  |  | @ Cl=0.4, Cd= | 0.0059982
|  |  |  | @ Cl=0.6, Cd= | 0.0040146
alpha (deg) | Cl | Cd | Cm | Cl/Cd
-20 | -0.568 | 0.23446 | 0.0194 | -2.4226
-19.5 | -0.5502 | 0.22797 | 0.0152 | -2.4135
-19 | -0.5327 | 0.22141 | 0.0112 | -2.4059
-18.5 | -0.5154 | 0.21477 | 0.0072 | -2.3998
-18 | -0.4981 | 0.20817 | 0.0033 | -2.3928
-17 | -0.4582 | 0.19314 | -0.0071 | -2.3724
-16.5 | -0.4348 | 0.18656 | -0.0127 | -2.3306
-16 | -0.4187 | 0.18056 | -0.0159 | -2.3189
-15.5 | -0.4013 | 0.17381 | -0.0193 | -2.3088
-15 | -0.3847 | 0.16709 | -0.0229 | -2.3024
-14.5 | -0.3687 | 0.16011 | -0.0266 | -2.3028
-14 | -0.3533 | 0.15301 | -0.0302 | -2.309
-13.5 | -0.3375 | 0.14625 | -0.0338 | -2.3077
-13 | -0.323 | 0.13908 | -0.0374 | -2.3224
-12.5 | -0.3078 | 0.13245 | -0.0408 | -2.3239
-12 | -0.2943 | 0.12527 | -0.0443 | -2.3493
-11.5 | -0.2865 | 0.11699 | -0.0478 | -2.4489
-11 | -0.2725 | 0.11074 | -0.051 | -2.4607
-10.5 | -0.2573 | 0.10509 | -0.054 | -2.4484
-10 | -0.2443 | 0.09897 | -0.0571 | -2.4684
-9.5 | -0.2329 | 0.09263 | -0.0601 | -2.5143
-9 | -0.2215 | 0.08619 | -0.0632 | -2.5699
-8.5 | -0.2124 | 0.08 | -0.0663 | -2.655
-8 | -0.2078 | 0.0735 | -0.0694 | -2.8272
-7.5 | -0.2149 | 0.06732 | -0.072 | -3.1922
-7 | -0.2051 | 0.05931 | -0.0799 | -3.4581
-6.5 | -0.1854 | 0.05066 | -0.0861 | -3.6597
-6 | -0.1571 | 0.04224 | -0.0899 | -3.7192
-4.5 | -0.0487 | 0.01062 | -0.0892 | -4.5857
-4 | 0.0062 | 0.00921 | -0.0892 | 0.67318
-3.5 | 0.0611 | 0.0079 | -0.0892 | 7.7342
-3 | 0.1173 | 0.00713 | -0.0894 | 16.4516
-2.5 | 0.1743 | 0.0067 | -0.0898 | 26.0149
-2 | 0.2317 | 0.00651 | -0.0902 | 35.5914
-1.5 | 0.2894 | 0.00624 | -0.0907 | 46.3782
-1 | 0.3471 | 0.00609 | -0.0913 | 56.9951
-0.5 | 0.4047 | 0.00599 | -0.0918 | 67.5626
0 | 0.4621 | 0.00579 | -0.0924 | 79.81
0.5 | 0.5174 | 0.00478 | -0.0932 | 108.2427
1 | 0.5719 | 0.00411 | -0.0935 | 139.1484
1.5 | 0.6249 | 0.00393 | -0.0929 | 159.0076
2 | 0.6789 | 0.00394 | -0.0925 | 172.3096
2.5 | 0.7341 | 0.00394 | -0.0925 | 186.3198
3 | 0.795 | 0.004 | -0.0939 | 198.75
3.5 | 0.8596 | 0.0041 | -0.0962 | 209.6585
4 | 0.9157 | 0.00429 | -0.0966 | 213.4499
4.5 | 0.9691 | 0.00476 | -0.0967 | 203.5924
5 | 1.0136 | 0.00608 | -0.0955 | 166.7105
5.5 | 1.055 | 0.00753 | -0.0938 | 140.1062
6 | 1.0926 | 0.00908 | -0.0915 | 120.3304
6.5 | 1.1337 | 0.01017 | -0.0896 | 111.4749
7 | 1.1786 | 0.01088 | -0.0883 | 108.3272
7.5 | 1.224 | 0.01147 | -0.087 | 106.7132
8 | 1.2663 | 0.01214 | -0.0852 | 104.3081
8.5 | 1.3053 | 0.01282 | -0.0829 | 101.8175
9 | 1.3322 | 0.01361 | -0.0784 | 97.8839
9.5 | 1.3568 | 0.0147 | -0.074 | 92.2993
10 | 1.3833 | 0.01596 | -0.0705 | 86.6729
10.5 | 1.4071 | 0.01756 | -0.067 | 80.131
11 | 1.4344 | 0.0191 | -0.0643 | 75.0995
11.5 | 1.459 | 0.02094 | -0.0616 | 69.6753
12 | 1.4775 | 0.02332 | -0.0585 | 63.3576
12.5 | 1.4953 | 0.02587 | -0.0556 | 57.8005
13 | 1.519 | 0.02806 | -0.0536 | 54.134
13.5 | 1.5406 | 0.03049 | -0.0516 | 50.528
14 | 1.5569 | 0.03346 | -0.0494 | 46.5302
14.5 | 1.574 | 0.0365 | -0.0476 | 43.1233
15 | 1.588 | 0.03998 | -0.0459 | 39.7199
15.5 | 1.6013 | 0.04371 | -0.0445 | 36.6346
16 | 1.6031 | 0.04881 | -0.043 | 32.8437
16.5 | 1.6045 | 0.05429 | -0.0421 | 29.5542
17 | 1.5968 | 0.06118 | -0.0416 | 26.1
17.5 | 1.5864 | 0.06884 | -0.0419 | 23.0447
18 | 1.5755 | 0.07714 | -0.0431 | 20.4239
18.5 | 1.5718 | 0.08477 | -0.0448 | 18.5419
19 | 1.5604 | 0.09402 | -0.0476 | 16.5965
19.5 | 1.5342 | 0.10633 | -0.0522 | 14.4287
20 | 1.5173 | 0.11763 | -0.0572 | 12.8989

## 61. Re 3M Mach 0.25 (1)
BIGFOIL.COM POLAR EXPORT
GA 40-611
GA 40-611 |  |  |  | Cl Max: | 1.388 | at alpha= | 9 | deg
JavaFoil+Calcfoil stall+Eppler ext transition |  |  |  | L/D Max: | 210.522 | at alpha= | 5 | deg
Re: | 3000000 |  |  | Cd Min: | 0.00447 | at alpha= | 0.5 | deg
Mach: | 0.25 |  |  | Cl=0 at alpha= | -4.1 | deg
|  |  |  | @ Cl=0.1, Cd= | 0.006308
|  |  |  | @ Cl=0.4, Cd= | 0.0058906
|  |  |  | @ Cl=0.6, Cd= | 0.10607
alpha (deg) | Cl | Cd | Cm | Cl/Cd
-13 | -0.051 | 0.08498 | -0.032 | -0.599
-12.5 | -0.048 | 0.0806 | -0.032 | -0.597
-12 | -0.045 | 0.07621 | -0.033 | -0.594
-11.5 | -0.042 | 0.07225 | -0.033 | -0.588
-11 | -0.088 | 0.06868 | -0.034 | -1.28
-10.5 | -0.128 | 0.06548 | -0.034 | -1.952
-10 | -0.156 | 0.06193 | -0.034 | -2.515
-9.5 | -0.177 | 0.05821 | -0.034 | -3.04
-9 | -0.192 | 0.05556 | -0.034 | -3.459
-8.5 | -0.201 | 0.05228 | -0.034 | -3.845
-8 | -0.203 | 0.04963 | -0.034 | -4.097
-7.5 | -0.199 | 0.04693 | -0.035 | -4.233
-7 | -0.187 | 0.04448 | -0.035 | -4.203
-6.5 | -0.168 | 0.04169 | -0.037 | -4.041
-6 | -0.143 | 0.03942 | -0.037 | -3.635
-5.5 | -0.113 | 0.03673 | -0.041 | -3.064
-5 | -0.094 | 0.00688 | -0.081 | -13.614
-4.5 | -0.044 | 0.00677 | -0.082 | -6.455
-4 | 0.011 | 0.00664 | -0.083 | 1.582
-3.5 | 0.068 | 0.00634 | -0.084 | 10.704
-3 | 0.128 | 0.00628 | -0.085 | 20.333
-2.5 | 0.189 | 0.00607 | -0.086 | 31.083
-2 | 0.251 | 0.00602 | -0.087 | 41.707
-1.5 | 0.313 | 0.00598 | -0.088 | 52.449
-1 | 0.376 | 0.00591 | -0.089 | 63.575
-0.5 | 0.438 | 0.00586 | -0.09 | 74.809
0 | 0.505 | 0.00599 | -0.091 | 84.309
0.5 | 0.567 | 0.00447 | -0.092 | 126.866
1 | 0.629 | 0.00448 | -0.092 | 140.483
1.5 | 0.691 | 0.00449 | -0.093 | 153.883
2 | 0.753 | 0.00454 | -0.094 | 165.776
2.5 | 0.814 | 0.00461 | -0.095 | 176.847
3 | 0.876 | 0.00458 | -0.096 | 191.147
3.5 | 0.938 | 0.00495 | -0.097 | 189.526
4 | 0.995 | 0.0051 | -0.098 | 194.943
4.5 | 1.054 | 0.00506 | -0.099 | 208.169
5 | 1.11 | 0.00527 | -0.1 | 210.522
5.5 | 1.165 | 0.00555 | -0.101 | 209.918
6 | 1.217 | 0.01173 | -0.102 | 103.705
6.5 | 1.265 | 0.01242 | -0.103 | 101.86
7 | 1.31 | 0.01293 | -0.104 | 101.326
7.5 | 1.336 | 0.01423 | -0.104 | 93.878
8 | 1.357 | 0.01524 | -0.104 | 88.998
8.5 | 1.381 | 0.01611 | -0.104 | 85.772
9 | 1.388 | 0.01713 | -0.105 | 80.976
9.5 | 1.377 | 0.01827 | -0.105 | 75.366
10 | 1.351 | 0.01949 | -0.106 | 69.331
10.5 | 1.31 | 0.02074 | -0.107 | 63.166
11 | 1.251 | 0.02271 | -0.107 | 55.111
11.5 | 1.174 | 0.02512 | -0.107 | 46.744
12 | 0.928 | 0.07718 | -0.066 | 12.025
12.5 | 0.841 | 0.08544 | -0.06 | 9.846
13 | 0.749 | 0.09356 | -0.054 | 8.005
13.5 | 0.653 | 0.10112 | -0.055 | 6.459
14 | 0.552 | 0.10607 | -0.055 | 5.2

## 62. Re 3M Mach 0.25 (2)
BIGFOIL.COM POLAR EXPORT
GA 40-611
GA 40-611 |  |  |  | Cl Max: | 1.5314 | at alpha= | 15.5 | deg
XFOIL ncrit=9 |  |  |  | L/D Max: | 216.682 | at alpha= | 4 | deg
Re: | 3000000 |  |  | Cd Min: | 0.23816 | at alpha= | -20 | deg
Mach: | 0.25 |  |  | Cl=0 at alpha= | -4.0831 | deg
|  |  |  | @ Cl=0.1, Cd= | 0.0078603
|  |  |  | @ Cl=0.4, Cd= | 0.0060843
|  |  |  | @ Cl=0.6, Cd= | 0.0041553
alpha (deg) | Cl | Cd | Cm | Cl/Cd
-20 | -0.5766 | 0.23816 | 0.0206 | -2.4211
-19.5 | -0.5577 | 0.23139 | 0.0163 | -2.4102
-19 | -0.5391 | 0.22462 | 0.0121 | -2.4001
-17.5 | -0.4874 | 0.20449 | 0.0008 | -2.3835
-17 | -0.4555 | 0.19522 | -0.0085 | -2.3333
-16.5 | -0.439 | 0.18944 | -0.0116 | -2.3174
-16 | -0.4211 | 0.18317 | -0.0152 | -2.299
-15.5 | -0.4025 | 0.17624 | -0.0189 | -2.2838
-15 | -0.3846 | 0.16938 | -0.0227 | -2.2706
-14.5 | -0.3675 | 0.16231 | -0.0265 | -2.2642
-14 | -0.3509 | 0.15514 | -0.0303 | -2.2618
-13.5 | -0.334 | 0.14828 | -0.0341 | -2.2525
-13 | -0.3185 | 0.14111 | -0.0377 | -2.2571
-12.5 | -0.3021 | 0.13435 | -0.0413 | -2.2486
-12 | -0.2877 | 0.1272 | -0.0448 | -2.2618
-11.5 | -0.278 | 0.11892 | -0.0485 | -2.3377
-11 | -0.2631 | 0.11262 | -0.0518 | -2.3362
-10.5 | -0.2468 | 0.10697 | -0.0549 | -2.3072
-10 | -0.2325 | 0.10079 | -0.058 | -2.3068
-9.5 | -0.2198 | 0.09436 | -0.0611 | -2.3294
-9 | -0.2069 | 0.08783 | -0.0644 | -2.3557
-8.5 | -0.196 | 0.08165 | -0.0675 | -2.4005
-8 | -0.1883 | 0.07525 | -0.0706 | -2.5023
-7.5 | -0.1854 | 0.06886 | -0.0736 | -2.6924
-7 | -0.1877 | 0.06242 | -0.0783 | -3.007
-6.5 | -0.1726 | 0.05405 | -0.0857 | -3.1933
-6 | -0.1483 | 0.04582 | -0.0909 | -3.2366
-5.5 | -0.1159 | 0.03779 | -0.094 | -3.0669
-4 | 0.0068 | 0.01033 | -0.0929 | 0.65828
-3.5 | 0.0634 | 0.00852 | -0.0927 | 7.4413
-3 | 0.1211 | 0.00748 | -0.0926 | 16.1898
-2.5 | 0.1797 | 0.00688 | -0.0928 | 26.1192
-2 | 0.2394 | 0.00657 | -0.0932 | 36.4384
-1.5 | 0.299 | 0.0063 | -0.0936 | 47.4603
-1 | 0.3586 | 0.00614 | -0.0941 | 58.4039
-0.5 | 0.4181 | 0.00606 | -0.0947 | 68.9934
0 | 0.4779 | 0.00588 | -0.0953 | 81.2755
0.5 | 0.5349 | 0.00486 | -0.0961 | 110.0617
1 | 0.591 | 0.00418 | -0.0964 | 141.3876
1.5 | 0.6456 | 0.00403 | -0.0957 | 160.1985
2 | 0.7021 | 0.004 | -0.0955 | 175.525
2.5 | 0.759 | 0.00402 | -0.0954 | 188.806
3 | 0.8207 | 0.00407 | -0.0965 | 201.6462
3.5 | 0.8886 | 0.00417 | -0.099 | 213.0935
4 | 0.9469 | 0.00437 | -0.0994 | 216.6819
4.5 | 1.0018 | 0.0049 | -0.0993 | 204.449
5 | 1.0453 | 0.0064 | -0.0975 | 163.3281
6 | 1.1199 | 0.00965 | -0.0919 | 116.0518
6.5 | 1.1606 | 0.0107 | -0.0893 | 108.4673
7 | 1.2051 | 0.01141 | -0.0873 | 105.6179
7.5 | 1.2466 | 0.01214 | -0.0847 | 102.6853
8 | 1.2777 | 0.01288 | -0.0802 | 99.2003
8.5 | 1.3044 | 0.01395 | -0.0755 | 93.5054
9 | 1.3318 | 0.01527 | -0.0715 | 87.2168
9.5 | 1.3603 | 0.01675 | -0.068 | 81.2119
10 | 1.3837 | 0.01873 | -0.0642 | 73.8761
10.5 | 1.4103 | 0.02067 | -0.0612 | 68.2293
11 | 1.4347 | 0.02288 | -0.0581 | 62.7054
11.5 | 1.4544 | 0.02552 | -0.0549 | 56.9906
12 | 1.4666 | 0.02885 | -0.0514 | 50.8354
12.5 | 1.4855 | 0.03182 | -0.0487 | 46.6845
13 | 1.5027 | 0.03509 | -0.0462 | 42.8242
13.5 | 1.5147 | 0.03902 | -0.0437 | 38.8186
14 | 1.5215 | 0.0437 | -0.0415 | 34.8169
14.5 | 1.529 | 0.04857 | -0.0398 | 31.4803
15 | 1.5303 | 0.05442 | -0.0384 | 28.1202
15.5 | 1.5314 | 0.06065 | -0.0378 | 25.2498
16 | 1.5166 | 0.06926 | -0.038 | 21.8972
16.5 | 1.5004 | 0.07874 | -0.0395 | 19.0551
17 | 1.4749 | 0.09033 | -0.0426 | 16.3279
17.5 | 1.431 | 0.10601 | -0.0489 | 13.4987
18 | 1.4001 | 0.12081 | -0.0562 | 11.5893
18.5 | 1.3645 | 0.13757 | -0.0657 | 9.9186
19 | 1.3316 | 0.15499 | -0.0766 | 8.5915
19.5 | 1.3016 | 0.17266 | -0.0878 | 7.5385
20 | 1.2684 | 0.19196 | -0.1001 | 6.6076

## 63. Re 3M Mach 0.50 (1)
BIGFOIL.COM POLAR EXPORT
GA 40-611
GA 40-611 |  |  |  | Cl Max: | 1.335 | at alpha= | 20 | deg
JavaFoil+Calcfoil stall+Eppler ext transition |  |  |  | L/D Max: | 205.095 | at alpha= | 5 | deg
Re: | 3000000 |  |  | Cd Min: | 0.00473 | at alpha= | 0.5 | deg
Mach: | 0.5 |  |  | Cl=0 at alpha= | -4.0926 | deg
|  |  |  | @ Cl=0.1, Cd= | 0.016922
|  |  |  | @ Cl=0.4, Cd= | 0.0061321
|  |  |  | @ Cl=0.6, Cd= | 0.0054741
alpha (deg) | Cl | Cd | Cm | Cl/Cd
-20 | -0.851 | 0.17048 | -0.037 | -4.991
-19.5 | -0.824 | 0.16342 | -0.037 | -5.045
-19 | -0.797 | 0.15811 | -0.036 | -5.041
-18.5 | -0.77 | 0.15464 | -0.036 | -4.981
-18 | -0.744 | 0.14921 | -0.036 | -4.988
-17.5 | -0.718 | 0.1428 | -0.036 | -5.028
-17 | -0.692 | 0.13873 | -0.036 | -4.987
-16.5 | -0.666 | 0.13492 | -0.036 | -4.934
-16 | -0.64 | 0.12833 | -0.036 | -4.984
-15.5 | -0.613 | 0.12458 | -0.037 | -4.925
-15 | -0.587 | 0.1191 | -0.037 | -4.93
-14.5 | -0.561 | 0.11526 | -0.037 | -4.866
-14 | -0.535 | 0.11394 | -0.039 | -4.696
-13.5 | -0.507 | 0.1074 | -0.036 | -4.721
-13 | -0.48 | 0.10227 | -0.035 | -4.694
-12.5 | -0.454 | 0.09888 | -0.036 | -4.587
-12 | -0.427 | 0.09173 | -0.037 | -4.658
-11.5 | -0.401 | 0.08863 | -0.037 | -4.521
-11 | -0.374 | 0.08799 | -0.038 | -4.251
-10.5 | -0.347 | 0.08495 | -0.038 | -4.089
-10 | -0.321 | 0.07975 | -0.038 | -4.02
-9.5 | -0.294 | 0.07918 | -0.039 | -3.709
-9 | -0.267 | 0.07334 | -0.038 | -3.634
-8.5 | -0.24 | 0.05869 | -0.038 | -4.081
-8 | -0.212 | 0.06024 | -0.036 | -3.524
-7.5 | -0.186 | 0.04835 | -0.04 | -3.839
-7 | -0.159 | 0.0448 | -0.041 | -3.539
-6.5 | -0.131 | 0.04351 | -0.041 | -3.017
-6 | -0.104 | 0.04073 | -0.041 | -2.556
-5.5 | -0.077 | 0.03975 | -0.04 | -1.932
-5 | -0.049 | 0.03794 | -0.038 | -1.303
-4.5 | -0.022 | 0.03558 | -0.039 | -0.623
-4 | 0.005 | 0.03349 | -0.043 | 0.154
-3.5 | 0.052 | 0.03179 | -0.045 | 1.645
-3 | 0.133 | 0.0067 | -0.095 | 19.894
-2.5 | 0.205 | 0.00644 | -0.096 | 31.754
-2 | 0.276 | 0.00628 | -0.097 | 44.034
-1.5 | 0.348 | 0.00622 | -0.098 | 55.918
-1 | 0.419 | 0.0061 | -0.099 | 68.745
-0.5 | 0.49 | 0.00607 | -0.1 | 80.714
0 | 0.565 | 0.00624 | -0.101 | 90.434
0.5 | 0.634 | 0.00473 | -0.102 | 134.012
1 | 0.703 | 0.00478 | -0.103 | 147.107
1.5 | 0.772 | 0.00476 | -0.104 | 162.359
2 | 0.841 | 0.00493 | -0.106 | 170.826
2.5 | 0.911 | 0.00484 | -0.107 | 188.167
3 | 0.98 | 0.00504 | -0.108 | 194.469
3.5 | 1.049 | 0.00548 | -0.109 | 191.521
4 | 1.11 | 0.00571 | -0.11 | 194.526
4.5 | 1.173 | 0.00597 | -0.111 | 196.391
5 | 1.232 | 0.00601 | -0.112 | 205.095
5.5 | 1.256 | 0.01433 | -0.11 | 87.622
6 | 1.296 | 0.01554 | -0.111 | 83.344
6.5 | 1.322 | 0.01665 | -0.112 | 79.432
7 | 1.326 | 0.01789 | -0.112 | 74.082
7.5 | 1.284 | 0.01924 | -0.113 | 66.712
8 | 1.06 | 0.02072 | -0.114 | 51.154
8.5 | 0.83 | 0.02286 | -0.114 | 36.305
9 | 0.72 | 0.06327 | -0.05 | 11.385
9.5 | 0.893 | 0.02492 | -0.116 | 35.832
10 | 0.921 | 0.02731 | -0.116 | 33.729
10.5 | 0.804 | 0.07455 | -0.058 | 10.79
11 | 0.831 | 0.08579 | -0.058 | 9.691
11.5 | 0.858 | 0.09107 | -0.058 | 9.426
12 | 0.886 | 0.09648 | -0.059 | 9.181
12.5 | 0.914 | 0.0998 | -0.061 | 9.155
13 | 0.947 | 0.10684 | -0.07 | 8.86
13.5 | 0.972 | 0.11169 | -0.069 | 8.707
14 | 1 | 0.11423 | -0.071 | 8.756
14.5 | 1.028 | 0.11802 | -0.072 | 8.709
15 | 1.06 | 0.12257 | -0.078 | 8.648
15.5 | 1.094 | 0.12626 | -0.083 | 8.661
16 | 1.127 | 0.13133 | -0.087 | 8.579
16.5 | 1.149 | 0.14445 | -0.085 | 7.956
17 | 1.168 | 0.14106 | -0.08 | 8.282
17.5 | 1.196 | 0.14665 | -0.081 | 8.155
18 | 1.226 | 0.15218 | -0.085 | 8.06
18.5 | 1.264 | 0.1544 | -0.091 | 8.186
19 | 1.3 | 0.15632 | -0.096 | 8.319
19.5 | 1.322 | 0.1727 | -0.094 | 7.653
20 | 1.335 | 0.16619 | -0.088 | 8.034

## 64. Re 3M Mach 0.50 (2)
BIGFOIL.COM POLAR EXPORT
GA 40-611
GA 40-611 |  |  |  | Cl Max: | 1.3638 | at alpha= | 10 | deg
XFOIL ncrit=9 |  |  |  | L/D Max: | 229.873 | at alpha= | 4 | deg
Re: | 3000000 |  |  | Cd Min: | 0.25739 | at alpha= | -20 | deg
Mach: | 0.5 |  |  | Cl=0 at alpha= | -4.371 | deg
|  |  |  | @ Cl=0.1, Cd= | 0.019058
|  |  |  | @ Cl=0.4, Cd= | 0.0064535
|  |  |  | @ Cl=0.6, Cd= | 0.0056153
alpha (deg) | Cl | Cd | Cm | Cl/Cd
-20 | -0.6208 | 0.25739 | 0.0267 | -2.4119
-19.5 | -0.5974 | 0.24915 | 0.0215 | -2.3978
-19 | -0.5743 | 0.24116 | 0.0164 | -2.3814
-18.5 | -0.5404 | 0.23182 | 0.0075 | -2.3311
-18 | -0.5234 | 0.22493 | 0.0047 | -2.3269
-17 | -0.4805 | 0.20955 | -0.0044 | -2.293
-16.5 | -0.4578 | 0.20242 | -0.009 | -2.2616
-16 | -0.4349 | 0.19509 | -0.0136 | -2.2292
-15.5 | -0.4117 | 0.18718 | -0.0181 | -2.1995
-15 | -0.3894 | 0.17956 | -0.0227 | -2.1686
-14.5 | -0.3676 | 0.17198 | -0.0271 | -2.1375
-14 | -0.3463 | 0.16429 | -0.0315 | -2.1079
-13.5 | -0.325 | 0.1569 | -0.0359 | -2.0714
-13 | -0.3049 | 0.14931 | -0.0401 | -2.0421
-12.5 | -0.2842 | 0.14209 | -0.0442 | -2.0001
-12 | -0.2652 | 0.13464 | -0.0483 | -1.9697
-11.5 | -0.2488 | 0.12665 | -0.0523 | -1.9645
-11 | -0.2299 | 0.11997 | -0.056 | -1.9163
-10.5 | -0.2099 | 0.11374 | -0.0597 | -1.8454
-10 | -0.1909 | 0.10696 | -0.0633 | -1.7848
-9.5 | -0.1737 | 0.1001 | -0.067 | -1.7353
-9 | -0.1574 | 0.09344 | -0.0706 | -1.6845
-8.5 | -0.1411 | 0.08712 | -0.0741 | -1.6196
-8 | -0.1267 | 0.08065 | -0.0774 | -1.571
-7 | -0.1017 | 0.06823 | -0.0838 | -1.4905
-6.5 | -0.0959 | 0.0619 | -0.0869 | -1.5493
-5.5 | -0.0733 | 0.04785 | -0.0993 | -1.5319
-5 | -0.0453 | 0.04006 | -0.1047 | -1.1308
-4.5 | -0.012 | 0.0323 | -0.1082 | -0.37152
-4 | 0.0345 | 0.02539 | -0.1096 | 1.3588
-3.5 | 0.0896 | 0.02003 | -0.1097 | 4.4733
-3 | 0.1478 | 0.01459 | -0.1088 | 10.1302
-2.5 | 0.2094 | 0.00948 | -0.1075 | 22.0886
-2 | 0.2739 | 0.00734 | -0.1066 | 37.3161
-1.5 | 0.3422 | 0.00674 | -0.1067 | 50.7715
-1 | 0.4108 | 0.0064 | -0.107 | 64.1875
-0.5 | 0.4793 | 0.00624 | -0.1075 | 76.8109
0 | 0.5473 | 0.00617 | -0.108 | 88.7034
0.5 | 0.6138 | 0.00547 | -0.1089 | 112.2121
1 | 0.6777 | 0.00452 | -0.1094 | 149.9336
1.5 | 0.7408 | 0.0043 | -0.1088 | 172.2791
2 | 0.8052 | 0.00435 | -0.1084 | 185.1034
2.5 | 0.8717 | 0.00441 | -0.1084 | 197.6644
3.5 | 1.0211 | 0.00453 | -0.1116 | 225.4084
4 | 1.0896 | 0.00474 | -0.1117 | 229.8734
4.5 | 1.1468 | 0.00569 | -0.1099 | 201.5466
5.5 | 1.1856 | 0.01025 | -0.0949 | 115.6683
6 | 1.1802 | 0.01254 | -0.0839 | 94.1148
6.5 | 1.1998 | 0.01487 | -0.078 | 80.6859
7 | 1.2328 | 0.0169 | -0.0738 | 72.9467
7.5 | 1.2658 | 0.01908 | -0.0699 | 66.3417
8 | 1.2985 | 0.02142 | -0.0659 | 60.6209
8.5 | 1.3265 | 0.02416 | -0.0616 | 54.9048
9 | 1.3458 | 0.02757 | -0.0568 | 48.8139
9.5 | 1.3604 | 0.03151 | -0.052 | 43.1736
10 | 1.3638 | 0.03659 | -0.0471 | 37.2725
10.5 | 1.3586 | 0.0426 | -0.0422 | 31.892
11 | 1.3505 | 0.04936 | -0.0377 | 27.3602
11.5 | 1.3314 | 0.05811 | -0.0349 | 22.9117
12 | 1.3002 | 0.06931 | -0.035 | 18.7592
12.5 | 1.2659 | 0.08216 | -0.0381 | 15.4077
13 | 1.2299 | 0.09671 | -0.0442 | 12.7174
13.5 | 1.1961 | 0.11255 | -0.0528 | 10.6273
14 | 1.1674 | 0.12928 | -0.0634 | 9.03
14.5 | 1.1438 | 0.14675 | -0.0749 | 7.7942
15 | 1.1275 | 0.16393 | -0.0853 | 6.8779

## 65. Re 4M Mach 0.00 (1)
BIGFOIL.COM POLAR EXPORT
GA 40-611
GA 40-611 |  |  |  | Cl Max: | 1.433 | at alpha= | 9.5 | deg
JavaFoil+Calcfoil stall+Eppler ext transition |  |  |  | L/D Max: | 215.251 | at alpha= | 4.5 | deg
Re: | 4000000 |  |  | Cd Min: | 0.00427 | at alpha= | 0.5 | deg
Mach: | 0 |  |  | Cl=0 at alpha= | -4.0926 | deg
|  |  |  | @ Cl=0.1, Cd= | 0.0059859
|  |  |  | @ Cl=0.4, Cd= | 0.0055105
|  |  |  | @ Cl=0.6, Cd= | 0.00427
alpha (deg) | Cl | Cd | Cm | Cl/Cd
-16 | -0.234 | 0.1104 | -0.03 | -2.116
-15.5 | -0.242 | 0.10543 | -0.031 | -2.299
-15 | -0.251 | 0.10063 | -0.031 | -2.497
-14.5 | -0.26 | 0.09597 | -0.031 | -2.708
-14 | -0.268 | 0.09059 | -0.032 | -2.962
-13.5 | -0.276 | 0.08619 | -0.032 | -3.205
-13 | -0.283 | 0.08247 | -0.031 | -3.433
-12.5 | -0.29 | 0.07777 | -0.032 | -3.726
-12 | -0.295 | 0.07471 | -0.032 | -3.944
-11.5 | -0.298 | 0.07075 | -0.032 | -4.218
-11 | -0.3 | 0.06699 | -0.033 | -4.485
-10.5 | -0.3 | 0.06382 | -0.032 | -4.702
-10 | -0.298 | 0.06019 | -0.033 | -4.943
-9.5 | -0.292 | 0.05625 | -0.034 | -5.192
-9 | -0.283 | 0.05366 | -0.034 | -5.279
-8.5 | -0.271 | 0.05055 | -0.035 | -5.361
-8 | -0.255 | 0.04764 | -0.036 | -5.356
-7.5 | -0.236 | 0.04432 | -0.039 | -5.318
-7 | -0.212 | 0.04179 | -0.039 | -5.061
-6.5 | -0.183 | 0.03993 | -0.04 | -4.593
-6 | -0.186 | 0.00693 | -0.077 | -26.812
-5.5 | -0.142 | 0.00682 | -0.077 | -20.842
-5 | -0.095 | 0.0065 | -0.078 | -14.55
-4.5 | -0.044 | 0.00631 | -0.079 | -6.9
-4 | 0.01 | 0.00626 | -0.08 | 1.657
-3.5 | 0.067 | 0.00602 | -0.081 | 11.052
-3 | 0.125 | 0.00596 | -0.082 | 20.887
-2.5 | 0.184 | 0.00581 | -0.083 | 31.619
-2 | 0.244 | 0.00576 | -0.084 | 42.32
-1.5 | 0.304 | 0.00568 | -0.085 | 53.508
-1 | 0.364 | 0.00554 | -0.086 | 65.783
-0.5 | 0.425 | 0.00549 | -0.087 | 77.32
0 | 0.489 | 0.00569 | -0.088 | 85.893
0.5 | 0.549 | 0.00427 | -0.089 | 128.51
1 | 0.609 | 0.00427 | -0.09 | 142.729
1.5 | 0.669 | 0.00429 | -0.091 | 155.86
2 | 0.729 | 0.00427 | -0.091 | 170.485
2.5 | 0.789 | 0.00441 | -0.092 | 178.777
3 | 0.849 | 0.00456 | -0.093 | 186.108
3.5 | 0.908 | 0.00469 | -0.094 | 193.894
4 | 0.964 | 0.0048 | -0.095 | 200.638
4.5 | 1.021 | 0.00474 | -0.096 | 215.251
5 | 1.077 | 0.0051 | -0.097 | 211.126
5.5 | 1.131 | 0.00551 | -0.098 | 205.135
6 | 1.182 | 0.01066 | -0.099 | 110.905
6.5 | 1.232 | 0.01128 | -0.1 | 109.218
7 | 1.278 | 0.01211 | -0.101 | 105.582
7.5 | 1.322 | 0.01218 | -0.101 | 108.541
8 | 1.362 | 0.0128 | -0.102 | 106.406
8.5 | 1.397 | 0.0139 | -0.103 | 100.55
9 | 1.421 | 0.0146 | -0.104 | 97.265
9.5 | 1.433 | 0.01533 | -0.105 | 93.504
10 | 1.407 | 0.01653 | -0.104 | 85.082
10.5 | 1.399 | 0.01754 | -0.104 | 79.752
11 | 1.383 | 0.01859 | -0.105 | 74.383
11.5 | 1.357 | 0.01995 | -0.105 | 68.04
12 | 1.324 | 0.02152 | -0.106 | 61.549
12.5 | 1.285 | 0.02309 | -0.106 | 55.663
13 | 1.24 | 0.02502 | -0.106 | 49.549
13.5 | 1.189 | 0.02731 | -0.107 | 43.518
14 | 1.133 | 0.03024 | -0.106 | 37.462
14.5 | 1.069 | 0.03541 | -0.105 | 30.193

## 66. Re 4M Mach 0.00 (2)
BIGFOIL.COM POLAR EXPORT
GA 40-611
GA 40-611 |  |  |  | Cl Max: | 1.6837 | at alpha= | 19 | deg
XFOIL ncrit=9 |  |  |  | L/D Max: | 221.963 | at alpha= | 3.5 | deg
Re: | 4000000 |  |  | Cd Min: | 0.23414 | at alpha= | -20 | deg
Mach: | 0 |  |  | Cl=0 at alpha= | -4.0419 | deg
|  |  |  | @ Cl=0.1, Cd= | 0.0069367
|  |  |  | @ Cl=0.4, Cd= | 0.0056161
|  |  |  | @ Cl=0.6, Cd= | 0.0038816
alpha (deg) | Cl | Cd | Cm | Cl/Cd
-20 | -0.5665 | 0.23414 | 0.0186 | -2.4195
-19.5 | -0.5483 | 0.22759 | 0.0147 | -2.4092
-17.5 | -0.4642 | 0.19894 | -0.0061 | -2.3334
-17 | -0.4512 | 0.19244 | -0.0087 | -2.3446
-16.5 | -0.4379 | 0.18486 | -0.0124 | -2.3688
-16 | -0.4207 | 0.17892 | -0.016 | -2.3513
-15.5 | -0.4031 | 0.17288 | -0.0196 | -2.3317
-15 | -0.3861 | 0.16643 | -0.0233 | -2.3199
-14.5 | -0.3698 | 0.15958 | -0.027 | -2.3173
-14 | -0.353 | 0.15264 | -0.0305 | -2.3126
-13.5 | -0.3372 | 0.14593 | -0.0341 | -2.3107
-13 | -0.3221 | 0.13881 | -0.0377 | -2.3204
-12.5 | -0.3071 | 0.13219 | -0.0411 | -2.3232
-12 | -0.2935 | 0.12504 | -0.0445 | -2.3472
-11.5 | -0.2819 | 0.11744 | -0.048 | -2.4004
-11 | -0.2698 | 0.11037 | -0.0514 | -2.4445
-10.5 | -0.2576 | 0.10367 | -0.0547 | -2.4848
-10 | -0.2549 | 0.09513 | -0.0584 | -2.6795
-9.5 | -0.2436 | 0.08932 | -0.0613 | -2.7273
-9 | -0.2328 | 0.08347 | -0.0642 | -2.789
-8.5 | -0.2251 | 0.07747 | -0.0671 | -2.9056
-8 | -0.22 | 0.07179 | -0.0697 | -3.0645
-7 | -0.2164 | 0.05708 | -0.0814 | -3.7912
-6.5 | -0.1943 | 0.04883 | -0.0869 | -3.9791
-6 | -0.186 | 0.02725 | -0.0906 | -6.8257
-5.5 | -0.1311 | 0.02967 | -0.0918 | -4.4186
-5 | -0.1033 | 0.01122 | -0.0884 | -9.2068
-4.5 | -0.0503 | 0.00908 | -0.0882 | -5.5396
-4 | 0.0046 | 0.00794 | -0.0883 | 0.57935
-3.5 | 0.0607 | 0.00735 | -0.0886 | 8.2585
-3 | 0.1168 | 0.00676 | -0.0889 | 17.2781
-2.5 | 0.1736 | 0.00626 | -0.0893 | 27.7316
-2 | 0.2308 | 0.00603 | -0.0898 | 38.2753
-1.5 | 0.2881 | 0.0059 | -0.0903 | 48.8305
-1 | 0.3456 | 0.00572 | -0.0909 | 60.4196
-0.5 | 0.4032 | 0.00561 | -0.0915 | 71.8717
0 | 0.4607 | 0.00548 | -0.0921 | 84.0693
0.5 | 0.5164 | 0.00477 | -0.0928 | 108.26
1 | 0.5716 | 0.00409 | -0.0935 | 139.7555
1.5 | 0.6261 | 0.00369 | -0.0935 | 169.6748
2 | 0.6803 | 0.00366 | -0.0933 | 185.8743
2.5 | 0.7363 | 0.00368 | -0.0936 | 200.0815
3.5 | 0.8479 | 0.00382 | -0.0942 | 221.9634
4 | 0.9102 | 0.00415 | -0.0962 | 219.3253
4.5 | 0.9572 | 0.00526 | -0.0955 | 181.9772
5 | 1.0027 | 0.00643 | -0.0945 | 155.9409
5.5 | 1.0462 | 0.00765 | -0.0932 | 136.7582
6 | 1.0878 | 0.00887 | -0.0915 | 122.6381
6.5 | 1.1333 | 0.00965 | -0.0904 | 117.4404
7 | 1.181 | 0.0102 | -0.0896 | 115.7843
7.5 | 1.2273 | 0.01077 | -0.0886 | 113.9554
8 | 1.2734 | 0.01129 | -0.0876 | 112.7901
8.5 | 1.3152 | 0.01195 | -0.0859 | 110.0586
9 | 1.3526 | 0.01268 | -0.0835 | 106.6719
9.5 | 1.379 | 0.01344 | -0.0789 | 102.6042
10 | 1.4026 | 0.0145 | -0.0745 | 96.731
10.5 | 1.4303 | 0.01562 | -0.0712 | 91.5685
11 | 1.4542 | 0.01712 | -0.0678 | 84.9416
11.5 | 1.4776 | 0.01882 | -0.0646 | 78.5122
12 | 1.5034 | 0.02049 | -0.0621 | 73.3724
12.5 | 1.5282 | 0.02232 | -0.0597 | 68.4677
13 | 1.5517 | 0.02432 | -0.0575 | 63.8035
13.5 | 1.5742 | 0.02648 | -0.0553 | 59.4486
14 | 1.5928 | 0.02901 | -0.0531 | 54.9052
14.5 | 1.6066 | 0.03204 | -0.0507 | 50.1436
15 | 1.6142 | 0.03581 | -0.0482 | 45.0768
15.5 | 1.6289 | 0.03911 | -0.0466 | 41.6492
16 | 1.6394 | 0.043 | -0.0452 | 38.1256
16.5 | 1.6526 | 0.04676 | -0.0442 | 35.3422
17 | 1.6624 | 0.05107 | -0.0434 | 32.5514
17.5 | 1.6774 | 0.05491 | -0.0431 | 30.5482
18 | 1.6797 | 0.06044 | -0.0428 | 27.7912
18.5 | 1.6834 | 0.06606 | -0.0431 | 25.4829
19 | 1.6837 | 0.07233 | -0.0438 | 23.278
19.5 | 1.6733 | 0.08049 | -0.0452 | 20.7889
20 | 1.6705 | 0.08779 | -0.0471 | 19.0284

## 67. Re 4M Mach 0.10 (1)
BIGFOIL.COM POLAR EXPORT
GA 40-611
GA 40-611 |  |  |  | Cl Max: | 1.422 | at alpha= | 9 | deg
JavaFoil+Calcfoil stall+Eppler ext transition |  |  |  | L/D Max: | 214.895 | at alpha= | 4.5 | deg
Re: | 4000000 |  |  | Cd Min: | 0.00424 | at alpha= | 0.5 | deg
Mach: | 0.1 |  |  | Cl=0 at alpha= | -4.0926 | deg
|  |  |  | @ Cl=0.1, Cd= | 0.0059702
|  |  |  | @ Cl=0.4, Cd= | 0.0056021
|  |  |  | @ Cl=0.6, Cd= | 0.004256
alpha (deg) | Cl | Cd | Cm | Cl/Cd
-15.5 | -0.205 | 0.10609 | -0.031 | -1.935
-15 | -0.216 | 0.10104 | -0.031 | -2.133
-14.5 | -0.226 | 0.09625 | -0.031 | -2.346
-14 | -0.236 | 0.0909 | -0.032 | -2.597
-13.5 | -0.246 | 0.08646 | -0.032 | -2.844
-13 | -0.255 | 0.08264 | -0.032 | -3.085
-12.5 | -0.264 | 0.07856 | -0.032 | -3.354
-12 | -0.271 | 0.07508 | -0.032 | -3.611
-11.5 | -0.277 | 0.0712 | -0.032 | -3.894
-11 | -0.282 | 0.06728 | -0.033 | -4.188
-10.5 | -0.284 | 0.0641 | -0.033 | -4.431
-10 | -0.284 | 0.06033 | -0.033 | -4.705
-9.5 | -0.281 | 0.05653 | -0.034 | -4.965
-9 | -0.274 | 0.05385 | -0.034 | -5.091
-8.5 | -0.264 | 0.05084 | -0.035 | -5.192
-8 | -0.25 | 0.04787 | -0.035 | -5.217
-7.5 | -0.232 | 0.04482 | -0.038 | -5.17
-7 | -0.209 | 0.04223 | -0.038 | -4.945
-6.5 | -0.182 | 0.0405 | -0.039 | -4.485
-6 | -0.185 | 0.00695 | -0.077 | -26.605
-5.5 | -0.142 | 0.00682 | -0.078 | -20.783
-5 | -0.095 | 0.00647 | -0.079 | -14.619
-4.5 | -0.044 | 0.00633 | -0.08 | -6.891
-4 | 0.01 | 0.00627 | -0.081 | 1.657
-3.5 | 0.067 | 0.00601 | -0.082 | 11.12
-3 | 0.125 | 0.00594 | -0.083 | 21.031
-2.5 | 0.185 | 0.00579 | -0.083 | 31.884
-2 | 0.245 | 0.00573 | -0.084 | 42.697
-1.5 | 0.305 | 0.00569 | -0.085 | 53.694
-1 | 0.366 | 0.00563 | -0.086 | 65.014
-0.5 | 0.427 | 0.00558 | -0.087 | 76.531
0 | 0.491 | 0.00565 | -0.088 | 87.021
0.5 | 0.552 | 0.00424 | -0.089 | 130.109
1 | 0.612 | 0.00426 | -0.09 | 143.549
1.5 | 0.672 | 0.00426 | -0.091 | 157.896
2 | 0.732 | 0.00435 | -0.092 | 168.432
2.5 | 0.793 | 0.00441 | -0.093 | 179.873
3 | 0.853 | 0.00453 | -0.094 | 188.082
3.5 | 0.913 | 0.00471 | -0.095 | 193.94
4 | 0.969 | 0.00481 | -0.096 | 201.514
4.5 | 1.026 | 0.00478 | -0.097 | 214.895
5 | 1.082 | 0.00514 | -0.098 | 210.579
5.5 | 1.136 | 0.00554 | -0.098 | 205.093
6 | 1.188 | 0.01073 | -0.099 | 110.651
6.5 | 1.237 | 0.01136 | -0.1 | 108.946
7 | 1.284 | 0.0122 | -0.101 | 105.165
7.5 | 1.327 | 0.01228 | -0.102 | 108.06
8 | 1.366 | 0.01293 | -0.103 | 105.618
8.5 | 1.401 | 0.01402 | -0.104 | 99.876
9 | 1.422 | 0.01475 | -0.105 | 96.427
9.5 | 1.404 | 0.01591 | -0.103 | 88.254
10 | 1.402 | 0.01682 | -0.104 | 83.342
10.5 | 1.39 | 0.01782 | -0.105 | 78.011
11 | 1.37 | 0.01891 | -0.105 | 72.425
11.5 | 1.339 | 0.02043 | -0.106 | 65.531
12 | 1.3 | 0.02214 | -0.106 | 58.729
12.5 | 1.255 | 0.02375 | -0.106 | 52.839
13 | 1.202 | 0.02583 | -0.107 | 46.541
13.5 | 1.143 | 0.02854 | -0.107 | 40.058
14 | 1.077 | 0.03274 | -0.106 | 32.909

## 68. Re 4M Mach 0.10 (2)
BIGFOIL.COM POLAR EXPORT
GA 40-611
GA 40-611 |  |  |  | Cl Max: | 1.6633 | at alpha= | 17.5 | deg
XFOIL ncrit=9 |  |  |  | L/D Max: | 222.715 | at alpha= | 3.5 | deg
Re: | 4000000 |  |  | Cd Min: | 0.09723 | at alpha= | 20 | deg
Mach: | 0.1 |  |  | Cl=0 at alpha= | -4.0436 | deg
|  |  |  | @ Cl=0.1, Cd= | 0.0070044
|  |  |  | @ Cl=0.4, Cd= | 0.0056308
|  |  |  | @ Cl=0.6, Cd= | 0.0039186
alpha (deg) | Cl | Cd | Cm | Cl/Cd
-5 | -0.1022 | 0.01251 | -0.0893 | -8.1695
-4.5 | -0.0503 | 0.00942 | -0.089 | -5.3397
-4 | 0.0048 | 0.00811 | -0.089 | 0.59186
-3.5 | 0.061 | 0.00746 | -0.0892 | 8.1769
-3 | 0.1175 | 0.0068 | -0.0895 | 17.2794
-2 | 0.2322 | 0.00604 | -0.0903 | 38.4437
-1.5 | 0.2898 | 0.00592 | -0.0908 | 48.9527
-1 | 0.3477 | 0.00573 | -0.0914 | 60.6806
-0.5 | 0.4057 | 0.00562 | -0.092 | 72.1886
0 | 0.4635 | 0.0055 | -0.0926 | 84.2727
0.5 | 0.5195 | 0.00479 | -0.0934 | 108.4551
1 | 0.5751 | 0.0041 | -0.094 | 140.2683
1.5 | 0.63 | 0.0037 | -0.094 | 170.2703
2 | 0.6845 | 0.00367 | -0.0939 | 186.5123
2.5 | 0.7408 | 0.00369 | -0.0941 | 200.7588
3 | 0.7965 | 0.00375 | -0.0943 | 212.4
3.5 | 0.853 | 0.00383 | -0.0947 | 222.7154
4 | 0.9159 | 0.00416 | -0.0968 | 220.1683
4.5 | 0.963 | 0.00529 | -0.0959 | 182.0416
5.5 | 1.0519 | 0.00771 | -0.0935 | 136.4332
6 | 1.0934 | 0.00894 | -0.0917 | 122.3043
6.5 | 1.1391 | 0.00972 | -0.0905 | 117.1914
7 | 1.1868 | 0.01028 | -0.0896 | 115.4475
7.5 | 1.2329 | 0.01088 | -0.0885 | 113.318
8 | 1.2787 | 0.0114 | -0.0873 | 112.1667
8.5 | 1.3201 | 0.01207 | -0.0854 | 109.3703
9 | 1.3533 | 0.01283 | -0.0819 | 105.4793
9.5 | 1.3782 | 0.01369 | -0.0772 | 100.672
10 | 1.4033 | 0.01482 | -0.0731 | 94.6896
10.5 | 1.4308 | 0.01606 | -0.0698 | 89.0909
11 | 1.4538 | 0.01772 | -0.0663 | 82.0429
11.5 | 1.4785 | 0.01944 | -0.0633 | 76.0545
12 | 1.5038 | 0.02123 | -0.0607 | 70.8337
12.5 | 1.5281 | 0.02319 | -0.0583 | 65.8948
13 | 1.5512 | 0.02531 | -0.056 | 61.288
13.5 | 1.5723 | 0.02766 | -0.0537 | 56.8438
14 | 1.5894 | 0.03043 | -0.0514 | 52.2314
14.5 | 1.5995 | 0.03392 | -0.0488 | 47.1551
15 | 1.6041 | 0.03815 | -0.0463 | 42.0472
15.5 | 1.6233 | 0.0412 | -0.045 | 39.4005
16 | 1.6316 | 0.04549 | -0.0436 | 35.8672
16.5 | 1.6431 | 0.04964 | -0.0427 | 33.1003
17 | 1.6497 | 0.05453 | -0.042 | 30.2531
17.5 | 1.6633 | 0.05876 | -0.0418 | 28.3067
18 | 1.6614 | 0.06514 | -0.0419 | 25.5051
18.5 | 1.6615 | 0.07153 | -0.0425 | 23.228
19 | 1.6577 | 0.07879 | -0.0437 | 21.0395
19.5 | 1.641 | 0.08836 | -0.046 | 18.5718
20 | 1.632 | 0.09723 | -0.0489 | 16.7849

## 69. Re 4M Mach 0.25 (1)
BIGFOIL.COM POLAR EXPORT
GA 40-611
GA 40-611 |  |  |  | Cl Max: | 1.391 | at alpha= | 9 | deg
JavaFoil+Calcfoil stall+Eppler ext transition |  |  |  | L/D Max: | 215.764 | at alpha= | 4.5 | deg
Re: | 4000000 |  |  | Cd Min: | 0.00429 | at alpha= | 1 | deg
Mach: | 0.25 |  |  | Cl=0 at alpha= | -4.1 | deg
|  |  |  | @ Cl=0.1, Cd= | 0.0059893
|  |  |  | @ Cl=0.4, Cd= | 0.0055706
|  |  |  | @ Cl=0.6, Cd= | 0.10396
alpha (deg) | Cl | Cd | Cm | Cl/Cd
-13 | -0.051 | 0.08425 | -0.033 | -0.605
-12.5 | -0.048 | 0.0793 | -0.034 | -0.607
-12 | -0.045 | 0.0752 | -0.034 | -0.603
-11.5 | -0.043 | 0.07101 | -0.035 | -0.599
-11 | -0.088 | 0.06763 | -0.034 | -1.301
-10.5 | -0.128 | 0.06447 | -0.034 | -1.984
-10 | -0.156 | 0.06095 | -0.034 | -2.556
-9.5 | -0.177 | 0.05734 | -0.034 | -3.088
-9 | -0.192 | 0.05506 | -0.035 | -3.492
-8.5 | -0.201 | 0.05189 | -0.035 | -3.878
-8 | -0.203 | 0.04881 | -0.036 | -4.169
-7.5 | -0.199 | 0.04622 | -0.036 | -4.302
-7 | -0.187 | 0.0438 | -0.037 | -4.273
-6.5 | -0.169 | 0.0409 | -0.038 | -4.122
-6 | -0.144 | 0.03869 | -0.04 | -3.712
-5.5 | -0.138 | 0.00684 | -0.08 | -20.215
-5 | -0.094 | 0.0066 | -0.081 | -14.192
-4.5 | -0.044 | 0.00646 | -0.082 | -6.767
-4 | 0.011 | 0.00625 | -0.083 | 1.681
-3.5 | 0.068 | 0.00608 | -0.084 | 11.176
-3 | 0.128 | 0.00591 | -0.085 | 21.598
-2.5 | 0.189 | 0.00585 | -0.086 | 32.302
-2 | 0.251 | 0.00578 | -0.087 | 43.394
-1.5 | 0.313 | 0.00574 | -0.088 | 54.631
-1 | 0.376 | 0.00559 | -0.089 | 67.32
-0.5 | 0.438 | 0.00554 | -0.09 | 79.189
0 | 0.505 | 0.0057 | -0.091 | 88.521
0.5 | 0.567 | 0.0043 | -0.092 | 131.855
1 | 0.629 | 0.00429 | -0.092 | 146.603
1.5 | 0.691 | 0.00434 | -0.093 | 159.226
2 | 0.753 | 0.0044 | -0.094 | 170.878
2.5 | 0.814 | 0.00452 | -0.095 | 180.01
3 | 0.876 | 0.00443 | -0.096 | 197.762
3.5 | 0.938 | 0.00479 | -0.097 | 195.858
4 | 0.995 | 0.00491 | -0.098 | 202.457
4.5 | 1.054 | 0.00488 | -0.099 | 215.764
5 | 1.11 | 0.0053 | -0.1 | 209.505
5.5 | 1.165 | 0.00582 | -0.101 | 200.086
6 | 1.217 | 0.01119 | -0.102 | 108.707
6.5 | 1.265 | 0.01186 | -0.103 | 106.663
7 | 1.31 | 0.01232 | -0.104 | 106.304
7.5 | 1.35 | 0.01346 | -0.105 | 100.286
8 | 1.385 | 0.01359 | -0.106 | 101.858
8.5 | 1.387 | 0.01519 | -0.105 | 91.348
9 | 1.391 | 0.01617 | -0.105 | 86.046
9.5 | 1.381 | 0.01723 | -0.106 | 80.119
10 | 1.355 | 0.01838 | -0.106 | 73.736
10.5 | 1.314 | 0.01957 | -0.107 | 67.13
11 | 1.255 | 0.02137 | -0.107 | 58.724
11.5 | 1.18 | 0.02355 | -0.108 | 50.082
12 | 1.087 | 0.02642 | -0.107 | 41.142
12.5 | 0.951 | 0.03862 | -0.102 | 24.62
13 | 0.752 | 0.09093 | -0.06 | 8.267
13.5 | 0.655 | 0.09781 | -0.058 | 6.692
14 | 0.552 | 0.10396 | -0.058 | 5.314

## 70. Re 4M Mach 0.25 (2)
BIGFOIL.COM POLAR EXPORT
GA 40-611
GA 40-611 |  |  |  | Cl Max: | 1.5624 | at alpha= | 14 | deg
XFOIL ncrit=9 |  |  |  | L/D Max: | 226.658 | at alpha= | 3.5 | deg
Re: | 4000000 |  |  | Cd Min: | 0.23835 | at alpha= | -20 | deg
Mach: | 0.25 |  |  | Cl=0 at alpha= | -4.067 | deg
|  |  |  | @ Cl=0.1, Cd= | 0.0074963
|  |  |  | @ Cl=0.4, Cd= | 0.0056856
|  |  |  | @ Cl=0.6, Cd= | 0.0041127
alpha (deg) | Cl | Cd | Cm | Cl/Cd
-20 | -0.5764 | 0.23835 | 0.0201 | -2.4183
-19.5 | -0.557 | 0.23158 | 0.016 | -2.4052
-18 | -0.4863 | 0.20922 | -0.0017 | -2.3243
-17.5 | -0.4734 | 0.20308 | -0.0038 | -2.3311
-17 | -0.4563 | 0.19607 | -0.0075 | -2.3272
-16.5 | -0.4412 | 0.18798 | -0.0115 | -2.3471
-15.5 | -0.4039 | 0.17581 | -0.0192 | -2.2974
-15 | -0.3855 | 0.16922 | -0.0231 | -2.2781
-14.5 | -0.3679 | 0.16223 | -0.0269 | -2.2678
-13.5 | -0.3328 | 0.1483 | -0.0344 | -2.2441
-13 | -0.3168 | 0.14116 | -0.0381 | -2.2443
-12.5 | -0.3003 | 0.1344 | -0.0417 | -2.2344
-12 | -0.2855 | 0.12728 | -0.0452 | -2.2431
-11.5 | -0.2719 | 0.1198 | -0.0488 | -2.2696
-11 | -0.2583 | 0.11283 | -0.0523 | -2.2893
-10.5 | -0.2451 | 0.10584 | -0.0558 | -2.3158
-10 | -0.2384 | 0.09799 | -0.0593 | -2.4329
-9.5 | -0.2249 | 0.09211 | -0.0623 | -2.4416
-9 | -0.2119 | 0.08635 | -0.0652 | -2.454
-8.5 | -0.2008 | 0.08038 | -0.0682 | -2.4981
-8 | -0.1916 | 0.07461 | -0.071 | -2.568
-7.5 | -0.1892 | 0.06846 | -0.0738 | -2.7637
-7 | -0.1926 | 0.062 | -0.0786 | -3.1065
-6.5 | -0.1773 | 0.05386 | -0.086 | -3.2919
-5 | -0.088 | 0.02417 | -0.0953 | -3.6409
-4.5 | -0.0414 | 0.01696 | -0.0943 | -2.441
-4 | 0.0064 | 0.00968 | -0.0928 | 0.66116
-3.5 | 0.0634 | 0.0081 | -0.0927 | 7.8272
-3 | 0.1216 | 0.00714 | -0.0927 | 17.0308
-2.5 | 0.1806 | 0.00658 | -0.0929 | 27.4468
-2 | 0.2397 | 0.00612 | -0.0932 | 39.1667
-1.5 | 0.2996 | 0.00596 | -0.0937 | 50.2685
-1 | 0.3595 | 0.00576 | -0.0943 | 62.4132
-0.5 | 0.4194 | 0.00565 | -0.0949 | 74.2301
0 | 0.479 | 0.00556 | -0.0955 | 86.1511
1 | 0.5946 | 0.00415 | -0.0969 | 143.2771
1.5 | 0.6511 | 0.00376 | -0.097 | 173.1649
2 | 0.7075 | 0.00374 | -0.0968 | 189.1711
2.5 | 0.766 | 0.00374 | -0.0971 | 204.8128
3 | 0.8236 | 0.00382 | -0.0972 | 215.6021
3.5 | 0.8817 | 0.00389 | -0.0974 | 226.6581
4 | 0.9473 | 0.00423 | -0.0996 | 223.948
4.5 | 0.9948 | 0.00545 | -0.0984 | 182.5321
5 | 1.0398 | 0.00678 | -0.0969 | 153.3628
5.5 | 1.0818 | 0.00815 | -0.0948 | 132.7362
6 | 1.1227 | 0.00939 | -0.0923 | 119.5634
6.5 | 1.1685 | 0.01018 | -0.0906 | 114.7839
7 | 1.2159 | 0.01078 | -0.089 | 112.7922
7.5 | 1.2605 | 0.01143 | -0.087 | 110.28
8 | 1.3 | 0.01211 | -0.0839 | 107.3493
8.5 | 1.3262 | 0.01297 | -0.0786 | 102.2513
9 | 1.3528 | 0.01412 | -0.0741 | 95.8074
9.5 | 1.3785 | 0.01559 | -0.0699 | 88.4221
10 | 1.408 | 0.01708 | -0.0666 | 82.4356
10.5 | 1.4341 | 0.01893 | -0.0632 | 75.7581
11 | 1.4546 | 0.02129 | -0.0596 | 68.3232
11.5 | 1.4803 | 0.02344 | -0.0567 | 63.1527
12 | 1.5013 | 0.02601 | -0.0536 | 57.7201
12.5 | 1.5213 | 0.02876 | -0.0507 | 52.8964
13 | 1.5404 | 0.0317 | -0.0481 | 48.5931
13.5 | 1.5539 | 0.0353 | -0.0454 | 44.0198
14 | 1.5624 | 0.03956 | -0.0428 | 39.4944
14.5 | 1.5581 | 0.04534 | -0.0402 | 34.3648
15 | 1.5543 | 0.0515 | -0.0384 | 30.1806
15.5 | 1.5609 | 0.05693 | -0.0376 | 27.4179
16 | 1.5467 | 0.06521 | -0.0373 | 23.7188
16.5 | 1.5383 | 0.07331 | -0.0381 | 20.9835
17 | 1.5154 | 0.08406 | -0.0404 | 18.0276
17.5 | 1.4995 | 0.09455 | -0.0437 | 15.8593
18 | 1.4637 | 0.10911 | -0.0498 | 13.4149
18.5 | 1.4306 | 0.12435 | -0.0576 | 11.5046
19 | 1.3939 | 0.14132 | -0.0676 | 9.8634

## 71. Re 4M Mach 0.50 (1)
BIGFOIL.COM POLAR EXPORT
GA 40-611
GA 40-611 |  |  |  | Cl Max: | 1.336 | at alpha= | 20 | deg
JavaFoil+Calcfoil stall+Eppler ext transition |  |  |  | L/D Max: | 201.06 | at alpha= | 4 | deg
Re: | 4000000 |  |  | Cd Min: | 0.00455 | at alpha= | 0.5 | deg
Mach: | 0.5 |  |  | Cl=0 at alpha= | -4.0926 | deg
|  |  |  | @ Cl=0.1, Cd= | 0.0064174
|  |  |  | @ Cl=0.4, Cd= | 0.005828
|  |  |  | @ Cl=0.6, Cd= | 0.0052399
alpha (deg) | Cl | Cd | Cm | Cl/Cd
-20 | -0.851 | 0.16565 | -0.037 | -5.14
-19.5 | -0.825 | 0.15714 | -0.037 | -5.251
-19 | -0.798 | 0.15292 | -0.037 | -5.221
-18.5 | -0.771 | 0.15035 | -0.036 | -5.128
-18 | -0.745 | 0.14364 | -0.036 | -5.184
-17.5 | -0.719 | 0.14062 | -0.036 | -5.11
-17 | -0.692 | 0.13383 | -0.036 | -5.173
-16.5 | -0.666 | 0.12882 | -0.037 | -5.171
-16 | -0.64 | 0.12552 | -0.037 | -5.099
-15.5 | -0.614 | 0.11973 | -0.037 | -5.127
-15 | -0.587 | 0.11435 | -0.038 | -5.137
-14.5 | -0.561 | 0.11139 | -0.038 | -5.039
-14 | -0.535 | 0.10953 | -0.039 | -4.886
-13.5 | -0.508 | 0.10213 | -0.038 | -4.972
-13 | -0.48 | 0.09949 | -0.036 | -4.827
-12.5 | -0.454 | 0.09611 | -0.036 | -4.722
-12 | -0.428 | 0.07919 | -0.039 | -5.407
-11.5 | -0.402 | 0.07401 | -0.039 | -5.426
-11 | -0.375 | 0.06921 | -0.04 | -5.417
-10.5 | -0.348 | 0.0642 | -0.041 | -5.424
-10 | -0.322 | 0.06015 | -0.042 | -5.347
-9.5 | -0.294 | 0.05689 | -0.042 | -5.176
-9 | -0.267 | 0.07215 | -0.039 | -3.696
-8.5 | -0.24 | 0.0571 | -0.039 | -4.196
-8 | -0.212 | 0.05724 | -0.037 | -3.709
-7.5 | -0.186 | 0.04763 | -0.041 | -3.898
-7 | -0.159 | 0.04402 | -0.042 | -3.603
-6.5 | -0.131 | 0.04268 | -0.041 | -3.078
-6 | -0.104 | 0.03979 | -0.042 | -2.618
-5.5 | -0.077 | 0.03899 | -0.041 | -1.97
-5 | -0.049 | 0.03737 | -0.04 | -1.324
-4.5 | -0.022 | 0.035 | -0.042 | -0.634
-4 | 0.005 | 0.03292 | -0.044 | 0.157
-3.5 | 0.064 | 0.00648 | -0.094 | 9.938
-3 | 0.133 | 0.00636 | -0.095 | 20.949
-2.5 | 0.205 | 0.0061 | -0.096 | 33.529
-2 | 0.276 | 0.00603 | -0.097 | 45.849
-1.5 | 0.348 | 0.00585 | -0.098 | 59.465
-1 | 0.419 | 0.00582 | -0.099 | 72.032
-0.5 | 0.49 | 0.00573 | -0.1 | 85.499
0 | 0.565 | 0.00595 | -0.101 | 94.868
0.5 | 0.634 | 0.00455 | -0.102 | 139.429
1 | 0.703 | 0.00455 | -0.103 | 154.629
1.5 | 0.772 | 0.0047 | -0.104 | 164.429
2 | 0.841 | 0.00477 | -0.106 | 176.2
2.5 | 0.911 | 0.0047 | -0.107 | 193.743
3 | 0.98 | 0.00488 | -0.108 | 200.701
3.5 | 1.049 | 0.00526 | -0.109 | 199.268
4 | 1.11 | 0.00552 | -0.11 | 201.06
4.5 | 1.173 | 0.00585 | -0.111 | 200.407
5 | 1.232 | 0.00621 | -0.112 | 198.518
5.5 | 1.259 | 0.0136 | -0.111 | 92.57
6 | 1.299 | 0.01477 | -0.111 | 87.936
6.5 | 1.325 | 0.01582 | -0.112 | 83.773
7 | 1.329 | 0.01698 | -0.113 | 78.251
7.5 | 1.287 | 0.01819 | -0.113 | 70.748
8 | 1.063 | 0.01959 | -0.114 | 54.241
8.5 | 0.832 | 0.02169 | -0.115 | 38.362
9 | 0.721 | 0.06152 | -0.054 | 11.726
9.5 | 0.895 | 0.02358 | -0.116 | 37.958
10 | 0.924 | 0.02591 | -0.117 | 35.666
10.5 | 0.805 | 0.07213 | -0.059 | 11.158
11 | 0.832 | 0.08369 | -0.059 | 9.938
11.5 | 0.859 | 0.08949 | -0.059 | 9.598
12 | 0.886 | 0.09398 | -0.06 | 9.43
12.5 | 0.917 | 0.0981 | -0.067 | 9.35
13 | 0.949 | 0.10278 | -0.073 | 9.23
13.5 | 0.973 | 0.10878 | -0.07 | 8.945
14 | 1.001 | 0.11021 | -0.071 | 9.08
14.5 | 1.031 | 0.11458 | -0.075 | 8.996
15 | 1.065 | 0.11664 | -0.082 | 9.134
15.5 | 1.105 | 0.11711 | -0.09 | 9.437
16 | 1.136 | 0.12242 | -0.092 | 9.281
16.5 | 1.154 | 0.13772 | -0.088 | 8.379
17 | 1.169 | 0.13474 | -0.081 | 8.676
17.5 | 1.199 | 0.14239 | -0.083 | 8.418
18 | 1.238 | 0.14256 | -0.091 | 8.681
18.5 | 1.282 | 0.13954 | -0.099 | 9.19
19 | 1.319 | 0.14113 | -0.102 | 9.343
19.5 | 1.325 | 0.16557 | -0.096 | 8.001
20 | 1.336 | 0.16062 | -0.089 | 8.319

## 72. Re 4M Mach 0.50 (2)
BIGFOIL.COM POLAR EXPORT
GA 40-611
GA 40-611 |  |  |  | Cl Max: | 1.3906 | at alpha= | 10 | deg
XFOIL ncrit=9 |  |  |  | L/D Max: | 241.571 | at alpha= | 3.5 | deg
Re: | 4000000 |  |  | Cd Min: | 0.24058 | at alpha= | -19 | deg
Mach: | 0.5 |  |  | Cl=0 at alpha= | -4.3685 | deg
|  |  |  | @ Cl=0.1, Cd= | 0.016397
|  |  |  | @ Cl=0.4, Cd= | 0.006058
|  |  |  | @ Cl=0.6, Cd= | 0.0054747
alpha (deg) | Cl | Cd | Cm | Cl/Cd
-19 | -0.5673 | 0.24058 | 0.0139 | -2.3581
-18.5 | -0.5464 | 0.23304 | 0.0097 | -2.3447
-18 | -0.5239 | 0.22534 | 0.005 | -2.3249
-17.5 | -0.5014 | 0.21752 | 0.0002 | -2.3051
-17 | -0.4788 | 0.20966 | -0.0046 | -2.2837
-16.5 | -0.4564 | 0.20175 | -0.0093 | -2.2622
-16 | -0.4355 | 0.19354 | -0.014 | -2.2502
-15.5 | -0.4123 | 0.18683 | -0.0186 | -2.2068
-14.5 | -0.3672 | 0.17195 | -0.0275 | -2.1355
-14 | -0.3452 | 0.16422 | -0.0319 | -2.1021
-13.5 | -0.3236 | 0.15684 | -0.0362 | -2.0632
-13 | -0.3031 | 0.14928 | -0.0405 | -2.0304
-12.5 | -0.2823 | 0.14206 | -0.0446 | -1.9872
-12 | -0.2631 | 0.13462 | -0.0487 | -1.9544
-11.5 | -0.2445 | 0.12702 | -0.0528 | -1.9249
-11 | -0.2263 | 0.11986 | -0.0566 | -1.888
-10.5 | -0.2115 | 0.11201 | -0.0607 | -1.8882
-10 | -0.1929 | 0.10578 | -0.0641 | -1.8236
-9.5 | -0.1754 | 0.09929 | -0.0677 | -1.7665
-9 | -0.1574 | 0.09313 | -0.0711 | -1.6901
-8 | -0.1246 | 0.08051 | -0.0777 | -1.5476
-7.5 | -0.1113 | 0.07411 | -0.0811 | -1.5018
-6.5 | -0.0939 | 0.06178 | -0.0872 | -1.5199
-6 | -0.092 | 0.05532 | -0.0924 | -1.6631
-5.5 | -0.0726 | 0.04779 | -0.0995 | -1.5191
-5 | -0.0481 | 0.03997 | -0.1051 | -1.2034
-4.5 | -0.0122 | 0.03166 | -0.1087 | -0.38534
-4 | 0.0342 | 0.02425 | -0.1098 | 1.4103
-3.5 | 0.0871 | 0.01761 | -0.1094 | 4.9461
-3 | 0.1458 | 0.01209 | -0.1083 | 12.0596
-2.5 | 0.2092 | 0.00845 | -0.1074 | 24.7574
-2 | 0.2746 | 0.00669 | -0.1067 | 41.0463
-1.5 | 0.3431 | 0.00624 | -0.1068 | 54.984
-1 | 0.4119 | 0.00602 | -0.1072 | 68.4219
-0.5 | 0.4809 | 0.00585 | -0.1077 | 82.2051
0 | 0.5497 | 0.00575 | -0.1084 | 95.6
0.5 | 0.6173 | 0.00538 | -0.1092 | 114.7398
1 | 0.682 | 0.0045 | -0.11 | 151.5556
1.5 | 0.7466 | 0.00404 | -0.11 | 184.802
2 | 0.8127 | 0.00399 | -0.11 | 203.6842
2.5 | 0.8804 | 0.00406 | -0.1103 | 216.8473
3 | 0.9482 | 0.00412 | -0.1105 | 230.1456
3.5 | 1.0146 | 0.0042 | -0.1101 | 241.5714
4 | 1.0907 | 0.00455 | -0.112 | 239.7143
5 | 1.1659 | 0.00829 | -0.1028 | 140.6393
6 | 1.1878 | 0.01203 | -0.0847 | 98.7365
6.5 | 1.2163 | 0.01385 | -0.0794 | 87.8195
7 | 1.2529 | 0.0156 | -0.0754 | 80.3141
7.5 | 1.2877 | 0.01763 | -0.0714 | 73.0403
8 | 1.3205 | 0.01991 | -0.0672 | 66.3235
8.5 | 1.3498 | 0.02253 | -0.0628 | 59.9112
9 | 1.3736 | 0.02562 | -0.0581 | 53.6144
9.5 | 1.3891 | 0.02939 | -0.053 | 47.2644
10 | 1.3906 | 0.03444 | -0.0477 | 40.3775
10.5 | 1.3801 | 0.04068 | -0.0423 | 33.9258
11 | 1.3638 | 0.04788 | -0.0371 | 28.4837
11.5 | 1.3443 | 0.05658 | -0.0342 | 23.7593
12 | 1.3137 | 0.06758 | -0.0342 | 19.4392
12.5 | 1.2802 | 0.08015 | -0.037 | 15.9726
13 | 1.2451 | 0.09436 | -0.0427 | 13.1952
13.5 | 1.2127 | 0.10972 | -0.0509 | 11.0527
14 | 1.1848 | 0.12599 | -0.0611 | 9.4039
14.5 | 1.1624 | 0.14277 | -0.0722 | 8.1418
15 | 1.1464 | 0.15953 | -0.0825 | 7.1861

## 73. Re 5M Mach 0.00 (1)
BIGFOIL.COM POLAR EXPORT
GA 40-611
GA 40-611 |  |  |  | Cl Max: | 1.438 | at alpha= | 10 | deg
JavaFoil+Calcfoil stall+Eppler ext transition |  |  |  | L/D Max: | 210.12 | at alpha= | 4.5 | deg
Re: | 5000000 |  |  | Cd Min: | 0.0042 | at alpha= | 1 | deg
Mach: | 0 |  |  | Cl=0 at alpha= | -4.0926 | deg
|  |  |  | @ Cl=0.1, Cd= | 0.0057447
|  |  |  | @ Cl=0.4, Cd= | 0.0053369
|  |  |  | @ Cl=0.6, Cd= | 0.0042345
alpha (deg) | Cl | Cd | Cm | Cl/Cd
-16 | -0.234 | 0.10956 | -0.031 | -2.134
-15.5 | -0.243 | 0.10461 | -0.031 | -2.32
-15 | -0.251 | 0.0994 | -0.032 | -2.53
-14.5 | -0.26 | 0.09459 | -0.032 | -2.75
-14 | -0.269 | 0.08928 | -0.033 | -3.01
-13.5 | -0.277 | 0.08495 | -0.033 | -3.256
-13 | -0.284 | 0.08154 | -0.033 | -3.478
-12.5 | -0.29 | 0.07689 | -0.034 | -3.774
-12 | -0.295 | 0.07352 | -0.033 | -4.014
-11.5 | -0.299 | 0.06983 | -0.033 | -4.279
-11 | -0.301 | 0.06543 | -0.034 | -4.6
-10.5 | -0.3 | 0.06309 | -0.033 | -4.759
-10 | -0.298 | 0.05945 | -0.033 | -5.006
-9.5 | -0.292 | 0.05594 | -0.035 | -5.227
-9 | -0.284 | 0.05298 | -0.036 | -5.354
-8.5 | -0.272 | 0.04945 | -0.038 | -5.497
-8 | -0.256 | 0.04617 | -0.04 | -5.548
-7.5 | -0.237 | 0.04216 | -0.043 | -5.627
-7 | -0.213 | 0.03996 | -0.044 | -5.329
-6.5 | -0.186 | 0.0365 | -0.047 | -5.087
-6 | -0.186 | 0.00673 | -0.077 | -27.621
-5.5 | -0.142 | 0.00653 | -0.078 | -21.788
-5 | -0.095 | 0.00632 | -0.078 | -14.975
-4.5 | -0.044 | 0.00612 | -0.079 | -7.112
-4 | 0.01 | 0.00597 | -0.08 | 1.737
-3.5 | 0.067 | 0.00583 | -0.081 | 11.42
-3 | 0.125 | 0.00568 | -0.082 | 21.927
-2.5 | 0.184 | 0.00562 | -0.083 | 32.692
-2 | 0.244 | 0.00557 | -0.084 | 43.774
-1.5 | 0.304 | 0.00544 | -0.085 | 55.919
-1 | 0.364 | 0.00539 | -0.086 | 67.654
-0.5 | 0.425 | 0.0053 | -0.087 | 80.073
0 | 0.489 | 0.00549 | -0.088 | 88.991
0.5 | 0.549 | 0.00443 | -0.089 | 124.029
1 | 0.609 | 0.0042 | -0.09 | 144.785
1.5 | 0.669 | 0.00428 | -0.091 | 156.2
2 | 0.729 | 0.00432 | -0.091 | 168.678
2.5 | 0.789 | 0.00436 | -0.092 | 180.799
3 | 0.849 | 0.00445 | -0.093 | 190.641
3.5 | 0.908 | 0.00457 | -0.094 | 198.74
4 | 0.964 | 0.00467 | -0.095 | 206.187
4.5 | 1.021 | 0.00486 | -0.096 | 210.12
5 | 1.077 | 0.00528 | -0.097 | 203.912
5.5 | 1.131 | 0.00629 | -0.098 | 179.609
6 | 1.182 | 0.01028 | -0.099 | 114.984
6.5 | 1.232 | 0.01089 | -0.1 | 113.153
7 | 1.278 | 0.0117 | -0.101 | 109.256
7.5 | 1.322 | 0.01174 | -0.102 | 112.628
8 | 1.362 | 0.0123 | -0.102 | 110.696
8.5 | 1.397 | 0.01336 | -0.103 | 104.615
9 | 1.421 | 0.01397 | -0.104 | 101.717
9.5 | 1.433 | 0.01472 | -0.105 | 97.376
10 | 1.438 | 0.01537 | -0.106 | 93.543
10.5 | 1.402 | 0.01674 | -0.105 | 83.743
11 | 1.386 | 0.01773 | -0.105 | 78.163
11.5 | 1.361 | 0.01901 | -0.106 | 71.569
12 | 1.328 | 0.02051 | -0.106 | 64.737
12.5 | 1.289 | 0.02199 | -0.106 | 58.606
13 | 1.243 | 0.02376 | -0.107 | 52.317
13.5 | 1.192 | 0.02586 | -0.107 | 46.118
14 | 1.138 | 0.02833 | -0.107 | 40.176
14.5 | 1.079 | 0.03177 | -0.107 | 33.976
15 | 1.017 | 0.03666 | -0.106 | 27.742

## 74. Re 5M Mach 0.00 (2)
BIGFOIL.COM POLAR EXPORT
GA 40-611
GA 40-611 |  |  |  | Cl Max: | 1.7328 | at alpha= | 19 | deg
XFOIL ncrit=9 |  |  |  | L/D Max: | 227.353 | at alpha= | 3.5 | deg
Re: | 5000000 |  |  | Cd Min: | 0.07845 | at alpha= | 20 | deg
Mach: | 0 |  |  | Cl=0 at alpha= | -99 | deg
|  |  |  | @ Cl=0.1, Cd= | 0.00529
|  |  |  | @ Cl=0.4, Cd= | 0.00529
|  |  |  | @ Cl=0.6, Cd= | 0.0038896
alpha (deg) | Cl | Cd | Cm | Cl/Cd
0 | 0.4612 | 0.00529 | -0.0922 | 87.1834
0.5 | 0.5179 | 0.00475 | -0.093 | 109.0316
1 | 0.5737 | 0.00412 | -0.0937 | 139.2476
1.5 | 0.6285 | 0.00364 | -0.094 | 172.6648
2 | 0.6838 | 0.00349 | -0.0941 | 195.9312
2.5 | 0.7396 | 0.00352 | -0.0944 | 210.1136
3 | 0.7959 | 0.00356 | -0.0948 | 223.5674
3.5 | 0.8503 | 0.00374 | -0.0948 | 227.3529
4 | 0.9019 | 0.00443 | -0.0947 | 203.5892
4.5 | 0.9533 | 0.00561 | -0.095 | 169.9287
5 | 1.0003 | 0.00661 | -0.0942 | 151.3313
5.5 | 1.0451 | 0.0077 | -0.0931 | 135.7273
6 | 1.09 | 0.00865 | -0.0919 | 126.0116
6.5 | 1.1376 | 0.0093 | -0.0911 | 122.3226
7 | 1.1863 | 0.0098 | -0.0905 | 121.051
7.5 | 1.2339 | 0.01031 | -0.0897 | 119.6799
8 | 1.2805 | 0.01082 | -0.0888 | 118.3457
8.5 | 1.3244 | 0.01141 | -0.0874 | 116.0736
9 | 1.3643 | 0.01211 | -0.0854 | 112.659
9.5 | 1.3946 | 0.01288 | -0.0816 | 108.2764
10 | 1.4206 | 0.01368 | -0.0772 | 103.845
10.5 | 1.4459 | 0.01477 | -0.0732 | 97.8944
11 | 1.4701 | 0.01612 | -0.0696 | 91.1973
11.5 | 1.4978 | 0.01745 | -0.0668 | 85.8338
12 | 1.5234 | 0.01903 | -0.0641 | 80.0525
12.5 | 1.5486 | 0.02074 | -0.0616 | 74.6673
13 | 1.5721 | 0.02266 | -0.0592 | 69.3778
13.5 | 1.5921 | 0.02493 | -0.0566 | 63.8628
14 | 1.6033 | 0.02799 | -0.0536 | 57.2812
14.5 | 1.6246 | 0.03035 | -0.0517 | 53.5288
15 | 1.6438 | 0.03297 | -0.0499 | 49.8574
15.5 | 1.6635 | 0.03567 | -0.0484 | 46.6358
16 | 1.6764 | 0.03911 | -0.0467 | 42.8637
16.5 | 1.6907 | 0.04259 | -0.0455 | 39.6971
17 | 1.7019 | 0.04653 | -0.0444 | 36.5764
17.5 | 1.7165 | 0.05024 | -0.0438 | 34.166
18 | 1.7226 | 0.05506 | -0.0432 | 31.2859
18.5 | 1.7294 | 0.05998 | -0.0431 | 28.8329
19 | 1.7328 | 0.06557 | -0.0433 | 26.4267
19.5 | 1.7289 | 0.07233 | -0.044 | 23.9029
20 | 1.7317 | 0.07845 | -0.0451 | 22.0739

## 75. Re 5M Mach 0.10 (1)
BIGFOIL.COM POLAR EXPORT
GA 40-611
GA 40-611 |  |  |  | Cl Max: | 1.433 | at alpha= | 9.5 | deg
JavaFoil+Calcfoil stall+Eppler ext transition |  |  |  | L/D Max: | 210.544 | at alpha= | 4.5 | deg
Re: | 5000000 |  |  | Cd Min: | 0.00426 | at alpha= | 1 | deg
Mach: | 0.1 |  |  | Cl=0 at alpha= | -4.0926 | deg
|  |  |  | @ Cl=0.1, Cd= | 0.0057319
|  |  |  | @ Cl=0.4, Cd= | 0.0053221
|  |  |  | @ Cl=0.6, Cd= | 0.004284
alpha (deg) | Cl | Cd | Cm | Cl/Cd
-15.5 | -0.205 | 0.10537 | -0.031 | -1.95
-15 | -0.216 | 0.09995 | -0.032 | -2.158
-14.5 | -0.226 | 0.09525 | -0.032 | -2.373
-14 | -0.236 | 0.08961 | -0.033 | -2.637
-13.5 | -0.246 | 0.0854 | -0.033 | -2.883
-13 | -0.255 | 0.0819 | -0.033 | -3.118
-12.5 | -0.264 | 0.07751 | -0.033 | -3.406
-12 | -0.271 | 0.0737 | -0.033 | -3.683
-11.5 | -0.278 | 0.06987 | -0.034 | -3.974
-11 | -0.282 | 0.06557 | -0.035 | -4.305
-10.5 | -0.284 | 0.06326 | -0.033 | -4.491
-10 | -0.284 | 0.05967 | -0.033 | -4.757
-9.5 | -0.281 | 0.05644 | -0.034 | -4.976
-9 | -0.275 | 0.05311 | -0.036 | -5.169
-8.5 | -0.264 | 0.05 | -0.037 | -5.289
-8 | -0.251 | 0.04667 | -0.039 | -5.37
-7.5 | -0.233 | 0.04339 | -0.041 | -5.36
-7 | -0.21 | 0.04122 | -0.042 | -5.086
-6.5 | -0.183 | 0.03873 | -0.043 | -4.717
-6 | -0.185 | 0.00675 | -0.077 | -27.404
-5.5 | -0.142 | 0.00656 | -0.078 | -21.631
-5 | -0.095 | 0.00628 | -0.079 | -15.047
-4.5 | -0.044 | 0.00614 | -0.08 | -7.107
-4 | 0.01 | 0.00598 | -0.081 | 1.738
-3.5 | 0.067 | 0.00584 | -0.082 | 11.432
-3 | 0.125 | 0.00565 | -0.083 | 22.116
-2.5 | 0.185 | 0.00559 | -0.083 | 32.991
-2 | 0.245 | 0.00554 | -0.084 | 44.221
-1.5 | 0.305 | 0.00549 | -0.085 | 55.586
-1 | 0.366 | 0.00535 | -0.086 | 68.429
-0.5 | 0.427 | 0.0053 | -0.087 | 80.516
0 | 0.491 | 0.00545 | -0.088 | 90.226
0.5 | 0.552 | 0.00438 | -0.089 | 125.862
1 | 0.612 | 0.00426 | -0.09 | 143.785
1.5 | 0.672 | 0.00427 | -0.091 | 157.562
2 | 0.732 | 0.00434 | -0.092 | 168.859
2.5 | 0.793 | 0.00435 | -0.093 | 182.086
3 | 0.853 | 0.00447 | -0.094 | 190.804
3.5 | 0.913 | 0.00456 | -0.095 | 200.103
4 | 0.969 | 0.00472 | -0.096 | 205.183
4.5 | 1.026 | 0.00487 | -0.097 | 210.544
5 | 1.082 | 0.00531 | -0.098 | 203.783
5.5 | 1.136 | 0.00639 | -0.098 | 177.676
6 | 1.188 | 0.01035 | -0.099 | 114.726
6.5 | 1.237 | 0.01097 | -0.1 | 112.732
7 | 1.284 | 0.01179 | -0.101 | 108.825
7.5 | 1.327 | 0.01185 | -0.102 | 111.969
8 | 1.366 | 0.01239 | -0.103 | 110.241
8.5 | 1.401 | 0.01348 | -0.104 | 103.892
9 | 1.422 | 0.01417 | -0.105 | 100.357
9.5 | 1.433 | 0.01487 | -0.106 | 96.315
10 | 1.405 | 0.01607 | -0.104 | 87.444
10.5 | 1.394 | 0.01701 | -0.105 | 81.904
11 | 1.373 | 0.01804 | -0.106 | 76.117
11.5 | 1.342 | 0.01947 | -0.106 | 68.919
12 | 1.303 | 0.02109 | -0.106 | 61.803
12.5 | 1.258 | 0.02259 | -0.107 | 55.689
13 | 1.206 | 0.02452 | -0.107 | 49.162
13.5 | 1.148 | 0.02687 | -0.107 | 42.731
14 | 1.086 | 0.02993 | -0.107 | 36.266
14.5 | 1.018 | 0.03461 | -0.106 | 29.405

## 76. Re 5M Mach 0.10 (2)
BIGFOIL.COM POLAR EXPORT
GA 40-611
GA 40-611 |  |  |  | Cl Max: | 1.7123 | at alpha= | 19 | deg
XFOIL ncrit=9 |  |  |  | L/D Max: | 228.16 | at alpha= | 3.5 | deg
Re: | 5000000 |  |  | Cd Min: | 0.08603 | at alpha= | 20 | deg
Mach: | 0.1 |  |  | Cl=0 at alpha= | -4.0287 | deg
|  |  |  | @ Cl=0.1, Cd= | 0.0063983
|  |  |  | @ Cl=0.4, Cd= | 0.0053886
|  |  |  | @ Cl=0.6, Cd= | 0.0039278
alpha (deg) | Cl | Cd | Cm | Cl/Cd
-6 | -0.1907 | 0.02487 | -0.091 | -7.6679
-5.5 | -0.1443 | 0.02073 | -0.0909 | -6.9609
-5 | -0.1069 | 0.00972 | -0.0887 | -10.9979
-4.5 | -0.0525 | 0.00815 | -0.0886 | -6.4417
-4 | 0.0032 | 0.00727 | -0.0887 | 0.44017
-3.5 | 0.06 | 0.00672 | -0.0891 | 8.9286
-3 | 0.1172 | 0.00626 | -0.0894 | 18.722
-2.5 | 0.1747 | 0.00602 | -0.0899 | 29.0199
-2 | 0.2324 | 0.00577 | -0.0904 | 40.2773
-1.5 | 0.2904 | 0.00562 | -0.0909 | 51.6726
-1 | 0.3483 | 0.00546 | -0.0915 | 63.7912
-0.5 | 0.4062 | 0.00538 | -0.0921 | 75.5019
0 | 0.4641 | 0.0053 | -0.0928 | 87.566
1 | 0.5773 | 0.00413 | -0.0942 | 139.7821
1.5 | 0.6323 | 0.00364 | -0.0946 | 173.7088
2 | 0.688 | 0.00349 | -0.0947 | 197.1347
2.5 | 0.7442 | 0.00354 | -0.0949 | 210.226
3 | 0.8008 | 0.00357 | -0.0953 | 224.3137
3.5 | 0.8556 | 0.00375 | -0.0954 | 228.16
4.5 | 0.959 | 0.00563 | -0.0955 | 170.3375
5 | 1.0061 | 0.00665 | -0.0946 | 151.2932
5.5 | 1.0509 | 0.00775 | -0.0934 | 135.6
6 | 1.0957 | 0.00872 | -0.0921 | 125.6537
6.5 | 1.1433 | 0.00938 | -0.0912 | 121.887
7 | 1.1922 | 0.00988 | -0.0905 | 120.668
7.5 | 1.24 | 0.01039 | -0.0896 | 119.3455
8 | 1.2862 | 0.01094 | -0.0885 | 117.5686
8.5 | 1.3296 | 0.01155 | -0.0869 | 115.1169
9 | 1.3685 | 0.01227 | -0.0846 | 111.5322
9.5 | 1.3939 | 0.01307 | -0.0797 | 106.6488
10 | 1.4206 | 0.01397 | -0.0755 | 101.6893
10.5 | 1.4459 | 0.01518 | -0.0717 | 95.2503
11 | 1.4711 | 0.01659 | -0.0682 | 88.6739
11.5 | 1.4988 | 0.01803 | -0.0654 | 83.1281
12 | 1.5241 | 0.01972 | -0.0626 | 77.287
12.5 | 1.5487 | 0.02157 | -0.06 | 71.7988
13 | 1.5718 | 0.02361 | -0.0576 | 66.5735
13.5 | 1.588 | 0.02627 | -0.0547 | 60.4492
14 | 1.6013 | 0.02928 | -0.0519 | 54.6892
14.5 | 1.6221 | 0.03179 | -0.05 | 51.0255
15 | 1.6401 | 0.03467 | -0.0482 | 47.306
15.5 | 1.659 | 0.03759 | -0.0467 | 44.1341
16 | 1.6701 | 0.04138 | -0.045 | 40.3601
16.5 | 1.6831 | 0.04516 | -0.0438 | 37.2697
17 | 1.6916 | 0.04961 | -0.0427 | 34.098
17.5 | 1.7055 | 0.05362 | -0.0423 | 31.8072
18 | 1.7083 | 0.05908 | -0.0419 | 28.915
18.5 | 1.7122 | 0.06467 | -0.042 | 26.476
19 | 1.7123 | 0.07097 | -0.0426 | 24.1271
19.5 | 1.7032 | 0.07891 | -0.0438 | 21.5841
20 | 1.7018 | 0.08603 | -0.0456 | 19.7815

## 77. Re 5M Mach 0.25 (1)
BIGFOIL.COM POLAR EXPORT
GA 40-611
GA 40-611 |  |  |  | Cl Max: | 1.413 | at alpha= | 8.5 | deg
JavaFoil+Calcfoil stall+Eppler ext transition |  |  |  | L/D Max: | 209.656 | at alpha= | 4.5 | deg
Re: | 5000000 |  |  | Cd Min: | 0.00426 | at alpha= | 1 | deg
Mach: | 0.25 |  |  | Cl=0 at alpha= | -4.1 | deg
|  |  |  | @ Cl=0.1, Cd= | 0.0058147
|  |  |  | @ Cl=0.4, Cd= | 0.0053606
|  |  |  | @ Cl=0.6, Cd= | 0.0043395
alpha (deg) | Cl | Cd | Cm | Cl/Cd
-13 | -0.051 | 0.08295 | -0.034 | -0.615
-12.5 | -0.048 | 0.07814 | -0.035 | -0.617
-12 | -0.045 | 0.07376 | -0.036 | -0.616
-11.5 | -0.043 | 0.07011 | -0.036 | -0.607
-11 | -0.088 | 0.06587 | -0.036 | -1.338
-10.5 | -0.128 | 0.06382 | -0.035 | -2.005
-10 | -0.156 | 0.06015 | -0.035 | -2.592
-9.5 | -0.177 | 0.05721 | -0.035 | -3.097
-9 | -0.192 | 0.05415 | -0.035 | -3.552
-8.5 | -0.201 | 0.05117 | -0.036 | -3.934
-8 | -0.204 | 0.0484 | -0.036 | -4.207
-7.5 | -0.199 | 0.04557 | -0.037 | -4.366
-7 | -0.187 | 0.04323 | -0.037 | -4.33
-6.5 | -0.169 | 0.03952 | -0.043 | -4.288
-6 | -0.144 | 0.03712 | -0.044 | -3.889
-5.5 | -0.138 | 0.00672 | -0.08 | -20.565
-5 | -0.094 | 0.0064 | -0.081 | -14.626
-4.5 | -0.044 | 0.00626 | -0.082 | -6.982
-4 | 0.011 | 0.0061 | -0.083 | 1.722
-3.5 | 0.068 | 0.0059 | -0.084 | 11.509
-3 | 0.128 | 0.00574 | -0.085 | 22.244
-2.5 | 0.189 | 0.00564 | -0.086 | 33.485
-2 | 0.251 | 0.00558 | -0.087 | 45.01
-1.5 | 0.313 | 0.00544 | -0.088 | 57.634
-1 | 0.376 | 0.00538 | -0.089 | 69.849
-0.5 | 0.438 | 0.00533 | -0.09 | 82.244
0 | 0.505 | 0.00549 | -0.091 | 91.978
0.5 | 0.567 | 0.00443 | -0.092 | 127.932
1 | 0.629 | 0.00426 | -0.092 | 147.649
1.5 | 0.691 | 0.00433 | -0.093 | 159.39
2 | 0.753 | 0.00441 | -0.094 | 170.726
2.5 | 0.814 | 0.0044 | -0.095 | 184.943
3 | 0.876 | 0.00431 | -0.096 | 203.367
3.5 | 0.938 | 0.00465 | -0.097 | 201.57
4 | 0.995 | 0.00482 | -0.098 | 206.25
4.5 | 1.054 | 0.00503 | -0.099 | 209.656
5 | 1.11 | 0.00554 | -0.1 | 200.337
5.5 | 1.165 | 0.00672 | -0.101 | 173.427
6 | 1.217 | 0.01078 | -0.102 | 112.825
6.5 | 1.265 | 0.01145 | -0.103 | 110.525
7 | 1.31 | 0.01191 | -0.104 | 110.028
7.5 | 1.35 | 0.01299 | -0.105 | 103.908
8 | 1.385 | 0.01307 | -0.106 | 105.929
8.5 | 1.413 | 0.01433 | -0.107 | 98.631
9 | 1.395 | 0.01546 | -0.106 | 90.217
9.5 | 1.384 | 0.01646 | -0.106 | 84.046
10 | 1.358 | 0.01755 | -0.107 | 77.396
10.5 | 1.317 | 0.01868 | -0.107 | 70.476
11 | 1.258 | 0.0204 | -0.108 | 61.67
11.5 | 1.183 | 0.02242 | -0.108 | 52.763
12 | 1.092 | 0.02481 | -0.108 | 44.024
12.5 | 0.987 | 0.02809 | -0.107 | 35.142
13 | 0.754 | 0.08822 | -0.063 | 8.546
13.5 | 0.656 | 0.09507 | -0.062 | 6.904

## 78. Re 5M Mach 0.25 (2)
BIGFOIL.COM POLAR EXPORT
GA 40-611
GA 40-611 |  |  |  | Cl Max: | 1.6044 | at alpha= | 15.5 | deg
XFOIL ncrit=9 |  |  |  | L/D Max: | 233.588 | at alpha= | 3.5 | deg
Re: | 5000000 |  |  | Cd Min: | 0.16339 | at alpha= | 20 | deg
Mach: | 0.25 |  |  | Cl=0 at alpha= | -4.0384 | deg
|  |  |  | @ Cl=0.1, Cd= | 0.0067651
|  |  |  | @ Cl=0.4, Cd= | 0.0054598
|  |  |  | @ Cl=0.6, Cd= | 0.0041599
alpha (deg) | Cl | Cd | Cm | Cl/Cd
-8 | -0.2043 | 0.07134 | -0.0724 | -2.8638
-7 | -0.2076 | 0.05723 | -0.0827 | -3.6275
-6.5 | -0.189 | 0.04907 | -0.089 | -3.8516
-6 | -0.1602 | 0.04116 | -0.0928 | -3.8921
-5.5 | -0.1398 | 0.02568 | -0.0949 | -5.4439
-5 | -0.0908 | 0.02196 | -0.0951 | -4.1348
-4.5 | -0.0505 | 0.01122 | -0.093 | -4.5009
-4 | 0.0042 | 0.00831 | -0.0925 | 0.50542
-3.5 | 0.0621 | 0.00723 | -0.0925 | 8.5892
-3 | 0.1208 | 0.00651 | -0.0926 | 18.5561
-2.5 | 0.1803 | 0.00612 | -0.0929 | 29.4608
-2 | 0.2402 | 0.00581 | -0.0933 | 41.3425
-1.5 | 0.3001 | 0.00565 | -0.0938 | 53.115
-1 | 0.36 | 0.00552 | -0.0944 | 65.2174
-0.5 | 0.4198 | 0.00543 | -0.095 | 77.3112
0 | 0.4799 | 0.00532 | -0.0957 | 90.2068
1 | 0.5967 | 0.00419 | -0.0972 | 142.4105
1.5 | 0.6537 | 0.00367 | -0.0975 | 178.1199
2 | 0.7112 | 0.00354 | -0.0976 | 200.904
2.5 | 0.7695 | 0.00359 | -0.0979 | 214.3454
3 | 0.8283 | 0.00362 | -0.0983 | 228.8122
3.5 | 0.8853 | 0.00379 | -0.0984 | 233.5884
4 | 0.9377 | 0.00449 | -0.0978 | 208.8419
4.5 | 0.9903 | 0.0058 | -0.0979 | 170.7414
5 | 1.037 | 0.00694 | -0.0966 | 149.4236
5.5 | 1.0813 | 0.00812 | -0.0948 | 133.165
6 | 1.1259 | 0.00913 | -0.0929 | 123.3187
6.5 | 1.1743 | 0.00979 | -0.0915 | 119.9489
7 | 1.2228 | 0.01036 | -0.0901 | 118.0309
7.5 | 1.2705 | 0.0109 | -0.0886 | 116.5596
8 | 1.3129 | 0.01159 | -0.0861 | 113.2787
8.5 | 1.3423 | 0.01237 | -0.0811 | 108.5125
9 | 1.3673 | 0.01341 | -0.076 | 101.9612
9.5 | 1.3963 | 0.0146 | -0.072 | 95.637
10 | 1.4237 | 0.01608 | -0.0682 | 88.5386
10.5 | 1.4475 | 0.01797 | -0.0644 | 80.5509
11 | 1.4761 | 0.01973 | -0.0614 | 74.815
11.5 | 1.502 | 0.02178 | -0.0583 | 68.9624
12 | 1.524 | 0.0242 | -0.0552 | 62.9752
12.5 | 1.5456 | 0.02677 | -0.0523 | 57.7363
13 | 1.561 | 0.02989 | -0.0491 | 52.2248
13.5 | 1.5674 | 0.03394 | -0.0457 | 46.1815
14 | 1.5771 | 0.03803 | -0.0431 | 41.4699
14.5 | 1.5906 | 0.04201 | -0.041 | 37.8624
15 | 1.597 | 0.04689 | -0.0392 | 34.0584
15.5 | 1.6044 | 0.052 | -0.0379 | 30.8538
16 | 1.594 | 0.05937 | -0.0369 | 26.8486
16.5 | 1.5881 | 0.06676 | -0.037 | 23.7882
17 | 1.5696 | 0.07631 | -0.0382 | 20.5687
17.5 | 1.5579 | 0.08556 | -0.0404 | 18.2083
18 | 1.5253 | 0.09873 | -0.0449 | 15.4492
18.5 | 1.4948 | 0.11256 | -0.0511 | 13.28
19 | 1.4598 | 0.12818 | -0.0593 | 11.3887
19.5 | 1.4202 | 0.1457 | -0.0699 | 9.7474
20 | 1.3849 | 0.16339 | -0.0813 | 8.476

## 79. Re 5M Mach 0.50 (1)
BIGFOIL.COM POLAR EXPORT
GA 40-611
GA 40-611 |  |  |  | Cl Max: | 1.344 | at alpha= | 20 | deg
JavaFoil+Calcfoil stall+Eppler ext transition |  |  |  | L/D Max: | 206.815 | at alpha= | 3 | deg
Re: | 5000000 |  |  | Cd Min: | 0.00454 | at alpha= | 1 | deg
Mach: | 0.5 |  |  | Cl=0 at alpha= | -4.0926 | deg
|  |  |  | @ Cl=0.1, Cd= | 0.006227
|  |  |  | @ Cl=0.4, Cd= | 0.0056507
|  |  |  | @ Cl=0.6, Cd= | 0.0052177
alpha (deg) | Cl | Cd | Cm | Cl/Cd
-20 | -0.852 | 0.16266 | -0.037 | -5.236
-19.5 | -0.826 | 0.15557 | -0.037 | -5.308
-19 | -0.799 | 0.14905 | -0.037 | -5.362
-18.5 | -0.772 | 0.14515 | -0.037 | -5.319
-18 | -0.745 | 0.14051 | -0.036 | -5.303
-17.5 | -0.719 | 0.1357 | -0.037 | -5.297
-17 | -0.693 | 0.13281 | -0.037 | -5.216
-16.5 | -0.666 | 0.12622 | -0.037 | -5.28
-16 | -0.64 | 0.12122 | -0.037 | -5.282
-15.5 | -0.614 | 0.11638 | -0.038 | -5.277
-15 | -0.588 | 0.11222 | -0.038 | -5.238
-14.5 | -0.561 | 0.10771 | -0.038 | -5.212
-14 | -0.535 | 0.10849 | -0.039 | -4.935
-13.5 | -0.508 | 0.10026 | -0.038 | -5.069
-13 | -0.481 | 0.09387 | -0.037 | -5.124
-12.5 | -0.455 | 0.08614 | -0.038 | -5.277
-12 | -0.429 | 0.07736 | -0.04 | -5.544
-11.5 | -0.402 | 0.07227 | -0.041 | -5.568
-11 | -0.376 | 0.06736 | -0.042 | -5.578
-10.5 | -0.349 | 0.06312 | -0.043 | -5.53
-10 | -0.322 | 0.05874 | -0.044 | -5.489
-9.5 | -0.295 | 0.05535 | -0.045 | -5.336
-9 | -0.267 | 0.06841 | -0.039 | -3.899
-8.5 | -0.24 | 0.05633 | -0.039 | -4.254
-8 | -0.212 | 0.05602 | -0.037 | -3.79
-7.5 | -0.186 | 0.04727 | -0.041 | -3.929
-7 | -0.159 | 0.04323 | -0.045 | -3.679
-6.5 | -0.131 | 0.04149 | -0.042 | -3.167
-6 | -0.104 | 0.03916 | -0.045 | -2.666
-5.5 | -0.077 | 0.03857 | -0.042 | -1.993
-5 | -0.05 | 0.03684 | -0.041 | -1.344
-4.5 | -0.022 | 0.03453 | -0.043 | -0.643
-4 | 0.005 | 0.03179 | -0.05 | 0.164
-3.5 | 0.064 | 0.0063 | -0.094 | 10.228
-3 | 0.133 | 0.00616 | -0.095 | 21.651
-2.5 | 0.205 | 0.00589 | -0.096 | 34.717
-2 | 0.276 | 0.00572 | -0.097 | 48.285
-1.5 | 0.348 | 0.00568 | -0.098 | 61.303
-1 | 0.419 | 0.00564 | -0.099 | 74.282
-0.5 | 0.49 | 0.00552 | -0.1 | 88.708
0 | 0.565 | 0.00573 | -0.101 | 98.462
0.5 | 0.634 | 0.00472 | -0.102 | 134.271
1 | 0.703 | 0.00454 | -0.103 | 154.946
1.5 | 0.772 | 0.00466 | -0.104 | 165.725
2 | 0.841 | 0.00476 | -0.106 | 176.638
2.5 | 0.911 | 0.00459 | -0.107 | 198.19
3 | 0.98 | 0.00474 | -0.108 | 206.815
3.5 | 1.049 | 0.00511 | -0.109 | 205.412
4 | 1.11 | 0.00555 | -0.11 | 199.956
4.5 | 1.173 | 0.00601 | -0.111 | 195.116
5 | 1.232 | 0.00698 | -0.112 | 176.52
5.5 | 1.263 | 0.01305 | -0.111 | 96.76
6 | 1.301 | 0.01417 | -0.112 | 91.848
6.5 | 1.328 | 0.01519 | -0.112 | 87.451
7 | 1.332 | 0.01633 | -0.113 | 81.561
7.5 | 1.289 | 0.01746 | -0.114 | 73.846
8 | 1.065 | 0.01875 | -0.114 | 56.78
8.5 | 0.834 | 0.02071 | -0.115 | 40.27
9 | 0.722 | 0.06028 | -0.057 | 11.983
9.5 | 0.897 | 0.02254 | -0.116 | 39.781
10 | 0.926 | 0.02479 | -0.117 | 37.353
10.5 | 0.81 | 0.07023 | -0.068 | 11.533
11 | 0.832 | 0.08003 | -0.059 | 10.396
11.5 | 0.859 | 0.08465 | -0.059 | 10.148
12 | 0.886 | 0.08917 | -0.06 | 9.941
12.5 | 0.919 | 0.09409 | -0.069 | 9.765
13 | 0.951 | 0.09919 | -0.075 | 9.591
13.5 | 0.973 | 0.10484 | -0.071 | 9.284
14 | 1.001 | 0.10686 | -0.072 | 9.368
14.5 | 1.034 | 0.11098 | -0.078 | 9.317
15 | 1.074 | 0.11009 | -0.087 | 9.759
15.5 | 1.124 | 0.10479 | -0.097 | 10.726
16 | 1.149 | 0.11351 | -0.097 | 10.119
16.5 | 1.158 | 0.13302 | -0.09 | 8.705
17 | 1.17 | 0.13421 | -0.081 | 8.714
17.5 | 1.203 | 0.13739 | -0.086 | 8.756
18 | 1.255 | 0.12919 | -0.098 | 9.717
18.5 | 1.31 | 0.12065 | -0.107 | 10.853
19 | 1.338 | 0.12726 | -0.108 | 10.515
19.5 | 1.327 | 0.16213 | -0.096 | 8.182
20 | 1.344 | 0.15615 | -0.093 | 8.608

## 80. Re 5M Mach 0.50 (2)
BIGFOIL.COM POLAR EXPORT
GA 40-611
GA 40-611 |  |  |  | Cl Max: | 1.4078 | at alpha= | 10 | deg
XFOIL ncrit=9 |  |  |  | L/D Max: | 252.797 | at alpha= | 3.5 | deg
Re: | 5000000 |  |  | Cd Min: | 0.25607 | at alpha= | -20 | deg
Mach: | 0.5 |  |  | Cl=0 at alpha= | -4.3377 | deg
|  |  |  | @ Cl=0.1, Cd= | 0.016371
|  |  |  | @ Cl=0.4, Cd= | 0.0057462
|  |  |  | @ Cl=0.6, Cd= | 0.0053412
alpha (deg) | Cl | Cd | Cm | Cl/Cd
-20 | -0.6198 | 0.25607 | 0.0259 | -2.4204
-19.5 | -0.5913 | 0.24851 | 0.0188 | -2.3794
-19 | -0.5696 | 0.24111 | 0.0145 | -2.3624
-18.5 | -0.5469 | 0.23327 | 0.0097 | -2.3445
-18 | -0.5238 | 0.22549 | 0.0049 | -2.3229
-17.5 | -0.501 | 0.21765 | 0.0001 | -2.3019
-17 | -0.4782 | 0.20981 | -0.0047 | -2.2792
-16.5 | -0.4557 | 0.20192 | -0.0095 | -2.2568
-16 | -0.3414 | 0.16999 | -0.0037 | -2.0084
-15.5 | -0.3245 | 0.16344 | -0.0085 | -1.9854
-15 | -0.3052 | 0.15788 | -0.0132 | -1.9331
-14.5 | -0.2863 | 0.15234 | -0.0178 | -1.8793
-14 | -0.268 | 0.14674 | -0.0224 | -1.8264
-13.5 | -0.2503 | 0.14126 | -0.0269 | -1.7719
-13 | -0.2358 | 0.13679 | -0.0317 | -1.7238
-12.5 | -0.2188 | 0.1306 | -0.036 | -1.6753
-12 | -0.2015 | 0.12401 | -0.0403 | -1.6249
-11.5 | -0.1854 | 0.117 | -0.0443 | -1.5846
-11 | -0.17 | 0.10976 | -0.0484 | -1.5488
-10.5 | -0.2072 | 0.11241 | -0.061 | -1.8433
-10 | -0.1894 | 0.10551 | -0.0648 | -1.7951
-9.5 | -0.1731 | 0.09864 | -0.0684 | -1.7549
-9 | -0.1602 | 0.09159 | -0.0719 | -1.7491
-8.5 | -0.1433 | 0.08557 | -0.0753 | -1.6747
-8 | -0.1278 | 0.07963 | -0.0784 | -1.6049
-7.5 | -0.1135 | 0.07371 | -0.0815 | -1.5398
-7 | -0.1024 | 0.06759 | -0.0846 | -1.515
-6.5 | -0.0963 | 0.06165 | -0.0874 | -1.562
-6 | -0.095 | 0.05527 | -0.0925 | -1.7188
-5.5 | -0.0725 | 0.04768 | -0.0998 | -1.5206
-5 | -0.0554 | 0.03684 | -0.1066 | -1.5038
-4.5 | -0.0163 | 0.02932 | -0.1092 | -0.55593
-4 | 0.0339 | 0.02369 | -0.11 | 1.431
-3.5 | 0.0881 | 0.01748 | -0.1096 | 5.04
-3 | 0.1467 | 0.01202 | -0.1085 | 12.2047
-2.5 | 0.2082 | 0.00762 | -0.1073 | 27.3228
-2 | 0.2749 | 0.00641 | -0.1068 | 42.8861
-1.5 | 0.3439 | 0.0059 | -0.1069 | 58.2881
-1 | 0.4132 | 0.00571 | -0.1074 | 72.3643
-0.5 | 0.4821 | 0.00556 | -0.108 | 86.7086
0 | 0.5507 | 0.0055 | -0.1086 | 100.1273
0.5 | 0.619 | 0.00528 | -0.1094 | 117.2348
1 | 0.6852 | 0.00446 | -0.1104 | 153.6323
1.5 | 0.7506 | 0.00386 | -0.1108 | 194.456
2 | 0.8166 | 0.00379 | -0.1108 | 215.4617
2.5 | 0.8853 | 0.00383 | -0.1113 | 231.1488
3 | 0.9537 | 0.00392 | -0.1116 | 243.2908
3.5 | 1.0213 | 0.00404 | -0.1116 | 252.797
4 | 1.0786 | 0.00473 | -0.1098 | 228.0338
4.5 | 1.1267 | 0.00667 | -0.1074 | 168.9205
5 | 1.1612 | 0.00841 | -0.1022 | 138.0737
6 | 1.1971 | 0.01155 | -0.0857 | 103.645
6.5 | 1.2306 | 0.01304 | -0.0808 | 94.3712
7 | 1.2665 | 0.01474 | -0.0765 | 85.9227
7.5 | 1.3049 | 0.01653 | -0.0726 | 78.9413
8 | 1.3386 | 0.01872 | -0.0684 | 71.5064
8.5 | 1.3681 | 0.0213 | -0.0639 | 64.23
9 | 1.3928 | 0.02431 | -0.059 | 57.2933
9.5 | 1.4071 | 0.0281 | -0.0537 | 50.0747
10 | 1.4078 | 0.0331 | -0.048 | 42.5317
10.5 | 1.3943 | 0.03939 | -0.0422 | 35.3973
11 | 1.3778 | 0.04649 | -0.0369 | 29.6365
11.5 | 1.358 | 0.05506 | -0.0338 | 24.664
12 | 1.328 | 0.06582 | -0.0335 | 20.1762
12.5 | 1.2949 | 0.07817 | -0.0361 | 16.5652
13 | 1.26 | 0.09212 | -0.0414 | 13.6778
13.5 | 1.227 | 0.10734 | -0.0494 | 11.431
14 | 1.1961 | 0.1239 | -0.0596 | 9.6538
14.5 | 1.1699 | 0.1412 | -0.0711 | 8.2854
15 | 1.151 | 0.15852 | -0.0819 | 7.2609

## 81. Re 6M Mach 0.00 (1)
BIGFOIL.COM POLAR EXPORT
GA 40-611
GA 40-611 |  |  |  | Cl Max: | 1.438 | at alpha= | 10 | deg
JavaFoil+Calcfoil stall+Eppler ext transition |  |  |  | L/D Max: | 200.555 | at alpha= | 4.5 | deg
Re: | 6000000 |  |  | Cd Min: | 0.00424 | at alpha= | 1.5 | deg
Mach: | 0 |  |  | Cl=0 at alpha= | -4.0926 | deg
|  |  |  | @ Cl=0.1, Cd= | 0.0055862
|  |  |  | @ Cl=0.4, Cd= | 0.0051864
|  |  |  | @ Cl=0.6, Cd= | 0.0044395
alpha (deg) | Cl | Cd | Cm | Cl/Cd
-16 | -0.234 | 0.10841 | -0.032 | -2.159
-15.5 | -0.243 | 0.10288 | -0.032 | -2.361
-15 | -0.252 | 0.0984 | -0.032 | -2.558
-14.5 | -0.26 | 0.09303 | -0.033 | -2.799
-14 | -0.269 | 0.08816 | -0.034 | -3.051
-13.5 | -0.277 | 0.08386 | -0.034 | -3.302
-13 | -0.284 | 0.08024 | -0.034 | -3.539
-12.5 | -0.291 | 0.07571 | -0.035 | -3.838
-12 | -0.295 | 0.07264 | -0.034 | -4.067
-11.5 | -0.299 | 0.0682 | -0.035 | -4.389
-11 | -0.301 | 0.06497 | -0.035 | -4.638
-10.5 | -0.301 | 0.06249 | -0.034 | -4.81
-10 | -0.298 | 0.05924 | -0.034 | -5.028
-9.5 | -0.293 | 0.05502 | -0.037 | -5.326
-9 | -0.284 | 0.05271 | -0.036 | -5.384
-8.5 | -0.272 | 0.04839 | -0.04 | -5.631
-8 | -0.257 | 0.04447 | -0.043 | -5.788
-7.5 | -0.289 | 0.00713 | -0.074 | -40.54
-7 | -0.259 | 0.00686 | -0.075 | -37.839
-6.5 | -0.225 | 0.00655 | -0.076 | -34.368
-6 | -0.186 | 0.00659 | -0.077 | -28.175
-5.5 | -0.142 | 0.00638 | -0.078 | -22.295
-5 | -0.095 | 0.00614 | -0.078 | -15.402
-4.5 | -0.044 | 0.006 | -0.079 | -7.255
-4 | 0.01 | 0.00586 | -0.08 | 1.771
-3.5 | 0.067 | 0.0057 | -0.081 | 11.674
-3 | 0.125 | 0.0055 | -0.082 | 22.628
-2.5 | 0.184 | 0.00544 | -0.083 | 33.756
-2 | 0.244 | 0.00539 | -0.084 | 45.197
-1.5 | 0.304 | 0.00527 | -0.085 | 57.727
-1 | 0.364 | 0.00521 | -0.086 | 69.93
-0.5 | 0.425 | 0.00517 | -0.087 | 82.222
0 | 0.489 | 0.00531 | -0.088 | 92.08
0.5 | 0.549 | 0.00438 | -0.089 | 125.31
1 | 0.609 | 0.00445 | -0.09 | 136.773
1.5 | 0.669 | 0.00424 | -0.091 | 157.82
2 | 0.729 | 0.00432 | -0.091 | 168.694
2.5 | 0.789 | 0.00431 | -0.092 | 182.777
3 | 0.849 | 0.00438 | -0.093 | 193.581
3.5 | 0.908 | 0.00456 | -0.094 | 199.016
4 | 0.964 | 0.00487 | -0.095 | 198.052
4.5 | 1.021 | 0.00509 | -0.096 | 200.555
5 | 1.077 | 0.00589 | -0.097 | 182.922
5.5 | 1.131 | 0.00693 | -0.098 | 163.182
6 | 1.182 | 0.00999 | -0.099 | 118.305
6.5 | 1.232 | 0.01058 | -0.1 | 116.402
7 | 1.278 | 0.01136 | -0.101 | 112.515
7.5 | 1.322 | 0.0115 | -0.102 | 114.982
8 | 1.362 | 0.01236 | -0.102 | 110.146
8.5 | 1.397 | 0.0129 | -0.103 | 108.313
9 | 1.421 | 0.01354 | -0.104 | 104.9
9.5 | 1.433 | 0.01427 | -0.105 | 100.462
10 | 1.438 | 0.0149 | -0.106 | 96.492
10.5 | 1.433 | 0.01564 | -0.107 | 91.608
11 | 1.389 | 0.01706 | -0.105 | 81.401
11.5 | 1.363 | 0.01828 | -0.106 | 74.586
12 | 1.33 | 0.01971 | -0.106 | 67.507
12.5 | 1.291 | 0.02111 | -0.107 | 61.148
13 | 1.246 | 0.02279 | -0.107 | 54.656
13.5 | 1.195 | 0.02476 | -0.107 | 48.268
14 | 1.142 | 0.02699 | -0.107 | 42.294
14.5 | 1.084 | 0.02994 | -0.107 | 36.212
15 | 1.025 | 0.03342 | -0.107 | 30.683

## 82. Re 6M Mach 0.00 (2)
BIGFOIL.COM POLAR EXPORT
GA 40-611
GA 40-611 |  |  |  | Cl Max: | 1.7665 | at alpha= | 20 | deg
XFOIL ncrit=9 |  |  |  | L/D Max: | 230.029 | at alpha= | 3 | deg
Re: | 6000000 |  |  | Cd Min: | 0.22162 | at alpha= | -19 | deg
Mach: | 0 |  |  | Cl=0 at alpha= | -4.023 | deg
|  |  |  | @ Cl=0.1, Cd= | 0.0060286
|  |  |  | @ Cl=0.4, Cd= | 0.0051971
|  |  |  | @ Cl=0.6, Cd= | 0.0039101
alpha (deg) | Cl | Cd | Cm | Cl/Cd
-19 | -0.5361 | 0.22162 | 0.012 | -2.419
-18.5 | -0.5022 | 0.21319 | 0.0024 | -2.3556
-18 | -0.4858 | 0.20693 | -0.0009 | -2.3477
-17.5 | -0.4687 | 0.20019 | -0.0046 | -2.3413
-17 | -0.4517 | 0.19326 | -0.0084 | -2.3373
-16.5 | -0.4356 | 0.18589 | -0.0123 | -2.3433
-16 | -0.4188 | 0.17855 | -0.0162 | -2.3456
-15.5 | -0.4019 | 0.17177 | -0.02 | -2.3398
-15 | -0.3853 | 0.16498 | -0.0238 | -2.3354
-14.5 | -0.3745 | 0.15613 | -0.0279 | -2.3986
-14 | -0.3569 | 0.15034 | -0.0314 | -2.374
-13.5 | -0.341 | 0.14377 | -0.0351 | -2.3718
-12.5 | -0.3102 | 0.1306 | -0.0421 | -2.3752
-12 | -0.2947 | 0.12434 | -0.0454 | -2.3701
-11.5 | -0.2788 | 0.11776 | -0.0487 | -2.3675
-11 | -0.2661 | 0.11093 | -0.052 | -2.3988
-10.5 | -0.2545 | 0.10362 | -0.0554 | -2.4561
-10 | -0.2428 | 0.09713 | -0.0585 | -2.4997
-9.5 | -0.2337 | 0.09028 | -0.0616 | -2.5886
-9 | -0.2242 | 0.08394 | -0.0646 | -2.671
-7 | -0.2611 | 0.03928 | -0.0891 | -6.6471
-6.5 | -0.2648 | 0.01443 | -0.0878 | -18.3507
-6 | -0.2159 | 0.01132 | -0.0875 | -19.0724
-5.5 | -0.1633 | 0.00936 | -0.0874 | -17.4466
-5 | -0.1089 | 0.00814 | -0.0875 | -13.3784
-4.5 | -0.0538 | 0.00723 | -0.0877 | -7.4412
-4 | 0.0026 | 0.00666 | -0.088 | 0.39039
-3.5 | 0.0593 | 0.00625 | -0.0884 | 9.488
-3 | 0.1163 | 0.00594 | -0.0888 | 19.5791
-2.5 | 0.1738 | 0.00574 | -0.0893 | 30.2787
-2 | 0.2313 | 0.00554 | -0.0899 | 41.7509
-1.5 | 0.2889 | 0.00541 | -0.0905 | 53.4011
-1 | 0.3464 | 0.00529 | -0.0911 | 65.482
-0.5 | 0.4041 | 0.00519 | -0.0917 | 77.8613
0 | 0.4619 | 0.00509 | -0.0924 | 90.7466
0.5 | 0.5189 | 0.00474 | -0.093 | 109.4726
1 | 0.5747 | 0.00415 | -0.0938 | 138.4819
1.5 | 0.6306 | 0.00362 | -0.0944 | 174.1989
2 | 0.6856 | 0.00341 | -0.0946 | 201.0557
2.5 | 0.742 | 0.00339 | -0.0949 | 218.8791
3 | 0.7982 | 0.00347 | -0.0953 | 230.0288
3.5 | 0.8517 | 0.00383 | -0.0953 | 222.376
4 | 0.8972 | 0.00482 | -0.094 | 186.1411
4.5 | 0.9513 | 0.00577 | -0.0948 | 164.87
5 | 0.9992 | 0.00668 | -0.0941 | 149.5808
5.5 | 1.045 | 0.00768 | -0.0931 | 136.0677
6 | 1.0919 | 0.00847 | -0.0922 | 128.9138
6.5 | 1.1407 | 0.00903 | -0.0916 | 126.3234
7 | 1.1901 | 0.00951 | -0.0911 | 125.142
7.5 | 1.2391 | 0.00994 | -0.0906 | 124.6579
8 | 1.2856 | 0.01048 | -0.0896 | 122.6718
8.5 | 1.3304 | 0.01105 | -0.0884 | 120.3982
9 | 1.3718 | 0.01171 | -0.0867 | 117.1477
9.5 | 1.4097 | 0.01239 | -0.0843 | 113.7772
10 | 1.4342 | 0.01315 | -0.0793 | 109.0646
10.5 | 1.4567 | 0.01422 | -0.0747 | 102.4402
11 | 1.4851 | 0.01527 | -0.0715 | 97.2561
11.5 | 1.5123 | 0.01652 | -0.0685 | 91.5436
12 | 1.5378 | 0.01803 | -0.0656 | 85.2912
12.5 | 1.5629 | 0.01968 | -0.0629 | 79.4157
13 | 1.5857 | 0.02158 | -0.0603 | 73.4801
13.5 | 1.6036 | 0.02395 | -0.0574 | 66.9562
14 | 1.625 | 0.02616 | -0.0552 | 62.1177
14.5 | 1.6473 | 0.02836 | -0.0533 | 58.0853
15 | 1.6673 | 0.03082 | -0.0514 | 54.098
15.5 | 1.6864 | 0.03346 | -0.0497 | 50.4005
16 | 1.7004 | 0.03672 | -0.0479 | 46.3072
16.5 | 1.7156 | 0.03996 | -0.0465 | 42.9329
17 | 1.7283 | 0.04363 | -0.0453 | 39.6127
17.5 | 1.743 | 0.04718 | -0.0445 | 36.9436
18 | 1.7517 | 0.05157 | -0.0437 | 33.9674
18.5 | 1.759 | 0.05626 | -0.0433 | 31.2656
19 | 1.7642 | 0.06142 | -0.0433 | 28.7235
19.5 | 1.7645 | 0.0674 | -0.0436 | 26.1795
20 | 1.7665 | 0.07339 | -0.0443 | 24.07

## 83. Re 6M Mach 0.10 (1)
BIGFOIL.COM POLAR EXPORT
GA 40-611
GA 40-611 |  |  |  | Cl Max: | 1.434 | at alpha= | 10 | deg
JavaFoil+Calcfoil stall+Eppler ext transition |  |  |  | L/D Max: | 201.51 | at alpha= | 3.5 | deg
Re: | 6000000 |  |  | Cd Min: | 0.00426 | at alpha= | 1.5 | deg
Mach: | 0.1 |  |  | Cl=0 at alpha= | -4.0926 | deg
|  |  |  | @ Cl=0.1, Cd= | 0.0055747
|  |  |  | @ Cl=0.4, Cd= | 0.0051598
|  |  |  | @ Cl=0.6, Cd= | 0.004448
alpha (deg) | Cl | Cd | Cm | Cl/Cd
-15.5 | -0.206 | 0.10379 | -0.032 | -1.981
-15 | -0.216 | 0.0987 | -0.032 | -2.188
-14.5 | -0.226 | 0.09385 | -0.033 | -2.41
-14 | -0.237 | 0.08873 | -0.034 | -2.666
-13.5 | -0.246 | 0.0843 | -0.034 | -2.923
-13 | -0.256 | 0.08055 | -0.034 | -3.174
-12.5 | -0.264 | 0.07667 | -0.034 | -3.446
-12 | -0.272 | 0.07289 | -0.034 | -3.728
-11.5 | -0.278 | 0.06819 | -0.035 | -4.079
-11 | -0.283 | 0.06519 | -0.036 | -4.336
-10.5 | -0.284 | 0.0625 | -0.034 | -4.552
-10 | -0.284 | 0.05946 | -0.034 | -4.776
-9.5 | -0.281 | 0.05549 | -0.036 | -5.072
-9 | -0.275 | 0.05293 | -0.036 | -5.188
-8.5 | -0.265 | 0.04892 | -0.039 | -5.42
-8 | -0.251 | 0.04571 | -0.041 | -5.496
-7.5 | -0.237 | 0.03807 | -0.049 | -6.219
-7 | -0.256 | 0.00694 | -0.075 | -36.975
-6.5 | -0.223 | 0.00658 | -0.076 | -33.942
-6 | -0.185 | 0.00659 | -0.077 | -28.063
-5.5 | -0.142 | 0.00637 | -0.078 | -22.254
-5 | -0.095 | 0.00616 | -0.079 | -15.349
-4.5 | -0.044 | 0.00602 | -0.08 | -7.249
-4 | 0.01 | 0.0058 | -0.081 | 1.792
-3.5 | 0.067 | 0.00566 | -0.082 | 11.799
-3 | 0.125 | 0.00551 | -0.083 | 22.697
-2.5 | 0.185 | 0.00545 | -0.083 | 33.884
-2 | 0.245 | 0.00539 | -0.084 | 45.389
-1.5 | 0.305 | 0.00535 | -0.085 | 57.096
-1 | 0.366 | 0.00521 | -0.086 | 70.31
-0.5 | 0.427 | 0.00512 | -0.087 | 83.289
0 | 0.491 | 0.00531 | -0.088 | 92.46
0.5 | 0.552 | 0.0044 | -0.089 | 125.316
1 | 0.612 | 0.00446 | -0.09 | 137.106
1.5 | 0.672 | 0.00426 | -0.091 | 157.907
2 | 0.732 | 0.00431 | -0.092 | 169.95
2.5 | 0.793 | 0.00436 | -0.093 | 181.793
3 | 0.853 | 0.00437 | -0.094 | 195.237
3.5 | 0.913 | 0.00453 | -0.095 | 201.51
4 | 0.969 | 0.00486 | -0.096 | 199.387
4.5 | 1.026 | 0.00511 | -0.097 | 200.776
5 | 1.082 | 0.00593 | -0.098 | 182.589
5.5 | 1.136 | 0.00694 | -0.098 | 163.659
6 | 1.188 | 0.01005 | -0.099 | 118.177
6.5 | 1.237 | 0.01065 | -0.1 | 116.159
7 | 1.284 | 0.01145 | -0.101 | 112.08
7.5 | 1.327 | 0.01159 | -0.102 | 114.426
8 | 1.366 | 0.01248 | -0.103 | 109.468
8.5 | 1.401 | 0.01307 | -0.104 | 107.14
9 | 1.422 | 0.01368 | -0.105 | 103.969
9.5 | 1.433 | 0.01442 | -0.106 | 99.33
10 | 1.434 | 0.01511 | -0.107 | 94.91
10.5 | 1.396 | 0.01638 | -0.105 | 85.245
11 | 1.375 | 0.01735 | -0.106 | 79.267
11.5 | 1.345 | 0.01872 | -0.106 | 71.86
12 | 1.306 | 0.02027 | -0.107 | 64.422
12.5 | 1.261 | 0.0217 | -0.107 | 58.095
13 | 1.209 | 0.0235 | -0.107 | 51.422
13.5 | 1.151 | 0.02567 | -0.108 | 44.854
14 | 1.09 | 0.02835 | -0.107 | 38.446
14.5 | 1.025 | 0.03178 | -0.107 | 32.267
15 | 0.839 | 0.09922 | -0.071 | 8.46

## 84. Re 6M Mach 0.10 (2)
BIGFOIL.COM POLAR EXPORT
GA 40-611
GA 40-611 |  |  |  | Cl Max: | 1.7475 | at alpha= | 19 | deg
XFOIL ncrit=9 |  |  |  | L/D Max: | 230.805 | at alpha= | 3 | deg
Re: | 6000000 |  |  | Cd Min: | 0.15661 | at alpha= | -14.5 | deg
Mach: | 0.1 |  |  | Cl=0 at alpha= | -4.0221 | deg
|  |  |  | @ Cl=0.1, Cd= | 0.0060703
|  |  |  | @ Cl=0.4, Cd= | 0.0052114
|  |  |  | @ Cl=0.6, Cd= | 0.0039511
alpha (deg) | Cl | Cd | Cm | Cl/Cd
-14.5 | -0.3739 | 0.15661 | -0.0279 | -2.3875
-13.5 | -0.3401 | 0.1442 | -0.0351 | -2.3585
-13 | -0.3234 | 0.138 | -0.0386 | -2.3435
-12.5 | -0.3089 | 0.13101 | -0.0421 | -2.3578
-12 | -0.2932 | 0.12473 | -0.0455 | -2.3507
-11.5 | -0.2772 | 0.11812 | -0.0488 | -2.3468
-11 | -0.2643 | 0.11129 | -0.0521 | -2.3749
-10.5 | -0.2525 | 0.10395 | -0.0555 | -2.4291
-10 | -0.2405 | 0.09747 | -0.0586 | -2.4674
-9.5 | -0.231 | 0.09063 | -0.0618 | -2.5488
-9 | -0.2212 | 0.08431 | -0.0648 | -2.6237
-8.5 | -0.2126 | 0.07821 | -0.0677 | -2.7183
-6.5 | -0.2405 | 0.0263 | -0.0906 | -9.1445
-5.5 | -0.1635 | 0.01001 | -0.0883 | -16.3337
-5 | -0.1093 | 0.00849 | -0.0883 | -12.874
-4.5 | -0.0541 | 0.0074 | -0.0884 | -7.3108
-4 | 0.0025 | 0.00674 | -0.0886 | 0.37092
-3.5 | 0.0596 | 0.00631 | -0.089 | 9.4453
-3 | 0.1169 | 0.00597 | -0.0894 | 19.5812
-2.5 | 0.1748 | 0.00575 | -0.0899 | 30.4
-2 | 0.2327 | 0.00555 | -0.0904 | 41.9279
-1.5 | 0.2907 | 0.00541 | -0.091 | 53.7338
-1 | 0.3485 | 0.0053 | -0.0916 | 65.7547
-0.5 | 0.4066 | 0.0052 | -0.0922 | 78.1923
0 | 0.4647 | 0.0051 | -0.0929 | 91.1176
0.5 | 0.5221 | 0.00475 | -0.0936 | 109.9158
1 | 0.5783 | 0.00416 | -0.0943 | 139.0144
1.5 | 0.6344 | 0.00362 | -0.0949 | 175.2486
2 | 0.6898 | 0.00342 | -0.0951 | 201.6959
2.5 | 0.7466 | 0.0034 | -0.0955 | 219.5882
3 | 0.8032 | 0.00348 | -0.0959 | 230.8046
3.5 | 0.8571 | 0.00383 | -0.0959 | 223.7859
4 | 0.9027 | 0.00483 | -0.0945 | 186.8944
4.5 | 0.9569 | 0.0058 | -0.0952 | 164.9828
5 | 1.0047 | 0.00674 | -0.0945 | 149.0653
5.5 | 1.0508 | 0.00773 | -0.0934 | 135.9379
6 | 1.0978 | 0.00853 | -0.0924 | 128.6987
6.5 | 1.1468 | 0.0091 | -0.0918 | 126.022
7 | 1.1962 | 0.00958 | -0.0912 | 124.8643
7.5 | 1.2454 | 0.01002 | -0.0905 | 124.2914
8 | 1.2917 | 0.01059 | -0.0894 | 121.9736
8.5 | 1.3358 | 0.01119 | -0.088 | 119.3744
9 | 1.3764 | 0.01187 | -0.0859 | 115.9562
9.5 | 1.4101 | 0.01255 | -0.0825 | 112.3586
10 | 1.4332 | 0.01342 | -0.0774 | 106.7958
10.5 | 1.4575 | 0.01456 | -0.0732 | 100.103
11 | 1.486 | 0.0157 | -0.07 | 94.6497
11.5 | 1.5132 | 0.01707 | -0.067 | 88.6467
12 | 1.5384 | 0.01869 | -0.064 | 82.3114
12.5 | 1.5631 | 0.02047 | -0.0613 | 76.3605
13 | 1.5849 | 0.02255 | -0.0586 | 70.2838
13.5 | 1.604 | 0.02493 | -0.0558 | 64.3402
14 | 1.6243 | 0.02732 | -0.0535 | 59.4546
14.5 | 1.6455 | 0.02972 | -0.0515 | 55.3668
15 | 1.6642 | 0.03242 | -0.0495 | 51.3325
15.5 | 1.6831 | 0.03524 | -0.0478 | 47.7611
16 | 1.6953 | 0.0388 | -0.046 | 43.6933
16.5 | 1.7093 | 0.04236 | -0.0447 | 40.3517
17 | 1.7199 | 0.04642 | -0.0435 | 37.0508
17.5 | 1.7342 | 0.05025 | -0.0428 | 34.5114
18 | 1.7403 | 0.05515 | -0.0421 | 31.5558
18.5 | 1.7451 | 0.06041 | -0.0419 | 28.8876
19 | 1.7475 | 0.06622 | -0.0422 | 26.3893
19.5 | 1.744 | 0.07304 | -0.0429 | 23.8773
20 | 1.74 | 0.08028 | -0.0442 | 21.6741

## 85. Re 6M Mach 0.25 (1)
BIGFOIL.COM POLAR EXPORT
GA 40-611
GA 40-611 |  |  |  | Cl Max: | 1.422 | at alpha= | 9 | deg
JavaFoil+Calcfoil stall+Eppler ext transition |  |  |  | L/D Max: | 205.654 | at alpha= | 3 | deg
Re: | 6000000 |  |  | Cd Min: | 0.00426 | at alpha= | 3 | deg
Mach: | 0.25 |  |  | Cl=0 at alpha= | -4.1 | deg
|  |  |  | @ Cl=0.1, Cd= | 0.0056247
|  |  |  | @ Cl=0.4, Cd= | 0.0052106
|  |  |  | @ Cl=0.6, Cd= | 0.09888
alpha (deg) | Cl | Cd | Cm | Cl/Cd
-13 | -0.051 | 0.08168 | -0.035 | -0.625
-12.5 | -0.048 | 0.07752 | -0.035 | -0.623
-12 | -0.045 | 0.07302 | -0.036 | -0.622
-11.5 | -0.043 | 0.0686 | -0.037 | -0.621
-11 | -0.088 | 0.06582 | -0.037 | -1.34
-10.5 | -0.128 | 0.06277 | -0.036 | -2.042
-10 | -0.156 | 0.0593 | -0.037 | -2.635
-9.5 | -0.177 | 0.05674 | -0.036 | -3.124
-9 | -0.192 | 0.05378 | -0.036 | -3.578
-8.5 | -0.201 | 0.05077 | -0.036 | -3.968
-8 | -0.204 | 0.04781 | -0.037 | -4.264
-7.5 | -0.199 | 0.04556 | -0.037 | -4.367
-7 | -0.188 | 0.04259 | -0.04 | -4.405
-6.5 | -0.173 | 0.03324 | -0.053 | -5.219
-6 | -0.177 | 0.00666 | -0.079 | -26.507
-5.5 | -0.138 | 0.00644 | -0.08 | -21.466
-5 | -0.094 | 0.00622 | -0.081 | -15.062
-4.5 | -0.044 | 0.00607 | -0.082 | -7.201
-4 | 0.011 | 0.00591 | -0.083 | 1.777
-3.5 | 0.068 | 0.00571 | -0.084 | 11.896
-3 | 0.128 | 0.00555 | -0.085 | 22.999
-2.5 | 0.189 | 0.00549 | -0.086 | 34.428
-2 | 0.251 | 0.00542 | -0.087 | 46.277
-1.5 | 0.313 | 0.00529 | -0.088 | 59.288
-1 | 0.376 | 0.00523 | -0.089 | 71.861
-0.5 | 0.438 | 0.00518 | -0.09 | 84.611
0 | 0.505 | 0.00536 | -0.091 | 94.273
0.5 | 0.567 | 0.00445 | -0.092 | 127.39
1 | 0.629 | 0.00452 | -0.092 | 139.053
1.5 | 0.691 | 0.00431 | -0.093 | 160.201
2 | 0.753 | 0.00437 | -0.094 | 172.072
2.5 | 0.814 | 0.00443 | -0.095 | 183.812
3 | 0.876 | 0.00426 | -0.096 | 205.654
3.5 | 0.938 | 0.00466 | -0.097 | 201.168
4 | 0.995 | 0.00501 | -0.098 | 198.605
4.5 | 1.054 | 0.00529 | -0.099 | 199.065
5 | 1.11 | 0.0062 | -0.1 | 179.025
5.5 | 1.165 | 0.00728 | -0.101 | 159.97
6 | 1.217 | 0.01047 | -0.102 | 116.205
6.5 | 1.265 | 0.01112 | -0.103 | 113.815
7 | 1.31 | 0.01202 | -0.104 | 109.013
7.5 | 1.35 | 0.01269 | -0.105 | 106.427
8 | 1.385 | 0.01267 | -0.106 | 109.275
8.5 | 1.413 | 0.01382 | -0.107 | 102.217
9 | 1.422 | 0.01465 | -0.108 | 97.126
9.5 | 1.386 | 0.01587 | -0.106 | 87.378
10 | 1.361 | 0.0169 | -0.107 | 80.527
10.5 | 1.319 | 0.01798 | -0.108 | 73.356
11 | 1.261 | 0.01962 | -0.108 | 64.245
11.5 | 1.185 | 0.02154 | -0.108 | 55.031
12 | 1.095 | 0.02375 | -0.108 | 46.131
12.5 | 0.993 | 0.02635 | -0.108 | 37.67
13 | 0.761 | 0.08279 | -0.071 | 9.198
13.5 | 0.658 | 0.093 | -0.064 | 7.071
14 | 0.555 | 0.09888 | -0.063 | 5.612

## 86. Re 6M Mach 0.25 (2)
BIGFOIL.COM POLAR EXPORT
GA 40-611
GA 40-611 |  |  |  | Cl Max: | 1.6357 | at alpha= | 15.5 | deg
XFOIL ncrit=9 |  |  |  | L/D Max: | 236.051 | at alpha= | 3 | deg
Re: | 6000000 |  |  | Cd Min: | 0.22326 | at alpha= | -19 | deg
Mach: | 0.25 |  |  | Cl=0 at alpha= | -4.0247 | deg
|  |  |  | @ Cl=0.1, Cd= | 0.0063508
|  |  |  | @ Cl=0.4, Cd= | 0.0052575
|  |  |  | @ Cl=0.6, Cd= | 0.0041717
alpha (deg) | Cl | Cd | Cm | Cl/Cd
-19 | -0.5278 | 0.22326 | 0.0076 | -2.3641
-18.5 | -0.5115 | 0.21722 | 0.0043 | -2.3548
-17.5 | -0.4744 | 0.20367 | -0.0035 | -2.3293
-17 | -0.456 | 0.19661 | -0.0076 | -2.3193
-16.5 | -0.4382 | 0.18932 | -0.0116 | -2.3146
-16 | -0.4206 | 0.18169 | -0.0157 | -2.3149
-14.5 | -0.3715 | 0.15922 | -0.0278 | -2.3332
-14 | -0.353 | 0.15318 | -0.0315 | -2.3045
-13.5 | -0.3358 | 0.14649 | -0.0353 | -2.2923
-13 | -0.3181 | 0.14021 | -0.0389 | -2.2687
-12.5 | -0.3024 | 0.13319 | -0.0426 | -2.2704
-12 | -0.2859 | 0.12678 | -0.0461 | -2.2551
-11.5 | -0.2693 | 0.11997 | -0.0495 | -2.2447
-11 | -0.2549 | 0.11309 | -0.0529 | -2.254
-10.5 | -0.2423 | 0.10575 | -0.0564 | -2.2913
-10 | -0.2289 | 0.09919 | -0.0597 | -2.3077
-9.5 | -0.2178 | 0.09242 | -0.0629 | -2.3566
-9 | -0.2061 | 0.08608 | -0.066 | -2.3943
-8.5 | -0.1953 | 0.08001 | -0.069 | -2.4409
-8 | -0.1891 | 0.07357 | -0.0719 | -2.5703
-7.5 | -0.1904 | 0.06707 | -0.0745 | -2.8388
-6.5 | -0.1851 | 0.04999 | -0.0884 | -3.7027
-5.5 | -0.1431 | 0.02375 | -0.0948 | -6.0253
-5 | -0.0932 | 0.02027 | -0.0948 | -4.5979
-4.5 | -0.054 | 0.0092 | -0.0926 | -5.8696
-4 | 0.0028 | 0.00752 | -0.0923 | 0.37234
-3.5 | 0.0613 | 0.00673 | -0.0923 | 9.1085
-3 | 0.1205 | 0.00615 | -0.0925 | 19.5935
-2.5 | 0.1804 | 0.00581 | -0.0929 | 31.0499
-2 | 0.2404 | 0.00561 | -0.0934 | 42.852
-1.5 | 0.3003 | 0.00547 | -0.0939 | 54.8995
-1 | 0.3604 | 0.00533 | -0.0945 | 67.6173
-0.5 | 0.4205 | 0.00522 | -0.0951 | 80.5556
0 | 0.4805 | 0.00513 | -0.0958 | 93.6647
0.5 | 0.5398 | 0.00484 | -0.0965 | 111.5289
1 | 0.598 | 0.00419 | -0.0973 | 142.7208
1.5 | 0.6559 | 0.00366 | -0.0979 | 179.2077
2 | 0.7132 | 0.00346 | -0.0981 | 206.1272
2.5 | 0.7721 | 0.00344 | -0.0985 | 224.4477
3 | 0.8309 | 0.00352 | -0.0989 | 236.0511
3.5 | 0.8871 | 0.00383 | -0.0989 | 231.6188
4 | 0.9335 | 0.00491 | -0.0973 | 190.1222
4.5 | 0.9877 | 0.006 | -0.0976 | 164.6167
5 | 1.0356 | 0.00702 | -0.0964 | 147.5214
5.5 | 1.0814 | 0.00808 | -0.0948 | 133.8366
6 | 1.1287 | 0.00891 | -0.0933 | 126.6779
6.5 | 1.1791 | 0.00946 | -0.0923 | 124.6406
7 | 1.2285 | 0.01001 | -0.091 | 122.7273
7.5 | 1.2773 | 0.01052 | -0.0897 | 121.4163
8 | 1.3217 | 0.01117 | -0.0875 | 118.3259
8.5 | 1.3566 | 0.01193 | -0.0835 | 113.7133
9 | 1.3807 | 0.01284 | -0.0779 | 107.5312
9.5 | 1.4091 | 0.01393 | -0.0736 | 101.1558
10 | 1.4342 | 0.01544 | -0.0693 | 92.8886
10.5 | 1.4638 | 0.01691 | -0.066 | 86.5642
11 | 1.4913 | 0.01866 | -0.0627 | 79.9196
11.5 | 1.5172 | 0.02064 | -0.0595 | 73.5078
12 | 1.5393 | 0.02301 | -0.0562 | 66.897
12.5 | 1.559 | 0.02565 | -0.053 | 60.7797
13 | 1.5746 | 0.02871 | -0.0498 | 54.845
13.5 | 1.5931 | 0.03172 | -0.0471 | 50.2238
14 | 1.6046 | 0.03551 | -0.0442 | 45.1873
14.5 | 1.6187 | 0.03928 | -0.042 | 41.2093
15 | 1.6267 | 0.04386 | -0.0399 | 37.0885
15.5 | 1.6357 | 0.04859 | -0.0383 | 33.6633
16 | 1.6285 | 0.05535 | -0.0369 | 29.4219
16.5 | 1.6265 | 0.06198 | -0.0365 | 26.2423
17 | 1.6119 | 0.07062 | -0.037 | 22.825
17.5 | 1.6079 | 0.07844 | -0.0383 | 20.4985
18 | 1.579 | 0.09031 | -0.0415 | 17.4842
18.5 | 1.5533 | 0.10264 | -0.0461 | 15.1335
19 | 1.5205 | 0.11697 | -0.0529 | 12.9991
19.5 | 1.4816 | 0.1334 | -0.062 | 11.1064
20 | 1.449 | 0.14947 | -0.0718 | 9.6943

## 87. Re 6M Mach 0.50 (1)
BIGFOIL.COM POLAR EXPORT
GA 40-611
GA 40-611 |  |  |  | Cl Max: | 1.366 | at alpha= | 19 | deg
JavaFoil+Calcfoil stall+Eppler ext transition |  |  |  | L/D Max: | 209.96 | at alpha= | 3 | deg
Re: | 6000000 |  |  | Cd Min: | 0.00457 | at alpha= | 2.5 | deg
Mach: | 0.5 |  |  | Cl=0 at alpha= | -4.1071 | deg
|  |  |  | @ Cl=0.1, Cd= | 0.0060317
|  |  |  | @ Cl=0.4, Cd= | 0.0054607
|  |  |  | @ Cl=0.6, Cd= | 0.0051533
alpha (deg) | Cl | Cd | Cm | Cl/Cd
-20 | -0.852 | 0.16092 | -0.037 | -5.294
-19.5 | -0.826 | 0.1524 | -0.038 | -5.42
-19 | -0.8 | 0.1471 | -0.038 | -5.436
-18.5 | -0.773 | 0.14284 | -0.037 | -5.41
-18 | -0.746 | 0.13781 | -0.037 | -5.412
-17.5 | -0.719 | 0.13409 | -0.037 | -5.362
-17 | -0.693 | 0.12838 | -0.037 | -5.397
-16.5 | -0.667 | 0.12386 | -0.037 | -5.382
-16 | -0.64 | 0.11877 | -0.037 | -5.392
-15.5 | -0.614 | 0.11432 | -0.038 | -5.373
-15 | -0.588 | 0.11039 | -0.038 | -5.326
-14.5 | -0.562 | 0.10554 | -0.038 | -5.321
-14 | -0.535 | 0.10531 | -0.039 | -5.084
-13.5 | -0.509 | 0.09984 | -0.039 | -5.094
-13 | -0.481 | 0.09245 | -0.038 | -5.208
-12.5 | -0.455 | 0.08459 | -0.039 | -5.38
-12 | -0.429 | 0.07631 | -0.041 | -5.626
-11.5 | -0.403 | 0.07085 | -0.042 | -5.687
-11 | -0.376 | 0.06639 | -0.043 | -5.668
-10.5 | -0.35 | 0.06172 | -0.044 | -5.666
-10 | -0.324 | 0.05661 | -0.047 | -5.721
-9.5 | -0.297 | 0.05303 | -0.048 | -5.601
-9 | -0.267 | 0.06842 | -0.039 | -3.899
-8.5 | -0.24 | 0.05576 | -0.039 | -4.299
-8 | -0.212 | 0.05568 | -0.038 | -3.815
-7.5 | -0.186 | 0.04657 | -0.041 | -3.988
-7 | -0.159 | 0.04174 | -0.047 | -3.819
-6.5 | -0.132 | 0.04148 | -0.044 | -3.173
-6 | -0.105 | 0.03852 | -0.047 | -2.716
-5.5 | -0.077 | 0.03818 | -0.042 | -2.013
-5 | -0.05 | 0.03598 | -0.042 | -1.377
-4.5 | -0.022 | 0.03422 | -0.044 | -0.649
-4 | 0.006 | 0.00635 | -0.093 | 1.004
-3.5 | 0.064 | 0.00611 | -0.094 | 10.536
-3 | 0.133 | 0.00596 | -0.095 | 22.359
-2.5 | 0.205 | 0.0057 | -0.096 | 35.89
-2 | 0.276 | 0.00553 | -0.097 | 49.964
-1.5 | 0.348 | 0.00549 | -0.098 | 63.433
-1 | 0.419 | 0.00545 | -0.099 | 76.861
-0.5 | 0.49 | 0.00533 | -0.1 | 91.844
0 | 0.565 | 0.00562 | -0.101 | 100.489
0.5 | 0.634 | 0.0047 | -0.102 | 134.712
1 | 0.703 | 0.00477 | -0.103 | 147.453
1.5 | 0.772 | 0.00462 | -0.104 | 166.949
2 | 0.841 | 0.00468 | -0.106 | 179.751
2.5 | 0.911 | 0.00457 | -0.107 | 199.317
3 | 0.98 | 0.00467 | -0.108 | 209.96
3.5 | 1.049 | 0.00519 | -0.109 | 202.279
4 | 1.11 | 0.00563 | -0.11 | 197.217
4.5 | 1.173 | 0.00661 | -0.111 | 177.627
5 | 1.232 | 0.00791 | -0.112 | 155.754
5.5 | 1.268 | 0.01258 | -0.112 | 100.757
6 | 1.303 | 0.01371 | -0.112 | 95.044
6.5 | 1.33 | 0.0147 | -0.113 | 90.496
7 | 1.334 | 0.01579 | -0.113 | 84.492
7.5 | 1.292 | 0.01696 | -0.114 | 76.14
8 | 1.067 | 0.0181 | -0.115 | 58.935
8.5 | 0.836 | 0.01998 | -0.115 | 41.811
9 | 0.726 | 0.05812 | -0.065 | 12.498
9.5 | 0.898 | 0.02179 | -0.117 | 41.221
10 | 0.927 | 0.02399 | -0.117 | 38.667
10.5 | 0.95 | 0.02767 | -0.117 | 34.329
11 | 0.836 | 0.07266 | -0.066 | 11.505
11.5 | 0.859 | 0.08362 | -0.06 | 10.276
12 | 0.887 | 0.08846 | -0.061 | 10.023
12.5 | 0.921 | 0.09241 | -0.072 | 9.97
13 | 0.953 | 0.09712 | -0.077 | 9.814
13.5 | 0.974 | 0.10282 | -0.071 | 9.469
14 | 1.003 | 0.10588 | -0.074 | 9.477
14.5 | 1.038 | 0.10715 | -0.081 | 9.691
15 | 1.091 | 0.10012 | -0.095 | 10.899
15.5 | 1.158 | 0.08751 | -0.107 | 13.234
16 | 1.169 | 0.10147 | -0.103 | 11.516
16.5 | 1.161 | 0.12948 | -0.091 | 8.964
17 | 1.174 | 0.13049 | -0.084 | 8.994
17.5 | 1.217 | 0.12792 | -0.093 | 9.512
18 | 1.295 | 0.10557 | -0.11 | 12.266
18.5 | 1.355 | 0.09564 | -0.117 | 14.171
19 | 1.366 | 0.10956 | -0.114 | 12.473
19.5 | 1.331 | 0.15696 | -0.098 | 8.482
20 | 1.358 | 0.14582 | -0.099 | 9.31

## 88. Re 6M Mach 0.50 (2)
BIGFOIL.COM POLAR EXPORT
GA 40-611
GA 40-611 |  |  |  | Cl Max: | 1.4236 | at alpha= | 9.5 | deg
XFOIL ncrit=9 |  |  |  | L/D Max: | 927.843 | at alpha= | -0.5 | deg
Re: | 6000000 |  |  | Cd Min: | 0.25585 | at alpha= | -20 | deg
Mach: | 0.5 |  |  | Cl=0 at alpha= | -4.28 | deg
|  |  |  | @ Cl=0.1, Cd= | 0.0034908
|  |  |  | @ Cl=0.4, Cd= | 0.00054149
|  |  |  | @ Cl=0.6, Cd= | 0.0051777
alpha (deg) | Cl | Cd | Cm | Cl/Cd
-20 | -0.6137 | 0.25585 | 0.0237 | -2.3987
-19.5 | -0.5932 | 0.24808 | 0.0194 | -2.3912
-19 | -0.5703 | 0.24098 | 0.0145 | -2.3666
-18.5 | -0.5471 | 0.23341 | 0.0095 | -2.3439
-18 | -0.5237 | 0.22557 | 0.0047 | -2.3217
-17.5 | -0.5007 | 0.21772 | -0.0001 | -2.2997
-17 | -0.4778 | 0.20989 | -0.0049 | -2.2764
-16.5 | -0.4552 | 0.20201 | -0.0097 | -2.2534
-16 | -0.4331 | 0.19405 | -0.0144 | -2.2319
-15.5 | -0.4105 | 0.18579 | -0.0191 | -2.2095
-15 | -0.3882 | 0.17819 | -0.0237 | -2.1786
-14.5 | -0.3685 | 0.17002 | -0.0283 | -2.1674
-14 | -0.3461 | 0.16317 | -0.0327 | -2.1211
-13.5 | -0.3244 | 0.15599 | -0.037 | -2.0796
-13 | -0.3028 | 0.14898 | -0.0412 | -2.0325
-12.5 | -0.2822 | 0.14167 | -0.0454 | -1.992
-12 | -0.2615 | 0.13447 | -0.0494 | -1.9447
-11.5 | -0.242 | 0.12698 | -0.0535 | -1.9058
-11 | -0.2235 | 0.11984 | -0.0574 | -1.865
-10.5 | -0.2061 | 0.1123 | -0.0614 | -1.8353
-10 | -0.1883 | 0.10542 | -0.0651 | -1.7862
-9.5 | -0.1718 | 0.09852 | -0.0687 | -1.7438
-9 | -0.1549 | 0.09196 | -0.0722 | -1.6844
-8.5 | -0.1385 | 0.08573 | -0.0756 | -1.6155
-8 | -0.1243 | 0.07926 | -0.0789 | -1.5683
-7.5 | -0.1185 | 0.07207 | -0.0824 | -1.6442
-7 | -0.1084 | 0.06584 | -0.0855 | -1.6464
-6.5 | -0.1088 | 0.05965 | -0.0881 | -1.824
-6 | -0.1009 | 0.0533 | -0.0942 | -1.8931
-5.5 | -0.083 | 0.0451 | -0.1016 | -1.8404
-5 | -0.055 | 0.03672 | -0.1067 | -1.4978
-4.5 | -0.018 | 0.0281 | -0.1095 | -0.64057
-4 | 0.0229 | 0.00819 | -0.1026 | 2.7961
-3.5 | 0.0771 | 0.00447 | -0.1031 | 17.2483
-3 | 0.1365 | 0.00193 | -0.1034 | 70.7254
-2.5 | 0.2001 | 0.0008 | -0.1036 | 250.125
-2 | 0.268 | 0.00062 | -0.1037 | 432.2581
-1.5 | 0.3367 | 0.00056 | -0.1041 | 601.25
-1 | 0.4051 | 0.00054 | -0.1046 | 750.1852
-0.5 | 0.4732 | 0.00051 | -0.1052 | 927.8431
0 | 0.5517 | 0.00529 | -0.1088 | 104.2911
0.5 | 0.6205 | 0.00513 | -0.1096 | 120.9552
1 | 0.6872 | 0.00442 | -0.1106 | 155.4751
1.5 | 0.7533 | 0.00386 | -0.1113 | 195.1554
2 | 0.8196 | 0.00364 | -0.1115 | 225.1648
2.5 | 0.8882 | 0.00368 | -0.1119 | 241.3587
3 | 0.9571 | 0.00375 | -0.1123 | 255.2267
3.5 | 1.0243 | 0.00396 | -0.1123 | 258.6616
4.5 | 1.1221 | 0.00686 | -0.1069 | 163.5714
5 | 1.1588 | 0.00845 | -0.1019 | 137.1361
5.5 | 1.1887 | 0.00986 | -0.0954 | 120.5578
6 | 1.208 | 0.01108 | -0.0871 | 109.0253
6.5 | 1.2419 | 0.01244 | -0.0819 | 99.8312
7 | 1.2792 | 0.014 | -0.0776 | 91.3714
7.5 | 1.3173 | 0.01575 | -0.0735 | 83.6381
8 | 1.3514 | 0.01789 | -0.0692 | 75.5394
8.5 | 1.3817 | 0.02041 | -0.0646 | 67.6972
9 | 1.4085 | 0.02326 | -0.0598 | 60.5546
9.5 | 1.4236 | 0.02697 | -0.0543 | 52.7846
10 | 1.4224 | 0.03198 | -0.0483 | 44.4778
10.5 | 1.4069 | 0.03832 | -0.0422 | 36.7145
11 | 1.3901 | 0.04533 | -0.0367 | 30.6662
11.5 | 1.3703 | 0.05376 | -0.0334 | 25.4892
12 | 1.3398 | 0.06442 | -0.033 | 20.7979
12.5 | 1.305 | 0.07682 | -0.0354 | 16.9878
13 | 1.2661 | 0.09116 | -0.0408 | 13.8888
13.5 | 1.2296 | 0.10684 | -0.049 | 11.5088
14 | 1.199 | 0.12332 | -0.0591 | 9.7227
14.5 | 1.1737 | 0.14039 | -0.0705 | 8.3603

## 89. Re 7M Mach 0.00 (1)
BIGFOIL.COM POLAR EXPORT
GA 40-611
GA 40-611 |  |  |  | Cl Max: | 1.438 | at alpha= | 10 | deg
JavaFoil+Calcfoil stall+Eppler ext transition |  |  |  | L/D Max: | 193.299 | at alpha= | 3.5 | deg
Re: | 7000000 |  |  | Cd Min: | 0.0043 | at alpha= | 2 | deg
Mach: | 0 |  |  | Cl=0 at alpha= | -4.0926 | deg
|  |  |  | @ Cl=0.1, Cd= | 0.0054347
|  |  |  | @ Cl=0.4, Cd= | 0.0050764
|  |  |  | @ Cl=0.6, Cd= | 0.00441
alpha (deg) | Cl | Cd | Cm | Cl/Cd
-16 | -0.234 | 0.10738 | -0.032 | -2.18
-15.5 | -0.243 | 0.10226 | -0.032 | -2.376
-15 | -0.252 | 0.0977 | -0.033 | -2.578
-14.5 | -0.261 | 0.09288 | -0.033 | -2.806
-14 | -0.269 | 0.08725 | -0.034 | -3.085
-13.5 | -0.277 | 0.08312 | -0.035 | -3.335
-13 | -0.284 | 0.07937 | -0.035 | -3.582
-12.5 | -0.291 | 0.07499 | -0.035 | -3.879
-12 | -0.296 | 0.07188 | -0.035 | -4.115
-11.5 | -0.3 | 0.06771 | -0.036 | -4.427
-11 | -0.302 | 0.06407 | -0.036 | -4.71
-10.5 | -0.301 | 0.06178 | -0.035 | -4.871
-10 | -0.298 | 0.05854 | -0.036 | -5.095
-9.5 | -0.294 | 0.05409 | -0.038 | -5.426
-9 | -0.284 | 0.05178 | -0.038 | -5.491
-8.5 | -0.274 | 0.04676 | -0.042 | -5.853
-8 | -0.257 | 0.04475 | -0.042 | -5.745
-7.5 | -0.289 | 0.0064 | -0.074 | -45.186
-7 | -0.26 | 0.00672 | -0.075 | -38.619
-6.5 | -0.225 | 0.0064 | -0.076 | -35.155
-6 | -0.186 | 0.00637 | -0.077 | -29.185
-5.5 | -0.142 | 0.00587 | -0.078 | -24.218
-5 | -0.095 | 0.00598 | -0.078 | -15.829
-4.5 | -0.044 | 0.00584 | -0.079 | -7.458
-4 | 0.01 | 0.00569 | -0.08 | 1.822
-3.5 | 0.067 | 0.00552 | -0.081 | 12.068
-3 | 0.125 | 0.00537 | -0.082 | 23.187
-2.5 | 0.184 | 0.00531 | -0.083 | 34.588
-2 | 0.244 | 0.00526 | -0.084 | 46.304
-1.5 | 0.304 | 0.00515 | -0.085 | 58.976
-1 | 0.364 | 0.0051 | -0.086 | 71.448
-0.5 | 0.425 | 0.00506 | -0.087 | 83.933
0 | 0.489 | 0.00523 | -0.088 | 93.489
0.5 | 0.549 | 0.00441 | -0.089 | 124.574
1 | 0.609 | 0.00441 | -0.09 | 137.993
1.5 | 0.669 | 0.00444 | -0.091 | 150.724
2 | 0.729 | 0.0043 | -0.091 | 169.433
2.5 | 0.789 | 0.0043 | -0.092 | 183.3
3 | 0.849 | 0.00444 | -0.093 | 191.042
3.5 | 0.908 | 0.0047 | -0.094 | 193.299
4 | 0.964 | 0.00504 | -0.095 | 191.162
4.5 | 1.021 | 0.00553 | -0.096 | 184.813
5 | 1.077 | 0.00639 | -0.097 | 168.561
5.5 | 1.131 | 0.00716 | -0.098 | 157.902
6 | 1.182 | 0.00973 | -0.099 | 121.468
6.5 | 1.232 | 0.01032 | -0.1 | 119.31
7 | 1.278 | 0.01117 | -0.101 | 114.502
7.5 | 1.322 | 0.01115 | -0.102 | 118.51
8 | 1.362 | 0.01219 | -0.103 | 111.662
8.5 | 1.397 | 0.01258 | -0.103 | 111.086
9 | 1.421 | 0.01315 | -0.104 | 107.995
9.5 | 1.433 | 0.01385 | -0.105 | 103.498
10 | 1.438 | 0.01454 | -0.106 | 98.912
10.5 | 1.433 | 0.01526 | -0.107 | 93.895
11 | 1.391 | 0.01652 | -0.106 | 84.22
11.5 | 1.366 | 0.01768 | -0.106 | 77.235
12 | 1.333 | 0.01904 | -0.107 | 69.988
12.5 | 1.293 | 0.02041 | -0.107 | 63.371
13 | 1.248 | 0.022 | -0.107 | 56.73
13.5 | 1.198 | 0.02386 | -0.108 | 50.199
14 | 1.144 | 0.02596 | -0.108 | 44.079
14.5 | 1.087 | 0.02861 | -0.108 | 37.999
15 | 1.03 | 0.03156 | -0.108 | 32.621

## 90. Re 7M Mach 0.00 (2)
BIGFOIL.COM POLAR EXPORT
GA 40-611
GA 40-611 |  |  |  | Cl Max: | 1.7846 | at alpha= | 19.5 | deg
XFOIL ncrit=9 |  |  |  | L/D Max: | 233.09 | at alpha= | 3 | deg
Re: | 7000000 |  |  | Cd Min: | 0.11704 | at alpha= | -11.5 | deg
Mach: | 0 |  |  | Cl=0 at alpha= | -4.0185 | deg
|  |  |  | @ Cl=0.1, Cd= | 0.0057996
|  |  |  | @ Cl=0.4, Cd= | 0.0050387
|  |  |  | @ Cl=0.6, Cd= | 0.0039556
alpha (deg) | Cl | Cd | Cm | Cl/Cd
-11.5 | -0.2813 | 0.11704 | -0.0492 | -2.4035
-11 | -0.2694 | 0.10996 | -0.0525 | -2.45
-10.5 | -0.2538 | 0.10357 | -0.0556 | -2.4505
-10 | -0.2418 | 0.09707 | -0.0588 | -2.491
-9.5 | -0.2329 | 0.09022 | -0.0619 | -2.5815
-8 | -0.4287 | 0.01544 | -0.0868 | -27.7655
-7.5 | -0.3793 | 0.01335 | -0.0867 | -28.412
-7 | -0.3275 | 0.01178 | -0.0867 | -27.8014
-6 | -0.22 | 0.00944 | -0.087 | -23.3051
-5.5 | -0.1658 | 0.00824 | -0.0871 | -20.1214
-5 | -0.1106 | 0.00741 | -0.0872 | -14.9258
-4.5 | -0.0546 | 0.00673 | -0.0875 | -8.1129
-4 | 0.0021 | 0.00632 | -0.0879 | 0.33228
-3.5 | 0.059 | 0.006 | -0.0883 | 9.8333
-3 | 0.1163 | 0.00572 | -0.0888 | 20.3322
-2.5 | 0.1739 | 0.00554 | -0.0894 | 31.3899
-2 | 0.2315 | 0.00539 | -0.0899 | 42.9499
-1.5 | 0.289 | 0.00527 | -0.0905 | 54.8387
-1 | 0.3468 | 0.00514 | -0.0911 | 67.4708
-0.5 | 0.4046 | 0.00503 | -0.0918 | 80.4374
0 | 0.4622 | 0.00496 | -0.0924 | 93.1855
1 | 0.5759 | 0.00415 | -0.0939 | 138.7711
1.5 | 0.6317 | 0.0037 | -0.0945 | 170.7297
2 | 0.6871 | 0.00333 | -0.0949 | 206.3363
2.5 | 0.7435 | 0.00333 | -0.0953 | 223.2733
3 | 0.7995 | 0.00343 | -0.0957 | 233.0904
3.5 | 0.8502 | 0.0041 | -0.0953 | 207.3659
4 | 0.8966 | 0.00511 | -0.0942 | 175.4599
4.5 | 0.9458 | 0.00587 | -0.0937 | 161.1244
5 | 0.9986 | 0.00671 | -0.0941 | 148.8227
6 | 1.0936 | 0.00831 | -0.0925 | 131.6005
6.5 | 1.1437 | 0.00879 | -0.0921 | 130.1138
7 | 1.1933 | 0.00925 | -0.0916 | 129.0054
7.5 | 1.243 | 0.00966 | -0.0912 | 128.6749
8 | 1.2901 | 0.01018 | -0.0904 | 126.7289
8.5 | 1.3351 | 0.01076 | -0.0892 | 124.0799
9 | 1.3774 | 0.0114 | -0.0876 | 120.8246
9.5 | 1.418 | 0.01202 | -0.0857 | 117.97
10 | 1.4451 | 0.01278 | -0.0812 | 113.0751
11 | 1.4968 | 0.01465 | -0.0731 | 102.1706
11.5 | 1.5234 | 0.01586 | -0.0698 | 96.053
12 | 1.5484 | 0.01732 | -0.0667 | 89.3995
12.5 | 1.5732 | 0.01893 | -0.0639 | 83.1062
13 | 1.5954 | 0.02083 | -0.0611 | 76.5915
13.5 | 1.6194 | 0.02271 | -0.0588 | 71.3078
14 | 1.642 | 0.02477 | -0.0565 | 66.2899
14.5 | 1.6645 | 0.0269 | -0.0545 | 61.8773
15 | 1.6843 | 0.02931 | -0.0525 | 57.465
15.5 | 1.7034 | 0.03188 | -0.0507 | 53.4316
16 | 1.7186 | 0.03493 | -0.0488 | 49.2013
16.5 | 1.7346 | 0.03801 | -0.0474 | 45.6354
17 | 1.7474 | 0.04157 | -0.046 | 42.0351
17.5 | 1.7609 | 0.04517 | -0.045 | 38.9838
18 | 1.7699 | 0.04942 | -0.0441 | 35.8134
18.5 | 1.7771 | 0.05404 | -0.0435 | 32.8849
19 | 1.7833 | 0.05893 | -0.0433 | 30.2613
19.5 | 1.7846 | 0.06469 | -0.0434 | 27.587
20 | 1.7826 | 0.07109 | -0.044 | 25.0753

## 91. Re 7M Mach 0.10 (1)
BIGFOIL.COM POLAR EXPORT
GA 40-611
GA 40-611 |  |  |  | Cl Max: | 1.434 | at alpha= | 10 | deg
JavaFoil+Calcfoil stall+Eppler ext transition |  |  |  | L/D Max: | 193.437 | at alpha= | 3.5 | deg
Re: | 7000000 |  |  | Cd Min: | 0.00428 | at alpha= | 2 | deg
Mach: | 0.1 |  |  | Cl=0 at alpha= | -4.0926 | deg
|  |  |  | @ Cl=0.1, Cd= | 0.0054347
|  |  |  | @ Cl=0.4, Cd= | 0.0051088
|  |  |  | @ Cl=0.6, Cd= | 0.004408
alpha (deg) | Cl | Cd | Cm | Cl/Cd
-15.5 | -0.206 | 0.10272 | -0.032 | -2.003
-15 | -0.216 | 0.09812 | -0.033 | -2.202
-14.5 | -0.226 | 0.09359 | -0.033 | -2.419
-14 | -0.237 | 0.0879 | -0.034 | -2.693
-13.5 | -0.247 | 0.08335 | -0.035 | -2.959
-13 | -0.256 | 0.07985 | -0.035 | -3.205
-12.5 | -0.265 | 0.07578 | -0.035 | -3.491
-12 | -0.272 | 0.07206 | -0.035 | -3.775
-11.5 | -0.279 | 0.06776 | -0.036 | -4.11
-11 | -0.283 | 0.06427 | -0.036 | -4.403
-10.5 | -0.285 | 0.0619 | -0.036 | -4.601
-10 | -0.284 | 0.05899 | -0.035 | -4.82
-9.5 | -0.282 | 0.05457 | -0.038 | -5.166
-9 | -0.275 | 0.05224 | -0.037 | -5.264
-8.5 | -0.266 | 0.04807 | -0.04 | -5.525
-8 | -0.251 | 0.04567 | -0.04 | -5.499
-7.5 | -0.285 | 0.00641 | -0.074 | -44.419
-7 | -0.257 | 0.00676 | -0.075 | -37.976
-6.5 | -0.223 | 0.0064 | -0.076 | -34.904
-6 | -0.185 | 0.00646 | -0.077 | -28.634
-5.5 | -0.142 | 0.00589 | -0.078 | -24.09
-5 | -0.095 | 0.00599 | -0.079 | -15.779
-4.5 | -0.044 | 0.00585 | -0.08 | -7.457
-4 | 0.01 | 0.00569 | -0.081 | 1.826
-3.5 | 0.067 | 0.00552 | -0.082 | 12.095
-3 | 0.125 | 0.00537 | -0.083 | 23.281
-2.5 | 0.185 | 0.00531 | -0.083 | 34.745
-2 | 0.245 | 0.00522 | -0.084 | 46.86
-1.5 | 0.305 | 0.00518 | -0.085 | 58.939
-1 | 0.366 | 0.00512 | -0.086 | 71.474
-0.5 | 0.427 | 0.0051 | -0.087 | 83.662
0 | 0.491 | 0.00523 | -0.088 | 93.977
0.5 | 0.552 | 0.00436 | -0.089 | 126.569
1 | 0.612 | 0.00442 | -0.09 | 138.417
1.5 | 0.672 | 0.00449 | -0.091 | 149.765
2 | 0.732 | 0.00428 | -0.092 | 171.112
2.5 | 0.793 | 0.00432 | -0.093 | 183.562
3 | 0.853 | 0.00449 | -0.094 | 190.081
3.5 | 0.913 | 0.00472 | -0.095 | 193.437
4 | 0.969 | 0.00504 | -0.096 | 192.092
4.5 | 1.026 | 0.00557 | -0.097 | 184.208
5 | 1.082 | 0.00642 | -0.098 | 168.463
5.5 | 1.136 | 0.00721 | -0.098 | 157.623
6 | 1.188 | 0.0098 | -0.099 | 121.171
6.5 | 1.237 | 0.01038 | -0.1 | 119.161
7 | 1.284 | 0.01126 | -0.101 | 114.03
7.5 | 1.327 | 0.01124 | -0.102 | 118.04
8 | 1.366 | 0.0123 | -0.103 | 111.055
8.5 | 1.401 | 0.01271 | -0.104 | 110.234
9 | 1.422 | 0.01334 | -0.105 | 106.582
9.5 | 1.433 | 0.014 | -0.106 | 102.323
10 | 1.434 | 0.01474 | -0.107 | 97.271
10.5 | 1.426 | 0.01546 | -0.107 | 92.224
11 | 1.378 | 0.01679 | -0.106 | 82.032
11.5 | 1.347 | 0.0181 | -0.106 | 74.425
12 | 1.308 | 0.01959 | -0.107 | 66.779
12.5 | 1.263 | 0.02097 | -0.107 | 60.218
13 | 1.211 | 0.02268 | -0.108 | 53.386
13.5 | 1.154 | 0.02473 | -0.108 | 46.654
14 | 1.093 | 0.02715 | -0.108 | 40.257
14.5 | 1.029 | 0.03012 | -0.108 | 34.181
15 | 0.917 | 0.05365 | -0.099 | 17.086

## 92. Re 7M Mach 0.10 (2)
BIGFOIL.COM POLAR EXPORT
GA 40-611
GA 40-611 |  |  |  | Cl Max: | 1.7668 | at alpha= | 19 | deg
XFOIL ncrit=9 |  |  |  | L/D Max: | 233.866 | at alpha= | 3 | deg
Re: | 7000000 |  |  | Cd Min: | 0.1174 | at alpha= | -11.5 | deg
Mach: | 0.1 |  |  | Cl=0 at alpha= | -4.0167 | deg
|  |  |  | @ Cl=0.1, Cd= | 0.0058282
|  |  |  | @ Cl=0.4, Cd= | 0.0050522
|  |  |  | @ Cl=0.6, Cd= | 0.0040242
alpha (deg) | Cl | Cd | Cm | Cl/Cd
-11.5 | -0.2797 | 0.1174 | -0.0493 | -2.3825
-11 | -0.2676 | 0.1103 | -0.0527 | -2.4261
-10.5 | -0.2518 | 0.10391 | -0.0558 | -2.4233
-10 | -0.2395 | 0.09741 | -0.0589 | -2.4587
-9.5 | -0.2303 | 0.09057 | -0.0621 | -2.5428
-9 | -0.2202 | 0.08428 | -0.0651 | -2.6127
-7.5 | -0.3741 | 0.01643 | -0.0883 | -22.7693
-7 | -0.3276 | 0.01298 | -0.0879 | -25.2388
-6.5 | -0.2736 | 0.01191 | -0.088 | -22.9723
-6 | -0.2205 | 0.01018 | -0.088 | -21.6601
-5.5 | -0.1665 | 0.00866 | -0.0879 | -19.2263
-5 | -0.1112 | 0.00765 | -0.088 | -14.5359
-4.5 | -0.055 | 0.00686 | -0.0882 | -8.0175
-4 | 0.0019 | 0.00638 | -0.0885 | 0.29781
-3.5 | 0.0592 | 0.00604 | -0.0889 | 9.8013
-3 | 0.117 | 0.00574 | -0.0894 | 20.3833
-2.5 | 0.1749 | 0.00554 | -0.0899 | 31.5704
-2 | 0.2329 | 0.0054 | -0.0905 | 43.1296
-1.5 | 0.2908 | 0.00528 | -0.091 | 55.0758
-1 | 0.3489 | 0.00514 | -0.0917 | 67.8794
-0.5 | 0.4071 | 0.00504 | -0.0923 | 80.7738
0 | 0.4651 | 0.00496 | -0.093 | 93.7702
0.5 | 0.5225 | 0.00473 | -0.0936 | 110.4651
1.5 | 0.6356 | 0.0037 | -0.0951 | 171.7838
2 | 0.6914 | 0.00333 | -0.0954 | 207.6276
2.5 | 0.7481 | 0.00333 | -0.0958 | 224.6547
3 | 0.8045 | 0.00344 | -0.0962 | 233.8663
3.5 | 0.8557 | 0.00409 | -0.0958 | 209.2176
4 | 0.9021 | 0.00513 | -0.0947 | 175.848
4.5 | 0.9514 | 0.0059 | -0.0941 | 161.2542
5 | 1.0041 | 0.00677 | -0.0944 | 148.3161
5.5 | 1.0512 | 0.00767 | -0.0935 | 137.0535
6 | 1.0995 | 0.00837 | -0.0927 | 131.362
6.5 | 1.1498 | 0.00885 | -0.0923 | 129.9209
7 | 1.1996 | 0.00932 | -0.0917 | 128.7124
7.5 | 1.2494 | 0.00974 | -0.0912 | 128.2752
8 | 1.2966 | 0.01027 | -0.0902 | 126.2512
8.5 | 1.3412 | 0.01087 | -0.0888 | 123.3855
9 | 1.3827 | 0.01155 | -0.0869 | 119.7143
9.5 | 1.4216 | 0.01218 | -0.0846 | 116.7159
10 | 1.4433 | 0.01303 | -0.079 | 110.7675
10.5 | 1.4703 | 0.01394 | -0.075 | 105.4735
11 | 1.4975 | 0.01506 | -0.0714 | 99.4356
11.5 | 1.524 | 0.01639 | -0.0682 | 92.9835
12 | 1.5489 | 0.01796 | -0.0651 | 86.2416
12.5 | 1.5733 | 0.01971 | -0.0622 | 79.8224
13 | 1.5936 | 0.02184 | -0.0592 | 72.967
13.5 | 1.6201 | 0.02365 | -0.0572 | 68.5032
14 | 1.6417 | 0.02589 | -0.0548 | 63.4106
14.5 | 1.6633 | 0.02819 | -0.0527 | 59.0032
15 | 1.6824 | 0.03079 | -0.0506 | 54.6411
15.5 | 1.7007 | 0.03358 | -0.0488 | 50.6462
16 | 1.7142 | 0.03693 | -0.0469 | 46.4175
16.5 | 1.7293 | 0.04028 | -0.0454 | 42.932
17 | 1.7409 | 0.04415 | -0.0441 | 39.4315
17.5 | 1.7533 | 0.04805 | -0.0431 | 36.4891
18 | 1.76 | 0.0528 | -0.0424 | 33.3333
18.5 | 1.764 | 0.05801 | -0.0419 | 30.4086
19 | 1.7668 | 0.06364 | -0.042 | 27.7624
19.5 | 1.763 | 0.07039 | -0.0425 | 25.0462
20 | 1.7549 | 0.07805 | -0.0437 | 22.4843

## 93. Re 7M Mach 0.25 (1)
BIGFOIL.COM POLAR EXPORT
GA 40-611
GA 40-611 |  |  |  | Cl Max: | 1.422 | at alpha= | 9 | deg
JavaFoil+Calcfoil stall+Eppler ext transition |  |  |  | L/D Max: | 201.33 | at alpha= | 3 | deg
Re: | 7000000 |  |  | Cd Min: | 0.00435 | at alpha= | 3 | deg
Mach: | 0.25 |  |  | Cl=0 at alpha= | -4.1 | deg
|  |  |  | @ Cl=0.1, Cd= | 0.0054747
|  |  |  | @ Cl=0.4, Cd= | 0.0051539
|  |  |  | @ Cl=0.6, Cd= | 0.09805
alpha (deg) | Cl | Cd | Cm | Cl/Cd
-11.5 | -0.043 | 0.06891 | -0.037 | -0.619
-11 | -0.088 | 0.06507 | -0.037 | -1.357
-10.5 | -0.128 | 0.06242 | -0.037 | -2.055
-10 | -0.156 | 0.05853 | -0.038 | -2.673
-9.5 | -0.178 | 0.05587 | -0.037 | -3.178
-9 | -0.193 | 0.05319 | -0.037 | -3.622
-8.5 | -0.202 | 0.05013 | -0.038 | -4.024
-8 | -0.204 | 0.04716 | -0.039 | -4.329
-7.5 | -0.199 | 0.0445 | -0.038 | -4.477
-7 | -0.188 | 0.04178 | -0.042 | -4.501
-6.5 | -0.208 | 0.00666 | -0.078 | -31.153
-6 | -0.177 | 0.00654 | -0.079 | -26.987
-5.5 | -0.138 | 0.00593 | -0.08 | -23.303
-5 | -0.094 | 0.00605 | -0.081 | -15.481
-4.5 | -0.044 | 0.0059 | -0.082 | -7.405
-4 | 0.011 | 0.00593 | -0.083 | 1.771
-3.5 | 0.068 | 0.00556 | -0.084 | 12.207
-3 | 0.128 | 0.0054 | -0.085 | 23.632
-2.5 | 0.189 | 0.00534 | -0.086 | 35.362
-2 | 0.251 | 0.00528 | -0.087 | 47.528
-1.5 | 0.313 | 0.00524 | -0.088 | 59.842
-1 | 0.376 | 0.00515 | -0.089 | 73.081
-0.5 | 0.438 | 0.00516 | -0.09 | 84.967
0 | 0.505 | 0.00526 | -0.091 | 95.922
0.5 | 0.567 | 0.00444 | -0.092 | 127.765
1 | 0.629 | 0.00447 | -0.092 | 140.666
1.5 | 0.691 | 0.0045 | -0.093 | 153.521
2 | 0.753 | 0.00437 | -0.094 | 172.202
2.5 | 0.814 | 0.00438 | -0.095 | 185.772
3 | 0.876 | 0.00435 | -0.096 | 201.33
3.5 | 0.938 | 0.00479 | -0.097 | 195.818
4 | 0.995 | 0.00521 | -0.098 | 190.905
4.5 | 1.054 | 0.00577 | -0.099 | 182.466
5 | 1.11 | 0.00667 | -0.1 | 166.4
5.5 | 1.165 | 0.00751 | -0.101 | 155.198
6 | 1.217 | 0.01021 | -0.102 | 119.203
6.5 | 1.265 | 0.01084 | -0.103 | 116.694
7 | 1.31 | 0.0118 | -0.104 | 111.013
7.5 | 1.35 | 0.0123 | -0.105 | 109.783
8 | 1.385 | 0.01249 | -0.106 | 110.892
8.5 | 1.413 | 0.01349 | -0.107 | 104.72
9 | 1.422 | 0.01422 | -0.108 | 100.06
9.5 | 1.415 | 0.015 | -0.109 | 94.356
10 | 1.363 | 0.01637 | -0.107 | 83.262
10.5 | 1.321 | 0.01741 | -0.108 | 75.895
11 | 1.263 | 0.01898 | -0.108 | 66.52
11.5 | 1.188 | 0.02084 | -0.108 | 56.994
12 | 1.098 | 0.02289 | -0.109 | 47.968
12.5 | 0.996 | 0.02521 | -0.109 | 39.496
13 | 0.867 | 0.0332 | -0.106 | 26.102
13.5 | 0.661 | 0.08953 | -0.069 | 7.385
14 | 0.556 | 0.09805 | -0.064 | 5.666

## 94. Re 7M Mach 0.25 (2)
BIGFOIL.COM POLAR EXPORT
GA 40-611
GA 40-611 |  |  |  | Cl Max: | 1.6618 | at alpha= | 15.5 | deg
XFOIL ncrit=9 |  |  |  | L/D Max: | 239.856 | at alpha= | 3 | deg
Re: | 7000000 |  |  | Cd Min: | 0.13985 | at alpha= | 20 | deg
Mach: | 0.25 |  |  | Cl=0 at alpha= | -4.0139 | deg
|  |  |  | @ Cl=0.1, Cd= | 0.0060483
|  |  |  | @ Cl=0.4, Cd= | 0.0051048
|  |  |  | @ Cl=0.6, Cd= | 0.0041937
alpha (deg) | Cl | Cd | Cm | Cl/Cd
-12 | -0.2918 | 0.12421 | -0.0467 | -2.3492
-11.5 | -0.2713 | 0.11931 | -0.05 | -2.2739
-11 | -0.2584 | 0.11213 | -0.0535 | -2.3045
-10.5 | -0.2414 | 0.10564 | -0.0567 | -2.2851
-10 | -0.228 | 0.09914 | -0.0599 | -2.2998
-9.5 | -0.217 | 0.09232 | -0.0632 | -2.3505
-9 | -0.2051 | 0.08603 | -0.0663 | -2.3841
-8.5 | -0.1942 | 0.08002 | -0.0692 | -2.4269
-8 | -0.1878 | 0.07356 | -0.0722 | -2.553
-7.5 | -0.19 | 0.06706 | -0.0747 | -2.8333
-6.5 | -0.1908 | 0.04812 | -0.0897 | -3.9651
-5.5 | -0.1463 | 0.02197 | -0.0946 | -6.6591
-5 | -0.0959 | 0.01846 | -0.0945 | -5.195
-4.5 | -0.0561 | 0.00814 | -0.0923 | -6.8919
-4 | 0.0016 | 0.00697 | -0.0921 | 0.22956
-3.5 | 0.0608 | 0.00637 | -0.0923 | 9.5447
-3 | 0.1205 | 0.00588 | -0.0925 | 20.4932
-2.5 | 0.1805 | 0.00561 | -0.0929 | 32.1747
-2 | 0.2405 | 0.0055 | -0.0934 | 43.7273
-1.5 | 0.3006 | 0.0053 | -0.094 | 56.717
-1 | 0.3608 | 0.00517 | -0.0946 | 69.7872
-0.5 | 0.4209 | 0.00507 | -0.0952 | 83.0178
0 | 0.4808 | 0.005 | -0.0959 | 96.16
0.5 | 0.5404 | 0.00478 | -0.0966 | 113.0544
1 | 0.5992 | 0.0042 | -0.0974 | 142.6667
1.5 | 0.6572 | 0.00374 | -0.0981 | 175.7219
2 | 0.7149 | 0.00336 | -0.0984 | 212.7679
2.5 | 0.7737 | 0.00337 | -0.0988 | 229.5846
3 | 0.8323 | 0.00347 | -0.0993 | 239.8559
3.5 | 0.8857 | 0.00409 | -0.0989 | 216.5526
4 | 0.9325 | 0.00521 | -0.0974 | 178.9827
4.5 | 0.9826 | 0.00607 | -0.0966 | 161.8781
5 | 1.0351 | 0.00703 | -0.0964 | 147.2404
5.5 | 1.0822 | 0.00799 | -0.095 | 135.4443
6 | 1.1317 | 0.00869 | -0.0938 | 130.2301
6.5 | 1.1826 | 0.00922 | -0.0929 | 128.2646
7 | 1.2334 | 0.00971 | -0.0918 | 127.0237
7.5 | 1.2821 | 0.01025 | -0.0904 | 125.0829
8 | 1.3278 | 0.01086 | -0.0885 | 122.2652
8.5 | 1.3668 | 0.01162 | -0.0853 | 117.6248
9 | 1.3931 | 0.01238 | -0.0797 | 112.5283
9.5 | 1.419 | 0.01345 | -0.0749 | 105.5019
10 | 1.4467 | 0.01474 | -0.0707 | 98.1479
10.5 | 1.4762 | 0.01614 | -0.0672 | 91.4622
11 | 1.5028 | 0.01787 | -0.0637 | 84.0963
11.5 | 1.5272 | 0.0199 | -0.0603 | 76.7437
12 | 1.5469 | 0.02238 | -0.0567 | 69.1197
12.5 | 1.5696 | 0.02479 | -0.0536 | 63.3159
13 | 1.5938 | 0.02718 | -0.051 | 58.6387
13.5 | 1.612 | 0.03013 | -0.0481 | 53.5015
14 | 1.6256 | 0.03363 | -0.0452 | 48.3378
14.5 | 1.6405 | 0.03725 | -0.0428 | 44.0403
15 | 1.6497 | 0.04158 | -0.0405 | 39.6753
15.5 | 1.6618 | 0.04589 | -0.0388 | 36.2127
16 | 1.657 | 0.05219 | -0.0371 | 31.7494
16.5 | 1.6592 | 0.05811 | -0.0364 | 28.5527
17 | 1.6484 | 0.066 | -0.0363 | 24.9758
17.5 | 1.6475 | 0.07306 | -0.037 | 22.55
18 | 1.6229 | 0.08388 | -0.0393 | 19.3479
18.5 | 1.599 | 0.09535 | -0.0429 | 16.7698
19 | 1.5675 | 0.10885 | -0.0486 | 14.4006
19.5 | 1.5309 | 0.12418 | -0.0563 | 12.3281
20 | 1.4968 | 0.13985 | -0.0655 | 10.7029

## 95. Re 7M Mach 0.50 (1)
BIGFOIL.COM POLAR EXPORT
GA 40-611
GA 40-611 |  |  |  | Cl Max: | 1.401 | at alpha= | 20 | deg
JavaFoil+Calcfoil stall+Eppler ext transition |  |  |  | L/D Max: | 204.233 | at alpha= | 3 | deg
Re: | 7000000 |  |  | Cd Min: | 0.00454 | at alpha= | 2.5 | deg
Mach: | 0.5 |  |  | Cl=0 at alpha= | -4.1071 | deg
|  |  |  | @ Cl=0.1, Cd= | 0.0058617
|  |  |  | @ Cl=0.4, Cd= | 0.005318
|  |  |  | @ Cl=0.6, Cd= | 0.0050787
alpha (deg) | Cl | Cd | Cm | Cl/Cd
-20 | -0.852 | 0.15684 | -0.037 | -5.432
-19.5 | -0.826 | 0.14938 | -0.038 | -5.531
-19 | -0.8 | 0.14375 | -0.038 | -5.565
-18.5 | -0.773 | 0.14065 | -0.038 | -5.498
-18 | -0.746 | 0.13547 | -0.038 | -5.51
-17.5 | -0.719 | 0.13186 | -0.037 | -5.455
-17 | -0.693 | 0.1266 | -0.037 | -5.474
-16.5 | -0.667 | 0.12211 | -0.037 | -5.461
-16 | -0.641 | 0.11937 | -0.038 | -5.367
-15.5 | -0.614 | 0.11283 | -0.038 | -5.446
-15 | -0.588 | 0.10832 | -0.038 | -5.429
-14.5 | -0.562 | 0.10528 | -0.039 | -5.336
-14 | -0.536 | 0.10388 | -0.039 | -5.155
-13.5 | -0.509 | 0.09636 | -0.039 | -5.28
-13 | -0.482 | 0.09154 | -0.039 | -5.264
-12.5 | -0.455 | 0.08304 | -0.04 | -5.485
-12 | -0.43 | 0.07531 | -0.042 | -5.705
-11.5 | -0.403 | 0.07047 | -0.043 | -5.721
-11 | -0.377 | 0.06494 | -0.044 | -5.801
-10.5 | -0.351 | 0.06017 | -0.046 | -5.829
-10 | -0.325 | 0.055 | -0.049 | -5.908
-9.5 | -0.299 | 0.05065 | -0.051 | -5.899
-9 | -0.267 | 0.06692 | -0.04 | -3.987
-8.5 | -0.24 | 0.0554 | -0.039 | -4.327
-8 | -0.212 | 0.05433 | -0.038 | -3.91
-7.5 | -0.186 | 0.04636 | -0.042 | -4.011
-7 | -0.16 | 0.04206 | -0.047 | -3.792
-6.5 | -0.132 | 0.04107 | -0.045 | -3.208
-6 | -0.105 | 0.0379 | -0.049 | -2.765
-5.5 | -0.077 | 0.03747 | -0.043 | -2.052
-5 | -0.05 | 0.0362 | -0.043 | -1.369
-4.5 | -0.022 | 0.03368 | -0.046 | -0.661
-4 | 0.006 | 0.00622 | -0.093 | 1.024
-3.5 | 0.064 | 0.00594 | -0.094 | 10.835
-3 | 0.133 | 0.00579 | -0.095 | 23.016
-2.5 | 0.205 | 0.00555 | -0.096 | 36.868
-2 | 0.276 | 0.00548 | -0.097 | 50.421
-1.5 | 0.348 | 0.00534 | -0.098 | 65.129
-1 | 0.419 | 0.00531 | -0.099 | 78.901
-0.5 | 0.49 | 0.00532 | -0.1 | 92.062
0 | 0.565 | 0.00552 | -0.101 | 102.247
0.5 | 0.634 | 0.00465 | -0.102 | 136.412
1 | 0.703 | 0.0047 | -0.103 | 149.59
1.5 | 0.772 | 0.00484 | -0.104 | 159.679
2 | 0.841 | 0.00466 | -0.106 | 180.618
2.5 | 0.911 | 0.00454 | -0.107 | 200.55
3 | 0.98 | 0.0048 | -0.108 | 204.233
3.5 | 1.049 | 0.00534 | -0.109 | 196.627
4 | 1.11 | 0.00606 | -0.11 | 183.266
4.5 | 1.173 | 0.00722 | -0.111 | 162.466
5 | 1.232 | 0.0082 | -0.112 | 150.343
5.5 | 1.272 | 0.01222 | -0.112 | 104.13
6 | 1.308 | 0.01329 | -0.112 | 98.466
6.5 | 1.332 | 0.01429 | -0.113 | 93.192
7 | 1.336 | 0.01535 | -0.113 | 87.025
7.5 | 1.293 | 0.01643 | -0.114 | 78.748
8 | 1.068 | 0.01763 | -0.115 | 60.577
8.5 | 0.837 | 0.01937 | -0.115 | 43.188
9 | 0.864 | 0.02145 | -0.115 | 40.277
9.5 | 0.9 | 0.02111 | -0.117 | 42.616
10 | 0.929 | 0.02324 | -0.117 | 39.965
10.5 | 0.954 | 0.02651 | -0.117 | 35.974
11 | 0.982 | 0.02723 | -0.118 | 36.076
11.5 | 0.861 | 0.07927 | -0.063 | 10.86
12 | 0.889 | 0.08745 | -0.065 | 10.163
12.5 | 0.925 | 0.08959 | -0.076 | 10.323
13 | 0.956 | 0.09445 | -0.08 | 10.127
13.5 | 0.974 | 0.10106 | -0.071 | 9.635
14 | 1.006 | 0.10297 | -0.076 | 9.766
14.5 | 1.047 | 0.10152 | -0.087 | 10.316
15 | 1.156 | 0.07083 | -0.112 | 16.323
15.5 | 1.204 | 0.06785 | -0.116 | 17.743
16 | 1.188 | 0.0911 | -0.108 | 13.043
16.5 | 1.163 | 0.12702 | -0.092 | 9.154
17 | 1.177 | 0.12704 | -0.086 | 9.261
17.5 | 1.276 | 0.0947 | -0.111 | 13.474
18 | 1.355 | 0.07701 | -0.121 | 17.593
18.5 | 1.382 | 0.0824 | -0.121 | 16.771
19 | 1.387 | 0.09832 | -0.118 | 14.107
19.5 | 1.335 | 0.15309 | -0.1 | 8.722
20 | 1.401 | 0.11852 | -0.111 | 11.817

## 96. Re 7M Mach 0.50 (2)
BIGFOIL.COM POLAR EXPORT
GA 40-611
GA 40-611 |  |  |  | Cl Max: | 1.4373 | at alpha= | 9.5 | deg
XFOIL ncrit=9 |  |  |  | L/D Max: | 262.767 | at alpha= | 3 | deg
Re: | 7000000 |  |  | Cd Min: | 0.25621 | at alpha= | -20 | deg
Mach: | 0.5 |  |  | Cl=0 at alpha= | -4.3279 | deg
|  |  |  | @ Cl=0.1, Cd= | 0.015492
|  |  |  | @ Cl=0.4, Cd= | 0.0053826
|  |  |  | @ Cl=0.6, Cd= | 0.0050442
alpha (deg) | Cl | Cd | Cm | Cl/Cd
-20 | -0.6155 | 0.25621 | 0.0243 | -2.4023
-19.5 | -0.5935 | 0.24738 | 0.0195 | -2.3991
-18.5 | -0.5473 | 0.23292 | 0.0094 | -2.3497
-17.5 | -0.5005 | 0.21776 | -0.0003 | -2.2984
-17 | -0.4775 | 0.20993 | -0.0052 | -2.2746
-16.5 | -0.4547 | 0.20206 | -0.0099 | -2.2503
-16 | -0.4329 | 0.19417 | -0.0147 | -2.2295
-15.5 | -0.41 | 0.18577 | -0.0193 | -2.207
-15 | -0.3876 | 0.1782 | -0.0239 | -2.1751
-14.5 | -0.3658 | 0.17051 | -0.0284 | -2.1453
-14 | -0.3469 | 0.162 | -0.033 | -2.1414
-13.5 | -0.3253 | 0.15489 | -0.0374 | -2.1002
-13 | -0.3039 | 0.14806 | -0.0416 | -2.0525
-12.5 | -0.2837 | 0.14052 | -0.0458 | -2.0189
-12 | -0.2632 | 0.13369 | -0.0499 | -1.9687
-11.5 | -0.2423 | 0.12688 | -0.0539 | -1.9097
-11 | -0.2246 | 0.11947 | -0.0578 | -1.88
-10 | -0.1872 | 0.1053 | -0.0654 | -1.7778
-9.5 | -0.171 | 0.09838 | -0.069 | -1.7382
-8.5 | -0.1372 | 0.08564 | -0.0759 | -1.6021
-8 | -0.1231 | 0.0792 | -0.0792 | -1.5543
-7.5 | -0.1112 | 0.07279 | -0.0824 | -1.5277
-7 | -0.0999 | 0.06679 | -0.0854 | -1.4957
-6.5 | -0.1046 | 0.05998 | -0.0882 | -1.7439
-6 | -0.1025 | 0.05296 | -0.0948 | -1.9354
-5.5 | -0.0832 | 0.04498 | -0.1019 | -1.8497
-5 | -0.0554 | 0.03635 | -0.1071 | -1.5241
-4.5 | -0.017 | 0.02817 | -0.1096 | -0.60348
-4 | 0.0324 | 0.02211 | -0.1102 | 1.4654
-3.5 | 0.0877 | 0.01675 | -0.1097 | 5.2358
-3 | 0.1456 | 0.01083 | -0.1084 | 13.4441
-2.5 | 0.2071 | 0.00666 | -0.1072 | 31.0961
-2 | 0.2755 | 0.00579 | -0.1069 | 47.582
-1.5 | 0.3449 | 0.00551 | -0.1071 | 62.5953
-1 | 0.4141 | 0.00535 | -0.1076 | 77.4019
-0.5 | 0.4835 | 0.00521 | -0.1082 | 92.8023
0 | 0.5526 | 0.00512 | -0.109 | 107.9297
0.5 | 0.6214 | 0.00501 | -0.1098 | 124.0319
1 | 0.6886 | 0.00446 | -0.1107 | 154.3946
1.5 | 0.7554 | 0.00389 | -0.1116 | 194.1902
2 | 0.8219 | 0.00353 | -0.1119 | 232.8329
2.5 | 0.8902 | 0.00358 | -0.1124 | 248.6592
3 | 0.9591 | 0.00365 | -0.1128 | 262.7671
3.5 | 1.0246 | 0.00401 | -0.1125 | 255.5112
4 | 1.0696 | 0.00559 | -0.1091 | 191.3417
4.5 | 1.1189 | 0.00698 | -0.1065 | 160.3009
5 | 1.1583 | 0.00842 | -0.1018 | 137.5653
5.5 | 1.1931 | 0.00969 | -0.0961 | 123.1269
6 | 1.2168 | 0.01074 | -0.0882 | 113.2961
6.5 | 1.2511 | 0.01198 | -0.0829 | 104.4324
7 | 1.2908 | 0.01336 | -0.0786 | 96.6168
7.5 | 1.3276 | 0.01512 | -0.0743 | 87.8042
8 | 1.3629 | 0.01717 | -0.07 | 79.3768
8.5 | 1.3945 | 0.0196 | -0.0654 | 71.148
9 | 1.4222 | 0.02239 | -0.0605 | 63.5194
9.5 | 1.4373 | 0.02607 | -0.0549 | 55.1323
10 | 1.4349 | 0.03108 | -0.0486 | 46.168
10.5 | 1.4182 | 0.03739 | -0.0423 | 37.9299
11 | 1.4005 | 0.04436 | -0.0366 | 31.5712
11.5 | 1.3797 | 0.05277 | -0.0332 | 26.1455
12 | 1.3445 | 0.06381 | -0.0326 | 21.0704
12.5 | 1.3076 | 0.07639 | -0.0351 | 17.1174
13 | 1.2694 | 0.09061 | -0.0404 | 14.0095
13.5 | 1.2338 | 0.1061 | -0.0484 | 11.6287
14 | 1.2035 | 0.12247 | -0.0584 | 9.8269
14.5 | 1.1785 | 0.13939 | -0.0697 | 8.4547

## 97. Re 8M Mach 0.00 (1)
BIGFOIL.COM POLAR EXPORT
GA 40-611
GA 40-611 |  |  |  | Cl Max: | 1.438 | at alpha= | 10 | deg
JavaFoil+Calcfoil stall+Eppler ext transition |  |  |  | L/D Max: | 186.501 | at alpha= | 3.5 | deg
Re: | 8000000 |  |  | Cd Min: | 0.0043 | at alpha= | 2 | deg
Mach: | 0 |  |  | Cl=0 at alpha= | -4.0926 | deg
|  |  |  | @ Cl=0.1, Cd= | 0.0053047
|  |  |  | @ Cl=0.4, Cd= | 0.0050641
|  |  |  | @ Cl=0.6, Cd= | 0.0043555
alpha (deg) | Cl | Cd | Cm | Cl/Cd
-16 | -0.234 | 0.10715 | -0.032 | -2.186
-15.5 | -0.243 | 0.10215 | -0.032 | -2.379
-15 | -0.252 | 0.09701 | -0.033 | -2.597
-14.5 | -0.261 | 0.09191 | -0.034 | -2.837
-14 | -0.269 | 0.08661 | -0.034 | -3.11
-13.5 | -0.277 | 0.08187 | -0.035 | -3.387
-13 | -0.284 | 0.0787 | -0.035 | -3.615
-12.5 | -0.291 | 0.07431 | -0.036 | -3.916
-12 | -0.296 | 0.0711 | -0.036 | -4.164
-11.5 | -0.3 | 0.06698 | -0.037 | -4.479
-11 | -0.302 | 0.06349 | -0.037 | -4.758
-10.5 | -0.301 | 0.06097 | -0.036 | -4.943
-10 | -0.299 | 0.05775 | -0.037 | -5.172
-9.5 | -0.294 | 0.05346 | -0.039 | -5.497
-9 | -0.285 | 0.05061 | -0.039 | -5.627
-8.5 | -0.276 | 0.04418 | -0.045 | -6.241
-8 | -0.259 | 0.04173 | -0.046 | -6.207
-7.5 | -0.289 | 0.00679 | -0.074 | -42.565
-7 | -0.26 | 0.00665 | -0.075 | -39.032
-6.5 | -0.225 | 0.0063 | -0.076 | -35.739
-6 | -0.186 | 0.00598 | -0.077 | -31.091
-5.5 | -0.142 | 0.00607 | -0.078 | -23.438
-5 | -0.095 | 0.00583 | -0.078 | -16.241
-4.5 | -0.044 | 0.00568 | -0.079 | -7.665
-4 | 0.01 | 0.00553 | -0.08 | 1.875
-3.5 | 0.067 | 0.00539 | -0.081 | 12.356
-3 | 0.125 | 0.00524 | -0.082 | 23.759
-2.5 | 0.184 | 0.00519 | -0.083 | 35.426
-2 | 0.244 | 0.00514 | -0.084 | 47.447
-1.5 | 0.304 | 0.00509 | -0.085 | 59.712
-1 | 0.364 | 0.00507 | -0.086 | 71.842
-0.5 | 0.425 | 0.00506 | -0.087 | 83.983
0 | 0.489 | 0.00517 | -0.088 | 94.505
0.5 | 0.549 | 0.00433 | -0.089 | 126.61
1 | 0.609 | 0.00436 | -0.09 | 139.679
1.5 | 0.669 | 0.00444 | -0.091 | 150.574
2 | 0.729 | 0.0043 | -0.091 | 169.531
2.5 | 0.789 | 0.00437 | -0.092 | 180.543
3 | 0.849 | 0.00458 | -0.093 | 185.161
3.5 | 0.908 | 0.00487 | -0.094 | 186.501
4 | 0.964 | 0.0054 | -0.095 | 178.426
4.5 | 1.021 | 0.00588 | -0.096 | 173.537
5 | 1.077 | 0.00658 | -0.097 | 163.724
5.5 | 1.131 | 0.0073 | -0.098 | 154.894
6 | 1.182 | 0.00953 | -0.099 | 124.059
6.5 | 1.232 | 0.01011 | -0.1 | 121.899
7 | 1.278 | 0.01092 | -0.101 | 117.124
7.5 | 1.322 | 0.01098 | -0.102 | 120.335
8 | 1.362 | 0.01187 | -0.103 | 114.707
8.5 | 1.397 | 0.01246 | -0.103 | 112.11
9 | 1.421 | 0.01288 | -0.104 | 110.288
9.5 | 1.433 | 0.01351 | -0.105 | 106.128
10 | 1.438 | 0.01417 | -0.106 | 101.459
10.5 | 1.433 | 0.01487 | -0.107 | 96.354
11 | 1.42 | 0.01558 | -0.108 | 91.145
11.5 | 1.368 | 0.01718 | -0.106 | 79.614
12 | 1.335 | 0.01849 | -0.107 | 72.178
12.5 | 1.295 | 0.0198 | -0.107 | 65.412
13 | 1.25 | 0.02135 | -0.108 | 58.56
13.5 | 1.2 | 0.02313 | -0.108 | 51.89
14 | 1.146 | 0.02512 | -0.108 | 45.633
14.5 | 1.09 | 0.02756 | -0.108 | 39.54
15 | 1.031 | 0.03072 | -0.108 | 33.568

## 98. Re 8M Mach 0.00 (2)
BIGFOIL.COM POLAR EXPORT
GA 40-611
GA 40-611 |  |  |  | Cl Max: | 1.7951 | at alpha= | 19.5 | deg
XFOIL ncrit=9 |  |  |  | L/D Max: | 232.587 | at alpha= | 3 | deg
Re: | 8000000 |  |  | Cd Min: | 0.10349 | at alpha= | -10.5 | deg
Mach: | 0 |  |  | Cl=0 at alpha= | -4.015 | deg
|  |  |  | @ Cl=0.1, Cd= | 0.0056213
|  |  |  | @ Cl=0.4, Cd= | 0.0049275
|  |  |  | @ Cl=0.6, Cd= | 0.0040063
alpha (deg) | Cl | Cd | Cm | Cl/Cd
-10.5 | -0.253 | 0.10349 | -0.0559 | -2.4447
-10 | -0.241 | 0.09703 | -0.059 | -2.4838
-9.5 | -0.2323 | 0.09017 | -0.0621 | -2.5762
-9 | -0.2223 | 0.08389 | -0.0651 | -2.6499
-7.5 | -0.3834 | 0.01195 | -0.0863 | -32.0837
-7 | -0.3312 | 0.01044 | -0.0863 | -31.7241
-6.5 | -0.2771 | 0.0094 | -0.0865 | -29.4787
-6 | -0.2225 | 0.00842 | -0.0866 | -26.4252
-5 | -0.1115 | 0.00696 | -0.0871 | -16.0201
-4.5 | -0.0551 | 0.00644 | -0.0874 | -8.5559
-4 | 0.0017 | 0.0061 | -0.0878 | 0.27869
-3.5 | 0.0589 | 0.0058 | -0.0883 | 10.1552
-3 | 0.1164 | 0.00555 | -0.0888 | 20.973
-2.5 | 0.1739 | 0.00539 | -0.0894 | 32.2635
-2 | 0.2315 | 0.00528 | -0.09 | 43.8447
-1.5 | 0.2892 | 0.00514 | -0.0906 | 56.2646
-1 | 0.3471 | 0.00501 | -0.0912 | 69.2814
-0.5 | 0.4048 | 0.00492 | -0.0918 | 82.2764
0 | 0.4624 | 0.00486 | -0.0925 | 95.144
0.5 | 0.5199 | 0.00465 | -0.0932 | 111.8065
1 | 0.5765 | 0.00419 | -0.0939 | 137.5895
1.5 | 0.6328 | 0.00375 | -0.0947 | 168.7467
2 | 0.6881 | 0.00329 | -0.0951 | 209.1489
2.5 | 0.7447 | 0.00327 | -0.0956 | 227.737
3 | 0.8001 | 0.00344 | -0.0959 | 232.5872
3.5 | 0.8486 | 0.00437 | -0.0952 | 194.1876
4 | 0.8963 | 0.00531 | -0.0944 | 168.7947
4.5 | 0.9444 | 0.00596 | -0.0935 | 158.4564
5 | 0.9984 | 0.00671 | -0.0941 | 148.7928
6 | 1.0954 | 0.00814 | -0.0928 | 134.57
6.5 | 1.146 | 0.0086 | -0.0925 | 133.2558
7 | 1.1962 | 0.00903 | -0.0921 | 132.4695
7.5 | 1.246 | 0.00944 | -0.0917 | 131.9915
8 | 1.2938 | 0.00993 | -0.091 | 130.292
8.5 | 1.3393 | 0.0105 | -0.0899 | 127.5524
9 | 1.3825 | 0.01112 | -0.0884 | 124.3255
9.5 | 1.4239 | 0.01173 | -0.0867 | 121.3896
10 | 1.4559 | 0.01245 | -0.0831 | 116.9398
10.5 | 1.4809 | 0.01319 | -0.0784 | 112.2745
11 | 1.5063 | 0.01417 | -0.0744 | 106.302
11.5 | 1.5322 | 0.01536 | -0.0709 | 99.7526
12 | 1.557 | 0.01677 | -0.0677 | 92.8444
12.5 | 1.5815 | 0.01834 | -0.0647 | 86.2323
13 | 1.6049 | 0.02011 | -0.062 | 79.8061
13.5 | 1.6323 | 0.02172 | -0.0599 | 75.1519
14 | 1.6554 | 0.02369 | -0.0576 | 69.8776
14.5 | 1.6778 | 0.0258 | -0.0555 | 65.031
15 | 1.6982 | 0.02811 | -0.0535 | 60.4127
15.5 | 1.7173 | 0.03062 | -0.0515 | 56.0843
16 | 1.7321 | 0.03363 | -0.0495 | 51.5046
16.5 | 1.7481 | 0.03666 | -0.048 | 47.6841
17 | 1.76 | 0.04023 | -0.0464 | 43.7484
17.5 | 1.773 | 0.04383 | -0.0453 | 40.4517
18 | 1.783 | 0.04787 | -0.0443 | 37.2467
18.5 | 1.7894 | 0.05252 | -0.0436 | 34.0708
19 | 1.7945 | 0.05748 | -0.0432 | 31.2196
19.5 | 1.7951 | 0.06325 | -0.0432 | 28.381
20 | 1.7923 | 0.06969 | -0.0437 | 25.7182

## 99. Re 8M Mach 0.10 (1)
BIGFOIL.COM POLAR EXPORT
GA 40-611
GA 40-611 |  |  |  | Cl Max: | 1.434 | at alpha= | 10 | deg
JavaFoil+Calcfoil stall+Eppler ext transition |  |  |  | L/D Max: | 187.803 | at alpha= | 3.5 | deg
Re: | 8000000 |  |  | Cd Min: | 0.00425 | at alpha= | 2 | deg
Mach: | 0.1 |  |  | Cl=0 at alpha= | -4.0926 | deg
|  |  |  | @ Cl=0.1, Cd= | 0.0053559
|  |  |  | @ Cl=0.4, Cd= | 0.0050589
|  |  |  | @ Cl=0.6, Cd= | 0.004356
alpha (deg) | Cl | Cd | Cm | Cl/Cd
-15.5 | -0.206 | 0.10228 | -0.032 | -2.012
-15 | -0.216 | 0.09768 | -0.033 | -2.212
-14.5 | -0.227 | 0.09227 | -0.034 | -2.456
-14 | -0.237 | 0.08698 | -0.034 | -2.723
-13.5 | -0.247 | 0.0824 | -0.035 | -2.995
-13 | -0.256 | 0.07897 | -0.035 | -3.243
-12.5 | -0.265 | 0.07504 | -0.035 | -3.528
-12 | -0.272 | 0.0714 | -0.036 | -3.813
-11.5 | -0.279 | 0.06719 | -0.037 | -4.148
-11 | -0.283 | 0.06359 | -0.037 | -4.454
-10.5 | -0.285 | 0.06109 | -0.036 | -4.667
-10 | -0.285 | 0.0582 | -0.036 | -4.893
-9.5 | -0.282 | 0.05396 | -0.039 | -5.231
-9 | -0.275 | 0.05102 | -0.038 | -5.398
-8.5 | -0.267 | 0.04642 | -0.043 | -5.747
-8 | -0.252 | 0.04385 | -0.043 | -5.749
-7.5 | -0.285 | 0.00684 | -0.074 | -41.611
-7 | -0.257 | 0.00664 | -0.075 | -38.658
-6.5 | -0.223 | 0.00631 | -0.076 | -35.415
-6 | -0.185 | 0.00599 | -0.077 | -30.849
-5.5 | -0.142 | 0.00609 | -0.078 | -23.295
-5 | -0.095 | 0.00583 | -0.079 | -16.216
-4.5 | -0.044 | 0.00569 | -0.08 | -7.668
-4 | 0.01 | 0.00562 | -0.081 | 1.849
-3.5 | 0.067 | 0.00539 | -0.082 | 12.392
-3 | 0.125 | 0.00533 | -0.083 | 23.448
-2.5 | 0.185 | 0.00515 | -0.083 | 35.849
-2 | 0.245 | 0.00509 | -0.084 | 48.054
-1.5 | 0.305 | 0.00505 | -0.085 | 60.438
-1 | 0.366 | 0.00507 | -0.086 | 72.283
-0.5 | 0.427 | 0.00505 | -0.087 | 84.51
0 | 0.491 | 0.00513 | -0.088 | 95.705
0.5 | 0.552 | 0.00434 | -0.089 | 127.071
1 | 0.612 | 0.00436 | -0.09 | 140.219
1.5 | 0.672 | 0.00444 | -0.091 | 151.453
2 | 0.732 | 0.00425 | -0.092 | 172.237
2.5 | 0.793 | 0.00438 | -0.093 | 180.759
3 | 0.853 | 0.0046 | -0.094 | 185.551
3.5 | 0.913 | 0.00486 | -0.095 | 187.803
4 | 0.969 | 0.0054 | -0.096 | 179.287
4.5 | 1.026 | 0.00591 | -0.097 | 173.566
5 | 1.082 | 0.00663 | -0.098 | 163.12
5.5 | 1.136 | 0.00904 | -0.098 | 125.668
6 | 1.188 | 0.00962 | -0.099 | 123.529
6.5 | 1.237 | 0.01016 | -0.1 | 121.809
7 | 1.284 | 0.01102 | -0.101 | 116.513
7.5 | 1.327 | 0.01108 | -0.102 | 119.745
8 | 1.366 | 0.01198 | -0.103 | 114.039
8.5 | 1.401 | 0.01259 | -0.104 | 111.276
9 | 1.422 | 0.01302 | -0.105 | 109.226
9.5 | 1.433 | 0.01366 | -0.106 | 104.894
10 | 1.434 | 0.01437 | -0.107 | 99.775
10.5 | 1.426 | 0.01506 | -0.107 | 94.635
11 | 1.38 | 0.01633 | -0.106 | 84.49
11.5 | 1.349 | 0.01759 | -0.107 | 76.723
12 | 1.31 | 0.01902 | -0.107 | 68.898
12.5 | 1.265 | 0.02035 | -0.107 | 62.141
13 | 1.213 | 0.022 | -0.108 | 55.142
13.5 | 1.156 | 0.02395 | -0.108 | 48.268
14 | 1.095 | 0.02621 | -0.108 | 41.789
14.5 | 1.031 | 0.02929 | -0.108 | 35.196
15 | 0.949 | 0.03915 | -0.105 | 24.245

## 100. Re 8M Mach 0.10 (2)
BIGFOIL.COM POLAR EXPORT
GA 40-611
GA 40-611 |  |  |  | Cl Max: | 1.7752 | at alpha= | 18.5 | deg
XFOIL ncrit=9 |  |  |  | L/D Max: | 234.041 | at alpha= | 3 | deg
Re: | 8000000 |  |  | Cd Min: | 0.12738 | at alpha= | -12.5 | deg
Mach: | 0.1 |  |  | Cl=0 at alpha= | -4.0131 | deg
|  |  |  | @ Cl=0.1, Cd= | 0.0056463
|  |  |  | @ Cl=0.4, Cd= | 0.00494
|  |  |  | @ Cl=0.6, Cd= | 0.0040418
alpha (deg) | Cl | Cd | Cm | Cl/Cd
-12.5 | -0.3166 | 0.12738 | -0.0432 | -2.4855
-11.5 | -0.2813 | 0.11649 | -0.0497 | -2.4148
-11 | -0.2688 | 0.10968 | -0.053 | -2.4508
-10.5 | -0.251 | 0.10382 | -0.056 | -2.4176
-10 | -0.2388 | 0.09737 | -0.0592 | -2.4525
-9.5 | -0.2296 | 0.0905 | -0.0623 | -2.537
-9 | -0.2194 | 0.08424 | -0.0653 | -2.6045
-8.5 | -0.2105 | 0.07825 | -0.0682 | -2.6901
-8 | -0.2082 | 0.07175 | -0.0709 | -2.9017
-7.5 | -0.3812 | 0.01402 | -0.0878 | -27.1897
-7 | -0.3323 | 0.0113 | -0.0875 | -29.4071
-6.5 | -0.2783 | 0.01001 | -0.0875 | -27.8022
-6 | -0.2237 | 0.00885 | -0.0876 | -25.2768
-5.5 | -0.1685 | 0.00786 | -0.0876 | -21.4377
-5 | -0.1123 | 0.00711 | -0.0879 | -15.7947
-4.5 | -0.0557 | 0.00653 | -0.0881 | -8.5299
-4 | 0.0015 | 0.00615 | -0.0885 | 0.2439
-3.5 | 0.0591 | 0.00583 | -0.0889 | 10.1372
-3 | 0.117 | 0.00557 | -0.0894 | 21.0054
-2.5 | 0.1749 | 0.0054 | -0.0899 | 32.3889
-2 | 0.2329 | 0.00529 | -0.0905 | 44.0265
-1.5 | 0.291 | 0.00514 | -0.0911 | 56.6148
-1 | 0.3492 | 0.00501 | -0.0917 | 69.7006
-0.5 | 0.4073 | 0.00493 | -0.0924 | 82.6166
0 | 0.4652 | 0.00487 | -0.093 | 95.5236
0.5 | 0.5231 | 0.00466 | -0.0937 | 112.2532
1 | 0.5801 | 0.0042 | -0.0945 | 138.119
1.5 | 0.6367 | 0.00375 | -0.0952 | 169.7867
2 | 0.6924 | 0.00329 | -0.0956 | 210.4559
2.5 | 0.7493 | 0.00328 | -0.0961 | 228.4451
3 | 0.8051 | 0.00344 | -0.0964 | 234.0407
3.5 | 0.8539 | 0.00437 | -0.0957 | 195.4005
4 | 0.9017 | 0.00532 | -0.0949 | 169.4925
4.5 | 0.9499 | 0.00599 | -0.0939 | 158.581
5 | 1.0041 | 0.00675 | -0.0945 | 148.7556
5.5 | 1.0519 | 0.00759 | -0.0936 | 138.5903
6 | 1.1015 | 0.00819 | -0.0931 | 134.4933
6.5 | 1.1522 | 0.00866 | -0.0927 | 133.0485
7 | 1.2027 | 0.00909 | -0.0922 | 132.3102
7.5 | 1.2525 | 0.00952 | -0.0917 | 131.5651
8 | 1.3004 | 0.01002 | -0.0909 | 129.7804
8.5 | 1.3456 | 0.01061 | -0.0896 | 126.8238
9 | 1.3885 | 0.01124 | -0.0879 | 123.532
9.5 | 1.4284 | 0.0119 | -0.0857 | 120.0336
10 | 1.4549 | 0.01264 | -0.0809 | 115.1028
10.5 | 1.481 | 0.01347 | -0.0765 | 109.948
11 | 1.5068 | 0.01457 | -0.0727 | 103.418
11.5 | 1.5327 | 0.01586 | -0.0692 | 96.6393
12 | 1.5574 | 0.0174 | -0.0659 | 89.5057
12.5 | 1.5809 | 0.01915 | -0.0629 | 82.5535
13 | 1.6065 | 0.02089 | -0.0604 | 76.9028
13.5 | 1.6332 | 0.02264 | -0.0582 | 72.1378
14 | 1.6557 | 0.02475 | -0.0559 | 66.897
14.5 | 1.677 | 0.02704 | -0.0536 | 62.0192
15 | 1.6962 | 0.02957 | -0.0515 | 57.3622
15.5 | 1.7145 | 0.03229 | -0.0495 | 53.0969
16 | 1.729 | 0.03549 | -0.0475 | 48.7179
16.5 | 1.7438 | 0.03879 | -0.046 | 44.9549
17 | 1.7542 | 0.0427 | -0.0445 | 41.082
17.5 | 1.7648 | 0.04673 | -0.0433 | 37.7659
18 | 1.773 | 0.05123 | -0.0425 | 34.6086
18.5 | 1.7752 | 0.05659 | -0.0419 | 31.3695
19 | 1.7748 | 0.06255 | -0.0418 | 28.3741
19.5 | 1.7705 | 0.06928 | -0.0422 | 25.5557
20 | 1.7586 | 0.07745 | -0.0434 | 22.7063

## 101. Re 8M Mach 0.25 (1)
BIGFOIL.COM POLAR EXPORT
GA 40-611
GA 40-611 |  |  |  | Cl Max: | 1.422 | at alpha= | 9 | deg
JavaFoil+Calcfoil stall+Eppler ext transition |  |  |  | L/D Max: | 195.571 | at alpha= | 3 | deg
Re: | 8000000 |  |  | Cd Min: | 0.00434 | at alpha= | 2 | deg
Mach: | 0.25 |  |  | Cl=0 at alpha= | -4.1 | deg
|  |  |  | @ Cl=0.1, Cd= | 0.005388
|  |  |  | @ Cl=0.4, Cd= | 0.0050761
|  |  |  | @ Cl=0.6, Cd= | 0.09535
alpha (deg) | Cl | Cd | Cm | Cl/Cd
-11.5 | -0.043 | 0.06814 | -0.037 | -0.626
-11 | -0.088 | 0.06522 | -0.037 | -1.353
-10.5 | -0.128 | 0.06183 | -0.038 | -2.076
-10 | -0.157 | 0.05792 | -0.039 | -2.704
-9.5 | -0.178 | 0.05553 | -0.038 | -3.2
-9 | -0.193 | 0.05289 | -0.038 | -3.646
-8.5 | -0.202 | 0.04888 | -0.039 | -4.134
-8 | -0.204 | 0.04591 | -0.04 | -4.454
-7.5 | -0.2 | 0.04438 | -0.04 | -4.497
-7 | -0.188 | 0.04118 | -0.043 | -4.574
-6.5 | -0.208 | 0.00652 | -0.078 | -31.845
-6 | -0.177 | 0.00599 | -0.079 | -29.497
-5.5 | -0.138 | 0.00615 | -0.08 | -22.486
-5 | -0.094 | 0.00593 | -0.081 | -15.795
-4.5 | -0.044 | 0.00578 | -0.082 | -7.56
-4 | 0.011 | 0.00581 | -0.083 | 1.808
-3.5 | 0.068 | 0.00542 | -0.084 | 12.524
-3 | 0.128 | 0.00536 | -0.085 | 23.811
-2.5 | 0.189 | 0.0052 | -0.086 | 36.301
-2 | 0.251 | 0.00515 | -0.087 | 48.768
-1.5 | 0.313 | 0.00507 | -0.088 | 61.861
-1 | 0.376 | 0.00508 | -0.089 | 74.002
-0.5 | 0.438 | 0.00507 | -0.09 | 86.565
0 | 0.505 | 0.0052 | -0.091 | 97.125
0.5 | 0.567 | 0.00438 | -0.092 | 129.367
1 | 0.629 | 0.00441 | -0.093 | 142.626
1.5 | 0.691 | 0.00448 | -0.093 | 154.08
2 | 0.753 | 0.00434 | -0.094 | 173.485
2.5 | 0.814 | 0.00445 | -0.095 | 183.018
3 | 0.876 | 0.00448 | -0.096 | 195.571
3.5 | 0.938 | 0.005 | -0.097 | 187.583
4 | 0.995 | 0.00559 | -0.098 | 178.089
4.5 | 1.054 | 0.00614 | -0.099 | 171.573
5 | 1.11 | 0.00689 | -0.1 | 161.156
5.5 | 1.165 | 0.00932 | -0.101 | 124.934
6 | 1.217 | 0.01001 | -0.102 | 121.587
6.5 | 1.265 | 0.01061 | -0.103 | 119.29
7 | 1.31 | 0.01156 | -0.104 | 113.375
7.5 | 1.35 | 0.0121 | -0.105 | 111.563
8 | 1.385 | 0.01215 | -0.106 | 113.93
8.5 | 1.413 | 0.01333 | -0.107 | 106.006
9 | 1.422 | 0.01387 | -0.108 | 102.583
9.5 | 1.415 | 0.01471 | -0.109 | 96.186
10 | 1.392 | 0.01553 | -0.11 | 89.651
10.5 | 1.323 | 0.01693 | -0.108 | 78.176
11 | 1.265 | 0.01844 | -0.108 | 68.562
11.5 | 1.189 | 0.02024 | -0.109 | 58.761
12 | 1.099 | 0.02231 | -0.109 | 49.291
12.5 | 0.997 | 0.02456 | -0.109 | 40.616
13 | 0.877 | 0.0295 | -0.107 | 29.737
13.5 | 0.67 | 0.08275 | -0.076 | 8.091
14 | 0.558 | 0.09535 | -0.068 | 5.848

## 102. Re 8M Mach 0.25 (2)
BIGFOIL.COM POLAR EXPORT
GA 40-611
GA 40-611 |  |  |  | Cl Max: | 1.6859 | at alpha= | 16.5 | deg
XFOIL ncrit=9 |  |  |  | L/D Max: | 240.751 | at alpha= | 3 | deg
Re: | 8000000 |  |  | Cd Min: | 0.23579 | at alpha= | -20 | deg
Mach: | 0.25 |  |  | Cl=0 at alpha= | -4.0068 | deg
|  |  |  | @ Cl=0.1, Cd= | 0.0058194
|  |  |  | @ Cl=0.4, Cd= | 0.0049917
|  |  |  | @ Cl=0.6, Cd= | 0.0042392
alpha (deg) | Cl | Cd | Cm | Cl/Cd
-20 | -0.5681 | 0.23579 | 0.0173 | -2.4093
-19.5 | -0.5484 | 0.22916 | 0.0127 | -2.3931
-19 | -0.5323 | 0.22191 | 0.0086 | -2.3987
-18.5 | -0.5136 | 0.21584 | 0.0044 | -2.3795
-18 | -0.4944 | 0.20966 | 0.0003 | -2.3581
-17.5 | -0.4754 | 0.20318 | -0.0039 | -2.3398
-17 | -0.456 | 0.19674 | -0.0079 | -2.3178
-16.5 | -0.4374 | 0.18957 | -0.0119 | -2.3073
-16 | -0.421 | 0.18179 | -0.0161 | -2.3159
-15 | -0.3833 | 0.16783 | -0.024 | -2.2839
-14.5 | -0.3666 | 0.16051 | -0.0279 | -2.284
-14 | -0.35 | 0.1532 | -0.0318 | -2.2846
-13.5 | -0.3328 | 0.14644 | -0.0356 | -2.2726
-13 | -0.3175 | 0.13902 | -0.0394 | -2.2838
-12 | -0.2941 | 0.12304 | -0.0472 | -2.3903
-11.5 | -0.2733 | 0.11833 | -0.0504 | -2.3096
-11 | -0.2596 | 0.11137 | -0.0539 | -2.331
-10.5 | -0.2409 | 0.10557 | -0.0569 | -2.2819
-10 | -0.2272 | 0.09907 | -0.0602 | -2.2933
-9.5 | -0.2163 | 0.09222 | -0.0635 | -2.3455
-9 | -0.2044 | 0.086 | -0.0665 | -2.3767
-8.5 | -0.1932 | 0.07998 | -0.0695 | -2.4156
-8 | -0.1869 | 0.07356 | -0.0724 | -2.5408
-7.5 | -0.1898 | 0.067 | -0.0749 | -2.8328
-6 | -0.184 | 0.03019 | -0.0947 | -6.0947
-5.5 | -0.1502 | 0.01991 | -0.0943 | -7.5439
-5 | -0.1142 | 0.00917 | -0.0924 | -12.4537
-4.5 | -0.0578 | 0.0074 | -0.092 | -7.8108
-4 | 0.0008 | 0.00656 | -0.092 | 0.12195
-3.5 | 0.0605 | 0.00607 | -0.0922 | 9.9671
-3 | 0.1204 | 0.00569 | -0.0925 | 21.1599
-2.5 | 0.1804 | 0.00546 | -0.0929 | 33.0403
-2 | 0.2407 | 0.00534 | -0.0935 | 45.0749
-1.5 | 0.3009 | 0.00517 | -0.094 | 58.2012
-1 | 0.3611 | 0.00505 | -0.0946 | 71.505
-0.5 | 0.4211 | 0.00496 | -0.0953 | 84.8992
0 | 0.4811 | 0.00489 | -0.0959 | 98.3845
0.5 | 0.5411 | 0.0047 | -0.0967 | 115.1277
1 | 0.5999 | 0.00424 | -0.0974 | 141.4858
1.5 | 0.6584 | 0.00377 | -0.0982 | 174.6419
2 | 0.716 | 0.00332 | -0.0987 | 215.6627
2.5 | 0.775 | 0.0033 | -0.0991 | 234.8485
3 | 0.833 | 0.00346 | -0.0995 | 240.7514
3.5 | 0.8836 | 0.00436 | -0.0987 | 202.6606
4 | 0.9318 | 0.00542 | -0.0975 | 171.9188
4.5 | 0.9803 | 0.00616 | -0.0962 | 159.1396
5 | 1.0349 | 0.00703 | -0.0964 | 147.2119
5.5 | 1.0833 | 0.00789 | -0.0951 | 137.3004
6 | 1.1338 | 0.00853 | -0.0942 | 132.9191
6.5 | 1.1855 | 0.00902 | -0.0933 | 131.4302
7 | 1.2373 | 0.00946 | -0.0925 | 130.7928
7.5 | 1.2862 | 0.01001 | -0.0911 | 128.4915
8 | 1.3324 | 0.01062 | -0.0892 | 125.4614
8.5 | 1.3741 | 0.01133 | -0.0865 | 121.2798
9 | 1.4036 | 0.01204 | -0.0814 | 116.5781
9.5 | 1.4275 | 0.01307 | -0.076 | 109.2196
10 | 1.4571 | 0.01419 | -0.072 | 102.685
10.5 | 1.4864 | 0.01554 | -0.0683 | 95.6499
11 | 1.5118 | 0.01728 | -0.0646 | 87.4884
11.5 | 1.5356 | 0.0193 | -0.0609 | 79.5648
12 | 1.5599 | 0.02144 | -0.0577 | 72.7565
12.5 | 1.5847 | 0.02365 | -0.0547 | 67.0063
13 | 1.6086 | 0.02603 | -0.0519 | 61.7979
13.5 | 1.6279 | 0.02883 | -0.049 | 56.4655
14 | 1.6424 | 0.03219 | -0.0461 | 51.0221
14.5 | 1.658 | 0.03566 | -0.0435 | 46.4947
15 | 1.6697 | 0.03965 | -0.0412 | 42.111
15.5 | 1.6836 | 0.04371 | -0.0394 | 38.5175
16 | 1.6814 | 0.04955 | -0.0374 | 33.9334
16.5 | 1.6859 | 0.05508 | -0.0364 | 30.6082
17 | 1.678 | 0.06237 | -0.036 | 26.904
17.5 | 1.6659 | 0.07063 | -0.0365 | 23.5863
18 | 1.6478 | 0.08034 | -0.0382 | 20.5103
18.5 | 1.6145 | 0.09292 | -0.0419 | 17.3752
19 | 1.577 | 0.10722 | -0.0477 | 14.7081
19.5 | 1.5441 | 0.12179 | -0.0549 | 12.6784
20 | 1.4989 | 0.13944 | -0.0652 | 10.7494

## 103. Re 8M Mach 0.50 (1)
BIGFOIL.COM POLAR EXPORT
GA 40-611
GA 40-611 |  |  |  | Cl Max: | 1.471 | at alpha= | 20 | deg
JavaFoil+Calcfoil stall+Eppler ext transition |  |  |  | L/D Max: | 200.76 | at alpha= | 3 | deg
Re: | 8000000 |  |  | Cd Min: | 0.00461 | at alpha= | 2.5 | deg
Mach: | 0.5 |  |  | Cl=0 at alpha= | -4.1071 | deg
|  |  |  | @ Cl=0.1, Cd= | 0.0057417
|  |  |  | @ Cl=0.4, Cd= | 0.0052173
|  |  |  | @ Cl=0.6, Cd= | 0.0050341
alpha (deg) | Cl | Cd | Cm | Cl/Cd
-20 | -0.852 | 0.1576 | -0.037 | -5.408
-19.5 | -0.826 | 0.14789 | -0.038 | -5.588
-19 | -0.8 | 0.14259 | -0.038 | -5.613
-18.5 | -0.774 | 0.13889 | -0.038 | -5.571
-18 | -0.747 | 0.1336 | -0.038 | -5.591
-17.5 | -0.72 | 0.13109 | -0.037 | -5.491
-17 | -0.693 | 0.12588 | -0.037 | -5.506
-16.5 | -0.667 | 0.1231 | -0.037 | -5.418
-16 | -0.641 | 0.11685 | -0.038 | -5.484
-15.5 | -0.615 | 0.11109 | -0.038 | -5.532
-15 | -0.588 | 0.1088 | -0.038 | -5.407
-14.5 | -0.562 | 0.10305 | -0.039 | -5.452
-14 | -0.536 | 0.10296 | -0.039 | -5.201
-13.5 | -0.509 | 0.0947 | -0.039 | -5.374
-13 | -0.482 | 0.09017 | -0.04 | -5.347
-12.5 | -0.456 | 0.0824 | -0.04 | -5.532
-12 | -0.43 | 0.07472 | -0.042 | -5.752
-11.5 | -0.403 | 0.06932 | -0.043 | -5.817
-11 | -0.377 | 0.06484 | -0.045 | -5.816
-10.5 | -0.351 | 0.05965 | -0.047 | -5.885
-10 | -0.326 | 0.05372 | -0.05 | -6.06
-9.5 | -0.306 | 0.04156 | -0.059 | -7.361
-9 | -0.267 | 0.06689 | -0.04 | -3.989
-8.5 | -0.24 | 0.05413 | -0.039 | -4.429
-8 | -0.212 | 0.05354 | -0.038 | -3.968
-7.5 | -0.186 | 0.04577 | -0.044 | -4.068
-7 | -0.16 | 0.04128 | -0.049 | -3.872
-6.5 | -0.132 | 0.04055 | -0.047 | -3.254
-6 | -0.105 | 0.03647 | -0.051 | -2.884
-5.5 | -0.077 | 0.03772 | -0.043 | -2.039
-5 | -0.05 | 0.03599 | -0.043 | -1.377
-4.5 | -0.022 | 0.03306 | -0.049 | -0.675
-4 | 0.006 | 0.00612 | -0.093 | 1.042
-3.5 | 0.064 | 0.00582 | -0.094 | 11.059
-3 | 0.133 | 0.00567 | -0.095 | 23.509
-2.5 | 0.205 | 0.00541 | -0.096 | 37.842
-2 | 0.276 | 0.00534 | -0.097 | 51.712
-1.5 | 0.348 | 0.00521 | -0.098 | 66.829
-1 | 0.419 | 0.00522 | -0.099 | 80.255
-0.5 | 0.49 | 0.00526 | -0.1 | 93.149
0 | 0.565 | 0.00545 | -0.101 | 103.6
0.5 | 0.634 | 0.00463 | -0.102 | 136.945
1 | 0.703 | 0.00468 | -0.103 | 150.305
1.5 | 0.772 | 0.00476 | -0.104 | 162.052
2 | 0.841 | 0.00482 | -0.106 | 174.661
2.5 | 0.911 | 0.00461 | -0.107 | 197.392
3 | 0.98 | 0.00488 | -0.108 | 200.76
3.5 | 1.049 | 0.00566 | -0.109 | 185.244
4 | 1.11 | 0.00652 | -0.11 | 170.141
4.5 | 1.173 | 0.00769 | -0.111 | 152.658
5 | 1.232 | 0.00836 | -0.112 | 147.378
5.5 | 1.285 | 0.01193 | -0.113 | 107.755
6 | 1.313 | 0.01293 | -0.113 | 101.525
6.5 | 1.335 | 0.01393 | -0.113 | 95.797
7 | 1.337 | 0.01497 | -0.114 | 89.336
7.5 | 1.295 | 0.01609 | -0.114 | 80.484
8 | 1.069 | 0.01721 | -0.115 | 62.146
8.5 | 0.838 | 0.01902 | -0.116 | 44.036
9 | 0.866 | 0.02092 | -0.116 | 41.412
9.5 | 0.901 | 0.02056 | -0.117 | 43.812
10 | 0.93 | 0.02263 | -0.118 | 41.093
10.5 | 0.955 | 0.02591 | -0.117 | 36.846
11 | 0.987 | 0.02613 | -0.118 | 37.784
11.5 | 0.865 | 0.07739 | -0.069 | 11.172
12 | 0.891 | 0.0865 | -0.068 | 10.3
12.5 | 0.93 | 0.08626 | -0.08 | 10.782
13 | 0.961 | 0.09127 | -0.083 | 10.525
13.5 | 0.974 | 0.09872 | -0.071 | 9.865
14 | 1.007 | 0.10115 | -0.078 | 9.96
14.5 | 1.066 | 0.09132 | -0.095 | 11.671
15 | 1.183 | 0.05954 | -0.117 | 19.875
15.5 | 1.214 | 0.06281 | -0.118 | 19.329
16 | 1.222 | 0.0761 | -0.115 | 16.053
16.5 | 1.167 | 0.12341 | -0.094 | 9.455
17 | 1.202 | 0.11206 | -0.097 | 10.723
17.5 | 1.327 | 0.07126 | -0.12 | 18.626
18 | 1.365 | 0.07131 | -0.122 | 19.138
18.5 | 1.39 | 0.07722 | -0.122 | 17.999
19 | 1.403 | 0.08939 | -0.121 | 15.699
19.5 | 1.339 | 0.14879 | -0.101 | 9.001
20 | 1.471 | 0.08327 | -0.124 | 17.671

## 104. Re 8M Mach 0.50 (2)
BIGFOIL.COM POLAR EXPORT
GA 40-611
GA 40-611 |  |  |  | Cl Max: | 1.4498 | at alpha= | 9.5 | deg
XFOIL ncrit=9 |  |  |  | L/D Max: | 969.184 | at alpha= | -0.5 | deg
Re: | 8000000 |  |  | Cd Min: | 0.24784 | at alpha= | -19.5 | deg
Mach: | 0.5 |  |  | Cl=0 at alpha= | -4.2655 | deg
|  |  |  | @ Cl=0.1, Cd= | 0.0030752
|  |  |  | @ Cl=0.4, Cd= | 0.00051279
|  |  |  | @ Cl=0.6, Cd= | 0.0049392
alpha (deg) | Cl | Cd | Cm | Cl/Cd
-19.5 | -0.5925 | 0.24784 | 0.0195 | -2.3907
-19 | -0.5707 | 0.23954 | 0.0144 | -2.3825
-18.5 | -0.5475 | 0.23218 | 0.0093 | -2.3581
-18 | -0.524 | 0.22506 | 0.0043 | -2.3283
-17.5 | -0.5007 | 0.21754 | -0.0006 | -2.3016
-17 | -0.4773 | 0.20996 | -0.0053 | -2.2733
-16.5 | -0.4543 | 0.20208 | -0.0101 | -2.2481
-16 | -0.433 | 0.1937 | -0.0149 | -2.2354
-15.5 | -0.4097 | 0.18575 | -0.0194 | -2.2057
-15 | -0.387 | 0.17818 | -0.024 | -2.172
-14.5 | -0.3655 | 0.17046 | -0.0286 | -2.1442
-14 | -0.3439 | 0.16273 | -0.0331 | -2.1133
-13.5 | -0.3224 | 0.15542 | -0.0374 | -2.0744
-13 | -0.3021 | 0.14776 | -0.0417 | -2.0445
-12.5 | -0.2815 | 0.1405 | -0.0459 | -2.0036
-12 | -0.2654 | 0.13237 | -0.0503 | -2.005
-11.5 | -0.2447 | 0.1257 | -0.0543 | -1.9467
-11 | -0.2273 | 0.11826 | -0.0583 | -1.922
-10.5 | -0.2061 | 0.11213 | -0.062 | -1.838
-10 | -0.1865 | 0.1052 | -0.0657 | -1.7728
-9.5 | -0.1713 | 0.09823 | -0.0693 | -1.7439
-9 | -0.153 | 0.09178 | -0.0728 | -1.667
-8.5 | -0.1362 | 0.08557 | -0.0762 | -1.5917
-8 | -0.1222 | 0.07916 | -0.0794 | -1.5437
-7.5 | -0.1104 | 0.0727 | -0.0827 | -1.5186
-7 | -0.0992 | 0.06669 | -0.0857 | -1.4875
-6.5 | -0.1049 | 0.05993 | -0.0884 | -1.7504
-6 | -0.1025 | 0.05287 | -0.0951 | -1.9387
-5.5 | -0.083 | 0.04479 | -0.1022 | -1.8531
-5 | -0.0553 | 0.03616 | -0.1073 | -1.5293
-4.5 | -0.0181 | 0.02754 | -0.1097 | -0.65723
-4 | 0.0205 | 0.00711 | -0.1027 | 2.8833
-3.5 | 0.0766 | 0.00406 | -0.1032 | 18.867
-3 | 0.136 | 0.00156 | -0.1037 | 87.1795
-2.5 | 0.2 | 0.00069 | -0.1038 | 289.8551
-2 | 0.2686 | 0.00058 | -0.1039 | 463.1034
-1.5 | 0.3376 | 0.00054 | -0.1043 | 625.1852
-1 | 0.4064 | 0.00051 | -0.1049 | 796.8627
-0.5 | 0.4749 | 0.00049 | -0.1056 | 969.1837
0 | 0.5532 | 0.00498 | -0.1091 | 111.0843
0.5 | 0.622 | 0.00492 | -0.1099 | 126.4228
1 | 0.6897 | 0.00445 | -0.1108 | 154.9888
1.5 | 0.7572 | 0.0039 | -0.1118 | 194.1538
2 | 0.8232 | 0.00348 | -0.1122 | 236.5517
2.5 | 0.8921 | 0.00347 | -0.1127 | 257.0893
3 | 0.9609 | 0.00357 | -0.1132 | 269.1597
3.5 | 1.022 | 0.00425 | -0.1123 | 240.4706
4 | 1.0665 | 0.00584 | -0.1088 | 182.6199
5 | 1.1588 | 0.00836 | -0.1019 | 138.6124
5.5 | 1.1976 | 0.0095 | -0.0968 | 126.0632
6 | 1.2269 | 0.0104 | -0.0896 | 117.9712
6.5 | 1.2599 | 0.01157 | -0.0839 | 108.8937
7 | 1.3004 | 0.01285 | -0.0795 | 101.1984
7.5 | 1.3374 | 0.01455 | -0.0751 | 91.9175
8 | 1.3726 | 0.01657 | -0.0706 | 82.8365
8.5 | 1.4051 | 0.01893 | -0.0661 | 74.2261
9 | 1.4343 | 0.02164 | -0.0612 | 66.28
9.5 | 1.4498 | 0.02527 | -0.0555 | 57.3724
10 | 1.4461 | 0.0303 | -0.049 | 47.7261
10.5 | 1.4282 | 0.03658 | -0.0424 | 39.0432
11 | 1.4089 | 0.04357 | -0.0365 | 32.3365
11.5 | 1.383 | 0.05235 | -0.0329 | 26.4183
12 | 1.3483 | 0.06332 | -0.0323 | 21.2934
12.5 | 1.3115 | 0.07582 | -0.0347 | 17.2975
13 | 1.2738 | 0.08992 | -0.0399 | 14.1659
13.5 | 1.2385 | 0.1053 | -0.0478 | 11.7616
14 | 1.2083 | 0.12157 | -0.0578 | 9.9391
14.5 | 1.1835 | 0.13837 | -0.0689 | 8.5532

## 105. Re 10M Mach 0.00 (1)
BIGFOIL.COM POLAR EXPORT
GA 40-611
GA 40-611 |  |  |  | Cl Max: | 1.438 | at alpha= | 10 | deg
JavaFoil+Calcfoil stall+Eppler ext transition |  |  |  | L/D Max: | 172.084 | at alpha= | 3 | deg
Re: | 10000000 |  |  | Cd Min: | 0.00427 | at alpha= | 0.5 | deg
Mach: | 0 |  |  | Cl=0 at alpha= | -4.0926 | deg
|  |  |  | @ Cl=0.1, Cd= | 0.0051116
|  |  |  | @ Cl=0.4, Cd= | 0.0049123
|  |  |  | @ Cl=0.6, Cd= | 0.0043295
alpha (deg) | Cl | Cd | Cm | Cl/Cd
-13 | -0.285 | 0.0772 | -0.036 | -3.691
-12.5 | -0.291 | 0.07309 | -0.037 | -3.988
-12 | -0.297 | 0.0695 | -0.037 | -4.269
-11.5 | -0.301 | 0.06579 | -0.038 | -4.569
-11 | -0.303 | 0.06187 | -0.038 | -4.892
-10.5 | -0.302 | 0.05959 | -0.037 | -5.065
-10 | -0.299 | 0.05668 | -0.038 | -5.279
-9.5 | -0.294 | 0.05294 | -0.039 | -5.551
-9 | -0.286 | 0.04904 | -0.041 | -5.829
-8.5 | -0.276 | 0.04369 | -0.046 | -6.317
-8 | -0.314 | 0.00667 | -0.073 | -47.069
-7.5 | -0.289 | 0.00641 | -0.074 | -45.088
-7 | -0.26 | 0.00605 | -0.075 | -42.896
-6.5 | -0.225 | 0.00618 | -0.076 | -36.437
-6 | -0.186 | 0.00607 | -0.077 | -30.607
-5.5 | -0.142 | 0.00593 | -0.078 | -23.97
-5 | -0.095 | 0.00543 | -0.078 | -17.441
-4.5 | -0.044 | 0.00537 | -0.079 | -8.113
-4 | 0.01 | 0.00522 | -0.08 | 1.987
-3.5 | 0.067 | 0.00514 | -0.081 | 12.96
-3 | 0.125 | 0.00509 | -0.082 | 24.475
-2.5 | 0.184 | 0.00503 | -0.083 | 36.537
-2 | 0.244 | 0.00502 | -0.084 | 48.588
-1.5 | 0.304 | 0.00497 | -0.085 | 61.161
-1 | 0.364 | 0.00493 | -0.086 | 73.958
-0.5 | 0.425 | 0.0049 | -0.087 | 86.611
0 | 0.489 | 0.00505 | -0.088 | 96.733
0.5 | 0.549 | 0.00427 | -0.089 | 128.566
1 | 0.609 | 0.00434 | -0.09 | 140.15
1.5 | 0.669 | 0.00442 | -0.091 | 151.174
2 | 0.729 | 0.00465 | -0.091 | 156.618
2.5 | 0.789 | 0.00474 | -0.092 | 166.227
3 | 0.849 | 0.00493 | -0.093 | 172.084
3.5 | 0.908 | 0.00545 | -0.094 | 166.759
4 | 0.964 | 0.00609 | -0.095 | 158.215
4.5 | 1.021 | 0.00631 | -0.096 | 161.767
5 | 1.077 | 0.00679 | -0.097 | 158.544
5.5 | 1.131 | 0.00867 | -0.098 | 130.423
6 | 1.182 | 0.00919 | -0.099 | 128.599
6.5 | 1.232 | 0.00976 | -0.1 | 126.149
7 | 1.278 | 0.01047 | -0.101 | 122.121
7.5 | 1.322 | 0.0106 | -0.102 | 124.671
8 | 1.362 | 0.01152 | -0.103 | 118.202
8.5 | 1.397 | 0.01191 | -0.104 | 117.308
9 | 1.421 | 0.01248 | -0.104 | 113.797
9.5 | 1.433 | 0.01298 | -0.105 | 110.453
10 | 1.438 | 0.01363 | -0.106 | 105.461
10.5 | 1.433 | 0.01428 | -0.107 | 100.389
11 | 1.42 | 0.01503 | -0.108 | 94.452
11.5 | 1.398 | 0.01533 | -0.109 | 91.202
12 | 1.338 | 0.01766 | -0.107 | 75.772
12.5 | 1.299 | 0.01891 | -0.107 | 68.685
13 | 1.253 | 0.02037 | -0.108 | 61.517
13.5 | 1.202 | 0.02223 | -0.108 | 54.077
14 | 1.148 | 0.02419 | -0.108 | 47.457
14.5 | 1.091 | 0.02664 | -0.108 | 40.972
15 | 1.033 | 0.02972 | -0.108 | 34.742

## 106. Re 10M Mach 0.00 (2)
BIGFOIL.COM POLAR EXPORT
GA 40-611
GA 40-611 |  |  |  | Cl Max: | 1.821 | at alpha= | 20 | deg
XFOIL ncrit=9 |  |  |  | L/D Max: | 230.247 | at alpha= | 2.5 | deg
Re: | 10000000 |  |  | Cd Min: | 0.09688 | at alpha= | -10.5 | deg
Mach: | 0 |  |  | Cl=0 at alpha= | -4.014 | deg
|  |  |  | @ Cl=0.1, Cd= | 0.0054025
|  |  |  | @ Cl=0.4, Cd= | 0.0047569
|  |  |  | @ Cl=0.6, Cd= | 0.004026
alpha (deg) | Cl | Cd | Cm | Cl/Cd
-10.5 | -0.2046 | 0.09688 | -0.0462 | -2.1119
-10 | -0.1948 | 0.08931 | -0.0494 | -2.1812
-8.5 | -0.3589 | 0.05247 | -0.0832 | -6.8401
-8 | -0.3388 | 0.04517 | -0.0867 | -7.5006
-7.5 | -0.3815 | 0.01253 | -0.0865 | -30.4469
-7 | -0.332 | 0.01008 | -0.0863 | -32.9365
-6.5 | -0.2786 | 0.00881 | -0.0863 | -31.6232
-6 | -0.2237 | 0.00792 | -0.0865 | -28.2449
-5.5 | -0.1681 | 0.00721 | -0.0868 | -23.3148
-5 | -0.1119 | 0.00667 | -0.0871 | -16.7766
-4.5 | -0.0554 | 0.00622 | -0.0874 | -8.9068
-4 | 0.0016 | 0.00586 | -0.0879 | 0.27304
-3.5 | 0.0589 | 0.00556 | -0.0883 | 10.5935
-3 | 0.1163 | 0.00534 | -0.0888 | 21.779
-2.5 | 0.1739 | 0.00518 | -0.0894 | 33.5714
-2 | 0.2318 | 0.00507 | -0.09 | 45.7199
-1.5 | 0.2896 | 0.00494 | -0.0907 | 58.6235
-1 | 0.3473 | 0.00483 | -0.0913 | 71.9048
-0.5 | 0.405 | 0.00475 | -0.0919 | 85.2632
0 | 0.4629 | 0.00467 | -0.0926 | 99.1221
0.5 | 0.5204 | 0.00454 | -0.0933 | 114.6256
1 | 0.5774 | 0.00419 | -0.094 | 137.8043
1.5 | 0.6339 | 0.00378 | -0.0948 | 167.6984
2 | 0.6897 | 0.0033 | -0.0954 | 209
2.5 | 0.746 | 0.00324 | -0.0959 | 230.2469
3 | 0.798 | 0.00379 | -0.0957 | 210.5541
3.5 | 0.8467 | 0.00471 | -0.0951 | 179.7665
4 | 0.896 | 0.0055 | -0.0945 | 162.9091
4.5 | 0.9465 | 0.00608 | -0.0941 | 155.6743
5 | 0.994 | 0.00668 | -0.0931 | 148.8024
5.5 | 1.0479 | 0.00735 | -0.0936 | 142.5714
6 | 1.0982 | 0.00789 | -0.0933 | 139.1888
6.5 | 1.1495 | 0.0083 | -0.0931 | 138.494
7 | 1.2008 | 0.00866 | -0.0929 | 138.6605
7.5 | 1.2504 | 0.00911 | -0.0925 | 137.2558
8 | 1.2993 | 0.00955 | -0.0919 | 136.0524
8.5 | 1.3454 | 0.01011 | -0.0909 | 133.0762
9 | 1.3904 | 0.01066 | -0.0897 | 130.4315
9.5 | 1.4322 | 0.0113 | -0.0881 | 126.7434
10 | 1.4723 | 0.0119 | -0.0861 | 123.7227
10.5 | 1.4997 | 0.01255 | -0.0816 | 119.498
11 | 1.5211 | 0.0135 | -0.0766 | 112.6741
11.5 | 1.5462 | 0.0146 | -0.0727 | 105.9041
12 | 1.5714 | 0.01589 | -0.0693 | 98.8924
12.5 | 1.5982 | 0.01725 | -0.0665 | 92.6493
13 | 1.625 | 0.01871 | -0.064 | 86.852
13.5 | 1.6521 | 0.02025 | -0.0618 | 81.5852
14 | 1.6762 | 0.02209 | -0.0594 | 75.8805
14.5 | 1.6982 | 0.02414 | -0.0571 | 70.348
15 | 1.7183 | 0.02642 | -0.0549 | 65.0379
15.5 | 1.7356 | 0.02898 | -0.0526 | 59.8896
16 | 1.7502 | 0.03191 | -0.0505 | 54.848
16.5 | 1.7668 | 0.03481 | -0.0488 | 50.7555
17 | 1.7781 | 0.03831 | -0.047 | 46.4135
17.5 | 1.7897 | 0.04197 | -0.0457 | 42.6424
18 | 1.7988 | 0.04604 | -0.0445 | 39.0704
18.5 | 1.8031 | 0.05081 | -0.0436 | 35.4871
19 | 1.8117 | 0.05529 | -0.0432 | 32.7672
19.5 | 1.8136 | 0.06077 | -0.0431 | 29.8437
20 | 1.821 | 0.06579 | -0.0434 | 27.679

## 107. Re 10M Mach 0.10 (1)
BIGFOIL.COM POLAR EXPORT
GA 40-611
GA 40-611 |  |  |  | Cl Max: | 1.434 | at alpha= | 10 | deg
JavaFoil+Calcfoil stall+Eppler ext transition |  |  |  | L/D Max: | 170.366 | at alpha= | 3 | deg
Re: | 10000000 |  |  | Cd Min: | 0.00427 | at alpha= | 0.5 | deg
Mach: | 0.1 |  |  | Cl=0 at alpha= | -4.0926 | deg
|  |  |  | @ Cl=0.1, Cd= | 0.0051447
|  |  |  | @ Cl=0.4, Cd= | 0.0049656
|  |  |  | @ Cl=0.6, Cd= | 0.004286
alpha (deg) | Cl | Cd | Cm | Cl/Cd
-13 | -0.256 | 0.07776 | -0.036 | -3.297
-12.5 | -0.265 | 0.07374 | -0.036 | -3.596
-12 | -0.273 | 0.06982 | -0.037 | -3.908
-11.5 | -0.279 | 0.06627 | -0.037 | -4.21
-11 | -0.284 | 0.06235 | -0.038 | -4.549
-10.5 | -0.286 | 0.05969 | -0.037 | -4.784
-10 | -0.285 | 0.05712 | -0.038 | -4.994
-9.5 | -0.282 | 0.05326 | -0.039 | -5.3
-9 | -0.276 | 0.05005 | -0.04 | -5.514
-8.5 | -0.267 | 0.04627 | -0.043 | -5.768
-8 | -0.307 | 0.00702 | -0.073 | -43.749
-7.5 | -0.285 | 0.00645 | -0.074 | -44.133
-7 | -0.257 | 0.00615 | -0.075 | -41.752
-6.5 | -0.223 | 0.00608 | -0.076 | -36.741
-6 | -0.185 | 0.00609 | -0.077 | -30.361
-5.5 | -0.142 | 0.00592 | -0.078 | -23.949
-5 | -0.095 | 0.00543 | -0.079 | -17.431
-4.5 | -0.044 | 0.00538 | -0.08 | -8.111
-4 | 0.01 | 0.00521 | -0.081 | 1.997
-3.5 | 0.067 | 0.00523 | -0.082 | 12.777
-3 | 0.125 | 0.00508 | -0.083 | 24.604
-2.5 | 0.185 | 0.00502 | -0.083 | 36.746
-2 | 0.245 | 0.00501 | -0.084 | 48.879
-1.5 | 0.305 | 0.00499 | -0.085 | 61.2
-1 | 0.366 | 0.00496 | -0.086 | 73.792
-0.5 | 0.427 | 0.00497 | -0.087 | 85.871
0 | 0.491 | 0.00505 | -0.088 | 97.338
0.5 | 0.552 | 0.00427 | -0.089 | 129.089
1 | 0.612 | 0.00429 | -0.09 | 142.637
1.5 | 0.672 | 0.00443 | -0.091 | 151.563
2 | 0.732 | 0.00466 | -0.092 | 157.17
2.5 | 0.793 | 0.00475 | -0.093 | 166.7
3 | 0.853 | 0.00501 | -0.094 | 170.366
3.5 | 0.913 | 0.00542 | -0.095 | 168.536
4 | 0.969 | 0.00607 | -0.096 | 159.668
4.5 | 1.026 | 0.00636 | -0.097 | 161.336
5 | 1.082 | 0.00684 | -0.098 | 158.076
5.5 | 1.136 | 0.00874 | -0.098 | 129.951
6 | 1.188 | 0.00926 | -0.099 | 128.311
6.5 | 1.237 | 0.00983 | -0.1 | 125.904
7 | 1.284 | 0.01054 | -0.101 | 121.765
7.5 | 1.327 | 0.01069 | -0.102 | 124.043
8 | 1.366 | 0.01163 | -0.103 | 117.397
8.5 | 1.401 | 0.01203 | -0.104 | 116.434
9 | 1.422 | 0.01261 | -0.105 | 112.751
9.5 | 1.433 | 0.01313 | -0.106 | 109.15
10 | 1.434 | 0.0138 | -0.107 | 103.904
10.5 | 1.426 | 0.01448 | -0.107 | 98.466
11 | 1.408 | 0.01527 | -0.108 | 92.201
11.5 | 1.352 | 0.01685 | -0.107 | 80.253
12 | 1.313 | 0.01823 | -0.107 | 72.057
12.5 | 1.268 | 0.01943 | -0.108 | 65.267
13 | 1.215 | 0.02114 | -0.108 | 57.481
13.5 | 1.158 | 0.02289 | -0.108 | 50.599
14 | 1.098 | 0.02509 | -0.108 | 43.745
14.5 | 1.033 | 0.02801 | -0.108 | 36.896
15 | 0.964 | 0.03319 | -0.107 | 29.037

## 108. Re 10M Mach 0.10 (2)
BIGFOIL.COM POLAR EXPORT
GA 40-611
GA 40-611 |  |  |  | Cl Max: | 1.8067 | at alpha= | 20 | deg
XFOIL ncrit=9 |  |  |  | L/D Max: | 231.698 | at alpha= | 2.5 | deg
Re: | 10000000 |  |  | Cd Min: | 0.10371 | at alpha= | -10.5 | deg
Mach: | 0.1 |  |  | Cl=0 at alpha= | -4.0122 | deg
|  |  |  | @ Cl=0.1, Cd= | 0.0054173
|  |  |  | @ Cl=0.4, Cd= | 0.0047703
|  |  |  | @ Cl=0.6, Cd= | 0.0040595
alpha (deg) | Cl | Cd | Cm | Cl/Cd
-10.5 | -0.2502 | 0.10371 | -0.0564 | -2.4125
-10 | -0.2375 | 0.09727 | -0.0596 | -2.4417
-9.5 | -0.2286 | 0.09041 | -0.0627 | -2.5285
-9 | -0.218 | 0.08421 | -0.0657 | -2.5888
-8.5 | -0.2088 | 0.07824 | -0.0685 | -2.6687
-8 | -0.2066 | 0.07181 | -0.0712 | -2.877
-7.5 | -0.2208 | 0.06514 | -0.0744 | -3.3896
-7 | -0.3321 | 0.01129 | -0.0875 | -29.4154
-6.5 | -0.2802 | 0.0093 | -0.0873 | -30.129
-6 | -0.2253 | 0.00821 | -0.0874 | -27.4421
-5.5 | -0.1694 | 0.00738 | -0.0875 | -22.9539
-5 | -0.1129 | 0.00678 | -0.0878 | -16.6519
-4.5 | -0.056 | 0.00628 | -0.0881 | -8.9172
-4 | 0.0014 | 0.00589 | -0.0885 | 0.23769
-3.5 | 0.0591 | 0.00558 | -0.0889 | 10.5914
-3 | 0.1169 | 0.00535 | -0.0894 | 21.8505
-2.5 | 0.1749 | 0.00518 | -0.0899 | 33.7645
-2 | 0.2332 | 0.00507 | -0.0906 | 45.9961
-1.5 | 0.2914 | 0.00494 | -0.0912 | 58.9879
-1 | 0.3494 | 0.00484 | -0.0918 | 72.1901
-0.5 | 0.4075 | 0.00476 | -0.0925 | 85.6092
0 | 0.4658 | 0.00467 | -0.0931 | 99.743
0.5 | 0.5236 | 0.00455 | -0.0938 | 115.0769
1 | 0.581 | 0.0042 | -0.0945 | 138.3333
1.5 | 0.6378 | 0.00378 | -0.0953 | 168.7302
2 | 0.694 | 0.00331 | -0.0959 | 209.6677
2.5 | 0.7507 | 0.00324 | -0.0964 | 231.6975
3 | 0.8031 | 0.00378 | -0.0963 | 212.4603
3.5 | 0.8519 | 0.00472 | -0.0956 | 180.4873
4 | 0.9014 | 0.00552 | -0.095 | 163.2971
4.5 | 0.952 | 0.00611 | -0.0946 | 155.8101
5 | 0.9997 | 0.00671 | -0.0935 | 148.9866
5.5 | 1.0537 | 0.0074 | -0.0939 | 142.3919
6 | 1.1043 | 0.00795 | -0.0935 | 138.9057
6.5 | 1.1559 | 0.00836 | -0.0933 | 138.2656
7 | 1.2075 | 0.00872 | -0.093 | 138.4748
7.5 | 1.2572 | 0.00918 | -0.0925 | 136.9499
8 | 1.3059 | 0.00966 | -0.0918 | 135.1863
8.5 | 1.3519 | 0.01023 | -0.0906 | 132.1505
9 | 1.3968 | 0.01079 | -0.0893 | 129.4532
9.5 | 1.4377 | 0.01146 | -0.0873 | 125.4538
10 | 1.475 | 0.01206 | -0.0845 | 122.3051
10.5 | 1.4986 | 0.01279 | -0.0793 | 117.1697
11 | 1.5212 | 0.01386 | -0.0746 | 109.7547
11.5 | 1.5464 | 0.01509 | -0.0708 | 102.4785
12 | 1.5731 | 0.01641 | -0.0677 | 95.8623
12.5 | 1.5999 | 0.01787 | -0.0648 | 89.5299
13 | 1.627 | 0.01942 | -0.0623 | 83.7796
13.5 | 1.6533 | 0.02112 | -0.06 | 78.2812
14 | 1.6767 | 0.0231 | -0.0575 | 72.5844
14.5 | 1.6977 | 0.02535 | -0.0551 | 66.9704
15 | 1.7165 | 0.02782 | -0.0528 | 61.7002
15.5 | 1.7339 | 0.03054 | -0.0506 | 56.7747
16 | 1.7473 | 0.03372 | -0.0484 | 51.8179
16.5 | 1.7625 | 0.03691 | -0.0467 | 47.7513
17 | 1.7723 | 0.04075 | -0.0449 | 43.492
17.5 | 1.7787 | 0.04512 | -0.0435 | 39.4215
18 | 1.7851 | 0.04973 | -0.0424 | 35.8958
18.5 | 1.7929 | 0.05439 | -0.0419 | 32.9638
19 | 1.8027 | 0.05898 | -0.0417 | 30.5646
20 | 1.8067 | 0.07074 | -0.0425 | 25.54

## 109. Re 10M Mach 0.25 (1)
BIGFOIL.COM POLAR EXPORT
GA 40-611
GA 40-611 |  |  |  | Cl Max: | 1.422 | at alpha= | 9 | deg
JavaFoil+Calcfoil stall+Eppler ext transition |  |  |  | L/D Max: | 180.406 | at alpha= | 3 | deg
Re: | 10000000 |  |  | Cd Min: | 0.0043 | at alpha= | 0.5 | deg
Mach: | 0.25 |  |  | Cl=0 at alpha= | -4.1 | deg
|  |  |  | @ Cl=0.1, Cd= | 0.0051647
|  |  |  | @ Cl=0.4, Cd= | 0.0049986
|  |  |  | @ Cl=0.6, Cd= | 0.09167
alpha (deg) | Cl | Cd | Cm | Cl/Cd
-11.5 | -0.043 | 0.06783 | -0.037 | -0.629
-11 | -0.088 | 0.06393 | -0.038 | -1.382
-10.5 | -0.129 | 0.06018 | -0.039 | -2.137
-10 | -0.157 | 0.05781 | -0.039 | -2.709
-9.5 | -0.178 | 0.05368 | -0.04 | -3.319
-9 | -0.193 | 0.052 | -0.039 | -3.714
-8.5 | -0.202 | 0.04942 | -0.039 | -4.087
-8 | -0.204 | 0.04634 | -0.04 | -4.413
-7.5 | -0.2 | 0.04336 | -0.042 | -4.616
-7 | -0.192 | 0.03488 | -0.052 | -5.514
-6.5 | -0.208 | 0.00633 | -0.078 | -32.771
-6 | -0.177 | 0.00622 | -0.079 | -28.384
-5.5 | -0.138 | 0.00601 | -0.08 | -23.009
-5 | -0.094 | 0.00557 | -0.081 | -16.809
-4.5 | -0.044 | 0.00544 | -0.082 | -8.033
-4 | 0.011 | 0.00541 | -0.083 | 1.943
-3.5 | 0.068 | 0.00525 | -0.084 | 12.936
-3 | 0.128 | 0.00509 | -0.085 | 25.062
-2.5 | 0.189 | 0.00503 | -0.086 | 37.516
-2 | 0.251 | 0.00501 | -0.087 | 50.049
-1.5 | 0.314 | 0.00504 | -0.088 | 62.248
-1 | 0.376 | 0.00501 | -0.089 | 75.112
-0.5 | 0.439 | 0.00498 | -0.09 | 88.057
0 | 0.505 | 0.00507 | -0.091 | 99.644
0.5 | 0.567 | 0.0043 | -0.092 | 131.829
1 | 0.629 | 0.00436 | -0.093 | 144.303
1.5 | 0.691 | 0.00447 | -0.093 | 154.346
2 | 0.753 | 0.00468 | -0.094 | 160.662
2.5 | 0.814 | 0.00481 | -0.095 | 169.191
3 | 0.876 | 0.00486 | -0.096 | 180.406
3.5 | 0.938 | 0.00557 | -0.097 | 168.401
4 | 0.995 | 0.00627 | -0.098 | 158.81
4.5 | 1.054 | 0.00657 | -0.099 | 160.455
5 | 1.11 | 0.00711 | -0.1 | 156.122
5.5 | 1.165 | 0.00941 | -0.101 | 123.801
6 | 1.217 | 0.01002 | -0.102 | 121.474
6.5 | 1.265 | 0.01025 | -0.103 | 123.482
7 | 1.31 | 0.01107 | -0.104 | 118.398
7.5 | 1.35 | 0.01168 | -0.105 | 115.558
8 | 1.385 | 0.01179 | -0.106 | 117.481
8.5 | 1.413 | 0.01276 | -0.107 | 110.705
9 | 1.422 | 0.01342 | -0.108 | 106.014
9.5 | 1.415 | 0.01414 | -0.109 | 100.056
10 | 1.392 | 0.01493 | -0.11 | 93.285
10.5 | 1.326 | 0.01626 | -0.108 | 81.548
11 | 1.267 | 0.01766 | -0.109 | 71.754
11.5 | 1.192 | 0.01935 | -0.109 | 61.633
12 | 1.103 | 0.02122 | -0.109 | 51.965
12.5 | 0.999 | 0.02353 | -0.109 | 42.472
13 | 0.883 | 0.02741 | -0.108 | 32.21
13.5 | 0.75 | 0.03644 | -0.105 | 20.567
14 | 0.561 | 0.09167 | -0.072 | 6.115

## 110. Re 10M Mach 0.25 (2)
BIGFOIL.COM POLAR EXPORT
GA 40-611
GA 40-611 |  |  |  | Cl Max: | 1.7142 | at alpha= | 16 | deg
XFOIL ncrit=9 |  |  |  | L/D Max: | 238.19 | at alpha= | 2.5 | deg
Re: | 10000000 |  |  | Cd Min: | 0.23591 | at alpha= | -20 | deg
Mach: | 0.25 |  |  | Cl=0 at alpha= | -4.0025 | deg
|  |  |  | @ Cl=0.1, Cd= | 0.0055508
|  |  |  | @ Cl=0.4, Cd= | 0.0048029
|  |  |  | @ Cl=0.6, Cd= | 0.0042255
alpha (deg) | Cl | Cd | Cm | Cl/Cd
-20 | -0.5685 | 0.23591 | 0.017 | -2.4098
-19.5 | -0.5493 | 0.22942 | 0.013 | -2.3943
-19 | -0.5308 | 0.22274 | 0.0088 | -2.383
-18.5 | -0.5143 | 0.21503 | 0.0044 | -2.3918
-17.5 | -0.4789 | 0.20007 | -0.0041 | -2.3937
-17 | -0.4591 | 0.1942 | -0.0083 | -2.3641
-16.5 | -0.4396 | 0.18799 | -0.0124 | -2.3384
-16 | -0.4208 | 0.18143 | -0.0164 | -2.3194
-15.5 | -0.4009 | 0.17473 | -0.0202 | -2.2944
-15 | -0.3825 | 0.16783 | -0.0242 | -2.2791
-14.5 | -0.3675 | 0.16014 | -0.0283 | -2.2949
-14 | -0.3516 | 0.15263 | -0.0323 | -2.3036
-13.5 | -0.3347 | 0.14569 | -0.0361 | -2.2973
-13 | -0.3216 | 0.13754 | -0.0401 | -2.3382
-12 | -0.2946 | 0.12239 | -0.0477 | -2.4071
-11.5 | -0.2743 | 0.11747 | -0.0509 | -2.3351
-11 | -0.2601 | 0.11077 | -0.0544 | -2.3481
-10 | -0.226 | 0.09897 | -0.0606 | -2.2835
-9.5 | -0.2154 | 0.09208 | -0.0639 | -2.3393
-9 | -0.2029 | 0.0859 | -0.0669 | -2.362
-8.5 | -0.1917 | 0.07996 | -0.0698 | -2.3974
-7.5 | -0.2003 | 0.06597 | -0.0752 | -3.0362
-6.5 | -0.2247 | 0.01979 | -0.0864 | -11.3542
-5.5 | -0.1749 | 0.0092 | -0.0922 | -19.0109
-5 | -0.1177 | 0.00773 | -0.092 | -15.2264
-4.5 | -0.0592 | 0.00676 | -0.0919 | -8.7574
-4 | 0.0003 | 0.00616 | -0.092 | 0.048701
-3.5 | 0.0601 | 0.00575 | -0.0922 | 10.4522
-3 | 0.1202 | 0.00545 | -0.0925 | 22.055
-2.5 | 0.1806 | 0.00522 | -0.093 | 34.5977
-2 | 0.241 | 0.00509 | -0.0935 | 47.3477
-1.5 | 0.3012 | 0.00498 | -0.0941 | 60.4819
-1 | 0.3613 | 0.00488 | -0.0947 | 74.0369
-0.5 | 0.4215 | 0.00476 | -0.0954 | 88.5504
0 | 0.4818 | 0.00469 | -0.0961 | 102.7292
0.5 | 0.5415 | 0.00458 | -0.0968 | 118.2314
1 | 0.6009 | 0.00422 | -0.0975 | 142.3934
1.5 | 0.6596 | 0.00381 | -0.0983 | 173.1234
2 | 0.7177 | 0.00332 | -0.099 | 216.1747
2.5 | 0.7765 | 0.00326 | -0.0995 | 238.1902
3 | 0.8318 | 0.00369 | -0.0994 | 225.4201
3.5 | 0.881 | 0.00474 | -0.0985 | 185.865
4 | 0.9311 | 0.00563 | -0.0976 | 165.3819
4.5 | 0.9823 | 0.00629 | -0.0969 | 156.1685
5 | 1.0302 | 0.00694 | -0.0953 | 148.4438
5.5 | 1.0856 | 0.00769 | -0.0955 | 141.1704
6 | 1.1377 | 0.00823 | -0.0948 | 138.2382
6.5 | 1.1904 | 0.00868 | -0.0941 | 137.1429
7 | 1.2432 | 0.00908 | -0.0934 | 136.9163
7.5 | 1.2932 | 0.0096 | -0.0922 | 134.7083
8 | 1.3405 | 0.0102 | -0.0905 | 131.4216
8.5 | 1.3844 | 0.01086 | -0.0882 | 127.477
9 | 1.4206 | 0.01157 | -0.0843 | 122.7831
9.5 | 1.4456 | 0.01236 | -0.0786 | 116.9579
10 | 1.4736 | 0.01339 | -0.0741 | 110.0523
10.5 | 1.5018 | 0.01467 | -0.07 | 102.3722
11 | 1.5261 | 0.01637 | -0.0659 | 93.2254
11.5 | 1.5555 | 0.01797 | -0.0627 | 86.5609
12 | 1.5816 | 0.01991 | -0.0595 | 79.4375
12.5 | 1.6076 | 0.02198 | -0.0564 | 73.1392
13 | 1.6319 | 0.02426 | -0.0535 | 67.2671
13.5 | 1.6526 | 0.02689 | -0.0505 | 61.4578
14 | 1.6692 | 0.02997 | -0.0475 | 55.6957
14.5 | 1.6863 | 0.03318 | -0.0448 | 50.8228
15 | 1.7005 | 0.03684 | -0.0423 | 46.1591
15.5 | 1.7114 | 0.04098 | -0.0401 | 41.7618
16 | 1.7142 | 0.04614 | -0.038 | 37.1521
16.5 | 1.7122 | 0.05213 | -0.0365 | 32.8448
17 | 1.7042 | 0.05919 | -0.0356 | 28.792
17.5 | 1.691 | 0.06737 | -0.0358 | 25.1002
18 | 1.6683 | 0.07742 | -0.0372 | 21.5487
18.5 | 1.6463 | 0.08813 | -0.04 | 18.6804
19 | 1.619 | 0.10042 | -0.0444 | 16.1223
19.5 | 1.5807 | 0.11535 | -0.0513 | 13.7035
20 | 1.5491 | 0.13003 | -0.0592 | 11.9134

## 111. Re 10M Mach 0.50 (1)
BIGFOIL.COM POLAR EXPORT
GA 40-611
GA 40-611 |  |  |  | Cl Max: | 1.417 | at alpha= | 19 | deg
JavaFoil+Calcfoil stall+Eppler ext transition |  |  |  | L/D Max: | 184.165 | at alpha= | 3 | deg
Re: | 10000000 |  |  | Cd Min: | 0.00452 | at alpha= | 0.5 | deg
Mach: | 0.5 |  |  | Cl=0 at alpha= | -4.0909 | deg
|  |  |  | @ Cl=0.1, Cd= | 0.0053556
|  |  |  | @ Cl=0.4, Cd= | 0.00514
|  |  |  | @ Cl=0.6, Cd= | 0.0049093
alpha (deg) | Cl | Cd | Cm | Cl/Cd
-20 | -0.852 | 0.15333 | -0.038 | -5.559
-19.5 | -0.827 | 0.14719 | -0.038 | -5.618
-19 | -0.801 | 0.14119 | -0.038 | -5.672
-18.5 | -0.774 | 0.13745 | -0.038 | -5.633
-18 | -0.748 | 0.13246 | -0.038 | -5.645
-17.5 | -0.721 | 0.12816 | -0.038 | -5.623
-17 | -0.693 | 0.12466 | -0.037 | -5.562
-16.5 | -0.667 | 0.11973 | -0.038 | -5.572
-16 | -0.641 | 0.11363 | -0.038 | -5.64
-15.5 | -0.615 | 0.11075 | -0.038 | -5.55
-15 | -0.588 | 0.10571 | -0.039 | -5.566
-14.5 | -0.562 | 0.10277 | -0.039 | -5.469
-14 | -0.536 | 0.10219 | -0.039 | -5.241
-13.5 | -0.509 | 0.09515 | -0.04 | -5.351
-13 | -0.482 | 0.08849 | -0.04 | -5.451
-12.5 | -0.456 | 0.08066 | -0.041 | -5.655
-12 | -0.43 | 0.07324 | -0.042 | -5.872
-11.5 | -0.404 | 0.06835 | -0.044 | -5.911
-11 | -0.378 | 0.06301 | -0.046 | -6.001
-10.5 | -0.352 | 0.05718 | -0.049 | -6.164
-10 | -0.329 | 0.04946 | -0.054 | -6.658
-9.5 | -0.355 | 0.00911 | -0.08 | -38.96
-9 | -0.267 | 0.05564 | -0.04 | -4.799
-8.5 | -0.24 | 0.05406 | -0.04 | -4.435
-8 | -0.213 | 0.05301 | -0.038 | -4.009
-7.5 | -0.187 | 0.04503 | -0.046 | -4.142
-7 | -0.161 | 0.03836 | -0.054 | -4.207
-6.5 | -0.132 | 0.04002 | -0.048 | -3.301
-6 | -0.128 | 0.00663 | -0.088 | -19.347
-5.5 | -0.077 | 0.0373 | -0.044 | -2.064
-5 | -0.05 | 0.03564 | -0.043 | -1.391
-4.5 | -0.027 | 0.00593 | -0.092 | -4.613
-4 | 0.006 | 0.00559 | -0.093 | 1.14
-3.5 | 0.064 | 0.00546 | -0.094 | 11.791
-3 | 0.133 | 0.00526 | -0.095 | 25.368
-2.5 | 0.205 | 0.00524 | -0.096 | 39.054
-2 | 0.276 | 0.00525 | -0.097 | 52.68
-1.5 | 0.348 | 0.00514 | -0.098 | 67.66
-1 | 0.419 | 0.00514 | -0.099 | 81.535
-0.5 | 0.49 | 0.00517 | -0.1 | 94.788
0 | 0.565 | 0.00531 | -0.101 | 106.266
0.5 | 0.634 | 0.00452 | -0.102 | 140.088
1 | 0.703 | 0.00461 | -0.103 | 152.418
1.5 | 0.772 | 0.00474 | -0.104 | 162.969
2 | 0.841 | 0.00499 | -0.106 | 168.463
2.5 | 0.911 | 0.005 | -0.107 | 182.188
3 | 0.98 | 0.00532 | -0.108 | 184.165
3.5 | 1.049 | 0.00634 | -0.109 | 165.511
4 | 1.11 | 0.00726 | -0.11 | 152.921
4.5 | 1.173 | 0.00801 | -0.111 | 146.417
5 | 1.232 | 0.01066 | -0.112 | 115.596
5.5 | 1.285 | 0.01147 | -0.113 | 112.076
6 | 1.33 | 0.01186 | -0.114 | 112.098
6.5 | 1.344 | 0.01327 | -0.114 | 101.286
7 | 1.34 | 0.01436 | -0.114 | 93.373
7.5 | 1.298 | 0.01543 | -0.115 | 84.084
8 | 1.072 | 0.01656 | -0.115 | 64.698
8.5 | 0.84 | 0.01828 | -0.116 | 45.929
9 | 0.868 | 0.02022 | -0.116 | 42.94
9.5 | 0.903 | 0.01964 | -0.117 | 45.964
10 | 0.932 | 0.0216 | -0.118 | 43.154
10.5 | 0.958 | 0.02461 | -0.118 | 38.937
11 | 0.991 | 0.02503 | -0.119 | 39.569
11.5 | 1.009 | 0.02935 | -0.118 | 34.396
12 | 0.894 | 0.08342 | -0.072 | 10.718
12.5 | 1.047 | 0.04177 | -0.116 | 25.059
13 | 0.982 | 0.08003 | -0.093 | 12.266
13.5 | 0.978 | 0.0968 | -0.075 | 10.098
14 | 1.017 | 0.09551 | -0.084 | 10.646
14.5 | 1.154 | 0.05479 | -0.117 | 21.065
15 | 1.194 | 0.0541 | -0.119 | 22.075
15.5 | 1.222 | 0.05838 | -0.119 | 20.927
16 | 1.241 | 0.06639 | -0.118 | 18.685
16.5 | 1.174 | 0.11751 | -0.097 | 9.99
17 | 1.305 | 0.06318 | -0.121 | 20.651
17.5 | 1.345 | 0.06186 | -0.123 | 21.744
18 | 1.375 | 0.06487 | -0.124 | 21.2
18.5 | 1.4 | 0.07077 | -0.124 | 19.776
19 | 1.417 | 0.08079 | -0.123 | 17.538
19.5 | 1.346 | 0.1419 | -0.103 | 9.485
20 | 1.347 | 0.17101 | -0.094 | 7.879

## 112. Re 10M Mach 0.50 (2)
BIGFOIL.COM POLAR EXPORT
GA 40-611
GA 40-611 |  |  |  | Cl Max: | 1.4701 | at alpha= | 9.5 | deg
XFOIL ncrit=9 |  |  |  | L/D Max: | 273.352 | at alpha= | 3 | deg
Re: | 10000000 |  |  | Cd Min: | 0.13649 | at alpha= | 14.5 | deg
Mach: | 0.5 |  |  | Cl=0 at alpha= | -4.3016 | deg
|  |  |  | @ Cl=0.1, Cd= | 0.013872
|  |  |  | @ Cl=0.4, Cd= | 0.0050134
|  |  |  | @ Cl=0.6, Cd= | 0.0047566
alpha (deg) | Cl | Cd | Cm | Cl/Cd
-10 | -0.1853 | 0.10507 | -0.0661 | -1.7636
-9.5 | -0.1711 | 0.09799 | -0.07 | -1.7461
-9 | -0.1517 | 0.09163 | -0.0733 | -1.6556
-8.5 | -0.1347 | 0.08547 | -0.0767 | -1.576
-8 | -0.1205 | 0.07902 | -0.08 | -1.5249
-7.5 | -0.1123 | 0.07218 | -0.0833 | -1.5558
-7 | -0.1026 | 0.06614 | -0.0863 | -1.5513
-6.5 | -0.1054 | 0.05976 | -0.0887 | -1.7637
-6 | -0.1028 | 0.05246 | -0.0958 | -1.9596
-5.5 | -0.0837 | 0.04422 | -0.1029 | -1.8928
-5 | -0.0564 | 0.03546 | -0.1078 | -1.5905
-4.5 | -0.0196 | 0.02667 | -0.11 | -0.73491
-4 | 0.0298 | 0.02026 | -0.1102 | 1.4709
-3.5 | 0.0868 | 0.01553 | -0.1097 | 5.5892
-3 | 0.1423 | 0.00856 | -0.1081 | 16.6238
-2.5 | 0.2061 | 0.0059 | -0.1071 | 34.9322
-2 | 0.2757 | 0.00533 | -0.107 | 51.7261
-1.5 | 0.3458 | 0.00513 | -0.1073 | 67.4074
-1 | 0.4155 | 0.00498 | -0.1078 | 83.4337
-0.5 | 0.4848 | 0.00487 | -0.1085 | 99.5483
0 | 0.5538 | 0.00481 | -0.1093 | 115.1351
0.5 | 0.623 | 0.00473 | -0.1101 | 131.7125
1 | 0.6915 | 0.00436 | -0.111 | 158.6009
1.5 | 0.7589 | 0.00391 | -0.1119 | 194.0921
2 | 0.826 | 0.00344 | -0.1127 | 240.1163
2.5 | 0.8942 | 0.00337 | -0.1132 | 265.3412
3 | 0.9622 | 0.00352 | -0.1135 | 273.3523
3.5 | 1.0155 | 0.00476 | -0.1115 | 213.3403
4 | 1.0631 | 0.00613 | -0.1085 | 173.4258
4.5 | 1.1111 | 0.00717 | -0.1052 | 154.9651
5 | 1.16 | 0.00826 | -0.1021 | 140.4358
5.5 | 1.2053 | 0.00919 | -0.0979 | 131.1534
6 | 1.2437 | 0.00993 | -0.0921 | 125.2467
6.5 | 1.2769 | 0.01089 | -0.0859 | 117.2544
7 | 1.3155 | 0.0121 | -0.081 | 108.719
7.5 | 1.352 | 0.01371 | -0.0763 | 98.6142
8 | 1.3876 | 0.01566 | -0.0717 | 88.6079
8.5 | 1.4218 | 0.01791 | -0.0671 | 79.3858
9 | 1.4539 | 0.02047 | -0.0624 | 71.0259
9.5 | 1.4701 | 0.02408 | -0.0565 | 61.0507
10 | 1.4643 | 0.02912 | -0.0497 | 50.285
10.5 | 1.4439 | 0.03538 | -0.0426 | 40.8112
11 | 1.4172 | 0.04269 | -0.0361 | 33.1975
11.5 | 1.3915 | 0.05141 | -0.0324 | 27.0667
12 | 1.3566 | 0.06229 | -0.0318 | 21.7788
12.5 | 1.3199 | 0.07467 | -0.034 | 17.6764
13 | 1.2827 | 0.08857 | -0.0391 | 14.4823
13.5 | 1.2476 | 0.1038 | -0.0468 | 12.0193
14 | 1.2175 | 0.11988 | -0.0565 | 10.156
14.5 | 1.1928 | 0.13649 | -0.0675 | 8.7391

## 113. Re 12M Mach 0.00 (1)
BIGFOIL.COM POLAR EXPORT
GA 40-611
GA 40-611 |  |  |  | Cl Max: | 1.438 | at alpha= | 10 | deg
JavaFoil+Calcfoil stall+Eppler ext transition |  |  |  | L/D Max: | 157.178 | at alpha= | 4.5 | deg
Re: | 12000000 |  |  | Cd Min: | 0.00436 | at alpha= | 0.5 | deg
Mach: | 0 |  |  | Cl=0 at alpha= | -4.0926 | deg
|  |  |  | @ Cl=0.1, Cd= | 0.0050186
|  |  |  | @ Cl=0.4, Cd= | 0.0048323
|  |  |  | @ Cl=0.6, Cd= | 0.004428
alpha (deg) | Cl | Cd | Cm | Cl/Cd
-13.5 | -0.278 | 0.07952 | -0.037 | -3.498
-13 | -0.286 | 0.07514 | -0.038 | -3.804
-12.5 | -0.292 | 0.0718 | -0.038 | -4.068
-12 | -0.297 | 0.06785 | -0.038 | -4.385
-11.5 | -0.301 | 0.06374 | -0.039 | -4.73
-11 | -0.303 | 0.06089 | -0.04 | -4.984
-10.5 | -0.302 | 0.05933 | -0.038 | -5.093
-10 | -0.3 | 0.0556 | -0.039 | -5.389
-9.5 | -0.295 | 0.05174 | -0.041 | -5.702
-9 | -0.288 | 0.04686 | -0.044 | -6.142
-8.5 | -0.333 | 0.00678 | -0.072 | -49.206
-8 | -0.314 | 0.00644 | -0.073 | -48.74
-7.5 | -0.289 | 0.00628 | -0.074 | -46.079
-7 | -0.26 | 0.00624 | -0.075 | -41.596
-6.5 | -0.225 | 0.00606 | -0.076 | -37.117
-6 | -0.186 | 0.00594 | -0.077 | -31.287
-5.5 | -0.142 | 0.00568 | -0.078 | -25.048
-5 | -0.095 | 0.00533 | -0.078 | -17.763
-4.5 | -0.044 | 0.00514 | -0.079 | -8.479
-4 | 0.01 | 0.00509 | -0.08 | 2.039
-3.5 | 0.067 | 0.00503 | -0.081 | 13.252
-3 | 0.125 | 0.00501 | -0.082 | 24.891
-2.5 | 0.184 | 0.00497 | -0.083 | 36.95
-2 | 0.244 | 0.00486 | -0.084 | 50.113
-1.5 | 0.304 | 0.00484 | -0.085 | 62.785
-1 | 0.364 | 0.00485 | -0.086 | 75.191
-0.5 | 0.425 | 0.00482 | -0.087 | 88.107
0 | 0.489 | 0.00496 | -0.088 | 98.509
0.5 | 0.549 | 0.00436 | -0.089 | 125.806
1 | 0.609 | 0.00444 | -0.09 | 137.105
1.5 | 0.669 | 0.00454 | -0.091 | 147.264
2 | 0.729 | 0.00481 | -0.091 | 151.454
2.5 | 0.789 | 0.0051 | -0.092 | 154.506
3 | 0.849 | 0.00553 | -0.093 | 153.553
3.5 | 0.908 | 0.00583 | -0.094 | 155.909
4 | 0.964 | 0.00627 | -0.095 | 153.785
4.5 | 1.021 | 0.0065 | -0.096 | 157.178
5 | 1.077 | 0.00704 | -0.097 | 152.928
5.5 | 1.131 | 0.00895 | -0.098 | 126.323
6 | 1.182 | 0.00895 | -0.099 | 132.081
6.5 | 1.232 | 0.00947 | -0.1 | 130.009
7 | 1.278 | 0.01016 | -0.101 | 125.859
7.5 | 1.322 | 0.01022 | -0.102 | 129.295
8 | 1.362 | 0.01112 | -0.103 | 122.494
8.5 | 1.397 | 0.01155 | -0.104 | 121
9 | 1.421 | 0.01209 | -0.104 | 117.456
9.5 | 1.433 | 0.01268 | -0.105 | 113.031
10 | 1.438 | 0.01321 | -0.106 | 108.874
10.5 | 1.433 | 0.01385 | -0.107 | 103.497
11 | 1.42 | 0.01457 | -0.108 | 97.486
11.5 | 1.398 | 0.01485 | -0.109 | 94.155
12 | 1.341 | 0.01701 | -0.107 | 78.827
12.5 | 1.301 | 0.01821 | -0.108 | 71.472
13 | 1.255 | 0.01973 | -0.108 | 63.604
13.5 | 1.205 | 0.02129 | -0.108 | 56.605
14 | 1.151 | 0.0231 | -0.109 | 49.83
14.5 | 1.095 | 0.02535 | -0.109 | 43.18
15 | 1.038 | 0.02767 | -0.109 | 37.504

## 114. Re 12M Mach 0.00 (2)
BIGFOIL.COM POLAR EXPORT
GA 40-611
GA 40-611 |  |  |  | Cl Max: | 1.853 | at alpha= | 20 | deg
XFOIL ncrit=9 |  |  |  | L/D Max: | 226.182 | at alpha= | 2.5 | deg
Re: | 12000000 |  |  | Cd Min: | 0.06641 | at alpha= | -9 | deg
Mach: | 0 |  |  | Cl=0 at alpha= | -4.0141 | deg
|  |  |  | @ Cl=0.1, Cd= | 0.005268
|  |  |  | @ Cl=0.4, Cd= | 0.0046093
|  |  |  | @ Cl=0.6, Cd= | 0.0040256
alpha (deg) | Cl | Cd | Cm | Cl/Cd
-9 | -0.3259 | 0.06641 | -0.0718 | -4.9074
-8.5 | -0.3713 | 0.04908 | -0.085 | -7.5652
-8 | -0.3484 | 0.04201 | -0.0877 | -8.2933
-7.5 | -0.3215 | 0.03435 | -0.0893 | -9.3595
-7 | -0.3305 | 0.0106 | -0.0864 | -31.1792
-6.5 | -0.2784 | 0.00883 | -0.0864 | -31.5289
-6 | -0.2237 | 0.00786 | -0.0865 | -28.4606
-5.5 | -0.1681 | 0.00715 | -0.0868 | -23.5105
-5 | -0.112 | 0.00659 | -0.0871 | -16.9954
-4.5 | -0.0553 | 0.00611 | -0.0875 | -9.0507
-4 | 0.0016 | 0.00574 | -0.0879 | 0.27875
-3.5 | 0.0588 | 0.00544 | -0.0884 | 10.8088
-3 | 0.1163 | 0.0052 | -0.0889 | 22.3654
-2.5 | 0.1741 | 0.00499 | -0.0894 | 34.8898
-2 | 0.2319 | 0.0049 | -0.0901 | 47.3265
-1.5 | 0.2896 | 0.00481 | -0.0907 | 60.2079
-1 | 0.3475 | 0.0047 | -0.0913 | 73.9362
-0.5 | 0.4054 | 0.0046 | -0.092 | 88.1304
0 | 0.4631 | 0.00455 | -0.0927 | 101.7802
0.5 | 0.5208 | 0.00444 | -0.0933 | 117.2973
1 | 0.5778 | 0.00417 | -0.094 | 138.5612
1.5 | 0.6347 | 0.0038 | -0.0948 | 167.0263
2 | 0.6908 | 0.00344 | -0.0955 | 200.814
2.5 | 0.7464 | 0.0033 | -0.096 | 226.1818
3 | 0.7948 | 0.00427 | -0.0953 | 186.1358
4 | 0.8963 | 0.00557 | -0.0947 | 160.9156
4.5 | 0.9475 | 0.00612 | -0.0944 | 154.8203
5 | 0.9978 | 0.00666 | -0.094 | 149.8198
5.5 | 1.0457 | 0.0072 | -0.093 | 145.2361
6 | 1.1007 | 0.00767 | -0.0937 | 143.5072
6.5 | 1.1524 | 0.00805 | -0.0935 | 143.1553
7 | 1.2042 | 0.00839 | -0.0935 | 143.528
7.5 | 1.2542 | 0.00883 | -0.0931 | 142.0385
8 | 1.3029 | 0.0093 | -0.0925 | 140.0968
8.5 | 1.3499 | 0.00982 | -0.0917 | 137.4644
9 | 1.3959 | 0.01034 | -0.0907 | 135
9.5 | 1.4392 | 0.01092 | -0.0892 | 131.7949
10 | 1.4809 | 0.0115 | -0.0875 | 128.7739
10.5 | 1.5142 | 0.01215 | -0.0842 | 124.6255
11 | 1.5335 | 0.01301 | -0.0785 | 117.8709
11.5 | 1.5596 | 0.01396 | -0.0746 | 111.7192
12 | 1.5864 | 0.01507 | -0.0712 | 105.2687
12.5 | 1.6134 | 0.01631 | -0.0683 | 98.9209
13 | 1.6404 | 0.01769 | -0.0656 | 92.7304
13.5 | 1.6672 | 0.01919 | -0.0632 | 86.8786
14 | 1.691 | 0.02097 | -0.0607 | 80.639
14.5 | 1.7125 | 0.023 | -0.0582 | 74.4565
15 | 1.7312 | 0.02534 | -0.0558 | 68.3189
15.5 | 1.7487 | 0.02784 | -0.0534 | 62.8125
16 | 1.764 | 0.03064 | -0.0512 | 57.5718
16.5 | 1.7799 | 0.03353 | -0.0493 | 53.0838
17 | 1.7886 | 0.03721 | -0.0473 | 48.0677
18 | 1.8168 | 0.04405 | -0.045 | 41.244
18.5 | 1.8289 | 0.04785 | -0.0441 | 38.2215
19 | 1.841 | 0.05182 | -0.0436 | 35.5268
20 | 1.853 | 0.06164 | -0.0434 | 30.0616

## 115. Re 12M Mach 0.10 (1)
BIGFOIL.COM POLAR EXPORT
GA 40-611
GA 40-611 |  |  |  | Cl Max: | 1.434 | at alpha= | 10 | deg
JavaFoil+Calcfoil stall+Eppler ext transition |  |  |  | L/D Max: | 156.766 | at alpha= | 4.5 | deg
Re: | 12000000 |  |  | Cd Min: | 0.00436 | at alpha= | 0.5 | deg
Mach: | 0.1 |  |  | Cl=0 at alpha= | -4.0926 | deg
|  |  |  | @ Cl=0.1, Cd= | 0.0049914
|  |  |  | @ Cl=0.4, Cd= | 0.0047833
|  |  |  | @ Cl=0.6, Cd= | 0.004376
alpha (deg) | Cl | Cd | Cm | Cl/Cd
-13 | -0.257 | 0.07582 | -0.037 | -3.391
-12.5 | -0.266 | 0.07181 | -0.038 | -3.703
-12 | -0.273 | 0.06851 | -0.038 | -3.991
-11.5 | -0.28 | 0.06431 | -0.039 | -4.351
-11 | -0.284 | 0.06106 | -0.04 | -4.659
-10.5 | -0.286 | 0.05962 | -0.038 | -4.795
-10 | -0.286 | 0.05601 | -0.038 | -5.099
-9.5 | -0.283 | 0.05298 | -0.04 | -5.337
-9 | -0.277 | 0.04872 | -0.042 | -5.691
-8.5 | -0.272 | 0.04003 | -0.05 | -6.792
-8 | -0.307 | 0.00652 | -0.073 | -47.138
-7.5 | -0.285 | 0.00625 | -0.074 | -45.54
-7 | -0.257 | 0.00625 | -0.075 | -41.064
-6.5 | -0.223 | 0.00597 | -0.076 | -37.4
-6 | -0.185 | 0.00593 | -0.077 | -31.208
-5.5 | -0.142 | 0.00579 | -0.078 | -24.509
-5 | -0.095 | 0.00528 | -0.079 | -17.928
-4.5 | -0.044 | 0.00523 | -0.08 | -8.348
-4 | 0.01 | 0.00507 | -0.081 | 2.05
-3.5 | 0.067 | 0.00498 | -0.082 | 13.412
-3 | 0.125 | 0.005 | -0.083 | 25.034
-2.5 | 0.185 | 0.00496 | -0.083 | 37.179
-2 | 0.245 | 0.00494 | -0.084 | 49.582
-1.5 | 0.305 | 0.00491 | -0.085 | 62.179
-1 | 0.366 | 0.0048 | -0.086 | 76.383
-0.5 | 0.427 | 0.00477 | -0.087 | 89.542
0 | 0.491 | 0.00495 | -0.088 | 99.188
0.5 | 0.552 | 0.00436 | -0.089 | 126.569
1 | 0.612 | 0.00438 | -0.09 | 139.706
1.5 | 0.672 | 0.00455 | -0.091 | 147.564
2 | 0.732 | 0.00478 | -0.092 | 153.096
2.5 | 0.793 | 0.00512 | -0.093 | 154.906
3 | 0.853 | 0.00558 | -0.094 | 152.795
3.5 | 0.913 | 0.00586 | -0.095 | 155.852
4 | 0.969 | 0.00627 | -0.096 | 154.406
4.5 | 1.026 | 0.00655 | -0.097 | 156.766
5 | 1.082 | 0.00703 | -0.098 | 154.001
5.5 | 1.136 | 0.00902 | -0.098 | 125.932
6 | 1.188 | 0.009 | -0.099 | 131.945
6.5 | 1.237 | 0.00953 | -0.1 | 129.773
7 | 1.284 | 0.01025 | -0.101 | 125.225
7.5 | 1.327 | 0.0103 | -0.102 | 128.766
8 | 1.366 | 0.01122 | -0.103 | 121.754
8.5 | 1.401 | 0.01167 | -0.104 | 119.987
9 | 1.422 | 0.01222 | -0.105 | 116.406
9.5 | 1.433 | 0.01283 | -0.106 | 111.667
10 | 1.434 | 0.01337 | -0.107 | 107.24
10.5 | 1.426 | 0.01403 | -0.107 | 101.613
11 | 1.408 | 0.0148 | -0.108 | 95.088
11.5 | 1.381 | 0.01512 | -0.109 | 91.354
12 | 1.316 | 0.01756 | -0.108 | 74.925
12.5 | 1.27 | 0.0188 | -0.108 | 67.555
13 | 1.218 | 0.02036 | -0.108 | 59.788
13.5 | 1.161 | 0.02204 | -0.109 | 52.675
14 | 1.1 | 0.02414 | -0.109 | 45.559
14.5 | 1.038 | 0.02634 | -0.109 | 39.401
15 | 0.969 | 0.03075 | -0.108 | 31.525

## 116. Re 12M Mach 0.10 (2)
BIGFOIL.COM POLAR EXPORT
GA 40-611
GA 40-611 |  |  |  | Cl Max: | 1.8413 | at alpha= | 20 | deg
XFOIL ncrit=9 |  |  |  | L/D Max: | 228.328 | at alpha= | 2.5 | deg
Re: | 12000000 |  |  | Cd Min: | 0.10356 | at alpha= | -10.5 | deg
Mach: | 0.1 |  |  | Cl=0 at alpha= | -4.0122 | deg
|  |  |  | @ Cl=0.1, Cd= | 0.005283
|  |  |  | @ Cl=0.4, Cd= | 0.0046136
|  |  |  | @ Cl=0.6, Cd= | 0.0040189
alpha (deg) | Cl | Cd | Cm | Cl/Cd
-10.5 | -0.2497 | 0.10356 | -0.0568 | -2.4112
-9 | -0.3043 | 0.06878 | -0.0715 | -4.4243
-8.5 | -0.3608 | 0.05206 | -0.084 | -6.9305
-8 | -0.3405 | 0.04483 | -0.0875 | -7.5954
-7.5 | -0.3155 | 0.0371 | -0.0897 | -8.504
-6.5 | -0.2797 | 0.00944 | -0.0874 | -29.6292
-6 | -0.2252 | 0.00817 | -0.0874 | -27.5643
-5.5 | -0.1694 | 0.00733 | -0.0876 | -23.1105
-5 | -0.1129 | 0.0067 | -0.0878 | -16.8507
-4.5 | -0.0559 | 0.00617 | -0.0881 | -9.06
-4 | 0.0014 | 0.00578 | -0.0885 | 0.24221
-3.5 | 0.059 | 0.00546 | -0.0889 | 10.8059
-3 | 0.1169 | 0.00521 | -0.0894 | 22.4376
-2.5 | 0.1751 | 0.005 | -0.09 | 35.02
-1.5 | 0.2914 | 0.00481 | -0.0912 | 60.5821
-1 | 0.3496 | 0.0047 | -0.0919 | 74.383
-0.5 | 0.4079 | 0.0046 | -0.0925 | 88.6739
0 | 0.4659 | 0.00455 | -0.0932 | 102.3956
0.5 | 0.524 | 0.00445 | -0.0939 | 117.7528
1.5 | 0.6386 | 0.0038 | -0.0954 | 168.0526
2 | 0.6951 | 0.00344 | -0.0961 | 202.064
2.5 | 0.7512 | 0.00329 | -0.0966 | 228.3283
3 | 0.7998 | 0.00426 | -0.0959 | 187.7465
4 | 0.9017 | 0.00559 | -0.0952 | 161.3059
4.5 | 0.953 | 0.00616 | -0.0949 | 154.7078
5 | 1.0034 | 0.0067 | -0.0943 | 149.7612
5.5 | 1.0521 | 0.00725 | -0.0935 | 145.1172
6 | 1.1069 | 0.00771 | -0.0939 | 143.5668
6.5 | 1.1589 | 0.0081 | -0.0938 | 143.0741
7 | 1.211 | 0.00845 | -0.0936 | 143.3136
7.5 | 1.2612 | 0.00889 | -0.0931 | 141.8673
8 | 1.3099 | 0.00938 | -0.0924 | 139.6482
8.5 | 1.3569 | 0.00992 | -0.0914 | 136.7843
9 | 1.4025 | 0.01047 | -0.0902 | 133.9542
9.5 | 1.4457 | 0.01105 | -0.0886 | 130.8326
10 | 1.4862 | 0.01167 | -0.0865 | 127.3522
10.5 | 1.5122 | 0.01235 | -0.0816 | 122.4453
11 | 1.5333 | 0.01333 | -0.0763 | 115.0263
12 | 1.5882 | 0.01554 | -0.0695 | 102.2008
12.5 | 1.6154 | 0.01689 | -0.0665 | 95.6424
13 | 1.6425 | 0.01836 | -0.0639 | 89.4608
13.5 | 1.6681 | 0.02004 | -0.0613 | 83.2385
14 | 1.6915 | 0.02198 | -0.0588 | 76.9563
14.5 | 1.7118 | 0.02421 | -0.0562 | 70.7063
15 | 1.7304 | 0.02666 | -0.0537 | 64.9062
15.5 | 1.7467 | 0.02939 | -0.0513 | 59.4318
16 | 1.7605 | 0.03247 | -0.049 | 54.2193
16.5 | 1.7754 | 0.03562 | -0.0471 | 49.8428
17 | 1.7817 | 0.03972 | -0.0451 | 44.8565
17.5 | 1.8034 | 0.04253 | -0.0443 | 42.403
18 | 1.8114 | 0.04681 | -0.043 | 38.6969
18.5 | 1.8228 | 0.05094 | -0.0423 | 35.7833
19 | 1.8338 | 0.05523 | -0.0419 | 33.203
19.5 | 1.8343 | 0.06098 | -0.0418 | 30.0804
20 | 1.8413 | 0.06618 | -0.0421 | 27.8226

## 117. Re 12M Mach 0.25 (1)
BIGFOIL.COM POLAR EXPORT
GA 40-611
GA 40-611 |  |  |  | Cl Max: | 1.422 | at alpha= | 9 | deg
JavaFoil+Calcfoil stall+Eppler ext transition |  |  |  | L/D Max: | 161.641 | at alpha= | 3 | deg
Re: | 12000000 |  |  | Cd Min: | 0.00437 | at alpha= | 0.5 | deg
Mach: | 0.25 |  |  | Cl=0 at alpha= | -4.1 | deg
|  |  |  | @ Cl=0.1, Cd= | 0.005056
|  |  |  | @ Cl=0.4, Cd= | 0.0049086
|  |  |  | @ Cl=0.6, Cd= | 0.07164
alpha (deg) | Cl | Cd | Cm | Cl/Cd
-12 | -0.046 | 0.07144 | -0.037 | -0.637
-11.5 | -0.043 | 0.06711 | -0.038 | -0.636
-11 | -0.088 | 0.06376 | -0.038 | -1.387
-10.5 | -0.129 | 0.05995 | -0.039 | -2.147
-10 | -0.157 | 0.05659 | -0.039 | -2.77
-9.5 | -0.179 | 0.0531 | -0.041 | -3.363
-9 | -0.193 | 0.05126 | -0.04 | -3.773
-8.5 | -0.202 | 0.04878 | -0.04 | -4.147
-8 | -0.205 | 0.04571 | -0.041 | -4.481
-7.5 | -0.201 | 0.04169 | -0.045 | -4.823
-7 | -0.23 | 0.0064 | -0.077 | -36.013
-6.5 | -0.208 | 0.00616 | -0.078 | -33.723
-6 | -0.177 | 0.00599 | -0.079 | -29.5
-5.5 | -0.138 | 0.00584 | -0.08 | -23.696
-5 | -0.094 | 0.00531 | -0.081 | -17.641
-4.5 | -0.044 | 0.00526 | -0.082 | -8.308
-4 | 0.011 | 0.0051 | -0.083 | 2.06
-3.5 | 0.068 | 0.00512 | -0.084 | 13.256
-3 | 0.128 | 0.005 | -0.085 | 25.536
-2.5 | 0.189 | 0.00497 | -0.086 | 38.018
-2 | 0.251 | 0.00494 | -0.087 | 50.839
-1.5 | 0.314 | 0.00495 | -0.088 | 63.37
-1 | 0.376 | 0.00492 | -0.089 | 76.5
-0.5 | 0.439 | 0.00489 | -0.09 | 89.73
0 | 0.505 | 0.00497 | -0.091 | 101.661
0.5 | 0.567 | 0.00437 | -0.092 | 129.649
1 | 0.629 | 0.00445 | -0.093 | 141.374
1.5 | 0.691 | 0.00463 | -0.093 | 149.228
2 | 0.753 | 0.00486 | -0.094 | 154.72
2.5 | 0.814 | 0.00518 | -0.095 | 157.207
3 | 0.876 | 0.00542 | -0.096 | 161.641
3.5 | 0.938 | 0.00602 | -0.097 | 155.79
4 | 0.995 | 0.00647 | -0.098 | 153.798
4.5 | 1.054 | 0.00675 | -0.099 | 156.016
5 | 1.11 | 0.00733 | -0.1 | 151.388
5.5 | 1.165 | 0.00934 | -0.101 | 124.776
6 | 1.217 | 0.00975 | -0.102 | 124.788
6.5 | 1.265 | 0.00994 | -0.103 | 127.282
7 | 1.31 | 0.01074 | -0.104 | 122.008
7.5 | 1.35 | 0.01126 | -0.105 | 119.86
8 | 1.385 | 0.01136 | -0.106 | 121.857
8.5 | 1.413 | 0.01239 | -0.107 | 114.035
9 | 1.422 | 0.01305 | -0.108 | 108.995
9.5 | 1.415 | 0.01374 | -0.109 | 103.027
10 | 1.392 | 0.01446 | -0.11 | 96.272
10.5 | 1.353 | 0.01535 | -0.11 | 88.15
11 | 1.27 | 0.01707 | -0.109 | 74.405
11.5 | 1.195 | 0.01858 | -0.109 | 64.317
12 | 1.105 | 0.02046 | -0.109 | 54.013
12.5 | 1.003 | 0.02235 | -0.11 | 44.893
13 | 0.887 | 0.02564 | -0.109 | 34.616
13.5 | 0.763 | 0.03067 | -0.108 | 24.861
14 | 0.582 | 0.07164 | -0.088 | 8.123

## 118. Re 12M Mach 0.25 (2)
BIGFOIL.COM POLAR EXPORT
GA 40-611
GA 40-611 |  |  |  | Cl Max: | 1.7288 | at alpha= | 17.5 | deg
XFOIL ncrit=9 |  |  |  | L/D Max: | 236.951 | at alpha= | 2.5 | deg
Re: | 12000000 |  |  | Cd Min: | 0.12117 | at alpha= | 20 | deg
Mach: | 0.25 |  |  | Cl=0 at alpha= | -4.0025 | deg
|  |  |  | @ Cl=0.1, Cd= | 0.0053983
|  |  |  | @ Cl=0.4, Cd= | 0.0046464
|  |  |  | @ Cl=0.6, Cd= | 0.0042064
alpha (deg) | Cl | Cd | Cm | Cl/Cd
-10 | -0.2251 | 0.09886 | -0.061 | -2.277
-9.5 | -0.2144 | 0.09199 | -0.0642 | -2.3307
-8.5 | -0.1903 | 0.07992 | -0.0701 | -2.3811
-8 | -0.1839 | 0.07355 | -0.073 | -2.5003
-7.5 | -0.165 | 0.05095 | -0.0672 | -3.2385
-7 | -0.2622 | 0.04001 | -0.0927 | -6.5534
-6.5 | -0.2299 | 0.03294 | -0.0943 | -6.9794
-6 | -0.1903 | 0.02696 | -0.0948 | -7.0586
-5.5 | -0.1748 | 0.00917 | -0.0922 | -19.0622
-5 | -0.1178 | 0.00756 | -0.092 | -15.582
-4.5 | -0.0591 | 0.00664 | -0.0919 | -8.9006
-4 | 0.0003 | 0.00606 | -0.092 | 0.049505
-3.5 | 0.0601 | 0.00561 | -0.0922 | 10.713
-3 | 0.1204 | 0.00529 | -0.0926 | 22.7599
-2.5 | 0.1807 | 0.00505 | -0.093 | 35.7822
-2 | 0.241 | 0.00493 | -0.0935 | 48.8844
-1.5 | 0.3013 | 0.00485 | -0.0942 | 62.1237
-1 | 0.3617 | 0.00471 | -0.0948 | 76.7941
-0.5 | 0.4219 | 0.00461 | -0.0955 | 91.5184
0 | 0.4819 | 0.00457 | -0.0961 | 105.4486
0.5 | 0.542 | 0.00447 | -0.0969 | 121.2528
1 | 0.6014 | 0.0042 | -0.0976 | 143.1905
1.5 | 0.6605 | 0.00381 | -0.0984 | 173.3596
2 | 0.719 | 0.00345 | -0.0991 | 208.4058
2.5 | 0.7772 | 0.00328 | -0.0996 | 236.9512
3 | 0.8281 | 0.00417 | -0.099 | 198.5851
3.5 | 0.8797 | 0.00497 | -0.0984 | 177.002
4 | 0.9312 | 0.0057 | -0.0978 | 163.3684
4.5 | 0.9833 | 0.00633 | -0.0972 | 155.3397
5 | 1.0343 | 0.00694 | -0.0962 | 149.0346
5.5 | 1.0882 | 0.00753 | -0.096 | 144.5153
6 | 1.1409 | 0.00799 | -0.0953 | 142.791
6.5 | 1.1945 | 0.0084 | -0.0948 | 142.2024
7 | 1.2472 | 0.00882 | -0.0941 | 141.4059
7.5 | 1.2983 | 0.0093 | -0.093 | 139.6022
8 | 1.3461 | 0.0099 | -0.0914 | 135.9697
8.5 | 1.3914 | 0.01053 | -0.0893 | 132.1368
9 | 1.4334 | 0.0112 | -0.0866 | 127.9821
9.5 | 1.4604 | 0.01188 | -0.0809 | 122.9293
10 | 1.4859 | 0.01286 | -0.0757 | 115.5443
10.5 | 1.5135 | 0.01406 | -0.0714 | 107.6458
11 | 1.5412 | 0.01549 | -0.0675 | 99.4964
11.5 | 1.5707 | 0.01701 | -0.0642 | 92.3398
12 | 1.5978 | 0.01882 | -0.0609 | 84.899
12.5 | 1.6245 | 0.02078 | -0.0578 | 78.1761
13 | 1.6496 | 0.02295 | -0.0548 | 71.878
13.5 | 1.6702 | 0.02555 | -0.0517 | 65.3699
14 | 1.6889 | 0.02839 | -0.0486 | 59.4893
14.5 | 1.7057 | 0.03154 | -0.0457 | 54.0805
15 | 1.7188 | 0.03519 | -0.043 | 48.8434
15.5 | 1.7213 | 0.03994 | -0.0401 | 43.0971
16 | 1.7216 | 0.04528 | -0.0379 | 38.0212
16.5 | 1.7279 | 0.05036 | -0.0364 | 34.311
17 | 1.7201 | 0.0573 | -0.0354 | 30.0192
17.5 | 1.7288 | 0.0628 | -0.0352 | 27.5287
18 | 1.7098 | 0.07195 | -0.0359 | 23.7637
18.5 | 1.6911 | 0.08179 | -0.0379 | 20.6761
19 | 1.6651 | 0.09334 | -0.0414 | 17.8391
19.5 | 1.6294 | 0.10725 | -0.0471 | 15.1925
20 | 1.5989 | 0.12117 | -0.0539 | 13.1955

## 119. Re 12M Mach 0.50 (1)
BIGFOIL.COM POLAR EXPORT
GA 40-611
GA 40-611 |  |  |  | Cl Max: | 1.36 | at alpha= | 6.5 | deg
JavaFoil+Calcfoil stall+Eppler ext transition |  |  |  | L/D Max: | 169.524 | at alpha= | 2.5 | deg
Re: | 12000000 |  |  | Cd Min: | 0.00459 | at alpha= | 0.5 | deg
Mach: | 0.5 |  |  | Cl=0 at alpha= | -4.0909 | deg
|  |  |  | @ Cl=0.1, Cd= | 0.0051791
|  |  |  | @ Cl=0.4, Cd= | 0.0050527
|  |  |  | @ Cl=0.6, Cd= | 0.0048955
alpha (deg) | Cl | Cd | Cm | Cl/Cd
-20 | -0.853 | 0.15302 | -0.038 | -5.575
-19.5 | -0.828 | 0.14448 | -0.038 | -5.729
-19 | -0.801 | 0.1393 | -0.038 | -5.75
-18.5 | -0.775 | 0.13546 | -0.039 | -5.719
-18 | -0.748 | 0.13062 | -0.039 | -5.728
-17.5 | -0.721 | 0.12608 | -0.038 | -5.72
-17 | -0.694 | 0.12285 | -0.038 | -5.649
-16.5 | -0.667 | 0.11924 | -0.038 | -5.596
-16 | -0.641 | 0.11284 | -0.038 | -5.681
-15.5 | -0.615 | 0.10813 | -0.038 | -5.685
-15 | -0.588 | 0.10519 | -0.039 | -5.594
-14.5 | -0.562 | 0.09936 | -0.039 | -5.657
-14 | -0.536 | 0.10105 | -0.04 | -5.301
-13.5 | -0.509 | 0.09364 | -0.04 | -5.438
-13 | -0.483 | 0.08661 | -0.04 | -5.572
-12.5 | -0.456 | 0.07999 | -0.041 | -5.705
-12 | -0.431 | 0.0726 | -0.043 | -5.933
-11.5 | -0.405 | 0.06734 | -0.045 | -6.01
-11 | -0.379 | 0.06168 | -0.047 | -6.139
-10.5 | -0.354 | 0.05589 | -0.05 | -6.329
-10 | -0.333 | 0.04457 | -0.058 | -7.482
-9.5 | -0.358 | 0.00873 | -0.08 | -40.99
-9 | -0.267 | 0.05504 | -0.042 | -4.857
-8.5 | -0.24 | 0.05365 | -0.04 | -4.469
-8 | -0.213 | 0.05225 | -0.039 | -4.069
-7.5 | -0.187 | 0.04437 | -0.047 | -4.209
-7 | -0.195 | 0.00686 | -0.086 | -28.445
-6.5 | -0.132 | 0.03955 | -0.048 | -3.344
-6 | -0.128 | 0.0064 | -0.088 | -20.048
-5.5 | -0.077 | 0.03674 | -0.046 | -2.099
-5 | -0.05 | 0.03544 | -0.044 | -1.399
-4.5 | -0.027 | 0.00582 | -0.092 | -4.703
-4 | 0.006 | 0.00532 | -0.093 | 1.198
-3.5 | 0.064 | 0.0052 | -0.094 | 12.375
-3 | 0.133 | 0.00516 | -0.095 | 25.823
-2.5 | 0.205 | 0.00517 | -0.096 | 39.592
-2 | 0.276 | 0.00517 | -0.097 | 53.513
-1.5 | 0.348 | 0.00506 | -0.098 | 68.85
-1 | 0.419 | 0.00505 | -0.099 | 83.047
-0.5 | 0.49 | 0.00507 | -0.1 | 96.647
0 | 0.565 | 0.00521 | -0.101 | 108.387
0.5 | 0.634 | 0.00459 | -0.102 | 137.92
1 | 0.703 | 0.00469 | -0.103 | 149.915
1.5 | 0.772 | 0.0049 | -0.105 | 157.695
2 | 0.841 | 0.00516 | -0.106 | 163.18
2.5 | 0.911 | 0.00537 | -0.107 | 169.524
3 | 0.98 | 0.00598 | -0.108 | 163.726
3.5 | 1.049 | 0.00685 | -0.109 | 153.172
4 | 1.11 | 0.00745 | -0.11 | 148.913
4.5 | 1.173 | 0.00824 | -0.111 | 142.341
5 | 1.232 | 0.01045 | -0.112 | 117.926
5.5 | 1.285 | 0.01115 | -0.113 | 115.263
6 | 1.33 | 0.01152 | -0.114 | 115.381
6.5 | 1.36 | 0.01231 | -0.115 | 110.451
7 | 1.35 | 0.01376 | -0.115 | 98.104
7.5 | 1.3 | 0.01484 | -0.115 | 87.623
8 | 1.074 | 0.01603 | -0.116 | 66.964
8.5 | 0.841 | 0.01764 | -0.116 | 47.687
9 | 0.87 | 0.01958 | -0.117 | 44.447
9.5 | 0.904 | 0.01896 | -0.118 | 47.691
10 | 0.934 | 0.02085 | -0.118 | 44.783
10.5 | 0.96 | 0.02375 | -0.118 | 40.427
11 | 0.993 | 0.02409 | -0.119 | 41.215
11.5 | 1.017 | 0.02734 | -0.119 | 37.188

## 120. Re 12M Mach 0.50 (2)
BIGFOIL.COM POLAR EXPORT
GA 40-611
GA 40-611 |  |  |  | Cl Max: | 1.4859 | at alpha= | 9.5 | deg
XFOIL ncrit=9 |  |  |  | L/D Max: | 271.515 | at alpha= | 2.5 | deg
Re: | 12000000 |  |  | Cd Min: | 0.13495 | at alpha= | 14.5 | deg
Mach: | 0.5 |  |  | Cl=0 at alpha= | -99 | deg
|  |  |  | @ Cl=0.1, Cd= | 0.00464
|  |  |  | @ Cl=0.4, Cd= | 0.00464
|  |  |  | @ Cl=0.6, Cd= | 0.0045941
alpha (deg) | Cl | Cd | Cm | Cl/Cd
0 | 0.5546 | 0.00464 | -0.1094 | 119.5259
0.5 | 0.6239 | 0.00457 | -0.1103 | 136.5208
1 | 0.6923 | 0.00431 | -0.1111 | 160.6265
1.5 | 0.7603 | 0.0039 | -0.1121 | 194.9487
2 | 0.828 | 0.00353 | -0.1129 | 234.5609
2.5 | 0.896 | 0.0033 | -0.1135 | 271.5152
3 | 0.961 | 0.00366 | -0.1134 | 262.5683
3.5 | 1.011 | 0.0051 | -0.111 | 198.2353
4 | 1.0618 | 0.00625 | -0.1085 | 169.888
4.5 | 1.1124 | 0.00722 | -0.1056 | 154.072
5 | 1.1576 | 0.00809 | -0.1014 | 143.0902
5.5 | 1.2114 | 0.00894 | -0.0988 | 135.5034
6 | 1.258 | 0.00959 | -0.0944 | 131.1783
6.5 | 1.2915 | 0.01037 | -0.0878 | 124.5419
7 | 1.327 | 0.01156 | -0.0822 | 114.7924
7.5 | 1.3636 | 0.01309 | -0.0773 | 104.1711
8 | 1.4005 | 0.01491 | -0.0727 | 93.9302
8.5 | 1.4349 | 0.01714 | -0.068 | 83.7165
9 | 1.4686 | 0.01963 | -0.0633 | 74.8141
9.5 | 1.4859 | 0.02324 | -0.0575 | 63.9372
10 | 1.4786 | 0.02835 | -0.0504 | 52.1552
10.5 | 1.4528 | 0.03468 | -0.0427 | 41.8916
11 | 1.4254 | 0.04191 | -0.0359 | 34.011
11.5 | 1.3996 | 0.05054 | -0.0321 | 27.6929
12 | 1.3642 | 0.06136 | -0.0313 | 22.2327
12.5 | 1.3277 | 0.07361 | -0.0334 | 18.037
13 | 1.2906 | 0.0874 | -0.0383 | 14.7666
13.5 | 1.2557 | 0.10249 | -0.0458 | 12.2519
14 | 1.2255 | 0.11843 | -0.0554 | 10.3479
14.5 | 1.2006 | 0.13495 | -0.0663 | 8.8966

## 121. Re 14M Mach 0.00 (1)
BIGFOIL.COM POLAR EXPORT
GA 40-611
GA 40-611 |  |  |  | Cl Max: | 1.438 | at alpha= | 10 | deg
JavaFoil+Calcfoil stall+Eppler ext transition |  |  |  | L/D Max: | 153.997 | at alpha= | 4.5 | deg
Re: | 14000000 |  |  | Cd Min: | 0.00454 | at alpha= | 1 | deg
Mach: | 0 |  |  | Cl=0 at alpha= | -4.0926 | deg
|  |  |  | @ Cl=0.1, Cd= | 0.0049486
|  |  |  | @ Cl=0.4, Cd= | 0.00473
|  |  |  | @ Cl=0.6, Cd= | 0.004543
alpha (deg) | Cl | Cd | Cm | Cl/Cd
-13.5 | -0.279 | 0.07859 | -0.037 | -3.545
-13 | -0.286 | 0.07491 | -0.038 | -3.816
-12.5 | -0.292 | 0.07049 | -0.038 | -4.149
-12 | -0.298 | 0.06656 | -0.039 | -4.476
-11.5 | -0.302 | 0.06316 | -0.04 | -4.78
-11 | -0.304 | 0.05962 | -0.041 | -5.102
-10.5 | -0.303 | 0.05818 | -0.039 | -5.206
-10 | -0.301 | 0.05452 | -0.041 | -5.514
-9.5 | -0.296 | 0.05071 | -0.042 | -5.831
-9 | -0.292 | 0.04212 | -0.049 | -6.927
-8.5 | -0.334 | 0.00657 | -0.072 | -50.783
-8 | -0.314 | 0.00631 | -0.073 | -49.71
-7.5 | -0.289 | 0.00608 | -0.074 | -47.554
-7 | -0.26 | 0.00613 | -0.075 | -42.384
-6.5 | -0.225 | 0.00594 | -0.076 | -37.878
-6 | -0.186 | 0.00569 | -0.077 | -32.668
-5.5 | -0.142 | 0.00556 | -0.078 | -25.59
-5 | -0.095 | 0.00519 | -0.078 | -18.228
-4.5 | -0.044 | 0.00505 | -0.079 | -8.634
-4 | 0.01 | 0.00502 | -0.08 | 2.065
-3.5 | 0.067 | 0.00496 | -0.081 | 13.424
-3 | 0.125 | 0.00494 | -0.082 | 25.242
-2.5 | 0.184 | 0.0049 | -0.083 | 37.54
-2 | 0.244 | 0.00478 | -0.084 | 50.969
-1.5 | 0.304 | 0.00476 | -0.085 | 63.914
-1 | 0.365 | 0.00473 | -0.086 | 77.136
-0.5 | 0.425 | 0.00473 | -0.087 | 89.764
0 | 0.489 | 0.00499 | -0.088 | 97.976
0.5 | 0.549 | 0.00456 | -0.089 | 120.32
1 | 0.609 | 0.00454 | -0.09 | 134.069
1.5 | 0.669 | 0.00476 | -0.091 | 140.523
2 | 0.729 | 0.00509 | -0.091 | 143.107
2.5 | 0.789 | 0.00535 | -0.092 | 147.479
3 | 0.849 | 0.00577 | -0.093 | 147.163
3.5 | 0.908 | 0.00615 | -0.094 | 147.607
4 | 0.964 | 0.00658 | -0.095 | 146.489
4.5 | 1.021 | 0.00663 | -0.096 | 153.997
5 | 1.077 | 0.0076 | -0.097 | 141.719
5.5 | 1.131 | 0.00881 | -0.098 | 128.368
6 | 1.182 | 0.00915 | -0.099 | 129.233
6.5 | 1.232 | 0.00925 | -0.1 | 133.215
7 | 1.278 | 0.00991 | -0.101 | 128.96
7.5 | 1.322 | 0.00998 | -0.102 | 132.456
8 | 1.362 | 0.01084 | -0.103 | 125.621
8.5 | 1.397 | 0.01127 | -0.104 | 123.966
9 | 1.421 | 0.0118 | -0.104 | 120.393
9.5 | 1.433 | 0.01235 | -0.105 | 116.071
10 | 1.438 | 0.01294 | -0.106 | 111.128
10.5 | 1.433 | 0.01344 | -0.107 | 106.626
11 | 1.42 | 0.01423 | -0.108 | 99.81
11.5 | 1.398 | 0.01451 | -0.109 | 96.358
12 | 1.369 | 0.01534 | -0.11 | 89.271
12.5 | 1.303 | 0.01773 | -0.108 | 73.521
13 | 1.257 | 0.01912 | -0.108 | 65.773
13.5 | 1.207 | 0.02064 | -0.109 | 58.49
14 | 1.153 | 0.02238 | -0.109 | 51.531
14.5 | 1.098 | 0.02423 | -0.109 | 45.307
15 | 1.041 | 0.02649 | -0.109 | 39.279

## 122. Re 14M Mach 0.00 (2)
BIGFOIL.COM POLAR EXPORT
GA 40-611
GA 40-611 |  |  |  | Cl Max: | 1.8778 | at alpha= | 20 | deg
XFOIL ncrit=9 |  |  |  | L/D Max: | 209.466 | at alpha= | 2.5 | deg
Re: | 14000000 |  |  | Cd Min: | 0.05852 | at alpha= | 20 | deg
Mach: | 0 |  |  | Cl=0 at alpha= | -4.0141 | deg
|  |  |  | @ Cl=0.1, Cd= | 0.0051599
|  |  |  | @ Cl=0.4, Cd= | 0.0045065
|  |  |  | @ Cl=0.6, Cd= | 0.0040129
alpha (deg) | Cl | Cd | Cm | Cl/Cd
-17 | -1.2278 | 0.03145 | -0.0978 | -39.0397
-16.5 | -1.2253 | 0.02952 | -0.093 | -41.5075
-16 | -1.1919 | 0.02839 | -0.0915 | -41.9831
-15.5 | -1.1559 | 0.0272 | -0.0902 | -42.4963
-15 | -1.0958 | 0.0285 | -0.0901 | -38.4491
-14.5 | -1.0897 | 0.02314 | -0.0878 | -47.0916
-14 | -1.0483 | 0.02168 | -0.087 | -48.3533
-13.5 | -0.9998 | 0.02108 | -0.0866 | -47.4288
-13 | -0.9537 | 0.01998 | -0.0862 | -47.7327
-12.5 | -0.903 | 0.0195 | -0.086 | -46.3077
-12 | -0.8478 | 0.01975 | -0.0861 | -42.9266
-11.5 | -0.8036 | 0.01787 | -0.0856 | -44.9692
-11 | -0.7505 | 0.01758 | -0.0857 | -42.6906
-10.5 | -0.6989 | 0.01691 | -0.0857 | -41.3306
-10 | -0.6476 | 0.01605 | -0.0857 | -40.3489
-9.5 | -0.5903 | 0.01655 | -0.0861 | -35.6677
-9 | -0.5381 | 0.01576 | -0.0862 | -34.1434
-8.5 | -0.4894 | 0.01381 | -0.086 | -35.4381
-8 | -0.4338 | 0.01366 | -0.0864 | -31.757
-7.5 | -0.3781 | 0.01359 | -0.0867 | -27.8219
-7 | -0.3266 | 0.01195 | -0.0868 | -27.3305
-6.5 | -0.2781 | 0.00891 | -0.0864 | -31.2121
-6 | -0.2235 | 0.00788 | -0.0866 | -28.3629
-5.5 | -0.168 | 0.00715 | -0.0868 | -23.4965
-5 | -0.1118 | 0.00655 | -0.0872 | -17.0687
-4.5 | -0.0552 | 0.00608 | -0.0875 | -9.0789
-4 | 0.0016 | 0.0057 | -0.0879 | 0.2807
-3.5 | 0.0589 | 0.00536 | -0.0884 | 10.9888
-3 | 0.1164 | 0.00508 | -0.0889 | 22.9134
-2.5 | 0.1741 | 0.00486 | -0.0895 | 35.823
-2 | 0.2319 | 0.00478 | -0.0901 | 48.5146
-1.5 | 0.2898 | 0.00469 | -0.0908 | 61.791
-1 | 0.3477 | 0.00457 | -0.0914 | 76.0832
-0.5 | 0.4054 | 0.0045 | -0.092 | 90.0889
0 | 0.4633 | 0.00444 | -0.0927 | 104.3468
0.5 | 0.5209 | 0.00438 | -0.0934 | 118.9269
1.5 | 0.6351 | 0.00385 | -0.0948 | 164.961
2 | 0.6915 | 0.00359 | -0.0956 | 192.6184
2.5 | 0.7457 | 0.00356 | -0.0959 | 209.4663
3 | 0.7929 | 0.00458 | -0.0951 | 173.1223
3.5 | 0.8452 | 0.00508 | -0.0951 | 166.378
4 | 0.8965 | 0.00563 | -0.0948 | 159.2362
4.5 | 0.9483 | 0.00613 | -0.0946 | 154.6982
5 | 0.9994 | 0.00663 | -0.0943 | 150.7391
5.5 | 1.0485 | 0.00716 | -0.0936 | 146.4385
6 | 1.1027 | 0.00748 | -0.094 | 147.4198
6.5 | 1.1549 | 0.00784 | -0.094 | 147.3087
7 | 1.2067 | 0.00819 | -0.0939 | 147.3382
7.5 | 1.2573 | 0.00859 | -0.0936 | 146.3679
8 | 1.3063 | 0.00906 | -0.0931 | 144.1832
8.5 | 1.3538 | 0.00956 | -0.0923 | 141.6109
9 | 1.4 | 0.01009 | -0.0913 | 138.7512
9.5 | 1.4449 | 0.01062 | -0.0902 | 136.0546
10 | 1.487 | 0.0112 | -0.0886 | 132.7679
10.5 | 1.5247 | 0.01186 | -0.0862 | 128.5582
12 | 1.5988 | 0.01443 | -0.0729 | 110.797
12.5 | 1.6259 | 0.01559 | -0.0698 | 104.2912
13 | 1.6529 | 0.0169 | -0.067 | 97.8047
13.5 | 1.6786 | 0.01841 | -0.0644 | 91.1787
14 | 1.7022 | 0.02015 | -0.0617 | 84.4764
14.5 | 1.7227 | 0.02222 | -0.0591 | 77.5293
15 | 1.7417 | 0.02449 | -0.0565 | 71.1188
15.5 | 1.7596 | 0.02692 | -0.0541 | 65.364
16 | 1.7732 | 0.02981 | -0.0517 | 59.4834
16.5 | 1.7918 | 0.03241 | -0.0499 | 55.2854
17 | 1.8071 | 0.03544 | -0.0482 | 50.9904
17.5 | 1.8268 | 0.03815 | -0.0471 | 47.8847
18 | 1.838 | 0.04182 | -0.0457 | 43.9503
18.5 | 1.8501 | 0.04553 | -0.0447 | 40.6347
19 | 1.8622 | 0.04938 | -0.0441 | 37.7116
19.5 | 1.8686 | 0.05405 | -0.0436 | 34.5717
20 | 1.8778 | 0.05852 | -0.0434 | 32.0882

## 123. Re 14M Mach 0.10 (1)
BIGFOIL.COM POLAR EXPORT
GA 40-611
GA 40-611 |  |  |  | Cl Max: | 1.434 | at alpha= | 10 | deg
JavaFoil+Calcfoil stall+Eppler ext transition |  |  |  | L/D Max: | 154.868 | at alpha= | 4.5 | deg
Re: | 14000000 |  |  | Cd Min: | 0.00452 | at alpha= | 0.5 | deg
Mach: | 0.1 |  |  | Cl=0 at alpha= | -4.0926 | deg
|  |  |  | @ Cl=0.1, Cd= | 0.0049329
|  |  |  | @ Cl=0.4, Cd= | 0.0047733
|  |  |  | @ Cl=0.6, Cd= | 0.004576
alpha (deg) | Cl | Cd | Cm | Cl/Cd
-13.5 | -0.248 | 0.07933 | -0.037 | -3.123
-13 | -0.257 | 0.07572 | -0.037 | -3.396
-12.5 | -0.266 | 0.07124 | -0.038 | -3.734
-12 | -0.274 | 0.06721 | -0.039 | -4.074
-11.5 | -0.28 | 0.06375 | -0.04 | -4.396
-11 | -0.285 | 0.06013 | -0.04 | -4.739
-10.5 | -0.286 | 0.05854 | -0.039 | -4.893
-10 | -0.286 | 0.05552 | -0.04 | -5.154
-9.5 | -0.284 | 0.05185 | -0.041 | -5.468
-9 | -0.279 | 0.047 | -0.044 | -5.926
-8.5 | -0.325 | 0.0067 | -0.072 | -48.452
-8 | -0.307 | 0.00632 | -0.073 | -48.609
-7.5 | -0.285 | 0.00613 | -0.074 | -46.417
-7 | -0.257 | 0.00614 | -0.075 | -41.822
-6.5 | -0.223 | 0.00582 | -0.076 | -38.356
-6 | -0.185 | 0.0058 | -0.077 | -31.883
-5.5 | -0.142 | 0.00557 | -0.078 | -25.498
-5 | -0.095 | 0.00518 | -0.079 | -18.252
-4.5 | -0.044 | 0.00503 | -0.08 | -8.671
-4 | 0.01 | 0.00516 | -0.081 | 2.014
-3.5 | 0.067 | 0.00495 | -0.082 | 13.505
-3 | 0.125 | 0.00492 | -0.083 | 25.405
-2.5 | 0.185 | 0.00488 | -0.083 | 37.792
-2 | 0.245 | 0.00485 | -0.084 | 50.445
-1.5 | 0.306 | 0.00483 | -0.085 | 63.315
-1 | 0.366 | 0.00479 | -0.086 | 76.481
-0.5 | 0.427 | 0.00476 | -0.087 | 89.777
0 | 0.491 | 0.00492 | -0.088 | 99.853
0.5 | 0.552 | 0.00452 | -0.089 | 121.988
1 | 0.612 | 0.00459 | -0.09 | 133.273
1.5 | 0.672 | 0.00475 | -0.091 | 141.515
2 | 0.732 | 0.0051 | -0.092 | 143.602
2.5 | 0.793 | 0.00536 | -0.093 | 147.87
3 | 0.853 | 0.00583 | -0.094 | 146.38
3.5 | 0.913 | 0.00618 | -0.095 | 147.654
4 | 0.969 | 0.00659 | -0.096 | 146.992
4.5 | 1.026 | 0.00663 | -0.097 | 154.868
5 | 1.082 | 0.00762 | -0.098 | 142.022
5.5 | 1.136 | 0.00885 | -0.098 | 128.319
6 | 1.188 | 0.00917 | -0.099 | 129.494
6.5 | 1.237 | 0.0093 | -0.1 | 132.978
7 | 1.284 | 0.00999 | -0.101 | 128.477
7.5 | 1.327 | 0.01005 | -0.102 | 131.934
8 | 1.366 | 0.01095 | -0.103 | 124.767
8.5 | 1.401 | 0.01138 | -0.104 | 123.063
9 | 1.422 | 0.01192 | -0.105 | 119.292
9.5 | 1.433 | 0.01248 | -0.106 | 114.755
10 | 1.434 | 0.01309 | -0.107 | 109.534
10.5 | 1.426 | 0.01367 | -0.107 | 104.245
11 | 1.408 | 0.01453 | -0.108 | 96.91
11.5 | 1.381 | 0.01475 | -0.109 | 93.595
12 | 1.318 | 0.01703 | -0.108 | 77.394
12.5 | 1.272 | 0.01823 | -0.108 | 69.811
13 | 1.22 | 0.01964 | -0.109 | 62.133
13.5 | 1.163 | 0.02136 | -0.109 | 54.434
14 | 1.102 | 0.02319 | -0.109 | 47.549
14.5 | 1.04 | 0.02527 | -0.109 | 41.174
15 | 0.972 | 0.02962 | -0.108 | 32.806

## 124. Re 14M Mach 0.10 (2)
BIGFOIL.COM POLAR EXPORT
GA 40-611
GA 40-611 |  |  |  | Cl Max: | 1.8678 | at alpha= | 20 | deg
XFOIL ncrit=9 |  |  |  | L/D Max: | 211.977 | at alpha= | 2.5 | deg
Re: | 14000000 |  |  | Cd Min: | 0.06278 | at alpha= | 20 | deg
Mach: | 0.1 |  |  | Cl=0 at alpha= | -4.0131 | deg
|  |  |  | @ Cl=0.1, Cd= | 0.0051751
|  |  |  | @ Cl=0.4, Cd= | 0.0045096
|  |  |  | @ Cl=0.6, Cd= | 0.0040338
alpha (deg) | Cl | Cd | Cm | Cl/Cd
-10 | -0.6438 | 0.01888 | -0.0878 | -34.0996
-8.5 | -0.4911 | 0.01492 | -0.0874 | -32.9155
-8 | -0.4352 | 0.01471 | -0.0876 | -29.5853
-7.5 | -0.3798 | 0.01435 | -0.0879 | -26.4669
-7 | -0.3262 | 0.01323 | -0.088 | -24.6561
-6.5 | -0.2788 | 0.00972 | -0.0875 | -28.6831
-6 | -0.2249 | 0.00825 | -0.0875 | -27.2606
-5.5 | -0.1692 | 0.00736 | -0.0876 | -22.9891
-5 | -0.1127 | 0.00668 | -0.0879 | -16.8713
-4.5 | -0.0558 | 0.00615 | -0.0882 | -9.0732
-4 | 0.0015 | 0.00574 | -0.0886 | 0.26132
-3.5 | 0.0591 | 0.00538 | -0.089 | 10.9851
-3 | 0.117 | 0.00509 | -0.0895 | 22.9862
-2.5 | 0.1751 | 0.00487 | -0.09 | 35.9548
-2 | 0.2333 | 0.00479 | -0.0906 | 48.7056
-1.5 | 0.2916 | 0.0047 | -0.0913 | 62.0426
-1 | 0.3499 | 0.00457 | -0.0919 | 76.5646
-0.5 | 0.408 | 0.0045 | -0.0926 | 90.6667
0 | 0.4662 | 0.00444 | -0.0933 | 105
0.5 | 0.5242 | 0.00439 | -0.0939 | 119.4077
1.5 | 0.6391 | 0.00385 | -0.0954 | 166
2.5 | 0.7504 | 0.00354 | -0.0965 | 211.9774
3 | 0.7978 | 0.00458 | -0.0957 | 174.1921
3.5 | 0.8503 | 0.00509 | -0.0956 | 167.053
4.5 | 0.9538 | 0.00616 | -0.0951 | 154.8377
5 | 1.0051 | 0.00667 | -0.0947 | 150.6897
5.5 | 1.0545 | 0.0072 | -0.094 | 146.4583
6 | 1.109 | 0.00753 | -0.0943 | 147.2776
6.5 | 1.1615 | 0.00789 | -0.0942 | 147.2117
7 | 1.2135 | 0.00825 | -0.094 | 147.0909
7.5 | 1.2644 | 0.00866 | -0.0937 | 146.0046
8 | 1.3135 | 0.00914 | -0.093 | 143.709
8.5 | 1.3611 | 0.00966 | -0.0921 | 140.9006
9 | 1.4069 | 0.01021 | -0.0909 | 137.7963
9.5 | 1.4517 | 0.01074 | -0.0896 | 135.1676
10 | 1.4927 | 0.01137 | -0.0876 | 131.2841
10.5 | 1.5242 | 0.01203 | -0.0837 | 126.6999
11 | 1.5459 | 0.01284 | -0.0783 | 120.3972
11.5 | 1.5734 | 0.01375 | -0.0745 | 114.4291
12 | 1.6007 | 0.01487 | -0.071 | 107.6463
12.5 | 1.6279 | 0.01614 | -0.068 | 100.8612
13 | 1.6549 | 0.01755 | -0.0652 | 94.2963
13.5 | 1.6792 | 0.01927 | -0.0623 | 87.1406
14 | 1.7022 | 0.02118 | -0.0596 | 80.3683
14.5 | 1.7223 | 0.02338 | -0.0569 | 73.6655
15 | 1.7409 | 0.0258 | -0.0544 | 67.4767
15.5 | 1.7575 | 0.02845 | -0.0519 | 61.775
16 | 1.7705 | 0.03155 | -0.0494 | 56.1173
16.5 | 1.7893 | 0.03431 | -0.0478 | 52.151
17 | 1.8033 | 0.03761 | -0.046 | 47.9474
17.5 | 1.824 | 0.04043 | -0.045 | 45.115
18 | 1.8342 | 0.04438 | -0.0437 | 41.3294
18.5 | 1.8455 | 0.04839 | -0.0428 | 38.138
19 | 1.8564 | 0.05262 | -0.0423 | 35.2794
19.5 | 1.8596 | 0.05787 | -0.0419 | 32.1341
20 | 1.8678 | 0.06278 | -0.042 | 29.7515

## 125. Re 14M Mach 0.25 (1)
BIGFOIL.COM POLAR EXPORT
GA 40-611
GA 40-611 |  |  |  | Cl Max: | 1.422 | at alpha= | 9 | deg
JavaFoil+Calcfoil stall+Eppler ext transition |  |  |  | L/D Max: | 154.037 | at alpha= | 3 | deg
Re: | 14000000 |  |  | Cd Min: | 0.00455 | at alpha= | 1 | deg
Mach: | 0.25 |  |  | Cl=0 at alpha= | -4.1 | deg
|  |  |  | @ Cl=0.1, Cd= | 0.0049753
|  |  |  | @ Cl=0.4, Cd= | 0.0048086
|  |  |  | @ Cl=0.6, Cd= | 0.0045594
alpha (deg) | Cl | Cd | Cm | Cl/Cd
-12 | -0.046 | 0.07043 | -0.038 | -0.647
-11.5 | -0.043 | 0.06685 | -0.038 | -0.639
-11 | -0.088 | 0.06325 | -0.039 | -1.399
-10.5 | -0.129 | 0.05882 | -0.041 | -2.193
-10 | -0.157 | 0.05677 | -0.04 | -2.762
-9.5 | -0.179 | 0.05249 | -0.042 | -3.407
-9 | -0.194 | 0.05084 | -0.041 | -3.807
-8.5 | -0.202 | 0.04815 | -0.041 | -4.205
-8 | -0.205 | 0.04455 | -0.043 | -4.611
-7.5 | -0.203 | 0.03939 | -0.048 | -5.144
-7 | -0.23 | 0.0063 | -0.077 | -36.581
-6.5 | -0.208 | 0.00605 | -0.078 | -34.324
-6 | -0.177 | 0.00583 | -0.079 | -30.308
-5.5 | -0.138 | 0.00571 | -0.08 | -24.24
-5 | -0.094 | 0.00519 | -0.081 | -18.049
-4.5 | -0.044 | 0.00514 | -0.082 | -8.506
-4 | 0.011 | 0.00518 | -0.083 | 2.03
-3.5 | 0.068 | 0.00505 | -0.084 | 13.46
-3 | 0.128 | 0.00491 | -0.085 | 25.977
-2.5 | 0.189 | 0.00492 | -0.086 | 38.422
-2 | 0.251 | 0.00488 | -0.087 | 51.436
-1.5 | 0.314 | 0.00485 | -0.088 | 64.602
-1 | 0.376 | 0.00482 | -0.089 | 78.072
-0.5 | 0.439 | 0.00479 | -0.09 | 91.608
0 | 0.505 | 0.00496 | -0.091 | 101.901
0.5 | 0.567 | 0.00457 | -0.092 | 123.993
1 | 0.629 | 0.00455 | -0.093 | 138.182
1.5 | 0.691 | 0.00482 | -0.093 | 143.309
2 | 0.753 | 0.00512 | -0.094 | 146.886
2.5 | 0.814 | 0.00547 | -0.095 | 148.929
3 | 0.876 | 0.00569 | -0.096 | 154.037
3.5 | 0.938 | 0.00635 | -0.097 | 147.863
4 | 0.995 | 0.00661 | -0.098 | 150.423
4.5 | 1.054 | 0.00688 | -0.099 | 153.099
5 | 1.11 | 0.00795 | -0.1 | 139.595
5.5 | 1.165 | 0.00915 | -0.101 | 127.262
6 | 1.217 | 0.00956 | -0.102 | 127.234
6.5 | 1.265 | 0.0097 | -0.103 | 130.478
7 | 1.31 | 0.01047 | -0.104 | 125.068
7.5 | 1.35 | 0.01099 | -0.105 | 122.887
8 | 1.385 | 0.01109 | -0.106 | 124.884
8.5 | 1.413 | 0.01207 | -0.107 | 117.045
9 | 1.422 | 0.0127 | -0.108 | 112.021
9.5 | 1.415 | 0.01342 | -0.109 | 105.445
10 | 1.392 | 0.01413 | -0.11 | 98.544
10.5 | 1.353 | 0.01499 | -0.11 | 90.276
11 | 1.272 | 0.01657 | -0.109 | 76.744
11.5 | 1.197 | 0.01803 | -0.109 | 66.399
12 | 1.107 | 0.01985 | -0.11 | 55.761
12.5 | 1.005 | 0.02152 | -0.11 | 46.724
13 | 0.891 | 0.02443 | -0.11 | 36.451
13.5 | 0.768 | 0.02835 | -0.109 | 27.085
14 | 0.634 | 0.03663 | -0.106 | 17.308

## 126. Re 14M Mach 0.25 (2)
BIGFOIL.COM POLAR EXPORT
GA 40-611
GA 40-611 |  |  |  | Cl Max: | 1.7578 | at alpha= | 17.5 | deg
XFOIL ncrit=9 |  |  |  | L/D Max: | 225.188 | at alpha= | 2.5 | deg
Re: | 14000000 |  |  | Cd Min: | 0.23593 | at alpha= | -20 | deg
Mach: | 0.25 |  |  | Cl=0 at alpha= | -4.0042 | deg
|  |  |  | @ Cl=0.1, Cd= | 0.0053022
|  |  |  | @ Cl=0.4, Cd= | 0.0045393
|  |  |  | @ Cl=0.6, Cd= | 0.0041573
alpha (deg) | Cl | Cd | Cm | Cl/Cd
-20 | -0.5692 | 0.23593 | 0.0171 | -2.4126
-19.5 | -0.5503 | 0.22945 | 0.0128 | -2.3983
-19 | -0.5317 | 0.22255 | 0.0084 | -2.3891
-18.5 | -0.5136 | 0.21524 | 0.0041 | -2.3862
-18 | -0.4957 | 0.20774 | -0.0002 | -2.3862
-17.5 | -0.479 | 0.19952 | -0.0045 | -2.4008
-17 | -0.4589 | 0.19361 | -0.0086 | -2.3702
-16.5 | -0.4394 | 0.18748 | -0.0127 | -2.3437
-16 | -0.4204 | 0.18101 | -0.0168 | -2.3225
-15.5 | -0.3999 | 0.17471 | -0.0207 | -2.2889
-15 | -0.3814 | 0.16784 | -0.0246 | -2.2724
-14.5 | -0.3667 | 0.15999 | -0.0289 | -2.292
-14 | -0.3514 | 0.15204 | -0.0329 | -2.3112
-13.5 | -0.334 | 0.1454 | -0.0367 | -2.2971
-12 | -0.2946 | 0.1217 | -0.0484 | -2.4207
-11.5 | -0.222 | 0.11143 | -0.0408 | -1.9923
-10.5 | -0.2415 | 0.10475 | -0.0582 | -2.3055
-10 | -0.2246 | 0.09876 | -0.0612 | -2.2742
-9.5 | -0.2137 | 0.09195 | -0.0645 | -2.3241
-9 | -0.2007 | 0.08582 | -0.0675 | -2.3386
-8.5 | -0.1892 | 0.07991 | -0.0704 | -2.3677
-8 | -0.2882 | 0.05866 | -0.0814 | -4.9131
-7.5 | -0.2856 | 0.04771 | -0.0895 | -5.9862
-7 | -0.2696 | 0.03746 | -0.0934 | -7.197
-6.5 | -0.2338 | 0.0314 | -0.0945 | -7.4459
-6 | -0.1935 | 0.02547 | -0.0948 | -7.5972
-5.5 | -0.1727 | 0.00987 | -0.0925 | -17.4975
-5 | -0.1173 | 0.00767 | -0.0921 | -15.2934
-4.5 | -0.0588 | 0.00668 | -0.092 | -8.8024
-4 | 0.0005 | 0.00603 | -0.0921 | 0.082919
-3.5 | 0.0603 | 0.00554 | -0.0923 | 10.8845
-3 | 0.1204 | 0.00518 | -0.0926 | 23.2432
-2.5 | 0.1807 | 0.00495 | -0.093 | 36.5051
-2 | 0.241 | 0.00481 | -0.0936 | 50.104
-1 | 0.3619 | 0.00459 | -0.0948 | 78.8453
-0.5 | 0.422 | 0.00451 | -0.0955 | 93.5698
0 | 0.4822 | 0.00445 | -0.0962 | 108.3596
0.5 | 0.5422 | 0.00439 | -0.0969 | 123.508
1 | 0.6018 | 0.00415 | -0.0977 | 145.012
1.5 | 0.6611 | 0.00386 | -0.0985 | 171.2694
2 | 0.72 | 0.00356 | -0.0992 | 202.2472
2.5 | 0.7769 | 0.00345 | -0.0996 | 225.1884
3 | 0.8254 | 0.00453 | -0.0987 | 182.2075
3.5 | 0.8789 | 0.00512 | -0.0984 | 171.6602
4.5 | 0.9845 | 0.00632 | -0.0974 | 155.7753
5 | 1.0365 | 0.00689 | -0.0967 | 150.4354
5.5 | 1.0871 | 0.00741 | -0.0956 | 146.7072
6 | 1.1433 | 0.0078 | -0.0957 | 146.5769
6.5 | 1.1977 | 0.00817 | -0.0953 | 146.5973
7 | 1.2504 | 0.00861 | -0.0946 | 145.2265
7.5 | 1.3018 | 0.00908 | -0.0936 | 143.37
8 | 1.3504 | 0.00966 | -0.0921 | 139.793
8.5 | 1.3968 | 0.01027 | -0.0901 | 136.0078
9 | 1.4413 | 0.01086 | -0.0878 | 132.7164
9.5 | 1.4726 | 0.01155 | -0.083 | 127.4978
10 | 1.4962 | 0.01245 | -0.0772 | 120.1767
10.5 | 1.5234 | 0.01358 | -0.0726 | 112.1797
11 | 1.5536 | 0.01481 | -0.0689 | 104.9021
11.5 | 1.583 | 0.01626 | -0.0654 | 97.3555
12 | 1.6108 | 0.01796 | -0.062 | 89.6882
12.5 | 1.6378 | 0.01986 | -0.0589 | 82.4673
13 | 1.6634 | 0.02196 | -0.0558 | 75.7468
13.5 | 1.6831 | 0.02459 | -0.0525 | 68.4465
14 | 1.7032 | 0.02728 | -0.0495 | 62.434
14.5 | 1.717 | 0.0306 | -0.0463 | 56.1111
15 | 1.7297 | 0.03419 | -0.0434 | 50.5908
15.5 | 1.7411 | 0.03814 | -0.0408 | 45.6502
16 | 1.7428 | 0.0432 | -0.0383 | 40.3426
16.5 | 1.7534 | 0.04773 | -0.0368 | 36.7358
17 | 1.7491 | 0.05411 | -0.0354 | 32.3249
17.5 | 1.7578 | 0.05942 | -0.035 | 29.5826
18 | 1.7425 | 0.06788 | -0.0352 | 25.6703
18.5 | 1.7252 | 0.07718 | -0.0365 | 22.3529
19 | 1.7008 | 0.08812 | -0.0394 | 19.301
19.5 | 1.667 | 0.10132 | -0.0442 | 16.4528
20 | 1.6368 | 0.11475 | -0.0503 | 14.2641

## 127. Re 14M Mach 0.50 (1)
BIGFOIL.COM POLAR EXPORT
GA 40-611
GA 40-611 |  |  |  | Cl Max: | 1.367 | at alpha= | 7 | deg
JavaFoil+Calcfoil stall+Eppler ext transition |  |  |  | L/D Max: | 160.435 | at alpha= | 2.5 | deg
Re: | 14000000 |  |  | Cd Min: | 0.00475 | at alpha= | 1 | deg
Mach: | 0.5 |  |  | Cl=0 at alpha= | -4.0909 | deg
|  |  |  | @ Cl=0.1, Cd= | 0.0051256
|  |  |  | @ Cl=0.4, Cd= | 0.0049527
|  |  |  | @ Cl=0.6, Cd= | 0.0049575
alpha (deg) | Cl | Cd | Cm | Cl/Cd
-20 | -0.854 | 0.15124 | -0.038 | -5.644
-19.5 | -0.828 | 0.1431 | -0.039 | -5.787
-19 | -0.802 | 0.13771 | -0.039 | -5.821
-18.5 | -0.775 | 0.13371 | -0.039 | -5.796
-18 | -0.749 | 0.12778 | -0.039 | -5.858
-17.5 | -0.722 | 0.12448 | -0.039 | -5.798
-17 | -0.694 | 0.12093 | -0.038 | -5.743
-16.5 | -0.667 | 0.11823 | -0.038 | -5.644
-16 | -0.641 | 0.11184 | -0.038 | -5.733
-15.5 | -0.615 | 0.10692 | -0.038 | -5.751
-15 | -0.589 | 0.10289 | -0.039 | -5.72
-14.5 | -0.562 | 0.0989 | -0.039 | -5.684
-14 | -0.536 | 0.09894 | -0.04 | -5.415
-13.5 | -0.509 | 0.09244 | -0.04 | -5.51
-13 | -0.483 | 0.08642 | -0.041 | -5.587
-12.5 | -0.457 | 0.07925 | -0.042 | -5.76
-12 | -0.431 | 0.07161 | -0.044 | -6.023
-11.5 | -0.405 | 0.066 | -0.046 | -6.14
-11 | -0.38 | 0.06063 | -0.048 | -6.262
-10.5 | -0.356 | 0.05297 | -0.053 | -6.722
-10 | -0.352 | 0.02679 | -0.068 | -13.156
-9.5 | -0.359 | 0.00831 | -0.081 | -43.185
-9 | -0.268 | 0.05458 | -0.042 | -4.901
-8.5 | -0.24 | 0.05341 | -0.04 | -4.49
-8 | -0.213 | 0.05128 | -0.039 | -4.146
-7.5 | -0.187 | 0.044 | -0.047 | -4.247
-7 | -0.195 | 0.0067 | -0.086 | -29.127
-6.5 | -0.133 | 0.03834 | -0.051 | -3.462
-6 | -0.128 | 0.00621 | -0.088 | -20.669
-5.5 | -0.077 | 0.03646 | -0.047 | -2.117
-5 | -0.05 | 0.03481 | -0.047 | -1.428
-4.5 | -0.027 | 0.00574 | -0.092 | -4.772
-4 | 0.006 | 0.00539 | -0.093 | 1.182
-3.5 | 0.064 | 0.00511 | -0.094 | 12.607
-3 | 0.133 | 0.00514 | -0.095 | 25.971
-2.5 | 0.205 | 0.00511 | -0.096 | 40.024
-2 | 0.276 | 0.00507 | -0.097 | 54.497
-1.5 | 0.348 | 0.00496 | -0.098 | 70.206
-1 | 0.419 | 0.00495 | -0.099 | 84.746
-0.5 | 0.49 | 0.00493 | -0.1 | 99.382
0 | 0.565 | 0.00513 | -0.101 | 110.064
0.5 | 0.634 | 0.00479 | -0.102 | 132.264
1 | 0.703 | 0.00475 | -0.103 | 147.991
1.5 | 0.772 | 0.00507 | -0.105 | 152.214
2 | 0.841 | 0.00548 | -0.106 | 153.643
2.5 | 0.911 | 0.00568 | -0.107 | 160.435
3 | 0.98 | 0.00637 | -0.108 | 153.719
3.5 | 1.049 | 0.00718 | -0.109 | 146.123
4 | 1.11 | 0.0073 | -0.11 | 151.989
4.5 | 1.173 | 0.00839 | -0.111 | 139.87
5 | 1.232 | 0.01039 | -0.112 | 118.609
5.5 | 1.285 | 0.01094 | -0.113 | 117.497
6 | 1.33 | 0.01124 | -0.114 | 118.286
6.5 | 1.36 | 0.012 | -0.115 | 113.355
7 | 1.367 | 0.01277 | -0.116 | 107.051
7.5 | 1.307 | 0.01433 | -0.116 | 91.193
8 | 1.075 | 0.01552 | -0.116 | 69.294
8.5 | 0.842 | 0.01716 | -0.116 | 49.099
9 | 0.871 | 0.01904 | -0.117 | 45.758
9.5 | 0.906 | 0.01846 | -0.118 | 49.06
10 | 0.935 | 0.02027 | -0.119 | 46.134
10.5 | 0.962 | 0.02293 | -0.118 | 41.946
11 | 0.995 | 0.02327 | -0.119 | 42.744
11.5 | 1.019 | 0.02642 | -0.119 | 38.587
12 | 1.033 | 0.03291 | -0.117 | 31.374

## 128. Re 14M Mach 0.50 (2)
BIGFOIL.COM POLAR EXPORT
GA 40-611
GA 40-611 |  |  |  | Cl Max: | 1.5039 | at alpha= | 9.5 | deg
XFOIL ncrit=9 |  |  |  | L/D Max: | 270.12 | at alpha= | 2.5 | deg
Re: | 14000000 |  |  | Cd Min: | 0.24779 | at alpha= | -19.5 | deg
Mach: | 0.5 |  |  | Cl=0 at alpha= | -4.2992 | deg
|  |  |  | @ Cl=0.1, Cd= | 0.011572
|  |  |  | @ Cl=0.4, Cd= | 0.0047408
|  |  |  | @ Cl=0.6, Cd= | 0.0044776
alpha (deg) | Cl | Cd | Cm | Cl/Cd
-19.5 | -0.5925 | 0.24779 | 0.019 | -2.3911
-19 | -0.5691 | 0.24013 | 0.0138 | -2.37
-18.5 | -0.5461 | 0.2321 | 0.0087 | -2.3529
-18 | -0.5231 | 0.22426 | 0.0038 | -2.3326
-17.5 | -0.5004 | 0.21611 | -0.0012 | -2.3155
-17 | -0.4781 | 0.20795 | -0.0061 | -2.2991
-16.5 | -0.4568 | 0.19903 | -0.011 | -2.2951
-16 | -0.4333 | 0.19192 | -0.0157 | -2.2577
-15.5 | -0.409 | 0.18543 | -0.0203 | -2.2057
-15 | -0.3851 | 0.17808 | -0.0248 | -2.1625
-14.5 | -0.3649 | 0.17006 | -0.0296 | -2.1457
-14 | -0.3434 | 0.16236 | -0.034 | -2.1151
-13.5 | -0.3216 | 0.15501 | -0.0385 | -2.0747
-13 | -0.3019 | 0.14718 | -0.0428 | -2.0512
-12.5 | -0.2814 | 0.13972 | -0.0472 | -2.014
-12 | -0.2636 | 0.13175 | -0.0514 | -2.0008
-11.5 | -0.2469 | 0.12353 | -0.0557 | -1.9987
-11 | -0.2281 | 0.11656 | -0.0597 | -1.9569
-10.5 | -0.1542 | 0.10236 | -0.0524 | -1.5064
-10 | -0.1839 | 0.10484 | -0.0669 | -1.7541
-9.5 | -0.17 | 0.09753 | -0.0707 | -1.7431
-9 | -0.1494 | 0.09142 | -0.0741 | -1.6342
-8.5 | -0.1322 | 0.08529 | -0.0774 | -1.55
-8 | -0.1181 | 0.07889 | -0.0806 | -1.497
-7.5 | -0.1115 | 0.07188 | -0.0842 | -1.5512
-7 | -0.1 | 0.06595 | -0.087 | -1.5163
-6.5 | -0.1086 | 0.05924 | -0.0892 | -1.8332
-6 | -0.1073 | 0.05111 | -0.0973 | -2.0994
-5.5 | -0.0893 | 0.04228 | -0.1043 | -2.1121
-5 | -0.0601 | 0.03366 | -0.1086 | -1.7855
-4.5 | -0.0212 | 0.02545 | -0.1103 | -0.83301
-4 | 0.0316 | 0.02042 | -0.1103 | 1.5475
-3.5 | 0.0838 | 0.01368 | -0.1094 | 6.1257
-3 | 0.1379 | 0.00664 | -0.1077 | 20.7681
-2.5 | 0.2058 | 0.00533 | -0.1071 | 38.6116
-2 | 0.2762 | 0.00496 | -0.1071 | 55.6855
-1.5 | 0.3464 | 0.00481 | -0.1074 | 72.0166
-1 | 0.4161 | 0.00472 | -0.108 | 88.1568
-0.5 | 0.4857 | 0.0046 | -0.1087 | 105.587
0 | 0.5552 | 0.00451 | -0.1095 | 123.1042
0.5 | 0.6243 | 0.00446 | -0.1104 | 139.9776
1 | 0.6929 | 0.00425 | -0.1112 | 163.0353
1.5 | 0.7613 | 0.00392 | -0.1122 | 194.2092
2 | 0.8294 | 0.00361 | -0.1131 | 229.7507
2.5 | 0.8968 | 0.00332 | -0.1137 | 270.1205
3 | 0.9563 | 0.00407 | -0.1128 | 234.9631
3.5 | 1.0086 | 0.0053 | -0.1107 | 190.3019
4 | 1.061 | 0.00633 | -0.1084 | 167.6145
4.5 | 1.1139 | 0.00719 | -0.1059 | 154.9235
5.5 | 1.2175 | 0.00869 | -0.0997 | 140.1036
6 | 1.2694 | 0.00931 | -0.0963 | 136.348
6.5 | 1.3044 | 0.00999 | -0.0896 | 130.5706
7 | 1.3381 | 0.01109 | -0.0835 | 120.6583
7.5 | 1.3738 | 0.01256 | -0.0782 | 109.379
8 | 1.4117 | 0.01428 | -0.0735 | 98.8585
8.5 | 1.4474 | 0.01641 | -0.0688 | 88.2023
9 | 1.4817 | 0.01894 | -0.0642 | 78.2313
9.5 | 1.5039 | 0.02284 | -0.0596 | 65.845
10 | 1.4922 | 0.02823 | -0.0522 | 52.8587
10.5 | 1.461 | 0.03412 | -0.0429 | 42.8195
11 | 1.4329 | 0.04121 | -0.0357 | 34.7707
11.5 | 1.4067 | 0.04979 | -0.0318 | 28.2527
12 | 1.371 | 0.06056 | -0.031 | 22.6387
12.5 | 1.3346 | 0.07271 | -0.0329 | 18.3551
13 | 1.2972 | 0.08642 | -0.0377 | 15.0104
13.5 | 1.2624 | 0.10141 | -0.0451 | 12.4485
14 | 1.2321 | 0.11726 | -0.0545 | 10.5074
14.5 | 1.2067 | 0.13374 | -0.0653 | 9.0227

## 129. Re 16M Mach 0.00 (1)
BIGFOIL.COM POLAR EXPORT
GA 40-611
GA 40-611 |  |  |  | Cl Max: | 1.438 | at alpha= | 10 | deg
JavaFoil+Calcfoil stall+Eppler ext transition |  |  |  | L/D Max: | 151.289 | at alpha= | 4 | deg
Re: | 16000000 |  |  | Cd Min: | 0.00465 | at alpha= | 0.5 | deg
Mach: | 0 |  |  | Cl=0 at alpha= | -4.0926 | deg
|  |  |  | @ Cl=0.1, Cd= | 0.0048629
|  |  |  | @ Cl=0.4, Cd= | 0.0047225
|  |  |  | @ Cl=0.6, Cd= | 0.0047945
alpha (deg) | Cl | Cd | Cm | Cl/Cd
-14 | -0.271 | 0.08178 | -0.037 | -3.312
-13.5 | -0.279 | 0.07755 | -0.038 | -3.598
-13 | -0.286 | 0.07359 | -0.038 | -3.89
-12.5 | -0.293 | 0.06983 | -0.039 | -4.195
-12 | -0.298 | 0.06585 | -0.04 | -4.532
-11.5 | -0.302 | 0.06236 | -0.041 | -4.849
-11 | -0.305 | 0.05834 | -0.042 | -5.227
-10.5 | -0.303 | 0.05739 | -0.04 | -5.286
-10 | -0.301 | 0.05371 | -0.041 | -5.607
-9.5 | -0.298 | 0.04797 | -0.045 | -6.209
-9 | -0.347 | 0.00713 | -0.071 | -48.755
-8.5 | -0.334 | 0.00642 | -0.072 | -51.958
-8 | -0.314 | 0.00617 | -0.073 | -50.9
-7.5 | -0.289 | 0.00595 | -0.074 | -48.577
-7 | -0.26 | 0.00601 | -0.075 | -43.199
-6.5 | -0.225 | 0.0058 | -0.076 | -38.831
-6 | -0.186 | 0.00558 | -0.077 | -33.341
-5.5 | -0.142 | 0.00544 | -0.078 | -26.133
-5 | -0.095 | 0.00521 | -0.078 | -18.179
-4.5 | -0.044 | 0.00496 | -0.079 | -8.789
-4 | 0.01 | 0.00493 | -0.08 | 2.103
-3.5 | 0.067 | 0.00488 | -0.081 | 13.644
-3 | 0.125 | 0.00485 | -0.082 | 25.686
-2.5 | 0.184 | 0.00481 | -0.083 | 38.2
-2 | 0.244 | 0.00478 | -0.084 | 51.013
-1.5 | 0.304 | 0.00467 | -0.085 | 65.166
-1 | 0.365 | 0.00467 | -0.086 | 77.99
-0.5 | 0.425 | 0.00476 | -0.087 | 89.342
0 | 0.489 | 0.00502 | -0.088 | 97.458
0.5 | 0.549 | 0.00465 | -0.089 | 117.985
1 | 0.609 | 0.00482 | -0.09 | 126.358
1.5 | 0.669 | 0.00497 | -0.091 | 134.52
2 | 0.729 | 0.00525 | -0.091 | 138.78
2.5 | 0.789 | 0.00556 | -0.092 | 141.829
3 | 0.849 | 0.00591 | -0.093 | 143.502
3.5 | 0.908 | 0.00602 | -0.094 | 150.944
4 | 0.964 | 0.00637 | -0.095 | 151.289
4.5 | 1.021 | 0.00685 | -0.096 | 149.175
5 | 1.077 | 0.00763 | -0.097 | 141.141
5.5 | 1.131 | 0.00865 | -0.098 | 130.661
6 | 1.182 | 0.00897 | -0.099 | 131.832
6.5 | 1.232 | 0.00914 | -0.1 | 134.756
7 | 1.278 | 0.0098 | -0.101 | 130.512
7.5 | 1.322 | 0.00976 | -0.102 | 135.447
8 | 1.362 | 0.01022 | -0.103 | 133.207
8.5 | 1.397 | 0.01102 | -0.104 | 126.828
9 | 1.421 | 0.01153 | -0.104 | 123.163
9.5 | 1.433 | 0.01211 | -0.105 | 118.406
10 | 1.438 | 0.01264 | -0.106 | 113.766
10.5 | 1.433 | 0.01327 | -0.107 | 107.981
11 | 1.42 | 0.01404 | -0.108 | 101.099
11.5 | 1.398 | 0.01423 | -0.109 | 98.289
12 | 1.369 | 0.01506 | -0.11 | 90.885
12.5 | 1.305 | 0.01726 | -0.108 | 75.607
13 | 1.26 | 0.01854 | -0.108 | 67.948
13.5 | 1.209 | 0.02009 | -0.109 | 60.156
14 | 1.155 | 0.02165 | -0.109 | 53.37
14.5 | 1.1 | 0.0234 | -0.109 | 47.002
15 | 1.042 | 0.02578 | -0.109 | 40.415

## 130. Re 16M Mach 0.00 (2)
BIGFOIL.COM POLAR EXPORT
GA 40-611
GA 40-611 |  |  |  | Cl Max: | 1.8981 | at alpha= | 20 | deg
XFOIL ncrit=9 |  |  |  | L/D Max: | 186.784 | at alpha= | 2.5 | deg
Re: | 16000000 |  |  | Cd Min: | 0.05604 | at alpha= | 20 | deg
Mach: | 0 |  |  | Cl=0 at alpha= | -4.0158 | deg
|  |  |  | @ Cl=0.1, Cd= | 0.0051611
|  |  |  | @ Cl=0.4, Cd= | 0.0044176
|  |  |  | @ Cl=0.6, Cd= | 0.004013
alpha (deg) | Cl | Cd | Cm | Cl/Cd
-18 | -1.3113 | 0.03095 | -0.1008 | -42.3683
-17.5 | -1.3348 | 0.02797 | -0.0941 | -47.7226
-17 | -1.3173 | 0.02561 | -0.0915 | -51.4369
-16.5 | -1.285 | 0.02403 | -0.0898 | -53.4748
-16 | -1.2451 | 0.02293 | -0.0888 | -54.3
-15.5 | -1.2031 | 0.02188 | -0.0878 | -54.9863
-15 | -1.1553 | 0.02136 | -0.0873 | -54.0871
-14.5 | -1.1178 | 0.01934 | -0.0862 | -57.7973
-14 | -1.0717 | 0.0183 | -0.0857 | -58.5628
-13.5 | -1.0218 | 0.01769 | -0.0854 | -57.7614
-13 | -0.9726 | 0.01688 | -0.0851 | -57.6185
-12.5 | -0.921 | 0.01637 | -0.085 | -56.2615
-12 | -0.867 | 0.01623 | -0.085 | -53.4196
-11.5 | -0.8176 | 0.01514 | -0.0848 | -54.0026
-11 | -0.7639 | 0.01481 | -0.0849 | -51.58
-10.5 | -0.7107 | 0.0143 | -0.0849 | -49.6993
-10 | -0.6576 | 0.01371 | -0.085 | -47.965
-9.5 | -0.6011 | 0.01384 | -0.0854 | -43.4321
-9 | -0.5472 | 0.01332 | -0.0855 | -41.0811
-8.5 | -0.4955 | 0.01207 | -0.0856 | -41.0522
-8 | -0.4397 | 0.01189 | -0.0859 | -36.9807
-7.5 | -0.3837 | 0.01171 | -0.0863 | -32.7669
-7 | -0.3284 | 0.01124 | -0.0866 | -29.2171
-6.5 | -0.2781 | 0.0089 | -0.0865 | -31.2472
-6 | -0.2235 | 0.00787 | -0.0866 | -28.399
-5.5 | -0.1678 | 0.00713 | -0.0869 | -23.5344
-5 | -0.1116 | 0.00655 | -0.0872 | -17.0382
-4.5 | -0.0551 | 0.00609 | -0.0876 | -9.0476
-4 | 0.0018 | 0.00568 | -0.088 | 0.3169
-2.5 | 0.174 | 0.00477 | -0.0895 | 36.478
-1 | 0.3477 | 0.00449 | -0.0914 | 77.4388
-0.5 | 0.4055 | 0.00441 | -0.0921 | 91.9501
0 | 0.4634 | 0.00436 | -0.0928 | 106.2844
0.5 | 0.5211 | 0.00431 | -0.0934 | 120.9049
1 | 0.5784 | 0.0041 | -0.0941 | 141.0732
1.5 | 0.6355 | 0.00387 | -0.0949 | 164.2119
2 | 0.6915 | 0.00371 | -0.0955 | 186.3881
2.5 | 0.7434 | 0.00398 | -0.0956 | 186.7839
3 | 0.7919 | 0.00478 | -0.095 | 165.6695
3.5 | 0.8448 | 0.00519 | -0.0951 | 162.7746
4 | 0.8969 | 0.00567 | -0.0949 | 158.1834
4.5 | 0.9491 | 0.00611 | -0.0948 | 155.3355
5 | 1.0007 | 0.00658 | -0.0946 | 152.0821
5.5 | 1.0514 | 0.00705 | -0.0942 | 149.1348
6 | 1.1019 | 0.00739 | -0.0937 | 149.1069
6.5 | 1.1569 | 0.00766 | -0.0943 | 151.0313
7 | 1.2087 | 0.00803 | -0.0942 | 150.523
7.5 | 1.2598 | 0.0084 | -0.094 | 149.9762
8 | 1.309 | 0.00886 | -0.0935 | 147.7427
8.5 | 1.3571 | 0.00935 | -0.0929 | 145.1444
9 | 1.4036 | 0.00987 | -0.0919 | 142.2087
9.5 | 1.4493 | 0.01037 | -0.0909 | 139.7589
10 | 1.4918 | 0.01096 | -0.0893 | 136.1131
10.5 | 1.5311 | 0.0116 | -0.0872 | 131.9914
11 | 1.5586 | 0.01222 | -0.0827 | 127.545
11.5 | 1.5831 | 0.01297 | -0.0781 | 122.0586
12 | 1.6094 | 0.01393 | -0.0744 | 115.5348
12.5 | 1.6366 | 0.01502 | -0.0711 | 108.9614
13 | 1.6635 | 0.01627 | -0.0682 | 102.2434
13.5 | 1.6871 | 0.01783 | -0.0652 | 94.6214
14 | 1.7106 | 0.01955 | -0.0625 | 87.4987
14.5 | 1.7312 | 0.02158 | -0.0597 | 80.2224
15 | 1.7501 | 0.02381 | -0.0571 | 73.5027
15.5 | 1.7709 | 0.026 | -0.055 | 68.1115
16 | 1.788 | 0.02854 | -0.0527 | 62.6489
16.5 | 1.808 | 0.03097 | -0.0509 | 58.3791
17 | 1.8229 | 0.03397 | -0.0491 | 53.6621
18 | 1.8544 | 0.04014 | -0.0464 | 46.1983
18.5 | 1.868 | 0.04363 | -0.0453 | 42.8146
19 | 1.8808 | 0.0473 | -0.0445 | 39.7632
19.5 | 1.8889 | 0.05166 | -0.0439 | 36.5641
20 | 1.8981 | 0.05604 | -0.0436 | 33.8704

## 131. Re 16M Mach 0.10 (1)
BIGFOIL.COM POLAR EXPORT
GA 40-611
GA 40-611 |  |  |  | Cl Max: | 1.434 | at alpha= | 10 | deg
JavaFoil+Calcfoil stall+Eppler ext transition |  |  |  | L/D Max: | 152.254 | at alpha= | 4 | deg
Re: | 16000000 |  |  | Cd Min: | 0.00466 | at alpha= | 0.5 | deg
Mach: | 0.1 |  |  | Cl=0 at alpha= | -4.0926 | deg
|  |  |  | @ Cl=0.1, Cd= | 0.004886
|  |  |  | @ Cl=0.4, Cd= | 0.0047446
|  |  |  | @ Cl=0.6, Cd= | 0.004796
alpha (deg) | Cl | Cd | Cm | Cl/Cd
-13.5 | -0.248 | 0.07831 | -0.038 | -3.169
-13 | -0.257 | 0.07436 | -0.038 | -3.463
-12.5 | -0.266 | 0.07054 | -0.039 | -3.776
-12 | -0.274 | 0.06659 | -0.04 | -4.118
-11.5 | -0.281 | 0.06278 | -0.04 | -4.472
-11 | -0.285 | 0.05943 | -0.041 | -4.801
-10.5 | -0.287 | 0.05774 | -0.04 | -4.968
-10 | -0.287 | 0.0547 | -0.041 | -5.241
-9.5 | -0.284 | 0.05069 | -0.043 | -5.608
-9 | -0.282 | 0.04197 | -0.049 | -6.732
-8.5 | -0.325 | 0.0065 | -0.072 | -50.005
-8 | -0.307 | 0.00621 | -0.073 | -49.533
-7.5 | -0.285 | 0.00603 | -0.074 | -47.181
-7 | -0.257 | 0.00599 | -0.075 | -42.859
-6.5 | -0.223 | 0.00581 | -0.076 | -38.454
-6 | -0.185 | 0.00568 | -0.077 | -32.554
-5.5 | -0.142 | 0.00555 | -0.078 | -25.589
-5 | -0.095 | 0.0052 | -0.079 | -18.201
-4.5 | -0.044 | 0.00504 | -0.08 | -8.661
-4 | 0.01 | 0.00491 | -0.081 | 2.118
-3.5 | 0.067 | 0.00496 | -0.082 | 13.469
-3 | 0.125 | 0.00483 | -0.083 | 25.873
-2.5 | 0.185 | 0.0048 | -0.083 | 38.49
-2 | 0.245 | 0.00476 | -0.084 | 51.411
-1.5 | 0.306 | 0.00473 | -0.085 | 64.588
-1 | 0.366 | 0.0047 | -0.086 | 77.908
-0.5 | 0.427 | 0.00478 | -0.087 | 89.335
0 | 0.491 | 0.00494 | -0.088 | 99.412
0.5 | 0.552 | 0.00466 | -0.089 | 118.308
1 | 0.612 | 0.00483 | -0.09 | 126.664
1.5 | 0.672 | 0.00494 | -0.091 | 136.105
2 | 0.732 | 0.00526 | -0.092 | 139.161
2.5 | 0.793 | 0.00561 | -0.093 | 141.216
3 | 0.853 | 0.00593 | -0.094 | 143.752
3.5 | 0.913 | 0.00601 | -0.095 | 151.857
4 | 0.969 | 0.00636 | -0.096 | 152.254
4.5 | 1.026 | 0.0069 | -0.097 | 148.768
5 | 1.082 | 0.00769 | -0.098 | 140.628
5.5 | 1.136 | 0.00872 | -0.098 | 130.267
6 | 1.188 | 0.00902 | -0.099 | 131.684
6.5 | 1.237 | 0.00919 | -0.1 | 134.601
7 | 1.284 | 0.00989 | -0.101 | 129.822
7.5 | 1.327 | 0.00984 | -0.102 | 134.779
8 | 1.366 | 0.01071 | -0.103 | 127.514
8.5 | 1.401 | 0.01113 | -0.104 | 125.804
9 | 1.422 | 0.01166 | -0.105 | 121.941
9.5 | 1.433 | 0.01225 | -0.106 | 116.945
10 | 1.434 | 0.01279 | -0.107 | 112.069
10.5 | 1.426 | 0.01344 | -0.108 | 106.041
11 | 1.408 | 0.01414 | -0.108 | 99.519
11.5 | 1.381 | 0.01446 | -0.109 | 95.504
12 | 1.346 | 0.01537 | -0.11 | 87.541
12.5 | 1.274 | 0.01777 | -0.108 | 71.693
13 | 1.222 | 0.01912 | -0.109 | 63.903
13.5 | 1.165 | 0.02069 | -0.109 | 56.295
14 | 1.105 | 0.02233 | -0.109 | 49.496
14.5 | 1.042 | 0.02465 | -0.109 | 42.265
15 | 0.975 | 0.02837 | -0.109 | 34.352

## 132. Re 16M Mach 0.10 (2)
BIGFOIL.COM POLAR EXPORT
GA 40-611
GA 40-611 |  |  |  | Cl Max: | 1.7495 | at alpha= | 15 | deg
XFOIL ncrit=9 |  |  |  | L/D Max: | 187.574 | at alpha= | 2 | deg
Re: | 16000000 |  |  | Cd Min: | 0.03113 | at alpha= | -15.5 | deg
Mach: | 0.1 |  |  | Cl=0 at alpha= | -4.0148 | deg
|  |  |  | @ Cl=0.1, Cd= | 0.0051206
|  |  |  | @ Cl=0.4, Cd= | 0.0044225
|  |  |  | @ Cl=0.6, Cd= | 0.004028
alpha (deg) | Cl | Cd | Cm | Cl/Cd
-15.5 | -1.1396 | 0.03113 | -0.0959 | -36.6078
-14.5 | -1.1088 | 0.02346 | -0.0915 | -47.2634
-14 | -1.0689 | 0.02163 | -0.0904 | -49.4175
-13.5 | -1.0201 | 0.02078 | -0.0896 | -49.0905
-13 | -0.9737 | 0.01946 | -0.0888 | -50.036
-12.5 | -0.9227 | 0.01871 | -0.0883 | -49.3159
-12 | -0.8674 | 0.01864 | -0.0881 | -46.5343
-11.5 | -0.8212 | 0.01685 | -0.0875 | -48.7359
-11 | -0.7673 | 0.01638 | -0.0873 | -46.8437
-10.5 | -0.7144 | 0.01564 | -0.0871 | -45.6777
-10 | -0.6615 | 0.01481 | -0.0869 | -44.6658
-9.5 | -0.6036 | 0.01509 | -0.0871 | -40
-9 | -0.5498 | 0.01439 | -0.0871 | -38.2071
-8.5 | -0.4989 | 0.01273 | -0.0869 | -39.1909
-8 | -0.4427 | 0.01248 | -0.0871 | -35.4728
-7.5 | -0.3865 | 0.01214 | -0.0874 | -31.8369
-7 | -0.3315 | 0.01137 | -0.0875 | -29.1557
-6.5 | -0.2783 | 0.00988 | -0.0876 | -28.168
-6 | -0.2248 | 0.00828 | -0.0875 | -27.1498
-5.5 | -0.169 | 0.00737 | -0.0877 | -22.9308
-5 | -0.1125 | 0.00668 | -0.0879 | -16.8413
-4.5 | -0.0556 | 0.00617 | -0.0882 | -9.0113
-4 | 0.0017 | 0.00573 | -0.0886 | 0.29668
-3.5 | 0.0593 | 0.00536 | -0.0891 | 11.0634
-3 | 0.1171 | 0.00502 | -0.0895 | 23.3267
-2.5 | 0.175 | 0.00478 | -0.09 | 36.6109
-1 | 0.3499 | 0.0045 | -0.0919 | 77.7556
-0.5 | 0.4081 | 0.00441 | -0.0926 | 92.5397
0 | 0.4663 | 0.00436 | -0.0933 | 106.9495
0.5 | 0.5243 | 0.00432 | -0.094 | 121.3657
1 | 0.582 | 0.0041 | -0.0947 | 141.9512
1.5 | 0.6395 | 0.00387 | -0.0954 | 165.2455
2 | 0.6959 | 0.00371 | -0.0961 | 187.5741
3 | 0.7968 | 0.00477 | -0.0956 | 167.044
3.5 | 0.8499 | 0.0052 | -0.0956 | 163.4423
4 | 0.9022 | 0.00569 | -0.0954 | 158.5589
4.5 | 0.9547 | 0.00614 | -0.0953 | 155.4886
5 | 1.0065 | 0.00661 | -0.095 | 152.2693
5.5 | 1.0574 | 0.00709 | -0.0946 | 149.1396
6 | 1.1081 | 0.00743 | -0.094 | 149.1386
6.5 | 1.1637 | 0.00771 | -0.0946 | 150.9339
7 | 1.2156 | 0.00809 | -0.0944 | 150.2596
7.5 | 1.267 | 0.00847 | -0.0941 | 149.5868
8 | 1.3162 | 0.00895 | -0.0935 | 147.0615
8.5 | 1.3644 | 0.00945 | -0.0927 | 144.381
9 | 1.4108 | 0.00998 | -0.0916 | 141.3627
9.5 | 1.4563 | 0.0105 | -0.0904 | 138.6952
10 | 1.4979 | 0.01112 | -0.0885 | 134.7032
10.5 | 1.5345 | 0.01177 | -0.0856 | 130.3738
12 | 1.6111 | 0.01434 | -0.0724 | 112.3501
12.5 | 1.6386 | 0.01553 | -0.0692 | 105.5119
13 | 1.6655 | 0.0169 | -0.0663 | 98.5503
13.5 | 1.6875 | 0.01869 | -0.0631 | 90.2889
14 | 1.7107 | 0.02055 | -0.0604 | 83.2457
14.5 | 1.731 | 0.02271 | -0.0576 | 76.2219
15 | 1.7495 | 0.02511 | -0.0549 | 69.6734

## 133. Re 16M Mach 0.25 (1)
BIGFOIL.COM POLAR EXPORT
GA 40-611
GA 40-611 |  |  |  | Cl Max: | 1.422 | at alpha= | 9 | deg
JavaFoil+Calcfoil stall+Eppler ext transition |  |  |  | L/D Max: | 152.32 | at alpha= | 3.5 | deg
Re: | 16000000 |  |  | Cd Min: | 0.0047 | at alpha= | 0.5 | deg
Mach: | 0.25 |  |  | Cl=0 at alpha= | -4.1 | deg
|  |  |  | @ Cl=0.1, Cd= | 0.0049687
|  |  |  | @ Cl=0.4, Cd= | 0.0047505
|  |  |  | @ Cl=0.6, Cd= | 0.0048011
alpha (deg) | Cl | Cd | Cm | Cl/Cd
-12.5 | -0.048 | 0.07409 | -0.037 | -0.653
-12 | -0.046 | 0.0704 | -0.038 | -0.647
-11.5 | -0.043 | 0.06612 | -0.039 | -0.647
-11 | -0.089 | 0.06222 | -0.04 | -1.425
-10.5 | -0.129 | 0.05846 | -0.041 | -2.208
-10 | -0.157 | 0.05605 | -0.041 | -2.802
-9.5 | -0.179 | 0.05151 | -0.043 | -3.479
-9 | -0.194 | 0.05052 | -0.041 | -3.834
-8.5 | -0.203 | 0.04786 | -0.041 | -4.234
-8 | -0.206 | 0.04363 | -0.045 | -4.72
-7.5 | -0.245 | 0.00622 | -0.076 | -39.336
-7 | -0.231 | 0.00617 | -0.077 | -37.372
-6.5 | -0.208 | 0.00593 | -0.078 | -35.02
-6 | -0.177 | 0.0057 | -0.079 | -30.976
-5.5 | -0.138 | 0.00558 | -0.08 | -24.792
-5 | -0.094 | 0.00518 | -0.081 | -18.094
-4.5 | -0.044 | 0.00505 | -0.082 | -8.649
-4 | 0.011 | 0.00492 | -0.083 | 2.136
-3.5 | 0.068 | 0.00499 | -0.084 | 13.605
-3 | 0.128 | 0.00495 | -0.085 | 25.778
-2.5 | 0.189 | 0.00482 | -0.086 | 39.212
-2 | 0.251 | 0.00478 | -0.087 | 52.494
-1.5 | 0.314 | 0.00475 | -0.088 | 65.958
-1 | 0.376 | 0.00472 | -0.089 | 79.73
-0.5 | 0.439 | 0.0048 | -0.09 | 91.382
0 | 0.505 | 0.00506 | -0.091 | 99.817
0.5 | 0.567 | 0.0047 | -0.092 | 120.569
1 | 0.629 | 0.00489 | -0.093 | 128.604
1.5 | 0.691 | 0.00501 | -0.093 | 137.767
2 | 0.753 | 0.00536 | -0.094 | 140.451
2.5 | 0.814 | 0.00569 | -0.095 | 143.037
3 | 0.876 | 0.00579 | -0.096 | 151.38
3.5 | 0.938 | 0.00616 | -0.097 | 152.32
4 | 0.995 | 0.00653 | -0.098 | 152.272
4.5 | 1.054 | 0.00711 | -0.099 | 148.108
5 | 1.11 | 0.00766 | -0.1 | 145.015
5.5 | 1.165 | 0.009 | -0.101 | 129.369
6 | 1.217 | 0.00944 | -0.102 | 128.961
6.5 | 1.265 | 0.00956 | -0.103 | 132.344
7 | 1.31 | 0.01025 | -0.104 | 127.846
7.5 | 1.35 | 0.01076 | -0.105 | 125.528
8 | 1.385 | 0.01129 | -0.106 | 122.645
8.5 | 1.413 | 0.01182 | -0.107 | 119.54
9 | 1.422 | 0.01241 | -0.108 | 114.617
9.5 | 1.415 | 0.0131 | -0.109 | 108.055
10 | 1.392 | 0.0138 | -0.11 | 100.929
10.5 | 1.353 | 0.01469 | -0.111 | 92.113
11 | 1.298 | 0.01575 | -0.111 | 82.403
11.5 | 1.199 | 0.01757 | -0.11 | 68.237
12 | 1.109 | 0.01924 | -0.11 | 57.616
12.5 | 1.007 | 0.02099 | -0.11 | 47.956
13 | 0.892 | 0.02383 | -0.11 | 37.424
13.5 | 0.769 | 0.0276 | -0.109 | 27.868
14 | 0.637 | 0.03484 | -0.107 | 18.276

## 134. Re 16M Mach 0.25 (2)
BIGFOIL.COM POLAR EXPORT
GA 40-611
GA 40-611 |  |  |  | Cl Max: | 1.7811 | at alpha= | 17.5 | deg
XFOIL ncrit=9 |  |  |  | L/D Max: | 203.974 | at alpha= | 2.5 | deg
Re: | 16000000 |  |  | Cd Min: | 0.10946 | at alpha= | 20 | deg
Mach: | 0.25 |  |  | Cl=0 at alpha= | -4.0076 | deg
|  |  |  | @ Cl=0.1, Cd= | 0.0052737
|  |  |  | @ Cl=0.4, Cd= | 0.0044567
|  |  |  | @ Cl=0.6, Cd= | 0.0041177
alpha (deg) | Cl | Cd | Cm | Cl/Cd
-10.5 | -0.2415 | 0.10448 | -0.0585 | -2.3114
-9 | -0.2615 | 0.0742 | -0.0718 | -3.5243
-8.5 | -0.3262 | 0.06001 | -0.08 | -5.4358
-8 | -0.3099 | 0.05353 | -0.0858 | -5.7893
-7.5 | -0.2937 | 0.04538 | -0.0907 | -6.472
-7 | -0.2751 | 0.03561 | -0.0938 | -7.7254
-6.5 | -0.2376 | 0.02987 | -0.0946 | -7.9545
-6 | -0.197 | 0.02385 | -0.0947 | -8.26
-5.5 | -0.1527 | 0.01816 | -0.0942 | -8.4086
-5 | -0.1167 | 0.00785 | -0.0921 | -14.8662
-4.5 | -0.0584 | 0.00678 | -0.0921 | -8.6136
-4 | 0.0009 | 0.00606 | -0.0921 | 0.14851
-3.5 | 0.0606 | 0.00555 | -0.0924 | 10.9189
-3 | 0.1205 | 0.00513 | -0.0926 | 23.4893
-2.5 | 0.1807 | 0.00488 | -0.0931 | 37.0287
-2 | 0.2412 | 0.00469 | -0.0936 | 51.4286
-1 | 0.3619 | 0.00452 | -0.0949 | 80.0664
-0.5 | 0.4221 | 0.00442 | -0.0955 | 95.4977
0 | 0.4824 | 0.00437 | -0.0963 | 110.389
0.5 | 0.5424 | 0.00433 | -0.097 | 125.2656
1 | 0.6021 | 0.00411 | -0.0977 | 146.4964
1.5 | 0.6615 | 0.00387 | -0.0985 | 170.9302
2.5 | 0.7751 | 0.0038 | -0.0994 | 203.9737
3 | 0.8238 | 0.00477 | -0.0985 | 172.7044
3.5 | 0.8783 | 0.00524 | -0.0983 | 167.6145
4 | 0.9315 | 0.0058 | -0.098 | 160.6034
4.5 | 0.9854 | 0.00629 | -0.0976 | 156.6614
5 | 1.038 | 0.00684 | -0.097 | 151.7544
5.5 | 1.0902 | 0.00733 | -0.0962 | 148.7312
6 | 1.1415 | 0.00766 | -0.0952 | 149.0209
6.5 | 1.2003 | 0.00798 | -0.0957 | 150.4135
7 | 1.2532 | 0.00842 | -0.095 | 148.8361
7.5 | 1.3048 | 0.0089 | -0.0941 | 146.6067
8 | 1.3544 | 0.00944 | -0.0927 | 143.4746
8.5 | 1.4015 | 0.01003 | -0.0909 | 139.7308
9 | 1.4475 | 0.01059 | -0.0888 | 136.6856
9.5 | 1.4833 | 0.01129 | -0.0849 | 131.3818
10 | 1.5056 | 0.01211 | -0.0786 | 124.327
10.5 | 1.5341 | 0.0131 | -0.074 | 117.1069
11 | 1.5638 | 0.01428 | -0.0701 | 109.5098
11.5 | 1.5928 | 0.01569 | -0.0664 | 101.5169
12 | 1.6212 | 0.0173 | -0.063 | 93.711
12.5 | 1.649 | 0.01911 | -0.0598 | 86.2899
13 | 1.6737 | 0.02123 | -0.0566 | 78.8366
13.5 | 1.6928 | 0.02387 | -0.0531 | 70.9175
14 | 1.7132 | 0.02653 | -0.05 | 64.576
14.5 | 1.7249 | 0.02994 | -0.0466 | 57.6119
15 | 1.7389 | 0.03339 | -0.0437 | 52.0785
15.5 | 1.7599 | 0.03649 | -0.0416 | 48.2297
16 | 1.7623 | 0.04136 | -0.0389 | 42.6088
16.5 | 1.7746 | 0.04563 | -0.0372 | 38.8911
17 | 1.772 | 0.05166 | -0.0356 | 34.3012
17.5 | 1.7811 | 0.05682 | -0.0349 | 31.3464
18 | 1.7679 | 0.06483 | -0.0348 | 27.2698
18.5 | 1.7522 | 0.07367 | -0.0357 | 23.7844
19 | 1.73 | 0.08405 | -0.038 | 20.583
19.5 | 1.6975 | 0.09665 | -0.0421 | 17.5634
20 | 1.6691 | 0.10946 | -0.0475 | 15.2485

## 135. Re 16M Mach 0.50 (1)
BIGFOIL.COM POLAR EXPORT
GA 40-611
GA 40-611 |  |  |  | Cl Max: | 1.367 | at alpha= | 7 | deg
JavaFoil+Calcfoil stall+Eppler ext transition |  |  |  | L/D Max: | 151.7 | at alpha= | 2.5 | deg
Re: | 16000000 |  |  | Cd Min: | 0.00484 | at alpha= | -1 | deg
Mach: | 0.5 |  |  | Cl=0 at alpha= | -4.0909 | deg
|  |  |  | @ Cl=0.1, Cd= | 0.0050822
|  |  |  | @ Cl=0.4, Cd= | 0.0048427
|  |  |  | @ Cl=0.6, Cd= | 0.0050325
alpha (deg) | Cl | Cd | Cm | Cl/Cd
-20 | -0.854 | 0.1496 | -0.038 | -5.709
-19.5 | -0.829 | 0.14165 | -0.039 | -5.85
-19 | -0.802 | 0.13603 | -0.039 | -5.897
-18.5 | -0.775 | 0.13179 | -0.039 | -5.882
-18 | -0.749 | 0.1277 | -0.039 | -5.865
-17.5 | -0.722 | 0.12319 | -0.039 | -5.861
-17 | -0.695 | 0.12004 | -0.039 | -5.789
-16.5 | -0.668 | 0.11652 | -0.038 | -5.729
-16 | -0.641 | 0.11138 | -0.038 | -5.757
-15.5 | -0.615 | 0.1061 | -0.038 | -5.796
-15 | -0.589 | 0.102 | -0.039 | -5.77
-14.5 | -0.562 | 0.09865 | -0.039 | -5.699
-14 | -0.536 | 0.09927 | -0.04 | -5.397
-13.5 | -0.509 | 0.09198 | -0.04 | -5.538
-13 | -0.483 | 0.08461 | -0.041 | -5.707
-12.5 | -0.457 | 0.07804 | -0.042 | -5.85
-12 | -0.432 | 0.07064 | -0.045 | -6.112
-11.5 | -0.406 | 0.06555 | -0.046 | -6.188
-11 | -0.381 | 0.05931 | -0.049 | -6.417
-10.5 | -0.358 | 0.05061 | -0.055 | -7.072
-10 | -0.38 | 0.01159 | -0.077 | -32.801
-9.5 | -0.36 | 0.00803 | -0.081 | -44.771
-9 | -0.268 | 0.05411 | -0.043 | -4.947
-8.5 | -0.24 | 0.05278 | -0.04 | -4.544
-8 | -0.213 | 0.05065 | -0.039 | -4.199
-7.5 | -0.187 | 0.04398 | -0.047 | -4.248
-7 | -0.195 | 0.00652 | -0.086 | -29.958
-6.5 | -0.133 | 0.03716 | -0.053 | -3.586
-6 | -0.128 | 0.00614 | -0.088 | -20.893
-5.5 | -0.077 | 0.03616 | -0.048 | -2.136
-5 | -0.05 | 0.03469 | -0.047 | -1.434
-4.5 | -0.027 | 0.00564 | -0.092 | -4.856
-4 | 0.006 | 0.00527 | -0.093 | 1.209
-3.5 | 0.064 | 0.00515 | -0.094 | 12.5
-3 | 0.133 | 0.00502 | -0.095 | 26.549
-2.5 | 0.205 | 0.00501 | -0.096 | 40.811
-2 | 0.276 | 0.00497 | -0.097 | 55.593
-1.5 | 0.348 | 0.00485 | -0.098 | 71.712
-1 | 0.419 | 0.00484 | -0.099 | 86.563
-0.5 | 0.49 | 0.00491 | -0.1 | 99.668
0 | 0.565 | 0.00521 | -0.101 | 108.422
0.5 | 0.634 | 0.00486 | -0.102 | 130.414
1 | 0.703 | 0.00509 | -0.103 | 137.969
1.5 | 0.772 | 0.00533 | -0.105 | 144.97
2 | 0.841 | 0.00573 | -0.106 | 146.744
2.5 | 0.911 | 0.006 | -0.107 | 151.7
3 | 0.98 | 0.00649 | -0.108 | 150.941
3.5 | 1.049 | 0.00693 | -0.109 | 151.279
4 | 1.11 | 0.0075 | -0.11 | 148.068
4.5 | 1.173 | 0.00831 | -0.111 | 141.155
5 | 1.232 | 0.01018 | -0.112 | 121.007
5.5 | 1.285 | 0.01032 | -0.113 | 124.56
6 | 1.33 | 0.01108 | -0.114 | 119.957
6.5 | 1.36 | 0.01172 | -0.115 | 116.01
7 | 1.367 | 0.01253 | -0.116 | 109.093
7.5 | 1.327 | 0.01331 | -0.117 | 99.694
8 | 1.076 | 0.01513 | -0.116 | 71.169
8.5 | 0.844 | 0.01666 | -0.117 | 50.642
9 | 0.872 | 0.01857 | -0.117 | 46.98
9.5 | 0.907 | 0.01797 | -0.118 | 50.482
10 | 0.937 | 0.01974 | -0.119 | 47.456
10.5 | 0.964 | 0.02235 | -0.119 | 43.123
11 | 0.996 | 0.02271 | -0.12 | 43.853
11.5 | 1.022 | 0.02555 | -0.12 | 39.991
12 | 1.04 | 0.03067 | -0.118 | 33.897

## 136. Re 16M Mach 0.50 (2)
BIGFOIL.COM POLAR EXPORT
GA 40-611
GA 40-611 |  |  |  | Cl Max: | 1.5231 | at alpha= | 9.5 | deg
XFOIL ncrit=9 |  |  |  | L/D Max: | 264.749 | at alpha= | 2.5 | deg
Re: | 16000000 |  |  | Cd Min: | 0.13288 | at alpha= | 14.5 | deg
Mach: | 0.5 |  |  | Cl=0 at alpha= | -99 | deg
|  |  |  | @ Cl=0.1, Cd= | 0.00442
|  |  |  | @ Cl=0.4, Cd= | 0.00442
|  |  |  | @ Cl=0.6, Cd= | 0.0044006
alpha (deg) | Cl | Cd | Cm | Cl/Cd
0 | 0.5555 | 0.00442 | -0.1096 | 125.6787
0.5 | 0.6245 | 0.00439 | -0.1104 | 142.2551
1 | 0.6936 | 0.00419 | -0.1113 | 165.537
1.5 | 0.7618 | 0.00394 | -0.1122 | 193.3503
2 | 0.8304 | 0.00364 | -0.1132 | 228.1319
2.5 | 0.8975 | 0.00339 | -0.1138 | 264.7493
3 | 0.9513 | 0.00446 | -0.1121 | 213.296
3.5 | 1.007 | 0.00544 | -0.1106 | 185.1103
4 | 1.0609 | 0.00637 | -0.1085 | 166.5463
4.5 | 1.1149 | 0.00718 | -0.1061 | 155.2786
5 | 1.1672 | 0.00793 | -0.1031 | 147.1879
5.5 | 1.2172 | 0.00849 | -0.0994 | 143.3687
6 | 1.2766 | 0.00907 | -0.0974 | 140.7497
6.5 | 1.3155 | 0.0097 | -0.0912 | 135.6186
7 | 1.3482 | 0.01071 | -0.0847 | 125.8824
7.5 | 1.382 | 0.01215 | -0.079 | 113.7449
8 | 1.4211 | 0.01377 | -0.0743 | 103.2026
8.5 | 1.4578 | 0.01583 | -0.0696 | 92.091
9 | 1.4955 | 0.01833 | -0.0654 | 81.5876
9.5 | 1.5231 | 0.02277 | -0.0624 | 66.8906
10 | 1.5056 | 0.02842 | -0.0545 | 52.9768
10.5 | 1.469 | 0.03379 | -0.0434 | 43.4744
11 | 1.4396 | 0.04061 | -0.0356 | 35.4494
11.5 | 1.4128 | 0.04916 | -0.0316 | 28.7388
12 | 1.3771 | 0.05984 | -0.0306 | 23.013
12.5 | 1.3405 | 0.07193 | -0.0325 | 18.6362
13 | 1.3029 | 0.08559 | -0.0372 | 15.2226
13.5 | 1.268 | 0.10053 | -0.0444 | 12.6132
14 | 1.2374 | 0.11632 | -0.0537 | 10.6379
14.5 | 1.2111 | 0.13288 | -0.0647 | 9.1142

## 137. Re 18M Mach 0.00 (1)
BIGFOIL.COM POLAR EXPORT
GA 40-611
GA 40-611 |  |  |  | Cl Max: | 1.438 | at alpha= | 10 | deg
JavaFoil+Calcfoil stall+Eppler ext transition |  |  |  | L/D Max: | 151.197 | at alpha= | 3.5 | deg
Re: | 18000000 |  |  | Cd Min: | 0.00469 | at alpha= | -2 | deg
Mach: | 0 |  |  | Cl=0 at alpha= | -4.0926 | deg
|  |  |  | @ Cl=0.1, Cd= | 0.004846
|  |  |  | @ Cl=0.4, Cd= | 0.0048133
|  |  |  | @ Cl=0.6, Cd= | 0.0049955
alpha (deg) | Cl | Cd | Cm | Cl/Cd
-14 | -0.271 | 0.08096 | -0.038 | -3.349
-13.5 | -0.279 | 0.07621 | -0.038 | -3.666
-13 | -0.287 | 0.07302 | -0.039 | -3.925
-12.5 | -0.293 | 0.06917 | -0.039 | -4.239
-12 | -0.299 | 0.06485 | -0.041 | -4.611
-11.5 | -0.303 | 0.06064 | -0.042 | -5.003
-11 | -0.306 | 0.05663 | -0.043 | -5.404
-10.5 | -0.304 | 0.05644 | -0.041 | -5.386
-10 | -0.302 | 0.05199 | -0.043 | -5.816
-9.5 | -0.304 | 0.04114 | -0.051 | -7.378
-9 | -0.348 | 0.00663 | -0.071 | -52.538
-8.5 | -0.334 | 0.00634 | -0.072 | -52.611
-8 | -0.314 | 0.00606 | -0.073 | -51.817
-7.5 | -0.289 | 0.00585 | -0.074 | -49.467
-7 | -0.26 | 0.0059 | -0.075 | -43.991
-6.5 | -0.225 | 0.00569 | -0.076 | -39.597
-6 | -0.186 | 0.00556 | -0.077 | -33.435
-5.5 | -0.142 | 0.00534 | -0.078 | -26.644
-5 | -0.095 | 0.00502 | -0.078 | -18.852
-4.5 | -0.044 | 0.00499 | -0.079 | -8.727
-4 | 0.01 | 0.00487 | -0.08 | 2.131
-3.5 | 0.067 | 0.00492 | -0.081 | 13.549
-3 | 0.125 | 0.00479 | -0.082 | 26.001
-2.5 | 0.184 | 0.00472 | -0.083 | 38.955
-2 | 0.244 | 0.00469 | -0.084 | 52.026
-1.5 | 0.304 | 0.00472 | -0.085 | 64.364
-1 | 0.365 | 0.00479 | -0.086 | 76.163
-0.5 | 0.425 | 0.00483 | -0.087 | 87.951
0 | 0.489 | 0.00503 | -0.088 | 97.299
0.5 | 0.549 | 0.0048 | -0.089 | 114.281
1 | 0.609 | 0.00503 | -0.09 | 121.137
1.5 | 0.669 | 0.0052 | -0.091 | 128.511
2 | 0.729 | 0.00537 | -0.091 | 135.731
2.5 | 0.789 | 0.00547 | -0.092 | 144.107
3 | 0.849 | 0.00577 | -0.093 | 147.099
3.5 | 0.908 | 0.00601 | -0.094 | 151.197
4 | 0.964 | 0.00669 | -0.095 | 144.177
4.5 | 1.021 | 0.007 | -0.096 | 145.88
5 | 1.077 | 0.00765 | -0.097 | 140.735
5.5 | 1.131 | 0.00853 | -0.098 | 132.579
6 | 1.182 | 0.00882 | -0.099 | 134.118
6.5 | 1.232 | 0.009 | -0.1 | 136.871
7 | 1.278 | 0.00969 | -0.101 | 131.932
7.5 | 1.322 | 0.00968 | -0.102 | 136.551
8 | 1.362 | 0.01004 | -0.103 | 135.625
8.5 | 1.397 | 0.01082 | -0.104 | 129.188
9 | 1.421 | 0.01132 | -0.104 | 125.461
9.5 | 1.433 | 0.01187 | -0.105 | 120.784
10 | 1.438 | 0.01239 | -0.106 | 116.057
10.5 | 1.433 | 0.013 | -0.107 | 110.234
11 | 1.42 | 0.01376 | -0.108 | 103.224
11.5 | 1.398 | 0.0141 | -0.109 | 99.166
12 | 1.369 | 0.01472 | -0.11 | 92.99
12.5 | 1.333 | 0.01559 | -0.11 | 85.505
13 | 1.261 | 0.01812 | -0.109 | 69.612
13.5 | 1.211 | 0.01953 | -0.109 | 61.999
14 | 1.158 | 0.02096 | -0.109 | 55.22
14.5 | 1.102 | 0.0227 | -0.11 | 48.542
15 | 1.044 | 0.02499 | -0.11 | 41.778

## 138. Re 18M Mach 0.00 (2)
BIGFOIL.COM POLAR EXPORT
GA 40-611
GA 40-611 |  |  |  | Cl Max: | 1.9136 | at alpha= | 20 | deg
XFOIL ncrit=9 |  |  |  | L/D Max: | 178.553 | at alpha= | 2 | deg
Re: | 18000000 |  |  | Cd Min: | 0.05421 | at alpha= | 20 | deg
Mach: | 0 |  |  | Cl=0 at alpha= | -99 | deg
|  |  |  | @ Cl=0.1, Cd= | 0.00469
|  |  |  | @ Cl=0.4, Cd= | 0.0043398
|  |  |  | @ Cl=0.6, Cd= | 0.0040196
alpha (deg) | Cl | Cd | Cm | Cl/Cd
-2.5 | 0.174 | 0.00469 | -0.0895 | 37.1002
-2 | 0.232 | 0.00458 | -0.0901 | 50.655
-1.5 | 0.2899 | 0.0045 | -0.0908 | 64.4222
-1 | 0.3477 | 0.00443 | -0.0914 | 78.4876
-0.5 | 0.4057 | 0.00433 | -0.0921 | 93.6952
0 | 0.4633 | 0.00431 | -0.0928 | 107.4942
0.5 | 0.5212 | 0.00425 | -0.0935 | 122.6353
1 | 0.5785 | 0.00408 | -0.0942 | 141.7892
1.5 | 0.6355 | 0.00392 | -0.0949 | 162.1173
2 | 0.691 | 0.00387 | -0.0954 | 178.553
2.5 | 0.7414 | 0.00434 | -0.0953 | 170.8295
3 | 0.7919 | 0.00492 | -0.095 | 160.9553
3.5 | 0.8444 | 0.0053 | -0.095 | 159.3208
4 | 0.8972 | 0.00571 | -0.095 | 157.1278
4.5 | 0.9498 | 0.0061 | -0.095 | 155.7049
5 | 1.0016 | 0.00654 | -0.0948 | 153.1498
5.5 | 1.0532 | 0.00697 | -0.0946 | 151.1047
6 | 1.105 | 0.0073 | -0.0944 | 151.3699
6.5 | 1.1566 | 0.00752 | -0.0941 | 153.8032
7 | 1.2104 | 0.00788 | -0.0945 | 153.6041
7.5 | 1.2617 | 0.00825 | -0.0943 | 152.9333
8 | 1.3111 | 0.00871 | -0.0939 | 150.5281
8.5 | 1.3597 | 0.00917 | -0.0933 | 148.277
9 | 1.4067 | 0.00968 | -0.0925 | 145.3202
9.5 | 1.4528 | 0.01017 | -0.0915 | 142.8515
10 | 1.4958 | 0.01075 | -0.09 | 139.1442
10.5 | 1.5365 | 0.01135 | -0.0881 | 135.3744
11 | 1.5701 | 0.01193 | -0.0849 | 131.6094
11.5 | 1.5929 | 0.01262 | -0.0797 | 126.2203
12 | 1.6185 | 0.01352 | -0.0757 | 119.7115
12.5 | 1.6455 | 0.01456 | -0.0723 | 113.0151
13 | 1.6724 | 0.01575 | -0.0693 | 106.1841
13.5 | 1.6944 | 0.01736 | -0.066 | 97.6037
14 | 1.7174 | 0.01908 | -0.0631 | 90.0105
15 | 1.7604 | 0.02302 | -0.058 | 76.4726
15.5 | 1.7831 | 0.02505 | -0.0559 | 71.1816
16 | 1.8002 | 0.02754 | -0.0536 | 65.3667
16.5 | 1.8209 | 0.02987 | -0.0518 | 60.9608
17 | 1.837 | 0.03268 | -0.0499 | 56.2118
19 | 1.8952 | 0.04574 | -0.0449 | 41.4342
19.5 | 1.9036 | 0.04999 | -0.0442 | 38.0796
20 | 1.9136 | 0.05421 | -0.0438 | 35.2998

## 139. Re 18M Mach 0.10 (1)
BIGFOIL.COM POLAR EXPORT
GA 40-611
GA 40-611 |  |  |  | Cl Max: | 1.434 | at alpha= | 10 | deg
JavaFoil+Calcfoil stall+Eppler ext transition |  |  |  | L/D Max: | 150.41 | at alpha= | 3.5 | deg
Re: | 18000000 |  |  | Cd Min: | 0.00467 | at alpha= | -2 | deg
Mach: | 0.1 |  |  | Cl=0 at alpha= | -4.0926 | deg
|  |  |  | @ Cl=0.1, Cd= | 0.0048472
|  |  |  | @ Cl=0.4, Cd= | 0.0047656
|  |  |  | @ Cl=0.6, Cd= | 0.004988
alpha (deg) | Cl | Cd | Cm | Cl/Cd
-14 | -0.238 | 0.08176 | -0.037 | -2.915
-13.5 | -0.248 | 0.07711 | -0.038 | -3.221
-13 | -0.258 | 0.07384 | -0.039 | -3.491
-12.5 | -0.267 | 0.06969 | -0.039 | -3.827
-12 | -0.274 | 0.06609 | -0.04 | -4.152
-11.5 | -0.281 | 0.06181 | -0.041 | -4.55
-11 | -0.286 | 0.05768 | -0.043 | -4.965
-10.5 | -0.287 | 0.05681 | -0.041 | -5.059
-10 | -0.287 | 0.05371 | -0.042 | -5.348
-9.5 | -0.286 | 0.04855 | -0.045 | -5.887
-9 | -0.329 | 0.00855 | -0.07 | -38.502
-8.5 | -0.325 | 0.00641 | -0.072 | -50.699
-8 | -0.307 | 0.0061 | -0.073 | -50.373
-7.5 | -0.285 | 0.00583 | -0.074 | -48.809
-7 | -0.257 | 0.00588 | -0.075 | -43.667
-6.5 | -0.223 | 0.00569 | -0.076 | -39.241
-6 | -0.185 | 0.00557 | -0.077 | -33.231
-5.5 | -0.142 | 0.00509 | -0.078 | -27.891
-5 | -0.095 | 0.005 | -0.079 | -18.913
-4.5 | -0.044 | 0.00497 | -0.08 | -8.773
-4 | 0.01 | 0.00484 | -0.081 | 2.148
-3.5 | 0.067 | 0.00487 | -0.082 | 13.723
-3 | 0.125 | 0.00483 | -0.083 | 25.898
-2.5 | 0.185 | 0.0047 | -0.083 | 39.289
-2 | 0.245 | 0.00467 | -0.084 | 52.486
-1.5 | 0.306 | 0.0047 | -0.085 | 64.979
-1 | 0.366 | 0.00476 | -0.086 | 76.885
-0.5 | 0.427 | 0.00477 | -0.087 | 89.427
0 | 0.491 | 0.00508 | -0.088 | 96.693
0.5 | 0.552 | 0.00486 | -0.089 | 113.593
1 | 0.612 | 0.00502 | -0.09 | 121.82
1.5 | 0.672 | 0.00521 | -0.091 | 129.111
2 | 0.732 | 0.00542 | -0.092 | 134.991
2.5 | 0.793 | 0.00552 | -0.093 | 143.492
3 | 0.853 | 0.00571 | -0.094 | 149.317
3.5 | 0.913 | 0.00607 | -0.095 | 150.41
4 | 0.969 | 0.00671 | -0.096 | 144.463
4.5 | 1.026 | 0.00732 | -0.097 | 140.143
5 | 1.082 | 0.00798 | -0.098 | 135.502
5.5 | 1.136 | 0.0083 | -0.098 | 136.894
6 | 1.188 | 0.00889 | -0.099 | 133.605
6.5 | 1.237 | 0.00905 | -0.1 | 136.759
7 | 1.284 | 0.00968 | -0.101 | 132.58
7.5 | 1.327 | 0.00975 | -0.102 | 135.985
8 | 1.366 | 0.01013 | -0.103 | 134.814
8.5 | 1.401 | 0.01093 | -0.104 | 128.137
9 | 1.422 | 0.01145 | -0.105 | 124.218
9.5 | 1.433 | 0.01201 | -0.106 | 119.29
10 | 1.434 | 0.01256 | -0.107 | 114.146
10.5 | 1.426 | 0.01317 | -0.108 | 108.201
11 | 1.408 | 0.01401 | -0.109 | 100.486
11.5 | 1.381 | 0.01435 | -0.109 | 96.206
12 | 1.346 | 0.01508 | -0.11 | 89.257
12.5 | 1.276 | 0.01731 | -0.109 | 73.719
13 | 1.224 | 0.0186 | -0.109 | 65.792
13.5 | 1.167 | 0.02011 | -0.109 | 58.011
14 | 1.107 | 0.02168 | -0.11 | 51.061
14.5 | 1.044 | 0.02388 | -0.11 | 43.705
15 | 0.977 | 0.02731 | -0.109 | 35.774

## 140. Re 18M Mach 0.10 (2)
BIGFOIL.COM POLAR EXPORT
GA 40-611
GA 40-611 |  |  |  | Cl Max: | 1.9053 | at alpha= | 20 | deg
XFOIL ncrit=9 |  |  |  | L/D Max: | 181.12 | at alpha= | 2 | deg
Re: | 18000000 |  |  | Cd Min: | 0.05815 | at alpha= | 20 | deg
Mach: | 0.1 |  |  | Cl=0 at alpha= | -4.0166 | deg
|  |  |  | @ Cl=0.1, Cd= | 0.0051253
|  |  |  | @ Cl=0.4, Cd= | 0.0043441
|  |  |  | @ Cl=0.6, Cd= | 0.0040301
alpha (deg) | Cl | Cd | Cm | Cl/Cd
-16.5 | -1.0627 | 0.04373 | -0.0976 | -24.3014
-16 | -1.1938 | 0.03045 | -0.0971 | -39.2053
-15.5 | -1.2107 | 0.02403 | -0.0933 | -50.3829
-15 | -1.171 | 0.02246 | -0.0919 | -52.1371
-14.5 | -1.1368 | 0.0199 | -0.0903 | -57.1256
-14 | -1.0907 | 0.01861 | -0.0893 | -58.6083
-13.5 | -1.0403 | 0.01782 | -0.0886 | -58.3782
-13 | -0.9906 | 0.01679 | -0.088 | -58.9994
-12.5 | -0.9383 | 0.01611 | -0.0875 | -58.2433
-12 | -0.8835 | 0.01578 | -0.0873 | -55.9886
-11.5 | -0.833 | 0.01463 | -0.0868 | -56.9378
-11 | -0.7783 | 0.01417 | -0.0866 | -54.9259
-10.5 | -0.724 | 0.0136 | -0.0865 | -53.2353
-10 | -0.6696 | 0.01297 | -0.0864 | -51.6268
-9.5 | -0.6123 | 0.01301 | -0.0866 | -47.0638
-9 | -0.5571 | 0.01248 | -0.0866 | -44.6394
-8.5 | -0.504 | 0.01134 | -0.0865 | -44.4444
-8 | -0.4473 | 0.0111 | -0.0868 | -40.2973
-7.5 | -0.3907 | 0.01078 | -0.087 | -36.243
-7 | -0.3351 | 0.01015 | -0.0872 | -33.0148
-6.5 | -0.2786 | 0.00978 | -0.0876 | -28.4867
-6 | -0.2249 | 0.00819 | -0.0875 | -27.4603
-5.5 | -0.169 | 0.00733 | -0.0877 | -23.0559
-5 | -0.1125 | 0.00667 | -0.088 | -16.8666
-4.5 | -0.0554 | 0.00618 | -0.0883 | -8.9644
-4 | 0.0019 | 0.00573 | -0.0887 | 0.33159
-3.5 | 0.0595 | 0.00536 | -0.0891 | 11.1007
-2.5 | 0.1751 | 0.00469 | -0.09 | 37.3348
-2 | 0.2334 | 0.00458 | -0.0907 | 50.9607
-1.5 | 0.2917 | 0.0045 | -0.0913 | 64.8222
-1 | 0.3499 | 0.00443 | -0.092 | 78.9842
-0.5 | 0.4082 | 0.00433 | -0.0926 | 94.2725
0 | 0.4662 | 0.00431 | -0.0933 | 108.1671
0.5 | 0.5245 | 0.00425 | -0.094 | 123.4118
1 | 0.5821 | 0.00408 | -0.0947 | 142.6716
1.5 | 0.6395 | 0.00392 | -0.0954 | 163.1378
2 | 0.6955 | 0.00384 | -0.096 | 181.1198
3 | 0.7968 | 0.00492 | -0.0956 | 161.9512
3.5 | 0.8494 | 0.00531 | -0.0955 | 159.9623
4 | 0.9025 | 0.00573 | -0.0955 | 157.5044
4.5 | 0.9553 | 0.00613 | -0.0954 | 155.8401
5 | 1.0074 | 0.00657 | -0.0952 | 153.3333
5.5 | 1.0592 | 0.00701 | -0.0949 | 151.0984
6 | 1.1114 | 0.00735 | -0.0947 | 151.2109
6.5 | 1.1643 | 0.00756 | -0.0946 | 154.0079
7 | 1.2175 | 0.00794 | -0.0947 | 153.3375
7.5 | 1.2688 | 0.00833 | -0.0944 | 152.3169
8 | 1.3184 | 0.0088 | -0.0938 | 149.8182
8.5 | 1.367 | 0.00927 | -0.0931 | 147.4649
9 | 1.4143 | 0.00978 | -0.0922 | 144.6115
9.5 | 1.4599 | 0.0103 | -0.091 | 141.7379
10 | 1.5023 | 0.01091 | -0.0892 | 137.6994
11 | 1.5683 | 0.01213 | -0.082 | 129.291
11.5 | 1.5933 | 0.01292 | -0.0774 | 123.3204
12 | 1.62 | 0.01391 | -0.0736 | 116.463
12.5 | 1.6474 | 0.01505 | -0.0703 | 109.4618
13 | 1.6742 | 0.01637 | -0.0673 | 102.2724
13.5 | 1.6947 | 0.01821 | -0.0638 | 93.0643
14 | 1.7178 | 0.02003 | -0.061 | 85.7614
14.5 | 1.7395 | 0.02208 | -0.0583 | 78.7817
15 | 1.7611 | 0.02421 | -0.0558 | 72.7427
15.5 | 1.7837 | 0.02634 | -0.0537 | 67.7183
16 | 1.7998 | 0.02906 | -0.0513 | 61.9339
16.5 | 1.8195 | 0.03161 | -0.0495 | 57.5609
17 | 1.8349 | 0.03467 | -0.0476 | 52.9247
17.5 | 1.8542 | 0.03746 | -0.0463 | 49.4981
18 | 1.8668 | 0.04103 | -0.0448 | 45.4984
18.5 | 1.8792 | 0.04477 | -0.0437 | 41.9745
19 | 1.8906 | 0.04876 | -0.0428 | 38.7736
19.5 | 1.8967 | 0.05352 | -0.0422 | 35.4391
20 | 1.9053 | 0.05815 | -0.042 | 32.7653

## 141. Re 18M Mach 0.25 (1)
BIGFOIL.COM POLAR EXPORT
GA 40-611
GA 40-611 |  |  |  | Cl Max: | 1.422 | at alpha= | 9 | deg
JavaFoil+Calcfoil stall+Eppler ext transition |  |  |  | L/D Max: | 150.966 | at alpha= | 3.5 | deg
Re: | 18000000 |  |  | Cd Min: | 0.00467 | at alpha= | -1.5 | deg
Mach: | 0.25 |  |  | Cl=0 at alpha= | -4.1 | deg
|  |  |  | @ Cl=0.1, Cd= | 0.0048687
|  |  |  | @ Cl=0.4, Cd= | 0.004759
|  |  |  | @ Cl=0.6, Cd= | 0.0050005
alpha (deg) | Cl | Cd | Cm | Cl/Cd
-12.5 | -0.048 | 0.07409 | -0.037 | -0.653
-12 | -0.046 | 0.06966 | -0.038 | -0.655
-11.5 | -0.043 | 0.06531 | -0.04 | -0.656
-11 | -0.089 | 0.06144 | -0.041 | -1.445
-10.5 | -0.129 | 0.05768 | -0.042 | -2.241
-10 | -0.157 | 0.05517 | -0.042 | -2.851
-9.5 | -0.18 | 0.05051 | -0.044 | -3.556
-9 | -0.194 | 0.04954 | -0.042 | -3.919
-8.5 | -0.203 | 0.04689 | -0.043 | -4.333
-8 | -0.207 | 0.04175 | -0.047 | -4.961
-7.5 | -0.245 | 0.00623 | -0.076 | -39.342
-7 | -0.231 | 0.00607 | -0.077 | -37.961
-6.5 | -0.208 | 0.00581 | -0.078 | -35.71
-6 | -0.177 | 0.00558 | -0.079 | -31.671
-5.5 | -0.138 | 0.00513 | -0.08 | -26.989
-5 | -0.094 | 0.00513 | -0.081 | -18.263
-4.5 | -0.044 | 0.005 | -0.082 | -8.749
-4 | 0.011 | 0.00498 | -0.083 | 2.111
-3.5 | 0.068 | 0.00489 | -0.084 | 13.884
-3 | 0.128 | 0.00485 | -0.085 | 26.314
-2.5 | 0.189 | 0.00481 | -0.086 | 39.291
-2 | 0.251 | 0.00468 | -0.087 | 53.659
-1.5 | 0.314 | 0.00467 | -0.088 | 67.172
-1 | 0.376 | 0.00474 | -0.089 | 79.385
-0.5 | 0.439 | 0.00479 | -0.09 | 91.584
0 | 0.505 | 0.00507 | -0.091 | 99.626
0.5 | 0.567 | 0.00491 | -0.092 | 115.552
1 | 0.629 | 0.00508 | -0.093 | 123.747
1.5 | 0.691 | 0.00529 | -0.093 | 130.607
2 | 0.753 | 0.00548 | -0.094 | 137.292
2.5 | 0.814 | 0.00555 | -0.095 | 146.617
3 | 0.876 | 0.00587 | -0.096 | 149.174
3.5 | 0.938 | 0.00622 | -0.097 | 150.966
4 | 0.995 | 0.00692 | -0.098 | 143.871
4.5 | 1.054 | 0.00755 | -0.099 | 139.567
5 | 1.11 | 0.00824 | -0.1 | 134.819
5.5 | 1.165 | 0.0089 | -0.101 | 130.939
6 | 1.217 | 0.00927 | -0.102 | 131.259
6.5 | 1.265 | 0.00943 | -0.103 | 134.185
7 | 1.31 | 0.01022 | -0.104 | 128.247
7.5 | 1.35 | 0.01055 | -0.105 | 128.014
8 | 1.385 | 0.01107 | -0.106 | 125.107
8.5 | 1.413 | 0.01173 | -0.107 | 120.513
9 | 1.422 | 0.01217 | -0.108 | 116.896
9.5 | 1.415 | 0.01283 | -0.109 | 110.274
10 | 1.392 | 0.01351 | -0.11 | 103.025
10.5 | 1.353 | 0.01451 | -0.111 | 93.292
11 | 1.298 | 0.01551 | -0.112 | 83.681
11.5 | 1.2 | 0.01712 | -0.11 | 70.108
12 | 1.11 | 0.01873 | -0.11 | 59.291
12.5 | 1.008 | 0.0204 | -0.11 | 49.421
13 | 0.894 | 0.02305 | -0.11 | 38.773
13.5 | 0.772 | 0.02641 | -0.109 | 29.222
14 | 0.642 | 0.03193 | -0.108 | 20.103

## 142. Re 18M Mach 0.25 (2)
BIGFOIL.COM POLAR EXPORT
GA 40-611
GA 40-611 |  |  |  | Cl Max: | 1.8021 | at alpha= | 17.5 | deg
XFOIL ncrit=9 |  |  |  | L/D Max: | 190.981 | at alpha= | 2 | deg
Re: | 18000000 |  |  | Cd Min: | 0.11628 | at alpha= | -11.5 | deg
Mach: | 0.25 |  |  | Cl=0 at alpha= | -4.011 | deg
|  |  |  | @ Cl=0.1, Cd= | 0.0052685
|  |  |  | @ Cl=0.4, Cd= | 0.0043807
|  |  |  | @ Cl=0.6, Cd= | 0.004096
alpha (deg) | Cl | Cd | Cm | Cl/Cd
-11.5 | -0.2742 | 0.11628 | -0.0521 | -2.3581
-11 | -0.2596 | 0.10964 | -0.0556 | -2.3677
-10.5 | -0.2419 | 0.10421 | -0.0587 | -2.3213
-9 | -0.2765 | 0.07155 | -0.0731 | -3.8644
-8.5 | -0.3343 | 0.0583 | -0.0818 | -5.7341
-8 | -0.3174 | 0.05166 | -0.0872 | -6.144
-7.5 | -0.3001 | 0.04354 | -0.0915 | -6.8925
-7 | -0.2804 | 0.03379 | -0.0941 | -8.2983
-6.5 | -0.2417 | 0.0282 | -0.0946 | -8.5709
-6 | -0.2015 | 0.02193 | -0.0945 | -9.1883
-5.5 | -0.1604 | 0.01478 | -0.0935 | -10.8525
-5 | -0.1163 | 0.008 | -0.0922 | -14.5375
-4.5 | -0.0579 | 0.00687 | -0.0921 | -8.4279
-4 | 0.0013 | 0.00611 | -0.0922 | 0.21277
-3.5 | 0.0609 | 0.00559 | -0.0924 | 10.8945
-3 | 0.1205 | 0.0051 | -0.0927 | 23.6275
-2.5 | 0.1808 | 0.0048 | -0.0931 | 37.6667
-2 | 0.2413 | 0.00459 | -0.0936 | 52.5708
-1 | 0.362 | 0.00445 | -0.0949 | 81.3483
-0.5 | 0.4223 | 0.00434 | -0.0956 | 97.3041
0 | 0.4823 | 0.00432 | -0.0963 | 111.6435
0.5 | 0.5426 | 0.00426 | -0.097 | 127.3709
1 | 0.6021 | 0.00409 | -0.0977 | 147.2127
1.5 | 0.6616 | 0.0039 | -0.0985 | 169.641
2 | 0.72 | 0.00377 | -0.0991 | 190.9814
2.5 | 0.7727 | 0.00419 | -0.099 | 184.4153
3 | 0.8234 | 0.00494 | -0.0984 | 166.6802
3.5 | 0.8779 | 0.00534 | -0.0983 | 164.4007
4 | 0.9318 | 0.00584 | -0.098 | 159.5548
4.5 | 0.9861 | 0.00627 | -0.0978 | 157.2727
5 | 1.0397 | 0.00675 | -0.0973 | 154.0296
5.5 | 1.0925 | 0.00724 | -0.0967 | 150.8978
6 | 1.1463 | 0.00758 | -0.0961 | 151.2269
6.5 | 1.2025 | 0.00782 | -0.0961 | 153.7724
7 | 1.2558 | 0.00825 | -0.0954 | 152.2182
7.5 | 1.3076 | 0.00872 | -0.0945 | 149.9541
8 | 1.3578 | 0.00924 | -0.0933 | 146.9481
8.5 | 1.4056 | 0.00982 | -0.0916 | 143.1365
9 | 1.4524 | 0.01037 | -0.0896 | 140.0579
9.5 | 1.4921 | 0.01108 | -0.0864 | 134.6661
11 | 1.5727 | 0.01384 | -0.0712 | 113.6344
11.5 | 1.6011 | 0.01522 | -0.0673 | 105.1971
12 | 1.6298 | 0.01678 | -0.0638 | 97.1275
12.5 | 1.6576 | 0.01854 | -0.0605 | 89.4067
13 | 1.6825 | 0.02062 | -0.0572 | 81.5955
13.5 | 1.7008 | 0.02329 | -0.0536 | 73.0271
14 | 1.7207 | 0.02599 | -0.0505 | 66.2062
14.5 | 1.7395 | 0.02883 | -0.0475 | 60.3365
15 | 1.7544 | 0.03214 | -0.0445 | 54.5862
15.5 | 1.775 | 0.03522 | -0.0423 | 50.3975
16 | 1.7802 | 0.03971 | -0.0394 | 44.83
16.5 | 1.7929 | 0.04387 | -0.0376 | 40.8685
17 | 1.7918 | 0.04961 | -0.0358 | 36.1177
17.5 | 1.8021 | 0.05455 | -0.0349 | 33.0357
18 | 1.7903 | 0.06219 | -0.0345 | 28.7876
18.5 | 1.7756 | 0.07072 | -0.035 | 25.1075
19 | 1.7549 | 0.08066 | -0.0369 | 21.7568
19.5 | 1.7231 | 0.09288 | -0.0406 | 18.5519
20 | 1.6966 | 0.10514 | -0.0454 | 16.1366

## 143. Re 18M Mach 0.50 (1)
BIGFOIL.COM POLAR EXPORT
GA 40-611
GA 40-611 |  |  |  | Cl Max: | 1.367 | at alpha= | 7 | deg
JavaFoil+Calcfoil stall+Eppler ext transition |  |  |  | L/D Max: | 151.511 | at alpha= | 3 | deg
Re: | 18000000 |  |  | Cd Min: | 0.00484 | at alpha= | -1.5 | deg
Mach: | 0.5 |  |  | Cl=0 at alpha= | -4.0909 | deg
|  |  |  | @ Cl=0.1, Cd= | 0.004987
|  |  |  | @ Cl=0.4, Cd= | 0.00484
|  |  |  | @ Cl=0.6, Cd= | 0.0051888
alpha (deg) | Cl | Cd | Cm | Cl/Cd
-20 | -0.853 | 0.15599 | -0.038 | -5.466
-19.5 | -0.827 | 0.14924 | -0.038 | -5.54
-19 | -0.801 | 0.14302 | -0.038 | -5.597
-18.5 | -0.774 | 0.13861 | -0.038 | -5.585
-18 | -0.749 | 0.12699 | -0.039 | -5.896
-17.5 | -0.722 | 0.12339 | -0.039 | -5.852
-17 | -0.695 | 0.11968 | -0.039 | -5.807
-16.5 | -0.668 | 0.1168 | -0.038 | -5.715
-16 | -0.641 | 0.11291 | -0.038 | -5.679
-15.5 | -0.615 | 0.10586 | -0.039 | -5.809
-15 | -0.589 | 0.10179 | -0.039 | -5.783
-14.5 | -0.562 | 0.09742 | -0.039 | -5.771
-14 | -0.536 | 0.09831 | -0.04 | -5.45
-13.5 | -0.509 | 0.09092 | -0.04 | -5.604
-13 | -0.483 | 0.08433 | -0.041 | -5.727
-12.5 | -0.457 | 0.07828 | -0.042 | -5.834
-12 | -0.432 | 0.0699 | -0.045 | -6.181
-11.5 | -0.406 | 0.06443 | -0.047 | -6.302
-11 | -0.382 | 0.05759 | -0.05 | -6.626
-10.5 | -0.361 | 0.04671 | -0.057 | -7.738
-10 | -0.386 | 0.00961 | -0.078 | -40.214
-9.5 | -0.36 | 0.00782 | -0.081 | -46.03
-9 | -0.268 | 0.05367 | -0.044 | -4.99
-8.5 | -0.24 | 0.05274 | -0.04 | -4.547
-8 | -0.213 | 0.05031 | -0.04 | -4.227
-7.5 | -0.187 | 0.04355 | -0.048 | -4.293
-7 | -0.195 | 0.00621 | -0.086 | -31.43
-6.5 | -0.135 | 0.03332 | -0.06 | -4.058
-6 | -0.128 | 0.00595 | -0.088 | -21.553
-5.5 | -0.077 | 0.03581 | -0.049 | -2.159
-5 | -0.05 | 0.03433 | -0.048 | -1.451
-4.5 | -0.027 | 0.0056 | -0.092 | -4.891
-4 | 0.006 | 0.00518 | -0.093 | 1.231
-3.5 | 0.064 | 0.00506 | -0.094 | 12.738
-3 | 0.133 | 0.00492 | -0.095 | 27.089
-2.5 | 0.205 | 0.005 | -0.096 | 40.892
-2 | 0.276 | 0.00487 | -0.097 | 56.778
-1.5 | 0.348 | 0.00484 | -0.098 | 71.917
-1 | 0.419 | 0.00484 | -0.099 | 86.695
-0.5 | 0.49 | 0.00496 | -0.1 | 98.761
0 | 0.565 | 0.00527 | -0.101 | 107.128
0.5 | 0.634 | 0.00511 | -0.102 | 124.036
1 | 0.703 | 0.00534 | -0.103 | 131.532
1.5 | 0.772 | 0.00564 | -0.105 | 136.956
2 | 0.841 | 0.006 | -0.106 | 140.182
2.5 | 0.911 | 0.00642 | -0.107 | 141.883
3 | 0.98 | 0.00647 | -0.108 | 151.511
3.5 | 1.049 | 0.00702 | -0.109 | 149.352
4 | 1.11 | 0.00798 | -0.11 | 139.006
4.5 | 1.173 | 0.00843 | -0.111 | 139.102
5 | 1.232 | 0.01005 | -0.112 | 122.62
5.5 | 1.285 | 0.01013 | -0.113 | 126.902
6 | 1.33 | 0.01088 | -0.114 | 122.161
6.5 | 1.36 | 0.01157 | -0.115 | 117.568
7 | 1.367 | 0.01227 | -0.116 | 111.397
7.5 | 1.327 | 0.01302 | -0.117 | 101.885
8 | 1.084 | 0.01462 | -0.117 | 74.11
8.5 | 0.844 | 0.01627 | -0.117 | 51.902
9 | 0.874 | 0.01814 | -0.117 | 48.17
9.5 | 0.908 | 0.01754 | -0.118 | 51.775
10 | 0.938 | 0.01926 | -0.119 | 48.697
10.5 | 0.965 | 0.02179 | -0.119 | 44.284
11 | 0.997 | 0.02211 | -0.12 | 45.115
11.5 | 1.023 | 0.02482 | -0.12 | 41.228
12 | 1.043 | 0.02936 | -0.119 | 35.54

## 144. Re 18M Mach 0.50 (2)
BIGFOIL.COM POLAR EXPORT
GA 40-611
GA 40-611 |  |  |  | Cl Max: | 1.5347 | at alpha= | 9.5 | deg
XFOIL ncrit=9 |  |  |  | L/D Max: | 253.418 | at alpha= | 2.5 | deg
Re: | 18000000 |  |  | Cd Min: | 0.25442 | at alpha= | -20 | deg
Mach: | 0.5 |  |  | Cl=0 at alpha= | -4.3376 | deg
|  |  |  | @ Cl=0.1, Cd= | 0.0097072
|  |  |  | @ Cl=0.4, Cd= | 0.0045337
|  |  |  | @ Cl=0.6, Cd= | 0.004318
alpha (deg) | Cl | Cd | Cm | Cl/Cd
-20 | -0.6158 | 0.25442 | 0.024 | -2.4204
-19.5 | -0.5921 | 0.24747 | 0.0188 | -2.3926
-19 | -0.5686 | 0.23997 | 0.0136 | -2.3695
-18.5 | -0.5456 | 0.23185 | 0.0085 | -2.3532
-18 | -0.5225 | 0.22411 | 0.0035 | -2.3314
-17.5 | -0.5001 | 0.21566 | -0.0015 | -2.3189
-17 | -0.478 | 0.20744 | -0.0064 | -2.3043
-16.5 | -0.4565 | 0.19862 | -0.0113 | -2.2984
-16 | -0.4331 | 0.19152 | -0.016 | -2.2614
-15.5 | -0.4084 | 0.18516 | -0.0207 | -2.2057
-14.5 | -0.3644 | 0.16968 | -0.0299 | -2.1476
-14 | -0.3429 | 0.162 | -0.0344 | -2.1167
-13.5 | -0.3208 | 0.15483 | -0.0388 | -2.0719
-13 | -0.3019 | 0.14653 | -0.0433 | -2.0603
-12.5 | -0.2829 | 0.13861 | -0.0477 | -2.041
-12 | -0.265 | 0.1307 | -0.0521 | -2.0275
-11.5 | -0.245 | 0.12345 | -0.0561 | -1.9846
-11 | -0.2278 | 0.11606 | -0.0603 | -1.9628
-10 | -0.1847 | 0.10429 | -0.0676 | -1.771
-9.5 | -0.1691 | 0.09719 | -0.0713 | -1.7399
-9 | -0.1478 | 0.09134 | -0.0745 | -1.6181
-8.5 | -0.1304 | 0.08518 | -0.0779 | -1.5309
-8 | -0.116 | 0.07878 | -0.0812 | -1.4725
-7.5 | -0.1055 | 0.07219 | -0.0844 | -1.4614
-7 | -0.0934 | 0.06641 | -0.0872 | -1.4064
-6.5 | -0.1251 | 0.05732 | -0.0907 | -2.1825
-6 | -0.1187 | 0.0482 | -0.1 | -2.4627
-5.5 | -0.0966 | 0.03994 | -0.1059 | -2.4186
-5 | -0.0635 | 0.03222 | -0.1092 | -1.9708
-3.5 | 0.0803 | 0.01179 | -0.1091 | 6.8109
-3 | 0.1362 | 0.00588 | -0.1075 | 23.1633
-2.5 | 0.206 | 0.00515 | -0.1071 | 40
-2 | 0.2763 | 0.00479 | -0.1072 | 57.6827
-1.5 | 0.3467 | 0.00461 | -0.1075 | 75.2061
-0.5 | 0.4865 | 0.00441 | -0.1089 | 110.3175
0 | 0.5556 | 0.00435 | -0.1097 | 127.7241
0.5 | 0.625 | 0.0043 | -0.1105 | 145.3488
1 | 0.6938 | 0.00415 | -0.1114 | 167.1807
1.5 | 0.7625 | 0.00392 | -0.1123 | 194.5153
2.5 | 0.8971 | 0.00354 | -0.1137 | 253.4181
3 | 0.9479 | 0.00477 | -0.1117 | 198.7212
4 | 1.0606 | 0.00642 | -0.1085 | 165.2025
4.5 | 1.1164 | 0.00714 | -0.1063 | 156.3585
5 | 1.1701 | 0.00786 | -0.1036 | 148.8677
5.5 | 1.2238 | 0.00842 | -0.1006 | 145.3444
6 | 1.2824 | 0.00886 | -0.0982 | 144.7404
6.5 | 1.325 | 0.00949 | -0.0927 | 139.6207
7 | 1.3569 | 0.0104 | -0.0857 | 130.4712
7.5 | 1.3893 | 0.01181 | -0.0797 | 117.6376
8 | 1.4287 | 0.01336 | -0.0749 | 106.9386
8.5 | 1.467 | 0.01531 | -0.0702 | 95.8197
9 | 1.5217 | 0.01808 | -0.0693 | 84.1648
9.5 | 1.5347 | 0.02248 | -0.0637 | 68.2696
10 | 1.5145 | 0.02829 | -0.0556 | 53.5348
10.5 | 1.4815 | 0.0342 | -0.0458 | 43.3187
11 | 1.4453 | 0.04012 | -0.0355 | 36.0244
11.5 | 1.4183 | 0.04861 | -0.0314 | 29.1771
12 | 1.3825 | 0.05922 | -0.0304 | 23.3452
12.5 | 1.3454 | 0.07129 | -0.0322 | 18.8722
13 | 1.3077 | 0.0849 | -0.0368 | 15.4028
13.5 | 1.2725 | 0.0998 | -0.0439 | 12.7505
14 | 1.2411 | 0.11565 | -0.0532 | 10.7315
14.5 | 1.2134 | 0.13246 | -0.0643 | 9.1605

## 145. Re 20M Mach 0.00 (1)
BIGFOIL.COM POLAR EXPORT
GA 40-611
GA 40-611 |  |  |  | Cl Max: | 1.438 | at alpha= | 10 | deg
JavaFoil+Calcfoil stall+Eppler ext transition |  |  |  | L/D Max: | 149.301 | at alpha= | 3.5 | deg
Re: | 20000000 |  |  | Cd Min: | 0.00466 | at alpha= | -2.5 | deg
Mach: | 0 |  |  | Cl=0 at alpha= | -4.0926 | deg
|  |  |  | @ Cl=0.1, Cd= | 0.004746
|  |  |  | @ Cl=0.4, Cd= | 0.0048225
|  |  |  | @ Cl=0.6, Cd= | 0.0051505
alpha (deg) | Cl | Cd | Cm | Cl/Cd
-14 | -0.272 | 0.07941 | -0.038 | -3.42
-13.5 | -0.28 | 0.07481 | -0.039 | -3.743
-13 | -0.287 | 0.07164 | -0.04 | -4.01
-12.5 | -0.294 | 0.06775 | -0.04 | -4.339
-12 | -0.3 | 0.06346 | -0.042 | -4.723
-11.5 | -0.304 | 0.05904 | -0.043 | -5.156
-11 | -0.304 | 0.05904 | -0.041 | -5.156
-10.5 | -0.307 | 0.05208 | -0.045 | -5.896
-10 | -0.309 | 0.04303 | -0.05 | -7.192
-9.5 | -0.341 | 0.01207 | -0.066 | -28.247
-9 | -0.349 | 0.00649 | -0.071 | -53.741
-8.5 | -0.334 | 0.00623 | -0.072 | -53.555
-8 | -0.314 | 0.00598 | -0.073 | -52.483
-7.5 | -0.289 | 0.00575 | -0.074 | -50.275
-7 | -0.26 | 0.00579 | -0.075 | -44.812
-6.5 | -0.225 | 0.00557 | -0.076 | -40.45
-6 | -0.186 | 0.00547 | -0.077 | -33.98
-5.5 | -0.142 | 0.00535 | -0.078 | -26.564
-5 | -0.095 | 0.00496 | -0.078 | -19.084
-4.5 | -0.044 | 0.00493 | -0.079 | -8.831
-4 | 0.01 | 0.00481 | -0.08 | 2.159
-3.5 | 0.067 | 0.00482 | -0.081 | 13.81
-3 | 0.125 | 0.00469 | -0.082 | 26.544
-2.5 | 0.184 | 0.00466 | -0.083 | 39.457
-2 | 0.244 | 0.00467 | -0.084 | 52.169
-1.5 | 0.304 | 0.00473 | -0.085 | 64.29
-1 | 0.365 | 0.00477 | -0.086 | 76.452
-0.5 | 0.425 | 0.00486 | -0.087 | 87.493
0 | 0.489 | 0.00507 | -0.088 | 96.431
0.5 | 0.549 | 0.00504 | -0.089 | 108.873
1 | 0.609 | 0.00517 | -0.09 | 117.679
1.5 | 0.669 | 0.00514 | -0.091 | 129.972
2 | 0.729 | 0.0054 | -0.091 | 134.876
2.5 | 0.789 | 0.00554 | -0.092 | 142.243
3 | 0.849 | 0.00576 | -0.093 | 147.432
3.5 | 0.908 | 0.00608 | -0.094 | 149.301
4 | 0.964 | 0.00674 | -0.095 | 143.068
4.5 | 1.021 | 0.00724 | -0.096 | 141.063
5 | 1.077 | 0.0078 | -0.097 | 138.032
5.5 | 1.131 | 0.00826 | -0.098 | 136.861
6 | 1.182 | 0.00874 | -0.099 | 135.309
6.5 | 1.232 | 0.00886 | -0.1 | 138.999
7 | 1.278 | 0.00955 | -0.101 | 133.845
7.5 | 1.322 | 0.00949 | -0.102 | 139.351
8 | 1.362 | 0.00997 | -0.103 | 136.516
8.5 | 1.397 | 0.01064 | -0.104 | 131.348
9 | 1.421 | 0.01112 | -0.104 | 127.718
9.5 | 1.433 | 0.01166 | -0.105 | 122.986
10 | 1.438 | 0.01219 | -0.106 | 117.92
10.5 | 1.433 | 0.0128 | -0.107 | 111.982
11 | 1.42 | 0.01356 | -0.108 | 104.745
11.5 | 1.398 | 0.0138 | -0.109 | 101.307
12 | 1.369 | 0.0147 | -0.11 | 93.108
12.5 | 1.333 | 0.01535 | -0.11 | 86.816
13 | 1.263 | 0.01768 | -0.109 | 71.418
13.5 | 1.213 | 0.01904 | -0.109 | 63.683
14 | 1.159 | 0.02044 | -0.109 | 56.725
14.5 | 1.103 | 0.02228 | -0.11 | 49.514
15 | 1.046 | 0.02429 | -0.11 | 43.058

## 146. Re 20M Mach 0.00 (2)
BIGFOIL.COM POLAR EXPORT
GA 40-611
GA 40-611 |  |  |  | Cl Max: | 1.9273 | at alpha= | 20 | deg
XFOIL ncrit=9 |  |  |  | L/D Max: | 160.848 | at alpha= | 2.5 | deg
Re: | 20000000 |  |  | Cd Min: | 0.05261 | at alpha= | 20 | deg
Mach: | 0 |  |  | Cl=0 at alpha= | -99 | deg
|  |  |  | @ Cl=0.1, Cd= | 0.0046
|  |  |  | @ Cl=0.4, Cd= | 0.0042958
|  |  |  | @ Cl=0.6, Cd= | 0.004026
alpha (deg) | Cl | Cd | Cm | Cl/Cd
-2.5 | 0.1741 | 0.0046 | -0.0895 | 37.8478
-2 | 0.232 | 0.0045 | -0.0902 | 51.5556
-1 | 0.3479 | 0.00435 | -0.0915 | 79.977
-0.5 | 0.4056 | 0.00429 | -0.0921 | 94.5455
0 | 0.4635 | 0.00424 | -0.0928 | 109.316
0.5 | 0.5211 | 0.00422 | -0.0935 | 123.4834
1 | 0.5786 | 0.00406 | -0.0942 | 142.5123
1.5 | 0.6353 | 0.00397 | -0.0948 | 160.0252
2.5 | 0.7399 | 0.0046 | -0.095 | 160.8478
3 | 0.7918 | 0.00507 | -0.095 | 156.1736
3.5 | 0.8444 | 0.00537 | -0.095 | 157.2439
4 | 0.8976 | 0.00571 | -0.0951 | 157.1979
4.5 | 0.9506 | 0.00607 | -0.0951 | 156.6063
5 | 1.0028 | 0.00648 | -0.095 | 154.7531
5.5 | 1.0546 | 0.00691 | -0.0948 | 152.6194
6 | 1.1072 | 0.00721 | -0.0948 | 153.5645
6.5 | 1.159 | 0.00745 | -0.0946 | 155.5705
7 | 1.212 | 0.00775 | -0.0948 | 156.3871
7.5 | 1.2632 | 0.00814 | -0.0946 | 155.1843
8 | 1.3129 | 0.00858 | -0.0942 | 153.0186
8.5 | 1.3618 | 0.00903 | -0.0936 | 150.8084
9 | 1.4095 | 0.0095 | -0.0929 | 148.3684
9.5 | 1.4557 | 0.01 | -0.092 | 145.57
10 | 1.4993 | 0.01057 | -0.0906 | 141.8448
11 | 1.5795 | 0.0117 | -0.0867 | 135
11.5 | 1.6019 | 0.01233 | -0.0812 | 129.9189
12 | 1.6267 | 0.01317 | -0.0769 | 123.5156
12.5 | 1.6535 | 0.01416 | -0.0734 | 116.7726
13 | 1.6799 | 0.01533 | -0.0702 | 109.5825
13.5 | 1.7001 | 0.017 | -0.0666 | 100.0059
15 | 1.77 | 0.02231 | -0.0588 | 79.3366
15.5 | 1.793 | 0.02428 | -0.0567 | 73.8468
16 | 1.812 | 0.02659 | -0.0544 | 68.1459
16.5 | 1.8324 | 0.0289 | -0.0526 | 63.4048
17 | 1.8482 | 0.03169 | -0.0506 | 58.3212
17.5 | 1.867 | 0.03433 | -0.0491 | 54.3839
18 | 1.8811 | 0.0375 | -0.0475 | 50.1627
18.5 | 1.8957 | 0.04075 | -0.0463 | 46.5202
19 | 1.9091 | 0.04425 | -0.0453 | 43.1435
19.5 | 1.9179 | 0.04836 | -0.0444 | 39.6588
20 | 1.9273 | 0.05261 | -0.044 | 36.6337

## 147. Re 20M Mach 0.10 (1)
BIGFOIL.COM POLAR EXPORT
GA 40-611
GA 40-611 |  |  |  | Cl Max: | 1.434 | at alpha= | 10 | deg
JavaFoil+Calcfoil stall+Eppler ext transition |  |  |  | L/D Max: | 150.747 | at alpha= | 3.5 | deg
Re: | 20000000 |  |  | Cd Min: | 0.00464 | at alpha= | -2 | deg
Mach: | 0.1 |  |  | Cl=0 at alpha= | -4.0926 | deg
|  |  |  | @ Cl=0.1, Cd= | 0.0047645
|  |  |  | @ Cl=0.4, Cd= | 0.0047769
|  |  |  | @ Cl=0.6, Cd= | 0.005088
alpha (deg) | Cl | Cd | Cm | Cl/Cd
-14.5 | -0.227 | 0.08797 | -0.036 | -2.584
-14 | -0.239 | 0.08071 | -0.038 | -2.955
-13.5 | -0.249 | 0.0762 | -0.039 | -3.264
-13 | -0.258 | 0.0731 | -0.039 | -3.53
-12.5 | -0.267 | 0.06849 | -0.04 | -3.902
-12 | -0.275 | 0.06471 | -0.041 | -4.252
-11.5 | -0.282 | 0.06043 | -0.042 | -4.667
-11 | -0.287 | 0.05601 | -0.044 | -5.131
-10.5 | -0.289 | 0.05376 | -0.044 | -5.383
-10 | -0.29 | 0.04946 | -0.046 | -5.869
-9.5 | -0.339 | 0.00839 | -0.069 | -40.372
-9 | -0.337 | 0.00687 | -0.071 | -49.016
-8.5 | -0.325 | 0.00626 | -0.072 | -51.927
-8 | -0.307 | 0.00604 | -0.073 | -50.941
-7.5 | -0.285 | 0.00574 | -0.074 | -49.61
-7 | -0.257 | 0.0058 | -0.075 | -44.262
-6.5 | -0.223 | 0.00557 | -0.076 | -40.118
-6 | -0.185 | 0.00547 | -0.077 | -33.849
-5.5 | -0.142 | 0.00536 | -0.078 | -26.496
-5 | -0.095 | 0.00504 | -0.079 | -18.771
-4.5 | -0.044 | 0.00491 | -0.08 | -8.879
-4 | 0.01 | 0.00487 | -0.081 | 2.135
-3.5 | 0.067 | 0.00481 | -0.082 | 13.904
-3 | 0.125 | 0.00473 | -0.083 | 26.448
-2.5 | 0.185 | 0.00469 | -0.083 | 39.36
-2 | 0.245 | 0.00464 | -0.084 | 52.744
-1.5 | 0.306 | 0.0047 | -0.085 | 64.961
-1 | 0.366 | 0.00471 | -0.086 | 77.837
-0.5 | 0.427 | 0.00483 | -0.087 | 88.389
0 | 0.491 | 0.00513 | -0.088 | 95.719
0.5 | 0.552 | 0.00504 | -0.089 | 109.519
1 | 0.612 | 0.0051 | -0.09 | 119.933
1.5 | 0.672 | 0.0052 | -0.091 | 129.301
2 | 0.732 | 0.0054 | -0.092 | 135.593
2.5 | 0.793 | 0.00548 | -0.093 | 144.592
3 | 0.853 | 0.00581 | -0.094 | 146.8
3.5 | 0.913 | 0.00606 | -0.095 | 150.747
4 | 0.969 | 0.0068 | -0.096 | 142.407
4.5 | 1.026 | 0.00726 | -0.097 | 141.35
5 | 1.082 | 0.00786 | -0.098 | 137.681
5.5 | 1.136 | 0.00832 | -0.098 | 136.537
6 | 1.188 | 0.00881 | -0.099 | 134.827
6.5 | 1.237 | 0.00893 | -0.1 | 138.515
7 | 1.284 | 0.00964 | -0.101 | 133.191
7.5 | 1.327 | 0.00956 | -0.102 | 138.686
8 | 1.366 | 0.01006 | -0.103 | 135.745
8.5 | 1.401 | 0.01074 | -0.104 | 130.419
9 | 1.422 | 0.01125 | -0.105 | 126.448
9.5 | 1.433 | 0.01179 | -0.106 | 121.465
10 | 1.434 | 0.01234 | -0.107 | 116.16
10.5 | 1.426 | 0.01298 | -0.108 | 109.849
11 | 1.408 | 0.01379 | -0.109 | 102.06
11.5 | 1.381 | 0.01405 | -0.109 | 98.284
12 | 1.346 | 0.01506 | -0.11 | 89.361
12.5 | 1.303 | 0.01574 | -0.111 | 82.786
13 | 1.225 | 0.01823 | -0.109 | 67.188
13.5 | 1.169 | 0.01954 | -0.109 | 59.818
14 | 1.108 | 0.02128 | -0.11 | 52.082
14.5 | 1.046 | 0.02322 | -0.11 | 45.033
15 | 0.976 | 0.02738 | -0.109 | 35.648

## 148. Re 20M Mach 0.10 (2)
BIGFOIL.COM POLAR EXPORT
GA 40-611
GA 40-611 |  |  |  | Cl Max: | 1.9194 | at alpha= | 20 | deg
XFOIL ncrit=9 |  |  |  | L/D Max: | 171.955 | at alpha= | 2 | deg
Re: | 20000000 |  |  | Cd Min: | 0.05645 | at alpha= | 20 | deg
Mach: | 0.1 |  |  | Cl=0 at alpha= | -4.0183 | deg
|  |  |  | @ Cl=0.1, Cd= | 0.0052096
|  |  |  | @ Cl=0.4, Cd= | 0.0042998
|  |  |  | @ Cl=0.6, Cd= | 0.0040319
alpha (deg) | Cl | Cd | Cm | Cl/Cd
-16 | -1.1427 | 0.03343 | -0.1005 | -34.1819
-15.5 | -1.23 | 0.0219 | -0.0924 | -56.1644
-15 | -1.1921 | 0.0199 | -0.0909 | -59.9045
-14.5 | -1.151 | 0.01803 | -0.0896 | -63.838
-14 | -1.103 | 0.01686 | -0.0887 | -65.4211
-13.5 | -1.0517 | 0.01609 | -0.088 | -65.3636
-13 | -1.0006 | 0.0152 | -0.0874 | -65.8289
-12.5 | -0.9475 | 0.01454 | -0.087 | -65.1651
-12 | -0.8927 | 0.01414 | -0.0867 | -63.133
-11.5 | -0.8404 | 0.01321 | -0.0863 | -63.6185
-11 | -0.7853 | 0.01277 | -0.0862 | -61.4957
-10.5 | -0.7303 | 0.01225 | -0.0861 | -59.6163
-10 | -0.6752 | 0.01172 | -0.086 | -57.6109
-9.5 | -0.6179 | 0.01165 | -0.0862 | -53.0386
-9 | -0.562 | 0.01121 | -0.0862 | -50.1338
-8.5 | -0.5078 | 0.01032 | -0.0862 | -49.2054
-8 | -0.4508 | 0.01008 | -0.0865 | -44.7222
-7.5 | -0.3939 | 0.00979 | -0.0867 | -40.2349
-7 | -0.3378 | 0.00923 | -0.0869 | -36.598
-6.5 | -0.2794 | 0.00945 | -0.0875 | -29.5661
-6 | -0.2253 | 0.00803 | -0.0875 | -28.0573
-5.5 | -0.1692 | 0.00724 | -0.0877 | -23.3702
-5 | -0.1126 | 0.00662 | -0.088 | -17.0091
-4.5 | -0.0553 | 0.00616 | -0.0883 | -8.9773
-4 | 0.0021 | 0.00573 | -0.0887 | 0.36649
-2 | 0.2335 | 0.0045 | -0.0907 | 51.8889
-1.5 | 0.2917 | 0.00445 | -0.0913 | 65.5506
-1 | 0.3501 | 0.00436 | -0.092 | 80.2982
-0.5 | 0.4081 | 0.00429 | -0.0926 | 95.1282
0 | 0.4664 | 0.00424 | -0.0933 | 110
0.5 | 0.5244 | 0.00422 | -0.094 | 124.2654
1 | 0.5822 | 0.00406 | -0.0947 | 143.399
1.5 | 0.6393 | 0.00397 | -0.0954 | 161.0327
2 | 0.6947 | 0.00404 | -0.0958 | 171.9554
2.5 | 0.7446 | 0.00459 | -0.0956 | 162.2222
3 | 0.7966 | 0.00507 | -0.0955 | 157.1203
3.5 | 0.8495 | 0.00538 | -0.0955 | 157.8996
4 | 0.9029 | 0.00573 | -0.0956 | 157.5742
4.5 | 0.9561 | 0.0061 | -0.0955 | 156.7377
5 | 1.0086 | 0.00652 | -0.0954 | 154.6933
5.5 | 1.0607 | 0.00695 | -0.0952 | 152.6187
6 | 1.1137 | 0.00725 | -0.0951 | 153.6138
6.5 | 1.1658 | 0.00749 | -0.0948 | 155.6475
7 | 1.2192 | 0.00781 | -0.095 | 156.1076
7.5 | 1.2704 | 0.00821 | -0.0947 | 154.7381
8 | 1.3204 | 0.00866 | -0.0942 | 152.4711
8.5 | 1.3692 | 0.00913 | -0.0935 | 149.9671
9 | 1.4173 | 0.0096 | -0.0927 | 147.6354
9.5 | 1.4629 | 0.01014 | -0.0915 | 144.2702
10 | 1.5062 | 0.01072 | -0.0898 | 140.5037
10.5 | 1.5479 | 0.01128 | -0.088 | 137.2252
11 | 1.5785 | 0.01187 | -0.0839 | 132.9823
11.5 | 1.6016 | 0.01261 | -0.0787 | 127.0103
12 | 1.6281 | 0.01355 | -0.0748 | 120.155
12.5 | 1.6553 | 0.01464 | -0.0713 | 113.0669
13 | 1.6813 | 0.01595 | -0.0681 | 105.4107
13.5 | 1.7007 | 0.01781 | -0.0644 | 95.4913
14.5 | 1.7494 | 0.02136 | -0.0591 | 81.9007
15 | 1.7713 | 0.02344 | -0.0567 | 75.5674
15.5 | 1.7938 | 0.02556 | -0.0545 | 70.18
16 | 1.8118 | 0.02808 | -0.0521 | 64.5228
16.5 | 1.8321 | 0.03053 | -0.0503 | 60.0098
17 | 1.8469 | 0.03359 | -0.0483 | 54.9836
17.5 | 1.8658 | 0.03639 | -0.0468 | 51.2723
18 | 1.8785 | 0.03987 | -0.0452 | 47.1156
18.5 | 1.8921 | 0.04344 | -0.0441 | 43.5566
19 | 1.9045 | 0.04723 | -0.0431 | 40.3239
19.5 | 1.912 | 0.05176 | -0.0424 | 36.9397
20 | 1.9194 | 0.05645 | -0.0421 | 34.0018

## 149. Re 20M Mach 0.25 (1)
BIGFOIL.COM POLAR EXPORT
GA 40-611
GA 40-611 |  |  |  | Cl Max: | 1.422 | at alpha= | 9 | deg
JavaFoil+Calcfoil stall+Eppler ext transition |  |  |  | L/D Max: | 151.236 | at alpha= | 3.5 | deg
Re: | 20000000 |  |  | Cd Min: | 0.00471 | at alpha= | -2.5 | deg
Mach: | 0.25 |  |  | Cl=0 at alpha= | -4.1 | deg
|  |  |  | @ Cl=0.1, Cd= | 0.004764
|  |  |  | @ Cl=0.4, Cd= | 0.0048367
|  |  |  | @ Cl=0.6, Cd= | 0.0051358
alpha (deg) | Cl | Cd | Cm | Cl/Cd
-13 | -0.051 | 0.07814 | -0.037 | -0.656
-12.5 | -0.048 | 0.07344 | -0.038 | -0.66
-12 | -0.046 | 0.06895 | -0.039 | -0.662
-11.5 | -0.043 | 0.06467 | -0.04 | -0.663
-11 | -0.089 | 0.06074 | -0.041 | -1.463
-10.5 | -0.129 | 0.05703 | -0.042 | -2.269
-10 | -0.158 | 0.05444 | -0.042 | -2.894
-9.5 | -0.18 | 0.04901 | -0.046 | -3.678
-9 | -0.194 | 0.04878 | -0.043 | -3.987
-8.5 | -0.205 | 0.04422 | -0.047 | -4.629
-8 | -0.25 | 0.0065 | -0.075 | -38.541
-7.5 | -0.245 | 0.00611 | -0.076 | -40.057
-7 | -0.231 | 0.00589 | -0.077 | -39.167
-6.5 | -0.208 | 0.00569 | -0.078 | -36.498
-6 | -0.177 | 0.00561 | -0.079 | -31.487
-5.5 | -0.138 | 0.00502 | -0.08 | -27.532
-5 | -0.094 | 0.00503 | -0.081 | -18.617
-4.5 | -0.044 | 0.00489 | -0.082 | -8.932
-4 | 0.011 | 0.00486 | -0.083 | 2.163
-3.5 | 0.068 | 0.00478 | -0.084 | 14.2
-3 | 0.128 | 0.00475 | -0.085 | 26.895
-2.5 | 0.189 | 0.00471 | -0.086 | 40.148
-2 | 0.251 | 0.00474 | -0.087 | 52.999
-1.5 | 0.314 | 0.00476 | -0.088 | 65.862
-1 | 0.376 | 0.00481 | -0.089 | 78.276
-0.5 | 0.439 | 0.00488 | -0.09 | 89.884
0 | 0.505 | 0.00517 | -0.091 | 97.762
0.5 | 0.567 | 0.00504 | -0.092 | 112.493
1 | 0.629 | 0.00522 | -0.093 | 120.474
1.5 | 0.691 | 0.00526 | -0.093 | 131.322
2 | 0.753 | 0.00545 | -0.094 | 138.126
2.5 | 0.814 | 0.00563 | -0.095 | 144.619
3 | 0.876 | 0.00593 | -0.096 | 147.799
3.5 | 0.938 | 0.0062 | -0.097 | 151.236
4 | 0.995 | 0.00697 | -0.098 | 142.68
4.5 | 1.054 | 0.00753 | -0.099 | 139.926
5 | 1.11 | 0.00843 | -0.1 | 131.749
5.5 | 1.165 | 0.00876 | -0.101 | 132.955
6 | 1.217 | 0.00891 | -0.102 | 136.637
6.5 | 1.265 | 0.00927 | -0.103 | 136.451
7 | 1.31 | 0.00969 | -0.104 | 135.237
7.5 | 1.35 | 0.01053 | -0.105 | 128.253
8 | 1.385 | 0.01095 | -0.106 | 126.487
8.5 | 1.413 | 0.01152 | -0.107 | 122.616
9 | 1.422 | 0.01209 | -0.108 | 117.685
9.5 | 1.415 | 0.01264 | -0.109 | 111.973
10 | 1.392 | 0.01332 | -0.11 | 104.554
10.5 | 1.353 | 0.01428 | -0.111 | 94.8
11 | 1.298 | 0.01532 | -0.112 | 84.705
11.5 | 1.227 | 0.01564 | -0.112 | 78.439
12 | 1.112 | 0.01836 | -0.11 | 60.546
12.5 | 1.01 | 0.0199 | -0.11 | 50.747
13 | 0.896 | 0.02238 | -0.11 | 40.026
13.5 | 0.774 | 0.02544 | -0.11 | 30.423
14 | 0.645 | 0.03016 | -0.109 | 21.386

## 150. Re 20M Mach 0.25 (2)
BIGFOIL.COM POLAR EXPORT
GA 40-611
GA 40-611 |  |  |  | Cl Max: | 1.8185 | at alpha= | 17.5 | deg
XFOIL ncrit=9 |  |  |  | L/D Max: | 182.101 | at alpha= | 2 | deg
Re: | 20000000 |  |  | Cd Min: | 0.10157 | at alpha= | 20 | deg
Mach: | 0.25 |  |  | Cl=0 at alpha= | -4.0135 | deg
|  |  |  | @ Cl=0.1, Cd= | 0.0053642
|  |  |  | @ Cl=0.4, Cd= | 0.0043277
|  |  |  | @ Cl=0.6, Cd= | 0.0040568
alpha (deg) | Cl | Cd | Cm | Cl/Cd
-10 | -0.316 | 0.07918 | -0.0691 | -3.9909
-9.5 | -0.2835 | 0.07738 | -0.0702 | -3.6637
-9 | -0.283 | 0.07038 | -0.0737 | -4.021
-8.5 | -0.3413 | 0.05676 | -0.0834 | -6.013
-8 | -0.3243 | 0.04996 | -0.0883 | -6.4912
-7.5 | -0.3059 | 0.04185 | -0.0922 | -7.3094
-7 | -0.2863 | 0.03177 | -0.0943 | -9.0116
-6.5 | -0.2469 | 0.02622 | -0.0946 | -9.4165
-6 | -0.2278 | 0.01187 | -0.0928 | -19.1912
-5.5 | -0.172 | 0.01001 | -0.0925 | -17.1828
-5 | -0.116 | 0.00803 | -0.0923 | -14.4458
-4.5 | -0.0576 | 0.00692 | -0.0922 | -8.3237
-4 | 0.0016 | 0.00616 | -0.0923 | 0.25974
-2.5 | 0.1809 | 0.00471 | -0.0931 | 38.4076
-2 | 0.2413 | 0.00452 | -0.0937 | 53.385
-1.5 | 0.3017 | 0.00445 | -0.0943 | 67.7978
-0.5 | 0.4223 | 0.0043 | -0.0956 | 98.2093
0 | 0.4825 | 0.00425 | -0.0963 | 113.5294
0.5 | 0.5425 | 0.00422 | -0.097 | 128.5545
1 | 0.6024 | 0.00405 | -0.0978 | 148.7407
1.5 | 0.6618 | 0.00391 | -0.0985 | 169.2583
2 | 0.7193 | 0.00395 | -0.099 | 182.1013
2.5 | 0.7707 | 0.00451 | -0.0987 | 170.8869
3 | 0.8234 | 0.00506 | -0.0984 | 162.7273
3.5 | 0.8775 | 0.00544 | -0.0983 | 161.3051
4 | 0.9323 | 0.00585 | -0.0981 | 159.3675
4.5 | 0.9867 | 0.00627 | -0.0979 | 157.3684
5 | 1.0406 | 0.00672 | -0.0975 | 154.8512
5.5 | 1.0945 | 0.00715 | -0.097 | 153.0769
6 | 1.149 | 0.00748 | -0.0966 | 153.6096
6.5 | 1.2021 | 0.00774 | -0.0959 | 155.3101
7 | 1.2579 | 0.0081 | -0.0958 | 155.2963
7.5 | 1.3099 | 0.00858 | -0.0949 | 152.669
8 | 1.3606 | 0.00908 | -0.0937 | 149.8458
8.5 | 1.4091 | 0.00964 | -0.0921 | 146.1722
9 | 1.4563 | 0.01019 | -0.0903 | 142.9146
9.5 | 1.4978 | 0.01089 | -0.0874 | 137.539
10 | 1.525 | 0.01153 | -0.0816 | 132.2637
10.5 | 1.5518 | 0.01239 | -0.0765 | 125.2462
11 | 1.5806 | 0.01347 | -0.0721 | 117.3422
11.5 | 1.6079 | 0.01485 | -0.068 | 108.2761
12 | 1.6369 | 0.01634 | -0.0645 | 100.1775
12.5 | 1.6651 | 0.01805 | -0.0611 | 92.2493
13 | 1.6897 | 0.02013 | -0.0578 | 83.9394
13.5 | 1.7098 | 0.02267 | -0.0543 | 75.4213
14 | 1.7308 | 0.02528 | -0.0512 | 68.4652
14.5 | 1.752 | 0.02794 | -0.0483 | 62.7058
15 | 1.7682 | 0.03109 | -0.0453 | 56.8736
15.5 | 1.7893 | 0.03403 | -0.0429 | 52.5801
16 | 1.7945 | 0.03845 | -0.04 | 46.671
16.5 | 1.8083 | 0.04242 | -0.038 | 42.6285
17 | 1.8083 | 0.04793 | -0.0361 | 37.7279
17.5 | 1.8185 | 0.05281 | -0.035 | 34.4348
18 | 1.8087 | 0.06008 | -0.0343 | 30.1049
18.5 | 1.7962 | 0.0682 | -0.0346 | 26.3372
19 | 1.7763 | 0.07782 | -0.0361 | 22.8258
19.5 | 1.7455 | 0.08964 | -0.0393 | 19.4723
20 | 1.7199 | 0.10157 | -0.0437 | 16.9331

## 151. Re 20M Mach 0.50 (1)
BIGFOIL.COM POLAR EXPORT
GA 40-611
GA 40-611 |  |  |  | Cl Max: | 1.367 | at alpha= | 7 | deg
JavaFoil+Calcfoil stall+Eppler ext transition |  |  |  | L/D Max: | 149.053 | at alpha= | 3.5 | deg
Re: | 20000000 |  |  | Cd Min: | 0.00476 | at alpha= | -2 | deg
Mach: | 0.5 |  |  | Cl=0 at alpha= | -4.0909 | deg
|  |  |  | @ Cl=0.1, Cd= | 0.0049635
|  |  |  | @ Cl=0.4, Cd= | 0.0049313
|  |  |  | @ Cl=0.6, Cd= | 0.0053293
alpha (deg) | Cl | Cd | Cm | Cl/Cd
-20 | -0.852 | 0.15835 | -0.037 | -5.381
-19.5 | -0.826 | 0.15469 | -0.038 | -5.341
-19 | -0.8 | 0.14955 | -0.038 | -5.35
-18.5 | -0.774 | 0.14257 | -0.038 | -5.426
-18 | -0.748 | 0.13394 | -0.038 | -5.581
-17.5 | -0.721 | 0.1307 | -0.038 | -5.514
-17 | -0.694 | 0.12552 | -0.038 | -5.526
-16.5 | -0.667 | 0.12054 | -0.038 | -5.535
-16 | -0.641 | 0.11738 | -0.038 | -5.461
-15.5 | -0.615 | 0.10773 | -0.039 | -5.708
-15 | -0.589 | 0.10244 | -0.039 | -5.746
-14.5 | -0.562 | 0.09891 | -0.039 | -5.684
-14 | -0.536 | 0.09743 | -0.04 | -5.5
-13.5 | -0.51 | 0.0909 | -0.04 | -5.605
-13 | -0.483 | 0.08411 | -0.041 | -5.743
-12.5 | -0.457 | 0.07714 | -0.042 | -5.921
-12 | -0.432 | 0.06972 | -0.045 | -6.199
-11.5 | -0.406 | 0.064 | -0.047 | -6.349
-11 | -0.382 | 0.05725 | -0.051 | -6.674
-10.5 | -0.362 | 0.04553 | -0.058 | -7.959
-10 | -0.387 | 0.00932 | -0.079 | -41.546
-9.5 | -0.36 | 0.00768 | -0.081 | -46.864
-9 | -0.268 | 0.05325 | -0.044 | -5.031
-8.5 | -0.24 | 0.0524 | -0.04 | -4.577
-8 | -0.213 | 0.05021 | -0.04 | -4.237
-7.5 | -0.187 | 0.04282 | -0.049 | -4.376
-7 | -0.195 | 0.00615 | -0.086 | -31.756
-6.5 | -0.135 | 0.03338 | -0.059 | -4.048
-6 | -0.128 | 0.00573 | -0.088 | -22.408
-5.5 | -0.077 | 0.03524 | -0.049 | -2.196
-5 | -0.05 | 0.034 | -0.049 | -1.466
-4.5 | -0.027 | 0.0055 | -0.092 | -4.977
-4 | 0.006 | 0.00508 | -0.093 | 1.256
-3.5 | 0.064 | 0.00512 | -0.094 | 12.57
-3 | 0.133 | 0.00482 | -0.095 | 27.681
-2.5 | 0.205 | 0.0049 | -0.096 | 41.782
-2 | 0.276 | 0.00476 | -0.097 | 58.073
-1.5 | 0.348 | 0.00488 | -0.098 | 71.394
-1 | 0.419 | 0.00495 | -0.099 | 84.656
-0.5 | 0.49 | 0.00501 | -0.1 | 97.677
0 | 0.565 | 0.00538 | -0.101 | 105.007
0.5 | 0.634 | 0.00528 | -0.102 | 120.049
1 | 0.703 | 0.00551 | -0.103 | 127.671
1.5 | 0.772 | 0.00558 | -0.105 | 138.398
2 | 0.841 | 0.00588 | -0.106 | 143.161
2.5 | 0.911 | 0.00616 | -0.107 | 147.777
3 | 0.98 | 0.00658 | -0.108 | 148.878
3.5 | 1.049 | 0.00704 | -0.109 | 149.053
4 | 1.11 | 0.00811 | -0.11 | 136.891
4.5 | 1.173 | 0.00889 | -0.111 | 132.056
5 | 1.232 | 0.01004 | -0.112 | 122.741
5.5 | 1.285 | 0.01058 | -0.113 | 121.513
6 | 1.33 | 0.0107 | -0.114 | 124.282
6.5 | 1.36 | 0.01138 | -0.115 | 119.493
7 | 1.367 | 0.01212 | -0.116 | 112.765
7.5 | 1.327 | 0.01278 | -0.117 | 103.8
8 | 1.099 | 0.01365 | -0.118 | 80.467
8.5 | 0.845 | 0.01594 | -0.117 | 53.045
9 | 0.875 | 0.01776 | -0.117 | 49.255
9.5 | 0.909 | 0.01717 | -0.119 | 52.959
10 | 0.939 | 0.01884 | -0.119 | 49.849
10.5 | 0.966 | 0.0213 | -0.119 | 45.363
11 | 0.999 | 0.0217 | -0.12 | 46.018
11.5 | 1.025 | 0.02422 | -0.12 | 42.311
12 | 1.046 | 0.0284 | -0.119 | 36.833

## 152. Re 20M Mach 0.50 (2)
BIGFOIL.COM POLAR EXPORT
GA 40-611
GA 40-611 |  |  |  | Cl Max: | 1.5357 | at alpha= | 9 | deg
XFOIL ncrit=9 |  |  |  | L/D Max: | 232.338 | at alpha= | 2.5 | deg
Re: | 20000000 |  |  | Cd Min: | 0.0177 | at alpha= | 9 | deg
Mach: | 0.5 |  |  | Cl=0 at alpha= | -99 | deg
|  |  |  | @ Cl=0.1, Cd= | 0.00927
|  |  |  | @ Cl=0.4, Cd= | 0.0044516
|  |  |  | @ Cl=0.6, Cd= | 0.0042482
alpha (deg) | Cl | Cd | Cm | Cl/Cd
-3.5 | 0.0793 | 0.01126 | -0.1091 | 7.0426
-3 | 0.1362 | 0.00579 | -0.1075 | 23.5233
-2.5 | 0.2062 | 0.00513 | -0.1072 | 40.1949
-2 | 0.2764 | 0.00473 | -0.1072 | 58.4355
-1.5 | 0.3469 | 0.00452 | -0.1076 | 76.7478
-0.5 | 0.4866 | 0.00434 | -0.1089 | 112.1198
0 | 0.5558 | 0.00428 | -0.1097 | 129.8598
0.5 | 0.6253 | 0.00423 | -0.1106 | 147.8251
1 | 0.694 | 0.00412 | -0.1114 | 168.4466
1.5 | 0.7629 | 0.00391 | -0.1124 | 195.1151
2 | 0.8314 | 0.0037 | -0.1133 | 224.7027
2.5 | 0.8945 | 0.00385 | -0.1133 | 232.3377
3 | 0.946 | 0.005 | -0.1114 | 189.2
3.5 | 1.0048 | 0.00564 | -0.1103 | 178.156
4 | 1.0609 | 0.00643 | -0.1085 | 164.9922
4.5 | 1.1172 | 0.00712 | -0.1065 | 156.9101
5 | 1.1732 | 0.00775 | -0.1041 | 151.3806
5.5 | 1.2288 | 0.0083 | -0.1014 | 148.0482
6 | 1.2865 | 0.00869 | -0.0988 | 148.0437
6.5 | 1.334 | 0.00931 | -0.0942 | 143.2868
7 | 1.3641 | 0.01015 | -0.0867 | 134.3941
7.5 | 1.3965 | 0.01149 | -0.0804 | 121.5405
8 | 1.4356 | 0.013 | -0.0755 | 110.4308
8.5 | 1.4749 | 0.01489 | -0.0708 | 99.0531
9 | 1.5357 | 0.0177 | -0.0709 | 86.7627