## index
index | Re | Mach | Datasource
1 | 50000 | 0 | JavaFoil+Calcfoil stall+Eppler ext transition
2 | 50000 | 0 | XFOIL ncrit=9
3 | 50000 | 0.1 | JavaFoil+Calcfoil stall+Eppler ext transition
4 | 50000 | 0.1 | XFOIL ncrit=9
5 | 50000 | 0.25 | JavaFoil+Calcfoil stall+Eppler ext transition
6 | 50000 | 0.25 | XFOIL ncrit=9
7 | 50000 | 0.5 | JavaFoil+Calcfoil stall+Eppler ext transition
8 | 50000 | 0.5 | XFOIL ncrit=9
9 | 100000 | 0 | JavaFoil+Calcfoil stall+Eppler ext transition
10 | 100000 | 0 | XFOIL ncrit=9
11 | 100000 | 0.1 | JavaFoil+Calcfoil stall+Eppler ext transition
12 | 100000 | 0.1 | XFOIL ncrit=9
13 | 100000 | 0.25 | JavaFoil+Calcfoil stall+Eppler ext transition
14 | 100000 | 0.25 | XFOIL ncrit=9
15 | 100000 | 0.5 | JavaFoil+Calcfoil stall+Eppler ext transition
16 | 100000 | 0.5 | XFOIL ncrit=9
17 | 250000 | 0 | JavaFoil+Calcfoil stall+Eppler ext transition
18 | 250000 | 0 | XFOIL ncrit=9
19 | 250000 | 0.1 | JavaFoil+Calcfoil stall+Eppler ext transition
20 | 250000 | 0.1 | XFOIL ncrit=9
21 | 250000 | 0.25 | JavaFoil+Calcfoil stall+Eppler ext transition
22 | 250000 | 0.25 | XFOIL ncrit=9
23 | 250000 | 0.5 | JavaFoil+Calcfoil stall+Eppler ext transition
24 | 250000 | 0.5 | XFOIL ncrit=9
25 | 500000 | 0 | JavaFoil+Calcfoil stall+Eppler ext transition
26 | 500000 | 0 | XFOIL ncrit=9
27 | 500000 | 0.1 | JavaFoil+Calcfoil stall+Eppler ext transition
28 | 500000 | 0.1 | XFOIL ncrit=9
29 | 500000 | 0.25 | JavaFoil+Calcfoil stall+Eppler ext transition
30 | 500000 | 0.25 | XFOIL ncrit=9
31 | 500000 | 0.5 | JavaFoil+Calcfoil stall+Eppler ext transition
32 | 500000 | 0.5 | XFOIL ncrit=9
33 | 750000 | 0 | JavaFoil+Calcfoil stall+Eppler ext transition
34 | 750000 | 0 | XFOIL ncrit=9
35 | 750000 | 0.1 | JavaFoil+Calcfoil stall+Eppler ext transition
36 | 750000 | 0.1 | XFOIL ncrit=9
37 | 750000 | 0.25 | JavaFoil+Calcfoil stall+Eppler ext transition
38 | 750000 | 0.25 | XFOIL ncrit=9
39 | 750000 | 0.5 | JavaFoil+Calcfoil stall+Eppler ext transition
40 | 750000 | 0.5 | XFOIL ncrit=9
41 | 1000000 | 0 | JavaFoil+Calcfoil stall+Eppler ext transition
42 | 1000000 | 0 | XFOIL ncrit=9
43 | 1000000 | 0.1 | JavaFoil+Calcfoil stall+Eppler ext transition
44 | 1000000 | 0.1 | XFOIL ncrit=9
45 | 1000000 | 0.25 | JavaFoil+Calcfoil stall+Eppler ext transition
46 | 1000000 | 0.25 | XFOIL ncrit=9
47 | 1000000 | 0.5 | JavaFoil+Calcfoil stall+Eppler ext transition
48 | 1000000 | 0.5 | XFOIL ncrit=9
49 | 2000000 | 0 | JavaFoil+Calcfoil stall+Eppler ext transition
50 | 2000000 | 0 | XFOIL ncrit=9
51 | 2000000 | 0.1 | JavaFoil+Calcfoil stall+Eppler ext transition
52 | 2000000 | 0.1 | XFOIL ncrit=9
53 | 2000000 | 0.25 | JavaFoil+Calcfoil stall+Eppler ext transition
54 | 2000000 | 0.25 | XFOIL ncrit=9
55 | 2000000 | 0.5 | JavaFoil+Calcfoil stall+Eppler ext transition
56 | 2000000 | 0.5 | XFOIL ncrit=9
57 | 3000000 | 0 | JavaFoil+Calcfoil stall+Eppler ext transition
58 | 3000000 | 0 | XFOIL ncrit=9
59 | 3000000 | 0.1 | JavaFoil+Calcfoil stall+Eppler ext transition
60 | 3000000 | 0.1 | XFOIL ncrit=9
61 | 3000000 | 0.25 | JavaFoil+Calcfoil stall+Eppler ext transition
62 | 3000000 | 0.25 | XFOIL ncrit=9
63 | 3000000 | 0.5 | JavaFoil+Calcfoil stall+Eppler ext transition
64 | 3000000 | 0.5 | XFOIL ncrit=9
65 | 4000000 | 0 | JavaFoil+Calcfoil stall+Eppler ext transition
66 | 4000000 | 0 | XFOIL ncrit=9
67 | 4000000 | 0.1 | JavaFoil+Calcfoil stall+Eppler ext transition
68 | 4000000 | 0.1 | XFOIL ncrit=9
69 | 4000000 | 0.25 | JavaFoil+Calcfoil stall+Eppler ext transition
70 | 4000000 | 0.25 | XFOIL ncrit=9
71 | 4000000 | 0.5 | JavaFoil+Calcfoil stall+Eppler ext transition
72 | 4000000 | 0.5 | XFOIL ncrit=9
73 | 5000000 | 0 | JavaFoil+Calcfoil stall+Eppler ext transition
74 | 5000000 | 0 | XFOIL ncrit=9
75 | 5000000 | 0.1 | JavaFoil+Calcfoil stall+Eppler ext transition
76 | 5000000 | 0.1 | XFOIL ncrit=9
77 | 5000000 | 0.25 | JavaFoil+Calcfoil stall+Eppler ext transition
78 | 5000000 | 0.25 | XFOIL ncrit=9
79 | 5000000 | 0.5 | JavaFoil+Calcfoil stall+Eppler ext transition
80 | 5000000 | 0.5 | XFOIL ncrit=9
81 | 6000000 | 0 | JavaFoil+Calcfoil stall+Eppler ext transition
82 | 6000000 | 0 | XFOIL ncrit=9
83 | 6000000 | 0.1 | JavaFoil+Calcfoil stall+Eppler ext transition
84 | 6000000 | 0.1 | XFOIL ncrit=9
85 | 6000000 | 0.25 | JavaFoil+Calcfoil stall+Eppler ext transition
86 | 6000000 | 0.25 | XFOIL ncrit=9
87 | 6000000 | 0.5 | JavaFoil+Calcfoil stall+Eppler ext transition
88 | 6000000 | 0.5 | XFOIL ncrit=9
89 | 7000000 | 0 | JavaFoil+Calcfoil stall+Eppler ext transition
90 | 7000000 | 0 | XFOIL ncrit=9
91 | 7000000 | 0.1 | JavaFoil+Calcfoil stall+Eppler ext transition
92 | 7000000 | 0.1 | XFOIL ncrit=9
93 | 7000000 | 0.25 | JavaFoil+Calcfoil stall+Eppler ext transition
94 | 7000000 | 0.25 | XFOIL ncrit=9
95 | 7000000 | 0.5 | JavaFoil+Calcfoil stall+Eppler ext transition
96 | 7000000 | 0.5 | XFOIL ncrit=9
97 | 8000000 | 0 | JavaFoil+Calcfoil stall+Eppler ext transition
98 | 8000000 | 0 | XFOIL ncrit=9
99 | 8000000 | 0.1 | JavaFoil+Calcfoil stall+Eppler ext transition
100 | 8000000 | 0.1 | XFOIL ncrit=9
101 | 8000000 | 0.25 | JavaFoil+Calcfoil stall+Eppler ext transition
102 | 8000000 | 0.25 | XFOIL ncrit=9
103 | 8000000 | 0.5 | JavaFoil+Calcfoil stall+Eppler ext transition
104 | 8000000 | 0.5 | XFOIL ncrit=9
105 | 10000000 | 0 | JavaFoil+Calcfoil stall+Eppler ext transition
106 | 10000000 | 0 | XFOIL ncrit=9
107 | 10000000 | 0.1 | JavaFoil+Calcfoil stall+Eppler ext transition
108 | 10000000 | 0.1 | XFOIL ncrit=9
109 | 10000000 | 0.25 | JavaFoil+Calcfoil stall+Eppler ext transition
110 | 10000000 | 0.25 | XFOIL ncrit=9
111 | 10000000 | 0.5 | JavaFoil+Calcfoil stall+Eppler ext transition
112 | 10000000 | 0.5 | XFOIL ncrit=9
113 | 12000000 | 0 | JavaFoil+Calcfoil stall+Eppler ext transition
114 | 12000000 | 0 | XFOIL ncrit=9
115 | 12000000 | 0.1 | JavaFoil+Calcfoil stall+Eppler ext transition
116 | 12000000 | 0.1 | XFOIL ncrit=9
117 | 12000000 | 0.25 | JavaFoil+Calcfoil stall+Eppler ext transition
118 | 12000000 | 0.25 | XFOIL ncrit=9
119 | 12000000 | 0.5 | JavaFoil+Calcfoil stall+Eppler ext transition
120 | 12000000 | 0.5 | XFOIL ncrit=9
121 | 14000000 | 0 | JavaFoil+Calcfoil stall+Eppler ext transition
122 | 14000000 | 0 | XFOIL ncrit=9
123 | 14000000 | 0.1 | JavaFoil+Calcfoil stall+Eppler ext transition
124 | 14000000 | 0.1 | XFOIL ncrit=9
125 | 14000000 | 0.25 | JavaFoil+Calcfoil stall+Eppler ext transition
126 | 14000000 | 0.25 | XFOIL ncrit=9
127 | 14000000 | 0.5 | JavaFoil+Calcfoil stall+Eppler ext transition
128 | 14000000 | 0.5 | XFOIL ncrit=9
129 | 16000000 | 0 | JavaFoil+Calcfoil stall+Eppler ext transition
130 | 16000000 | 0 | XFOIL ncrit=9
131 | 16000000 | 0.1 | JavaFoil+Calcfoil stall+Eppler ext transition
132 | 16000000 | 0.1 | XFOIL ncrit=9
133 | 16000000 | 0.25 | JavaFoil+Calcfoil stall+Eppler ext transition
134 | 16000000 | 0.25 | XFOIL ncrit=9
135 | 16000000 | 0.5 | JavaFoil+Calcfoil stall+Eppler ext transition
136 | 16000000 | 0.5 | XFOIL ncrit=9
137 | 18000000 | 0 | JavaFoil+Calcfoil stall+Eppler ext transition
138 | 18000000 | 0 | XFOIL ncrit=9
139 | 18000000 | 0.1 | JavaFoil+Calcfoil stall+Eppler ext transition
140 | 18000000 | 0.1 | XFOIL ncrit=9
141 | 18000000 | 0.25 | JavaFoil+Calcfoil stall+Eppler ext transition
142 | 18000000 | 0.25 | XFOIL ncrit=9
143 | 18000000 | 0.5 | JavaFoil+Calcfoil stall+Eppler ext transition
144 | 18000000 | 0.5 | XFOIL ncrit=9
145 | 20000000 | 0 | JavaFoil+Calcfoil stall+Eppler ext transition
146 | 20000000 | 0 | XFOIL ncrit=9
147 | 20000000 | 0.1 | JavaFoil+Calcfoil stall+Eppler ext transition
148 | 20000000 | 0.1 | XFOIL ncrit=9
149 | 20000000 | 0.25 | JavaFoil+Calcfoil stall+Eppler ext transition
150 | 20000000 | 0.25 | XFOIL ncrit=9
151 | 20000000 | 0.5 | JavaFoil+Calcfoil stall+Eppler ext transition
152 | 20000000 | 0.5 | XFOIL ncrit=9

## 1. Re 50k Mach 0.00 (1)
BIGFOIL.COM POLAR EXPORT
NACA67-616 a=0.2
NACA67-616 a=0.2 |  |  |  | Cl Max: | 1.461 | at alpha= | 10 | deg
JavaFoil+Calcfoil stall+Eppler ext transition |  |  |  | L/D Max: | 40.78 | at alpha= | 7 | deg
Re: | 50000 |  |  | Cd Min: | 0.02032 | at alpha= | -0.5 | deg
Mach: | 0 |  |  | Cl=0 at alpha= | -3.2653 | deg
|  |  |  | @ Cl=0.1, Cd= | 0.039233
|  |  |  | @ Cl=0.4, Cd= | 0.020953
|  |  |  | @ Cl=0.6, Cd= | 0.0218
alpha (deg) | Cl | Cd | Cm | Cl/Cd
-18.5 | -0.511 | 0.31041 | -0.005 | -1.645
-18 | -0.526 | 0.2994 | -0.005 | -1.757
-17.5 | -0.541 | 0.29494 | -0.005 | -1.834
-17 | -0.555 | 0.2549 | -0.005 | -2.179
-16.5 | -0.569 | 0.23601 | -0.006 | -2.41
-16 | -0.581 | 0.2165 | -0.006 | -2.685
-15.5 | -0.592 | 0.20681 | -0.006 | -2.864
-15 | -0.602 | 0.18843 | -0.006 | -3.194
-14.5 | -0.609 | 0.17281 | -0.006 | -3.526
-14 | -0.615 | 0.16311 | -0.007 | -3.768
-13.5 | -0.617 | 0.15842 | -0.006 | -3.897
-13 | -0.617 | 0.13755 | -0.007 | -4.488
-12.5 | -0.614 | 0.12705 | -0.007 | -4.834
-12 | -0.608 | 0.11809 | -0.008 | -5.146
-11.5 | -0.598 | 0.10963 | -0.008 | -5.452
-11 | -0.584 | 0.10503 | -0.007 | -5.561
-10.5 | -0.567 | 0.0982 | -0.008 | -5.771
-10 | -0.546 | 0.08935 | -0.008 | -6.107
-9.5 | -0.521 | 0.08129 | -0.01 | -6.408
-9 | -0.493 | 0.07771 | -0.01 | -6.34
-8.5 | -0.461 | 0.07163 | -0.01 | -6.436
-8 | -0.426 | 0.06672 | -0.011 | -6.389
-7.5 | -0.391 | 0.0625 | -0.019 | -6.257
-7 | -0.351 | 0.05902 | -0.02 | -5.944
-6.5 | -0.307 | 0.05816 | -0.017 | -5.275
-6 | -0.262 | 0.05515 | -0.018 | -4.743
-5.5 | -0.215 | 0.05177 | -0.019 | -4.162
-5 | -0.168 | 0.04895 | -0.02 | -3.441
-4.5 | -0.121 | 0.04658 | -0.021 | -2.591
-4 | -0.072 | 0.04413 | -0.022 | -1.637
-3.5 | -0.023 | 0.04251 | -0.023 | -0.547
-3 | 0.026 | 0.04094 | -0.025 | 0.641
-2.5 | 0.076 | 0.03967 | -0.026 | 1.918
-2 | 0.126 | 0.03876 | -0.026 | 3.256
-1.5 | 0.177 | 0.0379 | -0.028 | 4.659
-1 | 0.277 | 0.02033 | -0.053 | 13.612
-0.5 | 0.339 | 0.02032 | -0.054 | 16.682
0 | 0.387 | 0.02091 | -0.054 | 18.51
0.5 | 0.444 | 0.0211 | -0.055 | 21.059
1 | 0.503 | 0.02133 | -0.056 | 23.583
1.5 | 0.562 | 0.0216 | -0.057 | 25.995
2 | 0.621 | 0.02191 | -0.059 | 28.326
2.5 | 0.68 | 0.02229 | -0.06 | 30.509
3 | 0.74 | 0.02272 | -0.061 | 32.552
3.5 | 0.799 | 0.0232 | -0.063 | 34.432
4 | 0.858 | 0.02378 | -0.064 | 36.078
4.5 | 0.918 | 0.02444 | -0.065 | 37.558
5 | 0.976 | 0.02523 | -0.067 | 38.686
5.5 | 1.033 | 0.02613 | -0.068 | 39.552
6 | 1.09 | 0.02714 | -0.069 | 40.145
6.5 | 1.144 | 0.02816 | -0.071 | 40.632
7 | 1.198 | 0.02938 | -0.072 | 40.78
7.5 | 1.25 | 0.03083 | -0.073 | 40.535
8 | 1.299 | 0.03227 | -0.074 | 40.235
8.5 | 1.347 | 0.03613 | -0.076 | 37.292
9 | 1.389 | 0.03772 | -0.077 | 36.813
9.5 | 1.427 | 0.03932 | -0.078 | 36.292
10 | 1.461 | 0.04103 | -0.079 | 35.61
10.5 | 1.255 | 0.08062 | -0.04 | 15.562
11 | 1.279 | 0.08541 | -0.041 | 14.97
11.5 | 1.296 | 0.09178 | -0.039 | 14.123
12 | 1.311 | 0.09944 | -0.038 | 13.181
12.5 | 1.322 | 0.10491 | -0.037 | 12.603
13 | 1.328 | 0.11268 | -0.032 | 11.783
13.5 | 1.331 | 0.12214 | -0.031 | 10.9
14 | 1.331 | 0.12917 | -0.03 | 10.304
14.5 | 1.327 | 0.13794 | -0.03 | 9.618
15 | 1.316 | 0.1516 | -0.028 | 8.681

## 2. Re 50k Mach 0.00 (2)
BIGFOIL.COM POLAR EXPORT
NACA67-616 a=0.2
NACA67-616 a=0.2 |  |  |  | Cl Max: | 1.1525 | at alpha= | 15 | deg
XFOIL ncrit=9 |  |  |  | L/D Max: | 18.526 | at alpha= | 14 | deg
Re: | 50000 |  |  | Cd Min: | 0.22626 | at alpha= | 20 | deg
Mach: | 0 |  |  | Cl=0 at alpha= | 1.2888 | deg
|  |  |  | @ Cl=0.1, Cd= | 0.061077
|  |  |  | @ Cl=0.4, Cd= | 0.073
|  |  |  | @ Cl=0.6, Cd= | 0.10304
alpha (deg) | Cl | Cd | Cm | Cl/Cd
-8.5 | -0.5532 | 0.11809 | -0.0157 | -4.6846
-8 | -0.5834 | 0.11198 | -0.0107 | -5.2099
-7.5 | -0.5953 | 0.1063 | -0.004 | -5.6002
-7 | -0.5641 | 0.10084 | 0.0047 | -5.594
-6.5 | -0.3449 | 0.10071 | 0.0143 | -3.4247
-6 | -0.1904 | 0.09403 | -0.0006 | -2.0249
-5 | -0.3604 | 0.08717 | 0.0253 | -4.1344
-4.5 | -0.5096 | 0.07847 | 0.0393 | -6.4942
-4 | -0.6889 | 0.06798 | 0.0579 | -10.1339
-3.5 | -0.722 | 0.05466 | 0.0457 | -13.2089
-3 | -0.5877 | 0.05247 | 0.0246 | -11.2007
-2.5 | -0.5446 | 0.04898 | 0.0268 | -11.1188
-2 | -0.5035 | 0.04668 | 0.0291 | -10.7862
-1.5 | -0.4611 | 0.04451 | 0.0308 | -10.3595
-1 | -0.4192 | 0.04334 | 0.0323 | -9.6724
-0.5 | -0.3666 | 0.04265 | 0.032 | -8.5955
0 | -0.0447 | 0.05113 | -0.0103 | -0.87424
0.5 | -0.0264 | 0.05226 | -0.0065 | -0.50517
1 | -0.0093 | 0.0535 | -0.003 | -0.17383
1.5 | 0.0068 | 0.05482 | 0.0005 | 0.12404
2 | 0.0221 | 0.05626 | 0.0039 | 0.39282
2.5 | 0.0581 | 0.05863 | 0.0025 | 0.99096
3 | 0.1283 | 0.06273 | -0.0059 | 2.0453
3.5 | 0.1743 | 0.06549 | -0.0089 | 2.6615
4 | 0.2134 | 0.06833 | -0.0103 | 3.1231
4.5 | 0.2524 | 0.07125 | -0.0113 | 3.5425
5 | 0.3614 | 0.07145 | -0.0187 | 5.0581
5.5 | 0.3975 | 0.07288 | -0.0175 | 5.4542
6 | 0.4301 | 0.07445 | -0.0159 | 5.777
6.5 | 0.4423 | 0.07635 | -0.012 | 5.7931
7 | 0.4737 | 0.07821 | -0.0103 | 6.0568
7.5 | 0.4857 | 0.08054 | -0.0066 | 6.0305
8 | 0.4918 | 0.08321 | -0.0027 | 5.9103
8.5 | 0.5047 | 0.08591 | 0.0004 | 5.8748
9 | 0.5407 | 0.0882 | 0.0017 | 6.1304
9.5 | 0.5438 | 0.09162 | 0.005 | 5.9354
10 | 0.549 | 0.09537 | 0.0076 | 5.7565
10.5 | 0.5894 | 0.09774 | 0.0084 | 6.0303
11 | 0.5918 | 0.10205 | 0.0104 | 5.7991
11.5 | 0.6181 | 0.10523 | 0.0116 | 5.8738
12 | 0.6453 | 0.10824 | 0.013 | 5.9618
12.5 | 0.6719 | 0.11102 | 0.0145 | 6.0521
13 | 0.7253 | 0.1098 | 0.0177 | 6.6056
13.5 | 0.7871 | 0.10476 | 0.023 | 7.5134
14 | 1.1123 | 0.06004 | 0.0382 | 18.526
14.5 | 1.1451 | 0.06434 | 0.0398 | 17.7976
15 | 1.1525 | 0.07048 | 0.0421 | 16.3522
15.5 | 1.104 | 0.07968 | 0.0454 | 13.8554
16 | 1.0362 | 0.09256 | 0.0454 | 11.1949
16.5 | 0.9521 | 0.11141 | 0.0402 | 8.5459
17 | 0.7371 | 0.16976 | 0.0095 | 4.342
17.5 | 0.6908 | 0.19236 | -0.004 | 3.5912
18 | 0.714 | 0.20089 | -0.0059 | 3.5542
18.5 | 0.7073 | 0.20418 | -0.0095 | 3.4641
19 | 0.7152 | 0.21037 | -0.0127 | 3.3997
19.5 | 0.7305 | 0.21717 | -0.0153 | 3.3637
20 | 0.7553 | 0.22626 | -0.0173 | 3.3382

## 3. Re 50k Mach 0.10 (1)
BIGFOIL.COM POLAR EXPORT
NACA67-616 a=0.2
NACA67-616 a=0.2 |  |  |  | Cl Max: | 1.431 | at alpha= | 9.5 | deg
JavaFoil+Calcfoil stall+Eppler ext transition |  |  |  | L/D Max: | 40.567 | at alpha= | 7 | deg
Re: | 50000 |  |  | Cd Min: | 0.02037 | at alpha= | -0.5 | deg
Mach: | 0.1 |  |  | Cl=0 at alpha= | -3.2653 | deg
|  |  |  | @ Cl=0.1, Cd= | 0.039342
|  |  |  | @ Cl=0.4, Cd= | 0.021038
|  |  |  | @ Cl=0.6, Cd= | 0.021874
alpha (deg) | Cl | Cd | Cm | Cl/Cd
-18 | -0.479 | 0.32116 | -0.005 | -1.492
-17.5 | -0.497 | 0.31472 | -0.005 | -1.579
-17 | -0.514 | 0.27304 | -0.006 | -1.883
-16.5 | -0.531 | 0.25103 | -0.006 | -2.114
-16 | -0.546 | 0.23139 | -0.006 | -2.361
-15.5 | -0.561 | 0.21192 | -0.006 | -2.645
-15 | -0.573 | 0.20233 | -0.006 | -2.833
-14.5 | -0.584 | 0.18356 | -0.007 | -3.181
-14 | -0.592 | 0.1679 | -0.007 | -3.529
-13.5 | -0.598 | 0.16106 | -0.006 | -3.715
-13 | -0.601 | 0.14255 | -0.007 | -4.218
-12.5 | -0.601 | 0.13239 | -0.007 | -4.539
-12 | -0.597 | 0.12201 | -0.008 | -4.893
-11.5 | -0.589 | 0.11319 | -0.008 | -5.207
-11 | -0.578 | 0.10678 | -0.007 | -5.411
-10.5 | -0.562 | 0.09973 | -0.008 | -5.637
-10 | -0.543 | 0.09216 | -0.008 | -5.889
-9.5 | -0.519 | 0.08369 | -0.009 | -6.203
-9 | -0.492 | 0.07778 | -0.01 | -6.323
-8.5 | -0.461 | 0.07221 | -0.01 | -6.384
-8 | -0.427 | 0.06717 | -0.011 | -6.353
-7.5 | -0.392 | 0.06289 | -0.019 | -6.23
-7 | -0.352 | 0.05976 | -0.02 | -5.887
-6.5 | -0.308 | 0.05868 | -0.018 | -5.246
-6 | -0.263 | 0.05518 | -0.018 | -4.759
-5.5 | -0.216 | 0.05209 | -0.019 | -4.153
-5 | -0.169 | 0.04923 | -0.02 | -3.436
-4.5 | -0.121 | 0.04661 | -0.021 | -2.601
-4 | -0.073 | 0.0443 | -0.022 | -1.639
-3.5 | -0.023 | 0.04263 | -0.023 | -0.548
-3 | 0.026 | 0.04103 | -0.025 | 0.643
-2.5 | 0.076 | 0.03978 | -0.026 | 1.922
-2 | 0.127 | 0.03885 | -0.027 | 3.264
-1.5 | 0.178 | 0.0379 | -0.028 | 4.684
-1 | 0.278 | 0.02038 | -0.053 | 13.643
-0.5 | 0.341 | 0.02037 | -0.055 | 16.719
0 | 0.389 | 0.021 | -0.054 | 18.527
0.5 | 0.447 | 0.0212 | -0.055 | 21.072
1 | 0.506 | 0.02139 | -0.056 | 23.638
1.5 | 0.564 | 0.02167 | -0.058 | 26.039
2 | 0.624 | 0.02201 | -0.059 | 28.335
2.5 | 0.683 | 0.02234 | -0.06 | 30.594
3 | 0.743 | 0.02283 | -0.062 | 32.559
3.5 | 0.803 | 0.0233 | -0.063 | 34.454
4 | 0.862 | 0.0239 | -0.064 | 36.081
4.5 | 0.922 | 0.02457 | -0.066 | 37.539
5 | 0.981 | 0.0254 | -0.067 | 38.614
5.5 | 1.038 | 0.02632 | -0.068 | 39.459
6 | 1.095 | 0.02732 | -0.07 | 40.062
6.5 | 1.149 | 0.02836 | -0.071 | 40.53
7 | 1.204 | 0.02967 | -0.072 | 40.567
7.5 | 1.255 | 0.03111 | -0.073 | 40.349
8 | 1.304 | 0.03251 | -0.075 | 40.112
8.5 | 1.352 | 0.03642 | -0.076 | 37.137
9 | 1.394 | 0.03799 | -0.077 | 36.681
9.5 | 1.431 | 0.03962 | -0.078 | 36.129
10 | 1.236 | 0.07487 | -0.044 | 16.513
10.5 | 1.257 | 0.08125 | -0.04 | 15.467
11 | 1.28 | 0.08636 | -0.041 | 14.816
11.5 | 1.296 | 0.09227 | -0.039 | 14.05
12 | 1.309 | 0.09951 | -0.037 | 13.155
12.5 | 1.319 | 0.1065 | -0.037 | 12.384
13 | 1.323 | 0.11329 | -0.032 | 11.675
13.5 | 1.324 | 0.12165 | -0.032 | 10.884
14 | 1.321 | 0.13162 | -0.031 | 10.035
14.5 | 1.313 | 0.13995 | -0.029 | 9.385

## 4. Re 50k Mach 0.10 (2)
BIGFOIL.COM POLAR EXPORT
NACA67-616 a=0.2
NACA67-616 a=0.2 |  |  |  | Cl Max: | 1.1125 | at alpha= | 14.5 | deg
XFOIL ncrit=9 |  |  |  | L/D Max: | 18.7302 | at alpha= | 13.5 | deg
Re: | 50000 |  |  | Cd Min: | 0.21792 | at alpha= | 19.5 | deg
Mach: | 0.1 |  |  | Cl=0 at alpha= | 1.2914 | deg
|  |  |  | @ Cl=0.1, Cd= | 0.061178
|  |  |  | @ Cl=0.4, Cd= | 0.073375
|  |  |  | @ Cl=0.6, Cd= | 0.099464
alpha (deg) | Cl | Cd | Cm | Cl/Cd
-9 | -0.4803 | 0.12272 | -0.0178 | -3.9138
-8.5 | -0.4994 | 0.11735 | -0.0143 | -4.2556
-8 | -0.5442 | 0.11235 | -0.0103 | -4.8438
-7.5 | -0.5487 | 0.10645 | -0.0038 | -5.1545
-7 | -0.5499 | 0.10195 | 0.0049 | -5.3938
-6 | -0.191 | 0.09442 | -0.0006 | -2.0229
-5.5 | -0.2126 | 0.09083 | 0.0049 | -2.3406
-5 | -0.3625 | 0.08697 | 0.0246 | -4.1681
-4.5 | -0.5076 | 0.07854 | 0.0379 | -6.4629
-4 | -0.6696 | 0.06893 | 0.0558 | -9.7142
-3 | -0.5913 | 0.05293 | 0.0246 | -11.1714
-2.5 | -0.5485 | 0.04934 | 0.0268 | -11.1167
-2 | -0.5071 | 0.04702 | 0.0292 | -10.7848
-1.5 | -0.4648 | 0.0448 | 0.0309 | -10.375
-1 | -0.4226 | 0.04358 | 0.0324 | -9.6971
-0.5 | -0.3705 | 0.04285 | 0.0322 | -8.6464
0 | -0.0454 | 0.05138 | -0.0104 | -0.88361
0.5 | -0.0267 | 0.05252 | -0.0067 | -0.50838
1 | -0.0095 | 0.05377 | -0.0031 | -0.17668
1.5 | 0.0068 | 0.05511 | 0.0003 | 0.12339
2 | 0.0222 | 0.05656 | 0.0037 | 0.3925
2.5 | 0.0636 | 0.0591 | 0.0012 | 1.0761
3 | 0.1293 | 0.06285 | -0.0062 | 2.0573
3.5 | 0.1789 | 0.06596 | -0.0097 | 2.7122
4 | 0.217 | 0.06868 | -0.0109 | 3.1596
4.5 | 0.253 | 0.07131 | -0.0113 | 3.5479
5 | 0.36 | 0.07165 | -0.0184 | 5.0244
5.5 | 0.3943 | 0.07314 | -0.017 | 5.391
6 | 0.4334 | 0.07475 | -0.0161 | 5.798
6.5 | 0.4445 | 0.07668 | -0.0122 | 5.7968
7 | 0.4818 | 0.07851 | -0.0109 | 6.1368
7.5 | 0.4814 | 0.08105 | -0.0061 | 5.9395
8 | 0.4917 | 0.08366 | -0.0026 | 5.8774
8.5 | 0.512 | 0.08618 | 0 | 5.9411
9 | 0.5384 | 0.08875 | 0.0021 | 6.0665
9.5 | 0.538 | 0.0923 | 0.0056 | 5.8288
10 | 0.5476 | 0.0959 | 0.0079 | 5.7101
10.5 | 0.581 | 0.09862 | 0.0091 | 5.8913
11 | 0.626 | 0.10062 | 0.01 | 6.2214
11.5 | 0.616 | 0.10586 | 0.012 | 5.819
12 | 0.6424 | 0.10898 | 0.0134 | 5.8947
12.5 | 0.7104 | 0.10758 | 0.0158 | 6.6035
13 | 0.7129 | 0.11192 | 0.0177 | 6.3697
13.5 | 1.0856 | 0.05796 | 0.0364 | 18.7302
14 | 1.1043 | 0.06153 | 0.0397 | 17.9473
14.5 | 1.1125 | 0.06688 | 0.0424 | 16.6343
15 | 1.1079 | 0.07375 | 0.0447 | 15.0224
15.5 | 1.0881 | 0.0821 | 0.0464 | 13.2533
16 | 1.018 | 0.09581 | 0.0455 | 10.6252
18 | 0.7177 | 0.20236 | -0.0058 | 3.5466
18.5 | 0.7084 | 0.2049 | -0.0095 | 3.4573
19 | 0.7163 | 0.21107 | -0.0128 | 3.3937
19.5 | 0.7318 | 0.21792 | -0.0154 | 3.3581

## 5. Re 50k Mach 0.25 (1)
BIGFOIL.COM POLAR EXPORT
NACA67-616 a=0.2
NACA67-616 a=0.2 |  |  |  | Cl Max: | 1.454 | at alpha= | 9.5 | deg
JavaFoil+Calcfoil stall+Eppler ext transition |  |  |  | L/D Max: | 39.923 | at alpha= | 6.5 | deg
Re: | 50000 |  |  | Cd Min: | 0.0207 | at alpha= | -1 | deg
Mach: | 0.25 |  |  | Cl=0 at alpha= | -3.2647 | deg
|  |  |  | @ Cl=0.1, Cd= | 0.039694
|  |  |  | @ Cl=0.4, Cd= | 0.02136
|  |  |  | @ Cl=0.6, Cd= | 0.022232
alpha (deg) | Cl | Cd | Cm | Cl/Cd
-16 | -0.192 | 0.51259 | -0.009 | -0.374
-15.5 | -0.254 | 0.25348 | -0.009 | -1.003
-15 | -0.305 | 0.41189 | -0.007 | -0.741
-14.5 | -0.351 | 0.29869 | -0.007 | -1.175
-14 | -0.392 | 0.2493 | -0.007 | -1.571
-13.5 | -0.428 | 0.219 | -0.008 | -1.953
-13 | -0.459 | 0.19107 | -0.008 | -2.4
-12.5 | -0.484 | 0.18747 | -0.007 | -2.581
-12 | -0.503 | 0.14948 | -0.008 | -3.366
-11.5 | -0.516 | 0.13293 | -0.008 | -3.883
-11 | -0.523 | 0.12057 | -0.008 | -4.334
-10.5 | -0.522 | 0.11202 | -0.007 | -4.661
-10 | -0.515 | 0.09807 | -0.009 | -5.254
-9.5 | -0.502 | 0.09244 | -0.009 | -5.429
-9 | -0.482 | 0.08471 | -0.009 | -5.695
-8.5 | -0.457 | 0.0766 | -0.01 | -5.971
-8 | -0.427 | 0.06892 | -0.011 | -6.201
-7.5 | -0.395 | 0.06587 | -0.019 | -5.997
-7 | -0.357 | 0.06089 | -0.02 | -5.856
-6.5 | -0.315 | 0.05635 | -0.021 | -5.584
-6 | -0.268 | 0.05638 | -0.019 | -4.75
-5.5 | -0.221 | 0.05324 | -0.019 | -4.152
-5 | -0.173 | 0.05023 | -0.02 | -3.446
-4.5 | -0.124 | 0.04745 | -0.021 | -2.617
-4 | -0.074 | 0.04516 | -0.023 | -1.647
-3.5 | -0.024 | 0.04316 | -0.024 | -0.555
-3 | 0.027 | 0.04145 | -0.025 | 0.653
-2.5 | 0.078 | 0.04013 | -0.026 | 1.956
-2 | 0.13 | 0.0391 | -0.027 | 3.33
-1.5 | 0.182 | 0.03837 | -0.028 | 4.748
-1 | 0.285 | 0.0207 | -0.055 | 13.788
-0.5 | 0.35 | 0.02077 | -0.056 | 16.838
0 | 0.4 | 0.02136 | -0.055 | 18.709
0.5 | 0.459 | 0.02158 | -0.057 | 21.257
1 | 0.519 | 0.02184 | -0.058 | 23.776
1.5 | 0.58 | 0.02213 | -0.059 | 26.203
2 | 0.641 | 0.02244 | -0.06 | 28.544
2.5 | 0.703 | 0.02285 | -0.062 | 30.738
3 | 0.763 | 0.02334 | -0.063 | 32.711
3.5 | 0.825 | 0.02388 | -0.065 | 34.534
4 | 0.886 | 0.0245 | -0.066 | 36.168
4.5 | 0.947 | 0.02536 | -0.067 | 37.356
5 | 1.007 | 0.02615 | -0.069 | 38.498
5.5 | 1.066 | 0.02725 | -0.07 | 39.102
6 | 1.122 | 0.02829 | -0.071 | 39.672
6.5 | 1.178 | 0.02951 | -0.073 | 39.923
7 | 1.233 | 0.03101 | -0.074 | 39.77
7.5 | 1.285 | 0.03247 | -0.075 | 39.577
8 | 1.336 | 0.03669 | -0.077 | 36.404
8.5 | 1.381 | 0.03836 | -0.078 | 35.988
9 | 1.42 | 0.04021 | -0.079 | 35.309
9.5 | 1.454 | 0.04195 | -0.08 | 34.655
10 | 1.247 | 0.07806 | -0.041 | 15.976
10.5 | 1.269 | 0.08333 | -0.042 | 15.222
11 | 1.281 | 0.09051 | -0.04 | 14.155
11.5 | 1.289 | 0.09798 | -0.038 | 13.157
12 | 1.29 | 0.10592 | -0.035 | 12.183
12.5 | 1.285 | 0.11379 | -0.032 | 11.295
13 | 1.274 | 0.12328 | -0.031 | 10.333
13.5 | 1.255 | 0.13431 | -0.03 | 9.346
14 | 1.229 | 0.14812 | -0.028 | 8.3
14.5 | 1.196 | 0.15999 | -0.025 | 7.478

## 6. Re 50k Mach 0.25 (2)
BIGFOIL.COM POLAR EXPORT
NACA67-616 a=0.2
NACA67-616 a=0.2 |  |  |  | Cl Max: | 0.7877 | at alpha= | 14 | deg
XFOIL ncrit=9 |  |  |  | L/D Max: | 6.9813 | at alpha= | 14 | deg
Re: | 50000 |  |  | Cd Min: | 0.21501 | at alpha= | 19 | deg
Mach: | 0.25 |  |  | Cl=0 at alpha= | 1.3129 | deg
|  |  |  | @ Cl=0.1, Cd= | 0.062427
|  |  |  | @ Cl=0.4, Cd= | 0.07432
|  |  |  | @ Cl=0.6, Cd= | 0.10702
alpha (deg) | Cl | Cd | Cm | Cl/Cd
-9 | -0.4832 | 0.12752 | -0.0183 | -3.7892
-8.5 | -0.4766 | 0.12081 | -0.0141 | -3.945
-8 | -0.4885 | 0.1155 | -0.0092 | -4.2294
-7.5 | -0.5181 | 0.11103 | -0.0029 | -4.6663
-7 | -0.4863 | 0.10592 | 0.0055 | -4.5912
-6.5 | -0.3151 | 0.10363 | 0.0113 | -3.0406
-6 | -0.2014 | 0.09755 | 0.0007 | -2.0646
-5.5 | -0.2183 | 0.09364 | 0.0054 | -2.3313
-5 | -0.3756 | 0.08891 | 0.0242 | -4.2245
-4.5 | -0.5208 | 0.08038 | 0.0366 | -6.4792
-4 | -0.6569 | 0.07109 | 0.0507 | -9.2404
-3 | -0.6103 | 0.05554 | 0.0245 | -10.9885
-2.5 | -0.5689 | 0.05138 | 0.0268 | -11.0724
-2 | -0.527 | 0.04896 | 0.0294 | -10.7639
-1.5 | -0.4848 | 0.04639 | 0.0313 | -10.4505
-1 | -0.4412 | 0.04489 | 0.0329 | -9.8285
-0.5 | -0.3929 | 0.04404 | 0.0337 | -8.9214
0.5 | -0.0289 | 0.05394 | -0.0076 | -0.53578
1 | -0.0107 | 0.05526 | -0.0039 | -0.19363
1.5 | 0.0064 | 0.05667 | -0.0004 | 0.11293
2 | 0.0227 | 0.05821 | 0.003 | 0.38997
2.5 | 0.0886 | 0.06176 | -0.0045 | 1.4346
3 | 0.1457 | 0.0651 | -0.0097 | 2.2381
3.5 | 0.1929 | 0.06806 | -0.0124 | 2.8343
4 | 0.2343 | 0.07082 | -0.0137 | 3.3084
4.5 | 0.3397 | 0.07152 | -0.0209 | 4.7497
5 | 0.3771 | 0.07301 | -0.0198 | 5.165
5.5 | 0.4063 | 0.07468 | -0.0177 | 5.4405
6 | 0.4492 | 0.07645 | -0.0171 | 5.8757
6.5 | 0.4524 | 0.07861 | -0.0123 | 5.755
7 | 0.4786 | 0.08074 | -0.0099 | 5.9277
7.5 | 0.4984 | 0.08313 | -0.0069 | 5.9954
8 | 0.5014 | 0.08599 | -0.0027 | 5.8309
8.5 | 0.5084 | 0.08896 | 0.001 | 5.7149
9 | 0.5201 | 0.09199 | 0.0041 | 5.6539
9.5 | 0.5542 | 0.09448 | 0.0058 | 5.8658
10 | 0.5523 | 0.09833 | 0.0091 | 5.6168
10.5 | 0.5946 | 0.10074 | 0.0102 | 5.9023
11 | 0.5874 | 0.10541 | 0.0127 | 5.5725
11.5 | 0.6137 | 0.10877 | 0.0141 | 5.6422
12 | 0.6379 | 0.11218 | 0.0155 | 5.6864
12.5 | 0.6593 | 0.11565 | 0.017 | 5.7008
13 | 0.7041 | 0.11598 | 0.02 | 6.0709
13.5 | 0.7461 | 0.11493 | 0.0241 | 6.4918
14 | 0.7877 | 0.11283 | 0.029 | 6.9813
14.5 | 0.7875 | 0.11906 | 0.0294 | 6.6143
15 | 0.7573 | 0.13258 | 0.0253 | 5.712
16 | 0.7476 | 0.15249 | 0.0192 | 4.9026
16.5 | 0.7156 | 0.16784 | 0.0114 | 4.2636
17.5 | 0.6904 | 0.19601 | -0.004 | 3.5223
18 | 0.7187 | 0.20581 | -0.006 | 3.4921
18.5 | 0.7148 | 0.20884 | -0.0096 | 3.4227
19 | 0.7229 | 0.21501 | -0.0131 | 3.3622

## 7. Re 50k Mach 0.50 (1)
BIGFOIL.COM POLAR EXPORT
NACA67-616 a=0.2
NACA67-616 a=0.2 |  |  |  | Cl Max: | 1.443 | at alpha= | 8 | deg
JavaFoil+Calcfoil stall+Eppler ext transition |  |  |  | L/D Max: | 37.063 | at alpha= | 5.5 | deg
Re: | 50000 |  |  | Cd Min: | 0.02235 | at alpha= | -0.5 | deg
Mach: | 0.5 |  |  | Cl=0 at alpha= | -3.2679 | deg
|  |  |  | @ Cl=0.1, Cd= | 0.04169
|  |  |  | @ Cl=0.4, Cd= | 0.022589
|  |  |  | @ Cl=0.6, Cd= | 0.023849
alpha (deg) | Cl | Cd | Cm | Cl/Cd
-20 | -0.941 | 0.45577 | -0.009 | -2.065
-19.5 | -0.913 | 0.42638 | -0.01 | -2.141
-19 | -0.884 | 0.398 | -0.01 | -2.221
-18.5 | -0.856 | 0.38744 | -0.01 | -2.21
-18 | -0.829 | 0.39486 | -0.011 | -2.099
-17.5 | -0.801 | 0.37315 | -0.011 | -2.147
-17 | -0.774 | 0.37078 | -0.012 | -2.087
-16.5 | -0.746 | 0.36586 | -0.013 | -2.039
-16 | -0.718 | 0.35944 | -0.013 | -1.998
-15.5 | -0.689 | 0.34074 | -0.013 | -2.021
-15 | -0.661 | 0.34808 | -0.013 | -1.898
-14.5 | -0.633 | 0.31169 | -0.014 | -2.031
-14 | -0.605 | 0.30917 | -0.014 | -1.957
-13.5 | -0.577 | 0.30413 | -0.015 | -1.898
-13 | -0.549 | 0.32188 | -0.015 | -1.706
-12.5 | -0.521 | 0.29542 | -0.016 | -1.764
-12 | -0.493 | 0.31522 | -0.017 | -1.565
-11.5 | -0.464 | 0.26667 | -0.016 | -1.74
-11 | -0.436 | 0.25792 | -0.016 | -1.69
-10.5 | -0.408 | 0.25355 | -0.017 | -1.609
-10 | -0.38 | 0.25347 | -0.017 | -1.499
-9.5 | -0.352 | 0.2502 | -0.018 | -1.406
-9 | -0.323 | 0.2048 | -0.016 | -1.577
-8.5 | -0.295 | 0.22532 | -0.017 | -1.308
-8 | -0.266 | 0.16452 | -0.011 | -1.617
-7.5 | -0.238 | 0.14257 | -0.012 | -1.67
-7 | -0.302 | 0.09536 | -0.01 | -3.169
-6.5 | -0.31 | 0.06975 | -0.011 | -4.452
-6 | -0.277 | 0.06011 | -0.014 | -4.61
-5.5 | -0.236 | 0.05656 | -0.024 | -4.17
-5 | -0.187 | 0.05591 | -0.021 | -3.346
-4.5 | -0.136 | 0.05169 | -0.022 | -2.623
-4 | -0.082 | 0.04827 | -0.024 | -1.695
-3.5 | -0.026 | 0.0456 | -0.025 | -0.581
-3 | 0.03 | 0.04371 | -0.027 | 0.687
-2.5 | 0.087 | 0.04195 | -0.029 | 2.081
-2 | 0.145 | 0.04079 | -0.03 | 3.559
-1.5 | 0.203 | 0.03993 | -0.031 | 5.091
-1 | 0.262 | 0.03932 | -0.033 | 6.655
-0.5 | 0.39 | 0.02235 | -0.062 | 17.444
0 | 0.446 | 0.02369 | -0.064 | 18.838
0.5 | 0.512 | 0.02338 | -0.063 | 21.881
1 | 0.579 | 0.02371 | -0.065 | 24.432
1.5 | 0.647 | 0.02416 | -0.066 | 26.796
2 | 0.716 | 0.02469 | -0.068 | 28.997
2.5 | 0.784 | 0.02523 | -0.069 | 31.062
3 | 0.852 | 0.02603 | -0.07 | 32.723
3.5 | 0.92 | 0.02691 | -0.072 | 34.199
4 | 0.987 | 0.02793 | -0.073 | 35.346
4.5 | 1.054 | 0.02912 | -0.075 | 36.209
5 | 1.12 | 0.03045 | -0.076 | 36.772
5.5 | 1.182 | 0.03189 | -0.078 | 37.063
6 | 1.242 | 0.03371 | -0.079 | 36.852
6.5 | 1.301 | 0.03568 | -0.081 | 36.448
7 | 1.355 | 0.03783 | -0.082 | 35.83
7.5 | 1.405 | 0.04318 | -0.083 | 32.541
8 | 1.443 | 0.0461 | -0.085 | 31.299
8.5 | 1.236 | 0.07241 | -0.043 | 17.07
9 | 1.233 | 0.08004 | -0.041 | 15.404
9.5 | 1.191 | 0.09144 | -0.04 | 13.029
10 | 1.019 | 0.11103 | -0.023 | 9.174
10.5 | 0.761 | 0.19614 | -0.03 | 3.88
11 | 0.788 | 0.20741 | -0.031 | 3.799
11.5 | 0.815 | 0.2533 | -0.037 | 3.219
12 | 0.843 | 0.28947 | -0.043 | 2.914
12.5 | 0.87 | 0.29239 | -0.043 | 2.976
13 | 0.897 | 0.3043 | -0.044 | 2.947

## 8. Re 50k Mach 0.50 (2)
BIGFOIL.COM POLAR EXPORT
NACA67-616 a=0.2
NACA67-616 a=0.2 |  |  |  | Cl Max: | 0.8007 | at alpha= | 20 | deg
XFOIL ncrit=9 |  |  |  | L/D Max: | 5.5002 | at alpha= | 6 | deg
Re: | 50000 |  |  | Cd Min: | 0.2502 | at alpha= | 20 | deg
Mach: | 0.5 |  |  | Cl=0 at alpha= | 1.8439 | deg
|  |  |  | @ Cl=0.1, Cd= | 0.067722
|  |  |  | @ Cl=0.4, Cd= | 0.079145
|  |  |  | @ Cl=0.6, Cd= | 0.12467
alpha (deg) | Cl | Cd | Cm | Cl/Cd
-9 | -0.445 | 0.14186 | -0.0183 | -3.1369
-8 | -0.4346 | 0.12946 | -0.009 | -3.357
-7.5 | -0.4237 | 0.12383 | -0.0029 | -3.4216
-7 | -0.3946 | 0.11994 | 0.0062 | -3.29
-6.5 | -0.2879 | 0.1142 | 0.006 | -2.521
-6 | -0.2224 | 0.10956 | 0.0015 | -2.0299
-5.5 | -0.2305 | 0.10389 | 0.0042 | -2.2187
-5 | -0.4331 | 0.09739 | 0.0206 | -4.4471
-4 | -0.7193 | 0.07841 | 0.0314 | -9.1736
-3.5 | -0.7091 | 0.07054 | 0.0222 | -10.0525
-3 | -0.6763 | 0.06512 | 0.0226 | -10.3854
-2.5 | -0.6431 | 0.06063 | 0.0258 | -10.607
-2 | -0.6088 | 0.05655 | 0.0293 | -10.7657
-1.5 | -0.5669 | 0.05368 | 0.0325 | -10.5607
-1 | -0.5224 | 0.05105 | 0.0349 | -10.2331
-0.5 | -0.4739 | 0.04951 | 0.0368 | -9.5718
0 | -0.4155 | 0.04873 | 0.0369 | -8.5266
0.5 | -0.3311 | 0.04979 | 0.0325 | -6.6499
1 | -0.2719 | 0.05101 | 0.0323 | -5.3303
1.5 | -0.2213 | 0.05288 | 0.0331 | -4.1849
2 | 0.1004 | 0.06774 | -0.0164 | 1.4821
2.5 | 0.1671 | 0.07104 | -0.0216 | 2.3522
3 | 0.2871 | 0.07267 | -0.0314 | 3.9507
3.5 | 0.3284 | 0.07438 | -0.0302 | 4.4152
4 | 0.3572 | 0.07606 | -0.0275 | 4.6963
4.5 | 0.381 | 0.07796 | -0.0242 | 4.8871
5 | 0.415 | 0.08008 | -0.0222 | 5.1823
5.5 | 0.4321 | 0.08241 | -0.0184 | 5.2433
6 | 0.4668 | 0.08487 | -0.0165 | 5.5002
6.5 | 0.4761 | 0.08769 | -0.0123 | 5.4294
7 | 0.4859 | 0.09068 | -0.0083 | 5.3584
7.5 | 0.4973 | 0.09382 | -0.0046 | 5.3006
8 | 0.5095 | 0.09705 | -0.0011 | 5.2499
8.5 | 0.527 | 0.10024 | 0.0021 | 5.2574
9 | 0.5439 | 0.1035 | 0.0054 | 5.2551
9.5 | 0.5433 | 0.10711 | 0.0094 | 5.0724
10 | 0.5555 | 0.11059 | 0.0126 | 5.0231
10.5 | 0.5693 | 0.11424 | 0.0155 | 4.9834
11 | 0.5971 | 0.11766 | 0.018 | 5.0748
11.5 | 0.5911 | 0.12243 | 0.0202 | 4.8281
12 | 0.6081 | 0.12671 | 0.0219 | 4.7991
12.5 | 0.6278 | 0.13094 | 0.0234 | 4.7946
13 | 0.6561 | 0.13473 | 0.0252 | 4.8697
13.5 | 0.6653 | 0.14016 | 0.0256 | 4.7467
14 | 0.678 | 0.14605 | 0.0254 | 4.6422
14.5 | 0.6802 | 0.15374 | 0.0234 | 4.4244
15 | 0.6878 | 0.1615 | 0.0211 | 4.2588
15.5 | 0.6927 | 0.17014 | 0.0178 | 4.0714
16 | 0.6965 | 0.17934 | 0.0136 | 3.8837
16.5 | 0.7031 | 0.18892 | 0.009 | 3.7217
17.5 | 0.7127 | 0.21196 | -0.0039 | 3.3624
18 | 0.7442 | 0.2234 | -0.0065 | 3.3312
18.5 | 0.7451 | 0.22664 | -0.0111 | 3.2876
19 | 0.7652 | 0.23553 | -0.0148 | 3.2488
19.5 | 0.7925 | 0.2463 | -0.0178 | 3.2176
20 | 0.8007 | 0.2502 | -0.0225 | 3.2002

## 9. Re 100k Mach 0.00 (1)
BIGFOIL.COM POLAR EXPORT
NACA67-616 a=0.2
NACA67-616 a=0.2 |  |  |  | Cl Max: | 1.556 | at alpha= | 12 | deg
JavaFoil+Calcfoil stall+Eppler ext transition |  |  |  | L/D Max: | 53.303 | at alpha= | 6.5 | deg
Re: | 100000 |  |  | Cd Min: | 0.01527 | at alpha= | 0 | deg
Mach: | 0 |  |  | Cl=0 at alpha= | -3.2653 | deg
|  |  |  | @ Cl=0.1, Cd= | 0.034992
|  |  |  | @ Cl=0.4, Cd= | 0.015304
|  |  |  | @ Cl=0.6, Cd= | 0.015948
alpha (deg) | Cl | Cd | Cm | Cl/Cd
-18.5 | -0.511 | 0.25565 | -0.005 | -1.998
-18 | -0.526 | 0.23941 | -0.005 | -2.197
-17.5 | -0.541 | 0.23872 | -0.005 | -2.266
-17 | -0.555 | 0.21359 | -0.006 | -2.6
-16.5 | -0.569 | 0.20071 | -0.006 | -2.834
-16 | -0.581 | 0.18674 | -0.006 | -3.113
-15.5 | -0.592 | 0.17333 | -0.006 | -3.418
-15 | -0.602 | 0.16331 | -0.007 | -3.685
-14.5 | -0.609 | 0.15173 | -0.007 | -4.016
-14 | -0.615 | 0.13873 | -0.007 | -4.431
-13.5 | -0.617 | 0.13432 | -0.006 | -4.596
-13 | -0.617 | 0.11973 | -0.007 | -5.156
-12.5 | -0.614 | 0.11114 | -0.007 | -5.526
-12 | -0.608 | 0.10462 | -0.008 | -5.809
-11.5 | -0.598 | 0.09735 | -0.008 | -6.14
-11 | -0.584 | 0.0932 | -0.008 | -6.267
-10.5 | -0.567 | 0.08541 | -0.008 | -6.635
-10 | -0.546 | 0.07952 | -0.009 | -6.862
-9.5 | -0.521 | 0.07298 | -0.01 | -7.139
-9 | -0.493 | 0.0692 | -0.01 | -7.119
-8.5 | -0.461 | 0.06443 | -0.011 | -7.156
-8 | -0.429 | 0.06055 | -0.019 | -7.087
-7.5 | -0.392 | 0.05643 | -0.02 | -6.939
-7 | -0.351 | 0.05333 | -0.02 | -6.587
-6.5 | -0.307 | 0.05224 | -0.018 | -5.873
-6 | -0.262 | 0.04917 | -0.018 | -5.321
-5.5 | -0.216 | 0.04653 | -0.019 | -4.633
-5 | -0.169 | 0.04385 | -0.02 | -3.844
-4.5 | -0.121 | 0.04162 | -0.022 | -2.903
-4 | -0.072 | 0.0395 | -0.023 | -1.832
-3.5 | -0.023 | 0.03801 | -0.024 | -0.612
-3 | 0.026 | 0.03649 | -0.025 | 0.719
-2.5 | 0.076 | 0.03539 | -0.026 | 2.152
-2 | 0.126 | 0.03456 | -0.027 | 3.654
-1.5 | 0.216 | 0.01601 | -0.052 | 13.469
-1 | 0.277 | 0.01591 | -0.053 | 17.42
-0.5 | 0.34 | 0.01584 | -0.054 | 21.429
0 | 0.388 | 0.01527 | -0.054 | 25.388
0.5 | 0.445 | 0.01543 | -0.055 | 28.869
1 | 0.504 | 0.01562 | -0.057 | 32.279
1.5 | 0.563 | 0.01581 | -0.058 | 35.592
2 | 0.622 | 0.01603 | -0.059 | 38.835
2.5 | 0.683 | 0.0163 | -0.061 | 41.887
3 | 0.743 | 0.01664 | -0.062 | 44.645
3.5 | 0.803 | 0.01701 | -0.063 | 47.215
4 | 0.863 | 0.01752 | -0.065 | 49.288
4.5 | 0.924 | 0.01816 | -0.066 | 50.864
5 | 0.982 | 0.01887 | -0.068 | 52.054
5.5 | 1.04 | 0.01974 | -0.069 | 52.678
6 | 1.096 | 0.02067 | -0.07 | 53.028
6.5 | 1.151 | 0.02159 | -0.071 | 53.303
7 | 1.205 | 0.02269 | -0.073 | 53.1
7.5 | 1.256 | 0.02406 | -0.074 | 52.221
8 | 1.305 | 0.02522 | -0.075 | 51.752
8.5 | 1.351 | 0.03059 | -0.076 | 44.161
9 | 1.392 | 0.03194 | -0.077 | 43.595
9.5 | 1.431 | 0.03335 | -0.079 | 42.905
10 | 1.465 | 0.03497 | -0.08 | 41.901
10.5 | 1.496 | 0.03662 | -0.081 | 40.854
11 | 1.522 | 0.03869 | -0.082 | 39.351
11.5 | 1.544 | 0.04074 | -0.083 | 37.9
12 | 1.556 | 0.04289 | -0.084 | 36.288
12.5 | 1.331 | 0.09418 | -0.047 | 14.127
13 | 1.332 | 0.1023 | -0.041 | 13.019
13.5 | 1.334 | 0.1101 | -0.038 | 12.113
14 | 1.332 | 0.11703 | -0.035 | 11.382
14.5 | 1.328 | 0.12488 | -0.034 | 10.631
15 | 1.317 | 0.13507 | -0.032 | 9.748
15.5 | 1.3 | 0.14239 | -0.031 | 9.13
16 | 1.28 | 0.15129 | -0.03 | 8.459
16.5 | 1.256 | 0.16224 | -0.027 | 7.74
17 | 1.229 | 0.17197 | -0.025 | 7.147

## 10. Re 100k Mach 0.00 (2)
BIGFOIL.COM POLAR EXPORT
NACA67-616 a=0.2
NACA67-616 a=0.2 |  |  |  | Cl Max: | 1.2127 | at alpha= | 9.5 | deg
XFOIL ncrit=9 |  |  |  | L/D Max: | 43.4496 | at alpha= | 8.5 | deg
Re: | 100000 |  |  | Cd Min: | 0.13791 | at alpha= | -11 | deg
Mach: | 0 |  |  | Cl=0 at alpha= | -0.73578 | deg
|  |  |  | @ Cl=0.1, Cd= | 0.045031
|  |  |  | @ Cl=0.4, Cd= | 0.046546
|  |  |  | @ Cl=0.6, Cd= | 0.045432
alpha (deg) | Cl | Cd | Cm | Cl/Cd
-11 | -0.4659 | 0.13791 | -0.0318 | -3.3783
-10.5 | -0.4561 | 0.13219 | -0.0282 | -3.4503
-10 | -0.4749 | 0.12648 | -0.0284 | -3.7547
-9.5 | -0.5227 | 0.12021 | -0.032 | -4.3482
-9 | -0.5834 | 0.1151 | -0.0299 | -5.0686
-8.5 | -0.5551 | 0.10648 | -0.026 | -5.2132
-8 | -0.6079 | 0.10152 | -0.02 | -5.988
-7.5 | -0.6512 | 0.09657 | -0.0132 | -6.7433
-7 | -0.7115 | 0.0948 | -0.0045 | -7.5053
-6.5 | -0.6963 | 0.08404 | -0.0018 | -8.2853
-6 | -0.7121 | 0.07866 | 0.0041 | -9.0529
-5.5 | -0.7108 | 0.07606 | 0.01 | -9.3453
-5 | -0.6959 | 0.06745 | 0.0131 | -10.3173
-4.5 | -0.6793 | 0.06262 | 0.0164 | -10.848
-4 | -0.6385 | 0.05843 | 0.0154 | -10.9276
-3.5 | -0.5967 | 0.05511 | 0.015 | -10.8274
-2.5 | -0.4516 | 0.04728 | 0.0145 | -9.5516
-1 | -0.2694 | 0.04298 | 0.0098 | -6.268
-0.5 | 0.2404 | 0.04581 | -0.0659 | 5.2478
0 | 0.2953 | 0.04606 | -0.0669 | 6.4112
0.5 | 0.3481 | 0.04623 | -0.0675 | 7.5297
1 | 0.3737 | 0.04647 | -0.0634 | 8.0417
1.5 | 0.4153 | 0.04659 | -0.062 | 8.9139
2 | 0.4606 | 0.04654 | -0.061 | 9.8969
2.5 | 0.5072 | 0.04633 | -0.06 | 10.9476
3 | 0.555 | 0.04594 | -0.059 | 12.081
3.5 | 0.6028 | 0.0454 | -0.0579 | 13.2775
4 | 0.6505 | 0.0447 | -0.0565 | 14.5526
4.5 | 0.6967 | 0.04391 | -0.0547 | 15.8665
5 | 0.7436 | 0.04292 | -0.0528 | 17.3253
5.5 | 0.7894 | 0.04185 | -0.0506 | 18.8626
7 | 0.9924 | 0.03424 | -0.0511 | 28.9836
7.5 | 1.0971 | 0.0305 | -0.0568 | 35.9705
8 | 1.1614 | 0.02878 | -0.0569 | 40.3544
8.5 | 1.2079 | 0.0278 | -0.0542 | 43.4496
9 | 1.2117 | 0.02804 | -0.0449 | 43.2133
9.5 | 1.2127 | 0.02854 | -0.0357 | 42.4912
10 | 1.2068 | 0.02925 | -0.0257 | 41.2581
10.5 | 1.1949 | 0.03005 | -0.015 | 39.7637
11 | 1.1788 | 0.03095 | -0.004 | 38.0872
11.5 | 1.159 | 0.03225 | 0.0068 | 35.938
12 | 1.1396 | 0.03435 | 0.0161 | 33.1761
12.5 | 1.1168 | 0.03764 | 0.0242 | 29.6706
13 | 1.085 | 0.04274 | 0.0314 | 25.3861
13.5 | 1.0624 | 0.04842 | 0.0365 | 21.9413
14 | 1.0629 | 0.0528 | 0.0397 | 20.1307
14.5 | 1.088 | 0.05559 | 0.0416 | 19.5719

## 11. Re 100k Mach 0.10 (1)
BIGFOIL.COM POLAR EXPORT
NACA67-616 a=0.2
NACA67-616 a=0.2 |  |  |  | Cl Max: | 1.544 | at alpha= | 11.5 | deg
JavaFoil+Calcfoil stall+Eppler ext transition |  |  |  | L/D Max: | 53.121 | at alpha= | 6.5 | deg
Re: | 100000 |  |  | Cd Min: | 0.01532 | at alpha= | 0 | deg
Mach: | 0.1 |  |  | Cl=0 at alpha= | -3.2653 | deg
|  |  |  | @ Cl=0.1, Cd= | 0.035059
|  |  |  | @ Cl=0.4, Cd= | 0.015344
|  |  |  | @ Cl=0.6, Cd= | 0.016002
alpha (deg) | Cl | Cd | Cm | Cl/Cd
-18 | -0.479 | 0.25936 | -0.005 | -1.848
-17.5 | -0.497 | 0.25658 | -0.005 | -1.937
-17 | -0.514 | 0.22377 | -0.006 | -2.298
-16.5 | -0.531 | 0.20922 | -0.006 | -2.537
-16 | -0.546 | 0.19591 | -0.006 | -2.788
-15.5 | -0.561 | 0.18215 | -0.006 | -3.078
-15 | -0.573 | 0.16894 | -0.006 | -3.393
-14.5 | -0.584 | 0.15358 | -0.007 | -3.803
-14 | -0.592 | 0.14257 | -0.007 | -4.156
-13.5 | -0.598 | 0.13952 | -0.007 | -4.288
-13 | -0.601 | 0.1229 | -0.007 | -4.892
-12.5 | -0.601 | 0.11448 | -0.008 | -5.249
-12 | -0.597 | 0.10604 | -0.008 | -5.63
-11.5 | -0.589 | 0.09874 | -0.008 | -5.969
-11 | -0.578 | 0.09493 | -0.008 | -6.086
-10.5 | -0.562 | 0.08675 | -0.008 | -6.481
-10 | -0.543 | 0.0806 | -0.009 | -6.733
-9.5 | -0.519 | 0.07521 | -0.009 | -6.903
-9 | -0.492 | 0.06985 | -0.01 | -7.042
-8.5 | -0.461 | 0.06501 | -0.011 | -7.092
-8 | -0.43 | 0.06095 | -0.019 | -7.048
-7.5 | -0.392 | 0.05694 | -0.02 | -6.891
-7 | -0.352 | 0.05338 | -0.02 | -6.599
-6.5 | -0.308 | 0.0523 | -0.018 | -5.887
-6 | -0.263 | 0.04951 | -0.018 | -5.305
-5.5 | -0.216 | 0.04661 | -0.019 | -4.643
-5 | -0.169 | 0.04407 | -0.021 | -3.842
-4.5 | -0.121 | 0.04169 | -0.022 | -2.91
-4 | -0.073 | 0.03957 | -0.023 | -1.837
-3.5 | -0.023 | 0.03806 | -0.024 | -0.614
-3 | 0.026 | 0.03661 | -0.025 | 0.721
-2.5 | 0.077 | 0.03545 | -0.026 | 2.159
-2 | 0.127 | 0.0346 | -0.027 | 3.667
-1.5 | 0.217 | 0.01605 | -0.052 | 13.495
-1 | 0.279 | 0.01598 | -0.054 | 17.435
-0.5 | 0.341 | 0.01591 | -0.055 | 21.444
0 | 0.39 | 0.01532 | -0.054 | 25.436
0.5 | 0.448 | 0.01546 | -0.056 | 28.948
1 | 0.507 | 0.01566 | -0.057 | 32.365
1.5 | 0.566 | 0.01587 | -0.058 | 35.643
2 | 0.625 | 0.0161 | -0.059 | 38.844
2.5 | 0.686 | 0.01636 | -0.061 | 41.94
3 | 0.747 | 0.01673 | -0.062 | 44.644
3.5 | 0.807 | 0.01709 | -0.064 | 47.23
4 | 0.868 | 0.01761 | -0.065 | 49.264
4.5 | 0.928 | 0.01828 | -0.067 | 50.781
5 | 0.987 | 0.01899 | -0.068 | 51.989
5.5 | 1.045 | 0.01987 | -0.069 | 52.57
6 | 1.101 | 0.02078 | -0.071 | 52.971
6.5 | 1.156 | 0.02176 | -0.072 | 53.121
7 | 1.21 | 0.0229 | -0.073 | 52.842
7.5 | 1.262 | 0.02423 | -0.074 | 52.076
8 | 1.311 | 0.02541 | -0.076 | 51.57
8.5 | 1.356 | 0.03085 | -0.077 | 43.95
9 | 1.397 | 0.03231 | -0.078 | 43.258
9.5 | 1.435 | 0.03365 | -0.079 | 42.646
10 | 1.469 | 0.03529 | -0.08 | 41.627
10.5 | 1.499 | 0.03699 | -0.081 | 40.525
11 | 1.524 | 0.03917 | -0.082 | 38.903
11.5 | 1.544 | 0.04123 | -0.084 | 37.445
12 | 1.315 | 0.08984 | -0.044 | 14.637
12.5 | 1.324 | 0.0956 | -0.044 | 13.852
13 | 1.327 | 0.10356 | -0.041 | 12.813
13.5 | 1.327 | 0.11125 | -0.04 | 11.928
14 | 1.322 | 0.11832 | -0.035 | 11.172
14.5 | 1.314 | 0.12797 | -0.033 | 10.27
15 | 1.3 | 0.13681 | -0.032 | 9.502
15.5 | 1.279 | 0.14669 | -0.03 | 8.72
16 | 1.255 | 0.15685 | -0.029 | 7.999
16.5 | 1.226 | 0.16751 | -0.029 | 7.322

## 12. Re 100k Mach 0.10 (2)
BIGFOIL.COM POLAR EXPORT
NACA67-616 a=0.2
NACA67-616 a=0.2 |  |  |  | Cl Max: | 1.2165 | at alpha= | 9.5 | deg
XFOIL ncrit=9 |  |  |  | L/D Max: | 42.942 | at alpha= | 9 | deg
Re: | 100000 |  |  | Cd Min: | 0.05666 | at alpha= | 14.5 | deg
Mach: | 0.1 |  |  | Cl=0 at alpha= | -0.71198 | deg
|  |  |  | @ Cl=0.1, Cd= | 0.045362
|  |  |  | @ Cl=0.4, Cd= | 0.046673
|  |  |  | @ Cl=0.6, Cd= | 0.04548
alpha (deg) | Cl | Cd | Cm | Cl/Cd
-1.5 | -0.3277 | 0.04433 | 0.0106 | -7.3923
-1 | -0.2754 | 0.0427 | 0.0106 | -6.4496
-0.5 | 0.2027 | 0.04609 | -0.0579 | 4.3979
0 | 0.3033 | 0.04623 | -0.0683 | 6.5607
0.5 | 0.3293 | 0.04644 | -0.0643 | 7.0909
1 | 0.3723 | 0.04663 | -0.0632 | 7.9841
1.5 | 0.4176 | 0.0467 | -0.0623 | 8.9422
2 | 0.465 | 0.04661 | -0.0615 | 9.9764
2.5 | 0.513 | 0.04636 | -0.0607 | 11.0656
3 | 0.5617 | 0.04593 | -0.0598 | 12.2295
3.5 | 0.6102 | 0.04536 | -0.0586 | 13.4524
4.5 | 0.6805 | 0.04479 | -0.0522 | 15.1931
5 | 0.7221 | 0.04413 | -0.0496 | 16.363
5.5 | 0.785 | 0.04232 | -0.0495 | 18.5491
6 | 0.8445 | 0.04033 | -0.0487 | 20.9397
7.5 | 1.031 | 0.03353 | -0.0465 | 30.7486
8 | 1.1653 | 0.02898 | -0.0563 | 40.2105
8.5 | 1.1964 | 0.02846 | -0.0511 | 42.0379
9 | 1.2144 | 0.02828 | -0.0439 | 42.942
9.5 | 1.2165 | 0.02877 | -0.0348 | 42.2836
10 | 1.2057 | 0.02961 | -0.0241 | 40.7194
10.5 | 1.1905 | 0.03051 | -0.0129 | 39.02
11 | 1.1724 | 0.0315 | -0.0016 | 37.219
11.5 | 1.1528 | 0.03287 | 0.009 | 35.0715
12 | 1.1353 | 0.03497 | 0.0181 | 32.465
12.5 | 1.1094 | 0.0386 | 0.0262 | 28.7409
13 | 1.0778 | 0.04391 | 0.0331 | 24.5457
13.5 | 1.0574 | 0.04952 | 0.0379 | 21.353
14 | 1.0605 | 0.05377 | 0.0409 | 19.7229
14.5 | 1.0853 | 0.05666 | 0.0428 | 19.1546

## 13. Re 100k Mach 0.25 (1)
BIGFOIL.COM POLAR EXPORT
NACA67-616 a=0.2
NACA67-616 a=0.2 |  |  |  | Cl Max: | 1.525 | at alpha= | 11 | deg
JavaFoil+Calcfoil stall+Eppler ext transition |  |  |  | L/D Max: | 52.19 | at alpha= | 6 | deg
Re: | 100000 |  |  | Cd Min: | 0.01559 | at alpha= | 0 | deg
Mach: | 0.25 |  |  | Cl=0 at alpha= | -3.2647 | deg
|  |  |  | @ Cl=0.1, Cd= | 0.035343
|  |  |  | @ Cl=0.4, Cd= | 0.01559
|  |  |  | @ Cl=0.6, Cd= | 0.016237
alpha (deg) | Cl | Cd | Cm | Cl/Cd
-16 | -0.192 | 0.38699 | -0.009 | -0.496
-15.5 | -0.254 | 0.22227 | -0.01 | -1.145
-15 | -0.306 | 0.19565 | -0.01 | -1.564
-14.5 | -0.352 | 0.18149 | -0.011 | -1.939
-14 | -0.392 | 0.20269 | -0.008 | -1.932
-13.5 | -0.428 | 0.17921 | -0.008 | -2.387
-13 | -0.459 | 0.16155 | -0.008 | -2.838
-12.5 | -0.484 | 0.15042 | -0.007 | -3.216
-12 | -0.503 | 0.12519 | -0.008 | -4.019
-11.5 | -0.516 | 0.11473 | -0.008 | -4.499
-11 | -0.523 | 0.10341 | -0.008 | -5.053
-10.5 | -0.522 | 0.09632 | -0.007 | -5.421
-10 | -0.515 | 0.08538 | -0.009 | -6.035
-9.5 | -0.502 | 0.08138 | -0.009 | -6.167
-9 | -0.482 | 0.07354 | -0.009 | -6.56
-8.5 | -0.457 | 0.06805 | -0.01 | -6.721
-8 | -0.43 | 0.0637 | -0.019 | -6.748
-7.5 | -0.396 | 0.05912 | -0.02 | -6.691
-7 | -0.357 | 0.05486 | -0.021 | -6.508
-6.5 | -0.315 | 0.05077 | -0.022 | -6.206
-6 | -0.268 | 0.05045 | -0.019 | -5.31
-5.5 | -0.221 | 0.04754 | -0.02 | -4.65
-5 | -0.173 | 0.04474 | -0.021 | -3.871
-4.5 | -0.124 | 0.04225 | -0.022 | -2.941
-4 | -0.074 | 0.04022 | -0.023 | -1.852
-3.5 | -0.024 | 0.03843 | -0.025 | -0.624
-3 | 0.027 | 0.03692 | -0.026 | 0.733
-2.5 | 0.079 | 0.03573 | -0.027 | 2.198
-2 | 0.13 | 0.03479 | -0.028 | 3.746
-1.5 | 0.183 | 0.0338 | -0.03 | 5.404
-1 | 0.286 | 0.01623 | -0.055 | 17.616
-0.5 | 0.35 | 0.0162 | -0.056 | 21.623
0 | 0.4 | 0.01559 | -0.056 | 25.682
0.5 | 0.46 | 0.01574 | -0.057 | 29.204
1 | 0.52 | 0.01596 | -0.058 | 32.61
1.5 | 0.581 | 0.01616 | -0.06 | 35.961
2 | 0.643 | 0.01641 | -0.061 | 39.161
2.5 | 0.705 | 0.01672 | -0.063 | 42.192
3 | 0.767 | 0.01713 | -0.064 | 44.776
3.5 | 0.829 | 0.01755 | -0.065 | 47.244
4 | 0.892 | 0.01815 | -0.067 | 49.11
4.5 | 0.953 | 0.01893 | -0.068 | 50.362
5 | 1.013 | 0.01967 | -0.07 | 51.501
5.5 | 1.072 | 0.02071 | -0.071 | 51.748
6 | 1.129 | 0.02163 | -0.072 | 52.19
6.5 | 1.185 | 0.0227 | -0.074 | 52.19
7 | 1.24 | 0.02404 | -0.075 | 51.568
7.5 | 1.291 | 0.02544 | -0.076 | 50.768
8 | 1.339 | 0.03107 | -0.077 | 43.094
8.5 | 1.384 | 0.03246 | -0.079 | 42.641
9 | 1.423 | 0.03409 | -0.08 | 41.748
9.5 | 1.458 | 0.03575 | -0.081 | 40.772
10 | 1.487 | 0.03744 | -0.082 | 39.709
10.5 | 1.509 | 0.03989 | -0.083 | 37.837
11 | 1.525 | 0.04221 | -0.084 | 36.127
11.5 | 1.297 | 0.08723 | -0.047 | 14.868
12 | 1.294 | 0.09528 | -0.042 | 13.579
12.5 | 1.288 | 0.10277 | -0.04 | 12.536
13 | 1.275 | 0.1099 | -0.034 | 11.598
13.5 | 1.256 | 0.11873 | -0.033 | 10.578
14 | 1.23 | 0.1299 | -0.031 | 9.468
14.5 | 1.197 | 0.13887 | -0.028 | 8.617
15 | 1.152 | 0.15019 | -0.027 | 7.673
15.5 | 1.097 | 0.16594 | -0.022 | 6.611
16 | 1.035 | 0.18009 | -0.02 | 5.747

## 14. Re 100k Mach 0.25 (2)
BIGFOIL.COM POLAR EXPORT
NACA67-616 a=0.2
NACA67-616 a=0.2 |  |  |  | Cl Max: | 1.211 | at alpha= | 9 | deg
XFOIL ncrit=9 |  |  |  | L/D Max: | 40.0463 | at alpha= | 9 | deg
Re: | 100000 |  |  | Cd Min: | 0.13222 | at alpha= | -10 | deg
Mach: | 0.25 |  |  | Cl=0 at alpha= | -0.83789 | deg
|  |  |  | @ Cl=0.1, Cd= | 0.046713
|  |  |  | @ Cl=0.4, Cd= | 0.04718
|  |  |  | @ Cl=0.6, Cd= | 0.046465
alpha (deg) | Cl | Cd | Cm | Cl/Cd
-10 | -0.4788 | 0.13222 | -0.0312 | -3.6212
-9.5 | -0.4771 | 0.12451 | -0.0282 | -3.8318
-9 | -0.4871 | 0.11879 | -0.0263 | -4.1005
-8.5 | -0.5345 | 0.11244 | -0.0282 | -4.7536
-8 | -0.5931 | 0.10787 | -0.0236 | -5.4983
-7.5 | -0.6592 | 0.10489 | -0.0154 | -6.2847
-7 | -0.6478 | 0.0952 | -0.0116 | -6.8046
-6.5 | -0.6815 | 0.0905 | -0.0052 | -7.5304
-6 | -0.6971 | 0.0833 | 0.0003 | -8.3685
-5 | -0.7096 | 0.07504 | 0.0122 | -9.4563
-4.5 | -0.6844 | 0.06779 | 0.0133 | -10.0959
-4 | -0.6434 | 0.06217 | 0.0123 | -10.349
-3.5 | -0.6136 | 0.05787 | 0.0138 | -10.6031
-2.5 | -0.4755 | 0.04888 | 0.0129 | -9.7279
-2 | -0.4122 | 0.04615 | 0.0129 | -8.9317
0 | 0.2972 | 0.04693 | -0.0675 | 6.3328
0.5 | 0.3492 | 0.04709 | -0.0676 | 7.4156
1 | 0.4 | 0.04718 | -0.0673 | 8.4782
1.5 | 0.4509 | 0.04712 | -0.0669 | 9.5692
2 | 0.4681 | 0.04747 | -0.0612 | 9.861
2.5 | 0.5146 | 0.04726 | -0.0599 | 10.8887
3 | 0.5629 | 0.04687 | -0.0587 | 12.0098
3.5 | 0.6115 | 0.04634 | -0.0572 | 13.1959
4 | 0.6605 | 0.04562 | -0.0556 | 14.4783
4.5 | 0.7083 | 0.04483 | -0.0536 | 15.7997
5 | 0.7263 | 0.04529 | -0.0478 | 16.0367
5.5 | 0.792 | 0.04336 | -0.0476 | 18.2657
6 | 0.8504 | 0.04144 | -0.0461 | 20.5212
6.5 | 0.9008 | 0.03983 | -0.0434 | 22.6161
7.5 | 1.0493 | 0.03452 | -0.0438 | 30.3969
8 | 1.1106 | 0.03278 | -0.0424 | 33.8804
8.5 | 1.1759 | 0.03106 | -0.0414 | 37.859
9 | 1.211 | 0.03024 | -0.036 | 40.0463
9.5 | 1.2056 | 0.03097 | -0.0256 | 38.928
10 | 1.1977 | 0.03178 | -0.0151 | 37.6872
10.5 | 1.1756 | 0.03297 | -0.003 | 35.6567
11 | 1.1521 | 0.03429 | 0.0087 | 33.5987
11.5 | 1.1299 | 0.03608 | 0.0192 | 31.3165
12 | 1.1052 | 0.03913 | 0.0281 | 28.2443
12.5 | 1.0742 | 0.04396 | 0.0354 | 24.4359
13 | 1.0468 | 0.04989 | 0.0408 | 20.9822
13.5 | 1.0393 | 0.05501 | 0.0443 | 18.8929
14 | 1.0529 | 0.05879 | 0.0469 | 17.9095

## 15. Re 100k Mach 0.50 (1)
BIGFOIL.COM POLAR EXPORT
NACA67-616 a=0.2
NACA67-616 a=0.2 |  |  |  | Cl Max: | 1.471 | at alpha= | 8.5 | deg
JavaFoil+Calcfoil stall+Eppler ext transition |  |  |  | L/D Max: | 48.268 | at alpha= | 5.5 | deg
Re: | 100000 |  |  | Cd Min: | 0.01705 | at alpha= | 0.5 | deg
Mach: | 0.5 |  |  | Cl=0 at alpha= | -3.2632 | deg
|  |  |  | @ Cl=0.1, Cd= | 0.036858
|  |  |  | @ Cl=0.4, Cd= | 0.017599
|  |  |  | @ Cl=0.6, Cd= | 0.017389
alpha (deg) | Cl | Cd | Cm | Cl/Cd
-20 | -0.941 | 0.35391 | -0.01 | -2.659
-19.5 | -0.914 | 0.34119 | -0.01 | -2.677
-19 | -0.884 | 0.32741 | -0.01 | -2.7
-18.5 | -0.856 | 0.31271 | -0.011 | -2.739
-18 | -0.829 | 0.30368 | -0.011 | -2.73
-17.5 | -0.801 | 0.30552 | -0.012 | -2.623
-17 | -0.774 | 0.28683 | -0.012 | -2.697
-16.5 | -0.746 | 0.28199 | -0.013 | -2.646
-16 | -0.718 | 0.2763 | -0.013 | -2.6
-15.5 | -0.689 | 0.27127 | -0.013 | -2.539
-15 | -0.661 | 0.26433 | -0.013 | -2.499
-14.5 | -0.633 | 0.25373 | -0.014 | -2.495
-14 | -0.605 | 0.25107 | -0.014 | -2.41
-13.5 | -0.577 | 0.24641 | -0.015 | -2.343
-13 | -0.549 | 0.25551 | -0.015 | -2.149
-12.5 | -0.521 | 0.23821 | -0.016 | -2.188
-12 | -0.493 | 0.24878 | -0.017 | -1.982
-11.5 | -0.464 | 0.21079 | -0.016 | -2.201
-11 | -0.436 | 0.20524 | -0.016 | -2.124
-10.5 | -0.408 | 0.19012 | -0.017 | -2.146
-10 | -0.38 | 0.18914 | -0.017 | -2.008
-9.5 | -0.352 | 0.186 | -0.018 | -1.891
-9 | -0.323 | 0.15978 | -0.017 | -2.021
-8.5 | -0.295 | 0.17247 | -0.017 | -1.709
-8 | -0.266 | 0.13058 | -0.011 | -2.038
-7.5 | -0.238 | 0.11123 | -0.012 | -2.14
-7 | -0.302 | 0.07922 | -0.01 | -3.814
-6.5 | -0.311 | 0.06074 | -0.011 | -5.112
-6 | -0.277 | 0.05315 | -0.014 | -5.214
-5.5 | -0.236 | 0.05042 | -0.025 | -4.682
-5 | -0.187 | 0.04915 | -0.022 | -3.807
-4.5 | -0.136 | 0.04554 | -0.023 | -2.978
-4 | -0.082 | 0.04274 | -0.025 | -1.916
-3.5 | -0.027 | 0.04034 | -0.026 | -0.657
-3 | 0.03 | 0.03859 | -0.028 | 0.779
-2.5 | 0.087 | 0.0371 | -0.029 | 2.355
-2 | 0.145 | 0.03602 | -0.031 | 4.032
-1.5 | 0.203 | 0.03526 | -0.032 | 5.768
-1 | 0.318 | 0.01743 | -0.061 | 18.263
-0.5 | 0.39 | 0.01739 | -0.063 | 22.449
0 | 0.447 | 0.01858 | -0.064 | 24.061
0.5 | 0.513 | 0.01705 | -0.063 | 30.061
1 | 0.581 | 0.0173 | -0.065 | 33.572
1.5 | 0.649 | 0.01762 | -0.066 | 36.852
2 | 0.719 | 0.018 | -0.068 | 39.928
2.5 | 0.787 | 0.01856 | -0.07 | 42.433
3 | 0.856 | 0.01917 | -0.071 | 44.652
3.5 | 0.925 | 0.02006 | -0.073 | 46.119
4 | 0.993 | 0.02097 | -0.074 | 47.328
4.5 | 1.06 | 0.02213 | -0.076 | 47.895
5 | 1.125 | 0.02337 | -0.077 | 48.157
5.5 | 1.187 | 0.0246 | -0.079 | 48.268
6 | 1.248 | 0.02613 | -0.08 | 47.753
6.5 | 1.306 | 0.028 | -0.082 | 46.647
7 | 1.361 | 0.02975 | -0.083 | 45.749
7.5 | 1.408 | 0.03688 | -0.084 | 38.177
8 | 1.446 | 0.03915 | -0.086 | 36.925
8.5 | 1.471 | 0.04194 | -0.087 | 35.071
9 | 1.234 | 0.07082 | -0.043 | 17.42
9.5 | 1.193 | 0.0803 | -0.043 | 14.862
10 | 1.019 | 0.09376 | -0.026 | 10.865
10.5 | 0.761 | 0.15334 | -0.03 | 4.963
11 | 0.788 | 0.16669 | -0.032 | 4.727
11.5 | 0.815 | 0.19168 | -0.038 | 4.254
12 | 0.843 | 0.22923 | -0.043 | 3.68
12.5 | 0.87 | 0.23228 | -0.044 | 3.746
13 | 0.897 | 0.23593 | -0.045 | 3.801
13.5 | 0.925 | 0.23848 | -0.05 | 3.88

## 16. Re 100k Mach 0.50 (2)
BIGFOIL.COM POLAR EXPORT
NACA67-616 a=0.2
NACA67-616 a=0.2 |  |  |  | Cl Max: | 1.0372 | at alpha= | 11 | deg
XFOIL ncrit=9 |  |  |  | L/D Max: | 19.2681 | at alpha= | 11 | deg
Re: | 100000 |  |  | Cd Min: | 0.14861 | at alpha= | 16 | deg
Mach: | 0.5 |  |  | Cl=0 at alpha= | 0.52421 | deg
|  |  |  | @ Cl=0.1, Cd= | 0.046497
|  |  |  | @ Cl=0.4, Cd= | 0.050758
|  |  |  | @ Cl=0.6, Cd= | 0.051924
alpha (deg) | Cl | Cd | Cm | Cl/Cd
-9.5 | -0.4638 | 0.14284 | -0.0316 | -3.247
-9 | -0.4368 | 0.13351 | -0.0261 | -3.2717
-8.5 | -0.4743 | 0.12929 | -0.028 | -3.6685
-8 | -0.4668 | 0.12155 | -0.024 | -3.8404
-7.5 | -0.5005 | 0.11613 | -0.0243 | -4.3098
-7 | -0.5152 | 0.10898 | -0.0216 | -4.7275
-6.5 | -0.5599 | 0.10346 | -0.0187 | -5.4118
-6 | -0.6485 | 0.1011 | -0.0095 | -6.4144
-5.5 | -0.6425 | 0.09236 | -0.0048 | -6.9565
-4.5 | -0.6625 | 0.07953 | 0.0006 | -8.3302
-4 | -0.652 | 0.07315 | 0.0029 | -8.9132
-2 | -0.3896 | 0.0517 | -0.0001 | -7.5358
-1.5 | -0.3171 | 0.04911 | -0.0002 | -6.4569
-1 | -0.2412 | 0.04727 | -0.0011 | -5.1026
-0.5 | -0.1657 | 0.04584 | -0.0029 | -3.6147
0.5 | -0.0209 | 0.04478 | -0.0046 | -0.46673
1 | 0.4107 | 0.05091 | -0.0683 | 8.0672
1.5 | 0.4418 | 0.05132 | -0.0639 | 8.6087
2 | 0.4846 | 0.05145 | -0.0611 | 9.4189
2.5 | 0.5353 | 0.05129 | -0.0591 | 10.4367
3 | 0.5878 | 0.05097 | -0.0572 | 11.5323
3.5 | 0.6025 | 0.05212 | -0.0507 | 11.5599
4 | 0.6462 | 0.0521 | -0.0474 | 12.4031
4.5 | 0.692 | 0.0519 | -0.0441 | 13.3333
5 | 0.7381 | 0.05164 | -0.0407 | 14.2932
6.5 | 0.8079 | 0.05488 | -0.0237 | 14.7212
7.5 | 0.8199 | 0.05986 | -0.0106 | 13.697
8.5 | 0.8777 | 0.06061 | 0.0011 | 14.4811
9 | 0.8947 | 0.06168 | 0.0077 | 14.5055
9.5 | 0.8691 | 0.06658 | 0.015 | 13.0535
10 | 0.9855 | 0.05714 | 0.0219 | 17.2471
10.5 | 0.9992 | 0.0565 | 0.0309 | 17.685
11 | 1.0372 | 0.05383 | 0.0397 | 19.2681
11.5 | 1.0112 | 0.05767 | 0.0475 | 17.5342
12 | 0.9966 | 0.06178 | 0.0534 | 16.1314
12.5 | 0.9774 | 0.06792 | 0.0569 | 14.3905
13 | 0.9655 | 0.07445 | 0.0591 | 12.9684
13.5 | 0.9581 | 0.08128 | 0.0602 | 11.7876
14 | 0.9307 | 0.09139 | 0.0586 | 10.1838
14.5 | 0.906 | 0.10185 | 0.0557 | 8.8954
15 | 0.8355 | 0.12079 | 0.0459 | 6.917
15.5 | 0.7747 | 0.14188 | 0.0342 | 5.4602
16 | 0.7879 | 0.14861 | 0.0323 | 5.3018

## 17. Re 250k Mach 0.00 (1)
BIGFOIL.COM POLAR EXPORT
NACA67-616 a=0.2
NACA67-616 a=0.2 |  |  |  | Cl Max: | 1.587 | at alpha= | 13.5 | deg
JavaFoil+Calcfoil stall+Eppler ext transition |  |  |  | L/D Max: | 74.41 | at alpha= | 5 | deg
Re: | 250000 |  |  | Cd Min: | 0.01023 | at alpha= | 0 | deg
Mach: | 0 |  |  | Cl=0 at alpha= | -3.2667 | deg
|  |  |  | @ Cl=0.1, Cd= | 0.012271
|  |  |  | @ Cl=0.4, Cd= | 0.010244
|  |  |  | @ Cl=0.6, Cd= | 0.010626
alpha (deg) | Cl | Cd | Cm | Cl/Cd
-18.5 | -0.513 | 0.20312 | -0.008 | -2.524
-18 | -0.528 | 0.19165 | -0.008 | -2.755
-17.5 | -0.543 | 0.18968 | -0.008 | -2.862
-17 | -0.557 | 0.16919 | -0.009 | -3.295
-16.5 | -0.571 | 0.16035 | -0.009 | -3.561
-16 | -0.584 | 0.15145 | -0.01 | -3.853
-15.5 | -0.592 | 0.14602 | -0.007 | -4.057
-15 | -0.604 | 0.13869 | -0.011 | -4.358
-14.5 | -0.609 | 0.12636 | -0.007 | -4.823
-14 | -0.615 | 0.11938 | -0.007 | -5.15
-13.5 | -0.617 | 0.1148 | -0.007 | -5.378
-13 | -0.617 | 0.10422 | -0.008 | -5.924
-12.5 | -0.614 | 0.09727 | -0.008 | -6.315
-12 | -0.608 | 0.09112 | -0.008 | -6.67
-11.5 | -0.598 | 0.08513 | -0.009 | -7.022
-11 | -0.584 | 0.08127 | -0.009 | -7.187
-10.5 | -0.567 | 0.07589 | -0.009 | -7.469
-10 | -0.546 | 0.07082 | -0.01 | -7.706
-9.5 | -0.525 | 0.06667 | -0.017 | -7.87
-9 | -0.496 | 0.06282 | -0.018 | -7.902
-8.5 | -0.465 | 0.05858 | -0.019 | -7.934
-8 | -0.43 | 0.05482 | -0.02 | -7.843
-7.5 | -0.392 | 0.05117 | -0.021 | -7.668
-7 | -0.352 | 0.04812 | -0.022 | -7.316
-6.5 | -0.307 | 0.04658 | -0.019 | -6.598
-6 | -0.262 | 0.04394 | -0.02 | -5.967
-5.5 | -0.216 | 0.04133 | -0.021 | -5.229
-5 | -0.169 | 0.03897 | -0.023 | -4.34
-4.5 | -0.121 | 0.03679 | -0.024 | -3.297
-4 | -0.073 | 0.03403 | -0.027 | -2.144
-3.5 | -0.028 | 0.0127 | -0.048 | -2.244
-3 | 0.032 | 0.0125 | -0.049 | 2.57
-2.5 | 0.093 | 0.01229 | -0.05 | 7.581
-2 | 0.155 | 0.01212 | -0.051 | 12.748
-1.5 | 0.216 | 0.01195 | -0.052 | 18.079
-1 | 0.278 | 0.01182 | -0.054 | 23.507
-0.5 | 0.34 | 0.01172 | -0.055 | 29.03
0 | 0.39 | 0.01023 | -0.055 | 38.109
0.5 | 0.448 | 0.01031 | -0.056 | 43.408
1 | 0.507 | 0.01043 | -0.058 | 48.582
1.5 | 0.566 | 0.01057 | -0.059 | 53.556
2 | 0.627 | 0.01067 | -0.06 | 58.787
2.5 | 0.689 | 0.01081 | -0.062 | 63.789
3 | 0.751 | 0.0111 | -0.064 | 67.634
3.5 | 0.811 | 0.01144 | -0.065 | 70.903
4 | 0.871 | 0.01193 | -0.066 | 72.989
4.5 | 0.931 | 0.01264 | -0.068 | 73.633
5 | 0.989 | 0.01329 | -0.069 | 74.41
5.5 | 1.046 | 0.01414 | -0.07 | 73.953
6 | 1.102 | 0.01498 | -0.072 | 73.527
6.5 | 1.157 | 0.01577 | -0.073 | 73.343
7 | 1.211 | 0.01676 | -0.074 | 72.23
7.5 | 1.262 | 0.01798 | -0.075 | 70.213
8 | 1.312 | 0.01897 | -0.077 | 69.13
8.5 | 1.355 | 0.02495 | -0.078 | 54.316
9 | 1.397 | 0.0261 | -0.079 | 53.524
9.5 | 1.436 | 0.02727 | -0.08 | 52.65
10 | 1.471 | 0.0286 | -0.081 | 51.426
10.5 | 1.502 | 0.02991 | -0.082 | 50.196
11 | 1.528 | 0.03193 | -0.083 | 47.842
11.5 | 1.549 | 0.03359 | -0.084 | 46.134
12 | 1.567 | 0.03542 | -0.086 | 44.225
12.5 | 1.579 | 0.0373 | -0.087 | 42.329
13 | 1.586 | 0.03954 | -0.088 | 40.112
13.5 | 1.587 | 0.04169 | -0.089 | 38.074
14 | 1.581 | 0.0444 | -0.089 | 35.617
14.5 | 1.51 | 0.05901 | -0.085 | 25.586
15 | 1.325 | 0.11867 | -0.048 | 11.169
15.5 | 1.306 | 0.12686 | -0.046 | 10.294
16 | 1.285 | 0.13611 | -0.045 | 9.44
16.5 | 1.258 | 0.14431 | -0.04 | 8.719
17 | 1.231 | 0.15276 | -0.037 | 8.058
17.5 | 1.202 | 0.16193 | -0.038 | 7.422
18 | 1.17 | 0.17222 | -0.035 | 6.794
18.5 | 1.137 | 0.18001 | -0.036 | 6.318

## 18. Re 250k Mach 0.00 (2)
BIGFOIL.COM POLAR EXPORT
NACA67-616 a=0.2
NACA67-616 a=0.2 |  |  |  | Cl Max: | 1.1768 | at alpha= | 10.5 | deg
XFOIL ncrit=9 |  |  |  | L/D Max: | 59.4245 | at alpha= | 6.5 | deg
Re: | 250000 |  |  | Cd Min: | 0.09039 | at alpha= | -11.5 | deg
Mach: | 0 |  |  | Cl=0 at alpha= | -1.3566 | deg
|  |  |  | @ Cl=0.1, Cd= | 0.022101
|  |  |  | @ Cl=0.4, Cd= | 0.024878
|  |  |  | @ Cl=0.6, Cd= | 0.024516
alpha (deg) | Cl | Cd | Cm | Cl/Cd
-11.5 | -0.0876 | 0.09039 | -0.1372 | -0.96913
-11 | -0.0994 | 0.08375 | -0.1404 | -1.1869
-10.5 | -0.1606 | 0.07704 | -0.1418 | -2.0846
-10 | -0.2237 | 0.07454 | -0.1319 | -3.0011
-9.5 | -0.2709 | 0.07508 | -0.1151 | -3.6082
-8 | -0.3932 | 0.06448 | -0.0816 | -6.098
-7 | -0.4184 | 0.05719 | -0.0629 | -7.316
-6.5 | -0.4304 | 0.05509 | -0.0527 | -7.8127
-6 | -0.424 | 0.05228 | -0.0452 | -8.1102
-5.5 | -0.3953 | 0.04727 | -0.0413 | -8.3626
-4.5 | -0.3313 | 0.0373 | -0.0313 | -8.882
-4 | -0.2574 | 0.03233 | -0.0327 | -7.9616
-3.5 | -0.2259 | 0.03071 | -0.0288 | -7.3559
-3 | -0.1513 | 0.02907 | -0.0323 | -5.2047
-2.5 | -0.1143 | 0.02836 | -0.0291 | -4.0303
-2 | -0.0489 | 0.02694 | -0.0309 | -1.8151
-1.5 | -0.0166 | 0.02638 | -0.0266 | -0.62926
-1 | 0.0413 | 0.02518 | -0.0269 | 1.6402
-0.5 | 0.0729 | 0.02466 | -0.0225 | 2.9562
0 | 0.0769 | 0.02165 | -0.0102 | 3.552
1 | 0.2555 | 0.02514 | -0.0184 | 10.1631
1.5 | 0.7357 | 0.02427 | -0.1013 | 30.3131
2 | 0.8061 | 0.0226 | -0.1041 | 35.6681
3 | 0.8095 | 0.02157 | -0.0829 | 37.529
4.5 | 0.851 | 0.01896 | -0.058 | 44.884
5 | 0.8901 | 0.01798 | -0.0546 | 49.505
5.5 | 0.9223 | 0.01748 | -0.0504 | 52.7632
6 | 0.9741 | 0.01705 | -0.0501 | 57.132
6.5 | 1.012 | 0.01703 | -0.0473 | 59.4245
7 | 1.0278 | 0.0173 | -0.0405 | 59.4104
7.5 | 1.0298 | 0.0177 | -0.0312 | 58.1808
8 | 1.0528 | 0.01851 | -0.027 | 56.8774
8.5 | 1.066 | 0.01947 | -0.021 | 54.7509
9 | 1.1004 | 0.0206 | -0.0197 | 53.4175
9.5 | 1.1292 | 0.02188 | -0.0176 | 51.6088
10 | 1.1585 | 0.02344 | -0.0161 | 49.4241
10.5 | 1.1768 | 0.02527 | -0.0128 | 46.5691
11 | 1.1585 | 0.02639 | -0.002 | 43.8992
11.5 | 1.1322 | 0.02749 | 0.01 | 41.1859
12 | 1.1175 | 0.03 | 0.0181 | 37.25
12.5 | 1.0993 | 0.03425 | 0.0247 | 32.0964
13 | 1.0875 | 0.03883 | 0.0295 | 28.0067
13.5 | 1.0874 | 0.04296 | 0.0327 | 25.3119
14 | 1.0877 | 0.04736 | 0.0353 | 22.9666
14.5 | 1.0916 | 0.0517 | 0.0371 | 21.1141
15 | 1.0981 | 0.05599 | 0.0385 | 19.6124
15.5 | 1.1012 | 0.06067 | 0.0397 | 18.1507

## 19. Re 250k Mach 0.10 (1)
BIGFOIL.COM POLAR EXPORT
NACA67-616 a=0.2
NACA67-616 a=0.2 |  |  |  | Cl Max: | 1.579 | at alpha= | 13 | deg
JavaFoil+Calcfoil stall+Eppler ext transition |  |  |  | L/D Max: | 74.224 | at alpha= | 5 | deg
Re: | 250000 |  |  | Cd Min: | 0.01025 | at alpha= | 0 | deg
Mach: | 0.1 |  |  | Cl=0 at alpha= | -3.2623 | deg
|  |  |  | @ Cl=0.1, Cd= | 0.012313
|  |  |  | @ Cl=0.4, Cd= | 0.010262
|  |  |  | @ Cl=0.6, Cd= | 0.010656
alpha (deg) | Cl | Cd | Cm | Cl/Cd
-18 | -0.481 | 0.19419 | -0.008 | -2.477
-17.5 | -0.499 | 0.19369 | -0.008 | -2.574
-17 | -0.516 | 0.17816 | -0.009 | -2.897
-16.5 | -0.533 | 0.16682 | -0.009 | -3.193
-16 | -0.548 | 0.15691 | -0.01 | -3.495
-15.5 | -0.563 | 0.14733 | -0.01 | -3.819
-15 | -0.573 | 0.14182 | -0.007 | -4.043
-14.5 | -0.586 | 0.13445 | -0.011 | -4.362
-14 | -0.593 | 0.12221 | -0.007 | -4.849
-13.5 | -0.598 | 0.11701 | -0.007 | -5.114
-13 | -0.601 | 0.10666 | -0.008 | -5.638
-12.5 | -0.601 | 0.09893 | -0.008 | -6.075
-12 | -0.597 | 0.09292 | -0.008 | -6.426
-11.5 | -0.589 | 0.0861 | -0.009 | -6.846
-11 | -0.578 | 0.08206 | -0.008 | -7.042
-10.5 | -0.562 | 0.07658 | -0.009 | -7.343
-10 | -0.543 | 0.07197 | -0.01 | -7.541
-9.5 | -0.523 | 0.06908 | -0.017 | -7.567
-9 | -0.496 | 0.06323 | -0.018 | -7.837
-8.5 | -0.465 | 0.05896 | -0.019 | -7.881
-8 | -0.43 | 0.05505 | -0.02 | -7.818
-7.5 | -0.393 | 0.05148 | -0.021 | -7.635
-7 | -0.353 | 0.04833 | -0.022 | -7.305
-6.5 | -0.308 | 0.0466 | -0.019 | -6.615
-6 | -0.263 | 0.04399 | -0.02 | -5.982
-5.5 | -0.217 | 0.04147 | -0.021 | -5.231
-5 | -0.17 | 0.0391 | -0.023 | -4.343
-4.5 | -0.122 | 0.03692 | -0.024 | -3.298
-4 | -0.073 | 0.03459 | -0.026 | -2.113
-3.5 | -0.029 | 0.01271 | -0.048 | -2.253
-3 | 0.032 | 0.01252 | -0.049 | 2.579
-2.5 | 0.094 | 0.01233 | -0.05 | 7.595
-2 | 0.155 | 0.01216 | -0.052 | 12.772
-1.5 | 0.217 | 0.01199 | -0.053 | 18.107
-1 | 0.279 | 0.01186 | -0.054 | 23.543
-0.5 | 0.342 | 0.01176 | -0.055 | 29.071
0 | 0.392 | 0.01025 | -0.055 | 38.226
0.5 | 0.45 | 0.01034 | -0.057 | 43.497
1 | 0.509 | 0.01046 | -0.058 | 48.718
1.5 | 0.569 | 0.0106 | -0.059 | 53.637
2 | 0.63 | 0.01071 | -0.061 | 58.85
2.5 | 0.693 | 0.01086 | -0.062 | 63.827
3 | 0.754 | 0.01116 | -0.064 | 67.598
3.5 | 0.815 | 0.01151 | -0.065 | 70.82
4 | 0.875 | 0.01201 | -0.067 | 72.855
4.5 | 0.935 | 0.01273 | -0.068 | 73.433
5 | 0.994 | 0.01339 | -0.069 | 74.224
5.5 | 1.051 | 0.01426 | -0.071 | 73.691
6 | 1.107 | 0.01508 | -0.072 | 73.394
6.5 | 1.162 | 0.01591 | -0.073 | 73.034
7 | 1.216 | 0.01692 | -0.074 | 71.877
7.5 | 1.268 | 0.01811 | -0.076 | 69.989
8 | 1.317 | 0.01913 | -0.077 | 68.849
8.5 | 1.36 | 0.02518 | -0.078 | 54.026
9 | 1.402 | 0.0264 | -0.079 | 53.112
9.5 | 1.44 | 0.02753 | -0.08 | 52.319
10 | 1.475 | 0.0289 | -0.081 | 51.027
10.5 | 1.505 | 0.03034 | -0.083 | 49.592
11 | 1.529 | 0.03237 | -0.084 | 47.253
11.5 | 1.55 | 0.03403 | -0.085 | 45.539
12 | 1.565 | 0.03596 | -0.086 | 43.519
12.5 | 1.575 | 0.03782 | -0.087 | 41.643
13 | 1.579 | 0.04031 | -0.088 | 39.169
13.5 | 1.577 | 0.04255 | -0.089 | 37.066
14 | 1.567 | 0.04568 | -0.09 | 34.294
14.5 | 1.326 | 0.11162 | -0.051 | 11.883
15 | 1.308 | 0.12065 | -0.048 | 10.842
15.5 | 1.284 | 0.12944 | -0.044 | 9.918
16 | 1.258 | 0.13721 | -0.042 | 9.17
16.5 | 1.229 | 0.14679 | -0.041 | 8.373
17 | 1.196 | 0.15507 | -0.034 | 7.713
17.5 | 1.162 | 0.16429 | -0.035 | 7.075
18 | 1.126 | 0.17641 | -0.032 | 6.383

## 20. Re 250k Mach 0.10 (2)
BIGFOIL.COM POLAR EXPORT
NACA67-616 a=0.2
NACA67-616 a=0.2 |  |  |  | Cl Max: | 1.1758 | at alpha= | 10.5 | deg
XFOIL ncrit=9 |  |  |  | L/D Max: | 59.0763 | at alpha= | 7 | deg
Re: | 250000 |  |  | Cd Min: | 0.06202 | at alpha= | 15.5 | deg
Mach: | 0.1 |  |  | Cl=0 at alpha= | -1.6361 | deg
|  |  |  | @ Cl=0.1, Cd= | 0.022624
|  |  |  | @ Cl=0.4, Cd= | 0.023846
|  |  |  | @ Cl=0.6, Cd= | 0.024072
alpha (deg) | Cl | Cd | Cm | Cl/Cd
-4.5 | -0.3309 | 0.03758 | -0.032 | -8.8052
-4 | -0.288 | 0.03335 | -0.028 | -8.6357
-3.5 | -0.2266 | 0.03089 | -0.0292 | -7.3357
-3 | -0.1503 | 0.02918 | -0.0329 | -5.1508
-2.5 | -0.0726 | 0.02789 | -0.0368 | -2.6031
-2 | -0.0468 | 0.02701 | -0.0315 | -1.7327
-1.5 | 0.0175 | 0.02579 | -0.0328 | 0.67856
-1 | 0.0439 | 0.02522 | -0.0274 | 1.7407
0 | 0.0615 | 0.02177 | -0.0088 | 2.825
0.5 | 0.1057 | 0.02275 | -0.0027 | 4.6462
1 | 0.191 | 0.02361 | -0.0054 | 8.0898
1.5 | 0.7404 | 0.02423 | -0.1018 | 30.5572
2 | 0.8127 | 0.02254 | -0.1049 | 36.0559
3 | 0.8168 | 0.02149 | -0.0837 | 38.0084
4 | 0.8375 | 0.01978 | -0.0656 | 42.3407
4.5 | 0.8647 | 0.01885 | -0.0599 | 45.8727
5 | 0.8617 | 0.01839 | -0.0484 | 46.857
5.5 | 0.9273 | 0.01747 | -0.0503 | 53.0796
6 | 0.9731 | 0.01716 | -0.0489 | 56.7075
6.5 | 1.0116 | 0.01716 | -0.0462 | 58.951
7 | 1.0297 | 0.01743 | -0.0397 | 59.0763
7.5 | 1.0311 | 0.01786 | -0.0302 | 57.7324
8 | 1.0523 | 0.01873 | -0.0257 | 56.1826
8.5 | 1.0662 | 0.0197 | -0.0198 | 54.1218
9 | 1.1005 | 0.02086 | -0.0185 | 52.7565
9.5 | 1.1292 | 0.02218 | -0.0163 | 50.9107
10 | 1.158 | 0.02381 | -0.0147 | 48.635
10.5 | 1.1758 | 0.02566 | -0.0113 | 45.8223
11 | 1.1561 | 0.02685 | -0.0003 | 43.0577
11.5 | 1.1297 | 0.02803 | 0.0116 | 40.3032
12 | 1.1127 | 0.03079 | 0.0199 | 36.1384
12.5 | 1.0947 | 0.03515 | 0.0263 | 31.1437
13 | 1.0839 | 0.03976 | 0.0309 | 27.2611
13.5 | 1.0838 | 0.04398 | 0.034 | 24.643
14 | 1.0841 | 0.04847 | 0.0365 | 22.3664
14.5 | 1.0861 | 0.05306 | 0.0383 | 20.4693
15 | 1.0938 | 0.05733 | 0.0395 | 19.079
15.5 | 1.0974 | 0.06202 | 0.0407 | 17.6943

## 21. Re 250k Mach 0.25 (1)
BIGFOIL.COM POLAR EXPORT
NACA67-616 a=0.2
NACA67-616 a=0.2 |  |  |  | Cl Max: | 1.541 | at alpha= | 12 | deg
JavaFoil+Calcfoil stall+Eppler ext transition |  |  |  | L/D Max: | 73.145 | at alpha= | 5 | deg
Re: | 250000 |  |  | Cd Min: | 0.01043 | at alpha= | 0 | deg
Mach: | 0.25 |  |  | Cl=0 at alpha= | -3.2895 | deg
|  |  |  | @ Cl=0.1, Cd= | 0.012517
|  |  |  | @ Cl=0.4, Cd= | 0.01049
|  |  |  | @ Cl=0.6, Cd= | 0.01084
alpha (deg) | Cl | Cd | Cm | Cl/Cd
-16 | -0.192 | 0.28438 | -0.009 | -0.675
-15.5 | -0.255 | 0.17845 | -0.01 | -1.426
-15 | -0.306 | 0.16863 | -0.011 | -1.816
-14.5 | -0.352 | 0.15594 | -0.011 | -2.258
-14 | -0.393 | 0.14092 | -0.012 | -2.789
-13.5 | -0.429 | 0.13025 | -0.012 | -3.295
-13 | -0.46 | 0.12228 | -0.013 | -3.764
-12.5 | -0.484 | 0.122 | -0.008 | -3.966
-12 | -0.503 | 0.1058 | -0.009 | -4.757
-11.5 | -0.516 | 0.09626 | -0.009 | -5.363
-11 | -0.523 | 0.08859 | -0.009 | -5.899
-10.5 | -0.522 | 0.08267 | -0.008 | -6.317
-10 | -0.515 | 0.07436 | -0.01 | -6.93
-9.5 | -0.502 | 0.07032 | -0.01 | -7.138
-9 | -0.482 | 0.06515 | -0.011 | -7.405
-8.5 | -0.457 | 0.06047 | -0.011 | -7.565
-8 | -0.431 | 0.05714 | -0.02 | -7.537
-7.5 | -0.396 | 0.05272 | -0.021 | -7.514
-7 | -0.358 | 0.04916 | -0.022 | -7.273
-6.5 | -0.316 | 0.04581 | -0.023 | -6.893
-6 | -0.268 | 0.04471 | -0.02 | -6
-5.5 | -0.222 | 0.04225 | -0.021 | -5.244
-5 | -0.174 | 0.03963 | -0.023 | -4.382
-4.5 | -0.125 | 0.0374 | -0.024 | -3.334
-4 | -0.075 | 0.03531 | -0.026 | -2.118
-3.5 | -0.024 | 0.03282 | -0.029 | -0.738
-3 | 0.033 | 0.01273 | -0.05 | 2.601
-2.5 | 0.096 | 0.01253 | -0.052 | 7.666
-2 | 0.159 | 0.01233 | -0.053 | 12.922
-1.5 | 0.223 | 0.01217 | -0.054 | 18.316
-1 | 0.287 | 0.01205 | -0.055 | 23.779
-0.5 | 0.351 | 0.01197 | -0.057 | 29.341
0 | 0.402 | 0.01043 | -0.057 | 38.575
0.5 | 0.462 | 0.01054 | -0.058 | 43.839
1 | 0.523 | 0.01067 | -0.059 | 49.045
1.5 | 0.584 | 0.01081 | -0.061 | 54.073
2 | 0.648 | 0.01093 | -0.062 | 59.243
2.5 | 0.712 | 0.01112 | -0.064 | 64.052
3 | 0.775 | 0.01146 | -0.065 | 67.574
3.5 | 0.837 | 0.01186 | -0.067 | 70.522
4 | 0.899 | 0.01248 | -0.068 | 71.978
4.5 | 0.96 | 0.01326 | -0.07 | 72.369
5 | 1.019 | 0.01394 | -0.071 | 73.145
5.5 | 1.078 | 0.01495 | -0.072 | 72.08
6 | 1.135 | 0.01576 | -0.074 | 72.019
6.5 | 1.191 | 0.01669 | -0.075 | 71.373
7 | 1.246 | 0.01789 | -0.076 | 69.628
7.5 | 1.298 | 0.01906 | -0.078 | 68.083
8 | 1.343 | 0.02536 | -0.079 | 52.968
8.5 | 1.388 | 0.02652 | -0.08 | 52.352
9 | 1.428 | 0.02787 | -0.081 | 51.246
9.5 | 1.463 | 0.02924 | -0.082 | 50.026
10 | 1.492 | 0.0308 | -0.083 | 48.437
10.5 | 1.514 | 0.03291 | -0.085 | 46.016
11 | 1.531 | 0.03492 | -0.086 | 43.834
11.5 | 1.54 | 0.03702 | -0.087 | 41.594
12 | 1.541 | 0.03928 | -0.088 | 39.221
12.5 | 1.533 | 0.04175 | -0.089 | 36.712
13 | 1.513 | 0.04485 | -0.09 | 33.747
13.5 | 1.264 | 0.10543 | -0.048 | 11.991
14 | 1.234 | 0.11506 | -0.044 | 10.727
14.5 | 1.199 | 0.12249 | -0.038 | 9.786
15 | 1.153 | 0.1316 | -0.035 | 8.765
15.5 | 1.098 | 0.14392 | -0.03 | 7.627
16 | 1.035 | 0.15449 | -0.028 | 6.702
16.5 | 0.967 | 0.16588 | -0.026 | 5.829
17 | 0.893 | 0.18059 | -0.022 | 4.945

## 22. Re 250k Mach 0.25 (2)
BIGFOIL.COM POLAR EXPORT
NACA67-616 a=0.2
NACA67-616 a=0.2 |  |  |  | Cl Max: | 1.1684 | at alpha= | 10.5 | deg
XFOIL ncrit=9 |  |  |  | L/D Max: | 55.95 | at alpha= | 6.5 | deg
Re: | 250000 |  |  | Cd Min: | 0.08715 | at alpha= | -11 | deg
Mach: | 0.25 |  |  | Cl=0 at alpha= | -1.4491 | deg
|  |  |  | @ Cl=0.1, Cd= | 0.025863
|  |  |  | @ Cl=0.4, Cd= | 0.027035
|  |  |  | @ Cl=0.6, Cd= | 0.027343
alpha (deg) | Cl | Cd | Cm | Cl/Cd
-11 | -0.077 | 0.08715 | -0.1466 | -0.88353
-10.5 | -0.1332 | 0.08321 | -0.1431 | -1.6008
-9.5 | -0.1611 | 0.07282 | -0.1369 | -2.2123
-9 | -0.3221 | 0.07944 | -0.1041 | -4.0546
-8.5 | -0.3722 | 0.07643 | -0.0916 | -4.8698
-8 | -0.3308 | 0.06832 | -0.0947 | -4.8419
-6.5 | -0.4015 | 0.05846 | -0.0622 | -6.8679
-6 | -0.415 | 0.05842 | -0.049 | -7.1037
-5.5 | -0.3795 | 0.04986 | -0.0489 | -7.6113
-5 | -0.3735 | 0.04743 | -0.0408 | -7.8748
-4.5 | -0.3467 | 0.04394 | -0.0356 | -7.8903
-4 | -0.3013 | 0.03475 | -0.0294 | -8.6705
-3.5 | -0.2275 | 0.03188 | -0.0319 | -7.1361
-3 | -0.1885 | 0.0307 | -0.0287 | -6.1401
-2.5 | -0.1126 | 0.02901 | -0.0316 | -3.8814
-2 | -0.0696 | 0.02819 | -0.0289 | -2.469
-1.5 | -0.0063 | 0.02691 | -0.0298 | -0.23411
-1 | 0.0556 | 0.02569 | -0.0302 | 2.1643
0 | 0.5779 | 0.02773 | -0.1011 | 20.8402
1 | 0.6595 | 0.0263 | -0.0953 | 25.076
1.5 | 0.7705 | 0.02397 | -0.1053 | 32.1443
2.5 | 1.0016 | 0.01985 | -0.1296 | 50.4584
3 | 0.7198 | 0.023 | -0.0622 | 31.2957
3.5 | 0.7697 | 0.02157 | -0.0602 | 35.6838
4 | 0.8228 | 0.02018 | -0.0589 | 40.773
5 | 0.8573 | 0.01881 | -0.0429 | 45.5768
5.5 | 0.9195 | 0.01808 | -0.0438 | 50.8573
6 | 0.971 | 0.0178 | -0.0429 | 54.5506
6.5 | 1.0071 | 0.018 | -0.0395 | 55.95
7 | 1.0179 | 0.0184 | -0.0315 | 55.3207
7.5 | 1.0273 | 0.01894 | -0.0235 | 54.2397
8 | 1.0518 | 0.01989 | -0.0192 | 52.8808
8.5 | 1.0676 | 0.02101 | -0.0135 | 50.8139
9 | 1.1008 | 0.02235 | -0.0117 | 49.2528
9.5 | 1.129 | 0.02388 | -0.0092 | 47.2781
10 | 1.1559 | 0.02585 | -0.0072 | 44.7157
10.5 | 1.1684 | 0.02803 | -0.0029 | 41.6839
11 | 1.1447 | 0.02954 | 0.0086 | 38.7508
11.5 | 1.1141 | 0.03131 | 0.0205 | 35.5829
12 | 1.0892 | 0.03521 | 0.0286 | 30.9344
12.5 | 1.0711 | 0.04019 | 0.0341 | 26.6509
13 | 1.0642 | 0.04503 | 0.0378 | 23.6331
13.5 | 1.0627 | 0.04985 | 0.0404 | 21.318
14 | 1.064 | 0.0547 | 0.0423 | 19.4516
14.5 | 1.0647 | 0.05981 | 0.0438 | 17.8014
15 | 1.0718 | 0.06457 | 0.0446 | 16.599
15.5 | 1.0784 | 0.06941 | 0.0454 | 15.5367

## 23. Re 250k Mach 0.50 (1)
BIGFOIL.COM POLAR EXPORT
NACA67-616 a=0.2
NACA67-616 a=0.2 |  |  |  | Cl Max: | 1.475 | at alpha= | 8.5 | deg
JavaFoil+Calcfoil stall+Eppler ext transition |  |  |  | L/D Max: | 67.403 | at alpha= | 4 | deg
Re: | 250000 |  |  | Cd Min: | 0.0114 | at alpha= | 0.5 | deg
Mach: | 0.5 |  |  | Cl=0 at alpha= | -3.2632 | deg
|  |  |  | @ Cl=0.1, Cd= | 0.029015
|  |  |  | @ Cl=0.4, Cd= | 0.012943
|  |  |  | @ Cl=0.6, Cd= | 0.011623
alpha (deg) | Cl | Cd | Cm | Cl/Cd
-20 | -0.941 | 0.27462 | -0.01 | -3.428
-19.5 | -0.914 | 0.25377 | -0.01 | -3.601
-19 | -0.884 | 0.24826 | -0.01 | -3.561
-18.5 | -0.856 | 0.23694 | -0.011 | -3.615
-18 | -0.829 | 0.23207 | -0.011 | -3.572
-17.5 | -0.801 | 0.22444 | -0.012 | -3.57
-17 | -0.774 | 0.22106 | -0.012 | -3.5
-16.5 | -0.746 | 0.21636 | -0.013 | -3.448
-16 | -0.718 | 0.21121 | -0.013 | -3.401
-15.5 | -0.689 | 0.20445 | -0.013 | -3.369
-15 | -0.661 | 0.1975 | -0.014 | -3.345
-14.5 | -0.633 | 0.19196 | -0.014 | -3.297
-14 | -0.605 | 0.18094 | -0.015 | -3.344
-13.5 | -0.577 | 0.17663 | -0.015 | -3.268
-13 | -0.549 | 0.18581 | -0.016 | -2.956
-12.5 | -0.521 | 0.16886 | -0.016 | -3.087
-12 | -0.493 | 0.17902 | -0.017 | -2.755
-11.5 | -0.464 | 0.15217 | -0.016 | -3.05
-11 | -0.436 | 0.14929 | -0.017 | -2.921
-10.5 | -0.408 | 0.14572 | -0.017 | -2.8
-10 | -0.38 | 0.14454 | -0.018 | -2.628
-9.5 | -0.352 | 0.13542 | -0.018 | -2.597
-9 | -0.323 | 0.12149 | -0.017 | -2.659
-8.5 | -0.295 | 0.12754 | -0.017 | -2.312
-8 | -0.266 | 0.10008 | -0.012 | -2.659
-7.5 | -0.239 | 0.06443 | -0.021 | -3.714
-7 | -0.302 | 0.06513 | -0.011 | -4.64
-6.5 | -0.311 | 0.05238 | -0.012 | -5.929
-6 | -0.279 | 0.04997 | -0.024 | -5.581
-5.5 | -0.236 | 0.04487 | -0.026 | -5.268
-5 | -0.187 | 0.04286 | -0.022 | -4.368
-4.5 | -0.136 | 0.04006 | -0.025 | -3.392
-4 | -0.082 | 0.03742 | -0.027 | -2.195
-3.5 | -0.027 | 0.03529 | -0.029 | -0.754
-3 | 0.03 | 0.03351 | -0.031 | 0.9
-2.5 | 0.088 | 0.03148 | -0.034 | 2.799
-2 | 0.177 | 0.0132 | -0.059 | 13.415
-1.5 | 0.248 | 0.01306 | -0.06 | 18.989
-1 | 0.319 | 0.01291 | -0.062 | 24.708
-0.5 | 0.391 | 0.0128 | -0.063 | 30.571
0 | 0.449 | 0.01372 | -0.064 | 32.731
0.5 | 0.515 | 0.0114 | -0.064 | 45.173
1 | 0.584 | 0.01158 | -0.066 | 50.416
1.5 | 0.654 | 0.01177 | -0.068 | 55.536
2 | 0.725 | 0.01209 | -0.07 | 59.967
2.5 | 0.794 | 0.0125 | -0.071 | 63.505
3 | 0.863 | 0.01308 | -0.073 | 65.993
3.5 | 0.932 | 0.014 | -0.074 | 66.522
4 | 0.999 | 0.01482 | -0.076 | 67.403
4.5 | 1.066 | 0.01591 | -0.077 | 66.973
5 | 1.131 | 0.01703 | -0.079 | 66.438
5.5 | 1.194 | 0.01804 | -0.08 | 66.165
6 | 1.254 | 0.01944 | -0.082 | 64.518
6.5 | 1.312 | 0.02104 | -0.083 | 62.371
7 | 1.367 | 0.02252 | -0.084 | 60.714
7.5 | 1.412 | 0.0303 | -0.086 | 46.603
8 | 1.45 | 0.03233 | -0.087 | 44.847
8.5 | 1.475 | 0.03439 | -0.088 | 42.88
9 | 1.471 | 0.03685 | -0.09 | 39.924
9.5 | 1.42 | 0.04101 | -0.091 | 34.633
10 | 1.02 | 0.08175 | -0.035 | 12.475
10.5 | 0.761 | 0.11889 | -0.031 | 6.402
11 | 0.788 | 0.1318 | -0.033 | 5.979
11.5 | 0.816 | 0.14851 | -0.038 | 5.491
12 | 0.844 | 0.16593 | -0.044 | 5.084
12.5 | 0.87 | 0.16912 | -0.044 | 5.145
13 | 0.897 | 0.17736 | -0.045 | 5.057
13.5 | 0.925 | 0.17953 | -0.05 | 5.154

## 24. Re 250k Mach 0.50 (2)
BIGFOIL.COM POLAR EXPORT
NACA67-616 a=0.2
NACA67-616 a=0.2 |  |  |  | Cl Max: | 1.1412 | at alpha= | 10.5 | deg
XFOIL ncrit=9 |  |  |  | L/D Max: | 43.1552 | at alpha= | 7 | deg
Re: | 250000 |  |  | Cd Min: | 0.10376 | at alpha= | 15.5 | deg
Mach: | 0.5 |  |  | Cl=0 at alpha= | -1.1252 | deg
|  |  |  | @ Cl=0.1, Cd= | 0.026951
|  |  |  | @ Cl=0.4, Cd= | 0.026928
|  |  |  | @ Cl=0.6, Cd= | 0.028239
alpha (deg) | Cl | Cd | Cm | Cl/Cd
-10 | -0.0735 | 0.0992 | -0.1299 | -0.74093
-9.5 | -0.0712 | 0.09204 | -0.1379 | -0.77358
-9 | -0.1438 | 0.09123 | -0.1246 | -1.5762
-8.5 | -0.1298 | 0.08355 | -0.1255 | -1.5536
-8 | -0.1808 | 0.08121 | -0.1146 | -2.2263
-7.5 | -0.2019 | 0.07492 | -0.1152 | -2.6949
-7 | -0.2798 | 0.07405 | -0.0976 | -3.7785
-6.5 | -0.3492 | 0.07318 | -0.0805 | -4.7718
-6 | -0.3583 | 0.0658 | -0.0732 | -5.4453
-5.5 | -0.344 | 0.06019 | -0.0684 | -5.7152
-5 | -0.3686 | 0.06009 | -0.0532 | -6.1341
-4.5 | -0.3251 | 0.05106 | -0.0534 | -6.367
-3.5 | -0.3014 | 0.04107 | -0.0336 | -7.3387
-3 | -0.2341 | 0.03624 | -0.0324 | -6.4597
-2.5 | -0.189 | 0.03391 | -0.028 | -5.5736
-2 | -0.0955 | 0.03122 | -0.0316 | -3.0589
-1.5 | -0.0425 | 0.03019 | -0.0288 | -1.4078
-1 | 0.0142 | 0.02891 | -0.027 | 0.49118
-0.5 | 0.0754 | 0.02747 | -0.0254 | 2.7448
0 | 0.11 | 0.02674 | -0.0196 | 4.1137
0.5 | 0.1602 | 0.0243 | -0.0157 | 6.5926
1.5 | 0.5781 | 0.02888 | -0.0622 | 20.0173
3 | 0.7162 | 0.02484 | -0.0495 | 28.8325
3.5 | 0.7641 | 0.02365 | -0.0455 | 32.3087
4 | 0.7898 | 0.02332 | -0.0382 | 33.8679
4.5 | 0.8451 | 0.02235 | -0.0355 | 37.8121
5 | 0.8706 | 0.02209 | -0.0279 | 39.4115
5.5 | 0.8902 | 0.02171 | -0.0187 | 41.0041
6 | 0.9341 | 0.02213 | -0.0155 | 42.2097
6.5 | 0.9703 | 0.02265 | -0.0108 | 42.8389
7 | 1.0012 | 0.0232 | -0.005 | 43.1552
7.5 | 1.0178 | 0.02404 | 0.0029 | 42.3378
8 | 1.056 | 0.02543 | 0.006 | 41.5258
8.5 | 1.0751 | 0.02716 | 0.0119 | 39.5839
9 | 1.0984 | 0.02936 | 0.0162 | 37.4114
9.5 | 1.1228 | 0.0321 | 0.0195 | 34.9782
10 | 1.1383 | 0.03564 | 0.0231 | 31.9388
10.5 | 1.1412 | 0.04095 | 0.0258 | 27.8681
11 | 1.1029 | 0.04533 | 0.0355 | 24.3305
12 | 1.0266 | 0.05496 | 0.052 | 18.679
12.5 | 1.0066 | 0.06137 | 0.0552 | 16.4022
13 | 0.9969 | 0.06777 | 0.057 | 14.71
13.5 | 0.9971 | 0.07377 | 0.0581 | 13.5163
14 | 0.9979 | 0.08002 | 0.0588 | 12.4706
14.5 | 0.996 | 0.08687 | 0.0586 | 11.4654
15 | 0.9886 | 0.09505 | 0.0571 | 10.4008
15.5 | 0.9779 | 0.10376 | 0.0547 | 9.4246

## 25. Re 500k Mach 0.00 (1)
BIGFOIL.COM POLAR EXPORT
NACA67-616 a=0.2
NACA67-616 a=0.2 |  |  |  | Cl Max: | 1.593 | at alpha= | 13.5 | deg
JavaFoil+Calcfoil stall+Eppler ext transition |  |  |  | L/D Max: | 94.666 | at alpha= | 5 | deg
Re: | 500000 |  |  | Cd Min: | 0.00741 | at alpha= | 0 | deg
Mach: | 0 |  |  | Cl=0 at alpha= | -3.2623 | deg
|  |  |  | @ Cl=0.1, Cd= | 0.010169
|  |  |  | @ Cl=0.4, Cd= | 0.0074171
|  |  |  | @ Cl=0.6, Cd= | 0.0077075
alpha (deg) | Cl | Cd | Cm | Cl/Cd
-18.5 | -0.513 | 0.18406 | -0.008 | -2.788
-18 | -0.529 | 0.17681 | -0.009 | -2.99
-17.5 | -0.544 | 0.16929 | -0.009 | -3.212
-17 | -0.558 | 0.15939 | -0.01 | -3.502
-16.5 | -0.572 | 0.14863 | -0.01 | -3.847
-16 | -0.584 | 0.14147 | -0.01 | -4.131
-15.5 | -0.596 | 0.13434 | -0.011 | -4.433
-15 | -0.605 | 0.12533 | -0.011 | -4.828
-14.5 | -0.613 | 0.11871 | -0.012 | -5.162
-14 | -0.618 | 0.11301 | -0.012 | -5.47
-13.5 | -0.621 | 0.10703 | -0.013 | -5.799
-13 | -0.621 | 0.09952 | -0.014 | -6.242
-12.5 | -0.618 | 0.09209 | -0.014 | -6.713
-12 | -0.612 | 0.08848 | -0.015 | -6.915
-11.5 | -0.602 | 0.08223 | -0.015 | -7.321
-11 | -0.588 | 0.07779 | -0.016 | -7.561
-10.5 | -0.571 | 0.073 | -0.017 | -7.822
-10 | -0.55 | 0.06775 | -0.017 | -8.118
-9.5 | -0.525 | 0.06252 | -0.018 | -8.404
-9 | -0.497 | 0.05908 | -0.019 | -8.414
-8.5 | -0.465 | 0.05515 | -0.02 | -8.44
-8 | -0.431 | 0.05179 | -0.021 | -8.316
-7.5 | -0.393 | 0.04781 | -0.022 | -8.229
-7 | -0.353 | 0.04473 | -0.023 | -7.898
-6.5 | -0.308 | 0.04304 | -0.022 | -7.167
-6 | -0.263 | 0.04059 | -0.023 | -6.484
-5.5 | -0.218 | 0.03725 | -0.025 | -5.85
-5 | -0.207 | 0.01146 | -0.045 | -18.06
-4.5 | -0.148 | 0.01123 | -0.046 | -13.208
-4 | -0.089 | 0.01093 | -0.047 | -8.123
-3.5 | -0.029 | 0.01067 | -0.048 | -2.677
-3 | 0.032 | 0.0104 | -0.05 | 3.097
-2.5 | 0.093 | 0.01019 | -0.051 | 9.157
-2 | 0.155 | 0.01 | -0.052 | 15.474
-1.5 | 0.216 | 0.00983 | -0.053 | 22.031
-1 | 0.278 | 0.0097 | -0.054 | 28.698
-0.5 | 0.341 | 0.00959 | -0.056 | 35.564
0 | 0.394 | 0.00741 | -0.056 | 53.171
0.5 | 0.453 | 0.00748 | -0.058 | 60.478
1 | 0.512 | 0.00757 | -0.059 | 67.695
1.5 | 0.573 | 0.00765 | -0.06 | 74.872
2 | 0.634 | 0.00778 | -0.062 | 81.505
2.5 | 0.696 | 0.00806 | -0.063 | 86.277
3 | 0.756 | 0.00838 | -0.065 | 90.206
3.5 | 0.816 | 0.00874 | -0.066 | 93.281
4 | 0.875 | 0.00926 | -0.067 | 94.522
4.5 | 0.934 | 0.00991 | -0.069 | 94.229
5 | 0.992 | 0.01048 | -0.07 | 94.666
5.5 | 1.049 | 0.01129 | -0.071 | 92.901
6 | 1.105 | 0.01206 | -0.072 | 91.597
6.5 | 1.16 | 0.01278 | -0.074 | 90.78
7 | 1.214 | 0.01366 | -0.075 | 88.851
7.5 | 1.266 | 0.01477 | -0.076 | 85.701
8 | 1.315 | 0.01532 | -0.077 | 85.838
8.5 | 1.359 | 0.02141 | -0.078 | 63.449
9 | 1.401 | 0.02244 | -0.079 | 62.423
9.5 | 1.44 | 0.02343 | -0.081 | 61.434
10 | 1.475 | 0.02455 | -0.082 | 60.063
10.5 | 1.506 | 0.02572 | -0.083 | 58.548
11 | 1.532 | 0.02755 | -0.084 | 55.597
11.5 | 1.554 | 0.02898 | -0.085 | 53.616
12 | 1.571 | 0.03068 | -0.086 | 51.203
12.5 | 1.583 | 0.03221 | -0.087 | 49.142
13 | 1.59 | 0.03412 | -0.088 | 46.608
13.5 | 1.593 | 0.03599 | -0.089 | 44.254
14 | 1.59 | 0.03818 | -0.09 | 41.647
14.5 | 1.582 | 0.04067 | -0.091 | 38.899
15 | 1.565 | 0.04367 | -0.092 | 35.833
15.5 | 1.537 | 0.0473 | -0.092 | 32.496
16 | 1.48 | 0.0567 | -0.091 | 26.107
16.5 | 1.318 | 0.10908 | -0.073 | 12.08
17 | 1.246 | 0.13727 | -0.057 | 9.075
17.5 | 1.212 | 0.14736 | -0.054 | 8.224
18 | 1.176 | 0.15915 | -0.05 | 7.389
18.5 | 1.143 | 0.16539 | -0.051 | 6.914

## 26. Re 500k Mach 0.00 (2)
BIGFOIL.COM POLAR EXPORT
NACA67-616 a=0.2
NACA67-616 a=0.2 |  |  |  | Cl Max: | 1.1827 | at alpha= | 17 | deg
XFOIL ncrit=9 |  |  |  | L/D Max: | 71.4365 | at alpha= | 5.5 | deg
Re: | 500000 |  |  | Cd Min: | 0.11873 | at alpha= | -14 | deg
Mach: | 0 |  |  | Cl=0 at alpha= | -4.4158 | deg
|  |  |  | @ Cl=0.1, Cd= | 0.015893
|  |  |  | @ Cl=0.4, Cd= | 0.011632
|  |  |  | @ Cl=0.6, Cd= | 0.011123
alpha (deg) | Cl | Cd | Cm | Cl/Cd
-14 | -0.1545 | 0.11873 | -0.1115 | -1.3013
-13.5 | -0.1537 | 0.1101 | -0.1156 | -1.396
-13 | -0.1317 | 0.10586 | -0.1164 | -1.2441
-12.5 | -0.1219 | 0.1 | -0.1188 | -1.219
-12 | -0.1559 | 0.08609 | -0.1261 | -1.8109
-11 | -0.18 | 0.07013 | -0.1334 | -2.5667
-9.5 | -0.3158 | 0.04813 | -0.1165 | -6.5614
-9 | -0.3453 | 0.0395 | -0.1065 | -8.7418
-8.5 | -0.304 | 0.04123 | -0.1055 | -7.3733
-8 | -0.3062 | 0.03547 | -0.0972 | -8.6326
-7.5 | -0.2925 | 0.03066 | -0.0906 | -9.5401
-7 | -0.2769 | 0.02751 | -0.0843 | -10.0654
-6.5 | -0.2387 | 0.02439 | -0.0815 | -9.7868
-6 | -0.1823 | 0.02171 | -0.0819 | -8.3971
-5.5 | -0.1221 | 0.02014 | -0.0831 | -6.0626
-5 | -0.0437 | 0.0179 | -0.0882 | -2.4413
-4.5 | -0.0093 | 0.01784 | -0.0849 | -0.5213
-4 | 0.0459 | 0.01707 | -0.0851 | 2.6889
-3.5 | 0.1006 | 0.01588 | -0.0852 | 6.335
-3 | 0.1484 | 0.01508 | -0.0837 | 9.8408
-2.5 | 0.1659 | 0.01525 | -0.0766 | 10.8787
-2 | 0.2145 | 0.01443 | -0.0752 | 14.8649
-1.5 | 0.2669 | 0.01357 | -0.0746 | 19.6684
-1 | 0.2582 | 0.01261 | -0.0622 | 20.4758
-0.5 | 0.2643 | 0.01088 | -0.0511 | 24.2923
0.5 | 0.366 | 0.01143 | -0.0479 | 32.021
1 | 0.4502 | 0.01193 | -0.0524 | 37.7368
1.5 | 0.5351 | 0.01316 | -0.057 | 40.6611
2 | 0.5886 | 0.01234 | -0.057 | 47.6985
2.5 | 0.5867 | 0.01146 | -0.0459 | 51.1955
3 | 0.61 | 0.01087 | -0.0397 | 56.1178
3.5 | 0.6256 | 0.01058 | -0.0319 | 59.1304
4 | 0.66 | 0.01046 | -0.0281 | 63.0975
4.5 | 0.7015 | 0.01039 | -0.026 | 67.5168
5 | 0.7409 | 0.0105 | -0.0236 | 70.5619
5.5 | 0.7708 | 0.01079 | -0.0194 | 71.4365
6 | 0.7982 | 0.01124 | -0.0148 | 71.0142
6.5 | 0.8237 | 0.0118 | -0.0101 | 69.8051
7 | 0.8451 | 0.01252 | -0.0049 | 67.5
7.5 | 0.8672 | 0.01328 | 0.0002 | 65.3012
8 | 0.8853 | 0.01425 | 0.0056 | 62.1263
8.5 | 0.9074 | 0.01523 | 0.0101 | 59.5798
9 | 0.9363 | 0.01622 | 0.0131 | 57.725
9.5 | 0.9707 | 0.01742 | 0.0146 | 55.7233
10 | 1.0154 | 0.01891 | 0.0134 | 53.6965
10.5 | 1.0564 | 0.02071 | 0.0124 | 51.0092
11 | 1.0946 | 0.02301 | 0.0112 | 47.5706
11.5 | 1.1159 | 0.02633 | 0.0118 | 42.3813
12 | 1.1132 | 0.02903 | 0.0175 | 38.3465
12.5 | 1.1153 | 0.03189 | 0.0223 | 34.9733
13 | 1.1263 | 0.03469 | 0.0256 | 32.4676
13.5 | 1.1353 | 0.03789 | 0.0285 | 29.9631
14 | 1.1493 | 0.04092 | 0.0306 | 28.0865
14.5 | 1.1567 | 0.04469 | 0.0327 | 25.8827
15 | 1.1684 | 0.04828 | 0.0341 | 24.2005
15.5 | 1.1703 | 0.05302 | 0.0355 | 22.0728
16 | 1.1797 | 0.05721 | 0.0361 | 20.6205
16.5 | 1.1751 | 0.06311 | 0.0367 | 18.6199
17 | 1.1827 | 0.06792 | 0.0365 | 17.4131
17.5 | 1.1795 | 0.07416 | 0.0359 | 15.9048
18 | 1.1781 | 0.08041 | 0.035 | 14.6512
18.5 | 1.1788 | 0.08665 | 0.0335 | 13.6042
19 | 1.1725 | 0.09384 | 0.0317 | 12.4947
19.5 | 1.1699 | 0.10079 | 0.0296 | 11.6073
20 | 1.168 | 0.10777 | 0.0271 | 10.8379

## 27. Re 500k Mach 0.10 (1)
BIGFOIL.COM POLAR EXPORT
NACA67-616 a=0.2
NACA67-616 a=0.2 |  |  |  | Cl Max: | 1.584 | at alpha= | 13 | deg
JavaFoil+Calcfoil stall+Eppler ext transition |  |  |  | L/D Max: | 94.433 | at alpha= | 5 | deg
Re: | 500000 |  |  | Cd Min: | 0.00744 | at alpha= | 0 | deg
Mach: | 0.1 |  |  | Cl=0 at alpha= | -3.2623 | deg
|  |  |  | @ Cl=0.1, Cd= | 0.010202
|  |  |  | @ Cl=0.4, Cd= | 0.0074447
|  |  |  | @ Cl=0.6, Cd= | 0.0077351
alpha (deg) | Cl | Cd | Cm | Cl/Cd
-18 | -0.482 | 0.17866 | -0.009 | -2.695
-17.5 | -0.499 | 0.17127 | -0.009 | -2.915
-17 | -0.517 | 0.15992 | -0.01 | -3.231
-16.5 | -0.533 | 0.15155 | -0.01 | -3.519
-16 | -0.549 | 0.14387 | -0.01 | -3.816
-15.5 | -0.563 | 0.13611 | -0.011 | -4.14
-15 | -0.576 | 0.12945 | -0.011 | -4.452
-14.5 | -0.587 | 0.12225 | -0.012 | -4.803
-14 | -0.596 | 0.11523 | -0.012 | -5.171
-13.5 | -0.601 | 0.10945 | -0.013 | -5.496
-13 | -0.605 | 0.09942 | -0.014 | -6.084
-12.5 | -0.605 | 0.09414 | -0.014 | -6.424
-12 | -0.601 | 0.08944 | -0.015 | -6.717
-11.5 | -0.593 | 0.08281 | -0.015 | -7.165
-11 | -0.582 | 0.07862 | -0.016 | -7.397
-10.5 | -0.566 | 0.07318 | -0.017 | -7.738
-10 | -0.547 | 0.06875 | -0.017 | -7.955
-9.5 | -0.524 | 0.06444 | -0.018 | -8.124
-9 | -0.496 | 0.05945 | -0.019 | -8.348
-8.5 | -0.465 | 0.056 | -0.02 | -8.308
-8 | -0.431 | 0.05214 | -0.021 | -8.268
-7.5 | -0.394 | 0.04843 | -0.022 | -8.133
-7 | -0.354 | 0.0451 | -0.023 | -7.851
-6.5 | -0.309 | 0.04317 | -0.022 | -7.168
-6 | -0.264 | 0.04081 | -0.023 | -6.473
-5.5 | -0.218 | 0.0378 | -0.025 | -5.775
-5 | -0.208 | 0.0115 | -0.045 | -18.079
-4.5 | -0.149 | 0.01126 | -0.046 | -13.225
-4 | -0.089 | 0.01096 | -0.048 | -8.134
-3.5 | -0.029 | 0.0107 | -0.049 | -2.681
-3 | 0.032 | 0.01042 | -0.05 | 3.103
-2.5 | 0.094 | 0.01022 | -0.051 | 9.176
-2 | 0.156 | 0.01003 | -0.052 | 15.512
-1.5 | 0.218 | 0.00986 | -0.053 | 22.07
-1 | 0.28 | 0.00972 | -0.055 | 28.768
-0.5 | 0.343 | 0.00963 | -0.056 | 35.553
0 | 0.396 | 0.00744 | -0.057 | 53.216
0.5 | 0.455 | 0.00751 | -0.058 | 60.523
1 | 0.515 | 0.0076 | -0.059 | 67.799
1.5 | 0.576 | 0.00768 | -0.061 | 74.975
2 | 0.637 | 0.00782 | -0.062 | 81.53
2.5 | 0.699 | 0.00811 | -0.064 | 86.232
3 | 0.759 | 0.00843 | -0.065 | 90.069
3.5 | 0.82 | 0.0088 | -0.066 | 93.099
4 | 0.879 | 0.00933 | -0.068 | 94.241
4.5 | 0.939 | 0.00998 | -0.069 | 94.002
5 | 0.997 | 0.01056 | -0.07 | 94.433
5.5 | 1.054 | 0.01139 | -0.072 | 92.505
6 | 1.11 | 0.01215 | -0.073 | 91.346
6.5 | 1.165 | 0.01288 | -0.074 | 90.459
7 | 1.22 | 0.01382 | -0.075 | 88.221
7.5 | 1.271 | 0.01489 | -0.076 | 85.362
8 | 1.321 | 0.01579 | -0.078 | 83.625
8.5 | 1.364 | 0.02161 | -0.079 | 63.115
9 | 1.406 | 0.02266 | -0.08 | 62.041
9.5 | 1.444 | 0.02367 | -0.081 | 61.02
10 | 1.478 | 0.02482 | -0.082 | 59.556
10.5 | 1.509 | 0.02603 | -0.083 | 57.963
11 | 1.534 | 0.02791 | -0.084 | 54.947
11.5 | 1.554 | 0.02939 | -0.085 | 52.871
12 | 1.569 | 0.03109 | -0.087 | 50.471
12.5 | 1.579 | 0.03284 | -0.088 | 48.087
13 | 1.584 | 0.03482 | -0.089 | 45.479
13.5 | 1.583 | 0.03687 | -0.09 | 42.941
14 | 1.577 | 0.03914 | -0.091 | 40.295
14.5 | 1.565 | 0.04164 | -0.091 | 37.584
15 | 1.542 | 0.04508 | -0.092 | 34.215
15.5 | 1.503 | 0.05016 | -0.092 | 29.961
16 | 1.386 | 0.07692 | -0.084 | 18.019
16.5 | 1.252 | 0.12726 | -0.062 | 9.841
17 | 1.204 | 0.1428 | -0.051 | 8.433
17.5 | 1.169 | 0.15252 | -0.051 | 7.666
18 | 1.13 | 0.16086 | -0.047 | 7.028

## 28. Re 500k Mach 0.10 (2)
BIGFOIL.COM POLAR EXPORT
NACA67-616 a=0.2
NACA67-616 a=0.2 |  |  |  | Cl Max: | 1.1745 | at alpha= | 17 | deg
XFOIL ncrit=9 |  |  |  | L/D Max: | 70.5225 | at alpha= | 5.5 | deg
Re: | 500000 |  |  | Cd Min: | 0.11091 | at alpha= | 20 | deg
Mach: | 0.1 |  |  | Cl=0 at alpha= | -4.4081 | deg
|  |  |  | @ Cl=0.1, Cd= | 0.016016
|  |  |  | @ Cl=0.4, Cd= | 0.011773
|  |  |  | @ Cl=0.6, Cd= | 0.010917
alpha (deg) | Cl | Cd | Cm | Cl/Cd
-9.5 | -0.3081 | 0.04856 | -0.1185 | -6.3447
-9 | -0.3317 | 0.041 | -0.1096 | -8.0902
-8.5 | -0.3225 | 0.03833 | -0.104 | -8.4138
-8 | -0.2998 | 0.03634 | -0.0992 | -8.2499
-7.5 | -0.2881 | 0.03155 | -0.0924 | -9.1315
-7 | -0.2756 | 0.02825 | -0.0856 | -9.7558
-6.5 | -0.2395 | 0.02497 | -0.0822 | -9.5915
-6 | -0.1843 | 0.02206 | -0.0824 | -8.3545
-5.5 | -0.1234 | 0.02033 | -0.0836 | -6.0698
-5 | -0.0444 | 0.01808 | -0.0887 | -2.4558
-4.5 | -0.0107 | 0.01799 | -0.0852 | -0.59477
-4 | 0.0475 | 0.01714 | -0.0859 | 2.7713
-3.5 | 0.104 | 0.01593 | -0.0863 | 6.5286
-3 | 0.1378 | 0.01568 | -0.0821 | 8.7883
-2.5 | 0.1679 | 0.0153 | -0.0772 | 10.9739
-2 | 0.2177 | 0.01446 | -0.076 | 15.0553
-1.5 | 0.2556 | 0.014 | -0.0725 | 18.2571
-1 | 0.2653 | 0.01279 | -0.0636 | 20.7428
-0.5 | 0.2662 | 0.01088 | -0.0515 | 24.4669
0 | 0.298 | 0.01133 | -0.0462 | 26.3019
0.5 | 0.3688 | 0.01145 | -0.0483 | 32.2096
1.5 | 0.5371 | 0.01319 | -0.057 | 40.7202
2 | 0.5533 | 0.01235 | -0.0494 | 44.8016
2.5 | 0.5935 | 0.01151 | -0.0468 | 51.5639
3 | 0.6003 | 0.01089 | -0.0371 | 55.124
3.5 | 0.6168 | 0.01069 | -0.0295 | 57.6988
4 | 0.6616 | 0.0105 | -0.0278 | 63.0095
4.5 | 0.6993 | 0.01049 | -0.0248 | 66.6635
5 | 0.7375 | 0.01062 | -0.0222 | 69.4444
5.5 | 0.7694 | 0.01091 | -0.0183 | 70.5225
6 | 0.7977 | 0.01137 | -0.0138 | 70.1583
6.5 | 0.823 | 0.01195 | -0.009 | 68.8703
7 | 0.8447 | 0.01268 | -0.0038 | 66.6167
7.5 | 0.8669 | 0.01346 | 0.0013 | 64.4056
8 | 0.8861 | 0.01441 | 0.0065 | 61.492
8.5 | 0.908 | 0.01543 | 0.0111 | 58.8464
9 | 0.9371 | 0.01644 | 0.0141 | 57.0012
9.5 | 0.972 | 0.01765 | 0.0156 | 55.0708
10 | 1.0159 | 0.01922 | 0.0145 | 52.8564
10.5 | 1.0571 | 0.02104 | 0.0136 | 50.2424
11 | 1.094 | 0.02347 | 0.0125 | 46.6127
11.5 | 1.1144 | 0.0269 | 0.0132 | 41.4275
12 | 1.1098 | 0.02975 | 0.0191 | 37.3042
12.5 | 1.1133 | 0.03261 | 0.0238 | 34.1398
13 | 1.1239 | 0.0355 | 0.027 | 31.6592
13.5 | 1.1333 | 0.03876 | 0.0298 | 29.2389
14 | 1.1452 | 0.04204 | 0.032 | 27.2407
14.5 | 1.1529 | 0.04589 | 0.034 | 25.1231
15 | 1.1627 | 0.04976 | 0.0354 | 23.3662
15.5 | 1.1653 | 0.05454 | 0.0366 | 21.366
16 | 1.1726 | 0.05907 | 0.0372 | 19.851
16.5 | 1.1693 | 0.06494 | 0.0376 | 18.0059
17 | 1.1745 | 0.07014 | 0.0373 | 16.7451
17.5 | 1.1668 | 0.07701 | 0.0366 | 15.1513
18 | 1.1693 | 0.08295 | 0.0355 | 14.0964
18.5 | 1.1688 | 0.08946 | 0.0339 | 13.0651
19 | 1.1623 | 0.09676 | 0.032 | 12.0122
19.5 | 1.1603 | 0.10375 | 0.0297 | 11.1836
20 | 1.158 | 0.11091 | 0.027 | 10.4409

## 29. Re 500k Mach 0.25 (1)
BIGFOIL.COM POLAR EXPORT
NACA67-616 a=0.2
NACA67-616 a=0.2 |  |  |  | Cl Max: | 1.545 | at alpha= | 12 | deg
JavaFoil+Calcfoil stall+Eppler ext transition |  |  |  | L/D Max: | 92.613 | at alpha= | 5 | deg
Re: | 500000 |  |  | Cd Min: | 0.00759 | at alpha= | 0 | deg
Mach: | 0.25 |  |  | Cl=0 at alpha= | -3.2661 | deg
|  |  |  | @ Cl=0.1, Cd= | 0.010349
|  |  |  | @ Cl=0.4, Cd= | 0.0078311
|  |  |  | @ Cl=0.6, Cd= | 0.0078729
alpha (deg) | Cl | Cd | Cm | Cl/Cd
-16 | -0.192 | 0.22573 | -0.009 | -0.85
-15.5 | -0.255 | 0.15855 | -0.011 | -1.607
-15 | -0.306 | 0.15029 | -0.011 | -2.039
-14.5 | -0.352 | 0.13924 | -0.012 | -2.531
-14 | -0.393 | 0.12792 | -0.012 | -3.076
-13.5 | -0.43 | 0.12125 | -0.013 | -3.543
-13 | -0.461 | 0.11059 | -0.013 | -4.166
-12.5 | -0.486 | 0.10506 | -0.014 | -4.627
-12 | -0.506 | 0.09627 | -0.015 | -5.256
-11.5 | -0.519 | 0.08941 | -0.015 | -5.806
-11 | -0.525 | 0.08382 | -0.016 | -6.269
-10.5 | -0.522 | 0.07625 | -0.009 | -6.849
-10 | -0.519 | 0.07183 | -0.017 | -7.221
-9.5 | -0.505 | 0.06755 | -0.018 | -7.48
-9 | -0.486 | 0.0629 | -0.019 | -7.728
-8.5 | -0.461 | 0.058 | -0.02 | -7.95
-8 | -0.431 | 0.05365 | -0.021 | -8.037
-7.5 | -0.397 | 0.04953 | -0.022 | -8.01
-7 | -0.359 | 0.04601 | -0.023 | -7.792
-6.5 | -0.317 | 0.04253 | -0.025 | -7.453
-6 | -0.269 | 0.0415 | -0.023 | -6.488
-5.5 | -0.222 | 0.03895 | -0.024 | -5.709
-5 | -0.176 | 0.03491 | -0.028 | -5.034
-4.5 | -0.152 | 0.01147 | -0.048 | -13.29
-4 | -0.091 | 0.01119 | -0.049 | -8.159
-3.5 | -0.029 | 0.0109 | -0.05 | -2.696
-3 | 0.033 | 0.01061 | -0.051 | 3.128
-2.5 | 0.096 | 0.01036 | -0.052 | 9.284
-2 | 0.16 | 0.01018 | -0.054 | 15.684
-1.5 | 0.223 | 0.01001 | -0.055 | 22.306
-1 | 0.287 | 0.00987 | -0.056 | 29.081
-0.5 | 0.352 | 0.00976 | -0.057 | 36.032
0 | 0.406 | 0.00759 | -0.058 | 53.541
0.5 | 0.467 | 0.00766 | -0.059 | 60.97
1 | 0.529 | 0.00776 | -0.061 | 68.14
1.5 | 0.592 | 0.00785 | -0.062 | 75.393
2 | 0.655 | 0.00803 | -0.064 | 81.569
2.5 | 0.718 | 0.00835 | -0.065 | 85.97
3 | 0.78 | 0.00871 | -0.067 | 89.521
3.5 | 0.841 | 0.00913 | -0.068 | 92.09
4 | 0.902 | 0.00976 | -0.069 | 92.426
4.5 | 0.963 | 0.01042 | -0.071 | 92.39
5 | 1.023 | 0.01104 | -0.072 | 92.613
5.5 | 1.081 | 0.01199 | -0.073 | 90.119
6 | 1.138 | 0.01273 | -0.075 | 89.405
6.5 | 1.194 | 0.01355 | -0.076 | 88.12
7 | 1.249 | 0.01466 | -0.077 | 85.19
7.5 | 1.301 | 0.01572 | -0.078 | 82.785
8 | 1.346 | 0.02201 | -0.079 | 61.183
8.5 | 1.392 | 0.02305 | -0.081 | 60.405
9 | 1.432 | 0.02381 | -0.082 | 60.116
9.5 | 1.466 | 0.02516 | -0.083 | 58.29
10 | 1.496 | 0.02646 | -0.084 | 56.524
10.5 | 1.518 | 0.02842 | -0.085 | 53.422
11 | 1.535 | 0.03021 | -0.086 | 50.807
11.5 | 1.544 | 0.03207 | -0.088 | 48.129
12 | 1.545 | 0.03396 | -0.089 | 45.494
12.5 | 1.538 | 0.03618 | -0.09 | 42.5
13 | 1.522 | 0.03851 | -0.091 | 39.512
13.5 | 1.496 | 0.0414 | -0.092 | 36.133
14 | 1.459 | 0.04487 | -0.092 | 32.524
14.5 | 1.317 | 0.07254 | -0.083 | 18.152
15 | 1.162 | 0.1213 | -0.051 | 9.576
15.5 | 1.102 | 0.13159 | -0.045 | 8.372
16 | 1.038 | 0.14167 | -0.042 | 7.325
16.5 | 0.968 | 0.15328 | -0.039 | 6.318
17 | 0.893 | 0.16472 | -0.032 | 5.423

## 30. Re 500k Mach 0.25 (2)
BIGFOIL.COM POLAR EXPORT
NACA67-616 a=0.2
NACA67-616 a=0.2 |  |  |  | Cl Max: | 1.1341 | at alpha= | 15.5 | deg
XFOIL ncrit=9 |  |  |  | L/D Max: | 65.6245 | at alpha= | 5.5 | deg
Re: | 500000 |  |  | Cd Min: | 0.20038 | at alpha= | -20 | deg
Mach: | 0.25 |  |  | Cl=0 at alpha= | -4.3974 | deg
|  |  |  | @ Cl=0.1, Cd= | 0.016696
|  |  |  | @ Cl=0.4, Cd= | 0.011677
|  |  |  | @ Cl=0.6, Cd= | 0.011102
alpha (deg) | Cl | Cd | Cm | Cl/Cd
-20 | -0.2919 | 0.20038 | -0.0739 | -1.4567
-19.5 | -0.2762 | 0.19417 | -0.0774 | -1.4225
-19 | -0.267 | 0.18796 | -0.0815 | -1.4205
-18.5 | -0.2478 | 0.18138 | -0.084 | -1.3662
-18 | -0.2293 | 0.17565 | -0.0873 | -1.3054
-17.5 | -0.2122 | 0.16978 | -0.0907 | -1.2499
-17 | -0.1964 | 0.16362 | -0.094 | -1.2003
-16.5 | -0.1814 | 0.15733 | -0.0973 | -1.153
-16 | -0.1787 | 0.14956 | -0.1018 | -1.1948
-15.5 | -0.1641 | 0.14252 | -0.1044 | -1.1514
-15 | -0.1436 | 0.1372 | -0.1068 | -1.0466
-14.5 | -0.1296 | 0.13099 | -0.11 | -0.98939
-14 | -0.133 | 0.12237 | -0.1151 | -1.0869
-13.5 | -0.1277 | 0.11443 | -0.1186 | -1.116
-13 | -0.1039 | 0.10995 | -0.1197 | -0.94497
-12.5 | -0.0946 | 0.10369 | -0.1223 | -0.91233
-12 | -0.1175 | 0.09208 | -0.1286 | -1.2761
-11 | -0.1215 | 0.07709 | -0.1365 | -1.5761
-10 | -0.1656 | 0.06137 | -0.1406 | -2.6984
-9.5 | -0.2098 | 0.05461 | -0.1352 | -3.8418
-9 | -0.2739 | 0.0456 | -0.123 | -6.0066
-8 | -0.23 | 0.04556 | -0.1159 | -5.0483
-7.5 | -0.2754 | 0.03538 | -0.1 | -7.7841
-7 | -0.2596 | 0.03235 | -0.0936 | -8.0247
-6.5 | -0.2352 | 0.02862 | -0.0879 | -8.218
-6 | -0.1914 | 0.02431 | -0.0858 | -7.8733
-5.5 | -0.1648 | 0.02296 | -0.0803 | -7.1777
-5 | -0.1005 | 0.02103 | -0.0816 | -4.7789
-4.5 | -0.0144 | 0.0187 | -0.0877 | -0.77005
-4 | 0.0558 | 0.01757 | -0.0903 | 3.1759
-3.5 | 0.1231 | 0.01624 | -0.0923 | 7.58
-3 | 0.1375 | 0.01643 | -0.0841 | 8.3688
-2.5 | 0.184 | 0.01555 | -0.0819 | 11.8328
-2 | 0.2373 | 0.01466 | -0.0809 | 16.1869
-1.5 | 0.2532 | 0.01462 | -0.0727 | 17.3187
0.5 | 0.3447 | 0.0117 | -0.0427 | 29.4615
1 | 0.4175 | 0.01167 | -0.0449 | 35.7755
1.5 | 0.5613 | 0.01332 | -0.06 | 42.1396
2 | 0.5581 | 0.01251 | -0.0479 | 44.6123
2.5 | 0.5469 | 0.01149 | -0.0345 | 47.5979
3 | 0.5786 | 0.01114 | -0.0296 | 51.939
3.5 | 0.6064 | 0.01109 | -0.0242 | 54.6799
4 | 0.6583 | 0.01089 | -0.0235 | 60.45
4.5 | 0.6947 | 0.01099 | -0.02 | 63.212
5 | 0.7306 | 0.01123 | -0.0166 | 65.0579
5.5 | 0.7619 | 0.01161 | -0.0124 | 65.6245
6 | 0.7915 | 0.01213 | -0.0079 | 65.2514
6.5 | 0.8191 | 0.01277 | -0.0033 | 64.1425
7 | 0.8431 | 0.01356 | 0.0018 | 62.1755
7.5 | 0.8667 | 0.0144 | 0.0068 | 60.1875
8 | 0.8883 | 0.01542 | 0.0119 | 57.607
8.5 | 0.9111 | 0.01656 | 0.0166 | 55.0181
9 | 0.9406 | 0.01768 | 0.0198 | 53.2014
9.5 | 0.9767 | 0.01907 | 0.0213 | 51.2166
10 | 1.0194 | 0.02082 | 0.0207 | 48.9625
10.5 | 1.0586 | 0.02302 | 0.0202 | 45.9861
11 | 1.0881 | 0.02615 | 0.02 | 41.6099
11.5 | 1.1019 | 0.03035 | 0.0212 | 36.3064
12 | 1.0978 | 0.03349 | 0.0268 | 32.7799
12.5 | 1.0999 | 0.03686 | 0.0312 | 29.8399
13 | 1.1091 | 0.04029 | 0.0342 | 27.5279
13.5 | 1.1179 | 0.04406 | 0.0367 | 25.3722
14 | 1.1178 | 0.04888 | 0.039 | 22.8682
14.5 | 1.1294 | 0.05293 | 0.0402 | 21.3376
15 | 1.1249 | 0.05872 | 0.0415 | 19.157
15.5 | 1.1341 | 0.06347 | 0.0419 | 17.8683
16 | 1.1272 | 0.07007 | 0.0419 | 16.0868
16.5 | 1.1313 | 0.07582 | 0.0415 | 14.9209
17 | 1.128 | 0.08258 | 0.0404 | 13.6595
17.5 | 1.1255 | 0.0894 | 0.0391 | 12.5895
18 | 1.1238 | 0.09644 | 0.0373 | 11.6528
18.5 | 1.119 | 0.10391 | 0.0349 | 10.7689
19 | 1.1152 | 0.1116 | 0.0321 | 9.9928
19.5 | 1.11 | 0.11958 | 0.029 | 9.2825
20 | 1.1049 | 0.12771 | 0.0252 | 8.6516

## 31. Re 500k Mach 0.50 (1)
BIGFOIL.COM POLAR EXPORT
NACA67-616 a=0.2
NACA67-616 a=0.2 |  |  |  | Cl Max: | 1.478 | at alpha= | 8.5 | deg
JavaFoil+Calcfoil stall+Eppler ext transition |  |  |  | L/D Max: | 85.612 | at alpha= | 4 | deg
Re: | 500000 |  |  | Cd Min: | 0.00837 | at alpha= | 0.5 | deg
Mach: | 0.5 |  |  | Cl=0 at alpha= | -3.2681 | deg
|  |  |  | @ Cl=0.1, Cd= | 0.011125
|  |  |  | @ Cl=0.4, Cd= | 0.010472
|  |  |  | @ Cl=0.6, Cd= | 0.0085094
alpha (deg) | Cl | Cd | Cm | Cl/Cd
-20 | -0.941 | 0.23266 | -0.01 | -4.046
-19.5 | -0.914 | 0.22376 | -0.01 | -4.086
-19 | -0.884 | 0.21125 | -0.01 | -4.186
-18.5 | -0.857 | 0.20107 | -0.011 | -4.26
-18 | -0.829 | 0.19916 | -0.011 | -4.163
-17.5 | -0.801 | 0.18961 | -0.012 | -4.227
-17 | -0.774 | 0.18601 | -0.012 | -4.16
-16.5 | -0.746 | 0.18137 | -0.013 | -4.114
-16 | -0.718 | 0.17651 | -0.014 | -4.07
-15.5 | -0.689 | 0.17382 | -0.013 | -3.964
-15 | -0.661 | 0.16581 | -0.014 | -3.985
-14.5 | -0.633 | 0.15859 | -0.014 | -3.992
-14 | -0.605 | 0.15553 | -0.015 | -3.891
-13.5 | -0.577 | 0.1514 | -0.015 | -3.813
-13 | -0.549 | 0.15375 | -0.016 | -3.573
-12.5 | -0.521 | 0.1439 | -0.017 | -3.623
-12 | -0.493 | 0.14693 | -0.017 | -3.357
-11.5 | -0.464 | 0.12805 | -0.016 | -3.625
-11 | -0.436 | 0.12301 | -0.017 | -3.545
-10.5 | -0.408 | 0.11968 | -0.017 | -3.409
-10 | -0.38 | 0.11444 | -0.018 | -3.32
-9.5 | -0.352 | 0.11159 | -0.018 | -3.152
-9 | -0.323 | 0.10251 | -0.017 | -3.152
-8.5 | -0.295 | 0.10497 | -0.018 | -2.809
-8 | -0.268 | 0.06912 | -0.021 | -3.87
-7.5 | -0.239 | 0.05981 | -0.022 | -4.003
-7 | -0.302 | 0.05856 | -0.013 | -5.161
-6.5 | -0.311 | 0.0486 | -0.014 | -6.391
-6 | -0.279 | 0.04646 | -0.025 | -6.008
-5.5 | -0.237 | 0.04189 | -0.026 | -5.648
-5 | -0.188 | 0.03951 | -0.025 | -4.751
-4.5 | -0.136 | 0.03669 | -0.028 | -3.717
-4 | -0.083 | 0.03363 | -0.031 | -2.46
-3.5 | -0.032 | 0.01176 | -0.055 | -2.759
-3 | 0.037 | 0.01144 | -0.057 | 3.209
-2.5 | 0.107 | 0.01109 | -0.058 | 9.627
-2 | 0.177 | 0.01085 | -0.059 | 16.355
-1.5 | 0.248 | 0.01068 | -0.061 | 23.253
-1 | 0.32 | 0.01053 | -0.062 | 30.358
-0.5 | 0.392 | 0.0104 | -0.064 | 37.69
0 | 0.453 | 0.01095 | -0.065 | 41.326
0.5 | 0.519 | 0.00837 | -0.066 | 62.047
1 | 0.59 | 0.00847 | -0.068 | 69.653
1.5 | 0.661 | 0.00875 | -0.069 | 75.487
2 | 0.73 | 0.00912 | -0.071 | 80.095
2.5 | 0.799 | 0.00956 | -0.072 | 83.582
3 | 0.867 | 0.01013 | -0.074 | 85.606
3.5 | 0.935 | 0.01098 | -0.075 | 85.12
4 | 1.002 | 0.01171 | -0.077 | 85.612
4.5 | 1.069 | 0.01275 | -0.078 | 83.838
5 | 1.134 | 0.01374 | -0.08 | 82.559
5.5 | 1.197 | 0.01467 | -0.081 | 81.594
6 | 1.257 | 0.01589 | -0.083 | 79.114
6.5 | 1.316 | 0.01732 | -0.084 | 75.966
7 | 1.371 | 0.0186 | -0.085 | 73.717
7.5 | 1.415 | 0.02636 | -0.087 | 53.675
8 | 1.453 | 0.02808 | -0.088 | 51.759
8.5 | 1.478 | 0.03001 | -0.089 | 49.274
9 | 1.475 | 0.03206 | -0.091 | 45.995
9.5 | 1.424 | 0.03586 | -0.092 | 39.709
10 | 1.216 | 0.04081 | -0.093 | 29.789
10.5 | 0.761 | 0.10279 | -0.033 | 7.406
11 | 0.788 | 0.11075 | -0.035 | 7.118
11.5 | 0.816 | 0.12279 | -0.039 | 6.642
12 | 0.844 | 0.13621 | -0.044 | 6.193
12.5 | 0.87 | 0.13945 | -0.045 | 6.24
13 | 0.897 | 0.14777 | -0.046 | 6.071
13.5 | 0.925 | 0.15255 | -0.051 | 6.066

## 32. Re 500k Mach 0.50 (2)
BIGFOIL.COM POLAR EXPORT
NACA67-616 a=0.2
NACA67-616 a=0.2 |  |  |  | Cl Max: | 1.0465 | at alpha= | 11.5 | deg
XFOIL ncrit=9 |  |  |  | L/D Max: | 49.5591 | at alpha= | 5.5 | deg
Re: | 500000 |  |  | Cd Min: | 0.2149 | at alpha= | -20 | deg
Mach: | 0.5 |  |  | Cl=0 at alpha= | -3.5602 | deg
|  |  |  | @ Cl=0.1, Cd= | 0.020007
|  |  |  | @ Cl=0.4, Cd= | 0.013369
|  |  |  | @ Cl=0.6, Cd= | 0.013286
alpha (deg) | Cl | Cd | Cm | Cl/Cd
-20 | -0.29 | 0.2149 | -0.0828 | -1.3495
-19.5 | -0.272 | 0.20792 | -0.0874 | -1.3082
-19 | -0.2522 | 0.20089 | -0.0913 | -1.2554
-18.5 | -0.2301 | 0.19446 | -0.0945 | -1.1833
-18 | -0.2085 | 0.18785 | -0.0987 | -1.1099
-17.5 | -0.1873 | 0.18106 | -0.1029 | -1.0345
-17 | -0.1688 | 0.17387 | -0.1074 | -0.97084
-16.5 | -0.1514 | 0.16709 | -0.1115 | -0.9061
-16 | -0.1369 | 0.15981 | -0.1156 | -0.85664
-15.5 | -0.1127 | 0.15322 | -0.1182 | -0.73554
-15 | -0.0934 | 0.14695 | -0.1214 | -0.63559
-14.5 | -0.0769 | 0.1403 | -0.1247 | -0.54811
-14 | -0.073 | 0.1326 | -0.1298 | -0.55053
-13.5 | -0.0463 | 0.12643 | -0.1319 | -0.36621
-13 | -0.0301 | 0.12009 | -0.1351 | -0.25065
-12.5 | -0.0274 | 0.11241 | -0.1399 | -0.24375
-12 | -0.0184 | 0.10481 | -0.143 | -0.17556
-11.5 | 0.0008 | 0.09938 | -0.1447 | 0.0080499
-11 | -0.0062 | 0.09115 | -0.1501 | -0.06802
-10.5 | 0.013 | 0.08636 | -0.1502 | 0.15053
-10 | -0.0058 | 0.07718 | -0.1571 | -0.075149
-9.5 | 0.0109 | 0.07269 | -0.1561 | 0.14995
-9 | -0.0092 | 0.06465 | -0.1628 | -0.1423
-8 | -0.0732 | 0.05266 | -0.1551 | -1.39
-7.5 | -0.0813 | 0.05128 | -0.1472 | -1.5854
-7 | -0.1066 | 0.04804 | -0.1364 | -2.219
-6.5 | -0.1504 | 0.04734 | -0.1193 | -3.177
-5.5 | -0.1424 | 0.03525 | -0.1025 | -4.0397
-4.5 | -0.1736 | 0.02839 | -0.0724 | -6.1148
-4 | -0.0921 | 0.02417 | -0.0748 | -3.8105
-3.5 | 0.0126 | 0.0215 | -0.0816 | 0.58605
-3 | 0.0332 | 0.02112 | -0.0727 | 1.572
-2.5 | 0.1496 | 0.01918 | -0.0822 | 7.7998
-2 | 0.2192 | 0.01781 | -0.0824 | 12.3077
-1.5 | 0.2002 | 0.01767 | -0.0654 | 11.3299
-1 | 0.2652 | 0.01636 | -0.0647 | 16.2103
-0.5 | 0.2655 | 0.01615 | -0.0517 | 16.4396
0 | 0.3125 | 0.01417 | -0.0477 | 22.0536
2 | 0.4195 | 0.01319 | -0.0137 | 31.8044
2.5 | 0.4771 | 0.01354 | -0.0107 | 35.2363
3 | 0.5432 | 0.01311 | -0.0107 | 41.434
3.5 | 0.5865 | 0.01323 | -0.0071 | 44.3311
4 | 0.6302 | 0.01341 | -0.0036 | 46.9948
4.5 | 0.6705 | 0.01376 | 0.0004 | 48.7282
5 | 0.7067 | 0.01429 | 0.0049 | 49.4542
5.5 | 0.7419 | 0.01497 | 0.0093 | 49.5591
6 | 0.7776 | 0.0157 | 0.0139 | 49.5287
6.5 | 0.811 | 0.0166 | 0.0187 | 48.8554
7 | 0.8451 | 0.0176 | 0.0232 | 48.017
7.5 | 0.8756 | 0.01877 | 0.0282 | 46.6489
8 | 0.907 | 0.02005 | 0.0329 | 45.2369
8.5 | 0.9287 | 0.02178 | 0.0386 | 42.64
9 | 0.9576 | 0.02359 | 0.0429 | 40.5935
9.5 | 0.9892 | 0.02565 | 0.0463 | 38.5653
10 | 1.0215 | 0.02846 | 0.0482 | 35.8925
10.5 | 1.0446 | 0.03268 | 0.0492 | 31.9645
11 | 1.0445 | 0.03876 | 0.0506 | 26.9479
11.5 | 1.0465 | 0.04531 | 0.0507 | 23.0964
12.5 | 1.0446 | 0.05744 | 0.0532 | 18.1859
13 | 1.039 | 0.0635 | 0.0551 | 16.3622
13.5 | 1.0332 | 0.07015 | 0.0559 | 14.7284
14 | 1.0284 | 0.07715 | 0.0559 | 13.3299
14.5 | 1.0258 | 0.08422 | 0.0555 | 12.18
15 | 1.0197 | 0.092 | 0.0541 | 11.0837
15.5 | 1.015 | 0.10001 | 0.0524 | 10.149
16 | 1.0053 | 0.109 | 0.0495 | 9.2229
16.5 | 0.9899 | 0.11917 | 0.0452 | 8.3066

## 33. Re 750k Mach 0.00 (1)
BIGFOIL.COM POLAR EXPORT
NACA67-616 a=0.2
NACA67-616 a=0.2 |  |  |  | Cl Max: | 1.596 | at alpha= | 13.5 | deg
JavaFoil+Calcfoil stall+Eppler ext transition |  |  |  | L/D Max: | 106.785 | at alpha= | 4.5 | deg
Re: | 750000 |  |  | Cd Min: | 0.00613 | at alpha= | 0 | deg
Mach: | 0 |  |  | Cl=0 at alpha= | -3.2623 | deg
|  |  |  | @ Cl=0.1, Cd= | 0.0091508
|  |  |  | @ Cl=0.4, Cd= | 0.0061336
|  |  |  | @ Cl=0.6, Cd= | 0.0066354
alpha (deg) | Cl | Cd | Cm | Cl/Cd
-18 | -0.529 | 0.16525 | -0.009 | -3.201
-17.5 | -0.544 | 0.16023 | -0.009 | -3.396
-17 | -0.559 | 0.14992 | -0.01 | -3.726
-16.5 | -0.572 | 0.14275 | -0.01 | -4.008
-16 | -0.585 | 0.13563 | -0.011 | -4.312
-15.5 | -0.596 | 0.12842 | -0.011 | -4.641
-15 | -0.606 | 0.12063 | -0.012 | -5.02
-14.5 | -0.613 | 0.11435 | -0.012 | -5.363
-14 | -0.619 | 0.10695 | -0.013 | -5.784
-13.5 | -0.621 | 0.1038 | -0.013 | -5.986
-13 | -0.622 | 0.09505 | -0.014 | -6.542
-12.5 | -0.619 | 0.08856 | -0.015 | -6.987
-12 | -0.612 | 0.08484 | -0.015 | -7.218
-11.5 | -0.603 | 0.07952 | -0.016 | -7.577
-11 | -0.589 | 0.07528 | -0.016 | -7.821
-10.5 | -0.571 | 0.07025 | -0.017 | -8.135
-10 | -0.55 | 0.06559 | -0.018 | -8.392
-9.5 | -0.526 | 0.06102 | -0.019 | -8.619
-9 | -0.498 | 0.05711 | -0.02 | -8.713
-8.5 | -0.466 | 0.05354 | -0.02 | -8.704
-8 | -0.431 | 0.0499 | -0.021 | -8.644
-7.5 | -0.395 | 0.0458 | -0.023 | -8.616
-7 | -0.355 | 0.04231 | -0.025 | -8.391
-6.5 | -0.311 | 0.04004 | -0.025 | -7.761
-6 | -0.322 | 0.01093 | -0.043 | -29.421
-5.5 | -0.265 | 0.01075 | -0.044 | -24.672
-5 | -0.207 | 0.01047 | -0.045 | -19.806
-4.5 | -0.148 | 0.01019 | -0.047 | -14.571
-4 | -0.089 | 0.00989 | -0.048 | -8.981
-3.5 | -0.029 | 0.00964 | -0.049 | -2.965
-3 | 0.032 | 0.00938 | -0.05 | 3.436
-2.5 | 0.093 | 0.00917 | -0.051 | 10.195
-2 | 0.155 | 0.009 | -0.053 | 17.219
-1.5 | 0.217 | 0.00885 | -0.054 | 24.482
-1 | 0.279 | 0.00872 | -0.055 | 31.952
-0.5 | 0.341 | 0.00861 | -0.056 | 39.651
0 | 0.397 | 0.00613 | -0.057 | 64.75
0.5 | 0.456 | 0.0062 | -0.059 | 73.519
1 | 0.517 | 0.00632 | -0.06 | 81.841
1.5 | 0.578 | 0.00652 | -0.061 | 88.67
2 | 0.639 | 0.00684 | -0.063 | 93.4
2.5 | 0.699 | 0.00715 | -0.064 | 97.751
3 | 0.758 | 0.00754 | -0.065 | 100.543
3.5 | 0.818 | 0.00802 | -0.067 | 101.909
4 | 0.877 | 0.00863 | -0.068 | 101.646
4.5 | 0.936 | 0.00876 | -0.069 | 106.785
5 | 0.994 | 0.00946 | -0.07 | 105.049
5.5 | 1.05 | 0.01022 | -0.072 | 102.736
6 | 1.106 | 0.01079 | -0.073 | 102.578
6.5 | 1.161 | 0.01146 | -0.074 | 101.313
7 | 1.215 | 0.01231 | -0.075 | 98.744
7.5 | 1.267 | 0.01329 | -0.076 | 95.325
8 | 1.317 | 0.0141 | -0.078 | 93.376
8.5 | 1.36 | 0.01986 | -0.079 | 68.503
9 | 1.403 | 0.02084 | -0.08 | 67.303
9.5 | 1.442 | 0.02172 | -0.081 | 66.376
10 | 1.477 | 0.02275 | -0.082 | 64.932
10.5 | 1.508 | 0.02386 | -0.083 | 63.202
11 | 1.534 | 0.02552 | -0.084 | 60.123
11.5 | 1.556 | 0.0269 | -0.085 | 57.865
12 | 1.574 | 0.02842 | -0.086 | 55.365
12.5 | 1.586 | 0.02991 | -0.087 | 53.021
13 | 1.593 | 0.03171 | -0.088 | 50.236
13.5 | 1.596 | 0.03335 | -0.089 | 47.846
14 | 1.593 | 0.03523 | -0.09 | 45.209
14.5 | 1.585 | 0.03745 | -0.091 | 42.334
15 | 1.569 | 0.03996 | -0.092 | 39.276
15.5 | 1.546 | 0.04271 | -0.093 | 36.198
16 | 1.516 | 0.04613 | -0.094 | 32.85
16.5 | 1.476 | 0.05099 | -0.094 | 28.938
17 | 1.403 | 0.06437 | -0.091 | 21.801
17.5 | 1.31 | 0.09183 | -0.084 | 14.262
18 | 1.197 | 0.14149 | -0.065 | 8.458
18.5 | 1.162 | 0.1485 | -0.065 | 7.824

## 34. Re 750k Mach 0.00 (2)
BIGFOIL.COM POLAR EXPORT
NACA67-616 a=0.2
NACA67-616 a=0.2 |  |  |  | Cl Max: | 1.2527 | at alpha= | 18 | deg
XFOIL ncrit=9 |  |  |  | L/D Max: | 88.1172 | at alpha= | 4 | deg
Re: | 750000 |  |  | Cd Min: | 0.19745 | at alpha= | -20 | deg
Mach: | 0 |  |  | Cl=0 at alpha= | -4.8659 | deg
|  |  |  | @ Cl=0.1, Cd= | 0.01216
|  |  |  | @ Cl=0.4, Cd= | 0.0078204
|  |  |  | @ Cl=0.6, Cd= | 0.0081183
alpha (deg) | Cl | Cd | Cm | Cl/Cd
-20 | -0.3092 | 0.19745 | -0.0664 | -1.566
-19.5 | -0.2935 | 0.1918 | -0.0697 | -1.5302
-19 | -0.2805 | 0.18496 | -0.0733 | -1.5165
-18.5 | -0.2726 | 0.17739 | -0.0775 | -1.5367
-18 | -0.2517 | 0.17197 | -0.0802 | -1.4636
-16 | -0.8276 | 0.03943 | -0.1284 | -20.9891
-15.5 | -0.8586 | 0.03308 | -0.1225 | -25.9553
-15 | -0.8597 | 0.02956 | -0.1175 | -29.0832
-14.5 | -0.8443 | 0.02714 | -0.1137 | -31.1091
-14 | -0.8164 | 0.02538 | -0.1111 | -32.1671
-13 | -0.2503 | 0.08341 | -0.1182 | -3.0008
-12.5 | -0.2408 | 0.07862 | -0.121 | -3.0628
-12 | -0.6576 | 0.02386 | -0.1048 | -27.5608
-11.5 | -0.6262 | 0.02348 | -0.1016 | -26.6695
-11 | -0.5907 | 0.02449 | -0.0983 | -24.12
-10.5 | -0.5559 | 0.0239 | -0.0956 | -23.2594
-10 | -0.5219 | 0.02181 | -0.0932 | -23.9294
-9.5 | -0.4816 | 0.02144 | -0.0913 | -22.4627
-9 | -0.4399 | 0.02137 | -0.0895 | -20.5849
-8.5 | -0.3956 | 0.02009 | -0.0883 | -19.6914
-8 | -0.3493 | 0.01915 | -0.0872 | -18.2402
-7.5 | -0.2923 | 0.01716 | -0.0885 | -17.0338
-7 | -0.2443 | 0.0168 | -0.0877 | -14.5417
-6.5 | -0.1945 | 0.01635 | -0.0873 | -11.896
-6 | -0.1349 | 0.01531 | -0.0888 | -8.8112
-5.5 | -0.0653 | 0.01388 | -0.0924 | -4.7046
-5 | -0.0133 | 0.01323 | -0.0922 | -1.0053
-4.5 | 0.0363 | 0.01272 | -0.0914 | 2.8538
-3.5 | 0.1227 | 0.01196 | -0.0874 | 10.2592
-3 | 0.1626 | 0.01151 | -0.0845 | 14.1268
-2.5 | 0.2073 | 0.01108 | -0.0826 | 18.7094
-2 | 0.2492 | 0.01086 | -0.0802 | 22.9466
-1.5 | 0.2909 | 0.01048 | -0.0776 | 27.7576
-1 | 0.3137 | 0.00928 | -0.0715 | 33.8039
-0.5 | 0.3 | 0.00775 | -0.0574 | 38.7097
0 | 0.3564 | 0.00775 | -0.0573 | 45.9871
0.5 | 0.4121 | 0.00784 | -0.0573 | 52.5638
1 | 0.4641 | 0.00784 | -0.0565 | 59.1964
1.5 | 0.5162 | 0.00823 | -0.0552 | 62.7217
2 | 0.5696 | 0.00826 | -0.0548 | 68.9588
2.5 | 0.6125 | 0.00806 | -0.0527 | 75.9926
3 | 0.6517 | 0.00793 | -0.0498 | 82.1816
3.5 | 0.6796 | 0.00786 | -0.0445 | 86.4631
4 | 0.7067 | 0.00802 | -0.0392 | 88.1172
4.5 | 0.7327 | 0.00839 | -0.0338 | 87.3302
5 | 0.7579 | 0.00889 | -0.0285 | 85.2531
5.5 | 0.7833 | 0.00947 | -0.0235 | 82.7138
6 | 0.8077 | 0.01015 | -0.0185 | 79.5764
6.5 | 0.8296 | 0.01092 | -0.0132 | 75.9707
7 | 0.8532 | 0.01175 | -0.0083 | 72.6128
7.5 | 0.8747 | 0.01274 | -0.0034 | 68.6578
8 | 0.8981 | 0.01374 | 0.0011 | 65.3639
8.5 | 0.9255 | 0.01465 | 0.0048 | 63.1741
9 | 0.9521 | 0.01566 | 0.0084 | 60.7982
9.5 | 0.9798 | 0.01664 | 0.0118 | 58.8822
10 | 1.0045 | 0.01784 | 0.0153 | 56.3061
10.5 | 1.0318 | 0.01915 | 0.0181 | 53.8799
11 | 1.0605 | 0.0214 | 0.0189 | 49.5561
11.5 | 1.0888 | 0.02444 | 0.0184 | 44.5499
12 | 1.1188 | 0.02745 | 0.0175 | 40.7577
12.5 | 1.1374 | 0.02996 | 0.0198 | 37.964
13 | 1.1551 | 0.03216 | 0.0227 | 35.9173
13.5 | 1.1728 | 0.03457 | 0.0251 | 33.9254
14 | 1.188 | 0.03732 | 0.0274 | 31.8328
14.5 | 1.2041 | 0.04017 | 0.0293 | 29.9751
15 | 1.2172 | 0.0434 | 0.0311 | 28.0461
15.5 | 1.228 | 0.04703 | 0.0326 | 26.111
16 | 1.2379 | 0.0509 | 0.0337 | 24.3202
16.5 | 1.245 | 0.05523 | 0.0346 | 22.5421
17 | 1.2506 | 0.0599 | 0.035 | 20.8781
17.5 | 1.2483 | 0.0657 | 0.0351 | 19
18 | 1.2527 | 0.07091 | 0.0347 | 17.6661
18.5 | 1.2442 | 0.07795 | 0.0338 | 15.9615
19 | 1.2409 | 0.08459 | 0.0324 | 14.6696
19.5 | 1.237 | 0.09149 | 0.0305 | 13.5206
20 | 1.2281 | 0.09935 | 0.028 | 12.3613

## 35. Re 750k Mach 0.10 (1)
BIGFOIL.COM POLAR EXPORT
NACA67-616 a=0.2
NACA67-616 a=0.2 |  |  |  | Cl Max: | 1.586 | at alpha= | 13 | deg
JavaFoil+Calcfoil stall+Eppler ext transition |  |  |  | L/D Max: | 104.665 | at alpha= | 5 | deg
Re: | 750000 |  |  | Cd Min: | 0.00615 | at alpha= | 0 | deg
Mach: | 0.1 |  |  | Cl=0 at alpha= | -3.2623 | deg
|  |  |  | @ Cl=0.1, Cd= | 0.0091736
|  |  |  | @ Cl=0.4, Cd= | 0.0061514
|  |  |  | @ Cl=0.6, Cd= | 0.0066597
alpha (deg) | Cl | Cd | Cm | Cl/Cd
-18 | -0.482 | 0.17194 | -0.009 | -2.802
-17.5 | -0.5 | 0.16429 | -0.009 | -3.041
-17 | -0.517 | 0.15482 | -0.01 | -3.339
-16.5 | -0.534 | 0.1468 | -0.01 | -3.636
-16 | -0.549 | 0.13895 | -0.011 | -3.954
-15.5 | -0.564 | 0.13115 | -0.011 | -4.299
-15 | -0.577 | 0.12375 | -0.012 | -4.66
-14.5 | -0.588 | 0.11547 | -0.012 | -5.089
-14 | -0.596 | 0.10853 | -0.013 | -5.493
-13.5 | -0.602 | 0.1055 | -0.013 | -5.707
-13 | -0.606 | 0.09672 | -0.014 | -6.26
-12.5 | -0.605 | 0.0905 | -0.015 | -6.689
-12 | -0.601 | 0.08545 | -0.015 | -7.038
-11.5 | -0.594 | 0.07983 | -0.016 | -7.44
-11 | -0.582 | 0.0755 | -0.016 | -7.711
-10.5 | -0.567 | 0.07129 | -0.017 | -7.951
-10 | -0.547 | 0.06632 | -0.018 | -8.253
-9.5 | -0.524 | 0.06176 | -0.019 | -8.482
-9 | -0.497 | 0.05765 | -0.019 | -8.615
-8.5 | -0.466 | 0.05394 | -0.02 | -8.634
-8 | -0.432 | 0.0502 | -0.021 | -8.598
-7.5 | -0.395 | 0.04674 | -0.023 | -8.444
-7 | -0.355 | 0.04297 | -0.024 | -8.271
-6.5 | -0.311 | 0.04057 | -0.024 | -7.672
-6 | -0.269 | 0.03518 | -0.028 | -7.652
-5.5 | -0.266 | 0.01078 | -0.044 | -24.694
-5 | -0.208 | 0.0105 | -0.046 | -19.822
-4.5 | -0.149 | 0.01022 | -0.047 | -14.586
-4 | -0.089 | 0.00992 | -0.048 | -8.994
-3.5 | -0.029 | 0.00967 | -0.049 | -2.97
-3 | 0.032 | 0.0094 | -0.05 | 3.444
-2.5 | 0.094 | 0.00919 | -0.052 | 10.217
-2 | 0.156 | 0.00902 | -0.053 | 17.254
-1.5 | 0.218 | 0.00888 | -0.054 | 24.534
-1 | 0.28 | 0.00874 | -0.055 | 32.034
-0.5 | 0.343 | 0.00863 | -0.057 | 39.739
0 | 0.399 | 0.00615 | -0.058 | 64.854
0.5 | 0.458 | 0.00623 | -0.059 | 73.631
1 | 0.52 | 0.00634 | -0.06 | 81.932
1.5 | 0.581 | 0.00656 | -0.062 | 88.593
2 | 0.642 | 0.00688 | -0.063 | 93.308
2.5 | 0.702 | 0.00719 | -0.064 | 97.643
3 | 0.762 | 0.00759 | -0.066 | 100.461
3.5 | 0.822 | 0.00809 | -0.067 | 101.607
4 | 0.881 | 0.00869 | -0.068 | 101.447
4.5 | 0.94 | 0.00918 | -0.069 | 102.463
5 | 0.998 | 0.00954 | -0.071 | 104.665
5.5 | 1.055 | 0.0103 | -0.072 | 102.411
6 | 1.111 | 0.01088 | -0.073 | 102.111
6.5 | 1.167 | 0.01157 | -0.074 | 100.871
7 | 1.221 | 0.01246 | -0.076 | 97.985
7.5 | 1.273 | 0.01341 | -0.077 | 94.94
8 | 1.322 | 0.01422 | -0.078 | 93.013
8.5 | 1.366 | 0.02009 | -0.079 | 67.976
9 | 1.408 | 0.021 | -0.08 | 67.024
9.5 | 1.446 | 0.02194 | -0.081 | 65.921
10 | 1.481 | 0.023 | -0.082 | 64.375
10.5 | 1.511 | 0.02413 | -0.084 | 62.619
11 | 1.536 | 0.02584 | -0.085 | 59.432
11.5 | 1.556 | 0.02727 | -0.086 | 57.075
12 | 1.572 | 0.02879 | -0.087 | 54.59
12.5 | 1.582 | 0.03037 | -0.088 | 52.078
13 | 1.586 | 0.03228 | -0.089 | 49.137
13.5 | 1.586 | 0.03411 | -0.09 | 46.499
14 | 1.58 | 0.03609 | -0.091 | 43.779
14.5 | 1.569 | 0.0383 | -0.092 | 40.954
15 | 1.548 | 0.04118 | -0.093 | 37.587
15.5 | 1.519 | 0.04407 | -0.093 | 34.473
16 | 1.481 | 0.04825 | -0.094 | 30.694
16.5 | 1.42 | 0.05703 | -0.092 | 24.902
17 | 1.311 | 0.08583 | -0.085 | 15.269
17.5 | 1.201 | 0.12907 | -0.07 | 9.307
18 | 1.141 | 0.15046 | -0.059 | 7.582

## 36. Re 750k Mach 0.10 (2)
BIGFOIL.COM POLAR EXPORT
NACA67-616 a=0.2
NACA67-616 a=0.2 |  |  |  | Cl Max: | 1.2415 | at alpha= | 18 | deg
XFOIL ncrit=9 |  |  |  | L/D Max: | 86.8804 | at alpha= | 4 | deg
Re: | 750000 |  |  | Cd Min: | 0.10337 | at alpha= | 20 | deg
Mach: | 0.1 |  |  | Cl=0 at alpha= | -4.8884 | deg
|  |  |  | @ Cl=0.1, Cd= | 0.012183
|  |  |  | @ Cl=0.4, Cd= | 0.0078473
|  |  |  | @ Cl=0.6, Cd= | 0.0081533
alpha (deg) | Cl | Cd | Cm | Cl/Cd
-15 | -0.813 | 0.03463 | -0.1245 | -23.4768
-14.5 | -0.8237 | 0.02999 | -0.1186 | -27.4658
-14 | -0.8022 | 0.0277 | -0.1155 | -28.9603
-13.5 | -0.7842 | 0.0251 | -0.1115 | -31.243
-13 | -0.7421 | 0.02465 | -0.1102 | -30.1055
-12.5 | -0.7028 | 0.02402 | -0.1084 | -29.259
-12 | -0.6535 | 0.0249 | -0.1075 | -26.245
-11.5 | -0.6247 | 0.0236 | -0.1041 | -26.4703
-11 | -0.585 | 0.02527 | -0.1012 | -23.15
-10.5 | -0.5503 | 0.02497 | -0.0983 | -22.0384
-10 | -0.5185 | 0.02311 | -0.0952 | -22.4362
-9.5 | -0.4811 | 0.02192 | -0.093 | -21.948
-9 | -0.4391 | 0.02215 | -0.0911 | -19.8239
-8.5 | -0.3964 | 0.02066 | -0.0895 | -19.1868
-8 | -0.3505 | 0.01951 | -0.0882 | -17.9651
-7.5 | -0.2946 | 0.01745 | -0.0892 | -16.8825
-7 | -0.2463 | 0.01704 | -0.0884 | -14.4542
-6.5 | -0.1968 | 0.01661 | -0.0878 | -11.8483
-6 | -0.1361 | 0.01548 | -0.0894 | -8.792
-5.5 | -0.0647 | 0.014 | -0.0933 | -4.6214
-5 | -0.0112 | 0.01331 | -0.0933 | -0.84147
-4.5 | 0.039 | 0.01279 | -0.0925 | 3.0493
-4 | 0.0833 | 0.0123 | -0.0907 | 6.7724
-3.5 | 0.1261 | 0.012 | -0.0885 | 10.5083
-3 | 0.1666 | 0.01154 | -0.0857 | 14.4367
-2.5 | 0.2112 | 0.01112 | -0.0836 | 18.9928
-2 | 0.252 | 0.01092 | -0.0809 | 23.0769
-1.5 | 0.294 | 0.01052 | -0.0784 | 27.9468
-1 | 0.3205 | 0.00943 | -0.0729 | 33.9873
-0.5 | 0.3011 | 0.00778 | -0.0576 | 38.7018
0 | 0.3585 | 0.00777 | -0.0577 | 46.139
0.5 | 0.4122 | 0.00787 | -0.0571 | 52.3761
1 | 0.4662 | 0.00784 | -0.0567 | 59.4643
1.5 | 0.5165 | 0.00823 | -0.055 | 62.7582
2 | 0.5706 | 0.00829 | -0.0545 | 68.8299
2.5 | 0.6136 | 0.00809 | -0.0524 | 75.8467
3 | 0.6497 | 0.00797 | -0.0488 | 81.5182
3.5 | 0.6774 | 0.00791 | -0.0433 | 85.6384
4 | 0.7046 | 0.00811 | -0.038 | 86.8804
4.5 | 0.7306 | 0.0085 | -0.0327 | 85.9529
5 | 0.7559 | 0.00902 | -0.0273 | 83.8027
5.5 | 0.7818 | 0.0096 | -0.0224 | 81.4375
6 | 0.8069 | 0.01028 | -0.0175 | 78.4922
6.5 | 0.8291 | 0.01107 | -0.0122 | 74.8961
7 | 0.8529 | 0.01192 | -0.0073 | 71.552
7.5 | 0.8743 | 0.01293 | -0.0023 | 67.6179
8 | 0.8986 | 0.01392 | 0.002 | 64.5546
8.5 | 0.9267 | 0.01483 | 0.0057 | 62.4882
9.5 | 0.9803 | 0.0169 | 0.0129 | 58.0059
10 | 1.0059 | 0.01808 | 0.0164 | 55.6361
10.5 | 1.0318 | 0.0195 | 0.0194 | 52.9128
11 | 1.06 | 0.02182 | 0.0203 | 48.5793
11.5 | 1.0875 | 0.02497 | 0.0198 | 43.5523
12 | 1.1175 | 0.02803 | 0.019 | 39.868
12.5 | 1.1364 | 0.0306 | 0.0212 | 37.1373
13 | 1.1531 | 0.03293 | 0.0242 | 35.0167
13.5 | 1.1713 | 0.03538 | 0.0266 | 33.1063
14 | 1.1841 | 0.0384 | 0.029 | 30.8359
14.5 | 1.2016 | 0.04122 | 0.0307 | 29.1509
15 | 1.211 | 0.04488 | 0.0326 | 26.9831
15.5 | 1.2238 | 0.04844 | 0.0339 | 25.2642
16 | 1.2279 | 0.05299 | 0.0352 | 23.1723
16.5 | 1.2386 | 0.05708 | 0.0358 | 21.6994
17 | 1.2389 | 0.06247 | 0.0362 | 19.8319
17.5 | 1.24 | 0.06802 | 0.0361 | 18.2299
18 | 1.2415 | 0.07373 | 0.0355 | 16.8385
18.5 | 1.2275 | 0.08164 | 0.0342 | 15.0355
19 | 1.2284 | 0.08788 | 0.0327 | 13.9782
19.5 | 1.2232 | 0.09514 | 0.0306 | 12.8568
20 | 1.2126 | 0.10337 | 0.0278 | 11.7307

## 37. Re 750k Mach 0.25 (1)
BIGFOIL.COM POLAR EXPORT
NACA67-616 a=0.2
NACA67-616 a=0.2 |  |  |  | Cl Max: | 1.547 | at alpha= | 12 | deg
JavaFoil+Calcfoil stall+Eppler ext transition |  |  |  | L/D Max: | 100.759 | at alpha= | 4.5 | deg
Re: | 750000 |  |  | Cd Min: | 0.00627 | at alpha= | 0 | deg
Mach: | 0.25 |  |  | Cl=0 at alpha= | -3.2661 | deg
|  |  |  | @ Cl=0.1, Cd= | 0.0093275
|  |  |  | @ Cl=0.4, Cd= | 0.0066993
|  |  |  | @ Cl=0.6, Cd= | 0.006814
alpha (deg) | Cl | Cd | Cm | Cl/Cd
-16 | -0.192 | 0.20612 | -0.01 | -0.931
-15.5 | -0.255 | 0.14899 | -0.011 | -1.711
-15 | -0.307 | 0.14497 | -0.011 | -2.115
-14.5 | -0.353 | 0.13376 | -0.012 | -2.636
-14 | -0.394 | 0.1216 | -0.013 | -3.237
-13.5 | -0.43 | 0.11508 | -0.013 | -3.735
-13 | -0.461 | 0.10569 | -0.014 | -4.361
-12.5 | -0.486 | 0.1003 | -0.014 | -4.85
-12 | -0.506 | 0.09209 | -0.015 | -5.498
-11.5 | -0.519 | 0.08554 | -0.016 | -6.073
-11 | -0.526 | 0.0797 | -0.016 | -6.598
-10.5 | -0.525 | 0.07611 | -0.017 | -6.904
-10 | -0.519 | 0.06909 | -0.018 | -7.513
-9.5 | -0.506 | 0.06486 | -0.018 | -7.796
-9 | -0.486 | 0.06101 | -0.019 | -7.973
-8.5 | -0.461 | 0.05579 | -0.02 | -8.27
-8 | -0.432 | 0.05175 | -0.021 | -8.339
-7.5 | -0.397 | 0.04796 | -0.023 | -8.285
-7 | -0.359 | 0.04439 | -0.024 | -8.094
-6.5 | -0.319 | 0.03998 | -0.027 | -7.975
-6 | -0.271 | 0.0389 | -0.025 | -6.961
-5.5 | -0.272 | 0.01094 | -0.046 | -24.841
-5 | -0.213 | 0.01073 | -0.047 | -19.836
-4.5 | -0.153 | 0.01043 | -0.048 | -14.628
-4 | -0.091 | 0.01014 | -0.049 | -9.013
-3.5 | -0.029 | 0.00986 | -0.05 | -2.985
-3 | 0.033 | 0.00956 | -0.052 | 3.472
-2.5 | 0.096 | 0.00934 | -0.053 | 10.316
-2 | 0.16 | 0.00914 | -0.054 | 17.479
-1.5 | 0.224 | 0.00901 | -0.055 | 24.794
-1 | 0.287 | 0.00887 | -0.057 | 32.402
-0.5 | 0.352 | 0.00876 | -0.058 | 40.218
0 | 0.41 | 0.00627 | -0.059 | 65.304
0.5 | 0.471 | 0.00635 | -0.06 | 74.061
1 | 0.534 | 0.00649 | -0.062 | 82.185
1.5 | 0.597 | 0.0068 | -0.063 | 87.763
2 | 0.659 | 0.00709 | -0.065 | 92.965
2.5 | 0.721 | 0.00743 | -0.066 | 96.936
3 | 0.782 | 0.00788 | -0.067 | 99.294
3.5 | 0.843 | 0.00847 | -0.069 | 99.524
4 | 0.904 | 0.00902 | -0.07 | 100.187
4.5 | 0.965 | 0.00957 | -0.071 | 100.759
5 | 1.024 | 0.01033 | -0.072 | 99.103
5.5 | 1.082 | 0.01098 | -0.074 | 98.561
6 | 1.139 | 0.01141 | -0.075 | 99.875
6.5 | 1.196 | 0.01221 | -0.076 | 97.901
7 | 1.251 | 0.01319 | -0.078 | 94.811
7.5 | 1.303 | 0.01404 | -0.079 | 92.802
8 | 1.348 | 0.02014 | -0.08 | 66.942
8.5 | 1.394 | 0.02107 | -0.081 | 66.155
9 | 1.434 | 0.02222 | -0.082 | 64.542
9.5 | 1.469 | 0.02333 | -0.083 | 62.951
10 | 1.498 | 0.02452 | -0.084 | 61.089
10.5 | 1.521 | 0.02636 | -0.086 | 57.693
11 | 1.537 | 0.02797 | -0.087 | 54.958
11.5 | 1.546 | 0.02972 | -0.088 | 52.019
12 | 1.547 | 0.03154 | -0.089 | 49.043
12.5 | 1.54 | 0.0336 | -0.09 | 45.833
13 | 1.524 | 0.0356 | -0.091 | 42.816
13.5 | 1.499 | 0.03824 | -0.092 | 39.207
14 | 1.465 | 0.04095 | -0.093 | 35.783
14.5 | 1.42 | 0.04458 | -0.094 | 31.851
15 | 1.332 | 0.05494 | -0.091 | 24.251
15.5 | 1.111 | 0.12397 | -0.056 | 8.958
16 | 1.042 | 0.13477 | -0.051 | 7.735
16.5 | 0.972 | 0.14786 | -0.048 | 6.571
17 | 0.894 | 0.15642 | -0.038 | 5.717

## 38. Re 750k Mach 0.25 (2)
BIGFOIL.COM POLAR EXPORT
NACA67-616 a=0.2
NACA67-616 a=0.2 |  |  |  | Cl Max: | 1.1952 | at alpha= | 16.5 | deg
XFOIL ncrit=9 |  |  |  | L/D Max: | 80.2315 | at alpha= | 4 | deg
Re: | 750000 |  |  | Cd Min: | 0.1259 | at alpha= | -14.5 | deg
Mach: | 0.25 |  |  | Cl=0 at alpha= | -4.9844 | deg
|  |  |  | @ Cl=0.1, Cd= | 0.012761
|  |  |  | @ Cl=0.4, Cd= | 0.007931
|  |  |  | @ Cl=0.6, Cd= | 0.0082534
alpha (deg) | Cl | Cd | Cm | Cl/Cd
-14.5 | -0.157 | 0.1259 | -0.1065 | -1.247
-14 | -0.1614 | 0.11533 | -0.1105 | -1.3995
-13.5 | -0.1618 | 0.10665 | -0.1141 | -1.5171
-13 | -0.1463 | 0.10198 | -0.1167 | -1.4346
-12 | -0.155 | 0.08509 | -0.1242 | -1.8216
-11 | -0.3077 | 0.05308 | -0.1357 | -5.7969
-10.5 | -0.2925 | 0.05194 | -0.1334 | -5.6315
-10 | -0.3163 | 0.04748 | -0.1269 | -6.6618
-9.5 | -0.4353 | 0.0292 | -0.1078 | -14.9075
-9 | -0.3945 | 0.02996 | -0.1053 | -13.1676
-8.5 | -0.3656 | 0.02834 | -0.1013 | -12.9005
-8 | -0.3481 | 0.02292 | -0.0955 | -15.1876
-7.5 | -0.3067 | 0.02009 | -0.0932 | -15.2663
-7 | -0.2569 | 0.01869 | -0.0923 | -13.7453
-6.5 | -0.2097 | 0.01839 | -0.0907 | -11.4029
-6 | -0.1463 | 0.01665 | -0.0921 | -8.7868
-5.5 | -0.0776 | 0.01528 | -0.0946 | -5.0785
-5 | -0.0017 | 0.01378 | -0.0987 | -0.12337
-4.5 | 0.0526 | 0.01324 | -0.0983 | 3.9728
-4 | 0.0992 | 0.01277 | -0.0966 | 7.7682
-3.5 | 0.1442 | 0.01226 | -0.0944 | 11.7618
-3 | 0.1888 | 0.01172 | -0.092 | 16.1092
-2.5 | 0.2329 | 0.01141 | -0.0895 | 20.4119
-2 | 0.2686 | 0.01118 | -0.0853 | 24.025
-1.5 | 0.3135 | 0.01071 | -0.0829 | 29.2717
-1 | 0.3472 | 0.01008 | -0.0784 | 34.4444
-0.5 | 0.3092 | 0.00786 | -0.0591 | 39.3384
0 | 0.3698 | 0.00786 | -0.0594 | 47.0483
0.5 | 0.4166 | 0.00797 | -0.057 | 52.271
1 | 0.4751 | 0.00795 | -0.0571 | 59.761
1.5 | 0.5235 | 0.00829 | -0.0546 | 63.1484
2.5 | 0.6071 | 0.00825 | -0.0481 | 73.5879
3 | 0.6317 | 0.00815 | -0.0417 | 77.5092
3.5 | 0.6634 | 0.00832 | -0.037 | 79.7356
4 | 0.6932 | 0.00864 | -0.032 | 80.2315
4.5 | 0.7199 | 0.00912 | -0.0266 | 78.9364
5 | 0.7454 | 0.00973 | -0.0211 | 76.6084
5.5 | 0.7735 | 0.01037 | -0.0164 | 74.5902
6 | 0.8012 | 0.0111 | -0.0117 | 72.1802
6.5 | 0.8268 | 0.0119 | -0.0068 | 69.479
7 | 0.8522 | 0.01281 | -0.0019 | 66.5262
7.5 | 0.8769 | 0.01384 | 0.0028 | 63.3598
8 | 0.9005 | 0.01498 | 0.0074 | 60.1135
9 | 0.9568 | 0.01713 | 0.0151 | 55.8552
9.5 | 0.9854 | 0.01826 | 0.0187 | 53.965
10 | 1.0094 | 0.01967 | 0.0226 | 51.3167
10.5 | 1.0322 | 0.02141 | 0.0262 | 48.2111
11 | 1.0545 | 0.02433 | 0.0278 | 43.3416
11.5 | 1.0795 | 0.02796 | 0.0275 | 38.6087
12 | 1.11 | 0.03133 | 0.0266 | 35.4293
12.5 | 1.1311 | 0.03423 | 0.0284 | 33.0441
13 | 1.1432 | 0.03724 | 0.0316 | 30.6982
13.5 | 1.1592 | 0.04029 | 0.0339 | 28.7714
14 | 1.1683 | 0.04408 | 0.0363 | 26.5041
14.5 | 1.181 | 0.04779 | 0.038 | 24.7123
15 | 1.1862 | 0.05241 | 0.0395 | 22.6331
15.5 | 1.1927 | 0.05714 | 0.0404 | 20.8733
16 | 1.1951 | 0.06253 | 0.041 | 19.1124
16.5 | 1.1952 | 0.0684 | 0.041 | 17.4737
17 | 1.1896 | 0.07517 | 0.0405 | 15.8255
17.5 | 1.1867 | 0.08195 | 0.0394 | 14.4808
18 | 1.1757 | 0.08994 | 0.0375 | 13.072
18.5 | 1.1667 | 0.09799 | 0.0353 | 11.9063
19 | 1.1617 | 0.10572 | 0.0326 | 10.9885
19.5 | 1.1525 | 0.11423 | 0.0293 | 10.0893
20 | 1.1404 | 0.12334 | 0.0253 | 9.246

## 39. Re 750k Mach 0.50 (1)
BIGFOIL.COM POLAR EXPORT
NACA67-616 a=0.2
NACA67-616 a=0.2 |  |  |  | Cl Max: | 1.481 | at alpha= | 8.5 | deg
JavaFoil+Calcfoil stall+Eppler ext transition |  |  |  | L/D Max: | 92.877 | at alpha= | 3.5 | deg
Re: | 750000 |  |  | Cd Min: | 0.007 | at alpha= | 0.5 | deg
Mach: | 0.5 |  |  | Cl=0 at alpha= | -3.2681 | deg
|  |  |  | @ Cl=0.1, Cd= | 0.010052
|  |  |  | @ Cl=0.4, Cd= | 0.009352
|  |  |  | @ Cl=0.6, Cd= | 0.0073946
alpha (deg) | Cl | Cd | Cm | Cl/Cd
-20 | -0.941 | 0.21471 | -0.01 | -4.384
-19.5 | -0.914 | 0.19975 | -0.01 | -4.578
-19 | -0.884 | 0.19463 | -0.011 | -4.544
-18.5 | -0.857 | 0.18566 | -0.011 | -4.614
-18 | -0.829 | 0.18146 | -0.011 | -4.569
-17.5 | -0.801 | 0.17454 | -0.012 | -4.592
-17 | -0.774 | 0.1709 | -0.013 | -4.528
-16.5 | -0.746 | 0.16606 | -0.013 | -4.493
-16 | -0.718 | 0.16119 | -0.014 | -4.457
-15.5 | -0.689 | 0.15895 | -0.014 | -4.337
-15 | -0.661 | 0.15168 | -0.014 | -4.357
-14.5 | -0.633 | 0.14394 | -0.014 | -4.398
-14 | -0.605 | 0.14083 | -0.015 | -4.297
-13.5 | -0.577 | 0.13679 | -0.016 | -4.221
-13 | -0.549 | 0.13592 | -0.016 | -4.041
-12.5 | -0.521 | 0.1294 | -0.017 | -4.029
-12 | -0.493 | 0.1291 | -0.017 | -3.821
-11.5 | -0.464 | 0.11726 | -0.017 | -3.959
-11 | -0.436 | 0.11115 | -0.017 | -3.923
-10.5 | -0.408 | 0.10793 | -0.018 | -3.781
-10 | -0.38 | 0.10659 | -0.018 | -3.564
-9.5 | -0.352 | 0.10086 | -0.019 | -3.488
-9 | -0.323 | 0.09352 | -0.018 | -3.455
-8.5 | -0.295 | 0.09412 | -0.018 | -3.134
-8 | -0.268 | 0.06633 | -0.021 | -4.034
-7.5 | -0.239 | 0.0578 | -0.022 | -4.143
-7 | -0.304 | 0.05732 | -0.022 | -5.297
-6.5 | -0.312 | 0.05047 | -0.023 | -6.19
-6 | -0.279 | 0.04498 | -0.025 | -6.209
-5.5 | -0.237 | 0.04069 | -0.027 | -5.82
-5 | -0.188 | 0.03785 | -0.027 | -4.972
-4.5 | -0.137 | 0.0345 | -0.031 | -3.974
-4 | -0.1 | 0.011 | -0.055 | -9.121
-3.5 | -0.032 | 0.01067 | -0.056 | -3.044
-3 | 0.037 | 0.01034 | -0.057 | 3.555
-2.5 | 0.107 | 0.01002 | -0.059 | 10.671
-2 | 0.178 | 0.00979 | -0.06 | 18.131
-1.5 | 0.249 | 0.0096 | -0.062 | 25.898
-1 | 0.32 | 0.00944 | -0.063 | 33.883
-0.5 | 0.392 | 0.00932 | -0.064 | 42.088
0 | 0.457 | 0.00958 | -0.066 | 47.68
0.5 | 0.524 | 0.007 | -0.067 | 74.952
1 | 0.595 | 0.00737 | -0.069 | 80.726
1.5 | 0.664 | 0.00771 | -0.07 | 86.118
2 | 0.733 | 0.00813 | -0.072 | 90.133
2.5 | 0.801 | 0.00867 | -0.073 | 92.358
3 | 0.869 | 0.00943 | -0.075 | 92.181
3.5 | 0.937 | 0.01008 | -0.076 | 92.877
4 | 1.004 | 0.01088 | -0.077 | 92.268
4.5 | 1.07 | 0.01176 | -0.079 | 91.043
5 | 1.136 | 0.01251 | -0.08 | 90.794
5.5 | 1.198 | 0.01336 | -0.082 | 89.67
6 | 1.259 | 0.01456 | -0.083 | 86.473
6.5 | 1.317 | 0.01571 | -0.085 | 83.847
7 | 1.373 | 0.01688 | -0.086 | 81.373
7.5 | 1.417 | 0.02439 | -0.087 | 58.109
8 | 1.455 | 0.02594 | -0.088 | 56.09
8.5 | 1.481 | 0.02768 | -0.09 | 53.487
9 | 1.477 | 0.02963 | -0.091 | 49.841
9.5 | 1.426 | 0.03291 | -0.092 | 43.314
10 | 1.219 | 0.03773 | -0.093 | 32.299
10.5 | 0.761 | 0.09471 | -0.034 | 8.04
11 | 0.789 | 0.10186 | -0.038 | 7.743
11.5 | 0.816 | 0.11354 | -0.039 | 7.184
12 | 0.844 | 0.12598 | -0.044 | 6.697
12.5 | 0.87 | 0.12922 | -0.045 | 6.735
13 | 0.897 | 0.13332 | -0.047 | 6.73
13.5 | 0.925 | 0.13731 | -0.051 | 6.74

## 40. Re 750k Mach 0.50 (2)
BIGFOIL.COM POLAR EXPORT
NACA67-616 a=0.2
NACA67-616 a=0.2 |  |  |  | Cl Max: | 1.0756 | at alpha= | 13 | deg
XFOIL ncrit=9 |  |  |  | L/D Max: | 56.8877 | at alpha= | 3.5 | deg
Re: | 750000 |  |  | Cd Min: | 0.21603 | at alpha= | -20 | deg
Mach: | 0.5 |  |  | Cl=0 at alpha= | -4.7371 | deg
|  |  |  | @ Cl=0.1, Cd= | 0.01558
|  |  |  | @ Cl=0.4, Cd= | 0.0087097
|  |  |  | @ Cl=0.6, Cd= | 0.010609
alpha (deg) | Cl | Cd | Cm | Cl/Cd
-20 | -0.3062 | 0.21603 | -0.0763 | -1.4174
-19.5 | -0.285 | 0.2087 | -0.0808 | -1.3656
-19 | -0.2666 | 0.20135 | -0.0856 | -1.3241
-18.5 | -0.2457 | 0.19399 | -0.0896 | -1.2666
-18 | -0.2228 | 0.18783 | -0.0934 | -1.1862
-17.5 | -0.2018 | 0.18122 | -0.0973 | -1.1136
-17 | -0.1817 | 0.17432 | -0.1012 | -1.0423
-16.5 | -0.1624 | 0.16739 | -0.105 | -0.97019
-16 | -0.1471 | 0.15972 | -0.1092 | -0.92099
-15.5 | -0.1308 | 0.15229 | -0.1134 | -0.85889
-15 | -0.1152 | 0.14473 | -0.1174 | -0.79596
-14.5 | -0.0972 | 0.13766 | -0.1209 | -0.70609
-14 | -0.0767 | 0.13122 | -0.1237 | -0.58451
-13.5 | -0.0623 | 0.12411 | -0.1272 | -0.50197
-13 | -0.0503 | 0.11673 | -0.1306 | -0.43091
-12.5 | -0.0403 | 0.10921 | -0.134 | -0.36901
-12 | -0.0366 | 0.10085 | -0.1376 | -0.36292
-11.5 | -0.0262 | 0.09437 | -0.1406 | -0.27763
-11 | -0.0356 | 0.08468 | -0.1449 | -0.42041
-10.5 | -0.0167 | 0.08056 | -0.1468 | -0.2073
-10 | -0.0343 | 0.07053 | -0.152 | -0.48632
-9.5 | -0.0259 | 0.06538 | -0.1547 | -0.39615
-8.5 | -0.0851 | 0.04969 | -0.1568 | -1.7126
-8 | -0.0904 | 0.04701 | -0.1514 | -1.923
-7.5 | -0.1185 | 0.04297 | -0.1418 | -2.7577
-7 | -0.1341 | 0.03825 | -0.1324 | -3.5059
-6.5 | -0.1387 | 0.03238 | -0.123 | -4.2835
-6 | -0.1305 | 0.02748 | -0.1143 | -4.7489
-5.5 | -0.1136 | 0.02343 | -0.1063 | -4.8485
-5 | -0.0582 | 0.01963 | -0.1043 | -2.9648
-4.5 | 0.0525 | 0.01631 | -0.1128 | 3.2189
-4 | 0.1456 | 0.01488 | -0.1175 | 9.7849
-3.5 | 0.2054 | 0.01426 | -0.1161 | 14.4039
-3 | 0.2551 | 0.01367 | -0.113 | 18.6613
-2.5 | 0.3098 | 0.01285 | -0.1107 | 24.1089
-2 | 0.3495 | 0.01249 | -0.1058 | 27.9824
-1.5 | 0.3943 | 0.01197 | -0.1017 | 32.9407
-0.5 | 0.4403 | 0.01085 | -0.0846 | 40.5806
0 | 0.3706 | 0.0089 | -0.0575 | 41.6404
0.5 | 0.37 | 0.00854 | -0.0431 | 43.3255
1 | 0.4089 | 0.00876 | -0.0375 | 46.6781
1.5 | 0.4566 | 0.00901 | -0.0336 | 50.677
2 | 0.5067 | 0.00933 | -0.0302 | 54.3087
3 | 0.583 | 0.01037 | -0.0196 | 56.2199
3.5 | 0.6178 | 0.01086 | -0.0146 | 56.8877
4 | 0.6506 | 0.0115 | -0.0093 | 56.5739
4.5 | 0.6833 | 0.01218 | -0.0041 | 56.1002
5 | 0.7164 | 0.013 | 0.001 | 55.1077
5.5 | 0.7524 | 0.01385 | 0.0054 | 54.3249
6 | 0.788 | 0.01478 | 0.0099 | 53.3153
6.5 | 0.8234 | 0.01581 | 0.0142 | 52.081
7 | 0.8568 | 0.01695 | 0.0188 | 50.5487
7.5 | 0.8907 | 0.01818 | 0.0233 | 48.9934
8 | 0.9194 | 0.01972 | 0.0282 | 46.6227
8.5 | 0.9502 | 0.0213 | 0.0327 | 44.6103
9.5 | 1.0058 | 0.02501 | 0.0421 | 40.2159
10 | 1.0248 | 0.02752 | 0.0472 | 37.2384
10.5 | 1.025 | 0.03129 | 0.0531 | 32.7581
11 | 1.0223 | 0.03603 | 0.0575 | 28.3736
11.5 | 1.034 | 0.04137 | 0.0582 | 24.994
12 | 1.0548 | 0.04699 | 0.0569 | 22.4473
12.5 | 1.0723 | 0.05316 | 0.0551 | 20.1712
13 | 1.0756 | 0.06006 | 0.0544 | 17.9088
13.5 | 1.0753 | 0.06617 | 0.0555 | 16.2506
14 | 1.0674 | 0.07335 | 0.0557 | 14.5521
14.5 | 1.0634 | 0.08058 | 0.0552 | 13.1968
15 | 1.0536 | 0.08865 | 0.054 | 11.8849
15.5 | 1.0479 | 0.09674 | 0.0522 | 10.8321
16 | 1.0359 | 0.10579 | 0.0495 | 9.792
16.5 | 1.0237 | 0.11532 | 0.046 | 8.877
17 | 1.009 | 0.12565 | 0.0413 | 8.0302
17.5 | 0.9911 | 0.13682 | 0.0355 | 7.2438
18 | 0.9694 | 0.14918 | 0.0283 | 6.4982

## 41. Re 1M Mach 0.00 (1)
BIGFOIL.COM POLAR EXPORT
NACA67-616 a=0.2
NACA67-616 a=0.2 |  |  |  | Cl Max: | 1.597 | at alpha= | 13.5 | deg
JavaFoil+Calcfoil stall+Eppler ext transition |  |  |  | L/D Max: | 109.275 | at alpha= | 4 | deg
Re: | 1000000 |  |  | Cd Min: | 0.00543 | at alpha= | 0 | deg
Mach: | 0 |  |  | Cl=0 at alpha= | -3.2623 | deg
|  |  |  | @ Cl=0.1, Cd= | 0.0085333
|  |  |  | @ Cl=0.4, Cd= | 0.0054323
|  |  |  | @ Cl=0.6, Cd= | 0.0061067
alpha (deg) | Cl | Cd | Cm | Cl/Cd
-18.5 | -0.514 | 0.17213 | -0.009 | -2.985
-18 | -0.529 | 0.16036 | -0.009 | -3.3
-17.5 | -0.544 | 0.15526 | -0.01 | -3.506
-17 | -0.559 | 0.14574 | -0.01 | -3.834
-16.5 | -0.572 | 0.13935 | -0.01 | -4.108
-16 | -0.585 | 0.13317 | -0.011 | -4.394
-15.5 | -0.596 | 0.12339 | -0.011 | -4.833
-15 | -0.606 | 0.1168 | -0.012 | -5.187
-14.5 | -0.614 | 0.11089 | -0.013 | -5.533
-14 | -0.619 | 0.10601 | -0.013 | -5.84
-13.5 | -0.622 | 0.10152 | -0.014 | -6.125
-13 | -0.622 | 0.09218 | -0.014 | -6.749
-12.5 | -0.619 | 0.08799 | -0.015 | -7.037
-12 | -0.613 | 0.08284 | -0.016 | -7.396
-11.5 | -0.603 | 0.07797 | -0.016 | -7.732
-11 | -0.589 | 0.07357 | -0.017 | -8.007
-10.5 | -0.572 | 0.06825 | -0.017 | -8.376
-10 | -0.551 | 0.06393 | -0.018 | -8.613
-9.5 | -0.526 | 0.05958 | -0.019 | -8.835
-9 | -0.498 | 0.05621 | -0.02 | -8.859
-8.5 | -0.466 | 0.05232 | -0.021 | -8.914
-8 | -0.432 | 0.04872 | -0.022 | -8.866
-7.5 | -0.396 | 0.04413 | -0.024 | -8.972
-7 | -0.358 | 0.03975 | -0.027 | -8.997
-6.5 | -0.377 | 0.01065 | -0.042 | -35.448
-6 | -0.322 | 0.01038 | -0.043 | -31.036
-5.5 | -0.265 | 0.0101 | -0.045 | -26.276
-5 | -0.207 | 0.00981 | -0.046 | -21.155
-4.5 | -0.149 | 0.00953 | -0.047 | -15.587
-4 | -0.089 | 0.00924 | -0.048 | -9.62
-3.5 | -0.029 | 0.009 | -0.049 | -3.178
-3 | 0.032 | 0.00875 | -0.05 | 3.688
-2.5 | 0.094 | 0.00855 | -0.052 | 10.94
-2 | 0.155 | 0.00838 | -0.053 | 18.512
-1.5 | 0.217 | 0.00823 | -0.054 | 26.347
-1 | 0.279 | 0.00812 | -0.055 | 34.328
-0.5 | 0.342 | 0.00801 | -0.057 | 42.66
0 | 0.399 | 0.00543 | -0.058 | 73.509
0.5 | 0.459 | 0.00557 | -0.059 | 82.314
1 | 0.519 | 0.00582 | -0.061 | 89.249
1.5 | 0.58 | 0.00612 | -0.062 | 94.759
2 | 0.64 | 0.00608 | -0.063 | 105.311
2.5 | 0.7 | 0.00658 | -0.064 | 106.408
3 | 0.759 | 0.00707 | -0.066 | 107.454
3.5 | 0.819 | 0.00758 | -0.067 | 108.011
4 | 0.878 | 0.00803 | -0.068 | 109.275
4.5 | 0.936 | 0.00875 | -0.069 | 107.029
5 | 0.994 | 0.00938 | -0.07 | 105.96
5.5 | 1.051 | 0.00986 | -0.072 | 106.576
6 | 1.107 | 0.01044 | -0.073 | 106.084
6.5 | 1.162 | 0.01118 | -0.074 | 103.949
7 | 1.216 | 0.01198 | -0.075 | 101.52
7.5 | 1.268 | 0.01268 | -0.076 | 99.999
8 | 1.318 | 0.0134 | -0.078 | 98.381
8.5 | 1.361 | 0.01879 | -0.079 | 72.462
9 | 1.404 | 0.01969 | -0.08 | 71.313
9.5 | 1.443 | 0.02052 | -0.081 | 70.332
10 | 1.479 | 0.02151 | -0.082 | 68.748
10.5 | 1.51 | 0.02252 | -0.083 | 67.041
11 | 1.536 | 0.02417 | -0.084 | 63.552
11.5 | 1.558 | 0.02547 | -0.085 | 61.18
12 | 1.575 | 0.02685 | -0.086 | 58.662
12.5 | 1.588 | 0.0283 | -0.088 | 56.102
13 | 1.595 | 0.02997 | -0.089 | 53.213
13.5 | 1.597 | 0.0316 | -0.09 | 50.54
14 | 1.595 | 0.03336 | -0.091 | 47.809
14.5 | 1.588 | 0.03542 | -0.092 | 44.819
15 | 1.572 | 0.03782 | -0.092 | 41.566
15.5 | 1.549 | 0.04029 | -0.093 | 38.451
16 | 1.521 | 0.04313 | -0.094 | 35.267
16.5 | 1.487 | 0.04617 | -0.095 | 32.205
17 | 1.442 | 0.05171 | -0.095 | 27.89
17.5 | 1.375 | 0.06369 | -0.093 | 21.587
18 | 1.283 | 0.09002 | -0.086 | 14.256
18.5 | 1.232 | 0.10223 | -0.085 | 12.048

## 42. Re 1M Mach 0.00 (2)
BIGFOIL.COM POLAR EXPORT
NACA67-616 a=0.2
NACA67-616 a=0.2 |  |  |  | Cl Max: | 1.3036 | at alpha= | 18 | deg
XFOIL ncrit=9 |  |  |  | L/D Max: | 101.64 | at alpha= | 3.5 | deg
Re: | 1000000 |  |  | Cd Min: | 0.09139 | at alpha= | 20 | deg
Mach: | 0 |  |  | Cl=0 at alpha= | -4.792 | deg
|  |  |  | @ Cl=0.1, Cd= | 0.010283
|  |  |  | @ Cl=0.4, Cd= | 0.0063042
|  |  |  | @ Cl=0.6, Cd= | 0.0066363
alpha (deg) | Cl | Cd | Cm | Cl/Cd
-16 | -0.9116 | 0.03277 | -0.1211 | -27.8181
-15.5 | -0.9156 | 0.02897 | -0.1159 | -31.6051
-15 | -0.904 | 0.02638 | -0.1116 | -34.2684
-14.5 | -0.8853 | 0.02412 | -0.1077 | -36.704
-14 | -0.8606 | 0.02183 | -0.1045 | -39.4228
-13.5 | -0.8262 | 0.02045 | -0.1024 | -40.401
-13 | -0.7847 | 0.01944 | -0.1011 | -40.3652
-12.5 | -0.7394 | 0.01902 | -0.1002 | -38.8749
-12 | -0.6929 | 0.01913 | -0.0994 | -36.2206
-11.5 | -0.6498 | 0.01873 | -0.098 | -34.693
-11 | -0.6065 | 0.01822 | -0.0966 | -33.2876
-10.5 | -0.5672 | 0.01796 | -0.0944 | -31.5813
-10 | -0.5261 | 0.01761 | -0.0924 | -29.8751
-9.5 | -0.4821 | 0.0171 | -0.0911 | -28.193
-9 | -0.4364 | 0.01655 | -0.0899 | -26.3686
-8.5 | -0.3834 | 0.01548 | -0.0905 | -24.7674
-8 | -0.3332 | 0.01488 | -0.0902 | -22.3925
-7.5 | -0.2806 | 0.01426 | -0.0903 | -19.6774
-7 | -0.2245 | 0.01352 | -0.0911 | -16.605
-6.5 | -0.1692 | 0.01277 | -0.0917 | -13.2498
-6 | -0.1175 | 0.0123 | -0.0916 | -9.5528
-5.5 | -0.0673 | 0.01188 | -0.0911 | -5.665
-5 | -0.0188 | 0.0114 | -0.0902 | -1.6491
-4.5 | 0.0264 | 0.01084 | -0.0887 | 2.4354
-4 | 0.0736 | 0.01049 | -0.0874 | 7.0162
-3.5 | 0.1183 | 0.01014 | -0.0855 | 11.6667
-3 | 0.1606 | 0.00995 | -0.0832 | 16.1407
-2.5 | 0.2047 | 0.00966 | -0.0812 | 21.1905
-2 | 0.2519 | 0.00931 | -0.0799 | 27.0569
-1.5 | 0.2992 | 0.00908 | -0.0786 | 32.9515
-1 | 0.3351 | 0.00855 | -0.075 | 39.193
-0.5 | 0.3168 | 0.00628 | -0.0603 | 50.4459
0 | 0.3685 | 0.00631 | -0.0596 | 58.3994
0.5 | 0.4226 | 0.0063 | -0.0594 | 67.0794
1 | 0.4762 | 0.00632 | -0.0592 | 75.3481
1.5 | 0.5285 | 0.00643 | -0.0585 | 82.1928
2 | 0.5776 | 0.00666 | -0.0571 | 86.7267
2.5 | 0.6248 | 0.00661 | -0.0559 | 94.5234
3 | 0.6646 | 0.00666 | -0.0531 | 99.7898
3.5 | 0.6881 | 0.00677 | -0.0468 | 101.6396
4 | 0.7094 | 0.00716 | -0.0403 | 99.0782
4.5 | 0.7319 | 0.00769 | -0.0343 | 95.1756
5 | 0.7562 | 0.00828 | -0.0289 | 91.3285
5.5 | 0.7812 | 0.00895 | -0.0238 | 87.2849
6 | 0.8055 | 0.0097 | -0.0188 | 83.0412
6.5 | 0.8298 | 0.01049 | -0.014 | 79.1039
7 | 0.8538 | 0.0114 | -0.0093 | 74.8947
7.5 | 0.8786 | 0.01237 | -0.0049 | 71.0267
8 | 0.9073 | 0.01324 | -0.0014 | 68.5272
8.5 | 0.9368 | 0.01414 | 0.002 | 66.2518
10 | 1.0194 | 0.0173 | 0.012 | 58.9249
10.5 | 1.0352 | 0.01895 | 0.0168 | 54.628
11 | 1.0497 | 0.02083 | 0.0213 | 50.3937
11.5 | 1.0705 | 0.02326 | 0.0234 | 46.0232
12 | 1.1076 | 0.02585 | 0.0217 | 42.8472
12.5 | 1.15 | 0.02818 | 0.0193 | 40.8091
14 | 1.2183 | 0.0348 | 0.0247 | 35.0086
14.5 | 1.2324 | 0.03766 | 0.027 | 32.7244
15 | 1.253 | 0.04016 | 0.0285 | 31.2002
15.5 | 1.2637 | 0.04361 | 0.0304 | 28.9773
16 | 1.2801 | 0.04667 | 0.0315 | 27.4288
16.5 | 1.2873 | 0.05078 | 0.0328 | 25.3505
17 | 1.2978 | 0.0547 | 0.0335 | 23.7258
17.5 | 1.2965 | 0.06005 | 0.0342 | 21.5903
18 | 1.3036 | 0.06472 | 0.0342 | 20.1422
18.5 | 1.2999 | 0.07081 | 0.0339 | 18.3576
19 | 1.2949 | 0.07732 | 0.033 | 16.7473
19.5 | 1.2918 | 0.08382 | 0.0317 | 15.4116
20 | 1.2824 | 0.09139 | 0.0297 | 14.0322

## 43. Re 1M Mach 0.10 (1)
BIGFOIL.COM POLAR EXPORT
NACA67-616 a=0.2
NACA67-616 a=0.2 |  |  |  | Cl Max: | 1.588 | at alpha= | 13 | deg
JavaFoil+Calcfoil stall+Eppler ext transition |  |  |  | L/D Max: | 109.1 | at alpha= | 4 | deg
Re: | 1000000 |  |  | Cd Min: | 0.00544 | at alpha= | 0 | deg
Mach: | 0.1 |  |  | Cl=0 at alpha= | -3.2623 | deg
|  |  |  | @ Cl=0.1, Cd= | 0.0085536
|  |  |  | @ Cl=0.4, Cd= | 0.0054845
|  |  |  | @ Cl=0.6, Cd= | 0.0061315
alpha (deg) | Cl | Cd | Cm | Cl/Cd
-18 | -0.482 | 0.16721 | -0.009 | -2.882
-17.5 | -0.5 | 0.15936 | -0.009 | -3.137
-17 | -0.517 | 0.15087 | -0.01 | -3.428
-16.5 | -0.534 | 0.14286 | -0.01 | -3.737
-16 | -0.55 | 0.13501 | -0.011 | -4.071
-15.5 | -0.564 | 0.12795 | -0.011 | -4.409
-15 | -0.577 | 0.12143 | -0.012 | -4.752
-14.5 | -0.588 | 0.114 | -0.013 | -5.157
-14 | -0.597 | 0.10766 | -0.013 | -5.541
-13.5 | -0.602 | 0.10111 | -0.014 | -5.957
-13 | -0.606 | 0.09433 | -0.014 | -6.423
-12.5 | -0.606 | 0.08844 | -0.015 | -6.848
-12 | -0.602 | 0.08331 | -0.016 | -7.223
-11.5 | -0.594 | 0.07814 | -0.016 | -7.605
-11 | -0.583 | 0.07387 | -0.017 | -7.886
-10.5 | -0.567 | 0.06905 | -0.017 | -8.213
-10 | -0.548 | 0.06451 | -0.018 | -8.488
-9.5 | -0.524 | 0.06033 | -0.019 | -8.687
-9 | -0.497 | 0.05634 | -0.02 | -8.824
-8.5 | -0.466 | 0.0527 | -0.021 | -8.847
-8 | -0.432 | 0.04908 | -0.022 | -8.803
-7.5 | -0.396 | 0.04537 | -0.023 | -8.718
-7 | -0.358 | 0.04069 | -0.026 | -8.787
-6.5 | -0.379 | 0.01068 | -0.042 | -35.448
-6 | -0.323 | 0.01041 | -0.044 | -31.066
-5.5 | -0.266 | 0.01013 | -0.045 | -26.294
-5 | -0.208 | 0.00984 | -0.046 | -21.167
-4.5 | -0.149 | 0.00956 | -0.047 | -15.602
-4 | -0.089 | 0.00927 | -0.048 | -9.637
-3.5 | -0.029 | 0.00902 | -0.05 | -3.185
-3 | 0.032 | 0.00877 | -0.051 | 3.697
-2.5 | 0.094 | 0.00857 | -0.052 | 10.968
-2 | 0.156 | 0.0084 | -0.053 | 18.558
-1.5 | 0.218 | 0.00827 | -0.054 | 26.345
-1 | 0.28 | 0.00814 | -0.056 | 34.421
-0.5 | 0.343 | 0.00802 | -0.057 | 42.78
0 | 0.401 | 0.00544 | -0.058 | 73.625
0.5 | 0.461 | 0.0056 | -0.06 | 82.332
1 | 0.522 | 0.00586 | -0.061 | 89.022
1.5 | 0.583 | 0.00614 | -0.062 | 94.852
2 | 0.643 | 0.00611 | -0.063 | 105.22
2.5 | 0.703 | 0.00648 | -0.065 | 108.559
3 | 0.763 | 0.00713 | -0.066 | 107.044
3.5 | 0.822 | 0.00763 | -0.067 | 107.798
4 | 0.882 | 0.00808 | -0.068 | 109.1
4.5 | 0.941 | 0.00884 | -0.07 | 106.472
5 | 0.999 | 0.00944 | -0.071 | 105.791
5.5 | 1.056 | 0.00996 | -0.072 | 106.079
6 | 1.112 | 0.01054 | -0.073 | 105.543
6.5 | 1.167 | 0.01132 | -0.074 | 103.175
7 | 1.222 | 0.01208 | -0.076 | 101.099
7.5 | 1.274 | 0.01281 | -0.077 | 99.453
8 | 1.323 | 0.01353 | -0.078 | 97.839
8.5 | 1.367 | 0.019 | -0.079 | 71.942
9 | 1.409 | 0.01987 | -0.08 | 70.902
9.5 | 1.448 | 0.02071 | -0.081 | 69.895
10 | 1.483 | 0.02177 | -0.083 | 68.094
10.5 | 1.513 | 0.0228 | -0.084 | 66.359
11 | 1.538 | 0.02448 | -0.085 | 62.822
11.5 | 1.558 | 0.02585 | -0.086 | 60.295
12 | 1.574 | 0.0273 | -0.087 | 57.647
12.5 | 1.584 | 0.02874 | -0.088 | 55.114
13 | 1.588 | 0.03058 | -0.089 | 51.933
13.5 | 1.588 | 0.03233 | -0.09 | 49.104
14 | 1.582 | 0.03411 | -0.091 | 46.37
14.5 | 1.571 | 0.03613 | -0.092 | 43.481
15 | 1.551 | 0.03882 | -0.093 | 39.942
15.5 | 1.523 | 0.04128 | -0.094 | 36.883
16 | 1.489 | 0.04452 | -0.094 | 33.433
16.5 | 1.446 | 0.04874 | -0.095 | 29.673
17 | 1.382 | 0.05792 | -0.093 | 23.865
17.5 | 1.296 | 0.07803 | -0.089 | 16.607
18 | 1.197 | 0.11307 | -0.08 | 10.582

## 44. Re 1M Mach 0.10 (2)
BIGFOIL.COM POLAR EXPORT
NACA67-616 a=0.2
NACA67-616 a=0.2 |  |  |  | Cl Max: | 1.2933 | at alpha= | 18 | deg
XFOIL ncrit=9 |  |  |  | L/D Max: | 100.044 | at alpha= | 3.5 | deg
Re: | 1000000 |  |  | Cd Min: | 0.19812 | at alpha= | -20 | deg
Mach: | 0.1 |  |  | Cl=0 at alpha= | -4.8224 | deg
|  |  |  | @ Cl=0.1, Cd= | 0.010353
|  |  |  | @ Cl=0.4, Cd= | 0.006319
|  |  |  | @ Cl=0.6, Cd= | 0.0066624
alpha (deg) | Cl | Cd | Cm | Cl/Cd
-20 | -0.3136 | 0.19812 | -0.065 | -1.5829
-19.5 | -0.3044 | 0.19014 | -0.069 | -1.6009
-19 | -0.2879 | 0.18388 | -0.0722 | -1.5657
-18.5 | -0.269 | 0.17886 | -0.0754 | -1.504
-18 | -0.252 | 0.17329 | -0.0788 | -1.4542
-17.5 | -0.2363 | 0.16726 | -0.0822 | -1.4128
-17 | -0.2288 | 0.15879 | -0.0863 | -1.4409
-15.5 | -0.8719 | 0.03386 | -0.1228 | -25.7501
-15 | -0.8813 | 0.02935 | -0.1171 | -30.0273
-14.5 | -0.8735 | 0.02625 | -0.1122 | -33.2762
-14 | -0.8574 | 0.02331 | -0.1079 | -36.7825
-13.5 | -0.8272 | 0.02154 | -0.1051 | -38.403
-13 | -0.7889 | 0.02009 | -0.1033 | -39.2683
-12.5 | -0.7451 | 0.01937 | -0.102 | -38.4667
-12 | -0.6978 | 0.01921 | -0.1011 | -36.3248
-11.5 | -0.6538 | 0.01896 | -0.0997 | -34.4831
-11 | -0.6086 | 0.01883 | -0.0983 | -32.3208
-10.5 | -0.5688 | 0.01817 | -0.0962 | -31.3043
-10 | -0.5286 | 0.01794 | -0.0938 | -29.4649
-9.5 | -0.4852 | 0.01744 | -0.0922 | -27.8211
-9 | -0.4421 | 0.01724 | -0.0902 | -25.6439
-8.5 | -0.3865 | 0.01574 | -0.0913 | -24.5553
-8 | -0.3362 | 0.01513 | -0.0909 | -22.2208
-7.5 | -0.2831 | 0.01447 | -0.091 | -19.5646
-7 | -0.2255 | 0.01366 | -0.0919 | -16.5081
-6.5 | -0.1691 | 0.01291 | -0.0927 | -13.0984
-6 | -0.1165 | 0.01242 | -0.0926 | -9.38
-5.5 | -0.0654 | 0.01196 | -0.0922 | -5.4682
-5 | -0.0163 | 0.01146 | -0.0914 | -1.4223
-4.5 | 0.0296 | 0.01089 | -0.0899 | 2.7181
-4 | 0.0772 | 0.01052 | -0.0885 | 7.3384
-3.5 | 0.1222 | 0.01019 | -0.0867 | 11.9921
-3 | 0.1649 | 0.00999 | -0.0844 | 16.5065
-2.5 | 0.208 | 0.00968 | -0.0821 | 21.4876
-2 | 0.2553 | 0.00933 | -0.0807 | 27.3633
-1.5 | 0.3022 | 0.00911 | -0.0792 | 33.1723
-1 | 0.3386 | 0.00859 | -0.0758 | 39.4179
-0.5 | 0.3189 | 0.0063 | -0.0607 | 50.619
0 | 0.3699 | 0.00633 | -0.0598 | 58.436
0.5 | 0.4247 | 0.00631 | -0.0596 | 67.3059
1 | 0.4777 | 0.00634 | -0.0592 | 75.347
1.5 | 0.5309 | 0.00645 | -0.0587 | 82.3101
2 | 0.5798 | 0.00668 | -0.0572 | 86.7964
2.5 | 0.6257 | 0.00664 | -0.0556 | 94.2319
3 | 0.664 | 0.0067 | -0.0524 | 99.1045
3.5 | 0.6843 | 0.00684 | -0.0453 | 100.0439
4 | 0.7067 | 0.00726 | -0.039 | 97.3416
4.5 | 0.7293 | 0.00781 | -0.033 | 93.3803
5 | 0.7544 | 0.00841 | -0.0277 | 89.7027
5.5 | 0.7803 | 0.00907 | -0.0228 | 86.0309
6 | 0.805 | 0.00983 | -0.0179 | 81.8922
6.5 | 0.8291 | 0.01065 | -0.0129 | 77.8498
7 | 0.8535 | 0.01157 | -0.0082 | 73.7684
7.5 | 0.8796 | 0.01252 | -0.0041 | 70.2556
8 | 0.908 | 0.01342 | -0.0004 | 67.6602
8.5 | 0.9381 | 0.01432 | 0.0029 | 65.5098
9 | 0.9668 | 0.01533 | 0.0062 | 63.0659
9.5 | 0.9954 | 0.01634 | 0.0095 | 60.918
10 | 1.0203 | 0.01757 | 0.0132 | 58.0706
10.5 | 1.0352 | 0.01929 | 0.018 | 53.6651
11 | 1.0491 | 0.02124 | 0.0226 | 49.3927
11.5 | 1.0695 | 0.02375 | 0.0248 | 45.0316
12 | 1.1069 | 0.02638 | 0.0231 | 41.9598
12.5 | 1.1485 | 0.02883 | 0.0208 | 39.837
14 | 1.2167 | 0.03567 | 0.0262 | 34.1099
14.5 | 1.2313 | 0.03859 | 0.0285 | 31.9072
15 | 1.2499 | 0.04132 | 0.0301 | 30.2493
15.5 | 1.261 | 0.04483 | 0.0318 | 28.1285
16 | 1.2744 | 0.04828 | 0.033 | 26.396
16.5 | 1.2829 | 0.05238 | 0.0342 | 24.4922
17 | 1.289 | 0.05686 | 0.0349 | 22.6697
17.5 | 1.2895 | 0.06219 | 0.0354 | 20.7348
18 | 1.2933 | 0.06735 | 0.0352 | 19.2027
18.5 | 1.2853 | 0.07412 | 0.0347 | 17.3408
19 | 1.2828 | 0.08051 | 0.0336 | 15.9334
19.5 | 1.2772 | 0.08749 | 0.032 | 14.5982
20 | 1.2661 | 0.09549 | 0.0297 | 13.259

## 45. Re 1M Mach 0.25 (1)
BIGFOIL.COM POLAR EXPORT
NACA67-616 a=0.2
NACA67-616 a=0.2 |  |  |  | Cl Max: | 1.549 | at alpha= | 12 | deg
JavaFoil+Calcfoil stall+Eppler ext transition |  |  |  | L/D Max: | 107.625 | at alpha= | 4 | deg
Re: | 1000000 |  |  | Cd Min: | 0.00557 | at alpha= | 0 | deg
Mach: | 0.25 |  |  | Cl=0 at alpha= | -3.2661 | deg
|  |  |  | @ Cl=0.1, Cd= | 0.0086981
|  |  |  | @ Cl=0.4, Cd= | 0.006086
|  |  |  | @ Cl=0.6, Cd= | 0.0063406
alpha (deg) | Cl | Cd | Cm | Cl/Cd
-16 | -0.192 | 0.18903 | -0.01 | -1.015
-15.5 | -0.255 | 0.14229 | -0.011 | -1.792
-15 | -0.307 | 0.13715 | -0.012 | -2.236
-14.5 | -0.353 | 0.12705 | -0.012 | -2.776
-14 | -0.394 | 0.11898 | -0.013 | -3.31
-13.5 | -0.43 | 0.11028 | -0.013 | -3.899
-13 | -0.461 | 0.1034 | -0.014 | -4.46
-12.5 | -0.487 | 0.09737 | -0.015 | -4.998
-12 | -0.507 | 0.08973 | -0.016 | -5.646
-11.5 | -0.52 | 0.08361 | -0.016 | -6.216
-11 | -0.526 | 0.0776 | -0.017 | -6.78
-10.5 | -0.526 | 0.07457 | -0.017 | -7.052
-10 | -0.519 | 0.06809 | -0.018 | -7.628
-9.5 | -0.506 | 0.06386 | -0.019 | -7.923
-9 | -0.487 | 0.05935 | -0.02 | -8.2
-8.5 | -0.462 | 0.05502 | -0.021 | -8.39
-8 | -0.432 | 0.05058 | -0.022 | -8.539
-7.5 | -0.398 | 0.04677 | -0.023 | -8.502
-7 | -0.36 | 0.04308 | -0.025 | -8.358
-6.5 | -0.322 | 0.03702 | -0.029 | -8.69
-6 | -0.329 | 0.01061 | -0.045 | -31.044
-5.5 | -0.272 | 0.01036 | -0.046 | -26.259
-5 | -0.213 | 0.01004 | -0.047 | -21.207
-4.5 | -0.153 | 0.00974 | -0.048 | -15.679
-4 | -0.092 | 0.00946 | -0.05 | -9.675
-3.5 | -0.029 | 0.0092 | -0.051 | -3.201
-3 | 0.033 | 0.00891 | -0.052 | 3.728
-2.5 | 0.096 | 0.00871 | -0.053 | 11.072
-2 | 0.16 | 0.00852 | -0.055 | 18.765
-1.5 | 0.224 | 0.0084 | -0.056 | 26.636
-1 | 0.288 | 0.00826 | -0.057 | 34.835
-0.5 | 0.352 | 0.00815 | -0.058 | 43.263
0 | 0.412 | 0.00557 | -0.06 | 73.865
0.5 | 0.473 | 0.00573 | -0.061 | 82.568
1 | 0.536 | 0.00605 | -0.062 | 88.54
1.5 | 0.598 | 0.00633 | -0.064 | 94.415
2 | 0.66 | 0.00666 | -0.065 | 99.14
2.5 | 0.722 | 0.00706 | -0.066 | 102.132
3 | 0.783 | 0.00731 | -0.068 | 107.14
3.5 | 0.844 | 0.00794 | -0.069 | 106.268
4 | 0.905 | 0.00841 | -0.07 | 107.625
4.5 | 0.965 | 0.00912 | -0.071 | 105.825
5 | 1.025 | 0.00971 | -0.073 | 105.556
5.5 | 1.083 | 0.01027 | -0.074 | 105.432
6 | 1.14 | 0.01108 | -0.075 | 102.938
6.5 | 1.196 | 0.0119 | -0.076 | 100.526
7 | 1.251 | 0.01272 | -0.078 | 98.392
7.5 | 1.304 | 0.01347 | -0.079 | 96.792
8 | 1.35 | 0.01917 | -0.08 | 70.388
8.5 | 1.395 | 0.02006 | -0.081 | 69.575
9 | 1.435 | 0.02104 | -0.082 | 68.228
9.5 | 1.47 | 0.02206 | -0.083 | 66.651
10 | 1.5 | 0.02317 | -0.085 | 64.737
10.5 | 1.523 | 0.025 | -0.086 | 60.909
11 | 1.539 | 0.0265 | -0.087 | 58.082
11.5 | 1.548 | 0.02814 | -0.088 | 55.007
12 | 1.549 | 0.02991 | -0.089 | 51.788
12.5 | 1.542 | 0.03183 | -0.09 | 48.442
13 | 1.526 | 0.03382 | -0.091 | 45.128
13.5 | 1.502 | 0.03623 | -0.092 | 41.447
14 | 1.468 | 0.03865 | -0.093 | 37.978
14.5 | 1.424 | 0.0417 | -0.094 | 34.153
15 | 1.363 | 0.04603 | -0.094 | 29.62
15.5 | 1.215 | 0.07379 | -0.086 | 16.462
16 | 1.052 | 0.12701 | -0.06 | 8.286
16.5 | 0.975 | 0.14076 | -0.054 | 6.929
17 | 0.897 | 0.15343 | -0.047 | 5.845

## 46. Re 1M Mach 0.25 (2)
BIGFOIL.COM POLAR EXPORT
NACA67-616 a=0.2
NACA67-616 a=0.2 |  |  |  | Cl Max: | 1.2454 | at alpha= | 16.5 | deg
XFOIL ncrit=9 |  |  |  | L/D Max: | 93.3766 | at alpha= | 3 | deg
Re: | 1000000 |  |  | Cd Min: | 0.16173 | at alpha= | -17 | deg
Mach: | 0.25 |  |  | Cl=0 at alpha= | -4.9641 | deg
|  |  |  | @ Cl=0.1, Cd= | 0.010721
|  |  |  | @ Cl=0.4, Cd= | 0.0064063
|  |  |  | @ Cl=0.6, Cd= | 0.00681
alpha (deg) | Cl | Cd | Cm | Cl/Cd
-17 | -0.2198 | 0.16173 | -0.0884 | -1.3591
-16.5 | -0.2063 | 0.15488 | -0.0921 | -1.332
-16 | -0.1945 | 0.14727 | -0.0957 | -1.3207
-15.5 | -0.1838 | 0.13912 | -0.0985 | -1.3212
-15 | -0.1784 | 0.13043 | -0.1022 | -1.3678
-14.5 | -0.1718 | 0.12256 | -0.1057 | -1.4018
-14 | -0.185 | 0.11051 | -0.1102 | -1.6741
-13.5 | -0.1855 | 0.10213 | -0.114 | -1.8163
-13 | -0.1828 | 0.09476 | -0.1175 | -1.9291
-12 | -0.6948 | 0.0256 | -0.1136 | -27.1406
-11.5 | -0.6715 | 0.02199 | -0.1094 | -30.5366
-11 | -0.6253 | 0.02075 | -0.1076 | -30.1349
-10.5 | -0.5768 | 0.02157 | -0.1052 | -26.7408
-10 | -0.5345 | 0.02 | -0.103 | -26.725
-9.5 | -0.4962 | 0.02002 | -0.0994 | -24.7852
-9 | -0.4503 | 0.01984 | -0.0972 | -22.6966
-8.5 | -0.4029 | 0.01828 | -0.0957 | -22.0405
-8 | -0.3528 | 0.01684 | -0.0948 | -20.9501
-7.5 | -0.3007 | 0.01604 | -0.094 | -18.7469
-7 | -0.2385 | 0.0148 | -0.0952 | -16.1149
-6.5 | -0.1833 | 0.01431 | -0.0949 | -12.8092
-6 | -0.1138 | 0.0131 | -0.0978 | -8.687
-5.5 | -0.0572 | 0.01248 | -0.098 | -4.5833
-5 | -0.0036 | 0.01186 | -0.0975 | -0.30354
-4.5 | 0.0466 | 0.01128 | -0.0963 | 4.1312
-4 | 0.0958 | 0.01075 | -0.0949 | 8.9116
-3.5 | 0.1423 | 0.01043 | -0.093 | 13.6433
-3 | 0.1873 | 0.01018 | -0.0908 | 18.3988
-2.5 | 0.2305 | 0.0098 | -0.0881 | 23.5204
-2 | 0.276 | 0.00949 | -0.0859 | 29.0832
-1.5 | 0.319 | 0.00928 | -0.0832 | 34.375
-1 | 0.359 | 0.00881 | -0.08 | 40.7491
-0.5 | 0.3356 | 0.00656 | -0.0641 | 51.1585
0 | 0.3783 | 0.00641 | -0.0609 | 59.0172
0.5 | 0.4365 | 0.0064 | -0.061 | 68.2031
1 | 0.4867 | 0.00642 | -0.0596 | 75.81
1.5 | 0.5375 | 0.00656 | -0.0582 | 81.936
2 | 0.5853 | 0.00681 | -0.0559 | 85.9471
2.5 | 0.6261 | 0.00681 | -0.0528 | 91.9383
3 | 0.6471 | 0.00693 | -0.0455 | 93.3766
3.5 | 0.6693 | 0.00733 | -0.0388 | 91.3097
4 | 0.6939 | 0.00783 | -0.0328 | 88.6207
4.5 | 0.718 | 0.00847 | -0.0269 | 84.7698
5 | 0.7455 | 0.00912 | -0.0219 | 81.7434
5.5 | 0.7739 | 0.00983 | -0.0172 | 78.7284
6.5 | 0.8279 | 0.01148 | -0.0078 | 72.1167
7 | 0.8558 | 0.01239 | -0.0034 | 69.0718
7.5 | 0.8822 | 0.01344 | 0.001 | 65.6399
8.5 | 0.9419 | 0.01544 | 0.0083 | 61.0039
9 | 0.9719 | 0.01653 | 0.0118 | 58.7961
9.5 | 1.0006 | 0.01769 | 0.0153 | 56.563
10 | 1.0236 | 0.01916 | 0.0195 | 53.4238
10.5 | 1.0353 | 0.02122 | 0.0249 | 48.7889
11 | 1.0457 | 0.02358 | 0.03 | 44.3469
11.5 | 1.0631 | 0.02652 | 0.0325 | 40.0867
12 | 1.1014 | 0.02937 | 0.0309 | 37.5009
12.5 | 1.1433 | 0.0322 | 0.0286 | 35.5062
14 | 1.1996 | 0.04134 | 0.0343 | 29.0179
14.5 | 1.2179 | 0.04444 | 0.036 | 27.4055
15 | 1.2261 | 0.04857 | 0.0378 | 25.244
15.5 | 1.2379 | 0.05259 | 0.039 | 23.5387
16 | 1.2417 | 0.05755 | 0.0401 | 21.576
16.5 | 1.2454 | 0.06278 | 0.0406 | 19.8375
17 | 1.2424 | 0.06897 | 0.0406 | 18.0136
17.5 | 1.2388 | 0.07551 | 0.04 | 16.4058
18 | 1.2282 | 0.08319 | 0.0387 | 14.7638
18.5 | 1.2145 | 0.09156 | 0.0367 | 13.2645
19 | 1.2101 | 0.09902 | 0.0345 | 12.2208
19.5 | 1.1977 | 0.10775 | 0.0313 | 11.1155
20 | 1.183 | 0.11709 | 0.0275 | 10.1033

## 47. Re 1M Mach 0.50 (1)
BIGFOIL.COM POLAR EXPORT
NACA67-616 a=0.2
NACA67-616 a=0.2 |  |  |  | Cl Max: | 1.482 | at alpha= | 8.5 | deg
JavaFoil+Calcfoil stall+Eppler ext transition |  |  |  | L/D Max: | 96.757 | at alpha= | 3.5 | deg
Re: | 1000000 |  |  | Cd Min: | 0.00653 | at alpha= | 0.5 | deg
Mach: | 0.5 |  |  | Cl=0 at alpha= | -3.2681 | deg
|  |  |  | @ Cl=0.1, Cd= | 0.00938
|  |  |  | @ Cl=0.4, Cd= | 0.0087112
|  |  |  | @ Cl=0.6, Cd= | 0.0068732
alpha (deg) | Cl | Cd | Cm | Cl/Cd
-20 | -0.941 | 0.20433 | -0.01 | -4.607
-19.5 | -0.915 | 0.18991 | -0.01 | -4.817
-19 | -0.885 | 0.18387 | -0.011 | -4.811
-18.5 | -0.857 | 0.17902 | -0.011 | -4.786
-18 | -0.829 | 0.17073 | -0.011 | -4.856
-17.5 | -0.801 | 0.16556 | -0.012 | -4.841
-17 | -0.774 | 0.16188 | -0.013 | -4.78
-16.5 | -0.746 | 0.15725 | -0.013 | -4.745
-16 | -0.718 | 0.15264 | -0.014 | -4.707
-15.5 | -0.69 | 0.14926 | -0.014 | -4.62
-15 | -0.661 | 0.14545 | -0.014 | -4.544
-14.5 | -0.633 | 0.1349 | -0.014 | -4.693
-14 | -0.605 | 0.13199 | -0.015 | -4.586
-13.5 | -0.577 | 0.128 | -0.016 | -4.51
-13 | -0.549 | 0.12821 | -0.016 | -4.285
-12.5 | -0.521 | 0.12068 | -0.017 | -4.32
-12 | -0.493 | 0.12138 | -0.017 | -4.064
-11.5 | -0.464 | 0.10793 | -0.017 | -4.301
-11 | -0.436 | 0.10624 | -0.017 | -4.105
-10.5 | -0.408 | 0.10059 | -0.018 | -4.057
-10 | -0.38 | 0.09928 | -0.018 | -3.827
-9.5 | -0.352 | 0.09662 | -0.019 | -3.642
-9 | -0.323 | 0.08783 | -0.018 | -3.68
-8.5 | -0.295 | 0.08723 | -0.018 | -3.382
-8 | -0.268 | 0.06506 | -0.021 | -4.113
-7.5 | -0.24 | 0.05667 | -0.023 | -4.228
-7 | -0.304 | 0.05599 | -0.022 | -5.424
-6.5 | -0.313 | 0.0496 | -0.024 | -6.301
-6 | -0.279 | 0.0439 | -0.026 | -6.364
-5.5 | -0.237 | 0.0397 | -0.028 | -5.969
-5 | -0.189 | 0.03634 | -0.029 | -5.195
-4.5 | -0.166 | 0.01061 | -0.054 | -15.68
-4 | -0.1 | 0.0103 | -0.055 | -9.751
-3.5 | -0.032 | 0.00995 | -0.056 | -3.264
-3 | 0.037 | 0.00965 | -0.058 | 3.813
-2.5 | 0.107 | 0.00935 | -0.059 | 11.44
-2 | 0.178 | 0.00911 | -0.061 | 19.5
-1.5 | 0.249 | 0.00892 | -0.062 | 27.896
-1 | 0.32 | 0.00878 | -0.063 | 36.443
-0.5 | 0.393 | 0.00869 | -0.065 | 45.187
0 | 0.459 | 0.00889 | -0.066 | 51.628
0.5 | 0.527 | 0.00653 | -0.068 | 80.635
1 | 0.596 | 0.00685 | -0.069 | 86.989
1.5 | 0.665 | 0.00725 | -0.071 | 91.771
2 | 0.734 | 0.00773 | -0.072 | 94.94
2.5 | 0.802 | 0.00842 | -0.073 | 95.167
3 | 0.87 | 0.009 | -0.075 | 96.647
3.5 | 0.937 | 0.00969 | -0.076 | 96.757
4 | 1.004 | 0.01053 | -0.078 | 95.408
4.5 | 1.071 | 0.01118 | -0.079 | 95.839
5 | 1.137 | 0.01195 | -0.081 | 95.137
5.5 | 1.199 | 0.01289 | -0.082 | 93.057
6 | 1.26 | 0.01397 | -0.083 | 90.208
6.5 | 1.318 | 0.01495 | -0.085 | 88.208
7 | 1.374 | 0.01572 | -0.086 | 87.413
7.5 | 1.418 | 0.02278 | -0.087 | 62.272
8 | 1.457 | 0.02441 | -0.089 | 59.684
8.5 | 1.482 | 0.02604 | -0.09 | 56.906
9 | 1.478 | 0.02786 | -0.091 | 53.075
9.5 | 1.427 | 0.03118 | -0.092 | 45.764
10 | 1.22 | 0.03571 | -0.093 | 34.169
10.5 | 0.764 | 0.08012 | -0.045 | 9.539
11 | 0.789 | 0.09974 | -0.039 | 7.911
11.5 | 0.816 | 0.1078 | -0.04 | 7.567
12 | 0.844 | 0.11704 | -0.045 | 7.209
12.5 | 0.87 | 0.12037 | -0.045 | 7.231
13 | 0.897 | 0.12591 | -0.047 | 7.128
13.5 | 0.925 | 0.12826 | -0.051 | 7.215

## 48. Re 1M Mach 0.50 (2)
BIGFOIL.COM POLAR EXPORT
NACA67-616 a=0.2
NACA67-616 a=0.2 |  |  |  | Cl Max: | 1.1102 | at alpha= | 13.5 | deg
XFOIL ncrit=9 |  |  |  | L/D Max: | 68.1458 | at alpha= | 2 | deg
Re: | 1000000 |  |  | Cd Min: | 0.21541 | at alpha= | -20 | deg
Mach: | 0.5 |  |  | Cl=0 at alpha= | -4.9732 | deg
|  |  |  | @ Cl=0.1, Cd= | 0.013312
|  |  |  | @ Cl=0.4, Cd= | 0.010221
|  |  |  | @ Cl=0.6, Cd= | 0.0095336
alpha (deg) | Cl | Cd | Cm | Cl/Cd
-20 | -0.3112 | 0.21541 | -0.0747 | -1.4447
-19.5 | -0.2929 | 0.2078 | -0.0793 | -1.4095
-19 | -0.2707 | 0.20083 | -0.0833 | -1.3479
-18.5 | -0.2482 | 0.19458 | -0.0874 | -1.2756
-18 | -0.2267 | 0.18792 | -0.0916 | -1.2064
-17.5 | -0.2069 | 0.18049 | -0.0958 | -1.1463
-17 | -0.1899 | 0.17283 | -0.1002 | -1.0988
-16.5 | -0.1712 | 0.16575 | -0.1042 | -1.0329
-16 | -0.1536 | 0.15825 | -0.108 | -0.97062
-15.5 | -0.1357 | 0.15095 | -0.1117 | -0.89897
-14.5 | -0.103 | 0.13597 | -0.1187 | -0.75752
-14 | -0.0931 | 0.12732 | -0.1226 | -0.73123
-13.5 | -0.0776 | 0.12058 | -0.1262 | -0.64356
-13 | -0.0647 | 0.11349 | -0.1297 | -0.57009
-12.5 | -0.0507 | 0.10688 | -0.1331 | -0.47436
-12 | -0.0493 | 0.09807 | -0.137 | -0.5027
-11.5 | -0.039 | 0.09156 | -0.1401 | -0.42595
-11 | -0.0442 | 0.08269 | -0.144 | -0.53453
-10.5 | -0.035 | 0.07671 | -0.147 | -0.45626
-10 | -0.0462 | 0.0681 | -0.1512 | -0.67841
-9.5 | -0.0542 | 0.06064 | -0.1559 | -0.8938
-9 | -0.0796 | 0.05294 | -0.158 | -1.5036
-8.5 | -0.1149 | 0.04653 | -0.1539 | -2.4694
-8 | -0.1571 | 0.03986 | -0.1448 | -3.9413
-7.5 | -0.1579 | 0.03803 | -0.1366 | -4.152
-7 | -0.1582 | 0.03404 | -0.1285 | -4.6475
-6.5 | -0.159 | 0.02817 | -0.1196 | -5.6443
-6 | -0.146 | 0.02131 | -0.1119 | -6.8512
-5.5 | -0.1001 | 0.01863 | -0.1083 | -5.3731
-5 | -0.0054 | 0.01501 | -0.1136 | -0.35976
-4.5 | 0.0954 | 0.01337 | -0.1197 | 7.1354
-4 | 0.1604 | 0.01255 | -0.1193 | 12.7809
-3.5 | 0.2166 | 0.01192 | -0.1173 | 18.1711
-3 | 0.272 | 0.01128 | -0.1152 | 24.1135
-2.5 | 0.3227 | 0.01093 | -0.1124 | 29.5242
-2 | 0.3705 | 0.0105 | -0.109 | 35.2857
-1.5 | 0.4234 | 0.01 | -0.1066 | 42.34
-1 | 0.4578 | 0.00976 | -0.1006 | 46.9057
-0.5 | 0.4808 | 0.0091 | -0.0921 | 52.8352
0 | 0.4147 | 0.00711 | -0.0656 | 58.3263
0.5 | 0.4321 | 0.00686 | -0.0552 | 62.9883
1 | 0.465 | 0.00696 | -0.0482 | 66.8103
1.5 | 0.4979 | 0.00733 | -0.0417 | 67.9263
2 | 0.5329 | 0.00782 | -0.0356 | 68.1458
2.5 | 0.5621 | 0.00856 | -0.0285 | 65.6659
3 | 0.5903 | 0.00928 | -0.0218 | 63.6099
3.5 | 0.6186 | 0.01002 | -0.0156 | 61.7365
4 | 0.6497 | 0.01076 | -0.01 | 60.381
4.5 | 0.6847 | 0.01154 | -0.0051 | 59.3328
5 | 0.7192 | 0.01242 | -0.0004 | 57.9066
5.5 | 0.7548 | 0.01335 | 0.0041 | 56.5393
6 | 0.7939 | 0.01425 | 0.008 | 55.7123
6.5 | 0.8292 | 0.01533 | 0.0124 | 54.09
7 | 0.8634 | 0.0165 | 0.0168 | 52.3273
7.5 | 0.8991 | 0.01773 | 0.021 | 50.7107
8 | 0.9285 | 0.0193 | 0.0259 | 48.1088
8.5 | 0.9652 | 0.02069 | 0.0297 | 46.6506
9 | 0.9967 | 0.02234 | 0.0341 | 44.615
10.5 | 1.03 | 0.03121 | 0.0512 | 33.0022
11 | 1.03 | 0.03536 | 0.0564 | 29.129
11.5 | 1.0392 | 0.03941 | 0.0601 | 26.3689
12 | 1.0563 | 0.04386 | 0.0618 | 24.0834
12.5 | 1.0777 | 0.04934 | 0.0606 | 21.8423
13 | 1.0955 | 0.05587 | 0.0582 | 19.608
13.5 | 1.1102 | 0.06272 | 0.0555 | 17.7009

## 49. Re 2M Mach 0.00 (1)
BIGFOIL.COM POLAR EXPORT
NACA67-616 a=0.2
NACA67-616 a=0.2 |  |  |  | Cl Max: | 1.602 | at alpha= | 13.5 | deg
JavaFoil+Calcfoil stall+Eppler ext transition |  |  |  | L/D Max: | 114.884 | at alpha= | 5 | deg
Re: | 2000000 |  |  | Cd Min: | 0.00488 | at alpha= | 0 | deg
Mach: | 0 |  |  | Cl=0 at alpha= | -3.2623 | deg
|  |  |  | @ Cl=0.1, Cd= | 0.0073433
|  |  |  | @ Cl=0.4, Cd= | 0.00492
|  |  |  | @ Cl=0.6, Cd= | 0.0059535
alpha (deg) | Cl | Cd | Cm | Cl/Cd
-18 | -0.53 | 0.15221 | -0.009 | -3.481
-17.5 | -0.545 | 0.14466 | -0.01 | -3.767
-17 | -0.559 | 0.13692 | -0.01 | -4.086
-16.5 | -0.573 | 0.13102 | -0.011 | -4.374
-16 | -0.586 | 0.12436 | -0.011 | -4.71
-15.5 | -0.597 | 0.11849 | -0.012 | -5.039
-15 | -0.607 | 0.11114 | -0.012 | -5.458
-14.5 | -0.614 | 0.10612 | -0.013 | -5.789
-14 | -0.62 | 0.09985 | -0.014 | -6.207
-13.5 | -0.622 | 0.09455 | -0.014 | -6.584
-13 | -0.623 | 0.08883 | -0.015 | -7.012
-12.5 | -0.62 | 0.08342 | -0.015 | -7.43
-12 | -0.613 | 0.07879 | -0.016 | -7.785
-11.5 | -0.604 | 0.07396 | -0.017 | -8.161
-11 | -0.59 | 0.07042 | -0.017 | -8.376
-10.5 | -0.573 | 0.06561 | -0.018 | -8.727
-10 | -0.552 | 0.0615 | -0.019 | -8.973
-9.5 | -0.527 | 0.05673 | -0.02 | -9.298
-9 | -0.499 | 0.05327 | -0.021 | -9.375
-8.5 | -0.468 | 0.04938 | -0.022 | -9.484
-8 | -0.435 | 0.04506 | -0.024 | -9.656
-7.5 | -0.479 | 0.0103 | -0.04 | -46.52
-7 | -0.43 | 0.00997 | -0.042 | -43.168
-6.5 | -0.378 | 0.00935 | -0.043 | -40.454
-6 | -0.323 | 0.00909 | -0.044 | -35.52
-5.5 | -0.266 | 0.0084 | -0.045 | -31.664
-5 | -0.208 | 0.00844 | -0.046 | -24.635
-4.5 | -0.149 | 0.0082 | -0.047 | -18.153
-4 | -0.089 | 0.00796 | -0.049 | -11.202
-3.5 | -0.029 | 0.00774 | -0.05 | -3.703
-3 | 0.032 | 0.00753 | -0.051 | 4.291
-2.5 | 0.094 | 0.00736 | -0.052 | 12.742
-2 | 0.155 | 0.00719 | -0.054 | 21.605
-1.5 | 0.217 | 0.00711 | -0.055 | 30.57
-1 | 0.279 | 0.00709 | -0.056 | 39.435
-0.5 | 0.342 | 0.00724 | -0.057 | 47.251
0 | 0.401 | 0.00488 | -0.059 | 82.199
0.5 | 0.461 | 0.00513 | -0.06 | 89.756
1 | 0.521 | 0.00541 | -0.061 | 96.326
1.5 | 0.581 | 0.00583 | -0.062 | 99.669
2 | 0.641 | 0.00622 | -0.063 | 103.055
2.5 | 0.701 | 0.00655 | -0.065 | 106.999
3 | 0.76 | 0.007 | -0.066 | 108.554
3.5 | 0.82 | 0.00746 | -0.067 | 109.855
4 | 0.879 | 0.00786 | -0.068 | 111.805
4.5 | 0.938 | 0.00817 | -0.069 | 114.795
5 | 0.996 | 0.00867 | -0.071 | 114.884
5.5 | 1.053 | 0.00924 | -0.072 | 113.974
6 | 1.109 | 0.00983 | -0.073 | 112.765
6.5 | 1.164 | 0.01037 | -0.074 | 112.226
7 | 1.218 | 0.01092 | -0.075 | 111.579
7.5 | 1.271 | 0.01146 | -0.077 | 110.85
8 | 1.32 | 0.01196 | -0.078 | 110.383
8.5 | 1.364 | 0.01655 | -0.079 | 82.457
9 | 1.407 | 0.0173 | -0.08 | 81.335
9.5 | 1.447 | 0.01803 | -0.081 | 80.218
10 | 1.482 | 0.01888 | -0.082 | 78.493
10.5 | 1.514 | 0.01976 | -0.084 | 76.596
11 | 1.54 | 0.02122 | -0.085 | 72.593
11.5 | 1.563 | 0.02235 | -0.086 | 69.913
12 | 1.58 | 0.02358 | -0.087 | 67.009
12.5 | 1.593 | 0.02485 | -0.088 | 64.098
13 | 1.6 | 0.02629 | -0.089 | 60.848
13.5 | 1.602 | 0.02774 | -0.09 | 57.773
14 | 1.6 | 0.02925 | -0.091 | 54.7
14.5 | 1.592 | 0.03103 | -0.092 | 51.322
15 | 1.577 | 0.03292 | -0.093 | 47.908
15.5 | 1.555 | 0.03511 | -0.094 | 44.284
16 | 1.528 | 0.03733 | -0.095 | 40.921
16.5 | 1.497 | 0.03954 | -0.096 | 37.853
17 | 1.461 | 0.04239 | -0.096 | 34.47
17.5 | 1.42 | 0.04606 | -0.097 | 30.833
18 | 1.37 | 0.05168 | -0.097 | 26.519
18.5 | 1.319 | 0.05741 | -0.097 | 22.985

## 50. Re 2M Mach 0.00 (2)
BIGFOIL.COM POLAR EXPORT
NACA67-616 a=0.2
NACA67-616 a=0.2 |  |  |  | Cl Max: | 1.4041 | at alpha= | 18.5 | deg
XFOIL ncrit=9 |  |  |  | L/D Max: | 122.505 | at alpha= | 2.5 | deg
Re: | 2000000 |  |  | Cd Min: | 0.07571 | at alpha= | 20 | deg
Mach: | 0 |  |  | Cl=0 at alpha= | -4.5042 | deg
|  |  |  | @ Cl=0.1, Cd= | 0.0077663
|  |  |  | @ Cl=0.4, Cd= | 0.0043371
|  |  |  | @ Cl=0.6, Cd= | 0.0049007
alpha (deg) | Cl | Cd | Cm | Cl/Cd
-17 | -0.9605 | 0.03568 | -0.1242 | -26.9198
-16.5 | -0.9743 | 0.03136 | -0.1189 | -31.0682
-15.5 | -0.9777 | 0.02443 | -0.1079 | -40.0205
-15 | -0.9571 | 0.0225 | -0.1041 | -42.5378
-14.5 | -0.9314 | 0.02076 | -0.1007 | -44.8651
-14 | -0.9014 | 0.01905 | -0.0978 | -47.3176
-13.5 | -0.8649 | 0.01789 | -0.0956 | -48.3454
-13 | -0.8256 | 0.01672 | -0.0939 | -49.378
-12.5 | -0.783 | 0.01574 | -0.0925 | -49.7459
-12 | -0.7372 | 0.01455 | -0.0917 | -50.6667
-11.5 | -0.6894 | 0.01349 | -0.0913 | -51.1045
-11 | -0.641 | 0.01301 | -0.0907 | -49.2698
-10.5 | -0.5925 | 0.01266 | -0.0901 | -46.8009
-10 | -0.5434 | 0.0122 | -0.0896 | -44.541
-9.5 | -0.4937 | 0.0119 | -0.0891 | -41.4874
-9 | -0.4438 | 0.01165 | -0.0886 | -38.0944
-8.5 | -0.3936 | 0.01115 | -0.0882 | -35.3004
-8 | -0.3432 | 0.01066 | -0.0879 | -32.1951
-7.5 | -0.2928 | 0.01033 | -0.0874 | -28.3446
-7 | -0.2427 | 0.00998 | -0.0869 | -24.3186
-6.5 | -0.1925 | 0.00963 | -0.0864 | -19.9896
-6 | -0.1431 | 0.00924 | -0.0857 | -15.487
-5.5 | -0.0948 | 0.00885 | -0.0847 | -10.7119
-5 | -0.0469 | 0.00852 | -0.0836 | -5.5047
-4.5 | 0.0004 | 0.00829 | -0.0823 | 0.048251
-4 | 0.0453 | 0.00805 | -0.0805 | 5.6273
-3.5 | 0.092 | 0.0078 | -0.0791 | 11.7949
-3 | 0.1418 | 0.00759 | -0.0783 | 18.6825
-2.5 | 0.1919 | 0.00739 | -0.0776 | 25.9675
-2 | 0.2419 | 0.00724 | -0.0769 | 33.4116
-1.5 | 0.2925 | 0.00704 | -0.0763 | 41.5483
-1 | 0.3415 | 0.00678 | -0.0754 | 50.3687
-0.5 | 0.3852 | 0.0064 | -0.0734 | 60.1875
0 | 0.3806 | 0.00433 | -0.0618 | 87.8984
0.5 | 0.4354 | 0.00435 | -0.062 | 100.092
1 | 0.489 | 0.0044 | -0.0619 | 111.1364
1.5 | 0.5395 | 0.00454 | -0.0612 | 118.8326
2 | 0.5837 | 0.00477 | -0.0592 | 122.369
2.5 | 0.6211 | 0.00507 | -0.0557 | 122.5049
3 | 0.644 | 0.00535 | -0.0492 | 120.3738
3.5 | 0.6671 | 0.00581 | -0.043 | 114.8193
4 | 0.6932 | 0.00633 | -0.0377 | 109.5103
4.5 | 0.722 | 0.00688 | -0.0331 | 104.9419
5 | 0.7508 | 0.0075 | -0.0286 | 100.1067
5.5 | 0.7779 | 0.0082 | -0.024 | 94.8659
6 | 0.8068 | 0.0089 | -0.0199 | 90.6517
6.5 | 0.8362 | 0.00965 | -0.016 | 86.6528
7 | 0.8638 | 0.01052 | -0.0119 | 82.1103
7.5 | 0.8953 | 0.01131 | -0.0087 | 79.16
8 | 0.9276 | 0.01206 | -0.0056 | 76.9154
8.5 | 0.9601 | 0.01288 | -0.0028 | 74.5419
9 | 0.9893 | 0.01387 | 0.0005 | 71.3266
9.5 | 1.011 | 0.01515 | 0.0048 | 66.7327
10 | 1.0287 | 0.01671 | 0.0094 | 61.5619
10.5 | 1.0444 | 0.01843 | 0.0142 | 56.6685
11 | 1.0657 | 0.01999 | 0.0178 | 53.3117
11.5 | 1.0908 | 0.02139 | 0.0209 | 50.9958
12 | 1.1163 | 0.02283 | 0.0237 | 48.8962
13 | 1.1766 | 0.02584 | 0.0268 | 45.5341
13.5 | 1.2278 | 0.02773 | 0.0231 | 44.277
14 | 1.2762 | 0.03 | 0.0194 | 42.54
15 | 1.3287 | 0.03439 | 0.0214 | 38.6362
15.5 | 1.3471 | 0.03689 | 0.0234 | 36.5167
16 | 1.3626 | 0.03973 | 0.0252 | 34.2965
16.5 | 1.3755 | 0.04291 | 0.027 | 32.0555
17 | 1.3843 | 0.04654 | 0.0287 | 29.7443
17.5 | 1.3921 | 0.05046 | 0.03 | 27.5882
18 | 1.4004 | 0.05447 | 0.0309 | 25.7096
18.5 | 1.4041 | 0.05907 | 0.0316 | 23.7701
19 | 1.4015 | 0.06454 | 0.0321 | 21.7152
19.5 | 1.4039 | 0.06966 | 0.0319 | 20.1536
20 | 1.4 | 0.07571 | 0.0314 | 18.4916

## 51. Re 2M Mach 0.10 (1)
BIGFOIL.COM POLAR EXPORT
NACA67-616 a=0.2
NACA67-616 a=0.2 |  |  |  | Cl Max: | 1.593 | at alpha= | 13 | deg
JavaFoil+Calcfoil stall+Eppler ext transition |  |  |  | L/D Max: | 114.662 | at alpha= | 5 | deg
Re: | 2000000 |  |  | Cd Min: | 0.00494 | at alpha= | 0 | deg
Mach: | 0.1 |  |  | Cl=0 at alpha= | -3.2623 | deg
|  |  |  | @ Cl=0.1, Cd= | 0.0073545
|  |  |  | @ Cl=0.4, Cd= | 0.005058
|  |  |  | @ Cl=0.6, Cd= | 0.005962
alpha (deg) | Cl | Cd | Cm | Cl/Cd
-18 | -0.482 | 0.1568 | -0.009 | -3.077
-17.5 | -0.5 | 0.14729 | -0.01 | -3.397
-17 | -0.518 | 0.13942 | -0.01 | -3.713
-16.5 | -0.534 | 0.13298 | -0.011 | -4.019
-16 | -0.55 | 0.12661 | -0.011 | -4.346
-15.5 | -0.565 | 0.11948 | -0.012 | -4.726
-15 | -0.578 | 0.11333 | -0.012 | -5.097
-14.5 | -0.589 | 0.10774 | -0.013 | -5.463
-14 | -0.597 | 0.10174 | -0.014 | -5.871
-13.5 | -0.603 | 0.0964 | -0.014 | -6.257
-13 | -0.606 | 0.08927 | -0.015 | -6.794
-12.5 | -0.606 | 0.08412 | -0.015 | -7.207
-12 | -0.602 | 0.07932 | -0.016 | -7.595
-11.5 | -0.595 | 0.07452 | -0.017 | -7.983
-11 | -0.583 | 0.0707 | -0.017 | -8.249
-10.5 | -0.568 | 0.06646 | -0.018 | -8.544
-10 | -0.549 | 0.06188 | -0.019 | -8.864
-9.5 | -0.525 | 0.05794 | -0.02 | -9.065
-9 | -0.498 | 0.05375 | -0.021 | -9.268
-8.5 | -0.468 | 0.04997 | -0.022 | -9.361
-8 | -0.435 | 0.04578 | -0.024 | -9.497
-7.5 | -0.401 | 0.0403 | -0.027 | -9.941
-7 | -0.432 | 0.01002 | -0.042 | -43.062
-6.5 | -0.38 | 0.0094 | -0.043 | -40.368
-6 | -0.324 | 0.00873 | -0.044 | -37.112
-5.5 | -0.267 | 0.00843 | -0.045 | -31.674
-5 | -0.209 | 0.00846 | -0.046 | -24.661
-4.5 | -0.15 | 0.00823 | -0.048 | -18.171
-4 | -0.09 | 0.00798 | -0.049 | -11.219
-3.5 | -0.029 | 0.00778 | -0.05 | -3.699
-3 | 0.032 | 0.00756 | -0.051 | 4.296
-2.5 | 0.094 | 0.00737 | -0.053 | 12.769
-2 | 0.156 | 0.00721 | -0.054 | 21.674
-1.5 | 0.218 | 0.00714 | -0.055 | 30.591
-1 | 0.281 | 0.0071 | -0.056 | 39.535
-0.5 | 0.344 | 0.00726 | -0.057 | 47.364
0 | 0.403 | 0.00494 | -0.059 | 81.677
0.5 | 0.463 | 0.00514 | -0.06 | 90.081
1 | 0.523 | 0.00546 | -0.061 | 95.938
1.5 | 0.584 | 0.00585 | -0.063 | 99.784
2 | 0.644 | 0.00627 | -0.064 | 102.739
2.5 | 0.704 | 0.00658 | -0.065 | 106.996
3 | 0.764 | 0.00704 | -0.066 | 108.537
3.5 | 0.824 | 0.00742 | -0.067 | 110.972
4 | 0.883 | 0.00781 | -0.069 | 113.116
4.5 | 0.942 | 0.00823 | -0.07 | 114.544
5 | 1.001 | 0.00873 | -0.071 | 114.662
5.5 | 1.058 | 0.00934 | -0.072 | 113.25
6 | 1.114 | 0.0099 | -0.073 | 112.566
6.5 | 1.169 | 0.01046 | -0.075 | 111.837
7 | 1.224 | 0.01101 | -0.076 | 111.138
7.5 | 1.276 | 0.01155 | -0.077 | 110.469
8 | 1.326 | 0.01206 | -0.078 | 109.953
8.5 | 1.37 | 0.01674 | -0.079 | 81.819
9 | 1.412 | 0.01748 | -0.08 | 80.808
9.5 | 1.451 | 0.01821 | -0.082 | 79.691
10 | 1.486 | 0.01907 | -0.083 | 77.927
10.5 | 1.517 | 0.01999 | -0.084 | 75.865
11 | 1.542 | 0.02149 | -0.085 | 71.749
11.5 | 1.563 | 0.02265 | -0.086 | 68.981
12 | 1.578 | 0.02396 | -0.087 | 65.874
12.5 | 1.589 | 0.02526 | -0.088 | 62.892
13 | 1.593 | 0.02682 | -0.089 | 59.392
13.5 | 1.593 | 0.02834 | -0.09 | 56.197
14 | 1.586 | 0.02993 | -0.091 | 53.001
14.5 | 1.575 | 0.03159 | -0.092 | 49.878
15 | 1.556 | 0.03388 | -0.093 | 45.919
15.5 | 1.529 | 0.03597 | -0.094 | 42.498
16 | 1.496 | 0.03842 | -0.095 | 38.946
16.5 | 1.459 | 0.04094 | -0.096 | 35.648
17 | 1.418 | 0.04404 | -0.097 | 32.187
17.5 | 1.368 | 0.04877 | -0.097 | 28.061
18 | 1.306 | 0.05672 | -0.096 | 23.035

## 52. Re 2M Mach 0.10 (2)
BIGFOIL.COM POLAR EXPORT
NACA67-616 a=0.2
NACA67-616 a=0.2 |  |  |  | Cl Max: | 1.3942 | at alpha= | 18.5 | deg
XFOIL ncrit=9 |  |  |  | L/D Max: | 121.771 | at alpha= | 2 | deg
Re: | 2000000 |  |  | Cd Min: | 0.12958 | at alpha= | -17.5 | deg
Mach: | 0.1 |  |  | Cl=0 at alpha= | -4.5418 | deg
|  |  |  | @ Cl=0.1, Cd= | 0.0078011
|  |  |  | @ Cl=0.4, Cd= | 0.0043563
|  |  |  | @ Cl=0.6, Cd= | 0.0049346
alpha (deg) | Cl | Cd | Cm | Cl/Cd
-17.5 | -0.3785 | 0.12958 | -0.0896 | -2.921
-17 | -0.3869 | 0.11941 | -0.095 | -3.2401
-16 | -0.9374 | 0.03224 | -0.1206 | -29.0757
-15.5 | -0.9537 | 0.02741 | -0.114 | -34.7939
-15 | -0.9447 | 0.02458 | -0.109 | -38.4337
-14.5 | -0.9261 | 0.02233 | -0.1047 | -41.4734
-14 | -0.9018 | 0.02014 | -0.101 | -44.7766
-13.5 | -0.8678 | 0.01874 | -0.0983 | -46.3074
-13 | -0.8301 | 0.01736 | -0.0961 | -47.8168
-12.5 | -0.7882 | 0.01622 | -0.0945 | -48.5943
-12 | -0.7425 | 0.01504 | -0.0935 | -49.3684
-11.5 | -0.6947 | 0.01403 | -0.0927 | -49.5153
-11 | -0.6447 | 0.01311 | -0.0924 | -49.1762
-10.5 | -0.5959 | 0.01289 | -0.0916 | -46.2296
-10 | -0.546 | 0.01231 | -0.0911 | -44.3542
-9.5 | -0.4957 | 0.01199 | -0.0905 | -41.3428
-9 | -0.4452 | 0.01174 | -0.09 | -37.9216
-8.5 | -0.3944 | 0.01133 | -0.0895 | -34.8102
-8 | -0.3433 | 0.01075 | -0.0892 | -31.9349
-7.5 | -0.2924 | 0.01042 | -0.0887 | -28.0614
-7 | -0.2417 | 0.01006 | -0.0882 | -24.0258
-6.5 | -0.191 | 0.00969 | -0.0876 | -19.711
-6 | -0.1409 | 0.00932 | -0.087 | -15.118
-5.5 | -0.0922 | 0.00889 | -0.086 | -10.3712
-5 | -0.0438 | 0.00855 | -0.0849 | -5.1228
-4.5 | 0.004 | 0.00832 | -0.0836 | 0.48077
-4 | 0.0493 | 0.00806 | -0.0818 | 6.1166
-3.5 | 0.0953 | 0.00782 | -0.0801 | 12.1867
-3 | 0.145 | 0.00762 | -0.0793 | 19.0289
-2.5 | 0.1948 | 0.00741 | -0.0784 | 26.2888
-2 | 0.245 | 0.00725 | -0.0777 | 33.7931
-1.5 | 0.2957 | 0.00706 | -0.077 | 41.8839
-1 | 0.3449 | 0.00681 | -0.0761 | 50.6461
-0.5 | 0.3886 | 0.00642 | -0.0741 | 60.5296
0 | 0.3827 | 0.00435 | -0.0621 | 87.977
0.5 | 0.4376 | 0.00437 | -0.0622 | 100.1373
1 | 0.4913 | 0.00441 | -0.0621 | 111.4059
1.5 | 0.5411 | 0.00457 | -0.0612 | 118.4026
2 | 0.5845 | 0.0048 | -0.0589 | 121.7708
2.5 | 0.6202 | 0.00511 | -0.055 | 121.3699
3 | 0.6406 | 0.00541 | -0.0479 | 118.4104
3.5 | 0.6649 | 0.00589 | -0.042 | 112.8862
4 | 0.6918 | 0.00642 | -0.0367 | 107.757
4.5 | 0.7213 | 0.00698 | -0.0322 | 103.3381
5 | 0.7504 | 0.0076 | -0.0278 | 98.7368
5.5 | 0.7782 | 0.0083 | -0.0233 | 93.759
6 | 0.8069 | 0.00902 | -0.019 | 89.4568
6.5 | 0.8362 | 0.00979 | -0.0151 | 85.4137
7 | 0.8648 | 0.01064 | -0.0111 | 81.2782
7.5 | 0.896 | 0.01146 | -0.0078 | 78.185
8 | 0.9288 | 0.01222 | -0.0048 | 76.0065
8.5 | 0.9609 | 0.01307 | -0.0017 | 73.5195
9 | 0.9907 | 0.01406 | 0.0015 | 70.4623
9.5 | 1.0121 | 0.01537 | 0.0059 | 65.8491
10 | 1.0285 | 0.01702 | 0.0107 | 60.4289
10.5 | 1.0451 | 0.01873 | 0.0154 | 55.7982
11 | 1.0654 | 0.02037 | 0.0192 | 52.3024
11.5 | 1.0906 | 0.0218 | 0.0223 | 50.0275
12 | 1.1169 | 0.02324 | 0.025 | 48.0594
13 | 1.1766 | 0.02639 | 0.0283 | 44.5851
13.5 | 1.2277 | 0.02836 | 0.0247 | 43.2898
14 | 1.276 | 0.03072 | 0.021 | 41.5365
15 | 1.3284 | 0.03528 | 0.0231 | 37.6531
15.5 | 1.3443 | 0.03806 | 0.0252 | 35.3205
16 | 1.3589 | 0.04109 | 0.027 | 33.0713
16.5 | 1.3718 | 0.04436 | 0.0288 | 30.9243
17 | 1.3779 | 0.04836 | 0.0305 | 28.4926
17.5 | 1.3876 | 0.05222 | 0.0316 | 26.5722
18 | 1.3918 | 0.05672 | 0.0326 | 24.5381
18.5 | 1.3942 | 0.06163 | 0.0331 | 22.6221
19 | 1.3922 | 0.0672 | 0.0333 | 20.7173
19.5 | 1.3921 | 0.07273 | 0.033 | 19.1407
20 | 1.3862 | 0.07921 | 0.0322 | 17.5003

## 53. Re 2M Mach 0.25 (1)
BIGFOIL.COM POLAR EXPORT
NACA67-616 a=0.2
NACA67-616 a=0.2 |  |  |  | Cl Max: | 1.554 | at alpha= | 12 | deg
JavaFoil+Calcfoil stall+Eppler ext transition |  |  |  | L/D Max: | 112.972 | at alpha= | 4.5 | deg
Re: | 2000000 |  |  | Cd Min: | 0.00503 | at alpha= | 0 | deg
Mach: | 0.25 |  |  | Cl=0 at alpha= | -3.2619 | deg
|  |  |  | @ Cl=0.1, Cd= | 0.0074724
|  |  |  | @ Cl=0.4, Cd= | 0.0055762
|  |  |  | @ Cl=0.6, Cd= | 0.0060861
alpha (deg) | Cl | Cd | Cm | Cl/Cd
-16 | -0.192 | 0.16103 | -0.01 | -1.192
-15.5 | -0.255 | 0.1373 | -0.012 | -1.858
-15 | -0.307 | 0.12916 | -0.012 | -2.376
-14.5 | -0.353 | 0.11842 | -0.013 | -2.98
-14 | -0.394 | 0.10998 | -0.013 | -3.583
-13.5 | -0.43 | 0.10471 | -0.014 | -4.109
-13 | -0.462 | 0.09721 | -0.014 | -4.748
-12.5 | -0.487 | 0.09128 | -0.015 | -5.336
-12 | -0.507 | 0.08397 | -0.016 | -6.039
-11.5 | -0.52 | 0.07852 | -0.017 | -6.626
-11 | -0.527 | 0.07462 | -0.017 | -7.059
-10.5 | -0.526 | 0.07022 | -0.018 | -7.497
-10 | -0.52 | 0.06449 | -0.019 | -8.06
-9.5 | -0.506 | 0.06063 | -0.019 | -8.353
-9 | -0.487 | 0.05643 | -0.021 | -8.638
-8.5 | -0.463 | 0.05256 | -0.022 | -8.8
-8 | -0.433 | 0.04819 | -0.023 | -8.986
-7.5 | -0.4 | 0.04381 | -0.025 | -9.129
-7 | -0.365 | 0.03786 | -0.029 | -9.652
-6.5 | -0.386 | 0.00955 | -0.044 | -40.397
-6 | -0.33 | 0.00926 | -0.045 | -35.659
-5.5 | -0.273 | 0.00894 | -0.046 | -30.469
-5 | -0.213 | 0.00865 | -0.048 | -24.685
-4.5 | -0.153 | 0.00839 | -0.049 | -18.238
-4 | -0.092 | 0.00815 | -0.05 | -11.245
-3.5 | -0.03 | 0.00792 | -0.051 | -3.724
-3 | 0.033 | 0.00768 | -0.053 | 4.339
-2.5 | 0.097 | 0.00748 | -0.054 | 12.91
-2 | 0.16 | 0.00732 | -0.055 | 21.903
-1.5 | 0.224 | 0.00726 | -0.056 | 30.856
-1 | 0.288 | 0.00722 | -0.058 | 39.931
-0.5 | 0.353 | 0.00741 | -0.059 | 47.678
0 | 0.414 | 0.00503 | -0.06 | 82.231
0.5 | 0.475 | 0.00532 | -0.062 | 89.289
1 | 0.537 | 0.00563 | -0.063 | 95.437
1.5 | 0.599 | 0.00608 | -0.064 | 98.462
2 | 0.661 | 0.00646 | -0.065 | 102.276
2.5 | 0.723 | 0.0068 | -0.067 | 106.248
3 | 0.784 | 0.00721 | -0.068 | 108.695
3.5 | 0.845 | 0.00768 | -0.069 | 110.076
4 | 0.906 | 0.0081 | -0.07 | 111.914
4.5 | 0.967 | 0.00856 | -0.072 | 112.972
5 | 1.026 | 0.00914 | -0.073 | 112.254
5.5 | 1.085 | 0.00978 | -0.074 | 110.877
6 | 1.142 | 0.01035 | -0.075 | 110.335
6.5 | 1.198 | 0.01095 | -0.077 | 109.426
7 | 1.254 | 0.01155 | -0.078 | 108.561
7.5 | 1.306 | 0.0121 | -0.079 | 107.986
8 | 1.353 | 0.01687 | -0.08 | 80.18
8.5 | 1.398 | 0.01766 | -0.081 | 79.195
9 | 1.438 | 0.01849 | -0.083 | 77.809
9.5 | 1.474 | 0.01937 | -0.084 | 76.085
10 | 1.504 | 0.02031 | -0.085 | 74.04
10.5 | 1.527 | 0.02191 | -0.086 | 69.685
11 | 1.543 | 0.02326 | -0.087 | 66.345
11.5 | 1.552 | 0.02468 | -0.088 | 62.905
12 | 1.554 | 0.02621 | -0.089 | 59.279
12.5 | 1.547 | 0.02786 | -0.09 | 55.519
13 | 1.531 | 0.02961 | -0.091 | 51.697
13.5 | 1.506 | 0.0317 | -0.092 | 47.505
14 | 1.473 | 0.03379 | -0.093 | 43.577
14.5 | 1.43 | 0.03629 | -0.094 | 39.416
15 | 1.374 | 0.03916 | -0.095 | 35.078
15.5 | 1.301 | 0.04358 | -0.096 | 29.847
16 | 1.203 | 0.05269 | -0.094 | 22.834
16.5 | 1.056 | 0.08487 | -0.085 | 12.444
17 | 0.912 | 0.13429 | -0.064 | 6.791

## 54. Re 2M Mach 0.25 (2)
BIGFOIL.COM POLAR EXPORT
NACA67-616 a=0.2
NACA67-616 a=0.2 |  |  |  | Cl Max: | 1.3484 | at alpha= | 17.5 | deg
XFOIL ncrit=9 |  |  |  | L/D Max: | 118.29 | at alpha= | 2 | deg
Re: | 2000000 |  |  | Cd Min: | 0.19762 | at alpha= | -20 | deg
Mach: | 0.25 |  |  | Cl=0 at alpha= | -4.7207 | deg
|  |  |  | @ Cl=0.1, Cd= | 0.0080127
|  |  |  | @ Cl=0.4, Cd= | 0.004439
|  |  |  | @ Cl=0.6, Cd= | 0.0052258
alpha (deg) | Cl | Cd | Cm | Cl/Cd
-20 | -0.3216 | 0.19762 | -0.0655 | -1.6274
-19.5 | -0.3031 | 0.19242 | -0.0691 | -1.5752
-19 | -0.2847 | 0.1869 | -0.0728 | -1.5233
-18.5 | -0.2673 | 0.18077 | -0.0765 | -1.4787
-18 | -0.2545 | 0.17262 | -0.0804 | -1.4743
-17 | -0.2317 | 0.15701 | -0.0876 | -1.4757
-16.5 | -0.2744 | 0.13568 | -0.094 | -2.0224
-16 | -0.3013 | 0.121 | -0.1005 | -2.4901
-15.5 | -0.304 | 0.11199 | -0.1052 | -2.7145
-15 | -0.315 | 0.10193 | -0.1104 | -3.0904
-14.5 | -0.3383 | 0.0904 | -0.1164 | -3.7423
-14 | -0.48 | 0.06214 | -0.1345 | -7.7245
-13.5 | -0.6097 | 0.0466 | -0.1336 | -13.0837
-13 | -0.7404 | 0.0328 | -0.1192 | -22.5732
-12.5 | -0.7947 | 0.02211 | -0.1079 | -35.943
-12 | -0.7666 | 0.01884 | -0.104 | -40.69
-11.5 | -0.7232 | 0.01686 | -0.1017 | -42.8944
-11 | -0.6716 | 0.01507 | -0.1008 | -44.5654
-10.5 | -0.6157 | 0.01358 | -0.1005 | -45.3387
-10 | -0.5623 | 0.01303 | -0.0994 | -43.1543
-9.5 | -0.509 | 0.01261 | -0.0984 | -40.3648
-9 | -0.4552 | 0.0124 | -0.0974 | -36.7097
-8.5 | -0.401 | 0.01198 | -0.0967 | -33.4725
-8 | -0.3462 | 0.01146 | -0.0962 | -30.2094
-7.5 | -0.2915 | 0.01097 | -0.0957 | -26.5725
-7 | -0.2372 | 0.01049 | -0.0951 | -22.612
-6.5 | -0.1835 | 0.01007 | -0.0945 | -18.2224
-6 | -0.1302 | 0.0097 | -0.0938 | -13.4227
-5.5 | -0.0789 | 0.00918 | -0.0928 | -8.5948
-5 | -0.0281 | 0.00878 | -0.0917 | -3.2005
-4.5 | 0.0222 | 0.0085 | -0.0905 | 2.6118
-4 | 0.0703 | 0.00816 | -0.0888 | 8.6152
-3.5 | 0.1187 | 0.00792 | -0.0872 | 14.9874
-3 | 0.1656 | 0.00769 | -0.0853 | 21.5345
-2.5 | 0.2127 | 0.0075 | -0.0834 | 28.36
-2 | 0.2631 | 0.00733 | -0.0823 | 35.8936
-1.5 | 0.3142 | 0.00714 | -0.0813 | 44.0056
-1 | 0.3639 | 0.00691 | -0.08 | 52.6628
-0.5 | 0.4081 | 0.00655 | -0.0778 | 62.3053
0 | 0.3945 | 0.00444 | -0.0638 | 88.8514
0.5 | 0.4492 | 0.00443 | -0.0635 | 101.3995
1 | 0.5022 | 0.00451 | -0.0629 | 111.3525
1.5 | 0.5504 | 0.00471 | -0.0612 | 116.8577
2 | 0.5879 | 0.00497 | -0.0572 | 118.2897
2.5 | 0.6054 | 0.00534 | -0.049 | 113.3708
3 | 0.6289 | 0.00582 | -0.0424 | 108.0584
3.5 | 0.655 | 0.00637 | -0.0366 | 102.8257
4 | 0.6828 | 0.00698 | -0.0314 | 97.8223
4.5 | 0.7134 | 0.00761 | -0.0269 | 93.7451
5 | 0.7467 | 0.00823 | -0.023 | 90.729
5.5 | 0.7763 | 0.00897 | -0.0185 | 86.544
6 | 0.8056 | 0.00976 | -0.0141 | 82.541
6.5 | 0.8376 | 0.01054 | -0.0103 | 79.4687
7 | 0.8683 | 0.01142 | -0.0064 | 76.0333
7.5 | 0.9003 | 0.01232 | -0.0029 | 73.0763
8 | 0.9346 | 0.01314 | 0.0002 | 71.1263
8.5 | 0.9669 | 0.01409 | 0.0035 | 68.6231
9 | 0.9978 | 0.01516 | 0.0069 | 65.8179
9.5 | 1.0156 | 0.01676 | 0.0121 | 60.5967
10 | 1.032 | 0.01856 | 0.0171 | 55.6034
10.5 | 1.045 | 0.02063 | 0.0223 | 50.6544
11 | 1.0668 | 0.02241 | 0.0262 | 47.6037
11.5 | 1.0908 | 0.02413 | 0.0296 | 45.2051
12.5 | 1.1451 | 0.02747 | 0.0352 | 41.6855
13 | 1.1757 | 0.02953 | 0.0364 | 39.8137
13.5 | 1.2228 | 0.03213 | 0.0335 | 38.0579
14 | 1.2712 | 0.03497 | 0.0299 | 36.3512
14.5 | 1.3127 | 0.03825 | 0.0269 | 34.319
16.5 | 1.3415 | 0.05349 | 0.0376 | 25.0795
17 | 1.3461 | 0.05826 | 0.0387 | 23.105
17.5 | 1.3484 | 0.0635 | 0.0393 | 21.2346
18 | 1.3387 | 0.0702 | 0.0396 | 19.0698
18.5 | 1.3308 | 0.07704 | 0.0391 | 17.2741
19 | 1.3287 | 0.0835 | 0.0381 | 15.9126
19.5 | 1.3197 | 0.09097 | 0.0365 | 14.507
20 | 1.3035 | 0.09974 | 0.0339 | 13.069

## 55. Re 2M Mach 0.50 (1)
BIGFOIL.COM POLAR EXPORT
NACA67-616 a=0.2
NACA67-616 a=0.2 |  |  |  | Cl Max: | 1.486 | at alpha= | 8.5 | deg
JavaFoil+Calcfoil stall+Eppler ext transition |  |  |  | L/D Max: | 105.709 | at alpha= | 3.5 | deg
Re: | 2000000 |  |  | Cd Min: | 0.00594 | at alpha= | 0.5 | deg
Mach: | 0.5 |  |  | Cl=0 at alpha= | -3.2643 | deg
|  |  |  | @ Cl=0.1, Cd= | 0.008027
|  |  |  | @ Cl=0.4, Cd= | 0.0080168
|  |  |  | @ Cl=0.6, Cd= | 0.0061765
alpha (deg) | Cl | Cd | Cm | Cl/Cd
-20 | -0.942 | 0.17967 | -0.01 | -5.241
-19.5 | -0.916 | 0.17056 | -0.011 | -5.368
-19 | -0.885 | 0.16567 | -0.011 | -5.345
-18.5 | -0.857 | 0.1592 | -0.011 | -5.385
-18 | -0.829 | 0.15595 | -0.012 | -5.318
-17.5 | -0.802 | 0.15043 | -0.012 | -5.329
-17 | -0.774 | 0.14629 | -0.013 | -5.292
-16.5 | -0.747 | 0.14143 | -0.013 | -5.278
-16 | -0.719 | 0.13713 | -0.014 | -5.242
-15.5 | -0.691 | 0.1327 | -0.014 | -5.204
-15 | -0.661 | 0.12925 | -0.014 | -5.116
-14.5 | -0.633 | 0.12078 | -0.015 | -5.243
-14 | -0.605 | 0.11797 | -0.015 | -5.132
-13.5 | -0.578 | 0.11412 | -0.016 | -5.061
-13 | -0.55 | 0.11255 | -0.016 | -4.883
-12.5 | -0.522 | 0.10496 | -0.017 | -4.969
-12 | -0.494 | 0.1057 | -0.018 | -4.669
-11.5 | -0.465 | 0.0961 | -0.017 | -4.834
-11 | -0.436 | 0.09224 | -0.018 | -4.731
-10.5 | -0.408 | 0.0892 | -0.018 | -4.577
-10 | -0.38 | 0.08655 | -0.019 | -4.392
-9.5 | -0.352 | 0.08257 | -0.019 | -4.263
-9 | -0.324 | 0.07239 | -0.019 | -4.469
-8.5 | -0.295 | 0.06498 | -0.02 | -4.546
-8 | -0.268 | 0.06111 | -0.022 | -4.38
-7.5 | -0.24 | 0.05334 | -0.023 | -4.495
-7 | -0.304 | 0.05254 | -0.023 | -5.783
-6.5 | -0.313 | 0.04648 | -0.025 | -6.73
-6 | -0.28 | 0.04203 | -0.026 | -6.653
-5.5 | -0.238 | 0.03769 | -0.029 | -6.305
-5 | -0.23 | 0.00956 | -0.053 | -24.05
-4.5 | -0.167 | 0.00923 | -0.054 | -18.064
-4 | -0.101 | 0.00888 | -0.056 | -11.331
-3.5 | -0.033 | 0.00858 | -0.057 | -3.793
-3 | 0.037 | 0.00827 | -0.058 | 4.454
-2.5 | 0.107 | 0.008 | -0.06 | 13.387
-2 | 0.178 | 0.00783 | -0.061 | 22.739
-1.5 | 0.249 | 0.00778 | -0.063 | 32.022
-1 | 0.321 | 0.00793 | -0.064 | 40.453
-0.5 | 0.393 | 0.00799 | -0.065 | 49.254
0 | 0.461 | 0.00825 | -0.067 | 55.853
0.5 | 0.528 | 0.00594 | -0.068 | 88.837
1 | 0.597 | 0.00615 | -0.07 | 97.076
1.5 | 0.666 | 0.00676 | -0.071 | 98.537
2 | 0.735 | 0.00715 | -0.073 | 102.802
2.5 | 0.803 | 0.00778 | -0.074 | 103.162
3 | 0.871 | 0.00838 | -0.075 | 103.92
3.5 | 0.939 | 0.00888 | -0.077 | 105.709
4 | 1.006 | 0.00959 | -0.078 | 104.891
4.5 | 1.073 | 0.01034 | -0.08 | 103.701
5 | 1.138 | 0.01117 | -0.081 | 101.907
5.5 | 1.201 | 0.01189 | -0.082 | 101.017
6 | 1.262 | 0.01265 | -0.084 | 99.786
6.5 | 1.321 | 0.01341 | -0.085 | 98.519
7 | 1.377 | 0.01417 | -0.087 | 97.189
7.5 | 1.422 | 0.02021 | -0.088 | 70.369
8 | 1.46 | 0.02148 | -0.089 | 67.995
8.5 | 1.486 | 0.02302 | -0.09 | 64.552
9 | 1.482 | 0.02456 | -0.092 | 60.356
9.5 | 1.431 | 0.02757 | -0.093 | 51.891
10 | 1.223 | 0.03168 | -0.094 | 38.617
10.5 | 0.911 | 0.03399 | -0.095 | 26.817
11 | 0.79 | 0.09049 | -0.044 | 8.736
11.5 | 0.816 | 0.09518 | -0.041 | 8.574
12 | 0.844 | 0.10366 | -0.046 | 8.143
12.5 | 0.871 | 0.10685 | -0.046 | 8.15
13 | 0.899 | 0.11276 | -0.049 | 7.969
13.5 | 0.926 | 0.1154 | -0.051 | 8.022

## 56. Re 2M Mach 0.50 (2)
BIGFOIL.COM POLAR EXPORT
NACA67-616 a=0.2
NACA67-616 a=0.2 |  |  |  | Cl Max: | 1.1899 | at alpha= | 15 | deg
XFOIL ncrit=9 |  |  |  | L/D Max: | 97.8689 | at alpha= | 0.5 | deg
Re: | 2000000 |  |  | Cd Min: | 0.21337 | at alpha= | -20 | deg
Mach: | 0.5 |  |  | Cl=0 at alpha= | -5.2191 | deg
|  |  |  | @ Cl=0.1, Cd= | 0.0095658
|  |  |  | @ Cl=0.4, Cd= | 0.0076291
|  |  |  | @ Cl=0.6, Cd= | 0.0085474
alpha (deg) | Cl | Cd | Cm | Cl/Cd
-20 | -0.3161 | 0.21337 | -0.0736 | -1.4815
-19.5 | -0.2952 | 0.20654 | -0.0778 | -1.4293
-19 | -0.2731 | 0.20036 | -0.082 | -1.363
-18 | -0.2336 | 0.18522 | -0.0907 | -1.2612
-17.5 | -0.2139 | 0.17786 | -0.0948 | -1.2026
-17 | -0.1954 | 0.17025 | -0.0989 | -1.1477
-16.5 | -0.1719 | 0.16471 | -0.1027 | -1.0437
-16 | -0.1605 | 0.15492 | -0.1067 | -1.036
-15.5 | -0.1449 | 0.14712 | -0.1107 | -0.98491
-15 | -0.1333 | 0.13857 | -0.1148 | -0.96197
-14.5 | -0.1211 | 0.13053 | -0.1187 | -0.92776
-14 | -0.1055 | 0.12358 | -0.1226 | -0.8537
-13.5 | -0.0963 | 0.11559 | -0.1265 | -0.83312
-13 | -0.0936 | 0.10675 | -0.1307 | -0.87681
-12.5 | -0.0943 | 0.09785 | -0.1349 | -0.96372
-12 | -0.0792 | 0.09187 | -0.1381 | -0.86209
-11.5 | -0.0819 | 0.08345 | -0.1422 | -0.98143
-11 | -0.0899 | 0.07466 | -0.1464 | -1.2041
-10.5 | -0.0754 | 0.06943 | -0.1492 | -1.086
-10 | -0.0979 | 0.05965 | -0.1554 | -1.6412
-9.5 | -0.1359 | 0.0509 | -0.158 | -2.6699
-9 | -0.196 | 0.04288 | -0.1526 | -4.5709
-8.5 | -0.2281 | 0.03812 | -0.1434 | -5.9837
-8 | -0.2303 | 0.03516 | -0.1351 | -6.5501
-7.5 | -0.2349 | 0.03022 | -0.1267 | -7.773
-7 | -0.2698 | 0.01946 | -0.1145 | -13.8643
-6.5 | -0.2217 | 0.01574 | -0.1115 | -14.0851
-6 | -0.1232 | 0.01231 | -0.1173 | -10.0081
-5.5 | -0.0386 | 0.01101 | -0.1197 | -3.5059
-5 | 0.0301 | 0.01025 | -0.1194 | 2.9366
-4.5 | 0.0912 | 0.00964 | -0.118 | 9.4606
-4 | 0.1493 | 0.00915 | -0.1161 | 16.3169
-3.5 | 0.2054 | 0.00868 | -0.1141 | 23.6636
-3 | 0.2615 | 0.00837 | -0.1121 | 31.2425
-2.5 | 0.3161 | 0.00807 | -0.1101 | 39.1698
-2 | 0.3701 | 0.00778 | -0.108 | 47.5707
-1.5 | 0.4216 | 0.00752 | -0.1054 | 56.0638
-1 | 0.4686 | 0.00732 | -0.1018 | 64.0164
-0.5 | 0.5046 | 0.00711 | -0.0959 | 70.9705
0 | 0.5284 | 0.00666 | -0.0877 | 79.3393
0.5 | 0.4776 | 0.00488 | -0.0641 | 97.8689
1.5 | 0.5052 | 0.00586 | -0.0432 | 86.2116
2 | 0.5276 | 0.00659 | -0.035 | 80.0607
2.5 | 0.5532 | 0.00737 | -0.0278 | 75.0611
3.5 | 0.6164 | 0.00896 | -0.0161 | 68.7946
4 | 0.653 | 0.00973 | -0.0115 | 67.112
5 | 0.7321 | 0.0113 | -0.0035 | 64.7876
5.5 | 0.7713 | 0.01219 | 0.0005 | 63.2732
6 | 0.813 | 0.01305 | 0.004 | 62.2989
6.5 | 0.8503 | 0.01406 | 0.0082 | 60.4765
7 | 0.8879 | 0.01515 | 0.0124 | 58.6073
7.5 | 0.9253 | 0.01632 | 0.0164 | 56.6973
8 | 0.9617 | 0.01762 | 0.0205 | 54.58
8.5 | 0.9976 | 0.019 | 0.0246 | 52.5053
9 | 1.0239 | 0.02083 | 0.0298 | 49.1551
9.5 | 1.0333 | 0.02359 | 0.0364 | 43.8025
10 | 1.0425 | 0.0266 | 0.0425 | 39.1917
10.5 | 1.0483 | 0.03009 | 0.0482 | 34.8388
11 | 1.0714 | 0.03297 | 0.052 | 32.4962
11.5 | 1.0955 | 0.03591 | 0.0555 | 30.5068
12 | 1.1175 | 0.03925 | 0.0587 | 28.4713
12.5 | 1.1335 | 0.0431 | 0.0619 | 26.2993
13 | 1.151 | 0.04714 | 0.0645 | 24.4166
13.5 | 1.1609 | 0.05209 | 0.0666 | 22.2864
14 | 1.1754 | 0.05779 | 0.0664 | 20.3392
15 | 1.1899 | 0.07389 | 0.0597 | 16.1037
15.5 | 1.1846 | 0.08342 | 0.0553 | 14.2004
16 | 1.1621 | 0.09227 | 0.0547 | 12.5946
16.5 | 1.1387 | 0.1023 | 0.0519 | 11.131
17 | 1.1151 | 0.11281 | 0.048 | 9.8848
17.5 | 1.0937 | 0.12363 | 0.0431 | 8.8466
18 | 1.0699 | 0.13519 | 0.0372 | 7.914
18.5 | 1.0502 | 0.14677 | 0.0306 | 7.1554
19 | 1.0269 | 0.15937 | 0.023 | 6.4435
19.5 | 1.0051 | 0.17216 | 0.0149 | 5.8382
20 | 0.9831 | 0.18566 | 0.0063 | 5.2952

## 57. Re 3M Mach 0.00 (1)
BIGFOIL.COM POLAR EXPORT
NACA67-616 a=0.2
NACA67-616 a=0.2 |  |  |  | Cl Max: | 1.605 | at alpha= | 13.5 | deg
JavaFoil+Calcfoil stall+Eppler ext transition |  |  |  | L/D Max: | 118.036 | at alpha= | 7 | deg
Re: | 3000000 |  |  | Cd Min: | 0.00485 | at alpha= | 0 | deg
Mach: | 0 |  |  | Cl=0 at alpha= | -3.2623 | deg
|  |  |  | @ Cl=0.1, Cd= | 0.006869
|  |  |  | @ Cl=0.4, Cd= | 0.0048988
|  |  |  | @ Cl=0.6, Cd= | 0.0058998
alpha (deg) | Cl | Cd | Cm | Cl/Cd
-18.5 | -0.515 | 0.15407 | -0.009 | -3.34
-18 | -0.53 | 0.14717 | -0.009 | -3.603
-17.5 | -0.545 | 0.14025 | -0.01 | -3.888
-17 | -0.56 | 0.13424 | -0.01 | -4.17
-16.5 | -0.573 | 0.12857 | -0.011 | -4.461
-16 | -0.586 | 0.12114 | -0.011 | -4.838
-15.5 | -0.597 | 0.11344 | -0.012 | -5.265
-15 | -0.607 | 0.10922 | -0.013 | -5.557
-14.5 | -0.615 | 0.10251 | -0.013 | -5.996
-14 | -0.62 | 0.0968 | -0.014 | -6.406
-13.5 | -0.623 | 0.09319 | -0.014 | -6.684
-13 | -0.623 | 0.08578 | -0.015 | -7.267
-12.5 | -0.621 | 0.08096 | -0.016 | -7.665
-12 | -0.614 | 0.07693 | -0.016 | -7.982
-11.5 | -0.604 | 0.07196 | -0.017 | -8.398
-11 | -0.59 | 0.06847 | -0.018 | -8.623
-10.5 | -0.573 | 0.06423 | -0.019 | -8.927
-10 | -0.552 | 0.05994 | -0.019 | -9.217
-9.5 | -0.529 | 0.05501 | -0.021 | -9.613
-9 | -0.501 | 0.05159 | -0.022 | -9.704
-8.5 | -0.471 | 0.04707 | -0.024 | -9.996
-8 | -0.439 | 0.04162 | -0.026 | -10.547
-7.5 | -0.48 | 0.00954 | -0.04 | -50.363
-7 | -0.431 | 0.00923 | -0.042 | -46.727
-6.5 | -0.379 | 0.00858 | -0.043 | -44.137
-6 | -0.323 | 0.00837 | -0.044 | -38.632
-5.5 | -0.266 | 0.0081 | -0.045 | -32.859
-5 | -0.208 | 0.00789 | -0.047 | -26.392
-4.5 | -0.149 | 0.00769 | -0.048 | -19.378
-4 | -0.089 | 0.00746 | -0.049 | -11.958
-3.5 | -0.029 | 0.00683 | -0.05 | -4.204
-3 | 0.032 | 0.00659 | -0.051 | 4.912
-2.5 | 0.094 | 0.00687 | -0.053 | 13.659
-2 | 0.156 | 0.00686 | -0.054 | 22.693
-1.5 | 0.218 | 0.00613 | -0.055 | 35.505
-1 | 0.28 | 0.00619 | -0.056 | 45.164
-0.5 | 0.343 | 0.00629 | -0.057 | 54.452
0 | 0.402 | 0.00485 | -0.059 | 82.834
0.5 | 0.461 | 0.00521 | -0.06 | 88.383
1 | 0.521 | 0.00553 | -0.061 | 94.266
1.5 | 0.581 | 0.00577 | -0.062 | 100.724
2 | 0.641 | 0.00618 | -0.063 | 103.857
2.5 | 0.701 | 0.0066 | -0.065 | 106.28
3 | 0.761 | 0.00691 | -0.066 | 110.112
3.5 | 0.82 | 0.00723 | -0.067 | 113.519
4 | 0.88 | 0.00764 | -0.068 | 115.106
4.5 | 0.939 | 0.00814 | -0.07 | 115.297
5 | 0.997 | 0.00865 | -0.071 | 115.222
5.5 | 1.054 | 0.00908 | -0.072 | 116.049
6 | 1.11 | 0.00954 | -0.073 | 116.34
6.5 | 1.165 | 0.01 | -0.074 | 116.53
7 | 1.22 | 0.01033 | -0.076 | 118.036
7.5 | 1.272 | 0.01079 | -0.077 | 117.934
8 | 1.322 | 0.01137 | -0.078 | 116.2
8.5 | 1.366 | 0.01538 | -0.079 | 88.817
9 | 1.409 | 0.01607 | -0.08 | 87.687
9.5 | 1.449 | 0.01674 | -0.081 | 86.525
10 | 1.484 | 0.01754 | -0.083 | 84.61
10.5 | 1.516 | 0.01833 | -0.084 | 82.69
11 | 1.543 | 0.0197 | -0.085 | 78.316
11.5 | 1.565 | 0.02078 | -0.086 | 75.339
12 | 1.583 | 0.02191 | -0.087 | 72.262
12.5 | 1.595 | 0.02308 | -0.088 | 69.138
13 | 1.603 | 0.02439 | -0.089 | 65.732
13.5 | 1.605 | 0.02566 | -0.09 | 62.571
14 | 1.603 | 0.02711 | -0.091 | 59.134
14.5 | 1.595 | 0.02881 | -0.092 | 55.375
15 | 1.58 | 0.03053 | -0.093 | 51.757
15.5 | 1.558 | 0.03229 | -0.094 | 48.237
16 | 1.531 | 0.03441 | -0.095 | 44.491
16.5 | 1.5 | 0.03642 | -0.096 | 41.188
17 | 1.465 | 0.03904 | -0.097 | 37.529
17.5 | 1.427 | 0.0418 | -0.097 | 34.134
18 | 1.384 | 0.0454 | -0.098 | 30.473
18.5 | 1.338 | 0.04921 | -0.098 | 27.179

## 58. Re 3M Mach 0.00 (2)
BIGFOIL.COM POLAR EXPORT
NACA67-616 a=0.2
NACA67-616 a=0.2 |  |  |  | Cl Max: | 1.4632 | at alpha= | 19 | deg
XFOIL ncrit=9 |  |  |  | L/D Max: | 127.711 | at alpha= | 2 | deg
Re: | 3000000 |  |  | Cd Min: | 0.06939 | at alpha= | 20 | deg
Mach: | 0 |  |  | Cl=0 at alpha= | -4.3142 | deg
|  |  |  | @ Cl=0.1, Cd= | 0.0068781
|  |  |  | @ Cl=0.4, Cd= | 0.0055808
|  |  |  | @ Cl=0.6, Cd= | 0.0047073
alpha (deg) | Cl | Cd | Cm | Cl/Cd
-17.5 | -1.0234 | 0.03351 | -0.1235 | -30.5401
-17 | -1.0292 | 0.03005 | -0.1188 | -34.2496
-16.5 | -1.035 | 0.0266 | -0.113 | -38.9098
-16 | -1.0261 | 0.02413 | -0.1081 | -42.5238
-15.5 | -1.0062 | 0.02241 | -0.1042 | -44.8996
-15 | -0.9799 | 0.02103 | -0.1009 | -46.5953
-14.5 | -0.9522 | 0.0195 | -0.0976 | -48.8308
-14 | -0.9208 | 0.01797 | -0.0947 | -51.241
-13.5 | -0.884 | 0.01685 | -0.0925 | -52.4629
-13 | -0.8442 | 0.01565 | -0.0907 | -53.9425
-12.5 | -0.801 | 0.01467 | -0.0894 | -54.6012
-12 | -0.7548 | 0.01359 | -0.0886 | -55.5408
-11.5 | -0.7075 | 0.01286 | -0.0878 | -55.0156
-11 | -0.6586 | 0.01215 | -0.0873 | -54.2058
-10.5 | -0.6083 | 0.01117 | -0.0873 | -54.4584
-10 | -0.559 | 0.01077 | -0.0867 | -51.9034
-9.5 | -0.5094 | 0.01047 | -0.0862 | -48.6533
-9 | -0.4592 | 0.01008 | -0.0857 | -45.5556
-8.5 | -0.4091 | 0.00974 | -0.0852 | -42.0021
-8 | -0.3589 | 0.00942 | -0.0847 | -38.0998
-7.5 | -0.3086 | 0.00915 | -0.0842 | -33.7268
-7 | -0.2587 | 0.00877 | -0.0836 | -29.4983
-6.5 | -0.2096 | 0.00841 | -0.0828 | -24.9227
-6 | -0.1606 | 0.00814 | -0.0819 | -19.7297
-5.5 | -0.112 | 0.00786 | -0.081 | -14.2494
-5 | -0.0642 | 0.00761 | -0.0798 | -8.4363
-4.5 | -0.0181 | 0.00735 | -0.0782 | -2.4626
-4 | 0.0306 | 0.00715 | -0.0772 | 4.2797
-3.5 | 0.0801 | 0.00696 | -0.0764 | 11.5086
-3 | 0.1311 | 0.00675 | -0.0758 | 19.4222
-2.5 | 0.1828 | 0.00657 | -0.0755 | 27.8234
-2 | 0.2349 | 0.00642 | -0.0752 | 36.5888
-1.5 | 0.2864 | 0.00628 | -0.0748 | 45.6051
-1 | 0.3387 | 0.00611 | -0.0746 | 55.4337
-0.5 | 0.3869 | 0.00588 | -0.0736 | 65.7993
0 | 0.4193 | 0.00514 | -0.0694 | 81.5759
0.5 | 0.4366 | 0.00381 | -0.0622 | 114.5932
1 | 0.4863 | 0.00397 | -0.0613 | 122.4937
1.5 | 0.5324 | 0.00424 | -0.0598 | 125.566
2 | 0.5747 | 0.0045 | -0.0574 | 127.7111
2.5 | 0.6101 | 0.00479 | -0.0536 | 127.3695
3 | 0.632 | 0.00513 | -0.0469 | 123.1969
3.5 | 0.6608 | 0.00557 | -0.0419 | 118.6355
4 | 0.6917 | 0.00605 | -0.0376 | 114.3306
5 | 0.7506 | 0.00722 | -0.0288 | 103.9612
5.5 | 0.7815 | 0.00782 | -0.0249 | 99.9361
6 | 0.8123 | 0.00848 | -0.0211 | 95.7901
6.5 | 0.8392 | 0.00932 | -0.0167 | 90.0429
7 | 0.87 | 0.01008 | -0.0132 | 86.3095
7.5 | 0.9054 | 0.01073 | -0.0106 | 84.3802
8 | 0.9385 | 0.01145 | -0.0076 | 81.9651
8.5 | 0.969 | 0.01233 | -0.0044 | 78.5888
9 | 0.99 | 0.01361 | 0.0002 | 72.7406
9.5 | 1.009 | 0.01501 | 0.0049 | 67.2219
10 | 1.0338 | 0.01629 | 0.0085 | 63.4622
10.5 | 1.0538 | 0.0178 | 0.0127 | 59.2022
11 | 1.0838 | 0.01894 | 0.0152 | 57.2228
11.5 | 1.113 | 0.02013 | 0.0177 | 55.2906
12 | 1.1435 | 0.02131 | 0.0199 | 53.6603
12.5 | 1.1708 | 0.02264 | 0.0225 | 51.7138
14.5 | 1.3169 | 0.02913 | 0.022 | 45.2077
15 | 1.3643 | 0.03166 | 0.018 | 43.0922
15.5 | 1.4057 | 0.03445 | 0.0147 | 40.8041
17 | 1.4322 | 0.04324 | 0.0242 | 33.1221
17.5 | 1.4458 | 0.04645 | 0.0255 | 31.1259
18 | 1.4555 | 0.05017 | 0.0268 | 29.0114
18.5 | 1.4631 | 0.05417 | 0.0278 | 27.0094
19 | 1.4632 | 0.05894 | 0.0288 | 24.8252
19.5 | 1.4628 | 0.06397 | 0.0295 | 22.867
20 | 1.4601 | 0.06939 | 0.0298 | 21.0419

## 59. Re 3M Mach 0.10 (1)
BIGFOIL.COM POLAR EXPORT
NACA67-616 a=0.2
NACA67-616 a=0.2 |  |  |  | Cl Max: | 1.596 | at alpha= | 13 | deg
JavaFoil+Calcfoil stall+Eppler ext transition |  |  |  | L/D Max: | 117.835 | at alpha= | 7 | deg
Re: | 3000000 |  |  | Cd Min: | 0.00486 | at alpha= | 0 | deg
Mach: | 0.1 |  |  | Cl=0 at alpha= | -3.2661 | deg
|  |  |  | @ Cl=0.1, Cd= | 0.00688
|  |  |  | @ Cl=0.4, Cd= | 0.0049573
|  |  |  | @ Cl=0.6, Cd= | 0.0059287
alpha (deg) | Cl | Cd | Cm | Cl/Cd
-18 | -0.483 | 0.15126 | -0.009 | -3.192
-17.5 | -0.501 | 0.1427 | -0.01 | -3.509
-17 | -0.518 | 0.13563 | -0.01 | -3.819
-16.5 | -0.535 | 0.13037 | -0.011 | -4.102
-16 | -0.551 | 0.12244 | -0.011 | -4.496
-15.5 | -0.565 | 0.11636 | -0.012 | -4.856
-15 | -0.578 | 0.11041 | -0.013 | -5.235
-14.5 | -0.589 | 0.10336 | -0.013 | -5.697
-14 | -0.598 | 0.09823 | -0.014 | -6.083
-13.5 | -0.604 | 0.09362 | -0.014 | -6.446
-13 | -0.607 | 0.08736 | -0.015 | -6.947
-12.5 | -0.607 | 0.08209 | -0.016 | -7.392
-12 | -0.603 | 0.07797 | -0.016 | -7.732
-11.5 | -0.595 | 0.07278 | -0.017 | -8.182
-11 | -0.584 | 0.06908 | -0.018 | -8.452
-10.5 | -0.569 | 0.06466 | -0.018 | -8.792
-10 | -0.549 | 0.06056 | -0.019 | -9.069
-9.5 | -0.526 | 0.05642 | -0.02 | -9.321
-9 | -0.499 | 0.05218 | -0.022 | -9.571
-8.5 | -0.47 | 0.0478 | -0.023 | -9.827
-8 | -0.438 | 0.0429 | -0.025 | -10.205
-7.5 | -0.481 | 0.00962 | -0.041 | -49.958
-7 | -0.432 | 0.00929 | -0.042 | -46.516
-6.5 | -0.38 | 0.00863 | -0.043 | -44.039
-6 | -0.324 | 0.00841 | -0.044 | -38.566
-5.5 | -0.267 | 0.00815 | -0.046 | -32.811
-5 | -0.209 | 0.00793 | -0.047 | -26.351
-4.5 | -0.15 | 0.00771 | -0.048 | -19.424
-4 | -0.09 | 0.00723 | -0.049 | -12.401
-3.5 | -0.029 | 0.00684 | -0.05 | -4.211
-3 | 0.033 | 0.00698 | -0.052 | 4.66
-2.5 | 0.094 | 0.00688 | -0.053 | 13.695
-2 | 0.156 | 0.00688 | -0.054 | 22.74
-1.5 | 0.219 | 0.00697 | -0.055 | 31.391
-1 | 0.281 | 0.00621 | -0.056 | 45.293
-0.5 | 0.344 | 0.00632 | -0.058 | 54.519
0 | 0.404 | 0.00486 | -0.059 | 83.09
0.5 | 0.463 | 0.00522 | -0.06 | 88.681
1 | 0.524 | 0.00557 | -0.061 | 94.045
1.5 | 0.584 | 0.00583 | -0.063 | 100.282
2 | 0.644 | 0.0062 | -0.064 | 103.897
2.5 | 0.704 | 0.00663 | -0.065 | 106.216
3 | 0.764 | 0.00696 | -0.066 | 109.79
3.5 | 0.824 | 0.00728 | -0.067 | 113.272
4 | 0.884 | 0.00768 | -0.069 | 115.121
4.5 | 0.943 | 0.00819 | -0.07 | 115.145
5 | 1.001 | 0.0087 | -0.071 | 115.116
5.5 | 1.059 | 0.00914 | -0.072 | 115.833
6 | 1.115 | 0.0096 | -0.074 | 116.088
6.5 | 1.171 | 0.01 | -0.075 | 117.07
7 | 1.225 | 0.0104 | -0.076 | 117.835
7.5 | 1.277 | 0.01086 | -0.077 | 117.676
8 | 1.327 | 0.01147 | -0.078 | 115.73
8.5 | 1.372 | 0.01555 | -0.079 | 88.229
9 | 1.414 | 0.01624 | -0.081 | 87.056
9.5 | 1.453 | 0.0169 | -0.082 | 85.984
10 | 1.488 | 0.01772 | -0.083 | 83.988
10.5 | 1.519 | 0.01853 | -0.084 | 81.972
11 | 1.544 | 0.01993 | -0.085 | 77.469
11.5 | 1.565 | 0.02104 | -0.086 | 74.383
12 | 1.581 | 0.02221 | -0.087 | 71.185
12.5 | 1.591 | 0.0234 | -0.088 | 67.994
13 | 1.596 | 0.02488 | -0.089 | 64.143
13.5 | 1.596 | 0.02619 | -0.091 | 60.929
14 | 1.59 | 0.02768 | -0.092 | 57.442
14.5 | 1.579 | 0.02942 | -0.093 | 53.656
15 | 1.559 | 0.03142 | -0.093 | 49.604
15.5 | 1.532 | 0.03314 | -0.094 | 46.23
16 | 1.5 | 0.03539 | -0.095 | 42.373
16.5 | 1.463 | 0.03778 | -0.096 | 38.732
17 | 1.423 | 0.04022 | -0.097 | 35.373
17.5 | 1.377 | 0.04354 | -0.098 | 31.635
18 | 1.327 | 0.04768 | -0.098 | 27.841

## 60. Re 3M Mach 0.10 (2)
BIGFOIL.COM POLAR EXPORT
NACA67-616 a=0.2
NACA67-616 a=0.2 |  |  |  | Cl Max: | 1.4548 | at alpha= | 18.5 | deg
XFOIL ncrit=9 |  |  |  | L/D Max: | 127.367 | at alpha= | 2 | deg
Re: | 3000000 |  |  | Cd Min: | 0.19462 | at alpha= | -20 | deg
Mach: | 0.1 |  |  | Cl=0 at alpha= | -4.3487 | deg
|  |  |  | @ Cl=0.1, Cd= | 0.0068988
|  |  |  | @ Cl=0.4, Cd= | 0.0057072
|  |  |  | @ Cl=0.6, Cd= | 0.0048346
alpha (deg) | Cl | Cd | Cm | Cl/Cd
-20 | -0.3221 | 0.19462 | -0.0642 | -1.655
-19.5 | -0.3051 | 0.189 | -0.0678 | -1.6143
-19 | -0.2905 | 0.18192 | -0.0714 | -1.5969
-18.5 | -0.3695 | 0.14904 | -0.0797 | -2.4792
-17.5 | -0.3725 | 0.13045 | -0.0895 | -2.8555
-16.5 | -0.9842 | 0.03146 | -0.1215 | -31.2842
-16 | -1 | 0.02708 | -0.1148 | -36.9276
-15.5 | -0.9915 | 0.02453 | -0.1097 | -40.4199
-15 | -0.9715 | 0.02271 | -0.1056 | -42.7785
-14.5 | -0.9495 | 0.02076 | -0.1014 | -45.737
-14 | -0.9206 | 0.01914 | -0.098 | -48.0982
-13.5 | -0.8869 | 0.01773 | -0.0952 | -50.0226
-13 | -0.8489 | 0.0163 | -0.093 | -52.0798
-12.5 | -0.8064 | 0.01516 | -0.0914 | -53.1926
-12 | -0.7603 | 0.01398 | -0.0903 | -54.3848
-11.5 | -0.7125 | 0.01316 | -0.0895 | -54.1413
-11 | -0.6629 | 0.01237 | -0.0889 | -53.5893
-10.5 | -0.6114 | 0.01131 | -0.0889 | -54.0584
-10 | -0.5613 | 0.01085 | -0.0883 | -51.7327
-9.5 | -0.511 | 0.01052 | -0.0877 | -48.5741
-9 | -0.4604 | 0.01016 | -0.0872 | -45.315
-8.5 | -0.4096 | 0.00981 | -0.0866 | -41.7533
-8 | -0.3588 | 0.00948 | -0.0861 | -37.8481
-7.5 | -0.308 | 0.0092 | -0.0856 | -33.4783
-7 | -0.2575 | 0.00885 | -0.0849 | -29.096
-6.5 | -0.2078 | 0.00846 | -0.0841 | -24.5626
-6 | -0.1584 | 0.00819 | -0.0833 | -19.3407
-5.5 | -0.1091 | 0.00788 | -0.0823 | -13.8452
-5 | -0.0608 | 0.00763 | -0.0811 | -7.9685
-4.5 | -0.0144 | 0.00736 | -0.0796 | -1.9565
-4 | 0.0332 | 0.00716 | -0.0782 | 4.6369
-3.5 | 0.0827 | 0.00697 | -0.0773 | 11.8651
-3 | 0.1337 | 0.00676 | -0.0767 | 19.7781
-2.5 | 0.1856 | 0.00659 | -0.0763 | 28.1639
-2 | 0.2378 | 0.00643 | -0.076 | 36.9829
-1.5 | 0.2895 | 0.00629 | -0.0755 | 46.0254
-1 | 0.3419 | 0.00612 | -0.0753 | 55.866
-0.5 | 0.3903 | 0.00589 | -0.0742 | 66.2649
0 | 0.4248 | 0.00524 | -0.0704 | 81.0687
0.5 | 0.4388 | 0.00382 | -0.0624 | 114.8691
1 | 0.4885 | 0.00399 | -0.0615 | 122.4311
1.5 | 0.5343 | 0.00426 | -0.0598 | 125.4225
2 | 0.5757 | 0.00452 | -0.0572 | 127.3673
3 | 0.629 | 0.00521 | -0.0457 | 120.7294
3.5 | 0.6593 | 0.00565 | -0.041 | 116.6903
4 | 0.6905 | 0.00613 | -0.0367 | 112.6427
4.5 | 0.7218 | 0.00667 | -0.0325 | 108.2159
5 | 0.7507 | 0.00731 | -0.0281 | 102.6949
5.5 | 0.7818 | 0.00792 | -0.0241 | 98.7121
6 | 0.8126 | 0.0086 | -0.0203 | 94.4884
6.5 | 0.8397 | 0.00943 | -0.0159 | 89.0456
7 | 0.871 | 0.0102 | -0.0124 | 85.3922
7.5 | 0.9057 | 0.01089 | -0.0096 | 83.168
8 | 0.9396 | 0.0116 | -0.0067 | 81
8.5 | 0.9695 | 0.01252 | -0.0033 | 77.4361
9 | 0.9914 | 0.0138 | 0.0012 | 71.8406
9.5 | 1.0092 | 0.01526 | 0.0061 | 66.1337
10 | 1.0346 | 0.01655 | 0.0097 | 62.5136
10.5 | 1.0547 | 0.01809 | 0.0139 | 58.3029
11 | 1.0836 | 0.01931 | 0.0166 | 56.116
11.5 | 1.1138 | 0.02049 | 0.0191 | 54.3582
12 | 1.1434 | 0.02175 | 0.0215 | 52.5701
12.5 | 1.1722 | 0.02305 | 0.0238 | 50.8547
14.5 | 1.3166 | 0.02991 | 0.0237 | 44.0187
15 | 1.364 | 0.03251 | 0.0198 | 41.9563
15.5 | 1.4045 | 0.03547 | 0.0166 | 39.5968
17 | 1.4289 | 0.04475 | 0.026 | 31.9307
17.5 | 1.4409 | 0.04822 | 0.0274 | 29.8818
18 | 1.4492 | 0.05216 | 0.0286 | 27.7837
18.5 | 1.4548 | 0.05643 | 0.0296 | 25.7806
19 | 1.452 | 0.06166 | 0.0306 | 23.5485
19.5 | 1.4527 | 0.06672 | 0.0311 | 21.7731
20 | 1.448 | 0.07246 | 0.0312 | 19.9834

## 61. Re 3M Mach 0.25 (1)
BIGFOIL.COM POLAR EXPORT
NACA67-616 a=0.2
NACA67-616 a=0.2 |  |  |  | Cl Max: | 1.556 | at alpha= | 12 | deg
JavaFoil+Calcfoil stall+Eppler ext transition |  |  |  | L/D Max: | 115.452 | at alpha= | 7 | deg
Re: | 3000000 |  |  | Cd Min: | 0.005 | at alpha= | 0 | deg
Mach: | 0.25 |  |  | Cl=0 at alpha= | -3.2619 | deg
|  |  |  | @ Cl=0.1, Cd= | 0.0070014
|  |  |  | @ Cl=0.4, Cd= | 0.005511
|  |  |  | @ Cl=0.6, Cd= | 0.0059873
alpha (deg) | Cl | Cd | Cm | Cl/Cd
-16 | -0.192 | 0.15008 | -0.01 | -1.279
-15.5 | -0.255 | 0.12987 | -0.012 | -1.965
-15 | -0.307 | 0.12702 | -0.012 | -2.417
-14.5 | -0.353 | 0.11517 | -0.013 | -3.065
-14 | -0.394 | 0.10627 | -0.013 | -3.71
-13.5 | -0.431 | 0.10118 | -0.014 | -4.255
-13 | -0.462 | 0.09428 | -0.015 | -4.898
-12.5 | -0.487 | 0.08993 | -0.015 | -5.42
-12 | -0.507 | 0.0818 | -0.016 | -6.202
-11.5 | -0.521 | 0.07735 | -0.017 | -6.73
-11 | -0.527 | 0.07177 | -0.017 | -7.343
-10.5 | -0.527 | 0.0686 | -0.018 | -7.679
-10 | -0.52 | 0.06269 | -0.019 | -8.297
-9.5 | -0.507 | 0.0595 | -0.02 | -8.519
-9 | -0.488 | 0.05499 | -0.021 | -8.874
-8.5 | -0.463 | 0.0509 | -0.022 | -9.099
-8 | -0.434 | 0.04659 | -0.024 | -9.319
-7.5 | -0.403 | 0.04113 | -0.027 | -9.789
-7 | -0.437 | 0.00955 | -0.043 | -45.822
-6.5 | -0.386 | 0.00917 | -0.044 | -42.116
-6 | -0.331 | 0.0086 | -0.045 | -38.426
-5.5 | -0.273 | 0.00837 | -0.047 | -32.608
-5 | -0.214 | 0.00811 | -0.048 | -26.348
-4.5 | -0.153 | 0.00744 | -0.049 | -20.586
-4 | -0.092 | 0.00719 | -0.05 | -12.769
-3.5 | -0.03 | 0.00733 | -0.052 | -4.031
-3 | 0.033 | 0.0071 | -0.053 | 4.695
-2.5 | 0.097 | 0.007 | -0.054 | 13.816
-2 | 0.16 | 0.00703 | -0.055 | 22.839
-1.5 | 0.224 | 0.00709 | -0.057 | 31.66
-1 | 0.289 | 0.00713 | -0.058 | 40.458
-0.5 | 0.354 | 0.00719 | -0.059 | 49.168
0 | 0.414 | 0.005 | -0.06 | 82.908
0.5 | 0.475 | 0.0054 | -0.062 | 88.022
1 | 0.537 | 0.00573 | -0.063 | 93.809
1.5 | 0.599 | 0.00598 | -0.064 | 100.217
2 | 0.661 | 0.00643 | -0.065 | 102.864
2.5 | 0.723 | 0.00685 | -0.067 | 105.543
3 | 0.784 | 0.00719 | -0.068 | 109.058
3.5 | 0.846 | 0.00753 | -0.069 | 112.352
4 | 0.907 | 0.00799 | -0.07 | 113.522
4.5 | 0.967 | 0.00854 | -0.072 | 113.246
5 | 1.027 | 0.00907 | -0.073 | 113.291
5.5 | 1.086 | 0.00944 | -0.074 | 114.989
6 | 1.143 | 0.00995 | -0.075 | 114.889
6.5 | 1.2 | 0.01041 | -0.077 | 115.28
7 | 1.255 | 0.01087 | -0.078 | 115.452
7.5 | 1.308 | 0.01142 | -0.079 | 114.508
8 | 1.354 | 0.01566 | -0.08 | 86.475
8.5 | 1.4 | 0.01642 | -0.081 | 85.285
9 | 1.441 | 0.0172 | -0.083 | 83.731
9.5 | 1.476 | 0.01799 | -0.084 | 82.053
10 | 1.506 | 0.01889 | -0.085 | 79.709
10.5 | 1.529 | 0.02035 | -0.086 | 75.128
11 | 1.546 | 0.02161 | -0.087 | 71.524
11.5 | 1.555 | 0.02294 | -0.088 | 67.785
12 | 1.556 | 0.02435 | -0.09 | 63.919
12.5 | 1.549 | 0.02585 | -0.091 | 59.934
13 | 1.534 | 0.0275 | -0.092 | 55.766
13.5 | 1.509 | 0.02939 | -0.093 | 51.331
14 | 1.475 | 0.03138 | -0.094 | 47.011
14.5 | 1.433 | 0.03349 | -0.095 | 42.784
15 | 1.377 | 0.03599 | -0.096 | 38.265
15.5 | 1.306 | 0.0397 | -0.096 | 32.904
16 | 1.225 | 0.04422 | -0.097 | 27.699
16.5 | 1.113 | 0.05651 | -0.094 | 19.702
17 | 0.971 | 0.08892 | -0.085 | 10.925

## 62. Re 3M Mach 0.25 (2)
BIGFOIL.COM POLAR EXPORT
NACA67-616 a=0.2
NACA67-616 a=0.2 |  |  |  | Cl Max: | 1.4087 | at alpha= | 17.5 | deg
XFOIL ncrit=9 |  |  |  | L/D Max: | 122.313 | at alpha= | 2 | deg
Re: | 3000000 |  |  | Cd Min: | 0.14494 | at alpha= | -17.5 | deg
Mach: | 0.25 |  |  | Cl=0 at alpha= | -4.5602 | deg
|  |  |  | @ Cl=0.1, Cd= | 0.0070336
|  |  |  | @ Cl=0.4, Cd= | 0.0060221
|  |  |  | @ Cl=0.6, Cd= | 0.0051904
alpha (deg) | Cl | Cd | Cm | Cl/Cd
-17.5 | -0.3142 | 0.14494 | -0.0878 | -2.1678
-17 | -0.3083 | 0.13681 | -0.0923 | -2.2535
-16.5 | -0.3105 | 0.12724 | -0.0972 | -2.4403
-16 | -0.3167 | 0.11727 | -0.1024 | -2.7006
-15.5 | -0.3273 | 0.10703 | -0.1077 | -3.058
-15 | -0.3403 | 0.09697 | -0.113 | -3.5093
-14.5 | -0.3757 | 0.08404 | -0.1198 | -4.4705
-14 | -0.5495 | 0.05448 | -0.1375 | -10.0863
-13.5 | -0.6412 | 0.04391 | -0.1319 | -14.6026
-13 | -0.7723 | 0.02998 | -0.1159 | -25.7605
-12.5 | -0.8154 | 0.02078 | -0.1048 | -39.2397
-12 | -0.787 | 0.01747 | -0.1008 | -45.0487
-11.5 | -0.7424 | 0.01563 | -0.0986 | -47.4984
-11 | -0.6904 | 0.01405 | -0.0976 | -49.1388
-10.5 | -0.6349 | 0.01285 | -0.097 | -49.4086
-10 | -0.5796 | 0.01203 | -0.0963 | -48.1796
-9 | -0.4688 | 0.01073 | -0.0951 | -43.6906
-8.5 | -0.4141 | 0.01024 | -0.0944 | -40.4395
-8 | -0.3597 | 0.00987 | -0.0937 | -36.4438
-7.5 | -0.3057 | 0.00954 | -0.0929 | -32.044
-7 | -0.252 | 0.00922 | -0.0922 | -27.3319
-6.5 | -0.1993 | 0.00879 | -0.0913 | -22.6735
-6 | -0.147 | 0.00843 | -0.0904 | -17.4377
-5.5 | -0.095 | 0.00809 | -0.0895 | -11.7429
-5 | -0.0438 | 0.00777 | -0.0883 | -5.6371
-4.5 | 0.006 | 0.00746 | -0.087 | 0.80429
-4 | 0.0541 | 0.00722 | -0.0852 | 7.4931
-3.5 | 0.1009 | 0.00703 | -0.0833 | 14.3528
-3 | 0.1501 | 0.00684 | -0.0818 | 21.9444
-2.5 | 0.2025 | 0.00666 | -0.081 | 30.4054
-2 | 0.2543 | 0.0065 | -0.0802 | 39.1231
-1.5 | 0.3071 | 0.00635 | -0.0796 | 48.3622
-1 | 0.3599 | 0.0062 | -0.079 | 58.0484
-0.5 | 0.4095 | 0.00598 | -0.0778 | 68.4783
0 | 0.4517 | 0.00562 | -0.0751 | 80.3737
0.5 | 0.4495 | 0.00392 | -0.0635 | 114.6684
1 | 0.4976 | 0.00412 | -0.0619 | 120.7767
1.5 | 0.5397 | 0.00443 | -0.059 | 121.8284
2 | 0.5712 | 0.00467 | -0.0538 | 122.3126
2.5 | 0.5945 | 0.00508 | -0.047 | 117.0276
3 | 0.6199 | 0.00559 | -0.0408 | 110.8945
3.5 | 0.6511 | 0.0061 | -0.0361 | 106.7377
4 | 0.6827 | 0.00667 | -0.0316 | 102.3538
4.5 | 0.7191 | 0.00718 | -0.0282 | 100.1532
5 | 0.7505 | 0.00785 | -0.0239 | 95.6051
5.5 | 0.7812 | 0.00855 | -0.0196 | 91.3684
6 | 0.814 | 0.00924 | -0.0158 | 88.0952
6.5 | 0.8443 | 0.01007 | -0.0116 | 83.8431
7 | 0.8752 | 0.01093 | -0.0078 | 80.0732
7.5 | 0.9109 | 0.0117 | -0.0048 | 77.8547
8 | 0.9449 | 0.01252 | -0.0016 | 75.4712
8.5 | 0.9754 | 0.01352 | 0.002 | 72.145
9 | 0.9962 | 0.01498 | 0.0069 | 66.502
9.5 | 1.0131 | 0.01661 | 0.0123 | 60.9934
10 | 1.0365 | 0.01814 | 0.0164 | 57.1389
10.5 | 1.0568 | 0.01986 | 0.0207 | 53.2125
11 | 1.0866 | 0.02122 | 0.0236 | 51.2064
11.5 | 1.1177 | 0.02259 | 0.0262 | 49.4776
12 | 1.1458 | 0.02413 | 0.0291 | 47.4845
12.5 | 1.1758 | 0.02564 | 0.0316 | 45.858
13 | 1.202 | 0.02744 | 0.0344 | 43.8047
13.5 | 1.2291 | 0.02918 | 0.0369 | 42.1213
14 | 1.2632 | 0.03148 | 0.0371 | 40.1271
14.5 | 1.3111 | 0.03447 | 0.0333 | 38.036
15 | 1.3528 | 0.03799 | 0.0299 | 35.6094
15.5 | 1.389 | 0.04194 | 0.027 | 33.1187
17.5 | 1.4087 | 0.05852 | 0.0365 | 24.0721
18 | 1.4037 | 0.06432 | 0.0376 | 21.8237
18.5 | 1.3993 | 0.07025 | 0.038 | 19.9189
19 | 1.394 | 0.07645 | 0.0381 | 18.2341
19.5 | 1.3858 | 0.08328 | 0.0374 | 16.6402
20 | 1.3705 | 0.09123 | 0.036 | 15.0225

## 63. Re 3M Mach 0.50 (1)
BIGFOIL.COM POLAR EXPORT
NACA67-616 a=0.2
NACA67-616 a=0.2 |  |  |  | Cl Max: | 1.488 | at alpha= | 8.5 | deg
JavaFoil+Calcfoil stall+Eppler ext transition |  |  |  | L/D Max: | 107.382 | at alpha= | 3.5 | deg
Re: | 3000000 |  |  | Cd Min: | 0.00601 | at alpha= | 0.5 | deg
Mach: | 0.5 |  |  | Cl=0 at alpha= | -3.2643 | deg
|  |  |  | @ Cl=0.1, Cd= | 0.007548
|  |  |  | @ Cl=0.4, Cd= | 0.0078367
|  |  |  | @ Cl=0.6, Cd= | 0.0063709
alpha (deg) | Cl | Cd | Cm | Cl/Cd
-20 | -0.942 | 0.16996 | -0.01 | -5.543
-19.5 | -0.916 | 0.16522 | -0.011 | -5.545
-19 | -0.887 | 0.15615 | -0.011 | -5.681
-18.5 | -0.858 | 0.1519 | -0.011 | -5.649
-18 | -0.83 | 0.1461 | -0.012 | -5.68
-17.5 | -0.802 | 0.14229 | -0.012 | -5.637
-17 | -0.774 | 0.13697 | -0.013 | -5.654
-16.5 | -0.747 | 0.13426 | -0.013 | -5.562
-16 | -0.719 | 0.12789 | -0.014 | -5.622
-15.5 | -0.691 | 0.12959 | -0.015 | -5.333
-15 | -0.662 | 0.12127 | -0.014 | -5.457
-14.5 | -0.634 | 0.11447 | -0.015 | -5.536
-14 | -0.606 | 0.11022 | -0.016 | -5.497
-13.5 | -0.578 | 0.1065 | -0.016 | -5.426
-13 | -0.55 | 0.1069 | -0.017 | -5.145
-12.5 | -0.522 | 0.09977 | -0.017 | -5.231
-12 | -0.494 | 0.10004 | -0.018 | -4.937
-11.5 | -0.465 | 0.0907 | -0.018 | -5.125
-11 | -0.437 | 0.08716 | -0.018 | -5.009
-10.5 | -0.409 | 0.08457 | -0.019 | -4.831
-10 | -0.38 | 0.08084 | -0.019 | -4.705
-9.5 | -0.352 | 0.07856 | -0.02 | -4.483
-9 | -0.324 | 0.06968 | -0.02 | -4.646
-8.5 | -0.296 | 0.06126 | -0.021 | -4.827
-8 | -0.268 | 0.05855 | -0.022 | -4.573
-7.5 | -0.24 | 0.05189 | -0.023 | -4.621
-7 | -0.304 | 0.05127 | -0.023 | -5.928
-6.5 | -0.313 | 0.04559 | -0.025 | -6.865
-6 | -0.28 | 0.0411 | -0.027 | -6.809
-5.5 | -0.238 | 0.03637 | -0.03 | -6.553
-5 | -0.23 | 0.00888 | -0.053 | -25.945
-4.5 | -0.167 | 0.00853 | -0.054 | -19.574
-4 | -0.101 | 0.00819 | -0.056 | -12.3
-3.5 | -0.033 | 0.00792 | -0.057 | -4.113
-3 | 0.037 | 0.00771 | -0.059 | 4.787
-2.5 | 0.107 | 0.00753 | -0.06 | 14.254
-2 | 0.178 | 0.00763 | -0.061 | 23.361
-1.5 | 0.25 | 0.00761 | -0.063 | 32.788
-1 | 0.321 | 0.0077 | -0.064 | 41.719
-0.5 | 0.394 | 0.0078 | -0.065 | 50.449
0 | 0.461 | 0.00821 | -0.067 | 56.17
0.5 | 0.528 | 0.00601 | -0.069 | 87.933
1 | 0.597 | 0.00635 | -0.07 | 94.133
1.5 | 0.666 | 0.00683 | -0.071 | 97.6
2 | 0.735 | 0.00735 | -0.073 | 99.99
2.5 | 0.803 | 0.00777 | -0.074 | 103.442
3 | 0.872 | 0.00822 | -0.076 | 106.052
3.5 | 0.939 | 0.00875 | -0.077 | 107.382
4 | 1.007 | 0.00943 | -0.078 | 106.756
4.5 | 1.074 | 0.01009 | -0.08 | 106.391
5 | 1.139 | 0.01071 | -0.081 | 106.41
5.5 | 1.202 | 0.01137 | -0.083 | 105.744
6 | 1.263 | 0.01199 | -0.084 | 105.406
6.5 | 1.322 | 0.01261 | -0.085 | 104.869
7 | 1.378 | 0.01338 | -0.087 | 102.996
7.5 | 1.424 | 0.01882 | -0.088 | 75.634
8 | 1.463 | 0.02 | -0.089 | 73.145
8.5 | 1.488 | 0.02138 | -0.09 | 69.611
9 | 1.485 | 0.02284 | -0.092 | 65.008
9.5 | 1.433 | 0.02566 | -0.093 | 55.851
10 | 1.225 | 0.02934 | -0.094 | 41.762
10.5 | 0.913 | 0.03155 | -0.095 | 28.941
11 | 0.792 | 0.08502 | -0.047 | 9.313
11.5 | 0.817 | 0.09011 | -0.043 | 9.063
12 | 0.844 | 0.09777 | -0.047 | 8.637
12.5 | 0.871 | 0.1009 | -0.047 | 8.634
13 | 0.9 | 0.10841 | -0.052 | 8.303
13.5 | 0.926 | 0.10822 | -0.052 | 8.559

## 64. Re 3M Mach 0.50 (2)
BIGFOIL.COM POLAR EXPORT
NACA67-616 a=0.2
NACA67-616 a=0.2 |  |  |  | Cl Max: | 1.2273 | at alpha= | 15 | deg
XFOIL ncrit=9 |  |  |  | L/D Max: | 94.32 | at alpha= | 1 | deg
Re: | 3000000 |  |  | Cd Min: | 0.17914 | at alpha= | 20 | deg
Mach: | 0.5 |  |  | Cl=0 at alpha= | -5.1436 | deg
|  |  |  | @ Cl=0.1, Cd= | 0.0082448
|  |  |  | @ Cl=0.4, Cd= | 0.0066831
|  |  |  | @ Cl=0.6, Cd= | 0.0080757
alpha (deg) | Cl | Cd | Cm | Cl/Cd
-12.5 | -0.1186 | 0.09301 | -0.1374 | -1.2751
-11 | -0.1011 | 0.07241 | -0.1479 | -1.3962
-10.5 | -0.1211 | 0.06285 | -0.1532 | -1.9268
-10 | -0.147 | 0.05386 | -0.1587 | -2.7293
-9.5 | -0.1857 | 0.04667 | -0.1573 | -3.979
-9 | -0.2503 | 0.0394 | -0.1485 | -6.3528
-8.5 | -0.2861 | 0.03473 | -0.1369 | -8.2378
-8 | -0.2959 | 0.02975 | -0.128 | -9.9462
-7.5 | -0.343 | 0.01922 | -0.1149 | -17.846
-7 | -0.2938 | 0.01344 | -0.1132 | -21.8601
-6.5 | -0.1931 | 0.01114 | -0.1183 | -17.3339
-6 | -0.1139 | 0.01003 | -0.1192 | -11.3559
-5.5 | -0.0454 | 0.00941 | -0.1184 | -4.8247
-5 | 0.0183 | 0.00882 | -0.1171 | 2.0748
-4.5 | 0.0789 | 0.0084 | -0.1155 | 9.3929
-4 | 0.136 | 0.00798 | -0.1134 | 17.0426
-3.5 | 0.1932 | 0.00762 | -0.1115 | 25.3543
-3 | 0.2495 | 0.0073 | -0.1096 | 34.1781
-2.5 | 0.3047 | 0.00705 | -0.1076 | 43.2199
-2 | 0.3594 | 0.00682 | -0.1056 | 52.6979
-1.5 | 0.4128 | 0.00664 | -0.1034 | 62.1687
-1 | 0.4598 | 0.0065 | -0.0998 | 70.7385
-0.5 | 0.5026 | 0.00642 | -0.0953 | 78.2866
0 | 0.5354 | 0.0063 | -0.0888 | 84.9841
0.5 | 0.5295 | 0.00594 | -0.0743 | 89.1414
1 | 0.4716 | 0.005 | -0.0493 | 94.32
1.5 | 0.4932 | 0.00565 | -0.0408 | 87.292
2 | 0.521 | 0.00634 | -0.0339 | 82.1767
2.5 | 0.5502 | 0.00709 | -0.0275 | 77.6023
3 | 0.5847 | 0.00781 | -0.0221 | 74.8656
3.5 | 0.6227 | 0.00847 | -0.0175 | 73.5183
4 | 0.6606 | 0.00922 | -0.013 | 71.6486
4.5 | 0.7013 | 0.00996 | -0.0091 | 70.4116
5 | 0.7442 | 0.01068 | -0.0057 | 69.6816
5.5 | 0.7844 | 0.01153 | -0.0018 | 68.0312
6 | 0.8234 | 0.01242 | 0.0023 | 66.2963
6.5 | 0.8623 | 0.01338 | 0.0063 | 64.4469
7 | 0.901 | 0.01441 | 0.0103 | 62.526
7.5 | 0.9389 | 0.01556 | 0.0144 | 60.3406
8 | 0.9779 | 0.01674 | 0.0183 | 58.417
8.5 | 1.0097 | 0.01824 | 0.023 | 55.3564
9 | 1.0235 | 0.02053 | 0.0297 | 49.8539
9.5 | 1.0362 | 0.02316 | 0.036 | 44.7409
10 | 1.0491 | 0.02598 | 0.0418 | 40.3811
10.5 | 1.0694 | 0.02871 | 0.0465 | 37.2483
11 | 1.1001 | 0.03112 | 0.0499 | 35.3503
11.5 | 1.1291 | 0.0337 | 0.0534 | 33.5045
12 | 1.1552 | 0.03673 | 0.0567 | 31.4511
12.5 | 1.1778 | 0.04005 | 0.0599 | 29.4082
13 | 1.1997 | 0.04373 | 0.0627 | 27.4343
13.5 | 1.2156 | 0.04793 | 0.0654 | 25.362
14 | 1.2261 | 0.05287 | 0.0676 | 23.1908
15 | 1.2273 | 0.06583 | 0.069 | 18.6435
15.5 | 1.2236 | 0.07488 | 0.0655 | 16.3408
16 | 1.21 | 0.08541 | 0.0605 | 14.167
16.5 | 1.1905 | 0.09673 | 0.0548 | 12.3075
17 | 1.1618 | 0.10758 | 0.051 | 10.7994
17.5 | 1.1359 | 0.1185 | 0.0464 | 9.5857
18 | 1.1079 | 0.13024 | 0.0407 | 8.5066
18.5 | 1.0851 | 0.14186 | 0.0343 | 7.6491
19 | 1.0625 | 0.154 | 0.0271 | 6.8994
19.5 | 1.042 | 0.16623 | 0.0194 | 6.2684
20 | 1.0201 | 0.17914 | 0.0111 | 5.6944

## 65. Re 4M Mach 0.00 (1)
BIGFOIL.COM POLAR EXPORT
NACA67-616 a=0.2
NACA67-616 a=0.2 |  |  |  | Cl Max: | 1.608 | at alpha= | 13.5 | deg
JavaFoil+Calcfoil stall+Eppler ext transition |  |  |  | L/D Max: | 122.028 | at alpha= | 7 | deg
Re: | 4000000 |  |  | Cd Min: | 0.005 | at alpha= | 0 | deg
Mach: | 0 |  |  | Cl=0 at alpha= | -3.2623 | deg
|  |  |  | @ Cl=0.1, Cd= | 0.006011
|  |  |  | @ Cl=0.4, Cd= | 0.0050293
|  |  |  | @ Cl=0.6, Cd= | 0.005996
alpha (deg) | Cl | Cd | Cm | Cl/Cd
-18 | -0.531 | 0.14378 | -0.01 | -3.69
-17.5 | -0.546 | 0.13858 | -0.01 | -3.936
-17 | -0.56 | 0.1301 | -0.011 | -4.306
-16.5 | -0.574 | 0.12474 | -0.011 | -4.6
-16 | -0.586 | 0.11783 | -0.012 | -4.977
-15.5 | -0.598 | 0.11236 | -0.012 | -5.318
-15 | -0.607 | 0.10663 | -0.013 | -5.696
-14.5 | -0.615 | 0.10109 | -0.013 | -6.083
-14 | -0.62 | 0.09528 | -0.014 | -6.511
-13.5 | -0.623 | 0.09161 | -0.014 | -6.802
-13 | -0.624 | 0.08483 | -0.015 | -7.355
-12.5 | -0.621 | 0.07949 | -0.016 | -7.812
-12 | -0.614 | 0.07551 | -0.017 | -8.137
-11.5 | -0.605 | 0.07068 | -0.017 | -8.555
-11 | -0.591 | 0.06724 | -0.018 | -8.788
-10.5 | -0.574 | 0.06313 | -0.019 | -9.09
-10 | -0.553 | 0.05877 | -0.02 | -9.412
-9.5 | -0.53 | 0.05374 | -0.021 | -9.859
-9 | -0.502 | 0.04998 | -0.023 | -10.049
-8.5 | -0.473 | 0.04503 | -0.025 | -10.501
-8 | -0.525 | 0.00952 | -0.039 | -55.162
-7.5 | -0.481 | 0.00907 | -0.04 | -53.019
-7 | -0.432 | 0.00876 | -0.042 | -49.274
-6.5 | -0.379 | 0.00818 | -0.043 | -46.375
-6 | -0.323 | 0.00793 | -0.044 | -40.778
-5.5 | -0.266 | 0.00772 | -0.045 | -34.529
-5 | -0.208 | 0.00749 | -0.047 | -27.8
-4.5 | -0.149 | 0.00729 | -0.048 | -20.484
-4 | -0.089 | 0.00705 | -0.049 | -12.665
-3.5 | -0.029 | 0.00699 | -0.05 | -4.112
-3 | 0.032 | 0.00638 | -0.051 | 5.075
-2.5 | 0.094 | 0.00601 | -0.053 | 15.616
-2 | 0.156 | 0.00602 | -0.054 | 25.89
-1.5 | 0.218 | 0.00609 | -0.055 | 35.796
-1 | 0.28 | 0.00651 | -0.056 | 43.025
-0.5 | 0.343 | 0.0067 | -0.057 | 51.184
0 | 0.401 | 0.005 | -0.059 | 80.289
0.5 | 0.461 | 0.00525 | -0.06 | 87.709
1 | 0.521 | 0.00552 | -0.061 | 94.437
1.5 | 0.582 | 0.0059 | -0.062 | 98.547
2 | 0.642 | 0.00622 | -0.063 | 103.162
2.5 | 0.702 | 0.00648 | -0.065 | 108.271
3 | 0.761 | 0.00681 | -0.066 | 111.734
3.5 | 0.821 | 0.00718 | -0.067 | 114.258
4 | 0.88 | 0.00763 | -0.068 | 115.322
4.5 | 0.939 | 0.00805 | -0.07 | 116.615
5 | 0.997 | 0.00844 | -0.071 | 118.114
5.5 | 1.054 | 0.00886 | -0.072 | 118.981
6 | 1.111 | 0.00924 | -0.073 | 120.225
6.5 | 1.166 | 0.00961 | -0.074 | 121.298
7 | 1.221 | 0.01 | -0.076 | 122.028
7.5 | 1.273 | 0.01055 | -0.077 | 120.682
8 | 1.322 | 0.01221 | -0.078 | 108.207
8.5 | 1.368 | 0.01461 | -0.079 | 93.631
9 | 1.41 | 0.01527 | -0.08 | 92.375
9.5 | 1.45 | 0.0159 | -0.081 | 91.196
10 | 1.486 | 0.01662 | -0.083 | 89.381
10.5 | 1.517 | 0.01738 | -0.084 | 87.287
11 | 1.544 | 0.0187 | -0.085 | 82.566
11.5 | 1.567 | 0.01972 | -0.086 | 79.47
12 | 1.585 | 0.02077 | -0.087 | 76.293
12.5 | 1.597 | 0.02187 | -0.088 | 73.047
13 | 1.605 | 0.02311 | -0.089 | 69.444
13.5 | 1.608 | 0.02433 | -0.09 | 66.067
14 | 1.605 | 0.0257 | -0.091 | 62.469
14.5 | 1.598 | 0.02727 | -0.092 | 58.584
15 | 1.583 | 0.02893 | -0.093 | 54.708
15.5 | 1.56 | 0.0307 | -0.094 | 50.805
16 | 1.533 | 0.0327 | -0.095 | 46.888
16.5 | 1.502 | 0.03446 | -0.096 | 43.595
17 | 1.468 | 0.03682 | -0.097 | 39.86
17.5 | 1.43 | 0.03939 | -0.098 | 36.296
18 | 1.388 | 0.04244 | -0.098 | 32.716
18.5 | 1.345 | 0.04536 | -0.099 | 29.642

## 66. Re 4M Mach 0.00 (2)
BIGFOIL.COM POLAR EXPORT
NACA67-616 a=0.2
NACA67-616 a=0.2 |  |  |  | Cl Max: | 1.5134 | at alpha= | 20 | deg
XFOIL ncrit=9 |  |  |  | L/D Max: | 129.677 | at alpha= | 2.5 | deg
Re: | 4000000 |  |  | Cd Min: | 0.17955 | at alpha= | -20 | deg
Mach: | 0 |  |  | Cl=0 at alpha= | -4.2201 | deg
|  |  |  | @ Cl=0.1, Cd= | 0.0063467
|  |  |  | @ Cl=0.4, Cd= | 0.00553
|  |  |  | @ Cl=0.6, Cd= | 0.0046277
alpha (deg) | Cl | Cd | Cm | Cl/Cd
-20 | -0.3625 | 0.17955 | -0.065 | -2.0189
-19 | -1.0071 | 0.04441 | -0.1319 | -22.6773
-18.5 | -1.0596 | 0.0366 | -0.1282 | -28.9508
-18 | -1.0826 | 0.03187 | -0.1232 | -33.9693
-17.5 | -1.0974 | 0.02792 | -0.1173 | -39.3052
-17 | -1.0893 | 0.02566 | -0.1128 | -42.4513
-16.5 | -1.0785 | 0.02339 | -0.1082 | -46.1094
-16 | -1.0614 | 0.02143 | -0.1039 | -49.5287
-15.5 | -1.036 | 0.01998 | -0.1005 | -51.8519
-15 | -1.0053 | 0.01884 | -0.0975 | -53.3599
-14.5 | -0.9736 | 0.01757 | -0.0946 | -55.4126
-14 | -0.9379 | 0.01644 | -0.0922 | -57.0499
-13.5 | -0.8989 | 0.01558 | -0.0902 | -57.6958
-13 | -0.8575 | 0.01469 | -0.0886 | -58.373
-12.5 | -0.8137 | 0.01392 | -0.0873 | -58.4555
-12 | -0.7677 | 0.01311 | -0.0863 | -58.5584
-11.5 | -0.72 | 0.01238 | -0.0856 | -58.1583
-11 | -0.6706 | 0.01164 | -0.0851 | -57.6117
-10.5 | -0.6199 | 0.01087 | -0.0849 | -57.0285
-10 | -0.5698 | 0.01029 | -0.0845 | -55.3741
-9.5 | -0.5195 | 0.0096 | -0.0843 | -54.1146
-9 | -0.47 | 0.00938 | -0.0836 | -50.1066
-8.5 | -0.4201 | 0.009 | -0.0831 | -46.6778
-8 | -0.3703 | 0.00867 | -0.0825 | -42.7105
-7.5 | -0.3205 | 0.0084 | -0.0818 | -38.1548
-7 | -0.2705 | 0.00812 | -0.0812 | -33.3128
-6.5 | -0.2207 | 0.00786 | -0.0805 | -28.0789
-6 | -0.172 | 0.00756 | -0.0795 | -22.7513
-5.5 | -0.1247 | 0.00728 | -0.0782 | -17.1291
-5 | -0.0778 | 0.00707 | -0.0768 | -11.0042
-4.5 | -0.0281 | 0.00691 | -0.076 | -4.0666
-4 | 0.0221 | 0.00665 | -0.0753 | 3.3233
-3.5 | 0.0732 | 0.00644 | -0.0748 | 11.3665
-3 | 0.1249 | 0.00626 | -0.0745 | 19.9521
-2.5 | 0.177 | 0.00615 | -0.0742 | 28.7805
-2 | 0.2299 | 0.00597 | -0.0741 | 38.5092
-1.5 | 0.283 | 0.00586 | -0.074 | 48.2935
-1 | 0.3357 | 0.00574 | -0.0739 | 58.4843
-0.5 | 0.3857 | 0.00559 | -0.0732 | 68.9982
0 | 0.431 | 0.0054 | -0.0716 | 79.8148
0.5 | 0.4335 | 0.00368 | -0.0615 | 117.7989
1 | 0.4813 | 0.0039 | -0.0603 | 123.4103
1.5 | 0.5277 | 0.00412 | -0.0589 | 128.0825
2 | 0.5707 | 0.00441 | -0.0567 | 129.4104
2.5 | 0.603 | 0.00465 | -0.0522 | 129.6774
3 | 0.6298 | 0.00502 | -0.0465 | 125.4582
3.5 | 0.6605 | 0.00542 | -0.042 | 121.8635
4 | 0.6931 | 0.00585 | -0.038 | 118.4786
4.5 | 0.7221 | 0.00641 | -0.0334 | 112.6521
5 | 0.7521 | 0.007 | -0.0292 | 107.4429
5.5 | 0.7837 | 0.00762 | -0.0254 | 102.8478
6 | 0.8119 | 0.00837 | -0.0211 | 97.0012
6.5 | 0.842 | 0.00911 | -0.0173 | 92.4259
7 | 0.8753 | 0.00976 | -0.0142 | 89.6824
7.5 | 0.9114 | 0.01037 | -0.0116 | 87.8881
8 | 0.9443 | 0.01111 | -0.0087 | 84.9955
8.5 | 0.9698 | 0.01217 | -0.0046 | 79.6878
9.5 | 1.014 | 0.01468 | 0.0041 | 69.0736
10 | 1.0391 | 0.01591 | 0.0077 | 65.3111
11 | 1.0975 | 0.01818 | 0.0133 | 60.3685
11.5 | 1.1298 | 0.01918 | 0.0154 | 58.9051
12 | 1.1603 | 0.02036 | 0.0176 | 56.9892
12.5 | 1.1909 | 0.0215 | 0.0198 | 55.3907
13 | 1.2204 | 0.02277 | 0.0219 | 53.5968
13.5 | 1.2493 | 0.02404 | 0.0241 | 51.9676
14 | 1.2748 | 0.02552 | 0.0265 | 49.953
14.5 | 1.3043 | 0.02725 | 0.0276 | 47.8642
15 | 1.3548 | 0.0295 | 0.0233 | 45.9254
15.5 | 1.4016 | 0.03217 | 0.0191 | 43.5685
16 | 1.4427 | 0.03513 | 0.0156 | 41.0675
17 | 1.4696 | 0.0408 | 0.0204 | 36.0196
17.5 | 1.4866 | 0.04368 | 0.0217 | 34.0339
18 | 1.4916 | 0.04772 | 0.0234 | 31.2573
18.5 | 1.5018 | 0.05145 | 0.0245 | 29.1895
19 | 1.5102 | 0.05537 | 0.0253 | 27.2747
19.5 | 1.5121 | 0.06002 | 0.0262 | 25.1933
20 | 1.5134 | 0.06492 | 0.0266 | 23.3118

## 67. Re 4M Mach 0.10 (1)
BIGFOIL.COM POLAR EXPORT
NACA67-616 a=0.2
NACA67-616 a=0.2 |  |  |  | Cl Max: | 1.598 | at alpha= | 13 | deg
JavaFoil+Calcfoil stall+Eppler ext transition |  |  |  | L/D Max: | 121.646 | at alpha= | 7 | deg
Re: | 4000000 |  |  | Cd Min: | 0.00501 | at alpha= | 0 | deg
Mach: | 0.1 |  |  | Cl=0 at alpha= | -3.2661 | deg
|  |  |  | @ Cl=0.1, Cd= | 0.0067819
|  |  |  | @ Cl=0.4, Cd= | 0.0050985
|  |  |  | @ Cl=0.6, Cd= | 0.0060039
alpha (deg) | Cl | Cd | Cm | Cl/Cd
-18 | -0.483 | 0.14687 | -0.01 | -3.289
-17.5 | -0.501 | 0.13996 | -0.01 | -3.578
-17 | -0.518 | 0.13336 | -0.011 | -3.887
-16.5 | -0.535 | 0.12572 | -0.011 | -4.257
-16 | -0.551 | 0.11999 | -0.012 | -4.592
-15.5 | -0.565 | 0.11281 | -0.012 | -5.012
-15 | -0.578 | 0.10872 | -0.013 | -5.318
-14.5 | -0.589 | 0.10125 | -0.013 | -5.82
-14 | -0.598 | 0.09685 | -0.014 | -6.172
-13.5 | -0.604 | 0.09248 | -0.014 | -6.529
-13 | -0.607 | 0.08573 | -0.015 | -7.085
-12.5 | -0.607 | 0.08056 | -0.016 | -7.538
-12 | -0.603 | 0.07651 | -0.016 | -7.886
-11.5 | -0.596 | 0.07146 | -0.017 | -8.339
-11 | -0.584 | 0.06778 | -0.018 | -8.619
-10.5 | -0.569 | 0.06352 | -0.019 | -8.956
-10 | -0.55 | 0.05943 | -0.02 | -9.249
-9.5 | -0.527 | 0.05523 | -0.021 | -9.537
-9 | -0.5 | 0.05091 | -0.022 | -9.829
-8.5 | -0.472 | 0.04599 | -0.024 | -10.255
-8 | -0.442 | 0.03926 | -0.027 | -11.271
-7.5 | -0.482 | 0.00913 | -0.041 | -52.716
-7 | -0.433 | 0.00883 | -0.042 | -49.028
-6.5 | -0.38 | 0.00819 | -0.043 | -46.462
-6 | -0.325 | 0.00797 | -0.044 | -40.716
-5.5 | -0.268 | 0.00772 | -0.046 | -34.636
-5 | -0.209 | 0.00751 | -0.047 | -27.869
-4.5 | -0.15 | 0.00729 | -0.048 | -20.548
-4 | -0.09 | 0.00711 | -0.049 | -12.617
-3.5 | -0.029 | 0.00702 | -0.051 | -4.111
-3 | 0.033 | 0.00641 | -0.052 | 5.081
-2.5 | 0.094 | 0.00686 | -0.053 | 13.749
-2 | 0.157 | 0.00604 | -0.054 | 25.928
-1.5 | 0.219 | 0.0061 | -0.055 | 35.91
-1 | 0.281 | 0.00619 | -0.056 | 45.46
-0.5 | 0.345 | 0.00672 | -0.058 | 51.325
0 | 0.403 | 0.00501 | -0.059 | 80.518
0.5 | 0.463 | 0.00526 | -0.06 | 88.096
1 | 0.524 | 0.00556 | -0.061 | 94.13
1.5 | 0.584 | 0.00592 | -0.063 | 98.702
2 | 0.645 | 0.00624 | -0.064 | 103.277
2.5 | 0.705 | 0.00653 | -0.065 | 107.985
3 | 0.765 | 0.00684 | -0.066 | 111.843
3.5 | 0.825 | 0.00722 | -0.067 | 114.187
4 | 0.884 | 0.00769 | -0.069 | 114.948
4.5 | 0.943 | 0.00812 | -0.07 | 116.206
5 | 1.002 | 0.00852 | -0.071 | 117.569
5.5 | 1.059 | 0.00892 | -0.072 | 118.813
6 | 1.116 | 0.00932 | -0.074 | 119.698
6.5 | 1.172 | 0.0097 | -0.075 | 120.785
7 | 1.226 | 0.01008 | -0.076 | 121.646
7.5 | 1.278 | 0.01063 | -0.077 | 120.251
8 | 1.326 | 0.01389 | -0.078 | 95.481
8.5 | 1.373 | 0.01476 | -0.079 | 92.993
9 | 1.415 | 0.01542 | -0.081 | 91.807
9.5 | 1.455 | 0.01607 | -0.082 | 90.504
10 | 1.49 | 0.01683 | -0.083 | 88.539
10.5 | 1.52 | 0.01759 | -0.084 | 86.444
11 | 1.546 | 0.01893 | -0.085 | 81.678
11.5 | 1.567 | 0.01997 | -0.086 | 78.463
12 | 1.583 | 0.02107 | -0.087 | 75.134
12.5 | 1.593 | 0.0222 | -0.089 | 71.777
13 | 1.598 | 0.02363 | -0.09 | 67.627
13.5 | 1.598 | 0.02479 | -0.091 | 64.44
14 | 1.592 | 0.0262 | -0.092 | 60.752
14.5 | 1.581 | 0.02782 | -0.093 | 56.83
15 | 1.561 | 0.02978 | -0.094 | 52.409
15.5 | 1.534 | 0.03143 | -0.095 | 48.814
16 | 1.502 | 0.03356 | -0.096 | 44.754
16.5 | 1.466 | 0.03559 | -0.096 | 41.182
17 | 1.425 | 0.03791 | -0.097 | 37.6
17.5 | 1.381 | 0.04075 | -0.098 | 33.897
18 | 1.334 | 0.0441 | -0.099 | 30.243

## 68. Re 4M Mach 0.10 (2)
BIGFOIL.COM POLAR EXPORT
NACA67-616 a=0.2
NACA67-616 a=0.2 |  |  |  | Cl Max: | 1.5016 | at alpha= | 19.5 | deg
XFOIL ncrit=9 |  |  |  | L/D Max: | 128.694 | at alpha= | 2 | deg
Re: | 4000000 |  |  | Cd Min: | 0.16739 | at alpha= | -19.5 | deg
Mach: | 0.1 |  |  | Cl=0 at alpha= | -4.2435 | deg
|  |  |  | @ Cl=0.1, Cd= | 0.0063756
|  |  |  | @ Cl=0.4, Cd= | 0.0055662
|  |  |  | @ Cl=0.6, Cd= | 0.0046783
alpha (deg) | Cl | Cd | Cm | Cl/Cd
-19.5 | -0.3712 | 0.16739 | -0.0705 | -2.2176
-17.5 | -1.0249 | 0.03416 | -0.1272 | -30.0029
-16.5 | -1.0512 | 0.02629 | -0.1154 | -39.9848
-16 | -1.0466 | 0.02349 | -0.1099 | -44.5551
-15.5 | -1.0284 | 0.02156 | -0.1055 | -47.6994
-15 | -1.0022 | 0.02013 | -0.1018 | -49.7864
-14.5 | -0.9743 | 0.01857 | -0.0982 | -52.4663
-14 | -0.9412 | 0.01721 | -0.0952 | -54.6891
-13.5 | -0.9035 | 0.01621 | -0.0928 | -55.7372
-13 | -0.8628 | 0.01518 | -0.0909 | -56.8379
-12.5 | -0.8192 | 0.01432 | -0.0893 | -57.2067
-12 | -0.7732 | 0.01345 | -0.0881 | -57.487
-11.5 | -0.7252 | 0.01266 | -0.0872 | -57.2828
-11 | -0.6751 | 0.01187 | -0.0867 | -56.8745
-10.5 | -0.6235 | 0.01107 | -0.0865 | -56.3234
-10 | -0.5728 | 0.01053 | -0.086 | -54.397
-9.5 | -0.5211 | 0.00972 | -0.0858 | -53.6111
-9 | -0.471 | 0.00943 | -0.0852 | -49.947
-8.5 | -0.4205 | 0.00909 | -0.0845 | -46.2596
-8 | -0.3702 | 0.00874 | -0.0839 | -42.357
-7.5 | -0.3197 | 0.00845 | -0.0832 | -37.8343
-7 | -0.2692 | 0.00816 | -0.0826 | -32.9902
-6.5 | -0.2188 | 0.0079 | -0.0819 | -27.6962
-6 | -0.1694 | 0.0076 | -0.0809 | -22.2895
-5.5 | -0.1215 | 0.00729 | -0.0797 | -16.6667
-5 | -0.0745 | 0.00708 | -0.0782 | -10.5226
-4.5 | -0.0258 | 0.00692 | -0.0771 | -3.7283
-4 | 0.0245 | 0.00667 | -0.0763 | 3.6732
-3.5 | 0.0757 | 0.00646 | -0.0757 | 11.7183
-3 | 0.1275 | 0.00628 | -0.0753 | 20.3025
-2.5 | 0.1795 | 0.00616 | -0.075 | 29.1396
-2 | 0.2327 | 0.00598 | -0.0748 | 38.913
-1.5 | 0.2859 | 0.00587 | -0.0747 | 48.7053
-1 | 0.3388 | 0.00575 | -0.0746 | 58.9217
-0.5 | 0.389 | 0.00561 | -0.0739 | 69.3405
0 | 0.4342 | 0.00543 | -0.0721 | 79.9632
0.5 | 0.4355 | 0.0037 | -0.0617 | 117.7027
1 | 0.4829 | 0.00392 | -0.0604 | 123.1888
1.5 | 0.5291 | 0.00414 | -0.0588 | 127.8019
2 | 0.5714 | 0.00444 | -0.0564 | 128.6937
2.5 | 0.6002 | 0.00468 | -0.0511 | 128.2479
3 | 0.6274 | 0.00509 | -0.0455 | 123.2613
3.5 | 0.6591 | 0.00549 | -0.0411 | 120.0546
4 | 0.6927 | 0.00592 | -0.0372 | 117.0101
4.5 | 0.7222 | 0.00648 | -0.0327 | 111.4506
5 | 0.7522 | 0.00709 | -0.0284 | 106.0931
5.5 | 0.7842 | 0.0077 | -0.0247 | 101.8442
6 | 0.8124 | 0.00847 | -0.0203 | 95.915
7 | 0.876 | 0.00989 | -0.0133 | 88.5743
7.5 | 0.9126 | 0.01049 | -0.0108 | 86.9971
8 | 0.9451 | 0.01127 | -0.0077 | 83.8598
9 | 0.9893 | 0.01369 | 0.0015 | 72.2644
9.5 | 1.0138 | 0.01495 | 0.0054 | 67.8127
10 | 1.0401 | 0.01615 | 0.0089 | 64.4025
10.5 | 1.0658 | 0.01744 | 0.0123 | 61.1124
11 | 1.0986 | 0.01848 | 0.0145 | 59.4481
11.5 | 1.13 | 0.01956 | 0.0169 | 57.771
12.5 | 1.1909 | 0.02197 | 0.0214 | 54.2057
13 | 1.2223 | 0.0232 | 0.0234 | 52.6853
13.5 | 1.2494 | 0.02461 | 0.0258 | 50.768
14 | 1.2756 | 0.02611 | 0.0282 | 48.8548
14.5 | 1.3046 | 0.02793 | 0.0293 | 46.7096
15 | 1.3535 | 0.03042 | 0.0252 | 44.4938
15.5 | 1.3993 | 0.03327 | 0.0211 | 42.0589
16 | 1.4399 | 0.03636 | 0.0177 | 39.6012
17.5 | 1.4815 | 0.04544 | 0.0238 | 32.6034
18 | 1.4876 | 0.04948 | 0.0253 | 30.0647
18.5 | 1.4963 | 0.05348 | 0.0264 | 27.9787
19 | 1.5013 | 0.05782 | 0.0273 | 25.9651
19.5 | 1.5016 | 0.06278 | 0.028 | 23.9184
20 | 1.5007 | 0.06801 | 0.0284 | 22.0659

## 69. Re 4M Mach 0.25 (1)
BIGFOIL.COM POLAR EXPORT
NACA67-616 a=0.2
NACA67-616 a=0.2 |  |  |  | Cl Max: | 1.558 | at alpha= | 12 | deg
JavaFoil+Calcfoil stall+Eppler ext transition |  |  |  | L/D Max: | 120.02 | at alpha= | 7 | deg
Re: | 4000000 |  |  | Cd Min: | 0.00516 | at alpha= | 0 | deg
Mach: | 0.25 |  |  | Cl=0 at alpha= | -3.2619 | deg
|  |  |  | @ Cl=0.1, Cd= | 0.0069791
|  |  |  | @ Cl=0.4, Cd= | 0.005475
|  |  |  | @ Cl=0.6, Cd= | 0.00613
alpha (deg) | Cl | Cd | Cm | Cl/Cd
-16 | -0.192 | 0.14523 | -0.01 | -1.322
-15.5 | -0.255 | 0.12588 | -0.012 | -2.029
-15 | -0.307 | 0.12224 | -0.012 | -2.512
-14.5 | -0.353 | 0.11032 | -0.013 | -3.203
-14 | -0.394 | 0.10671 | -0.013 | -3.696
-13.5 | -0.431 | 0.0985 | -0.014 | -4.372
-13 | -0.462 | 0.09127 | -0.015 | -5.064
-12.5 | -0.488 | 0.08808 | -0.015 | -5.535
-12 | -0.508 | 0.08074 | -0.016 | -6.286
-11.5 | -0.521 | 0.07577 | -0.017 | -6.872
-11 | -0.527 | 0.07067 | -0.018 | -7.461
-10.5 | -0.527 | 0.06765 | -0.018 | -7.789
-10 | -0.521 | 0.06233 | -0.019 | -8.352
-9.5 | -0.507 | 0.0584 | -0.02 | -8.686
-9 | -0.488 | 0.05406 | -0.021 | -9.033
-8.5 | -0.464 | 0.05 | -0.023 | -9.278
-8 | -0.436 | 0.0451 | -0.025 | -9.66
-7.5 | -0.407 | 0.03794 | -0.029 | -10.715
-7 | -0.438 | 0.00909 | -0.043 | -48.202
-6.5 | -0.387 | 0.0087 | -0.044 | -44.425
-6 | -0.331 | 0.00817 | -0.046 | -40.49
-5.5 | -0.273 | 0.00791 | -0.047 | -34.534
-5 | -0.214 | 0.00768 | -0.048 | -27.859
-4.5 | -0.153 | 0.00745 | -0.049 | -20.598
-4 | -0.092 | 0.00727 | -0.051 | -12.64
-3.5 | -0.03 | 0.00667 | -0.052 | -4.435
-3 | 0.033 | 0.00693 | -0.053 | 4.818
-2.5 | 0.097 | 0.00698 | -0.054 | 13.873
-2 | 0.161 | 0.00696 | -0.055 | 23.088
-1.5 | 0.225 | 0.00699 | -0.057 | 32.133
-1 | 0.289 | 0.00708 | -0.058 | 40.798
-0.5 | 0.354 | 0.00651 | -0.059 | 54.345
0 | 0.414 | 0.00516 | -0.06 | 80.323
0.5 | 0.475 | 0.0054 | -0.062 | 88.028
1 | 0.537 | 0.00574 | -0.063 | 93.597
1.5 | 0.6 | 0.00613 | -0.064 | 97.875
2 | 0.662 | 0.00642 | -0.065 | 103.037
2.5 | 0.723 | 0.00673 | -0.067 | 107.51
3 | 0.785 | 0.00707 | -0.068 | 110.997
3.5 | 0.846 | 0.00749 | -0.069 | 112.944
4 | 0.907 | 0.00797 | -0.071 | 113.791
4.5 | 0.968 | 0.00844 | -0.072 | 114.719
5 | 1.028 | 0.00886 | -0.073 | 116.058
5.5 | 1.086 | 0.00929 | -0.074 | 116.894
6 | 1.144 | 0.00969 | -0.076 | 118.075
6.5 | 1.201 | 0.0101 | -0.077 | 118.899
7 | 1.256 | 0.01046 | -0.078 | 120.02
7.5 | 1.309 | 0.01108 | -0.079 | 118.083
8 | 1.355 | 0.01489 | -0.08 | 91.055
8.5 | 1.402 | 0.01559 | -0.082 | 89.9
9 | 1.442 | 0.01632 | -0.083 | 88.363
9.5 | 1.477 | 0.01708 | -0.084 | 86.516
10 | 1.507 | 0.01793 | -0.085 | 84.092
10.5 | 1.531 | 0.01933 | -0.086 | 79.171
11 | 1.547 | 0.0205 | -0.087 | 75.494
11.5 | 1.557 | 0.02176 | -0.089 | 71.545
12 | 1.558 | 0.02308 | -0.09 | 67.531
12.5 | 1.551 | 0.0245 | -0.091 | 63.314
13 | 1.536 | 0.02608 | -0.092 | 58.883
13.5 | 1.511 | 0.02782 | -0.093 | 54.3
14 | 1.477 | 0.02967 | -0.094 | 49.786
14.5 | 1.435 | 0.03177 | -0.095 | 45.173
15 | 1.379 | 0.03408 | -0.096 | 40.471
15.5 | 1.309 | 0.03744 | -0.097 | 34.967
16 | 1.23 | 0.04098 | -0.097 | 30.006
16.5 | 1.135 | 0.04769 | -0.097 | 23.801
17 | 1.01 | 0.0658 | -0.092 | 15.344

## 70. Re 4M Mach 0.25 (2)
BIGFOIL.COM POLAR EXPORT
NACA67-616 a=0.2
NACA67-616 a=0.2 |  |  |  | Cl Max: | 1.4519 | at alpha= | 18.5 | deg
XFOIL ncrit=9 |  |  |  | L/D Max: | 124.047 | at alpha= | 1.5 | deg
Re: | 4000000 |  |  | Cd Min: | 0.15442 | at alpha= | -18 | deg
Mach: | 0.25 |  |  | Cl=0 at alpha= | -4.4366 | deg
|  |  |  | @ Cl=0.1, Cd= | 0.006498
|  |  |  | @ Cl=0.4, Cd= | 0.0057063
|  |  |  | @ Cl=0.6, Cd= | 0.0051516
alpha (deg) | Cl | Cd | Cm | Cl/Cd
-18 | -0.3134 | 0.15442 | -0.0834 | -2.0295
-17.5 | -0.3225 | 0.14261 | -0.0889 | -2.2614
-17 | -0.3194 | 0.13404 | -0.0935 | -2.3829
-16.5 | -0.3187 | 0.12523 | -0.0982 | -2.5449
-16 | -0.3212 | 0.11601 | -0.1032 | -2.7687
-15.5 | -0.3267 | 0.10667 | -0.1082 | -3.0627
-15 | -0.3425 | 0.09608 | -0.1139 | -3.5647
-14.5 | -0.3795 | 0.08289 | -0.1209 | -4.5784
-14 | -0.5928 | 0.05042 | -0.1375 | -11.7572
-13.5 | -0.7404 | 0.03578 | -0.1252 | -20.6931
-13 | -0.8541 | 0.0221 | -0.108 | -38.6471
-12.5 | -0.8369 | 0.01879 | -0.1023 | -44.5396
-12 | -0.8013 | 0.01642 | -0.0988 | -48.8002
-11.5 | -0.7552 | 0.0148 | -0.0966 | -51.027
-11 | -0.7036 | 0.01354 | -0.0953 | -51.9645
-10.5 | -0.6477 | 0.01234 | -0.0947 | -52.4878
-10 | -0.5918 | 0.0115 | -0.0941 | -51.4609
-9.5 | -0.5351 | 0.01073 | -0.0937 | -49.8695
-9 | -0.4782 | 0.00979 | -0.0935 | -48.8458
-8.5 | -0.4242 | 0.00944 | -0.0926 | -44.9364
-8 | -0.3705 | 0.00915 | -0.0917 | -40.4918
-7.5 | -0.3166 | 0.00876 | -0.0909 | -36.1416
-7 | -0.2631 | 0.00843 | -0.0901 | -31.21
-6.5 | -0.2099 | 0.00813 | -0.0892 | -25.818
-6 | -0.157 | 0.00784 | -0.0884 | -20.0255
-5.5 | -0.1061 | 0.00746 | -0.0871 | -14.2225
-5 | -0.0559 | 0.00718 | -0.0858 | -7.7855
-4.5 | -0.0061 | 0.00697 | -0.0844 | -0.87518
-4 | 0.042 | 0.00673 | -0.0826 | 6.2407
-3.5 | 0.0908 | 0.00653 | -0.081 | 13.9051
-3 | 0.1425 | 0.00635 | -0.0801 | 22.4409
-2.5 | 0.1949 | 0.0062 | -0.0794 | 31.4355
-2 | 0.2489 | 0.00604 | -0.079 | 41.2086
-1.5 | 0.3025 | 0.00593 | -0.0786 | 51.0118
-1 | 0.3563 | 0.0058 | -0.0782 | 61.431
-0.5 | 0.4076 | 0.00569 | -0.0773 | 71.6344
0 | 0.4517 | 0.00556 | -0.075 | 81.241
0.5 | 0.4488 | 0.00395 | -0.0633 | 113.6203
1 | 0.4911 | 0.00404 | -0.0605 | 121.5594
1.5 | 0.5334 | 0.0043 | -0.0577 | 124.0465
2 | 0.5612 | 0.00458 | -0.0517 | 122.5328
2.5 | 0.5878 | 0.00498 | -0.0457 | 118.0321
3 | 0.6198 | 0.00543 | -0.0409 | 114.1436
3.5 | 0.652 | 0.00592 | -0.0364 | 110.1351
4 | 0.6873 | 0.00639 | -0.0326 | 107.5587
4.5 | 0.7208 | 0.00694 | -0.0286 | 103.8617
5 | 0.751 | 0.00763 | -0.024 | 98.4273
5.5 | 0.7861 | 0.00824 | -0.0205 | 95.4005
6 | 0.8177 | 0.00899 | -0.0165 | 90.9566
6.5 | 0.8477 | 0.00983 | -0.0123 | 86.236
7 | 0.8806 | 0.0106 | -0.0087 | 83.0755
7.5 | 0.9177 | 0.01128 | -0.0059 | 81.3564
8 | 0.9509 | 0.01214 | -0.0026 | 78.3278
8.5 | 0.977 | 0.01332 | 0.0017 | 73.3483
9 | 0.9954 | 0.0148 | 0.0071 | 67.2568
9.5 | 1.0181 | 0.01625 | 0.0116 | 62.6523
10 | 1.0425 | 0.01771 | 0.0156 | 58.865
10.5 | 1.0693 | 0.01911 | 0.0191 | 55.955
11 | 1.1032 | 0.0203 | 0.0215 | 54.3448
11.5 | 1.1344 | 0.02159 | 0.0242 | 52.5428
12 | 1.1675 | 0.0229 | 0.0265 | 50.9825
12.5 | 1.1956 | 0.02445 | 0.0294 | 48.8998
13 | 1.2262 | 0.026 | 0.0317 | 47.1615
13.5 | 1.2522 | 0.02778 | 0.0345 | 45.0756
14 | 1.2767 | 0.0297 | 0.0373 | 42.9865
14.5 | 1.3026 | 0.03205 | 0.0389 | 40.6427
15 | 1.3465 | 0.03539 | 0.0354 | 38.0475
15.5 | 1.3893 | 0.03902 | 0.0316 | 35.6048
16 | 1.4261 | 0.04304 | 0.0284 | 33.1343
16.5 | 1.4357 | 0.04693 | 0.0307 | 30.5924
17 | 1.4411 | 0.05138 | 0.0325 | 28.0479
17.5 | 1.4491 | 0.05577 | 0.0337 | 25.9835
18 | 1.4517 | 0.06073 | 0.0349 | 23.9042
18.5 | 1.4519 | 0.06611 | 0.0356 | 21.9619
19 | 1.442 | 0.0725 | 0.0362 | 19.8897
19.5 | 1.4306 | 0.07921 | 0.0363 | 18.0609
20 | 1.4188 | 0.08619 | 0.036 | 16.4613

## 71. Re 4M Mach 0.50 (1)
BIGFOIL.COM POLAR EXPORT
NACA67-616 a=0.2
NACA67-616 a=0.2 |  |  |  | Cl Max: | 1.49 | at alpha= | 8.5 | deg
JavaFoil+Calcfoil stall+Eppler ext transition |  |  |  | L/D Max: | 110.064 | at alpha= | 6 | deg
Re: | 4000000 |  |  | Cd Min: | 0.00608 | at alpha= | 0.5 | deg
Mach: | 0.5 |  |  | Cl=0 at alpha= | -3.2643 | deg
|  |  |  | @ Cl=0.1, Cd= | 0.00753
|  |  |  | @ Cl=0.4, Cd= | 0.0079251
|  |  |  | @ Cl=0.6, Cd= | 0.0065588
alpha (deg) | Cl | Cd | Cm | Cl/Cd
-20 | -0.942 | 0.1647 | -0.01 | -5.721
-19.5 | -0.916 | 0.16172 | -0.011 | -5.667
-19 | -0.888 | 0.15355 | -0.011 | -5.782
-18.5 | -0.858 | 0.14714 | -0.011 | -5.834
-18 | -0.83 | 0.14138 | -0.012 | -5.873
-17.5 | -0.802 | 0.13823 | -0.012 | -5.805
-17 | -0.775 | 0.13323 | -0.013 | -5.815
-16.5 | -0.747 | 0.12811 | -0.013 | -5.831
-16 | -0.719 | 0.12417 | -0.014 | -5.793
-15.5 | -0.692 | 0.12308 | -0.015 | -5.619
-15 | -0.662 | 0.11754 | -0.015 | -5.634
-14.5 | -0.634 | 0.11174 | -0.015 | -5.674
-14 | -0.606 | 0.10781 | -0.016 | -5.622
-13.5 | -0.578 | 0.10208 | -0.016 | -5.663
-13 | -0.55 | 0.10182 | -0.017 | -5.403
-12.5 | -0.522 | 0.09545 | -0.018 | -5.47
-12 | -0.494 | 0.09496 | -0.018 | -5.203
-11.5 | -0.465 | 0.08674 | -0.018 | -5.364
-11 | -0.437 | 0.07809 | -0.019 | -5.597
-10.5 | -0.409 | 0.07119 | -0.019 | -5.745
-10 | -0.381 | 0.06611 | -0.02 | -5.76
-9.5 | -0.353 | 0.06103 | -0.021 | -5.778
-9 | -0.324 | 0.06801 | -0.02 | -4.763
-8.5 | -0.296 | 0.05948 | -0.021 | -4.974
-8 | -0.268 | 0.05711 | -0.022 | -4.689
-7.5 | -0.24 | 0.05108 | -0.024 | -4.696
-7 | -0.304 | 0.04974 | -0.023 | -6.113
-6.5 | -0.313 | 0.04486 | -0.025 | -6.978
-6 | -0.28 | 0.04038 | -0.027 | -6.936
-5.5 | -0.239 | 0.03504 | -0.032 | -6.83
-5 | -0.23 | 0.00842 | -0.053 | -27.389
-4.5 | -0.167 | 0.0081 | -0.055 | -20.63
-4 | -0.101 | 0.0078 | -0.056 | -12.919
-3.5 | -0.033 | 0.00762 | -0.057 | -4.278
-3 | 0.037 | 0.00762 | -0.059 | 4.844
-2.5 | 0.107 | 0.00752 | -0.06 | 14.279
-2 | 0.178 | 0.00748 | -0.061 | 23.85
-1.5 | 0.25 | 0.00753 | -0.063 | 33.178
-1 | 0.321 | 0.00766 | -0.064 | 41.93
-0.5 | 0.394 | 0.0079 | -0.065 | 49.862
0 | 0.461 | 0.00818 | -0.067 | 56.375
0.5 | 0.528 | 0.00608 | -0.069 | 86.829
1 | 0.598 | 0.00655 | -0.07 | 91.271
1.5 | 0.666 | 0.00685 | -0.071 | 97.289
2 | 0.735 | 0.00721 | -0.073 | 101.947
2.5 | 0.804 | 0.00762 | -0.074 | 105.552
3 | 0.872 | 0.0081 | -0.076 | 107.601
3.5 | 0.94 | 0.00873 | -0.077 | 107.632
4 | 1.007 | 0.00931 | -0.078 | 108.216
4.5 | 1.074 | 0.00986 | -0.08 | 108.98
5 | 1.14 | 0.01045 | -0.081 | 109.152
5.5 | 1.203 | 0.01095 | -0.083 | 109.827
6 | 1.264 | 0.01149 | -0.084 | 110.064
6.5 | 1.323 | 0.01212 | -0.085 | 109.219
7 | 1.379 | 0.01295 | -0.087 | 106.503
7.5 | 1.425 | 0.01787 | -0.088 | 79.743
8 | 1.464 | 0.01898 | -0.089 | 77.118
8.5 | 1.49 | 0.02029 | -0.091 | 73.409
9 | 1.486 | 0.02166 | -0.092 | 68.623
9.5 | 1.435 | 0.02438 | -0.093 | 58.846
10 | 1.227 | 0.02793 | -0.094 | 43.925
10.5 | 0.914 | 0.03003 | -0.095 | 30.439
11 | 0.794 | 0.08241 | -0.052 | 9.637
11.5 | 0.818 | 0.08843 | -0.046 | 9.248
12 | 0.845 | 0.09321 | -0.048 | 9.064
12.5 | 0.872 | 0.09494 | -0.049 | 9.182
13 | 0.902 | 0.10335 | -0.055 | 8.727
13.5 | 0.927 | 0.10529 | -0.053 | 8.8

## 72. Re 4M Mach 0.50 (2)
BIGFOIL.COM POLAR EXPORT
NACA67-616 a=0.2
NACA67-616 a=0.2 |  |  |  | Cl Max: | 1.2674 | at alpha= | 14.5 | deg
XFOIL ncrit=9 |  |  |  | L/D Max: | 87.4281 | at alpha= | 1.5 | deg
Re: | 4000000 |  |  | Cd Min: | 0.16342 | at alpha= | 19.5 | deg
Mach: | 0.5 |  |  | Cl=0 at alpha= | -5.0621 | deg
|  |  |  | @ Cl=0.1, Cd= | 0.0075115
|  |  |  | @ Cl=0.4, Cd= | 0.0061496
|  |  |  | @ Cl=0.6, Cd= | 0.0076912
alpha (deg) | Cl | Cd | Cm | Cl/Cd
-7.5 | -0.3726 | 0.01389 | -0.1134 | -26.8251
-7 | -0.2654 | 0.01049 | -0.1196 | -25.3003
-6.5 | -0.1915 | 0.00981 | -0.1188 | -19.5209
-6 | -0.1206 | 0.00915 | -0.1181 | -13.1803
-5.5 | -0.0543 | 0.00856 | -0.1168 | -6.3435
-5 | 0.0077 | 0.00809 | -0.1151 | 0.95179
-4.5 | 0.0684 | 0.00771 | -0.1135 | 8.8716
-4 | 0.1273 | 0.00734 | -0.1117 | 17.3433
-3.5 | 0.1847 | 0.00702 | -0.1098 | 26.3105
-3 | 0.2405 | 0.00677 | -0.1078 | 35.5244
-2.5 | 0.2965 | 0.0065 | -0.1059 | 45.6154
-2 | 0.3517 | 0.00631 | -0.104 | 55.7369
-1.5 | 0.4029 | 0.00614 | -0.1013 | 65.6189
-1 | 0.4489 | 0.0061 | -0.0974 | 73.5902
-0.5 | 0.4928 | 0.00613 | -0.0931 | 80.3915
0 | 0.5246 | 0.00623 | -0.0864 | 84.2055
0.5 | 0.5367 | 0.00635 | -0.0755 | 84.5197
1 | 0.5081 | 0.0063 | -0.0564 | 80.6508
1.5 | 0.4861 | 0.00556 | -0.0395 | 87.4281
2 | 0.5169 | 0.00622 | -0.0332 | 83.1029
2.5 | 0.5501 | 0.00689 | -0.0275 | 79.8403
3 | 0.5894 | 0.00751 | -0.0231 | 78.482
3.5 | 0.628 | 0.00817 | -0.0185 | 76.8666
4 | 0.6676 | 0.00887 | -0.0143 | 75.2649
4.5 | 0.711 | 0.0095 | -0.0108 | 74.8421
5 | 0.7535 | 0.01022 | -0.0072 | 73.728
5.5 | 0.793 | 0.01104 | -0.0032 | 71.8297
6 | 0.8301 | 0.012 | 0.0012 | 69.175
6.5 | 0.8713 | 0.01291 | 0.0049 | 67.4903
7 | 0.9089 | 0.01399 | 0.0091 | 64.9678
7.5 | 0.9473 | 0.01509 | 0.0132 | 62.7767
8 | 0.9842 | 0.01629 | 0.0175 | 60.4174
9 | 1.0237 | 0.02033 | 0.0297 | 50.3542
9.5 | 1.0358 | 0.02295 | 0.0361 | 45.1329
10 | 1.0589 | 0.02529 | 0.041 | 41.8703
10.5 | 1.0871 | 0.02764 | 0.045 | 39.3307
11 | 1.1205 | 0.02978 | 0.0486 | 37.6259
11.5 | 1.1516 | 0.03226 | 0.052 | 35.6975
12 | 1.1804 | 0.03502 | 0.0554 | 33.7065
12.5 | 1.2084 | 0.03798 | 0.0586 | 31.8167
13 | 1.2309 | 0.04152 | 0.0617 | 29.646
13.5 | 1.2501 | 0.04545 | 0.0645 | 27.505
14 | 1.2622 | 0.05018 | 0.0671 | 25.1534
14.5 | 1.2674 | 0.05571 | 0.0691 | 22.75
15 | 1.2636 | 0.06227 | 0.0704 | 20.2923
15.5 | 1.2505 | 0.07016 | 0.0705 | 17.8235
16 | 1.2308 | 0.07975 | 0.068 | 15.4332
16.5 | 1.2102 | 0.09083 | 0.0628 | 13.3238
17 | 1.1866 | 0.10287 | 0.0562 | 11.5349
17.5 | 1.1652 | 0.11516 | 0.0486 | 10.1181
18.5 | 1.1104 | 0.13846 | 0.0369 | 8.0196
19 | 1.0819 | 0.15113 | 0.0294 | 7.1587
19.5 | 1.0599 | 0.16342 | 0.0218 | 6.4857

## 73. Re 5M Mach 0.00 (1)
BIGFOIL.COM POLAR EXPORT
NACA67-616 a=0.2
NACA67-616 a=0.2 |  |  |  | Cl Max: | 1.609 | at alpha= | 13.5 | deg
JavaFoil+Calcfoil stall+Eppler ext transition |  |  |  | L/D Max: | 125.247 | at alpha= | 6.5 | deg
Re: | 5000000 |  |  | Cd Min: | 0.00501 | at alpha= | 0 | deg
Mach: | 0 |  |  | Cl=0 at alpha= | -3.2623 | deg
|  |  |  | @ Cl=0.1, Cd= | 0.0060097
|  |  |  | @ Cl=0.4, Cd= | 0.0050683
|  |  |  | @ Cl=0.6, Cd= | 0.005961
alpha (deg) | Cl | Cd | Cm | Cl/Cd
-18 | -0.531 | 0.14203 | -0.01 | -3.736
-17.5 | -0.546 | 0.13737 | -0.01 | -3.972
-17 | -0.56 | 0.12894 | -0.011 | -4.346
-16.5 | -0.574 | 0.12208 | -0.011 | -4.702
-16 | -0.587 | 0.11682 | -0.012 | -5.022
-15.5 | -0.598 | 0.11031 | -0.012 | -5.421
-15 | -0.608 | 0.10451 | -0.013 | -5.814
-14.5 | -0.615 | 0.09935 | -0.013 | -6.194
-14 | -0.621 | 0.09435 | -0.014 | -6.578
-13.5 | -0.623 | 0.09066 | -0.014 | -6.876
-13 | -0.624 | 0.08368 | -0.015 | -7.461
-12.5 | -0.621 | 0.07846 | -0.016 | -7.92
-12 | -0.615 | 0.07449 | -0.017 | -8.254
-11.5 | -0.605 | 0.06979 | -0.017 | -8.67
-11 | -0.591 | 0.06637 | -0.018 | -8.908
-10.5 | -0.574 | 0.06215 | -0.019 | -9.24
-10 | -0.554 | 0.05777 | -0.02 | -9.587
-9.5 | -0.531 | 0.05243 | -0.022 | -10.131
-9 | -0.504 | 0.04862 | -0.023 | -10.359
-8.5 | -0.476 | 0.04285 | -0.026 | -11.098
-8 | -0.527 | 0.00914 | -0.039 | -57.639
-7.5 | -0.481 | 0.00874 | -0.041 | -55.069
-7 | -0.432 | 0.00843 | -0.042 | -51.227
-6.5 | -0.379 | 0.00785 | -0.043 | -48.351
-6 | -0.324 | 0.00761 | -0.044 | -42.546
-5.5 | -0.267 | 0.0074 | -0.045 | -36.041
-5 | -0.209 | 0.00717 | -0.047 | -29.066
-4.5 | -0.149 | 0.00705 | -0.048 | -21.189
-4 | -0.089 | 0.00692 | -0.049 | -12.913
-3.5 | -0.029 | 0.00583 | -0.05 | -4.935
-3 | 0.032 | 0.00598 | -0.051 | 5.422
-2.5 | 0.094 | 0.00597 | -0.053 | 15.751
-2 | 0.156 | 0.00638 | -0.054 | 24.447
-1.5 | 0.218 | 0.00646 | -0.055 | 33.749
-1 | 0.28 | 0.00661 | -0.056 | 42.394
-0.5 | 0.343 | 0.00673 | -0.057 | 51.019
0 | 0.402 | 0.00501 | -0.059 | 80.18
0.5 | 0.461 | 0.00533 | -0.06 | 86.496
1 | 0.521 | 0.00563 | -0.061 | 92.562
1.5 | 0.582 | 0.00588 | -0.062 | 98.862
2 | 0.642 | 0.00615 | -0.064 | 104.372
2.5 | 0.702 | 0.00644 | -0.065 | 109.019
3 | 0.762 | 0.0068 | -0.066 | 111.948
3.5 | 0.821 | 0.00719 | -0.067 | 114.182
4 | 0.88 | 0.00759 | -0.068 | 116.072
4.5 | 0.94 | 0.00795 | -0.07 | 118.212
5 | 0.998 | 0.00833 | -0.071 | 119.846
5.5 | 1.055 | 0.00866 | -0.072 | 121.806
6 | 1.111 | 0.00898 | -0.073 | 123.733
6.5 | 1.167 | 0.00932 | -0.075 | 125.247
7 | 1.221 | 0.00981 | -0.076 | 124.555
7.5 | 1.273 | 0.01079 | -0.077 | 117.959
8 | 1.321 | 0.01337 | -0.078 | 98.866
8.5 | 1.369 | 0.01415 | -0.079 | 96.708
9 | 1.411 | 0.01475 | -0.08 | 95.705
9.5 | 1.451 | 0.01527 | -0.082 | 95.004
10 | 1.487 | 0.01606 | -0.083 | 92.568
10.5 | 1.519 | 0.01673 | -0.084 | 90.745
11 | 1.546 | 0.01797 | -0.085 | 85.996
11.5 | 1.568 | 0.01896 | -0.086 | 82.728
12 | 1.586 | 0.01995 | -0.087 | 79.503
12.5 | 1.599 | 0.02102 | -0.088 | 76.08
13 | 1.607 | 0.02218 | -0.089 | 72.432
13.5 | 1.609 | 0.02336 | -0.09 | 68.898
14 | 1.607 | 0.02465 | -0.091 | 65.199
14.5 | 1.599 | 0.02613 | -0.092 | 61.202
15 | 1.584 | 0.02768 | -0.093 | 57.228
15.5 | 1.562 | 0.0295 | -0.094 | 52.938
16 | 1.535 | 0.03123 | -0.095 | 49.142
16.5 | 1.504 | 0.03296 | -0.096 | 45.629
17 | 1.47 | 0.03521 | -0.097 | 41.734
17.5 | 1.432 | 0.0376 | -0.098 | 38.075
18 | 1.391 | 0.04032 | -0.099 | 34.501
18.5 | 1.348 | 0.04301 | -0.099 | 31.35

## 74. Re 5M Mach 0.00 (2)
BIGFOIL.COM POLAR EXPORT
NACA67-616 a=0.2
NACA67-616 a=0.2 |  |  |  | Cl Max: | 1.5443 | at alpha= | 20 | deg
XFOIL ncrit=9 |  |  |  | L/D Max: | 130.239 | at alpha= | 2.5 | deg
Re: | 5000000 |  |  | Cd Min: | 0.16894 | at alpha= | -20 | deg
Mach: | 0 |  |  | Cl=0 at alpha= | -4.1651 | deg
|  |  |  | @ Cl=0.1, Cd= | 0.0060381
|  |  |  | @ Cl=0.4, Cd= | 0.0054409
|  |  |  | @ Cl=0.6, Cd= | 0.004607
alpha (deg) | Cl | Cd | Cm | Cl/Cd
-20 | -0.3987 | 0.16894 | -0.0676 | -2.36
-19.5 | -1.0366 | 0.04518 | -0.1325 | -22.9438
-19 | -1.0852 | 0.03758 | -0.1297 | -28.8771
-18.5 | -1.1214 | 0.03193 | -0.1243 | -35.1206
-18 | -1.1261 | 0.02878 | -0.1196 | -39.1279
-17.5 | -1.129 | 0.02571 | -0.1142 | -43.9129
-17 | -1.1187 | 0.02352 | -0.1097 | -47.5638
-16.5 | -1.1009 | 0.02176 | -0.1056 | -50.5928
-16 | -1.0811 | 0.01998 | -0.1014 | -54.1091
-15.5 | -1.0538 | 0.01866 | -0.0981 | -56.4737
-15 | -1.0212 | 0.01767 | -0.0953 | -57.7929
-14.5 | -0.9874 | 0.01652 | -0.0926 | -59.77
-14 | -0.9499 | 0.01548 | -0.0905 | -61.363
-13.5 | -0.9093 | 0.01468 | -0.0886 | -61.9414
-13 | -0.8667 | 0.01383 | -0.0872 | -62.6681
-12.5 | -0.8222 | 0.01312 | -0.0859 | -62.6677
-12 | -0.7758 | 0.01238 | -0.085 | -62.6656
-11.5 | -0.7281 | 0.01175 | -0.0842 | -61.966
-11 | -0.6795 | 0.01119 | -0.0835 | -60.7239
-10.5 | -0.6293 | 0.01056 | -0.0831 | -59.5928
-10 | -0.5794 | 0.01007 | -0.0827 | -57.5372
-9.5 | -0.5287 | 0.00953 | -0.0824 | -55.4774
-9 | -0.4789 | 0.00886 | -0.082 | -54.0519
-8.5 | -0.4287 | 0.00857 | -0.0814 | -50.0233
-8 | -0.3787 | 0.00825 | -0.0808 | -45.903
-7.5 | -0.329 | 0.00791 | -0.0801 | -41.5929
-7 | -0.2794 | 0.00763 | -0.0794 | -36.6186
-6.5 | -0.2303 | 0.00738 | -0.0785 | -31.206
-6 | -0.1823 | 0.00717 | -0.0774 | -25.4254
-5.5 | -0.1346 | 0.00703 | -0.0761 | -19.1465
-5 | -0.0857 | 0.00675 | -0.0751 | -12.6963
-4.5 | -0.0347 | 0.00652 | -0.0746 | -5.3221
-4 | 0.0171 | 0.00632 | -0.0743 | 2.7057
-3.5 | 0.0682 | 0.00613 | -0.0738 | 11.1256
-3 | 0.1201 | 0.00598 | -0.0734 | 20.0836
-2.5 | 0.1733 | 0.00581 | -0.0734 | 29.8279
-2 | 0.2263 | 0.00569 | -0.0733 | 39.7715
-1.5 | 0.2799 | 0.00558 | -0.0733 | 50.1613
-1 | 0.3323 | 0.0055 | -0.0732 | 60.4182
-0.5 | 0.3827 | 0.00546 | -0.0726 | 70.0916
0 | 0.428 | 0.00541 | -0.0709 | 79.1128
0.5 | 0.4583 | 0.00491 | -0.0664 | 93.3401
1 | 0.4774 | 0.00386 | -0.0595 | 123.6788
1.5 | 0.5246 | 0.00409 | -0.0583 | 128.2641
2 | 0.5662 | 0.00435 | -0.0558 | 130.1609
2.5 | 0.6004 | 0.00461 | -0.0517 | 130.2386
3 | 0.6297 | 0.00489 | -0.0466 | 128.773
3.5 | 0.6604 | 0.00532 | -0.042 | 124.1353
4 | 0.6912 | 0.0058 | -0.0377 | 119.1724
4.5 | 0.7206 | 0.00637 | -0.0332 | 113.124
5 | 0.7539 | 0.00687 | -0.0296 | 109.738
5.5 | 0.7821 | 0.00755 | -0.0251 | 103.5894
6 | 0.8114 | 0.00825 | -0.021 | 98.3515
6.5 | 0.8426 | 0.00895 | -0.0174 | 94.1453
7 | 0.8806 | 0.0095 | -0.0151 | 92.6947
8 | 0.9461 | 0.01095 | -0.009 | 86.4018
8.5 | 0.9668 | 0.01215 | -0.0041 | 79.572
9 | 0.9902 | 0.01335 | 0.0001 | 74.1723
9.5 | 1.0175 | 0.01443 | 0.0036 | 70.5128
10 | 1.0452 | 0.01554 | 0.0068 | 67.2587
10.5 | 1.0765 | 0.01656 | 0.0094 | 65.006
11 | 1.1083 | 0.01756 | 0.0118 | 63.115
11.5 | 1.142 | 0.01854 | 0.0137 | 61.5965
12 | 1.1738 | 0.01956 | 0.0159 | 60.0102
12.5 | 1.2056 | 0.0207 | 0.0178 | 58.2415
13 | 1.2361 | 0.02184 | 0.02 | 56.598
13.5 | 1.2651 | 0.02317 | 0.022 | 54.6008
14 | 1.2916 | 0.02456 | 0.0244 | 52.5896
14.5 | 1.3164 | 0.02611 | 0.0268 | 50.4175
15 | 1.3436 | 0.02797 | 0.0281 | 48.0372
15.5 | 1.3926 | 0.03051 | 0.0236 | 45.6441
16 | 1.4381 | 0.03338 | 0.0193 | 43.0827
16.5 | 1.4817 | 0.03613 | 0.0156 | 41.0102
18 | 1.523 | 0.04547 | 0.0207 | 33.4946
18.5 | 1.5354 | 0.04893 | 0.0218 | 31.3795
19 | 1.5402 | 0.05315 | 0.023 | 28.9784
19.5 | 1.5405 | 0.05793 | 0.024 | 26.5924
20 | 1.5443 | 0.06253 | 0.0245 | 24.6969

## 75. Re 5M Mach 0.10 (1)
BIGFOIL.COM POLAR EXPORT
NACA67-616 a=0.2
NACA67-616 a=0.2 |  |  |  | Cl Max: | 1.6 | at alpha= | 13 | deg
JavaFoil+Calcfoil stall+Eppler ext transition |  |  |  | L/D Max: | 124.721 | at alpha= | 6.5 | deg
Re: | 5000000 |  |  | Cd Min: | 0.00502 | at alpha= | 0 | deg
Mach: | 0.1 |  |  | Cl=0 at alpha= | -3.2661 | deg
|  |  |  | @ Cl=0.1, Cd= | 0.0059767
|  |  |  | @ Cl=0.4, Cd= | 0.0051366
|  |  |  | @ Cl=0.6, Cd= | 0.0059875
alpha (deg) | Cl | Cd | Cm | Cl/Cd
-18 | -0.483 | 0.14492 | -0.01 | -3.334
-17.5 | -0.501 | 0.13899 | -0.01 | -3.605
-17 | -0.519 | 0.13214 | -0.011 | -3.924
-16.5 | -0.535 | 0.12455 | -0.011 | -4.298
-16 | -0.551 | 0.1189 | -0.012 | -4.635
-15.5 | -0.566 | 0.1118 | -0.012 | -5.059
-15 | -0.579 | 0.10633 | -0.013 | -5.441
-14.5 | -0.59 | 0.10049 | -0.013 | -5.866
-14 | -0.598 | 0.09517 | -0.014 | -6.286
-13.5 | -0.604 | 0.09138 | -0.014 | -6.609
-13 | -0.608 | 0.08454 | -0.015 | -7.188
-12.5 | -0.608 | 0.0795 | -0.016 | -7.643
-12 | -0.604 | 0.07545 | -0.017 | -8.001
-11.5 | -0.596 | 0.07053 | -0.017 | -8.455
-11 | -0.585 | 0.06726 | -0.018 | -8.693
-10.5 | -0.569 | 0.06272 | -0.019 | -9.077
-10 | -0.55 | 0.05841 | -0.02 | -9.421
-9.5 | -0.527 | 0.05437 | -0.021 | -9.701
-9 | -0.502 | 0.04967 | -0.023 | -10.1
-8.5 | -0.474 | 0.04428 | -0.025 | -10.697
-8 | -0.526 | 0.00922 | -0.039 | -57.079
-7.5 | -0.482 | 0.00882 | -0.041 | -54.632
-7 | -0.433 | 0.00848 | -0.042 | -51.102
-6.5 | -0.381 | 0.00789 | -0.043 | -48.262
-6 | -0.325 | 0.00765 | -0.044 | -42.48
-5.5 | -0.268 | 0.0074 | -0.046 | -36.167
-5 | -0.209 | 0.00721 | -0.047 | -29.038
-4.5 | -0.15 | 0.00708 | -0.048 | -21.175
-4 | -0.09 | 0.00692 | -0.049 | -12.966
-3.5 | -0.029 | 0.00563 | -0.05 | -5.125
-3 | 0.033 | 0.00598 | -0.052 | 5.446
-2.5 | 0.094 | 0.00597 | -0.053 | 15.813
-2 | 0.157 | 0.00604 | -0.054 | 25.952
-1.5 | 0.219 | 0.00647 | -0.055 | 33.846
-1 | 0.282 | 0.00665 | -0.056 | 42.322
-0.5 | 0.345 | 0.00674 | -0.058 | 51.201
0 | 0.404 | 0.00502 | -0.059 | 80.382
0.5 | 0.463 | 0.00534 | -0.06 | 86.782
1 | 0.524 | 0.00567 | -0.061 | 92.375
1.5 | 0.585 | 0.00592 | -0.063 | 98.674
2 | 0.645 | 0.00619 | -0.064 | 104.159
2.5 | 0.705 | 0.00646 | -0.065 | 109.102
3 | 0.765 | 0.00684 | -0.066 | 111.882
3.5 | 0.825 | 0.00722 | -0.068 | 114.244
4 | 0.885 | 0.00762 | -0.069 | 116.049
4.5 | 0.944 | 0.00799 | -0.07 | 118.158
5 | 1.003 | 0.00837 | -0.071 | 119.735
5.5 | 1.06 | 0.00871 | -0.072 | 121.639
6 | 1.116 | 0.00905 | -0.074 | 123.31
6.5 | 1.172 | 0.0094 | -0.075 | 124.721
7 | 1.227 | 0.00988 | -0.076 | 124.192
7.5 | 1.279 | 0.01106 | -0.077 | 115.578
8 | 1.327 | 0.01349 | -0.078 | 98.37
8.5 | 1.374 | 0.01427 | -0.08 | 96.278
9 | 1.417 | 0.01489 | -0.081 | 95.131
9.5 | 1.456 | 0.01553 | -0.082 | 93.709
10 | 1.491 | 0.01624 | -0.083 | 91.799
10.5 | 1.522 | 0.01694 | -0.084 | 89.845
11 | 1.547 | 0.0182 | -0.085 | 84.992
11.5 | 1.568 | 0.0192 | -0.086 | 81.676
12 | 1.584 | 0.02025 | -0.088 | 78.234
12.5 | 1.595 | 0.02136 | -0.089 | 74.675
13 | 1.6 | 0.02265 | -0.09 | 70.63
13.5 | 1.599 | 0.02378 | -0.091 | 67.247
14 | 1.594 | 0.02513 | -0.092 | 63.408
14.5 | 1.582 | 0.02665 | -0.093 | 59.385
15 | 1.563 | 0.02848 | -0.094 | 54.858
15.5 | 1.536 | 0.03023 | -0.095 | 50.792
16 | 1.504 | 0.03215 | -0.096 | 46.765
16.5 | 1.467 | 0.03413 | -0.097 | 42.997
17 | 1.427 | 0.03631 | -0.097 | 39.31
17.5 | 1.383 | 0.0389 | -0.098 | 35.564
18 | 1.337 | 0.04176 | -0.099 | 32.012

## 76. Re 5M Mach 0.10 (2)
BIGFOIL.COM POLAR EXPORT
NACA67-616 a=0.2
NACA67-616 a=0.2 |  |  |  | Cl Max: | 1.5323 | at alpha= | 19.5 | deg
XFOIL ncrit=9 |  |  |  | L/D Max: | 129.725 | at alpha= | 2 | deg
Re: | 5000000 |  |  | Cd Min: | 0.06559 | at alpha= | 20 | deg
Mach: | 0.1 |  |  | Cl=0 at alpha= | -4.1859 | deg
|  |  |  | @ Cl=0.1, Cd= | 0.0060591
|  |  |  | @ Cl=0.4, Cd= | 0.0054673
|  |  |  | @ Cl=0.6, Cd= | 0.0046707
alpha (deg) | Cl | Cd | Cm | Cl/Cd
-17.5 | -1.0732 | 0.03052 | -0.1238 | -35.1638
-17 | -1.0877 | 0.02661 | -0.1174 | -40.8756
-16.5 | -1.0787 | 0.0243 | -0.1125 | -44.3909
-16 | -1.0706 | 0.02177 | -0.1071 | -49.1778
-15.5 | -1.0495 | 0.02002 | -0.1028 | -52.4226
-15 | -1.0204 | 0.01878 | -0.0994 | -54.3344
-14.5 | -0.9897 | 0.0174 | -0.0961 | -56.8793
-14 | -0.9542 | 0.01616 | -0.0934 | -59.047
-13.5 | -0.9145 | 0.01525 | -0.0912 | -59.9672
-13 | -0.8725 | 0.01428 | -0.0894 | -61.0994
-12.5 | -0.828 | 0.01348 | -0.0879 | -61.4243
-12 | -0.7812 | 0.01266 | -0.0868 | -61.7062
-11.5 | -0.733 | 0.01197 | -0.0859 | -61.2364
-11 | -0.6837 | 0.01137 | -0.0852 | -60.1319
-10.5 | -0.6331 | 0.01075 | -0.0847 | -58.893
-10 | -0.5824 | 0.01024 | -0.0842 | -56.875
-9.5 | -0.5308 | 0.00968 | -0.0838 | -54.8347
-9 | -0.4798 | 0.00892 | -0.0835 | -53.7892
-8.5 | -0.4291 | 0.00861 | -0.0829 | -49.8374
-8 | -0.3783 | 0.00832 | -0.0823 | -45.4688
-7.5 | -0.3281 | 0.00796 | -0.0816 | -41.2186
-7 | -0.278 | 0.00767 | -0.0808 | -36.2451
-6.5 | -0.2282 | 0.00741 | -0.0799 | -30.7962
-6 | -0.1794 | 0.00719 | -0.0788 | -24.9513
-5.5 | -0.1314 | 0.00704 | -0.0776 | -18.6648
-5 | -0.0835 | 0.00677 | -0.0763 | -12.3338
-4.5 | -0.0326 | 0.00653 | -0.0756 | -4.9923
-4 | 0.0193 | 0.00634 | -0.0752 | 3.0442
-3.5 | 0.0704 | 0.00615 | -0.0746 | 11.4472
-3 | 0.1225 | 0.00599 | -0.0742 | 20.4508
-2.5 | 0.1758 | 0.00582 | -0.0741 | 30.2062
-2 | 0.229 | 0.0057 | -0.074 | 40.1754
-1.5 | 0.2827 | 0.00559 | -0.074 | 50.5725
-1 | 0.3354 | 0.00551 | -0.0738 | 60.8711
-0.5 | 0.3857 | 0.00548 | -0.0731 | 70.3832
0 | 0.4308 | 0.00544 | -0.0714 | 79.1912
0.5 | 0.4634 | 0.00504 | -0.0672 | 91.9444
1 | 0.4791 | 0.00389 | -0.0596 | 123.162
1.5 | 0.5261 | 0.00412 | -0.0582 | 127.6942
2 | 0.5669 | 0.00437 | -0.0555 | 129.7254
2.5 | 0.5968 | 0.00464 | -0.0504 | 128.6207
3 | 0.6281 | 0.00494 | -0.0457 | 127.1457
3.5 | 0.6599 | 0.00537 | -0.0413 | 122.8864
4 | 0.6912 | 0.00586 | -0.037 | 117.9522
4.5 | 0.721 | 0.00643 | -0.0325 | 112.1306
5 | 0.7541 | 0.00695 | -0.0288 | 108.5036
5.5 | 0.7828 | 0.00763 | -0.0244 | 102.595
6 | 0.8118 | 0.00835 | -0.0202 | 97.2216
6.5 | 0.8436 | 0.00905 | -0.0166 | 93.2155
7 | 0.8807 | 0.00964 | -0.0141 | 91.3589
8 | 0.9466 | 0.01111 | -0.0079 | 85.2025
8.5 | 0.9681 | 0.01231 | -0.0031 | 78.6434
9 | 0.9911 | 0.01355 | 0.0012 | 73.1439
9.5 | 1.0179 | 0.01467 | 0.0048 | 69.3865
10 | 1.0461 | 0.01579 | 0.008 | 66.2508
10.5 | 1.0769 | 0.01686 | 0.0107 | 63.8731
11 | 1.1096 | 0.01785 | 0.0131 | 62.1625
11.5 | 1.1432 | 0.01887 | 0.0151 | 60.5829
12 | 1.1749 | 0.01993 | 0.0173 | 58.9513
12.5 | 1.2074 | 0.02107 | 0.0193 | 57.3042
13 | 1.2371 | 0.0223 | 0.0216 | 55.4753
13.5 | 1.2663 | 0.02367 | 0.0237 | 53.4981
14 | 1.2925 | 0.02514 | 0.0261 | 51.4121
14.5 | 1.3158 | 0.02682 | 0.0287 | 49.0604
15 | 1.3434 | 0.02877 | 0.0299 | 46.6945
15.5 | 1.3931 | 0.03134 | 0.0254 | 44.4512
16 | 1.4377 | 0.03437 | 0.0213 | 41.8301
16.5 | 1.4789 | 0.03746 | 0.0178 | 39.4794
18 | 1.519 | 0.04724 | 0.0227 | 32.155
18.5 | 1.5294 | 0.05101 | 0.0238 | 29.9824
19 | 1.5305 | 0.05569 | 0.0251 | 27.4825
19.5 | 1.5323 | 0.06047 | 0.0259 | 25.3398
20 | 1.5323 | 0.06559 | 0.0264 | 23.3618

## 77. Re 5M Mach 0.25 (1)
BIGFOIL.COM POLAR EXPORT
NACA67-616 a=0.2
NACA67-616 a=0.2 |  |  |  | Cl Max: | 1.56 | at alpha= | 12 | deg
JavaFoil+Calcfoil stall+Eppler ext transition |  |  |  | L/D Max: | 122.602 | at alpha= | 6.5 | deg
Re: | 5000000 |  |  | Cd Min: | 0.00512 | at alpha= | 0 | deg
Mach: | 0.25 |  |  | Cl=0 at alpha= | -3.2619 | deg
|  |  |  | @ Cl=0.1, Cd= | 0.0068639
|  |  |  | @ Cl=0.4, Cd= | 0.0055307
|  |  |  | @ Cl=0.6, Cd= | 0.00608
alpha (deg) | Cl | Cd | Cm | Cl/Cd
-16 | -0.192 | 0.14012 | -0.01 | -1.371
-15.5 | -0.255 | 0.1241 | -0.012 | -2.059
-15 | -0.307 | 0.12191 | -0.012 | -2.519
-14.5 | -0.353 | 0.10966 | -0.013 | -3.223
-14 | -0.394 | 0.10502 | -0.014 | -3.756
-13.5 | -0.431 | 0.09784 | -0.014 | -4.403
-13 | -0.462 | 0.09031 | -0.015 | -5.119
-12.5 | -0.488 | 0.08642 | -0.016 | -5.643
-12 | -0.508 | 0.07955 | -0.016 | -6.382
-11.5 | -0.521 | 0.07498 | -0.017 | -6.947
-11 | -0.527 | 0.07017 | -0.018 | -7.516
-10.5 | -0.527 | 0.06642 | -0.018 | -7.935
-10 | -0.521 | 0.06147 | -0.02 | -8.474
-9.5 | -0.508 | 0.05762 | -0.02 | -8.809
-9 | -0.489 | 0.0534 | -0.021 | -9.149
-8.5 | -0.464 | 0.04922 | -0.023 | -9.436
-8 | -0.437 | 0.04381 | -0.025 | -9.974
-7.5 | -0.484 | 0.00912 | -0.042 | -53.12
-7 | -0.438 | 0.00875 | -0.043 | -50.129
-6.5 | -0.387 | 0.00837 | -0.044 | -46.235
-6 | -0.331 | 0.00784 | -0.046 | -42.252
-5.5 | -0.273 | 0.00758 | -0.047 | -36.049
-5 | -0.214 | 0.00737 | -0.048 | -29.035
-4.5 | -0.153 | 0.00723 | -0.049 | -21.228
-4 | -0.092 | 0.00711 | -0.051 | -12.928
-3.5 | -0.03 | 0.00701 | -0.052 | -4.224
-3 | 0.033 | 0.00693 | -0.053 | 4.816
-2.5 | 0.097 | 0.0069 | -0.054 | 14.049
-2 | 0.161 | 0.00613 | -0.055 | 26.212
-1.5 | 0.225 | 0.00625 | -0.057 | 35.946
-1 | 0.289 | 0.00641 | -0.058 | 45.109
-0.5 | 0.354 | 0.00688 | -0.059 | 51.491
0 | 0.414 | 0.00512 | -0.061 | 80.943
0.5 | 0.475 | 0.00549 | -0.062 | 86.562
1 | 0.538 | 0.00583 | -0.063 | 92.194
1.5 | 0.6 | 0.00608 | -0.064 | 98.59
2 | 0.662 | 0.00637 | -0.066 | 103.89
2.5 | 0.724 | 0.00667 | -0.067 | 108.47
3 | 0.785 | 0.00707 | -0.068 | 111.122
3.5 | 0.847 | 0.00749 | -0.069 | 113.041
4 | 0.908 | 0.00789 | -0.071 | 115.076
4.5 | 0.968 | 0.00829 | -0.072 | 116.821
5 | 1.028 | 0.0087 | -0.073 | 118.186
5.5 | 1.087 | 0.00906 | -0.074 | 120.006
6 | 1.145 | 0.00941 | -0.076 | 121.675
6.5 | 1.201 | 0.0098 | -0.077 | 122.602
7 | 1.257 | 0.01034 | -0.078 | 121.585
7.5 | 1.308 | 0.01201 | -0.079 | 108.899
8 | 1.356 | 0.01432 | -0.08 | 94.742
8.5 | 1.403 | 0.01499 | -0.082 | 93.596
9 | 1.443 | 0.01571 | -0.083 | 91.846
9.5 | 1.478 | 0.01641 | -0.084 | 90.086
10 | 1.509 | 0.01722 | -0.085 | 87.63
10.5 | 1.532 | 0.01859 | -0.086 | 82.414
11 | 1.549 | 0.01972 | -0.088 | 78.545
11.5 | 1.559 | 0.02091 | -0.089 | 74.547
12 | 1.56 | 0.02213 | -0.09 | 70.477
12.5 | 1.553 | 0.02354 | -0.091 | 65.963
13 | 1.537 | 0.02504 | -0.092 | 61.402
13.5 | 1.512 | 0.02668 | -0.093 | 56.69
14 | 1.479 | 0.02849 | -0.094 | 51.917
14.5 | 1.436 | 0.03039 | -0.095 | 47.26
15 | 1.381 | 0.03262 | -0.096 | 42.334
15.5 | 1.311 | 0.03579 | -0.097 | 36.624
16 | 1.232 | 0.03905 | -0.097 | 31.557
16.5 | 1.143 | 0.04405 | -0.098 | 25.938
17 | 1.03 | 0.05524 | -0.096 | 18.654

## 78. Re 5M Mach 0.25 (2)
BIGFOIL.COM POLAR EXPORT
NACA67-616 a=0.2
NACA67-616 a=0.2 |  |  |  | Cl Max: | 1.4859 | at alpha= | 18.5 | deg
XFOIL ncrit=9 |  |  |  | L/D Max: | 124.296 | at alpha= | 1.5 | deg
Re: | 5000000 |  |  | Cd Min: | 0.15125 | at alpha= | -18 | deg
Mach: | 0.25 |  |  | Cl=0 at alpha= | -4.3381 | deg
|  |  |  | @ Cl=0.1, Cd= | 0.0061656
|  |  |  | @ Cl=0.4, Cd= | 0.00557
|  |  |  | @ Cl=0.6, Cd= | 0.0050703
alpha (deg) | Cl | Cd | Cm | Cl/Cd
-18 | -0.3249 | 0.15125 | -0.0846 | -2.1481
-17.5 | -0.3275 | 0.14105 | -0.0898 | -2.3219
-17 | -0.3217 | 0.13299 | -0.0943 | -2.419
-16.5 | -0.3174 | 0.12489 | -0.0989 | -2.5414
-16 | -0.3253 | 0.11463 | -0.1043 | -2.8378
-15.5 | -0.3354 | 0.10458 | -0.1096 | -3.2071
-15 | -0.3552 | 0.09355 | -0.1155 | -3.7969
-14.5 | -0.4446 | 0.07281 | -0.1272 | -6.1063
-14 | -0.7442 | 0.03802 | -0.1308 | -19.5739
-13.5 | -0.8759 | 0.02416 | -0.1133 | -36.2541
-13 | -0.8799 | 0.01964 | -0.1053 | -44.8014
-12.5 | -0.8522 | 0.01716 | -0.1006 | -49.662
-12 | -0.8117 | 0.01518 | -0.0976 | -53.4717
-11.5 | -0.7635 | 0.01383 | -0.0956 | -55.2061
-11 | -0.7111 | 0.01274 | -0.0942 | -55.8163
-10.5 | -0.6566 | 0.01184 | -0.0933 | -55.4561
-10 | -0.6014 | 0.01112 | -0.0924 | -54.0827
-9.5 | -0.5451 | 0.01045 | -0.0919 | -52.1627
-9 | -0.4864 | 0.00933 | -0.092 | -52.1329
-8.5 | -0.4321 | 0.00892 | -0.0911 | -48.4417
-8 | -0.3782 | 0.00859 | -0.0903 | -44.0279
-7.5 | -0.3245 | 0.00828 | -0.0894 | -39.1908
-7 | -0.2713 | 0.00792 | -0.0885 | -34.2551
-6.5 | -0.2184 | 0.00762 | -0.0876 | -28.6614
-6 | -0.1666 | 0.00736 | -0.0865 | -22.6359
-5.5 | -0.1149 | 0.00714 | -0.0854 | -16.0924
-5 | -0.0644 | 0.00684 | -0.0841 | -9.4152
-4.5 | -0.0158 | 0.00658 | -0.0824 | -2.4012
-4 | 0.033 | 0.00641 | -0.0807 | 5.1482
-3.5 | 0.0841 | 0.00622 | -0.0796 | 13.5209
-3 | 0.1367 | 0.00604 | -0.0789 | 22.6325
-2.5 | 0.1906 | 0.00587 | -0.0784 | 32.4702
-2 | 0.2444 | 0.00577 | -0.078 | 42.357
-1.5 | 0.2989 | 0.00564 | -0.0778 | 52.9965
-1 | 0.3525 | 0.00557 | -0.0774 | 63.2855
-0.5 | 0.4028 | 0.00557 | -0.0763 | 72.316
0 | 0.4472 | 0.00557 | -0.074 | 80.2873
0.5 | 0.4866 | 0.00548 | -0.0708 | 88.7956
1 | 0.4866 | 0.00402 | -0.0596 | 121.0448
1.5 | 0.5295 | 0.00426 | -0.0569 | 124.2958
2 | 0.5555 | 0.00452 | -0.0506 | 122.8982
2.5 | 0.5869 | 0.0049 | -0.0455 | 119.7755
3 | 0.6192 | 0.00532 | -0.0409 | 116.391
3.5 | 0.6537 | 0.00576 | -0.0368 | 113.4896
4 | 0.6893 | 0.00625 | -0.033 | 110.288
4.5 | 0.7217 | 0.00685 | -0.0288 | 105.3577
5 | 0.7543 | 0.00745 | -0.0247 | 101.2483
5.5 | 0.7864 | 0.00811 | -0.0206 | 96.9667
6 | 0.8182 | 0.00884 | -0.0166 | 92.5566
6.5 | 0.8479 | 0.00967 | -0.0123 | 87.6836
7 | 0.8856 | 0.01032 | -0.0095 | 85.814
7.5 | 0.9218 | 0.01106 | -0.0066 | 83.3454
8 | 0.953 | 0.01196 | -0.0029 | 79.6823
8.5 | 0.9737 | 0.01328 | 0.0023 | 73.3208
9 | 0.9965 | 0.01465 | 0.0069 | 68.0205
9.5 | 1.0211 | 0.016 | 0.0112 | 63.8188
10 | 1.0502 | 0.01724 | 0.0146 | 60.9165
10.5 | 1.081 | 0.01849 | 0.0176 | 58.464
11 | 1.1151 | 0.01958 | 0.0201 | 56.951
11.5 | 1.149 | 0.02079 | 0.0225 | 55.267
12 | 1.1807 | 0.0221 | 0.0251 | 53.4253
12.5 | 1.2126 | 0.02347 | 0.0274 | 51.666
13 | 1.242 | 0.02501 | 0.03 | 49.6601
13.5 | 1.271 | 0.02668 | 0.0325 | 47.6387
14 | 1.2946 | 0.02862 | 0.0354 | 45.2341
14.5 | 1.3141 | 0.03091 | 0.0385 | 42.5137
15 | 1.3391 | 0.03345 | 0.0401 | 40.0329
15.5 | 1.3836 | 0.0369 | 0.0361 | 37.4959
16 | 1.4251 | 0.04075 | 0.0323 | 34.9718
16.5 | 1.4603 | 0.04495 | 0.0291 | 32.4872
18.5 | 1.4859 | 0.06359 | 0.0337 | 23.3669
19 | 1.4796 | 0.06968 | 0.0343 | 21.2342
19.5 | 1.4756 | 0.0756 | 0.0345 | 19.5185
20 | 1.4627 | 0.08258 | 0.0345 | 17.7125

## 79. Re 5M Mach 0.50 (1)
BIGFOIL.COM POLAR EXPORT
NACA67-616 a=0.2
NACA67-616 a=0.2 |  |  |  | Cl Max: | 1.491 | at alpha= | 8.5 | deg
JavaFoil+Calcfoil stall+Eppler ext transition |  |  |  | L/D Max: | 113.61 | at alpha= | 6 | deg
Re: | 5000000 |  |  | Cd Min: | 0.00622 | at alpha= | 0.5 | deg
Mach: | 0.5 |  |  | Cl=0 at alpha= | -3.2643 | deg
|  |  |  | @ Cl=0.1, Cd= | 0.007447
|  |  |  | @ Cl=0.4, Cd= | 0.0078751
|  |  |  | @ Cl=0.6, Cd= | 0.0065596
alpha (deg) | Cl | Cd | Cm | Cl/Cd
-20 | -0.943 | 0.1609 | -0.01 | -5.859
-19.5 | -0.917 | 0.15763 | -0.011 | -5.814
-19 | -0.889 | 0.14796 | -0.011 | -6.006
-18.5 | -0.859 | 0.14443 | -0.011 | -5.948
-18 | -0.831 | 0.13896 | -0.012 | -5.977
-17.5 | -0.803 | 0.1333 | -0.012 | -6.021
-17 | -0.775 | 0.13068 | -0.013 | -5.93
-16.5 | -0.747 | 0.1255 | -0.014 | -5.954
-16 | -0.72 | 0.12166 | -0.014 | -5.914
-15.5 | -0.692 | 0.11927 | -0.015 | -5.8
-15 | -0.663 | 0.11378 | -0.015 | -5.824
-14.5 | -0.634 | 0.10909 | -0.015 | -5.815
-14 | -0.606 | 0.10509 | -0.016 | -5.77
-13.5 | -0.578 | 0.09931 | -0.016 | -5.824
-13 | -0.55 | 0.09897 | -0.017 | -5.561
-12.5 | -0.522 | 0.09279 | -0.018 | -5.629
-12 | -0.494 | 0.09217 | -0.018 | -5.363
-11.5 | -0.465 | 0.086 | -0.018 | -5.412
-11 | -0.437 | 0.07632 | -0.019 | -5.73
-10.5 | -0.409 | 0.06947 | -0.02 | -5.891
-10 | -0.381 | 0.0643 | -0.02 | -5.927
-9.5 | -0.353 | 0.0596 | -0.021 | -5.922
-9 | -0.324 | 0.06603 | -0.02 | -4.907
-8.5 | -0.296 | 0.05855 | -0.022 | -5.056
-8 | -0.268 | 0.05709 | -0.022 | -4.692
-7.5 | -0.24 | 0.05084 | -0.024 | -4.72
-7 | -0.304 | 0.04946 | -0.023 | -6.148
-6.5 | -0.313 | 0.04419 | -0.025 | -7.087
-6 | -0.28 | 0.03958 | -0.028 | -7.08
-5.5 | -0.24 | 0.0337 | -0.033 | -7.132
-5 | -0.231 | 0.0081 | -0.053 | -28.488
-4.5 | -0.167 | 0.00786 | -0.055 | -21.26
-4 | -0.101 | 0.00764 | -0.056 | -13.212
-3.5 | -0.033 | 0.00763 | -0.057 | -4.276
-3 | 0.037 | 0.00751 | -0.059 | 4.922
-2.5 | 0.107 | 0.00744 | -0.06 | 14.447
-2 | 0.179 | 0.00743 | -0.061 | 24.017
-1.5 | 0.25 | 0.00761 | -0.063 | 32.861
-1 | 0.322 | 0.00776 | -0.064 | 41.452
-0.5 | 0.394 | 0.00785 | -0.066 | 50.237
0 | 0.461 | 0.00813 | -0.067 | 56.715
0.5 | 0.528 | 0.00622 | -0.069 | 84.959
1 | 0.598 | 0.00655 | -0.07 | 91.251
1.5 | 0.667 | 0.00688 | -0.072 | 96.848
2 | 0.736 | 0.00725 | -0.073 | 101.481
2.5 | 0.804 | 0.00771 | -0.074 | 104.325
3 | 0.872 | 0.00825 | -0.076 | 105.745
3.5 | 0.94 | 0.00867 | -0.077 | 108.422
4 | 1.008 | 0.00917 | -0.079 | 109.935
4.5 | 1.075 | 0.00968 | -0.08 | 110.984
5 | 1.141 | 0.01017 | -0.081 | 112.133
5.5 | 1.204 | 0.01066 | -0.083 | 112.926
6 | 1.265 | 0.01113 | -0.084 | 113.61
6.5 | 1.324 | 0.01184 | -0.085 | 111.847
7 | 1.379 | 0.01417 | -0.087 | 97.317
7.5 | 1.426 | 0.01719 | -0.088 | 82.966
8 | 1.465 | 0.01825 | -0.089 | 80.269
8.5 | 1.491 | 0.0195 | -0.091 | 76.459
9 | 1.488 | 0.02081 | -0.092 | 71.499
9.5 | 1.436 | 0.02344 | -0.093 | 61.278
10 | 1.228 | 0.02686 | -0.094 | 45.73
10.5 | 0.915 | 0.02882 | -0.095 | 31.755
11 | 0.846 | 0.06081 | -0.079 | 13.909
11.5 | 0.819 | 0.08613 | -0.048 | 9.504
12 | 1 | 0.03435 | -0.098 | 29.115
12.5 | 0.873 | 0.09348 | -0.052 | 9.344
13 | 0.906 | 0.09947 | -0.06 | 9.107
13.5 | 0.927 | 0.10249 | -0.053 | 9.044

## 80. Re 5M Mach 0.50 (2)
BIGFOIL.COM POLAR EXPORT
NACA67-616 a=0.2
NACA67-616 a=0.2 |  |  |  | Cl Max: | 1.2949 | at alpha= | 14.5 | deg
XFOIL ncrit=9 |  |  |  | L/D Max: | 84.7126 | at alpha= | 2 | deg
Re: | 5000000 |  |  | Cd Min: | 0.13742 | at alpha= | 18.5 | deg
Mach: | 0.5 |  |  | Cl=0 at alpha= | -5.0088 | deg
|  |  |  | @ Cl=0.1, Cd= | 0.0070232
|  |  |  | @ Cl=0.4, Cd= | 0.0058715
|  |  |  | @ Cl=0.6, Cd= | 0.007448
alpha (deg) | Cl | Cd | Cm | Cl/Cd
-13 | -0.137 | 0.09741 | -0.1357 | -1.4064
-12.5 | -0.1358 | 0.08931 | -0.14 | -1.5205
-12 | -0.1406 | 0.08077 | -0.1446 | -1.7407
-11.5 | -0.1463 | 0.07263 | -0.1489 | -2.0143
-11 | -0.1672 | 0.06293 | -0.1546 | -2.6569
-10 | -0.2439 | 0.04564 | -0.1595 | -5.344
-9.5 | -0.292 | 0.03952 | -0.1523 | -7.3887
-9 | -0.3381 | 0.03424 | -0.1404 | -9.8744
-8.5 | -0.386 | 0.02707 | -0.1277 | -14.2593
-8 | -0.4232 | 0.01766 | -0.1163 | -23.9638
-7.5 | -0.3476 | 0.01074 | -0.1197 | -32.365
-7 | -0.2658 | 0.00956 | -0.1198 | -27.8033
-6.5 | -0.1948 | 0.009 | -0.1184 | -21.6444
-6 | -0.1272 | 0.00855 | -0.117 | -14.8772
-5.5 | -0.0616 | 0.00809 | -0.1155 | -7.6143
-5 | 0.0011 | 0.00765 | -0.1139 | 0.14379
-4.5 | 0.0609 | 0.00723 | -0.1121 | 8.4232
-4 | 0.1195 | 0.00692 | -0.1102 | 17.2688
-3.5 | 0.1771 | 0.00665 | -0.1084 | 26.6316
-3 | 0.2342 | 0.00637 | -0.1065 | 36.7661
-2.5 | 0.2894 | 0.00614 | -0.1045 | 47.1336
-2 | 0.3436 | 0.00596 | -0.1023 | 57.651
-1.5 | 0.3932 | 0.00587 | -0.0992 | 66.9847
-1 | 0.4393 | 0.00588 | -0.0953 | 74.7109
-0.5 | 0.4808 | 0.00602 | -0.0906 | 79.8671
0 | 0.5125 | 0.00624 | -0.0839 | 82.1314
0.5 | 0.5217 | 0.00634 | -0.0723 | 82.2871
1 | 0.514 | 0.00666 | -0.0574 | 77.1772
2 | 0.5159 | 0.00609 | -0.033 | 84.7126
2.5 | 0.5538 | 0.00668 | -0.0282 | 82.9042
3 | 0.5914 | 0.00732 | -0.0234 | 80.7923
3.5 | 0.6324 | 0.00793 | -0.0194 | 79.7478
4 | 0.672 | 0.0086 | -0.0151 | 78.1395
4.5 | 0.717 | 0.00921 | -0.0119 | 77.8502
5 | 0.7588 | 0.00996 | -0.0081 | 76.1847
5.5 | 0.7982 | 0.01078 | -0.004 | 74.0445
6 | 0.836 | 0.0117 | 0.0003 | 71.453
6.5 | 0.8781 | 0.01254 | 0.0039 | 70.0239
7 | 0.9135 | 0.01366 | 0.0086 | 66.8741
7.5 | 0.9537 | 0.0147 | 0.0124 | 64.8776
8 | 0.9871 | 0.01604 | 0.0171 | 61.5399
8.5 | 1.0057 | 0.01801 | 0.0236 | 55.8412
9 | 1.0255 | 0.02007 | 0.0296 | 51.0962
9.5 | 1.0394 | 0.02262 | 0.0359 | 45.9505
10 | 1.0694 | 0.02467 | 0.0401 | 43.3482
10.5 | 1.1023 | 0.02667 | 0.0439 | 41.3311
11 | 1.1362 | 0.02883 | 0.0475 | 39.4103
11.5 | 1.171 | 0.03102 | 0.0508 | 37.7498
12 | 1.2009 | 0.03367 | 0.0543 | 35.6668
12.5 | 1.2284 | 0.03664 | 0.0577 | 33.5262
13 | 1.2527 | 0.03996 | 0.061 | 31.3488
14 | 1.2881 | 0.04822 | 0.0667 | 26.713
14.5 | 1.2949 | 0.05364 | 0.0689 | 24.1406
15 | 1.2925 | 0.05998 | 0.0706 | 21.5488
15.5 | 1.2789 | 0.06783 | 0.0709 | 18.8545
16 | 1.2556 | 0.07695 | 0.0699 | 16.3171
16.5 | 1.2296 | 0.08689 | 0.0675 | 14.1512
17 | 1.2018 | 0.0982 | 0.0626 | 12.2383
17.5 | 1.1766 | 0.11053 | 0.0554 | 10.6451
18 | 1.1493 | 0.12393 | 0.0465 | 9.2738
18.5 | 1.1275 | 0.13742 | 0.0365 | 8.2048

## 81. Re 6M Mach 0.00 (1)
BIGFOIL.COM POLAR EXPORT
NACA67-616 a=0.2
NACA67-616 a=0.2 |  |  |  | Cl Max: | 1.611 | at alpha= | 13.5 | deg
JavaFoil+Calcfoil stall+Eppler ext transition |  |  |  | L/D Max: | 127.064 | at alpha= | 6.5 | deg
Re: | 6000000 |  |  | Cd Min: | 0.00511 | at alpha= | 0 | deg
Mach: | 0 |  |  | Cl=0 at alpha= | -3.2623 | deg
|  |  |  | @ Cl=0.1, Cd= | 0.0063397
|  |  |  | @ Cl=0.4, Cd= | 0.0051845
|  |  |  | @ Cl=0.6, Cd= | 0.005939
alpha (deg) | Cl | Cd | Cm | Cl/Cd
-18 | -0.531 | 0.14002 | -0.01 | -3.791
-17.5 | -0.546 | 0.13565 | -0.01 | -4.024
-17 | -0.56 | 0.12743 | -0.011 | -4.398
-16.5 | -0.574 | 0.12073 | -0.011 | -4.755
-16 | -0.587 | 0.11542 | -0.012 | -5.085
-15.5 | -0.598 | 0.10913 | -0.012 | -5.481
-15 | -0.608 | 0.10433 | -0.013 | -5.827
-14.5 | -0.616 | 0.098 | -0.014 | -6.282
-14 | -0.621 | 0.09376 | -0.014 | -6.623
-13.5 | -0.624 | 0.08869 | -0.015 | -7.033
-13 | -0.625 | 0.08255 | -0.016 | -7.566
-12.5 | -0.622 | 0.07799 | -0.016 | -7.971
-12 | -0.615 | 0.07401 | -0.017 | -8.312
-11.5 | -0.605 | 0.06921 | -0.018 | -8.748
-11 | -0.592 | 0.06579 | -0.018 | -8.992
-10.5 | -0.575 | 0.06134 | -0.019 | -9.371
-10 | -0.554 | 0.05701 | -0.02 | -9.723
-9.5 | -0.532 | 0.05132 | -0.022 | -10.372
-9 | -0.505 | 0.04744 | -0.024 | -10.645
-8.5 | -0.48 | 0.03991 | -0.027 | -12.02
-8 | -0.527 | 0.00883 | -0.039 | -59.676
-7.5 | -0.482 | 0.00846 | -0.041 | -56.944
-7 | -0.432 | 0.00817 | -0.042 | -52.931
-6.5 | -0.38 | 0.00761 | -0.043 | -49.922
-6 | -0.324 | 0.00737 | -0.044 | -43.934
-5.5 | -0.267 | 0.00717 | -0.045 | -37.203
-5 | -0.209 | 0.00703 | -0.047 | -29.686
-4.5 | -0.149 | 0.00698 | -0.048 | -21.411
-4 | -0.089 | 0.00612 | -0.049 | -14.604
-3.5 | -0.029 | 0.00557 | -0.05 | -5.164
-3 | 0.032 | 0.00596 | -0.051 | 5.443
-2.5 | 0.094 | 0.00633 | -0.053 | 14.857
-2 | 0.156 | 0.00643 | -0.054 | 24.251
-1.5 | 0.218 | 0.00655 | -0.055 | 33.31
-1 | 0.281 | 0.00725 | -0.056 | 38.729
-0.5 | 0.344 | 0.00727 | -0.057 | 47.282
0 | 0.402 | 0.00511 | -0.059 | 78.656
0.5 | 0.461 | 0.00539 | -0.06 | 85.53
1 | 0.521 | 0.00562 | -0.061 | 92.761
1.5 | 0.582 | 0.00587 | -0.062 | 99.094
2 | 0.642 | 0.0061 | -0.064 | 105.295
2.5 | 0.702 | 0.00646 | -0.065 | 108.743
3 | 0.762 | 0.00684 | -0.066 | 111.444
3.5 | 0.821 | 0.00717 | -0.067 | 114.512
4 | 0.881 | 0.00751 | -0.068 | 117.216
4.5 | 0.94 | 0.00786 | -0.07 | 119.646
5 | 0.998 | 0.00817 | -0.071 | 122.263
5.5 | 1.056 | 0.00846 | -0.072 | 124.773
6 | 1.112 | 0.00878 | -0.073 | 126.606
6.5 | 1.167 | 0.00919 | -0.075 | 127.064
7 | 1.222 | 0.00967 | -0.076 | 126.427
7.5 | 1.273 | 0.01119 | -0.077 | 113.757
8 | 1.322 | 0.01314 | -0.078 | 100.577
8.5 | 1.369 | 0.01371 | -0.079 | 99.859
9 | 1.412 | 0.01427 | -0.08 | 98.993
9.5 | 1.452 | 0.01489 | -0.082 | 97.521
10 | 1.488 | 0.01556 | -0.083 | 95.613
10.5 | 1.519 | 0.01632 | -0.084 | 93.132
11 | 1.546 | 0.01738 | -0.085 | 88.998
11.5 | 1.569 | 0.01831 | -0.086 | 85.706
12 | 1.587 | 0.01931 | -0.087 | 82.187
12.5 | 1.6 | 0.02034 | -0.088 | 78.66
13 | 1.608 | 0.02145 | -0.089 | 74.97
13.5 | 1.611 | 0.02255 | -0.09 | 71.422
14 | 1.608 | 0.02378 | -0.092 | 67.634
14.5 | 1.601 | 0.02525 | -0.092 | 63.395
15 | 1.586 | 0.02673 | -0.093 | 59.329
15.5 | 1.563 | 0.02845 | -0.094 | 54.936
16 | 1.536 | 0.03023 | -0.095 | 50.811
16.5 | 1.505 | 0.03185 | -0.096 | 47.263
17 | 1.471 | 0.03393 | -0.097 | 43.352
17.5 | 1.433 | 0.03622 | -0.098 | 39.562
18 | 1.393 | 0.03879 | -0.099 | 35.903
18.5 | 1.351 | 0.04118 | -0.1 | 32.8

## 82. Re 6M Mach 0.00 (2)
BIGFOIL.COM POLAR EXPORT
NACA67-616 a=0.2
NACA67-616 a=0.2 |  |  |  | Cl Max: | 1.5764 | at alpha= | 20 | deg
XFOIL ncrit=9 |  |  |  | L/D Max: | 132.589 | at alpha= | 2.5 | deg
Re: | 6000000 |  |  | Cd Min: | 0.16828 | at alpha= | -20 | deg
Mach: | 0 |  |  | Cl=0 at alpha= | -4.118 | deg
|  |  |  | @ Cl=0.1, Cd= | 0.0057878
|  |  |  | @ Cl=0.4, Cd= | 0.0054395
|  |  |  | @ Cl=0.6, Cd= | 0.0045279
alpha (deg) | Cl | Cd | Cm | Cl/Cd
-20 | -0.4001 | 0.16828 | -0.0681 | -2.3776
-19.5 | -1.0607 | 0.0429 | -0.1324 | -24.7249
-19 | -1.0974 | 0.03662 | -0.1292 | -29.9672
-18.5 | -1.1386 | 0.03069 | -0.123 | -37.1
-18 | -1.14 | 0.0278 | -0.1184 | -41.0072
-17.5 | -1.1393 | 0.02504 | -0.1132 | -45.4992
-17 | -1.1345 | 0.02251 | -0.1078 | -50.3998
-16.5 | -1.1129 | 0.02105 | -0.104 | -52.8694
-16 | -1.0931 | 0.01926 | -0.0998 | -56.7549
-15.5 | -1.065 | 0.01795 | -0.0965 | -59.3315
-15 | -1.0318 | 0.01694 | -0.0938 | -60.9091
-14.5 | -0.9966 | 0.01584 | -0.0913 | -62.9167
-14 | -0.9586 | 0.01483 | -0.0891 | -64.6392
-13.5 | -0.9173 | 0.01408 | -0.0874 | -65.1491
-13 | -0.8742 | 0.01326 | -0.086 | -65.9276
-12.5 | -0.8294 | 0.01258 | -0.0847 | -65.93
-12 | -0.7827 | 0.01187 | -0.0838 | -65.9393
-11.5 | -0.735 | 0.01129 | -0.083 | -65.1019
-11 | -0.6863 | 0.01076 | -0.0823 | -63.7825
-10.5 | -0.637 | 0.01028 | -0.0817 | -61.965
-10 | -0.5871 | 0.00983 | -0.0812 | -59.7253
-9.5 | -0.5362 | 0.00933 | -0.0809 | -57.4705
-9 | -0.4854 | 0.00845 | -0.0807 | -57.4438
-8.5 | -0.4354 | 0.00815 | -0.0801 | -53.4233
-8 | -0.3856 | 0.00789 | -0.0794 | -48.872
-7.5 | -0.3359 | 0.00761 | -0.0787 | -44.1393
-7 | -0.2871 | 0.00731 | -0.0778 | -39.275
-6.5 | -0.2391 | 0.00709 | -0.0767 | -33.7236
-6 | -0.1913 | 0.0069 | -0.0755 | -27.7246
-5.5 | -0.1419 | 0.0067 | -0.0746 | -21.1791
-5 | -0.0902 | 0.0065 | -0.0742 | -13.8769
-4.5 | -0.0395 | 0.00626 | -0.0736 | -6.3099
-4 | 0.0122 | 0.00609 | -0.0732 | 2.0033
-3.5 | 0.0641 | 0.00591 | -0.0729 | 10.846
-3 | 0.117 | 0.00573 | -0.0728 | 20.4188
-2.5 | 0.1698 | 0.00559 | -0.0726 | 30.3757
-2 | 0.2238 | 0.00549 | -0.0728 | 40.765
-1.5 | 0.2766 | 0.00541 | -0.0726 | 51.1275
-1 | 0.3289 | 0.00538 | -0.0724 | 61.1338
-0.5 | 0.378 | 0.00543 | -0.0716 | 69.6133
0 | 0.4242 | 0.00545 | -0.0702 | 77.8349
0.5 | 0.4668 | 0.0054 | -0.068 | 86.4444
1 | 0.4744 | 0.00387 | -0.0589 | 122.584
1.5 | 0.5206 | 0.00408 | -0.0575 | 127.598
2 | 0.5644 | 0.00432 | -0.0555 | 130.6481
2.5 | 0.5993 | 0.00452 | -0.0515 | 132.5885
3 | 0.6293 | 0.00486 | -0.0466 | 129.4856
3.5 | 0.6607 | 0.00522 | -0.0421 | 126.5709
4 | 0.6894 | 0.00574 | -0.0373 | 120.1045
4.5 | 0.7193 | 0.0063 | -0.033 | 114.1746
5 | 0.7549 | 0.00678 | -0.0298 | 111.3422
6 | 0.8134 | 0.00814 | -0.0214 | 99.9263
6.5 | 0.8458 | 0.00878 | -0.018 | 96.3326
7 | 0.8835 | 0.00932 | -0.0156 | 94.7961
7.5 | 0.9166 | 0.01002 | -0.0125 | 91.477
8 | 0.9443 | 0.01095 | -0.0087 | 86.2374
8.5 | 0.9681 | 0.01203 | -0.0043 | 80.4738
9 | 0.9936 | 0.01312 | -0.0003 | 75.7317
9.5 | 1.0197 | 0.01428 | 0.0033 | 71.4076
10 | 1.0526 | 0.01516 | 0.0058 | 69.4327
10.5 | 1.0835 | 0.01617 | 0.0084 | 67.0068
11 | 1.1183 | 0.01704 | 0.0104 | 65.6279
11.5 | 1.1522 | 0.01796 | 0.0124 | 64.1537
12 | 1.1854 | 0.01897 | 0.0143 | 62.4881
12.5 | 1.2168 | 0.02002 | 0.0164 | 60.7792
13 | 1.2487 | 0.02117 | 0.0183 | 58.9844
13.5 | 1.2776 | 0.0224 | 0.0205 | 57.0357
14 | 1.3047 | 0.02384 | 0.0227 | 54.7273
14.5 | 1.3286 | 0.02543 | 0.0253 | 52.2454
15 | 1.3502 | 0.02717 | 0.028 | 49.6945
15.5 | 1.3834 | 0.02914 | 0.0277 | 47.4743
16 | 1.4322 | 0.03179 | 0.0231 | 45.0519
16.5 | 1.4774 | 0.0347 | 0.0187 | 42.5764
17 | 1.5169 | 0.03782 | 0.0152 | 40.1084
17.5 | 1.5344 | 0.04054 | 0.017 | 37.849
18 | 1.5438 | 0.04405 | 0.0188 | 35.0465
18.5 | 1.5581 | 0.04728 | 0.0198 | 32.9547
19 | 1.5635 | 0.05143 | 0.0211 | 30.4005
19.5 | 1.5713 | 0.05544 | 0.0219 | 28.3424
20 | 1.5764 | 0.05982 | 0.0226 | 26.3524

## 83. Re 6M Mach 0.10 (1)
BIGFOIL.COM POLAR EXPORT
NACA67-616 a=0.2
NACA67-616 a=0.2 |  |  |  | Cl Max: | 1.601 | at alpha= | 13 | deg
JavaFoil+Calcfoil stall+Eppler ext transition |  |  |  | L/D Max: | 126.914 | at alpha= | 6.5 | deg
Re: | 6000000 |  |  | Cd Min: | 0.00515 | at alpha= | 0 | deg
Mach: | 0.1 |  |  | Cl=0 at alpha= | -3.2661 | deg
|  |  |  | @ Cl=0.1, Cd= | 0.0063681
|  |  |  | @ Cl=0.4, Cd= | 0.0052775
|  |  |  | @ Cl=0.6, Cd= | 0.005955
alpha (deg) | Cl | Cd | Cm | Cl/Cd
-18 | -0.483 | 0.14268 | -0.01 | -3.387
-17.5 | -0.501 | 0.13721 | -0.01 | -3.652
-17 | -0.519 | 0.13043 | -0.011 | -3.977
-16.5 | -0.535 | 0.12304 | -0.011 | -4.352
-16 | -0.551 | 0.11747 | -0.012 | -4.693
-15.5 | -0.566 | 0.11056 | -0.012 | -5.117
-15 | -0.579 | 0.10508 | -0.013 | -5.508
-14.5 | -0.59 | 0.09942 | -0.013 | -5.931
-14 | -0.598 | 0.09387 | -0.014 | -6.376
-13.5 | -0.604 | 0.09048 | -0.015 | -6.679
-13 | -0.608 | 0.0834 | -0.016 | -7.29
-12.5 | -0.608 | 0.07901 | -0.016 | -7.695
-12 | -0.604 | 0.07446 | -0.017 | -8.111
-11.5 | -0.597 | 0.07005 | -0.018 | -8.517
-11 | -0.585 | 0.06639 | -0.018 | -8.811
-10.5 | -0.57 | 0.06208 | -0.019 | -9.177
-10 | -0.551 | 0.05776 | -0.02 | -9.539
-9.5 | -0.528 | 0.05355 | -0.021 | -9.861
-9 | -0.503 | 0.0486 | -0.023 | -10.345
-8.5 | -0.476 | 0.04245 | -0.026 | -11.214
-8 | -0.527 | 0.00892 | -0.039 | -59.099
-7.5 | -0.482 | 0.00855 | -0.041 | -56.426
-7 | -0.433 | 0.00823 | -0.042 | -52.638
-6.5 | -0.381 | 0.00762 | -0.043 | -50.031
-6 | -0.325 | 0.00741 | -0.044 | -43.877
-5.5 | -0.268 | 0.00718 | -0.046 | -37.336
-5 | -0.209 | 0.00706 | -0.047 | -29.673
-4.5 | -0.15 | 0.00701 | -0.048 | -21.4
-4 | -0.09 | 0.00612 | -0.049 | -14.678
-3.5 | -0.029 | 0.00558 | -0.05 | -5.178
-3 | 0.033 | 0.00596 | -0.052 | 5.466
-2.5 | 0.095 | 0.00636 | -0.053 | 14.858
-2 | 0.157 | 0.00646 | -0.054 | 24.27
-1.5 | 0.219 | 0.00656 | -0.055 | 33.407
-1 | 0.282 | 0.00697 | -0.056 | 40.447
-0.5 | 0.345 | 0.00703 | -0.058 | 49.112
0 | 0.404 | 0.00515 | -0.059 | 78.375
0.5 | 0.463 | 0.00542 | -0.06 | 85.483
1 | 0.524 | 0.00565 | -0.061 | 92.701
1.5 | 0.585 | 0.00589 | -0.063 | 99.227
2 | 0.645 | 0.00615 | -0.064 | 104.856
2.5 | 0.705 | 0.0065 | -0.065 | 108.5
3 | 0.766 | 0.00686 | -0.066 | 111.545
3.5 | 0.825 | 0.0072 | -0.068 | 114.681
4 | 0.885 | 0.00755 | -0.069 | 117.216
4.5 | 0.944 | 0.0079 | -0.07 | 119.59
5 | 1.003 | 0.00823 | -0.071 | 121.809
5.5 | 1.061 | 0.00852 | -0.072 | 124.411
6 | 1.117 | 0.00883 | -0.074 | 126.508
6.5 | 1.173 | 0.00924 | -0.075 | 126.914
7 | 1.227 | 0.00979 | -0.076 | 125.405
7.5 | 1.279 | 0.01134 | -0.077 | 112.733
8 | 1.328 | 0.01324 | -0.078 | 100.309
8.5 | 1.375 | 0.01383 | -0.08 | 99.41
9 | 1.417 | 0.01441 | -0.081 | 98.354
9.5 | 1.457 | 0.01505 | -0.082 | 96.758
10 | 1.492 | 0.01575 | -0.083 | 94.722
10.5 | 1.523 | 0.01655 | -0.084 | 91.986
11 | 1.548 | 0.01763 | -0.085 | 87.822
11.5 | 1.569 | 0.01856 | -0.087 | 84.548
12 | 1.585 | 0.01957 | -0.088 | 81.021
12.5 | 1.596 | 0.02063 | -0.089 | 77.364
13 | 1.601 | 0.02192 | -0.09 | 73.04
13.5 | 1.601 | 0.02303 | -0.091 | 69.516
14 | 1.595 | 0.0243 | -0.092 | 65.636
14.5 | 1.584 | 0.02575 | -0.093 | 61.511
15 | 1.564 | 0.02758 | -0.094 | 56.718
15.5 | 1.537 | 0.02913 | -0.095 | 52.755
16 | 1.505 | 0.03096 | -0.096 | 48.599
16.5 | 1.469 | 0.03292 | -0.097 | 44.612
17 | 1.429 | 0.03507 | -0.098 | 40.748
17.5 | 1.385 | 0.03753 | -0.098 | 36.905
18 | 1.339 | 0.04017 | -0.099 | 33.333

## 84. Re 6M Mach 0.10 (2)
BIGFOIL.COM POLAR EXPORT
NACA67-616 a=0.2
NACA67-616 a=0.2 |  |  |  | Cl Max: | 1.567 | at alpha= | 20 | deg
XFOIL ncrit=9 |  |  |  | L/D Max: | 131.121 | at alpha= | 2.5 | deg
Re: | 6000000 |  |  | Cd Min: | 0.16971 | at alpha= | -20 | deg
Mach: | 0.1 |  |  | Cl=0 at alpha= | -4.1364 | deg
|  |  |  | @ Cl=0.1, Cd= | 0.0058055
|  |  |  | @ Cl=0.4, Cd= | 0.0054583
|  |  |  | @ Cl=0.6, Cd= | 0.0045908
alpha (deg) | Cl | Cd | Cm | Cl/Cd
-20 | -0.3968 | 0.16971 | -0.0681 | -2.3381
-19.5 | -0.396 | 0.16034 | -0.0731 | -2.4698
-18.5 | -1.0042 | 0.04202 | -0.1341 | -23.8981
-18 | -1.0425 | 0.03571 | -0.13 | -29.1935
-17.5 | -1.0714 | 0.03063 | -0.124 | -34.9788
-17 | -1.1055 | 0.02543 | -0.1157 | -43.4723
-16.5 | -1.0798 | 0.02439 | -0.1124 | -44.2722
-16 | -1.0818 | 0.02111 | -0.1057 | -51.2459
-15.5 | -1.0618 | 0.01925 | -0.1012 | -55.1584
-15 | -1.0321 | 0.01797 | -0.0978 | -57.4346
-14.5 | -0.9996 | 0.01666 | -0.0947 | -60
-14 | -0.9635 | 0.01546 | -0.0921 | -62.3221
-13.5 | -0.9229 | 0.0146 | -0.09 | -63.2123
-13 | -0.8802 | 0.01368 | -0.0882 | -64.3421
-12.5 | -0.8353 | 0.01291 | -0.0868 | -64.7018
-12 | -0.7882 | 0.01213 | -0.0857 | -64.9794
-11.5 | -0.7399 | 0.01151 | -0.0848 | -64.2832
-11 | -0.6905 | 0.01093 | -0.084 | -63.1747
-10.5 | -0.6404 | 0.01042 | -0.0834 | -61.4587
-10 | -0.5897 | 0.00994 | -0.0828 | -59.326
-9.5 | -0.5383 | 0.00946 | -0.0824 | -56.9027
-9 | -0.4863 | 0.00852 | -0.0823 | -57.0775
-8.5 | -0.4357 | 0.0082 | -0.0816 | -53.1341
-8 | -0.3852 | 0.00793 | -0.0809 | -48.575
-7.5 | -0.3349 | 0.00766 | -0.0802 | -43.7206
-7 | -0.2854 | 0.00735 | -0.0793 | -38.8299
-6.5 | -0.2367 | 0.00712 | -0.0782 | -33.2444
-6 | -0.1883 | 0.00691 | -0.077 | -27.2504
-5.5 | -0.1396 | 0.00671 | -0.0758 | -20.8048
-5 | -0.0885 | 0.00651 | -0.0752 | -13.5945
-4.5 | -0.0376 | 0.00628 | -0.0746 | -5.9873
-4 | 0.0141 | 0.0061 | -0.0741 | 2.3115
-3.5 | 0.0663 | 0.00592 | -0.0737 | 11.1993
-3 | 0.1193 | 0.00574 | -0.0735 | 20.784
-2.5 | 0.1723 | 0.0056 | -0.0734 | 30.7679
-2 | 0.2264 | 0.0055 | -0.0735 | 41.1636
-1.5 | 0.2793 | 0.00541 | -0.0733 | 51.6266
-1 | 0.3318 | 0.00539 | -0.0731 | 61.5584
-0.5 | 0.3809 | 0.00545 | -0.0721 | 69.8899
0 | 0.4271 | 0.00547 | -0.0706 | 78.0804
0.5 | 0.4695 | 0.00542 | -0.0684 | 86.6236
1 | 0.4763 | 0.00389 | -0.059 | 122.4422
1.5 | 0.5218 | 0.0041 | -0.0574 | 127.2683
2 | 0.5646 | 0.00435 | -0.0551 | 129.7931
2.5 | 0.5966 | 0.00455 | -0.0504 | 131.1209
3 | 0.6274 | 0.00492 | -0.0456 | 127.5203
3.5 | 0.6603 | 0.00527 | -0.0414 | 125.2941
4 | 0.6897 | 0.00579 | -0.0367 | 119.1192
4.5 | 0.7197 | 0.00636 | -0.0323 | 113.1604
5 | 0.7555 | 0.00685 | -0.0291 | 110.292
5.5 | 0.7814 | 0.00761 | -0.0242 | 102.6807
6 | 0.8141 | 0.00823 | -0.0206 | 98.9186
6.5 | 0.8467 | 0.00889 | -0.0172 | 95.2418
7 | 0.8842 | 0.00944 | -0.0147 | 93.6653
7.5 | 0.918 | 0.01014 | -0.0117 | 90.5325
8 | 0.9447 | 0.01111 | -0.0076 | 85.0315
8.5 | 0.9694 | 0.01219 | -0.0033 | 79.5242
9 | 0.9943 | 0.01332 | 0.0008 | 74.6471
9.5 | 1.021 | 0.01449 | 0.0044 | 70.4624
10 | 1.0534 | 0.0154 | 0.007 | 68.4026
10.5 | 1.0852 | 0.01641 | 0.0096 | 66.1304
11 | 1.1187 | 0.01737 | 0.0118 | 64.4041
11.5 | 1.1541 | 0.01825 | 0.0137 | 63.2384
12 | 1.1854 | 0.01938 | 0.0159 | 61.1662
12.5 | 1.2188 | 0.02039 | 0.0178 | 59.7744
13 | 1.2485 | 0.02168 | 0.0201 | 57.5876
13.5 | 1.2794 | 0.02286 | 0.0221 | 55.9668
14 | 1.3053 | 0.02442 | 0.0245 | 53.4521
14.5 | 1.329 | 0.02608 | 0.0271 | 50.9586
15 | 1.3503 | 0.0279 | 0.0299 | 48.3978
15.5 | 1.3828 | 0.03004 | 0.0296 | 46.032
16 | 1.4306 | 0.03289 | 0.0251 | 43.4965
16.5 | 1.4747 | 0.03599 | 0.0209 | 40.9753
17 | 1.5144 | 0.0392 | 0.0174 | 38.6327
17.5 | 1.532 | 0.04206 | 0.0191 | 36.4242
18 | 1.5384 | 0.04594 | 0.021 | 33.4872
18.5 | 1.5513 | 0.04942 | 0.022 | 31.3901
19 | 1.5587 | 0.05351 | 0.0231 | 29.1291
19.5 | 1.5637 | 0.0579 | 0.024 | 27.0069
20 | 1.567 | 0.0626 | 0.0245 | 25.0319

## 85. Re 6M Mach 0.25 (1)
BIGFOIL.COM POLAR EXPORT
NACA67-616 a=0.2
NACA67-616 a=0.2 |  |  |  | Cl Max: | 1.561 | at alpha= | 12 | deg
JavaFoil+Calcfoil stall+Eppler ext transition |  |  |  | L/D Max: | 124.6 | at alpha= | 6 | deg
Re: | 6000000 |  |  | Cd Min: | 0.00526 | at alpha= | 0 | deg
Mach: | 0.25 |  |  | Cl=0 at alpha= | -3.2619 | deg
|  |  |  | @ Cl=0.1, Cd= | 0.0060952
|  |  |  | @ Cl=0.4, Cd= | 0.0056287
|  |  |  | @ Cl=0.6, Cd= | 0.00605
alpha (deg) | Cl | Cd | Cm | Cl/Cd
-16 | -0.192 | 0.13339 | -0.01 | -1.44
-15.5 | -0.256 | 0.12338 | -0.012 | -2.071
-15 | -0.307 | 0.11941 | -0.012 | -2.572
-14.5 | -0.353 | 0.10967 | -0.013 | -3.223
-14 | -0.395 | 0.10324 | -0.014 | -3.821
-13.5 | -0.431 | 0.09636 | -0.014 | -4.472
-13 | -0.462 | 0.08918 | -0.015 | -5.185
-12.5 | -0.488 | 0.08529 | -0.016 | -5.72
-12 | -0.508 | 0.07872 | -0.016 | -6.451
-11.5 | -0.521 | 0.07391 | -0.017 | -7.051
-11 | -0.528 | 0.07 | -0.018 | -7.538
-10.5 | -0.527 | 0.0663 | -0.018 | -7.954
-10 | -0.521 | 0.06067 | -0.02 | -8.59
-9.5 | -0.508 | 0.05718 | -0.02 | -8.881
-9 | -0.489 | 0.05277 | -0.022 | -9.266
-8.5 | -0.465 | 0.04858 | -0.023 | -9.57
-8 | -0.438 | 0.04267 | -0.026 | -10.271
-7.5 | -0.485 | 0.00884 | -0.042 | -54.907
-7 | -0.439 | 0.00847 | -0.043 | -51.792
-6.5 | -0.387 | 0.00813 | -0.044 | -47.659
-6 | -0.331 | 0.00762 | -0.046 | -43.47
-5.5 | -0.273 | 0.00737 | -0.047 | -37.094
-5 | -0.214 | 0.00722 | -0.048 | -29.657
-4.5 | -0.154 | 0.00715 | -0.049 | -21.469
-4 | -0.092 | 0.00668 | -0.05 | -13.782
-3.5 | -0.03 | 0.00696 | -0.052 | -4.252
-3 | 0.033 | 0.00688 | -0.053 | 4.86
-2.5 | 0.097 | 0.00609 | -0.054 | 15.929
-2 | 0.161 | 0.0062 | -0.055 | 25.941
-1.5 | 0.225 | 0.00669 | -0.057 | 33.617
-1 | 0.289 | 0.00675 | -0.058 | 42.842
-0.5 | 0.354 | 0.00684 | -0.059 | 51.777
0 | 0.414 | 0.00526 | -0.061 | 78.748
0.5 | 0.475 | 0.00556 | -0.062 | 85.427
1 | 0.538 | 0.00579 | -0.063 | 92.874
1.5 | 0.6 | 0.00605 | -0.064 | 99.148
2 | 0.662 | 0.00632 | -0.066 | 104.762
2.5 | 0.724 | 0.0067 | -0.067 | 108.031
3 | 0.785 | 0.0071 | -0.068 | 110.708
3.5 | 0.847 | 0.00745 | -0.069 | 113.658
4 | 0.908 | 0.00781 | -0.071 | 116.332
4.5 | 0.969 | 0.00819 | -0.072 | 118.321
5 | 1.029 | 0.00854 | -0.073 | 120.468
5.5 | 1.088 | 0.00885 | -0.074 | 122.867
6 | 1.145 | 0.00919 | -0.076 | 124.6
6.5 | 1.202 | 0.00966 | -0.077 | 124.456
7 | 1.257 | 0.01054 | -0.078 | 119.234
7.5 | 1.308 | 0.01284 | -0.079 | 101.85
8 | 1.357 | 0.01397 | -0.08 | 97.153
8.5 | 1.404 | 0.01453 | -0.082 | 96.62
9 | 1.444 | 0.01521 | -0.083 | 94.898
9.5 | 1.479 | 0.01599 | -0.084 | 92.494
10 | 1.509 | 0.01668 | -0.085 | 90.521
10.5 | 1.533 | 0.01798 | -0.086 | 85.27
11 | 1.55 | 0.01905 | -0.088 | 81.359
11.5 | 1.559 | 0.0202 | -0.089 | 77.192
12 | 1.561 | 0.02143 | -0.09 | 72.846
12.5 | 1.554 | 0.02276 | -0.091 | 68.284
13 | 1.538 | 0.02416 | -0.092 | 63.668
13.5 | 1.514 | 0.02579 | -0.093 | 58.688
14 | 1.48 | 0.02751 | -0.094 | 53.812
14.5 | 1.438 | 0.02947 | -0.095 | 48.789
15 | 1.382 | 0.03154 | -0.096 | 43.817
15.5 | 1.312 | 0.03437 | -0.097 | 38.179
16 | 1.234 | 0.03762 | -0.098 | 32.802
16.5 | 1.146 | 0.04189 | -0.098 | 27.357
17 | 1.046 | 0.04814 | -0.098 | 21.739

## 86. Re 6M Mach 0.25 (2)
BIGFOIL.COM POLAR EXPORT
NACA67-616 a=0.2
NACA67-616 a=0.2 |  |  |  | Cl Max: | 1.5136 | at alpha= | 19 | deg
XFOIL ncrit=9 |  |  |  | L/D Max: | 125.476 | at alpha= | 1.5 | deg
Re: | 6000000 |  |  | Cd Min: | 0.15739 | at alpha= | -18.5 | deg
Mach: | 0.25 |  |  | Cl=0 at alpha= | -4.2625 | deg
|  |  |  | @ Cl=0.1, Cd= | 0.0059178
|  |  |  | @ Cl=0.4, Cd= | 0.0055529
|  |  |  | @ Cl=0.6, Cd= | 0.0049804
alpha (deg) | Cl | Cd | Cm | Cl/Cd
-18.5 | -0.3385 | 0.15739 | -0.081 | -2.1507
-18 | -0.3289 | 0.14983 | -0.0854 | -2.1952
-17.5 | -0.3301 | 0.14002 | -0.0905 | -2.3575
-17 | -0.3242 | 0.13205 | -0.095 | -2.4551
-16.5 | -0.3187 | 0.12423 | -0.0995 | -2.5654
-16 | -0.33 | 0.11342 | -0.1051 | -2.9095
-15.5 | -0.349 | 0.10192 | -0.1111 | -3.4243
-15 | -0.3714 | 0.09067 | -0.1172 | -4.0962
-14.5 | -0.6008 | 0.05273 | -0.1396 | -11.3939
-14 | -0.8718 | 0.02758 | -0.1211 | -31.6099
-13.5 | -0.9072 | 0.02156 | -0.1101 | -42.0779
-13 | -0.8952 | 0.01828 | -0.1035 | -48.9716
-12.5 | -0.8628 | 0.01618 | -0.0993 | -53.3251
-12 | -0.82 | 0.01441 | -0.0965 | -56.9049
-11.5 | -0.7708 | 0.01322 | -0.0945 | -58.3056
-11 | -0.7179 | 0.0122 | -0.0932 | -58.8443
-10.5 | -0.663 | 0.01135 | -0.0923 | -58.4141
-10 | -0.6075 | 0.01067 | -0.0915 | -56.9353
-9.5 | -0.5515 | 0.01006 | -0.0908 | -54.8211
-9 | -0.4938 | 0.0093 | -0.0905 | -53.0968
-8.5 | -0.4384 | 0.0087 | -0.0899 | -50.3908
-8 | -0.3847 | 0.00818 | -0.0891 | -47.0293
-7.5 | -0.3311 | 0.00791 | -0.0881 | -41.8584
-7 | -0.2781 | 0.00761 | -0.0872 | -36.544
-6.5 | -0.2262 | 0.00732 | -0.086 | -30.9016
-6 | -0.1741 | 0.00704 | -0.085 | -24.7301
-5.5 | -0.1224 | 0.00678 | -0.0839 | -18.0531
-5 | -0.0719 | 0.00656 | -0.0825 | -10.9604
-4.5 | -0.0238 | 0.00635 | -0.0807 | -3.748
-4 | 0.0263 | 0.00618 | -0.0793 | 4.2557
-3.5 | 0.0797 | 0.00599 | -0.0787 | 13.3055
-3 | 0.1331 | 0.0058 | -0.0781 | 22.9483
-2.5 | 0.1866 | 0.00566 | -0.0776 | 32.9682
-2 | 0.2415 | 0.00554 | -0.0774 | 43.5921
-1.5 | 0.2953 | 0.00545 | -0.077 | 54.1835
-1 | 0.3481 | 0.00546 | -0.0765 | 63.7546
-0.5 | 0.3967 | 0.00555 | -0.075 | 71.4775
0 | 0.4425 | 0.00559 | -0.073 | 79.1592
1 | 0.4845 | 0.00402 | -0.0592 | 120.5224
1.5 | 0.527 | 0.0042 | -0.0564 | 125.4762
2 | 0.5531 | 0.0045 | -0.0501 | 122.9111
2.5 | 0.586 | 0.00481 | -0.0454 | 121.8295
3 | 0.6205 | 0.00523 | -0.0412 | 118.6424
3.5 | 0.6549 | 0.00564 | -0.037 | 116.117
4 | 0.6898 | 0.00613 | -0.0331 | 112.5285
4.5 | 0.7212 | 0.00674 | -0.0287 | 107.003
5 | 0.7567 | 0.0073 | -0.0251 | 103.6575
5.5 | 0.7852 | 0.00808 | -0.0204 | 97.1782
6 | 0.8182 | 0.00877 | -0.0166 | 93.2953
6.5 | 0.8504 | 0.00951 | -0.0128 | 89.4217
7 | 0.8897 | 0.0101 | -0.0102 | 88.0891
7.5 | 0.9241 | 0.01086 | -0.007 | 85.0921
8 | 0.9513 | 0.01193 | -0.0026 | 79.7402
8.5 | 0.9748 | 0.01317 | 0.0021 | 74.0167
9 | 0.9992 | 0.01444 | 0.0066 | 69.1967
9.5 | 1.0264 | 0.0157 | 0.0105 | 65.3758
10 | 1.0574 | 0.01685 | 0.0136 | 62.7537
10.5 | 1.0912 | 0.01793 | 0.0163 | 60.8589
11 | 1.1245 | 0.01908 | 0.0189 | 58.9361
11.5 | 1.1611 | 0.02009 | 0.021 | 57.7949
12 | 1.1927 | 0.02144 | 0.0236 | 55.6297
12.5 | 1.2248 | 0.02274 | 0.0261 | 53.861
13 | 1.2557 | 0.02422 | 0.0285 | 51.8456
13.5 | 1.2821 | 0.02595 | 0.0314 | 49.4066
14 | 1.3082 | 0.02783 | 0.034 | 47.0068
14.5 | 1.3285 | 0.03004 | 0.0371 | 44.2244
15 | 1.3488 | 0.03234 | 0.04 | 41.7069
15.5 | 1.3784 | 0.0351 | 0.0402 | 39.2707
16 | 1.4208 | 0.03888 | 0.0362 | 36.5432
16.5 | 1.4625 | 0.04282 | 0.0322 | 34.1546
17 | 1.4936 | 0.04744 | 0.029 | 31.484
19 | 1.5136 | 0.06695 | 0.0329 | 22.6079
19.5 | 1.5097 | 0.07285 | 0.0332 | 20.7234
20 | 1.5005 | 0.07946 | 0.0332 | 18.8837

## 87. Re 6M Mach 0.50 (1)
BIGFOIL.COM POLAR EXPORT
NACA67-616 a=0.2
NACA67-616 a=0.2 |  |  |  | Cl Max: | 1.492 | at alpha= | 8.5 | deg
JavaFoil+Calcfoil stall+Eppler ext transition |  |  |  | L/D Max: | 116.09 | at alpha= | 5.5 | deg
Re: | 6000000 |  |  | Cd Min: | 0.00622 | at alpha= | 0.5 | deg
Mach: | 0.5 |  |  | Cl=0 at alpha= | -3.2643 | deg
|  |  |  | @ Cl=0.1, Cd= | 0.007407
|  |  |  | @ Cl=0.4, Cd= | 0.0078588
|  |  |  | @ Cl=0.6, Cd= | 0.0065193
alpha (deg) | Cl | Cd | Cm | Cl/Cd
-20 | -0.943 | 0.15911 | -0.01 | -5.926
-19.5 | -0.917 | 0.15705 | -0.011 | -5.837
-19 | -0.889 | 0.14767 | -0.011 | -6.021
-18.5 | -0.86 | 0.14261 | -0.012 | -6.03
-18 | -0.831 | 0.13622 | -0.012 | -6.1
-17.5 | -0.803 | 0.13291 | -0.012 | -6.042
-17 | -0.775 | 0.1281 | -0.013 | -6.053
-16.5 | -0.748 | 0.123 | -0.014 | -6.078
-16 | -0.72 | 0.11919 | -0.014 | -6.039
-15.5 | -0.692 | 0.11759 | -0.015 | -5.885
-15 | -0.663 | 0.11121 | -0.015 | -5.964
-14.5 | -0.635 | 0.10304 | -0.015 | -6.159
-14 | -0.607 | 0.09662 | -0.016 | -6.279
-13.5 | -0.579 | 0.08981 | -0.017 | -6.444
-13 | -0.551 | 0.08418 | -0.017 | -6.541
-12.5 | -0.523 | 0.07866 | -0.018 | -6.644
-12 | -0.495 | 0.07431 | -0.019 | -6.656
-11.5 | -0.466 | 0.08361 | -0.018 | -5.568
-11 | -0.438 | 0.07611 | -0.019 | -5.749
-10.5 | -0.409 | 0.06807 | -0.02 | -6.015
-10 | -0.381 | 0.0631 | -0.021 | -6.043
-9.5 | -0.353 | 0.0587 | -0.021 | -6.017
-9 | -0.324 | 0.0643 | -0.021 | -5.04
-8.5 | -0.296 | 0.05782 | -0.022 | -5.122
-8 | -0.268 | 0.0565 | -0.023 | -4.743
-7.5 | -0.24 | 0.05044 | -0.024 | -4.758
-7 | -0.304 | 0.04921 | -0.023 | -6.18
-6.5 | -0.313 | 0.04408 | -0.026 | -7.105
-6 | -0.28 | 0.03925 | -0.028 | -7.144
-5.5 | -0.242 | 0.0317 | -0.035 | -7.633
-5 | -0.231 | 0.00792 | -0.053 | -29.153
-4.5 | -0.167 | 0.00777 | -0.055 | -21.521
-4 | -0.101 | 0.00767 | -0.056 | -13.162
-3.5 | -0.033 | 0.00754 | -0.057 | -4.331
-3 | 0.037 | 0.00747 | -0.059 | 4.951
-2.5 | 0.107 | 0.0074 | -0.06 | 14.523
-2 | 0.179 | 0.00753 | -0.061 | 23.704
-1.5 | 0.25 | 0.00762 | -0.063 | 32.814
-1 | 0.322 | 0.00769 | -0.064 | 41.815
-0.5 | 0.395 | 0.00783 | -0.066 | 50.369
0 | 0.461 | 0.00821 | -0.067 | 56.168
0.5 | 0.528 | 0.00622 | -0.069 | 84.967
1 | 0.598 | 0.00651 | -0.07 | 91.817
1.5 | 0.667 | 0.00683 | -0.072 | 97.612
2 | 0.736 | 0.00724 | -0.073 | 101.698
2.5 | 0.804 | 0.00772 | -0.074 | 104.173
3 | 0.873 | 0.00821 | -0.076 | 106.319
3.5 | 0.941 | 0.00856 | -0.077 | 109.903
4 | 1.008 | 0.00905 | -0.079 | 111.355
4.5 | 1.075 | 0.00951 | -0.08 | 113.091
5 | 1.141 | 0.00995 | -0.081 | 114.659
5.5 | 1.204 | 0.01037 | -0.083 | 116.09
6 | 1.266 | 0.01097 | -0.084 | 115.381
6.5 | 1.324 | 0.01178 | -0.086 | 112.42
7 | 1.379 | 0.01549 | -0.087 | 88.981
7.5 | 1.427 | 0.0167 | -0.088 | 85.473
8 | 1.466 | 0.01776 | -0.089 | 82.541
8.5 | 1.492 | 0.01888 | -0.091 | 79.008
9 | 1.488 | 0.02019 | -0.092 | 73.711
9.5 | 1.437 | 0.02267 | -0.093 | 63.394
10 | 1.229 | 0.02594 | -0.094 | 47.373
10.5 | 0.916 | 0.02779 | -0.096 | 32.96
11 | 0.938 | 0.03345 | -0.096 | 28.05
11.5 | 0.82 | 0.08476 | -0.05 | 9.672
12 | 1.008 | 0.03242 | -0.099 | 31.076
12.5 | 0.888 | 0.08632 | -0.066 | 10.291
13 | 0.967 | 0.07155 | -0.085 | 13.512
13.5 | 0.927 | 0.09989 | -0.054 | 9.282

## 88. Re 6M Mach 0.50 (2)
BIGFOIL.COM POLAR EXPORT
NACA67-616 a=0.2
NACA67-616 a=0.2 |  |  |  | Cl Max: | 1.3161 | at alpha= | 14.5 | deg
XFOIL ncrit=9 |  |  |  | L/D Max: | 86.5662 | at alpha= | 2 | deg
Re: | 6000000 |  |  | Cd Min: | 0.14765 | at alpha= | 19 | deg
Mach: | 0.5 |  |  | Cl=0 at alpha= | -4.9562 | deg
|  |  |  | @ Cl=0.1, Cd= | 0.0067055
|  |  |  | @ Cl=0.4, Cd= | 0.0057314
|  |  |  | @ Cl=0.6, Cd= | 0.0072341
alpha (deg) | Cl | Cd | Cm | Cl/Cd
-13.5 | -0.1415 | 0.10491 | -0.132 | -1.3488
-13 | -0.14 | 0.09647 | -0.1366 | -1.4512
-12.5 | -0.1375 | 0.08861 | -0.1408 | -1.5517
-12 | -0.1469 | 0.07952 | -0.1456 | -1.8473
-11.5 | -0.153 | 0.07144 | -0.1499 | -2.1417
-11 | -0.1777 | 0.06133 | -0.1561 | -2.8974
-10.5 | -0.2231 | 0.05095 | -0.1619 | -4.3788
-10 | -0.26 | 0.0444 | -0.1593 | -5.8559
-9.5 | -0.3101 | 0.03826 | -0.1512 | -8.1051
-9 | -0.3594 | 0.03299 | -0.1383 | -10.8942
-8.5 | -0.4028 | 0.02558 | -0.1262 | -15.7467
-7 | -0.2693 | 0.00901 | -0.1193 | -29.889
-6.5 | -0.2001 | 0.00856 | -0.1176 | -23.3762
-6 | -0.1323 | 0.00807 | -0.1161 | -16.3941
-5.5 | -0.0675 | 0.00766 | -0.1145 | -8.812
-5 | -0.0053 | 0.00726 | -0.1128 | -0.73003
-4.5 | 0.0552 | 0.00696 | -0.111 | 7.931
-4 | 0.1133 | 0.00663 | -0.109 | 17.089
-3.5 | 0.1715 | 0.00635 | -0.1073 | 27.0079
-3 | 0.2287 | 0.00611 | -0.1055 | 37.4304
-2.5 | 0.283 | 0.00589 | -0.1032 | 48.0475
-2 | 0.3362 | 0.00572 | -0.1008 | 58.7762
-1.5 | 0.3838 | 0.00571 | -0.0972 | 67.2154
-1 | 0.4292 | 0.00577 | -0.0932 | 74.3847
-0.5 | 0.4703 | 0.00598 | -0.0884 | 78.6455
0 | 0.5023 | 0.0062 | -0.0817 | 81.0161
0.5 | 0.5103 | 0.00631 | -0.0699 | 80.8716
1 | 0.5093 | 0.00666 | -0.0565 | 76.4715
1.5 | 0.5125 | 0.00649 | -0.0447 | 78.9676
2 | 0.5168 | 0.00597 | -0.0331 | 86.5662
2.5 | 0.5558 | 0.00654 | -0.0286 | 84.9847
3 | 0.5937 | 0.00714 | -0.0238 | 83.1513
3.5 | 0.6352 | 0.00776 | -0.0199 | 81.8557
4 | 0.6774 | 0.00834 | -0.016 | 81.223
5 | 0.7606 | 0.00976 | -0.0084 | 77.9303
5.5 | 0.801 | 0.01057 | -0.0044 | 75.7805
6 | 0.8411 | 0.01145 | -0.0005 | 73.4585
7 | 0.9176 | 0.01343 | 0.008 | 68.3246
7.5 | 0.9579 | 0.01444 | 0.0119 | 66.3366
8 | 0.9837 | 0.016 | 0.0176 | 61.4813
8.5 | 1.0054 | 0.01787 | 0.0237 | 56.2619
9.5 | 1.0449 | 0.02225 | 0.0354 | 46.9618
10 | 1.0797 | 0.02403 | 0.0393 | 44.9313
10.5 | 1.1133 | 0.02604 | 0.043 | 42.7535
11 | 1.15 | 0.02798 | 0.0465 | 41.1008
11.5 | 1.1838 | 0.03024 | 0.05 | 39.1468
12 | 1.2167 | 0.03266 | 0.0535 | 37.2535
12.5 | 1.2463 | 0.03545 | 0.0569 | 35.1566
13 | 1.2705 | 0.03875 | 0.0603 | 32.7871
13.5 | 1.2923 | 0.04243 | 0.0635 | 30.4572
14 | 1.308 | 0.04681 | 0.0664 | 27.9427
14.5 | 1.3161 | 0.05196 | 0.069 | 25.3291
15.5 | 1.3013 | 0.06595 | 0.0714 | 19.7316
16 | 1.2768 | 0.07521 | 0.0704 | 16.9765
16.5 | 1.2486 | 0.08526 | 0.0681 | 14.6446
17 | 1.2151 | 0.09653 | 0.064 | 12.5878
17.5 | 1.1861 | 0.10771 | 0.0592 | 11.012
19 | 1.113 | 0.14765 | 0.0315 | 7.5381

## 89. Re 7M Mach 0.00 (1)
BIGFOIL.COM POLAR EXPORT
NACA67-616 a=0.2
NACA67-616 a=0.2 |  |  |  | Cl Max: | 1.612 | at alpha= | 13.5 | deg
JavaFoil+Calcfoil stall+Eppler ext transition |  |  |  | L/D Max: | 128.999 | at alpha= | 6.5 | deg
Re: | 7000000 |  |  | Cd Min: | 0.00516 | at alpha= | 0 | deg
Mach: | 0 |  |  | Cl=0 at alpha= | -3.2623 | deg
|  |  |  | @ Cl=0.1, Cd= | 0.0065007
|  |  |  | @ Cl=0.4, Cd= | 0.0052341
|  |  |  | @ Cl=0.6, Cd= | 0.005919
alpha (deg) | Cl | Cd | Cm | Cl/Cd
-18 | -0.531 | 0.1402 | -0.01 | -3.787
-17.5 | -0.546 | 0.13502 | -0.01 | -4.043
-17 | -0.561 | 0.1269 | -0.011 | -4.418
-16.5 | -0.574 | 0.12002 | -0.011 | -4.785
-16 | -0.587 | 0.1148 | -0.012 | -5.114
-15.5 | -0.598 | 0.10819 | -0.012 | -5.531
-15 | -0.608 | 0.10346 | -0.013 | -5.878
-14.5 | -0.616 | 0.09718 | -0.014 | -6.338
-14 | -0.621 | 0.0929 | -0.014 | -6.687
-13.5 | -0.624 | 0.08857 | -0.015 | -7.047
-13 | -0.625 | 0.08187 | -0.016 | -7.632
-12.5 | -0.622 | 0.07736 | -0.016 | -8.039
-12 | -0.615 | 0.0734 | -0.017 | -8.384
-11.5 | -0.606 | 0.06845 | -0.018 | -8.851
-11 | -0.592 | 0.06508 | -0.018 | -9.097
-10.5 | -0.575 | 0.06077 | -0.019 | -9.468
-10 | -0.555 | 0.05637 | -0.021 | -9.844
-9.5 | -0.533 | 0.0503 | -0.023 | -10.605
-9 | -0.507 | 0.04611 | -0.024 | -10.986
-8.5 | -0.568 | 0.00911 | -0.038 | -62.362
-8 | -0.528 | 0.00862 | -0.039 | -61.222
-7.5 | -0.482 | 0.00825 | -0.041 | -58.434
-7 | -0.432 | 0.00797 | -0.042 | -54.24
-6.5 | -0.38 | 0.00741 | -0.043 | -51.238
-6 | -0.324 | 0.0072 | -0.044 | -45.011
-5.5 | -0.267 | 0.00708 | -0.045 | -37.738
-5 | -0.209 | 0.00613 | -0.047 | -34.06
-4.5 | -0.15 | 0.00614 | -0.048 | -24.372
-4 | -0.089 | 0.00606 | -0.049 | -14.762
-3.5 | -0.029 | 0.00596 | -0.05 | -4.827
-3 | 0.032 | 0.00634 | -0.051 | 5.122
-2.5 | 0.094 | 0.00643 | -0.053 | 14.633
-2 | 0.156 | 0.00716 | -0.054 | 21.827
-1.5 | 0.218 | 0.00716 | -0.055 | 30.489
-1 | 0.281 | 0.00719 | -0.056 | 39.019
-0.5 | 0.344 | 0.00731 | -0.057 | 47.035
0 | 0.402 | 0.00516 | -0.059 | 77.845
0.5 | 0.461 | 0.00537 | -0.06 | 85.823
1 | 0.522 | 0.00561 | -0.061 | 93.048
1.5 | 0.582 | 0.00582 | -0.062 | 100.031
2 | 0.642 | 0.00615 | -0.064 | 104.422
2.5 | 0.702 | 0.00649 | -0.065 | 108.18
3 | 0.762 | 0.00682 | -0.066 | 111.736
3.5 | 0.822 | 0.00711 | -0.067 | 115.659
4 | 0.881 | 0.00745 | -0.068 | 118.262
4.5 | 0.94 | 0.00776 | -0.07 | 121.151
5 | 0.999 | 0.00805 | -0.071 | 124.09
5.5 | 1.056 | 0.00832 | -0.072 | 126.914
6 | 1.112 | 0.00865 | -0.073 | 128.571
6.5 | 1.168 | 0.00905 | -0.075 | 128.999
7 | 1.222 | 0.01015 | -0.076 | 120.436
7.5 | 1.273 | 0.01183 | -0.077 | 107.598
8 | 1.323 | 0.01279 | -0.078 | 103.379
8.5 | 1.37 | 0.01334 | -0.079 | 102.733
9 | 1.413 | 0.01393 | -0.08 | 101.416
9.5 | 1.453 | 0.01452 | -0.082 | 100.075
10 | 1.489 | 0.01518 | -0.083 | 98.087
10.5 | 1.52 | 0.01596 | -0.084 | 95.28
11 | 1.547 | 0.01691 | -0.085 | 91.496
11.5 | 1.57 | 0.01782 | -0.086 | 88.097
12 | 1.588 | 0.01878 | -0.087 | 84.585
12.5 | 1.601 | 0.01977 | -0.088 | 80.965
13 | 1.609 | 0.02086 | -0.089 | 77.129
13.5 | 1.612 | 0.02192 | -0.091 | 73.535
14 | 1.609 | 0.0231 | -0.092 | 69.664
14.5 | 1.602 | 0.02453 | -0.093 | 65.322
15 | 1.587 | 0.02602 | -0.094 | 61.005
15.5 | 1.564 | 0.02766 | -0.095 | 56.564
16 | 1.537 | 0.0294 | -0.095 | 52.29
16.5 | 1.506 | 0.03107 | -0.096 | 48.49
17 | 1.472 | 0.0329 | -0.097 | 44.752
17.5 | 1.434 | 0.03516 | -0.098 | 40.801
18 | 1.394 | 0.03766 | -0.099 | 37.023
18.5 | 1.353 | 0.03971 | -0.1 | 34.058

## 90. Re 7M Mach 0.00 (2)
BIGFOIL.COM POLAR EXPORT
NACA67-616 a=0.2
NACA67-616 a=0.2 |  |  |  | Cl Max: | 1.6007 | at alpha= | 20 | deg
XFOIL ncrit=9 |  |  |  | L/D Max: | 133.87 | at alpha= | 2.5 | deg
Re: | 7000000 |  |  | Cd Min: | 0.05781 | at alpha= | 20 | deg
Mach: | 0 |  |  | Cl=0 at alpha= | -4.0827 | deg
|  |  |  | @ Cl=0.1, Cd= | 0.0056029
|  |  |  | @ Cl=0.4, Cd= | 0.0054671
|  |  |  | @ Cl=0.6, Cd= | 0.0044889
alpha (deg) | Cl | Cd | Cm | Cl/Cd
-20 | -1.1504 | 0.03884 | -0.1315 | -29.6189
-19 | -1.173 | 0.03111 | -0.1245 | -37.7049
-18.5 | -1.1426 | 0.03038 | -0.1228 | -37.6103
-18 | -1.1463 | 0.02738 | -0.1178 | -41.8663
-17.5 | -1.1548 | 0.02407 | -0.1115 | -47.9767
-17 | -1.1434 | 0.02203 | -0.1068 | -51.902
-16.5 | -1.119 | 0.02081 | -0.1032 | -53.7722
-16 | -1.1008 | 0.01885 | -0.0988 | -58.3979
-15.5 | -1.073 | 0.01746 | -0.0954 | -61.4548
-15 | -1.0395 | 0.01646 | -0.0927 | -63.1531
-14.5 | -1.0039 | 0.0154 | -0.0902 | -65.1883
-14 | -0.9655 | 0.01441 | -0.0881 | -67.0021
-13.5 | -0.924 | 0.01369 | -0.0863 | -67.4945
-13 | -0.8809 | 0.01289 | -0.0849 | -68.3398
-12.5 | -0.8358 | 0.01221 | -0.0836 | -68.4521
-12 | -0.7889 | 0.01151 | -0.0827 | -68.5404
-11.5 | -0.7412 | 0.01099 | -0.0819 | -67.4431
-11 | -0.6922 | 0.01044 | -0.0813 | -66.3027
-10.5 | -0.6424 | 0.00994 | -0.0808 | -64.6278
-10 | -0.5925 | 0.0095 | -0.0802 | -62.3684
-9.5 | -0.5421 | 0.00908 | -0.0798 | -59.7026
-9 | -0.4909 | 0.00819 | -0.0797 | -59.9389
-8.5 | -0.4414 | 0.00786 | -0.079 | -56.1578
-8 | -0.3917 | 0.00759 | -0.0782 | -51.6074
-7.5 | -0.3424 | 0.00737 | -0.0774 | -46.4586
-7 | -0.294 | 0.00713 | -0.0764 | -41.2342
-6.5 | -0.2461 | 0.00688 | -0.0752 | -35.7703
-6 | -0.1979 | 0.00667 | -0.0741 | -29.6702
-5.5 | -0.1468 | 0.00646 | -0.0735 | -22.7245
-5 | -0.095 | 0.00627 | -0.0732 | -15.1515
-4.5 | -0.0434 | 0.0061 | -0.0728 | -7.1148
-4 | 0.0086 | 0.0059 | -0.0725 | 1.4576
-3.5 | 0.0615 | 0.00572 | -0.0723 | 10.7517
-3 | 0.1141 | 0.00556 | -0.0721 | 20.5216
-2.5 | 0.1673 | 0.00543 | -0.0721 | 30.8103
-2 | 0.2207 | 0.00535 | -0.0721 | 41.2523
-1.5 | 0.2734 | 0.0053 | -0.072 | 51.5849
-1 | 0.3242 | 0.00536 | -0.0715 | 60.4851
-0.5 | 0.3733 | 0.00545 | -0.0706 | 68.4954
0 | 0.4202 | 0.00548 | -0.0693 | 76.6788
0.5 | 0.4643 | 0.00545 | -0.0675 | 85.1927
1 | 0.4738 | 0.00392 | -0.0588 | 120.8673
1.5 | 0.5185 | 0.00407 | -0.057 | 127.3956
2 | 0.5629 | 0.0043 | -0.0552 | 130.907
2.5 | 0.5984 | 0.00447 | -0.0514 | 133.8702
3 | 0.6272 | 0.00481 | -0.0462 | 130.395
3.5 | 0.6575 | 0.00522 | -0.0415 | 125.9579
4 | 0.6858 | 0.00574 | -0.0367 | 119.4774
4.5 | 0.7186 | 0.00624 | -0.0328 | 115.1603
5 | 0.7531 | 0.00674 | -0.0294 | 111.7359
5.5 | 0.7821 | 0.00742 | -0.0251 | 105.4043
6 | 0.8146 | 0.00805 | -0.0216 | 101.1925
6.5 | 0.8483 | 0.00868 | -0.0184 | 97.7304
7 | 0.8853 | 0.00922 | -0.0159 | 96.0195
7.5 | 0.9149 | 0.01001 | -0.0122 | 91.3986
8 | 0.9426 | 0.01093 | -0.0083 | 86.2397
8.5 | 0.9704 | 0.0119 | -0.0046 | 81.5462
9 | 0.9972 | 0.01294 | -0.0009 | 77.0634
9.5 | 1.023 | 0.01407 | 0.0029 | 72.7079
10 | 1.0588 | 0.01487 | 0.0049 | 71.2038
10.5 | 1.0911 | 0.01577 | 0.0073 | 69.1883
11 | 1.127 | 0.0166 | 0.0092 | 67.8916
11.5 | 1.1607 | 0.01751 | 0.0112 | 66.2878
12 | 1.1946 | 0.01845 | 0.0131 | 64.748
12.5 | 1.2259 | 0.01954 | 0.0152 | 62.738
13 | 1.2581 | 0.0206 | 0.0171 | 61.0728
13.5 | 1.2874 | 0.02187 | 0.0192 | 58.866
14 | 1.3162 | 0.02314 | 0.0214 | 56.8799
14.5 | 1.3389 | 0.02483 | 0.024 | 53.9227
15 | 1.3621 | 0.02653 | 0.0265 | 51.3419
15.5 | 1.3829 | 0.02825 | 0.0293 | 48.9522
16 | 1.423 | 0.03069 | 0.0267 | 46.3669
16.5 | 1.4716 | 0.03346 | 0.0219 | 43.9809
17 | 1.5145 | 0.03649 | 0.0178 | 41.5045
17.5 | 1.5565 | 0.03939 | 0.0141 | 39.5151
19 | 1.5869 | 0.04959 | 0.0194 | 32.0004
19.5 | 1.5958 | 0.05346 | 0.0203 | 29.8504
20 | 1.6007 | 0.05781 | 0.021 | 27.689

## 91. Re 7M Mach 0.10 (1)
BIGFOIL.COM POLAR EXPORT
NACA67-616 a=0.2
NACA67-616 a=0.2 |  |  |  | Cl Max: | 1.602 | at alpha= | 13 | deg
JavaFoil+Calcfoil stall+Eppler ext transition |  |  |  | L/D Max: | 128.693 | at alpha= | 6.5 | deg
Re: | 7000000 |  |  | Cd Min: | 0.0052 | at alpha= | 0 | deg
Mach: | 0.1 |  |  | Cl=0 at alpha= | -3.2661 | deg
|  |  |  | @ Cl=0.1, Cd= | 0.0064373
|  |  |  | @ Cl=0.4, Cd= | 0.0053492
|  |  |  | @ Cl=0.6, Cd= | 0.005945
alpha (deg) | Cl | Cd | Cm | Cl/Cd
-18 | -0.483 | 0.14162 | -0.01 | -3.413
-17.5 | -0.501 | 0.13647 | -0.01 | -3.673
-17 | -0.519 | 0.12797 | -0.011 | -4.053
-16.5 | -0.536 | 0.12239 | -0.011 | -4.375
-16 | -0.551 | 0.11544 | -0.012 | -4.775
-15.5 | -0.566 | 0.1099 | -0.012 | -5.149
-15 | -0.579 | 0.1045 | -0.013 | -5.54
-14.5 | -0.59 | 0.09858 | -0.014 | -5.984
-14 | -0.599 | 0.09307 | -0.014 | -6.433
-13.5 | -0.605 | 0.08964 | -0.015 | -6.744
-13 | -0.608 | 0.08267 | -0.016 | -7.357
-12.5 | -0.608 | 0.07834 | -0.016 | -7.763
-12 | -0.604 | 0.0743 | -0.017 | -8.132
-11.5 | -0.597 | 0.06946 | -0.018 | -8.592
-11 | -0.585 | 0.06584 | -0.018 | -8.888
-10.5 | -0.57 | 0.0614 | -0.019 | -9.285
-10 | -0.551 | 0.0571 | -0.02 | -9.655
-9.5 | -0.529 | 0.0527 | -0.022 | -10.038
-9 | -0.504 | 0.04761 | -0.024 | -10.583
-8.5 | -0.479 | 0.03996 | -0.027 | -11.998
-8 | -0.528 | 0.0087 | -0.04 | -60.682
-7.5 | -0.483 | 0.00834 | -0.041 | -57.853
-7 | -0.434 | 0.00801 | -0.042 | -54.104
-6.5 | -0.381 | 0.00742 | -0.043 | -51.359
-6 | -0.325 | 0.00724 | -0.044 | -44.951
-5.5 | -0.268 | 0.00711 | -0.046 | -37.715
-5 | -0.21 | 0.00616 | -0.047 | -34.044
-4.5 | -0.15 | 0.00613 | -0.048 | -24.486
-4 | -0.09 | 0.00612 | -0.049 | -14.686
-3.5 | -0.029 | 0.00555 | -0.05 | -5.21
-3 | 0.033 | 0.00636 | -0.052 | 5.126
-2.5 | 0.095 | 0.00643 | -0.053 | 14.702
-2 | 0.157 | 0.00652 | -0.054 | 24.052
-1.5 | 0.219 | 0.00717 | -0.055 | 30.622
-1 | 0.282 | 0.00728 | -0.057 | 38.756
-0.5 | 0.345 | 0.0074 | -0.058 | 46.644
0 | 0.404 | 0.0052 | -0.059 | 77.574
0.5 | 0.463 | 0.00541 | -0.06 | 85.702
1 | 0.524 | 0.00562 | -0.061 | 93.316
1.5 | 0.585 | 0.00587 | -0.063 | 99.574
2 | 0.645 | 0.00617 | -0.064 | 104.633
2.5 | 0.706 | 0.00651 | -0.065 | 108.356
3 | 0.766 | 0.00684 | -0.066 | 111.951
3.5 | 0.826 | 0.00714 | -0.068 | 115.714
4 | 0.885 | 0.00748 | -0.069 | 118.392
4.5 | 0.945 | 0.00779 | -0.07 | 121.223
5 | 1.004 | 0.00809 | -0.071 | 124.118
5.5 | 1.061 | 0.00836 | -0.072 | 126.89
6 | 1.118 | 0.00872 | -0.074 | 128.21
6.5 | 1.173 | 0.00912 | -0.075 | 128.693
7 | 1.227 | 0.01041 | -0.076 | 117.894
7.5 | 1.279 | 0.01197 | -0.077 | 106.855
8 | 1.328 | 0.01294 | -0.078 | 102.645
8.5 | 1.375 | 0.01346 | -0.08 | 102.227
9 | 1.418 | 0.01407 | -0.081 | 100.753
9.5 | 1.457 | 0.01467 | -0.082 | 99.331
10 | 1.492 | 0.01534 | -0.083 | 97.262
10.5 | 1.523 | 0.01615 | -0.084 | 94.291
11 | 1.549 | 0.01719 | -0.085 | 90.107
11.5 | 1.57 | 0.01805 | -0.087 | 86.98
12 | 1.586 | 0.01902 | -0.088 | 83.376
12.5 | 1.597 | 0.02006 | -0.089 | 79.616
13 | 1.602 | 0.0213 | -0.09 | 75.217
13.5 | 1.602 | 0.02238 | -0.091 | 71.582
14 | 1.596 | 0.02363 | -0.092 | 67.568
14.5 | 1.585 | 0.02502 | -0.093 | 63.365
15 | 1.565 | 0.02676 | -0.094 | 58.503
15.5 | 1.538 | 0.02832 | -0.095 | 54.315
16 | 1.506 | 0.0301 | -0.096 | 50.029
16.5 | 1.47 | 0.03195 | -0.097 | 46.005
17 | 1.43 | 0.03417 | -0.098 | 41.84
17.5 | 1.386 | 0.03634 | -0.098 | 38.151
18 | 1.34 | 0.03922 | -0.099 | 34.169

## 92. Re 7M Mach 0.10 (2)
BIGFOIL.COM POLAR EXPORT
NACA67-616 a=0.2
NACA67-616 a=0.2 |  |  |  | Cl Max: | 1.5918 | at alpha= | 20 | deg
XFOIL ncrit=9 |  |  |  | L/D Max: | 132.4 | at alpha= | 2.5 | deg
Re: | 7000000 |  |  | Cd Min: | 0.15948 | at alpha= | -19.5 | deg
Mach: | 0.1 |  |  | Cl=0 at alpha= | -4.1006 | deg
|  |  |  | @ Cl=0.1, Cd= | 0.0056196
|  |  |  | @ Cl=0.4, Cd= | 0.0054804
|  |  |  | @ Cl=0.6, Cd= | 0.0045506
alpha (deg) | Cl | Cd | Cm | Cl/Cd
-19.5 | -0.3984 | 0.15948 | -0.0736 | -2.4981
-19 | -1.0757 | 0.03929 | -0.1341 | -27.3785
-18.5 | -1.0232 | 0.0403 | -0.1338 | -25.3896
-18 | -1.0887 | 0.03224 | -0.1272 | -33.7686
-17.5 | -1.1281 | 0.02674 | -0.119 | -42.1877
-17 | -1.1056 | 0.02552 | -0.1156 | -43.3229
-16.5 | -1.1085 | 0.02241 | -0.1092 | -49.4645
-16 | -1.0903 | 0.02061 | -0.1046 | -52.9015
-15.5 | -1.0691 | 0.01883 | -0.1002 | -56.7764
-15 | -1.0402 | 0.01748 | -0.0967 | -59.508
-14.5 | -1.0072 | 0.01621 | -0.0936 | -62.1345
-14 | -0.9707 | 0.01502 | -0.091 | -64.6272
-13.5 | -0.9298 | 0.01418 | -0.0889 | -65.5712
-13 | -0.887 | 0.01329 | -0.0871 | -66.7419
-12.5 | -0.8418 | 0.01253 | -0.0857 | -67.1828
-12 | -0.7944 | 0.01176 | -0.0847 | -67.551
-11.5 | -0.7462 | 0.0112 | -0.0837 | -66.625
-11 | -0.6964 | 0.01061 | -0.083 | -65.6362
-10.5 | -0.6458 | 0.01007 | -0.0824 | -64.1311
-10 | -0.595 | 0.00961 | -0.0819 | -61.9147
-9.5 | -0.5439 | 0.00917 | -0.0814 | -59.313
-9 | -0.4917 | 0.00827 | -0.0813 | -59.4559
-8.5 | -0.4414 | 0.00792 | -0.0805 | -55.7323
-8 | -0.3914 | 0.00763 | -0.0797 | -51.2975
-7.5 | -0.3413 | 0.00741 | -0.0789 | -46.0594
-7 | -0.2922 | 0.00717 | -0.0779 | -40.7531
-6.5 | -0.2434 | 0.00689 | -0.0768 | -35.3266
-6 | -0.1953 | 0.00668 | -0.0755 | -29.2365
-5.5 | -0.1453 | 0.00648 | -0.0746 | -22.4228
-5 | -0.0935 | 0.00629 | -0.0742 | -14.8649
-4.5 | -0.0417 | 0.00612 | -0.0737 | -6.8137
-4 | 0.0105 | 0.00592 | -0.0733 | 1.7736
-3.5 | 0.0637 | 0.00573 | -0.0732 | 11.1169
-3 | 0.1163 | 0.00557 | -0.0729 | 20.8797
-2.5 | 0.1698 | 0.00544 | -0.0728 | 31.2132
-2 | 0.2232 | 0.00536 | -0.0728 | 41.6418
-1.5 | 0.2762 | 0.00531 | -0.0726 | 52.0151
-1 | 0.327 | 0.00537 | -0.0721 | 60.8939
-0.5 | 0.3761 | 0.00546 | -0.0711 | 68.8828
0 | 0.423 | 0.0055 | -0.0698 | 76.9091
0.5 | 0.4667 | 0.00547 | -0.0678 | 85.3199
1 | 0.4778 | 0.00405 | -0.0594 | 117.9753
1.5 | 0.52 | 0.00409 | -0.057 | 127.1394
2 | 0.5631 | 0.00432 | -0.0548 | 130.3472
2.5 | 0.5958 | 0.0045 | -0.0503 | 132.4
3 | 0.6257 | 0.00486 | -0.0453 | 128.7449
3.5 | 0.6578 | 0.00526 | -0.041 | 125.057
4 | 0.6863 | 0.00579 | -0.0361 | 118.532
4.5 | 0.7188 | 0.0063 | -0.0321 | 114.0952
5 | 0.754 | 0.0068 | -0.0289 | 110.8824
5.5 | 0.7821 | 0.00751 | -0.0243 | 104.1411
6 | 0.8157 | 0.00814 | -0.0209 | 100.2088
6.5 | 0.849 | 0.00878 | -0.0176 | 96.697
7 | 0.8866 | 0.00932 | -0.0152 | 95.1288
7.5 | 0.9164 | 0.01012 | -0.0114 | 90.5534
8 | 0.9434 | 0.01107 | -0.0074 | 85.2213
8.5 | 0.9717 | 0.01206 | -0.0037 | 80.5721
9 | 0.9973 | 0.01315 | 0.0003 | 75.8403
9.5 | 1.0245 | 0.01426 | 0.0039 | 71.8443
10 | 1.059 | 0.01513 | 0.0062 | 69.9934
10.5 | 1.0926 | 0.01602 | 0.0085 | 68.2022
11 | 1.1272 | 0.01692 | 0.0106 | 66.6194
11.5 | 1.1623 | 0.01782 | 0.0125 | 65.2245
12 | 1.1961 | 0.01879 | 0.0145 | 63.6562
12.5 | 1.2272 | 0.01994 | 0.0167 | 61.5446
13 | 1.26 | 0.02101 | 0.0187 | 59.9714
13.5 | 1.2883 | 0.02238 | 0.021 | 57.5648
14 | 1.3163 | 0.02374 | 0.0233 | 55.4465
14.5 | 1.3399 | 0.02545 | 0.0259 | 52.6483
15 | 1.3626 | 0.02723 | 0.0284 | 50.0404
15.5 | 1.3806 | 0.02918 | 0.0315 | 47.3132
16 | 1.4221 | 0.03171 | 0.0287 | 44.8471
16.5 | 1.472 | 0.03444 | 0.0239 | 42.741
17 | 1.5127 | 0.03777 | 0.02 | 40.0503
17.5 | 1.5535 | 0.04092 | 0.0163 | 37.9643
19 | 1.5812 | 0.05177 | 0.0215 | 30.5428
19.5 | 1.5879 | 0.05593 | 0.0224 | 28.3908
20 | 1.5918 | 0.06054 | 0.0231 | 26.2934

## 93. Re 7M Mach 0.25 (1)
BIGFOIL.COM POLAR EXPORT
NACA67-616 a=0.2
NACA67-616 a=0.2 |  |  |  | Cl Max: | 1.562 | at alpha= | 12 | deg
JavaFoil+Calcfoil stall+Eppler ext transition |  |  |  | L/D Max: | 126.46 | at alpha= | 6.5 | deg
Re: | 7000000 |  |  | Cd Min: | 0.00531 | at alpha= | 0 | deg
Mach: | 0.25 |  |  | Cl=0 at alpha= | -3.2619 | deg
|  |  |  | @ Cl=0.1, Cd= | 0.0062102
|  |  |  | @ Cl=0.4, Cd= | 0.0056857
|  |  |  | @ Cl=0.6, Cd= | 0.00603
alpha (deg) | Cl | Cd | Cm | Cl/Cd
-16 | -0.192 | 0.12931 | -0.01 | -1.486
-15.5 | -0.256 | 0.12256 | -0.012 | -2.085
-15 | -0.307 | 0.11812 | -0.012 | -2.601
-14.5 | -0.354 | 0.10808 | -0.013 | -3.271
-14 | -0.395 | 0.10325 | -0.014 | -3.822
-13.5 | -0.431 | 0.09559 | -0.014 | -4.509
-13 | -0.462 | 0.08865 | -0.015 | -5.217
-12.5 | -0.488 | 0.08472 | -0.016 | -5.759
-12 | -0.508 | 0.07837 | -0.017 | -6.482
-11.5 | -0.521 | 0.07322 | -0.017 | -7.119
-11 | -0.528 | 0.06932 | -0.018 | -7.615
-10.5 | -0.528 | 0.06565 | -0.019 | -8.035
-10 | -0.521 | 0.06014 | -0.02 | -8.668
-9.5 | -0.508 | 0.0567 | -0.021 | -8.96
-9 | -0.489 | 0.05228 | -0.022 | -9.361
-8.5 | -0.466 | 0.04782 | -0.024 | -9.736
-8 | -0.44 | 0.04133 | -0.027 | -10.642
-7.5 | -0.486 | 0.00862 | -0.042 | -56.347
-7 | -0.439 | 0.00826 | -0.043 | -53.13
-6.5 | -0.387 | 0.00793 | -0.044 | -48.858
-6 | -0.332 | 0.00741 | -0.046 | -44.718
-5.5 | -0.274 | 0.00727 | -0.047 | -37.638
-5 | -0.214 | 0.00722 | -0.048 | -29.672
-4.5 | -0.154 | 0.00718 | -0.049 | -21.405
-4 | -0.092 | 0.00659 | -0.051 | -13.959
-3.5 | -0.03 | 0.00608 | -0.052 | -4.875
-3 | 0.033 | 0.00605 | -0.053 | 5.527
-2.5 | 0.097 | 0.00619 | -0.054 | 15.675
-2 | 0.161 | 0.00662 | -0.055 | 24.294
-1.5 | 0.225 | 0.00667 | -0.057 | 33.759
-1 | 0.289 | 0.00673 | -0.058 | 43.015
-0.5 | 0.354 | 0.00692 | -0.059 | 51.222
0 | 0.414 | 0.00531 | -0.061 | 77.987
0.5 | 0.475 | 0.00554 | -0.062 | 85.815
1 | 0.538 | 0.00577 | -0.063 | 93.184
1.5 | 0.6 | 0.00603 | -0.064 | 99.466
2 | 0.662 | 0.00637 | -0.066 | 103.977
2.5 | 0.724 | 0.00673 | -0.067 | 107.541
3 | 0.786 | 0.00707 | -0.068 | 111.197
3.5 | 0.847 | 0.00738 | -0.069 | 114.783
4 | 0.908 | 0.00774 | -0.071 | 117.425
4.5 | 0.969 | 0.00807 | -0.072 | 120.034
5 | 1.029 | 0.00839 | -0.073 | 122.747
5.5 | 1.088 | 0.00868 | -0.074 | 125.284
6 | 1.146 | 0.00906 | -0.076 | 126.435
6.5 | 1.202 | 0.00951 | -0.077 | 126.46
7 | 1.257 | 0.01098 | -0.078 | 114.52
7.5 | 1.309 | 0.01281 | -0.079 | 102.139
8 | 1.358 | 0.0136 | -0.08 | 99.849
8.5 | 1.404 | 0.01423 | -0.082 | 98.672
9 | 1.445 | 0.01479 | -0.083 | 97.653
9.5 | 1.48 | 0.01557 | -0.084 | 95.062
10 | 1.51 | 0.01635 | -0.085 | 92.378
10.5 | 1.534 | 0.01755 | -0.086 | 87.418
11 | 1.551 | 0.01853 | -0.088 | 83.682
11.5 | 1.56 | 0.01965 | -0.089 | 79.415
12 | 1.562 | 0.02084 | -0.09 | 74.975
12.5 | 1.555 | 0.02214 | -0.091 | 70.262
13 | 1.54 | 0.02348 | -0.092 | 65.583
13.5 | 1.515 | 0.02502 | -0.093 | 60.556
14 | 1.481 | 0.02671 | -0.094 | 55.472
14.5 | 1.439 | 0.02851 | -0.095 | 50.491
15 | 1.383 | 0.03076 | -0.096 | 44.956
15.5 | 1.313 | 0.03354 | -0.097 | 39.145
16 | 1.235 | 0.03645 | -0.098 | 33.888
16.5 | 1.148 | 0.04026 | -0.098 | 28.519
17 | 1.052 | 0.04524 | -0.098 | 23.258

## 94. Re 7M Mach 0.25 (2)
BIGFOIL.COM POLAR EXPORT
NACA67-616 a=0.2
NACA67-616 a=0.2 |  |  |  | Cl Max: | 1.5386 | at alpha= | 19 | deg
XFOIL ncrit=9 |  |  |  | L/D Max: | 124.905 | at alpha= | 1.5 | deg
Re: | 7000000 |  |  | Cd Min: | 0.15616 | at alpha= | -18.5 | deg
Mach: | 0.25 |  |  | Cl=0 at alpha= | -4.2133 | deg
|  |  |  | @ Cl=0.1, Cd= | 0.0057246
|  |  |  | @ Cl=0.4, Cd= | 0.0055404
|  |  |  | @ Cl=0.6, Cd= | 0.0049199
alpha (deg) | Cl | Cd | Cm | Cl/Cd
-18.5 | -0.3422 | 0.15616 | -0.0817 | -2.1913
-18 | -0.3312 | 0.14898 | -0.0859 | -2.2231
-17.5 | -0.3316 | 0.13939 | -0.091 | -2.3789
-17 | -0.3261 | 0.13138 | -0.0955 | -2.4821
-16.5 | -0.3203 | 0.12368 | -0.0999 | -2.5897
-16 | -0.3355 | 0.11216 | -0.1058 | -2.9913
-15.5 | -0.3635 | 0.09923 | -0.1127 | -3.6632
-15 | -0.3964 | 0.08648 | -0.1197 | -4.5837
-14.5 | -0.6615 | 0.04723 | -0.1392 | -14.0059
-14 | -0.9043 | 0.02519 | -0.118 | -35.8992
-13.5 | -0.9212 | 0.02053 | -0.1085 | -44.8709
-13 | -0.9054 | 0.01753 | -0.1023 | -51.6486
-12.5 | -0.8714 | 0.01551 | -0.0982 | -56.1831
-12 | -0.8271 | 0.01388 | -0.0955 | -59.5893
-11.5 | -0.7772 | 0.0128 | -0.0936 | -60.7188
-11 | -0.7235 | 0.01179 | -0.0924 | -61.3656
-10.5 | -0.668 | 0.01096 | -0.0915 | -60.9489
-10 | -0.6125 | 0.01031 | -0.0906 | -59.4083
-9.5 | -0.5565 | 0.00972 | -0.0899 | -57.2531
-9 | -0.4999 | 0.00911 | -0.0894 | -54.8738
-8.5 | -0.4444 | 0.00863 | -0.0887 | -51.4948
-8 | -0.3904 | 0.00791 | -0.088 | -49.3552
-7.5 | -0.3372 | 0.00762 | -0.087 | -44.252
-7 | -0.2844 | 0.00739 | -0.086 | -38.4844
-6.5 | -0.2319 | 0.00707 | -0.0849 | -32.8006
-6 | -0.18 | 0.00678 | -0.0838 | -26.5487
-5.5 | -0.1289 | 0.00653 | -0.0825 | -19.7397
-5 | -0.0796 | 0.00634 | -0.0809 | -12.5552
-4.5 | -0.0301 | 0.00621 | -0.0793 | -4.847
-4 | 0.0224 | 0.00598 | -0.0785 | 3.7458
-3.5 | 0.0763 | 0.0058 | -0.078 | 13.1552
-3 | 0.1297 | 0.00563 | -0.0774 | 23.0373
-2.5 | 0.1838 | 0.00549 | -0.077 | 33.4791
-2 | 0.2378 | 0.0054 | -0.0766 | 44.037
-1.5 | 0.2918 | 0.00535 | -0.0763 | 54.5421
-1 | 0.3428 | 0.00542 | -0.0753 | 63.2472
-0.5 | 0.3918 | 0.00553 | -0.074 | 70.8499
0 | 0.4391 | 0.00559 | -0.0723 | 78.551
0.5 | 0.4813 | 0.0056 | -0.0696 | 85.9464
1.5 | 0.5246 | 0.0042 | -0.056 | 124.9048
2 | 0.5515 | 0.00444 | -0.0498 | 124.2117
2.5 | 0.5861 | 0.00476 | -0.0455 | 123.1303
3 | 0.62 | 0.00515 | -0.0411 | 120.3883
3.5 | 0.6564 | 0.00557 | -0.0374 | 117.8456
4 | 0.6881 | 0.00609 | -0.0328 | 112.9885
4.5 | 0.7195 | 0.00669 | -0.0284 | 107.5486
5 | 0.7573 | 0.0072 | -0.0252 | 105.1806
5.5 | 0.7843 | 0.00801 | -0.0202 | 97.9151
6 | 0.8193 | 0.00867 | -0.0168 | 94.4983
6.5 | 0.8528 | 0.00939 | -0.0132 | 90.82
7 | 0.8921 | 0.00997 | -0.0106 | 89.4784
7.5 | 0.9242 | 0.01079 | -0.007 | 85.6534
8 | 0.9513 | 0.01184 | -0.0026 | 80.3463
8.5 | 0.9763 | 0.01304 | 0.002 | 74.8696
9 | 1.0017 | 0.01428 | 0.0063 | 70.1471
9.5 | 1.0299 | 0.01547 | 0.01 | 66.574
10 | 1.0644 | 0.01648 | 0.0127 | 64.5874
10.5 | 1.0982 | 0.01756 | 0.0154 | 62.5399
11 | 1.1338 | 0.01857 | 0.0178 | 61.0555
11.5 | 1.1693 | 0.01966 | 0.02 | 59.4761
12 | 1.2028 | 0.02084 | 0.0225 | 57.7159
12.5 | 1.2352 | 0.02218 | 0.0249 | 55.6898
13 | 1.2651 | 0.02362 | 0.0276 | 53.5605
14 | 1.3198 | 0.02707 | 0.0329 | 48.7551
14.5 | 1.3413 | 0.02926 | 0.0358 | 45.8407
15 | 1.3611 | 0.03162 | 0.0388 | 43.0455
15.5 | 1.3794 | 0.03403 | 0.0418 | 40.5348
16 | 1.4169 | 0.03724 | 0.0397 | 38.0478
16.5 | 1.4605 | 0.04109 | 0.0354 | 35.5439
17 | 1.4925 | 0.04577 | 0.0319 | 32.6087
17.5 | 1.5256 | 0.05034 | 0.0285 | 30.3059
19 | 1.5386 | 0.06495 | 0.0318 | 23.689
19.5 | 1.5353 | 0.0708 | 0.0322 | 21.685
20 | 1.5282 | 0.07718 | 0.0322 | 19.8005

## 95. Re 7M Mach 0.50 (1)
BIGFOIL.COM POLAR EXPORT
NACA67-616 a=0.2
NACA67-616 a=0.2 |  |  |  | Cl Max: | 1.493 | at alpha= | 8.5 | deg
JavaFoil+Calcfoil stall+Eppler ext transition |  |  |  | L/D Max: | 118.057 | at alpha= | 5.5 | deg
Re: | 7000000 |  |  | Cd Min: | 0.00618 | at alpha= | 0.5 | deg
Mach: | 0.5 |  |  | Cl=0 at alpha= | -3.2643 | deg
|  |  |  | @ Cl=0.1, Cd= | 0.0074855
|  |  |  | @ Cl=0.4, Cd= | 0.0079197
|  |  |  | @ Cl=0.6, Cd= | 0.0064804
alpha (deg) | Cl | Cd | Cm | Cl/Cd
-20 | -0.943 | 0.15494 | -0.01 | -6.087
-19.5 | -0.917 | 0.15351 | -0.011 | -5.972
-19 | -0.889 | 0.14464 | -0.011 | -6.149
-18.5 | -0.861 | 0.13911 | -0.012 | -6.188
-18 | -0.831 | 0.13528 | -0.012 | -6.144
-17.5 | -0.803 | 0.13022 | -0.012 | -6.168
-17 | -0.775 | 0.12549 | -0.013 | -6.18
-16.5 | -0.748 | 0.1205 | -0.014 | -6.205
-16 | -0.72 | 0.11666 | -0.014 | -6.172
-15.5 | -0.692 | 0.11538 | -0.015 | -5.999
-15 | -0.664 | 0.11173 | -0.015 | -5.939
-14.5 | -0.635 | 0.10206 | -0.016 | -6.223
-14 | -0.607 | 0.09394 | -0.016 | -6.466
-13.5 | -0.579 | 0.08857 | -0.017 | -6.541
-13 | -0.551 | 0.08291 | -0.018 | -6.648
-12.5 | -0.523 | 0.07701 | -0.018 | -6.794
-12 | -0.495 | 0.07295 | -0.019 | -6.788
-11.5 | -0.466 | 0.08307 | -0.019 | -5.606
-11 | -0.438 | 0.07378 | -0.019 | -5.933
-10.5 | -0.41 | 0.06799 | -0.02 | -6.026
-10 | -0.382 | 0.06211 | -0.021 | -6.143
-9.5 | -0.353 | 0.05793 | -0.022 | -6.102
-9 | -0.324 | 0.06359 | -0.021 | -5.098
-8.5 | -0.296 | 0.05702 | -0.022 | -5.197
-8 | -0.268 | 0.05558 | -0.023 | -4.821
-7.5 | -0.24 | 0.04978 | -0.024 | -4.821
-7 | -0.304 | 0.04876 | -0.024 | -6.238
-6.5 | -0.313 | 0.0434 | -0.026 | -7.219
-6 | -0.28 | 0.0393 | -0.028 | -7.138
-5.5 | -0.289 | 0.00798 | -0.052 | -36.281
-5 | -0.231 | 0.00791 | -0.053 | -29.171
-4.5 | -0.167 | 0.00776 | -0.055 | -21.571
-4 | -0.101 | 0.00761 | -0.056 | -13.279
-3.5 | -0.033 | 0.00749 | -0.057 | -4.36
-3 | 0.037 | 0.00745 | -0.059 | 4.964
-2.5 | 0.108 | 0.00749 | -0.06 | 14.355
-2 | 0.179 | 0.00753 | -0.061 | 23.741
-1.5 | 0.25 | 0.00756 | -0.063 | 33.105
-1 | 0.322 | 0.00771 | -0.064 | 41.775
-0.5 | 0.395 | 0.0079 | -0.066 | 49.989
0 | 0.461 | 0.00816 | -0.067 | 56.539
0.5 | 0.529 | 0.00618 | -0.069 | 85.552
1 | 0.598 | 0.00647 | -0.07 | 92.484
1.5 | 0.667 | 0.00683 | -0.072 | 97.749
2 | 0.736 | 0.00727 | -0.073 | 101.174
2.5 | 0.805 | 0.00772 | -0.074 | 104.288
3 | 0.873 | 0.00812 | -0.076 | 107.526
3.5 | 0.941 | 0.00858 | -0.077 | 109.703
4 | 1.008 | 0.00893 | -0.079 | 112.871
4.5 | 1.076 | 0.00935 | -0.08 | 115.068
5 | 1.142 | 0.00976 | -0.081 | 116.958
5.5 | 1.205 | 0.01021 | -0.083 | 118.057
6 | 1.266 | 0.01079 | -0.084 | 117.323
6.5 | 1.324 | 0.01261 | -0.085 | 105.018
7 | 1.379 | 0.01535 | -0.087 | 89.827
7.5 | 1.428 | 0.01629 | -0.088 | 87.662
8 | 1.467 | 0.01731 | -0.089 | 84.741
8.5 | 1.493 | 0.01838 | -0.091 | 81.215
9 | 1.489 | 0.01972 | -0.092 | 75.544
9.5 | 1.438 | 0.02204 | -0.093 | 65.256
10 | 1.23 | 0.02527 | -0.094 | 48.67
10.5 | 0.917 | 0.02702 | -0.096 | 33.921
11 | 0.941 | 0.03213 | -0.096 | 29.279
11.5 | 0.823 | 0.08264 | -0.054 | 9.954
12 | 1.008 | 0.03142 | -0.099 | 32.101
12.5 | 1.033 | 0.03611 | -0.1 | 28.599
13 | 1.032 | 0.04798 | -0.097 | 21.508
13.5 | 0.929 | 0.09601 | -0.057 | 9.68

## 96. Re 7M Mach 0.50 (2)
BIGFOIL.COM POLAR EXPORT
NACA67-616 a=0.2
NACA67-616 a=0.2 |  |  |  | Cl Max: | 1.3328 | at alpha= | 14.5 | deg
XFOIL ncrit=9 |  |  |  | L/D Max: | 88.0782 | at alpha= | 2 | deg
Re: | 7000000 |  |  | Cd Min: | 0.15881 | at alpha= | 19.5 | deg
Mach: | 0.5 |  |  | Cl=0 at alpha= | -4.9089 | deg
|  |  |  | @ Cl=0.1, Cd= | 0.0064582
|  |  |  | @ Cl=0.4, Cd= | 0.0056837
|  |  |  | @ Cl=0.6, Cd= | 0.0070471
alpha (deg) | Cl | Cd | Cm | Cl/Cd
-7.5 | -0.3455 | 0.00919 | -0.1207 | -37.5952
-7 | -0.2727 | 0.00857 | -0.1189 | -31.8203
-6.5 | -0.204 | 0.00818 | -0.117 | -24.9389
-6 | -0.1371 | 0.00772 | -0.1153 | -17.7591
-5.5 | -0.0728 | 0.00735 | -0.1136 | -9.9048
-5 | -0.0111 | 0.00699 | -0.1117 | -1.588
-4.5 | 0.0498 | 0.00673 | -0.11 | 7.3997
-4 | 0.1089 | 0.00641 | -0.1082 | 16.9891
-3.5 | 0.1667 | 0.00613 | -0.1063 | 27.1941
-3 | 0.2229 | 0.00592 | -0.1043 | 37.652
-2.5 | 0.2782 | 0.00569 | -0.1022 | 48.8928
-2 | 0.3295 | 0.00556 | -0.0994 | 59.2626
-1.5 | 0.3742 | 0.00561 | -0.0952 | 66.7023
-1 | 0.4197 | 0.00574 | -0.0913 | 73.1185
-0.5 | 0.4611 | 0.00596 | -0.0865 | 77.3658
0 | 0.4942 | 0.00617 | -0.0801 | 80.0972
0.5 | 0.5002 | 0.00631 | -0.0677 | 79.271
1 | 0.5047 | 0.00665 | -0.0556 | 75.8947
1.5 | 0.5286 | 0.00695 | -0.0477 | 76.0576
2 | 0.5179 | 0.00588 | -0.0334 | 88.0782
2.5 | 0.5556 | 0.00644 | -0.0285 | 86.2733
3 | 0.5971 | 0.007 | -0.0244 | 85.3
3.5 | 0.6359 | 0.00763 | -0.02 | 83.3421
4 | 0.6826 | 0.00816 | -0.017 | 83.652
4.5 | 0.7232 | 0.00883 | -0.0129 | 81.9026
5 | 0.763 | 0.00959 | -0.0087 | 79.562
5.5 | 0.8036 | 0.01038 | -0.0048 | 77.4181
6.5 | 0.8831 | 0.01219 | 0.0033 | 72.4446
7 | 0.9208 | 0.01324 | 0.0076 | 69.5468
7.5 | 0.9604 | 0.01429 | 0.0115 | 67.2078
8 | 0.9829 | 0.01593 | 0.0178 | 61.7012
8.5 | 1.0062 | 0.01772 | 0.0237 | 56.7833
9 | 1.0259 | 0.01981 | 0.0298 | 51.787
10 | 1.0873 | 0.02359 | 0.0386 | 46.0916
10.5 | 1.1227 | 0.02546 | 0.0424 | 44.0966
11 | 1.1614 | 0.02734 | 0.0456 | 42.4799
11.5 | 1.1957 | 0.02949 | 0.0493 | 40.5459
12 | 1.2288 | 0.03191 | 0.0528 | 38.5083
12.5 | 1.2581 | 0.03466 | 0.0564 | 36.2983
13 | 1.2839 | 0.03784 | 0.0598 | 33.9297
13.5 | 1.3065 | 0.04143 | 0.0631 | 31.5351
14 | 1.3249 | 0.04556 | 0.0662 | 29.0803
14.5 | 1.3328 | 0.05072 | 0.0688 | 26.2776
16 | 1.2916 | 0.07386 | 0.0709 | 17.4871
16.5 | 1.2623 | 0.08409 | 0.0685 | 15.0113
17 | 1.2278 | 0.09542 | 0.0644 | 12.8673
17.5 | 1.1989 | 0.10665 | 0.0596 | 11.2414
18.5 | 1.1402 | 0.13044 | 0.0473 | 8.7412
19 | 1.116 | 0.14436 | 0.0368 | 7.7307
19.5 | 1.0987 | 0.15881 | 0.0247 | 6.9183

## 97. Re 8M Mach 0.00 (1)
BIGFOIL.COM POLAR EXPORT
NACA67-616 a=0.2
NACA67-616 a=0.2 |  |  |  | Cl Max: | 1.613 | at alpha= | 13.5 | deg
JavaFoil+Calcfoil stall+Eppler ext transition |  |  |  | L/D Max: | 130.056 | at alpha= | 6 | deg
Re: | 8000000 |  |  | Cd Min: | 0.00517 | at alpha= | 0 | deg
Mach: | 0 |  |  | Cl=0 at alpha= | -3.2661 | deg
|  |  |  | @ Cl=0.1, Cd= | 0.0071181
|  |  |  | @ Cl=0.4, Cd= | 0.0052462
|  |  |  | @ Cl=0.6, Cd= | 0.005956
alpha (deg) | Cl | Cd | Cm | Cl/Cd
-18 | -0.531 | 0.13829 | -0.01 | -3.84
-17.5 | -0.546 | 0.13402 | -0.01 | -4.074
-17 | -0.561 | 0.12651 | -0.011 | -4.433
-16.5 | -0.574 | 0.11988 | -0.011 | -4.792
-16 | -0.587 | 0.1132 | -0.012 | -5.187
-15.5 | -0.599 | 0.10847 | -0.013 | -5.519
-15 | -0.608 | 0.10206 | -0.013 | -5.96
-14.5 | -0.616 | 0.09671 | -0.014 | -6.371
-14 | -0.621 | 0.09242 | -0.014 | -6.724
-13.5 | -0.624 | 0.0874 | -0.015 | -7.142
-13 | -0.625 | 0.08147 | -0.016 | -7.672
-12.5 | -0.622 | 0.07651 | -0.017 | -8.132
-12 | -0.616 | 0.07261 | -0.017 | -8.479
-11.5 | -0.606 | 0.06791 | -0.018 | -8.928
-11 | -0.592 | 0.06455 | -0.019 | -9.179
-10.5 | -0.576 | 0.06016 | -0.02 | -9.569
-10 | -0.556 | 0.05562 | -0.021 | -9.991
-9.5 | -0.535 | 0.04934 | -0.023 | -10.835
-9 | -0.508 | 0.04483 | -0.025 | -11.337
-8.5 | -0.569 | 0.00887 | -0.038 | -64.149
-8 | -0.528 | 0.00843 | -0.039 | -62.589
-7.5 | -0.482 | 0.00807 | -0.041 | -59.712
-7 | -0.433 | 0.00779 | -0.042 | -55.522
-6.5 | -0.38 | 0.00726 | -0.043 | -52.369
-6 | -0.324 | 0.00713 | -0.044 | -45.462
-5.5 | -0.267 | 0.00618 | -0.045 | -43.241
-5 | -0.209 | 0.00612 | -0.047 | -34.13
-4.5 | -0.15 | 0.0061 | -0.048 | -24.537
-4 | -0.09 | 0.00652 | -0.049 | -13.723
-3.5 | -0.029 | 0.00593 | -0.05 | -4.855
-3 | 0.033 | 0.00712 | -0.051 | 4.57
-2.5 | 0.094 | 0.00712 | -0.053 | 13.237
-2 | 0.156 | 0.0071 | -0.054 | 22.017
-1.5 | 0.218 | 0.00712 | -0.055 | 30.683
-1 | 0.281 | 0.00721 | -0.056 | 38.933
-0.5 | 0.344 | 0.00738 | -0.057 | 46.56
0 | 0.402 | 0.00517 | -0.059 | 77.75
0.5 | 0.461 | 0.00536 | -0.06 | 86.08
1 | 0.522 | 0.00558 | -0.061 | 93.446
1.5 | 0.582 | 0.00586 | -0.062 | 99.315
2 | 0.642 | 0.00618 | -0.064 | 104.017
2.5 | 0.703 | 0.00649 | -0.065 | 108.319
3 | 0.762 | 0.00677 | -0.066 | 112.576
3.5 | 0.822 | 0.00706 | -0.067 | 116.427
4 | 0.881 | 0.00738 | -0.068 | 119.482
4.5 | 0.941 | 0.00764 | -0.07 | 123.074
5 | 0.999 | 0.00791 | -0.071 | 126.304
5.5 | 1.056 | 0.00819 | -0.072 | 129.004
6 | 1.113 | 0.00856 | -0.073 | 130.056
6.5 | 1.168 | 0.00921 | -0.075 | 126.811
7 | 1.222 | 0.01028 | -0.076 | 118.907
7.5 | 1.274 | 0.01184 | -0.077 | 107.542
8 | 1.323 | 0.01255 | -0.078 | 105.439
8.5 | 1.371 | 0.01307 | -0.079 | 104.855
9 | 1.414 | 0.01363 | -0.08 | 103.73
9.5 | 1.453 | 0.0142 | -0.082 | 102.348
10 | 1.489 | 0.01481 | -0.083 | 100.532
10.5 | 1.521 | 0.01564 | -0.084 | 97.26
11 | 1.548 | 0.01657 | -0.085 | 93.441
11.5 | 1.571 | 0.01748 | -0.086 | 89.87
12 | 1.589 | 0.01839 | -0.087 | 86.41
12.5 | 1.602 | 0.01929 | -0.088 | 83.02
13 | 1.61 | 0.02042 | -0.09 | 78.818
13.5 | 1.613 | 0.0214 | -0.091 | 75.363
14 | 1.611 | 0.02258 | -0.092 | 71.345
14.5 | 1.603 | 0.02391 | -0.093 | 67.053
15 | 1.588 | 0.02552 | -0.094 | 62.216
15.5 | 1.565 | 0.02706 | -0.095 | 57.854
16 | 1.539 | 0.02865 | -0.096 | 53.696
16.5 | 1.508 | 0.03038 | -0.096 | 49.629
17 | 1.473 | 0.03229 | -0.097 | 45.614
17.5 | 1.436 | 0.03426 | -0.098 | 41.904
18 | 1.395 | 0.03677 | -0.099 | 37.938
18.5 | 1.354 | 0.03863 | -0.1 | 35.044

## 98. Re 8M Mach 0.00 (2)
BIGFOIL.COM POLAR EXPORT
NACA67-616 a=0.2
NACA67-616 a=0.2 |  |  |  | Cl Max: | 1.6196 | at alpha= | 20 | deg
XFOIL ncrit=9 |  |  |  | L/D Max: | 133.946 | at alpha= | 2.5 | deg
Re: | 8000000 |  |  | Cd Min: | 0.05626 | at alpha= | 20 | deg
Mach: | 0 |  |  | Cl=0 at alpha= | -4.0581 | deg
|  |  |  | @ Cl=0.1, Cd= | 0.0054711
|  |  |  | @ Cl=0.4, Cd= | 0.0054718
|  |  |  | @ Cl=0.6, Cd= | 0.0044911
alpha (deg) | Cl | Cd | Cm | Cl/Cd
-20 | -1.2167 | 0.03389 | -0.1285 | -35.9014
-19.5 | -1.1889 | 0.03286 | -0.1271 | -36.1808
-19 | -1.2151 | 0.02827 | -0.1211 | -42.982
-18.5 | -1.187 | 0.02741 | -0.119 | -43.3054
-18 | -1.1812 | 0.02511 | -0.1144 | -47.041
-17.5 | -1.1788 | 0.02249 | -0.1088 | -52.4144
-17 | -1.1479 | 0.0218 | -0.1062 | -52.656
-16.5 | -1.1354 | 0.01962 | -0.1012 | -57.8695
-16 | -1.1091 | 0.01833 | -0.0977 | -60.5074
-15.5 | -1.0792 | 0.01715 | -0.0945 | -62.9271
-15 | -1.0457 | 0.01612 | -0.0917 | -64.8697
-14.5 | -1.0103 | 0.01508 | -0.0892 | -66.996
-14 | -0.9716 | 0.0141 | -0.0871 | -68.9078
-13.5 | -0.9301 | 0.01339 | -0.0853 | -69.4623
-13 | -0.8868 | 0.01262 | -0.0838 | -70.2694
-12.5 | -0.8416 | 0.01196 | -0.0826 | -70.3679
-12 | -0.7943 | 0.01125 | -0.0818 | -70.6044
-11.5 | -0.7464 | 0.01073 | -0.081 | -69.562
-11 | -0.6971 | 0.01018 | -0.0804 | -68.4774
-10.5 | -0.6472 | 0.00966 | -0.0799 | -66.9979
-10 | -0.5973 | 0.00924 | -0.0793 | -64.6429
-9.5 | -0.5469 | 0.00883 | -0.0789 | -61.9366
-9 | -0.496 | 0.00798 | -0.0787 | -62.1554
-8.5 | -0.4466 | 0.00766 | -0.0779 | -58.3029
-8 | -0.3975 | 0.00738 | -0.0771 | -53.8618
-7.5 | -0.3486 | 0.00717 | -0.0761 | -48.6192
-7 | -0.2996 | 0.00695 | -0.0752 | -43.1079
-6.5 | -0.2518 | 0.00671 | -0.074 | -37.5261
-6 | -0.2024 | 0.00649 | -0.0731 | -31.1864
-5.5 | -0.151 | 0.00628 | -0.0727 | -24.0446
-5 | -0.0992 | 0.00611 | -0.0723 | -16.2357
-4.5 | -0.0464 | 0.00595 | -0.0722 | -7.7983
-4 | 0.0061 | 0.00574 | -0.0719 | 1.0627
-3.5 | 0.0591 | 0.00558 | -0.0718 | 10.5914
-3 | 0.1117 | 0.00544 | -0.0716 | 20.5331
-2.5 | 0.1652 | 0.00531 | -0.0717 | 31.1111
-2 | 0.2184 | 0.00523 | -0.0716 | 41.7591
-1.5 | 0.2702 | 0.00525 | -0.0713 | 51.4667
-1 | 0.3201 | 0.00535 | -0.0706 | 59.8318
-0.5 | 0.3695 | 0.00544 | -0.0698 | 67.9228
0 | 0.4175 | 0.00549 | -0.0688 | 76.0474
0.5 | 0.4618 | 0.00547 | -0.067 | 84.4241
1 | 0.5011 | 0.00531 | -0.0642 | 94.3691
1.5 | 0.5171 | 0.00407 | -0.0568 | 127.0516
2 | 0.5619 | 0.00426 | -0.055 | 131.9014
2.5 | 0.5974 | 0.00446 | -0.0512 | 133.9462
3 | 0.625 | 0.00479 | -0.0457 | 130.4802
3.5 | 0.6538 | 0.00528 | -0.0408 | 123.8258
4 | 0.6844 | 0.00573 | -0.0364 | 119.4415
4.5 | 0.7186 | 0.00618 | -0.0328 | 116.2783
5 | 0.7503 | 0.00674 | -0.0289 | 111.3205
5.5 | 0.7823 | 0.00735 | -0.0252 | 106.4354
6 | 0.8149 | 0.00797 | -0.0217 | 102.2459
6.5 | 0.8498 | 0.00858 | -0.0187 | 99.0443
7 | 0.8866 | 0.00915 | -0.0162 | 96.8962
7.5 | 0.9144 | 0.00999 | -0.0121 | 91.5315
8 | 0.9421 | 0.01089 | -0.0082 | 86.5106
8.5 | 0.9724 | 0.01176 | -0.0049 | 82.6871
9 | 1.0001 | 0.0128 | -0.0013 | 78.1328
9.5 | 1.028 | 0.01382 | 0.0021 | 74.3849
10 | 1.065 | 0.01455 | 0.004 | 73.1959
10.5 | 1.0971 | 0.01549 | 0.0065 | 70.8263
11 | 1.1341 | 0.01622 | 0.0082 | 69.9199
11.5 | 1.1676 | 0.01716 | 0.0102 | 68.042
12 | 1.2024 | 0.01803 | 0.012 | 66.6889
12.5 | 1.2338 | 0.0191 | 0.0142 | 64.5969
13 | 1.2663 | 0.02015 | 0.0161 | 62.8437
13.5 | 1.2957 | 0.02138 | 0.0183 | 60.6034
14 | 1.3236 | 0.02272 | 0.0205 | 58.257
14.5 | 1.3465 | 0.02437 | 0.0231 | 55.2524
15 | 1.3726 | 0.02588 | 0.0253 | 53.0371
15.5 | 1.3934 | 0.02771 | 0.0279 | 50.2851
16 | 1.414 | 0.02981 | 0.03 | 47.4337
16.5 | 1.4663 | 0.03228 | 0.0249 | 45.4244
17 | 1.5098 | 0.03533 | 0.0206 | 42.7342
17.5 | 1.5553 | 0.03817 | 0.0162 | 40.7467
18 | 1.5893 | 0.04169 | 0.0131 | 38.1219
19 | 1.6053 | 0.04817 | 0.018 | 33.3257
19.5 | 1.6127 | 0.05216 | 0.019 | 30.9183
20 | 1.6196 | 0.05626 | 0.0198 | 28.7878

## 99. Re 8M Mach 0.10 (1)
BIGFOIL.COM POLAR EXPORT
NACA67-616 a=0.2
NACA67-616 a=0.2 |  |  |  | Cl Max: | 1.603 | at alpha= | 13 | deg
JavaFoil+Calcfoil stall+Eppler ext transition |  |  |  | L/D Max: | 129.832 | at alpha= | 6 | deg
Re: | 8000000 |  |  | Cd Min: | 0.00519 | at alpha= | 0 | deg
Mach: | 0.1 |  |  | Cl=0 at alpha= | -3.2661 | deg
|  |  |  | @ Cl=0.1, Cd= | 0.0071076
|  |  |  | @ Cl=0.4, Cd= | 0.0053385
|  |  |  | @ Cl=0.6, Cd= | 0.0059587
alpha (deg) | Cl | Cd | Cm | Cl/Cd
-18 | -0.483 | 0.14057 | -0.01 | -3.439
-17.5 | -0.501 | 0.13545 | -0.01 | -3.701
-17 | -0.519 | 0.12788 | -0.011 | -4.057
-16.5 | -0.536 | 0.12081 | -0.011 | -4.433
-16 | -0.552 | 0.11525 | -0.012 | -4.785
-15.5 | -0.566 | 0.10978 | -0.012 | -5.156
-15 | -0.579 | 0.10375 | -0.013 | -5.581
-14.5 | -0.59 | 0.09811 | -0.014 | -6.015
-14 | -0.599 | 0.09262 | -0.014 | -6.467
-13.5 | -0.605 | 0.08792 | -0.015 | -6.88
-13 | -0.608 | 0.08224 | -0.016 | -7.398
-12.5 | -0.608 | 0.0774 | -0.016 | -7.859
-12 | -0.604 | 0.07343 | -0.017 | -8.231
-11.5 | -0.597 | 0.06888 | -0.018 | -8.67
-11 | -0.585 | 0.06527 | -0.018 | -8.97
-10.5 | -0.571 | 0.06089 | -0.019 | -9.37
-10 | -0.552 | 0.05656 | -0.021 | -9.753
-9.5 | -0.53 | 0.05198 | -0.022 | -10.19
-9 | -0.505 | 0.04661 | -0.024 | -10.838
-8.5 | -0.568 | 0.00906 | -0.038 | -62.696
-8 | -0.528 | 0.0085 | -0.04 | -62.141
-7.5 | -0.483 | 0.00817 | -0.041 | -59.083
-7 | -0.434 | 0.00783 | -0.042 | -55.38
-6.5 | -0.381 | 0.0073 | -0.043 | -52.279
-6 | -0.325 | 0.00717 | -0.044 | -45.423
-5.5 | -0.268 | 0.0062 | -0.046 | -43.222
-5 | -0.21 | 0.00615 | -0.047 | -34.11
-4.5 | -0.15 | 0.00613 | -0.048 | -24.527
-4 | -0.09 | 0.0058 | -0.049 | -15.501
-3.5 | -0.029 | 0.00595 | -0.05 | -4.86
-3 | 0.033 | 0.00643 | -0.052 | 5.077
-2.5 | 0.095 | 0.00711 | -0.053 | 13.323
-2 | 0.157 | 0.00708 | -0.054 | 22.164
-1.5 | 0.219 | 0.00721 | -0.055 | 30.455
-1 | 0.282 | 0.00729 | -0.057 | 38.667
-0.5 | 0.345 | 0.00738 | -0.058 | 46.806
0 | 0.404 | 0.00519 | -0.059 | 77.774
0.5 | 0.463 | 0.0054 | -0.06 | 85.817
1 | 0.524 | 0.00562 | -0.061 | 93.308
1.5 | 0.585 | 0.00588 | -0.063 | 99.449
2 | 0.646 | 0.0062 | -0.064 | 104.117
2.5 | 0.706 | 0.00651 | -0.065 | 108.486
3 | 0.766 | 0.0068 | -0.066 | 112.687
3.5 | 0.826 | 0.00709 | -0.068 | 116.493
4 | 0.886 | 0.0074 | -0.069 | 119.619
4.5 | 0.945 | 0.00767 | -0.07 | 123.161
5 | 1.004 | 0.00795 | -0.071 | 126.344
5.5 | 1.061 | 0.00824 | -0.073 | 128.828
6 | 1.118 | 0.00861 | -0.074 | 129.832
6.5 | 1.174 | 0.00929 | -0.075 | 126.355
7 | 1.228 | 0.01039 | -0.076 | 118.132
7.5 | 1.279 | 0.01194 | -0.077 | 107.107
8 | 1.329 | 0.01263 | -0.078 | 105.184
8.5 | 1.376 | 0.01319 | -0.08 | 104.332
9 | 1.419 | 0.01377 | -0.081 | 103.043
9.5 | 1.458 | 0.01435 | -0.082 | 101.602
10 | 1.493 | 0.01498 | -0.083 | 99.681
10.5 | 1.524 | 0.01605 | -0.084 | 94.911
11 | 1.55 | 0.01678 | -0.086 | 92.365
11.5 | 1.571 | 0.0177 | -0.087 | 88.781
12 | 1.587 | 0.01865 | -0.088 | 85.101
12.5 | 1.598 | 0.01959 | -0.089 | 81.568
13 | 1.603 | 0.0208 | -0.09 | 77.074
13.5 | 1.603 | 0.02182 | -0.091 | 73.458
14 | 1.597 | 0.02302 | -0.092 | 69.383
14.5 | 1.586 | 0.02448 | -0.093 | 64.794
15 | 1.567 | 0.02612 | -0.094 | 59.982
15.5 | 1.539 | 0.02771 | -0.095 | 55.548
16 | 1.507 | 0.02949 | -0.096 | 51.096
16.5 | 1.471 | 0.03123 | -0.097 | 47.11
17 | 1.431 | 0.03333 | -0.098 | 42.931
17.5 | 1.387 | 0.03566 | -0.099 | 38.906
18 | 1.341 | 0.03815 | -0.099 | 35.159

## 100. Re 8M Mach 0.10 (2)
BIGFOIL.COM POLAR EXPORT
NACA67-616 a=0.2
NACA67-616 a=0.2 |  |  |  | Cl Max: | 1.61 | at alpha= | 20 | deg
XFOIL ncrit=9 |  |  |  | L/D Max: | 132.79 | at alpha= | 2.5 | deg
Re: | 8000000 |  |  | Cd Min: | 0.05905 | at alpha= | 20 | deg
Mach: | 0.1 |  |  | Cl=0 at alpha= | -4.0758 | deg
|  |  |  | @ Cl=0.1, Cd= | 0.0054895
|  |  |  | @ Cl=0.4, Cd= | 0.0054847
|  |  |  | @ Cl=0.6, Cd= | 0.0045435
alpha (deg) | Cl | Cd | Cm | Cl/Cd
-19.5 | -1.0415 | 0.04576 | -0.136 | -22.7601
-19 | -1.1607 | 0.03297 | -0.1301 | -35.2047
-18.5 | -1.1334 | 0.03196 | -0.1281 | -35.4631
-18 | -1.1462 | 0.02832 | -0.1226 | -40.4732
-17.5 | -1.1612 | 0.02458 | -0.1158 | -47.2417
-17 | -1.1318 | 0.02377 | -0.1129 | -47.6146
-16.5 | -1.1298 | 0.02094 | -0.1067 | -53.9542
-16 | -1.1072 | 0.0194 | -0.1026 | -57.0722
-15.5 | -1.0766 | 0.01837 | -0.0992 | -58.6064
-15 | -1.046 | 0.01719 | -0.0958 | -60.8493
-14.5 | -1.0133 | 0.01594 | -0.0927 | -63.5696
-14 | -0.9769 | 0.01469 | -0.09 | -66.501
-13.5 | -0.9361 | 0.01388 | -0.0879 | -67.4424
-13 | -0.893 | 0.01301 | -0.0861 | -68.6395
-12.5 | -0.8476 | 0.01227 | -0.0847 | -69.0791
-12 | -0.7999 | 0.01149 | -0.0837 | -69.6171
-11.5 | -0.7514 | 0.01094 | -0.0828 | -68.6837
-11 | -0.7013 | 0.01034 | -0.0821 | -67.824
-10.5 | -0.6505 | 0.00979 | -0.0816 | -66.4454
-10 | -0.5999 | 0.00935 | -0.081 | -64.1604
-9.5 | -0.5487 | 0.00892 | -0.0805 | -61.5135
-9 | -0.4966 | 0.00831 | -0.0802 | -59.7593
-8.5 | -0.4465 | 0.00774 | -0.0795 | -57.6873
-8 | -0.397 | 0.00742 | -0.0786 | -53.504
-7.5 | -0.3474 | 0.0072 | -0.0777 | -48.25
-7 | -0.2975 | 0.00696 | -0.0768 | -42.7443
-6.5 | -0.2491 | 0.00672 | -0.0756 | -37.0685
-6 | -0.2008 | 0.0065 | -0.0744 | -30.8923
-5.5 | -0.1497 | 0.0063 | -0.0737 | -23.7619
-5 | -0.0978 | 0.00613 | -0.0733 | -15.9543
-4.5 | -0.0448 | 0.00596 | -0.0731 | -7.5168
-4 | 0.008 | 0.00576 | -0.0728 | 1.3889
-3.5 | 0.0611 | 0.0056 | -0.0726 | 10.9107
-3 | 0.1139 | 0.00545 | -0.0724 | 20.8991
-2.5 | 0.1675 | 0.00532 | -0.0724 | 31.485
-2 | 0.2208 | 0.00524 | -0.0723 | 42.1374
-1.5 | 0.2729 | 0.00526 | -0.0719 | 51.8821
-1 | 0.3227 | 0.00536 | -0.0712 | 60.2052
-0.5 | 0.3723 | 0.00545 | -0.0703 | 68.3119
0 | 0.4202 | 0.00551 | -0.0692 | 76.2613
0.5 | 0.4645 | 0.00549 | -0.0673 | 84.6084
1 | 0.5049 | 0.0054 | -0.0647 | 93.5
1.5 | 0.5184 | 0.00409 | -0.0567 | 126.7482
2 | 0.5622 | 0.00428 | -0.0546 | 131.3551
2.5 | 0.5949 | 0.00448 | -0.0501 | 132.7902
3 | 0.6238 | 0.00484 | -0.0449 | 128.8843
3.5 | 0.6542 | 0.00531 | -0.0403 | 123.2015
4 | 0.6845 | 0.00578 | -0.0357 | 118.4256
4.5 | 0.7189 | 0.00625 | -0.0322 | 115.024
5 | 0.7515 | 0.00679 | -0.0284 | 110.6775
5.5 | 0.7821 | 0.00744 | -0.0243 | 105.121
6 | 0.816 | 0.00806 | -0.021 | 101.2407
6.5 | 0.8504 | 0.00868 | -0.0179 | 97.9724
7 | 0.8881 | 0.00925 | -0.0154 | 96.0108
7.5 | 0.9155 | 0.01011 | -0.0113 | 90.5539
8 | 0.9429 | 0.01104 | -0.0073 | 85.4076
8.5 | 0.9736 | 0.01192 | -0.0039 | 81.6779
9 | 1 | 0.01302 | -0.0001 | 76.8049
9.5 | 1.0291 | 0.01403 | 0.0032 | 73.35
10 | 1.0651 | 0.01481 | 0.0053 | 71.9176
10.5 | 1.0984 | 0.01574 | 0.0077 | 69.784
11 | 1.1359 | 0.01648 | 0.0094 | 68.926
11.5 | 1.1688 | 0.01748 | 0.0116 | 66.865
12 | 1.2047 | 0.01834 | 0.0134 | 65.687
12.5 | 1.2346 | 0.01951 | 0.0158 | 63.2804
13 | 1.2685 | 0.02054 | 0.0176 | 61.7575
13.5 | 1.2962 | 0.02189 | 0.0201 | 59.2143
14 | 1.325 | 0.02325 | 0.0222 | 56.9892
14.5 | 1.3477 | 0.02497 | 0.025 | 53.9728
15 | 1.3711 | 0.02669 | 0.0275 | 51.3713
15.5 | 1.3938 | 0.02847 | 0.0299 | 48.9568
16 | 1.415 | 0.03064 | 0.032 | 46.1815
16.5 | 1.4662 | 0.03331 | 0.0269 | 44.0168
17 | 1.5073 | 0.03668 | 0.0228 | 41.0932
17.5 | 1.5516 | 0.03976 | 0.0186 | 39.0241
18 | 1.5854 | 0.0434 | 0.0154 | 36.53
19 | 1.6003 | 0.05026 | 0.0202 | 31.8404
19.5 | 1.6052 | 0.05461 | 0.0212 | 29.3939
20 | 1.61 | 0.05905 | 0.022 | 27.265

## 101. Re 8M Mach 0.25 (1)
BIGFOIL.COM POLAR EXPORT
NACA67-616 a=0.2
NACA67-616 a=0.2 |  |  |  | Cl Max: | 1.563 | at alpha= | 12 | deg
JavaFoil+Calcfoil stall+Eppler ext transition |  |  |  | L/D Max: | 127.951 | at alpha= | 6 | deg
Re: | 8000000 |  |  | Cd Min: | 0.0053 | at alpha= | 0 | deg
Mach: | 0.25 |  |  | Cl=0 at alpha= | -3.2619 | deg
|  |  |  | @ Cl=0.1, Cd= | 0.00658
|  |  |  | @ Cl=0.4, Cd= | 0.0057532
|  |  |  | @ Cl=0.6, Cd= | 0.00606
alpha (deg) | Cl | Cd | Cm | Cl/Cd
-16 | -0.192 | 0.12597 | -0.01 | -1.526
-15.5 | -0.256 | 0.12027 | -0.012 | -2.125
-15 | -0.307 | 0.11763 | -0.012 | -2.612
-14.5 | -0.354 | 0.10795 | -0.013 | -3.276
-14 | -0.395 | 0.10145 | -0.014 | -3.89
-13.5 | -0.431 | 0.09532 | -0.014 | -4.522
-13 | -0.463 | 0.08853 | -0.015 | -5.225
-12.5 | -0.488 | 0.08455 | -0.016 | -5.772
-12 | -0.508 | 0.07734 | -0.017 | -6.569
-11.5 | -0.521 | 0.0728 | -0.017 | -7.163
-11 | -0.528 | 0.06891 | -0.018 | -7.663
-10.5 | -0.528 | 0.06525 | -0.019 | -8.087
-10 | -0.521 | 0.0598 | -0.02 | -8.72
-9.5 | -0.508 | 0.05638 | -0.021 | -9.013
-9 | -0.49 | 0.05177 | -0.022 | -9.46
-8.5 | -0.466 | 0.04715 | -0.024 | -9.889
-8 | -0.442 | 0.03974 | -0.028 | -11.119
-7.5 | -0.486 | 0.00844 | -0.042 | -57.557
-7 | -0.439 | 0.00809 | -0.043 | -54.269
-6.5 | -0.388 | 0.0078 | -0.044 | -49.705
-6 | -0.332 | 0.0073 | -0.046 | -45.422
-5.5 | -0.274 | 0.0073 | -0.047 | -37.504
-5 | -0.214 | 0.00722 | -0.048 | -29.708
-4.5 | -0.154 | 0.00715 | -0.049 | -21.497
-4 | -0.092 | 0.00568 | -0.051 | -16.222
-3.5 | -0.03 | 0.00607 | -0.052 | -4.88
-3 | 0.033 | 0.00614 | -0.053 | 5.452
-2.5 | 0.097 | 0.00658 | -0.054 | 14.744
-2 | 0.161 | 0.00658 | -0.055 | 24.476
-1.5 | 0.225 | 0.00666 | -0.057 | 33.799
-1 | 0.289 | 0.00678 | -0.058 | 42.674
-0.5 | 0.355 | 0.00721 | -0.059 | 49.192
0 | 0.414 | 0.0053 | -0.061 | 78.26
0.5 | 0.476 | 0.00553 | -0.062 | 86.053
1 | 0.538 | 0.00574 | -0.063 | 93.679
1.5 | 0.6 | 0.00606 | -0.064 | 99.087
2 | 0.662 | 0.0064 | -0.066 | 103.539
2.5 | 0.724 | 0.00672 | -0.067 | 107.754
3 | 0.786 | 0.00702 | -0.068 | 112.014
3.5 | 0.847 | 0.00733 | -0.069 | 115.646
4 | 0.909 | 0.00765 | -0.071 | 118.747
4.5 | 0.97 | 0.00795 | -0.072 | 121.913
5 | 1.03 | 0.00824 | -0.073 | 125.05
5.5 | 1.089 | 0.00856 | -0.074 | 127.164
6 | 1.146 | 0.00896 | -0.076 | 127.951
6.5 | 1.202 | 0.0098 | -0.077 | 122.743
7 | 1.258 | 0.01094 | -0.078 | 114.991
7.5 | 1.309 | 0.01275 | -0.079 | 102.689
8 | 1.358 | 0.01332 | -0.081 | 101.988
8.5 | 1.405 | 0.01389 | -0.082 | 101.108
9 | 1.445 | 0.01455 | -0.083 | 99.365
9.5 | 1.481 | 0.01523 | -0.084 | 97.21
10 | 1.511 | 0.01598 | -0.085 | 94.538
10.5 | 1.534 | 0.01712 | -0.087 | 89.641
11 | 1.552 | 0.01812 | -0.088 | 85.619
11.5 | 1.561 | 0.0192 | -0.089 | 81.328
12 | 1.563 | 0.02038 | -0.09 | 76.672
12.5 | 1.556 | 0.02164 | -0.091 | 71.923
13 | 1.541 | 0.02294 | -0.092 | 67.164
13.5 | 1.516 | 0.02437 | -0.093 | 62.219
14 | 1.483 | 0.02608 | -0.094 | 56.837
14.5 | 1.44 | 0.0278 | -0.095 | 51.81
15 | 1.384 | 0.02998 | -0.096 | 46.152
15.5 | 1.314 | 0.03271 | -0.097 | 40.173
16 | 1.236 | 0.03534 | -0.098 | 34.98
16.5 | 1.15 | 0.03909 | -0.098 | 29.417
17 | 1.056 | 0.04326 | -0.099 | 24.405

## 102. Re 8M Mach 0.25 (2)
BIGFOIL.COM POLAR EXPORT
NACA67-616 a=0.2
NACA67-616 a=0.2 |  |  |  | Cl Max: | 1.5619 | at alpha= | 18.5 | deg
XFOIL ncrit=9 |  |  |  | L/D Max: | 124.739 | at alpha= | 2 | deg
Re: | 8000000 |  |  | Cd Min: | 0.15551 | at alpha= | -18.5 | deg
Mach: | 0.25 |  |  | Cl=0 at alpha= | -4.1803 | deg
|  |  |  | @ Cl=0.1, Cd= | 0.0055743
|  |  |  | @ Cl=0.4, Cd= | 0.0055487
|  |  |  | @ Cl=0.6, Cd= | 0.004891
alpha (deg) | Cl | Cd | Cm | Cl/Cd
-18.5 | -0.3439 | 0.15551 | -0.0821 | -2.2114
-18 | -0.3319 | 0.14861 | -0.0862 | -2.2334
-17.5 | -0.3319 | 0.13913 | -0.0913 | -2.3855
-17 | -0.3277 | 0.13086 | -0.0959 | -2.5042
-16.5 | -0.3209 | 0.12334 | -0.1002 | -2.6018
-16 | -0.3401 | 0.11102 | -0.1066 | -3.0634
-15.5 | -0.3765 | 0.09673 | -0.1142 | -3.8923
-15 | -0.4398 | 0.07966 | -0.1238 | -5.521
-14.5 | -0.6737 | 0.04607 | -0.1391 | -14.6234
-14 | -0.8932 | 0.02605 | -0.119 | -34.2879
-13.5 | -0.9253 | 0.02045 | -0.1079 | -45.2469
-13 | -0.9122 | 0.01725 | -0.1013 | -52.8812
-12.5 | -0.8783 | 0.0151 | -0.0972 | -58.1656
-12 | -0.8329 | 0.01348 | -0.0947 | -61.7878
-11.5 | -0.7825 | 0.01247 | -0.0928 | -62.7506
-11 | -0.7284 | 0.01147 | -0.0916 | -63.5048
-10.5 | -0.6727 | 0.01065 | -0.0907 | -63.1643
-10 | -0.6172 | 0.01004 | -0.0898 | -61.4741
-9.5 | -0.5612 | 0.00947 | -0.0891 | -59.2608
-9 | -0.5049 | 0.00891 | -0.0885 | -56.6667
-8.5 | -0.4497 | 0.00848 | -0.0877 | -53.0307
-8 | -0.3955 | 0.00772 | -0.087 | -51.2306
-7.5 | -0.3427 | 0.00741 | -0.086 | -46.2483
-7 | -0.2895 | 0.00713 | -0.085 | -40.6031
-6.5 | -0.2366 | 0.00688 | -0.084 | -34.3895
-6 | -0.1852 | 0.00659 | -0.0827 | -28.1032
-5.5 | -0.1351 | 0.00636 | -0.0812 | -21.2421
-5 | -0.0866 | 0.0062 | -0.0794 | -13.9677
-4.5 | -0.0344 | 0.00602 | -0.0784 | -5.7143
-4 | 0.0194 | 0.00583 | -0.0779 | 3.3276
-3.5 | 0.0729 | 0.00565 | -0.0773 | 12.9027
-3 | 0.1266 | 0.0055 | -0.0768 | 23.0182
-2.5 | 0.1808 | 0.00536 | -0.0764 | 33.7313
-2 | 0.235 | 0.00528 | -0.076 | 44.5076
-1.5 | 0.288 | 0.0053 | -0.0755 | 54.3396
-1 | 0.3373 | 0.00543 | -0.0742 | 62.1179
-0.5 | 0.3871 | 0.00553 | -0.073 | 70
0 | 0.4353 | 0.0056 | -0.0716 | 77.7321
0.5 | 0.4788 | 0.0056 | -0.0691 | 85.5
1.5 | 0.5222 | 0.00419 | -0.0555 | 124.6301
2 | 0.5501 | 0.00441 | -0.0495 | 124.7392
2.5 | 0.5861 | 0.00473 | -0.0455 | 123.9112
3 | 0.6189 | 0.00511 | -0.0409 | 121.1155
3.5 | 0.6552 | 0.00554 | -0.0372 | 118.2671
4 | 0.687 | 0.00607 | -0.0326 | 113.1796
4.5 | 0.7191 | 0.00665 | -0.0283 | 108.1353
5 | 0.7565 | 0.00715 | -0.0251 | 105.8042
5.5 | 0.7855 | 0.0079 | -0.0204 | 99.4304
6 | 0.8194 | 0.00858 | -0.0168 | 95.5012
6.5 | 0.8551 | 0.00925 | -0.0135 | 92.4432
7 | 0.8935 | 0.00988 | -0.0109 | 90.4352
7.5 | 0.9217 | 0.01082 | -0.0065 | 85.1848
8 | 0.9496 | 0.01184 | -0.0023 | 80.2027
8.5 | 0.9786 | 0.01288 | 0.0017 | 75.9783
9 | 1.0046 | 0.01412 | 0.0059 | 71.1473
9.5 | 1.0338 | 0.01527 | 0.0095 | 67.7014
10 | 1.0699 | 0.01618 | 0.012 | 66.1248
10.5 | 1.1049 | 0.01722 | 0.0145 | 64.1638
11 | 1.1421 | 0.01814 | 0.0167 | 62.9603
11.5 | 1.1765 | 0.01925 | 0.0191 | 61.1169
12 | 1.2119 | 0.02035 | 0.0214 | 59.5528
12.5 | 1.2435 | 0.02168 | 0.024 | 57.357
13 | 1.2731 | 0.02317 | 0.0267 | 54.9461
13.5 | 1.3022 | 0.02473 | 0.0293 | 52.6567
14 | 1.328 | 0.02658 | 0.0321 | 49.9624
14.5 | 1.3494 | 0.02872 | 0.0351 | 46.9847
15 | 1.3725 | 0.03087 | 0.0378 | 44.4606
15.5 | 1.3903 | 0.03342 | 0.0407 | 41.6008
16 | 1.4113 | 0.03602 | 0.0428 | 39.181
16.5 | 1.4549 | 0.03982 | 0.0385 | 36.5369
17 | 1.4929 | 0.04409 | 0.0346 | 33.8603
17.5 | 1.5314 | 0.04825 | 0.0308 | 31.7389
18 | 1.5586 | 0.05338 | 0.0275 | 29.1982
18.5 | 1.5619 | 0.05771 | 0.0299 | 27.0646
19 | 1.5563 | 0.06361 | 0.0309 | 24.4663
19.5 | 1.5532 | 0.06944 | 0.0313 | 22.3675
20 | 1.5493 | 0.07544 | 0.0314 | 20.5369

## 103. Re 8M Mach 0.50 (1)
BIGFOIL.COM POLAR EXPORT
NACA67-616 a=0.2
NACA67-616 a=0.2 |  |  |  | Cl Max: | 1.493 | at alpha= | 8.5 | deg
JavaFoil+Calcfoil stall+Eppler ext transition |  |  |  | L/D Max: | 119.347 | at alpha= | 5.5 | deg
Re: | 8000000 |  |  | Cd Min: | 0.00617 | at alpha= | 0.5 | deg
Mach: | 0.5 |  |  | Cl=0 at alpha= | -3.2643 | deg
|  |  |  | @ Cl=0.1, Cd= | 0.0074934
|  |  |  | @ Cl=0.4, Cd= | 0.0078782
|  |  |  | @ Cl=0.6, Cd= | 0.0064613
alpha (deg) | Cl | Cd | Cm | Cl/Cd
-20 | -0.943 | 0.15399 | -0.01 | -6.126
-19.5 | -0.917 | 0.15289 | -0.011 | -5.996
-19 | -0.89 | 0.14343 | -0.011 | -6.204
-18.5 | -0.861 | 0.13746 | -0.012 | -6.266
-18 | -0.832 | 0.13413 | -0.012 | -6.201
-17.5 | -0.803 | 0.12923 | -0.013 | -6.216
-17 | -0.776 | 0.12448 | -0.013 | -6.231
-16.5 | -0.748 | 0.11951 | -0.014 | -6.258
-16 | -0.72 | 0.11568 | -0.014 | -6.225
-15.5 | -0.692 | 0.11495 | -0.015 | -6.022
-15 | -0.664 | 0.10944 | -0.015 | -6.065
-14.5 | -0.636 | 0.10079 | -0.016 | -6.307
-14 | -0.608 | 0.09269 | -0.017 | -6.557
-13.5 | -0.58 | 0.08699 | -0.017 | -6.667
-13 | -0.552 | 0.08197 | -0.018 | -6.733
-12.5 | -0.524 | 0.07583 | -0.019 | -6.911
-12 | -0.496 | 0.07178 | -0.02 | -6.908
-11.5 | -0.466 | 0.08126 | -0.019 | -5.732
-11 | -0.438 | 0.07247 | -0.019 | -6.041
-10.5 | -0.41 | 0.06655 | -0.02 | -6.157
-10 | -0.382 | 0.06157 | -0.021 | -6.199
-9.5 | -0.354 | 0.05723 | -0.022 | -6.184
-9 | -0.324 | 0.06245 | -0.021 | -5.191
-8.5 | -0.296 | 0.05626 | -0.022 | -5.269
-8 | -0.268 | 0.05558 | -0.023 | -4.822
-7.5 | -0.24 | 0.04931 | -0.024 | -4.868
-7 | -0.304 | 0.04842 | -0.024 | -6.284
-6.5 | -0.313 | 0.04306 | -0.026 | -7.277
-6 | -0.281 | 0.03877 | -0.028 | -7.237
-5.5 | -0.29 | 0.00831 | -0.052 | -34.869
-5 | -0.231 | 0.00786 | -0.053 | -29.4
-4.5 | -0.167 | 0.0077 | -0.055 | -21.761
-4 | -0.101 | 0.00755 | -0.056 | -13.382
-3.5 | -0.033 | 0.00749 | -0.057 | -4.363
-3 | 0.037 | 0.00752 | -0.059 | 4.921
-2.5 | 0.108 | 0.00749 | -0.06 | 14.372
-2 | 0.179 | 0.00749 | -0.061 | 23.867
-1.5 | 0.25 | 0.00757 | -0.063 | 33.045
-1 | 0.322 | 0.00773 | -0.064 | 41.673
-0.5 | 0.395 | 0.00786 | -0.066 | 50.248
0 | 0.461 | 0.0081 | -0.067 | 56.981
0.5 | 0.529 | 0.00617 | -0.069 | 85.768
1 | 0.598 | 0.00645 | -0.07 | 92.725
1.5 | 0.667 | 0.00684 | -0.072 | 97.581
2 | 0.736 | 0.00727 | -0.073 | 101.216
2.5 | 0.805 | 0.00767 | -0.074 | 104.916
3 | 0.873 | 0.00807 | -0.076 | 108.163
3.5 | 0.941 | 0.00849 | -0.077 | 110.814
4 | 1.009 | 0.00891 | -0.079 | 113.202
4.5 | 1.076 | 0.00919 | -0.08 | 117.05
5 | 1.142 | 0.00959 | -0.081 | 119.111
5.5 | 1.205 | 0.0101 | -0.083 | 119.347
6 | 1.267 | 0.01074 | -0.084 | 117.948
6.5 | 1.325 | 0.0126 | -0.086 | 105.152
7 | 1.38 | 0.01503 | -0.087 | 91.789
7.5 | 1.428 | 0.01593 | -0.088 | 89.662
8 | 1.467 | 0.0169 | -0.09 | 86.799
8.5 | 1.493 | 0.01794 | -0.091 | 83.219
9 | 1.49 | 0.01932 | -0.092 | 77.121
9.5 | 1.439 | 0.02146 | -0.093 | 67.061
10 | 1.231 | 0.02469 | -0.094 | 49.855
10.5 | 0.917 | 0.02644 | -0.096 | 34.693
11 | 0.943 | 0.03122 | -0.096 | 30.194
11.5 | 0.961 | 0.03536 | -0.096 | 27.167
12 | 1.009 | 0.03067 | -0.099 | 32.905
12.5 | 1.036 | 0.03471 | -0.1 | 29.834
13 | 1.055 | 0.04162 | -0.1 | 25.346
13.5 | 1.096 | 0.0371 | -0.102 | 29.536

## 104. Re 8M Mach 0.50 (2)
BIGFOIL.COM POLAR EXPORT
NACA67-616 a=0.2
NACA67-616 a=0.2 |  |  |  | Cl Max: | 1.348 | at alpha= | 14.5 | deg
XFOIL ncrit=9 |  |  |  | L/D Max: | 88.7158 | at alpha= | 2 | deg
Re: | 8000000 |  |  | Cd Min: | 0.15599 | at alpha= | 19.5 | deg
Mach: | 0.5 |  |  | Cl=0 at alpha= | -4.8673 | deg
|  |  |  | @ Cl=0.1, Cd= | 0.0062404
|  |  |  | @ Cl=0.4, Cd= | 0.0056867
|  |  |  | @ Cl=0.6, Cd= | 0.0069337
alpha (deg) | Cl | Cd | Cm | Cl/Cd
-13.5 | -0.1429 | 0.10405 | -0.133 | -1.3734
-13 | -0.1427 | 0.09548 | -0.1376 | -1.4946
-12.5 | -0.1412 | 0.08758 | -0.1418 | -1.6122
-12 | -0.1496 | 0.07871 | -0.1465 | -1.9006
-11.5 | -0.1576 | 0.07037 | -0.1511 | -2.2396
-11 | -0.1838 | 0.05992 | -0.158 | -3.0674
-10.5 | -0.2347 | 0.0495 | -0.1629 | -4.7414
-10 | -0.2742 | 0.0431 | -0.1593 | -6.3619
-9.5 | -0.3329 | 0.03671 | -0.1498 | -9.0684
-9 | -0.3899 | 0.03087 | -0.1358 | -12.6304
-8.5 | -0.4478 | 0.02174 | -0.1225 | -20.598
-8 | -0.4351 | 0.01024 | -0.1205 | -42.4902
-7.5 | -0.3495 | 0.00895 | -0.1201 | -39.0503
-7 | -0.276 | 0.00823 | -0.1185 | -33.5358
-6.5 | -0.2077 | 0.00787 | -0.1164 | -26.3914
-6 | -0.1414 | 0.0075 | -0.1146 | -18.8533
-5.5 | -0.0778 | 0.00711 | -0.1127 | -10.9423
-5 | -0.0163 | 0.00679 | -0.1108 | -2.4006
-4.5 | 0.0451 | 0.00649 | -0.1092 | 6.9492
-4 | 0.1045 | 0.00622 | -0.1074 | 16.8006
-3.5 | 0.1621 | 0.00597 | -0.1055 | 27.1524
-3 | 0.2188 | 0.00574 | -0.1035 | 38.1185
-2.5 | 0.2727 | 0.00555 | -0.1011 | 49.1351
-2 | 0.322 | 0.00548 | -0.0978 | 58.7591
-1.5 | 0.366 | 0.00556 | -0.0934 | 65.8273
-1 | 0.4116 | 0.00573 | -0.0896 | 71.8325
-0.5 | 0.4527 | 0.00594 | -0.0848 | 76.2121
0 | 0.4874 | 0.00613 | -0.0787 | 79.5106
0.5 | 0.4915 | 0.00629 | -0.0659 | 78.1399
1 | 0.5022 | 0.00662 | -0.055 | 75.861
1.5 | 0.528 | 0.00694 | -0.0476 | 76.0807
2 | 0.5181 | 0.00584 | -0.0334 | 88.7158
2.5 | 0.5565 | 0.00635 | -0.0287 | 87.6378
3 | 0.5983 | 0.00691 | -0.0247 | 86.5847
3.5 | 0.6392 | 0.00748 | -0.0205 | 85.4545
4 | 0.6845 | 0.00804 | -0.0173 | 85.1368
4.5 | 0.726 | 0.00871 | -0.0134 | 83.3525
5 | 0.7653 | 0.00946 | -0.0091 | 80.8985
5.5 | 0.8048 | 0.01027 | -0.005 | 78.3642
6 | 0.8479 | 0.01104 | -0.0014 | 76.8025
6.5 | 0.8853 | 0.01202 | 0.003 | 73.6522
7 | 0.9241 | 0.01303 | 0.0071 | 70.921
7.5 | 0.9599 | 0.0142 | 0.0117 | 67.5986
8 | 0.982 | 0.0159 | 0.018 | 61.761
8.5 | 1.0079 | 0.01758 | 0.0236 | 57.3322
9 | 1.0278 | 0.01963 | 0.0297 | 52.3586
9.5 | 1.0578 | 0.02149 | 0.0343 | 49.2229
10.5 | 1.132 | 0.02494 | 0.0416 | 45.3889
11 | 1.1704 | 0.02678 | 0.045 | 43.7043
11.5 | 1.2082 | 0.02878 | 0.0484 | 41.9805
12 | 1.2402 | 0.03117 | 0.0522 | 39.7883
12.5 | 1.2698 | 0.03394 | 0.0558 | 37.4131
13 | 1.2948 | 0.03709 | 0.0595 | 34.9097
13.5 | 1.3203 | 0.0405 | 0.0627 | 32.6
14 | 1.3374 | 0.04464 | 0.066 | 29.9597
14.5 | 1.348 | 0.04958 | 0.0688 | 27.1884
15 | 1.3479 | 0.05566 | 0.071 | 24.2167
15.5 | 1.3319 | 0.06343 | 0.0721 | 20.998
16.5 | 1.2736 | 0.08304 | 0.069 | 15.3372
17 | 1.2387 | 0.09435 | 0.065 | 13.1288
17.5 | 1.2095 | 0.10575 | 0.0599 | 11.4374
18 | 1.177 | 0.11779 | 0.0539 | 9.9924
18.5 | 1.1507 | 0.12966 | 0.0474 | 8.8747
19 | 1.1185 | 0.14219 | 0.0402 | 7.8662
19.5 | 1.0993 | 0.15599 | 0.0294 | 7.0472

## 105. Re 10M Mach 0.00 (1)
BIGFOIL.COM POLAR EXPORT
NACA67-616 a=0.2
NACA67-616 a=0.2 |  |  |  | Cl Max: | 1.614 | at alpha= | 13.5 | deg
JavaFoil+Calcfoil stall+Eppler ext transition |  |  |  | L/D Max: | 131.374 | at alpha= | 5.5 | deg
Re: | 10000000 |  |  | Cd Min: | 0.00537 | at alpha= | 0.5 | deg
Mach: | 0 |  |  | Cl=0 at alpha= | -3.2661 | deg
|  |  |  | @ Cl=0.1, Cd= | 0.0070658
|  |  |  | @ Cl=0.4, Cd= | 0.0070462
|  |  |  | @ Cl=0.6, Cd= | 0.0059765
alpha (deg) | Cl | Cd | Cm | Cl/Cd
-18 | -0.531 | 0.13891 | -0.01 | -3.821
-17.5 | -0.546 | 0.13169 | -0.01 | -4.148
-17 | -0.561 | 0.12474 | -0.011 | -4.498
-16.5 | -0.575 | 0.11794 | -0.012 | -4.874
-16 | -0.588 | 0.11247 | -0.012 | -5.225
-15.5 | -0.599 | 0.1064 | -0.013 | -5.628
-15 | -0.609 | 0.10105 | -0.013 | -6.023
-14.5 | -0.616 | 0.09577 | -0.014 | -6.437
-14 | -0.622 | 0.09145 | -0.014 | -6.799
-13.5 | -0.625 | 0.08622 | -0.015 | -7.247
-13 | -0.626 | 0.08042 | -0.016 | -7.778
-12.5 | -0.623 | 0.0755 | -0.017 | -8.25
-12 | -0.616 | 0.07159 | -0.017 | -8.609
-11.5 | -0.607 | 0.06698 | -0.018 | -9.063
-11 | -0.593 | 0.06352 | -0.019 | -9.337
-10.5 | -0.578 | 0.05817 | -0.02 | -9.932
-10 | -0.557 | 0.05442 | -0.021 | -10.235
-9.5 | -0.537 | 0.04731 | -0.024 | -11.354
-9 | -0.513 | 0.04151 | -0.026 | -12.356
-8.5 | -0.57 | 0.00853 | -0.038 | -66.824
-8 | -0.528 | 0.00813 | -0.039 | -64.991
-7.5 | -0.483 | 0.00782 | -0.041 | -61.707
-7 | -0.433 | 0.00763 | -0.042 | -56.762
-6.5 | -0.38 | 0.00626 | -0.043 | -60.827
-6 | -0.325 | 0.0062 | -0.044 | -52.359
-5.5 | -0.267 | 0.00612 | -0.046 | -43.702
-5 | -0.209 | 0.00657 | -0.047 | -31.817
-4.5 | -0.15 | 0.00656 | -0.048 | -22.831
-4 | -0.09 | 0.00668 | -0.049 | -13.431
-3.5 | -0.029 | 0.00716 | -0.05 | -4.029
-3 | 0.033 | 0.00701 | -0.051 | 4.642
-2.5 | 0.094 | 0.00706 | -0.053 | 13.358
-2 | 0.156 | 0.00712 | -0.054 | 21.95
-1.5 | 0.218 | 0.00715 | -0.055 | 30.537
-1 | 0.281 | 0.00719 | -0.056 | 39.02
-0.5 | 0.344 | 0.00722 | -0.057 | 47.609
0 | 0.402 | 0.00704 | -0.059 | 57.129
0.5 | 0.461 | 0.00537 | -0.06 | 85.99
1 | 0.522 | 0.00563 | -0.061 | 92.696
1.5 | 0.583 | 0.0059 | -0.062 | 98.731
2 | 0.643 | 0.00617 | -0.064 | 104.167
2.5 | 0.703 | 0.00642 | -0.065 | 109.535
3 | 0.763 | 0.00669 | -0.066 | 114.081
3.5 | 0.823 | 0.00693 | -0.067 | 118.618
4 | 0.882 | 0.0072 | -0.069 | 122.57
4.5 | 0.941 | 0.00743 | -0.07 | 126.714
5 | 1 | 0.00772 | -0.071 | 129.582
5.5 | 1.057 | 0.00805 | -0.072 | 131.374
6 | 1.113 | 0.00861 | -0.073 | 129.252
6.5 | 1.168 | 0.00952 | -0.075 | 122.7
7 | 1.223 | 0.01011 | -0.076 | 120.918
7.5 | 1.274 | 0.0116 | -0.077 | 109.865
8 | 1.324 | 0.01208 | -0.078 | 109.626
8.5 | 1.372 | 0.01256 | -0.079 | 109.205
9 | 1.415 | 0.01311 | -0.081 | 107.942
9.5 | 1.455 | 0.01367 | -0.082 | 106.426
10 | 1.49 | 0.01431 | -0.083 | 104.15
10.5 | 1.522 | 0.01525 | -0.084 | 99.832
11 | 1.549 | 0.01601 | -0.085 | 96.762
11.5 | 1.572 | 0.01682 | -0.086 | 93.451
12 | 1.59 | 0.0177 | -0.087 | 89.849
12.5 | 1.603 | 0.01861 | -0.089 | 86.137
13 | 1.611 | 0.01969 | -0.09 | 81.849
13.5 | 1.614 | 0.0206 | -0.091 | 78.369
14 | 1.612 | 0.02178 | -0.092 | 74.009
14.5 | 1.605 | 0.02299 | -0.093 | 69.792
15 | 1.59 | 0.02448 | -0.094 | 64.943
15.5 | 1.567 | 0.02594 | -0.095 | 60.433
16 | 1.54 | 0.02752 | -0.096 | 55.968
16.5 | 1.509 | 0.02921 | -0.097 | 51.663
17 | 1.475 | 0.03087 | -0.097 | 47.77
17.5 | 1.437 | 0.03302 | -0.098 | 43.527
18 | 1.397 | 0.03515 | -0.099 | 39.743
18.5 | 1.355 | 0.03703 | -0.1 | 36.604

## 106. Re 10M Mach 0.00 (2)
BIGFOIL.COM POLAR EXPORT
NACA67-616 a=0.2
NACA67-616 a=0.2 |  |  |  | Cl Max: | 1.6473 | at alpha= | 20 | deg
XFOIL ncrit=9 |  |  |  | L/D Max: | 133.446 | at alpha= | 2.5 | deg
Re: | 10000000 |  |  | Cd Min: | 0.05404 | at alpha= | 20 | deg
Mach: | 0 |  |  | Cl=0 at alpha= | -4.015 | deg
|  |  |  | @ Cl=0.1, Cd= | 0.005267
|  |  |  | @ Cl=0.4, Cd= | 0.0054954
|  |  |  | @ Cl=0.6, Cd= | 0.0045347
alpha (deg) | Cl | Cd | Cm | Cl/Cd
-20 | -1.2854 | 0.0292 | -0.1238 | -44.0205
-19.5 | -1.2625 | 0.02794 | -0.1216 | -45.1861
-19 | -1.2666 | 0.02503 | -0.1163 | -50.6033
-18.5 | -1.2396 | 0.0241 | -0.1137 | -51.4357
-18 | -1.2242 | 0.02239 | -0.1097 | -54.6762
-17.5 | -1.2113 | 0.02041 | -0.105 | -59.3484
-17 | -1.1795 | 0.01969 | -0.1023 | -59.9035
-16.5 | -1.1587 | 0.01801 | -0.0982 | -64.3365
-16 | -1.1287 | 0.01693 | -0.095 | -66.6686
-15 | -1.0569 | 0.01557 | -0.09 | -67.8805
-14.5 | -1.0213 | 0.01451 | -0.0875 | -70.3859
-14 | -0.982 | 0.01365 | -0.0854 | -71.9414
-13.5 | -0.9403 | 0.01296 | -0.0836 | -72.554
-13 | -0.8963 | 0.01219 | -0.0822 | -73.5275
-12.5 | -0.8507 | 0.01153 | -0.0811 | -73.7814
-12 | -0.8032 | 0.01084 | -0.0802 | -74.0959
-11.5 | -0.7553 | 0.01035 | -0.0793 | -72.9758
-11 | -0.706 | 0.00981 | -0.0787 | -71.9674
-10.5 | -0.6557 | 0.00927 | -0.0783 | -70.7335
-10 | -0.6058 | 0.00888 | -0.0777 | -68.2207
-9.5 | -0.5558 | 0.0085 | -0.0772 | -65.3882
-9 | -0.505 | 0.00801 | -0.0767 | -63.0462
-8.5 | -0.4558 | 0.0074 | -0.0761 | -61.5946
-8 | -0.4069 | 0.00707 | -0.0752 | -57.553
-7.5 | -0.3582 | 0.00681 | -0.0742 | -52.5991
-7 | -0.3101 | 0.00662 | -0.073 | -46.8429
-6.5 | -0.2604 | 0.00645 | -0.0722 | -40.3721
-6 | -0.209 | 0.00625 | -0.0717 | -33.44
-5.5 | -0.1575 | 0.00604 | -0.0713 | -26.0762
-5 | -0.1048 | 0.00585 | -0.0711 | -17.9145
-4 | 0.0016 | 0.00553 | -0.071 | 0.28933
-3.5 | 0.0546 | 0.00537 | -0.0709 | 10.1676
-3 | 0.1075 | 0.00525 | -0.0708 | 20.4762
-2.5 | 0.1603 | 0.00517 | -0.0706 | 31.0058
-2 | 0.2122 | 0.00517 | -0.0703 | 41.0445
-1.5 | 0.2624 | 0.00529 | -0.0697 | 49.603
-1 | 0.3127 | 0.00536 | -0.0691 | 58.3396
-0.5 | 0.3627 | 0.00545 | -0.0685 | 66.5505
0 | 0.412 | 0.00551 | -0.0677 | 74.7731
0.5 | 0.4576 | 0.00551 | -0.0661 | 83.049
1 | 0.502 | 0.00553 | -0.0643 | 90.7776
2 | 0.5612 | 0.00422 | -0.0549 | 132.9858
2.5 | 0.5925 | 0.00444 | -0.0502 | 133.4459
3 | 0.621 | 0.0048 | -0.0449 | 129.375
3.5 | 0.6486 | 0.00526 | -0.0398 | 123.308
4 | 0.6836 | 0.0057 | -0.0363 | 119.9298
4.5 | 0.7192 | 0.00612 | -0.033 | 117.5163
5 | 0.7495 | 0.0067 | -0.0288 | 111.8657
5.5 | 0.7818 | 0.00729 | -0.0251 | 107.2428
6 | 0.8159 | 0.00785 | -0.0218 | 103.9363
6.5 | 0.854 | 0.00836 | -0.0194 | 102.1531
7 | 0.8861 | 0.00906 | -0.016 | 97.8035
7.5 | 0.9148 | 0.00991 | -0.0122 | 92.3108
8 | 0.9448 | 0.01075 | -0.0087 | 87.8884
8.5 | 0.9763 | 0.01156 | -0.0055 | 84.455
9 | 1.004 | 0.01256 | -0.0019 | 79.9363
9.5 | 1.0372 | 0.01339 | 0.0007 | 77.4608
10 | 1.0744 | 0.0141 | 0.0026 | 76.1986
10.5 | 1.1092 | 0.01489 | 0.0047 | 74.4929
11 | 1.1446 | 0.01571 | 0.0066 | 72.8581
11.5 | 1.1818 | 0.01645 | 0.0082 | 71.8419
12 | 1.2143 | 0.01742 | 0.0104 | 69.7072
12.5 | 1.2481 | 0.01835 | 0.0123 | 68.0163
13 | 1.2778 | 0.01949 | 0.0146 | 65.5618
13.5 | 1.3091 | 0.02063 | 0.0165 | 63.4561
14 | 1.3363 | 0.02196 | 0.0189 | 60.8515
14.5 | 1.3637 | 0.02337 | 0.0211 | 58.3526
15 | 1.3863 | 0.02506 | 0.0237 | 55.3192
15.5 | 1.4104 | 0.02672 | 0.026 | 52.7844
16 | 1.431 | 0.02859 | 0.0285 | 50.0525
16.5 | 1.4541 | 0.03045 | 0.0304 | 47.7537
17 | 1.4991 | 0.03347 | 0.0258 | 44.7894
17.5 | 1.5472 | 0.03625 | 0.0209 | 42.6814
18 | 1.5885 | 0.03945 | 0.0168 | 40.2662
18.5 | 1.6279 | 0.04268 | 0.0129 | 38.142
19.5 | 1.6392 | 0.05008 | 0.0171 | 32.7316
20 | 1.6473 | 0.05404 | 0.018 | 30.483

## 107. Re 10M Mach 0.10 (1)
BIGFOIL.COM POLAR EXPORT
NACA67-616 a=0.2
NACA67-616 a=0.2 |  |  |  | Cl Max: | 1.605 | at alpha= | 13.5 | deg
JavaFoil+Calcfoil stall+Eppler ext transition |  |  |  | L/D Max: | 131.165 | at alpha= | 5.5 | deg
Re: | 10000000 |  |  | Cd Min: | 0.00539 | at alpha= | 0.5 | deg
Mach: | 0.1 |  |  | Cl=0 at alpha= | -3.2661 | deg
|  |  |  | @ Cl=0.1, Cd= | 0.0070648
|  |  |  | @ Cl=0.4, Cd= | 0.0071229
|  |  |  | @ Cl=0.6, Cd= | 0.006009
alpha (deg) | Cl | Cd | Cm | Cl/Cd
-18 | -0.483 | 0.14054 | -0.01 | -3.439
-17.5 | -0.501 | 0.13498 | -0.01 | -3.715
-17 | -0.519 | 0.12619 | -0.011 | -4.114
-16.5 | -0.536 | 0.12071 | -0.011 | -4.44
-16 | -0.552 | 0.11363 | -0.012 | -4.856
-15.5 | -0.566 | 0.10788 | -0.013 | -5.25
-15 | -0.579 | 0.10273 | -0.013 | -5.64
-14.5 | -0.59 | 0.09714 | -0.014 | -6.078
-14 | -0.599 | 0.09168 | -0.014 | -6.537
-13.5 | -0.605 | 0.08704 | -0.015 | -6.954
-13 | -0.609 | 0.08143 | -0.016 | -7.476
-12.5 | -0.609 | 0.07669 | -0.017 | -7.938
-12 | -0.605 | 0.0727 | -0.017 | -8.319
-11.5 | -0.598 | 0.06793 | -0.018 | -8.802
-11 | -0.586 | 0.06434 | -0.019 | -9.11
-10.5 | -0.571 | 0.06004 | -0.02 | -9.515
-10 | -0.553 | 0.05536 | -0.021 | -9.988
-9.5 | -0.531 | 0.05066 | -0.023 | -10.482
-9 | -0.508 | 0.04454 | -0.025 | -11.4
-8.5 | -0.57 | 0.00861 | -0.038 | -66.124
-8 | -0.529 | 0.00819 | -0.04 | -64.603
-7.5 | -0.483 | 0.0079 | -0.041 | -61.15
-7 | -0.434 | 0.00767 | -0.042 | -56.62
-6.5 | -0.382 | 0.00631 | -0.043 | -60.514
-6 | -0.326 | 0.00619 | -0.045 | -52.661
-5.5 | -0.268 | 0.00615 | -0.046 | -43.681
-5 | -0.21 | 0.00612 | -0.047 | -34.314
-4.5 | -0.15 | 0.00657 | -0.048 | -22.888
-4 | -0.09 | 0.00677 | -0.049 | -13.314
-3.5 | -0.029 | 0.00715 | -0.051 | -4.054
-3 | 0.033 | 0.00711 | -0.052 | 4.596
-2.5 | 0.095 | 0.00706 | -0.053 | 13.416
-2 | 0.157 | 0.00712 | -0.054 | 22.047
-1.5 | 0.22 | 0.00715 | -0.055 | 30.7
-1 | 0.282 | 0.00718 | -0.057 | 39.274
-0.5 | 0.345 | 0.0073 | -0.058 | 47.332
0 | 0.404 | 0.00711 | -0.059 | 56.822
0.5 | 0.464 | 0.00539 | -0.06 | 86.014
1 | 0.524 | 0.00566 | -0.061 | 92.719
1.5 | 0.585 | 0.00595 | -0.063 | 98.4
2 | 0.646 | 0.00619 | -0.064 | 104.364
2.5 | 0.706 | 0.00645 | -0.065 | 109.45
3 | 0.766 | 0.00673 | -0.066 | 113.812
3.5 | 0.827 | 0.00698 | -0.068 | 118.422
4 | 0.886 | 0.00724 | -0.069 | 122.343
4.5 | 0.946 | 0.00749 | -0.07 | 126.308
5 | 1.005 | 0.00777 | -0.071 | 129.268
5.5 | 1.062 | 0.0081 | -0.073 | 131.165
6 | 1.119 | 0.00868 | -0.074 | 128.879
6.5 | 1.174 | 0.0096 | -0.075 | 122.293
7 | 1.228 | 0.01022 | -0.076 | 120.239
7.5 | 1.28 | 0.01169 | -0.077 | 109.502
8 | 1.33 | 0.0122 | -0.079 | 109.027
8.5 | 1.377 | 0.01269 | -0.08 | 108.55
9 | 1.42 | 0.01323 | -0.081 | 107.32
9.5 | 1.459 | 0.01381 | -0.082 | 105.646
10 | 1.494 | 0.01449 | -0.083 | 103.144
10.5 | 1.525 | 0.01547 | -0.084 | 98.562
11 | 1.551 | 0.01622 | -0.086 | 95.636
11.5 | 1.572 | 0.01705 | -0.087 | 92.199
12 | 1.589 | 0.01797 | -0.088 | 88.401
12.5 | 1.599 | 0.0189 | -0.089 | 84.621
13 | 1.604 | 0.02007 | -0.09 | 79.939
13.5 | 1.605 | 0.021 | -0.091 | 76.414
14 | 1.599 | 0.0222 | -0.092 | 72.032
14.5 | 1.588 | 0.0235 | -0.093 | 67.586
15 | 1.568 | 0.02511 | -0.094 | 62.456
15.5 | 1.541 | 0.02654 | -0.095 | 58.066
16 | 1.509 | 0.02829 | -0.096 | 53.341
16.5 | 1.472 | 0.03003 | -0.097 | 49.026
17 | 1.432 | 0.032 | -0.098 | 44.752
17.5 | 1.389 | 0.03417 | -0.099 | 40.655
18 | 1.343 | 0.03634 | -0.1 | 36.96
18.5 | 1.294 | 0.0394 | -0.1 | 32.855

## 108. Re 10M Mach 0.10 (2)
BIGFOIL.COM POLAR EXPORT
NACA67-616 a=0.2
NACA67-616 a=0.2 |  |  |  | Cl Max: | 1.6383 | at alpha= | 20 | deg
XFOIL ncrit=9 |  |  |  | L/D Max: | 132.547 | at alpha= | 2 | deg
Re: | 10000000 |  |  | Cd Min: | 0.05674 | at alpha= | 20 | deg
Mach: | 0.1 |  |  | Cl=0 at alpha= | -4.0308 | deg
|  |  |  | @ Cl=0.1, Cd= | 0.0052816
|  |  |  | @ Cl=0.4, Cd= | 0.0055022
|  |  |  | @ Cl=0.6, Cd= | 0.0045845
alpha (deg) | Cl | Cd | Cm | Cl/Cd
-20 | -1.2257 | 0.03447 | -0.133 | -35.5585
-19.5 | -1.2117 | 0.03241 | -0.1306 | -37.3866
-19 | -1.2356 | 0.02804 | -0.1247 | -44.0656
-18.5 | -1.2121 | 0.02682 | -0.1219 | -45.1939
-18 | -1.2058 | 0.02451 | -0.1171 | -49.1962
-17.5 | -1.202 | 0.02196 | -0.1114 | -54.7359
-17 | -1.1719 | 0.02113 | -0.1084 | -55.4614
-16.5 | -1.1577 | 0.01905 | -0.1033 | -60.7717
-16 | -1.1306 | 0.01778 | -0.0996 | -63.5883
-15.5 | -1.0974 | 0.01688 | -0.0965 | -65.0118
-15 | -1.0604 | 0.01626 | -0.0938 | -65.2153
-14.5 | -1.0267 | 0.01505 | -0.0907 | -68.2193
-14 | -0.9874 | 0.01429 | -0.0883 | -69.0973
-13.5 | -0.9464 | 0.01347 | -0.0862 | -70.2598
-13 | -0.9027 | 0.01257 | -0.0845 | -71.8138
-12.5 | -0.8569 | 0.01183 | -0.0831 | -72.4345
-12 | -0.8088 | 0.01107 | -0.0822 | -73.0623
-11.5 | -0.7603 | 0.01054 | -0.0812 | -72.1347
-11 | -0.7102 | 0.00997 | -0.0805 | -71.2337
-10.5 | -0.6591 | 0.00941 | -0.08 | -70.0425
-10 | -0.6084 | 0.009 | -0.0794 | -67.6
-9.5 | -0.5575 | 0.00859 | -0.0788 | -64.901
-9 | -0.506 | 0.00812 | -0.0783 | -62.3153
-8.5 | -0.4554 | 0.00775 | -0.0776 | -58.7613
-8 | -0.406 | 0.00712 | -0.0768 | -57.0225
-7.5 | -0.3567 | 0.00684 | -0.0758 | -52.1491
-7 | -0.3078 | 0.00663 | -0.0747 | -46.4253
-6.5 | -0.2591 | 0.00646 | -0.0735 | -40.1084
-6 | -0.2081 | 0.00627 | -0.0728 | -33.1898
-5.5 | -0.1564 | 0.00606 | -0.0723 | -25.8086
-5 | -0.1035 | 0.00586 | -0.0721 | -17.6621
-4.5 | -0.0502 | 0.00569 | -0.0719 | -8.8225
-4 | 0.0033 | 0.00554 | -0.0718 | 0.59567
-3.5 | 0.0564 | 0.00538 | -0.0717 | 10.4833
-3 | 0.1096 | 0.00526 | -0.0715 | 20.8365
-2.5 | 0.1625 | 0.00517 | -0.0713 | 31.4313
-2 | 0.2146 | 0.00517 | -0.071 | 41.5087
-1.5 | 0.2649 | 0.00529 | -0.0703 | 50.0756
-1 | 0.3152 | 0.00537 | -0.0696 | 58.6965
-0.5 | 0.3653 | 0.00546 | -0.0689 | 66.9048
0 | 0.4146 | 0.00552 | -0.0681 | 75.1087
0.5 | 0.4602 | 0.00553 | -0.0664 | 83.2188
1 | 0.5041 | 0.00555 | -0.0645 | 90.8288
1.5 | 0.5162 | 0.00411 | -0.0563 | 125.5961
2 | 0.562 | 0.00424 | -0.0546 | 132.5472
2.5 | 0.5903 | 0.00447 | -0.0492 | 132.0582
3 | 0.6208 | 0.00483 | -0.0443 | 128.53
3.5 | 0.6486 | 0.0053 | -0.0392 | 122.3774
4 | 0.684 | 0.00574 | -0.0357 | 119.1638
4.5 | 0.7197 | 0.00618 | -0.0324 | 116.4563
5 | 0.7504 | 0.00676 | -0.0282 | 111.0059
5.5 | 0.7822 | 0.00736 | -0.0243 | 106.2772
6 | 0.8174 | 0.00792 | -0.0212 | 103.2071
6.5 | 0.8538 | 0.00848 | -0.0184 | 100.684
7 | 0.8875 | 0.00915 | -0.0153 | 96.9945
7.5 | 0.9152 | 0.01004 | -0.0112 | 91.1554
8 | 0.9463 | 0.01088 | -0.0078 | 86.9761
8.5 | 0.977 | 0.01172 | -0.0045 | 83.3618
9 | 1.0052 | 0.01273 | -0.0008 | 78.9631
9.5 | 1.0381 | 0.0136 | 0.0019 | 76.3309
10 | 1.0762 | 0.0143 | 0.0037 | 75.2587
10.5 | 1.1096 | 0.01517 | 0.0061 | 73.1444
11 | 1.1465 | 0.01596 | 0.0079 | 71.8358
11.5 | 1.1822 | 0.01679 | 0.0098 | 70.411
12 | 1.2161 | 0.01774 | 0.0119 | 68.5513
12.5 | 1.2497 | 0.01872 | 0.0138 | 66.7575
13 | 1.2798 | 0.01989 | 0.0162 | 64.3439
13.5 | 1.3101 | 0.02112 | 0.0184 | 62.0312
14 | 1.3377 | 0.02248 | 0.0208 | 59.5062
14.5 | 1.3626 | 0.02408 | 0.0233 | 56.5864
15 | 1.3886 | 0.02565 | 0.0256 | 54.1365
15.5 | 1.4107 | 0.02748 | 0.0281 | 51.3355
16 | 1.4303 | 0.0295 | 0.0307 | 48.4847
16.5 | 1.4528 | 0.03156 | 0.0325 | 46.033
17 | 1.4988 | 0.03459 | 0.0279 | 43.3304
17.5 | 1.547 | 0.03746 | 0.0231 | 41.2974
18 | 1.587 | 0.0409 | 0.0191 | 38.802
18.5 | 1.6252 | 0.04434 | 0.0153 | 36.6531
19.5 | 1.6318 | 0.05253 | 0.0194 | 31.0642
20 | 1.6383 | 0.05674 | 0.0203 | 28.8738

## 109. Re 10M Mach 0.25 (1)
BIGFOIL.COM POLAR EXPORT
NACA67-616 a=0.2
NACA67-616 a=0.2 |  |  |  | Cl Max: | 1.564 | at alpha= | 12 | deg
JavaFoil+Calcfoil stall+Eppler ext transition |  |  |  | L/D Max: | 129.45 | at alpha= | 5.5 | deg
Re: | 10000000 |  |  | Cd Min: | 0.00553 | at alpha= | 0.5 | deg
Mach: | 0.25 |  |  | Cl=0 at alpha= | -3.2619 | deg
|  |  |  | @ Cl=0.1, Cd= | 0.0065552
|  |  |  | @ Cl=0.4, Cd= | 0.007505
|  |  |  | @ Cl=0.6, Cd= | 0.0060954
alpha (deg) | Cl | Cd | Cm | Cl/Cd
-16 | -0.192 | 0.12583 | -0.011 | -1.529
-15.5 | -0.256 | 0.11938 | -0.012 | -2.141
-15 | -0.307 | 0.1151 | -0.013 | -2.671
-14.5 | -0.354 | 0.10631 | -0.013 | -3.326
-14 | -0.395 | 0.10011 | -0.014 | -3.943
-13.5 | -0.431 | 0.09427 | -0.015 | -4.574
-13 | -0.463 | 0.08765 | -0.015 | -5.278
-12.5 | -0.488 | 0.08266 | -0.016 | -5.907
-12 | -0.508 | 0.07677 | -0.017 | -6.621
-11.5 | -0.522 | 0.07196 | -0.018 | -7.251
-11 | -0.528 | 0.06766 | -0.018 | -7.807
-10.5 | -0.528 | 0.0645 | -0.019 | -8.186
-10 | -0.522 | 0.05918 | -0.02 | -8.816
-9.5 | -0.509 | 0.05554 | -0.021 | -9.159
-9 | -0.49 | 0.05103 | -0.022 | -9.608
-8.5 | -0.468 | 0.04598 | -0.025 | -10.168
-8 | -0.527 | 0.00866 | -0.04 | -60.822
-7.5 | -0.487 | 0.00817 | -0.042 | -59.546
-7 | -0.44 | 0.00787 | -0.043 | -55.853
-6.5 | -0.388 | 0.00773 | -0.044 | -50.168
-6 | -0.332 | 0.00733 | -0.046 | -45.259
-5.5 | -0.274 | 0.00722 | -0.047 | -37.943
-5 | -0.215 | 0.00624 | -0.048 | -34.373
-4.5 | -0.154 | 0.00572 | -0.049 | -26.89
-4 | -0.092 | 0.00616 | -0.051 | -14.968
-3.5 | -0.03 | 0.00659 | -0.052 | -4.5
-3 | 0.033 | 0.00653 | -0.053 | 5.131
-2.5 | 0.097 | 0.00652 | -0.054 | 14.892
-2 | 0.161 | 0.00727 | -0.056 | 22.168
-1.5 | 0.225 | 0.00732 | -0.057 | 30.8
-1 | 0.29 | 0.00734 | -0.058 | 39.49
-0.5 | 0.355 | 0.00737 | -0.059 | 48.179
0 | 0.415 | 0.00755 | -0.061 | 54.945
0.5 | 0.476 | 0.00553 | -0.062 | 86.07
1 | 0.538 | 0.00581 | -0.063 | 92.674
1.5 | 0.601 | 0.0061 | -0.064 | 98.541
2 | 0.663 | 0.00638 | -0.066 | 103.85
2.5 | 0.725 | 0.00665 | -0.067 | 109.028
3 | 0.786 | 0.00695 | -0.068 | 113.205
3.5 | 0.848 | 0.00721 | -0.069 | 117.651
4 | 0.909 | 0.00747 | -0.071 | 121.755
4.5 | 0.97 | 0.00775 | -0.072 | 125.176
5 | 1.031 | 0.00807 | -0.073 | 127.776
5.5 | 1.089 | 0.00841 | -0.074 | 129.45
6 | 1.147 | 0.00908 | -0.076 | 126.279
6.5 | 1.203 | 0.01008 | -0.077 | 119.381
7 | 1.258 | 0.01139 | -0.078 | 110.456
7.5 | 1.31 | 0.01229 | -0.079 | 106.618
8 | 1.36 | 0.01283 | -0.081 | 105.938
8.5 | 1.406 | 0.01338 | -0.082 | 105.089
9 | 1.446 | 0.01404 | -0.083 | 103.018
9.5 | 1.482 | 0.01466 | -0.084 | 101.085
10 | 1.512 | 0.01547 | -0.085 | 97.752
10.5 | 1.536 | 0.01654 | -0.087 | 92.878
11 | 1.553 | 0.0175 | -0.088 | 88.74
11.5 | 1.562 | 0.01851 | -0.089 | 84.406
12 | 1.564 | 0.01968 | -0.09 | 79.497
12.5 | 1.558 | 0.02085 | -0.091 | 74.722
13 | 1.542 | 0.02203 | -0.092 | 69.996
13.5 | 1.518 | 0.02351 | -0.093 | 64.542
14 | 1.484 | 0.02501 | -0.094 | 59.363
14.5 | 1.442 | 0.02671 | -0.095 | 53.99
15 | 1.386 | 0.02874 | -0.096 | 48.21
15.5 | 1.316 | 0.03135 | -0.097 | 41.965
16 | 1.238 | 0.03404 | -0.098 | 36.354
16.5 | 1.152 | 0.03712 | -0.099 | 31.028
17 | 1.059 | 0.04105 | -0.099 | 25.788

## 110. Re 10M Mach 0.25 (2)
BIGFOIL.COM POLAR EXPORT
NACA67-616 a=0.2
NACA67-616 a=0.2 |  |  |  | Cl Max: | 1.5921 | at alpha= | 18.5 | deg
XFOIL ncrit=9 |  |  |  | L/D Max: | 126.307 | at alpha= | 2 | deg
Re: | 10000000 |  |  | Cd Min: | 0.1615 | at alpha= | -19 | deg
Mach: | 0.25 |  |  | Cl=0 at alpha= | -4.1241 | deg
|  |  |  | @ Cl=0.1, Cd= | 0.0053688
|  |  |  | @ Cl=0.4, Cd= | 0.0055677
|  |  |  | @ Cl=0.6, Cd= | 0.0048631
alpha (deg) | Cl | Cd | Cm | Cl/Cd
-19 | -0.3587 | 0.1615 | -0.0784 | -2.2211
-18.5 | -0.345 | 0.15493 | -0.0825 | -2.2268
-18 | -0.3326 | 0.14808 | -0.0867 | -2.2461
-17.5 | -0.3336 | 0.1383 | -0.092 | -2.4121
-17 | -0.3285 | 0.13014 | -0.0967 | -2.5242
-16.5 | -0.3222 | 0.12249 | -0.1011 | -2.6304
-16 | -0.3452 | 0.10953 | -0.1078 | -3.1516
-15.5 | -0.3959 | 0.0931 | -0.1166 | -4.2524
-15 | -0.5706 | 0.05941 | -0.1395 | -9.6044
-14.5 | -0.9667 | 0.02402 | -0.1194 | -40.2456
-14 | -0.9728 | 0.02047 | -0.1109 | -47.5232
-13.5 | -0.9518 | 0.01849 | -0.1049 | -51.4765
-13 | -0.9263 | 0.01629 | -0.0995 | -56.8631
-12.5 | -0.8885 | 0.01474 | -0.0956 | -60.2782
-12 | -0.8427 | 0.01299 | -0.0932 | -64.873
-11.5 | -0.792 | 0.01202 | -0.0913 | -65.8902
-11 | -0.7373 | 0.01103 | -0.0901 | -66.845
-10.5 | -0.6813 | 0.01024 | -0.0893 | -66.5332
-10 | -0.6259 | 0.00966 | -0.0883 | -64.793
-9.5 | -0.5699 | 0.00912 | -0.0876 | -62.489
-9 | -0.5135 | 0.00856 | -0.087 | -59.9883
-8.5 | -0.4587 | 0.00817 | -0.0861 | -56.1444
-8 | -0.4035 | 0.00768 | -0.0854 | -52.5391
-7.5 | -0.3509 | 0.00705 | -0.0844 | -49.773
-7 | -0.2981 | 0.00677 | -0.0833 | -44.0325
-6.5 | -0.2458 | 0.00654 | -0.0821 | -37.5841
-6 | -0.1948 | 0.00634 | -0.0808 | -30.7256
-5.5 | -0.1461 | 0.00613 | -0.0789 | -23.8336
-5 | -0.0948 | 0.00594 | -0.0777 | -15.9596
-4.5 | -0.0409 | 0.00575 | -0.0771 | -7.113
-4 | 0.0135 | 0.0056 | -0.0766 | 2.4107
-3.5 | 0.0677 | 0.00544 | -0.0762 | 12.4449
-3 | 0.1221 | 0.00532 | -0.0758 | 22.9511
-2.5 | 0.1754 | 0.0052 | -0.0753 | 33.7308
-2 | 0.2285 | 0.0052 | -0.0747 | 43.9423
-1.5 | 0.2789 | 0.00533 | -0.0736 | 52.3265
-1 | 0.3294 | 0.00542 | -0.0726 | 60.7749
-0.5 | 0.3795 | 0.00553 | -0.0715 | 68.6257
0 | 0.4285 | 0.00562 | -0.0702 | 76.2456
0.5 | 0.4742 | 0.00563 | -0.0682 | 84.2274
1 | 0.5161 | 0.00566 | -0.0654 | 91.1837
1.5 | 0.5271 | 0.00447 | -0.0565 | 117.9195
2 | 0.5507 | 0.00436 | -0.0497 | 126.3073
2.5 | 0.5825 | 0.00469 | -0.0447 | 124.2004
3 | 0.6189 | 0.00505 | -0.0409 | 122.5545
3.5 | 0.6509 | 0.00552 | -0.0363 | 117.9167
4 | 0.6849 | 0.00604 | -0.0322 | 113.394
4.5 | 0.7203 | 0.00656 | -0.0286 | 109.8018
5 | 0.7542 | 0.00713 | -0.0247 | 105.7784
5.5 | 0.7889 | 0.00773 | -0.0211 | 102.0569
6 | 0.8221 | 0.00841 | -0.0172 | 97.7527
6.5 | 0.8579 | 0.00905 | -0.014 | 94.7956
7 | 0.8922 | 0.00979 | -0.0106 | 91.1338
7.5 | 0.9198 | 0.01077 | -0.0061 | 85.4039
8.5 | 0.9813 | 0.0127 | 0.0013 | 77.2677
9 | 1.01 | 0.0138 | 0.0052 | 73.1884
9.5 | 1.0426 | 0.01482 | 0.0083 | 70.3509
10.5 | 1.1161 | 0.01662 | 0.0131 | 67.154
11 | 1.1544 | 0.01753 | 0.0151 | 65.8528
11.5 | 1.1902 | 0.01854 | 0.0174 | 64.1963
12 | 1.2247 | 0.01965 | 0.0198 | 62.3257
12.5 | 1.2551 | 0.02102 | 0.0226 | 59.7098
13 | 1.2886 | 0.02227 | 0.025 | 57.8626
13.5 | 1.3166 | 0.02389 | 0.0278 | 55.1109
14 | 1.3424 | 0.02567 | 0.0307 | 52.2945
14.5 | 1.3665 | 0.02767 | 0.0335 | 49.3856
15 | 1.3905 | 0.02971 | 0.0362 | 46.8024
15.5 | 1.4124 | 0.03202 | 0.0388 | 44.1099
16 | 1.4292 | 0.0347 | 0.0416 | 41.1873
16.5 | 1.4473 | 0.03745 | 0.044 | 38.6462
17 | 1.4902 | 0.04133 | 0.0397 | 36.0561
17.5 | 1.533 | 0.04529 | 0.0354 | 33.8485
18 | 1.5626 | 0.05027 | 0.0318 | 31.0841
18.5 | 1.5921 | 0.05524 | 0.0283 | 28.8215
20 | 1.5868 | 0.07228 | 0.0303 | 21.9535

## 111. Re 10M Mach 0.50 (1)
BIGFOIL.COM POLAR EXPORT
NACA67-616 a=0.2
NACA67-616 a=0.2 |  |  |  | Cl Max: | 1.494 | at alpha= | 8.5 | deg
JavaFoil+Calcfoil stall+Eppler ext transition |  |  |  | L/D Max: | 122.301 | at alpha= | 5.5 | deg
Re: | 10000000 |  |  | Cd Min: | 0.00614 | at alpha= | 0.5 | deg
Mach: | 0.5 |  |  | Cl=0 at alpha= | -3.2643 | deg
|  |  |  | @ Cl=0.1, Cd= | 0.0074213
|  |  |  | @ Cl=0.4, Cd= | 0.0077694
|  |  |  | @ Cl=0.6, Cd= | 0.0065306
alpha (deg) | Cl | Cd | Cm | Cl/Cd
-20 | -0.944 | 0.15222 | -0.01 | -6.202
-19.5 | -0.917 | 0.1504 | -0.011 | -6.096
-19 | -0.891 | 0.14032 | -0.012 | -6.35
-18.5 | -0.862 | 0.13421 | -0.012 | -6.422
-18 | -0.833 | 0.13079 | -0.012 | -6.369
-17.5 | -0.804 | 0.12421 | -0.013 | -6.475
-17 | -0.776 | 0.11777 | -0.013 | -6.592
-16.5 | -0.749 | 0.11078 | -0.014 | -6.761
-16 | -0.721 | 0.1043 | -0.015 | -6.914
-15.5 | -0.692 | 0.11289 | -0.015 | -6.133
-15 | -0.664 | 0.10599 | -0.015 | -6.266
-14.5 | -0.636 | 0.09799 | -0.016 | -6.491
-14 | -0.608 | 0.0915 | -0.017 | -6.648
-13.5 | -0.58 | 0.08498 | -0.018 | -6.83
-13 | -0.552 | 0.08067 | -0.018 | -6.847
-12.5 | -0.525 | 0.07438 | -0.02 | -7.063
-12 | -0.497 | 0.07034 | -0.02 | -7.067
-11.5 | -0.466 | 0.07943 | -0.019 | -5.866
-11 | -0.438 | 0.07183 | -0.02 | -6.097
-10.5 | -0.41 | 0.06624 | -0.021 | -6.189
-10 | -0.382 | 0.06071 | -0.022 | -6.298
-9.5 | -0.354 | 0.05597 | -0.023 | -6.332
-9 | -0.324 | 0.06213 | -0.021 | -5.221
-8.5 | -0.297 | 0.05582 | -0.023 | -5.312
-8 | -0.268 | 0.05494 | -0.023 | -4.879
-7.5 | -0.24 | 0.04921 | -0.024 | -4.879
-7 | -0.304 | 0.0479 | -0.024 | -6.355
-6.5 | -0.313 | 0.04308 | -0.026 | -7.277
-6 | -0.281 | 0.03808 | -0.03 | -7.393
-5.5 | -0.29 | 0.00824 | -0.052 | -35.208
-5 | -0.231 | 0.00777 | -0.053 | -29.752
-4.5 | -0.168 | 0.00762 | -0.055 | -21.994
-4 | -0.101 | 0.0076 | -0.056 | -13.304
-3.5 | -0.033 | 0.00756 | -0.057 | -4.324
-3 | 0.037 | 0.00751 | -0.059 | 4.934
-2.5 | 0.108 | 0.00741 | -0.06 | 14.522
-2 | 0.179 | 0.00751 | -0.061 | 23.813
-1.5 | 0.25 | 0.00759 | -0.063 | 32.993
-1 | 0.322 | 0.00767 | -0.064 | 42.001
-0.5 | 0.395 | 0.00775 | -0.066 | 50.955
0 | 0.462 | 0.00801 | -0.067 | 57.662
0.5 | 0.529 | 0.00614 | -0.069 | 86.099
1 | 0.598 | 0.00652 | -0.07 | 91.852
1.5 | 0.668 | 0.00689 | -0.072 | 96.897
2 | 0.737 | 0.00722 | -0.073 | 101.999
2.5 | 0.805 | 0.00758 | -0.074 | 106.19
3 | 0.874 | 0.00796 | -0.076 | 109.777
3.5 | 0.942 | 0.00832 | -0.077 | 113.22
4 | 1.01 | 0.00866 | -0.079 | 116.529
4.5 | 1.077 | 0.00901 | -0.08 | 119.524
5 | 1.143 | 0.00948 | -0.082 | 120.525
5.5 | 1.206 | 0.00986 | -0.083 | 122.301
6 | 1.267 | 0.01139 | -0.084 | 111.169
6.5 | 1.325 | 0.01238 | -0.086 | 107.064
7 | 1.38 | 0.01451 | -0.087 | 95.134
7.5 | 1.429 | 0.01535 | -0.088 | 93.092
8 | 1.469 | 0.01625 | -0.09 | 90.347
8.5 | 1.494 | 0.01728 | -0.091 | 86.488
9 | 1.491 | 0.01872 | -0.092 | 79.636
9.5 | 1.44 | 0.02074 | -0.093 | 69.455
10 | 1.232 | 0.02365 | -0.095 | 52.087
10.5 | 0.918 | 0.02537 | -0.096 | 36.193
11 | 0.945 | 0.02972 | -0.096 | 31.786
11.5 | 0.974 | 0.03102 | -0.098 | 31.414
12 | 1.01 | 0.02945 | -0.099 | 34.305
12.5 | 1.038 | 0.0331 | -0.1 | 31.353
13 | 1.063 | 0.03813 | -0.101 | 27.874
13.5 | 1.1 | 0.03506 | -0.103 | 31.367

## 112. Re 10M Mach 0.50 (2)
BIGFOIL.COM POLAR EXPORT
NACA67-616 a=0.2
NACA67-616 a=0.2 |  |  |  | Cl Max: | 1.373 | at alpha= | 14.5 | deg
XFOIL ncrit=9 |  |  |  | L/D Max: | 89.4345 | at alpha= | 3 | deg
Re: | 10000000 |  |  | Cd Min: | 0.15342 | at alpha= | 19.5 | deg
Mach: | 0.5 |  |  | Cl=0 at alpha= | -99 | deg
|  |  |  | @ Cl=0.1, Cd= | 0.00606
|  |  |  | @ Cl=0.4, Cd= | 0.00606
|  |  |  | @ Cl=0.6, Cd= | 0.0067261
alpha (deg) | Cl | Cd | Cm | Cl/Cd
0 | 0.4773 | 0.00606 | -0.0766 | 78.7624
0.5 | 0.4775 | 0.00625 | -0.063 | 76.4
1 | 0.4975 | 0.00657 | -0.0541 | 75.723
1.5 | 0.5291 | 0.00684 | -0.0478 | 77.3538
2 | 0.5535 | 0.00701 | -0.0403 | 78.9586
3 | 0.601 | 0.00672 | -0.0251 | 89.4345
3.5 | 0.645 | 0.00726 | -0.0216 | 88.843
4 | 0.6874 | 0.00783 | -0.0177 | 87.7905
4.5 | 0.7284 | 0.00852 | -0.0137 | 85.493
5 | 0.7685 | 0.00928 | -0.0096 | 82.8125
5.5 | 0.8086 | 0.01007 | -0.0055 | 80.2979
6 | 0.8509 | 0.01083 | -0.0018 | 78.5688
6.5 | 0.8861 | 0.01186 | 0.0029 | 74.7133
7 | 0.9248 | 0.01285 | 0.0071 | 71.9689
7.5 | 0.9569 | 0.01412 | 0.0122 | 67.7691
8 | 0.9824 | 0.01571 | 0.0181 | 62.5334
8.5 | 1.0109 | 0.01733 | 0.0234 | 58.3324
9 | 1.0333 | 0.01929 | 0.0292 | 53.5666
10 | 1.1073 | 0.02247 | 0.0369 | 49.279
10.5 | 1.147 | 0.02411 | 0.0404 | 47.5736
11 | 1.1863 | 0.02588 | 0.0439 | 45.8385
11.5 | 1.2241 | 0.02783 | 0.0474 | 43.9849
12.5 | 1.2858 | 0.03287 | 0.0551 | 39.1177
13 | 1.3139 | 0.03586 | 0.0587 | 36.6397
13.5 | 1.3393 | 0.03915 | 0.0623 | 34.2095
14 | 1.3618 | 0.04294 | 0.0656 | 31.714
14.5 | 1.373 | 0.04772 | 0.0688 | 28.772
15 | 1.3728 | 0.05371 | 0.0713 | 25.5595
15.5 | 1.3539 | 0.06166 | 0.0726 | 21.9575
16 | 1.3238 | 0.07106 | 0.0722 | 18.6293
16.5 | 1.2924 | 0.08127 | 0.07 | 15.9025
17 | 1.2564 | 0.09266 | 0.0659 | 13.5592
17.5 | 1.2262 | 0.10402 | 0.061 | 11.7881
18 | 1.1926 | 0.11621 | 0.0548 | 10.2625
18.5 | 1.1629 | 0.12851 | 0.0479 | 9.0491
19 | 1.1316 | 0.14124 | 0.0403 | 8.0119
19.5 | 1.107 | 0.15342 | 0.0328 | 7.2155

## 113. Re 12M Mach 0.00 (1)
BIGFOIL.COM POLAR EXPORT
NACA67-616 a=0.2
NACA67-616 a=0.2 |  |  |  | Cl Max: | 1.615 | at alpha= | 13.5 | deg
JavaFoil+Calcfoil stall+Eppler ext transition |  |  |  | L/D Max: | 131.701 | at alpha= | 5 | deg
Re: | 12000000 |  |  | Cd Min: | 0.00542 | at alpha= | 0.5 | deg
Mach: | 0 |  |  | Cl=0 at alpha= | -3.2661 | deg
|  |  |  | @ Cl=0.1, Cd= | 0.0070197
|  |  |  | @ Cl=0.4, Cd= | 0.0072745
|  |  |  | @ Cl=0.6, Cd= | 0.0059537
alpha (deg) | Cl | Cd | Cm | Cl/Cd
-18 | -0.531 | 0.13773 | -0.01 | -3.855
-17.5 | -0.546 | 0.13143 | -0.01 | -4.157
-17 | -0.561 | 0.12541 | -0.011 | -4.472
-16.5 | -0.575 | 0.11664 | -0.012 | -4.93
-16 | -0.588 | 0.11121 | -0.012 | -5.286
-15.5 | -0.599 | 0.10582 | -0.013 | -5.663
-15 | -0.609 | 0.09961 | -0.013 | -6.113
-14.5 | -0.616 | 0.09551 | -0.014 | -6.452
-14 | -0.622 | 0.08972 | -0.015 | -6.936
-13.5 | -0.625 | 0.08575 | -0.015 | -7.29
-13 | -0.626 | 0.07961 | -0.016 | -7.863
-12.5 | -0.623 | 0.07475 | -0.017 | -8.339
-12 | -0.617 | 0.07085 | -0.018 | -8.707
-11.5 | -0.607 | 0.06613 | -0.018 | -9.185
-11 | -0.595 | 0.06183 | -0.02 | -9.619
-10.5 | -0.579 | 0.05719 | -0.021 | -10.117
-10 | -0.56 | 0.05216 | -0.022 | -10.729
-9.5 | -0.541 | 0.04484 | -0.025 | -12.053
-9 | -0.607 | 0.00885 | -0.037 | -68.555
-8.5 | -0.571 | 0.00828 | -0.038 | -68.95
-8 | -0.529 | 0.00796 | -0.039 | -66.427
-7.5 | -0.483 | 0.0078 | -0.041 | -61.925
-7 | -0.433 | 0.00662 | -0.042 | -65.425
-6.5 | -0.381 | 0.00625 | -0.043 | -60.95
-6 | -0.325 | 0.00619 | -0.044 | -52.484
-5.5 | -0.268 | 0.00656 | -0.046 | -40.799
-5 | -0.21 | 0.00732 | -0.047 | -28.603
-4.5 | -0.15 | 0.00731 | -0.048 | -20.528
-4 | -0.09 | 0.00665 | -0.049 | -13.5
-3.5 | -0.029 | 0.007 | -0.05 | -4.119
-3 | 0.033 | 0.007 | -0.051 | 4.645
-2.5 | 0.094 | 0.00701 | -0.053 | 13.439
-2 | 0.156 | 0.00711 | -0.054 | 21.98
-1.5 | 0.218 | 0.00711 | -0.055 | 30.74
-1 | 0.281 | 0.00713 | -0.056 | 39.369
-0.5 | 0.344 | 0.00712 | -0.058 | 48.265
0 | 0.402 | 0.00728 | -0.059 | 55.255
0.5 | 0.462 | 0.00542 | -0.06 | 85.156
1 | 0.522 | 0.00565 | -0.061 | 92.486
1.5 | 0.583 | 0.00588 | -0.062 | 99.078
2 | 0.643 | 0.00614 | -0.064 | 104.807
2.5 | 0.703 | 0.00637 | -0.065 | 110.374
3 | 0.763 | 0.0066 | -0.066 | 115.563
3.5 | 0.823 | 0.00681 | -0.067 | 120.876
4 | 0.883 | 0.00704 | -0.069 | 125.365
4.5 | 0.942 | 0.0073 | -0.07 | 129.026
5 | 1 | 0.0076 | -0.071 | 131.701
5.5 | 1.057 | 0.00808 | -0.072 | 130.873
6 | 1.114 | 0.00888 | -0.073 | 125.363
6.5 | 1.169 | 0.00946 | -0.075 | 123.539
7 | 1.223 | 0.01065 | -0.076 | 114.796
7.5 | 1.275 | 0.01123 | -0.077 | 113.559
8 | 1.325 | 0.01173 | -0.078 | 113.014
8.5 | 1.373 | 0.01219 | -0.079 | 112.622
9 | 1.416 | 0.01272 | -0.081 | 111.305
9.5 | 1.455 | 0.01326 | -0.082 | 109.749
10 | 1.491 | 0.01394 | -0.083 | 107.016
10.5 | 1.523 | 0.01484 | -0.084 | 102.622
11 | 1.55 | 0.01556 | -0.085 | 99.651
11.5 | 1.573 | 0.01634 | -0.086 | 96.265
12 | 1.591 | 0.01718 | -0.088 | 92.624
12.5 | 1.604 | 0.01806 | -0.089 | 88.843
13 | 1.612 | 0.01903 | -0.09 | 84.713
13.5 | 1.615 | 0.01991 | -0.091 | 81.138
14 | 1.613 | 0.02109 | -0.092 | 76.509
14.5 | 1.606 | 0.02227 | -0.093 | 72.138
15 | 1.591 | 0.02369 | -0.094 | 67.157
15.5 | 1.569 | 0.02514 | -0.095 | 62.398
16 | 1.542 | 0.02658 | -0.096 | 58.005
16.5 | 1.511 | 0.02818 | -0.097 | 53.608
17 | 1.476 | 0.02995 | -0.098 | 49.27
17.5 | 1.438 | 0.03179 | -0.098 | 45.249
18 | 1.398 | 0.03418 | -0.099 | 40.902
18.5 | 1.357 | 0.03574 | -0.1 | 37.972

## 114. Re 12M Mach 0.00 (2)
BIGFOIL.COM POLAR EXPORT
NACA67-616 a=0.2
NACA67-616 a=0.2 |  |  |  | Cl Max: | 1.6691 | at alpha= | 20 | deg
XFOIL ncrit=9 |  |  |  | L/D Max: | 134.014 | at alpha= | 2.5 | deg
Re: | 12000000 |  |  | Cd Min: | 0.0523 | at alpha= | 20 | deg
Mach: | 0 |  |  | Cl=0 at alpha= | -3.9792 | deg
|  |  |  | @ Cl=0.1, Cd= | 0.0051659
|  |  |  | @ Cl=0.4, Cd= | 0.0055081
|  |  |  | @ Cl=0.6, Cd= | 0.0045443
alpha (deg) | Cl | Cd | Cm | Cl/Cd
-20 | -1.3254 | 0.02671 | -0.1205 | -49.6219
-19.5 | -1.3039 | 0.02539 | -0.1178 | -51.3549
-19 | -1.2982 | 0.02313 | -0.1131 | -56.1262
-18.5 | -1.2708 | 0.02216 | -0.1104 | -57.3466
-18 | -1.2507 | 0.02071 | -0.1066 | -60.3911
-17.5 | -1.2321 | 0.01908 | -0.1024 | -64.5755
-17 | -1.2002 | 0.01835 | -0.0997 | -65.406
-16.5 | -1.1754 | 0.01696 | -0.0959 | -69.3042
-16 | -1.143 | 0.016 | -0.093 | -71.4375
-15.5 | -1.1074 | 0.01526 | -0.0905 | -72.5688
-15 | -1.0692 | 0.01469 | -0.0882 | -72.7842
-14.5 | -1.0314 | 0.01376 | -0.0859 | -74.9564
-14 | -0.9905 | 0.01312 | -0.084 | -75.4954
-13.5 | -0.948 | 0.01255 | -0.0823 | -75.5378
-13 | -0.9041 | 0.01187 | -0.0809 | -76.1668
-12.5 | -0.8584 | 0.01121 | -0.0797 | -76.5745
-12 | -0.8107 | 0.01053 | -0.0789 | -76.9896
-11.5 | -0.7627 | 0.01005 | -0.078 | -75.8905
-11 | -0.7134 | 0.00954 | -0.0774 | -74.7799
-10.5 | -0.6633 | 0.00904 | -0.0769 | -73.3739
-10 | -0.6139 | 0.00867 | -0.0762 | -70.8074
-9.5 | -0.564 | 0.0083 | -0.0755 | -67.9518
-9 | -0.513 | 0.00783 | -0.0751 | -65.5172
-8.5 | -0.4629 | 0.00747 | -0.0745 | -61.9679
-8 | -0.4143 | 0.00685 | -0.0736 | -60.4818
-7.5 | -0.367 | 0.00658 | -0.0724 | -55.7751
-7 | -0.3184 | 0.0064 | -0.0713 | -49.75
-6.5 | -0.2667 | 0.00623 | -0.0709 | -42.809
-6 | -0.2142 | 0.00606 | -0.0707 | -35.3465
-5.5 | -0.1617 | 0.00584 | -0.0704 | -27.6884
-5 | -0.1089 | 0.00566 | -0.0703 | -19.2403
-4.5 | -0.0562 | 0.0055 | -0.0701 | -10.2182
-4 | -0.0022 | 0.00536 | -0.0702 | -0.41045
-3.5 | 0.0508 | 0.00524 | -0.0701 | 9.6947
-3 | 0.1039 | 0.00516 | -0.07 | 20.1357
-2.5 | 0.1552 | 0.00512 | -0.0696 | 30.3125
-2 | 0.2057 | 0.00522 | -0.069 | 39.4061
-1.5 | 0.2565 | 0.00529 | -0.0685 | 48.4877
-1 | 0.3072 | 0.00537 | -0.068 | 57.2067
-0.5 | 0.358 | 0.00544 | -0.0675 | 65.8088
0 | 0.4073 | 0.00552 | -0.0667 | 73.7862
0.5 | 0.4541 | 0.00556 | -0.0654 | 81.6727
1 | 0.5003 | 0.00553 | -0.064 | 90.4702
1.5 | 0.5412 | 0.00535 | -0.0615 | 101.1589
2 | 0.5582 | 0.00423 | -0.0543 | 131.9622
2.5 | 0.591 | 0.00441 | -0.0499 | 134.0136
3 | 0.6178 | 0.00481 | -0.0443 | 128.4407
3.5 | 0.6489 | 0.00522 | -0.0399 | 124.3103
4 | 0.6825 | 0.00564 | -0.0361 | 121.0106
4.5 | 0.7167 | 0.00612 | -0.0325 | 117.1078
5 | 0.7495 | 0.00666 | -0.0288 | 112.5375
5.5 | 0.7835 | 0.00721 | -0.0254 | 108.6685
6 | 0.817 | 0.00778 | -0.022 | 105.0129
6.5 | 0.8537 | 0.00832 | -0.0194 | 102.6082
7 | 0.8846 | 0.00903 | -0.0157 | 97.9623
7.5 | 0.9164 | 0.00979 | -0.0124 | 93.6057
8 | 0.9473 | 0.01059 | -0.009 | 89.4523
9 | 1.01 | 0.01229 | -0.0028 | 82.1806
9.5 | 1.0452 | 0.01303 | -0.0005 | 80.2149
10 | 1.0816 | 0.01375 | 0.0015 | 78.6618
10.5 | 1.1189 | 0.01447 | 0.0033 | 77.3255
11 | 1.1539 | 0.01524 | 0.0053 | 75.7152
11.5 | 1.1913 | 0.01598 | 0.0069 | 74.5494
12 | 1.2247 | 0.01689 | 0.009 | 72.5104
12.5 | 1.2559 | 0.01792 | 0.0112 | 70.0837
13 | 1.2903 | 0.01884 | 0.0129 | 68.4873
13.5 | 1.3189 | 0.02006 | 0.0153 | 65.7478
14 | 1.347 | 0.02137 | 0.0176 | 63.0323
14.5 | 1.3728 | 0.0228 | 0.0201 | 60.2105
15 | 1.3991 | 0.0243 | 0.0222 | 57.5761
15.5 | 1.4241 | 0.02589 | 0.0244 | 55.0058
16 | 1.4451 | 0.02775 | 0.0269 | 52.0757
16.5 | 1.4652 | 0.02969 | 0.0293 | 49.3499
17 | 1.4893 | 0.03187 | 0.0304 | 46.7305
17.5 | 1.541 | 0.03439 | 0.0251 | 44.8095
18 | 1.5827 | 0.03763 | 0.0208 | 42.0595
18.5 | 1.6271 | 0.04064 | 0.0163 | 40.0369
19 | 1.6562 | 0.04479 | 0.0129 | 36.977
20 | 1.6691 | 0.0523 | 0.0164 | 31.914

## 115. Re 12M Mach 0.10 (1)
BIGFOIL.COM POLAR EXPORT
NACA67-616 a=0.2
NACA67-616 a=0.2 |  |  |  | Cl Max: | 1.606 | at alpha= | 13 | deg
JavaFoil+Calcfoil stall+Eppler ext transition |  |  |  | L/D Max: | 131.395 | at alpha= | 5 | deg
Re: | 12000000 |  |  | Cd Min: | 0.00542 | at alpha= | 0.5 | deg
Mach: | 0.1 |  |  | Cl=0 at alpha= | -3.2661 | deg
|  |  |  | @ Cl=0.1, Cd= | 0.0071092
|  |  |  | @ Cl=0.4, Cd= | 0.0073392
|  |  |  | @ Cl=0.6, Cd= | 0.005969
alpha (deg) | Cl | Cd | Cm | Cl/Cd
-18 | -0.483 | 0.14006 | -0.01 | -3.452
-17.5 | -0.501 | 0.13285 | -0.01 | -3.775
-17 | -0.519 | 0.12714 | -0.011 | -4.081
-16.5 | -0.536 | 0.12006 | -0.011 | -4.462
-16 | -0.552 | 0.11418 | -0.012 | -4.831
-15.5 | -0.567 | 0.10667 | -0.013 | -5.312
-15 | -0.58 | 0.10111 | -0.013 | -5.733
-14.5 | -0.591 | 0.09603 | -0.014 | -6.151
-14 | -0.599 | 0.09157 | -0.014 | -6.542
-13.5 | -0.605 | 0.0861 | -0.015 | -7.032
-13 | -0.609 | 0.08061 | -0.016 | -7.555
-12.5 | -0.609 | 0.0757 | -0.017 | -8.047
-12 | -0.605 | 0.07178 | -0.017 | -8.432
-11.5 | -0.598 | 0.06705 | -0.018 | -8.923
-11 | -0.587 | 0.06273 | -0.019 | -9.363
-10.5 | -0.573 | 0.05815 | -0.021 | -9.854
-10 | -0.555 | 0.05324 | -0.022 | -10.431
-9.5 | -0.534 | 0.04802 | -0.024 | -11.128
-9 | -0.512 | 0.04184 | -0.026 | -12.228
-8.5 | -0.57 | 0.00838 | -0.038 | -68.026
-8 | -0.529 | 0.00804 | -0.04 | -65.797
-7.5 | -0.484 | 0.00785 | -0.041 | -61.621
-7 | -0.435 | 0.00766 | -0.042 | -56.72
-6.5 | -0.382 | 0.00628 | -0.043 | -60.823
-6 | -0.326 | 0.00618 | -0.045 | -52.776
-5.5 | -0.269 | 0.0066 | -0.046 | -40.715
-5 | -0.21 | 0.00734 | -0.047 | -28.65
-4.5 | -0.151 | 0.00733 | -0.048 | -20.569
-4 | -0.09 | 0.00663 | -0.049 | -13.588
-3.5 | -0.029 | 0.00709 | -0.051 | -4.09
-3 | 0.033 | 0.00709 | -0.052 | 4.611
-2.5 | 0.095 | 0.00711 | -0.053 | 13.317
-2 | 0.157 | 0.0071 | -0.054 | 22.116
-1.5 | 0.22 | 0.00709 | -0.055 | 30.956
-1 | 0.282 | 0.00712 | -0.057 | 39.62
-0.5 | 0.345 | 0.00719 | -0.058 | 48.041
0 | 0.404 | 0.00735 | -0.059 | 54.943
0.5 | 0.464 | 0.00542 | -0.06 | 85.547
1 | 0.525 | 0.00568 | -0.061 | 92.45
1.5 | 0.585 | 0.00591 | -0.063 | 99.009
2 | 0.646 | 0.00615 | -0.064 | 104.996
2.5 | 0.707 | 0.00641 | -0.065 | 110.261
3 | 0.767 | 0.00664 | -0.066 | 115.442
3.5 | 0.827 | 0.00686 | -0.068 | 120.575
4 | 0.887 | 0.00709 | -0.069 | 125.144
4.5 | 0.946 | 0.00735 | -0.07 | 128.761
5 | 1.005 | 0.00765 | -0.071 | 131.395
5.5 | 1.062 | 0.00813 | -0.073 | 130.712
6 | 1.119 | 0.00895 | -0.074 | 125.064
6.5 | 1.174 | 0.00952 | -0.075 | 123.353
7 | 1.229 | 0.01074 | -0.076 | 114.39
7.5 | 1.281 | 0.01134 | -0.077 | 112.971
8 | 1.331 | 0.01184 | -0.079 | 112.4
8.5 | 1.378 | 0.01233 | -0.08 | 111.755
9 | 1.421 | 0.01284 | -0.081 | 110.673
9.5 | 1.46 | 0.01339 | -0.082 | 109.039
10 | 1.495 | 0.01411 | -0.083 | 105.946
10.5 | 1.526 | 0.01502 | -0.084 | 101.582
11 | 1.552 | 0.01574 | -0.086 | 98.582
11.5 | 1.573 | 0.01655 | -0.087 | 95.043
12 | 1.59 | 0.01744 | -0.088 | 91.163
12.5 | 1.6 | 0.01833 | -0.089 | 87.299
13 | 1.606 | 0.01941 | -0.09 | 82.739
13.5 | 1.606 | 0.0203 | -0.091 | 79.118
14 | 1.6 | 0.02155 | -0.092 | 74.268
14.5 | 1.59 | 0.02276 | -0.093 | 69.836
15 | 1.57 | 0.02422 | -0.094 | 64.81
15.5 | 1.543 | 0.02574 | -0.095 | 59.927
16 | 1.51 | 0.02735 | -0.096 | 55.223
16.5 | 1.474 | 0.02899 | -0.097 | 50.843
17 | 1.434 | 0.03098 | -0.098 | 46.277
17.5 | 1.391 | 0.03285 | -0.099 | 42.329
18 | 1.344 | 0.03532 | -0.1 | 38.062

## 116. Re 12M Mach 0.10 (2)
BIGFOIL.COM POLAR EXPORT
NACA67-616 a=0.2
NACA67-616 a=0.2 |  |  |  | Cl Max: | 1.6639 | at alpha= | 20 | deg
XFOIL ncrit=9 |  |  |  | L/D Max: | 132.68 | at alpha= | 2.5 | deg
Re: | 12000000 |  |  | Cd Min: | 0.05467 | at alpha= | 20 | deg
Mach: | 0.1 |  |  | Cl=0 at alpha= | -3.9934 | deg
|  |  |  | @ Cl=0.1, Cd= | 0.0051789
|  |  |  | @ Cl=0.4, Cd= | 0.0054994
|  |  |  | @ Cl=0.6, Cd= | 0.0045935
alpha (deg) | Cl | Cd | Cm | Cl/Cd
-20 | -1.2816 | 0.03073 | -0.1298 | -41.7052
-19.5 | -1.2715 | 0.02857 | -0.1264 | -44.5047
-19 | -1.2769 | 0.02553 | -0.1211 | -50.0157
-18.5 | -1.2538 | 0.02425 | -0.118 | -51.7031
-18 | -1.2402 | 0.0224 | -0.1135 | -55.3661
-17.5 | -1.2282 | 0.02037 | -0.1084 | -60.2946
-17 | -1.1973 | 0.01953 | -0.1054 | -61.3057
-16.5 | -1.1766 | 0.01786 | -0.1009 | -65.8791
-16 | -1.1466 | 0.01674 | -0.0974 | -68.4946
-15.5 | -1.1122 | 0.01591 | -0.0944 | -69.9057
-15 | -1.0742 | 0.01529 | -0.0919 | -70.2551
-14.5 | -1.0377 | 0.01423 | -0.0891 | -72.9234
-14 | -0.9969 | 0.01354 | -0.0869 | -73.6263
-13.5 | -0.9545 | 0.01291 | -0.0849 | -73.9349
-13 | -0.9105 | 0.01217 | -0.0832 | -74.8151
-12.5 | -0.8647 | 0.01151 | -0.0818 | -75.126
-12 | -0.8164 | 0.01075 | -0.0808 | -75.9442
-11.5 | -0.7677 | 0.01023 | -0.0799 | -75.044
-11 | -0.7176 | 0.00969 | -0.0791 | -74.0557
-10.5 | -0.6667 | 0.00916 | -0.0786 | -72.7838
-10 | -0.6163 | 0.00877 | -0.0779 | -70.2737
-9.5 | -0.5656 | 0.00838 | -0.0772 | -67.494
-9 | -0.5138 | 0.0079 | -0.0768 | -65.038
-8.5 | -0.4629 | 0.00756 | -0.0761 | -61.2302
-8 | -0.4134 | 0.00688 | -0.0753 | -60.0872
-7.5 | -0.3649 | 0.0066 | -0.0741 | -55.2879
-7 | -0.3169 | 0.00641 | -0.0728 | -49.4384
-6.5 | -0.2663 | 0.00625 | -0.072 | -42.608
-6 | -0.2135 | 0.00607 | -0.0717 | -35.173
-5.5 | -0.1608 | 0.00586 | -0.0714 | -27.4403
-5 | -0.1077 | 0.00567 | -0.0712 | -18.9947
-4.5 | -0.0548 | 0.00551 | -0.071 | -9.9456
-4 | -0.0007 | 0.00537 | -0.071 | -0.13035
-3.5 | 0.0526 | 0.00525 | -0.0709 | 10.019
-3 | 0.1059 | 0.00517 | -0.0707 | 20.4836
-2.5 | 0.1574 | 0.00513 | -0.0703 | 30.6823
-2 | 0.2079 | 0.00522 | -0.0696 | 39.8276
-1.5 | 0.2588 | 0.0053 | -0.0691 | 48.8302
-1 | 0.3096 | 0.00538 | -0.0685 | 57.5465
-0.5 | 0.3604 | 0.00545 | -0.0679 | 66.1284
0.5 | 0.4566 | 0.00557 | -0.0657 | 81.9749
1 | 0.5027 | 0.00554 | -0.0642 | 90.7401
1.5 | 0.5446 | 0.00543 | -0.0619 | 100.2947
2 | 0.5589 | 0.00425 | -0.054 | 131.5059
2.5 | 0.5891 | 0.00444 | -0.0489 | 132.6802
3 | 0.6175 | 0.00484 | -0.0437 | 127.5826
3.5 | 0.6488 | 0.00526 | -0.0392 | 123.346
4 | 0.6826 | 0.00569 | -0.0354 | 119.9649
4.5 | 0.7174 | 0.00616 | -0.0319 | 116.461
5 | 0.7499 | 0.00673 | -0.0281 | 111.4264
5.5 | 0.7839 | 0.00729 | -0.0246 | 107.5309
6 | 0.818 | 0.00786 | -0.0213 | 104.0712
6.5 | 0.8539 | 0.00842 | -0.0185 | 101.4133
7 | 0.8858 | 0.00913 | -0.0149 | 97.0208
7.5 | 0.9166 | 0.00992 | -0.0114 | 92.3992
8 | 0.9486 | 0.01072 | -0.0081 | 88.4888
9 | 1.0113 | 0.01246 | -0.0018 | 81.1637
9.5 | 1.0451 | 0.01326 | 0.0009 | 78.816
10 | 1.0832 | 0.01395 | 0.0027 | 77.6487
10.5 | 1.1195 | 0.01473 | 0.0047 | 76.0014
11 | 1.1556 | 0.0155 | 0.0066 | 74.5548
11.5 | 1.1936 | 0.01625 | 0.0082 | 73.4523
12 | 1.2258 | 0.01723 | 0.0105 | 71.1434
12.5 | 1.2584 | 0.01825 | 0.0127 | 68.9534
13 | 1.2902 | 0.01932 | 0.0149 | 66.7805
13.5 | 1.3216 | 0.02046 | 0.0169 | 64.5943
14 | 1.3478 | 0.02191 | 0.0195 | 61.5153
14.5 | 1.3746 | 0.02335 | 0.0219 | 58.8694
15 | 1.4005 | 0.02493 | 0.0242 | 56.1773
15.5 | 1.423 | 0.02673 | 0.0267 | 53.2361
16 | 1.4445 | 0.02864 | 0.0292 | 50.4365
16.5 | 1.4658 | 0.03059 | 0.0315 | 47.9176
17 | 1.4905 | 0.03284 | 0.0325 | 45.3867
17.5 | 1.5399 | 0.03567 | 0.0274 | 43.1707
18 | 1.5796 | 0.03923 | 0.0232 | 40.2651
18.5 | 1.623 | 0.04243 | 0.0188 | 38.2512
19 | 1.6508 | 0.04685 | 0.0155 | 35.2359
19.5 | 1.6494 | 0.05028 | 0.0196 | 32.8043
20 | 1.6639 | 0.05467 | 0.0187 | 30.4353

## 117. Re 12M Mach 0.25 (1)
BIGFOIL.COM POLAR EXPORT
NACA67-616 a=0.2
NACA67-616 a=0.2 |  |  |  | Cl Max: | 1.565 | at alpha= | 12 | deg
JavaFoil+Calcfoil stall+Eppler ext transition |  |  |  | L/D Max: | 130.017 | at alpha= | 5 | deg
Re: | 12000000 |  |  | Cd Min: | 0.00577 | at alpha= | -4.5 | deg
Mach: | 0.25 |  |  | Cl=0 at alpha= | -3.2656 | deg
|  |  |  | @ Cl=0.1, Cd= | 0.0072595
|  |  |  | @ Cl=0.4, Cd= | 0.0074725
|  |  |  | @ Cl=0.6, Cd= | 0.0060662
alpha (deg) | Cl | Cd | Cm | Cl/Cd
-16 | -0.192 | 0.12138 | -0.011 | -1.586
-15.5 | -0.256 | 0.1197 | -0.012 | -2.135
-15 | -0.307 | 0.1137 | -0.013 | -2.704
-14.5 | -0.354 | 0.107 | -0.013 | -3.304
-14 | -0.395 | 0.10037 | -0.014 | -3.934
-13.5 | -0.431 | 0.09179 | -0.015 | -4.701
-13 | -0.463 | 0.08635 | -0.015 | -5.36
-12.5 | -0.489 | 0.08191 | -0.016 | -5.964
-12 | -0.508 | 0.07588 | -0.017 | -6.701
-11.5 | -0.522 | 0.07133 | -0.018 | -7.318
-11 | -0.529 | 0.0673 | -0.018 | -7.853
-10.5 | -0.528 | 0.06374 | -0.019 | -8.288
-10 | -0.522 | 0.05849 | -0.02 | -8.927
-9.5 | -0.51 | 0.05405 | -0.022 | -9.436
-9 | -0.491 | 0.05024 | -0.023 | -9.775
-8.5 | -0.469 | 0.04494 | -0.025 | -10.43
-8 | -0.528 | 0.00841 | -0.041 | -62.814
-7.5 | -0.487 | 0.0081 | -0.042 | -60.103
-7 | -0.44 | 0.00789 | -0.043 | -55.733
-6.5 | -0.388 | 0.00767 | -0.044 | -50.619
-6 | -0.332 | 0.00632 | -0.046 | -52.551
-5.5 | -0.274 | 0.00629 | -0.047 | -43.566
-5 | -0.215 | 0.00629 | -0.048 | -34.126
-4.5 | -0.154 | 0.00577 | -0.049 | -26.669
-4 | -0.092 | 0.0066 | -0.051 | -13.974
-3.5 | -0.03 | 0.00728 | -0.052 | -4.087
-3 | 0.034 | 0.00715 | -0.053 | 4.688
-2.5 | 0.097 | 0.00726 | -0.054 | 13.395
-2 | 0.161 | 0.00725 | -0.056 | 22.233
-1.5 | 0.225 | 0.00724 | -0.057 | 31.124
-1 | 0.29 | 0.00727 | -0.058 | 39.856
-0.5 | 0.355 | 0.0073 | -0.059 | 48.591
0 | 0.415 | 0.00753 | -0.061 | 55.09
0.5 | 0.476 | 0.00725 | -0.062 | 65.616
1 | 0.538 | 0.00583 | -0.063 | 92.374
1.5 | 0.601 | 0.00607 | -0.064 | 98.983
2 | 0.663 | 0.00632 | -0.066 | 104.848
2.5 | 0.725 | 0.00658 | -0.067 | 110.125
3 | 0.787 | 0.00685 | -0.068 | 114.819
3.5 | 0.848 | 0.00708 | -0.069 | 119.909
4 | 0.91 | 0.00731 | -0.071 | 124.428
4.5 | 0.971 | 0.00761 | -0.072 | 127.563
5 | 1.031 | 0.00793 | -0.073 | 130.017
5.5 | 1.09 | 0.0085 | -0.075 | 128.233
6 | 1.147 | 0.00934 | -0.076 | 122.783
6.5 | 1.204 | 0.00996 | -0.077 | 120.866
7 | 1.258 | 0.01128 | -0.078 | 111.557
7.5 | 1.311 | 0.01191 | -0.079 | 110.029
8 | 1.361 | 0.01246 | -0.081 | 109.221
8.5 | 1.407 | 0.01298 | -0.082 | 108.356
9 | 1.447 | 0.0136 | -0.083 | 106.415
9.5 | 1.483 | 0.01423 | -0.084 | 104.245
10 | 1.513 | 0.01527 | -0.086 | 99.087
10.5 | 1.537 | 0.01603 | -0.087 | 95.848
11 | 1.554 | 0.01701 | -0.088 | 91.337
11.5 | 1.564 | 0.01799 | -0.089 | 86.926
12 | 1.565 | 0.01906 | -0.09 | 82.113
12.5 | 1.559 | 0.02016 | -0.091 | 77.326
13 | 1.543 | 0.02139 | -0.092 | 72.17
13.5 | 1.519 | 0.02272 | -0.093 | 66.857
14 | 1.486 | 0.02414 | -0.094 | 61.54
14.5 | 1.443 | 0.02582 | -0.095 | 55.903
15 | 1.387 | 0.02775 | -0.096 | 49.989
15.5 | 1.317 | 0.03045 | -0.097 | 43.238
16 | 1.239 | 0.03294 | -0.098 | 37.617
16.5 | 1.153 | 0.03611 | -0.099 | 31.929
17 | 1.061 | 0.03925 | -0.1 | 27.039

## 118. Re 12M Mach 0.25 (2)
BIGFOIL.COM POLAR EXPORT
NACA67-616 a=0.2
NACA67-616 a=0.2 |  |  |  | Cl Max: | 1.6164 | at alpha= | 19 | deg
XFOIL ncrit=9 |  |  |  | L/D Max: | 125.885 | at alpha= | 2 | deg
Re: | 12000000 |  |  | Cd Min: | 0.16768 | at alpha= | -19.5 | deg
Mach: | 0.25 |  |  | Cl=0 at alpha= | -4.0783 | deg
|  |  |  | @ Cl=0.1, Cd= | 0.0052324
|  |  |  | @ Cl=0.4, Cd= | 0.0055624
|  |  |  | @ Cl=0.6, Cd= | 0.0048713
alpha (deg) | Cl | Cd | Cm | Cl/Cd
-19.5 | -0.3728 | 0.16768 | -0.0746 | -2.2233
-19 | -0.3611 | 0.16055 | -0.079 | -2.2491
-18.5 | -0.3419 | 0.15526 | -0.0828 | -2.2021
-18 | -0.3393 | 0.14612 | -0.0878 | -2.3221
-17.5 | -0.3354 | 0.13749 | -0.0927 | -2.4395
-17 | -0.3297 | 0.12947 | -0.0973 | -2.5465
-16.5 | -0.3258 | 0.12137 | -0.1019 | -2.6844
-16 | -0.3509 | 0.10817 | -0.1088 | -3.244
-15.5 | -0.946 | 0.03069 | -0.1349 | -30.8244
-15 | -0.9812 | 0.02598 | -0.1254 | -37.7675
-14.5 | -1.0181 | 0.02063 | -0.1142 | -49.3505
-14 | -1.0035 | 0.01822 | -0.1076 | -55.0768
-13.5 | -0.9736 | 0.0167 | -0.1025 | -58.2994
-13 | -0.9401 | 0.01498 | -0.0979 | -62.757
-12.5 | -0.898 | 0.01392 | -0.0944 | -64.5115
-12 | -0.8509 | 0.01259 | -0.0919 | -67.5854
-11.5 | -0.7997 | 0.01163 | -0.09 | -68.7618
-11 | -0.7451 | 0.01073 | -0.0889 | -69.4408
-10.5 | -0.6889 | 0.00995 | -0.088 | -69.2362
-10 | -0.6334 | 0.0094 | -0.087 | -67.383
-9.5 | -0.5777 | 0.00889 | -0.0862 | -64.9831
-9 | -0.5204 | 0.00827 | -0.0857 | -62.9262
-8.5 | -0.4652 | 0.00789 | -0.0849 | -58.9607
-8 | -0.4102 | 0.00748 | -0.0841 | -54.8396
-7.5 | -0.3577 | 0.00682 | -0.0831 | -52.4487
-7 | -0.3057 | 0.00653 | -0.0818 | -46.8147
-6.5 | -0.2544 | 0.00631 | -0.0804 | -40.317
-5.5 | -0.1536 | 0.00595 | -0.0774 | -25.8151
-5 | -0.0999 | 0.00575 | -0.0767 | -17.3739
-4.5 | -0.0463 | 0.00557 | -0.076 | -8.3124
-3.5 | 0.0635 | 0.0053 | -0.0753 | 11.9811
-3 | 0.1175 | 0.0052 | -0.0749 | 22.5962
-2.5 | 0.1702 | 0.00516 | -0.0742 | 32.9845
-2 | 0.2209 | 0.00526 | -0.0732 | 41.9962
-1.5 | 0.272 | 0.00534 | -0.0722 | 50.9363
-1 | 0.3233 | 0.00543 | -0.0713 | 59.5396
-0.5 | 0.3735 | 0.00552 | -0.0703 | 67.663
0 | 0.4235 | 0.0056 | -0.0692 | 75.625
0.5 | 0.4697 | 0.00567 | -0.0673 | 82.8395
1 | 0.5141 | 0.00564 | -0.065 | 91.1525
1.5 | 0.5551 | 0.00564 | -0.062 | 98.422
2 | 0.5476 | 0.00435 | -0.049 | 125.8851
2.5 | 0.5824 | 0.00465 | -0.0447 | 125.2473
3 | 0.615 | 0.00506 | -0.0401 | 121.5415
3.5 | 0.6466 | 0.00555 | -0.0355 | 116.5045
4 | 0.6818 | 0.00601 | -0.0316 | 113.4443
4.5 | 0.7198 | 0.00649 | -0.0285 | 110.9091
5 | 0.7539 | 0.00708 | -0.0246 | 106.4831
5.5 | 0.7899 | 0.00766 | -0.0212 | 103.1201
6 | 0.8243 | 0.0083 | -0.0176 | 99.3133
7 | 0.8905 | 0.00976 | -0.0102 | 91.2398
7.5 | 0.9219 | 0.01062 | -0.0064 | 86.8079
8 | 0.954 | 0.01152 | -0.0029 | 82.8125
8.5 | 0.9848 | 0.01251 | 0.0008 | 78.721
9 | 1.0161 | 0.01352 | 0.0043 | 75.1553
9.5 | 1.0506 | 0.01443 | 0.0072 | 72.8067
10 | 1.0897 | 0.01522 | 0.0093 | 71.5966
11 | 1.1644 | 0.01702 | 0.0138 | 68.4136
11.5 | 1.201 | 0.01799 | 0.0161 | 66.7593
12 | 1.2357 | 0.01908 | 0.0185 | 64.7642
12.5 | 1.2644 | 0.02049 | 0.0216 | 61.7082
13 | 1.2984 | 0.02173 | 0.0239 | 59.7515
13.5 | 1.3258 | 0.02331 | 0.0268 | 56.8769
14 | 1.3547 | 0.02494 | 0.0294 | 54.3184
14.5 | 1.3787 | 0.02688 | 0.0324 | 51.2909
15 | 1.4036 | 0.02889 | 0.035 | 48.5843
15.5 | 1.4266 | 0.03108 | 0.0376 | 45.9009
16 | 1.4447 | 0.03369 | 0.0404 | 42.8822
16.5 | 1.4639 | 0.03627 | 0.0429 | 40.3612
17 | 1.4842 | 0.03924 | 0.0444 | 37.8236
17.5 | 1.5303 | 0.043 | 0.0397 | 35.5884
18 | 1.5604 | 0.04796 | 0.036 | 32.5354
18.5 | 1.592 | 0.05291 | 0.0322 | 30.0888
19 | 1.6164 | 0.05838 | 0.0287 | 27.6876

## 119. Re 12M Mach 0.50 (1)
BIGFOIL.COM POLAR EXPORT
NACA67-616 a=0.2
NACA67-616 a=0.2 |  |  |  | Cl Max: | 1.495 | at alpha= | 8.5 | deg
JavaFoil+Calcfoil stall+Eppler ext transition |  |  |  | L/D Max: | 122.819 | at alpha= | 5 | deg
Re: | 12000000 |  |  | Cd Min: | 0.00653 | at alpha= | 1 | deg
Mach: | 0.5 |  |  | Cl=0 at alpha= | -3.2643 | deg
|  |  |  | @ Cl=0.1, Cd= | 0.0074866
|  |  |  | @ Cl=0.4, Cd= | 0.0076509
|  |  |  | @ Cl=0.6, Cd= | 0.0065342
alpha (deg) | Cl | Cd | Cm | Cl/Cd
-20 | -0.944 | 0.16501 | -0.01 | -5.723
-19.5 | -0.917 | 0.14982 | -0.011 | -6.123
-19 | -0.892 | 0.13665 | -0.012 | -6.528
-18.5 | -0.863 | 0.13238 | -0.012 | -6.518
-18 | -0.834 | 0.12802 | -0.013 | -6.512
-17.5 | -0.805 | 0.12173 | -0.013 | -6.614
-17 | -0.777 | 0.11577 | -0.014 | -6.715
-16.5 | -0.75 | 0.1085 | -0.014 | -6.913
-16 | -0.722 | 0.10265 | -0.015 | -7.038
-15.5 | -0.692 | 0.1119 | -0.015 | -6.188
-15 | -0.664 | 0.10397 | -0.016 | -6.389
-14.5 | -0.636 | 0.09787 | -0.016 | -6.503
-14 | -0.609 | 0.0907 | -0.017 | -6.713
-13.5 | -0.582 | 0.0839 | -0.018 | -6.931
-13 | -0.553 | 0.07935 | -0.019 | -6.975
-12.5 | -0.527 | 0.07205 | -0.02 | -7.32
-12 | -0.499 | 0.06846 | -0.021 | -7.288
-11.5 | -0.466 | 0.07844 | -0.019 | -5.941
-11 | -0.438 | 0.07089 | -0.02 | -6.18
-10.5 | -0.41 | 0.06534 | -0.021 | -6.28
-10 | -0.383 | 0.05982 | -0.022 | -6.398
-9.5 | -0.355 | 0.05498 | -0.024 | -6.457
-9 | -0.324 | 0.0609 | -0.021 | -5.328
-8.5 | -0.297 | 0.05536 | -0.023 | -5.356
-8 | -0.268 | 0.05459 | -0.023 | -4.912
-7.5 | -0.24 | 0.04883 | -0.024 | -4.917
-7 | -0.304 | 0.04785 | -0.024 | -6.361
-6.5 | -0.314 | 0.04251 | -0.026 | -7.377
-6 | -0.282 | 0.03764 | -0.03 | -7.488
-5.5 | -0.29 | 0.00817 | -0.052 | -35.525
-5 | -0.231 | 0.00773 | -0.053 | -29.907
-4.5 | -0.168 | 0.00768 | -0.055 | -21.828
-4 | -0.101 | 0.0076 | -0.056 | -13.317
-3.5 | -0.033 | 0.00748 | -0.057 | -4.374
-3 | 0.037 | 0.00746 | -0.059 | 4.967
-2.5 | 0.108 | 0.00749 | -0.06 | 14.383
-2 | 0.179 | 0.0075 | -0.062 | 23.864
-1.5 | 0.251 | 0.00752 | -0.063 | 33.326
-1 | 0.322 | 0.00761 | -0.064 | 42.368
-0.5 | 0.395 | 0.00768 | -0.066 | 51.45
0 | 0.462 | 0.00729 | -0.067 | 63.318
0.5 | 0.529 | 0.00727 | -0.069 | 72.82
1 | 0.599 | 0.00653 | -0.07 | 91.675
1.5 | 0.668 | 0.00682 | -0.072 | 97.991
2 | 0.737 | 0.00718 | -0.073 | 102.683
2.5 | 0.806 | 0.00751 | -0.074 | 107.341
3 | 0.874 | 0.00782 | -0.076 | 111.788
3.5 | 0.942 | 0.00814 | -0.077 | 115.734
4 | 1.01 | 0.00846 | -0.079 | 119.375
4.5 | 1.077 | 0.00887 | -0.08 | 121.415
5 | 1.143 | 0.00931 | -0.082 | 122.819
5.5 | 1.206 | 0.01029 | -0.083 | 117.25
6 | 1.267 | 0.01134 | -0.084 | 111.769
6.5 | 1.325 | 0.01312 | -0.086 | 101.006
7 | 1.381 | 0.0141 | -0.087 | 97.98
7.5 | 1.43 | 0.01489 | -0.088 | 96.074
8 | 1.469 | 0.01578 | -0.09 | 93.113
8.5 | 1.495 | 0.01675 | -0.091 | 89.257
9 | 1.492 | 0.01838 | -0.092 | 81.159
9.5 | 1.441 | 0.02016 | -0.094 | 71.491
10 | 1.233 | 0.02292 | -0.095 | 53.801
10.5 | 0.919 | 0.02463 | -0.096 | 37.32
11 | 0.946 | 0.02878 | -0.097 | 32.861
11.5 | 0.976 | 0.02978 | -0.098 | 32.783
12 | 1.011 | 0.02841 | -0.1 | 35.606
12.5 | 1.039 | 0.03189 | -0.1 | 32.59
13 | 1.065 | 0.03667 | -0.101 | 29.033
13.5 | 1.101 | 0.03371 | -0.103 | 32.658

## 120. Re 12M Mach 0.50 (2)
BIGFOIL.COM POLAR EXPORT
NACA67-616 a=0.2
NACA67-616 a=0.2 |  |  |  | Cl Max: | 1.3937 | at alpha= | 14.5 | deg
XFOIL ncrit=9 |  |  |  | L/D Max: | 91.7963 | at alpha= | 3.5 | deg
Re: | 12000000 |  |  | Cd Min: | 0.1525 | at alpha= | 19.5 | deg
Mach: | 0.5 |  |  | Cl=0 at alpha= | -4.7492 | deg
|  |  |  | @ Cl=0.1, Cd= | 0.0056628
|  |  |  | @ Cl=0.4, Cd= | 0.005759
|  |  |  | @ Cl=0.6, Cd= | 0.006588
alpha (deg) | Cl | Cd | Cm | Cl/Cd
-13 | -0.1449 | 0.0941 | -0.1393 | -1.5399
-12.5 | -0.1453 | 0.0859 | -0.1438 | -1.6915
-12 | -0.1588 | 0.07643 | -0.149 | -2.0777
-11.5 | -0.1708 | 0.06771 | -0.1538 | -2.5225
-11 | -0.2046 | 0.0565 | -0.1622 | -3.6212
-10.5 | -0.2534 | 0.04752 | -0.164 | -5.3325
-10 | -0.2978 | 0.04125 | -0.1589 | -7.2194
-9.5 | -0.3485 | 0.03567 | -0.1487 | -9.7701
-8 | -0.4406 | 0.00898 | -0.1204 | -49.0646
-7.5 | -0.3625 | 0.0083 | -0.1183 | -43.6747
-7 | -0.2894 | 0.00771 | -0.1163 | -37.5357
-6.5 | -0.2221 | 0.00712 | -0.1141 | -31.1938
-6 | -0.1561 | 0.00682 | -0.1121 | -22.8886
-5.5 | -0.0913 | 0.00654 | -0.1104 | -13.9602
-5 | -0.0298 | 0.00622 | -0.1084 | -4.791
-4.5 | 0.0296 | 0.00595 | -0.1063 | 4.9748
-4 | 0.0892 | 0.0057 | -0.1045 | 15.6491
-3.5 | 0.1472 | 0.0055 | -0.1026 | 26.7636
-3 | 0.2033 | 0.00534 | -0.1004 | 38.0712
-2 | 0.2937 | 0.0054 | -0.0919 | 54.3889
-1.5 | 0.3411 | 0.00555 | -0.0884 | 61.4595
-1 | 0.3869 | 0.00571 | -0.0845 | 67.7583
-0.5 | 0.4297 | 0.00587 | -0.0801 | 73.2027
0 | 0.4652 | 0.00603 | -0.0741 | 77.1476
0.5 | 0.4694 | 0.00619 | -0.0614 | 75.832
1 | 0.4946 | 0.00651 | -0.0536 | 75.9754
1.5 | 0.5279 | 0.00678 | -0.0476 | 77.8614
2 | 0.5599 | 0.00714 | -0.0415 | 78.4174
2.5 | 0.5594 | 0.00614 | -0.0292 | 91.1075
3 | 0.6029 | 0.00662 | -0.0255 | 91.0725
3.5 | 0.649 | 0.00707 | -0.0223 | 91.7963
4 | 0.6898 | 0.0077 | -0.0181 | 89.5844
4.5 | 0.7286 | 0.00839 | -0.0137 | 86.8415
5 | 0.7714 | 0.00908 | -0.01 | 84.9559
5.5 | 0.8094 | 0.00994 | -0.0056 | 81.4286
6 | 0.8532 | 0.01068 | -0.0022 | 79.8876
6.5 | 0.8881 | 0.01172 | 0.0027 | 75.7765
7 | 0.9253 | 0.01274 | 0.0071 | 72.6295
7.5 | 0.9544 | 0.01409 | 0.0127 | 67.736
8 | 0.9834 | 0.01555 | 0.0181 | 63.2412
8.5 | 1.0113 | 0.01717 | 0.0235 | 58.8992
9 | 1.0384 | 0.01896 | 0.0287 | 54.7679
10 | 1.1202 | 0.02181 | 0.0357 | 51.3618
10.5 | 1.1578 | 0.0235 | 0.0395 | 49.2681
11 | 1.1991 | 0.02516 | 0.0429 | 47.659
12 | 1.2706 | 0.02935 | 0.0504 | 43.2913
13 | 1.3264 | 0.03501 | 0.0583 | 37.8863
13.5 | 1.3573 | 0.03799 | 0.0617 | 35.7278
14 | 1.38 | 0.04165 | 0.0653 | 33.1333
14.5 | 1.3937 | 0.04624 | 0.0686 | 30.1406
15 | 1.3923 | 0.05222 | 0.0715 | 26.6622
15.5 | 1.3713 | 0.06016 | 0.0732 | 22.7942
16 | 1.339 | 0.06975 | 0.0728 | 19.1971
16.5 | 1.3062 | 0.07998 | 0.0707 | 16.3316
17 | 1.2695 | 0.09128 | 0.0669 | 13.9078
17.5 | 1.2375 | 0.1028 | 0.0619 | 12.0379
18 | 1.2018 | 0.11526 | 0.0554 | 10.4269
18.5 | 1.1725 | 0.12749 | 0.0486 | 9.1968
19 | 1.1416 | 0.14015 | 0.041 | 8.1456
19.5 | 1.1168 | 0.1525 | 0.0332 | 7.3233

## 121. Re 14M Mach 0.00 (1)
BIGFOIL.COM POLAR EXPORT
NACA67-616 a=0.2
NACA67-616 a=0.2 |  |  |  | Cl Max: | 1.616 | at alpha= | 13.5 | deg
JavaFoil+Calcfoil stall+Eppler ext transition |  |  |  | L/D Max: | 131.838 | at alpha= | 5 | deg
Re: | 14000000 |  |  | Cd Min: | 0.00564 | at alpha= | 1 | deg
Mach: | 0 |  |  | Cl=0 at alpha= | -3.2661 | deg
|  |  |  | @ Cl=0.1, Cd= | 0.0069848
|  |  |  | @ Cl=0.4, Cd= | 0.0073228
|  |  |  | @ Cl=0.6, Cd= | 0.0059267
alpha (deg) | Cl | Cd | Cm | Cl/Cd
-14.5 | -0.616 | 0.09476 | -0.014 | -6.506
-14 | -0.622 | 0.0896 | -0.015 | -6.943
-13.5 | -0.625 | 0.08461 | -0.015 | -7.389
-13 | -0.626 | 0.07869 | -0.016 | -7.96
-12.5 | -0.623 | 0.07451 | -0.017 | -8.367
-12 | -0.617 | 0.07042 | -0.018 | -8.763
-11.5 | -0.609 | 0.06514 | -0.019 | -9.342
-11 | -0.596 | 0.06098 | -0.02 | -9.766
-10.5 | -0.58 | 0.05623 | -0.021 | -10.308
-10 | -0.561 | 0.05086 | -0.023 | -11.033
-9.5 | -0.641 | 0.00899 | -0.036 | -71.324
-9 | -0.608 | 0.00859 | -0.037 | -70.81
-8.5 | -0.571 | 0.00818 | -0.038 | -69.82
-8 | -0.529 | 0.00798 | -0.039 | -66.299
-7.5 | -0.483 | 0.00772 | -0.041 | -62.626
-7 | -0.434 | 0.00655 | -0.042 | -66.168
-6.5 | -0.381 | 0.00675 | -0.043 | -56.493
-6 | -0.326 | 0.00744 | -0.044 | -43.794
-5.5 | -0.268 | 0.00741 | -0.046 | -36.2
-5 | -0.21 | 0.00734 | -0.047 | -28.56
-4.5 | -0.15 | 0.00726 | -0.048 | -20.672
-4 | -0.09 | 0.00657 | -0.049 | -13.66
-3.5 | -0.029 | 0.00701 | -0.05 | -4.114
-3 | 0.033 | 0.00702 | -0.051 | 4.635
-2.5 | 0.094 | 0.00698 | -0.053 | 13.505
-2 | 0.156 | 0.00703 | -0.054 | 22.233
-1.5 | 0.218 | 0.00699 | -0.055 | 31.27
-1 | 0.281 | 0.00705 | -0.056 | 39.793
-0.5 | 0.344 | 0.00712 | -0.058 | 48.267
0 | 0.402 | 0.00733 | -0.059 | 54.88
0.5 | 0.462 | 0.00715 | -0.06 | 64.59
1 | 0.522 | 0.00564 | -0.061 | 92.55
1.5 | 0.583 | 0.00587 | -0.062 | 99.306
2 | 0.643 | 0.00607 | -0.064 | 105.992
2.5 | 0.704 | 0.00628 | -0.065 | 112.093
3 | 0.764 | 0.00649 | -0.066 | 117.659
3.5 | 0.823 | 0.00669 | -0.067 | 123.147
4 | 0.883 | 0.00693 | -0.069 | 127.487
4.5 | 0.942 | 0.00721 | -0.07 | 130.627
5 | 1.001 | 0.00759 | -0.071 | 131.838
5.5 | 1.058 | 0.00822 | -0.072 | 128.737
6 | 1.114 | 0.00884 | -0.073 | 125.957
6.5 | 1.17 | 0.00931 | -0.075 | 125.644
7 | 1.224 | 0.01044 | -0.076 | 117.175
7.5 | 1.276 | 0.01098 | -0.077 | 116.174
8 | 1.326 | 0.01143 | -0.078 | 115.951
8.5 | 1.373 | 0.01188 | -0.079 | 115.558
9 | 1.417 | 0.01242 | -0.081 | 114.015
9.5 | 1.456 | 0.01291 | -0.082 | 112.839
10 | 1.492 | 0.01379 | -0.083 | 108.156
10.5 | 1.524 | 0.01447 | -0.084 | 105.28
11 | 1.551 | 0.01517 | -0.085 | 102.254
11.5 | 1.574 | 0.01596 | -0.086 | 98.65
12 | 1.592 | 0.0168 | -0.088 | 94.771
12.5 | 1.605 | 0.01764 | -0.089 | 91.015
13 | 1.613 | 0.01862 | -0.09 | 86.639
13.5 | 1.616 | 0.01952 | -0.091 | 82.827
14 | 1.614 | 0.02047 | -0.092 | 78.877
14.5 | 1.608 | 0.02163 | -0.093 | 74.316
15 | 1.593 | 0.02302 | -0.094 | 69.167
15.5 | 1.57 | 0.02438 | -0.095 | 64.409
16 | 1.543 | 0.0259 | -0.096 | 59.569
16.5 | 1.512 | 0.02734 | -0.097 | 55.305
17 | 1.477 | 0.02909 | -0.098 | 50.784
17.5 | 1.439 | 0.031 | -0.099 | 46.433
18 | 1.399 | 0.03316 | -0.099 | 42.205
18.5 | 1.358 | 0.0346 | -0.1 | 39.252

## 122. Re 14M Mach 0.00 (2)
BIGFOIL.COM POLAR EXPORT
NACA67-616 a=0.2
NACA67-616 a=0.2 |  |  |  | Cl Max: | 1.655 | at alpha= | 19 | deg
XFOIL ncrit=9 |  |  |  | L/D Max: | 131.978 | at alpha= | 2.5 | deg
Re: | 14000000 |  |  | Cd Min: | 0.04308 | at alpha= | 19 | deg
Mach: | 0 |  |  | Cl=0 at alpha= | -3.9447 | deg
|  |  |  | @ Cl=0.1, Cd= | 0.0051303
|  |  |  | @ Cl=0.4, Cd= | 0.005515
|  |  |  | @ Cl=0.6, Cd= | 0.0046342
alpha (deg) | Cl | Cd | Cm | Cl/Cd
-20 | -1.3526 | 0.0251 | -0.118 | -53.8884
-19.5 | -1.332 | 0.02373 | -0.115 | -56.1315
-19 | -1.3197 | 0.02183 | -0.1107 | -60.4535
-18.5 | -1.2931 | 0.02083 | -0.1078 | -62.0787
-18 | -1.2705 | 0.01955 | -0.1042 | -64.9872
-17.5 | -1.2481 | 0.01815 | -0.1003 | -68.7658
-17 | -1.2153 | 0.01741 | -0.0977 | -69.8047
-16.5 | -1.1877 | 0.0162 | -0.0942 | -73.3148
-16 | -1.1542 | 0.01532 | -0.0914 | -75.3394
-15.5 | -1.1173 | 0.01461 | -0.089 | -76.475
-15 | -1.0785 | 0.01403 | -0.0868 | -76.871
-14.5 | -1.0393 | 0.01318 | -0.0847 | -78.8543
-14 | -0.9977 | 0.01259 | -0.0829 | -79.2454
-13.5 | -0.9546 | 0.01203 | -0.0813 | -79.3516
-13 | -0.9102 | 0.0114 | -0.0799 | -79.8421
-12.5 | -0.8647 | 0.0109 | -0.0786 | -79.3303
-12 | -0.8172 | 0.01029 | -0.0777 | -79.4169
-11.5 | -0.7693 | 0.00982 | -0.0768 | -78.3401
-11 | -0.7202 | 0.00932 | -0.0761 | -77.2747
-10.5 | -0.6703 | 0.00885 | -0.0755 | -75.7401
-10 | -0.6208 | 0.00848 | -0.0748 | -73.2075
-9.5 | -0.5706 | 0.00811 | -0.0742 | -70.3576
-9 | -0.5195 | 0.00763 | -0.0738 | -68.0865
-8.5 | -0.47 | 0.00732 | -0.073 | -64.2077
-8 | -0.4217 | 0.00667 | -0.0721 | -63.2234
-7.5 | -0.3743 | 0.00645 | -0.0708 | -58.031
-7 | -0.3239 | 0.00624 | -0.0702 | -51.9071
-6.5 | -0.2715 | 0.00605 | -0.0699 | -44.876
-6 | -0.2185 | 0.00587 | -0.0698 | -37.2232
-5.5 | -0.1654 | 0.0057 | -0.0697 | -29.0175
-5 | -0.1126 | 0.00554 | -0.0695 | -20.3249
-4.5 | -0.0595 | 0.00536 | -0.0694 | -11.1007
-4 | -0.0059 | 0.00525 | -0.0694 | -1.1238
-3.5 | 0.0474 | 0.00517 | -0.0694 | 9.1683
-3 | 0.0997 | 0.00513 | -0.0692 | 19.4347
-2.5 | 0.1496 | 0.00518 | -0.0685 | 28.8803
-2 | 0.2006 | 0.00525 | -0.068 | 38.2095
-1.5 | 0.2516 | 0.0053 | -0.0675 | 47.4717
-1 | 0.303 | 0.00537 | -0.0672 | 56.4246
-0.5 | 0.3536 | 0.00544 | -0.0666 | 65
0 | 0.4031 | 0.00552 | -0.0659 | 73.0254
0.5 | 0.4517 | 0.00556 | -0.0649 | 81.241
1 | 0.4988 | 0.00552 | -0.0637 | 90.3623
1.5 | 0.5427 | 0.00555 | -0.0618 | 97.7838
2 | 0.5567 | 0.00427 | -0.054 | 130.3747
2.5 | 0.5873 | 0.00445 | -0.0491 | 131.9775
3 | 0.6135 | 0.00483 | -0.0434 | 127.0186
3.5 | 0.649 | 0.00519 | -0.0399 | 125.0482
4 | 0.683 | 0.00558 | -0.0362 | 122.4014
4.5 | 0.7162 | 0.00607 | -0.0324 | 117.9901
5 | 0.7497 | 0.0066 | -0.0288 | 113.5909
5.5 | 0.7845 | 0.00714 | -0.0256 | 109.8739
6 | 0.8183 | 0.00772 | -0.0223 | 105.9974
6.5 | 0.8538 | 0.00829 | -0.0194 | 102.9916
7 | 0.8859 | 0.00896 | -0.0159 | 98.8728
7.5 | 0.9179 | 0.0097 | -0.0126 | 94.6289
8 | 0.949 | 0.01048 | -0.0093 | 90.5534
8.5 | 0.9834 | 0.01122 | -0.0066 | 87.6471
9 | 1.0155 | 0.01206 | -0.0037 | 84.204
9.5 | 1.0527 | 0.01272 | -0.0017 | 82.7594
10 | 1.0887 | 0.01342 | 0.0004 | 81.1252
10.5 | 1.1257 | 0.01413 | 0.0023 | 79.6674
11 | 1.1638 | 0.01481 | 0.0038 | 78.582
11.5 | 1.198 | 0.01564 | 0.0059 | 76.5985
12 | 1.2354 | 0.01639 | 0.0074 | 75.3752
13 | 1.298 | 0.01844 | 0.0119 | 70.3905
13.5 | 1.3274 | 0.01959 | 0.0142 | 67.7591
14 | 1.3575 | 0.02078 | 0.0163 | 65.3272
14.5 | 1.3821 | 0.02226 | 0.0189 | 62.0889
15 | 1.4093 | 0.02367 | 0.0211 | 59.5395
15.5 | 1.435 | 0.02523 | 0.0232 | 56.8767
16 | 1.4552 | 0.02714 | 0.0258 | 53.6183
16.5 | 1.4779 | 0.02893 | 0.0279 | 51.0854
17 | 1.4993 | 0.0308 | 0.0301 | 48.6786
17.5 | 1.5326 | 0.03301 | 0.0291 | 46.4284
18 | 1.5737 | 0.03635 | 0.0247 | 43.293
18.5 | 1.6215 | 0.03915 | 0.0197 | 41.4176
19 | 1.655 | 0.04308 | 0.0159 | 38.4169

## 123. Re 14M Mach 0.10 (1)
BIGFOIL.COM POLAR EXPORT
NACA67-616 a=0.2
NACA67-616 a=0.2 |  |  |  | Cl Max: | 1.607 | at alpha= | 13 | deg
JavaFoil+Calcfoil stall+Eppler ext transition |  |  |  | L/D Max: | 131.751 | at alpha= | 5 | deg
Re: | 14000000 |  |  | Cd Min: | 0.00567 | at alpha= | 1 | deg
Mach: | 0.1 |  |  | Cl=0 at alpha= | -3.2661 | deg
|  |  |  | @ Cl=0.1, Cd= | 0.0070568
|  |  |  | @ Cl=0.4, Cd= | 0.0073285
|  |  |  | @ Cl=0.6, Cd= | 0.0059413
alpha (deg) | Cl | Cd | Cm | Cl/Cd
-18 | -0.484 | 0.13956 | -0.01 | -3.465
-17.5 | -0.502 | 0.13246 | -0.01 | -3.787
-17 | -0.519 | 0.12663 | -0.011 | -4.099
-16.5 | -0.536 | 0.12026 | -0.011 | -4.456
-16 | -0.552 | 0.11342 | -0.012 | -4.864
-15.5 | -0.566 | 0.10758 | -0.013 | -5.264
-15 | -0.579 | 0.10187 | -0.013 | -5.687
-14.5 | -0.59 | 0.09627 | -0.014 | -6.134
-14 | -0.599 | 0.09082 | -0.014 | -6.598
-13.5 | -0.606 | 0.08599 | -0.015 | -7.043
-13 | -0.61 | 0.07982 | -0.016 | -7.637
-12.5 | -0.61 | 0.07497 | -0.017 | -8.132
-12 | -0.606 | 0.07078 | -0.018 | -8.563
-11.5 | -0.599 | 0.06679 | -0.018 | -8.961
-11 | -0.588 | 0.06224 | -0.019 | -9.445
-10.5 | -0.574 | 0.05736 | -0.021 | -10.004
-10 | -0.556 | 0.05231 | -0.022 | -10.635
-9.5 | -0.536 | 0.04641 | -0.024 | -11.559
-9 | -0.605 | 0.00892 | -0.037 | -67.786
-8.5 | -0.571 | 0.00828 | -0.038 | -68.978
-8 | -0.53 | 0.00802 | -0.04 | -66.062
-7.5 | -0.484 | 0.00777 | -0.041 | -62.341
-7 | -0.435 | 0.00661 | -0.042 | -65.781
-6.5 | -0.382 | 0.00626 | -0.043 | -61.034
-6 | -0.326 | 0.00665 | -0.045 | -49.082
-5.5 | -0.269 | 0.00742 | -0.046 | -36.259
-5 | -0.21 | 0.00736 | -0.047 | -28.604
-4.5 | -0.151 | 0.00728 | -0.048 | -20.712
-4 | -0.09 | 0.00656 | -0.049 | -13.746
-3.5 | -0.029 | 0.00709 | -0.051 | -4.086
-3 | 0.033 | 0.00709 | -0.052 | 4.608
-2.5 | 0.095 | 0.00706 | -0.053 | 13.417
-2 | 0.157 | 0.00702 | -0.054 | 22.355
-1.5 | 0.22 | 0.00704 | -0.055 | 31.19
-1 | 0.282 | 0.00704 | -0.057 | 40.048
-0.5 | 0.345 | 0.00717 | -0.058 | 48.156
0 | 0.404 | 0.00734 | -0.059 | 55.026
0.5 | 0.464 | 0.00714 | -0.06 | 64.936
1 | 0.525 | 0.00567 | -0.062 | 92.622
1.5 | 0.586 | 0.00589 | -0.063 | 99.427
2 | 0.646 | 0.00611 | -0.064 | 105.889
2.5 | 0.707 | 0.00633 | -0.065 | 111.708
3 | 0.767 | 0.00653 | -0.066 | 117.517
3.5 | 0.827 | 0.00673 | -0.068 | 122.845
4 | 0.887 | 0.00697 | -0.069 | 127.272
4.5 | 0.947 | 0.00724 | -0.07 | 130.738
5 | 1.006 | 0.00763 | -0.071 | 131.751
5.5 | 1.063 | 0.00826 | -0.073 | 128.706
6 | 1.119 | 0.0089 | -0.074 | 125.721
6.5 | 1.175 | 0.00937 | -0.075 | 125.337
7 | 1.229 | 0.01053 | -0.076 | 116.715
7.5 | 1.282 | 0.01108 | -0.077 | 115.643
8 | 1.331 | 0.01152 | -0.079 | 115.577
8.5 | 1.379 | 0.012 | -0.08 | 114.884
9 | 1.421 | 0.01254 | -0.081 | 113.351
9.5 | 1.461 | 0.01303 | -0.082 | 112.117
10 | 1.496 | 0.01394 | -0.083 | 107.298
10.5 | 1.527 | 0.01465 | -0.085 | 104.197
11 | 1.553 | 0.01536 | -0.086 | 101.081
11.5 | 1.574 | 0.01616 | -0.087 | 97.398
12 | 1.591 | 0.01704 | -0.088 | 93.344
12.5 | 1.601 | 0.01784 | -0.089 | 89.778
13 | 1.607 | 0.01891 | -0.09 | 84.962
13.5 | 1.607 | 0.01986 | -0.091 | 80.91
14 | 1.601 | 0.02091 | -0.092 | 76.565
14.5 | 1.591 | 0.02209 | -0.093 | 72.024
15 | 1.571 | 0.02361 | -0.094 | 66.528
15.5 | 1.544 | 0.02501 | -0.095 | 61.734
16 | 1.512 | 0.02655 | -0.096 | 56.934
16.5 | 1.475 | 0.02826 | -0.097 | 52.207
17 | 1.435 | 0.03004 | -0.098 | 47.773
17.5 | 1.392 | 0.03217 | -0.099 | 43.261
18 | 1.346 | 0.03421 | -0.1 | 39.341

## 124. Re 14M Mach 0.10 (2)
BIGFOIL.COM POLAR EXPORT
NACA67-616 a=0.2
NACA67-616 a=0.2 |  |  |  | Cl Max: | 1.6829 | at alpha= | 19.5 | deg
XFOIL ncrit=9 |  |  |  | L/D Max: | 131.457 | at alpha= | 2.5 | deg
Re: | 14000000 |  |  | Cd Min: | 0.04902 | at alpha= | 19.5 | deg
Mach: | 0.1 |  |  | Cl=0 at alpha= | -3.958 | deg
|  |  |  | @ Cl=0.1, Cd= | 0.0051312
|  |  |  | @ Cl=0.4, Cd= | 0.0055211
|  |  |  | @ Cl=0.6, Cd= | 0.0046543
alpha (deg) | Cl | Cd | Cm | Cl/Cd
-20 | -1.3134 | 0.02873 | -0.1276 | -45.7153
-19.5 | -1.3081 | 0.02636 | -0.1235 | -49.6244
-19 | -1.3036 | 0.02393 | -0.1186 | -54.4756
-18.5 | -1.2811 | 0.02261 | -0.1152 | -56.6608
-18 | -1.2631 | 0.02102 | -0.111 | -60.0904
-17.5 | -1.246 | 0.0193 | -0.1063 | -64.5596
-17 | -1.2154 | 0.01844 | -0.1031 | -65.9111
-16.5 | -1.191 | 0.01702 | -0.099 | -69.9765
-16 | -1.1588 | 0.016 | -0.0958 | -72.425
-15.5 | -1.1231 | 0.0152 | -0.0929 | -73.8882
-15 | -1.0844 | 0.01457 | -0.0904 | -74.4269
-14.5 | -1.0461 | 0.01362 | -0.0879 | -76.8062
-14 | -1.0046 | 0.01297 | -0.0858 | -77.4557
-13.5 | -0.9613 | 0.01236 | -0.0839 | -77.7751
-13 | -0.9168 | 0.01168 | -0.0822 | -78.4932
-12.5 | -0.8708 | 0.01114 | -0.0808 | -78.1688
-12 | -0.8228 | 0.0105 | -0.0797 | -78.3619
-11.5 | -0.7741 | 0.00998 | -0.0787 | -77.5651
-11 | -0.7243 | 0.00947 | -0.0779 | -76.4836
-10.5 | -0.6736 | 0.00897 | -0.0773 | -75.0948
-10 | -0.6232 | 0.00858 | -0.0765 | -72.634
-9.5 | -0.5721 | 0.00818 | -0.076 | -69.9389
-9 | -0.5199 | 0.00768 | -0.0756 | -67.6953
-8.5 | -0.4695 | 0.00736 | -0.0748 | -63.7908
-8 | -0.4195 | 0.00698 | -0.074 | -60.1003
-7.5 | -0.3724 | 0.00647 | -0.0726 | -57.558
-7 | -0.3237 | 0.00626 | -0.0714 | -51.7093
-5.5 | -0.1646 | 0.00571 | -0.0707 | -28.8266
-5 | -0.1115 | 0.00555 | -0.0704 | -20.0901
-4.5 | -0.0582 | 0.00537 | -0.0703 | -10.838
-4 | -0.0045 | 0.00525 | -0.0702 | -0.85714
-3.5 | 0.0491 | 0.00517 | -0.0702 | 9.4971
-3 | 0.1016 | 0.00513 | -0.0699 | 19.8051
-2.5 | 0.1517 | 0.00519 | -0.0691 | 29.2293
-2 | 0.2027 | 0.00525 | -0.0686 | 38.6095
-1.5 | 0.2538 | 0.00531 | -0.0681 | 47.7966
-1 | 0.3053 | 0.00538 | -0.0676 | 56.7472
-0.5 | 0.356 | 0.00545 | -0.067 | 65.3211
0 | 0.4055 | 0.00553 | -0.0662 | 73.3273
0.5 | 0.4542 | 0.00557 | -0.0652 | 81.544
1 | 0.5011 | 0.00553 | -0.0639 | 90.6148
2 | 0.5575 | 0.00428 | -0.0537 | 130.257
2.5 | 0.5863 | 0.00446 | -0.0483 | 131.4574
3 | 0.6138 | 0.00485 | -0.0429 | 126.5567
3.5 | 0.649 | 0.00524 | -0.0393 | 123.855
4 | 0.683 | 0.00563 | -0.0355 | 121.3144
4.5 | 0.7167 | 0.00612 | -0.0318 | 117.1078
5 | 0.7498 | 0.00667 | -0.028 | 112.4138
5.5 | 0.7854 | 0.00721 | -0.0249 | 108.932
6 | 0.819 | 0.0078 | -0.0215 | 105
6.5 | 0.8543 | 0.00839 | -0.0185 | 101.8236
7 | 0.887 | 0.00906 | -0.0151 | 97.9029
7.5 | 0.9181 | 0.00983 | -0.0116 | 93.3978
8 | 0.9504 | 0.0106 | -0.0084 | 89.6604
8.5 | 0.9831 | 0.01141 | -0.0054 | 86.1613
9 | 1.0169 | 0.01222 | -0.0026 | 83.216
9.5 | 1.0533 | 0.01292 | -0.0004 | 81.5248
10 | 1.0901 | 0.01363 | 0.0016 | 79.978
10.5 | 1.1279 | 0.01435 | 0.0034 | 78.5993
11 | 1.1643 | 0.01511 | 0.0054 | 77.0549
11.5 | 1.2003 | 0.0159 | 0.0073 | 75.4906
12 | 1.2358 | 0.01676 | 0.0091 | 73.7351
12.5 | 1.264 | 0.01794 | 0.012 | 70.4571
13 | 1.2987 | 0.01888 | 0.0137 | 68.7871
13.5 | 1.3289 | 0.02005 | 0.016 | 66.2793
14 | 1.3573 | 0.02137 | 0.0184 | 63.5143
14.5 | 1.3843 | 0.02278 | 0.0208 | 60.7682
15 | 1.409 | 0.0244 | 0.0233 | 57.7459
15.5 | 1.4365 | 0.02591 | 0.0253 | 55.4419
16 | 1.457 | 0.02788 | 0.0278 | 52.2597
16.5 | 1.4789 | 0.0298 | 0.0301 | 49.6275
17 | 1.4978 | 0.03193 | 0.0325 | 46.9089
17.5 | 1.5322 | 0.0342 | 0.0314 | 44.8012
18 | 1.5717 | 0.0378 | 0.0271 | 41.5794
18.5 | 1.6187 | 0.04077 | 0.0223 | 39.7032
19 | 1.6517 | 0.04488 | 0.0184 | 36.8026
19.5 | 1.6829 | 0.04902 | 0.0148 | 34.3309

## 125. Re 14M Mach 0.25 (1)
BIGFOIL.COM POLAR EXPORT
NACA67-616 a=0.2
NACA67-616 a=0.2 |  |  |  | Cl Max: | 1.566 | at alpha= | 12 | deg
JavaFoil+Calcfoil stall+Eppler ext transition |  |  |  | L/D Max: | 130.03 | at alpha= | 5 | deg
Re: | 14000000 |  |  | Cd Min: | 0.00581 | at alpha= | 1 | deg
Mach: | 0.25 |  |  | Cl=0 at alpha= | -3.2656 | deg
|  |  |  | @ Cl=0.1, Cd= | 0.0072172
|  |  |  | @ Cl=0.4, Cd= | 0.00739
|  |  |  | @ Cl=0.6, Cd= | 0.0060363
alpha (deg) | Cl | Cd | Cm | Cl/Cd
-16 | -0.193 | 0.11962 | -0.011 | -1.61
-15.5 | -0.256 | 0.11909 | -0.012 | -2.146
-15 | -0.308 | 0.11137 | -0.013 | -2.762
-14.5 | -0.354 | 0.10639 | -0.013 | -3.324
-14 | -0.395 | 0.09847 | -0.014 | -4.01
-13.5 | -0.431 | 0.09232 | -0.015 | -4.674
-13 | -0.463 | 0.08717 | -0.015 | -5.307
-12.5 | -0.489 | 0.08111 | -0.016 | -6.024
-12 | -0.508 | 0.07685 | -0.017 | -6.614
-11.5 | -0.522 | 0.07093 | -0.018 | -7.359
-11 | -0.529 | 0.06621 | -0.019 | -7.989
-10.5 | -0.529 | 0.06237 | -0.019 | -8.481
-10 | -0.523 | 0.05791 | -0.021 | -9.023
-9.5 | -0.51 | 0.05355 | -0.022 | -9.531
-9 | -0.492 | 0.04954 | -0.023 | -9.929
-8.5 | -0.47 | 0.04394 | -0.026 | -10.696
-8 | -0.529 | 0.00836 | -0.041 | -63.257
-7.5 | -0.487 | 0.00805 | -0.042 | -60.512
-7 | -0.44 | 0.00781 | -0.043 | -56.34
-6.5 | -0.388 | 0.00765 | -0.044 | -50.798
-6 | -0.332 | 0.00632 | -0.046 | -52.61
-5.5 | -0.274 | 0.00637 | -0.047 | -43.034
-5 | -0.215 | 0.00683 | -0.048 | -31.453
-4.5 | -0.154 | 0.00617 | -0.049 | -25.005
-4 | -0.092 | 0.00721 | -0.051 | -12.818
-3.5 | -0.03 | 0.00716 | -0.052 | -4.151
-3 | 0.034 | 0.00715 | -0.053 | 4.69
-2.5 | 0.097 | 0.00722 | -0.054 | 13.47
-2 | 0.161 | 0.00716 | -0.056 | 22.517
-1.5 | 0.225 | 0.00718 | -0.057 | 31.417
-1 | 0.29 | 0.00723 | -0.058 | 40.107
-0.5 | 0.355 | 0.00727 | -0.059 | 48.831
0 | 0.415 | 0.00743 | -0.061 | 55.85
0.5 | 0.476 | 0.00739 | -0.062 | 64.463
1 | 0.539 | 0.00581 | -0.063 | 92.655
1.5 | 0.601 | 0.00604 | -0.064 | 99.506
2 | 0.663 | 0.00627 | -0.066 | 105.715
2.5 | 0.725 | 0.0065 | -0.067 | 111.675
3 | 0.787 | 0.00673 | -0.068 | 116.881
3.5 | 0.849 | 0.00695 | -0.069 | 122.152
4 | 0.91 | 0.00721 | -0.071 | 126.262
4.5 | 0.971 | 0.0075 | -0.072 | 129.55
5 | 1.031 | 0.00793 | -0.073 | 130.03
5.5 | 1.09 | 0.00863 | -0.075 | 126.243
6 | 1.147 | 0.0093 | -0.076 | 123.436
6.5 | 1.204 | 0.01034 | -0.077 | 116.448
7 | 1.259 | 0.01112 | -0.078 | 113.239
7.5 | 1.312 | 0.01163 | -0.079 | 112.733
8 | 1.361 | 0.01216 | -0.081 | 111.955
8.5 | 1.408 | 0.01266 | -0.082 | 111.182
9 | 1.448 | 0.01324 | -0.083 | 109.388
9.5 | 1.484 | 0.01392 | -0.084 | 106.577
10 | 1.514 | 0.01489 | -0.086 | 101.676
10.5 | 1.537 | 0.0157 | -0.087 | 97.941
11 | 1.555 | 0.01659 | -0.088 | 93.715
11.5 | 1.565 | 0.01757 | -0.089 | 89.045
12 | 1.566 | 0.01864 | -0.09 | 84.006
12.5 | 1.56 | 0.01964 | -0.091 | 79.429
13 | 1.544 | 0.02083 | -0.092 | 74.139
13.5 | 1.52 | 0.02216 | -0.094 | 68.614
14 | 1.487 | 0.02354 | -0.095 | 63.166
14.5 | 1.444 | 0.02512 | -0.096 | 57.502
15 | 1.388 | 0.02693 | -0.097 | 51.552
15.5 | 1.318 | 0.02952 | -0.097 | 44.631
16 | 1.24 | 0.03195 | -0.098 | 38.813
16.5 | 1.154 | 0.03491 | -0.099 | 33.059
17 | 1.062 | 0.03811 | -0.1 | 27.88

## 126. Re 14M Mach 0.25 (2)
BIGFOIL.COM POLAR EXPORT
NACA67-616 a=0.2
NACA67-616 a=0.2 |  |  |  | Cl Max: | 1.6439 | at alpha= | 19.5 | deg
XFOIL ncrit=9 |  |  |  | L/D Max: | 125.259 | at alpha= | 2.5 | deg
Re: | 14000000 |  |  | Cd Min: | 0.16675 | at alpha= | -19.5 | deg
Mach: | 0.25 |  |  | Cl=0 at alpha= | -4.0411 | deg
|  |  |  | @ Cl=0.1, Cd= | 0.0051697
|  |  |  | @ Cl=0.4, Cd= | 0.0055625
|  |  |  | @ Cl=0.6, Cd= | 0.0048765
alpha (deg) | Cl | Cd | Cm | Cl/Cd
-19.5 | -0.3752 | 0.16675 | -0.0752 | -2.2501
-19 | -0.3626 | 0.15982 | -0.0796 | -2.2688
-18.5 | -0.344 | 0.15439 | -0.0834 | -2.2281
-18 | -0.3381 | 0.14603 | -0.0881 | -2.3153
-17.5 | -0.3391 | 0.13635 | -0.0934 | -2.487
-17 | -0.331 | 0.12893 | -0.0978 | -2.5673
-16.5 | -0.3453 | 0.11731 | -0.104 | -2.9435
-16 | -0.9786 | 0.03138 | -0.1385 | -31.1855
-15.5 | -1.0406 | 0.02509 | -0.1273 | -41.4747
-15 | -1.0407 | 0.02228 | -0.1199 | -46.7101
-14.5 | -1.0449 | 0.01885 | -0.1114 | -55.4324
-14 | -1.0221 | 0.01688 | -0.1055 | -60.5509
-13.5 | -0.9878 | 0.01556 | -0.1008 | -63.4833
-13 | -0.9501 | 0.0141 | -0.0967 | -67.383
-12.5 | -0.9056 | 0.01316 | -0.0935 | -68.8146
-12 | -0.857 | 0.012 | -0.0911 | -71.4167
-11.5 | -0.8051 | 0.01114 | -0.0893 | -72.2711
-11 | -0.752 | 0.01048 | -0.0877 | -71.7557
-10.5 | -0.6956 | 0.00973 | -0.0868 | -71.4902
-10 | -0.64 | 0.00918 | -0.0859 | -69.7168
-9.5 | -0.5836 | 0.00866 | -0.0851 | -67.3903
-9 | -0.526 | 0.00805 | -0.0847 | -65.3416
-8.5 | -0.4711 | 0.00769 | -0.0838 | -61.2614
-8 | -0.4163 | 0.00729 | -0.083 | -57.1056
-7.5 | -0.364 | 0.00664 | -0.0819 | -54.8193
-7 | -0.3123 | 0.00638 | -0.0805 | -48.9498
-6.5 | -0.2617 | 0.00612 | -0.0789 | -42.7614
-6 | -0.2117 | 0.00596 | -0.0773 | -35.5201
-5.5 | -0.1585 | 0.0058 | -0.0764 | -27.3276
-5 | -0.1045 | 0.00562 | -0.0757 | -18.5943
-4.5 | -0.0502 | 0.00543 | -0.0752 | -9.2449
-4 | 0.0045 | 0.00529 | -0.0748 | 0.85066
-3.5 | 0.0595 | 0.0052 | -0.0745 | 11.4423
-3 | 0.1129 | 0.00516 | -0.0739 | 21.8798
-2.5 | 0.164 | 0.00519 | -0.0729 | 31.5992
-2 | 0.2148 | 0.00528 | -0.0719 | 40.6818
-1.5 | 0.2665 | 0.00534 | -0.0711 | 49.9064
-1 | 0.3184 | 0.00542 | -0.0704 | 58.7454
-0.5 | 0.369 | 0.0055 | -0.0694 | 67.0909
0 | 0.4186 | 0.0056 | -0.0682 | 74.75
0.5 | 0.4671 | 0.00565 | -0.0668 | 82.6726
1 | 0.5122 | 0.00562 | -0.0646 | 91.1388
1.5 | 0.5534 | 0.00568 | -0.0617 | 97.4296
2 | 0.5487 | 0.00447 | -0.0493 | 122.7517
2.5 | 0.5812 | 0.00464 | -0.0445 | 125.2586
3 | 0.613 | 0.00504 | -0.0398 | 121.627
3.5 | 0.6463 | 0.00552 | -0.0354 | 117.0833
4 | 0.6818 | 0.00597 | -0.0316 | 114.2044
4.5 | 0.7191 | 0.00643 | -0.0283 | 111.8351
5 | 0.7545 | 0.00699 | -0.0247 | 107.9399
5.5 | 0.7892 | 0.00762 | -0.0211 | 103.5696
6 | 0.8245 | 0.00825 | -0.0176 | 99.9394
6.5 | 0.8596 | 0.00891 | -0.0142 | 96.4759
7 | 0.8907 | 0.00971 | -0.0102 | 91.7302
7.5 | 0.9245 | 0.01048 | -0.0068 | 88.2156
8 | 0.9563 | 0.01137 | -0.0032 | 84.1073
8.5 | 0.9878 | 0.01232 | 0.0004 | 80.1786
9 | 1.0218 | 0.01325 | 0.0035 | 77.117
9.5 | 1.0581 | 0.01411 | 0.0061 | 74.9894
10 | 1.0972 | 0.01486 | 0.0082 | 73.8358
10.5 | 1.1357 | 0.0157 | 0.0104 | 72.3376
11.5 | 1.21 | 0.01755 | 0.0149 | 68.9459
12 | 1.2437 | 0.01866 | 0.0175 | 66.6506
12.5 | 1.273 | 0.02003 | 0.0206 | 63.5547
13 | 1.3066 | 0.02126 | 0.023 | 61.4581
13.5 | 1.3361 | 0.02273 | 0.0257 | 58.7813
14 | 1.3643 | 0.02435 | 0.0285 | 56.0287
14.5 | 1.3884 | 0.02629 | 0.0315 | 52.811
15 | 1.4152 | 0.02813 | 0.034 | 50.3093
15.5 | 1.4382 | 0.03032 | 0.0366 | 47.434
16 | 1.46 | 0.03268 | 0.0392 | 44.6756
16.5 | 1.4786 | 0.03531 | 0.0417 | 41.8748
17 | 1.4949 | 0.03816 | 0.0443 | 39.1745
17.5 | 1.5239 | 0.04129 | 0.0438 | 36.9072
18 | 1.5562 | 0.04607 | 0.04 | 33.779
18.5 | 1.5948 | 0.05044 | 0.0357 | 31.6178
19 | 1.6199 | 0.05604 | 0.0319 | 28.9061
19.5 | 1.6439 | 0.06156 | 0.0283 | 26.704

## 127. Re 14M Mach 0.50 (1)
BIGFOIL.COM POLAR EXPORT
NACA67-616 a=0.2
NACA67-616 a=0.2 |  |  |  | Cl Max: | 1.496 | at alpha= | 8.5 | deg
JavaFoil+Calcfoil stall+Eppler ext transition |  |  |  | L/D Max: | 123.668 | at alpha= | 4.5 | deg
Re: | 14000000 |  |  | Cd Min: | 0.00649 | at alpha= | 1 | deg
Mach: | 0.5 |  |  | Cl=0 at alpha= | -3.2643 | deg
|  |  |  | @ Cl=0.1, Cd= | 0.0074556
|  |  |  | @ Cl=0.4, Cd= | 0.00698
|  |  |  | @ Cl=0.6, Cd= | 0.0064946
alpha (deg) | Cl | Cd | Cm | Cl/Cd
-20 | -0.944 | 0.17532 | -0.01 | -5.386
-19.5 | -0.917 | 0.15207 | -0.011 | -6.032
-19 | -0.891 | 0.14299 | -0.012 | -6.232
-18.5 | -0.862 | 0.13806 | -0.012 | -6.244
-18 | -0.834 | 0.13231 | -0.013 | -6.301
-17.5 | -0.805 | 0.12633 | -0.013 | -6.375
-17 | -0.778 | 0.12064 | -0.014 | -6.448
-16.5 | -0.75 | 0.11113 | -0.014 | -6.752
-16 | -0.723 | 0.10669 | -0.015 | -6.773
-15.5 | -0.693 | 0.11047 | -0.015 | -6.27
-15 | -0.664 | 0.10397 | -0.016 | -6.391
-14.5 | -0.637 | 0.09634 | -0.016 | -6.61
-14 | -0.609 | 0.08951 | -0.017 | -6.809
-13.5 | -0.582 | 0.08243 | -0.018 | -7.064
-13 | -0.554 | 0.07834 | -0.019 | -7.076
-12.5 | -0.529 | 0.06973 | -0.021 | -7.59
-12 | -0.501 | 0.06627 | -0.022 | -7.557
-11.5 | -0.466 | 0.07798 | -0.019 | -5.977
-11 | -0.438 | 0.06988 | -0.02 | -6.27
-10.5 | -0.411 | 0.06426 | -0.021 | -6.389
-10 | -0.383 | 0.05931 | -0.022 | -6.457
-9.5 | -0.356 | 0.05394 | -0.024 | -6.593
-9 | -0.325 | 0.06038 | -0.021 | -5.375
-8.5 | -0.297 | 0.05462 | -0.023 | -5.43
-8 | -0.268 | 0.0547 | -0.023 | -4.902
-7.5 | -0.24 | 0.0489 | -0.024 | -4.911
-7 | -0.304 | 0.04767 | -0.024 | -6.386
-6.5 | -0.314 | 0.04227 | -0.026 | -7.421
-6 | -0.282 | 0.03712 | -0.031 | -7.607
-5.5 | -0.29 | 0.00818 | -0.052 | -35.531
-5 | -0.231 | 0.00779 | -0.053 | -29.688
-4.5 | -0.168 | 0.00765 | -0.055 | -21.944
-4 | -0.101 | 0.00752 | -0.056 | -13.46
-3.5 | -0.033 | 0.00747 | -0.057 | -4.385
-3 | 0.037 | 0.0075 | -0.059 | 4.944
-2.5 | 0.108 | 0.00745 | -0.06 | 14.458
-2 | 0.179 | 0.00742 | -0.062 | 24.129
-1.5 | 0.251 | 0.00746 | -0.063 | 33.595
-1 | 0.323 | 0.00753 | -0.064 | 42.853
-0.5 | 0.396 | 0.00696 | -0.066 | 56.863
0 | 0.462 | 0.00729 | -0.067 | 63.326
0.5 | 0.529 | 0.00746 | -0.069 | 70.962
1 | 0.599 | 0.00649 | -0.07 | 92.351
1.5 | 0.668 | 0.00681 | -0.072 | 98.135
2 | 0.737 | 0.00709 | -0.073 | 103.963
2.5 | 0.806 | 0.00738 | -0.075 | 109.258
3 | 0.874 | 0.00768 | -0.076 | 113.885
3.5 | 0.943 | 0.00797 | -0.077 | 118.225
4 | 1.01 | 0.00834 | -0.079 | 121.191
4.5 | 1.078 | 0.00872 | -0.08 | 123.668
5 | 1.144 | 0.00949 | -0.082 | 120.456
5.5 | 1.207 | 0.0105 | -0.083 | 114.914
6 | 1.268 | 0.0112 | -0.084 | 113.155
6.5 | 1.326 | 0.01286 | -0.086 | 103.127
7 | 1.382 | 0.01372 | -0.087 | 100.742
7.5 | 1.431 | 0.01453 | -0.088 | 98.463
8 | 1.47 | 0.01543 | -0.09 | 95.295
8.5 | 1.496 | 0.01637 | -0.091 | 91.394
9 | 1.493 | 0.01798 | -0.092 | 83.018
9.5 | 1.442 | 0.01961 | -0.094 | 73.52
10 | 1.234 | 0.02231 | -0.095 | 55.309
10.5 | 0.92 | 0.02393 | -0.096 | 38.435
11 | 0.947 | 0.02779 | -0.097 | 34.066
11.5 | 0.978 | 0.02872 | -0.098 | 34.034
12 | 1.012 | 0.02758 | -0.1 | 36.703
12.5 | 1.04 | 0.03082 | -0.101 | 33.755
13 | 1.066 | 0.03536 | -0.101 | 30.163
13.5 | 1.102 | 0.03271 | -0.103 | 33.699

## 128. Re 14M Mach 0.50 (2)
BIGFOIL.COM POLAR EXPORT
NACA67-616 a=0.2
NACA67-616 a=0.2 |  |  |  | Cl Max: | 1.4087 | at alpha= | 14.5 | deg
XFOIL ncrit=9 |  |  |  | L/D Max: | 93.0923 | at alpha= | 3 | deg
Re: | 14000000 |  |  | Cd Min: | 0.0875 | at alpha= | -13 | deg
Mach: | 0.5 |  |  | Cl=0 at alpha= | -4.7023 | deg
|  |  |  | @ Cl=0.1, Cd= | 0.0054806
|  |  |  | @ Cl=0.4, Cd= | 0.0057714
|  |  |  | @ Cl=0.6, Cd= | 0.0065649
alpha (deg) | Cl | Cd | Cm | Cl/Cd
-13 | -0.1956 | 0.0875 | -0.1447 | -2.2354
-12.5 | -0.1942 | 0.07988 | -0.1489 | -2.4311
-12 | -0.204 | 0.07122 | -0.1537 | -2.8644
-11.5 | -0.2186 | 0.0623 | -0.1591 | -3.5088
-11 | -0.2517 | 0.05222 | -0.166 | -4.82
-10.5 | -0.2903 | 0.04511 | -0.1648 | -6.4354
-10 | -0.3244 | 0.0398 | -0.1587 | -8.1508
-9.5 | -0.3609 | 0.03506 | -0.1488 | -10.2938
-9 | -0.4079 | 0.02965 | -0.1351 | -13.7572
-8.5 | -0.432 | 0.02315 | -0.1242 | -18.6609
-8 | -0.4517 | 0.01568 | -0.1132 | -28.8074
-7.5 | -0.3678 | 0.00807 | -0.1175 | -45.5762
-7 | -0.2952 | 0.00753 | -0.1154 | -39.2032
-6 | -0.1614 | 0.00658 | -0.1113 | -24.5289
-5.5 | -0.0971 | 0.00633 | -0.1094 | -15.3397
-5 | -0.0359 | 0.00605 | -0.1073 | -5.9339
-4.5 | 0.0244 | 0.00577 | -0.1053 | 4.2288
-4 | 0.0833 | 0.00553 | -0.1033 | 15.0633
-3.5 | 0.1408 | 0.00536 | -0.1013 | 26.2687
-3 | 0.1953 | 0.00525 | -0.0988 | 37.2
-2.5 | 0.2379 | 0.00532 | -0.094 | 44.718
-2 | 0.2843 | 0.00542 | -0.09 | 52.4539
-1.5 | 0.3324 | 0.00554 | -0.0866 | 60
-1 | 0.3775 | 0.0057 | -0.0826 | 66.2281
-0.5 | 0.4216 | 0.00584 | -0.0784 | 72.1918
0 | 0.4569 | 0.00598 | -0.0724 | 76.4047
0.5 | 0.4647 | 0.00613 | -0.0604 | 75.8075
1 | 0.4921 | 0.00646 | -0.0531 | 76.1765
1.5 | 0.526 | 0.00675 | -0.0472 | 77.9259
2 | 0.5619 | 0.00705 | -0.0419 | 79.7021
3 | 0.6051 | 0.0065 | -0.0258 | 93.0923
3.5 | 0.6491 | 0.00698 | -0.0222 | 92.9943
4 | 0.6904 | 0.00762 | -0.0182 | 90.6037
4.5 | 0.7281 | 0.00831 | -0.0136 | 87.6173
5 | 0.7725 | 0.00895 | -0.0101 | 86.3128
5.5 | 0.8093 | 0.00983 | -0.0055 | 82.3296
6 | 0.8549 | 0.01053 | -0.0024 | 81.1871
6.5 | 0.8881 | 0.01163 | 0.0028 | 76.3629
7 | 0.9232 | 0.01272 | 0.0075 | 72.5786
7.5 | 0.9547 | 0.01401 | 0.0127 | 68.1442
8 | 0.9867 | 0.01535 | 0.0177 | 64.2801
8.5 | 1.0126 | 0.01702 | 0.0234 | 59.4947
9 | 1.0447 | 0.01862 | 0.0281 | 56.1063
9.5 | 1.0847 | 0.02002 | 0.0318 | 54.1808
10 | 1.1293 | 0.02134 | 0.0349 | 52.9194
10.5 | 1.1683 | 0.02296 | 0.0386 | 50.8841
11 | 1.2101 | 0.02455 | 0.042 | 49.2912
11.5 | 1.2498 | 0.02637 | 0.0456 | 47.3948
12 | 1.2831 | 0.02864 | 0.0496 | 44.801
12.5 | 1.3106 | 0.03133 | 0.0539 | 41.8321
13 | 1.3391 | 0.03423 | 0.0578 | 39.1207
13.5 | 1.3706 | 0.0371 | 0.0613 | 36.9434
14 | 1.3964 | 0.04057 | 0.0649 | 34.4195
14.5 | 1.4087 | 0.04517 | 0.0686 | 31.1866
15 | 1.4082 | 0.05105 | 0.0717 | 27.5847
15.5 | 1.3848 | 0.05909 | 0.0735 | 23.4354

## 129. Re 16M Mach 0.00 (1)
BIGFOIL.COM POLAR EXPORT
NACA67-616 a=0.2
NACA67-616 a=0.2 |  |  |  | Cl Max: | 1.617 | at alpha= | 13.5 | deg
JavaFoil+Calcfoil stall+Eppler ext transition |  |  |  | L/D Max: | 132.345 | at alpha= | 4.5 | deg
Re: | 16000000 |  |  | Cd Min: | 0.00562 | at alpha= | 1 | deg
Mach: | 0 |  |  | Cl=0 at alpha= | -3.2661 | deg
|  |  |  | @ Cl=0.1, Cd= | 0.0069068
|  |  |  | @ Cl=0.4, Cd= | 0.0072545
|  |  |  | @ Cl=0.6, Cd= | 0.0058885
alpha (deg) | Cl | Cd | Cm | Cl/Cd
-14.5 | -0.617 | 0.0944 | -0.014 | -6.533
-14 | -0.622 | 0.08955 | -0.015 | -6.949
-13.5 | -0.626 | 0.08454 | -0.015 | -7.4
-13 | -0.627 | 0.07804 | -0.016 | -8.03
-12.5 | -0.624 | 0.07352 | -0.017 | -8.491
-12 | -0.617 | 0.06982 | -0.018 | -8.843
-11.5 | -0.608 | 0.06527 | -0.019 | -9.318
-11 | -0.595 | 0.06153 | -0.02 | -9.665
-10.5 | -0.581 | 0.05542 | -0.021 | -10.476
-10 | -0.563 | 0.04975 | -0.023 | -11.307
-9.5 | -0.643 | 0.00879 | -0.036 | -73.096
-9 | -0.609 | 0.00853 | -0.037 | -71.452
-8.5 | -0.572 | 0.00819 | -0.038 | -69.852
-8 | -0.53 | 0.0079 | -0.04 | -67.013
-7.5 | -0.484 | 0.00664 | -0.041 | -72.83
-7 | -0.434 | 0.00653 | -0.042 | -66.445
-6.5 | -0.382 | 0.00745 | -0.043 | -51.255
-6 | -0.326 | 0.00744 | -0.044 | -43.765
-5.5 | -0.268 | 0.00739 | -0.046 | -36.269
-5 | -0.21 | 0.00727 | -0.047 | -28.82
-4.5 | -0.15 | 0.00721 | -0.048 | -20.818
-4 | -0.09 | 0.00655 | -0.049 | -13.7
-3.5 | -0.029 | 0.00648 | -0.05 | -4.454
-3 | 0.033 | 0.00695 | -0.052 | 4.68
-2.5 | 0.094 | 0.0069 | -0.053 | 13.667
-2 | 0.156 | 0.00697 | -0.054 | 22.421
-1.5 | 0.218 | 0.00693 | -0.055 | 31.518
-1 | 0.281 | 0.00703 | -0.056 | 39.921
-0.5 | 0.344 | 0.0071 | -0.058 | 48.388
0 | 0.402 | 0.00726 | -0.059 | 55.43
0.5 | 0.462 | 0.0072 | -0.06 | 64.172
1 | 0.523 | 0.00562 | -0.061 | 92.909
1.5 | 0.583 | 0.00583 | -0.062 | 100.011
2 | 0.644 | 0.00604 | -0.064 | 106.518
2.5 | 0.704 | 0.00623 | -0.065 | 112.926
3 | 0.764 | 0.0064 | -0.066 | 119.299
3.5 | 0.824 | 0.00662 | -0.067 | 124.438
4 | 0.883 | 0.00686 | -0.069 | 128.736
4.5 | 0.943 | 0.00712 | -0.07 | 132.345
5 | 1.001 | 0.00769 | -0.071 | 130.112
5.5 | 1.058 | 0.00828 | -0.072 | 127.769
6 | 1.115 | 0.00875 | -0.074 | 127.419
6.5 | 1.17 | 0.00962 | -0.075 | 121.612
7 | 1.224 | 0.01031 | -0.076 | 118.732
7.5 | 1.277 | 0.01075 | -0.077 | 118.781
8 | 1.326 | 0.0112 | -0.078 | 118.447
8.5 | 1.374 | 0.01162 | -0.08 | 118.236
9 | 1.417 | 0.01216 | -0.081 | 116.585
9.5 | 1.457 | 0.01264 | -0.082 | 115.249
10 | 1.493 | 0.0135 | -0.083 | 110.592
10.5 | 1.525 | 0.01413 | -0.084 | 107.89
11 | 1.552 | 0.01486 | -0.085 | 104.426
11.5 | 1.575 | 0.01563 | -0.086 | 100.788
12 | 1.593 | 0.01639 | -0.088 | 97.193
12.5 | 1.606 | 0.01721 | -0.089 | 93.35
13 | 1.614 | 0.01817 | -0.09 | 88.842
13.5 | 1.617 | 0.01905 | -0.091 | 84.888
14 | 1.615 | 0.02009 | -0.092 | 80.407
14.5 | 1.609 | 0.02121 | -0.093 | 75.85
15 | 1.594 | 0.02251 | -0.094 | 70.78
15.5 | 1.571 | 0.02384 | -0.095 | 65.901
16 | 1.544 | 0.02524 | -0.096 | 61.19
16.5 | 1.513 | 0.02674 | -0.097 | 56.581
17 | 1.479 | 0.02837 | -0.098 | 52.12
17.5 | 1.441 | 0.03024 | -0.099 | 47.64
18 | 1.401 | 0.03229 | -0.1 | 43.375
18.5 | 1.359 | 0.03396 | -0.1 | 40.023

## 130. Re 16M Mach 0.00 (2)
BIGFOIL.COM POLAR EXPORT
NACA67-616 a=0.2
NACA67-616 a=0.2 |  |  |  | Cl Max: | 1.6886 | at alpha= | 19.5 | deg
XFOIL ncrit=9 |  |  |  | L/D Max: | 129.955 | at alpha= | 2.5 | deg
Re: | 16000000 |  |  | Cd Min: | 0.04839 | at alpha= | 20 | deg
Mach: | 0 |  |  | Cl=0 at alpha= | -3.9138 | deg
|  |  |  | @ Cl=0.1, Cd= | 0.005165
|  |  |  | @ Cl=0.4, Cd= | 0.0055201
|  |  |  | @ Cl=0.6, Cd= | 0.0047048
alpha (deg) | Cl | Cd | Cm | Cl/Cd
-10.5 | -0.6763 | 0.00868 | -0.0744 | -77.9147
-10 | -0.6266 | 0.0083 | -0.0737 | -75.494
-9.5 | -0.5767 | 0.00794 | -0.073 | -72.6322
-9 | -0.5254 | 0.00745 | -0.0727 | -70.5235
-8.5 | -0.4763 | 0.00719 | -0.0717 | -66.2448
-8 | -0.4269 | 0.00685 | -0.0709 | -62.3212
-7.5 | -0.3792 | 0.00635 | -0.0698 | -59.7165
-7 | -0.3279 | 0.00609 | -0.0693 | -53.8424
-6.5 | -0.2753 | 0.0059 | -0.0691 | -46.661
-6 | -0.2223 | 0.00573 | -0.069 | -38.7958
-5 | -0.1155 | 0.00542 | -0.0689 | -21.31
-4.5 | -0.0624 | 0.00526 | -0.0688 | -11.8631
-4 | -0.0091 | 0.00516 | -0.0688 | -1.7636
-3.5 | 0.0437 | 0.00514 | -0.0686 | 8.5019
-3 | 0.095 | 0.00516 | -0.0682 | 18.4109
-2.5 | 0.1452 | 0.00521 | -0.0676 | 27.8695
-2 | 0.1967 | 0.00524 | -0.0672 | 37.5382
-1.5 | 0.2477 | 0.0053 | -0.0667 | 46.7358
-1 | 0.299 | 0.00538 | -0.0663 | 55.5762
-0.5 | 0.3505 | 0.00542 | -0.066 | 64.6679
0 | 0.3998 | 0.00552 | -0.0652 | 72.4275
0.5 | 0.4499 | 0.00555 | -0.0646 | 81.0631
1 | 0.4969 | 0.00552 | -0.0633 | 90.0181
1.5 | 0.5413 | 0.00556 | -0.0615 | 97.3561
2 | 0.564 | 0.00467 | -0.0555 | 120.7709
2.5 | 0.5822 | 0.00448 | -0.048 | 129.9554
3 | 0.6107 | 0.00484 | -0.0429 | 126.1777
3.5 | 0.6478 | 0.00518 | -0.0397 | 125.0579
4 | 0.684 | 0.00554 | -0.0364 | 123.4657
4.5 | 0.7157 | 0.00604 | -0.0323 | 118.4934
5 | 0.7486 | 0.00658 | -0.0286 | 113.769
5.5 | 0.7847 | 0.00709 | -0.0256 | 110.677
6.5 | 0.8542 | 0.00825 | -0.0194 | 103.5394
7 | 0.8871 | 0.0089 | -0.0161 | 99.6742
7.5 | 0.9206 | 0.00959 | -0.0131 | 95.9958
8 | 0.95 | 0.01041 | -0.0094 | 91.2584
8.5 | 0.9861 | 0.01108 | -0.007 | 88.9982
9 | 1.0207 | 0.01181 | -0.0045 | 86.4268
10 | 1.0959 | 0.01312 | -0.0007 | 83.529
10.5 | 1.1324 | 0.01382 | 0.0013 | 81.9392
11 | 1.1712 | 0.01447 | 0.0027 | 80.9399
11.5 | 1.2051 | 0.01532 | 0.0049 | 78.6619
12 | 1.2413 | 0.01608 | 0.0066 | 77.1953
12.5 | 1.268 | 0.01731 | 0.0096 | 73.2525
13 | 1.305 | 0.01806 | 0.011 | 72.2591
13.5 | 1.334 | 0.01925 | 0.0134 | 69.2987
14 | 1.3635 | 0.02042 | 0.0156 | 66.7728
14.5 | 1.39 | 0.02182 | 0.018 | 63.703
15 | 1.4183 | 0.02314 | 0.02 | 61.2921
15.5 | 1.4441 | 0.02468 | 0.0222 | 58.513
16 | 1.4649 | 0.02652 | 0.0248 | 55.2376
16.5 | 1.4912 | 0.02813 | 0.0265 | 53.011
17 | 1.511 | 0.03014 | 0.0288 | 50.1327
17.5 | 1.5301 | 0.03203 | 0.0313 | 47.7708
18 | 1.5651 | 0.03521 | 0.0283 | 44.4504
18.5 | 1.615 | 0.03787 | 0.0231 | 42.6459
19 | 1.6533 | 0.04149 | 0.0187 | 39.8482
19.5 | 1.6886 | 0.04515 | 0.0148 | 37.3998
20 | 1.6843 | 0.04839 | 0.0195 | 34.8068

## 131. Re 16M Mach 0.10 (1)
BIGFOIL.COM POLAR EXPORT
NACA67-616 a=0.2
NACA67-616 a=0.2 |  |  |  | Cl Max: | 1.608 | at alpha= | 13 | deg
JavaFoil+Calcfoil stall+Eppler ext transition |  |  |  | L/D Max: | 132.176 | at alpha= | 4.5 | deg
Re: | 16000000 |  |  | Cd Min: | 0.00565 | at alpha= | 1 | deg
Mach: | 0.1 |  |  | Cl=0 at alpha= | -3.2661 | deg
|  |  |  | @ Cl=0.1, Cd= | 0.0069692
|  |  |  | @ Cl=0.4, Cd= | 0.0072619
|  |  |  | @ Cl=0.6, Cd= | 0.0059059
alpha (deg) | Cl | Cd | Cm | Cl/Cd
-18 | -0.484 | 0.13562 | -0.01 | -3.569
-17.5 | -0.502 | 0.13245 | -0.01 | -3.788
-17 | -0.519 | 0.12594 | -0.011 | -4.122
-16.5 | -0.536 | 0.11893 | -0.011 | -4.506
-16 | -0.552 | 0.11305 | -0.012 | -4.882
-15.5 | -0.567 | 0.10722 | -0.013 | -5.283
-15 | -0.58 | 0.10152 | -0.013 | -5.709
-14.5 | -0.591 | 0.09593 | -0.014 | -6.157
-14 | -0.6 | 0.09048 | -0.015 | -6.626
-13.5 | -0.606 | 0.08508 | -0.015 | -7.121
-13 | -0.61 | 0.07914 | -0.016 | -7.705
-12.5 | -0.61 | 0.07437 | -0.017 | -8.203
-12 | -0.606 | 0.07089 | -0.018 | -8.546
-11.5 | -0.599 | 0.0662 | -0.019 | -9.046
-11 | -0.589 | 0.06151 | -0.02 | -9.569
-10.5 | -0.573 | 0.05792 | -0.021 | -9.895
-10 | -0.557 | 0.0516 | -0.023 | -10.797
-9.5 | -0.539 | 0.04474 | -0.025 | -12.043
-9 | -0.607 | 0.00874 | -0.037 | -69.437
-8.5 | -0.571 | 0.00824 | -0.038 | -69.346
-8 | -0.53 | 0.00794 | -0.04 | -66.782
-7.5 | -0.484 | 0.0067 | -0.041 | -72.274
-7 | -0.435 | 0.00658 | -0.042 | -66.088
-6.5 | -0.383 | 0.00758 | -0.043 | -50.559
-6 | -0.327 | 0.00749 | -0.045 | -43.655
-5.5 | -0.269 | 0.00737 | -0.046 | -36.552
-5 | -0.21 | 0.00725 | -0.047 | -29.032
-4.5 | -0.151 | 0.00723 | -0.048 | -20.847
-4 | -0.09 | 0.00654 | -0.049 | -13.782
-3.5 | -0.029 | 0.00709 | -0.051 | -4.089
-3 | 0.033 | 0.00702 | -0.052 | 4.652
-2.5 | 0.095 | 0.00697 | -0.053 | 13.582
-2 | 0.157 | 0.00696 | -0.054 | 22.546
-1.5 | 0.22 | 0.00698 | -0.055 | 31.467
-1 | 0.282 | 0.00701 | -0.057 | 40.215
-0.5 | 0.345 | 0.00715 | -0.058 | 48.281
0 | 0.404 | 0.00727 | -0.059 | 55.636
0.5 | 0.464 | 0.0072 | -0.06 | 64.482
1 | 0.525 | 0.00565 | -0.062 | 92.899
1.5 | 0.586 | 0.00586 | -0.063 | 99.925
2 | 0.647 | 0.00606 | -0.064 | 106.712
2.5 | 0.707 | 0.00625 | -0.065 | 113.096
3 | 0.768 | 0.00642 | -0.066 | 119.562
3.5 | 0.828 | 0.00664 | -0.068 | 124.66
4 | 0.888 | 0.00688 | -0.069 | 128.917
4.5 | 0.947 | 0.00717 | -0.07 | 132.176
5 | 1.006 | 0.00774 | -0.071 | 129.903
5.5 | 1.063 | 0.00833 | -0.073 | 127.619
6 | 1.12 | 0.00881 | -0.074 | 127.032
6.5 | 1.175 | 0.00971 | -0.075 | 121.045
7 | 1.23 | 0.0104 | -0.076 | 118.266
7.5 | 1.282 | 0.01084 | -0.077 | 118.245
8 | 1.332 | 0.01127 | -0.079 | 118.203
8.5 | 1.379 | 0.01174 | -0.08 | 117.486
9 | 1.422 | 0.01227 | -0.081 | 115.901
9.5 | 1.461 | 0.01278 | -0.082 | 114.317
10 | 1.496 | 0.01365 | -0.083 | 109.591
10.5 | 1.527 | 0.01434 | -0.085 | 106.487
11 | 1.554 | 0.01506 | -0.086 | 103.193
11.5 | 1.575 | 0.01583 | -0.087 | 99.482
12 | 1.591 | 0.01662 | -0.088 | 95.738
12.5 | 1.602 | 0.01739 | -0.089 | 92.107
13 | 1.608 | 0.01857 | -0.09 | 86.567
13.5 | 1.608 | 0.01942 | -0.091 | 82.781
14 | 1.602 | 0.02039 | -0.092 | 78.58
14.5 | 1.592 | 0.0216 | -0.093 | 73.686
15 | 1.572 | 0.02303 | -0.094 | 68.268
15.5 | 1.545 | 0.02446 | -0.095 | 63.159
16 | 1.513 | 0.02586 | -0.096 | 58.494
16.5 | 1.476 | 0.0275 | -0.097 | 53.692
17 | 1.436 | 0.02945 | -0.098 | 48.749
17.5 | 1.393 | 0.03122 | -0.099 | 44.605
18 | 1.347 | 0.03341 | -0.1 | 40.321

## 132. Re 16M Mach 0.10 (2)
BIGFOIL.COM POLAR EXPORT
NACA67-616 a=0.2
NACA67-616 a=0.2 |  |  |  | Cl Max: | 1.6853 | at alpha= | 19.5 | deg
XFOIL ncrit=9 |  |  |  | L/D Max: | 129.621 | at alpha= | 2.5 | deg
Re: | 16000000 |  |  | Cd Min: | 0.04707 | at alpha= | 19.5 | deg
Mach: | 0.1 |  |  | Cl=0 at alpha= | -3.9274 | deg
|  |  |  | @ Cl=0.1, Cd= | 0.0051631
|  |  |  | @ Cl=0.4, Cd= | 0.0055251
|  |  |  | @ Cl=0.6, Cd= | 0.0047259
alpha (deg) | Cl | Cd | Cm | Cl/Cd
-20 | -1.3329 | 0.02756 | -0.1261 | -48.3636
-19.5 | -1.3326 | 0.02488 | -0.1213 | -53.5611
-19 | -1.3233 | 0.0228 | -0.1167 | -58.0395
-18.5 | -1.3015 | 0.02146 | -0.113 | -60.6477
-18 | -1.2808 | 0.02002 | -0.1089 | -63.976
-17.5 | -1.26 | 0.01852 | -0.1046 | -68.0346
-17 | -1.2289 | 0.01764 | -0.1014 | -69.6655
-16.5 | -1.202 | 0.01638 | -0.0975 | -73.3822
-16 | -1.1686 | 0.01543 | -0.0944 | -75.7356
-15.5 | -1.1317 | 0.01464 | -0.0917 | -77.3019
-15 | -1.0926 | 0.01401 | -0.0892 | -77.9872
-14.5 | -1.0531 | 0.01314 | -0.0868 | -80.1446
-14 | -1.011 | 0.01252 | -0.0848 | -80.7508
-13.5 | -0.9673 | 0.01194 | -0.083 | -81.0134
-13 | -0.9223 | 0.0113 | -0.0813 | -81.6195
-12.5 | -0.876 | 0.01078 | -0.0799 | -81.2616
-12 | -0.828 | 0.01019 | -0.0788 | -81.2561
-11.5 | -0.7793 | 0.0097 | -0.0778 | -80.3402
-10.5 | -0.6795 | 0.0088 | -0.0761 | -77.2159
-10 | -0.6288 | 0.0084 | -0.0755 | -74.8571
-9.5 | -0.5779 | 0.00801 | -0.0748 | -72.1473
-9 | -0.5256 | 0.0075 | -0.0745 | -70.08
-8.5 | -0.4758 | 0.00722 | -0.0735 | -65.9003
-8 | -0.4262 | 0.0069 | -0.0726 | -61.7681
-7.5 | -0.3789 | 0.00637 | -0.0712 | -59.4819
-7 | -0.3278 | 0.00612 | -0.0706 | -53.5621
-6.5 | -0.2751 | 0.00591 | -0.0702 | -46.5482
-6 | -0.2218 | 0.00574 | -0.07 | -38.6411
-5 | -0.1145 | 0.00544 | -0.0698 | -21.0478
-4.5 | -0.0612 | 0.00527 | -0.0697 | -11.6129
-4 | -0.0077 | 0.00516 | -0.0696 | -1.4922
-3.5 | 0.0453 | 0.00514 | -0.0694 | 8.8132
-3 | 0.0969 | 0.00516 | -0.0689 | 18.7791
-2.5 | 0.1472 | 0.00521 | -0.0682 | 28.2534
-2 | 0.1987 | 0.00525 | -0.0678 | 37.8476
-1.5 | 0.2499 | 0.00531 | -0.0673 | 47.0621
-1 | 0.3012 | 0.00539 | -0.0668 | 55.8813
-0.5 | 0.3528 | 0.00542 | -0.0664 | 65.0923
0 | 0.4022 | 0.00553 | -0.0655 | 72.7306
0.5 | 0.4522 | 0.00556 | -0.0648 | 81.3309
1 | 0.4992 | 0.00553 | -0.0635 | 90.2712
1.5 | 0.5433 | 0.00558 | -0.0616 | 97.3656
2 | 0.5678 | 0.00481 | -0.0558 | 118.0457
2.5 | 0.582 | 0.00449 | -0.0475 | 129.6214
3 | 0.611 | 0.00487 | -0.0424 | 125.462
3.5 | 0.6479 | 0.00521 | -0.0391 | 124.357
4 | 0.6843 | 0.00559 | -0.0358 | 122.415
4.5 | 0.7162 | 0.00608 | -0.0317 | 117.7961
5 | 0.7489 | 0.00664 | -0.0279 | 112.7861
5.5 | 0.7855 | 0.00715 | -0.0249 | 109.8601
6 | 0.8188 | 0.00776 | -0.0214 | 105.5155
6.5 | 0.8553 | 0.00834 | -0.0187 | 102.554
7 | 0.8881 | 0.009 | -0.0153 | 98.6778
7.5 | 0.922 | 0.00969 | -0.0122 | 95.1496
8 | 0.9513 | 0.01054 | -0.0085 | 90.2562
8.5 | 0.9872 | 0.01123 | -0.006 | 87.9074
9 | 1.0215 | 0.01199 | -0.0033 | 85.196
9.5 | 1.0594 | 0.01267 | -0.0014 | 83.6148
10 | 1.0964 | 0.01336 | 0.0007 | 82.0659
10.5 | 1.1346 | 0.01403 | 0.0024 | 80.8696
11 | 1.1714 | 0.01477 | 0.0043 | 79.3094
11.5 | 1.2073 | 0.01558 | 0.0062 | 77.4904
12 | 1.2436 | 0.01638 | 0.0081 | 75.9219
12.5 | 1.2697 | 0.01766 | 0.0112 | 71.8969
13 | 1.3077 | 0.01841 | 0.0126 | 71.032
13.5 | 1.3358 | 0.01969 | 0.0152 | 67.8415
14 | 1.3656 | 0.0209 | 0.0174 | 65.3397
14.5 | 1.3916 | 0.02237 | 0.0199 | 62.2083
15 | 1.4184 | 0.02383 | 0.0222 | 59.5216
15.5 | 1.4464 | 0.02532 | 0.0242 | 57.1248
16 | 1.4665 | 0.02726 | 0.0269 | 53.7968
16.5 | 1.49 | 0.02913 | 0.0289 | 51.15
17 | 1.5104 | 0.03119 | 0.0312 | 48.4258
17.5 | 1.5318 | 0.03302 | 0.0335 | 46.3901
18 | 1.5652 | 0.03643 | 0.0306 | 42.9646
18.5 | 1.6126 | 0.03944 | 0.0257 | 40.8874
19 | 1.6506 | 0.0432 | 0.0213 | 38.2083
19.5 | 1.6853 | 0.04707 | 0.0175 | 35.8041

## 133. Re 16M Mach 0.25 (1)
BIGFOIL.COM POLAR EXPORT
NACA67-616 a=0.2
NACA67-616 a=0.2 |  |  |  | Cl Max: | 1.567 | at alpha= | 12 | deg
JavaFoil+Calcfoil stall+Eppler ext transition |  |  |  | L/D Max: | 130.793 | at alpha= | 4.5 | deg
Re: | 16000000 |  |  | Cd Min: | 0.00601 | at alpha= | 1.5 | deg
Mach: | 0.25 |  |  | Cl=0 at alpha= | -3.2656 | deg
|  |  |  | @ Cl=0.1, Cd= | 0.0071291
|  |  |  | @ Cl=0.4, Cd= | 0.0074075
|  |  |  | @ Cl=0.6, Cd= | 0.0060316
alpha (deg) | Cl | Cd | Cm | Cl/Cd
-16 | -0.193 | 0.11798 | -0.011 | -1.633
-15.5 | -0.256 | 0.11841 | -0.012 | -2.159
-15 | -0.307 | 0.11382 | -0.013 | -2.701
-14.5 | -0.354 | 0.10579 | -0.013 | -3.343
-14 | -0.395 | 0.09798 | -0.014 | -4.03
-13.5 | -0.432 | 0.09153 | -0.015 | -4.715
-13 | -0.463 | 0.0862 | -0.015 | -5.367
-12.5 | -0.488 | 0.08179 | -0.016 | -5.97
-12 | -0.508 | 0.07589 | -0.017 | -6.699
-11.5 | -0.522 | 0.07001 | -0.018 | -7.462
-11 | -0.529 | 0.06649 | -0.019 | -7.953
-10.5 | -0.529 | 0.06201 | -0.02 | -8.535
-10 | -0.523 | 0.05752 | -0.021 | -9.092
-9.5 | -0.511 | 0.05295 | -0.022 | -9.649
-9 | -0.493 | 0.04904 | -0.024 | -10.042
-8.5 | -0.471 | 0.04332 | -0.026 | -10.873
-8 | -0.529 | 0.00827 | -0.041 | -63.986
-7.5 | -0.488 | 0.00798 | -0.042 | -61.119
-7 | -0.44 | 0.00778 | -0.043 | -56.649
-6.5 | -0.389 | 0.0066 | -0.044 | -58.886
-6 | -0.333 | 0.00639 | -0.046 | -52.041
-5.5 | -0.275 | 0.00686 | -0.047 | -40.019
-5 | -0.215 | 0.00747 | -0.048 | -28.823
-4.5 | -0.154 | 0.00681 | -0.049 | -22.67
-4 | -0.092 | 0.00721 | -0.051 | -12.821
-3.5 | -0.03 | 0.00723 | -0.052 | -4.111
-3 | 0.034 | 0.00709 | -0.053 | 4.728
-2.5 | 0.097 | 0.00713 | -0.054 | 13.635
-2 | 0.161 | 0.00711 | -0.056 | 22.684
-1.5 | 0.225 | 0.0071 | -0.057 | 31.765
-1 | 0.29 | 0.00713 | -0.058 | 40.66
-0.5 | 0.355 | 0.00731 | -0.059 | 48.535
0 | 0.415 | 0.00744 | -0.061 | 55.791
0.5 | 0.476 | 0.00737 | -0.062 | 64.588
1 | 0.539 | 0.00735 | -0.063 | 73.348
1.5 | 0.601 | 0.00601 | -0.064 | 100.022
2 | 0.664 | 0.00622 | -0.066 | 106.683
2.5 | 0.726 | 0.00643 | -0.067 | 112.915
3 | 0.788 | 0.00662 | -0.068 | 119.019
3.5 | 0.849 | 0.00686 | -0.07 | 123.832
4 | 0.911 | 0.00712 | -0.071 | 127.856
4.5 | 0.972 | 0.00743 | -0.072 | 130.793
5 | 1.032 | 0.00805 | -0.073 | 128.16
5.5 | 1.09 | 0.00868 | -0.075 | 125.616
6 | 1.148 | 0.00919 | -0.076 | 124.875
6.5 | 1.204 | 0.0103 | -0.077 | 116.953
7 | 1.259 | 0.01089 | -0.078 | 115.665
7.5 | 1.312 | 0.01137 | -0.08 | 115.413
8 | 1.362 | 0.01189 | -0.081 | 114.486
8.5 | 1.408 | 0.01241 | -0.082 | 113.475
9 | 1.449 | 0.01298 | -0.083 | 111.646
9.5 | 1.485 | 0.01366 | -0.084 | 108.705
10 | 1.514 | 0.01457 | -0.086 | 103.916
10.5 | 1.538 | 0.01538 | -0.087 | 100.005
11 | 1.556 | 0.01628 | -0.088 | 95.548
11.5 | 1.565 | 0.01717 | -0.089 | 91.154
12 | 1.567 | 0.01822 | -0.09 | 86.011
12.5 | 1.561 | 0.0192 | -0.091 | 81.27
13 | 1.545 | 0.02034 | -0.092 | 75.962
13.5 | 1.521 | 0.0216 | -0.094 | 70.427
14 | 1.488 | 0.02292 | -0.095 | 64.911
14.5 | 1.445 | 0.0245 | -0.096 | 59.009
15 | 1.389 | 0.02636 | -0.097 | 52.704
15.5 | 1.319 | 0.02882 | -0.097 | 45.756
16 | 1.241 | 0.03132 | -0.098 | 39.622
16.5 | 1.155 | 0.03395 | -0.099 | 34.033
17 | 1.064 | 0.03694 | -0.1 | 28.794

## 134. Re 16M Mach 0.25 (2)
BIGFOIL.COM POLAR EXPORT
NACA67-616 a=0.2
NACA67-616 a=0.2 |  |  |  | Cl Max: | 1.666 | at alpha= | 20 | deg
XFOIL ncrit=9 |  |  |  | L/D Max: | 124.957 | at alpha= | 2.5 | deg
Re: | 16000000 |  |  | Cd Min: | 0.17215 | at alpha= | -20 | deg
Mach: | 0.25 |  |  | Cl=0 at alpha= | -4.0092 | deg
|  |  |  | @ Cl=0.1, Cd= | 0.0051857
|  |  |  | @ Cl=0.4, Cd= | 0.0055569
|  |  |  | @ Cl=0.6, Cd= | 0.0049102
alpha (deg) | Cl | Cd | Cm | Cl/Cd
-20 | -0.3923 | 0.17215 | -0.0715 | -2.2788
-19.5 | -0.3769 | 0.16605 | -0.0757 | -2.2698
-19 | -0.3638 | 0.15924 | -0.08 | -2.2846
-18.5 | -0.3458 | 0.15371 | -0.0838 | -2.2497
-18 | -0.3338 | 0.14675 | -0.0881 | -2.2746
-17.5 | -0.3427 | 0.13535 | -0.094 | -2.532
-17 | -0.3312 | 0.12868 | -0.0981 | -2.5738
-16.5 | -0.9465 | 0.03621 | -0.1451 | -26.1392
-16 | -1.0569 | 0.02688 | -0.1328 | -39.3192
-15.5 | -1.0808 | 0.02273 | -0.1237 | -47.5495
-15 | -1.0715 | 0.02039 | -0.1168 | -52.5503
-14.5 | -1.0631 | 0.01767 | -0.1094 | -60.1641
-14 | -1.0354 | 0.01595 | -0.1039 | -64.9154
-13.5 | -0.9983 | 0.01476 | -0.0995 | -67.6355
-13 | -0.9579 | 0.01347 | -0.0957 | -71.1136
-12.5 | -0.912 | 0.01259 | -0.0927 | -72.4384
-12 | -0.8623 | 0.01155 | -0.0904 | -74.658
-11.5 | -0.8101 | 0.01077 | -0.0886 | -75.2182
-11 | -0.7567 | 0.01016 | -0.087 | -74.4783
-10.5 | -0.7013 | 0.00953 | -0.0858 | -73.5887
-10 | -0.6455 | 0.00899 | -0.0849 | -71.802
-9.5 | -0.589 | 0.00847 | -0.0842 | -69.5396
-9 | -0.5312 | 0.00788 | -0.0838 | -67.4112
-8.5 | -0.4767 | 0.00755 | -0.0827 | -63.1391
-8 | -0.422 | 0.00713 | -0.0819 | -59.1865
-7.5 | -0.3686 | 0.00677 | -0.0808 | -54.4461
-7 | -0.3181 | 0.00624 | -0.0793 | -50.9776
-6.5 | -0.2684 | 0.00598 | -0.0776 | -44.8829
-6 | -0.2177 | 0.00582 | -0.076 | -37.4055
-5.5 | -0.1632 | 0.00567 | -0.0754 | -28.7831
-5 | -0.1081 | 0.0055 | -0.075 | -19.6545
-4.5 | -0.0535 | 0.00533 | -0.0745 | -10.0375
-4 | 0.001 | 0.0052 | -0.0741 | 0.19231
-3.5 | 0.0549 | 0.00516 | -0.0735 | 10.6395
-3 | 0.1076 | 0.00519 | -0.0728 | 20.7322
-2.5 | 0.1588 | 0.00523 | -0.0719 | 30.3633
-2 | 0.2103 | 0.00528 | -0.071 | 39.8295
-1.5 | 0.2621 | 0.00535 | -0.0702 | 48.9907
-1 | 0.3134 | 0.00544 | -0.0693 | 57.6103
-0.5 | 0.3656 | 0.00548 | -0.0687 | 66.7153
0 | 0.4148 | 0.00559 | -0.0674 | 74.2039
0.5 | 0.4644 | 0.00563 | -0.0662 | 82.4867
1 | 0.5103 | 0.00561 | -0.0642 | 90.9626
1.5 | 0.5518 | 0.00567 | -0.0614 | 97.3192
2.5 | 0.5798 | 0.00464 | -0.0442 | 124.9569
3 | 0.6112 | 0.00506 | -0.0394 | 120.7905
3.5 | 0.6453 | 0.00549 | -0.0352 | 117.541
4 | 0.6835 | 0.00591 | -0.032 | 115.6514
4.5 | 0.7197 | 0.00637 | -0.0284 | 112.9827
5 | 0.7548 | 0.00693 | -0.0247 | 108.9177
5.5 | 0.7893 | 0.00756 | -0.0211 | 104.4048
6 | 0.8232 | 0.00822 | -0.0174 | 100.146
6.5 | 0.8587 | 0.00889 | -0.0141 | 96.5917
7 | 0.8916 | 0.00965 | -0.0104 | 92.3938
7.5 | 0.9273 | 0.01036 | -0.0072 | 89.5077
8 | 0.9587 | 0.01125 | -0.0035 | 85.2178
8.5 | 0.9921 | 0.01213 | -0.0002 | 81.789
9 | 1.0256 | 0.01304 | 0.003 | 78.6503
9.5 | 1.0653 | 0.01379 | 0.0051 | 77.2516
10 | 1.1034 | 0.01459 | 0.0074 | 75.6271
10.5 | 1.143 | 0.01535 | 0.0094 | 74.4625
11 | 1.179 | 0.0163 | 0.0119 | 72.3313
11.5 | 1.2177 | 0.01719 | 0.0139 | 70.8377
12 | 1.2506 | 0.0183 | 0.0167 | 68.3388
12.5 | 1.2795 | 0.01969 | 0.0198 | 64.9822
13 | 1.3131 | 0.02089 | 0.0223 | 62.8578
13.5 | 1.3443 | 0.02228 | 0.0248 | 60.3366
14 | 1.3715 | 0.02391 | 0.0278 | 57.3609
14.5 | 1.3985 | 0.02568 | 0.0305 | 54.4587
15 | 1.4258 | 0.02746 | 0.033 | 51.9228
15.5 | 1.4493 | 0.0296 | 0.0357 | 48.9628
16 | 1.472 | 0.03186 | 0.0382 | 46.2021
16.5 | 1.4908 | 0.03453 | 0.0408 | 43.1741
17 | 1.5092 | 0.03724 | 0.0432 | 40.5263
17.5 | 1.5255 | 0.04004 | 0.0457 | 38.0994
18.5 | 1.5927 | 0.04864 | 0.0391 | 32.7447
19 | 1.6222 | 0.05389 | 0.035 | 30.1021
19.5 | 1.6456 | 0.05952 | 0.0313 | 27.6478
20 | 1.666 | 0.06556 | 0.0276 | 25.4118

## 135. Re 16M Mach 0.50 (1)
BIGFOIL.COM POLAR EXPORT
NACA67-616 a=0.2
NACA67-616 a=0.2 |  |  |  | Cl Max: | 1.497 | at alpha= | 8.5 | deg
JavaFoil+Calcfoil stall+Eppler ext transition |  |  |  | L/D Max: | 123.835 | at alpha= | 4.5 | deg
Re: | 16000000 |  |  | Cd Min: | 0.00664 | at alpha= | -1.5 | deg
Mach: | 0.5 |  |  | Cl=0 at alpha= | -3.2643 | deg
|  |  |  | @ Cl=0.1, Cd= | 0.0073701
|  |  |  | @ Cl=0.4, Cd= | 0.0069858
|  |  |  | @ Cl=0.6, Cd= | 0.0076075
alpha (deg) | Cl | Cd | Cm | Cl/Cd
-20 | -0.944 | 0.17746 | -0.01 | -5.321
-19.5 | -0.917 | 0.16116 | -0.011 | -5.689
-19 | -0.889 | 0.15264 | -0.011 | -5.827
-18.5 | -0.862 | 0.14529 | -0.012 | -5.93
-18 | -0.833 | 0.13986 | -0.012 | -5.957
-17.5 | -0.805 | 0.13363 | -0.013 | -6.021
-17 | -0.777 | 0.1278 | -0.013 | -6.08
-16.5 | -0.749 | 0.11942 | -0.014 | -6.276
-16 | -0.722 | 0.11082 | -0.015 | -6.514
-15.5 | -0.693 | 0.10921 | -0.015 | -6.344
-15 | -0.665 | 0.10312 | -0.016 | -6.445
-14.5 | -0.637 | 0.09433 | -0.017 | -6.756
-14 | -0.61 | 0.08813 | -0.018 | -6.922
-13.5 | -0.583 | 0.08129 | -0.019 | -7.173
-13 | -0.555 | 0.07693 | -0.019 | -7.215
-12.5 | -0.531 | 0.06753 | -0.022 | -7.866
-12 | -0.503 | 0.06417 | -0.023 | -7.832
-11.5 | -0.466 | 0.07705 | -0.019 | -6.05
-11 | -0.438 | 0.06941 | -0.02 | -6.317
-10.5 | -0.411 | 0.06326 | -0.021 | -6.495
-10 | -0.383 | 0.05824 | -0.023 | -6.582
-9.5 | -0.356 | 0.05326 | -0.025 | -6.689
-9 | -0.325 | 0.05966 | -0.022 | -5.441
-8.5 | -0.297 | 0.0548 | -0.023 | -5.413
-8 | -0.268 | 0.05384 | -0.023 | -4.983
-7.5 | -0.24 | 0.04858 | -0.024 | -4.944
-7 | -0.304 | 0.0472 | -0.024 | -6.452
-6.5 | -0.314 | 0.04246 | -0.027 | -7.391
-6 | -0.283 | 0.03676 | -0.031 | -7.695
-5.5 | -0.291 | 0.00817 | -0.052 | -35.588
-5 | -0.232 | 0.00773 | -0.053 | -29.946
-4.5 | -0.168 | 0.00757 | -0.055 | -22.161
-4 | -0.101 | 0.00752 | -0.056 | -13.463
-3.5 | -0.033 | 0.0075 | -0.057 | -4.367
-3 | 0.037 | 0.00745 | -0.059 | 4.982
-2.5 | 0.108 | 0.00736 | -0.06 | 14.642
-2 | 0.179 | 0.00739 | -0.062 | 24.236
-1.5 | 0.251 | 0.00664 | -0.063 | 37.757
-1 | 0.323 | 0.00679 | -0.064 | 47.553
-0.5 | 0.396 | 0.00695 | -0.066 | 56.93
0 | 0.462 | 0.00754 | -0.067 | 61.281
0.5 | 0.53 | 0.00768 | -0.069 | 68.976
1 | 0.599 | 0.00762 | -0.07 | 78.621
1.5 | 0.668 | 0.00676 | -0.072 | 98.899
2 | 0.737 | 0.00704 | -0.073 | 104.78
2.5 | 0.806 | 0.00731 | -0.075 | 110.374
3 | 0.875 | 0.00755 | -0.076 | 115.851
3.5 | 0.943 | 0.00787 | -0.077 | 119.82
4 | 1.011 | 0.00824 | -0.079 | 122.716
4.5 | 1.078 | 0.00871 | -0.08 | 123.835
5 | 1.144 | 0.0096 | -0.082 | 119.204
5.5 | 1.207 | 0.01045 | -0.083 | 115.475
6 | 1.268 | 0.0111 | -0.084 | 114.202
6.5 | 1.327 | 0.01277 | -0.086 | 103.879
7 | 1.383 | 0.01343 | -0.087 | 102.964
7.5 | 1.432 | 0.01422 | -0.088 | 100.652
8 | 1.471 | 0.01507 | -0.09 | 97.606
8.5 | 1.497 | 0.01598 | -0.091 | 93.641
9 | 1.493 | 0.01759 | -0.092 | 84.886
9.5 | 1.443 | 0.01918 | -0.094 | 75.233
10 | 1.235 | 0.02177 | -0.095 | 56.722
10.5 | 0.92 | 0.02333 | -0.096 | 39.445
11 | 0.948 | 0.02711 | -0.097 | 34.959
11.5 | 0.979 | 0.02802 | -0.098 | 34.927
12 | 1.013 | 0.027 | -0.1 | 37.526
12.5 | 1.041 | 0.03023 | -0.101 | 34.445
13 | 1.068 | 0.03426 | -0.101 | 31.169
13.5 | 1.103 | 0.03176 | -0.103 | 34.733

## 136. Re 16M Mach 0.50 (2)
BIGFOIL.COM POLAR EXPORT
NACA67-616 a=0.2
NACA67-616 a=0.2 |  |  |  | Cl Max: | 1.4228 | at alpha= | 14.5 | deg
XFOIL ncrit=9 |  |  |  | L/D Max: | 393.544 | at alpha= | -1.5 | deg
Re: | 16000000 |  |  | Cd Min: | 0.0501 | at alpha= | 15 | deg
Mach: | 0.5 |  |  | Cl=0 at alpha= | -4.5435 | deg
|  |  |  | @ Cl=0.1, Cd= | 0.00073674
|  |  |  | @ Cl=0.4, Cd= | 0.0039593
|  |  |  | @ Cl=0.6, Cd= | 0.007229
alpha (deg) | Cl | Cd | Cm | Cl/Cd
-7.5 | -0.3832 | 0.00124 | -0.1106 | -309.0323
-7 | -0.3109 | 0.00109 | -0.1087 | -285.2294
-6.5 | -0.2426 | 0.00099 | -0.1069 | -245.0505
-6 | -0.1792 | 0.00089 | -0.1049 | -201.3483
-5.5 | -0.1167 | 0.00085 | -0.1029 | -137.2941
-5 | -0.0546 | 0.00081 | -0.1012 | -67.4074
-4.5 | 0.0052 | 0.00078 | -0.0994 | 6.6667
-4 | 0.0632 | 0.00075 | -0.0975 | 84.2667
-3.5 | 0.1187 | 0.00073 | -0.0952 | 162.6027
-3 | 0.1655 | 0.00074 | -0.0913 | 223.6486
-2.5 | 0.2124 | 0.00076 | -0.0875 | 279.4737
-2 | 0.2629 | 0.00077 | -0.0847 | 341.4286
-1.5 | 0.3109 | 0.00079 | -0.0815 | 393.5443
0.5 | 0.4599 | 0.00609 | -0.0594 | 75.5172
1 | 0.4898 | 0.00641 | -0.0526 | 76.4119
1.5 | 0.5233 | 0.00674 | -0.0467 | 77.6409
2.5 | 0.6033 | 0.00725 | -0.0377 | 83.2138
3 | 0.6081 | 0.00639 | -0.0264 | 95.1643
3.5 | 0.649 | 0.00692 | -0.0222 | 93.7861
4 | 0.6899 | 0.00755 | -0.0181 | 91.3775
4.5 | 0.7288 | 0.00823 | -0.0136 | 88.5541
5 | 0.7759 | 0.0088 | -0.0107 | 88.1705
5.5 | 0.8109 | 0.00971 | -0.0057 | 83.5118
6 | 0.8554 | 0.01043 | -0.0024 | 82.0134
6.5 | 0.8866 | 0.01158 | 0.0031 | 76.563
7 | 0.921 | 0.01269 | 0.0079 | 72.5768
7.5 | 0.9549 | 0.01393 | 0.0128 | 68.5499
8.5 | 1.0156 | 0.01685 | 0.0232 | 60.273
9 | 1.0494 | 0.01836 | 0.0277 | 57.1569
9.5 | 1.0933 | 0.01958 | 0.0309 | 55.8376
10 | 1.136 | 0.02097 | 0.0343 | 54.1726
11 | 1.2199 | 0.02404 | 0.0413 | 50.7446
11.5 | 1.2588 | 0.02587 | 0.045 | 48.6587
12 | 1.2904 | 0.0282 | 0.0492 | 45.7589
12.5 | 1.3207 | 0.03074 | 0.0533 | 42.9636
13 | 1.3507 | 0.03349 | 0.0573 | 40.3314
13.5 | 1.3833 | 0.03632 | 0.0609 | 38.0865
14 | 1.4081 | 0.03978 | 0.0647 | 35.3972
14.5 | 1.4228 | 0.04422 | 0.0684 | 32.1755
15 | 1.4204 | 0.0501 | 0.0718 | 28.3513

## 137. Re 18M Mach 0.00 (1)
BIGFOIL.COM POLAR EXPORT
NACA67-616 a=0.2
NACA67-616 a=0.2 |  |  |  | Cl Max: | 1.618 | at alpha= | 13.5 | deg
JavaFoil+Calcfoil stall+Eppler ext transition |  |  |  | L/D Max: | 130.546 | at alpha= | 4.5 | deg
Re: | 18000000 |  |  | Cd Min: | 0.00579 | at alpha= | 1.5 | deg
Mach: | 0 |  |  | Cl=0 at alpha= | -3.2661 | deg
|  |  |  | @ Cl=0.1, Cd= | 0.006909
|  |  |  | @ Cl=0.4, Cd= | 0.0071929
|  |  |  | @ Cl=0.6, Cd= | 0.0058402
alpha (deg) | Cl | Cd | Cm | Cl/Cd
-14.5 | -0.617 | 0.09359 | -0.014 | -6.59
-14 | -0.622 | 0.08877 | -0.015 | -7.011
-13.5 | -0.625 | 0.08519 | -0.015 | -7.339
-13 | -0.627 | 0.07757 | -0.017 | -8.084
-12.5 | -0.624 | 0.07289 | -0.017 | -8.567
-12 | -0.618 | 0.06954 | -0.018 | -8.884
-11.5 | -0.609 | 0.06463 | -0.019 | -9.421
-11 | -0.595 | 0.06092 | -0.02 | -9.774
-10.5 | -0.58 | 0.05617 | -0.021 | -10.319
-10 | -0.561 | 0.0508 | -0.023 | -11.046
-9.5 | -0.643 | 0.00873 | -0.036 | -73.685
-9 | -0.61 | 0.00837 | -0.037 | -72.901
-8.5 | -0.572 | 0.00807 | -0.038 | -70.884
-8 | -0.53 | 0.00786 | -0.04 | -67.435
-7.5 | -0.484 | 0.00663 | -0.041 | -72.943
-7 | -0.435 | 0.0071 | -0.042 | -61.19
-6.5 | -0.382 | 0.0074 | -0.043 | -51.605
-6 | -0.326 | 0.00744 | -0.044 | -43.785
-5.5 | -0.268 | 0.00727 | -0.046 | -36.878
-5 | -0.21 | 0.00722 | -0.047 | -29.011
-4.5 | -0.15 | 0.00719 | -0.048 | -20.864
-4 | -0.09 | 0.00682 | -0.049 | -13.167
-3.5 | -0.029 | 0.00648 | -0.05 | -4.45
-3 | 0.033 | 0.00686 | -0.052 | 4.738
-2.5 | 0.094 | 0.00691 | -0.053 | 13.631
-2 | 0.156 | 0.0069 | -0.054 | 22.657
-1.5 | 0.218 | 0.0069 | -0.055 | 31.642
-1 | 0.281 | 0.00701 | -0.056 | 40.066
-0.5 | 0.344 | 0.00706 | -0.058 | 48.706
0 | 0.403 | 0.0072 | -0.059 | 55.921
0.5 | 0.462 | 0.00714 | -0.06 | 64.713
1 | 0.523 | 0.00711 | -0.061 | 73.502
1.5 | 0.583 | 0.00579 | -0.062 | 100.763
2 | 0.644 | 0.00597 | -0.064 | 107.933
2.5 | 0.704 | 0.00614 | -0.065 | 114.643
3 | 0.764 | 0.00631 | -0.066 | 121.048
3.5 | 0.824 | 0.00656 | -0.067 | 125.521
4 | 0.884 | 0.00679 | -0.069 | 130.125
4.5 | 0.943 | 0.00722 | -0.07 | 130.546
5 | 1.001 | 0.00774 | -0.071 | 129.332
5.5 | 1.058 | 0.00825 | -0.072 | 128.316
6 | 1.115 | 0.00864 | -0.074 | 129.057
6.5 | 1.17 | 0.00959 | -0.075 | 121.971
7 | 1.225 | 0.01012 | -0.076 | 120.991
7.5 | 1.277 | 0.01054 | -0.077 | 121.15
8 | 1.327 | 0.01098 | -0.078 | 120.833
8.5 | 1.375 | 0.01142 | -0.08 | 120.336
9 | 1.418 | 0.0119 | -0.081 | 119.125
9.5 | 1.458 | 0.01244 | -0.082 | 117.156
10 | 1.493 | 0.01322 | -0.083 | 112.996
10.5 | 1.525 | 0.01389 | -0.084 | 109.843
11 | 1.553 | 0.01455 | -0.085 | 106.731
11.5 | 1.576 | 0.01537 | -0.087 | 102.495
12 | 1.594 | 0.01618 | -0.088 | 98.519
12.5 | 1.607 | 0.0169 | -0.089 | 95.076
13 | 1.615 | 0.01779 | -0.09 | 90.782
13.5 | 1.618 | 0.01869 | -0.091 | 86.589
14 | 1.616 | 0.01963 | -0.092 | 82.327
14.5 | 1.609 | 0.02071 | -0.093 | 77.691
15 | 1.595 | 0.02201 | -0.094 | 72.451
15.5 | 1.572 | 0.02334 | -0.095 | 67.374
16 | 1.545 | 0.02464 | -0.096 | 62.701
16.5 | 1.514 | 0.02615 | -0.097 | 57.899
17 | 1.479 | 0.02788 | -0.098 | 53.059
17.5 | 1.441 | 0.02956 | -0.099 | 48.769
18 | 1.401 | 0.03149 | -0.1 | 44.51
18.5 | 1.36 | 0.03307 | -0.1 | 41.122

## 138. Re 18M Mach 0.00 (2)
BIGFOIL.COM POLAR EXPORT
NACA67-616 a=0.2
NACA67-616 a=0.2 |  |  |  | Cl Max: | 1.7218 | at alpha= | 20 | deg
XFOIL ncrit=9 |  |  |  | L/D Max: | 127.577 | at alpha= | 2.5 | deg
Re: | 18000000 |  |  | Cd Min: | 0.04752 | at alpha= | 20 | deg
Mach: | 0 |  |  | Cl=0 at alpha= | -3.8779 | deg
|  |  |  | @ Cl=0.1, Cd= | 0.0052055
|  |  |  | @ Cl=0.4, Cd= | 0.0055014
|  |  |  | @ Cl=0.6, Cd= | 0.0047658
alpha (deg) | Cl | Cd | Cm | Cl/Cd
-20 | -1.3865 | 0.02314 | -0.1147 | -59.9179
-19.5 | -1.3685 | 0.02163 | -0.1111 | -63.2686
-19 | -1.35 | 0.02015 | -0.1073 | -66.9975
-18.5 | -1.3228 | 0.01914 | -0.1042 | -69.1118
-18 | -1.2966 | 0.01804 | -0.1009 | -71.8736
-17.5 | -1.2704 | 0.0169 | -0.0974 | -75.1716
-17 | -1.2375 | 0.01615 | -0.0946 | -76.6254
-16.5 | -1.2055 | 0.01516 | -0.0916 | -79.5185
-16 | -1.1704 | 0.01436 | -0.089 | -81.5042
-15.5 | -1.132 | 0.01368 | -0.0868 | -82.7485
-15 | -1.0922 | 0.01311 | -0.0847 | -83.3105
-14.5 | -1.0517 | 0.01238 | -0.0828 | -84.9515
-14 | -1.0092 | 0.01183 | -0.0811 | -85.3085
-13.5 | -0.9654 | 0.01131 | -0.0795 | -85.3581
-13 | -0.9206 | 0.01075 | -0.0781 | -85.6372
-12.5 | -0.8745 | 0.01028 | -0.0769 | -85.0681
-12 | -0.8272 | 0.00977 | -0.0759 | -84.6673
-11.5 | -0.7793 | 0.00933 | -0.0749 | -83.5263
-11 | -0.7308 | 0.00893 | -0.0741 | -81.8365
-10.5 | -0.6814 | 0.00852 | -0.0734 | -79.9765
-10 | -0.632 | 0.00816 | -0.0726 | -77.451
-9.5 | -0.5822 | 0.00781 | -0.0719 | -74.5455
-9 | -0.531 | 0.00732 | -0.0715 | -72.541
-8.5 | -0.4818 | 0.00708 | -0.0706 | -68.0508
-8 | -0.4309 | 0.00677 | -0.0701 | -63.6484
-7.5 | -0.3829 | 0.00622 | -0.0691 | -61.5595
-7 | -0.3309 | 0.00599 | -0.0687 | -55.2421
-6.5 | -0.2787 | 0.00578 | -0.0684 | -48.218
-6 | -0.2257 | 0.00562 | -0.0683 | -40.1601
-5.5 | -0.1721 | 0.00547 | -0.0683 | -31.4625
-5 | -0.1181 | 0.00533 | -0.0684 | -22.1576
-4.5 | -0.065 | 0.0052 | -0.0683 | -12.5
-4 | -0.0127 | 0.00514 | -0.0681 | -2.4708
-3.5 | 0.0393 | 0.00517 | -0.0677 | 7.6015
-3 | 0.0908 | 0.0052 | -0.0674 | 17.4615
-2.5 | 0.1414 | 0.00523 | -0.0668 | 27.0363
-2 | 0.1927 | 0.00526 | -0.0664 | 36.635
-1.5 | 0.2442 | 0.00532 | -0.066 | 45.9023
-1 | 0.296 | 0.00537 | -0.0657 | 55.121
-0.5 | 0.3476 | 0.00541 | -0.0654 | 64.2514
0 | 0.3977 | 0.0055 | -0.0648 | 72.3091
0.5 | 0.4476 | 0.00553 | -0.0641 | 80.9403
1 | 0.4949 | 0.00551 | -0.0629 | 89.8185
1.5 | 0.5404 | 0.00556 | -0.0614 | 97.1942
2 | 0.5823 | 0.00561 | -0.0591 | 103.7968
2.5 | 0.5792 | 0.00454 | -0.0474 | 127.5771
3 | 0.6096 | 0.00487 | -0.0426 | 125.1745
3.5 | 0.6469 | 0.00516 | -0.0395 | 125.3682
4 | 0.685 | 0.00551 | -0.0366 | 124.3194
4.5 | 0.7147 | 0.00603 | -0.0321 | 118.524
5 | 0.7477 | 0.00657 | -0.0284 | 113.8052
5.5 | 0.7842 | 0.00706 | -0.0255 | 111.0765
6.5 | 0.8544 | 0.00821 | -0.0194 | 104.0682
7 | 0.8881 | 0.00885 | -0.0163 | 100.3503
8 | 0.9515 | 0.01034 | -0.0096 | 92.0213
8.5 | 0.9898 | 0.01092 | -0.0076 | 90.641
9.5 | 1.0628 | 0.01226 | -0.0032 | 86.6884
10.5 | 1.1387 | 0.01356 | 0.0003 | 83.9749
11 | 1.1762 | 0.01424 | 0.002 | 82.5983
11.5 | 1.212 | 0.015 | 0.0039 | 80.8
12 | 1.2461 | 0.01585 | 0.0059 | 78.6183
12.5 | 1.2737 | 0.01701 | 0.0088 | 74.8795
13 | 1.3104 | 0.0178 | 0.0103 | 73.618
13.5 | 1.3416 | 0.01884 | 0.0124 | 71.2102
14 | 1.37 | 0.02009 | 0.0148 | 68.1931
14.5 | 1.3972 | 0.0214 | 0.0171 | 65.2897
15 | 1.426 | 0.02271 | 0.0191 | 62.7917
15.5 | 1.4515 | 0.02421 | 0.0214 | 59.9546
16 | 1.4764 | 0.02584 | 0.0235 | 57.1362
16.5 | 1.4992 | 0.0276 | 0.0257 | 54.3188
17 | 1.5195 | 0.0296 | 0.0279 | 51.3345
17.5 | 1.5434 | 0.03138 | 0.0296 | 49.1842
18 | 1.5596 | 0.03421 | 0.0311 | 45.589
18.5 | 1.609 | 0.0367 | 0.0262 | 43.842
19 | 1.6497 | 0.04014 | 0.0216 | 41.0987
19.5 | 1.6877 | 0.04364 | 0.0174 | 38.6732
20 | 1.7218 | 0.04752 | 0.0134 | 36.2332

## 139. Re 18M Mach 0.10 (1)
BIGFOIL.COM POLAR EXPORT
NACA67-616 a=0.2
NACA67-616 a=0.2 |  |  |  | Cl Max: | 1.608 | at alpha= | 13 | deg
JavaFoil+Calcfoil stall+Eppler ext transition |  |  |  | L/D Max: | 130.309 | at alpha= | 4.5 | deg
Re: | 18000000 |  |  | Cd Min: | 0.00582 | at alpha= | 1.5 | deg
Mach: | 0.1 |  |  | Cl=0 at alpha= | -3.2661 | deg
|  |  |  | @ Cl=0.1, Cd= | 0.0069184
|  |  |  | @ Cl=0.4, Cd= | 0.0072025
|  |  |  | @ Cl=0.6, Cd= | 0.0058613
alpha (deg) | Cl | Cd | Cm | Cl/Cd
-18 | -0.484 | 0.13587 | -0.01 | -3.564
-17.5 | -0.502 | 0.13134 | -0.01 | -3.82
-17 | -0.519 | 0.1249 | -0.011 | -4.157
-16.5 | -0.536 | 0.11896 | -0.012 | -4.507
-16 | -0.552 | 0.11189 | -0.012 | -4.933
-15.5 | -0.567 | 0.10614 | -0.013 | -5.339
-15 | -0.58 | 0.10053 | -0.013 | -5.766
-14.5 | -0.591 | 0.09502 | -0.014 | -6.217
-14 | -0.6 | 0.08968 | -0.015 | -6.686
-13.5 | -0.606 | 0.08618 | -0.015 | -7.027
-13 | -0.61 | 0.07865 | -0.016 | -7.757
-12.5 | -0.61 | 0.0739 | -0.017 | -8.257
-12 | -0.606 | 0.0704 | -0.018 | -8.611
-11.5 | -0.599 | 0.06579 | -0.019 | -9.106
-11 | -0.588 | 0.06205 | -0.019 | -9.475
-10.5 | -0.574 | 0.05735 | -0.021 | -10.004
-10 | -0.556 | 0.0523 | -0.022 | -10.636
-9.5 | -0.537 | 0.04597 | -0.025 | -11.685
-9 | -0.609 | 0.00847 | -0.037 | -71.886
-8.5 | -0.572 | 0.00818 | -0.038 | -69.935
-8 | -0.53 | 0.00787 | -0.04 | -67.401
-7.5 | -0.485 | 0.00666 | -0.041 | -72.758
-7 | -0.435 | 0.00661 | -0.042 | -65.824
-6.5 | -0.383 | 0.00753 | -0.043 | -50.883
-6 | -0.327 | 0.00741 | -0.045 | -44.114
-5.5 | -0.269 | 0.00729 | -0.046 | -36.936
-5 | -0.21 | 0.0072 | -0.047 | -29.235
-4.5 | -0.151 | 0.0072 | -0.048 | -20.916
-4 | -0.09 | 0.00653 | -0.049 | -13.797
-3.5 | -0.029 | 0.00648 | -0.051 | -4.473
-3 | 0.033 | 0.00695 | -0.052 | 4.699
-2.5 | 0.095 | 0.00692 | -0.053 | 13.689
-2 | 0.157 | 0.0069 | -0.054 | 22.743
-1.5 | 0.22 | 0.00695 | -0.055 | 31.576
-1 | 0.282 | 0.007 | -0.057 | 40.279
-0.5 | 0.345 | 0.0071 | -0.058 | 48.615
0 | 0.404 | 0.00721 | -0.059 | 56.079
0.5 | 0.464 | 0.00715 | -0.06 | 64.955
1 | 0.525 | 0.00716 | -0.062 | 73.337
1.5 | 0.586 | 0.00582 | -0.063 | 100.701
2 | 0.647 | 0.006 | -0.064 | 107.822
2.5 | 0.707 | 0.00618 | -0.065 | 114.499
3 | 0.768 | 0.00637 | -0.067 | 120.586
3.5 | 0.828 | 0.0066 | -0.068 | 125.389
4 | 0.888 | 0.00683 | -0.069 | 129.928
4.5 | 0.947 | 0.00727 | -0.07 | 130.309
5 | 1.006 | 0.00782 | -0.071 | 128.648
5.5 | 1.063 | 0.00831 | -0.073 | 127.979
6 | 1.12 | 0.00871 | -0.074 | 128.661
6.5 | 1.175 | 0.00967 | -0.075 | 121.52
7 | 1.23 | 0.01019 | -0.076 | 120.714
7.5 | 1.283 | 0.01062 | -0.078 | 120.778
8 | 1.333 | 0.01107 | -0.079 | 120.427
8.5 | 1.38 | 0.01154 | -0.08 | 119.638
9 | 1.423 | 0.01203 | -0.081 | 118.287
9.5 | 1.462 | 0.01259 | -0.082 | 116.176
10 | 1.497 | 0.01341 | -0.083 | 111.674
10.5 | 1.528 | 0.01404 | -0.085 | 108.813
11 | 1.554 | 0.01479 | -0.086 | 105.129
11.5 | 1.576 | 0.01556 | -0.087 | 101.249
12 | 1.592 | 0.01636 | -0.088 | 97.314
12.5 | 1.603 | 0.0171 | -0.089 | 93.731
13 | 1.608 | 0.0182 | -0.09 | 88.351
13.5 | 1.608 | 0.01904 | -0.091 | 84.454
14 | 1.603 | 0.01996 | -0.092 | 80.307
14.5 | 1.592 | 0.02115 | -0.093 | 75.301
15 | 1.573 | 0.0225 | -0.095 | 69.906
15.5 | 1.546 | 0.02389 | -0.095 | 64.714
16 | 1.514 | 0.02541 | -0.096 | 59.567
16.5 | 1.477 | 0.02689 | -0.097 | 54.94
17 | 1.437 | 0.02877 | -0.098 | 49.951
17.5 | 1.394 | 0.03059 | -0.099 | 45.557
18 | 1.347 | 0.03274 | -0.1 | 41.158

## 140. Re 18M Mach 0.10 (2)
BIGFOIL.COM POLAR EXPORT
NACA67-616 a=0.2
NACA67-616 a=0.2 |  |  |  | Cl Max: | 1.7156 | at alpha= | 20 | deg
XFOIL ncrit=9 |  |  |  | L/D Max: | 126.864 | at alpha= | 2.5 | deg
Re: | 18000000 |  |  | Cd Min: | 0.04985 | at alpha= | 20 | deg
Mach: | 0.1 |  |  | Cl=0 at alpha= | -3.8923 | deg
|  |  |  | @ Cl=0.1, Cd= | 0.005213
|  |  |  | @ Cl=0.4, Cd= | 0.0055101
|  |  |  | @ Cl=0.6, Cd= | 0.004786
alpha (deg) | Cl | Cd | Cm | Cl/Cd
-20 | -1.3432 | 0.02691 | -0.1253 | -49.9145
-19.5 | -1.3524 | 0.02377 | -0.1194 | -56.8952
-19 | -1.3375 | 0.02201 | -0.1152 | -60.7678
-18.5 | -1.3173 | 0.02059 | -0.1112 | -63.9777
-18 | -1.2951 | 0.01925 | -0.1072 | -67.2779
-17.5 | -1.2717 | 0.0179 | -0.1031 | -71.0447
-17 | -1.2399 | 0.01702 | -0.1 | -72.8496
-16.5 | -1.2107 | 0.01587 | -0.0963 | -76.2886
-16 | -1.1766 | 0.01496 | -0.0933 | -78.6497
-15.5 | -1.1389 | 0.0142 | -0.0906 | -80.2042
-15 | -1.0994 | 0.01357 | -0.0882 | -81.0169
-14.5 | -1.0591 | 0.01276 | -0.0859 | -83.0016
-14 | -1.0166 | 0.01216 | -0.0839 | -83.602
-13.5 | -0.9725 | 0.0116 | -0.0821 | -83.8362
-13 | -0.9273 | 0.01099 | -0.0805 | -84.3767
-12.5 | -0.8808 | 0.0105 | -0.0791 | -83.8857
-12 | -0.8327 | 0.00994 | -0.078 | -83.7726
-11.5 | -0.7841 | 0.00947 | -0.0769 | -82.7983
-11 | -0.7347 | 0.00905 | -0.076 | -81.1823
-10 | -0.634 | 0.00824 | -0.0744 | -76.9417
-9.5 | -0.5834 | 0.00787 | -0.0737 | -74.1296
-9 | -0.5311 | 0.00736 | -0.0734 | -72.1603
-8.5 | -0.4817 | 0.00713 | -0.0723 | -67.5596
-8 | -0.4314 | 0.00682 | -0.0715 | -63.2551
-7.5 | -0.3832 | 0.00625 | -0.0703 | -61.312
-7 | -0.3308 | 0.00602 | -0.0699 | -54.9502
-6.5 | -0.2786 | 0.00579 | -0.0695 | -48.1174
-6 | -0.2254 | 0.00564 | -0.0693 | -39.9645
-5.5 | -0.1715 | 0.00548 | -0.0692 | -31.2956
-4.5 | -0.0639 | 0.00521 | -0.0691 | -12.2649
-4 | -0.0112 | 0.00514 | -0.0688 | -2.179
-3.5 | 0.0408 | 0.00517 | -0.0685 | 7.8917
-3 | 0.0925 | 0.00521 | -0.068 | 17.7543
-2.5 | 0.1432 | 0.00523 | -0.0674 | 27.3805
-2 | 0.1947 | 0.00527 | -0.067 | 36.945
-1.5 | 0.2464 | 0.00532 | -0.0666 | 46.3158
-1 | 0.2981 | 0.00538 | -0.0662 | 55.4089
-0.5 | 0.3499 | 0.00541 | -0.0658 | 64.6765
0 | 0.3999 | 0.00551 | -0.0651 | 72.5771
0.5 | 0.4499 | 0.00555 | -0.0644 | 81.0631
1 | 0.4972 | 0.00552 | -0.0631 | 90.0725
1.5 | 0.5426 | 0.00557 | -0.0615 | 97.4147
2 | 0.5841 | 0.00562 | -0.059 | 103.9324
2.5 | 0.5785 | 0.00456 | -0.0467 | 126.864
3 | 0.6099 | 0.00489 | -0.0422 | 124.7239
3.5 | 0.6468 | 0.0052 | -0.0389 | 124.3846
4 | 0.6856 | 0.00555 | -0.036 | 123.5315
4.5 | 0.7155 | 0.00607 | -0.0315 | 117.8748
5 | 0.748 | 0.00662 | -0.0277 | 112.9909
5.5 | 0.785 | 0.00713 | -0.0248 | 110.0982
6 | 0.8184 | 0.00773 | -0.0213 | 105.8732
6.5 | 0.8555 | 0.0083 | -0.0187 | 103.0723
7 | 0.8887 | 0.00896 | -0.0154 | 99.1853
7.5 | 0.9241 | 0.00961 | -0.0126 | 96.1602
8 | 0.9524 | 0.01048 | -0.0086 | 90.8779
8.5 | 0.9915 | 0.01105 | -0.0067 | 89.7285
9 | 1.0255 | 0.01181 | -0.0039 | 86.8332
9.5 | 1.0645 | 0.01243 | -0.0021 | 85.6396
10.5 | 1.1406 | 0.01377 | 0.0015 | 82.8322
11 | 1.1784 | 0.01447 | 0.0033 | 81.4375
11.5 | 1.2136 | 0.01528 | 0.0054 | 79.4241
12 | 1.249 | 0.01612 | 0.0073 | 77.4814
12.5 | 1.2752 | 0.01737 | 0.0105 | 73.4139
13 | 1.3128 | 0.01816 | 0.0119 | 72.2907
13.5 | 1.3414 | 0.01936 | 0.0145 | 69.2872
14 | 1.373 | 0.02051 | 0.0165 | 66.943
14.5 | 1.398 | 0.02198 | 0.0192 | 63.6033
15 | 1.4287 | 0.02325 | 0.021 | 61.4495
15.5 | 1.453 | 0.02488 | 0.0235 | 58.4003
16 | 1.4758 | 0.02671 | 0.0259 | 55.2527
16.5 | 1.4996 | 0.02848 | 0.028 | 52.6545
17 | 1.5209 | 0.03051 | 0.0301 | 49.8492
17.5 | 1.5439 | 0.03244 | 0.032 | 47.5925
18 | 1.5603 | 0.03537 | 0.0334 | 44.1137
18.5 | 1.6059 | 0.03833 | 0.0288 | 41.8967
19 | 1.6457 | 0.042 | 0.0242 | 39.1833
19.5 | 1.6831 | 0.04567 | 0.0201 | 36.8535
20 | 1.7156 | 0.04985 | 0.0161 | 34.4152

## 141. Re 18M Mach 0.25 (1)
BIGFOIL.COM POLAR EXPORT
NACA67-616 a=0.2
NACA67-616 a=0.2 |  |  |  | Cl Max: | 1.568 | at alpha= | 12 | deg
JavaFoil+Calcfoil stall+Eppler ext transition |  |  |  | L/D Max: | 129.422 | at alpha= | 4 | deg
Re: | 18000000 |  |  | Cd Min: | 0.00597 | at alpha= | 1.5 | deg
Mach: | 0.25 |  |  | Cl=0 at alpha= | -3.2656 | deg
|  |  |  | @ Cl=0.1, Cd= | 0.0070586
|  |  |  | @ Cl=0.4, Cd= | 0.0073325
|  |  |  | @ Cl=0.6, Cd= | 0.0060129
alpha (deg) | Cl | Cd | Cm | Cl/Cd
-13 | -0.463 | 0.0864 | -0.015 | -5.356
-12.5 | -0.488 | 0.08204 | -0.016 | -5.953
-12 | -0.509 | 0.07574 | -0.017 | -6.715
-11.5 | -0.523 | 0.06991 | -0.018 | -7.475
-11 | -0.529 | 0.06611 | -0.019 | -8
-10.5 | -0.529 | 0.06172 | -0.02 | -8.576
-10 | -0.523 | 0.05718 | -0.021 | -9.149
-9.5 | -0.51 | 0.05372 | -0.022 | -9.497
-9 | -0.495 | 0.04708 | -0.025 | -10.512
-8.5 | -0.478 | 0.03822 | -0.028 | -12.515
-8 | -0.53 | 0.0082 | -0.041 | -64.605
-7.5 | -0.488 | 0.00791 | -0.042 | -61.654
-7 | -0.441 | 0.00674 | -0.043 | -65.34
-6.5 | -0.389 | 0.00664 | -0.045 | -58.542
-6 | -0.333 | 0.00687 | -0.046 | -48.485
-5.5 | -0.275 | 0.00752 | -0.047 | -36.579
-5 | -0.215 | 0.00741 | -0.048 | -29.04
-4.5 | -0.154 | 0.00676 | -0.049 | -22.82
-4 | -0.092 | 0.00726 | -0.051 | -12.74
-3.5 | -0.03 | 0.00716 | -0.052 | -4.152
-3 | 0.034 | 0.0071 | -0.053 | 4.726
-2.5 | 0.097 | 0.00706 | -0.054 | 13.776
-2 | 0.161 | 0.00703 | -0.056 | 22.943
-1.5 | 0.225 | 0.00706 | -0.057 | 31.957
-1 | 0.29 | 0.00718 | -0.058 | 40.358
-0.5 | 0.355 | 0.00725 | -0.059 | 48.935
0 | 0.415 | 0.00736 | -0.061 | 56.404
0.5 | 0.476 | 0.00744 | -0.062 | 64.052
1 | 0.539 | 0.00732 | -0.063 | 73.68
1.5 | 0.602 | 0.00597 | -0.064 | 100.732
2 | 0.664 | 0.00616 | -0.066 | 107.71
2.5 | 0.726 | 0.00635 | -0.067 | 114.339
3 | 0.788 | 0.00654 | -0.068 | 120.396
3.5 | 0.849 | 0.00681 | -0.07 | 124.669
4 | 0.911 | 0.00704 | -0.071 | 129.422
4.5 | 0.972 | 0.00752 | -0.072 | 129.242
5 | 1.032 | 0.00814 | -0.073 | 126.751
5.5 | 1.091 | 0.00864 | -0.075 | 126.151
6 | 1.148 | 0.00908 | -0.076 | 126.496
6.5 | 1.204 | 0.01014 | -0.077 | 118.795
7 | 1.26 | 0.01069 | -0.078 | 117.881
7.5 | 1.313 | 0.01116 | -0.08 | 117.585
8 | 1.362 | 0.01164 | -0.081 | 117.005
8.5 | 1.409 | 0.01217 | -0.082 | 115.795
9 | 1.449 | 0.01271 | -0.083 | 114.066
9.5 | 1.485 | 0.01343 | -0.084 | 110.585
10 | 1.515 | 0.01427 | -0.086 | 106.176
10.5 | 1.539 | 0.01509 | -0.087 | 101.946
11 | 1.556 | 0.01597 | -0.088 | 97.411
11.5 | 1.566 | 0.01684 | -0.089 | 92.982
12 | 1.568 | 0.01787 | -0.09 | 87.717
12.5 | 1.561 | 0.01887 | -0.091 | 82.741
13 | 1.546 | 0.01992 | -0.093 | 77.61
13.5 | 1.522 | 0.02119 | -0.094 | 71.801
14 | 1.489 | 0.0224 | -0.095 | 66.447
14.5 | 1.446 | 0.02393 | -0.096 | 60.439
15 | 1.39 | 0.02572 | -0.097 | 54.041
15.5 | 1.32 | 0.02816 | -0.098 | 46.87
16 | 1.242 | 0.03054 | -0.098 | 40.656
16.5 | 1.156 | 0.03311 | -0.099 | 34.919
17 | 1.065 | 0.03589 | -0.1 | 29.674

## 142. Re 18M Mach 0.25 (2)
BIGFOIL.COM POLAR EXPORT
NACA67-616 a=0.2
NACA67-616 a=0.2 |  |  |  | Cl Max: | 1.6672 | at alpha= | 20 | deg
XFOIL ncrit=9 |  |  |  | L/D Max: | 123.812 | at alpha= | 2.5 | deg
Re: | 18000000 |  |  | Cd Min: | 0.06374 | at alpha= | 20 | deg
Mach: | 0.25 |  |  | Cl=0 at alpha= | -3.9746 | deg
|  |  |  | @ Cl=0.1, Cd= | 0.0052076
|  |  |  | @ Cl=0.4, Cd= | 0.0055459
|  |  |  | @ Cl=0.6, Cd= | 0.0049522
alpha (deg) | Cl | Cd | Cm | Cl/Cd
-9.5 | -0.5939 | 0.00831 | -0.0833 | -71.4681
-9 | -0.5363 | 0.00775 | -0.0828 | -69.2
-8.5 | -0.482 | 0.00742 | -0.0817 | -64.9596
-8 | -0.4272 | 0.00701 | -0.0809 | -60.9415
-7.5 | -0.3737 | 0.00668 | -0.0798 | -55.9431
-7 | -0.3235 | 0.00611 | -0.0782 | -52.946
-6.5 | -0.2745 | 0.00588 | -0.0763 | -46.6837
-6 | -0.222 | 0.00571 | -0.0752 | -38.8792
-5.5 | -0.1669 | 0.00555 | -0.0747 | -30.0721
-4.5 | -0.0568 | 0.00526 | -0.0738 | -10.7985
-4 | -0.0027 | 0.00516 | -0.0733 | -0.52326
-3.5 | 0.0504 | 0.00517 | -0.0726 | 9.7485
-3 | 0.1032 | 0.00521 | -0.0719 | 19.8081
-2.5 | 0.1541 | 0.00527 | -0.0709 | 29.241
-2 | 0.2061 | 0.00529 | -0.0702 | 38.9603
-1.5 | 0.2583 | 0.00536 | -0.0694 | 48.1903
-1 | 0.3099 | 0.00542 | -0.0686 | 57.1771
-0.5 | 0.3625 | 0.00547 | -0.0681 | 66.2706
0 | 0.4119 | 0.00557 | -0.0668 | 73.9497
0.5 | 0.462 | 0.00562 | -0.0657 | 82.2064
1 | 0.5086 | 0.0056 | -0.0639 | 90.8214
1.5 | 0.5515 | 0.00565 | -0.0613 | 97.6106
2 | 0.5788 | 0.00568 | -0.0553 | 101.9014
2.5 | 0.5782 | 0.00467 | -0.0439 | 123.8116
3 | 0.6091 | 0.00507 | -0.039 | 120.1381
3.5 | 0.6443 | 0.00547 | -0.035 | 117.7879
4 | 0.6855 | 0.00584 | -0.0324 | 117.3801
4.5 | 0.7197 | 0.00634 | -0.0284 | 113.5174
5 | 0.7543 | 0.0069 | -0.0246 | 109.3188
6 | 0.8214 | 0.00822 | -0.017 | 99.927
6.5 | 0.8587 | 0.00884 | -0.014 | 97.138
7 | 0.8929 | 0.00957 | -0.0105 | 93.302
7.5 | 0.9285 | 0.0103 | -0.0074 | 90.1456
8 | 0.9585 | 0.01122 | -0.0034 | 85.4278
8.5 | 0.9967 | 0.01194 | -0.0009 | 83.4757
9 | 1.0304 | 0.01282 | 0.0023 | 80.3744
9.5 | 1.0708 | 0.01353 | 0.0043 | 79.1426
10 | 1.1086 | 0.01435 | 0.0066 | 77.2544
10.5 | 1.149 | 0.01509 | 0.0086 | 76.1431
11 | 1.1858 | 0.01597 | 0.011 | 74.2517
11.5 | 1.2235 | 0.01689 | 0.0132 | 72.4393
12 | 1.2591 | 0.01791 | 0.0156 | 70.3015
12.5 | 1.2844 | 0.01941 | 0.0192 | 66.1721
13 | 1.3211 | 0.02049 | 0.0213 | 64.4754
13.5 | 1.3511 | 0.02189 | 0.0241 | 61.7222
14 | 1.3779 | 0.02355 | 0.0271 | 58.5096
14.5 | 1.4083 | 0.02508 | 0.0296 | 56.1523
15 | 1.4337 | 0.027 | 0.0323 | 53.1
15.5 | 1.4576 | 0.02904 | 0.035 | 50.1928
16 | 1.4806 | 0.03132 | 0.0375 | 47.2733
16.5 | 1.499 | 0.03393 | 0.0402 | 44.1792
17 | 1.5186 | 0.0366 | 0.0425 | 41.4918
17.5 | 1.5373 | 0.03942 | 0.0446 | 38.998
18 | 1.5526 | 0.04285 | 0.0462 | 36.2334
18.5 | 1.5909 | 0.04699 | 0.0422 | 33.8561
19 | 1.6187 | 0.05238 | 0.0381 | 30.903
19.5 | 1.6466 | 0.05762 | 0.0343 | 28.5769
20 | 1.6672 | 0.06374 | 0.0303 | 26.1563

## 143. Re 18M Mach 0.50 (1)
BIGFOIL.COM POLAR EXPORT
NACA67-616 a=0.2
NACA67-616 a=0.2 |  |  |  | Cl Max: | 1.498 | at alpha= | 8.5 | deg
JavaFoil+Calcfoil stall+Eppler ext transition |  |  |  | L/D Max: | 124.172 | at alpha= | 4 | deg
Re: | 18000000 |  |  | Cd Min: | 0.00656 | at alpha= | -2 | deg
Mach: | 0.5 |  |  | Cl=0 at alpha= | -3.2643 | deg
|  |  |  | @ Cl=0.1, Cd= | 0.0073268
|  |  |  | @ Cl=0.4, Cd= | 0.0072458
|  |  |  | @ Cl=0.6, Cd= | 0.0075874
alpha (deg) | Cl | Cd | Cm | Cl/Cd
-20 | -0.944 | 0.18543 | -0.01 | -5.092
-19.5 | -0.917 | 0.16625 | -0.011 | -5.514
-19 | -0.889 | 0.15606 | -0.011 | -5.699
-18.5 | -0.861 | 0.14936 | -0.012 | -5.766
-18 | -0.833 | 0.14552 | -0.012 | -5.723
-17.5 | -0.805 | 0.13843 | -0.013 | -5.813
-17 | -0.777 | 0.12942 | -0.013 | -6.003
-16.5 | -0.749 | 0.12084 | -0.014 | -6.2
-16 | -0.721 | 0.11394 | -0.015 | -6.332
-15.5 | -0.693 | 0.11061 | -0.015 | -6.265
-15 | -0.665 | 0.10327 | -0.016 | -6.438
-14.5 | -0.637 | 0.09529 | -0.016 | -6.685
-14 | -0.61 | 0.09017 | -0.017 | -6.76
-13.5 | -0.583 | 0.08214 | -0.019 | -7.096
-13 | -0.556 | 0.07583 | -0.02 | -7.334
-12.5 | -0.528 | 0.0712 | -0.021 | -7.419
-12 | -0.504 | 0.06225 | -0.023 | -8.103
-11.5 | -0.466 | 0.07699 | -0.019 | -6.055
-11 | -0.439 | 0.06925 | -0.02 | -6.334
-10.5 | -0.411 | 0.06359 | -0.022 | -6.465
-10 | -0.384 | 0.05787 | -0.023 | -6.629
-9.5 | -0.357 | 0.05272 | -0.025 | -6.767
-9 | -0.325 | 0.06004 | -0.022 | -5.408
-8.5 | -0.297 | 0.05475 | -0.023 | -5.42
-8 | -0.268 | 0.05356 | -0.023 | -5.009
-7.5 | -0.24 | 0.04877 | -0.025 | -4.925
-7 | -0.305 | 0.04716 | -0.024 | -6.458
-6.5 | -0.314 | 0.04262 | -0.027 | -7.363
-6 | -0.283 | 0.03643 | -0.032 | -7.776
-5.5 | -0.291 | 0.00811 | -0.052 | -35.863
-5 | -0.232 | 0.00767 | -0.053 | -30.206
-4.5 | -0.168 | 0.00758 | -0.055 | -22.16
-4 | -0.101 | 0.00753 | -0.056 | -13.451
-3.5 | -0.033 | 0.00745 | -0.057 | -4.401
-3 | 0.037 | 0.00738 | -0.059 | 5.029
-2.5 | 0.108 | 0.00732 | -0.06 | 14.745
-2 | 0.179 | 0.00656 | -0.062 | 27.337
-1.5 | 0.251 | 0.00666 | -0.063 | 37.683
-1 | 0.323 | 0.0068 | -0.065 | 47.448
-0.5 | 0.396 | 0.00723 | -0.066 | 54.732
0 | 0.462 | 0.00749 | -0.067 | 61.733
0.5 | 0.53 | 0.00764 | -0.069 | 69.343
1 | 0.599 | 0.0076 | -0.07 | 78.873
1.5 | 0.669 | 0.00672 | -0.072 | 99.447
2 | 0.738 | 0.00696 | -0.073 | 105.984
2.5 | 0.807 | 0.00721 | -0.075 | 111.913
3 | 0.875 | 0.00748 | -0.076 | 116.99
3.5 | 0.943 | 0.00783 | -0.077 | 120.543
4 | 1.011 | 0.00814 | -0.079 | 124.172
4.5 | 1.078 | 0.00884 | -0.08 | 121.949
5 | 1.144 | 0.00968 | -0.082 | 118.257
5.5 | 1.207 | 0.01035 | -0.083 | 116.637
6 | 1.268 | 0.01155 | -0.084 | 109.791
6.5 | 1.327 | 0.01254 | -0.086 | 105.811
7 | 1.383 | 0.01317 | -0.087 | 105.026
7.5 | 1.432 | 0.01392 | -0.088 | 102.862
8 | 1.471 | 0.01476 | -0.09 | 99.669
8.5 | 1.498 | 0.01572 | -0.091 | 95.286
9 | 1.494 | 0.01733 | -0.092 | 86.186
9.5 | 1.444 | 0.01881 | -0.094 | 76.725
10 | 1.235 | 0.02133 | -0.095 | 57.893
10.5 | 0.921 | 0.0229 | -0.096 | 40.206
11 | 0.948 | 0.02642 | -0.097 | 35.899
11.5 | 0.98 | 0.02733 | -0.098 | 35.847
12 | 1.014 | 0.02634 | -0.1 | 38.481
12.5 | 1.042 | 0.02946 | -0.101 | 35.365
13 | 1.069 | 0.03327 | -0.102 | 32.119
13.5 | 1.102 | 0.03278 | -0.103 | 33.606

## 144. Re 18M Mach 0.50 (2)
BIGFOIL.COM POLAR EXPORT
NACA67-616 a=0.2
NACA67-616 a=0.2 |  |  |  | Cl Max: | 1.4359 | at alpha= | 14.5 | deg
XFOIL ncrit=9 |  |  |  | L/D Max: | 95.1487 | at alpha= | 3 | deg
Re: | 18000000 |  |  | Cd Min: | 0.04331 | at alpha= | 14.5 | deg
Mach: | 0.5 |  |  | Cl=0 at alpha= | -99 | deg
|  |  |  | @ Cl=0.1, Cd= | 0.00589
|  |  |  | @ Cl=0.4, Cd= | 0.00589
|  |  |  | @ Cl=0.6, Cd= | 0.0072263
alpha (deg) | Cl | Cd | Cm | Cl/Cd
0 | 0.4399 | 0.00589 | -0.0688 | 74.6859
0.5 | 0.4533 | 0.00608 | -0.0581 | 74.5559
1 | 0.4875 | 0.00637 | -0.0522 | 76.5306
1.5 | 0.5232 | 0.00669 | -0.0467 | 78.2063
2 | 0.5626 | 0.00694 | -0.042 | 81.0663
2.5 | 0.6031 | 0.00725 | -0.0377 | 83.1862
3 | 0.608 | 0.00639 | -0.0264 | 95.1487
3.5 | 0.65 | 0.00687 | -0.0224 | 94.6143
4 | 0.6887 | 0.00751 | -0.0178 | 91.7044
4.5 | 0.7291 | 0.00819 | -0.0137 | 89.0232
5 | 0.7758 | 0.00876 | -0.0107 | 88.5616
5.5 | 0.8147 | 0.00955 | -0.0063 | 85.3089
6 | 0.8539 | 0.0104 | -0.0021 | 82.1058
6.5 | 0.8847 | 0.01155 | 0.0034 | 76.5974
7 | 0.9215 | 0.0126 | 0.0079 | 73.1349
7.5 | 0.9568 | 0.01379 | 0.0126 | 69.3836
8 | 0.9913 | 0.01507 | 0.0173 | 65.7797
8.5 | 1.0198 | 0.01664 | 0.0227 | 61.2861
9 | 1.0552 | 0.01808 | 0.0271 | 58.3628
9.5 | 1.1001 | 0.01925 | 0.0303 | 57.1481
10 | 1.1419 | 0.02064 | 0.0338 | 55.3246
10.5 | 1.1844 | 0.02211 | 0.0372 | 53.5685
11.5 | 1.2655 | 0.0255 | 0.0445 | 49.6275
12 | 1.2981 | 0.02775 | 0.0488 | 46.7784
12.5 | 1.3279 | 0.03031 | 0.053 | 43.8106
13 | 1.3594 | 0.03296 | 0.0569 | 41.2439
13.5 | 1.3942 | 0.03564 | 0.0605 | 39.119
14 | 1.4206 | 0.03897 | 0.0643 | 36.4537
14.5 | 1.4359 | 0.04331 | 0.0683 | 33.154

## 145. Re 20M Mach 0.00 (1)
BIGFOIL.COM POLAR EXPORT
NACA67-616 a=0.2
NACA67-616 a=0.2 |  |  |  | Cl Max: | 1.619 | at alpha= | 13.5 | deg
JavaFoil+Calcfoil stall+Eppler ext transition |  |  |  | L/D Max: | 130.688 | at alpha= | 6 | deg
Re: | 20000000 |  |  | Cd Min: | 0.00574 | at alpha= | 1.5 | deg
Mach: | 0 |  |  | Cl=0 at alpha= | -3.2661 | deg
|  |  |  | @ Cl=0.1, Cd= | 0.006851
|  |  |  | @ Cl=0.4, Cd= | 0.0071064
|  |  |  | @ Cl=0.6, Cd= | 0.0057827
alpha (deg) | Cl | Cd | Cm | Cl/Cd
-14.5 | -0.618 | 0.09241 | -0.014 | -6.682
-14 | -0.623 | 0.08856 | -0.015 | -7.031
-13.5 | -0.626 | 0.08371 | -0.015 | -7.476
-13 | -0.627 | 0.07723 | -0.017 | -8.122
-12.5 | -0.625 | 0.07247 | -0.017 | -8.621
-12 | -0.618 | 0.069 | -0.018 | -8.957
-11.5 | -0.609 | 0.06416 | -0.019 | -9.495
-11 | -0.596 | 0.06038 | -0.02 | -9.87
-10.5 | -0.58 | 0.05564 | -0.021 | -10.429
-10 | -0.562 | 0.05006 | -0.023 | -11.232
-9.5 | -0.644 | 0.00859 | -0.036 | -74.972
-9 | -0.611 | 0.00831 | -0.037 | -73.454
-8.5 | -0.572 | 0.00805 | -0.038 | -71.135
-8 | -0.53 | 0.00673 | -0.04 | -78.759
-7.5 | -0.484 | 0.00665 | -0.041 | -72.744
-7 | -0.435 | 0.00785 | -0.042 | -55.463
-6.5 | -0.382 | 0.00743 | -0.043 | -51.42
-6 | -0.326 | 0.0073 | -0.044 | -44.605
-5.5 | -0.268 | 0.00722 | -0.046 | -37.146
-5 | -0.21 | 0.00719 | -0.047 | -29.134
-4.5 | -0.15 | 0.00715 | -0.048 | -20.983
-4 | -0.09 | 0.00675 | -0.049 | -13.3
-3.5 | -0.029 | 0.00641 | -0.05 | -4.502
-3 | 0.033 | 0.00689 | -0.052 | 4.718
-2.5 | 0.094 | 0.00685 | -0.053 | 13.752
-2 | 0.156 | 0.00686 | -0.054 | 22.787
-1.5 | 0.218 | 0.00688 | -0.055 | 31.744
-1 | 0.281 | 0.00697 | -0.056 | 40.278
-0.5 | 0.344 | 0.00704 | -0.058 | 48.815
0 | 0.403 | 0.00711 | -0.059 | 56.598
0.5 | 0.462 | 0.00718 | -0.06 | 64.362
1 | 0.523 | 0.00713 | -0.061 | 73.326
1.5 | 0.584 | 0.00574 | -0.063 | 101.706
2 | 0.644 | 0.0059 | -0.064 | 109.18
2.5 | 0.704 | 0.00606 | -0.065 | 116.14
3 | 0.764 | 0.00629 | -0.066 | 121.504
3.5 | 0.824 | 0.00652 | -0.067 | 126.365
4 | 0.884 | 0.00683 | -0.069 | 129.42
4.5 | 0.943 | 0.00729 | -0.07 | 129.351
5 | 1.002 | 0.00777 | -0.071 | 128.838
5.5 | 1.059 | 0.00818 | -0.072 | 129.363
6 | 1.115 | 0.00853 | -0.074 | 130.688
6.5 | 1.171 | 0.00946 | -0.075 | 123.755
7 | 1.225 | 0.00996 | -0.076 | 123.021
7.5 | 1.278 | 0.01036 | -0.077 | 123.385
8 | 1.328 | 0.01077 | -0.078 | 123.271
8.5 | 1.375 | 0.01122 | -0.08 | 122.573
9 | 1.418 | 0.01167 | -0.081 | 121.494
9.5 | 1.458 | 0.01227 | -0.082 | 118.798
10 | 1.494 | 0.01301 | -0.083 | 114.792
10.5 | 1.526 | 0.01365 | -0.084 | 111.732
11 | 1.553 | 0.01433 | -0.085 | 108.425
11.5 | 1.576 | 0.01508 | -0.087 | 104.517
12 | 1.594 | 0.01588 | -0.088 | 100.382
12.5 | 1.608 | 0.01659 | -0.089 | 96.874
13 | 1.616 | 0.01752 | -0.09 | 92.196
13.5 | 1.619 | 0.01832 | -0.091 | 88.372
14 | 1.617 | 0.01928 | -0.092 | 83.858
14.5 | 1.61 | 0.02034 | -0.093 | 79.155
15 | 1.595 | 0.02167 | -0.094 | 73.624
15.5 | 1.573 | 0.02282 | -0.095 | 68.927
16 | 1.546 | 0.02423 | -0.096 | 63.792
16.5 | 1.515 | 0.0256 | -0.097 | 59.18
17 | 1.48 | 0.02728 | -0.098 | 54.258
17.5 | 1.443 | 0.02897 | -0.099 | 49.796
18 | 1.402 | 0.0311 | -0.1 | 45.086
18.5 | 1.361 | 0.03249 | -0.101 | 41.886

## 146. Re 20M Mach 0.00 (2)
BIGFOIL.COM POLAR EXPORT
NACA67-616 a=0.2
NACA67-616 a=0.2 |  |  |  | Cl Max: | 1.7197 | at alpha= | 20 | deg
XFOIL ncrit=9 |  |  |  | L/D Max: | 125.288 | at alpha= | 3 | deg
Re: | 20000000 |  |  | Cd Min: | 0.04628 | at alpha= | 20 | deg
Mach: | 0 |  |  | Cl=0 at alpha= | -3.8439 | deg
|  |  |  | @ Cl=0.1, Cd= | 0.0052249
|  |  |  | @ Cl=0.4, Cd= | 0.0054651
|  |  |  | @ Cl=0.6, Cd= | 0.00479
alpha (deg) | Cl | Cd | Cm | Cl/Cd
-20 | -1.3963 | 0.02257 | -0.1137 | -61.8653
-19.5 | -1.3807 | 0.02094 | -0.1098 | -65.936
-19 | -1.3604 | 0.01957 | -0.106 | -69.5146
-18.5 | -1.3342 | 0.01855 | -0.1028 | -71.9245
-18 | -1.3065 | 0.01751 | -0.0996 | -74.6145
-17.5 | -1.2785 | 0.01645 | -0.0962 | -77.7204
-17 | -1.2456 | 0.01569 | -0.0935 | -79.3881
-16.5 | -1.2123 | 0.01477 | -0.0907 | -82.0785
-16 | -1.1764 | 0.014 | -0.0881 | -84.0286
-15.5 | -1.1379 | 0.01334 | -0.0859 | -85.2999
-15 | -1.0976 | 0.01277 | -0.0839 | -85.9514
-14.5 | -1.0568 | 0.01209 | -0.082 | -87.4111
-14 | -1.0139 | 0.01155 | -0.0803 | -87.7835
-13.5 | -0.97 | 0.01105 | -0.0787 | -87.7828
-13 | -0.925 | 0.01051 | -0.0774 | -88.0114
-12.5 | -0.8788 | 0.01006 | -0.0761 | -87.3559
-12 | -0.8315 | 0.00957 | -0.0751 | -86.8861
-11.5 | -0.7836 | 0.00914 | -0.0742 | -85.733
-11 | -0.7349 | 0.00874 | -0.0733 | -84.0847
-10.5 | -0.6857 | 0.00834 | -0.0725 | -82.2182
-10 | -0.6365 | 0.008 | -0.0717 | -79.5625
-9.5 | -0.5872 | 0.00769 | -0.0709 | -76.3589
-9 | -0.5363 | 0.00723 | -0.0704 | -74.177
-8.5 | -0.4856 | 0.007 | -0.0698 | -69.3714
-8 | -0.4339 | 0.00668 | -0.0695 | -64.9551
-7.5 | -0.3859 | 0.00611 | -0.0684 | -63.1588
-7 | -0.3336 | 0.0059 | -0.0682 | -56.5424
-6.5 | -0.2818 | 0.00569 | -0.0678 | -49.5255
-6 | -0.2286 | 0.00553 | -0.0677 | -41.3382
-5.5 | -0.1747 | 0.00537 | -0.0678 | -32.5326
-4.5 | -0.0679 | 0.00517 | -0.0677 | -13.1335
-4 | -0.0162 | 0.00515 | -0.0673 | -3.1456
-3.5 | 0.0357 | 0.00518 | -0.067 | 6.8919
-3 | 0.0875 | 0.00522 | -0.0667 | 16.7625
-2.5 | 0.1383 | 0.00524 | -0.0662 | 26.3931
-2 | 0.1897 | 0.00527 | -0.0658 | 35.9962
-1.5 | 0.2414 | 0.00532 | -0.0655 | 45.3759
-1 | 0.2933 | 0.00536 | -0.0652 | 54.7201
-0.5 | 0.3452 | 0.0054 | -0.0649 | 63.9259
0 | 0.3964 | 0.00546 | -0.0645 | 72.6007
0.5 | 0.4457 | 0.00553 | -0.0637 | 80.5967
1 | 0.4932 | 0.00552 | -0.0626 | 89.3478
1.5 | 0.5395 | 0.00555 | -0.0612 | 97.2072
2 | 0.5808 | 0.00566 | -0.0587 | 102.6148
2.5 | 0.5771 | 0.00461 | -0.0469 | 125.1844
3 | 0.6089 | 0.00486 | -0.0425 | 125.2881
3.5 | 0.6454 | 0.00516 | -0.0392 | 125.0775
4 | 0.6846 | 0.00549 | -0.0365 | 124.6995
4.5 | 0.7135 | 0.00605 | -0.0319 | 117.9339
5 | 0.7463 | 0.00658 | -0.0281 | 113.4195
5.5 | 0.7833 | 0.00705 | -0.0253 | 111.1064
6 | 0.8178 | 0.00762 | -0.0221 | 107.3228
6.5 | 0.8542 | 0.00818 | -0.0194 | 104.4254
7 | 0.8888 | 0.00881 | -0.0164 | 100.8854
7.5 | 0.9234 | 0.00946 | -0.0135 | 97.611
8 | 0.9534 | 0.01027 | -0.0099 | 92.8335
8.5 | 0.9925 | 0.01081 | -0.008 | 91.8131
9 | 1.0311 | 0.01139 | -0.0062 | 90.5268
9.5 | 1.0674 | 0.01206 | -0.004 | 88.5075
10 | 1.1069 | 0.01265 | -0.0024 | 87.502
10.5 | 1.1441 | 0.01333 | -0.0006 | 85.829
11 | 1.1812 | 0.01402 | 0.0013 | 84.2511
11.5 | 1.2187 | 0.0147 | 0.0029 | 82.9048
12.5 | 1.2806 | 0.01668 | 0.0079 | 76.7746
13 | 1.3149 | 0.01757 | 0.0097 | 74.8378
13.5 | 1.347 | 0.01857 | 0.0117 | 72.5363
14 | 1.3759 | 0.01976 | 0.014 | 69.6306
14.5 | 1.4053 | 0.02097 | 0.0161 | 67.0148
15 | 1.4323 | 0.02233 | 0.0184 | 64.1424
15.5 | 1.4585 | 0.0238 | 0.0205 | 61.2815
16 | 1.4838 | 0.02537 | 0.0227 | 58.4864
16.5 | 1.5062 | 0.02716 | 0.0249 | 55.4566
17 | 1.5271 | 0.02912 | 0.0271 | 52.4416
17.5 | 1.5545 | 0.03068 | 0.0285 | 50.6682
18 | 1.565 | 0.03331 | 0.0315 | 46.9829
18.5 | 1.6033 | 0.03581 | 0.0288 | 44.7724
19 | 1.6434 | 0.03915 | 0.0244 | 41.977
19.5 | 1.6843 | 0.0425 | 0.0199 | 39.6306
20 | 1.7197 | 0.04628 | 0.0157 | 37.1586

## 147. Re 20M Mach 0.10 (1)
BIGFOIL.COM POLAR EXPORT
NACA67-616 a=0.2
NACA67-616 a=0.2 |  |  |  | Cl Max: | 1.609 | at alpha= | 13 | deg
JavaFoil+Calcfoil stall+Eppler ext transition |  |  |  | L/D Max: | 130.354 | at alpha= | 6 | deg
Re: | 20000000 |  |  | Cd Min: | 0.00577 | at alpha= | 1.5 | deg
Mach: | 0.1 |  |  | Cl=0 at alpha= | -3.2661 | deg
|  |  |  | @ Cl=0.1, Cd= | 0.0068464
|  |  |  | @ Cl=0.4, Cd= | 0.0071875
|  |  |  | @ Cl=0.6, Cd= | 0.0058067
alpha (deg) | Cl | Cd | Cm | Cl/Cd
-17.5 | -0.502 | 0.1303 | -0.01 | -3.851
-17 | -0.519 | 0.12387 | -0.011 | -4.192
-16.5 | -0.536 | 0.11796 | -0.012 | -4.546
-16 | -0.552 | 0.11214 | -0.012 | -4.924
-15.5 | -0.567 | 0.10535 | -0.013 | -5.379
-15 | -0.58 | 0.099 | -0.014 | -5.861
-14.5 | -0.591 | 0.0937 | -0.014 | -6.311
-14 | -0.6 | 0.08876 | -0.015 | -6.763
-13.5 | -0.606 | 0.08503 | -0.015 | -7.127
-13 | -0.61 | 0.07831 | -0.016 | -7.794
-12.5 | -0.611 | 0.07356 | -0.017 | -8.301
-12 | -0.606 | 0.07007 | -0.018 | -8.655
-11.5 | -0.6 | 0.06539 | -0.019 | -9.169
-11 | -0.589 | 0.06063 | -0.02 | -9.72
-10.5 | -0.574 | 0.05688 | -0.021 | -10.097
-10 | -0.557 | 0.05164 | -0.023 | -10.79
-9.5 | -0.538 | 0.04513 | -0.025 | -11.93
-9 | -0.609 | 0.00839 | -0.037 | -72.584
-8.5 | -0.572 | 0.00811 | -0.038 | -70.511
-8 | -0.531 | 0.00678 | -0.04 | -78.251
-7.5 | -0.485 | 0.00669 | -0.041 | -72.531
-7 | -0.436 | 0.00794 | -0.042 | -54.936
-6.5 | -0.383 | 0.00744 | -0.043 | -51.485
-6 | -0.327 | 0.00732 | -0.045 | -44.683
-5.5 | -0.269 | 0.00723 | -0.046 | -37.225
-5 | -0.21 | 0.00717 | -0.047 | -29.363
-4.5 | -0.151 | 0.00722 | -0.048 | -20.87
-4 | -0.09 | 0.00673 | -0.049 | -13.394
-3.5 | -0.029 | 0.00638 | -0.051 | -4.544
-3 | 0.033 | 0.00689 | -0.052 | 4.745
-2.5 | 0.095 | 0.00684 | -0.053 | 13.845
-2 | 0.157 | 0.00692 | -0.054 | 22.682
-1.5 | 0.219 | 0.00695 | -0.055 | 31.573
-1 | 0.282 | 0.00701 | -0.057 | 40.215
-0.5 | 0.345 | 0.00705 | -0.058 | 49.001
0 | 0.405 | 0.0072 | -0.059 | 56.164
0.5 | 0.464 | 0.00723 | -0.06 | 64.219
1 | 0.525 | 0.00715 | -0.062 | 73.478
1.5 | 0.586 | 0.00577 | -0.063 | 101.642
2 | 0.647 | 0.00593 | -0.064 | 109.089
2.5 | 0.708 | 0.0061 | -0.065 | 116.022
3 | 0.768 | 0.00632 | -0.067 | 121.448
3.5 | 0.828 | 0.00654 | -0.068 | 126.613
4 | 0.888 | 0.00685 | -0.069 | 129.611
4.5 | 0.947 | 0.00732 | -0.07 | 129.467
5 | 1.006 | 0.00782 | -0.071 | 128.756
5.5 | 1.064 | 0.00823 | -0.073 | 129.21
6 | 1.12 | 0.0086 | -0.074 | 130.354
6.5 | 1.176 | 0.00953 | -0.075 | 123.377
7 | 1.231 | 0.01005 | -0.076 | 122.496
7.5 | 1.283 | 0.01046 | -0.078 | 122.705
8 | 1.333 | 0.01086 | -0.079 | 122.709
8.5 | 1.381 | 0.01132 | -0.08 | 121.933
9 | 1.423 | 0.0118 | -0.081 | 120.607
9.5 | 1.463 | 0.0124 | -0.082 | 117.929
10 | 1.498 | 0.01315 | -0.084 | 113.872
10.5 | 1.529 | 0.01381 | -0.085 | 110.667
11 | 1.555 | 0.0145 | -0.086 | 107.239
11.5 | 1.576 | 0.01528 | -0.087 | 103.148
12 | 1.593 | 0.01611 | -0.088 | 98.877
12.5 | 1.604 | 0.01677 | -0.089 | 95.598
13 | 1.609 | 0.01787 | -0.09 | 90.042
13.5 | 1.609 | 0.01867 | -0.091 | 86.166
14 | 1.604 | 0.01964 | -0.093 | 81.671
14.5 | 1.593 | 0.02072 | -0.094 | 76.892
15 | 1.574 | 0.02212 | -0.095 | 71.14
15.5 | 1.547 | 0.02341 | -0.096 | 66.086
16 | 1.515 | 0.02489 | -0.096 | 60.862
16.5 | 1.478 | 0.02632 | -0.097 | 56.169
17 | 1.438 | 0.02813 | -0.098 | 51.119
17.5 | 1.394 | 0.02999 | -0.099 | 46.498
18 | 1.348 | 0.03217 | -0.1 | 41.917

## 148. Re 20M Mach 0.10 (2)
BIGFOIL.COM POLAR EXPORT
NACA67-616 a=0.2
NACA67-616 a=0.2 |  |  |  | Cl Max: | 1.714 | at alpha= | 20 | deg
XFOIL ncrit=9 |  |  |  | L/D Max: | 124.857 | at alpha= | 3 | deg
Re: | 20000000 |  |  | Cd Min: | 0.04853 | at alpha= | 20 | deg
Mach: | 0.1 |  |  | Cl=0 at alpha= | -3.8563 | deg
|  |  |  | @ Cl=0.1, Cd= | 0.0052264
|  |  |  | @ Cl=0.4, Cd= | 0.005472
|  |  |  | @ Cl=0.6, Cd= | 0.0048146
alpha (deg) | Cl | Cd | Cm | Cl/Cd
-20 | -1.3374 | 0.02724 | -0.1259 | -49.0969
-19.5 | -1.3666 | 0.02296 | -0.1181 | -59.5209
-19 | -1.3478 | 0.02145 | -0.1141 | -62.8345
-18.5 | -1.3295 | 0.01992 | -0.1098 | -66.742
-18 | -1.3059 | 0.01866 | -0.1059 | -69.9839
-17.5 | -1.2811 | 0.01741 | -0.1019 | -73.5841
-17 | -1.2491 | 0.01651 | -0.0987 | -75.6572
-16.5 | -1.2179 | 0.01546 | -0.0953 | -78.7775
-16 | -1.1833 | 0.01458 | -0.0923 | -81.1591
-15.5 | -1.1451 | 0.01384 | -0.0897 | -82.7384
-15 | -1.1052 | 0.01321 | -0.0873 | -83.6639
-14.5 | -1.0645 | 0.01245 | -0.0851 | -85.502
-14 | -1.0216 | 0.01187 | -0.0831 | -86.0657
-13.5 | -0.9772 | 0.01132 | -0.0813 | -86.3251
-13 | -0.9318 | 0.01074 | -0.0798 | -86.7598
-12.5 | -0.885 | 0.01026 | -0.0784 | -86.2573
-12 | -0.837 | 0.00973 | -0.0772 | -86.0226
-11.5 | -0.7883 | 0.00927 | -0.0762 | -85.0378
-11 | -0.7387 | 0.00885 | -0.0752 | -83.4689
-10.5 | -0.6885 | 0.00844 | -0.0744 | -81.5758
-10 | -0.6384 | 0.00807 | -0.0736 | -79.1078
-9.5 | -0.5882 | 0.00774 | -0.0728 | -75.9948
-9 | -0.5365 | 0.00727 | -0.0723 | -73.7964
-8.5 | -0.4866 | 0.00706 | -0.0713 | -68.9235
-8 | -0.4348 | 0.00672 | -0.0708 | -64.7024
-7 | -0.3337 | 0.00593 | -0.0693 | -56.2732
-6.5 | -0.2818 | 0.00571 | -0.0689 | -49.352
-6 | -0.2283 | 0.00554 | -0.0687 | -41.2094
-5.5 | -0.1741 | 0.00538 | -0.0687 | -32.3606
-5 | -0.1203 | 0.00527 | -0.0686 | -22.8273
-4.5 | -0.0669 | 0.00518 | -0.0685 | -12.9151
-4 | -0.015 | 0.00515 | -0.0681 | -2.9126
-3.5 | 0.0372 | 0.00518 | -0.0677 | 7.1815
-3 | 0.0892 | 0.00522 | -0.0674 | 17.0881
-2.5 | 0.1401 | 0.00525 | -0.0668 | 26.6857
-2 | 0.1915 | 0.00527 | -0.0663 | 36.3378
-1.5 | 0.2434 | 0.00533 | -0.066 | 45.666
-1 | 0.2954 | 0.00537 | -0.0656 | 55.0093
-0.5 | 0.3475 | 0.00541 | -0.0653 | 64.2329
0 | 0.3986 | 0.00547 | -0.0648 | 72.8702
0.5 | 0.448 | 0.00554 | -0.064 | 80.8664
1 | 0.4954 | 0.00553 | -0.0627 | 89.5841
2.5 | 0.5766 | 0.00465 | -0.0463 | 124
3 | 0.6093 | 0.00488 | -0.042 | 124.8566
3.5 | 0.6454 | 0.0052 | -0.0386 | 124.1154
4 | 0.6851 | 0.00553 | -0.0359 | 123.8879
4.5 | 0.7146 | 0.00608 | -0.0313 | 117.5329
5 | 0.7468 | 0.00663 | -0.0274 | 112.6395
5.5 | 0.7843 | 0.00711 | -0.0247 | 110.3094
6 | 0.8178 | 0.00771 | -0.0212 | 106.07
6.5 | 0.8555 | 0.00826 | -0.0186 | 103.5714
7 | 0.8892 | 0.00892 | -0.0154 | 99.6861
7.5 | 0.9248 | 0.00957 | -0.0127 | 96.6353
8 | 0.9541 | 0.01041 | -0.0089 | 91.6523
8.5 | 0.9941 | 0.01095 | -0.0071 | 90.7854
9 | 1.0304 | 0.01161 | -0.0047 | 88.7511
9.5 | 1.069 | 0.01223 | -0.0028 | 87.408
10 | 1.1081 | 0.01286 | -0.0011 | 86.1664
10.5 | 1.1456 | 0.01355 | 0.0008 | 84.5461
11 | 1.1838 | 0.01424 | 0.0025 | 83.132
11.5 | 1.2189 | 0.01503 | 0.0046 | 81.0978
12 | 1.2541 | 0.01589 | 0.0066 | 78.9239
12.5 | 1.2802 | 0.01712 | 0.0098 | 74.778
13 | 1.3179 | 0.0179 | 0.0112 | 73.6257
13.5 | 1.3467 | 0.01908 | 0.0138 | 70.5818
14 | 1.3784 | 0.02021 | 0.0158 | 68.2039
14.5 | 1.4048 | 0.0216 | 0.0184 | 65.037
15 | 1.435 | 0.02287 | 0.0203 | 62.746
15.5 | 1.4591 | 0.02452 | 0.0228 | 59.5065
16 | 1.4843 | 0.02617 | 0.025 | 56.7176
16.5 | 1.508 | 0.02795 | 0.0272 | 53.9535
17 | 1.5281 | 0.03005 | 0.0294 | 50.8519
17.5 | 1.5523 | 0.03192 | 0.0312 | 48.631
18 | 1.563 | 0.03463 | 0.0341 | 45.1343
18.5 | 1.6018 | 0.0373 | 0.0313 | 42.9437
19 | 1.6395 | 0.04097 | 0.0271 | 40.0171
19.5 | 1.6803 | 0.04441 | 0.0227 | 37.8361
20 | 1.714 | 0.04853 | 0.0185 | 35.3184

## 149. Re 20M Mach 0.25 (1)
BIGFOIL.COM POLAR EXPORT
NACA67-616 a=0.2
NACA67-616 a=0.2 |  |  |  | Cl Max: | 1.569 | at alpha= | 12 | deg
JavaFoil+Calcfoil stall+Eppler ext transition |  |  |  | L/D Max: | 128.554 | at alpha= | 4 | deg
Re: | 20000000 |  |  | Cd Min: | 0.00591 | at alpha= | 1.5 | deg
Mach: | 0.25 |  |  | Cl=0 at alpha= | -3.2656 | deg
|  |  |  | @ Cl=0.1, Cd= | 0.0069509
|  |  |  | @ Cl=0.4, Cd= | 0.0072625
|  |  |  | @ Cl=0.6, Cd= | 0.0059551
alpha (deg) | Cl | Cd | Cm | Cl/Cd
-13.5 | -0.432 | 0.09016 | -0.015 | -4.788
-13 | -0.463 | 0.08591 | -0.015 | -5.387
-12.5 | -0.489 | 0.08089 | -0.016 | -6.043
-12 | -0.509 | 0.07509 | -0.017 | -6.772
-11.5 | -0.523 | 0.06967 | -0.018 | -7.502
-11 | -0.529 | 0.06612 | -0.019 | -8.001
-10.5 | -0.53 | 0.06145 | -0.02 | -8.619
-10 | -0.523 | 0.057 | -0.021 | -9.183
-9.5 | -0.512 | 0.05237 | -0.023 | -9.771
-9 | -0.494 | 0.04816 | -0.024 | -10.25
-8.5 | -0.564 | 0.00871 | -0.039 | -64.712
-8 | -0.53 | 0.00817 | -0.041 | -64.849
-7.5 | -0.488 | 0.00793 | -0.042 | -61.525
-7 | -0.441 | 0.00676 | -0.043 | -65.228
-6.5 | -0.389 | 0.00659 | -0.045 | -59.015
-6 | -0.333 | 0.00753 | -0.046 | -44.286
-5.5 | -0.275 | 0.00746 | -0.047 | -36.877
-5 | -0.215 | 0.00737 | -0.048 | -29.22
-4.5 | -0.154 | 0.00679 | -0.049 | -22.729
-4 | -0.092 | 0.00718 | -0.051 | -12.867
-3.5 | -0.03 | 0.00706 | -0.052 | -4.21
-3 | 0.034 | 0.00704 | -0.053 | 4.765
-2.5 | 0.097 | 0.00695 | -0.054 | 13.999
-2 | 0.161 | 0.00697 | -0.056 | 23.138
-1.5 | 0.226 | 0.00702 | -0.057 | 32.11
-1 | 0.29 | 0.00713 | -0.058 | 40.645
-0.5 | 0.355 | 0.00718 | -0.059 | 49.451
0 | 0.415 | 0.00729 | -0.061 | 56.964
0.5 | 0.477 | 0.00744 | -0.062 | 64.052
1 | 0.539 | 0.00733 | -0.063 | 73.586
1.5 | 0.602 | 0.00591 | -0.064 | 101.733
2 | 0.664 | 0.00609 | -0.066 | 109.021
2.5 | 0.726 | 0.00627 | -0.067 | 115.844
3 | 0.788 | 0.0065 | -0.068 | 121.241
3.5 | 0.85 | 0.00675 | -0.07 | 125.893
4 | 0.911 | 0.00709 | -0.071 | 128.554
4.5 | 0.972 | 0.00758 | -0.072 | 128.192
5 | 1.032 | 0.00811 | -0.073 | 127.249
5.5 | 1.091 | 0.00856 | -0.075 | 127.406
6 | 1.149 | 0.00895 | -0.076 | 128.288
6.5 | 1.205 | 0.00998 | -0.077 | 120.742
7 | 1.261 | 0.0105 | -0.078 | 120.012
7.5 | 1.313 | 0.01099 | -0.08 | 119.498
8 | 1.363 | 0.01142 | -0.081 | 119.313
8.5 | 1.409 | 0.01194 | -0.082 | 118.064
9 | 1.45 | 0.01252 | -0.083 | 115.851
9.5 | 1.485 | 0.01333 | -0.084 | 111.45
10 | 1.516 | 0.01405 | -0.086 | 107.881
10.5 | 1.54 | 0.01481 | -0.087 | 103.927
11 | 1.557 | 0.01568 | -0.088 | 99.307
11.5 | 1.567 | 0.01657 | -0.089 | 94.554
12 | 1.569 | 0.01754 | -0.09 | 89.437
12.5 | 1.562 | 0.01856 | -0.092 | 84.154
13 | 1.547 | 0.01961 | -0.093 | 78.89
13.5 | 1.523 | 0.02083 | -0.094 | 73.117
14 | 1.49 | 0.02208 | -0.095 | 67.452
14.5 | 1.447 | 0.02346 | -0.096 | 61.692
15 | 1.391 | 0.0252 | -0.097 | 55.19
15.5 | 1.321 | 0.02745 | -0.098 | 48.117
16 | 1.243 | 0.02971 | -0.098 | 41.835
16.5 | 1.158 | 0.03224 | -0.099 | 35.902
17 | 1.066 | 0.03505 | -0.1 | 30.406

## 150. Re 20M Mach 0.25 (2)
BIGFOIL.COM POLAR EXPORT
NACA67-616 a=0.2
NACA67-616 a=0.2 |  |  |  | Cl Max: | 1.6684 | at alpha= | 20 | deg
XFOIL ncrit=9 |  |  |  | L/D Max: | 119.39 | at alpha= | 3.5 | deg
Re: | 20000000 |  |  | Cd Min: | 0.17142 | at alpha= | -20 | deg
Mach: | 0.25 |  |  | Cl=0 at alpha= | -3.9362 | deg
|  |  |  | @ Cl=0.1, Cd= | 0.0052412
|  |  |  | @ Cl=0.4, Cd= | 0.005524
|  |  |  | @ Cl=0.6, Cd= | 0.0052804
alpha (deg) | Cl | Cd | Cm | Cl/Cd
-20 | -0.3937 | 0.17142 | -0.0721 | -2.2967
-19.5 | -0.3795 | 0.16505 | -0.0764 | -2.2993
-19 | -0.366 | 0.15836 | -0.0806 | -2.3112
-18.5 | -0.3487 | 0.15268 | -0.0845 | -2.2839
-18 | -0.3533 | 0.14212 | -0.0901 | -2.4859
-17.5 | -0.8937 | 0.04709 | -0.1506 | -18.9786
-17 | -1 | 0.03578 | -0.1471 | -27.9486
-16.5 | -1.0896 | 0.02771 | -0.1369 | -39.3215
-16 | -1.1231 | 0.0231 | -0.1274 | -48.619
-15.5 | -1.127 | 0.02008 | -0.1192 | -56.1255
-15 | -1.1088 | 0.01818 | -0.1128 | -60.9901
-14.5 | -1.0877 | 0.01616 | -0.1066 | -67.3082
-14 | -1.0542 | 0.01473 | -0.1017 | -71.5682
-13.5 | -1.0137 | 0.01368 | -0.0976 | -74.1009
-13 | -0.9702 | 0.01259 | -0.0941 | -77.0612
-12.5 | -0.9224 | 0.0118 | -0.0913 | -78.1695
-12 | -0.8715 | 0.01091 | -0.0891 | -79.8808
-11.5 | -0.8185 | 0.01022 | -0.0873 | -80.0881
-11 | -0.7645 | 0.00964 | -0.0857 | -79.305
-10.5 | -0.709 | 0.00906 | -0.0846 | -78.2561
-10 | -0.6536 | 0.00859 | -0.0835 | -76.0885
-9.5 | -0.598 | 0.00815 | -0.0825 | -73.3742
-9 | -0.5411 | 0.00764 | -0.0819 | -70.8246
-8.5 | -0.4867 | 0.00732 | -0.0808 | -66.4891
-8 | -0.4318 | 0.0069 | -0.08 | -62.5797
-7.5 | -0.3786 | 0.00657 | -0.0788 | -57.6256
-7 | -0.3269 | 0.00626 | -0.0774 | -52.2204
-6.5 | -0.2793 | 0.00582 | -0.0753 | -47.9897
-6 | -0.2255 | 0.00562 | -0.0745 | -40.1246
-5.5 | -0.1701 | 0.00545 | -0.074 | -31.211
-4.5 | -0.06 | 0.00521 | -0.0732 | -11.5163
-4 | -0.0067 | 0.00517 | -0.0725 | -1.2959
-3.5 | 0.0458 | 0.0052 | -0.0717 | 8.8077
-3 | 0.0988 | 0.00524 | -0.0711 | 18.855
-2.5 | 0.1505 | 0.00529 | -0.0702 | 28.4499
-2 | 0.2025 | 0.00532 | -0.0694 | 38.0639
-1.5 | 0.2547 | 0.00537 | -0.0687 | 47.4302
-1 | 0.307 | 0.00541 | -0.068 | 56.7468
-0.5 | 0.3597 | 0.00546 | -0.0675 | 65.8791
0 | 0.4101 | 0.00554 | -0.0664 | 74.0253
0.5 | 0.4598 | 0.0056 | -0.0653 | 82.1071
1 | 0.506 | 0.0056 | -0.0634 | 90.3571
1.5 | 0.5512 | 0.00564 | -0.0613 | 97.7305
2 | 0.5786 | 0.00567 | -0.0552 | 102.0459
2.5 | 0.5934 | 0.00546 | -0.0469 | 108.6813
3 | 0.607 | 0.00509 | -0.0386 | 119.2534
3.5 | 0.6459 | 0.00541 | -0.0353 | 119.39
4 | 0.6844 | 0.00583 | -0.0322 | 117.3928
4.5 | 0.7185 | 0.00635 | -0.0282 | 113.1496
5 | 0.7537 | 0.00689 | -0.0245 | 109.3904
5.5 | 0.7894 | 0.00747 | -0.021 | 105.676
6 | 0.8213 | 0.00818 | -0.017 | 100.4034
6.5 | 0.86 | 0.00876 | -0.0142 | 98.1735
7 | 0.8946 | 0.00948 | -0.0108 | 94.3671
7.5 | 0.9299 | 0.01023 | -0.0076 | 90.8993
8 | 0.9604 | 0.01113 | -0.0037 | 86.2893
8.5 | 0.9993 | 0.01182 | -0.0013 | 84.5431
9 | 1.0349 | 0.01263 | 0.0016 | 81.9398
9.5 | 1.0752 | 0.01332 | 0.0037 | 80.7207
10 | 1.1143 | 0.01409 | 0.0059 | 79.0845
11 | 1.1934 | 0.01565 | 0.0099 | 76.2556
11.5 | 1.228 | 0.01666 | 0.0126 | 73.7095
12 | 1.2642 | 0.01766 | 0.0149 | 71.5855
12.5 | 1.2893 | 0.01916 | 0.0187 | 67.2912
13 | 1.3267 | 0.02018 | 0.0207 | 65.7433
13.5 | 1.3573 | 0.02156 | 0.0234 | 62.9545
14 | 1.3849 | 0.02315 | 0.0264 | 59.8229
14.5 | 1.4164 | 0.02461 | 0.0287 | 57.5538
15 | 1.4401 | 0.02659 | 0.0317 | 54.1595
15.5 | 1.466 | 0.02852 | 0.0343 | 51.4025
16 | 1.4865 | 0.03089 | 0.0371 | 48.1224
16.5 | 1.5073 | 0.03338 | 0.0396 | 45.1558
17 | 1.5272 | 0.03601 | 0.0419 | 42.4104
17.5 | 1.5473 | 0.03872 | 0.0439 | 39.9613
18 | 1.5601 | 0.042 | 0.0463 | 37.1452
18.5 | 1.5895 | 0.04571 | 0.0446 | 34.7736
19 | 1.615 | 0.05101 | 0.0411 | 31.6605
19.5 | 1.6439 | 0.05622 | 0.0371 | 29.2405
20 | 1.6684 | 0.06196 | 0.033 | 26.927

## 151. Re 20M Mach 0.50 (1)
BIGFOIL.COM POLAR EXPORT
NACA67-616 a=0.2
NACA67-616 a=0.2 |  |  |  | Cl Max: | 1.498 | at alpha= | 8.5 | deg
JavaFoil+Calcfoil stall+Eppler ext transition |  |  |  | L/D Max: | 123.23 | at alpha= | 4 | deg
Re: | 20000000 |  |  | Cd Min: | 0.00649 | at alpha= | -2.5 | deg
Mach: | 0.5 |  |  | Cl=0 at alpha= | -3.2643 | deg
|  |  |  | @ Cl=0.1, Cd= | 0.006588
|  |  |  | @ Cl=0.4, Cd= | 0.0072139
|  |  |  | @ Cl=0.6, Cd= | 0.007616
alpha (deg) | Cl | Cd | Cm | Cl/Cd
-20 | -0.944 | 0.19338 | -0.01 | -4.882
-19.5 | -0.917 | 0.17225 | -0.011 | -5.322
-19 | -0.889 | 0.16111 | -0.011 | -5.519
-18.5 | -0.861 | 0.1569 | -0.012 | -5.488
-18 | -0.833 | 0.15013 | -0.012 | -5.546
-17.5 | -0.804 | 0.14425 | -0.013 | -5.576
-17 | -0.777 | 0.13244 | -0.013 | -5.865
-16.5 | -0.749 | 0.12585 | -0.014 | -5.951
-16 | -0.721 | 0.1168 | -0.015 | -6.176
-15.5 | -0.692 | 0.11482 | -0.015 | -6.03
-15 | -0.664 | 0.10709 | -0.016 | -6.204
-14.5 | -0.636 | 0.10053 | -0.016 | -6.329
-14 | -0.609 | 0.09383 | -0.017 | -6.487
-13.5 | -0.581 | 0.08648 | -0.018 | -6.721
-13 | -0.554 | 0.07911 | -0.019 | -7.004
-12.5 | -0.526 | 0.07466 | -0.02 | -7.047
-12 | -0.498 | 0.07043 | -0.021 | -7.068
-11.5 | -0.466 | 0.07579 | -0.019 | -6.151
-11 | -0.439 | 0.06894 | -0.02 | -6.365
-10.5 | -0.411 | 0.06325 | -0.022 | -6.499
-10 | -0.384 | 0.05749 | -0.023 | -6.679
-9.5 | -0.357 | 0.05196 | -0.025 | -6.878
-9 | -0.325 | 0.05921 | -0.022 | -5.483
-8.5 | -0.297 | 0.05423 | -0.023 | -5.472
-8 | -0.268 | 0.05351 | -0.023 | -5.013
-7.5 | -0.24 | 0.04845 | -0.025 | -4.958
-7 | -0.305 | 0.04696 | -0.024 | -6.486
-6.5 | -0.314 | 0.0426 | -0.027 | -7.369
-6 | -0.284 | 0.03594 | -0.032 | -7.895
-5.5 | -0.291 | 0.00804 | -0.052 | -36.172
-5 | -0.232 | 0.00767 | -0.053 | -30.188
-4.5 | -0.168 | 0.00759 | -0.055 | -22.134
-4 | -0.101 | 0.00747 | -0.056 | -13.572
-3.5 | -0.033 | 0.00738 | -0.058 | -4.442
-3 | 0.037 | 0.00736 | -0.059 | 5.045
-2.5 | 0.108 | 0.00649 | -0.06 | 16.624
-2 | 0.179 | 0.00656 | -0.062 | 27.315
-1.5 | 0.251 | 0.00666 | -0.063 | 37.705
-1 | 0.323 | 0.0071 | -0.065 | 45.501
-0.5 | 0.396 | 0.0072 | -0.066 | 54.985
0 | 0.462 | 0.00743 | -0.067 | 62.202
0.5 | 0.53 | 0.0076 | -0.069 | 69.726
1 | 0.599 | 0.00763 | -0.07 | 78.608
1.5 | 0.669 | 0.00665 | -0.072 | 100.641
2 | 0.738 | 0.00686 | -0.073 | 107.575
2.5 | 0.807 | 0.0071 | -0.075 | 113.674
3 | 0.875 | 0.00743 | -0.076 | 117.866
3.5 | 0.944 | 0.00773 | -0.077 | 122.094
4 | 1.011 | 0.00821 | -0.079 | 123.23
4.5 | 1.079 | 0.0089 | -0.08 | 121.166
5 | 1.145 | 0.00964 | -0.082 | 118.758
5.5 | 1.208 | 0.01024 | -0.083 | 117.903
6 | 1.268 | 0.01154 | -0.084 | 109.959
6.5 | 1.327 | 0.01234 | -0.086 | 107.545
7 | 1.384 | 0.01304 | -0.087 | 106.104
7.5 | 1.433 | 0.01372 | -0.089 | 104.432
8 | 1.472 | 0.01451 | -0.09 | 101.48
8.5 | 1.498 | 0.01547 | -0.091 | 96.856
9 | 1.494 | 0.01701 | -0.092 | 87.841
9.5 | 1.444 | 0.01859 | -0.094 | 77.675
10 | 1.236 | 0.02095 | -0.095 | 58.994
10.5 | 0.921 | 0.02244 | -0.096 | 41.063
11 | 0.949 | 0.0259 | -0.097 | 36.645
11.5 | 0.98 | 0.02688 | -0.098 | 36.462
12 | 1.014 | 0.0258 | -0.1 | 39.313
12.5 | 1.043 | 0.02884 | -0.101 | 36.151
13 | 1.069 | 0.03299 | -0.102 | 32.398
13.5 | 1.089 | 0.03788 | -0.101 | 28.738

## 152. Re 20M Mach 0.50 (2)
BIGFOIL.COM POLAR EXPORT
NACA67-616 a=0.2
NACA67-616 a=0.2 |  |  |  | Cl Max: | 1.4459 | at alpha= | 14.5 | deg
XFOIL ncrit=9 |  |  |  | L/D Max: | 94.186 | at alpha= | 3.5 | deg
Re: | 20000000 |  |  | Cd Min: | 0.04263 | at alpha= | 14.5 | deg
Mach: | 0.5 |  |  | Cl=0 at alpha= | -99 | deg
|  |  |  | @ Cl=0.1, Cd= | 0.00584
|  |  |  | @ Cl=0.4, Cd= | 0.00584
|  |  |  | @ Cl=0.6, Cd= | 0.0071071
alpha (deg) | Cl | Cd | Cm | Cl/Cd
0 | 0.4349 | 0.00584 | -0.0677 | 74.4692
0.5 | 0.4509 | 0.00603 | -0.0576 | 74.7761
1 | 0.4831 | 0.00637 | -0.0513 | 75.8399
1.5 | 0.5232 | 0.00663 | -0.0467 | 78.914
2 | 0.5646 | 0.00687 | -0.0424 | 82.1834
2.5 | 0.6064 | 0.00715 | -0.0383 | 84.8112
3 | 0.6226 | 0.00667 | -0.0293 | 93.3433
3.5 | 0.648 | 0.00688 | -0.022 | 94.186
4 | 0.6863 | 0.00751 | -0.0174 | 91.3848
4.5 | 0.7283 | 0.00816 | -0.0135 | 89.2525
5 | 0.7751 | 0.00874 | -0.0105 | 88.6842
5.5 | 0.8161 | 0.00946 | -0.0065 | 86.2685
6 | 0.853 | 0.01037 | -0.0019 | 82.2565
6.5 | 0.8837 | 0.01151 | 0.0037 | 76.7767
7 | 0.9209 | 0.01255 | 0.0081 | 73.3785
7.5 | 0.9578 | 0.01369 | 0.0125 | 69.9635
8 | 0.9912 | 0.015 | 0.0174 | 66.08
8.5 | 1.0226 | 0.01649 | 0.0224 | 62.0133
9 | 1.0601 | 0.01785 | 0.0265 | 59.3894
9.5 | 1.1052 | 0.019 | 0.0297 | 58.1684
10 | 1.1479 | 0.02034 | 0.0332 | 56.4356
10.5 | 1.191 | 0.02176 | 0.0367 | 54.7335
11 | 1.2336 | 0.0233 | 0.0402 | 52.9442
11.5 | 1.2716 | 0.02516 | 0.0441 | 50.5405
12 | 1.3039 | 0.02741 | 0.0484 | 47.5702
12.5 | 1.3356 | 0.02985 | 0.0526 | 44.7437
13 | 1.368 | 0.03247 | 0.0565 | 42.1312
14 | 1.4329 | 0.03822 | 0.064 | 37.4908
14.5 | 1.4459 | 0.04263 | 0.0682 | 33.9174