## index
index | Re | Mach | Datasource
1 | 50000 | 0 | JavaFoil+Calcfoil stall+Eppler ext transition
2 | 50000 | 0 | XFOIL ncrit=9
3 | 50000 | 0.1 | JavaFoil+Calcfoil stall+Eppler ext transition
4 | 50000 | 0.1 | XFOIL ncrit=9
5 | 50000 | 0.25 | JavaFoil+Calcfoil stall+Eppler ext transition
6 | 50000 | 0.25 | XFOIL ncrit=9
7 | 50000 | 0.5 | JavaFoil+Calcfoil stall+Eppler ext transition
8 | 50000 | 0.5 | XFOIL ncrit=9
9 | 100000 | 0 | JavaFoil+Calcfoil stall+Eppler ext transition
10 | 100000 | 0 | XFOIL ncrit=9
11 | 100000 | 0.1 | JavaFoil+Calcfoil stall+Eppler ext transition
12 | 100000 | 0.1 | XFOIL ncrit=9
13 | 100000 | 0.25 | JavaFoil+Calcfoil stall+Eppler ext transition
14 | 100000 | 0.25 | XFOIL ncrit=9
15 | 100000 | 0.5 | JavaFoil+Calcfoil stall+Eppler ext transition
16 | 100000 | 0.5 | XFOIL ncrit=9
17 | 250000 | 0 | JavaFoil+Calcfoil stall+Eppler ext transition
18 | 250000 | 0 | XFOIL ncrit=9
19 | 250000 | 0.1 | JavaFoil+Calcfoil stall+Eppler ext transition
20 | 250000 | 0.1 | XFOIL ncrit=9
21 | 250000 | 0.25 | JavaFoil+Calcfoil stall+Eppler ext transition
22 | 250000 | 0.25 | XFOIL ncrit=9
23 | 250000 | 0.5 | JavaFoil+Calcfoil stall+Eppler ext transition
24 | 250000 | 0.5 | XFOIL ncrit=9
25 | 500000 | 0 | JavaFoil+Calcfoil stall+Eppler ext transition
26 | 500000 | 0 | XFOIL ncrit=9
27 | 500000 | 0.1 | JavaFoil+Calcfoil stall+Eppler ext transition
28 | 500000 | 0.1 | XFOIL ncrit=9
29 | 500000 | 0.25 | JavaFoil+Calcfoil stall+Eppler ext transition
30 | 500000 | 0.25 | XFOIL ncrit=9
31 | 500000 | 0.5 | JavaFoil+Calcfoil stall+Eppler ext transition
32 | 500000 | 0.5 | XFOIL ncrit=9
33 | 750000 | 0 | JavaFoil+Calcfoil stall+Eppler ext transition
34 | 750000 | 0 | XFOIL ncrit=9
35 | 750000 | 0.1 | JavaFoil+Calcfoil stall+Eppler ext transition
36 | 750000 | 0.1 | XFOIL ncrit=9
37 | 750000 | 0.25 | JavaFoil+Calcfoil stall+Eppler ext transition
38 | 750000 | 0.25 | XFOIL ncrit=9
39 | 750000 | 0.5 | JavaFoil+Calcfoil stall+Eppler ext transition
40 | 750000 | 0.5 | XFOIL ncrit=9
41 | 1000000 | 0 | JavaFoil+Calcfoil stall+Eppler ext transition
42 | 1000000 | 0 | XFOIL ncrit=9
43 | 1000000 | 0.1 | JavaFoil+Calcfoil stall+Eppler ext transition
44 | 1000000 | 0.1 | XFOIL ncrit=9
45 | 1000000 | 0.25 | JavaFoil+Calcfoil stall+Eppler ext transition
46 | 1000000 | 0.25 | XFOIL ncrit=9
47 | 1000000 | 0.5 | JavaFoil+Calcfoil stall+Eppler ext transition
48 | 1000000 | 0.5 | XFOIL ncrit=9
49 | 2000000 | 0 | JavaFoil+Calcfoil stall+Eppler ext transition
50 | 2000000 | 0 | XFOIL ncrit=9
51 | 2000000 | 0.1 | JavaFoil+Calcfoil stall+Eppler ext transition
52 | 2000000 | 0.1 | XFOIL ncrit=9
53 | 2000000 | 0.25 | JavaFoil+Calcfoil stall+Eppler ext transition
54 | 2000000 | 0.25 | XFOIL ncrit=9
55 | 2000000 | 0.5 | JavaFoil+Calcfoil stall+Eppler ext transition
56 | 2000000 | 0.5 | XFOIL ncrit=9
57 | 3000000 | 0 | JavaFoil+Calcfoil stall+Eppler ext transition
58 | 3000000 | 0 | XFOIL ncrit=9
59 | 3000000 | 0.1 | JavaFoil+Calcfoil stall+Eppler ext transition
60 | 3000000 | 0.1 | XFOIL ncrit=9
61 | 3000000 | 0.25 | JavaFoil+Calcfoil stall+Eppler ext transition
62 | 3000000 | 0.25 | XFOIL ncrit=9
63 | 3000000 | 0.5 | JavaFoil+Calcfoil stall+Eppler ext transition
64 | 3000000 | 0.5 | XFOIL ncrit=9
65 | 4000000 | 0 | JavaFoil+Calcfoil stall+Eppler ext transition
66 | 4000000 | 0 | XFOIL ncrit=9
67 | 4000000 | 0.1 | JavaFoil+Calcfoil stall+Eppler ext transition
68 | 4000000 | 0.1 | XFOIL ncrit=9
69 | 4000000 | 0.25 | JavaFoil+Calcfoil stall+Eppler ext transition
70 | 4000000 | 0.25 | XFOIL ncrit=9
71 | 4000000 | 0.5 | JavaFoil+Calcfoil stall+Eppler ext transition
72 | 4000000 | 0.5 | XFOIL ncrit=9
73 | 5000000 | 0 | JavaFoil+Calcfoil stall+Eppler ext transition
74 | 5000000 | 0 | XFOIL ncrit=9
75 | 5000000 | 0.1 | JavaFoil+Calcfoil stall+Eppler ext transition
76 | 5000000 | 0.1 | XFOIL ncrit=9
77 | 5000000 | 0.25 | JavaFoil+Calcfoil stall+Eppler ext transition
78 | 5000000 | 0.25 | XFOIL ncrit=9
79 | 5000000 | 0.5 | JavaFoil+Calcfoil stall+Eppler ext transition
80 | 5000000 | 0.5 | XFOIL ncrit=9
81 | 6000000 | 0 | JavaFoil+Calcfoil stall+Eppler ext transition
82 | 6000000 | 0 | XFOIL ncrit=9
83 | 6000000 | 0.1 | JavaFoil+Calcfoil stall+Eppler ext transition
84 | 6000000 | 0.1 | XFOIL ncrit=9
85 | 6000000 | 0.25 | JavaFoil+Calcfoil stall+Eppler ext transition
86 | 6000000 | 0.25 | XFOIL ncrit=9
87 | 6000000 | 0.5 | JavaFoil+Calcfoil stall+Eppler ext transition
88 | 6000000 | 0.5 | XFOIL ncrit=9
89 | 7000000 | 0 | JavaFoil+Calcfoil stall+Eppler ext transition
90 | 7000000 | 0 | XFOIL ncrit=9
91 | 7000000 | 0.1 | JavaFoil+Calcfoil stall+Eppler ext transition
92 | 7000000 | 0.1 | XFOIL ncrit=9
93 | 7000000 | 0.25 | JavaFoil+Calcfoil stall+Eppler ext transition
94 | 7000000 | 0.25 | XFOIL ncrit=9
95 | 7000000 | 0.5 | JavaFoil+Calcfoil stall+Eppler ext transition
96 | 7000000 | 0.5 | XFOIL ncrit=9
97 | 8000000 | 0 | JavaFoil+Calcfoil stall+Eppler ext transition
98 | 8000000 | 0 | XFOIL ncrit=9
99 | 8000000 | 0.1 | JavaFoil+Calcfoil stall+Eppler ext transition
100 | 8000000 | 0.1 | XFOIL ncrit=9
101 | 8000000 | 0.25 | JavaFoil+Calcfoil stall+Eppler ext transition
102 | 8000000 | 0.25 | XFOIL ncrit=9
103 | 8000000 | 0.5 | JavaFoil+Calcfoil stall+Eppler ext transition
104 | 8000000 | 0.5 | XFOIL ncrit=9
105 | 10000000 | 0 | JavaFoil+Calcfoil stall+Eppler ext transition
106 | 10000000 | 0 | XFOIL ncrit=9
107 | 10000000 | 0.1 | JavaFoil+Calcfoil stall+Eppler ext transition
108 | 10000000 | 0.1 | XFOIL ncrit=9
109 | 10000000 | 0.25 | JavaFoil+Calcfoil stall+Eppler ext transition
110 | 10000000 | 0.25 | XFOIL ncrit=9
111 | 10000000 | 0.5 | JavaFoil+Calcfoil stall+Eppler ext transition
112 | 10000000 | 0.5 | XFOIL ncrit=9
113 | 12000000 | 0 | JavaFoil+Calcfoil stall+Eppler ext transition
114 | 12000000 | 0 | XFOIL ncrit=9
115 | 12000000 | 0.1 | JavaFoil+Calcfoil stall+Eppler ext transition
116 | 12000000 | 0.1 | XFOIL ncrit=9
117 | 12000000 | 0.25 | JavaFoil+Calcfoil stall+Eppler ext transition
118 | 12000000 | 0.25 | XFOIL ncrit=9
119 | 12000000 | 0.5 | JavaFoil+Calcfoil stall+Eppler ext transition
120 | 12000000 | 0.5 | XFOIL ncrit=9
121 | 14000000 | 0 | JavaFoil+Calcfoil stall+Eppler ext transition
122 | 14000000 | 0 | XFOIL ncrit=9
123 | 14000000 | 0.1 | JavaFoil+Calcfoil stall+Eppler ext transition
124 | 14000000 | 0.1 | XFOIL ncrit=9
125 | 14000000 | 0.25 | JavaFoil+Calcfoil stall+Eppler ext transition
126 | 14000000 | 0.25 | XFOIL ncrit=9
127 | 14000000 | 0.5 | JavaFoil+Calcfoil stall+Eppler ext transition
128 | 14000000 | 0.5 | XFOIL ncrit=9
129 | 16000000 | 0 | JavaFoil+Calcfoil stall+Eppler ext transition
130 | 16000000 | 0 | XFOIL ncrit=9
131 | 16000000 | 0.1 | JavaFoil+Calcfoil stall+Eppler ext transition
132 | 16000000 | 0.1 | XFOIL ncrit=9
133 | 16000000 | 0.25 | JavaFoil+Calcfoil stall+Eppler ext transition
134 | 16000000 | 0.25 | XFOIL ncrit=9
135 | 16000000 | 0.5 | JavaFoil+Calcfoil stall+Eppler ext transition
136 | 16000000 | 0.5 | XFOIL ncrit=9
137 | 18000000 | 0 | JavaFoil+Calcfoil stall+Eppler ext transition
138 | 18000000 | 0 | XFOIL ncrit=9
139 | 18000000 | 0.1 | JavaFoil+Calcfoil stall+Eppler ext transition
140 | 18000000 | 0.1 | XFOIL ncrit=9
141 | 18000000 | 0.25 | JavaFoil+Calcfoil stall+Eppler ext transition
142 | 18000000 | 0.25 | XFOIL ncrit=9
143 | 18000000 | 0.5 | JavaFoil+Calcfoil stall+Eppler ext transition
144 | 18000000 | 0.5 | XFOIL ncrit=9
145 | 20000000 | 0 | JavaFoil+Calcfoil stall+Eppler ext transition
146 | 20000000 | 0 | XFOIL ncrit=9
147 | 20000000 | 0.1 | JavaFoil+Calcfoil stall+Eppler ext transition
148 | 20000000 | 0.1 | XFOIL ncrit=9
149 | 20000000 | 0.25 | JavaFoil+Calcfoil stall+Eppler ext transition
150 | 20000000 | 0.25 | XFOIL ncrit=9
151 | 20000000 | 0.5 | JavaFoil+Calcfoil stall+Eppler ext transition
152 | 20000000 | 0.5 | XFOIL ncrit=9

## 1. Re 50k Mach 0.00 (1)
BIGFOIL.COM POLAR EXPORT
NACA65-715 a=0.8
NACA65-715 a=0.8 |  |  |  | Cl Max: | 1.418 | at alpha= | 7 | deg
JavaFoil+Calcfoil stall+Eppler ext transition |  |  |  | L/D Max: | 44.11 | at alpha= | 5.5 | deg
Re: | 50000 |  |  | Cd Min: | 0.01956 | at alpha= | -2 | deg
Mach: | 0 |  |  | Cl=0 at alpha= | -5.5213 | deg
|  |  |  | @ Cl=0.1, Cd= | 0.04615
|  |  |  | @ Cl=0.4, Cd= | 0.024343
|  |  |  | @ Cl=0.6, Cd= | 0.021565
alpha (deg) | Cl | Cd | Cm | Cl/Cd
-20 | -0.455 | 0.34967 | -0.03 | -1.3
-19.5 | -0.467 | 0.33686 | -0.03 | -1.387
-19 | -0.48 | 0.3102 | -0.03 | -1.546
-18.5 | -0.491 | 0.30369 | -0.029 | -1.618
-18 | -0.502 | 0.28064 | -0.029 | -1.79
-17.5 | -0.512 | 0.25152 | -0.031 | -2.037
-17 | -0.521 | 0.23538 | -0.031 | -2.214
-16.5 | -0.528 | 0.21769 | -0.032 | -2.427
-16 | -0.534 | 0.2129 | -0.031 | -2.507
-15.5 | -0.537 | 0.19451 | -0.031 | -2.762
-15 | -0.538 | 0.18263 | -0.032 | -2.948
-14.5 | -0.537 | 0.16967 | -0.033 | -3.165
-14 | -0.534 | 0.15491 | -0.042 | -3.445
-13.5 | -0.526 | 0.14218 | -0.043 | -3.703
-13 | -0.516 | 0.13465 | -0.044 | -3.833
-12.5 | -0.502 | 0.12407 | -0.045 | -4.048
-12 | -0.485 | 0.11557 | -0.046 | -4.195
-11.5 | -0.464 | 0.10725 | -0.047 | -4.325
-11 | -0.439 | 0.10008 | -0.047 | -4.391
-10.5 | -0.411 | 0.09564 | -0.046 | -4.302
-10 | -0.38 | 0.08917 | -0.047 | -4.265
-9.5 | -0.346 | 0.08417 | -0.048 | -4.113
-9 | -0.309 | 0.07834 | -0.048 | -3.947
-8.5 | -0.27 | 0.07241 | -0.049 | -3.726
-8 | -0.228 | 0.06835 | -0.05 | -3.338
-7.5 | -0.185 | 0.06379 | -0.05 | -2.894
-7 | -0.139 | 0.0593 | -0.051 | -2.346
-6.5 | -0.093 | 0.05659 | -0.052 | -1.636
-6 | -0.045 | 0.05328 | -0.052 | -0.851
-5.5 | 0.002 | 0.05037 | -0.054 | 0.049
-5 | 0.051 | 0.04815 | -0.054 | 1.054
-4.5 | 0.1 | 0.04615 | -0.056 | 2.156
-4 | 0.149 | 0.04419 | -0.057 | 3.362
-3.5 | 0.198 | 0.04259 | -0.059 | 4.647
-3 | 0.247 | 0.04138 | -0.061 | 5.978
-2.5 | 0.298 | 0.04008 | -0.066 | 7.425
-2 | 0.431 | 0.01956 | -0.128 | 22.03
-1.5 | 0.459 | 0.02197 | -0.119 | 20.909
-1 | 0.517 | 0.02198 | -0.12 | 23.529
-0.5 | 0.576 | 0.02201 | -0.121 | 26.154
0 | 0.651 | 0.02062 | -0.122 | 31.571
0.5 | 0.709 | 0.02099 | -0.123 | 33.775
1 | 0.767 | 0.02136 | -0.124 | 35.901
1.5 | 0.824 | 0.02183 | -0.125 | 37.759
2 | 0.881 | 0.02233 | -0.126 | 39.457
2.5 | 0.937 | 0.02295 | -0.127 | 40.823
3 | 0.992 | 0.02316 | -0.128 | 42.834
3.5 | 1.047 | 0.02389 | -0.129 | 43.826
4 | 1.093 | 0.02524 | -0.135 | 43.312
4.5 | 1.143 | 0.02617 | -0.135 | 43.687
5 | 1.193 | 0.02711 | -0.135 | 44.01
5.5 | 1.241 | 0.02814 | -0.136 | 44.11
6 | 1.287 | 0.02929 | -0.136 | 43.937
6.5 | 1.373 | 0.03244 | -0.142 | 42.307
7 | 1.418 | 0.03385 | -0.142 | 41.88
7.5 | 1.216 | 0.05565 | -0.067 | 21.851
8 | 1.248 | 0.05949 | -0.063 | 20.988
8.5 | 1.278 | 0.06418 | -0.061 | 19.914
9 | 1.303 | 0.06937 | -0.06 | 18.789
9.5 | 1.325 | 0.07482 | -0.058 | 17.708
10 | 1.342 | 0.08047 | -0.057 | 16.683
10.5 | 1.356 | 0.0862 | -0.055 | 15.729
11 | 1.363 | 0.09242 | -0.055 | 14.743
11.5 | 1.362 | 0.10178 | -0.054 | 13.383
12 | 1.356 | 0.10899 | -0.053 | 12.445

## 2. Re 50k Mach 0.00 (2)
BIGFOIL.COM POLAR EXPORT
NACA65-715 a=0.8
NACA65-715 a=0.8 |  |  |  | Cl Max: | 1.387 | at alpha= | 13.5 | deg
XFOIL ncrit=9 |  |  |  | L/D Max: | 20.2017 | at alpha= | 11.5 | deg
Re: | 50000 |  |  | Cd Min: | 0.23891 | at alpha= | 18.5 | deg
Mach: | 0 |  |  | Cl=0 at alpha= | 1.7109 | deg
|  |  |  | @ Cl=0.1, Cd= | 0.051591
|  |  |  | @ Cl=0.4, Cd= | 0.074176
|  |  |  | @ Cl=0.6, Cd= | 0.095758
alpha (deg) | Cl | Cd | Cm | Cl/Cd
-10.5 | -0.3972 | 0.14508 | -0.029 | -2.7378
-10 | -0.4009 | 0.14047 | -0.026 | -2.854
-9.5 | -0.409 | 0.13628 | -0.0231 | -3.0012
-9 | -0.4197 | 0.13228 | -0.0202 | -3.1728
-8.5 | -0.4351 | 0.12882 | -0.0169 | -3.3776
-8 | -0.4691 | 0.12661 | -0.0133 | -3.7051
-7.5 | -0.4579 | 0.12116 | -0.0088 | -3.7793
-7 | -0.4585 | 0.11654 | -0.0045 | -3.9343
-6.5 | -0.466 | 0.11264 | 0.0004 | -4.1371
-6 | -0.4855 | 0.10985 | 0.0068 | -4.4197
-5.5 | -0.4864 | 0.10633 | 0.0133 | -4.5744
-5 | -0.476 | 0.10195 | 0.0189 | -4.669
-4 | -0.4694 | 0.05501 | -0.0541 | -8.533
-3.5 | -0.412 | 0.04981 | -0.0573 | -8.2714
-3 | -0.3641 | 0.04642 | -0.0581 | -7.8436
-2.5 | -0.3173 | 0.04422 | -0.058 | -7.1755
-2 | -0.2724 | 0.04299 | -0.0571 | -6.3364
-1.5 | -0.2301 | 0.04238 | -0.0555 | -5.4294
-1 | -0.1846 | 0.04221 | -0.0547 | -4.3734
-0.5 | -0.148 | 0.04139 | -0.0492 | -3.5757
0 | -0.1627 | 0.03999 | -0.0306 | -4.0685
0.5 | -0.1189 | 0.04084 | -0.0329 | -2.9114
1 | -0.0684 | 0.04276 | -0.0366 | -1.5996
1.5 | -0.0197 | 0.04488 | -0.0398 | -0.43895
2 | 0.027 | 0.04716 | -0.0427 | 0.57252
2.5 | 0.0836 | 0.0505 | -0.0474 | 1.6554
3 | 0.1472 | 0.05473 | -0.0534 | 2.6896
3.5 | 0.2008 | 0.05807 | -0.0576 | 3.4579
4.5 | 0.3065 | 0.06587 | -0.0656 | 4.6531
5 | 0.3564 | 0.07011 | -0.069 | 5.0834
5.5 | 0.4024 | 0.0744 | -0.0719 | 5.4086
6 | 0.4318 | 0.07701 | -0.0722 | 5.6071
6.5 | 0.4719 | 0.08097 | -0.0743 | 5.8281
7.5 | 0.5459 | 0.0896 | -0.0781 | 6.0926
8 | 0.5988 | 0.0956 | -0.0821 | 6.2636
8.5 | 0.6287 | 0.09954 | -0.083 | 6.3161
9 | 0.6664 | 0.10441 | -0.0848 | 6.3825
9.5 | 0.6964 | 0.10904 | -0.0858 | 6.3866
10 | 0.8049 | 0.10493 | -0.0846 | 7.6708
10.5 | 0.8741 | 0.10481 | -0.0841 | 8.3399
11 | 0.9516 | 0.10122 | -0.0814 | 9.4013
11.5 | 1.182 | 0.05851 | -0.0609 | 20.2017
12 | 1.1659 | 0.06443 | -0.0535 | 18.0956
12.5 | 1.248 | 0.06544 | -0.0509 | 19.0709
13 | 1.3807 | 0.06981 | -0.054 | 19.778
13.5 | 1.387 | 0.07737 | -0.0508 | 17.9268
14 | 1.3727 | 0.08562 | -0.0477 | 16.0325
14.5 | 1.3332 | 0.09545 | -0.0454 | 13.9675
15 | 1.2695 | 0.10808 | -0.0458 | 11.7459
15.5 | 1.2051 | 0.12364 | -0.0505 | 9.7468
16 | 1.1594 | 0.1405 | -0.0579 | 8.252
16.5 | 0.9943 | 0.19895 | -0.0988 | 4.9977
17 | 0.971 | 0.21788 | -0.1133 | 4.4566
17.5 | 0.9961 | 0.22713 | -0.1154 | 4.3856
18.5 | 1.0103 | 0.23891 | -0.1239 | 4.2288

## 3. Re 50k Mach 0.10 (1)
BIGFOIL.COM POLAR EXPORT
NACA65-715 a=0.8
NACA65-715 a=0.8 |  |  |  | Cl Max: | 1.423 | at alpha= | 7 | deg
JavaFoil+Calcfoil stall+Eppler ext transition |  |  |  | L/D Max: | 44.015 | at alpha= | 5.5 | deg
Re: | 50000 |  |  | Cd Min: | 0.01954 | at alpha= | -2 | deg
Mach: | 0.1 |  |  | Cl=0 at alpha= | -5.5208 | deg
|  |  |  | @ Cl=0.1, Cd= | 0.04611
|  |  |  | @ Cl=0.4, Cd= | 0.02463
|  |  |  | @ Cl=0.6, Cd= | 0.021709
alpha (deg) | Cl | Cd | Cm | Cl/Cd
-19.5 | -0.422 | 0.3652 | -0.031 | -1.156
-19 | -0.437 | 0.33838 | -0.031 | -1.291
-18.5 | -0.451 | 0.32765 | -0.03 | -1.377
-18 | -0.465 | 0.2871 | -0.031 | -1.62
-17.5 | -0.478 | 0.261 | -0.031 | -1.831
-17 | -0.49 | 0.25084 | -0.031 | -1.952
-16.5 | -0.5 | 0.2253 | -0.031 | -2.219
-16 | -0.508 | 0.20984 | -0.032 | -2.423
-15.5 | -0.515 | 0.20191 | -0.031 | -2.55
-15 | -0.519 | 0.18804 | -0.032 | -2.76
-14.5 | -0.52 | 0.17473 | -0.032 | -2.978
-14 | -0.519 | 0.15786 | -0.04 | -3.29
-13.5 | -0.515 | 0.14504 | -0.042 | -3.55
-13 | -0.507 | 0.13675 | -0.044 | -3.707
-12.5 | -0.495 | 0.12613 | -0.045 | -3.925
-12 | -0.479 | 0.11629 | -0.046 | -4.123
-11.5 | -0.46 | 0.10765 | -0.046 | -4.274
-11 | -0.437 | 0.10219 | -0.048 | -4.277
-10.5 | -0.41 | 0.09806 | -0.047 | -4.182
-10 | -0.38 | 0.08903 | -0.047 | -4.265
-9.5 | -0.346 | 0.08568 | -0.048 | -4.04
-9 | -0.31 | 0.07947 | -0.048 | -3.896
-8.5 | -0.27 | 0.07325 | -0.049 | -3.691
-8 | -0.229 | 0.06914 | -0.05 | -3.31
-7.5 | -0.185 | 0.06354 | -0.051 | -2.916
-7 | -0.14 | 0.05971 | -0.052 | -2.339
-6.5 | -0.093 | 0.0565 | -0.052 | -1.645
-6 | -0.046 | 0.05354 | -0.053 | -0.851
-5.5 | 0.002 | 0.05057 | -0.054 | 0.049
-5 | 0.051 | 0.0483 | -0.054 | 1.056
-4.5 | 0.1 | 0.04611 | -0.056 | 2.169
-4 | 0.149 | 0.04431 | -0.058 | 3.369
-3.5 | 0.199 | 0.04267 | -0.06 | 4.66
-3 | 0.249 | 0.04145 | -0.061 | 5.998
-2.5 | 0.299 | 0.04021 | -0.066 | 7.437
-2 | 0.433 | 0.01954 | -0.129 | 22.165
-1.5 | 0.461 | 0.02207 | -0.119 | 20.904
-1 | 0.52 | 0.02208 | -0.12 | 23.543
-0.5 | 0.578 | 0.02212 | -0.121 | 26.142
0 | 0.654 | 0.0207 | -0.123 | 31.597
0.5 | 0.712 | 0.02106 | -0.124 | 33.825
1 | 0.771 | 0.02144 | -0.125 | 35.943
1.5 | 0.828 | 0.02191 | -0.126 | 37.796
2 | 0.885 | 0.02247 | -0.127 | 39.392
2.5 | 0.941 | 0.02307 | -0.128 | 40.802
3 | 0.997 | 0.02328 | -0.128 | 42.802
3.5 | 1.051 | 0.02403 | -0.129 | 43.743
4 | 1.098 | 0.02546 | -0.135 | 43.108
4.5 | 1.149 | 0.02633 | -0.136 | 43.629
5 | 1.199 | 0.02728 | -0.136 | 43.937
5.5 | 1.247 | 0.02832 | -0.136 | 44.015
6 | 1.292 | 0.0295 | -0.136 | 43.817
6.5 | 1.378 | 0.03273 | -0.142 | 42.112
7 | 1.423 | 0.03411 | -0.143 | 41.723
7.5 | 1.22 | 0.05574 | -0.066 | 21.891
8 | 1.253 | 0.05955 | -0.063 | 21.036
8.5 | 1.282 | 0.0643 | -0.061 | 19.935
9 | 1.306 | 0.06937 | -0.06 | 18.832
9.5 | 1.327 | 0.07513 | -0.057 | 17.66
10 | 1.343 | 0.08032 | -0.056 | 16.722
10.5 | 1.355 | 0.08802 | -0.055 | 15.395
11 | 1.36 | 0.09484 | -0.055 | 14.336
11.5 | 1.356 | 0.10147 | -0.054 | 13.368
12 | 1.348 | 0.11069 | -0.053 | 12.176

## 4. Re 50k Mach 0.10 (2)
BIGFOIL.COM POLAR EXPORT
NACA65-715 a=0.8
NACA65-715 a=0.8 |  |  |  | Cl Max: | 1.377 | at alpha= | 13 | deg
XFOIL ncrit=9 |  |  |  | L/D Max: | 19.9306 | at alpha= | 11.5 | deg
Re: | 50000 |  |  | Cd Min: | 0.23334 | at alpha= | 18 | deg
Mach: | 0.1 |  |  | Cl=0 at alpha= | 1.7319 | deg
|  |  |  | @ Cl=0.1, Cd= | 0.051834
|  |  |  | @ Cl=0.4, Cd= | 0.074319
|  |  |  | @ Cl=0.6, Cd= | 0.096387
alpha (deg) | Cl | Cd | Cm | Cl/Cd
-11 | -0.4009 | 0.1514 | -0.0323 | -2.648
-10.5 | -0.399 | 0.14604 | -0.0291 | -2.7321
-10 | -0.4018 | 0.14132 | -0.0261 | -2.8432
-9.5 | -0.4087 | 0.13702 | -0.0232 | -2.9828
-9 | -0.4193 | 0.13302 | -0.0202 | -3.1522
-8.5 | -0.4366 | 0.1297 | -0.017 | -3.3662
-8 | -0.4714 | 0.12756 | -0.0134 | -3.6955
-7.5 | -0.4603 | 0.12208 | -0.0089 | -3.7705
-7 | -0.4566 | 0.11717 | -0.0046 | -3.8969
-6.5 | -0.4633 | 0.11321 | 0.0002 | -4.0924
-6 | -0.488 | 0.11069 | 0.0068 | -4.4087
-5.5 | -0.488 | 0.10708 | 0.0133 | -4.5573
-5 | -0.4716 | 0.10227 | 0.0183 | -4.6113
-4 | -0.4743 | 0.05586 | -0.0539 | -8.4909
-3.5 | -0.418 | 0.05018 | -0.0572 | -8.33
-3 | -0.3686 | 0.04689 | -0.0582 | -7.861
-2.5 | -0.3213 | 0.04456 | -0.0582 | -7.2105
-2 | -0.2758 | 0.04325 | -0.0574 | -6.3769
-1.5 | -0.2331 | 0.04261 | -0.0558 | -5.4705
-1 | -0.1879 | 0.04246 | -0.0548 | -4.4253
-0.5 | -0.1442 | 0.04154 | -0.0515 | -3.4714
0 | -0.1637 | 0.04069 | -0.0309 | -4.0231
0.5 | -0.1219 | 0.04094 | -0.0327 | -2.9775
1 | -0.071 | 0.04286 | -0.0364 | -1.6566
1.5 | -0.0218 | 0.04499 | -0.0397 | -0.48455
2 | 0.0252 | 0.04729 | -0.0426 | 0.53288
2.5 | 0.0838 | 0.0508 | -0.0476 | 1.6496
3 | 0.1452 | 0.05472 | -0.0533 | 2.6535
3.5 | 0.2012 | 0.05832 | -0.0579 | 3.4499
4.5 | 0.3082 | 0.06632 | -0.066 | 4.6472
5 | 0.3589 | 0.0707 | -0.0696 | 5.0764
5.5 | 0.3966 | 0.07401 | -0.0711 | 5.3587
6 | 0.4316 | 0.07719 | -0.0723 | 5.5914
6.5 | 0.4742 | 0.08142 | -0.0748 | 5.8241
7.5 | 0.5474 | 0.08996 | -0.0784 | 6.0849
8 | 0.5904 | 0.09527 | -0.0812 | 6.1971
8.5 | 0.6368 | 0.10067 | -0.0841 | 6.3256
9 | 0.6704 | 0.10524 | -0.0854 | 6.3702
9.5 | 0.691 | 0.10906 | -0.0854 | 6.336
10 | 0.8279 | 0.10437 | -0.0853 | 7.9324
10.5 | 0.8833 | 0.10475 | -0.0842 | 8.4325
11 | 0.939 | 0.10319 | -0.0814 | 9.0997
11.5 | 1.1781 | 0.05911 | -0.0592 | 19.9306
12 | 1.1668 | 0.0653 | -0.053 | 17.8683
13 | 1.377 | 0.07113 | -0.0529 | 19.3589
13.5 | 1.3768 | 0.07896 | -0.0496 | 17.4367
14 | 1.3532 | 0.08772 | -0.0466 | 15.4264
14.5 | 1.3095 | 0.09815 | -0.045 | 13.3418
15 | 1.2511 | 0.11108 | -0.0465 | 11.2631
15.5 | 1.1941 | 0.1266 | -0.0518 | 9.4321
16.5 | 1.0164 | 0.19358 | -0.094 | 5.2505
17 | 0.9732 | 0.21875 | -0.1141 | 4.4489
17.5 | 0.998 | 0.22797 | -0.1163 | 4.3778
18 | 1.0018 | 0.23334 | -0.1209 | 4.2933

## 5. Re 50k Mach 0.25 (1)
BIGFOIL.COM POLAR EXPORT
NACA65-715 a=0.8
NACA65-715 a=0.8 |  |  |  | Cl Max: | 1.41 | at alpha= | 6.5 | deg
JavaFoil+Calcfoil stall+Eppler ext transition |  |  |  | L/D Max: | 43.52 | at alpha= | 4 | deg
Re: | 50000 |  |  | Cd Min: | 0.01997 | at alpha= | -2 | deg
Mach: | 0.25 |  |  | Cl=0 at alpha= | -5.53 | deg
|  |  |  | @ Cl=0.1, Cd= | 0.046747
|  |  |  | @ Cl=0.4, Cd= | 0.026733
|  |  |  | @ Cl=0.6, Cd= | 0.02252
alpha (deg) | Cl | Cd | Cm | Cl/Cd
-17.5 | -0.071 | 0.4082 | -0.036 | -0.173
-17 | -0.17 | 0.3695 | -0.036 | -0.461
-16.5 | -0.225 | 0.32288 | -0.035 | -0.696
-16 | -0.269 | 0.30746 | -0.035 | -0.876
-15.5 | -0.308 | 0.34279 | -0.032 | -0.898
-15 | -0.342 | 0.27512 | -0.033 | -1.242
-14.5 | -0.371 | 0.23186 | -0.033 | -1.598
-14 | -0.394 | 0.20925 | -0.033 | -1.885
-13.5 | -0.413 | 0.18627 | -0.033 | -2.216
-13 | -0.425 | 0.16542 | -0.034 | -2.571
-12.5 | -0.432 | 0.14558 | -0.035 | -2.966
-12 | -0.432 | 0.13145 | -0.036 | -3.286
-11.5 | -0.426 | 0.12091 | -0.046 | -3.527
-11 | -0.414 | 0.11721 | -0.047 | -3.534
-10.5 | -0.396 | 0.10222 | -0.049 | -3.875
-10 | -0.372 | 0.09743 | -0.048 | -3.819
-9.5 | -0.343 | 0.09046 | -0.049 | -3.794
-9 | -0.31 | 0.08275 | -0.049 | -3.744
-8.5 | -0.273 | 0.07791 | -0.05 | -3.498
-8 | -0.232 | 0.07131 | -0.05 | -3.252
-7.5 | -0.189 | 0.06585 | -0.051 | -2.863
-7 | -0.142 | 0.06235 | -0.052 | -2.285
-6.5 | -0.095 | 0.05807 | -0.053 | -1.636
-6 | -0.047 | 0.05443 | -0.053 | -0.856
-5.5 | 0.003 | 0.05127 | -0.055 | 0.049
-5 | 0.052 | 0.04878 | -0.056 | 1.072
-4.5 | 0.103 | 0.04662 | -0.057 | 2.2
-4 | 0.153 | 0.04475 | -0.059 | 3.423
-3.5 | 0.204 | 0.04313 | -0.061 | 4.734
-3 | 0.255 | 0.04197 | -0.062 | 6.083
-2.5 | 0.307 | 0.04071 | -0.066 | 7.539
-2 | 0.445 | 0.01997 | -0.132 | 22.283
-1.5 | 0.508 | 0.02006 | -0.133 | 25.324
-1 | 0.533 | 0.02262 | -0.123 | 23.562
-0.5 | 0.593 | 0.02265 | -0.124 | 26.201
0 | 0.672 | 0.02118 | -0.125 | 31.719
0.5 | 0.731 | 0.02158 | -0.127 | 33.887
1 | 0.791 | 0.02197 | -0.128 | 36.003
1.5 | 0.85 | 0.02253 | -0.129 | 37.711
2 | 0.907 | 0.02311 | -0.129 | 39.255
2.5 | 0.964 | 0.02378 | -0.13 | 40.548
3 | 1.021 | 0.0245 | -0.131 | 41.68
3.5 | 1.077 | 0.02489 | -0.132 | 43.269
4 | 1.124 | 0.02582 | -0.132 | 43.52
4.5 | 1.176 | 0.0273 | -0.139 | 43.086
5 | 1.227 | 0.02836 | -0.139 | 43.262
5.5 | 1.275 | 0.0295 | -0.139 | 43.222
6 | 1.363 | 0.03266 | -0.145 | 41.723
6.5 | 1.41 | 0.03425 | -0.146 | 41.158
7 | 1.212 | 0.05317 | -0.071 | 22.789
7.5 | 1.244 | 0.05684 | -0.065 | 21.882
8 | 1.275 | 0.06144 | -0.063 | 20.747
8.5 | 1.3 | 0.06651 | -0.062 | 19.548
9 | 1.319 | 0.07257 | -0.06 | 18.174
9.5 | 1.332 | 0.0793 | -0.058 | 16.796
10 | 1.338 | 0.0864 | -0.056 | 15.492
10.5 | 1.338 | 0.09432 | -0.056 | 14.19
11 | 1.326 | 0.10279 | -0.054 | 12.903
11.5 | 1.302 | 0.11102 | -0.053 | 11.732

## 6. Re 50k Mach 0.25 (2)
BIGFOIL.COM POLAR EXPORT
NACA65-715 a=0.8
NACA65-715 a=0.8 |  |  |  | Cl Max: | 1.3304 | at alpha= | 13.5 | deg
XFOIL ncrit=9 |  |  |  | L/D Max: | 17.8842 | at alpha= | 12.5 | deg
Re: | 50000 |  |  | Cd Min: | 0.24537 | at alpha= | 18.5 | deg
Mach: | 0.25 |  |  | Cl=0 at alpha= | 1.8465 | deg
|  |  |  | @ Cl=0.1, Cd= | 0.053088
|  |  |  | @ Cl=0.4, Cd= | 0.075446
|  |  |  | @ Cl=0.6, Cd= | 0.097534
alpha (deg) | Cl | Cd | Cm | Cl/Cd
0 | -0.1537 | 0.04286 | -0.0389 | -3.5861
0.5 | -0.1382 | 0.04152 | -0.0315 | -3.3285
1 | -0.0854 | 0.04345 | -0.0353 | -1.9655
1.5 | -0.0341 | 0.04563 | -0.0389 | -0.74732
2 | 0.0151 | 0.04799 | -0.042 | 0.31465
2.5 | 0.0795 | 0.05179 | -0.0482 | 1.535
3 | 0.1441 | 0.05588 | -0.0543 | 2.5787
3.5 | 0.2054 | 0.0601 | -0.0597 | 3.4176
4 | 0.2638 | 0.06458 | -0.0645 | 4.0849
4.5 | 0.3059 | 0.06757 | -0.0665 | 4.5272
5 | 0.3487 | 0.07091 | -0.0687 | 4.9175
5.5 | 0.394 | 0.07487 | -0.0714 | 5.2625
6 | 0.4413 | 0.07941 | -0.0745 | 5.5572
6.5 | 0.4908 | 0.0848 | -0.078 | 5.7877
7 | 0.5148 | 0.0875 | -0.0778 | 5.8834
7.5 | 0.5666 | 0.09341 | -0.0816 | 6.0657
8 | 0.5985 | 0.09733 | -0.0826 | 6.1492
8.5 | 0.6318 | 0.10186 | -0.084 | 6.2026
9 | 0.6806 | 0.10758 | -0.0868 | 6.3265
9.5 | 0.7768 | 0.10531 | -0.086 | 7.3763
10 | 0.8219 | 0.10702 | -0.085 | 7.6799
10.5 | 0.8753 | 0.10816 | -0.084 | 8.0926
11 | 0.964 | 0.10304 | -0.08 | 9.3556
11.5 | 1.1611 | 0.06502 | -0.0549 | 17.8576
12 | 1.1818 | 0.06951 | -0.0504 | 17.0019
12.5 | 1.2789 | 0.07151 | -0.0483 | 17.8842
13 | 1.3135 | 0.07859 | -0.0468 | 16.7133
13.5 | 1.3304 | 0.08745 | -0.0455 | 15.2133
14 | 1.2923 | 0.09799 | -0.0446 | 13.1881
14.5 | 1.2475 | 0.11017 | -0.0462 | 11.3234
15 | 1.1134 | 0.13633 | -0.0611 | 8.1669
15.5 | 1.0712 | 0.15741 | -0.073 | 6.8052
16.5 | 0.9753 | 0.21538 | -0.1143 | 4.5283
17 | 0.9869 | 0.2237 | -0.1185 | 4.4117
17.5 | 1.0087 | 0.23248 | -0.1214 | 4.3389
18 | 1.0148 | 0.23834 | -0.1262 | 4.2578
18.5 | 1.0289 | 0.24537 | -0.1302 | 4.1933

## 7. Re 50k Mach 0.50 (1)
BIGFOIL.COM POLAR EXPORT
NACA65-715 a=0.8
NACA65-715 a=0.8 |  |  |  | Cl Max: | 1.487 | at alpha= | 6 | deg
JavaFoil+Calcfoil stall+Eppler ext transition |  |  |  | L/D Max: | 40.736 | at alpha= | 5 | deg
Re: | 50000 |  |  | Cd Min: | 0.02162 | at alpha= | -2 | deg
Mach: | 0.5 |  |  | Cl=0 at alpha= | -5.5283 | deg
|  |  |  | @ Cl=0.1, Cd= | 0.05003
|  |  |  | @ Cl=0.4, Cd= | 0.034938
|  |  |  | @ Cl=0.6, Cd= | 0.025045
alpha (deg) | Cl | Cd | Cm | Cl/Cd
-20 | -0.812 | 0.40997 | -0.061 | -1.979
-19.5 | -0.784 | 0.39755 | -0.061 | -1.972
-19 | -0.756 | 0.40494 | -0.061 | -1.868
-18.5 | -0.729 | 0.38285 | -0.062 | -1.903
-18 | -0.701 | 0.37968 | -0.062 | -1.846
-17.5 | -0.673 | 0.37481 | -0.063 | -1.796
-17 | -0.643 | 0.36824 | -0.059 | -1.747
-16.5 | -0.616 | 0.35839 | -0.059 | -1.718
-16 | -0.588 | 0.34377 | -0.06 | -1.71
-15.5 | -0.56 | 0.33973 | -0.06 | -1.648
-15 | -0.532 | 0.33555 | -0.06 | -1.586
-14.5 | -0.504 | 0.3189 | -0.061 | -1.581
-14 | -0.475 | 0.31135 | -0.057 | -1.526
-13.5 | -0.447 | 0.29775 | -0.057 | -1.502
-13 | -0.419 | 0.29397 | -0.057 | -1.426
-12.5 | -0.391 | 0.28781 | -0.058 | -1.359
-12 | -0.363 | 0.28718 | -0.058 | -1.265
-11.5 | -0.335 | 0.25667 | -0.059 | -1.306
-11 | -0.307 | 0.28131 | -0.059 | -1.092
-10.5 | -0.279 | 0.23362 | -0.054 | -1.193
-10 | -0.251 | 0.23836 | -0.054 | -1.051
-9.5 | -0.223 | 0.20495 | -0.055 | -1.086
-9 | -0.195 | 0.20128 | -0.055 | -0.967
-8.5 | -0.167 | 0.22503 | -0.055 | -0.74
-8 | -0.182 | 0.10907 | -0.04 | -1.672
-7.5 | -0.186 | 0.09037 | -0.056 | -2.063
-7 | -0.148 | 0.07661 | -0.056 | -1.93
-6.5 | -0.101 | 0.06758 | -0.057 | -1.496
-6 | -0.05 | 0.06172 | -0.058 | -0.817
-5.5 | 0.003 | 0.05581 | -0.06 | 0.05
-5 | 0.058 | 0.05242 | -0.061 | 1.099
-4.5 | 0.113 | 0.04929 | -0.062 | 2.303
-4 | 0.17 | 0.04703 | -0.064 | 3.617
-3.5 | 0.227 | 0.04509 | -0.066 | 5.038
-3 | 0.285 | 0.04391 | -0.068 | 6.479
-2.5 | 0.342 | 0.04282 | -0.07 | 7.988
-2 | 0.498 | 0.02162 | -0.147 | 23.018
-1.5 | 0.568 | 0.02178 | -0.148 | 26.079
-1 | 0.592 | 0.02503 | -0.136 | 23.659
-0.5 | 0.659 | 0.02516 | -0.137 | 26.179
0 | 0.746 | 0.0235 | -0.138 | 31.762
0.5 | 0.812 | 0.0241 | -0.139 | 33.67
1 | 0.876 | 0.02478 | -0.139 | 35.358
1.5 | 0.94 | 0.02553 | -0.14 | 36.831
2 | 1.004 | 0.02634 | -0.141 | 38.103
2.5 | 1.066 | 0.0273 | -0.142 | 39.06
3 | 1.128 | 0.02833 | -0.142 | 39.838
3.5 | 1.191 | 0.02944 | -0.143 | 40.452
4 | 1.24 | 0.03062 | -0.144 | 40.487
4.5 | 1.295 | 0.03203 | -0.145 | 40.433
5 | 1.347 | 0.03308 | -0.146 | 40.736
5.5 | 1.444 | 0.03769 | -0.153 | 38.306
6 | 1.487 | 0.03981 | -0.155 | 37.359
6.5 | 1.272 | 0.05434 | -0.072 | 23.406
7 | 1.291 | 0.06064 | -0.069 | 21.283
7.5 | 1.292 | 0.06801 | -0.064 | 19.002
8 | 1.265 | 0.08057 | -0.06 | 15.702
8.5 | 1.147 | 0.101 | -0.057 | 11.354
9 | 0.794 | 0.18368 | -0.057 | 4.323
9.5 | 0.82 | 0.19662 | -0.058 | 4.172
10 | 0.848 | 0.22053 | -0.068 | 3.844
10.5 | 0.874 | 0.2396 | -0.067 | 3.646
11 | 0.9 | 0.24803 | -0.069 | 3.628

## 8. Re 50k Mach 0.50 (2)
BIGFOIL.COM POLAR EXPORT
NACA65-715 a=0.8
NACA65-715 a=0.8 |  |  |  | Cl Max: | 1.1938 | at alpha= | 20 | deg
XFOIL ncrit=9 |  |  |  | L/D Max: | 12.6032 | at alpha= | 11.5 | deg
Re: | 50000 |  |  | Cd Min: | 0.30701 | at alpha= | 20 | deg
Mach: | 0.5 |  |  | Cl=0 at alpha= | 2.084 | deg
|  |  |  | @ Cl=0.1, Cd= | 0.059367
|  |  |  | @ Cl=0.4, Cd= | 0.081696
|  |  |  | @ Cl=0.6, Cd= | 0.10389
alpha (deg) | Cl | Cd | Cm | Cl/Cd
-9 | -0.4204 | 0.1531 | -0.0214 | -2.7459
-8.5 | -0.4027 | 0.14566 | -0.0181 | -2.7647
-8 | -0.4215 | 0.14297 | -0.0147 | -2.9482
-7.5 | -0.4143 | 0.1369 | -0.0115 | -3.0263
-7 | -0.4373 | 0.13432 | -0.0073 | -3.2557
-6.5 | -0.4402 | 0.12977 | -0.003 | -3.3922
-6 | -0.42 | 0.12346 | 0.0006 | -3.4019
-5.5 | -0.4213 | 0.119 | 0.0049 | -3.5403
-5 | -0.4252 | 0.11437 | 0.0091 | -3.7178
-4.5 | -0.4347 | 0.1097 | 0.013 | -3.9626
-4 | -0.5795 | 0.08949 | -0.0196 | -6.4756
-3.5 | -0.5652 | 0.07652 | -0.0334 | -7.3863
-3 | -0.5225 | 0.06588 | -0.0451 | -7.9311
-2.5 | -0.4635 | 0.05826 | -0.0537 | -7.9557
-2 | -0.3988 | 0.05337 | -0.0589 | -7.4724
-1.5 | -0.3356 | 0.05044 | -0.0613 | -6.6534
-1 | -0.2767 | 0.04904 | -0.0616 | -5.6423
-0.5 | -0.225 | 0.04853 | -0.0596 | -4.6363
0 | -0.1683 | 0.04862 | -0.0594 | -3.4615
0.5 | -0.1233 | 0.04873 | -0.054 | -2.5303
1 | -0.1385 | 0.04756 | -0.0328 | -2.9121
1.5 | -0.0919 | 0.04823 | -0.0345 | -1.9055
2 | -0.0127 | 0.05239 | -0.0427 | -0.24241
3 | 0.1385 | 0.06175 | -0.0579 | 2.2429
3.5 | 0.1941 | 0.06513 | -0.0619 | 2.9802
4 | 0.2481 | 0.06874 | -0.0656 | 3.6093
4.5 | 0.3034 | 0.07296 | -0.0696 | 4.1584
5 | 0.3599 | 0.0778 | -0.0738 | 4.626
5.5 | 0.4125 | 0.08291 | -0.0774 | 4.9753
6 | 0.4455 | 0.08598 | -0.0781 | 5.1814
6.5 | 0.5018 | 0.09183 | -0.0823 | 5.4644
7 | 0.5335 | 0.09558 | -0.083 | 5.5817
7.5 | 0.5731 | 0.10052 | -0.085 | 5.7014
8 | 0.6141 | 0.10565 | -0.0871 | 5.8126
8.5 | 0.669 | 0.1116 | -0.09 | 5.9946
9 | 0.7527 | 0.11094 | -0.0885 | 6.7847
9.5 | 0.8011 | 0.11437 | -0.0884 | 7.0045
10 | 0.8478 | 0.11771 | -0.088 | 7.2024
10.5 | 0.8922 | 0.12047 | -0.0866 | 7.406
11 | 0.9618 | 0.11833 | -0.0813 | 8.1281
11.5 | 1.1421 | 0.09062 | -0.0543 | 12.6032
12 | 1.14 | 0.09994 | -0.0542 | 11.4068
12.5 | 1.093 | 0.11707 | -0.0618 | 9.3363
13 | 1.0694 | 0.13215 | -0.0688 | 8.0923
13.5 | 1.0348 | 0.15157 | -0.0807 | 6.8272
14 | 1.0419 | 0.1628 | -0.0854 | 6.3999
14.5 | 1.034 | 0.17819 | -0.0947 | 5.8028
15 | 1.0347 | 0.19172 | -0.1027 | 5.3969
15.5 | 1.0419 | 0.2041 | -0.1099 | 5.1049
16 | 1.046 | 0.2173 | -0.1186 | 4.8136
16.5 | 1.046 | 0.23815 | -0.1333 | 4.3922
17 | 1.0682 | 0.24935 | -0.1381 | 4.2839
17.5 | 1.078 | 0.25573 | -0.1442 | 4.2154
18 | 1.1061 | 0.26779 | -0.148 | 4.1305
18.5 | 1.1312 | 0.27818 | -0.152 | 4.0664
19 | 1.139 | 0.28239 | -0.1589 | 4.0334
19.5 | 1.1628 | 0.29303 | -0.1634 | 3.9682
20 | 1.1938 | 0.30701 | -0.1665 | 3.8885

## 9. Re 100k Mach 0.00 (1)
BIGFOIL.COM POLAR EXPORT
NACA65-715 a=0.8
NACA65-715 a=0.8 |  |  |  | Cl Max: | 1.503 | at alpha= | 8 | deg
JavaFoil+Calcfoil stall+Eppler ext transition |  |  |  | L/D Max: | 63.043 | at alpha= | 6 | deg
Re: | 100000 |  |  | Cd Min: | 0.01505 | at alpha= | -0.5 | deg
Mach: | 0 |  |  | Cl=0 at alpha= | -5.5213 | deg
|  |  |  | @ Cl=0.1, Cd= | 0.04166
|  |  |  | @ Cl=0.4, Cd= | 0.01531
|  |  |  | @ Cl=0.6, Cd= | 0.015105
alpha (deg) | Cl | Cd | Cm | Cl/Cd
-20 | -0.455 | 0.29639 | -0.031 | -1.534
-19.5 | -0.467 | 0.27736 | -0.031 | -1.685
-19 | -0.48 | 0.25995 | -0.031 | -1.845
-18.5 | -0.491 | 0.24971 | -0.03 | -1.968
-18 | -0.502 | 0.23407 | -0.03 | -2.146
-17.5 | -0.512 | 0.21236 | -0.032 | -2.413
-17 | -0.521 | 0.19761 | -0.032 | -2.637
-16.5 | -0.528 | 0.1877 | -0.032 | -2.815
-16 | -0.534 | 0.1814 | -0.032 | -2.943
-15.5 | -0.537 | 0.16851 | -0.033 | -3.189
-15 | -0.539 | 0.15544 | -0.033 | -3.464
-14.5 | -0.538 | 0.14857 | -0.042 | -3.621
-14 | -0.534 | 0.13293 | -0.044 | -4.017
-13.5 | -0.527 | 0.12378 | -0.045 | -4.255
-13 | -0.516 | 0.11647 | -0.046 | -4.433
-12.5 | -0.503 | 0.10809 | -0.047 | -4.649
-12 | -0.485 | 0.10179 | -0.047 | -4.765
-11.5 | -0.464 | 0.0954 | -0.048 | -4.865
-11 | -0.44 | 0.08924 | -0.049 | -4.927
-10.5 | -0.411 | 0.08402 | -0.047 | -4.897
-10 | -0.38 | 0.07923 | -0.048 | -4.801
-9.5 | -0.346 | 0.07464 | -0.048 | -4.639
-9 | -0.309 | 0.06987 | -0.049 | -4.426
-8.5 | -0.27 | 0.06544 | -0.05 | -4.124
-8 | -0.228 | 0.06115 | -0.05 | -3.732
-7.5 | -0.185 | 0.05724 | -0.051 | -3.225
-7 | -0.139 | 0.05369 | -0.052 | -2.592
-6.5 | -0.093 | 0.05083 | -0.052 | -1.822
-6 | -0.045 | 0.04816 | -0.053 | -0.942
-5.5 | 0.002 | 0.04555 | -0.055 | 0.054
-5 | 0.051 | 0.04361 | -0.056 | 1.165
-4.5 | 0.1 | 0.04166 | -0.057 | 2.389
-4 | 0.149 | 0.03994 | -0.059 | 3.721
-3.5 | 0.198 | 0.03845 | -0.061 | 5.149
-3 | 0.248 | 0.03731 | -0.063 | 6.634
-2.5 | 0.369 | 0.01527 | -0.128 | 24.131
-2 | 0.431 | 0.01535 | -0.129 | 28.076
-1.5 | 0.468 | 0.01571 | -0.123 | 29.806
-1 | 0.528 | 0.01571 | -0.124 | 33.578
-0.5 | 0.588 | 0.01505 | -0.125 | 39.076
0 | 0.656 | 0.01536 | -0.132 | 42.73
0.5 | 0.715 | 0.01561 | -0.133 | 45.793
1 | 0.773 | 0.01589 | -0.134 | 48.665
1.5 | 0.831 | 0.01619 | -0.134 | 51.36
2 | 0.889 | 0.01656 | -0.135 | 53.719
2.5 | 0.947 | 0.01694 | -0.136 | 55.936
3 | 1.005 | 0.01733 | -0.136 | 57.989
3.5 | 1.063 | 0.0178 | -0.137 | 59.684
4 | 1.112 | 0.01835 | -0.137 | 60.577
4.5 | 1.165 | 0.01888 | -0.138 | 61.69
5 | 1.218 | 0.01952 | -0.139 | 62.384
5.5 | 1.268 | 0.02017 | -0.139 | 62.849
6 | 1.316 | 0.02088 | -0.14 | 63.043
6.5 | 1.376 | 0.02796 | -0.142 | 49.196
7 | 1.421 | 0.02923 | -0.142 | 48.612
7.5 | 1.463 | 0.0304 | -0.143 | 48.13
8 | 1.503 | 0.03171 | -0.144 | 47.404
8.5 | 1.279 | 0.05906 | -0.064 | 21.655
9 | 1.304 | 0.06352 | -0.063 | 20.534
9.5 | 1.326 | 0.06803 | -0.061 | 19.486
10 | 1.343 | 0.07278 | -0.059 | 18.454
10.5 | 1.356 | 0.0787 | -0.057 | 17.233
11 | 1.363 | 0.0837 | -0.057 | 16.283
11.5 | 1.362 | 0.08952 | -0.055 | 15.218
12 | 1.357 | 0.0971 | -0.055 | 13.971
12.5 | 1.346 | 0.10324 | -0.054 | 13.035
13 | 1.33 | 0.11239 | -0.055 | 11.836

## 10. Re 100k Mach 0.00 (2)
BIGFOIL.COM POLAR EXPORT
NACA65-715 a=0.8
NACA65-715 a=0.8 |  |  |  | Cl Max: | 1.4065 | at alpha= | 14.5 | deg
XFOIL ncrit=9 |  |  |  | L/D Max: | 32.3638 | at alpha= | 10.5 | deg
Re: | 100000 |  |  | Cd Min: | 0.24432 | at alpha= | 19.5 | deg
Mach: | 0 |  |  | Cl=0 at alpha= | -2.1406 | deg
|  |  |  | @ Cl=0.1, Cd= | 0.040503
|  |  |  | @ Cl=0.4, Cd= | 0.049387
|  |  |  | @ Cl=0.6, Cd= | 0.057085
alpha (deg) | Cl | Cd | Cm | Cl/Cd
-17.5 | -0.352 | 0.19811 | -0.0545 | -1.7768
-17 | -0.3394 | 0.18936 | -0.0513 | -1.7924
-16.5 | -0.337 | 0.18554 | -0.0487 | -1.8163
-16 | -0.3392 | 0.18225 | -0.047 | -1.8612
-15.5 | -0.3489 | 0.18002 | -0.0465 | -1.9381
-15 | -0.3741 | 0.18052 | -0.0472 | -2.0723
-14.5 | -0.3597 | 0.17144 | -0.044 | -2.0981
-14 | -0.3557 | 0.16685 | -0.0412 | -2.1319
-13.5 | -0.3607 | 0.16315 | -0.0395 | -2.2108
-13 | -0.3796 | 0.16088 | -0.0395 | -2.3595
-12.5 | -0.4147 | 0.15982 | -0.0413 | -2.5948
-12 | -0.386 | 0.15106 | -0.0351 | -2.5553
-11.5 | -0.3708 | 0.14419 | -0.0428 | -2.5716
-11 | -0.3613 | 0.13563 | -0.0506 | -2.6639
-10.5 | -0.3303 | 0.12847 | -0.0549 | -2.571
-10 | -0.3156 | 0.12044 | -0.0622 | -2.6204
-9.5 | -0.3208 | 0.11485 | -0.0684 | -2.7932
-9 | -0.2988 | 0.10774 | -0.0692 | -2.7733
-8.5 | -0.3389 | 0.1029 | -0.075 | -3.2935
-8 | -0.3178 | 0.09655 | -0.0758 | -3.2916
-7.5 | -0.3177 | 0.09134 | -0.0744 | -3.4782
-7 | -0.3717 | 0.08329 | -0.0808 | -4.4627
-6 | -0.3733 | 0.07354 | -0.0771 | -5.0761
-5.5 | -0.3599 | 0.06934 | -0.0758 | -5.1904
-5 | -0.2924 | 0.0487 | -0.0952 | -6.0041
-4.5 | -0.2394 | 0.04459 | -0.0961 | -5.3689
-4 | -0.1757 | 0.04164 | -0.0981 | -4.2195
-3.5 | -0.1381 | 0.04026 | -0.096 | -3.4302
-3 | -0.0658 | 0.03932 | -0.0988 | -1.6734
-2.5 | -0.045 | 0.03882 | -0.0945 | -1.1592
-2 | 0.0176 | 0.03836 | -0.0963 | 0.45881
-1.5 | 0.0467 | 0.03826 | -0.094 | 1.2206
-1 | 0.0692 | 0.03867 | -0.0859 | 1.7895
-0.5 | 0.0779 | 0.03981 | -0.0766 | 1.9568
0 | 0.0761 | 0.04027 | -0.0654 | 1.8897
0.5 | 0.1172 | 0.04067 | -0.0622 | 2.8817
1 | 0.1687 | 0.04229 | -0.0665 | 3.9891
1.5 | 0.2354 | 0.04392 | -0.0717 | 5.3597
2 | 0.2791 | 0.04583 | -0.0741 | 6.0899
2.5 | 0.3318 | 0.0477 | -0.077 | 6.956
3 | 0.3989 | 0.04935 | -0.0811 | 8.0831
3.5 | 0.4517 | 0.05111 | -0.0833 | 8.8378
4 | 0.4933 | 0.05305 | -0.084 | 9.2988
4.5 | 0.5393 | 0.05491 | -0.0849 | 9.8215
5 | 0.5872 | 0.05665 | -0.0857 | 10.3654
5.5 | 0.6357 | 0.0583 | -0.0864 | 10.9039
6 | 0.6864 | 0.05972 | -0.0869 | 11.4936
6.5 | 0.7381 | 0.06093 | -0.0873 | 12.1139
7 | 0.7925 | 0.06178 | -0.0877 | 12.8278
7.5 | 0.8503 | 0.06209 | -0.0879 | 13.6946
8 | 0.9121 | 0.06168 | -0.088 | 14.7876
8.5 | 0.9422 | 0.06297 | -0.0857 | 14.9627
9.5 | 1.2044 | 0.04009 | -0.085 | 30.0424
10 | 1.2382 | 0.03832 | -0.08 | 32.3121
10.5 | 1.2473 | 0.03854 | -0.072 | 32.3638
11 | 1.1976 | 0.04715 | -0.0646 | 25.3998
11.5 | 1.1842 | 0.05352 | -0.0603 | 22.1263
12 | 1.2001 | 0.05729 | -0.0573 | 20.9478
12.5 | 1.2438 | 0.05914 | -0.0551 | 21.0315
13 | 1.3063 | 0.06099 | -0.054 | 21.4183
13.5 | 1.3886 | 0.06477 | -0.0548 | 21.4389
14 | 1.4058 | 0.07071 | -0.0525 | 19.8812
14.5 | 1.4065 | 0.07827 | -0.0499 | 17.9698
15 | 1.3857 | 0.08681 | -0.0476 | 15.9624
15.5 | 1.3499 | 0.09682 | -0.0465 | 13.9424
16 | 1.3023 | 0.10878 | -0.0479 | 11.9719
16.5 | 1.2476 | 0.12335 | -0.0527 | 10.1143
17 | 1.1951 | 0.14023 | -0.0611 | 8.5224
17.5 | 1.1523 | 0.15894 | -0.072 | 7.2499
18 | 1.044 | 0.2212 | -0.109 | 4.7197
18.5 | 1.0321 | 0.22998 | -0.1181 | 4.4878
19 | 1.0635 | 0.23836 | -0.1177 | 4.4617
19.5 | 1.0573 | 0.24432 | -0.1261 | 4.3275

## 11. Re 100k Mach 0.10 (1)
BIGFOIL.COM POLAR EXPORT
NACA65-715 a=0.8
NACA65-715 a=0.8 |  |  |  | Cl Max: | 1.508 | at alpha= | 8 | deg
JavaFoil+Calcfoil stall+Eppler ext transition |  |  |  | L/D Max: | 62.852 | at alpha= | 5.5 | deg
Re: | 100000 |  |  | Cd Min: | 0.01469 | at alpha= | 0 | deg
Mach: | 0.1 |  |  | Cl=0 at alpha= | -5.5208 | deg
|  |  |  | @ Cl=0.1, Cd= | 0.04166
|  |  |  | @ Cl=0.4, Cd= | 0.01536
|  |  |  | @ Cl=0.6, Cd= | 0.015622
alpha (deg) | Cl | Cd | Cm | Cl/Cd
-19.5 | -0.422 | 0.28461 | -0.034 | -1.483
-19 | -0.437 | 0.27406 | -0.032 | -1.594
-18.5 | -0.451 | 0.26887 | -0.031 | -1.679
-18 | -0.465 | 0.24045 | -0.032 | -1.934
-17.5 | -0.478 | 0.22577 | -0.032 | -2.117
-17 | -0.49 | 0.20424 | -0.032 | -2.397
-16.5 | -0.5 | 0.1939 | -0.032 | -2.578
-16 | -0.508 | 0.17905 | -0.033 | -2.84
-15.5 | -0.515 | 0.17297 | -0.032 | -2.977
-15 | -0.519 | 0.16279 | -0.033 | -3.188
-14.5 | -0.52 | 0.14859 | -0.033 | -3.502
-14 | -0.52 | 0.13596 | -0.044 | -3.824
-13.5 | -0.515 | 0.13073 | -0.045 | -3.941
-13 | -0.507 | 0.11804 | -0.046 | -4.297
-12.5 | -0.495 | 0.11001 | -0.047 | -4.503
-12 | -0.48 | 0.10242 | -0.047 | -4.684
-11.5 | -0.46 | 0.09579 | -0.048 | -4.806
-11 | -0.437 | 0.08907 | -0.049 | -4.909
-10.5 | -0.41 | 0.0845 | -0.047 | -4.853
-10 | -0.38 | 0.07931 | -0.048 | -4.788
-9.5 | -0.346 | 0.07451 | -0.048 | -4.646
-9 | -0.31 | 0.06974 | -0.049 | -4.439
-8.5 | -0.27 | 0.06532 | -0.05 | -4.14
-8 | -0.229 | 0.06172 | -0.05 | -3.708
-7.5 | -0.185 | 0.05717 | -0.051 | -3.241
-7 | -0.14 | 0.05366 | -0.052 | -2.603
-6.5 | -0.093 | 0.05108 | -0.053 | -1.82
-6 | -0.046 | 0.04837 | -0.054 | -0.942
-5.5 | 0.002 | 0.0457 | -0.055 | 0.054
-5 | 0.051 | 0.04375 | -0.056 | 1.166
-4.5 | 0.1 | 0.04166 | -0.058 | 2.401
-4 | 0.149 | 0.04003 | -0.059 | 3.731
-3.5 | 0.199 | 0.03852 | -0.061 | 5.165
-3 | 0.249 | 0.03737 | -0.063 | 6.656
-2.5 | 0.37 | 0.01536 | -0.129 | 24.112
-2 | 0.433 | 0.01536 | -0.13 | 28.203
-1.5 | 0.47 | 0.01582 | -0.123 | 29.723
-1 | 0.53 | 0.01577 | -0.125 | 33.62
-0.5 | 0.59 | 0.01578 | -0.126 | 37.416
0 | 0.659 | 0.01469 | -0.127 | 44.901
0.5 | 0.718 | 0.01568 | -0.134 | 45.807
1 | 0.777 | 0.01593 | -0.134 | 48.78
1.5 | 0.835 | 0.01629 | -0.135 | 51.27
2 | 0.894 | 0.01664 | -0.136 | 53.701
2.5 | 0.952 | 0.01701 | -0.136 | 55.959
3 | 1.01 | 0.01745 | -0.137 | 57.868
3.5 | 1.068 | 0.01793 | -0.138 | 59.549
4 | 1.117 | 0.01847 | -0.138 | 60.477
4.5 | 1.171 | 0.01899 | -0.139 | 61.64
5 | 1.223 | 0.01963 | -0.139 | 62.322
5.5 | 1.274 | 0.02026 | -0.14 | 62.852
6 | 1.322 | 0.02108 | -0.14 | 62.717
6.5 | 1.381 | 0.02823 | -0.143 | 48.936
7 | 1.426 | 0.02946 | -0.143 | 48.406
7.5 | 1.469 | 0.03066 | -0.144 | 47.893
8 | 1.508 | 0.03193 | -0.144 | 47.218
8.5 | 1.283 | 0.05933 | -0.064 | 21.621
9 | 1.307 | 0.0636 | -0.062 | 20.551
9.5 | 1.327 | 0.06855 | -0.061 | 19.365
10 | 1.344 | 0.07345 | -0.059 | 18.293
10.5 | 1.355 | 0.07876 | -0.056 | 17.208
11 | 1.36 | 0.08386 | -0.056 | 16.215
11.5 | 1.357 | 0.09229 | -0.056 | 14.701
12 | 1.348 | 0.09891 | -0.055 | 13.628
12.5 | 1.334 | 0.10597 | -0.055 | 12.586
13 | 1.314 | 0.1135 | -0.054 | 11.577

## 12. Re 100k Mach 0.10 (2)
BIGFOIL.COM POLAR EXPORT
NACA65-715 a=0.8
NACA65-715 a=0.8 |  |  |  | Cl Max: | 1.3977 | at alpha= | 14 | deg
XFOIL ncrit=9 |  |  |  | L/D Max: | 31.1765 | at alpha= | 10.5 | deg
Re: | 100000 |  |  | Cd Min: | 0.23979 | at alpha= | 19 | deg
Mach: | 0.1 |  |  | Cl=0 at alpha= | -2.1566 | deg
|  |  |  | @ Cl=0.1, Cd= | 0.040703
|  |  |  | @ Cl=0.4, Cd= | 0.049848
|  |  |  | @ Cl=0.6, Cd= | 0.057061
alpha (deg) | Cl | Cd | Cm | Cl/Cd
-17.5 | -0.3539 | 0.19924 | -0.0545 | -1.7762
-17 | -0.3395 | 0.18996 | -0.0511 | -1.7872
-16.5 | -0.3375 | 0.18625 | -0.0486 | -1.8121
-16 | -0.3398 | 0.18296 | -0.047 | -1.8572
-15.5 | -0.3504 | 0.181 | -0.0466 | -1.9359
-15 | -0.3756 | 0.18155 | -0.0473 | -2.0689
-14.5 | -0.3581 | 0.17193 | -0.0437 | -2.0828
-14 | -0.3554 | 0.16753 | -0.0411 | -2.1214
-13.5 | -0.3607 | 0.16385 | -0.0395 | -2.2014
-13 | -0.3812 | 0.16186 | -0.0396 | -2.3551
-12.5 | -0.4155 | 0.16079 | -0.0413 | -2.5841
-12 | -0.3848 | 0.15177 | -0.035 | -2.5354
-11.5 | -0.3699 | 0.14477 | -0.0446 | -2.5551
-11 | -0.351 | 0.1358 | -0.0508 | -2.5847
-10.5 | -0.3279 | 0.12891 | -0.0561 | -2.5436
-10 | -0.3067 | 0.12083 | -0.0629 | -2.5383
-9.5 | -0.3227 | 0.11545 | -0.0709 | -2.7951
-9 | -0.2919 | 0.10824 | -0.0698 | -2.6968
-8.5 | -0.3417 | 0.10361 | -0.0764 | -3.2979
-8 | -0.3188 | 0.09748 | -0.0756 | -3.2704
-7.5 | -0.3095 | 0.09177 | -0.0757 | -3.3726
-7 | -0.4097 | 0.08512 | -0.0836 | -4.8132
-6.5 | -0.3867 | 0.07896 | -0.0797 | -4.8974
-5 | -0.2975 | 0.04921 | -0.095 | -6.0455
-4.5 | -0.2406 | 0.04501 | -0.0967 | -5.3455
-4 | -0.1867 | 0.0422 | -0.0973 | -4.4242
-3.5 | -0.1394 | 0.04053 | -0.0965 | -3.4394
-3 | -0.0792 | 0.03971 | -0.0977 | -1.9945
-2.5 | -0.0465 | 0.03904 | -0.0949 | -1.1911
-2 | 0.0212 | 0.03853 | -0.0973 | 0.55022
-1.5 | 0.0436 | 0.03864 | -0.0939 | 1.1284
-1 | 0.0724 | 0.03878 | -0.0868 | 1.8669
-0.5 | 0.0778 | 0.04003 | -0.0774 | 1.9435
0 | 0.0783 | 0.04044 | -0.0662 | 1.9362
0.5 | 0.1097 | 0.04082 | -0.0613 | 2.6874
1 | 0.1682 | 0.0424 | -0.0665 | 3.967
1.5 | 0.2285 | 0.0441 | -0.0709 | 5.1814
2 | 0.2825 | 0.04591 | -0.0744 | 6.1533
2.5 | 0.3294 | 0.04787 | -0.0767 | 6.8811
3 | 0.3898 | 0.04963 | -0.0801 | 7.8541
3.5 | 0.461 | 0.05115 | -0.0843 | 9.0127
4 | 0.4993 | 0.05312 | -0.0846 | 9.3995
4.5 | 0.5439 | 0.05501 | -0.0853 | 9.8873
5 | 0.5914 | 0.05677 | -0.0861 | 10.4175
5.5 | 0.6401 | 0.05842 | -0.0867 | 10.9569
6 | 0.6917 | 0.0598 | -0.0873 | 11.5669
6.5 | 0.7442 | 0.06099 | -0.0878 | 12.202
7 | 0.7995 | 0.06178 | -0.0881 | 12.9411
7.5 | 0.8584 | 0.06203 | -0.0884 | 13.8385
8 | 0.9201 | 0.06161 | -0.0883 | 14.9343
10 | 1.2265 | 0.04007 | -0.0788 | 30.6089
10.5 | 1.2402 | 0.03978 | -0.0709 | 31.1765
11 | 1.1919 | 0.04847 | -0.0639 | 24.5905
11.5 | 1.1824 | 0.05457 | -0.0598 | 21.6676
12 | 1.2004 | 0.05819 | -0.0568 | 20.629
13 | 1.3112 | 0.06189 | -0.0535 | 21.186
13.5 | 1.3863 | 0.06616 | -0.0538 | 20.9537
14 | 1.3977 | 0.07246 | -0.0513 | 19.2893
14.5 | 1.3927 | 0.08037 | -0.0488 | 17.3286
15 | 1.3679 | 0.08941 | -0.0468 | 15.2992
15.5 | 1.3296 | 0.09997 | -0.0466 | 13.3
16 | 1.282 | 0.11245 | -0.0489 | 11.4006
16.5 | 1.23 | 0.12735 | -0.0547 | 9.6584
17 | 1.1826 | 0.1442 | -0.0634 | 8.2011
17.5 | 1.015 | 0.21533 | -0.1102 | 4.7137
18 | 1.0452 | 0.22251 | -0.1103 | 4.6973
18.5 | 1.0343 | 0.23115 | -0.1192 | 4.4746
19 | 1.0683 | 0.23979 | -0.1184 | 4.4551

## 13. Re 100k Mach 0.25 (1)
BIGFOIL.COM POLAR EXPORT
NACA65-715 a=0.8
NACA65-715 a=0.8 |  |  |  | Cl Max: | 1.496 | at alpha= | 7.5 | deg
JavaFoil+Calcfoil stall+Eppler ext transition |  |  |  | L/D Max: | 61.631 | at alpha= | 5.5 | deg
Re: | 100000 |  |  | Cd Min: | 0.01503 | at alpha= | 0 | deg
Mach: | 0.25 |  |  | Cl=0 at alpha= | -5.53 | deg
|  |  |  | @ Cl=0.1, Cd= | 0.042179
|  |  |  | @ Cl=0.4, Cd= | 0.015591
|  |  |  | @ Cl=0.6, Cd= | 0.016203
alpha (deg) | Cl | Cd | Cm | Cl/Cd
-17 | -0.17 | 0.3072 | -0.038 | -0.554
-16.5 | -0.225 | 0.26523 | -0.037 | -0.848
-16 | -0.269 | 0.2457 | -0.037 | -1.096
-15.5 | -0.308 | 0.27806 | -0.034 | -1.107
-15 | -0.342 | 0.22138 | -0.034 | -1.543
-14.5 | -0.371 | 0.1942 | -0.034 | -1.908
-14 | -0.394 | 0.17376 | -0.034 | -2.27
-13.5 | -0.413 | 0.1511 | -0.034 | -2.732
-13 | -0.425 | 0.13794 | -0.035 | -3.083
-12.5 | -0.432 | 0.12761 | -0.045 | -3.389
-12 | -0.433 | 0.11428 | -0.047 | -3.787
-11.5 | -0.427 | 0.10665 | -0.048 | -4.001
-11 | -0.414 | 0.09844 | -0.049 | -4.209
-10.5 | -0.396 | 0.08906 | -0.051 | -4.449
-10 | -0.372 | 0.08554 | -0.049 | -4.351
-9.5 | -0.343 | 0.07881 | -0.049 | -4.355
-9 | -0.31 | 0.07318 | -0.05 | -4.234
-8.5 | -0.273 | 0.06786 | -0.05 | -4.016
-8 | -0.232 | 0.06362 | -0.051 | -3.645
-7.5 | -0.189 | 0.05874 | -0.052 | -3.211
-7 | -0.142 | 0.05566 | -0.053 | -2.56
-6.5 | -0.095 | 0.05203 | -0.053 | -1.826
-6 | -0.047 | 0.04914 | -0.054 | -0.949
-5.5 | 0.003 | 0.04631 | -0.056 | 0.055
-5 | 0.052 | 0.04408 | -0.057 | 1.187
-4.5 | 0.103 | 0.04206 | -0.059 | 2.439
-4 | 0.153 | 0.04039 | -0.06 | 3.795
-3.5 | 0.204 | 0.03882 | -0.063 | 5.262
-3 | 0.255 | 0.03774 | -0.064 | 6.767
-2.5 | 0.38 | 0.01556 | -0.133 | 24.45
-2 | 0.445 | 0.01566 | -0.133 | 28.424
-1.5 | 0.508 | 0.01566 | -0.134 | 32.445
-1 | 0.543 | 0.01624 | -0.127 | 33.439
-0.5 | 0.605 | 0.0162 | -0.129 | 37.36
0 | 0.677 | 0.01503 | -0.13 | 45.055
0.5 | 0.737 | 0.01602 | -0.137 | 46.02
1 | 0.798 | 0.01634 | -0.138 | 48.816
1.5 | 0.858 | 0.01669 | -0.138 | 51.376
2 | 0.918 | 0.0171 | -0.139 | 53.665
2.5 | 0.977 | 0.01752 | -0.14 | 55.77
3 | 1.037 | 0.01797 | -0.141 | 57.681
3.5 | 1.096 | 0.01849 | -0.141 | 59.27
4 | 1.145 | 0.01907 | -0.142 | 60.066
4.5 | 1.2 | 0.01972 | -0.142 | 60.885
5 | 1.254 | 0.02037 | -0.143 | 61.554
5.5 | 1.304 | 0.02116 | -0.143 | 61.631
6 | 1.365 | 0.02824 | -0.146 | 48.353
6.5 | 1.412 | 0.02959 | -0.146 | 47.736
7 | 1.456 | 0.03098 | -0.147 | 47.004
7.5 | 1.496 | 0.03231 | -0.147 | 46.315
8 | 1.276 | 0.05645 | -0.067 | 22.606
8.5 | 1.301 | 0.0606 | -0.064 | 21.467
9 | 1.32 | 0.06587 | -0.063 | 20.035
9.5 | 1.332 | 0.0715 | -0.061 | 18.636
10 | 1.339 | 0.07617 | -0.057 | 17.575
10.5 | 1.339 | 0.08252 | -0.057 | 16.221
11 | 1.326 | 0.09059 | -0.055 | 14.642
11.5 | 1.303 | 0.0984 | -0.055 | 13.239
12 | 1.269 | 0.10761 | -0.054 | 11.794
12.5 | 1.226 | 0.11752 | -0.053 | 10.433

## 14. Re 100k Mach 0.25 (2)
BIGFOIL.COM POLAR EXPORT
NACA65-715 a=0.8
NACA65-715 a=0.8 |  |  |  | Cl Max: | 1.3653 | at alpha= | 13.5 | deg
XFOIL ncrit=9 |  |  |  | L/D Max: | 27.6262 | at alpha= | 10 | deg
Re: | 100000 |  |  | Cd Min: | 0.23751 | at alpha= | 18.5 | deg
Mach: | 0.25 |  |  | Cl=0 at alpha= | -1.8629 | deg
|  |  |  | @ Cl=0.1, Cd= | 0.042032
|  |  |  | @ Cl=0.4, Cd= | 0.051257
|  |  |  | @ Cl=0.6, Cd= | 0.05878
alpha (deg) | Cl | Cd | Cm | Cl/Cd
-18 | -0.3465 | 0.20332 | -0.0543 | -1.7042
-17.5 | -0.3647 | 0.20553 | -0.0544 | -1.7744
-17 | -0.3413 | 0.1936 | -0.0502 | -1.7629
-16.5 | -0.3407 | 0.19013 | -0.0482 | -1.7919
-16 | -0.3438 | 0.18697 | -0.0469 | -1.8388
-15.5 | -0.3605 | 0.18675 | -0.0472 | -1.9304
-15 | -0.3835 | 0.1871 | -0.0477 | -2.0497
-14.5 | -0.3541 | 0.17518 | -0.0428 | -2.0213
-14 | -0.3551 | 0.17124 | -0.0408 | -2.0737
-13.5 | -0.3625 | 0.16784 | -0.0396 | -2.1598
-13 | -0.3906 | 0.16739 | -0.0405 | -2.3335
-12.5 | -0.3832 | 0.15992 | -0.0375 | -2.3962
-12 | -0.358 | 0.15289 | -0.041 | -2.3416
-11.5 | -0.3686 | 0.14864 | -0.0536 | -2.4798
-11 | -0.3155 | 0.1373 | -0.0549 | -2.2979
-10.5 | -0.3253 | 0.13217 | -0.0662 | -2.4612
-10 | -0.2847 | 0.12349 | -0.0653 | -2.3054
-9.5 | -0.3264 | 0.11967 | -0.076 | -2.7275
-9 | -0.2764 | 0.11061 | -0.078 | -2.4989
-8 | -0.2781 | 0.09951 | -0.0777 | -2.7947
-7.5 | -0.3164 | 0.09626 | -0.0768 | -3.2869
-7 | -0.3075 | 0.09045 | -0.0768 | -3.3997
-6.5 | -0.3227 | 0.08579 | -0.0741 | -3.7615
-6 | -0.3514 | 0.08041 | -0.0739 | -4.3701
-5 | -0.3173 | 0.05482 | -0.095 | -5.788
-4.5 | -0.2558 | 0.04782 | -0.0984 | -5.3492
-4 | -0.2147 | 0.04474 | -0.0974 | -4.7988
-3.5 | -0.136 | 0.04193 | -0.101 | -3.2435
-3 | -0.1116 | 0.04132 | -0.097 | -2.7009
-2.5 | -0.0433 | 0.0402 | -0.0987 | -1.0771
-2 | -0.0162 | 0.04012 | -0.0952 | -0.40379
-1.5 | 0.0429 | 0.03978 | -0.0963 | 1.0784
-1 | 0.066 | 0.03935 | -0.0907 | 1.6773
-0.5 | 0.0828 | 0.04092 | -0.0816 | 2.0235
0 | 0.0918 | 0.04154 | -0.071 | 2.2099
0.5 | 0.0879 | 0.04184 | -0.0602 | 2.1009
1 | 0.1698 | 0.04314 | -0.0668 | 3.936
1.5 | 0.2119 | 0.04488 | -0.0691 | 4.7215
2 | 0.2718 | 0.04674 | -0.0732 | 5.8151
2.5 | 0.3452 | 0.04848 | -0.0785 | 7.1205
3 | 0.3828 | 0.05056 | -0.0794 | 7.5712
3.5 | 0.4324 | 0.05257 | -0.0813 | 8.2252
4 | 0.4844 | 0.05449 | -0.0831 | 8.8897
4.5 | 0.5357 | 0.0564 | -0.0846 | 9.4982
5 | 0.5859 | 0.05826 | -0.0856 | 10.0566
5.5 | 0.635 | 0.06007 | -0.0862 | 10.571
6 | 0.6857 | 0.06166 | -0.0867 | 11.1207
6.5 | 0.7378 | 0.06307 | -0.0871 | 11.6981
7 | 0.7944 | 0.06402 | -0.0874 | 12.4086
7.5 | 0.8557 | 0.06434 | -0.0876 | 13.2997
8 | 0.8867 | 0.06618 | -0.0857 | 13.3983
8.5 | 0.9516 | 0.06524 | -0.085 | 14.5861
10 | 1.215 | 0.04398 | -0.0746 | 27.6262
10.5 | 1.2086 | 0.04641 | -0.0664 | 26.0418
11 | 1.172 | 0.05489 | -0.0612 | 21.3518
11.5 | 1.1754 | 0.06004 | -0.0577 | 19.5769
12 | 1.2091 | 0.06248 | -0.0544 | 19.3518
12.5 | 1.2757 | 0.06383 | -0.0521 | 19.9859
13 | 1.3232 | 0.06775 | -0.0504 | 19.5306
13.5 | 1.3653 | 0.07423 | -0.0492 | 18.3928
14 | 1.3475 | 0.08222 | -0.0469 | 16.389
14.5 | 1.3227 | 0.09176 | -0.046 | 14.4148
15 | 1.2881 | 0.10286 | -0.047 | 12.5228
15.5 | 1.2473 | 0.11565 | -0.0507 | 10.7851
16 | 1.2047 | 0.13026 | -0.0572 | 9.2484
16.5 | 1.1686 | 0.14607 | -0.0656 | 8.0003
17 | 1.0346 | 0.21158 | -0.1074 | 4.8899
17.5 | 1.0259 | 0.22135 | -0.1158 | 4.6347
18 | 1.0528 | 0.22928 | -0.1171 | 4.5918
18.5 | 1.0484 | 0.23751 | -0.1252 | 4.4141

## 15. Re 100k Mach 0.50 (1)
BIGFOIL.COM POLAR EXPORT
NACA65-715 a=0.8
NACA65-715 a=0.8 |  |  |  | Cl Max: | 1.525 | at alpha= | 6.5 | deg
JavaFoil+Calcfoil stall+Eppler ext transition |  |  |  | L/D Max: | 56.727 | at alpha= | 3.5 | deg
Re: | 100000 |  |  | Cd Min: | 0.01683 | at alpha= | -2 | deg
Mach: | 0.5 |  |  | Cl=0 at alpha= | -5.5283 | deg
|  |  |  | @ Cl=0.1, Cd= | 0.044698
|  |  |  | @ Cl=0.4, Cd= | 0.030242
|  |  |  | @ Cl=0.6, Cd= | 0.01824
alpha (deg) | Cl | Cd | Cm | Cl/Cd
-20 | -0.812 | 0.33821 | -0.061 | -2.4
-19.5 | -0.784 | 0.32255 | -0.061 | -2.43
-19 | -0.756 | 0.31343 | -0.061 | -2.413
-18.5 | -0.729 | 0.31493 | -0.062 | -2.314
-18 | -0.701 | 0.31155 | -0.062 | -2.25
-17.5 | -0.673 | 0.29086 | -0.063 | -2.314
-17 | -0.643 | 0.29342 | -0.059 | -2.193
-16.5 | -0.616 | 0.28961 | -0.059 | -2.126
-16 | -0.588 | 0.27772 | -0.06 | -2.117
-15.5 | -0.56 | 0.27362 | -0.06 | -2.047
-15 | -0.532 | 0.26944 | -0.061 | -1.975
-14.5 | -0.504 | 0.24313 | -0.061 | -2.074
-14 | -0.475 | 0.24338 | -0.057 | -1.952
-13.5 | -0.447 | 0.23906 | -0.057 | -1.87
-13 | -0.419 | 0.23528 | -0.057 | -1.782
-12.5 | -0.391 | 0.22965 | -0.058 | -1.704
-12 | -0.363 | 0.2144 | -0.058 | -1.694
-11.5 | -0.335 | 0.19423 | -0.059 | -1.726
-11 | -0.307 | 0.20838 | -0.059 | -1.474
-10.5 | -0.279 | 0.18403 | -0.054 | -1.514
-10 | -0.251 | 0.18618 | -0.054 | -1.346
-9.5 | -0.223 | 0.16091 | -0.055 | -1.384
-9 | -0.195 | 0.15761 | -0.056 | -1.235
-8.5 | -0.167 | 0.17237 | -0.056 | -0.966
-8 | -0.182 | 0.09178 | -0.041 | -1.987
-7.5 | -0.186 | 0.07512 | -0.056 | -2.482
-7 | -0.148 | 0.06518 | -0.057 | -2.269
-6.5 | -0.101 | 0.05881 | -0.058 | -1.72
-6 | -0.05 | 0.05407 | -0.059 | -0.933
-5.5 | 0.003 | 0.0495 | -0.061 | 0.056
-5 | 0.058 | 0.04664 | -0.062 | 1.235
-4.5 | 0.114 | 0.04405 | -0.063 | 2.577
-4 | 0.17 | 0.04212 | -0.066 | 4.04
-3.5 | 0.227 | 0.04042 | -0.068 | 5.623
-3 | 0.285 | 0.03923 | -0.07 | 7.255
-2.5 | 0.342 | 0.03818 | -0.072 | 8.963
-2 | 0.498 | 0.01683 | -0.149 | 29.563
-1.5 | 0.568 | 0.01696 | -0.149 | 33.505
-1 | 0.601 | 0.01828 | -0.14 | 32.859
-0.5 | 0.669 | 0.01832 | -0.141 | 36.497
0 | 0.754 | 0.01726 | -0.143 | 43.69
0.5 | 0.821 | 0.01767 | -0.144 | 46.476
1 | 0.888 | 0.01812 | -0.145 | 49.024
1.5 | 0.955 | 0.01862 | -0.146 | 51.299
2 | 1.021 | 0.01873 | -0.148 | 54.543
2.5 | 1.088 | 0.01991 | -0.155 | 54.625
3 | 1.153 | 0.02059 | -0.156 | 55.998
3.5 | 1.217 | 0.02145 | -0.157 | 56.727
4 | 1.266 | 0.02233 | -0.157 | 56.691
4.5 | 1.322 | 0.02335 | -0.157 | 56.593
5 | 1.374 | 0.02447 | -0.157 | 56.157
5.5 | 1.447 | 0.03294 | -0.161 | 43.913
6 | 1.491 | 0.03495 | -0.162 | 42.652
6.5 | 1.525 | 0.03693 | -0.163 | 41.302
7 | 1.291 | 0.05412 | -0.071 | 23.857
7.5 | 1.293 | 0.06074 | -0.066 | 21.284
8 | 1.265 | 0.06921 | -0.06 | 18.281
8.5 | 1.147 | 0.08408 | -0.057 | 13.639
9 | 0.794 | 0.14445 | -0.058 | 5.497
9.5 | 0.82 | 0.15453 | -0.058 | 5.309
10 | 0.848 | 0.17291 | -0.069 | 4.902
10.5 | 0.874 | 0.18928 | -0.068 | 4.616
11 | 0.9 | 0.18534 | -0.069 | 4.856
11.5 | 0.928 | 0.20636 | -0.078 | 4.495

## 16. Re 100k Mach 0.50 (2)
BIGFOIL.COM POLAR EXPORT
NACA65-715 a=0.8
NACA65-715 a=0.8 |  |  |  | Cl Max: | 1.2243 | at alpha= | 12 | deg
XFOIL ncrit=9 |  |  |  | L/D Max: | 16.9555 | at alpha= | 9.5 | deg
Re: | 100000 |  |  | Cd Min: | 0.29387 | at alpha= | 20 | deg
Mach: | 0.5 |  |  | Cl=0 at alpha= | -1.2251 | deg
|  |  |  | @ Cl=0.1, Cd= | 0.046201
|  |  |  | @ Cl=0.4, Cd= | 0.056433
|  |  |  | @ Cl=0.6, Cd= | 0.064205
alpha (deg) | Cl | Cd | Cm | Cl/Cd
-20 | -0.3875 | 0.23572 | -0.0527 | -1.6439
-19.5 | -0.3761 | 0.23098 | -0.0545 | -1.6283
-19 | -0.3745 | 0.22928 | -0.0553 | -1.6334
-18.5 | -0.3847 | 0.23154 | -0.0558 | -1.6615
-18 | -0.3686 | 0.22029 | -0.0528 | -1.6732
-17.5 | -0.3635 | 0.21552 | -0.0508 | -1.6866
-17 | -0.3617 | 0.21169 | -0.0493 | -1.7086
-16.5 | -0.3655 | 0.20944 | -0.0489 | -1.7451
-16 | -0.3863 | 0.21235 | -0.0496 | -1.8192
-15.5 | -0.3645 | 0.19995 | -0.0459 | -1.823
-15 | -0.3619 | 0.19537 | -0.0438 | -1.8524
-14.5 | -0.3637 | 0.19149 | -0.0423 | -1.8993
-14 | -0.3778 | 0.19037 | -0.0423 | -1.9846
-13.5 | -0.3797 | 0.18592 | -0.0445 | -2.0423
-13 | -0.3295 | 0.17388 | -0.0497 | -1.895
-12.5 | -0.3224 | 0.17059 | -0.0613 | -1.8899
-12 | -0.2786 | 0.15842 | -0.0644 | -1.7586
-11.5 | -0.2579 | 0.15184 | -0.0702 | -1.6985
-11 | -0.2311 | 0.14366 | -0.0771 | -1.6087
-10.5 | -0.2357 | 0.13991 | -0.0813 | -1.6847
-10 | -0.2069 | 0.13143 | -0.0826 | -1.5742
-9.5 | -0.2268 | 0.12857 | -0.0908 | -1.764
-9 | -0.1993 | 0.12099 | -0.0889 | -1.6472
-8.5 | -0.1842 | 0.11479 | -0.0877 | -1.6047
-8 | -0.1716 | 0.10859 | -0.0916 | -1.5803
-7.5 | -0.1901 | 0.10504 | -0.0882 | -1.8098
-7 | -0.2578 | 0.10451 | -0.0846 | -2.4667
-6.5 | -0.1915 | 0.09603 | -0.0854 | -1.9942
-6 | -0.234 | 0.094 | -0.0766 | -2.4894
-5.5 | -0.2679 | 0.09143 | -0.0687 | -2.9301
-4.5 | -0.3397 | 0.06637 | -0.0913 | -5.1183
-4 | -0.2887 | 0.05747 | -0.0994 | -5.0235
-3.5 | -0.2572 | 0.05305 | -0.099 | -4.8483
-3 | -0.1875 | 0.04894 | -0.1023 | -3.8312
-2.5 | -0.1376 | 0.04712 | -0.1014 | -2.9202
-2 | -0.0774 | 0.04603 | -0.1011 | -1.6815
-1.5 | -0.0254 | 0.04526 | -0.0997 | -0.5612
-1 | 0.0208 | 0.0453 | -0.0978 | 0.45916
-0.5 | 0.082 | 0.04532 | -0.0987 | 1.8094
0 | 0.0975 | 0.04607 | -0.0889 | 2.1163
0.5 | 0.1173 | 0.04711 | -0.0777 | 2.4899
1 | 0.11 | 0.04717 | -0.0641 | 2.332
1.5 | 0.1638 | 0.04825 | -0.0637 | 3.3948
2 | 0.2416 | 0.05015 | -0.07 | 4.8175
2.5 | 0.2925 | 0.05227 | -0.0727 | 5.5959
3 | 0.3511 | 0.05453 | -0.076 | 6.4387
3.5 | 0.4107 | 0.05685 | -0.0791 | 7.2243
4 | 0.4696 | 0.05919 | -0.0818 | 7.9338
4.5 | 0.5279 | 0.06152 | -0.084 | 8.5809
5 | 0.5874 | 0.06378 | -0.0859 | 9.2098
5.5 | 0.6497 | 0.06588 | -0.0876 | 9.8619
6 | 0.6886 | 0.06853 | -0.0872 | 10.0482
6.5 | 0.7374 | 0.07079 | -0.0871 | 10.4167
7 | 0.8018 | 0.0722 | -0.0875 | 11.1053
7.5 | 0.8353 | 0.07493 | -0.0861 | 11.1477
8 | 0.906 | 0.07515 | -0.0854 | 12.0559
8.5 | 0.9472 | 0.07682 | -0.0833 | 12.3301
9 | 1.0022 | 0.07681 | -0.0806 | 13.0478
9.5 | 1.1194 | 0.06602 | -0.0729 | 16.9555
10.5 | 1.1608 | 0.06933 | -0.0607 | 16.7431
11 | 1.1572 | 0.07627 | -0.0578 | 15.1724
11.5 | 1.1908 | 0.07968 | -0.0536 | 14.9448
12 | 1.2243 | 0.08449 | -0.0504 | 14.4905
12.5 | 1.2228 | 0.09363 | -0.0504 | 13.0599
13 | 1.201 | 0.10554 | -0.0535 | 11.3796
13.5 | 1.168 | 0.11986 | -0.0599 | 9.7447
14 | 1.1267 | 0.13736 | -0.0705 | 8.2025
14.5 | 1.0878 | 0.15772 | -0.0843 | 6.897
15 | 1.0703 | 0.17628 | -0.0962 | 6.0716
15.5 | 1.0682 | 0.19117 | -0.1053 | 5.5877
16 | 1.0727 | 0.20461 | -0.1134 | 5.2427
16.5 | 1.0838 | 0.21706 | -0.1202 | 4.9931
18 | 1.1156 | 0.25729 | -0.1453 | 4.336
19 | 1.1516 | 0.27574 | -0.1565 | 4.1764
19.5 | 1.1907 | 0.29021 | -0.1567 | 4.1029
20 | 1.1894 | 0.29387 | -0.1676 | 4.0474

## 17. Re 250k Mach 0.00 (1)
BIGFOIL.COM POLAR EXPORT
NACA65-715 a=0.8
NACA65-715 a=0.8 |  |  |  | Cl Max: | 1.617 | at alpha= | 10 | deg
JavaFoil+Calcfoil stall+Eppler ext transition |  |  |  | L/D Max: | 94.032 | at alpha= | 6 | deg
Re: | 250000 |  |  | Cd Min: | 0.01003 | at alpha= | -1.5 | deg
Mach: | 0 |  |  | Cl=0 at alpha= | -5.5213 | deg
|  |  |  | @ Cl=0.1, Cd= | 0.03756
|  |  |  | @ Cl=0.4, Cd= | 0.011585
|  |  |  | @ Cl=0.6, Cd= | 0.010242
alpha (deg) | Cl | Cd | Cm | Cl/Cd
-20 | -0.455 | 0.24034 | -0.04 | -1.895
-19.5 | -0.468 | 0.22322 | -0.04 | -2.097
-19 | -0.481 | 0.21876 | -0.041 | -2.196
-18.5 | -0.492 | 0.21154 | -0.04 | -2.327
-18 | -0.502 | 0.19438 | -0.033 | -2.585
-17.5 | -0.514 | 0.1788 | -0.043 | -2.872
-17 | -0.522 | 0.17256 | -0.044 | -3.028
-16.5 | -0.53 | 0.1596 | -0.044 | -3.318
-16 | -0.535 | 0.1537 | -0.044 | -3.482
-15.5 | -0.539 | 0.14351 | -0.045 | -3.754
-15 | -0.54 | 0.1329 | -0.046 | -4.063
-14.5 | -0.539 | 0.12539 | -0.047 | -4.296
-14 | -0.535 | 0.11646 | -0.047 | -4.59
-13.5 | -0.527 | 0.11019 | -0.048 | -4.786
-13 | -0.517 | 0.10179 | -0.049 | -5.078
-12.5 | -0.503 | 0.09486 | -0.05 | -5.304
-12 | -0.486 | 0.08967 | -0.051 | -5.415
-11.5 | -0.465 | 0.08348 | -0.052 | -5.566
-11 | -0.44 | 0.07967 | -0.052 | -5.526
-10.5 | -0.412 | 0.07456 | -0.048 | -5.519
-10 | -0.38 | 0.06982 | -0.049 | -5.449
-9.5 | -0.346 | 0.06571 | -0.05 | -5.27
-9 | -0.309 | 0.06195 | -0.05 | -4.993
-8.5 | -0.27 | 0.05824 | -0.051 | -4.635
-8 | -0.228 | 0.05476 | -0.052 | -4.168
-7.5 | -0.185 | 0.0514 | -0.052 | -3.593
-7 | -0.139 | 0.04836 | -0.054 | -2.879
-6.5 | -0.093 | 0.04603 | -0.055 | -2.013
-6 | -0.045 | 0.04353 | -0.056 | -1.043
-5.5 | 0.002 | 0.04122 | -0.058 | 0.06
-5 | 0.051 | 0.03935 | -0.059 | 1.293
-4.5 | 0.1 | 0.03756 | -0.062 | 2.655
-4 | 0.185 | 0.01181 | -0.127 | 15.643
-3.5 | 0.246 | 0.01168 | -0.128 | 21.055
-3 | 0.307 | 0.01167 | -0.129 | 26.318
-2.5 | 0.369 | 0.01158 | -0.13 | 31.822
-2 | 0.431 | 0.01159 | -0.131 | 37.194
-1.5 | 0.492 | 0.01003 | -0.131 | 49.029
-1 | 0.553 | 0.01015 | -0.132 | 54.496
-0.5 | 0.614 | 0.01027 | -0.133 | 59.797
0 | 0.663 | 0.01063 | -0.134 | 62.33
0.5 | 0.722 | 0.01079 | -0.134 | 66.904
1 | 0.781 | 0.01098 | -0.135 | 71.128
1.5 | 0.84 | 0.01122 | -0.136 | 74.857
2 | 0.899 | 0.01144 | -0.136 | 78.537
2.5 | 0.957 | 0.0117 | -0.137 | 81.85
3 | 1.016 | 0.01195 | -0.138 | 84.995
3.5 | 1.074 | 0.01225 | -0.139 | 87.643
4 | 1.124 | 0.01256 | -0.139 | 89.474
4.5 | 1.178 | 0.01293 | -0.14 | 91.121
5 | 1.232 | 0.0133 | -0.14 | 92.579
5.5 | 1.283 | 0.01374 | -0.141 | 93.362
6 | 1.332 | 0.01417 | -0.142 | 94.032
6.5 | 1.379 | 0.02332 | -0.142 | 59.158
7 | 1.425 | 0.0243 | -0.143 | 58.63
7.5 | 1.467 | 0.02538 | -0.144 | 57.81
8 | 1.507 | 0.02651 | -0.144 | 56.864
8.5 | 1.543 | 0.02764 | -0.145 | 55.818
9 | 1.572 | 0.02892 | -0.145 | 54.363
9.5 | 1.597 | 0.03017 | -0.146 | 52.94
10 | 1.617 | 0.0314 | -0.146 | 51.5
10.5 | 1.358 | 0.07131 | -0.064 | 19.047
11 | 1.365 | 0.07558 | -0.065 | 18.061
11.5 | 1.364 | 0.08074 | -0.063 | 16.896
12 | 1.358 | 0.08669 | -0.062 | 15.668
12.5 | 1.347 | 0.09212 | -0.06 | 14.621
13 | 1.332 | 0.09968 | -0.063 | 13.361
13.5 | 1.311 | 0.10676 | -0.062 | 12.283
14 | 1.287 | 0.11227 | -0.061 | 11.459
14.5 | 1.258 | 0.11949 | -0.058 | 10.525
15 | 1.226 | 0.12611 | -0.058 | 9.724

## 18. Re 250k Mach 0.00 (2)
BIGFOIL.COM POLAR EXPORT
NACA65-715 a=0.8
NACA65-715 a=0.8 |  |  |  | Cl Max: | 1.4145 | at alpha= | 16 | deg
XFOIL ncrit=9 |  |  |  | L/D Max: | 91.8188 | at alpha= | 7 | deg
Re: | 250000 |  |  | Cd Min: | 0.23526 | at alpha= | 20 | deg
Mach: | 0 |  |  | Cl=0 at alpha= | -5.4966 | deg
|  |  |  | @ Cl=0.1, Cd= | 0.018684
|  |  |  | @ Cl=0.4, Cd= | 0.013768
|  |  |  | @ Cl=0.6, Cd= | 0.014341
alpha (deg) | Cl | Cd | Cm | Cl/Cd
-8.5 | -0.1577 | 0.05201 | -0.1483 | -3.0321
-8 | -0.1704 | 0.05046 | -0.1456 | -3.3769
-7.5 | -0.1545 | 0.04222 | -0.1449 | -3.6594
-7 | -0.1257 | 0.03771 | -0.1446 | -3.3333
-6.5 | -0.0966 | 0.02989 | -0.1417 | -3.2319
-6 | -0.0512 | 0.02412 | -0.1397 | -2.1227
-5.5 | -0.0004 | 0.0217 | -0.139 | -0.018433
-5 | 0.058 | 0.01976 | -0.1395 | 2.9352
-4.5 | 0.1029 | 0.01861 | -0.1379 | 5.5293
-4 | 0.1615 | 0.01725 | -0.1384 | 9.3623
-3.5 | 0.2064 | 0.01623 | -0.1372 | 12.7172
-3 | 0.2662 | 0.01507 | -0.1383 | 17.6642
-2.5 | 0.307 | 0.01317 | -0.1374 | 23.3106
-2 | 0.3666 | 0.01323 | -0.1374 | 27.7098
-1.5 | 0.4119 | 0.01396 | -0.1347 | 29.5057
-1 | 0.4652 | 0.01426 | -0.133 | 32.6227
-0.5 | 0.517 | 0.0144 | -0.1328 | 35.9028
0 | 0.576 | 0.01431 | -0.1339 | 40.2516
0.5 | 0.6309 | 0.01438 | -0.1343 | 43.8734
1 | 0.6861 | 0.0145 | -0.1348 | 47.3172
1.5 | 0.7486 | 0.01438 | -0.1364 | 52.0584
2 | 0.7942 | 0.01482 | -0.1355 | 53.5897
2.5 | 0.8558 | 0.01475 | -0.1369 | 58.0203
3 | 0.9002 | 0.01523 | -0.1356 | 59.107
3.5 | 0.9594 | 0.01528 | -0.1368 | 62.788
4 | 1.0062 | 0.01571 | -0.1358 | 64.0484
4.5 | 1.0643 | 0.0156 | -0.1365 | 68.2244
5 | 1.1086 | 0.01585 | -0.1349 | 69.9432
5.5 | 1.1694 | 0.01547 | -0.1356 | 75.5915
6 | 1.2233 | 0.01494 | -0.1351 | 81.8809
6.5 | 1.2679 | 0.01418 | -0.1326 | 89.4147
7 | 1.3075 | 0.01424 | -0.1299 | 91.8188
7.5 | 1.3276 | 0.01462 | -0.1236 | 90.8071
8 | 1.3384 | 0.01541 | -0.1159 | 86.8527
8.5 | 1.3359 | 0.01706 | -0.1069 | 78.306
9 | 1.3027 | 0.02092 | -0.0948 | 62.2706
10 | 1.234 | 0.03242 | -0.0768 | 38.0629
10.5 | 1.2211 | 0.03795 | -0.0716 | 32.1765
11 | 1.227 | 0.04226 | -0.0684 | 29.0345
11.5 | 1.236 | 0.04648 | -0.0658 | 26.5921
12 | 1.2444 | 0.0509 | -0.0634 | 24.4479
12.5 | 1.2599 | 0.05473 | -0.0613 | 23.0203
13 | 1.2795 | 0.05824 | -0.0597 | 21.9694
13.5 | 1.3089 | 0.06089 | -0.0576 | 21.4961
14 | 1.3355 | 0.06402 | -0.0563 | 20.8607
14.5 | 1.3615 | 0.06728 | -0.0551 | 20.2363
15 | 1.4104 | 0.06991 | -0.0539 | 20.1745
15.5 | 1.4132 | 0.0756 | -0.0527 | 18.6931
16 | 1.4145 | 0.08198 | -0.0519 | 17.2542
16.5 | 1.4105 | 0.08939 | -0.0516 | 15.7792
17 | 1.3982 | 0.09796 | -0.0522 | 14.2732
17.5 | 1.387 | 0.10645 | -0.0538 | 13.0296
18 | 1.3713 | 0.11582 | -0.0565 | 11.8399
18.5 | 1.3404 | 0.12814 | -0.0614 | 10.4604
19 | 1.1286 | 0.1915 | -0.1011 | 5.8935
19.5 | 1.1467 | 0.19438 | -0.1029 | 5.8993
20 | 1.1001 | 0.23526 | -0.1213 | 4.6761

## 19. Re 250k Mach 0.10 (1)
BIGFOIL.COM POLAR EXPORT
NACA65-715 a=0.8
NACA65-715 a=0.8 |  |  |  | Cl Max: | 1.618 | at alpha= | 10 | deg
JavaFoil+Calcfoil stall+Eppler ext transition |  |  |  | L/D Max: | 93.709 | at alpha= | 6 | deg
Re: | 250000 |  |  | Cd Min: | 0.01005 | at alpha= | -1.5 | deg
Mach: | 0.1 |  |  | Cl=0 at alpha= | -5.5208 | deg
|  |  |  | @ Cl=0.1, Cd= | 0.03756
|  |  |  | @ Cl=0.4, Cd= | 0.011616
|  |  |  | @ Cl=0.6, Cd= | 0.010271
alpha (deg) | Cl | Cd | Cm | Cl/Cd
-19.5 | -0.423 | 0.23462 | -0.041 | -1.802
-19 | -0.438 | 0.22986 | -0.041 | -1.904
-18.5 | -0.452 | 0.22154 | -0.041 | -2.041
-18 | -0.466 | 0.19829 | -0.042 | -2.35
-17.5 | -0.479 | 0.18651 | -0.043 | -2.568
-17 | -0.491 | 0.17267 | -0.043 | -2.842
-16.5 | -0.501 | 0.16929 | -0.044 | -2.959
-16 | -0.51 | 0.15443 | -0.044 | -3.299
-15.5 | -0.516 | 0.14529 | -0.044 | -3.552
-15 | -0.52 | 0.13782 | -0.045 | -3.776
-14.5 | -0.522 | 0.13021 | -0.046 | -4.008
-14 | -0.52 | 0.11852 | -0.047 | -4.392
-13.5 | -0.516 | 0.11173 | -0.048 | -4.617
-13 | -0.508 | 0.10352 | -0.049 | -4.904
-12.5 | -0.496 | 0.09566 | -0.05 | -5.184
-12 | -0.48 | 0.08994 | -0.05 | -5.34
-11.5 | -0.461 | 0.0851 | -0.052 | -5.416
-11 | -0.438 | 0.07911 | -0.053 | -5.534
-10.5 | -0.41 | 0.07508 | -0.049 | -5.463
-10 | -0.38 | 0.07015 | -0.049 | -5.414
-9.5 | -0.346 | 0.06646 | -0.05 | -5.21
-9 | -0.31 | 0.06254 | -0.05 | -4.951
-8.5 | -0.27 | 0.05832 | -0.051 | -4.638
-8 | -0.229 | 0.05517 | -0.052 | -4.149
-7.5 | -0.185 | 0.0515 | -0.053 | -3.599
-7 | -0.14 | 0.04859 | -0.054 | -2.876
-6.5 | -0.093 | 0.04609 | -0.055 | -2.018
-6 | -0.046 | 0.04369 | -0.056 | -1.044
-5.5 | 0.002 | 0.04128 | -0.058 | 0.06
-5 | 0.051 | 0.03946 | -0.06 | 1.295
-4.5 | 0.1 | 0.03756 | -0.062 | 2.667
-4 | 0.186 | 0.01181 | -0.128 | 15.715
-3.5 | 0.247 | 0.01173 | -0.129 | 21.054
-3 | 0.309 | 0.01165 | -0.13 | 26.489
-2.5 | 0.37 | 0.01164 | -0.13 | 31.82
-2 | 0.433 | 0.01159 | -0.131 | 37.367
-1.5 | 0.494 | 0.01005 | -0.132 | 49.224
-1 | 0.556 | 0.01017 | -0.133 | 54.66
-0.5 | 0.617 | 0.01031 | -0.134 | 59.823
0 | 0.666 | 0.01066 | -0.134 | 62.463
0.5 | 0.726 | 0.01085 | -0.135 | 66.846
1 | 0.785 | 0.01102 | -0.136 | 71.253
1.5 | 0.844 | 0.01126 | -0.136 | 74.932
2 | 0.903 | 0.01152 | -0.137 | 78.418
2.5 | 0.962 | 0.01176 | -0.138 | 81.834
3 | 1.021 | 0.01204 | -0.139 | 84.749
3.5 | 1.079 | 0.01233 | -0.139 | 87.494
4 | 1.129 | 0.01266 | -0.14 | 89.16
4.5 | 1.184 | 0.01301 | -0.141 | 91.003
5 | 1.237 | 0.01338 | -0.141 | 92.492
5.5 | 1.289 | 0.01381 | -0.142 | 93.29
6 | 1.338 | 0.01428 | -0.142 | 93.709
6.5 | 1.385 | 0.02356 | -0.143 | 58.805
7 | 1.43 | 0.02455 | -0.144 | 58.269
7.5 | 1.473 | 0.02559 | -0.144 | 57.549
8 | 1.512 | 0.02674 | -0.145 | 56.558
8.5 | 1.547 | 0.02798 | -0.145 | 55.291
9 | 1.576 | 0.02917 | -0.146 | 54.011
9.5 | 1.599 | 0.03048 | -0.146 | 52.463
10 | 1.618 | 0.0317 | -0.147 | 51.04
10.5 | 1.357 | 0.07173 | -0.063 | 18.919
11 | 1.362 | 0.07614 | -0.064 | 17.884
11.5 | 1.358 | 0.08186 | -0.062 | 16.593
12 | 1.349 | 0.08786 | -0.061 | 15.356
12.5 | 1.335 | 0.09409 | -0.062 | 14.191
13 | 1.315 | 0.10004 | -0.061 | 13.147
13.5 | 1.291 | 0.10777 | -0.06 | 11.976
14 | 1.261 | 0.11299 | -0.059 | 11.164
14.5 | 1.229 | 0.12231 | -0.06 | 10.045
15 | 1.192 | 0.13154 | -0.06 | 9.063

## 20. Re 250k Mach 0.10 (2)
BIGFOIL.COM POLAR EXPORT
NACA65-715 a=0.8
NACA65-715 a=0.8 |  |  |  | Cl Max: | 1.4057 | at alpha= | 15.5 | deg
XFOIL ncrit=9 |  |  |  | L/D Max: | 91.4704 | at alpha= | 7 | deg
Re: | 250000 |  |  | Cd Min: | 0.23725 | at alpha= | 20 | deg
Mach: | 0.1 |  |  | Cl=0 at alpha= | -5.4951 | deg
|  |  |  | @ Cl=0.1, Cd= | 0.018807
|  |  |  | @ Cl=0.4, Cd= | 0.013761
|  |  |  | @ Cl=0.6, Cd= | 0.014432
alpha (deg) | Cl | Cd | Cm | Cl/Cd
-20 | -0.3716 | 0.21267 | -0.0454 | -1.7473
-19.5 | -0.3567 | 0.20711 | -0.0487 | -1.7223
-19 | -0.3488 | 0.20233 | -0.052 | -1.7239
-18 | -0.3551 | 0.19612 | -0.047 | -1.8106
-17.5 | -0.3577 | 0.19347 | -0.0443 | -1.8489
-17 | -0.3513 | 0.18893 | -0.045 | -1.8594
-16.5 | -0.325 | 0.18095 | -0.0523 | -1.7961
-16 | -0.3147 | 0.17367 | -0.063 | -1.8121
-15.5 | -0.2815 | 0.16423 | -0.0667 | -1.7141
-15 | -0.2528 | 0.15693 | -0.0724 | -1.6109
-14.5 | -0.2265 | 0.14889 | -0.0799 | -1.5213
-14 | -0.2276 | 0.14077 | -0.0907 | -1.6168
-13.5 | -0.1876 | 0.13256 | -0.0927 | -1.4152
-13 | -0.1593 | 0.12492 | -0.0995 | -1.2752
-12.5 | -0.1523 | 0.11512 | -0.1125 | -1.323
-12 | -0.1277 | 0.1068 | -0.1157 | -1.1957
-11.5 | -0.0943 | 0.10029 | -0.1213 | -0.94027
-10.5 | -0.0656 | 0.08399 | -0.1346 | -0.78105
-10 | -0.072 | 0.07546 | -0.1422 | -0.95415
-9 | -0.179 | 0.06087 | -0.1491 | -2.9407
-8.5 | -0.145 | 0.0531 | -0.1489 | -2.7307
-8 | -0.167 | 0.05105 | -0.1465 | -3.2713
-7.5 | -0.1516 | 0.0428 | -0.1457 | -3.5421
-7 | -0.1282 | 0.03846 | -0.1448 | -3.3333
-6.5 | -0.0961 | 0.02921 | -0.1419 | -3.29
-6 | -0.0541 | 0.02459 | -0.1402 | -2.2001
-5.5 | -0.0005 | 0.02187 | -0.1398 | -0.022862
-5 | 0.0507 | 0.02026 | -0.1392 | 2.5025
-4.5 | 0.1033 | 0.01871 | -0.1386 | 5.5211
-4 | 0.1593 | 0.01743 | -0.1386 | 9.1394
-3.5 | 0.2073 | 0.01629 | -0.1379 | 12.7256
-3 | 0.2679 | 0.01511 | -0.1391 | 17.73
-2.5 | 0.3082 | 0.01318 | -0.1381 | 23.3839
-2 | 0.369 | 0.01324 | -0.1382 | 27.8701
-1.5 | 0.4136 | 0.01399 | -0.1354 | 29.564
-1 | 0.4681 | 0.0143 | -0.1337 | 32.7343
-0.5 | 0.518 | 0.0145 | -0.1332 | 35.7241
0 | 0.5791 | 0.01436 | -0.1345 | 40.3273
0.5 | 0.631 | 0.01454 | -0.1344 | 43.3975
1 | 0.6892 | 0.01457 | -0.1354 | 47.3027
1.5 | 0.745 | 0.01467 | -0.1358 | 50.7839
2 | 0.7976 | 0.01493 | -0.136 | 53.4226
2.5 | 0.8611 | 0.01484 | -0.1377 | 58.0256
3 | 0.903 | 0.01538 | -0.1359 | 58.7126
3.5 | 0.9651 | 0.01538 | -0.1375 | 62.7503
4 | 1.0078 | 0.01591 | -0.1358 | 63.3438
4.5 | 1.0706 | 0.01571 | -0.1372 | 68.1477
5 | 1.1124 | 0.01603 | -0.135 | 69.3949
5.5 | 1.1669 | 0.01581 | -0.1347 | 73.8077
6 | 1.2249 | 0.01519 | -0.1347 | 80.6386
6.5 | 1.2708 | 0.01435 | -0.1323 | 88.5575
7 | 1.3126 | 0.01435 | -0.1297 | 91.4704
7.5 | 1.3304 | 0.01477 | -0.1229 | 90.0745
8 | 1.3383 | 0.01567 | -0.1148 | 85.4052
8.5 | 1.334 | 0.01747 | -0.1055 | 76.3595
9 | 1.2988 | 0.02157 | -0.0934 | 60.2133
9.5 | 1.2621 | 0.02705 | -0.0834 | 46.658
10 | 1.2297 | 0.03342 | -0.0758 | 36.7953
10.5 | 1.2189 | 0.03888 | -0.071 | 31.3503
11 | 1.2248 | 0.04328 | -0.0679 | 28.2994
11.5 | 1.2344 | 0.04752 | -0.0653 | 25.9764
12 | 1.2422 | 0.05206 | -0.0629 | 23.8609
12.5 | 1.2592 | 0.05583 | -0.0608 | 22.5542
13 | 1.2792 | 0.05936 | -0.0593 | 21.5499
13.5 | 1.3099 | 0.06197 | -0.0571 | 21.1376
14 | 1.3367 | 0.06519 | -0.0557 | 20.5047
14.5 | 1.3629 | 0.06857 | -0.0545 | 19.876
15 | 1.4056 | 0.07187 | -0.0531 | 19.5575
15.5 | 1.4057 | 0.07805 | -0.052 | 18.0102
16 | 1.4027 | 0.08512 | -0.0514 | 16.4791
16.5 | 1.3923 | 0.09348 | -0.0516 | 14.8941
17 | 1.3716 | 0.10344 | -0.053 | 13.2599
17.5 | 1.3417 | 0.11524 | -0.0564 | 11.6427
18 | 1.2987 | 0.13022 | -0.0628 | 9.9731
18.5 | 1.2382 | 0.15084 | -0.0745 | 8.2087
19 | 1.1762 | 0.17606 | -0.0914 | 6.6807
19.5 | 1.0775 | 0.2347 | -0.1241 | 4.591
20 | 1.1024 | 0.23725 | -0.1228 | 4.6466

## 21. Re 250k Mach 0.25 (1)
BIGFOIL.COM POLAR EXPORT
NACA65-715 a=0.8
NACA65-715 a=0.8 |  |  |  | Cl Max: | 1.589 | at alpha= | 9 | deg
JavaFoil+Calcfoil stall+Eppler ext transition |  |  |  | L/D Max: | 92.009 | at alpha= | 5.5 | deg
Re: | 250000 |  |  | Cd Min: | 0.01034 | at alpha= | -1 | deg
Mach: | 0.25 |  |  | Cl=0 at alpha= | -5.53 | deg
|  |  |  | @ Cl=0.1, Cd= | 0.037986
|  |  |  | @ Cl=0.4, Cd= | 0.011796
|  |  |  | @ Cl=0.6, Cd= | 0.010418
alpha (deg) | Cl | Cd | Cm | Cl/Cd
-17.5 | -0.071 | 0.24937 | -0.041 | -0.283
-17 | -0.17 | 0.23738 | -0.042 | -0.718
-16.5 | -0.225 | 0.20654 | -0.043 | -1.09
-16 | -0.27 | 0.1945 | -0.044 | -1.387
-15.5 | -0.308 | 0.18886 | -0.044 | -1.633
-15 | -0.342 | 0.16316 | -0.044 | -2.097
-14.5 | -0.371 | 0.14861 | -0.045 | -2.498
-14 | -0.395 | 0.14364 | -0.045 | -2.751
-13.5 | -0.414 | 0.1302 | -0.046 | -3.177
-13 | -0.426 | 0.11749 | -0.048 | -3.629
-12.5 | -0.433 | 0.10821 | -0.049 | -4.001
-12 | -0.433 | 0.09899 | -0.05 | -4.376
-11.5 | -0.427 | 0.09253 | -0.051 | -4.616
-11 | -0.415 | 0.08578 | -0.052 | -4.835
-10.5 | -0.397 | 0.07874 | -0.054 | -5.038
-10 | -0.372 | 0.07304 | -0.05 | -5.095
-9.5 | -0.343 | 0.06905 | -0.05 | -4.971
-9 | -0.31 | 0.06419 | -0.051 | -4.828
-8.5 | -0.273 | 0.06005 | -0.052 | -4.54
-8 | -0.232 | 0.05646 | -0.052 | -4.109
-7.5 | -0.189 | 0.05273 | -0.054 | -3.577
-7 | -0.143 | 0.04973 | -0.054 | -2.866
-6.5 | -0.095 | 0.04681 | -0.055 | -2.031
-6 | -0.047 | 0.04418 | -0.056 | -1.056
-5.5 | 0.003 | 0.04177 | -0.058 | 0.061
-5 | 0.052 | 0.03969 | -0.061 | 1.32
-4.5 | 0.103 | 0.03788 | -0.063 | 2.713
-4 | 0.19 | 0.012 | -0.131 | 15.877
-3.5 | 0.254 | 0.01196 | -0.132 | 21.202
-3 | 0.317 | 0.01186 | -0.133 | 26.722
-2.5 | 0.38 | 0.01179 | -0.134 | 32.266
-2 | 0.445 | 0.01181 | -0.135 | 37.702
-1.5 | 0.508 | 0.01176 | -0.136 | 43.195
-1 | 0.571 | 0.01034 | -0.136 | 55.226
-0.5 | 0.634 | 0.01051 | -0.137 | 60.354
0 | 0.684 | 0.01089 | -0.138 | 62.789
0.5 | 0.745 | 0.0111 | -0.139 | 67.107
1 | 0.806 | 0.01128 | -0.139 | 71.407
1.5 | 0.866 | 0.01156 | -0.14 | 74.941
2 | 0.927 | 0.01179 | -0.141 | 78.603
2.5 | 0.987 | 0.01207 | -0.141 | 81.796
3 | 1.048 | 0.01238 | -0.142 | 84.603
3.5 | 1.107 | 0.0127 | -0.143 | 87.183
4 | 1.158 | 0.01307 | -0.144 | 88.583
4.5 | 1.214 | 0.01345 | -0.144 | 90.267
5 | 1.268 | 0.01386 | -0.145 | 91.51
5.5 | 1.32 | 0.01435 | -0.146 | 92.009
6 | 1.369 | 0.02361 | -0.146 | 57.996
6.5 | 1.416 | 0.02464 | -0.147 | 57.473
7 | 1.46 | 0.0259 | -0.147 | 56.385
7.5 | 1.501 | 0.02706 | -0.148 | 55.452
8 | 1.537 | 0.02842 | -0.149 | 54.099
8.5 | 1.567 | 0.02969 | -0.149 | 52.786
9 | 1.589 | 0.03124 | -0.15 | 50.867
9.5 | 1.336 | 0.06439 | -0.072 | 20.753
10 | 1.341 | 0.06899 | -0.065 | 19.433
10.5 | 1.34 | 0.07479 | -0.065 | 17.924
11 | 1.327 | 0.08062 | -0.061 | 16.466
11.5 | 1.304 | 0.08684 | -0.061 | 15.014
12 | 1.27 | 0.09466 | -0.058 | 13.416
12.5 | 1.227 | 0.10118 | -0.058 | 12.125
13 | 1.174 | 0.11135 | -0.058 | 10.548
13.5 | 1.113 | 0.12101 | -0.057 | 9.199
14 | 1.044 | 0.13511 | -0.056 | 7.727

## 22. Re 250k Mach 0.25 (2)
BIGFOIL.COM POLAR EXPORT
NACA65-715 a=0.8
NACA65-715 a=0.8 |  |  |  | Cl Max: | 1.3704 | at alpha= | 15 | deg
XFOIL ncrit=9 |  |  |  | L/D Max: | 86.137 | at alpha= | 6.5 | deg
Re: | 250000 |  |  | Cd Min: | 0.24703 | at alpha= | 20 | deg
Mach: | 0.25 |  |  | Cl=0 at alpha= | -5.4525 | deg
|  |  |  | @ Cl=0.1, Cd= | 0.019465
|  |  |  | @ Cl=0.4, Cd= | 0.01396
|  |  |  | @ Cl=0.6, Cd= | 0.015105
alpha (deg) | Cl | Cd | Cm | Cl/Cd
-20 | -0.371 | 0.21571 | -0.0472 | -1.7199
-19.5 | -0.3567 | 0.21023 | -0.0503 | -1.6967
-19 | -0.355 | 0.20679 | -0.0522 | -1.7167
-18.5 | -0.3657 | 0.20494 | -0.0501 | -1.7844
-18 | -0.3609 | 0.20055 | -0.046 | -1.7996
-17.5 | -0.362 | 0.19756 | -0.0437 | -1.8324
-17 | -0.3375 | 0.19018 | -0.0499 | -1.7746
-16.5 | -0.3114 | 0.18212 | -0.0586 | -1.7099
-15.5 | -0.261 | 0.16563 | -0.0715 | -1.5758
-15 | -0.2316 | 0.15795 | -0.0784 | -1.4663
-14.5 | -0.2124 | 0.15016 | -0.0861 | -1.4145
-14 | -0.1982 | 0.14141 | -0.0939 | -1.4016
-13.5 | -0.1601 | 0.13373 | -0.0988 | -1.1972
-13 | -0.132 | 0.12551 | -0.1069 | -1.0517
-12.5 | -0.1327 | 0.11703 | -0.1181 | -1.1339
-12 | -0.0942 | 0.10898 | -0.1205 | -0.86438
-11.5 | -0.0695 | 0.101 | -0.1298 | -0.68812
-11 | -0.0685 | 0.09205 | -0.1359 | -0.74416
-10.5 | -0.0338 | 0.08655 | -0.1388 | -0.39053
-10 | -0.0569 | 0.07733 | -0.1488 | -0.73581
-9.5 | -0.0446 | 0.07222 | -0.1454 | -0.61756
-9 | -0.042 | 0.06709 | -0.1458 | -0.62602
-8.5 | -0.0869 | 0.05738 | -0.1523 | -1.5145
-8 | -0.1481 | 0.05447 | -0.1506 | -2.7189
-7.5 | -0.1274 | 0.04611 | -0.15 | -2.763
-7 | -0.124 | 0.04154 | -0.1482 | -2.9851
-6.5 | -0.0839 | 0.03721 | -0.1481 | -2.2548
-6 | -0.0574 | 0.02686 | -0.1444 | -2.137
-5.5 | -0.0048 | 0.02315 | -0.1436 | -0.20734
-5 | 0.0457 | 0.02129 | -0.1426 | 2.1465
-4.5 | 0.1073 | 0.01922 | -0.143 | 5.5827
-4 | 0.1534 | 0.0182 | -0.1411 | 8.4286
-3.5 | 0.214 | 0.01658 | -0.1419 | 12.9071
-3 | 0.2612 | 0.01604 | -0.1406 | 16.2843
-2.5 | 0.3185 | 0.01324 | -0.1425 | 24.0559
-2 | 0.3657 | 0.01379 | -0.1401 | 26.5192
-1.5 | 0.4261 | 0.01409 | -0.1395 | 30.2413
-1 | 0.4672 | 0.01499 | -0.1352 | 31.1674
-0.5 | 0.5307 | 0.01488 | -0.1365 | 35.6653
0 | 0.5809 | 0.01512 | -0.1356 | 38.4193
0.5 | 0.6431 | 0.01507 | -0.137 | 42.6742
1 | 0.6975 | 0.01529 | -0.137 | 45.6181
1.5 | 0.7528 | 0.01547 | -0.1372 | 48.6619
2 | 0.8208 | 0.01539 | -0.1394 | 53.3333
2.5 | 0.8597 | 0.01605 | -0.1368 | 53.5639
3 | 0.927 | 0.016 | -0.1389 | 57.9375
3.5 | 0.9651 | 0.01675 | -0.1362 | 57.6179
4 | 1.031 | 0.01665 | -0.1378 | 61.9219
4.5 | 1.0708 | 0.01717 | -0.1351 | 62.3646
5 | 1.1443 | 0.01676 | -0.1377 | 68.2757
5.5 | 1.1831 | 0.01695 | -0.1342 | 69.7994
6 | 1.2468 | 0.01608 | -0.1344 | 77.5373
6.5 | 1.2955 | 0.01504 | -0.1316 | 86.137
7 | 1.315 | 0.01539 | -0.1246 | 85.4451
7.5 | 1.3322 | 0.01601 | -0.1175 | 83.2105
8 | 1.3388 | 0.01726 | -0.1093 | 77.5666
8.5 | 1.3224 | 0.02003 | -0.0987 | 66.021
9 | 1.2809 | 0.02523 | -0.0871 | 50.7689
9.5 | 1.2421 | 0.03171 | -0.0784 | 39.1706
10 | 1.2131 | 0.03855 | -0.0721 | 31.4682
10.5 | 1.2093 | 0.04395 | -0.0682 | 27.5154
11 | 1.2146 | 0.04884 | -0.0654 | 24.869
11.5 | 1.2269 | 0.05324 | -0.0631 | 23.0447
12 | 1.2351 | 0.05807 | -0.0606 | 21.2692
12.5 | 1.2581 | 0.0616 | -0.0586 | 20.4237
13 | 1.2813 | 0.06518 | -0.0568 | 19.6579
13.5 | 1.3156 | 0.06805 | -0.0544 | 19.3328
14 | 1.3381 | 0.07237 | -0.0529 | 18.4897
14.5 | 1.3569 | 0.07734 | -0.0516 | 17.5446
15 | 1.3704 | 0.08404 | -0.0505 | 16.3065
15.5 | 1.3507 | 0.09334 | -0.051 | 14.4708
16 | 1.3251 | 0.10418 | -0.0531 | 12.7193
16.5 | 1.2948 | 0.11659 | -0.0572 | 11.1056
17 | 1.2595 | 0.13092 | -0.0639 | 9.6204
17.5 | 1.2205 | 0.14743 | -0.0735 | 8.2785
18 | 1.1798 | 0.16664 | -0.0863 | 7.0799
18.5 | 1.1456 | 0.18683 | -0.0998 | 6.1318
19 | 1.0801 | 0.23517 | -0.1262 | 4.5928
19.5 | 1.0904 | 0.24375 | -0.1318 | 4.4734
20 | 1.1182 | 0.24703 | -0.1303 | 4.5266

## 23. Re 250k Mach 0.50 (1)
BIGFOIL.COM POLAR EXPORT
NACA65-715 a=0.8
NACA65-715 a=0.8 |  |  |  | Cl Max: | 1.551 | at alpha= | 7 | deg
JavaFoil+Calcfoil stall+Eppler ext transition |  |  |  | L/D Max: | 85.62 | at alpha= | 4.5 | deg
Re: | 250000 |  |  | Cd Min: | 0.01126 | at alpha= | -1 | deg
Mach: | 0.5 |  |  | Cl=0 at alpha= | -5.5283 | deg
|  |  |  | @ Cl=0.1, Cd= | 0.039953
|  |  |  | @ Cl=0.4, Cd= | 0.012641
|  |  |  | @ Cl=0.6, Cd= | 0.011998
alpha (deg) | Cl | Cd | Cm | Cl/Cd
-20 | -0.812 | 0.25928 | -0.063 | -3.13
-19.5 | -0.784 | 0.24677 | -0.062 | -3.177
-19 | -0.756 | 0.24155 | -0.062 | -3.131
-18.5 | -0.729 | 0.23341 | -0.063 | -3.122
-18 | -0.701 | 0.22944 | -0.063 | -3.055
-17.5 | -0.673 | 0.22511 | -0.063 | -2.991
-17 | -0.644 | 0.2245 | -0.06 | -2.866
-16.5 | -0.616 | 0.2181 | -0.06 | -2.823
-16 | -0.588 | 0.2084 | -0.06 | -2.821
-15.5 | -0.56 | 0.20425 | -0.061 | -2.742
-15 | -0.532 | 0.20008 | -0.061 | -2.66
-14.5 | -0.504 | 0.18362 | -0.062 | -2.746
-14 | -0.475 | 0.18028 | -0.058 | -2.636
-13.5 | -0.447 | 0.17715 | -0.057 | -2.524
-13 | -0.419 | 0.1734 | -0.058 | -2.418
-12.5 | -0.391 | 0.16844 | -0.059 | -2.323
-12 | -0.363 | 0.16325 | -0.059 | -2.225
-11.5 | -0.335 | 0.15065 | -0.06 | -2.226
-11 | -0.307 | 0.1571 | -0.06 | -1.956
-10.5 | -0.279 | 0.1373 | -0.055 | -2.03
-10 | -0.251 | 0.14259 | -0.055 | -1.758
-9.5 | -0.223 | 0.12361 | -0.056 | -1.801
-9 | -0.195 | 0.12071 | -0.057 | -1.612
-8.5 | -0.167 | 0.1275 | -0.057 | -1.307
-8 | -0.182 | 0.07548 | -0.043 | -2.416
-7.5 | -0.186 | 0.06366 | -0.057 | -2.929
-7 | -0.148 | 0.05607 | -0.058 | -2.638
-6.5 | -0.101 | 0.05113 | -0.059 | -1.978
-6 | -0.05 | 0.0475 | -0.06 | -1.062
-5.5 | 0.003 | 0.04414 | -0.063 | 0.063
-5 | 0.058 | 0.04164 | -0.064 | 1.384
-4.5 | 0.114 | 0.03939 | -0.067 | 2.885
-4 | 0.17 | 0.03764 | -0.07 | 4.526
-3.5 | 0.228 | 0.03605 | -0.072 | 6.314
-3 | 0.354 | 0.01268 | -0.148 | 27.874
-2.5 | 0.425 | 0.01262 | -0.149 | 33.659
-2 | 0.498 | 0.0126 | -0.15 | 39.484
-1.5 | 0.568 | 0.01262 | -0.151 | 45.016
-1 | 0.638 | 0.01126 | -0.152 | 56.716
-0.5 | 0.709 | 0.01146 | -0.153 | 61.852
0 | 0.761 | 0.01199 | -0.153 | 63.482
0.5 | 0.829 | 0.01229 | -0.154 | 67.456
1 | 0.897 | 0.01258 | -0.155 | 71.281
1.5 | 0.965 | 0.01296 | -0.156 | 74.449
2 | 1.032 | 0.01328 | -0.157 | 77.696
2.5 | 1.099 | 0.01365 | -0.157 | 80.504
3 | 1.166 | 0.0141 | -0.158 | 82.694
3.5 | 1.232 | 0.01456 | -0.159 | 84.657
4 | 1.284 | 0.01511 | -0.16 | 84.974
4.5 | 1.344 | 0.01569 | -0.16 | 85.62
5 | 1.4 | 0.01636 | -0.161 | 85.534
5.5 | 1.45 | 0.02754 | -0.162 | 52.666
6 | 1.495 | 0.02928 | -0.162 | 51.047
6.5 | 1.53 | 0.03107 | -0.163 | 49.229
7 | 1.551 | 0.03311 | -0.164 | 46.85
7.5 | 1.297 | 0.05401 | -0.079 | 24.004
8 | 1.266 | 0.06034 | -0.063 | 20.977
8.5 | 1.147 | 0.07139 | -0.059 | 16.065
9 | 0.794 | 0.11075 | -0.059 | 7.17
9.5 | 0.82 | 0.11848 | -0.059 | 6.924
10 | 0.848 | 0.12816 | -0.069 | 6.615
10.5 | 0.874 | 0.14179 | -0.068 | 6.162
11 | 0.9 | 0.14019 | -0.069 | 6.42
11.5 | 0.928 | 0.15202 | -0.078 | 6.102
12 | 0.954 | 0.15586 | -0.078 | 6.118

## 24. Re 250k Mach 0.50 (2)
BIGFOIL.COM POLAR EXPORT
NACA65-715 a=0.8
NACA65-715 a=0.8 |  |  |  | Cl Max: | 0.7999 | at alpha= | 2.5 | deg
XFOIL ncrit=9 |  |  |  | L/D Max: | 35.1141 | at alpha= | 2.5 | deg
Re: | 250000 |  |  | Cd Min: | 0.23409 | at alpha= | -20 | deg
Mach: | 0.5 |  |  | Cl=0 at alpha= | -5.1993 | deg
|  |  |  | @ Cl=0.1, Cd= | 0.023393
|  |  |  | @ Cl=0.4, Cd= | 0.016806
|  |  |  | @ Cl=0.6, Cd= | 0.019192
alpha (deg) | Cl | Cd | Cm | Cl/Cd
-20 | -0.3872 | 0.23409 | -0.0522 | -1.6541
-19.5 | -0.3908 | 0.23206 | -0.0511 | -1.684
-19 | -0.3918 | 0.2283 | -0.049 | -1.7162
-18.5 | -0.3872 | 0.2235 | -0.0464 | -1.7324
-18 | -0.3548 | 0.21504 | -0.0541 | -1.6499
-17.5 | -0.3214 | 0.20628 | -0.0628 | -1.5581
-17 | -0.2955 | 0.19879 | -0.0733 | -1.4865
-16.5 | -0.2577 | 0.18845 | -0.0811 | -1.3675
-16 | -0.2243 | 0.17998 | -0.0871 | -1.2462
-15.5 | -0.192 | 0.1716 | -0.0949 | -1.1189
-15 | -0.1625 | 0.16325 | -0.1058 | -0.99541
-14.5 | -0.132 | 0.15409 | -0.1118 | -0.85664
-14 | -0.0986 | 0.14614 | -0.1182 | -0.6747
-13.5 | -0.0705 | 0.13795 | -0.1276 | -0.51105
-13 | -0.0654 | 0.13177 | -0.136 | -0.49632
-12.5 | -0.021 | 0.12225 | -0.1381 | -0.17178
-12 | 0.0017 | 0.11547 | -0.1433 | 0.014722
-11.5 | -0.0009 | 0.1086 | -0.15 | -0.0082873
-11 | 0.0283 | 0.10253 | -0.1486 | 0.27602
-10.5 | 0.0317 | 0.09638 | -0.1539 | 0.32891
-10 | 0.0383 | 0.08986 | -0.154 | 0.42622
-9.5 | 0.0537 | 0.08499 | -0.1533 | 0.63184
-9 | 0.0237 | 0.07832 | -0.1611 | 0.3026
-8.5 | 0.0586 | 0.07284 | -0.1564 | 0.8045
-7.5 | 0.0306 | 0.05895 | -0.1624 | 0.51908
-7 | 0.0208 | 0.0536 | -0.1618 | 0.38806
-6 | -0.0425 | 0.03783 | -0.1603 | -1.1234
-5.5 | -0.0172 | 0.03207 | -0.1586 | -0.53633
-5 | 0.0114 | 0.02811 | -0.1549 | 0.40555
-4.5 | 0.0778 | 0.0243 | -0.1554 | 3.2016
-4 | 0.1199 | 0.02258 | -0.1515 | 5.31
-3.5 | 0.1932 | 0.0204 | -0.1521 | 9.4706
-3 | 0.2335 | 0.01966 | -0.1479 | 11.8769
-2.5 | 0.3075 | 0.01827 | -0.1495 | 16.8309
-2 | 0.3469 | 0.01824 | -0.1458 | 19.0186
-1.5 | 0.4191 | 0.01629 | -0.1482 | 25.7274
-1 | 0.4485 | 0.01777 | -0.1415 | 25.2392
-0.5 | 0.5146 | 0.01833 | -0.1391 | 28.0742
0.5 | 0.6176 | 0.01937 | -0.1353 | 31.8844
1.5 | 0.6881 | 0.02152 | -0.1272 | 31.9749
2.5 | 0.7999 | 0.02278 | -0.1256 | 35.1141

## 25. Re 500k Mach 0.00 (1)
BIGFOIL.COM POLAR EXPORT
NACA65-715 a=0.8
NACA65-715 a=0.8 |  |  |  | Cl Max: | 1.642 | at alpha= | 11 | deg
JavaFoil+Calcfoil stall+Eppler ext transition |  |  |  | L/D Max: | 121.84 | at alpha= | 6 | deg
Re: | 500000 |  |  | Cd Min: | 0.00792 | at alpha= | -1.5 | deg
Mach: | 0 |  |  | Cl=0 at alpha= | -5.5312 | deg
|  |  |  | @ Cl=0.1, Cd= | 0.0098579
|  |  |  | @ Cl=0.4, Cd= | 0.009615
|  |  |  | @ Cl=0.6, Cd= | 0.008097
alpha (deg) | Cl | Cd | Cm | Cl/Cd
-20 | -0.456 | 0.2092 | -0.043 | -2.179
-19.5 | -0.469 | 0.2 | -0.044 | -2.343
-19 | -0.481 | 0.19202 | -0.044 | -2.505
-18.5 | -0.493 | 0.1878 | -0.044 | -2.624
-18 | -0.504 | 0.17625 | -0.045 | -2.859
-17.5 | -0.514 | 0.16276 | -0.046 | -3.159
-17 | -0.523 | 0.15172 | -0.047 | -3.447
-16.5 | -0.53 | 0.14424 | -0.047 | -3.675
-16 | -0.536 | 0.13955 | -0.047 | -3.839
-15.5 | -0.539 | 0.13062 | -0.048 | -4.129
-15 | -0.541 | 0.12309 | -0.049 | -4.392
-14.5 | -0.539 | 0.11545 | -0.05 | -4.671
-14 | -0.535 | 0.10863 | -0.051 | -4.927
-13.5 | -0.528 | 0.10134 | -0.052 | -5.21
-13 | -0.518 | 0.09519 | -0.053 | -5.437
-12.5 | -0.504 | 0.08882 | -0.053 | -5.67
-12 | -0.486 | 0.08357 | -0.054 | -5.818
-11.5 | -0.465 | 0.07821 | -0.055 | -5.949
-11 | -0.441 | 0.0738 | -0.056 | -5.973
-10.5 | -0.412 | 0.06944 | -0.05 | -5.928
-10 | -0.381 | 0.06506 | -0.051 | -5.85
-9.5 | -0.346 | 0.06154 | -0.052 | -5.63
-9 | -0.309 | 0.05817 | -0.052 | -5.32
-8.5 | -0.27 | 0.05463 | -0.053 | -4.944
-8 | -0.228 | 0.05144 | -0.054 | -4.439
-7.5 | -0.185 | 0.04851 | -0.055 | -3.811
-7 | -0.139 | 0.04555 | -0.058 | -3.061
-6.5 | -0.093 | 0.04329 | -0.06 | -2.144
-6 | -0.045 | 0.04091 | -0.061 | -1.112
-5.5 | 0.003 | 0.01036 | -0.127 | 0.296
-5 | 0.063 | 0.01024 | -0.127 | 6.169
-4.5 | 0.124 | 0.00961 | -0.128 | 12.879
-4 | 0.185 | 0.0099 | -0.128 | 18.659
-3.5 | 0.246 | 0.00975 | -0.129 | 25.207
-3 | 0.307 | 0.0097 | -0.13 | 31.674
-2.5 | 0.369 | 0.00962 | -0.131 | 38.311
-2 | 0.431 | 0.00961 | -0.131 | 44.87
-1.5 | 0.492 | 0.00792 | -0.132 | 62.097
-1 | 0.553 | 0.00802 | -0.133 | 68.925
-0.5 | 0.614 | 0.00812 | -0.134 | 75.56
0 | 0.667 | 0.00833 | -0.134 | 80.046
0.5 | 0.726 | 0.00848 | -0.135 | 85.61
1 | 0.786 | 0.00861 | -0.136 | 91.226
1.5 | 0.845 | 0.00878 | -0.137 | 96.224
2 | 0.904 | 0.00897 | -0.137 | 100.804
2.5 | 0.963 | 0.00914 | -0.138 | 105.364
3 | 1.022 | 0.00934 | -0.139 | 109.398
3.5 | 1.081 | 0.00956 | -0.14 | 113.072
4 | 1.131 | 0.0098 | -0.14 | 115.419
4.5 | 1.186 | 0.01005 | -0.141 | 117.978
5 | 1.24 | 0.01036 | -0.142 | 119.704
5.5 | 1.292 | 0.01067 | -0.142 | 121.057
6 | 1.342 | 0.01101 | -0.143 | 121.84
6.5 | 1.383 | 0.02047 | -0.143 | 67.55
7 | 1.428 | 0.02134 | -0.143 | 66.897
7.5 | 1.471 | 0.02226 | -0.144 | 66.085
8 | 1.511 | 0.02326 | -0.144 | 64.949
8.5 | 1.546 | 0.02425 | -0.145 | 63.744
9 | 1.576 | 0.02541 | -0.146 | 62.019
9.5 | 1.601 | 0.02652 | -0.146 | 60.369
10 | 1.621 | 0.02779 | -0.147 | 58.341
10.5 | 1.636 | 0.02913 | -0.147 | 56.165
11 | 1.642 | 0.03043 | -0.148 | 53.975
11.5 | 1.64 | 0.03191 | -0.148 | 51.408
12 | 1.631 | 0.03345 | -0.149 | 48.762
12.5 | 1.358 | 0.08526 | -0.082 | 15.928
13 | 1.582 | 0.03792 | -0.148 | 41.71
13.5 | 1.318 | 0.09812 | -0.078 | 13.433
14 | 1.291 | 0.10419 | -0.074 | 12.394
14.5 | 1.261 | 0.11222 | -0.069 | 11.233
15 | 1.229 | 0.11898 | -0.069 | 10.331
15.5 | 1.195 | 0.12645 | -0.07 | 9.452
16 | 1.158 | 0.13505 | -0.067 | 8.573

## 26. Re 500k Mach 0.00 (2)
BIGFOIL.COM POLAR EXPORT
NACA65-715 a=0.8
NACA65-715 a=0.8 |  |  |  | Cl Max: | 1.4462 | at alpha= | 18 | deg
XFOIL ncrit=9 |  |  |  | L/D Max: | 119.897 | at alpha= | 6.5 | deg
Re: | 500000 |  |  | Cd Min: | 0.13773 | at alpha= | 20 | deg
Mach: | 0 |  |  | Cl=0 at alpha= | -5.6819 | deg
|  |  |  | @ Cl=0.1, Cd= | 0.012802
|  |  |  | @ Cl=0.4, Cd= | 0.008191
|  |  |  | @ Cl=0.6, Cd= | 0.0088887
alpha (deg) | Cl | Cd | Cm | Cl/Cd
-8 | -0.2188 | 0.02782 | -0.1393 | -7.8648
-7.5 | -0.1845 | 0.02213 | -0.1387 | -8.3371
-7 | -0.1367 | 0.01926 | -0.1384 | -7.0976
-6.5 | -0.0855 | 0.01752 | -0.1384 | -4.8801
-6 | -0.0334 | 0.01568 | -0.1383 | -2.1301
-5.5 | 0.0191 | 0.01428 | -0.1381 | 1.3375
-5 | 0.0726 | 0.01322 | -0.1381 | 5.4917
-4.5 | 0.1257 | 0.01241 | -0.1381 | 10.1289
-4 | 0.1783 | 0.01129 | -0.1383 | 15.7927
-3.5 | 0.2331 | 0.01076 | -0.1386 | 21.6636
-3 | 0.2887 | 0.01027 | -0.1391 | 28.111
-2.5 | 0.3412 | 0.00854 | -0.1403 | 39.9532
-2 | 0.3955 | 0.00818 | -0.1406 | 48.3496
-1.5 | 0.4529 | 0.00832 | -0.1411 | 54.4351
-1 | 0.507 | 0.00865 | -0.1406 | 58.6127
-0.5 | 0.5638 | 0.00885 | -0.141 | 63.7062
0 | 0.6199 | 0.00891 | -0.1414 | 69.5735
0.5 | 0.6772 | 0.009 | -0.1421 | 75.2444
1 | 0.7334 | 0.00912 | -0.1427 | 80.4167
1.5 | 0.7896 | 0.00922 | -0.1432 | 85.6399
2 | 0.8463 | 0.0094 | -0.1439 | 90.0319
2.5 | 0.9012 | 0.00952 | -0.1441 | 94.6639
3 | 0.959 | 0.00972 | -0.145 | 98.6626
3.5 | 1.0117 | 0.00986 | -0.1449 | 102.6065
4 | 1.0684 | 0.01003 | -0.1455 | 106.5204
4.5 | 1.1184 | 0.01013 | -0.1448 | 110.4047
5 | 1.1682 | 0.01023 | -0.144 | 114.1935
5.5 | 1.2097 | 0.01026 | -0.1413 | 117.9045
6 | 1.2455 | 0.01042 | -0.1378 | 119.5298
6.5 | 1.2793 | 0.01067 | -0.1339 | 119.8969
7 | 1.2985 | 0.01109 | -0.1272 | 117.0875
7.5 | 1.3049 | 0.012 | -0.1187 | 108.7417
8 | 1.2856 | 0.01489 | -0.1075 | 86.3398
8.5 | 1.2661 | 0.01858 | -0.0977 | 68.1432
9 | 1.251 | 0.02265 | -0.0896 | 55.2318
9.5 | 1.2399 | 0.027 | -0.083 | 45.9222
10 | 1.2455 | 0.03061 | -0.0786 | 40.6893
10.5 | 1.2616 | 0.03364 | -0.0756 | 37.503
11 | 1.2767 | 0.03692 | -0.0728 | 34.5802
11.5 | 1.2941 | 0.04012 | -0.0705 | 32.2557
12 | 1.3008 | 0.04447 | -0.0677 | 29.2512
12.5 | 1.3189 | 0.0479 | -0.066 | 27.5344
13 | 1.3348 | 0.05168 | -0.0644 | 25.8282
13.5 | 1.3416 | 0.05645 | -0.0626 | 23.7662
14 | 1.3569 | 0.06049 | -0.0612 | 22.4318
14.5 | 1.3736 | 0.06448 | -0.0602 | 21.3027
15 | 1.3889 | 0.06873 | -0.0596 | 20.2081
15.5 | 1.402 | 0.07316 | -0.0585 | 19.1635
16 | 1.4159 | 0.07776 | -0.0579 | 18.2086
16.5 | 1.4268 | 0.0829 | -0.0579 | 17.2111
17 | 1.4351 | 0.08848 | -0.0583 | 16.2195
17.5 | 1.4418 | 0.09429 | -0.059 | 15.2911
18 | 1.4462 | 0.10042 | -0.0592 | 14.4015
18.5 | 1.4407 | 0.10852 | -0.0613 | 13.2759
19 | 1.4314 | 0.11746 | -0.0642 | 12.1863
19.5 | 1.4187 | 0.12724 | -0.068 | 11.1498
20 | 1.4039 | 0.13773 | -0.073 | 10.1931

## 27. Re 500k Mach 0.10 (1)
BIGFOIL.COM POLAR EXPORT
NACA65-715 a=0.8
NACA65-715 a=0.8 |  |  |  | Cl Max: | 1.638 | at alpha= | 11 | deg
JavaFoil+Calcfoil stall+Eppler ext transition |  |  |  | L/D Max: | 121.568 | at alpha= | 6 | deg
Re: | 500000 |  |  | Cd Min: | 0.00794 | at alpha= | -1.5 | deg
Mach: | 0.1 |  |  | Cl=0 at alpha= | -5.5306 | deg
|  |  |  | @ Cl=0.1, Cd= | 0.0097016
|  |  |  | @ Cl=0.4, Cd= | 0.0096605
|  |  |  | @ Cl=0.6, Cd= | 0.0081266
alpha (deg) | Cl | Cd | Cm | Cl/Cd
-19.5 | -0.423 | 0.21196 | -0.044 | -1.997
-19 | -0.438 | 0.19418 | -0.044 | -2.256
-18.5 | -0.453 | 0.19442 | -0.044 | -2.328
-18 | -0.467 | 0.17312 | -0.045 | -2.695
-17.5 | -0.479 | 0.16589 | -0.046 | -2.89
-17 | -0.491 | 0.15668 | -0.046 | -3.135
-16.5 | -0.502 | 0.14927 | -0.047 | -3.36
-16 | -0.51 | 0.14138 | -0.047 | -3.608
-15.5 | -0.517 | 0.13168 | -0.048 | -3.923
-15 | -0.521 | 0.12643 | -0.049 | -4.12
-14.5 | -0.522 | 0.11782 | -0.05 | -4.434
-14 | -0.521 | 0.11025 | -0.051 | -4.726
-13.5 | -0.516 | 0.10253 | -0.052 | -5.036
-13 | -0.508 | 0.09584 | -0.053 | -5.304
-12.5 | -0.496 | 0.09009 | -0.053 | -5.511
-12 | -0.481 | 0.08487 | -0.054 | -5.666
-11.5 | -0.462 | 0.07921 | -0.055 | -5.827
-11 | -0.438 | 0.0738 | -0.056 | -5.94
-10.5 | -0.41 | 0.06957 | -0.051 | -5.898
-10 | -0.38 | 0.06552 | -0.051 | -5.799
-9.5 | -0.346 | 0.0618 | -0.052 | -5.605
-9 | -0.31 | 0.05838 | -0.052 | -5.307
-8.5 | -0.271 | 0.0548 | -0.053 | -4.938
-8 | -0.229 | 0.05164 | -0.054 | -4.435
-7.5 | -0.185 | 0.04854 | -0.055 | -3.821
-7 | -0.14 | 0.04565 | -0.058 | -3.066
-6.5 | -0.093 | 0.04338 | -0.06 | -2.148
-6 | -0.046 | 0.04099 | -0.061 | -1.115
-5.5 | 0.003 | 0.01032 | -0.127 | 0.299
-5 | 0.063 | 0.01029 | -0.128 | 6.171
-4.5 | 0.124 | 0.00932 | -0.128 | 13.34
-4 | 0.186 | 0.0099 | -0.129 | 18.744
-3.5 | 0.247 | 0.0098 | -0.13 | 25.207
-3 | 0.309 | 0.0097 | -0.131 | 31.813
-2.5 | 0.37 | 0.00967 | -0.131 | 38.298
-2 | 0.433 | 0.00965 | -0.132 | 44.905
-1.5 | 0.495 | 0.00794 | -0.133 | 62.304
-1 | 0.556 | 0.00804 | -0.134 | 69.113
-0.5 | 0.617 | 0.00816 | -0.134 | 75.61
0 | 0.67 | 0.00838 | -0.135 | 79.987
0.5 | 0.73 | 0.00851 | -0.136 | 85.785
1 | 0.79 | 0.00864 | -0.137 | 91.395
1.5 | 0.849 | 0.00881 | -0.137 | 96.334
2 | 0.909 | 0.00899 | -0.138 | 101.018
2.5 | 0.968 | 0.00919 | -0.139 | 105.352
3 | 1.027 | 0.00939 | -0.139 | 109.37
3.5 | 1.086 | 0.00962 | -0.14 | 112.875
4 | 1.136 | 0.00985 | -0.141 | 115.315
4.5 | 1.192 | 0.01011 | -0.142 | 117.828
5 | 1.245 | 0.01041 | -0.142 | 119.67
5.5 | 1.297 | 0.01073 | -0.143 | 120.866
6 | 1.347 | 0.01108 | -0.144 | 121.568
6.5 | 1.388 | 0.02063 | -0.143 | 67.274
7 | 1.434 | 0.02156 | -0.144 | 66.484
7.5 | 1.476 | 0.02247 | -0.145 | 65.702
8 | 1.516 | 0.02347 | -0.145 | 64.573
8.5 | 1.55 | 0.02456 | -0.146 | 63.129
9 | 1.579 | 0.02562 | -0.146 | 61.646
9.5 | 1.603 | 0.02692 | -0.147 | 59.545
10 | 1.622 | 0.02814 | -0.147 | 57.629
10.5 | 1.635 | 0.02951 | -0.148 | 55.399
11 | 1.638 | 0.03088 | -0.148 | 53.061
11.5 | 1.633 | 0.03224 | -0.149 | 50.642
12 | 1.62 | 0.03371 | -0.149 | 48.039
12.5 | 1.595 | 0.0358 | -0.149 | 44.553
13 | 1.32 | 0.09333 | -0.075 | 14.147
13.5 | 1.295 | 0.10035 | -0.072 | 12.9
14 | 1.265 | 0.10585 | -0.071 | 11.95
14.5 | 1.232 | 0.11328 | -0.071 | 10.873
15 | 1.195 | 0.12097 | -0.07 | 9.878
15.5 | 1.155 | 0.13023 | -0.067 | 8.866
16 | 1.113 | 0.1372 | -0.067 | 8.115

## 28. Re 500k Mach 0.10 (2)
BIGFOIL.COM POLAR EXPORT
NACA65-715 a=0.8
NACA65-715 a=0.8 |  |  |  | Cl Max: | 1.4351 | at alpha= | 17.5 | deg
XFOIL ncrit=9 |  |  |  | L/D Max: | 119.173 | at alpha= | 6.5 | deg
Re: | 500000 |  |  | Cd Min: | 0.21136 | at alpha= | -20 | deg
Mach: | 0.1 |  |  | Cl=0 at alpha= | -5.6812 | deg
|  |  |  | @ Cl=0.1, Cd= | 0.012934
|  |  |  | @ Cl=0.4, Cd= | 0.0082167
|  |  |  | @ Cl=0.6, Cd= | 0.0088932
alpha (deg) | Cl | Cd | Cm | Cl/Cd
-20 | -0.3698 | 0.21136 | -0.046 | -1.7496
-19.5 | -0.3566 | 0.20612 | -0.0487 | -1.7301
-19 | -0.3455 | 0.20017 | -0.0519 | -1.726
-18.5 | -0.3269 | 0.19158 | -0.0604 | -1.7063
-18 | -0.2955 | 0.18424 | -0.0654 | -1.6039
-17.5 | -0.2678 | 0.17732 | -0.072 | -1.5103
-17 | -0.2422 | 0.16989 | -0.0786 | -1.4256
-16.5 | -0.2247 | 0.16113 | -0.0869 | -1.3945
-16 | -0.206 | 0.1521 | -0.0935 | -1.3544
-15.5 | -0.1758 | 0.14564 | -0.0979 | -1.2071
-15 | -0.1562 | 0.13929 | -0.1021 | -1.1214
-14.5 | -0.1392 | 0.1319 | -0.1072 | -1.0553
-14 | -0.1428 | 0.12258 | -0.1132 | -1.165
-13.5 | -0.1242 | 0.11669 | -0.1145 | -1.0644
-13 | -0.1081 | 0.1115 | -0.1163 | -0.96951
-12.5 | -0.0993 | 0.10536 | -0.1187 | -0.94248
-12 | -0.1134 | 0.09454 | -0.1247 | -1.1995
-11.5 | -0.1046 | 0.08876 | -0.1253 | -1.1785
-11 | -0.092 | 0.08424 | -0.1264 | -1.0921
-10.5 | -0.1244 | 0.06892 | -0.1363 | -1.805
-10 | -0.2151 | 0.04845 | -0.1457 | -4.4396
-9.5 | -0.2686 | 0.04086 | -0.1442 | -6.5737
-9 | -0.2945 | 0.03199 | -0.1417 | -9.206
-8.5 | -0.2417 | 0.03321 | -0.142 | -7.2779
-8 | -0.2196 | 0.02733 | -0.1405 | -8.0351
-7.5 | -0.1845 | 0.02264 | -0.1397 | -8.1493
-7 | -0.1371 | 0.01964 | -0.1394 | -6.9807
-6.5 | -0.0861 | 0.01779 | -0.1393 | -4.8398
-6 | -0.0336 | 0.01586 | -0.1391 | -2.1185
-5.5 | 0.0191 | 0.01442 | -0.1389 | 1.3245
-5 | 0.0731 | 0.01331 | -0.1389 | 5.4921
-4.5 | 0.1267 | 0.01256 | -0.1389 | 10.0876
-4 | 0.1789 | 0.01136 | -0.139 | 15.7482
-3.5 | 0.2343 | 0.01081 | -0.1394 | 21.6744
-3 | 0.2899 | 0.01031 | -0.1398 | 28.1183
-2.5 | 0.3436 | 0.00876 | -0.141 | 39.2237
-2 | 0.3974 | 0.00821 | -0.1413 | 48.4044
-1.5 | 0.4554 | 0.00836 | -0.1418 | 54.4737
-1 | 0.5096 | 0.00867 | -0.1413 | 58.7774
0 | 0.623 | 0.00895 | -0.1421 | 69.6089
0.5 | 0.681 | 0.00906 | -0.1429 | 75.1656
1 | 0.7371 | 0.00917 | -0.1433 | 80.3817
1.5 | 0.794 | 0.00928 | -0.1439 | 85.5603
2 | 0.8505 | 0.00945 | -0.1445 | 90
2.5 | 0.9061 | 0.00957 | -0.1448 | 94.6813
3 | 0.9635 | 0.00978 | -0.1455 | 98.5174
3.5 | 1.017 | 0.00992 | -0.1455 | 102.5202
4 | 1.0733 | 0.0101 | -0.146 | 106.2673
4.5 | 1.1245 | 0.0102 | -0.1454 | 110.2451
5 | 1.1742 | 0.0103 | -0.1444 | 114
5.5 | 1.215 | 0.01033 | -0.1416 | 117.6186
6 | 1.2507 | 0.01051 | -0.1378 | 119.001
6.5 | 1.2823 | 0.01076 | -0.1334 | 119.1729
7 | 1.301 | 0.01123 | -0.1266 | 115.8504
7.5 | 1.3059 | 0.01223 | -0.1179 | 106.7784
8 | 1.2847 | 0.01528 | -0.1065 | 84.0772
8.5 | 1.2646 | 0.01909 | -0.0967 | 66.2441
9 | 1.2487 | 0.02329 | -0.0886 | 53.6153
9.5 | 1.2372 | 0.02778 | -0.0821 | 44.5356
10 | 1.2442 | 0.03137 | -0.0779 | 39.6621
10.5 | 1.2604 | 0.03447 | -0.075 | 36.5651
11 | 1.2755 | 0.03783 | -0.0722 | 33.7166
11.5 | 1.2922 | 0.04119 | -0.0699 | 31.3717
12 | 1.2995 | 0.04557 | -0.0672 | 28.5166
12.5 | 1.3169 | 0.04916 | -0.0654 | 26.788
13 | 1.3323 | 0.05306 | -0.0639 | 25.1093
13.5 | 1.3373 | 0.0581 | -0.0619 | 23.0172
14 | 1.3551 | 0.06199 | -0.0607 | 21.86
14.5 | 1.3716 | 0.06609 | -0.0597 | 20.7535
15 | 1.3866 | 0.07047 | -0.0591 | 19.6765
15.5 | 1.401 | 0.0748 | -0.0577 | 18.7299
16 | 1.4132 | 0.07981 | -0.0575 | 17.7071
16.5 | 1.423 | 0.08524 | -0.0575 | 16.694
17 | 1.4294 | 0.09118 | -0.0581 | 15.6767
17.5 | 1.4351 | 0.09723 | -0.0589 | 14.7598
18 | 1.4329 | 0.10465 | -0.0598 | 13.6923
18.5 | 1.4235 | 0.11361 | -0.0624 | 12.5297
19 | 1.4096 | 0.12365 | -0.0661 | 11.3999
19.5 | 1.3912 | 0.13485 | -0.0712 | 10.3166
20 | 1.3695 | 0.14719 | -0.0778 | 9.3043

## 29. Re 500k Mach 0.25 (1)
BIGFOIL.COM POLAR EXPORT
NACA65-715 a=0.8
NACA65-715 a=0.8 |  |  |  | Cl Max: | 1.614 | at alpha= | 10 | deg
JavaFoil+Calcfoil stall+Eppler ext transition |  |  |  | L/D Max: | 119.269 | at alpha= | 5.5 | deg
Re: | 500000 |  |  | Cd Min: | 0.00819 | at alpha= | -1 | deg
Mach: | 0.25 |  |  | Cl=0 at alpha= | -5.53 | deg
|  |  |  | @ Cl=0.1, Cd= | 0.010231
|  |  |  | @ Cl=0.4, Cd= | 0.0097869
|  |  |  | @ Cl=0.6, Cd= | 0.0082406
alpha (deg) | Cl | Cd | Cm | Cl/Cd
-17 | -0.171 | 0.20336 | -0.046 | -0.839
-16.5 | -0.225 | 0.18642 | -0.047 | -1.209
-16 | -0.27 | 0.16726 | -0.047 | -1.614
-15.5 | -0.309 | 0.15806 | -0.047 | -1.953
-15 | -0.343 | 0.14343 | -0.048 | -2.388
-14.5 | -0.372 | 0.13348 | -0.049 | -2.784
-14 | -0.395 | 0.1267 | -0.049 | -3.121
-13.5 | -0.414 | 0.11616 | -0.05 | -3.564
-13 | -0.427 | 0.10528 | -0.051 | -4.053
-12.5 | -0.433 | 0.09904 | -0.051 | -4.375
-12 | -0.434 | 0.09198 | -0.053 | -4.713
-11.5 | -0.428 | 0.08448 | -0.055 | -5.061
-11 | -0.415 | 0.07946 | -0.056 | -5.227
-10.5 | -0.397 | 0.07309 | -0.057 | -5.433
-10 | -0.372 | 0.06811 | -0.052 | -5.467
-9.5 | -0.343 | 0.06379 | -0.052 | -5.383
-9 | -0.31 | 0.05979 | -0.053 | -5.186
-8.5 | -0.273 | 0.05612 | -0.054 | -4.859
-8 | -0.232 | 0.05283 | -0.054 | -4.393
-7.5 | -0.189 | 0.04937 | -0.056 | -3.823
-7 | -0.143 | 0.04668 | -0.057 | -3.055
-6.5 | -0.095 | 0.04408 | -0.059 | -2.159
-6 | -0.047 | 0.04164 | -0.061 | -1.122
-5.5 | 0.003 | 0.03888 | -0.063 | 0.065
-5 | 0.065 | 0.01032 | -0.131 | 6.309
-4.5 | 0.128 | 0.01016 | -0.132 | 12.564
-4 | 0.19 | 0.01008 | -0.132 | 18.904
-3.5 | 0.254 | 0.00992 | -0.133 | 25.561
-3 | 0.317 | 0.00988 | -0.134 | 32.082
-2.5 | 0.38 | 0.00979 | -0.135 | 38.863
-2 | 0.445 | 0.00978 | -0.136 | 45.521
-1.5 | 0.508 | 0.00976 | -0.136 | 52.072
-1 | 0.571 | 0.00819 | -0.137 | 69.742
-0.5 | 0.634 | 0.0083 | -0.138 | 76.428
0 | 0.688 | 0.00856 | -0.139 | 80.325
0.5 | 0.749 | 0.0087 | -0.139 | 86.07
1 | 0.81 | 0.00885 | -0.14 | 91.534
1.5 | 0.872 | 0.00905 | -0.141 | 96.285
2 | 0.932 | 0.00924 | -0.142 | 100.879
2.5 | 0.993 | 0.00944 | -0.142 | 105.286
3 | 1.054 | 0.00965 | -0.143 | 109.167
3.5 | 1.114 | 0.00991 | -0.144 | 112.493
4 | 1.166 | 0.01017 | -0.145 | 114.633
4.5 | 1.222 | 0.01046 | -0.145 | 116.77
5 | 1.277 | 0.01078 | -0.146 | 118.425
5.5 | 1.329 | 0.01114 | -0.147 | 119.269
6 | 1.372 | 0.02072 | -0.146 | 66.234
6.5 | 1.419 | 0.02163 | -0.147 | 65.617
7 | 1.463 | 0.02268 | -0.148 | 64.508
7.5 | 1.504 | 0.02372 | -0.148 | 63.4
8 | 1.541 | 0.0249 | -0.149 | 61.868
8.5 | 1.571 | 0.0261 | -0.15 | 60.177
9 | 1.592 | 0.02752 | -0.15 | 57.873
9.5 | 1.607 | 0.02889 | -0.151 | 55.621
10 | 1.614 | 0.03029 | -0.151 | 53.283
10.5 | 1.612 | 0.03187 | -0.152 | 50.568
11 | 1.332 | 0.07505 | -0.073 | 17.744
11.5 | 1.308 | 0.08037 | -0.074 | 16.28
12 | 1.272 | 0.08711 | -0.067 | 14.603
12.5 | 1.229 | 0.09569 | -0.067 | 12.84
13 | 1.176 | 0.10148 | -0.067 | 11.593
13.5 | 1.115 | 0.10962 | -0.066 | 10.169
14 | 1.045 | 0.12255 | -0.065 | 8.53
14.5 | 0.968 | 0.1321 | -0.06 | 7.331
15 | 0.886 | 0.14098 | -0.059 | 6.286

## 30. Re 500k Mach 0.25 (2)
BIGFOIL.COM POLAR EXPORT
NACA65-715 a=0.8
NACA65-715 a=0.8 |  |  |  | Cl Max: | 1.3845 | at alpha= | 16 | deg
XFOIL ncrit=9 |  |  |  | L/D Max: | 116.162 | at alpha= | 6 | deg
Re: | 500000 |  |  | Cd Min: | 0.21455 | at alpha= | -20 | deg
Mach: | 0.25 |  |  | Cl=0 at alpha= | -5.6789 | deg
|  |  |  | @ Cl=0.1, Cd= | 0.013464
|  |  |  | @ Cl=0.4, Cd= | 0.0086276
|  |  |  | @ Cl=0.6, Cd= | 0.0091413
alpha (deg) | Cl | Cd | Cm | Cl/Cd
-20 | -0.3693 | 0.21455 | -0.0477 | -1.7213
-19 | -0.3365 | 0.20173 | -0.0567 | -1.6681
-18.5 | -0.3118 | 0.19311 | -0.0646 | -1.6146
-18 | -0.2809 | 0.18585 | -0.0706 | -1.5114
-17.5 | -0.2526 | 0.17866 | -0.0775 | -1.4139
-17 | -0.2268 | 0.17106 | -0.0841 | -1.3259
-16.5 | -0.2087 | 0.16234 | -0.0929 | -1.2856
-16 | -0.1838 | 0.15383 | -0.0985 | -1.1948
-15.5 | -0.1603 | 0.14773 | -0.102 | -1.0851
-15 | -0.1393 | 0.14109 | -0.1066 | -0.98731
-14.5 | -0.1284 | 0.13378 | -0.1109 | -0.95978
-14 | -0.1278 | 0.1256 | -0.1159 | -1.0175
-13.5 | -0.107 | 0.11971 | -0.1169 | -0.89383
-13 | -0.0918 | 0.11428 | -0.1187 | -0.80329
-12.5 | -0.0842 | 0.10781 | -0.1215 | -0.781
-12 | -0.0926 | 0.09835 | -0.1268 | -0.94154
-11.5 | -0.08 | 0.09267 | -0.1272 | -0.86328
-11 | -0.0668 | 0.08782 | -0.1284 | -0.76065
-10.5 | -0.0855 | 0.07645 | -0.1356 | -1.1184
-10 | -0.0948 | 0.06791 | -0.1381 | -1.396
-9.5 | -0.0799 | 0.06461 | -0.1383 | -1.2367
-9 | -0.1163 | 0.05206 | -0.1471 | -2.234
-8.5 | -0.1958 | 0.03945 | -0.1483 | -4.9632
-8 | -0.1989 | 0.03191 | -0.1469 | -6.2332
-7.5 | -0.1618 | 0.03014 | -0.1466 | -5.3683
-7 | -0.1335 | 0.02324 | -0.1452 | -5.7444
-6.5 | -0.0878 | 0.01925 | -0.1443 | -4.561
-6 | -0.035 | 0.01708 | -0.144 | -2.0492
-5.5 | 0.0195 | 0.01521 | -0.1436 | 1.2821
-5 | 0.074 | 0.01388 | -0.1433 | 5.3314
-4.5 | 0.1303 | 0.01298 | -0.1432 | 10.0385
-4 | 0.1832 | 0.01175 | -0.143 | 15.5915
-3.5 | 0.2398 | 0.01112 | -0.1433 | 21.5647
-3 | 0.2974 | 0.01057 | -0.1437 | 28.1362
-2.5 | 0.3543 | 0.00989 | -0.1442 | 35.8241
-2 | 0.4086 | 0.00839 | -0.1453 | 48.7008
-1.5 | 0.4665 | 0.00853 | -0.1455 | 54.6893
-1 | 0.5247 | 0.00886 | -0.1454 | 59.2212
-0.5 | 0.5812 | 0.00911 | -0.1452 | 63.798
0 | 0.6413 | 0.00921 | -0.146 | 69.6308
0.5 | 0.6989 | 0.00931 | -0.1464 | 75.0698
1 | 0.758 | 0.00944 | -0.147 | 80.2966
1.5 | 0.8162 | 0.00959 | -0.1475 | 85.1095
2 | 0.8738 | 0.00974 | -0.1479 | 89.7125
2.5 | 0.9337 | 0.00993 | -0.1487 | 94.0282
3 | 0.9888 | 0.01011 | -0.1485 | 97.8042
3.5 | 1.0478 | 0.01029 | -0.1491 | 101.827
4 | 1.1016 | 0.01049 | -0.1486 | 105.0143
4.5 | 1.1584 | 0.01064 | -0.1486 | 108.8722
5 | 1.2096 | 0.01073 | -0.1473 | 112.7307
5.5 | 1.2439 | 0.01077 | -0.1426 | 115.4968
6 | 1.2743 | 0.01097 | -0.1372 | 116.1623
6.5 | 1.2974 | 0.01138 | -0.1307 | 114.007
7 | 1.3144 | 0.01209 | -0.1234 | 108.7179
7.5 | 1.3098 | 0.01368 | -0.1133 | 95.7456
8 | 1.2805 | 0.01754 | -0.1014 | 73.0046
8.5 | 1.2563 | 0.02204 | -0.0918 | 57.0009
9 | 1.2373 | 0.02699 | -0.0842 | 45.8429
9.5 | 1.2282 | 0.03186 | -0.0785 | 38.5499
10 | 1.2388 | 0.03564 | -0.0749 | 34.7587
10.5 | 1.2537 | 0.03926 | -0.0719 | 31.9333
11 | 1.2695 | 0.043 | -0.0694 | 29.5233
11.5 | 1.2823 | 0.04714 | -0.067 | 27.202
12 | 1.2908 | 0.0519 | -0.0646 | 24.8709
12.5 | 1.3061 | 0.05615 | -0.0628 | 23.2609
13 | 1.3199 | 0.06069 | -0.0613 | 21.7482
13.5 | 1.3297 | 0.06566 | -0.0595 | 20.2513
14 | 1.3475 | 0.07005 | -0.0583 | 19.2363
14.5 | 1.3631 | 0.07479 | -0.0573 | 18.2257
15 | 1.3749 | 0.08001 | -0.0566 | 17.1841
15.5 | 1.3833 | 0.08606 | -0.056 | 16.0737
16 | 1.3845 | 0.09331 | -0.0564 | 14.8376
16.5 | 1.3814 | 0.10136 | -0.0578 | 13.6287
17 | 1.3752 | 0.11007 | -0.0602 | 12.4939
17.5 | 1.3629 | 0.11992 | -0.0636 | 11.3651
18 | 1.3369 | 0.13279 | -0.0693 | 10.0678
18.5 | 1.309 | 0.14703 | -0.0773 | 8.9029
19 | 1.2777 | 0.16308 | -0.0875 | 7.8348
19.5 | 1.2445 | 0.18096 | -0.0998 | 6.8772
20 | 1.2051 | 0.20271 | -0.115 | 5.9449

## 31. Re 500k Mach 0.50 (1)
BIGFOIL.COM POLAR EXPORT
NACA65-715 a=0.8
NACA65-715 a=0.8 |  |  |  | Cl Max: | 1.556 | at alpha= | 7.5 | deg
JavaFoil+Calcfoil stall+Eppler ext transition |  |  |  | L/D Max: | 111.127 | at alpha= | 5 | deg
Re: | 500000 |  |  | Cd Min: | 0.00888 | at alpha= | -1 | deg
Mach: | 0.5 |  |  | Cl=0 at alpha= | -5.5283 | deg
|  |  |  | @ Cl=0.1, Cd= | 0.037297
|  |  |  | @ Cl=0.4, Cd= | 0.010495
|  |  |  | @ Cl=0.6, Cd= | 0.0097369
alpha (deg) | Cl | Cd | Cm | Cl/Cd
-20 | -0.812 | 0.22161 | -0.063 | -3.663
-19.5 | -0.784 | 0.21039 | -0.063 | -3.726
-19 | -0.756 | 0.20846 | -0.063 | -3.628
-18.5 | -0.729 | 0.19829 | -0.064 | -3.675
-18 | -0.701 | 0.19477 | -0.064 | -3.599
-17.5 | -0.673 | 0.19018 | -0.065 | -3.54
-17 | -0.644 | 0.18956 | -0.061 | -3.395
-16.5 | -0.616 | 0.1853 | -0.061 | -3.323
-16 | -0.588 | 0.17656 | -0.062 | -3.33
-15.5 | -0.56 | 0.17234 | -0.062 | -3.25
-15 | -0.532 | 0.16793 | -0.062 | -3.169
-14.5 | -0.504 | 0.15589 | -0.063 | -3.235
-14 | -0.475 | 0.15393 | -0.059 | -3.088
-13.5 | -0.447 | 0.14813 | -0.058 | -3.019
-13 | -0.419 | 0.14438 | -0.059 | -2.904
-12.5 | -0.391 | 0.13919 | -0.06 | -2.811
-12 | -0.363 | 0.13289 | -0.06 | -2.734
-11.5 | -0.335 | 0.12489 | -0.061 | -2.685
-11 | -0.307 | 0.12698 | -0.062 | -2.42
-10.5 | -0.279 | 0.1129 | -0.057 | -2.469
-10 | -0.251 | 0.11442 | -0.057 | -2.191
-9.5 | -0.223 | 0.1022 | -0.058 | -2.179
-9 | -0.195 | 0.09953 | -0.058 | -1.956
-8.5 | -0.167 | 0.10444 | -0.058 | -1.595
-8 | -0.183 | 0.06765 | -0.061 | -2.704
-7.5 | -0.186 | 0.05723 | -0.058 | -3.259
-7 | -0.148 | 0.05169 | -0.059 | -2.862
-6.5 | -0.101 | 0.04736 | -0.061 | -2.136
-6 | -0.05 | 0.04424 | -0.062 | -1.141
-5.5 | 0.003 | 0.04122 | -0.065 | 0.067
-5 | 0.058 | 0.03894 | -0.068 | 1.482
-4.5 | 0.114 | 0.03675 | -0.073 | 3.1
-4 | 0.212 | 0.0108 | -0.147 | 19.587
-3.5 | 0.282 | 0.01065 | -0.148 | 26.529
-3 | 0.354 | 0.01056 | -0.149 | 33.479
-2.5 | 0.425 | 0.01046 | -0.15 | 40.594
-2 | 0.498 | 0.01041 | -0.151 | 47.786
-1.5 | 0.568 | 0.01044 | -0.152 | 54.401
-1 | 0.639 | 0.00888 | -0.153 | 71.942
-0.5 | 0.709 | 0.00902 | -0.153 | 78.614
0 | 0.765 | 0.00939 | -0.154 | 81.517
0.5 | 0.834 | 0.00963 | -0.155 | 86.575
1 | 0.902 | 0.00986 | -0.156 | 91.437
1.5 | 0.97 | 0.01013 | -0.157 | 95.776
2 | 1.038 | 0.0104 | -0.158 | 99.777
2.5 | 1.105 | 0.01066 | -0.158 | 103.672
3 | 1.173 | 0.01097 | -0.159 | 106.897
3.5 | 1.24 | 0.01133 | -0.16 | 109.471
4 | 1.292 | 0.01175 | -0.161 | 109.967
4.5 | 1.353 | 0.01222 | -0.162 | 110.71
5 | 1.409 | 0.01268 | -0.162 | 111.127
5.5 | 1.453 | 0.02424 | -0.162 | 59.94
6 | 1.498 | 0.02573 | -0.163 | 58.208
6.5 | 1.533 | 0.02728 | -0.163 | 56.171
7 | 1.555 | 0.02916 | -0.164 | 53.314
7.5 | 1.556 | 0.03123 | -0.165 | 49.832
8 | 1.268 | 0.05623 | -0.073 | 22.547
8.5 | 1.147 | 0.06444 | -0.061 | 17.803
9 | 0.794 | 0.09586 | -0.061 | 8.285
9.5 | 0.821 | 0.10002 | -0.061 | 8.204
10 | 0.848 | 0.10788 | -0.07 | 7.859
10.5 | 0.874 | 0.11677 | -0.069 | 7.484
11 | 0.9 | 0.12031 | -0.07 | 7.482
11.5 | 0.928 | 0.1265 | -0.078 | 7.333
12 | 0.954 | 0.13425 | -0.079 | 7.104
12.5 | 0.98 | 0.13556 | -0.079 | 7.226

## 32. Re 500k Mach 0.50 (2)
BIGFOIL.COM POLAR EXPORT
NACA65-715 a=0.8
NACA65-715 a=0.8 |  |  |  | Cl Max: | 1.3629 | at alpha= | 7 | deg
XFOIL ncrit=9 |  |  |  | L/D Max: | 97.6612 | at alpha= | 5 | deg
Re: | 500000 |  |  | Cd Min: | 0.22877 | at alpha= | -20 | deg
Mach: | 0.5 |  |  | Cl=0 at alpha= | -5.8209 | deg
|  |  |  | @ Cl=0.1, Cd= | 0.016904
|  |  |  | @ Cl=0.4, Cd= | 0.011371
|  |  |  | @ Cl=0.6, Cd= | 0.0099276
alpha (deg) | Cl | Cd | Cm | Cl/Cd
-20 | -0.3618 | 0.22877 | -0.0595 | -1.5815
-19.5 | -0.3288 | 0.21971 | -0.0692 | -1.4965
-19 | -0.2972 | 0.21075 | -0.0784 | -1.4102
-18.5 | -0.2626 | 0.20221 | -0.0851 | -1.2986
-18 | -0.2292 | 0.19396 | -0.0931 | -1.1817
-17.5 | -0.2003 | 0.18599 | -0.0999 | -1.0769
-17 | -0.1791 | 0.17797 | -0.1068 | -1.0063
-16.5 | -0.1571 | 0.17027 | -0.1116 | -0.92265
-16 | -0.1335 | 0.16361 | -0.1142 | -0.81596
-15.5 | -0.1138 | 0.15715 | -0.1174 | -0.72415
-15 | -0.0965 | 0.15057 | -0.1204 | -0.6409
-14.5 | -0.089 | 0.14348 | -0.1245 | -0.6203
-14 | -0.0777 | 0.13623 | -0.1278 | -0.57036
-13.5 | -0.0513 | 0.13029 | -0.1285 | -0.39374
-13 | -0.0353 | 0.12406 | -0.131 | -0.28454
-12.5 | -0.0347 | 0.1168 | -0.1356 | -0.29709
-12 | -0.0237 | 0.10931 | -0.1382 | -0.21681
-11.5 | 0.0007 | 0.10393 | -0.1388 | 0.0067353
-11 | 0.008 | 0.0973 | -0.142 | 0.08222
-10.5 | 0.0061 | 0.08915 | -0.1471 | 0.068424
-10 | 0.0304 | 0.0845 | -0.1461 | 0.35976
-9.5 | 0.0265 | 0.0765 | -0.1519 | 0.34641
-9 | 0.0237 | 0.06803 | -0.1553 | 0.34838
-8.5 | 0.0418 | 0.06395 | -0.1549 | 0.65364
-8 | 0.0365 | 0.05549 | -0.1605 | 0.65778
-7.5 | -0.0049 | 0.04294 | -0.1685 | -0.11411
-7 | -0.0327 | 0.03695 | -0.1683 | -0.88498
-6.5 | -0.0353 | 0.03072 | -0.1674 | -1.1491
-6 | -0.0149 | 0.02491 | -0.166 | -0.59815
-5.5 | 0.0267 | 0.02071 | -0.1644 | 1.2892
-5 | 0.0816 | 0.01754 | -0.1633 | 4.6522
-4.5 | 0.1412 | 0.01548 | -0.1621 | 9.1214
-4 | 0.2026 | 0.01422 | -0.161 | 14.2475
-3.5 | 0.2626 | 0.01277 | -0.1602 | 20.5638
-3 | 0.3237 | 0.01205 | -0.1597 | 26.8631
-2.5 | 0.3902 | 0.01145 | -0.1602 | 34.0786
-2 | 0.4525 | 0.01095 | -0.1601 | 41.3242
-1.5 | 0.5157 | 0.00945 | -0.1616 | 54.5714
-1 | 0.5783 | 0.00977 | -0.161 | 59.1914
-0.5 | 0.643 | 0.01024 | -0.1603 | 62.793
0 | 0.7057 | 0.01046 | -0.1601 | 67.4665
0.5 | 0.7719 | 0.01064 | -0.1605 | 72.547
1 | 0.8365 | 0.01087 | -0.1607 | 76.9549
1.5 | 0.8986 | 0.01112 | -0.1603 | 80.8094
2 | 0.9691 | 0.01135 | -0.1614 | 85.3833
2.5 | 1.0232 | 0.01172 | -0.1594 | 87.3038
3 | 1.0912 | 0.01199 | -0.1598 | 91.0092
3.5 | 1.1453 | 0.01242 | -0.1575 | 92.2142
4 | 1.2112 | 0.01265 | -0.157 | 95.747
4.5 | 1.2561 | 0.01309 | -0.1527 | 95.9587
5 | 1.3028 | 0.01334 | -0.1482 | 97.6612
5.5 | 1.3284 | 0.01366 | -0.1398 | 97.2474
6 | 1.3401 | 0.0144 | -0.1297 | 93.0625
6.5 | 1.358 | 0.01561 | -0.1212 | 86.9955
7 | 1.3629 | 0.01769 | -0.1117 | 77.0435
7.5 | 1.3283 | 0.02207 | -0.099 | 60.1858
8 | 1.2859 | 0.02851 | -0.0889 | 45.1035
8.5 | 1.2493 | 0.03585 | -0.0814 | 34.848
9 | 1.2213 | 0.04328 | -0.0759 | 28.2186
9.5 | 1.2231 | 0.049 | -0.0723 | 24.9612
10 | 1.2332 | 0.05443 | -0.0695 | 22.6566
10.5 | 1.2438 | 0.06008 | -0.0671 | 20.7024
11 | 1.2506 | 0.06634 | -0.065 | 18.8514
11.5 | 1.2624 | 0.0723 | -0.063 | 17.4606
12 | 1.2728 | 0.0786 | -0.0614 | 16.1934

## 33. Re 750k Mach 0.00 (1)
BIGFOIL.COM POLAR EXPORT
NACA65-715 a=0.8
NACA65-715 a=0.8 |  |  |  | Cl Max: | 1.645 | at alpha= | 11 | deg
JavaFoil+Calcfoil stall+Eppler ext transition |  |  |  | L/D Max: | 138.078 | at alpha= | 6 | deg
Re: | 750000 |  |  | Cd Min: | 0.00705 | at alpha= | -1.5 | deg
Mach: | 0 |  |  | Cl=0 at alpha= | -5.5254 | deg
|  |  |  | @ Cl=0.1, Cd= | 0.0092151
|  |  |  | @ Cl=0.4, Cd= | 0.008745
|  |  |  | @ Cl=0.6, Cd= | 0.0072147
alpha (deg) | Cl | Cd | Cm | Cl/Cd
-20 | -0.456 | 0.20307 | -0.044 | -2.246
-19.5 | -0.469 | 0.19225 | -0.045 | -2.439
-19 | -0.481 | 0.18012 | -0.045 | -2.672
-18.5 | -0.493 | 0.17869 | -0.045 | -2.76
-18 | -0.504 | 0.16685 | -0.046 | -3.022
-17.5 | -0.514 | 0.15493 | -0.047 | -3.32
-17 | -0.523 | 0.14887 | -0.048 | -3.515
-16.5 | -0.531 | 0.13876 | -0.048 | -3.823
-16 | -0.536 | 0.13193 | -0.049 | -4.064
-15.5 | -0.54 | 0.12548 | -0.05 | -4.302
-15 | -0.541 | 0.11975 | -0.05 | -4.517
-14.5 | -0.54 | 0.11115 | -0.052 | -4.856
-14 | -0.535 | 0.10388 | -0.052 | -5.155
-13.5 | -0.528 | 0.09768 | -0.053 | -5.408
-13 | -0.518 | 0.0907 | -0.054 | -5.71
-12.5 | -0.504 | 0.0856 | -0.055 | -5.887
-12 | -0.487 | 0.08113 | -0.056 | -5.998
-11.5 | -0.466 | 0.07603 | -0.056 | -6.124
-11 | -0.441 | 0.07123 | -0.057 | -6.192
-10.5 | -0.412 | 0.06714 | -0.051 | -6.134
-10 | -0.381 | 0.06306 | -0.052 | -6.038
-9.5 | -0.347 | 0.05988 | -0.053 | -5.79
-9 | -0.31 | 0.05635 | -0.053 | -5.494
-8.5 | -0.27 | 0.05297 | -0.056 | -5.106
-8 | -0.229 | 0.04999 | -0.057 | -4.575
-7.5 | -0.185 | 0.04693 | -0.059 | -3.945
-7 | -0.14 | 0.04383 | -0.063 | -3.19
-6.5 | -0.115 | 0.00959 | -0.125 | -12.023
-6 | -0.056 | 0.00953 | -0.126 | -5.923
-5.5 | 0.003 | 0.0094 | -0.127 | 0.326
-5 | 0.063 | 0.0093 | -0.127 | 6.794
-4.5 | 0.124 | 0.00916 | -0.128 | 13.506
-4 | 0.185 | 0.00913 | -0.129 | 20.235
-3.5 | 0.246 | 0.00902 | -0.13 | 27.255
-3 | 0.307 | 0.00834 | -0.131 | 36.819
-2.5 | 0.369 | 0.00876 | -0.131 | 42.052
-2 | 0.431 | 0.00873 | -0.132 | 49.352
-1.5 | 0.492 | 0.00705 | -0.133 | 69.796
-1 | 0.553 | 0.00713 | -0.133 | 77.563
-0.5 | 0.614 | 0.00724 | -0.134 | 84.808
0 | 0.669 | 0.00741 | -0.135 | 90.262
0.5 | 0.728 | 0.00752 | -0.136 | 96.818
1 | 0.788 | 0.00764 | -0.136 | 103.173
1.5 | 0.848 | 0.0078 | -0.137 | 108.663
2 | 0.907 | 0.00795 | -0.138 | 113.999
2.5 | 0.966 | 0.00813 | -0.139 | 118.777
3 | 1.025 | 0.0083 | -0.139 | 123.457
3.5 | 1.084 | 0.00851 | -0.14 | 127.361
4 | 1.134 | 0.00871 | -0.141 | 130.176
4.5 | 1.19 | 0.00897 | -0.141 | 132.676
5 | 1.244 | 0.0092 | -0.142 | 135.207
5.5 | 1.295 | 0.00946 | -0.143 | 136.888
6 | 1.346 | 0.00975 | -0.143 | 138.078
6.5 | 1.384 | 0.01901 | -0.143 | 72.818
7 | 1.43 | 0.01982 | -0.144 | 72.12
7.5 | 1.473 | 0.02066 | -0.144 | 71.284
8 | 1.513 | 0.02159 | -0.145 | 70.082
8.5 | 1.548 | 0.02256 | -0.145 | 68.64
9 | 1.578 | 0.02362 | -0.146 | 66.802
9.5 | 1.603 | 0.02466 | -0.146 | 65.018
10 | 1.623 | 0.02577 | -0.147 | 62.998
10.5 | 1.639 | 0.02711 | -0.147 | 60.447
11 | 1.645 | 0.02829 | -0.148 | 58.142
11.5 | 1.643 | 0.02962 | -0.148 | 55.465
12 | 1.634 | 0.0312 | -0.149 | 52.372
12.5 | 1.619 | 0.03258 | -0.149 | 49.699
13 | 1.598 | 0.03458 | -0.15 | 46.204
13.5 | 1.569 | 0.03664 | -0.15 | 42.835
14 | 1.532 | 0.03908 | -0.149 | 39.206
14.5 | 1.276 | 0.10362 | -0.092 | 12.317
15 | 1.242 | 0.11013 | -0.089 | 11.275
15.5 | 1.206 | 0.11695 | -0.089 | 10.315
16 | 1.16 | 0.12851 | -0.074 | 9.029

## 34. Re 750k Mach 0.00 (2)
BIGFOIL.COM POLAR EXPORT
NACA65-715 a=0.8
NACA65-715 a=0.8 |  |  |  | Cl Max: | 1.4783 | at alpha= | 18 | deg
XFOIL ncrit=9 |  |  |  | L/D Max: | 135.991 | at alpha= | 5.5 | deg
Re: | 750000 |  |  | Cd Min: | 0.14872 | at alpha= | -16 | deg
Mach: | 0 |  |  | Cl=0 at alpha= | -5.656 | deg
|  |  |  | @ Cl=0.1, Cd= | 0.01068
|  |  |  | @ Cl=0.4, Cd= | 0.0069404
|  |  |  | @ Cl=0.6, Cd= | 0.0073409
alpha (deg) | Cl | Cd | Cm | Cl/Cd
-16 | -0.2063 | 0.14872 | -0.0935 | -1.3872
-15.5 | -0.1855 | 0.14344 | -0.0956 | -1.2932
-15 | -0.1703 | 0.13759 | -0.0984 | -1.2377
-14.5 | -0.1554 | 0.13164 | -0.1013 | -1.1805
-14 | -0.1575 | 0.12183 | -0.1063 | -1.2928
-13.5 | -0.1504 | 0.11383 | -0.1096 | -1.3213
-13 | -0.1457 | 0.1054 | -0.1129 | -1.3824
-12.5 | -0.1469 | 0.09672 | -0.1162 | -1.5188
-12 | -0.3371 | 0.04936 | -0.1395 | -6.8294
-11.5 | -0.4651 | 0.03307 | -0.143 | -14.0641
-11 | -0.493 | 0.02762 | -0.1386 | -17.8494
-10.5 | -0.4516 | 0.0273 | -0.1382 | -16.5421
-10 | -0.4101 | 0.02662 | -0.1378 | -15.4057
-9.5 | -0.3766 | 0.02405 | -0.1368 | -15.659
-9 | -0.3391 | 0.02122 | -0.1364 | -15.9802
-8.5 | -0.2889 | 0.02078 | -0.1367 | -13.9028
-8 | -0.2408 | 0.01921 | -0.1365 | -12.5351
-7.5 | -0.1935 | 0.01676 | -0.1364 | -11.5453
-7 | -0.1422 | 0.01519 | -0.1366 | -9.3614
-6.5 | -0.0893 | 0.01411 | -0.1368 | -6.3288
-6 | -0.0366 | 0.01291 | -0.1368 | -2.835
-5.5 | 0.0166 | 0.01194 | -0.1369 | 1.3903
-5 | 0.0705 | 0.01123 | -0.1371 | 6.2778
-4.5 | 0.1231 | 0.01025 | -0.1373 | 12.0098
-4 | 0.1783 | 0.00973 | -0.1378 | 18.3248
-3.5 | 0.2342 | 0.00939 | -0.1383 | 24.9414
-3 | 0.2901 | 0.00898 | -0.1388 | 32.3051
-2.5 | 0.3457 | 0.00833 | -0.1396 | 41.5006
-2 | 0.3988 | 0.00694 | -0.1407 | 57.464
-1.5 | 0.4556 | 0.00696 | -0.1412 | 65.4598
-1 | 0.5126 | 0.0071 | -0.1417 | 72.1972
-0.5 | 0.5685 | 0.00728 | -0.1419 | 78.0907
0 | 0.6254 | 0.00739 | -0.1424 | 84.6279
0.5 | 0.6823 | 0.00748 | -0.143 | 91.2166
1 | 0.7387 | 0.00756 | -0.1435 | 97.7116
1.5 | 0.7954 | 0.0077 | -0.1442 | 103.2987
2 | 0.8511 | 0.00778 | -0.1446 | 109.3959
2.5 | 0.9078 | 0.00797 | -0.1452 | 113.9021
3 | 0.9626 | 0.00806 | -0.1455 | 119.4293
3.5 | 1.0178 | 0.00823 | -0.1458 | 123.6695
4 | 1.07 | 0.00832 | -0.1455 | 128.6058
4.5 | 1.1219 | 0.0085 | -0.1452 | 131.9882
5 | 1.1673 | 0.00862 | -0.1434 | 135.4176
5.5 | 1.2076 | 0.00888 | -0.1408 | 135.991
6 | 1.2458 | 0.00922 | -0.1377 | 135.1193
6.5 | 1.2707 | 0.00969 | -0.1321 | 131.1352
7 | 1.2788 | 0.01087 | -0.1239 | 117.6449
7.5 | 1.265 | 0.01328 | -0.1129 | 95.256
8 | 1.2539 | 0.0159 | -0.1033 | 78.8616
8.5 | 1.247 | 0.01919 | -0.0956 | 64.9818
9 | 1.2436 | 0.02265 | -0.089 | 54.9051
9.5 | 1.25 | 0.02583 | -0.0842 | 48.3933
10 | 1.2692 | 0.02835 | -0.081 | 44.769
10.5 | 1.2896 | 0.03091 | -0.0782 | 41.7211
11 | 1.3115 | 0.03349 | -0.0758 | 39.1609
11.5 | 1.3316 | 0.03633 | -0.0735 | 36.6529
12 | 1.3428 | 0.04008 | -0.0707 | 33.503
12.5 | 1.3652 | 0.04294 | -0.0691 | 31.7932
13 | 1.3828 | 0.04633 | -0.0674 | 29.8468
13.5 | 1.3912 | 0.0508 | -0.0654 | 27.3858
14 | 1.4036 | 0.055 | -0.0639 | 25.52
14.5 | 1.419 | 0.05903 | -0.0628 | 24.0386
15 | 1.4338 | 0.06323 | -0.0621 | 22.6759
15.5 | 1.4436 | 0.0681 | -0.0614 | 21.1982
16 | 1.4445 | 0.07418 | -0.0606 | 19.4729
16.5 | 1.4585 | 0.07892 | -0.0608 | 18.4807
17 | 1.4672 | 0.08443 | -0.0611 | 17.3777
17.5 | 1.474 | 0.09034 | -0.0618 | 16.3161
18 | 1.4783 | 0.09672 | -0.0629 | 15.2843
18.5 | 1.4738 | 0.10427 | -0.0641 | 14.1345
19 | 1.4729 | 0.1118 | -0.0661 | 13.1744
19.5 | 1.4711 | 0.11962 | -0.0688 | 12.2981
20 | 1.4673 | 0.12794 | -0.0722 | 11.4687

## 35. Re 750k Mach 0.10 (1)
BIGFOIL.COM POLAR EXPORT
NACA65-715 a=0.8
NACA65-715 a=0.8 |  |  |  | Cl Max: | 1.641 | at alpha= | 11 | deg
JavaFoil+Calcfoil stall+Eppler ext transition |  |  |  | L/D Max: | 137.444 | at alpha= | 6 | deg
Re: | 750000 |  |  | Cd Min: | 0.00709 | at alpha= | -1.5 | deg
Mach: | 0.1 |  |  | Cl=0 at alpha= | -5.525 | deg
|  |  |  | @ Cl=0.1, Cd= | 0.0092608
|  |  |  | @ Cl=0.4, Cd= | 0.0087905
|  |  |  | @ Cl=0.6, Cd= | 0.0072205
alpha (deg) | Cl | Cd | Cm | Cl/Cd
-19.5 | -0.423 | 0.19747 | -0.045 | -2.144
-19 | -0.438 | 0.18608 | -0.045 | -2.356
-18.5 | -0.453 | 0.18118 | -0.046 | -2.499
-18 | -0.467 | 0.16799 | -0.046 | -2.778
-17.5 | -0.48 | 0.15667 | -0.047 | -3.062
-17 | -0.491 | 0.15214 | -0.048 | -3.23
-16.5 | -0.502 | 0.14443 | -0.048 | -3.474
-16 | -0.51 | 0.13442 | -0.049 | -3.797
-15.5 | -0.517 | 0.12664 | -0.05 | -4.083
-15 | -0.521 | 0.11936 | -0.051 | -4.368
-14.5 | -0.523 | 0.11324 | -0.051 | -4.616
-14 | -0.521 | 0.10615 | -0.052 | -4.912
-13.5 | -0.517 | 0.09868 | -0.053 | -5.236
-13 | -0.509 | 0.09254 | -0.054 | -5.497
-12.5 | -0.497 | 0.087 | -0.055 | -5.71
-12 | -0.481 | 0.08137 | -0.056 | -5.913
-11.5 | -0.462 | 0.07617 | -0.056 | -6.062
-11 | -0.439 | 0.07171 | -0.057 | -6.118
-10.5 | -0.411 | 0.0674 | -0.052 | -6.091
-10 | -0.38 | 0.06362 | -0.052 | -5.975
-9.5 | -0.347 | 0.05989 | -0.053 | -5.787
-9 | -0.31 | 0.05662 | -0.053 | -5.474
-8.5 | -0.271 | 0.05322 | -0.056 | -5.091
-8 | -0.229 | 0.05002 | -0.057 | -4.584
-7.5 | -0.186 | 0.04691 | -0.058 | -3.959
-7 | -0.14 | 0.04415 | -0.062 | -3.176
-6.5 | -0.094 | 0.04144 | -0.066 | -2.258
-6 | -0.057 | 0.00954 | -0.126 | -5.943
-5.5 | 0.003 | 0.00948 | -0.127 | 0.325
-5 | 0.063 | 0.00937 | -0.128 | 6.778
-4.5 | 0.124 | 0.00919 | -0.129 | 13.531
-4 | 0.186 | 0.00912 | -0.13 | 20.346
-3.5 | 0.247 | 0.00906 | -0.131 | 27.27
-3 | 0.309 | 0.00834 | -0.131 | 37.022
-2.5 | 0.37 | 0.0088 | -0.132 | 42.074
-2 | 0.433 | 0.00878 | -0.133 | 49.363
-1.5 | 0.495 | 0.00709 | -0.133 | 69.791
-1 | 0.556 | 0.00717 | -0.134 | 77.487
-0.5 | 0.617 | 0.00724 | -0.135 | 85.178
0 | 0.672 | 0.00743 | -0.136 | 90.381
0.5 | 0.732 | 0.00756 | -0.136 | 96.781
1 | 0.792 | 0.00769 | -0.137 | 103.009
1.5 | 0.852 | 0.00785 | -0.138 | 108.451
2 | 0.911 | 0.00801 | -0.138 | 113.718
2.5 | 0.971 | 0.00817 | -0.139 | 118.774
3 | 1.03 | 0.00834 | -0.14 | 123.536
3.5 | 1.089 | 0.00854 | -0.141 | 127.483
4 | 1.14 | 0.00876 | -0.141 | 130.065
4.5 | 1.195 | 0.00902 | -0.142 | 132.519
5 | 1.249 | 0.00927 | -0.143 | 134.813
5.5 | 1.301 | 0.00952 | -0.143 | 136.64
6 | 1.351 | 0.00983 | -0.144 | 137.444
6.5 | 1.39 | 0.01917 | -0.144 | 72.496
7 | 1.435 | 0.02003 | -0.144 | 71.675
7.5 | 1.478 | 0.02086 | -0.145 | 70.863
8 | 1.518 | 0.02178 | -0.145 | 69.668
8.5 | 1.553 | 0.02278 | -0.146 | 68.153
9 | 1.581 | 0.02376 | -0.147 | 66.569
9.5 | 1.605 | 0.02496 | -0.147 | 64.315
10 | 1.624 | 0.02608 | -0.148 | 62.26
10.5 | 1.637 | 0.02746 | -0.148 | 59.612
11 | 1.641 | 0.0287 | -0.149 | 57.178
11.5 | 1.636 | 0.03008 | -0.149 | 54.37
12 | 1.623 | 0.03164 | -0.15 | 51.293
12.5 | 1.604 | 0.03346 | -0.15 | 47.921
13 | 1.577 | 0.0351 | -0.15 | 44.939
13.5 | 1.541 | 0.03748 | -0.15 | 41.126
14 | 1.487 | 0.04184 | -0.148 | 35.532
14.5 | 1.247 | 0.10416 | -0.092 | 11.97
15 | 1.207 | 0.11194 | -0.089 | 10.778
15.5 | 1.159 | 0.12134 | -0.079 | 9.554
16 | 1.116 | 0.13342 | -0.074 | 8.362

## 36. Re 750k Mach 0.10 (2)
BIGFOIL.COM POLAR EXPORT
NACA65-715 a=0.8
NACA65-715 a=0.8 |  |  |  | Cl Max: | 1.4686 | at alpha= | 18 | deg
XFOIL ncrit=9 |  |  |  | L/D Max: | 135.671 | at alpha= | 5.5 | deg
Re: | 750000 |  |  | Cd Min: | 0.14932 | at alpha= | -16 | deg
Mach: | 0.1 |  |  | Cl=0 at alpha= | -5.6554 | deg
|  |  |  | @ Cl=0.1, Cd= | 0.010758
|  |  |  | @ Cl=0.4, Cd= | 0.0077523
|  |  |  | @ Cl=0.6, Cd= | 0.0073797
alpha (deg) | Cl | Cd | Cm | Cl/Cd
-16 | -0.2045 | 0.14932 | -0.0939 | -1.3695
-15.5 | -0.1835 | 0.14398 | -0.096 | -1.2745
-15 | -0.1681 | 0.13812 | -0.0988 | -1.2171
-14.5 | -0.1531 | 0.13214 | -0.1018 | -1.1586
-14 | -0.1545 | 0.1225 | -0.1066 | -1.2612
-13.5 | -0.1472 | 0.11453 | -0.11 | -1.2853
-13 | -0.1416 | 0.10621 | -0.1133 | -1.3332
-12.5 | -0.1212 | 0.10289 | -0.1145 | -1.178
-12 | -0.286 | 0.05812 | -0.1336 | -4.9209
-11.5 | -0.3842 | 0.03962 | -0.1448 | -9.6971
-11 | -0.4564 | 0.03118 | -0.1417 | -14.6376
-10.5 | -0.4453 | 0.02812 | -0.1399 | -15.8357
-10 | -0.4027 | 0.02782 | -0.1395 | -14.4752
-9.5 | -0.373 | 0.02494 | -0.1384 | -14.9559
-9 | -0.3392 | 0.02165 | -0.1376 | -15.6674
-8.5 | -0.2886 | 0.02133 | -0.1379 | -13.5302
-8 | -0.2412 | 0.01959 | -0.1376 | -12.3124
-7.5 | -0.194 | 0.01716 | -0.1375 | -11.3054
-7 | -0.1429 | 0.01544 | -0.1375 | -9.2552
-6.5 | -0.0898 | 0.01431 | -0.1377 | -6.2753
-6 | -0.0368 | 0.01305 | -0.1377 | -2.8199
-5.5 | 0.0166 | 0.01204 | -0.1377 | 1.3787
-5 | 0.0708 | 0.01131 | -0.1379 | 6.2599
-4.5 | 0.1237 | 0.01031 | -0.138 | 11.9981
-4 | 0.1791 | 0.00978 | -0.1385 | 18.3129
-3.5 | 0.2353 | 0.00942 | -0.139 | 24.9788
-3 | 0.2916 | 0.00902 | -0.1395 | 32.3282
-2.5 | 0.3476 | 0.00845 | -0.1403 | 41.1361
-1.5 | 0.458 | 0.00698 | -0.1419 | 65.616
-1 | 0.5153 | 0.00714 | -0.1424 | 72.1709
-0.5 | 0.5715 | 0.00732 | -0.1426 | 78.0738
0 | 0.6288 | 0.00744 | -0.1431 | 84.5161
0.5 | 0.6859 | 0.00751 | -0.1437 | 91.3316
1 | 0.7426 | 0.0076 | -0.1442 | 97.7105
1.5 | 0.7995 | 0.00773 | -0.1448 | 103.4282
2 | 0.8556 | 0.00782 | -0.1452 | 109.4118
2.5 | 0.9125 | 0.008 | -0.1458 | 114.0625
3 | 0.9677 | 0.0081 | -0.1461 | 119.4691
3.5 | 1.0237 | 0.0083 | -0.1465 | 123.3373
4 | 1.0758 | 0.00838 | -0.1461 | 128.3771
4.5 | 1.1278 | 0.00855 | -0.1457 | 131.9064
5 | 1.173 | 0.00868 | -0.1438 | 135.1382
5.5 | 1.2129 | 0.00894 | -0.141 | 135.6711
6 | 1.249 | 0.00929 | -0.1374 | 134.4456
6.5 | 1.2738 | 0.0098 | -0.1317 | 129.9796
7 | 1.2806 | 0.01106 | -0.1232 | 115.7866
7.5 | 1.2654 | 0.01357 | -0.112 | 93.2498
8 | 1.2521 | 0.01625 | -0.102 | 77.0523
8.5 | 1.246 | 0.01967 | -0.0947 | 63.3452
9 | 1.2419 | 0.02325 | -0.0882 | 53.4151
9.5 | 1.249 | 0.02648 | -0.0834 | 47.1677
10 | 1.2691 | 0.02901 | -0.0803 | 43.747
10.5 | 1.2882 | 0.03175 | -0.0774 | 40.5732
11 | 1.3108 | 0.03436 | -0.0751 | 38.149
11.5 | 1.3298 | 0.03737 | -0.0727 | 35.5847
12 | 1.3416 | 0.04116 | -0.0701 | 32.5948
12.5 | 1.3631 | 0.04418 | -0.0684 | 30.8533
13 | 1.3801 | 0.04774 | -0.0666 | 28.9087
13.5 | 1.3854 | 0.05262 | -0.0646 | 26.3284
14 | 1.401 | 0.0566 | -0.0633 | 24.7527
14.5 | 1.4157 | 0.06082 | -0.0622 | 23.2769
15 | 1.4297 | 0.06522 | -0.0615 | 21.9212
15.5 | 1.4376 | 0.07045 | -0.0608 | 20.406
16 | 1.4415 | 0.07631 | -0.0602 | 18.8901
16.5 | 1.4537 | 0.0814 | -0.0604 | 17.8587
17 | 1.4614 | 0.08719 | -0.0608 | 16.7611
17.5 | 1.467 | 0.09343 | -0.0617 | 15.7016
18 | 1.4686 | 0.10031 | -0.063 | 14.6406
18.5 | 1.462 | 0.10837 | -0.0644 | 13.4908
19 | 1.4612 | 0.11616 | -0.067 | 12.5792
19.5 | 1.4566 | 0.12463 | -0.0701 | 11.6874
20 | 1.4503 | 0.13363 | -0.0741 | 10.8531

## 37. Re 750k Mach 0.25 (1)
BIGFOIL.COM POLAR EXPORT
NACA65-715 a=0.8
NACA65-715 a=0.8 |  |  |  | Cl Max: | 1.616 | at alpha= | 10 | deg
JavaFoil+Calcfoil stall+Eppler ext transition |  |  |  | L/D Max: | 134.749 | at alpha= | 5.5 | deg
Re: | 750000 |  |  | Cd Min: | 0.00728 | at alpha= | -1 | deg
Mach: | 0.25 |  |  | Cl=0 at alpha= | -5.53 | deg
|  |  |  | @ Cl=0.1, Cd= | 0.0094011
|  |  |  | @ Cl=0.4, Cd= | 0.0089008
|  |  |  | @ Cl=0.6, Cd= | 0.0073306
alpha (deg) | Cl | Cd | Cm | Cl/Cd
-17.5 | -0.071 | 0.19711 | -0.047 | -0.359
-17 | -0.171 | 0.18711 | -0.047 | -0.912
-16.5 | -0.225 | 0.16885 | -0.048 | -1.335
-16 | -0.27 | 0.15783 | -0.048 | -1.711
-15.5 | -0.309 | 0.15014 | -0.049 | -2.057
-15 | -0.343 | 0.13647 | -0.049 | -2.511
-14.5 | -0.372 | 0.12786 | -0.05 | -2.908
-14 | -0.396 | 0.11859 | -0.05 | -3.336
-13.5 | -0.414 | 0.10942 | -0.051 | -3.785
-13 | -0.427 | 0.10295 | -0.052 | -4.147
-12.5 | -0.434 | 0.0957 | -0.054 | -4.53
-12 | -0.434 | 0.08867 | -0.055 | -4.892
-11.5 | -0.428 | 0.08144 | -0.056 | -5.254
-11 | -0.416 | 0.07617 | -0.057 | -5.456
-10.5 | -0.397 | 0.07043 | -0.058 | -5.642
-10 | -0.372 | 0.06522 | -0.053 | -5.711
-9.5 | -0.344 | 0.06175 | -0.053 | -5.563
-9 | -0.31 | 0.05769 | -0.054 | -5.377
-8.5 | -0.273 | 0.05423 | -0.055 | -5.031
-8 | -0.232 | 0.05105 | -0.055 | -4.547
-7.5 | -0.189 | 0.04772 | -0.059 | -3.961
-7 | -0.143 | 0.04506 | -0.06 | -3.169
-6.5 | -0.095 | 0.04257 | -0.062 | -2.239
-6 | -0.047 | 0.03986 | -0.067 | -1.176
-5.5 | 0.003 | 0.00965 | -0.131 | 0.327
-5 | 0.065 | 0.00949 | -0.132 | 6.857
-4.5 | 0.128 | 0.00933 | -0.133 | 13.679
-4 | 0.191 | 0.00932 | -0.133 | 20.44
-3.5 | 0.254 | 0.00861 | -0.134 | 29.47
-3 | 0.317 | 0.00899 | -0.134 | 35.26
-2.5 | 0.38 | 0.00891 | -0.135 | 42.711
-2 | 0.445 | 0.00888 | -0.136 | 50.147
-1.5 | 0.508 | 0.00886 | -0.137 | 57.373
-1 | 0.571 | 0.00728 | -0.138 | 78.476
-0.5 | 0.634 | 0.00739 | -0.138 | 85.789
0 | 0.69 | 0.00759 | -0.139 | 90.809
0.5 | 0.751 | 0.00771 | -0.14 | 97.397
1 | 0.813 | 0.00786 | -0.141 | 103.457
1.5 | 0.874 | 0.00803 | -0.141 | 108.794
2 | 0.935 | 0.0082 | -0.142 | 114.076
2.5 | 0.996 | 0.00839 | -0.143 | 118.693
3 | 1.057 | 0.00857 | -0.144 | 123.3
3.5 | 1.118 | 0.00881 | -0.144 | 126.885
4 | 1.169 | 0.00904 | -0.145 | 129.328
4.5 | 1.225 | 0.00932 | -0.146 | 131.502
5 | 1.28 | 0.00959 | -0.146 | 133.585
5.5 | 1.333 | 0.00989 | -0.147 | 134.749
6 | 1.374 | 0.01921 | -0.147 | 71.534
6.5 | 1.421 | 0.02009 | -0.147 | 70.74
7 | 1.465 | 0.02108 | -0.148 | 69.507
7.5 | 1.506 | 0.02203 | -0.149 | 68.345
8 | 1.543 | 0.02312 | -0.149 | 66.717
8.5 | 1.573 | 0.02416 | -0.15 | 65.107
9 | 1.595 | 0.02553 | -0.15 | 62.459
9.5 | 1.609 | 0.0268 | -0.151 | 60.03
10 | 1.616 | 0.02822 | -0.151 | 57.268
10.5 | 1.614 | 0.02969 | -0.152 | 54.377
11 | 1.598 | 0.03137 | -0.152 | 50.945
11.5 | 1.567 | 0.03305 | -0.153 | 47.424
12 | 1.524 | 0.03465 | -0.153 | 43.973
12.5 | 1.232 | 0.09104 | -0.075 | 13.529
13 | 1.179 | 0.0983 | -0.075 | 11.993
13.5 | 1.116 | 0.1058 | -0.071 | 10.551
14 | 1.046 | 0.1144 | -0.069 | 9.145
14.5 | 0.97 | 0.12518 | -0.066 | 7.745
15 | 0.887 | 0.13389 | -0.064 | 6.625

## 38. Re 750k Mach 0.25 (2)
BIGFOIL.COM POLAR EXPORT
NACA65-715 a=0.8
NACA65-715 a=0.8 |  |  |  | Cl Max: | 1.4199 | at alpha= | 16.5 | deg
XFOIL ncrit=9 |  |  |  | L/D Max: | 133.072 | at alpha= | 5 | deg
Re: | 750000 |  |  | Cd Min: | 0.20404 | at alpha= | -19.5 | deg
Mach: | 0.25 |  |  | Cl=0 at alpha= | -5.656 | deg
|  |  |  | @ Cl=0.1, Cd= | 0.011267
|  |  |  | @ Cl=0.4, Cd= | 0.0075519
|  |  |  | @ Cl=0.6, Cd= | 0.0075265
alpha (deg) | Cl | Cd | Cm | Cl/Cd
-19.5 | -0.3253 | 0.20404 | -0.0606 | -1.5943
-19 | -0.2988 | 0.19496 | -0.0692 | -1.5326
-18.5 | -0.2756 | 0.18668 | -0.0755 | -1.4763
-18 | -0.2513 | 0.18058 | -0.0802 | -1.3916
-17.5 | -0.2323 | 0.17465 | -0.084 | -1.3301
-17 | -0.215 | 0.16818 | -0.0876 | -1.2784
-16.5 | -0.2038 | 0.16039 | -0.092 | -1.2707
-16 | -0.1943 | 0.15241 | -0.0959 | -1.2749
-15.5 | -0.1731 | 0.14689 | -0.0981 | -1.1784
-15 | -0.1566 | 0.14087 | -0.1011 | -1.1117
-14.5 | -0.1413 | 0.13468 | -0.1042 | -1.0492
-14 | -0.1397 | 0.12573 | -0.1088 | -1.1111
-13.5 | -0.1312 | 0.11789 | -0.1124 | -1.1129
-13 | -0.1224 | 0.10999 | -0.1156 | -1.1128
-12.5 | -0.1006 | 0.10627 | -0.1168 | -0.94665
-12 | -0.1119 | 0.09439 | -0.1216 | -1.1855
-11 | -0.0938 | 0.0826 | -0.1268 | -1.1356
-10.5 | -0.1116 | 0.07165 | -0.1316 | -1.5576
-10 | -0.2259 | 0.04429 | -0.1483 | -5.1005
-9.5 | -0.2743 | 0.03707 | -0.148 | -7.3995
-9 | -0.2969 | 0.02949 | -0.1459 | -10.0678
-8.5 | -0.283 | 0.02406 | -0.1444 | -11.7623
-8 | -0.2353 | 0.02305 | -0.1441 | -10.2082
-7.5 | -0.1908 | 0.02048 | -0.1433 | -9.3164
-7 | -0.1454 | 0.0171 | -0.143 | -8.5029
-6.5 | -0.0922 | 0.01543 | -0.1428 | -5.9754
-6 | -0.0377 | 0.01395 | -0.1426 | -2.7025
-5.5 | 0.0171 | 0.0127 | -0.1424 | 1.3465
-5 | 0.0725 | 0.01177 | -0.1423 | 6.1597
-4.5 | 0.1272 | 0.01077 | -0.1423 | 11.8106
-4 | 0.1835 | 0.01008 | -0.1426 | 18.2044
-3.5 | 0.2412 | 0.00964 | -0.143 | 25.0207
-3 | 0.2992 | 0.00922 | -0.1435 | 32.4512
-2.5 | 0.3576 | 0.00889 | -0.144 | 40.225
-2 | 0.4121 | 0.00717 | -0.1454 | 57.4756
-1.5 | 0.4708 | 0.00715 | -0.1458 | 65.8462
-1 | 0.5296 | 0.00724 | -0.1463 | 73.1492
-0.5 | 0.5879 | 0.00751 | -0.1464 | 78.2823
0 | 0.6464 | 0.00759 | -0.1469 | 85.1647
0.5 | 0.7054 | 0.0077 | -0.1475 | 91.6104
1 | 0.764 | 0.00781 | -0.148 | 97.8233
1.5 | 0.8222 | 0.00792 | -0.1484 | 103.8131
2 | 0.8812 | 0.00809 | -0.149 | 108.9246
2.5 | 0.9382 | 0.00821 | -0.1492 | 114.2753
3 | 0.9963 | 0.00838 | -0.1496 | 118.8902
3.5 | 1.0523 | 0.00854 | -0.1496 | 123.2201
4 | 1.1083 | 0.00872 | -0.1494 | 127.0986
4.5 | 1.1594 | 0.00885 | -0.1483 | 131.0056
5 | 1.2043 | 0.00905 | -0.1458 | 133.0718
5.5 | 1.2382 | 0.00931 | -0.1412 | 132.9968
6 | 1.2672 | 0.00971 | -0.1357 | 130.5046
6.5 | 1.2907 | 0.01045 | -0.1295 | 123.512
7 | 1.2887 | 0.01221 | -0.1195 | 105.5446
7.5 | 1.2674 | 0.01531 | -0.1078 | 82.7825
8 | 1.2498 | 0.01864 | -0.0976 | 67.0494
8.5 | 1.2404 | 0.02252 | -0.0904 | 55.0799
9 | 1.2349 | 0.02668 | -0.0842 | 46.2856
9.5 | 1.2474 | 0.02998 | -0.0802 | 41.6077
10 | 1.2677 | 0.03288 | -0.0772 | 38.5554
10.5 | 1.2839 | 0.03628 | -0.0741 | 35.3886
11 | 1.3065 | 0.03929 | -0.0719 | 33.2527
11.5 | 1.3201 | 0.04324 | -0.0693 | 30.5296
12 | 1.3336 | 0.04736 | -0.0669 | 28.1588
12.5 | 1.3517 | 0.0512 | -0.0652 | 26.4004
13 | 1.3644 | 0.05572 | -0.0634 | 24.4867
13.5 | 1.368 | 0.06135 | -0.0616 | 22.2983
14 | 1.3845 | 0.06582 | -0.0606 | 21.0346
14.5 | 1.3966 | 0.07091 | -0.0597 | 19.6954
15 | 1.4061 | 0.07649 | -0.0592 | 18.3828
15.5 | 1.4084 | 0.08298 | -0.0587 | 16.9728
16 | 1.4163 | 0.08927 | -0.059 | 15.8654
16.5 | 1.4199 | 0.0963 | -0.06 | 14.7445
17 | 1.4194 | 0.1041 | -0.0616 | 13.635
17.5 | 1.413 | 0.11295 | -0.064 | 12.51
18 | 1.397 | 0.12363 | -0.0678 | 11.2998
18.5 | 1.3806 | 0.13507 | -0.073 | 10.2214
19 | 1.3594 | 0.14788 | -0.0799 | 9.1926
19.5 | 1.3341 | 0.1621 | -0.0886 | 8.2301
20 | 1.306 | 0.17792 | -0.0992 | 7.3404

## 39. Re 750k Mach 0.50 (1)
BIGFOIL.COM POLAR EXPORT
NACA65-715 a=0.8
NACA65-715 a=0.8 |  |  |  | Cl Max: | 1.558 | at alpha= | 7.5 | deg
JavaFoil+Calcfoil stall+Eppler ext transition |  |  |  | L/D Max: | 125.855 | at alpha= | 5 | deg
Re: | 750000 |  |  | Cd Min: | 0.00787 | at alpha= | -1 | deg
Mach: | 0.5 |  |  | Cl=0 at alpha= | -5.5283 | deg
|  |  |  | @ Cl=0.1, Cd= | 0.023624
|  |  |  | @ Cl=0.4, Cd= | 0.0095176
|  |  |  | @ Cl=0.6, Cd= | 0.0087379
alpha (deg) | Cl | Cd | Cm | Cl/Cd
-20 | -0.812 | 0.20475 | -0.063 | -3.966
-19.5 | -0.784 | 0.19825 | -0.063 | -3.955
-19 | -0.756 | 0.19038 | -0.063 | -3.973
-18.5 | -0.729 | 0.18773 | -0.064 | -3.882
-18 | -0.701 | 0.17909 | -0.064 | -3.914
-17.5 | -0.673 | 0.17448 | -0.065 | -3.859
-17 | -0.644 | 0.1731 | -0.062 | -3.719
-16.5 | -0.616 | 0.16711 | -0.061 | -3.685
-16 | -0.588 | 0.15883 | -0.062 | -3.702
-15.5 | -0.56 | 0.15467 | -0.062 | -3.621
-15 | -0.532 | 0.15048 | -0.063 | -3.537
-14.5 | -0.504 | 0.14107 | -0.064 | -3.575
-14 | -0.475 | 0.14169 | -0.06 | -3.355
-13.5 | -0.447 | 0.13517 | -0.059 | -3.309
-13 | -0.419 | 0.1314 | -0.06 | -3.191
-12.5 | -0.391 | 0.1267 | -0.06 | -3.088
-12 | -0.363 | 0.12257 | -0.061 | -2.965
-11.5 | -0.335 | 0.11348 | -0.062 | -2.955
-11 | -0.307 | 0.11633 | -0.062 | -2.642
-10.5 | -0.279 | 0.10379 | -0.057 | -2.686
-10 | -0.251 | 0.10652 | -0.058 | -2.354
-9.5 | -0.223 | 0.0941 | -0.059 | -2.367
-9 | -0.195 | 0.09166 | -0.059 | -2.125
-8.5 | -0.167 | 0.09395 | -0.059 | -1.774
-8 | -0.183 | 0.06494 | -0.062 | -2.817
-7.5 | -0.186 | 0.05435 | -0.059 | -3.431
-7 | -0.148 | 0.04942 | -0.06 | -2.993
-6.5 | -0.101 | 0.04519 | -0.062 | -2.24
-6 | -0.05 | 0.04279 | -0.063 | -1.18
-5.5 | 0.003 | 0.03978 | -0.069 | 0.07
-5 | 0.058 | 0.03753 | -0.071 | 1.54
-4.5 | 0.141 | 0.01005 | -0.147 | 14.047
-4 | 0.212 | 0.00985 | -0.148 | 21.471
-3.5 | 0.282 | 0.00969 | -0.149 | 29.134
-3 | 0.354 | 0.00955 | -0.149 | 37.034
-2.5 | 0.425 | 0.0095 | -0.15 | 44.724
-2 | 0.498 | 0.00944 | -0.151 | 52.731
-1.5 | 0.568 | 0.00945 | -0.152 | 60.111
-1 | 0.639 | 0.00787 | -0.153 | 81.146
-0.5 | 0.709 | 0.008 | -0.154 | 88.564
0 | 0.767 | 0.00833 | -0.155 | 92.093
0.5 | 0.836 | 0.00852 | -0.156 | 98.089
1 | 0.904 | 0.00876 | -0.156 | 103.288
1.5 | 0.973 | 0.00898 | -0.157 | 108.357
2 | 1.041 | 0.00921 | -0.158 | 112.964
2.5 | 1.108 | 0.00944 | -0.159 | 117.418
3 | 1.176 | 0.00977 | -0.16 | 120.433
3.5 | 1.244 | 0.01007 | -0.16 | 123.452
4 | 1.296 | 0.01043 | -0.161 | 124.269
4.5 | 1.356 | 0.01082 | -0.162 | 125.394
5 | 1.413 | 0.01123 | -0.163 | 125.855
5.5 | 1.455 | 0.02256 | -0.162 | 64.483
6 | 1.499 | 0.02391 | -0.163 | 62.716
6.5 | 1.534 | 0.02533 | -0.164 | 60.57
7 | 1.556 | 0.02705 | -0.164 | 57.534
7.5 | 1.558 | 0.02908 | -0.165 | 53.578
8 | 1.524 | 0.03106 | -0.166 | 49.078
8.5 | 1.147 | 0.0612 | -0.063 | 18.749
9 | 0.794 | 0.08654 | -0.062 | 9.179
9.5 | 0.821 | 0.0933 | -0.062 | 8.797
10 | 0.848 | 0.09851 | -0.071 | 8.608
10.5 | 0.874 | 0.10479 | -0.07 | 8.34
11 | 0.9 | 0.10874 | -0.071 | 8.279
11.5 | 0.928 | 0.11515 | -0.078 | 8.057
12 | 0.954 | 0.12179 | -0.079 | 7.832
12.5 | 0.98 | 0.12363 | -0.079 | 7.924

## 40. Re 750k Mach 0.50 (2)
BIGFOIL.COM POLAR EXPORT
NACA65-715 a=0.8
NACA65-715 a=0.8 |  |  |  | Cl Max: | 1.3596 | at alpha= | 6.5 | deg
XFOIL ncrit=9 |  |  |  | L/D Max: | 120.379 | at alpha= | 4.5 | deg
Re: | 750000 |  |  | Cd Min: | 0.22248 | at alpha= | -20 | deg
Mach: | 0.5 |  |  | Cl=0 at alpha= | -5.75 | deg
|  |  |  | @ Cl=0.1, Cd= | 0.014262
|  |  |  | @ Cl=0.4, Cd= | 0.0098634
|  |  |  | @ Cl=0.6, Cd= | 0.0080536
alpha (deg) | Cl | Cd | Cm | Cl/Cd
-20 | -0.3225 | 0.22248 | -0.0723 | -1.4496
-19.5 | -0.2981 | 0.21436 | -0.0785 | -1.3907
-19 | -0.2789 | 0.20696 | -0.0833 | -1.3476
-18 | -0.2341 | 0.19325 | -0.0906 | -1.2114
-17.5 | -0.2133 | 0.18651 | -0.0944 | -1.1436
-17 | -0.1943 | 0.17906 | -0.0983 | -1.0851
-16.5 | -0.1778 | 0.17156 | -0.1029 | -1.0364
-16 | -0.157 | 0.16427 | -0.1061 | -0.95574
-15.5 | -0.1364 | 0.15803 | -0.1091 | -0.86313
-15 | -0.1165 | 0.15127 | -0.1127 | -0.77015
-14.5 | -0.099 | 0.14403 | -0.1164 | -0.68736
-14 | -0.0887 | 0.13616 | -0.1207 | -0.65144
-13.5 | -0.0757 | 0.12859 | -0.1247 | -0.58869
-13 | -0.0604 | 0.12112 | -0.1281 | -0.49868
-12.5 | -0.0332 | 0.11637 | -0.1295 | -0.2853
-12 | -0.0278 | 0.10824 | -0.1343 | -0.25684
-11.5 | -0.0176 | 0.10042 | -0.1379 | -0.17526
-10.5 | 0.0122 | 0.08807 | -0.1423 | 0.13853
-10 | 0.0206 | 0.08118 | -0.1453 | 0.25376
-9.5 | 0.0187 | 0.07247 | -0.1498 | 0.25804
-9 | 0.0179 | 0.06467 | -0.1532 | 0.27679
-8.5 | 0.0102 | 0.05595 | -0.1578 | 0.18231
-8 | -0.0166 | 0.04337 | -0.167 | -0.38275
-7.5 | -0.0519 | 0.03549 | -0.1696 | -1.4624
-7 | -0.0795 | 0.029 | -0.1683 | -2.7414
-6.5 | -0.0562 | 0.0255 | -0.1668 | -2.2039
-6 | -0.0242 | 0.02084 | -0.1653 | -1.1612
-5.5 | 0.0242 | 0.01724 | -0.1639 | 1.4037
-5 | 0.0815 | 0.01474 | -0.1627 | 5.5292
-4.5 | 0.1426 | 0.01316 | -0.1616 | 10.8359
-4 | 0.2028 | 0.01181 | -0.1607 | 17.1719
-3.5 | 0.265 | 0.01093 | -0.1602 | 24.2452
-3 | 0.3297 | 0.01037 | -0.1602 | 31.7936
-2.5 | 0.3945 | 0.00989 | -0.1603 | 39.8888
-2 | 0.4608 | 0.00957 | -0.1607 | 48.1505
-1.5 | 0.522 | 0.0079 | -0.1621 | 66.0759
-1 | 0.5884 | 0.008 | -0.1623 | 73.55
-0.5 | 0.6533 | 0.0083 | -0.1621 | 78.7108
0 | 0.7183 | 0.0085 | -0.1621 | 84.5059
0.5 | 0.7849 | 0.00867 | -0.1626 | 90.5306
1 | 0.8485 | 0.00883 | -0.1624 | 96.0929
1.5 | 0.9154 | 0.00904 | -0.1629 | 101.2611
2 | 0.9774 | 0.00925 | -0.1623 | 105.6649
2.5 | 1.0414 | 0.00948 | -0.162 | 109.8523
3 | 1.1058 | 0.00975 | -0.1616 | 113.4154
3.5 | 1.1645 | 0.01002 | -0.16 | 116.2176
4 | 1.2222 | 0.01028 | -0.1579 | 118.8911
4.5 | 1.27 | 0.01055 | -0.1538 | 120.3791
5 | 1.3038 | 0.01095 | -0.147 | 119.0685
5.5 | 1.3231 | 0.0117 | -0.1381 | 113.0855
6 | 1.3459 | 0.01281 | -0.1302 | 105.0664
6.5 | 1.3596 | 0.01457 | -0.1215 | 93.315
7 | 1.333 | 0.01841 | -0.1088 | 72.4063
7.5 | 1.2929 | 0.02405 | -0.097 | 53.7588
8 | 1.2594 | 0.03034 | -0.088 | 41.5096
8.5 | 1.2348 | 0.03666 | -0.081 | 33.6825
9 | 1.2321 | 0.04212 | -0.0768 | 29.2521
9.5 | 1.2478 | 0.04671 | -0.0736 | 26.7138
10 | 1.2649 | 0.05146 | -0.0708 | 24.5803
10.5 | 1.2729 | 0.05724 | -0.0681 | 22.2379
11 | 1.2862 | 0.06286 | -0.0659 | 20.4613
11.5 | 1.2967 | 0.06895 | -0.064 | 18.8064

## 41. Re 1M Mach 0.00 (1)
BIGFOIL.COM POLAR EXPORT
NACA65-715 a=0.8
NACA65-715 a=0.8 |  |  |  | Cl Max: | 1.647 | at alpha= | 11 | deg
JavaFoil+Calcfoil stall+Eppler ext transition |  |  |  | L/D Max: | 147.877 | at alpha= | 6 | deg
Re: | 1000000 |  |  | Cd Min: | 0.0066 | at alpha= | -1.5 | deg
Mach: | 0 |  |  | Cl=0 at alpha= | -5.5254 | deg
|  |  |  | @ Cl=0.1, Cd= | 0.008739
|  |  |  | @ Cl=0.4, Cd= | 0.008055
|  |  |  | @ Cl=0.6, Cd= | 0.0067462
alpha (deg) | Cl | Cd | Cm | Cl/Cd
-20 | -0.456 | 0.19287 | -0.045 | -2.366
-19.5 | -0.469 | 0.18653 | -0.046 | -2.515
-19 | -0.482 | 0.17578 | -0.046 | -2.74
-18.5 | -0.493 | 0.1722 | -0.046 | -2.865
-18 | -0.504 | 0.16123 | -0.047 | -3.129
-17.5 | -0.515 | 0.1498 | -0.048 | -3.435
-17 | -0.524 | 0.14247 | -0.049 | -3.675
-16.5 | -0.531 | 0.13498 | -0.049 | -3.933
-16 | -0.536 | 0.12967 | -0.05 | -4.136
-15.5 | -0.54 | 0.12417 | -0.051 | -4.348
-15 | -0.541 | 0.11558 | -0.051 | -4.682
-14.5 | -0.54 | 0.10978 | -0.052 | -4.917
-14 | -0.536 | 0.10205 | -0.053 | -5.25
-13.5 | -0.529 | 0.09623 | -0.054 | -5.492
-13 | -0.518 | 0.0897 | -0.055 | -5.777
-12.5 | -0.504 | 0.08389 | -0.055 | -6.01
-12 | -0.487 | 0.07891 | -0.057 | -6.169
-11.5 | -0.466 | 0.07434 | -0.058 | -6.27
-11 | -0.442 | 0.07024 | -0.059 | -6.286
-10.5 | -0.412 | 0.06584 | -0.053 | -6.259
-10 | -0.381 | 0.06198 | -0.054 | -6.149
-9.5 | -0.347 | 0.05841 | -0.056 | -5.941
-9 | -0.31 | 0.0552 | -0.056 | -5.616
-8.5 | -0.271 | 0.0519 | -0.059 | -5.217
-8 | -0.229 | 0.0489 | -0.059 | -4.683
-7.5 | -0.186 | 0.04533 | -0.064 | -4.099
-7 | -0.173 | 0.00937 | -0.124 | -18.496
-6.5 | -0.115 | 0.00923 | -0.125 | -12.493
-6 | -0.056 | 0.00901 | -0.126 | -6.265
-5.5 | 0.003 | 0.00891 | -0.127 | 0.344
-5 | 0.063 | 0.00883 | -0.127 | 7.16
-4.5 | 0.124 | 0.00868 | -0.128 | 14.261
-4 | 0.185 | 0.00854 | -0.129 | 21.615
-3.5 | 0.246 | 0.00852 | -0.13 | 28.866
-3 | 0.307 | 0.00848 | -0.131 | 36.231
-2.5 | 0.369 | 0.00839 | -0.132 | 43.912
-2 | 0.431 | 0.00772 | -0.132 | 55.855
-1.5 | 0.492 | 0.0066 | -0.133 | 74.544
-1 | 0.553 | 0.0067 | -0.134 | 82.569
-0.5 | 0.614 | 0.00676 | -0.134 | 90.886
0 | 0.67 | 0.0069 | -0.135 | 97.083
0.5 | 0.73 | 0.00702 | -0.136 | 103.949
1 | 0.789 | 0.00714 | -0.137 | 110.555
1.5 | 0.849 | 0.00728 | -0.137 | 116.629
2 | 0.908 | 0.00742 | -0.138 | 122.47
2.5 | 0.968 | 0.00756 | -0.139 | 128.06
3 | 1.027 | 0.00771 | -0.139 | 133.216
3.5 | 1.086 | 0.00792 | -0.14 | 137.133
4 | 1.136 | 0.0081 | -0.141 | 140.187
4.5 | 1.192 | 0.00833 | -0.142 | 142.973
5 | 1.246 | 0.00855 | -0.142 | 145.615
5.5 | 1.298 | 0.00879 | -0.143 | 147.712
6 | 1.348 | 0.00911 | -0.144 | 147.877
6.5 | 1.386 | 0.01802 | -0.143 | 76.882
7 | 1.431 | 0.01883 | -0.144 | 76.016
7.5 | 1.474 | 0.0196 | -0.144 | 75.221
8 | 1.514 | 0.02047 | -0.145 | 73.979
8.5 | 1.55 | 0.02134 | -0.145 | 72.609
9 | 1.58 | 0.02232 | -0.146 | 70.751
9.5 | 1.605 | 0.02336 | -0.147 | 68.682
10 | 1.625 | 0.02447 | -0.147 | 66.4
10.5 | 1.64 | 0.02563 | -0.148 | 63.982
11 | 1.647 | 0.02691 | -0.148 | 61.185
11.5 | 1.645 | 0.02817 | -0.149 | 58.379
12 | 1.636 | 0.02951 | -0.149 | 55.429
12.5 | 1.621 | 0.03089 | -0.149 | 52.479
13 | 1.6 | 0.03273 | -0.15 | 48.89
13.5 | 1.573 | 0.03453 | -0.15 | 45.55
14 | 1.54 | 0.03663 | -0.15 | 42.038
14.5 | 1.498 | 0.03936 | -0.15 | 38.06
15 | 1.454 | 0.04192 | -0.149 | 34.678
15.5 | 1.402 | 0.04627 | -0.148 | 30.296
16 | 1.167 | 0.12391 | -0.086 | 9.418

## 42. Re 1M Mach 0.00 (2)
BIGFOIL.COM POLAR EXPORT
NACA65-715 a=0.8
NACA65-715 a=0.8 |  |  |  | Cl Max: | 1.5259 | at alpha= | 19.5 | deg
XFOIL ncrit=9 |  |  |  | L/D Max: | 147.883 | at alpha= | 5 | deg
Re: | 1000000 |  |  | Cd Min: | 0.19622 | at alpha= | -19.5 | deg
Mach: | 0 |  |  | Cl=0 at alpha= | -5.6162 | deg
|  |  |  | @ Cl=0.1, Cd= | 0.0095553
|  |  |  | @ Cl=0.4, Cd= | 0.0065089
|  |  |  | @ Cl=0.6, Cd= | 0.0065361
alpha (deg) | Cl | Cd | Cm | Cl/Cd
-19.5 | -0.3206 | 0.19622 | -0.0634 | -1.6339
-19 | -0.2986 | 0.18973 | -0.0678 | -1.5738
-18.5 | -0.2799 | 0.18449 | -0.0713 | -1.5172
-18 | -0.2625 | 0.17854 | -0.075 | -1.4703
-17.5 | -0.251 | 0.17052 | -0.0791 | -1.472
-17 | -0.2402 | 0.16284 | -0.083 | -1.4751
-15.5 | -0.7003 | 0.04298 | -0.1387 | -16.2936
-15 | -0.727 | 0.0354 | -0.1417 | -20.5367
-14.5 | -0.7366 | 0.0306 | -0.1421 | -24.0719
-14 | -0.7044 | 0.02951 | -0.1421 | -23.8699
-13.5 | -0.6916 | 0.02702 | -0.1412 | -25.5959
-13 | -0.1661 | 0.10154 | -0.1111 | -1.6358
-12.5 | -0.6637 | 0.0232 | -0.1366 | -28.6078
-12 | -0.6246 | 0.02269 | -0.1358 | -27.5275
-11.5 | -0.5773 | 0.0227 | -0.1357 | -25.4317
-11 | -0.5333 | 0.02212 | -0.1354 | -24.1094
-10.5 | -0.4961 | 0.02022 | -0.1346 | -24.5351
-10 | -0.448 | 0.01965 | -0.1347 | -22.799
-9.5 | -0.3991 | 0.01905 | -0.1348 | -20.9501
-9 | -0.3503 | 0.01791 | -0.1349 | -19.5589
-8.5 | -0.3024 | 0.0163 | -0.1348 | -18.5521
-8 | -0.2513 | 0.01524 | -0.1351 | -16.4895
-7.5 | -0.1981 | 0.01462 | -0.1355 | -13.5499
-7 | -0.1454 | 0.01351 | -0.1357 | -10.7624
-6.5 | -0.0912 | 0.0128 | -0.136 | -7.125
-6 | -0.0403 | 0.01134 | -0.1359 | -3.5538
-5.5 | 0.0122 | 0.01036 | -0.1361 | 1.1776
-5 | 0.067 | 0.0098 | -0.1366 | 6.8367
-4.5 | 0.1223 | 0.00939 | -0.137 | 13.0245
-4 | 0.1785 | 0.00904 | -0.1376 | 19.7456
-3.5 | 0.2342 | 0.00854 | -0.1382 | 27.4239
-3 | 0.2908 | 0.00833 | -0.1388 | 34.91
-2.5 | 0.3473 | 0.00793 | -0.1395 | 43.7957
-2 | 0.4007 | 0.00649 | -0.1407 | 61.7411
-1.5 | 0.4574 | 0.00628 | -0.1414 | 72.8344
-1 | 0.5143 | 0.00636 | -0.142 | 80.8648
-0.5 | 0.5711 | 0.00648 | -0.1424 | 88.1327
0 | 0.6278 | 0.00659 | -0.1429 | 95.2656
0.5 | 0.6848 | 0.00668 | -0.1435 | 102.515
1 | 0.7414 | 0.00675 | -0.144 | 109.837
1.5 | 0.7978 | 0.00689 | -0.1446 | 115.791
2 | 0.8539 | 0.00695 | -0.1451 | 122.8633
2.5 | 0.9097 | 0.00712 | -0.1455 | 127.7669
3 | 0.9651 | 0.00721 | -0.1459 | 133.8558
4 | 1.0719 | 0.00748 | -0.1458 | 143.3021
4.5 | 1.1228 | 0.00764 | -0.1452 | 146.9634
5 | 1.1668 | 0.00789 | -0.1433 | 147.8834
5.5 | 1.2088 | 0.00822 | -0.141 | 147.056
6 | 1.2436 | 0.0086 | -0.1373 | 144.6047
6.5 | 1.2595 | 0.00948 | -0.1302 | 132.8586
7 | 1.2528 | 0.01151 | -0.1198 | 108.8445
7.5 | 1.246 | 0.014 | -0.1103 | 89
8 | 1.2412 | 0.0167 | -0.1019 | 74.3234
8.5 | 1.2385 | 0.01922 | -0.0943 | 64.4381
9 | 1.2479 | 0.02209 | -0.0896 | 56.4916
9.5 | 1.2652 | 0.0245 | -0.0858 | 51.6408
10 | 1.287 | 0.02676 | -0.0828 | 48.0942
10.5 | 1.3135 | 0.02879 | -0.0805 | 45.6235
11 | 1.3326 | 0.03149 | -0.0776 | 42.3182
11.5 | 1.3575 | 0.03382 | -0.0756 | 40.139
12 | 1.3796 | 0.03646 | -0.0735 | 37.8387
12.5 | 1.3912 | 0.04018 | -0.0708 | 34.6242
13 | 1.4137 | 0.043 | -0.0692 | 32.8767
13.5 | 1.4343 | 0.04608 | -0.0678 | 31.1263
14 | 1.4504 | 0.04973 | -0.0662 | 29.1655
14.5 | 1.4505 | 0.05522 | -0.0642 | 26.2677
15 | 1.4702 | 0.05876 | -0.0635 | 25.0204
15.5 | 1.4856 | 0.06289 | -0.0628 | 23.6222
16 | 1.5002 | 0.0672 | -0.0623 | 22.3244
16.5 | 1.5096 | 0.07229 | -0.0621 | 20.8826
17 | 1.5029 | 0.0796 | -0.0619 | 18.8807
17.5 | 1.5134 | 0.08491 | -0.0623 | 17.8236
18 | 1.5195 | 0.09097 | -0.0631 | 16.7033
18.5 | 1.5226 | 0.0976 | -0.0643 | 15.6004
19 | 1.5254 | 0.10441 | -0.066 | 14.6097
19.5 | 1.5259 | 0.11173 | -0.0683 | 13.657
20 | 1.5144 | 0.12106 | -0.0714 | 12.5095

## 43. Re 1M Mach 0.10 (1)
BIGFOIL.COM POLAR EXPORT
NACA65-715 a=0.8
NACA65-715 a=0.8 |  |  |  | Cl Max: | 1.643 | at alpha= | 11 | deg
JavaFoil+Calcfoil stall+Eppler ext transition |  |  |  | L/D Max: | 147.49 | at alpha= | 6 | deg
Re: | 1000000 |  |  | Cd Min: | 0.00663 | at alpha= | -1.5 | deg
Mach: | 0.1 |  |  | Cl=0 at alpha= | -5.525 | deg
|  |  |  | @ Cl=0.1, Cd= | 0.008723
|  |  |  | @ Cl=0.4, Cd= | 0.0081371
|  |  |  | @ Cl=0.6, Cd= | 0.0067677
alpha (deg) | Cl | Cd | Cm | Cl/Cd
-19.5 | -0.424 | 0.19049 | -0.046 | -2.224
-19 | -0.439 | 0.18297 | -0.046 | -2.397
-18.5 | -0.453 | 0.1782 | -0.047 | -2.542
-18 | -0.467 | 0.16118 | -0.047 | -2.897
-17.5 | -0.48 | 0.15384 | -0.048 | -3.12
-17 | -0.492 | 0.14721 | -0.049 | -3.34
-16.5 | -0.502 | 0.14041 | -0.049 | -3.576
-16 | -0.511 | 0.1301 | -0.05 | -3.925
-15.5 | -0.517 | 0.12475 | -0.05 | -4.146
-15 | -0.521 | 0.11848 | -0.051 | -4.401
-14.5 | -0.523 | 0.11152 | -0.052 | -4.69
-14 | -0.522 | 0.10341 | -0.053 | -5.044
-13.5 | -0.517 | 0.09722 | -0.054 | -5.317
-13 | -0.509 | 0.09024 | -0.055 | -5.639
-12.5 | -0.497 | 0.08488 | -0.055 | -5.855
-12 | -0.481 | 0.07968 | -0.056 | -6.041
-11.5 | -0.462 | 0.07464 | -0.058 | -6.192
-11 | -0.439 | 0.06998 | -0.059 | -6.276
-10.5 | -0.411 | 0.06602 | -0.054 | -6.223
-10 | -0.38 | 0.06236 | -0.054 | -6.099
-9.5 | -0.347 | 0.05889 | -0.055 | -5.891
-9 | -0.31 | 0.05532 | -0.055 | -5.608
-8.5 | -0.271 | 0.05186 | -0.058 | -5.229
-8 | -0.23 | 0.04891 | -0.059 | -4.694
-7.5 | -0.186 | 0.04595 | -0.061 | -4.048
-7 | -0.174 | 0.00944 | -0.124 | -18.424
-6.5 | -0.116 | 0.00923 | -0.125 | -12.544
-6 | -0.057 | 0.0091 | -0.126 | -6.232
-5.5 | 0.003 | 0.00896 | -0.127 | 0.344
-5 | 0.063 | 0.00882 | -0.128 | 7.198
-4.5 | 0.124 | 0.00866 | -0.129 | 14.363
-4 | 0.186 | 0.00862 | -0.13 | 21.542
-3.5 | 0.247 | 0.00855 | -0.131 | 28.889
-3 | 0.309 | 0.00846 | -0.132 | 36.484
-2.5 | 0.37 | 0.00848 | -0.133 | 43.654
-2 | 0.433 | 0.00776 | -0.133 | 55.839
-1.5 | 0.495 | 0.00663 | -0.134 | 74.565
-1 | 0.556 | 0.00671 | -0.134 | 82.881
-0.5 | 0.617 | 0.00679 | -0.135 | 90.839
0 | 0.673 | 0.00691 | -0.136 | 97.459
0.5 | 0.733 | 0.00704 | -0.137 | 104.086
1 | 0.793 | 0.00717 | -0.137 | 110.651
1.5 | 0.853 | 0.00731 | -0.138 | 116.7
2 | 0.913 | 0.00745 | -0.139 | 122.561
2.5 | 0.972 | 0.00759 | -0.139 | 128.031
3 | 1.032 | 0.00777 | -0.14 | 132.749
3.5 | 1.091 | 0.00796 | -0.141 | 137.012
4 | 1.142 | 0.00817 | -0.142 | 139.733
4.5 | 1.197 | 0.00837 | -0.142 | 142.944
5 | 1.251 | 0.0086 | -0.143 | 145.508
5.5 | 1.303 | 0.00884 | -0.144 | 147.418
6 | 1.354 | 0.00918 | -0.144 | 147.49
6.5 | 1.391 | 0.0182 | -0.144 | 76.447
7 | 1.437 | 0.01898 | -0.144 | 75.696
7.5 | 1.48 | 0.01981 | -0.145 | 74.683
8 | 1.519 | 0.02071 | -0.146 | 73.372
8.5 | 1.554 | 0.02157 | -0.146 | 72.031
9 | 1.583 | 0.02256 | -0.147 | 70.171
9.5 | 1.607 | 0.02363 | -0.147 | 67.987
10 | 1.625 | 0.02478 | -0.148 | 65.607
10.5 | 1.639 | 0.02598 | -0.148 | 63.077
11 | 1.643 | 0.02732 | -0.149 | 60.121
11.5 | 1.637 | 0.02863 | -0.149 | 57.183
12 | 1.625 | 0.03003 | -0.15 | 54.107
12.5 | 1.606 | 0.03178 | -0.15 | 50.526
13 | 1.58 | 0.03341 | -0.15 | 47.294
13.5 | 1.548 | 0.03531 | -0.151 | 43.828
14 | 1.508 | 0.03749 | -0.151 | 40.211
14.5 | 1.461 | 0.04027 | -0.15 | 36.274
15 | 1.407 | 0.04415 | -0.149 | 31.864
15.5 | 1.195 | 0.10293 | -0.11 | 11.608
16 | 1.119 | 0.12792 | -0.081 | 8.745

## 44. Re 1M Mach 0.10 (2)
BIGFOIL.COM POLAR EXPORT
NACA65-715 a=0.8
NACA65-715 a=0.8 |  |  |  | Cl Max: | 1.5133 | at alpha= | 19 | deg
XFOIL ncrit=9 |  |  |  | L/D Max: | 147.67 | at alpha= | 5 | deg
Re: | 1000000 |  |  | Cd Min: | 0.20472 | at alpha= | -20 | deg
Mach: | 0.1 |  |  | Cl=0 at alpha= | -5.6164 | deg
|  |  |  | @ Cl=0.1, Cd= | 0.0096168
|  |  |  | @ Cl=0.4, Cd= | 0.0072121
|  |  |  | @ Cl=0.6, Cd= | 0.006559
alpha (deg) | Cl | Cd | Cm | Cl/Cd
-20 | -0.341 | 0.20472 | -0.0571 | -1.6657
-19 | -0.2979 | 0.19028 | -0.0681 | -1.5656
-18.5 | -0.2791 | 0.18501 | -0.0716 | -1.5086
-18 | -0.2617 | 0.17905 | -0.0753 | -1.4616
-17.5 | -0.2497 | 0.17111 | -0.0793 | -1.4593
-17 | -0.2389 | 0.16341 | -0.0833 | -1.462
-16.5 | -0.2231 | 0.15645 | -0.0866 | -1.426
-16 | -0.2034 | 0.15147 | -0.0895 | -1.3428
-15 | -0.658 | 0.04337 | -0.1401 | -15.1718
-14.5 | -0.6909 | 0.03513 | -0.1435 | -19.667
-14 | -0.6747 | 0.03251 | -0.1439 | -20.7536
-13.5 | -0.6688 | 0.02918 | -0.1437 | -22.9198
-13 | -0.6453 | 0.02759 | -0.1429 | -23.3889
-12.5 | -0.6414 | 0.02496 | -0.1404 | -25.6971
-12 | -0.6241 | 0.02306 | -0.1378 | -27.0642
-11.5 | -0.5754 | 0.02327 | -0.1376 | -24.7271
-11 | -0.5297 | 0.023 | -0.1373 | -23.0304
-10.5 | -0.4867 | 0.02215 | -0.1367 | -21.9729
-10 | -0.4488 | 0.02003 | -0.1361 | -22.4064
-9.5 | -0.3995 | 0.01956 | -0.1361 | -20.4243
-9 | -0.3511 | 0.01836 | -0.1361 | -19.1231
-8.5 | -0.2996 | 0.01778 | -0.1361 | -16.8504
-8 | -0.2526 | 0.01546 | -0.1362 | -16.3389
-7.5 | -0.199 | 0.01487 | -0.1365 | -13.3826
-7 | -0.1462 | 0.0137 | -0.1366 | -10.6715
-6.5 | -0.0918 | 0.01293 | -0.1369 | -7.0998
-6 | -0.0402 | 0.01151 | -0.1368 | -3.4926
-5.5 | 0.0122 | 0.01046 | -0.1369 | 1.1663
-5 | 0.0672 | 0.00987 | -0.1373 | 6.8085
-4.5 | 0.1229 | 0.00944 | -0.1378 | 13.0191
-4 | 0.1793 | 0.00908 | -0.1383 | 19.7467
-3.5 | 0.2354 | 0.00857 | -0.1389 | 27.4679
-3 | 0.2921 | 0.00837 | -0.1395 | 34.8984
-2.5 | 0.3491 | 0.00798 | -0.1402 | 43.7469
-1.5 | 0.4598 | 0.00631 | -0.1421 | 72.8685
-0.5 | 0.5742 | 0.0065 | -0.1431 | 88.3385
0 | 0.6311 | 0.00663 | -0.1435 | 95.1885
0.5 | 0.6885 | 0.0067 | -0.1442 | 102.7612
1 | 0.7453 | 0.00678 | -0.1447 | 109.9263
1.5 | 0.8021 | 0.00692 | -0.1453 | 115.9104
2 | 0.8585 | 0.00699 | -0.1457 | 122.8183
2.5 | 0.9147 | 0.00717 | -0.1462 | 127.5732
3 | 0.9703 | 0.00725 | -0.1465 | 133.8345
3.5 | 1.0245 | 0.00743 | -0.1465 | 137.8869
4 | 1.0775 | 0.00752 | -0.1463 | 143.2846
4.5 | 1.1285 | 0.00769 | -0.1457 | 146.749
5 | 1.1725 | 0.00794 | -0.1436 | 147.67
6 | 1.2461 | 0.00867 | -0.1368 | 143.7255
6.5 | 1.2621 | 0.00961 | -0.1297 | 131.3319
7 | 1.2539 | 0.01174 | -0.1191 | 106.8058
7.5 | 1.2463 | 0.0143 | -0.1095 | 87.1538
8 | 1.2408 | 0.01709 | -0.1011 | 72.6039
8.5 | 1.2364 | 0.01967 | -0.0931 | 62.8571
9.5 | 1.2652 | 0.02507 | -0.0851 | 50.4667
10 | 1.2871 | 0.02739 | -0.0821 | 46.9916
10.5 | 1.313 | 0.02953 | -0.0797 | 44.4633
11 | 1.3324 | 0.03229 | -0.0769 | 41.2635
11.5 | 1.3567 | 0.03475 | -0.0748 | 39.0417
12 | 1.3781 | 0.03754 | -0.0727 | 36.7102
12.5 | 1.3903 | 0.04129 | -0.0701 | 33.6716
13 | 1.4118 | 0.0443 | -0.0685 | 31.8691
13.5 | 1.4317 | 0.04755 | -0.067 | 30.1094
14 | 1.4459 | 0.05151 | -0.0654 | 28.0703
14.5 | 1.4486 | 0.05684 | -0.0636 | 25.4856
15 | 1.4668 | 0.06067 | -0.0628 | 24.1767
15.5 | 1.4812 | 0.06503 | -0.0621 | 22.7772
16 | 1.4949 | 0.06959 | -0.0617 | 21.4815
16.5 | 1.4992 | 0.07548 | -0.0615 | 19.8622
17 | 1.4976 | 0.08233 | -0.0616 | 18.1902
17.5 | 1.5056 | 0.08815 | -0.0622 | 17.08
18 | 1.5102 | 0.09459 | -0.0632 | 15.9657
18.5 | 1.5122 | 0.10153 | -0.0647 | 14.8941
19 | 1.5133 | 0.10884 | -0.0667 | 13.9039
19.5 | 1.509 | 0.11709 | -0.0694 | 12.8875
20 | 1.4924 | 0.12738 | -0.0732 | 11.7161

## 45. Re 1M Mach 0.25 (1)
BIGFOIL.COM POLAR EXPORT
NACA65-715 a=0.8
NACA65-715 a=0.8 |  |  |  | Cl Max: | 1.618 | at alpha= | 10 | deg
JavaFoil+Calcfoil stall+Eppler ext transition |  |  |  | L/D Max: | 145.112 | at alpha= | 5.5 | deg
Re: | 1000000 |  |  | Cd Min: | 0.00682 | at alpha= | -1 | deg
Mach: | 0.25 |  |  | Cl=0 at alpha= | -5.5246 | deg
|  |  |  | @ Cl=0.1, Cd= | 0.0088833
|  |  |  | @ Cl=0.4, Cd= | 0.0080608
|  |  |  | @ Cl=0.6, Cd= | 0.0068522
alpha (deg) | Cl | Cd | Cm | Cl/Cd
-17.5 | -0.071 | 0.19367 | -0.048 | -0.365
-17 | -0.171 | 0.17656 | -0.048 | -0.967
-16.5 | -0.226 | 0.16471 | -0.049 | -1.369
-16 | -0.27 | 0.15353 | -0.049 | -1.759
-15.5 | -0.309 | 0.14629 | -0.049 | -2.111
-15 | -0.343 | 0.1313 | -0.05 | -2.61
-14.5 | -0.372 | 0.12289 | -0.05 | -3.026
-14 | -0.396 | 0.11464 | -0.051 | -3.453
-13.5 | -0.414 | 0.10862 | -0.052 | -3.815
-13 | -0.427 | 0.0994 | -0.053 | -4.297
-12.5 | -0.434 | 0.09192 | -0.054 | -4.718
-12 | -0.434 | 0.08544 | -0.055 | -5.08
-11.5 | -0.428 | 0.07932 | -0.057 | -5.396
-11 | -0.416 | 0.07457 | -0.058 | -5.575
-10.5 | -0.398 | 0.06909 | -0.059 | -5.754
-10 | -0.373 | 0.06396 | -0.054 | -5.825
-9.5 | -0.344 | 0.06037 | -0.054 | -5.692
-9 | -0.31 | 0.05674 | -0.056 | -5.47
-8.5 | -0.273 | 0.05322 | -0.056 | -5.13
-8 | -0.232 | 0.05013 | -0.058 | -4.635
-7.5 | -0.189 | 0.0467 | -0.062 | -4.052
-7 | -0.143 | 0.04422 | -0.063 | -3.233
-6.5 | -0.118 | 0.00935 | -0.129 | -12.65
-6 | -0.058 | 0.00922 | -0.13 | -6.295
-5.5 | 0.003 | 0.00908 | -0.131 | 0.348
-5 | 0.065 | 0.00895 | -0.132 | 7.274
-4.5 | 0.128 | 0.00883 | -0.133 | 14.456
-4 | 0.191 | 0.00876 | -0.133 | 21.751
-3.5 | 0.254 | 0.00867 | -0.134 | 29.256
-3 | 0.317 | 0.00869 | -0.135 | 36.487
-2.5 | 0.38 | 0.00791 | -0.136 | 48.071
-2 | 0.445 | 0.0084 | -0.136 | 52.987
-1.5 | 0.508 | 0.00836 | -0.137 | 60.756
-1 | 0.571 | 0.00682 | -0.138 | 83.758
-0.5 | 0.634 | 0.00689 | -0.139 | 91.992
0 | 0.691 | 0.00706 | -0.139 | 97.875
0.5 | 0.752 | 0.0072 | -0.14 | 104.451
1 | 0.814 | 0.00734 | -0.141 | 110.863
1.5 | 0.875 | 0.0075 | -0.142 | 116.783
2 | 0.937 | 0.00765 | -0.142 | 122.449
2.5 | 0.998 | 0.0078 | -0.143 | 127.936
3 | 1.059 | 0.00797 | -0.144 | 132.846
3.5 | 1.12 | 0.0082 | -0.145 | 136.572
4 | 1.171 | 0.0084 | -0.145 | 139.308
4.5 | 1.227 | 0.00865 | -0.146 | 141.858
5 | 1.283 | 0.0089 | -0.147 | 144.182
5.5 | 1.335 | 0.0092 | -0.147 | 145.112
6 | 1.375 | 0.01828 | -0.147 | 75.242
6.5 | 1.422 | 0.01908 | -0.147 | 74.57
7 | 1.467 | 0.02001 | -0.148 | 73.305
7.5 | 1.507 | 0.02094 | -0.149 | 71.997
8 | 1.544 | 0.02197 | -0.149 | 70.275
8.5 | 1.574 | 0.02298 | -0.15 | 68.516
9 | 1.596 | 0.02416 | -0.15 | 66.057
9.5 | 1.611 | 0.02546 | -0.151 | 63.278
10 | 1.618 | 0.02671 | -0.152 | 60.554
10.5 | 1.616 | 0.02815 | -0.152 | 57.404
11 | 1.6 | 0.02974 | -0.153 | 53.795
11.5 | 1.569 | 0.03139 | -0.153 | 49.989
12 | 1.527 | 0.03313 | -0.153 | 46.089
12.5 | 1.47 | 0.03545 | -0.153 | 41.457
13 | 1.194 | 0.09104 | -0.095 | 13.115
13.5 | 1.119 | 0.10285 | -0.078 | 10.88
14 | 1.048 | 0.11125 | -0.074 | 9.418
14.5 | 0.97 | 0.12052 | -0.069 | 8.05
15 | 0.888 | 0.12847 | -0.068 | 6.909

## 46. Re 1M Mach 0.25 (2)
BIGFOIL.COM POLAR EXPORT
NACA65-715 a=0.8
NACA65-715 a=0.8 |  |  |  | Cl Max: | 1.455 | at alpha= | 17 | deg
XFOIL ncrit=9 |  |  |  | L/D Max: | 146.156 | at alpha= | 5 | deg
Re: | 1000000 |  |  | Cd Min: | 0.16236 | at alpha= | 20 | deg
Mach: | 0.25 |  |  | Cl=0 at alpha= | -5.6223 | deg
|  |  |  | @ Cl=0.1, Cd= | 0.010019
|  |  |  | @ Cl=0.4, Cd= | 0.0074196
|  |  |  | @ Cl=0.6, Cd= | 0.0066696
alpha (deg) | Cl | Cd | Cm | Cl/Cd
-14.5 | -0.1591 | 0.13167 | -0.1032 | -1.2083
-14 | -0.1487 | 0.12373 | -0.1067 | -1.2018
-13 | -0.131 | 0.10834 | -0.1131 | -1.2092
-12.5 | -0.1205 | 0.10171 | -0.1163 | -1.1847
-12 | -0.1567 | 0.08517 | -0.1229 | -1.8398
-11.5 | -0.1419 | 0.08063 | -0.1256 | -1.7599
-11 | -0.1397 | 0.07356 | -0.1291 | -1.8991
-10.5 | -0.3395 | 0.03588 | -0.1496 | -9.4621
-10 | -0.3833 | 0.02944 | -0.1466 | -13.0197
-9.5 | -0.3925 | 0.02261 | -0.1439 | -17.3596
-9 | -0.3446 | 0.02193 | -0.1435 | -15.7136
-8.5 | -0.3007 | 0.01997 | -0.1429 | -15.0576
-8 | -0.2565 | 0.01733 | -0.1422 | -14.8009
-7.5 | -0.2031 | 0.0164 | -0.1423 | -12.3841
-7 | -0.1495 | 0.0151 | -0.1421 | -9.9007
-6.5 | -0.0951 | 0.01378 | -0.1419 | -6.9013
-6 | -0.0392 | 0.01276 | -0.142 | -3.0721
-5.5 | 0.0127 | 0.01103 | -0.1416 | 1.1514
-4.5 | 0.1258 | 0.00972 | -0.142 | 12.9424
-4 | 0.1836 | 0.00931 | -0.1424 | 19.7207
-3.5 | 0.2414 | 0.00879 | -0.1429 | 27.463
-3 | 0.3001 | 0.00851 | -0.1435 | 35.2644
-2.5 | 0.3587 | 0.00825 | -0.144 | 43.4788
-2 | 0.4154 | 0.00711 | -0.1452 | 58.4248
-1.5 | 0.4726 | 0.00646 | -0.146 | 73.1579
-1 | 0.532 | 0.00651 | -0.1466 | 81.7204
-0.5 | 0.5904 | 0.00665 | -0.1469 | 88.782
0 | 0.6493 | 0.00677 | -0.1474 | 95.9084
0.5 | 0.7082 | 0.00687 | -0.148 | 103.0859
1 | 0.7667 | 0.00698 | -0.1485 | 109.8424
1.5 | 0.8251 | 0.00707 | -0.1489 | 116.7044
2 | 0.8832 | 0.00723 | -0.1493 | 122.1577
2.5 | 0.9409 | 0.00734 | -0.1497 | 128.188
3 | 0.9983 | 0.00749 | -0.1499 | 133.2844
3.5 | 1.0538 | 0.00763 | -0.1497 | 138.1127
4.5 | 1.1589 | 0.00798 | -0.148 | 145.2256
5 | 1.2014 | 0.00822 | -0.1451 | 146.1557
5.5 | 1.2341 | 0.00858 | -0.1403 | 143.8345
6 | 1.2637 | 0.00915 | -0.135 | 138.1093
6.5 | 1.276 | 0.01039 | -0.1271 | 122.8104
7 | 1.2611 | 0.01301 | -0.1156 | 96.9331
7.5 | 1.2492 | 0.01603 | -0.1057 | 77.9289
8 | 1.2403 | 0.0193 | -0.0971 | 64.2642
8.5 | 1.2347 | 0.02269 | -0.0897 | 54.416
9 | 1.243 | 0.02583 | -0.085 | 48.1223
9.5 | 1.2651 | 0.02839 | -0.0818 | 44.5615
10 | 1.2878 | 0.03104 | -0.0789 | 41.4884
10.5 | 1.3108 | 0.03381 | -0.0762 | 38.7696
11 | 1.3308 | 0.03694 | -0.0735 | 36.026
11.5 | 1.3523 | 0.04006 | -0.0712 | 33.7569
12 | 1.3683 | 0.04381 | -0.0688 | 31.2326
12.5 | 1.3818 | 0.04796 | -0.0666 | 28.8115
13 | 1.3991 | 0.05192 | -0.0648 | 26.9472
13.5 | 1.4157 | 0.05606 | -0.0634 | 25.2533
14 | 1.4156 | 0.06216 | -0.0617 | 22.7735
14.5 | 1.4299 | 0.06694 | -0.0607 | 21.3609
15 | 1.4421 | 0.07212 | -0.0601 | 19.9958
15.5 | 1.4524 | 0.07773 | -0.0598 | 18.6852
16 | 1.4535 | 0.08464 | -0.06 | 17.1727
16.5 | 1.454 | 0.09194 | -0.0606 | 15.8147
17 | 1.455 | 0.09943 | -0.0618 | 14.6334
17.5 | 1.4519 | 0.10777 | -0.0638 | 13.4722
18 | 1.4476 | 0.11658 | -0.0666 | 12.4172
18.5 | 1.439 | 0.12627 | -0.0704 | 11.3962
19 | 1.4232 | 0.13744 | -0.0756 | 10.3551
19.5 | 1.4023 | 0.14994 | -0.0823 | 9.3524
20 | 1.3845 | 0.16236 | -0.0898 | 8.5273

## 47. Re 1M Mach 0.50 (1)
BIGFOIL.COM POLAR EXPORT
NACA65-715 a=0.8
NACA65-715 a=0.8 |  |  |  | Cl Max: | 1.56 | at alpha= | 7.5 | deg
JavaFoil+Calcfoil stall+Eppler ext transition |  |  |  | L/D Max: | 135.613 | at alpha= | 4.5 | deg
Re: | 1000000 |  |  | Cd Min: | 0.00734 | at alpha= | -1 | deg
Mach: | 0.5 |  |  | Cl=0 at alpha= | -5.5278 | deg
|  |  |  | @ Cl=0.1, Cd= | 0.009607
|  |  |  | @ Cl=0.4, Cd= | 0.0089911
|  |  |  | @ Cl=0.6, Cd= | 0.0082024
alpha (deg) | Cl | Cd | Cm | Cl/Cd
-20 | -0.812 | 0.19397 | -0.063 | -4.187
-19.5 | -0.784 | 0.18807 | -0.063 | -4.17
-19 | -0.756 | 0.18318 | -0.063 | -4.13
-18.5 | -0.729 | 0.17797 | -0.064 | -4.095
-18 | -0.701 | 0.17013 | -0.064 | -4.12
-17.5 | -0.673 | 0.16555 | -0.065 | -4.067
-17 | -0.644 | 0.16309 | -0.062 | -3.948
-16.5 | -0.616 | 0.15892 | -0.062 | -3.875
-16 | -0.588 | 0.15112 | -0.062 | -3.891
-15.5 | -0.56 | 0.14694 | -0.063 | -3.812
-15 | -0.532 | 0.14276 | -0.063 | -3.729
-14.5 | -0.504 | 0.13465 | -0.064 | -3.746
-14 | -0.476 | 0.13375 | -0.061 | -3.555
-13.5 | -0.447 | 0.12709 | -0.06 | -3.519
-13 | -0.419 | 0.12626 | -0.06 | -3.321
-12.5 | -0.391 | 0.12138 | -0.061 | -3.224
-12 | -0.363 | 0.11601 | -0.061 | -3.133
-11.5 | -0.335 | 0.1063 | -0.062 | -3.155
-11 | -0.307 | 0.10978 | -0.062 | -2.8
-10.5 | -0.279 | 0.09797 | -0.058 | -2.846
-10 | -0.251 | 0.09914 | -0.058 | -2.529
-9.5 | -0.223 | 0.0891 | -0.06 | -2.501
-9 | -0.195 | 0.08464 | -0.06 | -2.301
-8.5 | -0.167 | 0.08951 | -0.06 | -1.863
-8 | -0.183 | 0.0639 | -0.062 | -2.864
-7.5 | -0.187 | 0.05296 | -0.059 | -3.522
-7 | -0.148 | 0.04823 | -0.061 | -3.068
-6.5 | -0.101 | 0.04481 | -0.063 | -2.259
-6 | -0.051 | 0.04198 | -0.067 | -1.204
-5.5 | 0.003 | 0.038 | -0.075 | 0.073
-5 | 0.072 | 0.00968 | -0.146 | 7.408
-4.5 | 0.141 | 0.0095 | -0.147 | 14.869
-4 | 0.212 | 0.00928 | -0.148 | 22.792
-3.5 | 0.282 | 0.00919 | -0.149 | 30.751
-3 | 0.354 | 0.00903 | -0.15 | 39.151
-2.5 | 0.425 | 0.00897 | -0.151 | 47.37
-2 | 0.498 | 0.00891 | -0.151 | 55.865
-1.5 | 0.568 | 0.00891 | -0.152 | 63.784
-1 | 0.639 | 0.00734 | -0.153 | 86.983
-0.5 | 0.709 | 0.00747 | -0.154 | 94.854
0 | 0.768 | 0.00776 | -0.155 | 98.98
0.5 | 0.837 | 0.00795 | -0.156 | 105.347
1 | 0.906 | 0.00814 | -0.157 | 111.243
1.5 | 0.974 | 0.00834 | -0.158 | 116.804
2 | 1.042 | 0.00854 | -0.158 | 122.062
2.5 | 1.11 | 0.00879 | -0.159 | 126.31
3 | 1.178 | 0.00907 | -0.16 | 129.888
3.5 | 1.246 | 0.00937 | -0.161 | 132.888
4 | 1.298 | 0.00967 | -0.162 | 134.189
4.5 | 1.359 | 0.01002 | -0.162 | 135.613
5 | 1.415 | 0.01048 | -0.163 | 135.113
5.5 | 1.456 | 0.02145 | -0.163 | 67.88
6 | 1.501 | 0.02275 | -0.163 | 65.971
6.5 | 1.536 | 0.02409 | -0.164 | 63.746
7 | 1.558 | 0.02571 | -0.165 | 60.588
7.5 | 1.56 | 0.02762 | -0.165 | 56.467
8 | 1.526 | 0.0297 | -0.166 | 51.379
8.5 | 1.149 | 0.06073 | -0.07 | 18.915
9 | 0.795 | 0.06732 | -0.065 | 11.803
9.5 | 0.821 | 0.08707 | -0.064 | 9.427
10 | 0.848 | 0.09259 | -0.071 | 9.159
10.5 | 0.874 | 0.1008 | -0.071 | 8.672
11 | 0.9 | 0.10375 | -0.072 | 8.678
11.5 | 0.928 | 0.11073 | -0.079 | 8.379
12 | 0.954 | 0.11411 | -0.079 | 8.359
12.5 | 0.98 | 0.11832 | -0.08 | 8.28

## 48. Re 1M Mach 0.50 (2)
BIGFOIL.COM POLAR EXPORT
NACA65-715 a=0.8
NACA65-715 a=0.8 |  |  |  | Cl Max: | 1.346 | at alpha= | 6 | deg
XFOIL ncrit=9 |  |  |  | L/D Max: | 132.899 | at alpha= | 4 | deg
Re: | 1000000 |  |  | Cd Min: | 0.22222 | at alpha= | -20 | deg
Mach: | 0.5 |  |  | Cl=0 at alpha= | -5.7035 | deg
|  |  |  | @ Cl=0.1, Cd= | 0.012392
|  |  |  | @ Cl=0.4, Cd= | 0.0090578
|  |  |  | @ Cl=0.6, Cd= | 0.007183
alpha (deg) | Cl | Cd | Cm | Cl/Cd
-20 | -0.3329 | 0.22222 | -0.0695 | -1.4981
-19.5 | -0.3112 | 0.21483 | -0.0737 | -1.4486
-19 | -0.2892 | 0.20833 | -0.0776 | -1.3882
-18.5 | -0.2668 | 0.20155 | -0.0819 | -1.3237
-18 | -0.2451 | 0.19442 | -0.0862 | -1.2607
-17.5 | -0.2262 | 0.18642 | -0.0906 | -1.2134
-17 | -0.2084 | 0.17855 | -0.0952 | -1.1672
-16.5 | -0.1852 | 0.17155 | -0.0988 | -1.0796
-16 | -0.1633 | 0.16515 | -0.1025 | -0.9888
-15.5 | -0.1429 | 0.1584 | -0.1062 | -0.90215
-15 | -0.1262 | 0.15038 | -0.1107 | -0.83921
-14.5 | -0.1111 | 0.14246 | -0.115 | -0.77987
-14 | -0.095 | 0.13476 | -0.1188 | -0.70496
-13.5 | -0.0797 | 0.1272 | -0.1225 | -0.62657
-13 | -0.0563 | 0.12143 | -0.1251 | -0.46364
-12.5 | -0.0429 | 0.11378 | -0.1288 | -0.37704
-12 | -0.0311 | 0.10622 | -0.1323 | -0.29279
-11.5 | -0.0286 | 0.09692 | -0.1367 | -0.29509
-11 | -0.0075 | 0.09214 | -0.1392 | -0.081398
-10.5 | -0.0011 | 0.08454 | -0.1427 | -0.013012
-10 | -0.0101 | 0.07425 | -0.1477 | -0.13603
-9.5 | 0.0106 | 0.07041 | -0.1496 | 0.15055
-9 | 0.0032 | 0.06149 | -0.1541 | 0.052041
-8.5 | -0.0159 | 0.05033 | -0.1609 | -0.31591
-8 | -0.0533 | 0.03773 | -0.1694 | -1.4127
-7.5 | -0.0952 | 0.03093 | -0.1694 | -3.0779
-7 | -0.087 | 0.02779 | -0.1679 | -3.1306
-6.5 | -0.0686 | 0.02275 | -0.1664 | -3.0154
-6 | -0.0327 | 0.01803 | -0.1647 | -1.8136
-5 | 0.0776 | 0.01285 | -0.1621 | 6.0389
-4.5 | 0.1392 | 0.01159 | -0.1612 | 12.0104
-4 | 0.2021 | 0.0107 | -0.1606 | 18.8879
-3.5 | 0.2663 | 0.01003 | -0.1603 | 26.5503
-3 | 0.3308 | 0.00941 | -0.1603 | 35.1541
-2.5 | 0.3969 | 0.00907 | -0.1605 | 43.7596
-2 | 0.4628 | 0.00881 | -0.1608 | 52.5312
-1.5 | 0.5259 | 0.00744 | -0.1622 | 70.6855
-1 | 0.5911 | 0.00716 | -0.1626 | 82.5559
-0.5 | 0.6568 | 0.00733 | -0.1627 | 89.6044
0 | 0.7219 | 0.00754 | -0.1627 | 95.7427
0.5 | 0.7877 | 0.0077 | -0.1629 | 102.2987
1 | 0.8519 | 0.00784 | -0.1629 | 108.6607
1.5 | 0.9162 | 0.00801 | -0.1628 | 114.382
2 | 0.9803 | 0.00821 | -0.1625 | 119.4032
2.5 | 1.0424 | 0.00842 | -0.1618 | 123.8005
3 | 1.1071 | 0.00866 | -0.1615 | 127.8406
3.5 | 1.1621 | 0.00889 | -0.1591 | 130.7199
4 | 1.2147 | 0.00914 | -0.156 | 132.8993
4.5 | 1.2581 | 0.00951 | -0.1512 | 132.2923
5 | 1.2935 | 0.01006 | -0.1449 | 128.5785
5.5 | 1.3198 | 0.01097 | -0.1374 | 120.3099
6 | 1.346 | 0.01222 | -0.1303 | 110.1473
6.5 | 1.3428 | 0.01478 | -0.1196 | 90.8525
7 | 1.3036 | 0.01958 | -0.1061 | 66.5781
7.5 | 1.2735 | 0.02503 | -0.0958 | 50.8789
8 | 1.2493 | 0.03091 | -0.0878 | 40.4173
8.5 | 1.236 | 0.03666 | -0.0817 | 33.7152
10 | 1.2874 | 0.04937 | -0.0716 | 26.0766
10.5 | 1.304 | 0.05434 | -0.069 | 23.9971
11 | 1.3126 | 0.06027 | -0.0665 | 21.7787

## 49. Re 2M Mach 0.00 (1)
BIGFOIL.COM POLAR EXPORT
NACA65-715 a=0.8
NACA65-715 a=0.8 |  |  |  | Cl Max: | 1.651 | at alpha= | 11 | deg
JavaFoil+Calcfoil stall+Eppler ext transition |  |  |  | L/D Max: | 168.22 | at alpha= | 5.5 | deg
Re: | 2000000 |  |  | Cd Min: | 0.00536 | at alpha= | 0 | deg
Mach: | 0 |  |  | Cl=0 at alpha= | -5.5254 | deg
|  |  |  | @ Cl=0.1, Cd= | 0.0077872
|  |  |  | @ Cl=0.4, Cd= | 0.00739
|  |  |  | @ Cl=0.6, Cd= | 0.0057218
alpha (deg) | Cl | Cd | Cm | Cl/Cd
-20 | -0.457 | 0.18374 | -0.047 | -2.486
-19.5 | -0.47 | 0.17265 | -0.048 | -2.72
-19 | -0.482 | 0.16612 | -0.048 | -2.902
-18.5 | -0.494 | 0.15951 | -0.049 | -3.096
-18 | -0.505 | 0.15297 | -0.049 | -3.301
-17.5 | -0.515 | 0.14338 | -0.05 | -3.593
-17 | -0.524 | 0.13521 | -0.051 | -3.875
-16.5 | -0.531 | 0.12736 | -0.051 | -4.172
-16 | -0.537 | 0.12442 | -0.052 | -4.315
-15.5 | -0.54 | 0.11628 | -0.052 | -4.647
-15 | -0.542 | 0.10893 | -0.053 | -4.972
-14.5 | -0.54 | 0.104 | -0.053 | -5.195
-14 | -0.536 | 0.0962 | -0.054 | -5.573
-13.5 | -0.529 | 0.09155 | -0.056 | -5.78
-13 | -0.519 | 0.0857 | -0.057 | -6.055
-12.5 | -0.505 | 0.07986 | -0.059 | -6.327
-12 | -0.488 | 0.07553 | -0.06 | -6.461
-11.5 | -0.467 | 0.07068 | -0.061 | -6.611
-11 | -0.442 | 0.0674 | -0.061 | -6.563
-10.5 | -0.414 | 0.06243 | -0.06 | -6.627
-10 | -0.384 | 0.05744 | -0.065 | -6.684
-9.5 | -0.352 | 0.0519 | -0.072 | -6.783
-9 | -0.385 | 0.00935 | -0.12 | -41.207
-8.5 | -0.336 | 0.00912 | -0.121 | -36.849
-8 | -0.284 | 0.00885 | -0.122 | -32.125
-7.5 | -0.23 | 0.00856 | -0.123 | -26.85
-7 | -0.173 | 0.00836 | -0.124 | -20.734
-6.5 | -0.115 | 0.00824 | -0.125 | -13.989
-6 | -0.056 | 0.00806 | -0.126 | -7.007
-5.5 | 0.003 | 0.00798 | -0.127 | 0.385
-5 | 0.063 | 0.00786 | -0.127 | 8.043
-4.5 | 0.124 | 0.00774 | -0.128 | 15.996
-4 | 0.185 | 0.00763 | -0.129 | 24.214
-3.5 | 0.246 | 0.00754 | -0.13 | 32.591
-3 | 0.307 | 0.00744 | -0.131 | 41.259
-2.5 | 0.369 | 0.00739 | -0.132 | 49.84
-2 | 0.431 | 0.00739 | -0.133 | 58.308
-1.5 | 0.492 | 0.00586 | -0.134 | 83.937
-1 | 0.553 | 0.00603 | -0.134 | 91.741
-0.5 | 0.614 | 0.00563 | -0.135 | 109.007
0 | 0.672 | 0.00536 | -0.136 | 125.392
0.5 | 0.732 | 0.00611 | -0.136 | 119.855
1 | 0.792 | 0.00619 | -0.137 | 127.93
1.5 | 0.852 | 0.00632 | -0.138 | 134.74
2 | 0.911 | 0.00647 | -0.138 | 140.86
2.5 | 0.971 | 0.00658 | -0.139 | 147.459
3 | 1.03 | 0.00671 | -0.14 | 153.581
3.5 | 1.089 | 0.00687 | -0.141 | 158.621
4 | 1.14 | 0.00704 | -0.141 | 161.985
4.5 | 1.195 | 0.00727 | -0.142 | 164.276
5 | 1.249 | 0.00751 | -0.143 | 166.417
5.5 | 1.301 | 0.00774 | -0.143 | 168.22
6 | 1.352 | 0.00808 | -0.144 | 167.256
6.5 | 1.389 | 0.01598 | -0.143 | 86.908
7 | 1.435 | 0.01662 | -0.144 | 86.331
7.5 | 1.478 | 0.01734 | -0.145 | 85.206
8 | 1.518 | 0.01814 | -0.145 | 83.702
8.5 | 1.554 | 0.01891 | -0.146 | 82.176
9 | 1.584 | 0.01976 | -0.146 | 80.134
9.5 | 1.609 | 0.02066 | -0.147 | 77.877
10 | 1.629 | 0.0216 | -0.148 | 75.442
10.5 | 1.645 | 0.02265 | -0.148 | 72.618
11 | 1.651 | 0.0237 | -0.149 | 69.64
11.5 | 1.649 | 0.0248 | -0.149 | 66.487
12 | 1.64 | 0.02604 | -0.149 | 62.989
12.5 | 1.626 | 0.02722 | -0.15 | 59.739
13 | 1.605 | 0.02896 | -0.15 | 55.412
13.5 | 1.578 | 0.03036 | -0.151 | 51.981
14 | 1.547 | 0.03169 | -0.151 | 48.811
14.5 | 1.51 | 0.03379 | -0.151 | 44.693
15 | 1.469 | 0.03564 | -0.152 | 41.227
15.5 | 1.422 | 0.03841 | -0.151 | 37.026
16 | 1.367 | 0.04264 | -0.15 | 32.066

## 50. Re 2M Mach 0.00 (2)
BIGFOIL.COM POLAR EXPORT
NACA65-715 a=0.8
NACA65-715 a=0.8 |  |  |  | Cl Max: | 1.6732 | at alpha= | 19 | deg
XFOIL ncrit=9 |  |  |  | L/D Max: | 176.683 | at alpha= | 4 | deg
Re: | 2000000 |  |  | Cd Min: | 0.20349 | at alpha= | -20 | deg
Mach: | 0 |  |  | Cl=0 at alpha= | -5.5651 | deg
|  |  |  | @ Cl=0.1, Cd= | 0.0077224
|  |  |  | @ Cl=0.4, Cd= | 0.006239
|  |  |  | @ Cl=0.6, Cd= | 0.0052196
alpha (deg) | Cl | Cd | Cm | Cl/Cd
-20 | -0.3414 | 0.20349 | -0.0562 | -1.6777
-19.5 | -0.3245 | 0.19756 | -0.0599 | -1.6425
-18 | -0.8554 | 0.05474 | -0.1282 | -15.6266
-17.5 | -0.9009 | 0.04274 | -0.1357 | -21.0786
-17 | -0.9256 | 0.03539 | -0.1387 | -26.1543
-16.5 | -0.9371 | 0.03021 | -0.1395 | -31.0195
-16 | -0.9342 | 0.02674 | -0.139 | -34.9364
-15.5 | -0.9347 | 0.0233 | -0.1376 | -40.1159
-15 | -0.935 | 0.02055 | -0.1346 | -45.4988
-14.5 | -0.9198 | 0.01889 | -0.1312 | -48.6924
-14 | -0.8862 | 0.01747 | -0.1299 | -50.727
-13.5 | -0.8463 | 0.01624 | -0.1292 | -52.1121
-13 | -0.8003 | 0.01545 | -0.1289 | -51.7994
-12.5 | -0.7494 | 0.01494 | -0.1291 | -50.1606
-12 | -0.6966 | 0.01458 | -0.1294 | -47.7778
-11.5 | -0.6429 | 0.01434 | -0.1298 | -44.8326
-11 | -0.5935 | 0.01346 | -0.1299 | -44.0936
-10.5 | -0.5389 | 0.01316 | -0.1304 | -40.9498
-10 | -0.4842 | 0.01289 | -0.1309 | -37.564
-9.5 | -0.4291 | 0.01255 | -0.1315 | -34.1912
-9 | -0.3738 | 0.01228 | -0.1321 | -30.4397
-8 | -0.2696 | 0.01052 | -0.1327 | -25.6274
-7.5 | -0.2139 | 0.01018 | -0.1333 | -21.0118
-7 | -0.1575 | 0.01 | -0.1339 | -15.75
-6.5 | -0.1021 | 0.00955 | -0.1345 | -10.6911
-6 | -0.0481 | 0.00874 | -0.1349 | -5.5034
-5.5 | 0.0072 | 0.00819 | -0.1355 | 0.87912
-5 | 0.064 | 0.00788 | -0.1362 | 8.1218
-4.5 | 0.1211 | 0.00763 | -0.1369 | 15.8716
-4 | 0.1782 | 0.00747 | -0.1376 | 23.8554
-3.5 | 0.2357 | 0.00716 | -0.1384 | 32.919
-2.5 | 0.3506 | 0.00684 | -0.14 | 51.2573
-1.5 | 0.4632 | 0.00547 | -0.1421 | 84.6801
-0.5 | 0.5777 | 0.0052 | -0.1436 | 111.0962
0 | 0.6347 | 0.00525 | -0.1442 | 120.8952
0.5 | 0.6921 | 0.00533 | -0.1449 | 129.8499
1 | 0.7493 | 0.00539 | -0.1456 | 139.0167
1.5 | 0.8056 | 0.00552 | -0.1461 | 145.942
2 | 0.8628 | 0.00557 | -0.1468 | 154.9013
2.5 | 0.9177 | 0.00572 | -0.147 | 160.4371
3 | 0.9739 | 0.0058 | -0.1475 | 167.9138
3.5 | 1.0283 | 0.00594 | -0.1477 | 173.1145
4 | 1.0813 | 0.00612 | -0.1476 | 176.683
4.5 | 1.1297 | 0.00642 | -0.1466 | 175.9657
5 | 1.1746 | 0.00684 | -0.145 | 171.7251
5.5 | 1.2079 | 0.00756 | -0.1411 | 159.7751
6 | 1.206 | 0.00905 | -0.1306 | 133.2597
6.5 | 1.2104 | 0.01076 | -0.122 | 112.4907
7 | 1.216 | 0.01265 | -0.1143 | 96.1265
7.5 | 1.2227 | 0.01471 | -0.1073 | 83.1203
8 | 1.2368 | 0.01663 | -0.1017 | 74.3716
8.5 | 1.2557 | 0.01844 | -0.0972 | 68.0965
9 | 1.2808 | 0.02001 | -0.0937 | 64.008
9.5 | 1.3076 | 0.02154 | -0.0906 | 60.7057
10.5 | 1.3637 | 0.02456 | -0.0855 | 55.5252
11 | 1.3936 | 0.02623 | -0.0834 | 53.13
11.5 | 1.4199 | 0.02821 | -0.0811 | 50.3332
12 | 1.4424 | 0.03057 | -0.0786 | 47.1835
12.5 | 1.4689 | 0.03271 | -0.0768 | 44.9068
13 | 1.4935 | 0.03509 | -0.0749 | 42.562
13.5 | 1.5154 | 0.03775 | -0.073 | 40.143
14 | 1.5296 | 0.04124 | -0.0707 | 37.0902
14.5 | 1.554 | 0.04388 | -0.0695 | 35.4148
15 | 1.5749 | 0.04692 | -0.0682 | 33.5656
15.5 | 1.5935 | 0.0503 | -0.0669 | 31.6799
16 | 1.61 | 0.05397 | -0.0658 | 29.8314
16.5 | 1.6155 | 0.05899 | -0.0646 | 27.386
17 | 1.6336 | 0.0627 | -0.064 | 26.0542
17.5 | 1.6486 | 0.06683 | -0.0637 | 24.6686
18 | 1.6595 | 0.07158 | -0.0634 | 23.1839
18.5 | 1.6688 | 0.07665 | -0.0634 | 21.7717
19 | 1.6732 | 0.08249 | -0.0638 | 20.2837
19.5 | 1.6648 | 0.09034 | -0.0646 | 18.4282
20 | 1.6703 | 0.09637 | -0.0658 | 17.3322

## 51. Re 2M Mach 0.10 (1)
BIGFOIL.COM POLAR EXPORT
NACA65-715 a=0.8
NACA65-715 a=0.8 |  |  |  | Cl Max: | 1.647 | at alpha= | 11 | deg
JavaFoil+Calcfoil stall+Eppler ext transition |  |  |  | L/D Max: | 167.928 | at alpha= | 5.5 | deg
Re: | 2000000 |  |  | Cd Min: | 0.00533 | at alpha= | -0.5 | deg
Mach: | 0.1 |  |  | Cl=0 at alpha= | -5.525 | deg
|  |  |  | @ Cl=0.1, Cd= | 0.0077954
|  |  |  | @ Cl=0.4, Cd= | 0.0074409
|  |  |  | @ Cl=0.6, Cd= | 0.0055279
alpha (deg) | Cl | Cd | Cm | Cl/Cd
-19.5 | -0.424 | 0.17625 | -0.048 | -2.406
-19 | -0.439 | 0.16888 | -0.048 | -2.6
-18.5 | -0.453 | 0.16398 | -0.048 | -2.765
-18 | -0.467 | 0.15137 | -0.049 | -3.088
-17.5 | -0.48 | 0.14408 | -0.05 | -3.334
-17 | -0.492 | 0.13711 | -0.05 | -3.59
-16.5 | -0.503 | 0.13146 | -0.051 | -3.823
-16 | -0.511 | 0.12421 | -0.052 | -4.116
-15.5 | -0.518 | 0.11941 | -0.052 | -4.336
-15 | -0.522 | 0.1115 | -0.053 | -4.68
-14.5 | -0.523 | 0.10563 | -0.053 | -4.955
-14 | -0.522 | 0.09733 | -0.054 | -5.364
-13.5 | -0.517 | 0.09202 | -0.055 | -5.622
-13 | -0.51 | 0.08661 | -0.057 | -5.884
-12.5 | -0.498 | 0.08133 | -0.058 | -6.12
-12 | -0.482 | 0.07595 | -0.06 | -6.353
-11.5 | -0.463 | 0.07135 | -0.061 | -6.493
-11 | -0.441 | 0.0666 | -0.063 | -6.614
-10.5 | -0.413 | 0.06224 | -0.061 | -6.632
-10 | -0.382 | 0.05859 | -0.062 | -6.526
-9.5 | -0.35 | 0.05429 | -0.067 | -6.442
-9 | -0.366 | 0.0128 | -0.114 | -28.617
-8.5 | -0.337 | 0.00919 | -0.122 | -36.657
-8 | -0.285 | 0.00892 | -0.123 | -31.958
-7.5 | -0.231 | 0.00859 | -0.124 | -26.874
-7 | -0.174 | 0.00844 | -0.125 | -20.596
-6.5 | -0.116 | 0.00828 | -0.125 | -13.988
-6 | -0.057 | 0.00812 | -0.126 | -6.982
-5.5 | 0.003 | 0.00797 | -0.127 | 0.387
-5 | 0.063 | 0.00785 | -0.128 | 8.093
-4.5 | 0.124 | 0.00776 | -0.129 | 16.025
-4 | 0.186 | 0.00765 | -0.13 | 24.271
-3.5 | 0.247 | 0.00755 | -0.131 | 32.736
-3 | 0.309 | 0.0075 | -0.132 | 41.148
-2.5 | 0.37 | 0.00746 | -0.133 | 49.647
-2 | 0.433 | 0.00742 | -0.133 | 58.362
-1.5 | 0.495 | 0.00592 | -0.134 | 83.547
-1 | 0.556 | 0.00604 | -0.135 | 91.968
-0.5 | 0.617 | 0.00533 | -0.136 | 115.68
0 | 0.675 | 0.00605 | -0.136 | 111.695
0.5 | 0.736 | 0.00612 | -0.137 | 120.177
1 | 0.796 | 0.00622 | -0.138 | 127.904
1.5 | 0.856 | 0.00636 | -0.138 | 134.62
2 | 0.916 | 0.00648 | -0.139 | 141.241
2.5 | 0.975 | 0.00662 | -0.14 | 147.394
3 | 1.035 | 0.00674 | -0.141 | 153.429
3.5 | 1.094 | 0.00689 | -0.141 | 158.698
4 | 1.145 | 0.00709 | -0.142 | 161.499
4.5 | 1.201 | 0.00732 | -0.143 | 164.136
5 | 1.255 | 0.00754 | -0.143 | 166.351
5.5 | 1.307 | 0.00778 | -0.144 | 167.928
6 | 1.357 | 0.00814 | -0.145 | 166.761
6.5 | 1.395 | 0.01611 | -0.144 | 86.608
7 | 1.44 | 0.0168 | -0.145 | 85.736
7.5 | 1.483 | 0.01753 | -0.145 | 84.624
8 | 1.523 | 0.01831 | -0.146 | 83.187
8.5 | 1.558 | 0.0191 | -0.147 | 81.58
9 | 1.587 | 0.01991 | -0.147 | 79.705
9.5 | 1.611 | 0.0209 | -0.148 | 77.083
10 | 1.63 | 0.02188 | -0.148 | 74.488
10.5 | 1.643 | 0.02289 | -0.149 | 71.76
11 | 1.647 | 0.02405 | -0.149 | 68.472
11.5 | 1.642 | 0.02519 | -0.15 | 65.175
12 | 1.629 | 0.02649 | -0.15 | 61.509
12.5 | 1.61 | 0.0279 | -0.151 | 57.722
13 | 1.585 | 0.0295 | -0.151 | 53.725
13.5 | 1.553 | 0.03103 | -0.151 | 50.06
14 | 1.516 | 0.03257 | -0.152 | 46.542
14.5 | 1.474 | 0.03454 | -0.152 | 42.671
15 | 1.425 | 0.0372 | -0.152 | 38.297
15.5 | 1.371 | 0.03993 | -0.152 | 34.336
16 | 1.308 | 0.04515 | -0.15 | 28.981

## 52. Re 2M Mach 0.10 (2)
BIGFOIL.COM POLAR EXPORT
NACA65-715 a=0.8
NACA65-715 a=0.8 |  |  |  | Cl Max: | 1.6605 | at alpha= | 18.5 | deg
XFOIL ncrit=9 |  |  |  | L/D Max: | 176.764 | at alpha= | 4 | deg
Re: | 2000000 |  |  | Cd Min: | 0.10086 | at alpha= | 20 | deg
Mach: | 0.1 |  |  | Cl=0 at alpha= | -5.564 | deg
|  |  |  | @ Cl=0.1, Cd= | 0.0077617
|  |  |  | @ Cl=0.4, Cd= | 0.0065439
|  |  |  | @ Cl=0.6, Cd= | 0.0052401
alpha (deg) | Cl | Cd | Cm | Cl/Cd
-17 | -0.8606 | 0.04323 | -0.1378 | -19.9075
-16.5 | -0.893 | 0.03501 | -0.1413 | -25.507
-16 | -0.9012 | 0.03014 | -0.142 | -29.9005
-15.5 | -0.9021 | 0.02632 | -0.1414 | -34.2743
-15 | -0.9067 | 0.02268 | -0.1395 | -39.978
-14.5 | -0.9085 | 0.02025 | -0.1354 | -44.8642
-14 | -0.8842 | 0.01845 | -0.1331 | -47.9241
-13.5 | -0.8477 | 0.01704 | -0.1319 | -49.7477
-13 | -0.8051 | 0.01591 | -0.1311 | -50.6034
-12.5 | -0.7569 | 0.01507 | -0.1309 | -50.2256
-12 | -0.7031 | 0.01474 | -0.1311 | -47.7001
-11.5 | -0.6491 | 0.01445 | -0.1313 | -44.9204
-11 | -0.5983 | 0.01365 | -0.1314 | -43.8315
-10.5 | -0.5432 | 0.01334 | -0.1318 | -40.7196
-10 | -0.4875 | 0.0131 | -0.1323 | -37.2137
-9.5 | -0.4323 | 0.01273 | -0.1328 | -33.9592
-9 | -0.3766 | 0.01242 | -0.1333 | -30.3221
-8.5 | -0.3271 | 0.01107 | -0.1332 | -29.5483
-8 | -0.2715 | 0.01066 | -0.1337 | -25.469
-7.5 | -0.2155 | 0.0103 | -0.1343 | -20.9223
-7 | -0.1585 | 0.01011 | -0.1349 | -15.6775
-6.5 | -0.103 | 0.00964 | -0.1353 | -10.6846
-6 | -0.0484 | 0.00886 | -0.1358 | -5.4628
-5.5 | 0.0071 | 0.00824 | -0.1363 | 0.86165
-5 | 0.0641 | 0.00793 | -0.137 | 8.0832
-4.5 | 0.1217 | 0.00766 | -0.1377 | 15.8877
-3.5 | 0.2369 | 0.00718 | -0.1392 | 32.9944
-3 | 0.2943 | 0.00706 | -0.1399 | 41.6856
-2.5 | 0.3525 | 0.00687 | -0.1407 | 51.31
-2 | 0.4093 | 0.00648 | -0.1415 | 63.1636
-1.5 | 0.4658 | 0.00552 | -0.1428 | 84.3841
-1 | 0.5224 | 0.00524 | -0.1436 | 99.6947
-0.5 | 0.5809 | 0.00522 | -0.1444 | 111.2835
0 | 0.638 | 0.00528 | -0.1449 | 120.8333
0.5 | 0.696 | 0.00535 | -0.1457 | 130.0935
1 | 0.7533 | 0.00542 | -0.1463 | 138.9852
1.5 | 0.8102 | 0.00554 | -0.1468 | 146.2455
2 | 0.8676 | 0.00559 | -0.1475 | 155.2057
2.5 | 0.9228 | 0.00574 | -0.1477 | 160.7666
3 | 0.9791 | 0.00584 | -0.1482 | 167.6541
3.5 | 1.0339 | 0.00596 | -0.1483 | 173.4732
4 | 1.0871 | 0.00615 | -0.1482 | 176.7642
4.5 | 1.1355 | 0.00645 | -0.1471 | 176.0465
5 | 1.18 | 0.00688 | -0.1453 | 171.5116
5.5 | 1.2114 | 0.00759 | -0.1409 | 159.6047
6 | 1.2084 | 0.00915 | -0.1302 | 132.0656
6.5 | 1.2122 | 0.01092 | -0.1215 | 111.0073
7 | 1.2171 | 0.01287 | -0.1137 | 94.5688
8 | 1.2373 | 0.01696 | -0.101 | 72.954
8.5 | 1.2557 | 0.01885 | -0.0964 | 66.6154
9 | 1.2817 | 0.02043 | -0.093 | 62.7362
9.5 | 1.3086 | 0.022 | -0.0899 | 59.4818
10.5 | 1.3645 | 0.02517 | -0.0847 | 54.2114
11 | 1.3938 | 0.02694 | -0.0825 | 51.7372
11.5 | 1.4195 | 0.02905 | -0.0802 | 48.864
12 | 1.4425 | 0.03146 | -0.0777 | 45.8519
12.5 | 1.4687 | 0.03372 | -0.0758 | 43.5558
13 | 1.493 | 0.03619 | -0.0739 | 41.2545
13.5 | 1.5139 | 0.03905 | -0.0719 | 38.7682
14 | 1.5292 | 0.04255 | -0.0698 | 35.9389
14.5 | 1.5532 | 0.04532 | -0.0685 | 34.2718
15 | 1.5738 | 0.0485 | -0.0672 | 32.4495
15.5 | 1.5916 | 0.05208 | -0.0659 | 30.5607
16 | 1.6051 | 0.05621 | -0.0648 | 28.5554
16.5 | 1.6139 | 0.06101 | -0.0637 | 26.453
17 | 1.6306 | 0.06502 | -0.0632 | 25.0784
17.5 | 1.6443 | 0.06945 | -0.0628 | 23.676
18 | 1.6542 | 0.0745 | -0.0627 | 22.204
18.5 | 1.6605 | 0.08014 | -0.0628 | 20.72
19 | 1.6536 | 0.08778 | -0.0635 | 18.838
19.5 | 1.6567 | 0.09423 | -0.0645 | 17.5814
20 | 1.6594 | 0.10086 | -0.0659 | 16.4525

## 53. Re 2M Mach 0.25 (1)
BIGFOIL.COM POLAR EXPORT
NACA65-715 a=0.8
NACA65-715 a=0.8 |  |  |  | Cl Max: | 1.622 | at alpha= | 10 | deg
JavaFoil+Calcfoil stall+Eppler ext transition |  |  |  | L/D Max: | 165.226 | at alpha= | 5.5 | deg
Re: | 2000000 |  |  | Cd Min: | 0.00536 | at alpha= | -1 | deg
Mach: | 0.25 |  |  | Cl=0 at alpha= | -5.5246 | deg
|  |  |  | @ Cl=0.1, Cd= | 0.0078911
|  |  |  | @ Cl=0.4, Cd= | 0.0075562
|  |  |  | @ Cl=0.6, Cd= | 0.0056684
alpha (deg) | Cl | Cd | Cm | Cl/Cd
-17.5 | -0.071 | 0.15628 | -0.05 | -0.453
-17 | -0.171 | 0.15348 | -0.05 | -1.114
-16.5 | -0.226 | 0.14524 | -0.051 | -1.554
-16 | -0.27 | 0.13772 | -0.051 | -1.963
-15.5 | -0.309 | 0.13321 | -0.051 | -2.32
-15 | -0.343 | 0.12541 | -0.052 | -2.735
-14.5 | -0.372 | 0.11549 | -0.053 | -3.223
-14 | -0.396 | 0.10722 | -0.053 | -3.695
-13.5 | -0.415 | 0.10057 | -0.054 | -4.125
-13 | -0.428 | 0.09312 | -0.055 | -4.592
-12.5 | -0.434 | 0.08835 | -0.056 | -4.913
-12 | -0.434 | 0.08237 | -0.057 | -5.273
-11.5 | -0.428 | 0.07556 | -0.058 | -5.669
-11 | -0.416 | 0.07127 | -0.059 | -5.839
-10.5 | -0.398 | 0.0656 | -0.062 | -6.072
-10 | -0.373 | 0.06078 | -0.059 | -6.145
-9.5 | -0.345 | 0.0572 | -0.06 | -6.023
-9 | -0.312 | 0.05342 | -0.064 | -5.835
-8.5 | -0.275 | 0.04982 | -0.067 | -5.513
-8 | -0.275 | 0.01182 | -0.119 | -23.262
-7.5 | -0.235 | 0.00886 | -0.127 | -26.503
-7 | -0.177 | 0.00871 | -0.128 | -20.377
-6.5 | -0.118 | 0.00845 | -0.129 | -13.995
-6 | -0.058 | 0.00827 | -0.13 | -7.019
-5.5 | 0.003 | 0.00812 | -0.131 | 0.389
-5 | 0.065 | 0.00793 | -0.132 | 8.204
-4.5 | 0.128 | 0.00786 | -0.133 | 16.243
-4 | 0.191 | 0.00778 | -0.133 | 24.49
-3.5 | 0.254 | 0.00768 | -0.134 | 33.052
-3 | 0.317 | 0.0076 | -0.135 | 41.726
-2.5 | 0.38 | 0.00755 | -0.136 | 50.427
-2 | 0.445 | 0.00757 | -0.137 | 58.8
-1.5 | 0.508 | 0.00756 | -0.138 | 67.245
-1 | 0.571 | 0.00536 | -0.138 | 106.503
-0.5 | 0.634 | 0.00603 | -0.139 | 105.086
0 | 0.693 | 0.00615 | -0.14 | 112.653
0.5 | 0.755 | 0.00625 | -0.141 | 120.823
1 | 0.817 | 0.00636 | -0.141 | 128.448
1.5 | 0.878 | 0.00649 | -0.142 | 135.213
2 | 0.94 | 0.00663 | -0.143 | 141.814
2.5 | 1.001 | 0.00678 | -0.144 | 147.517
3 | 1.062 | 0.00693 | -0.144 | 153.241
3.5 | 1.123 | 0.00709 | -0.145 | 158.42
4 | 1.174 | 0.00731 | -0.146 | 160.7
4.5 | 1.231 | 0.00755 | -0.146 | 163.02
5 | 1.286 | 0.00781 | -0.147 | 164.772
5.5 | 1.339 | 0.0081 | -0.148 | 165.226
6 | 1.379 | 0.01622 | -0.147 | 85
6.5 | 1.426 | 0.01697 | -0.148 | 84.003
7 | 1.47 | 0.01772 | -0.149 | 82.973
7.5 | 1.511 | 0.01851 | -0.149 | 81.63
8 | 1.548 | 0.01945 | -0.15 | 79.602
8.5 | 1.578 | 0.02029 | -0.15 | 77.772
9 | 1.6 | 0.02137 | -0.151 | 74.868
9.5 | 1.615 | 0.02242 | -0.151 | 72.016
10 | 1.622 | 0.02359 | -0.152 | 68.742
10.5 | 1.62 | 0.02484 | -0.153 | 65.227
11 | 1.604 | 0.02628 | -0.153 | 61.042
11.5 | 1.574 | 0.02768 | -0.154 | 56.844
12 | 1.531 | 0.02921 | -0.154 | 52.432
12.5 | 1.477 | 0.03117 | -0.154 | 47.388
13 | 1.41 | 0.03381 | -0.154 | 41.713
13.5 | 1.33 | 0.03666 | -0.154 | 36.263
14 | 1.218 | 0.04478 | -0.15 | 27.189
14.5 | 0.975 | 0.11153 | -0.082 | 8.741
15 | 0.89 | 0.12112 | -0.078 | 7.352

## 54. Re 2M Mach 0.25 (2)
BIGFOIL.COM POLAR EXPORT
NACA65-715 a=0.8
NACA65-715 a=0.8 |  |  |  | Cl Max: | 1.5977 | at alpha= | 17.5 | deg
XFOIL ncrit=9 |  |  |  | L/D Max: | 176.619 | at alpha= | 4 | deg
Re: | 2000000 |  |  | Cd Min: | 0.17855 | at alpha= | -18 | deg
Mach: | 0.25 |  |  | Cl=0 at alpha= | -5.5565 | deg
|  |  |  | @ Cl=0.1, Cd= | 0.0079865
|  |  |  | @ Cl=0.4, Cd= | 0.0068077
|  |  |  | @ Cl=0.6, Cd= | 0.0053515
alpha (deg) | Cl | Cd | Cm | Cl/Cd
-18 | -0.2757 | 0.17855 | -0.0736 | -1.5441
-17.5 | -0.2565 | 0.17272 | -0.0775 | -1.4851
-17 | -0.2369 | 0.16689 | -0.0814 | -1.4195
-16.5 | -0.2188 | 0.16054 | -0.0853 | -1.3629
-16 | -0.2162 | 0.14867 | -0.0896 | -1.4542
-15.5 | -0.2108 | 0.13883 | -0.0939 | -1.5184
-14.5 | -0.6695 | 0.04182 | -0.1486 | -16.0091
-14 | -0.7161 | 0.03266 | -0.1524 | -21.9259
-13.5 | -0.7401 | 0.02687 | -0.1521 | -27.5437
-13 | -0.7582 | 0.02253 | -0.1491 | -33.6529
-12.5 | -0.753 | 0.01973 | -0.1449 | -38.1652
-12 | -0.7229 | 0.0173 | -0.1426 | -41.7861
-11.5 | -0.6757 | 0.01601 | -0.1414 | -42.2049
-11 | -0.6208 | 0.01526 | -0.1408 | -40.6815
-10.5 | -0.5623 | 0.01495 | -0.1405 | -37.612
-10 | -0.507 | 0.01421 | -0.1401 | -35.6791
-9.5 | -0.447 | 0.01413 | -0.1402 | -31.6348
-9 | -0.3899 | 0.01358 | -0.1401 | -28.7113
-8.5 | -0.3328 | 0.01303 | -0.1401 | -25.5411
-8 | -0.2814 | 0.01155 | -0.1397 | -24.3636
-7 | -0.1645 | 0.01076 | -0.1402 | -15.2881
-6.5 | -0.1069 | 0.01018 | -0.1404 | -10.501
-6 | -0.0494 | 0.00964 | -0.1406 | -5.1245
-5.5 | 0.0063 | 0.0086 | -0.1409 | 0.73256
-5 | 0.0649 | 0.00817 | -0.1414 | 7.9437
-4.5 | 0.1242 | 0.00786 | -0.1419 | 15.8015
-4 | 0.1839 | 0.00762 | -0.1426 | 24.1339
-3.5 | 0.2431 | 0.00736 | -0.1432 | 33.0299
-3 | 0.3031 | 0.00715 | -0.144 | 42.3916
-2.5 | 0.3622 | 0.00701 | -0.1446 | 51.669
-2 | 0.422 | 0.00669 | -0.1455 | 63.0792
-1.5 | 0.4795 | 0.00584 | -0.1466 | 82.1062
-1 | 0.5385 | 0.00532 | -0.1477 | 101.2218
-0.5 | 0.5978 | 0.00535 | -0.1483 | 111.7383
0 | 0.6572 | 0.00539 | -0.1489 | 121.9295
0.5 | 0.7166 | 0.00548 | -0.1496 | 130.7664
1 | 0.775 | 0.00558 | -0.15 | 138.8889
1.5 | 0.8345 | 0.00564 | -0.1507 | 147.961
2 | 0.8924 | 0.00577 | -0.1511 | 154.662
2.5 | 0.9506 | 0.00587 | -0.1515 | 161.9421
3 | 1.0066 | 0.00604 | -0.1514 | 166.6556
3.5 | 1.0637 | 0.00614 | -0.1515 | 173.241
4 | 1.118 | 0.00633 | -0.1511 | 176.6193
4.5 | 1.166 | 0.00664 | -0.1493 | 175.6024
5 | 1.2064 | 0.00712 | -0.1461 | 169.4382
5.5 | 1.2278 | 0.00787 | -0.1392 | 156.0102
6 | 1.2228 | 0.00977 | -0.1283 | 125.1586
6.5 | 1.2228 | 0.01184 | -0.119 | 103.277
7 | 1.2243 | 0.01414 | -0.1106 | 86.5842
7.5 | 1.2266 | 0.01668 | -0.103 | 73.5372
8.5 | 1.2569 | 0.0212 | -0.0926 | 59.2877
9 | 1.2841 | 0.02303 | -0.0893 | 55.7577
9.5 | 1.3122 | 0.0249 | -0.0862 | 52.6988
11 | 1.3956 | 0.03108 | -0.0783 | 44.9035
11.5 | 1.4171 | 0.03395 | -0.0755 | 41.7408
12 | 1.4435 | 0.03655 | -0.0733 | 39.4938
12.5 | 1.4672 | 0.03947 | -0.0712 | 37.1725
13 | 1.4886 | 0.04271 | -0.069 | 34.8537
13.5 | 1.5017 | 0.04684 | -0.0667 | 32.0602
14 | 1.5225 | 0.05043 | -0.0651 | 30.1904
14.5 | 1.5427 | 0.0542 | -0.0637 | 28.4631
15 | 1.5592 | 0.05845 | -0.0624 | 26.6758
15.5 | 1.5601 | 0.06464 | -0.0611 | 24.1352
16 | 1.5753 | 0.06938 | -0.0604 | 22.7054
16.5 | 1.5861 | 0.07481 | -0.06 | 21.2017
17 | 1.5955 | 0.08059 | -0.06 | 19.7977
17.5 | 1.5977 | 0.08744 | -0.0605 | 18.272
18 | 1.5899 | 0.09597 | -0.0617 | 16.5666
18.5 | 1.5863 | 0.10418 | -0.0635 | 15.2265
19 | 1.5797 | 0.11306 | -0.066 | 13.9722
19.5 | 1.57 | 0.12266 | -0.0695 | 12.7996
20 | 1.5585 | 0.13273 | -0.0738 | 11.7419

## 55. Re 2M Mach 0.50 (1)
BIGFOIL.COM POLAR EXPORT
NACA65-715 a=0.8
NACA65-715 a=0.8 |  |  |  | Cl Max: | 1.563 | at alpha= | 7.5 | deg
JavaFoil+Calcfoil stall+Eppler ext transition |  |  |  | L/D Max: | 155.573 | at alpha= | 4.5 | deg
Re: | 2000000 |  |  | Cd Min: | 0.00639 | at alpha= | -1 | deg
Mach: | 0.5 |  |  | Cl=0 at alpha= | -5.5227 | deg
|  |  |  | @ Cl=0.1, Cd= | 0.0085875
|  |  |  | @ Cl=0.4, Cd= | 0.0079323
|  |  |  | @ Cl=0.6, Cd= | 0.007203
alpha (deg) | Cl | Cd | Cm | Cl/Cd
-20 | -0.813 | 0.1759 | -0.064 | -4.621
-19.5 | -0.785 | 0.17041 | -0.064 | -4.605
-19 | -0.757 | 0.16482 | -0.064 | -4.591
-18.5 | -0.729 | 0.15908 | -0.064 | -4.582
-18 | -0.701 | 0.15441 | -0.065 | -4.542
-17.5 | -0.674 | 0.14996 | -0.065 | -4.492
-17 | -0.645 | 0.14975 | -0.063 | -4.304
-16.5 | -0.616 | 0.14155 | -0.062 | -4.352
-16 | -0.588 | 0.1351 | -0.063 | -4.354
-15.5 | -0.56 | 0.13091 | -0.063 | -4.28
-15 | -0.532 | 0.12707 | -0.064 | -4.191
-14.5 | -0.505 | 0.11973 | -0.064 | -4.214
-14 | -0.476 | 0.11877 | -0.063 | -4.008
-13.5 | -0.448 | 0.11553 | -0.061 | -3.874
-13 | -0.42 | 0.11171 | -0.061 | -3.756
-12.5 | -0.392 | 0.10652 | -0.062 | -3.676
-12 | -0.364 | 0.102 | -0.063 | -3.565
-11.5 | -0.336 | 0.09578 | -0.063 | -3.504
-11 | -0.308 | 0.09581 | -0.064 | -3.21
-10.5 | -0.279 | 0.08577 | -0.06 | -3.253
-10 | -0.251 | 0.0875 | -0.061 | -2.868
-9.5 | -0.223 | 0.06594 | -0.063 | -3.383
-9 | -0.195 | 0.05987 | -0.063 | -3.257
-8.5 | -0.167 | 0.05586 | -0.064 | -2.989
-8 | -0.183 | 0.05972 | -0.063 | -3.066
-7.5 | -0.187 | 0.04996 | -0.061 | -3.735
-7 | -0.148 | 0.04614 | -0.064 | -3.21
-6.5 | -0.102 | 0.04272 | -0.07 | -2.376
-6 | -0.063 | 0.00903 | -0.145 | -6.954
-5.5 | 0.003 | 0.0088 | -0.146 | 0.393
-5 | 0.072 | 0.00862 | -0.147 | 8.323
-4.5 | 0.141 | 0.00854 | -0.148 | 16.548
-4 | 0.212 | 0.00781 | -0.149 | 27.097
-3.5 | 0.282 | 0.0081 | -0.149 | 34.864
-3 | 0.354 | 0.00801 | -0.15 | 44.144
-2.5 | 0.425 | 0.00789 | -0.151 | 53.822
-2 | 0.498 | 0.00788 | -0.152 | 63.188
-1.5 | 0.568 | 0.00787 | -0.153 | 72.146
-1 | 0.639 | 0.00639 | -0.154 | 99.893
-0.5 | 0.709 | 0.00649 | -0.155 | 109.161
0 | 0.771 | 0.0067 | -0.155 | 115.052
0.5 | 0.84 | 0.00685 | -0.156 | 122.534
1 | 0.908 | 0.00704 | -0.157 | 129.092
1.5 | 0.977 | 0.00721 | -0.158 | 135.529
2 | 1.045 | 0.00742 | -0.159 | 140.865
2.5 | 1.113 | 0.00761 | -0.16 | 146.319
3 | 1.181 | 0.00782 | -0.16 | 151.052
3.5 | 1.249 | 0.00811 | -0.161 | 154.109
4 | 1.302 | 0.00843 | -0.162 | 154.37
4.5 | 1.362 | 0.00876 | -0.163 | 155.573
5 | 1.419 | 0.00919 | -0.164 | 154.49
5.5 | 1.46 | 0.01906 | -0.163 | 76.566
6 | 1.504 | 0.02018 | -0.164 | 74.541
6.5 | 1.539 | 0.02136 | -0.164 | 72.077
7 | 1.561 | 0.02278 | -0.165 | 68.535
7.5 | 1.563 | 0.02445 | -0.166 | 63.932
8 | 1.529 | 0.02626 | -0.166 | 58.245
8.5 | 1.384 | 0.02857 | -0.167 | 48.452
9 | 0.796 | 0.06282 | -0.074 | 12.672
9.5 | 0.822 | 0.07384 | -0.07 | 11.127
10 | 0.849 | 0.08317 | -0.074 | 10.204
10.5 | 0.875 | 0.08827 | -0.074 | 9.909
11 | 0.901 | 0.09276 | -0.074 | 9.711
11.5 | 0.928 | 0.09642 | -0.08 | 9.627
12 | 0.954 | 0.10154 | -0.081 | 9.397
12.5 | 0.98 | 0.10487 | -0.081 | 9.346

## 56. Re 2M Mach 0.50 (2)
BIGFOIL.COM POLAR EXPORT
NACA65-715 a=0.8
NACA65-715 a=0.8 |  |  |  | Cl Max: | 1.4105 | at alpha= | 12.5 | deg
XFOIL ncrit=9 |  |  |  | L/D Max: | 160.893 | at alpha= | 3.5 | deg
Re: | 2000000 |  |  | Cd Min: | 0.22381 | at alpha= | -20 | deg
Mach: | 0.5 |  |  | Cl=0 at alpha= | -5.5762 | deg
|  |  |  | @ Cl=0.1, Cd= | 0.0095114
|  |  |  | @ Cl=0.4, Cd= | 0.0075635
|  |  |  | @ Cl=0.6, Cd= | 0.0059493
alpha (deg) | Cl | Cd | Cm | Cl/Cd
-20 | -0.3456 | 0.22381 | -0.0636 | -1.5442
-19.5 | -0.3232 | 0.21667 | -0.0682 | -1.4917
-19 | -0.3008 | 0.20861 | -0.0731 | -1.4419
-18.5 | -0.28 | 0.20043 | -0.0779 | -1.397
-18 | -0.2586 | 0.19264 | -0.0825 | -1.3424
-17.5 | -0.238 | 0.18494 | -0.0869 | -1.2869
-16.5 | -0.1917 | 0.1719 | -0.0956 | -1.1152
-16 | -0.1739 | 0.16304 | -0.1003 | -1.0666
-14.5 | -0.1233 | 0.13863 | -0.1129 | -0.88942
-14 | -0.1042 | 0.13155 | -0.1171 | -0.79209
-13.5 | -0.0853 | 0.12472 | -0.1211 | -0.68393
-13 | -0.0732 | 0.11642 | -0.1253 | -0.62876
-12.5 | -0.066 | 0.10764 | -0.1296 | -0.61315
-12 | -0.058 | 0.09937 | -0.1339 | -0.58368
-11.5 | -0.0411 | 0.09321 | -0.1375 | -0.44094
-11 | -0.0458 | 0.08355 | -0.1422 | -0.54817
-10.5 | -0.0307 | 0.07773 | -0.1456 | -0.39496
-10 | -0.0292 | 0.07012 | -0.1495 | -0.41643
-9.5 | -0.0515 | 0.0595 | -0.1551 | -0.86555
-9 | -0.0555 | 0.0516 | -0.1598 | -1.0756
-8.5 | -0.1044 | 0.03766 | -0.1702 | -2.7722
-8 | -0.1293 | 0.03176 | -0.1709 | -4.0712
-7.5 | -0.1463 | 0.02652 | -0.1689 | -5.5166
-7 | -0.15 | 0.01908 | -0.1668 | -7.8616
-6.5 | -0.1024 | 0.0165 | -0.1653 | -6.2061
-6 | -0.0517 | 0.01321 | -0.1638 | -3.9137
-5.5 | 0.0093 | 0.01152 | -0.1626 | 0.80729
-5 | 0.0698 | 0.00989 | -0.1616 | 7.0576
-4.5 | 0.1352 | 0.00907 | -0.1611 | 14.9063
-4 | 0.2015 | 0.00852 | -0.161 | 23.6502
-3.5 | 0.2693 | 0.00812 | -0.1612 | 33.165
-3 | 0.3362 | 0.00779 | -0.1614 | 43.1579
-2.5 | 0.4038 | 0.00755 | -0.1618 | 53.4834
-2 | 0.4705 | 0.0074 | -0.1622 | 63.5811
-1.5 | 0.5368 | 0.00706 | -0.1628 | 76.034
-1 | 0.6011 | 0.00593 | -0.1641 | 101.3659
-0.5 | 0.6662 | 0.0059 | -0.1643 | 112.9153
0 | 0.7328 | 0.00595 | -0.1646 | 123.1597
0.5 | 0.7969 | 0.00609 | -0.1645 | 130.8539
1 | 0.8616 | 0.00623 | -0.1645 | 138.2986
1.5 | 0.9257 | 0.00635 | -0.1643 | 145.7795
2 | 0.9856 | 0.00656 | -0.1632 | 150.2439
2.5 | 1.0463 | 0.00669 | -0.162 | 156.3976
3 | 1.0989 | 0.0069 | -0.1592 | 159.2609
3.5 | 1.1536 | 0.00717 | -0.1568 | 160.8926
4 | 1.2047 | 0.00756 | -0.1536 | 159.3519
4.5 | 1.2542 | 0.00801 | -0.1501 | 156.5793
5 | 1.2926 | 0.0088 | -0.1447 | 146.8864
5.5 | 1.3166 | 0.01016 | -0.1371 | 129.5866
6 | 1.2994 | 0.01315 | -0.1242 | 98.8137
6.5 | 1.2801 | 0.01683 | -0.1125 | 76.0606
7 | 1.2621 | 0.02117 | -0.1024 | 59.6174
7.5 | 1.2507 | 0.02584 | -0.0944 | 48.4017
8 | 1.2493 | 0.03042 | -0.0881 | 41.0684
8.5 | 1.2693 | 0.03394 | -0.084 | 37.3984
9 | 1.2968 | 0.03719 | -0.0805 | 34.8696
9.5 | 1.3254 | 0.04052 | -0.0773 | 32.7098
10 | 1.3492 | 0.0444 | -0.0741 | 30.3874
10.5 | 1.3703 | 0.04868 | -0.0709 | 28.1491
11 | 1.3892 | 0.05306 | -0.0679 | 26.1817
11.5 | 1.4027 | 0.05856 | -0.0653 | 23.9532
12 | 1.4082 | 0.06515 | -0.063 | 21.6147
12.5 | 1.4105 | 0.07238 | -0.0612 | 19.4874
13 | 1.4101 | 0.08031 | -0.06 | 17.5582
13.5 | 1.4031 | 0.08945 | -0.06 | 15.6859
14 | 1.3814 | 0.10094 | -0.0618 | 13.6854
14.5 | 1.3535 | 0.1141 | -0.0661 | 11.8624
15 | 1.3243 | 0.12837 | -0.0728 | 10.3163
15.5 | 1.2973 | 0.14329 | -0.0815 | 9.0537
16 | 1.274 | 0.15851 | -0.0914 | 8.0373
16.5 | 1.2545 | 0.1739 | -0.1019 | 7.2139
17 | 1.2384 | 0.18944 | -0.1126 | 6.5372
17.5 | 1.2229 | 0.20549 | -0.1233 | 5.9511

## 57. Re 3M Mach 0.00 (1)
BIGFOIL.COM POLAR EXPORT
NACA65-715 a=0.8
NACA65-715 a=0.8 |  |  |  | Cl Max: | 1.654 | at alpha= | 11 | deg
JavaFoil+Calcfoil stall+Eppler ext transition |  |  |  | L/D Max: | 176.083 | at alpha= | 5.5 | deg
Re: | 3000000 |  |  | Cd Min: | 0.00509 | at alpha= | 1 | deg
Mach: | 0 |  |  | Cl=0 at alpha= | -5.5254 | deg
|  |  |  | @ Cl=0.1, Cd= | 0.0073212
|  |  |  | @ Cl=0.4, Cd= | 0.00696
|  |  |  | @ Cl=0.6, Cd= | 0.0056608
alpha (deg) | Cl | Cd | Cm | Cl/Cd
-20 | -0.457 | 0.17823 | -0.048 | -2.564
-19.5 | -0.47 | 0.1675 | -0.049 | -2.805
-19 | -0.482 | 0.16106 | -0.049 | -2.995
-18.5 | -0.494 | 0.15633 | -0.049 | -3.161
-18 | -0.505 | 0.14787 | -0.05 | -3.417
-17.5 | -0.515 | 0.13763 | -0.051 | -3.744
-17 | -0.524 | 0.13049 | -0.051 | -4.017
-16.5 | -0.532 | 0.12485 | -0.052 | -4.257
-16 | -0.537 | 0.11941 | -0.052 | -4.498
-15.5 | -0.541 | 0.11297 | -0.054 | -4.788
-15 | -0.542 | 0.107 | -0.054 | -5.065
-14.5 | -0.541 | 0.10116 | -0.055 | -5.345
-14 | -0.537 | 0.09427 | -0.056 | -5.694
-13.5 | -0.53 | 0.08906 | -0.057 | -5.946
-13 | -0.519 | 0.08378 | -0.059 | -6.2
-12.5 | -0.506 | 0.07824 | -0.06 | -6.467
-12 | -0.489 | 0.07332 | -0.062 | -6.669
-11.5 | -0.469 | 0.06842 | -0.065 | -6.85
-11 | -0.444 | 0.06517 | -0.065 | -6.808
-10.5 | -0.479 | 0.01638 | -0.109 | -29.267
-10 | -0.466 | 0.01001 | -0.117 | -46.599
-9.5 | -0.431 | 0.00915 | -0.119 | -47.119
-9 | -0.385 | 0.00874 | -0.12 | -44.102
-8.5 | -0.336 | 0.0086 | -0.121 | -39.063
-8 | -0.284 | 0.00838 | -0.122 | -33.915
-7.5 | -0.23 | 0.00806 | -0.123 | -28.52
-7 | -0.173 | 0.00791 | -0.124 | -21.896
-6.5 | -0.115 | 0.00775 | -0.125 | -14.869
-6 | -0.056 | 0.00762 | -0.126 | -7.413
-5.5 | 0.003 | 0.00752 | -0.127 | 0.408
-5 | 0.063 | 0.0074 | -0.127 | 8.545
-4.5 | 0.124 | 0.00727 | -0.128 | 17.018
-4 | 0.185 | 0.0072 | -0.129 | 25.657
-3.5 | 0.246 | 0.00705 | -0.13 | 34.863
-3 | 0.307 | 0.00702 | -0.131 | 43.769
-2.5 | 0.369 | 0.00698 | -0.132 | 52.832
-2 | 0.431 | 0.00694 | -0.133 | 62.116
-1.5 | 0.492 | 0.0055 | -0.134 | 89.477
-1 | 0.553 | 0.00563 | -0.134 | 98.229
-0.5 | 0.614 | 0.00567 | -0.135 | 108.259
0 | 0.675 | 0.00578 | -0.136 | 116.719
0.5 | 0.733 | 0.0054 | -0.137 | 135.738
1 | 0.793 | 0.00509 | -0.137 | 155.899
1.5 | 0.853 | 0.00592 | -0.138 | 144.183
2 | 0.913 | 0.00604 | -0.139 | 151.206
2.5 | 0.972 | 0.00614 | -0.139 | 158.328
3 | 1.031 | 0.00632 | -0.14 | 163.204
3.5 | 1.09 | 0.00648 | -0.141 | 168.373
4 | 1.141 | 0.00666 | -0.142 | 171.331
4.5 | 1.197 | 0.00688 | -0.142 | 173.872
5 | 1.251 | 0.00714 | -0.143 | 175.176
5.5 | 1.303 | 0.0074 | -0.144 | 176.083
6 | 1.353 | 0.0078 | -0.144 | 173.488
6.5 | 1.391 | 0.0149 | -0.144 | 93.377
7 | 1.437 | 0.0155 | -0.144 | 92.681
7.5 | 1.48 | 0.01618 | -0.145 | 91.472
8 | 1.52 | 0.01691 | -0.146 | 89.895
8.5 | 1.556 | 0.01762 | -0.146 | 88.326
9 | 1.586 | 0.01841 | -0.147 | 86.163
9.5 | 1.611 | 0.01922 | -0.147 | 83.845
10 | 1.632 | 0.02008 | -0.148 | 81.257
10.5 | 1.647 | 0.02104 | -0.148 | 78.277
11 | 1.654 | 0.02199 | -0.149 | 75.18
11.5 | 1.651 | 0.02307 | -0.149 | 71.577
12 | 1.643 | 0.02422 | -0.15 | 67.824
12.5 | 1.629 | 0.02526 | -0.15 | 64.46
13 | 1.607 | 0.02684 | -0.151 | 59.887
13.5 | 1.581 | 0.02817 | -0.151 | 56.122
14 | 1.55 | 0.02942 | -0.151 | 52.693
14.5 | 1.513 | 0.03129 | -0.152 | 48.373
15 | 1.473 | 0.03292 | -0.152 | 44.762
15.5 | 1.429 | 0.0351 | -0.152 | 40.713
16 | 1.378 | 0.03835 | -0.152 | 35.92

## 58. Re 3M Mach 0.00 (2)
BIGFOIL.COM POLAR EXPORT
NACA65-715 a=0.8
NACA65-715 a=0.8 |  |  |  | Cl Max: | 1.7516 | at alpha= | 20 | deg
XFOIL ncrit=9 |  |  |  | L/D Max: | 192.096 | at alpha= | 3.5 | deg
Re: | 3000000 |  |  | Cd Min: | 0.20249 | at alpha= | -20 | deg
Mach: | 0 |  |  | Cl=0 at alpha= | -5.5559 | deg
|  |  |  | @ Cl=0.1, Cd= | 0.0070188
|  |  |  | @ Cl=0.4, Cd= | 0.0061431
|  |  |  | @ Cl=0.6, Cd= | 0.00474
alpha (deg) | Cl | Cd | Cm | Cl/Cd
-20 | -0.3449 | 0.20249 | -0.0552 | -1.7033
-19.5 | -0.3286 | 0.19575 | -0.0592 | -1.6787
-18.5 | -0.9243 | 0.05162 | -0.1297 | -17.9059
-18 | -0.9667 | 0.04076 | -0.1361 | -23.7169
-17.5 | -0.9861 | 0.03427 | -0.1384 | -28.7744
-17 | -0.9993 | 0.02908 | -0.139 | -34.3638
-16.5 | -1.0024 | 0.0252 | -0.1383 | -39.7778
-16 | -0.9958 | 0.02242 | -0.1367 | -44.4157
-15.5 | -0.9934 | 0.01989 | -0.1339 | -49.9447
-15 | -0.9796 | 0.01824 | -0.1302 | -53.7061
-14.5 | -0.946 | 0.01691 | -0.1288 | -55.9432
-14 | -0.9059 | 0.01574 | -0.128 | -57.554
-13.5 | -0.8646 | 0.01443 | -0.1274 | -59.9168
-13 | -0.8194 | 0.01335 | -0.127 | -61.3783
-12.5 | -0.7693 | 0.01268 | -0.1271 | -60.6703
-12 | -0.7167 | 0.01213 | -0.1275 | -59.0849
-11.5 | -0.6626 | 0.01176 | -0.1279 | -56.3435
-11 | -0.6076 | 0.01146 | -0.1285 | -53.0192
-10.5 | -0.5547 | 0.01081 | -0.1289 | -51.3136
-10 | -0.4998 | 0.01039 | -0.1294 | -48.1039
-9.5 | -0.444 | 0.01011 | -0.13 | -43.9169
-9 | -0.3877 | 0.00987 | -0.1307 | -39.2806
-8.5 | -0.3316 | 0.00958 | -0.1314 | -34.6138
-8 | -0.2749 | 0.00939 | -0.1321 | -29.2758
-7.5 | -0.2213 | 0.00859 | -0.1325 | -25.7625
-7 | -0.1644 | 0.00832 | -0.1333 | -19.7596
-6.5 | -0.1077 | 0.00802 | -0.134 | -13.4289
-6 | -0.0509 | 0.0077 | -0.1347 | -6.6104
-5.5 | 0.0064 | 0.00743 | -0.1355 | 0.86137
-5 | 0.0636 | 0.00724 | -0.1362 | 8.7845
-4.5 | 0.1212 | 0.00689 | -0.1371 | 17.5907
-4 | 0.1787 | 0.00673 | -0.1379 | 26.5527
-3.5 | 0.2368 | 0.00658 | -0.1387 | 35.9878
-3 | 0.2945 | 0.00644 | -0.1395 | 45.7298
-2.5 | 0.3526 | 0.0063 | -0.1404 | 55.9683
-2 | 0.41 | 0.00611 | -0.1412 | 67.1031
-1 | 0.5235 | 0.00487 | -0.1435 | 107.4949
-0.5 | 0.5817 | 0.00474 | -0.1444 | 122.7215
0 | 0.639 | 0.00474 | -0.1451 | 134.8101
0.5 | 0.6969 | 0.00479 | -0.1459 | 145.4906
1 | 0.7545 | 0.00484 | -0.1466 | 155.8884
1.5 | 0.8113 | 0.00495 | -0.1473 | 163.899
2 | 0.8686 | 0.00501 | -0.148 | 173.3733
2.5 | 0.9247 | 0.00513 | -0.1484 | 180.2534
3 | 0.9799 | 0.00528 | -0.1488 | 185.5871
3.5 | 1.0354 | 0.00539 | -0.1492 | 192.0965
4 | 1.0871 | 0.00566 | -0.1488 | 192.0671
4.5 | 1.1328 | 0.00614 | -0.1474 | 184.4951
5 | 1.1666 | 0.00702 | -0.1437 | 166.1823
5.5 | 1.1759 | 0.00828 | -0.1352 | 142.0169
6 | 1.1833 | 0.0097 | -0.1267 | 121.9897
6.5 | 1.1958 | 0.01116 | -0.1198 | 107.1505
7 | 1.2102 | 0.01273 | -0.1135 | 95.0668
7.5 | 1.2261 | 0.01439 | -0.1078 | 85.205
8 | 1.2481 | 0.01589 | -0.1033 | 78.5463
8.5 | 1.2761 | 0.01718 | -0.1 | 74.2782
9 | 1.3067 | 0.0184 | -0.0971 | 71.0163
9.5 | 1.3368 | 0.01969 | -0.0943 | 67.8923
10 | 1.3669 | 0.02102 | -0.0917 | 65.0285
10.5 | 1.396 | 0.02246 | -0.0891 | 62.1549
11.5 | 1.4534 | 0.02547 | -0.0844 | 57.0632
12 | 1.4809 | 0.02734 | -0.0822 | 54.1661
12.5 | 1.5048 | 0.02954 | -0.0798 | 50.9411
13 | 1.5296 | 0.03176 | -0.0777 | 48.1612
13.5 | 1.5558 | 0.03396 | -0.076 | 45.8127
14 | 1.5795 | 0.03642 | -0.0742 | 43.369
14.5 | 1.6016 | 0.03911 | -0.0725 | 40.9512
15 | 1.618 | 0.04241 | -0.0705 | 38.1514
15.5 | 1.6396 | 0.04527 | -0.0692 | 36.2182
16 | 1.6604 | 0.04831 | -0.068 | 34.3697
16.5 | 1.6778 | 0.05178 | -0.0668 | 32.4025
17 | 1.6938 | 0.05546 | -0.0659 | 30.5409
17.5 | 1.7039 | 0.05994 | -0.0649 | 28.4268
18 | 1.7153 | 0.0644 | -0.0643 | 26.6351
18.5 | 1.7279 | 0.06881 | -0.064 | 25.1112
19 | 1.7383 | 0.07362 | -0.0639 | 23.6118
19.5 | 1.746 | 0.07889 | -0.064 | 22.1321
20 | 1.7516 | 0.08453 | -0.0645 | 20.7216

## 59. Re 3M Mach 0.10 (1)
BIGFOIL.COM POLAR EXPORT
NACA65-715 a=0.8
NACA65-715 a=0.8 |  |  |  | Cl Max: | 1.649 | at alpha= | 11 | deg
JavaFoil+Calcfoil stall+Eppler ext transition |  |  |  | L/D Max: | 175.216 | at alpha= | 5.5 | deg
Re: | 3000000 |  |  | Cd Min: | 0.00508 | at alpha= | 0.5 | deg
Mach: | 0.1 |  |  | Cl=0 at alpha= | -5.525 | deg
|  |  |  | @ Cl=0.1, Cd= | 0.0073251
|  |  |  | @ Cl=0.4, Cd= | 0.0069857
|  |  |  | @ Cl=0.6, Cd= | 0.0056849
alpha (deg) | Cl | Cd | Cm | Cl/Cd
-19.5 | -0.424 | 0.17391 | -0.049 | -2.44
-19 | -0.439 | 0.16248 | -0.049 | -2.703
-18.5 | -0.454 | 0.16133 | -0.049 | -2.812
-18 | -0.468 | 0.14746 | -0.05 | -3.171
-17.5 | -0.481 | 0.14108 | -0.051 | -3.407
-17 | -0.492 | 0.13423 | -0.051 | -3.668
-16.5 | -0.503 | 0.12624 | -0.052 | -3.983
-16 | -0.511 | 0.12126 | -0.052 | -4.218
-15.5 | -0.518 | 0.11485 | -0.053 | -4.509
-15 | -0.522 | 0.1084 | -0.054 | -4.819
-14.5 | -0.524 | 0.10217 | -0.054 | -5.125
-14 | -0.522 | 0.09539 | -0.056 | -5.477
-13.5 | -0.518 | 0.09028 | -0.057 | -5.737
-13 | -0.51 | 0.0844 | -0.058 | -6.043
-12.5 | -0.498 | 0.07938 | -0.059 | -6.277
-12 | -0.483 | 0.07429 | -0.061 | -6.503
-11.5 | -0.464 | 0.06926 | -0.064 | -6.705
-11 | -0.442 | 0.0642 | -0.067 | -6.887
-10.5 | -0.481 | 0.01534 | -0.11 | -31.349
-10 | -0.453 | 0.01216 | -0.114 | -37.289
-9.5 | -0.431 | 0.00924 | -0.12 | -46.652
-9 | -0.386 | 0.00884 | -0.121 | -43.645
-8.5 | -0.337 | 0.0086 | -0.122 | -39.176
-8 | -0.285 | 0.00837 | -0.123 | -34.039
-7.5 | -0.231 | 0.00811 | -0.124 | -28.44
-7 | -0.174 | 0.00797 | -0.125 | -21.823
-6.5 | -0.116 | 0.00783 | -0.125 | -14.792
-6 | -0.057 | 0.00762 | -0.126 | -7.446
-5.5 | 0.003 | 0.00755 | -0.127 | 0.408
-5 | 0.063 | 0.00741 | -0.128 | 8.568
-4.5 | 0.124 | 0.00727 | -0.129 | 17.098
-4 | 0.186 | 0.00718 | -0.13 | 25.847
-3.5 | 0.247 | 0.00712 | -0.131 | 34.712
-3 | 0.309 | 0.00703 | -0.132 | 43.882
-2.5 | 0.37 | 0.007 | -0.133 | 52.9
-2 | 0.433 | 0.00697 | -0.133 | 62.109
-1.5 | 0.495 | 0.00556 | -0.134 | 89.011
-1 | 0.556 | 0.00562 | -0.135 | 98.865
-0.5 | 0.617 | 0.00571 | -0.136 | 108.07
0 | 0.677 | 0.00536 | -0.137 | 126.405
0.5 | 0.737 | 0.00508 | -0.137 | 144.926
1 | 0.797 | 0.00585 | -0.138 | 136.155
1.5 | 0.857 | 0.00596 | -0.139 | 143.867
2 | 0.917 | 0.00605 | -0.139 | 151.499
2.5 | 0.977 | 0.00616 | -0.14 | 158.679
3 | 1.036 | 0.00635 | -0.141 | 163.292
3.5 | 1.096 | 0.00653 | -0.142 | 167.748
4 | 1.146 | 0.0067 | -0.142 | 171.087
4.5 | 1.202 | 0.00693 | -0.143 | 173.52
5 | 1.256 | 0.00718 | -0.144 | 174.938
5.5 | 1.309 | 0.00747 | -0.144 | 175.216
6 | 1.359 | 0.00785 | -0.145 | 173.076
6.5 | 1.397 | 0.01507 | -0.144 | 92.698
7 | 1.443 | 0.01566 | -0.145 | 92.147
7.5 | 1.485 | 0.01635 | -0.146 | 90.85
8 | 1.525 | 0.01707 | -0.146 | 89.331
8.5 | 1.56 | 0.0178 | -0.147 | 87.674
9 | 1.589 | 0.01854 | -0.147 | 85.7
9.5 | 1.613 | 0.01946 | -0.148 | 82.923
10 | 1.632 | 0.02034 | -0.148 | 80.232
10.5 | 1.645 | 0.02132 | -0.149 | 77.181
11 | 1.649 | 0.02231 | -0.15 | 73.935
11.5 | 1.644 | 0.02343 | -0.15 | 70.168
12 | 1.632 | 0.02464 | -0.15 | 66.235
12.5 | 1.613 | 0.02591 | -0.151 | 62.264
13 | 1.587 | 0.02733 | -0.151 | 58.096
13.5 | 1.556 | 0.02875 | -0.152 | 54.131
14 | 1.519 | 0.03015 | -0.152 | 50.376
14.5 | 1.477 | 0.03193 | -0.152 | 46.267
15 | 1.43 | 0.03405 | -0.153 | 42.007
15.5 | 1.379 | 0.03629 | -0.153 | 37.994
16 | 1.321 | 0.04002 | -0.152 | 33.008

## 60. Re 3M Mach 0.10 (2)
BIGFOIL.COM POLAR EXPORT
NACA65-715 a=0.8
NACA65-715 a=0.8 |  |  |  | Cl Max: | 1.7397 | at alpha= | 20 | deg
XFOIL ncrit=9 |  |  |  | L/D Max: | 192.465 | at alpha= | 4 | deg
Re: | 3000000 |  |  | Cd Min: | 0.08903 | at alpha= | 20 | deg
Mach: | 0.1 |  |  | Cl=0 at alpha= | -5.5536 | deg
|  |  |  | @ Cl=0.1, Cd= | 0.0070512
|  |  |  | @ Cl=0.4, Cd= | 0.0061629
|  |  |  | @ Cl=0.6, Cd= | 0.0047626
alpha (deg) | Cl | Cd | Cm | Cl/Cd
-18 | -0.8652 | 0.05516 | -0.1297 | -15.6853
-17.5 | -0.9183 | 0.04219 | -0.138 | -21.7658
-17 | -0.9507 | 0.03424 | -0.1412 | -27.7658
-16.5 | -0.9648 | 0.02894 | -0.1418 | -33.3379
-16 | -0.9674 | 0.02512 | -0.1409 | -38.5111
-15.5 | -0.9663 | 0.02196 | -0.139 | -44.0027
-15 | -0.9682 | 0.01956 | -0.1349 | -49.499
-14.5 | -0.9443 | 0.01792 | -0.1323 | -52.6953
-14 | -0.9084 | 0.01651 | -0.131 | -55.0212
-13.5 | -0.8659 | 0.01533 | -0.1302 | -56.484
-13 | -0.8238 | 0.01393 | -0.1294 | -59.1385
-12.5 | -0.7759 | 0.01297 | -0.1291 | -59.8227
-12 | -0.7237 | 0.01229 | -0.1292 | -58.8853
-11.5 | -0.669 | 0.0119 | -0.1296 | -56.2185
-11 | -0.6135 | 0.01157 | -0.13 | -53.0251
-10.5 | -0.5579 | 0.01118 | -0.1304 | -49.9016
-10 | -0.5042 | 0.01052 | -0.1307 | -47.9278
-9.5 | -0.4478 | 0.01024 | -0.1313 | -43.7305
-9 | -0.3908 | 0.01 | -0.1319 | -39.08
-8.5 | -0.3343 | 0.00968 | -0.1324 | -34.5351
-8 | -0.2772 | 0.00947 | -0.1331 | -29.2714
-7 | -0.1659 | 0.00839 | -0.1342 | -19.7735
-6.5 | -0.1087 | 0.00809 | -0.1349 | -13.4363
-6 | -0.0516 | 0.00776 | -0.1355 | -6.6495
-5.5 | 0.0062 | 0.00746 | -0.1363 | 0.8311
-5 | 0.0638 | 0.00727 | -0.137 | 8.7758
-4.5 | 0.1217 | 0.00692 | -0.1378 | 17.5867
-4 | 0.1797 | 0.00675 | -0.1386 | 26.6222
-3.5 | 0.238 | 0.0066 | -0.1395 | 36.0606
-3 | 0.2962 | 0.00645 | -0.1403 | 45.9225
-2.5 | 0.3546 | 0.00632 | -0.1412 | 56.1076
-2 | 0.4124 | 0.00612 | -0.142 | 67.3856
-1.5 | 0.47 | 0.00558 | -0.1431 | 84.2294
-1 | 0.5266 | 0.00489 | -0.1442 | 107.6892
-0.5 | 0.585 | 0.00476 | -0.1452 | 122.8992
0 | 0.6425 | 0.00477 | -0.1458 | 134.696
0.5 | 0.7009 | 0.0048 | -0.1467 | 146.0208
1 | 0.7587 | 0.00487 | -0.1474 | 155.7906
1.5 | 0.816 | 0.00497 | -0.148 | 164.1851
2 | 0.8734 | 0.00504 | -0.1487 | 173.2937
2.5 | 0.9299 | 0.00515 | -0.1492 | 180.5631
3.5 | 1.0411 | 0.00542 | -0.1498 | 192.0849
4 | 1.0932 | 0.00568 | -0.1494 | 192.4648
4.5 | 1.1387 | 0.00616 | -0.1479 | 184.8539
5 | 1.1717 | 0.00706 | -0.1439 | 165.9632
6 | 1.1855 | 0.0098 | -0.1263 | 120.9694
6.5 | 1.1977 | 0.01131 | -0.1193 | 105.8974
7 | 1.2112 | 0.01294 | -0.1129 | 93.6012
7.5 | 1.227 | 0.01465 | -0.1072 | 83.7543
8 | 1.2488 | 0.0162 | -0.1026 | 77.0864
8.5 | 1.2767 | 0.01754 | -0.0992 | 72.7879
9 | 1.3072 | 0.01881 | -0.0963 | 69.4949
9.5 | 1.3377 | 0.02014 | -0.0935 | 66.4201
10 | 1.3681 | 0.02151 | -0.0909 | 63.603
10.5 | 1.3965 | 0.02305 | -0.0882 | 60.5857
11 | 1.4243 | 0.0245 | -0.0856 | 58.1347
11.5 | 1.4538 | 0.02622 | -0.0834 | 55.4462
12 | 1.4814 | 0.02816 | -0.0812 | 52.6065
12.5 | 1.504 | 0.03054 | -0.0787 | 49.2469
13 | 1.5308 | 0.03271 | -0.0767 | 46.7991
13.5 | 1.5567 | 0.03501 | -0.0749 | 44.4644
14 | 1.5797 | 0.03763 | -0.0731 | 41.9798
14.5 | 1.6004 | 0.04055 | -0.0712 | 39.4673
15 | 1.6182 | 0.04382 | -0.0694 | 36.9283
15.5 | 1.6387 | 0.04692 | -0.068 | 34.9254
16 | 1.6587 | 0.05016 | -0.0668 | 33.0682
16.5 | 1.6754 | 0.05384 | -0.0657 | 31.1181
17 | 1.6893 | 0.0579 | -0.0646 | 29.1762
17.5 | 1.699 | 0.0626 | -0.0638 | 27.1406
18 | 1.7123 | 0.067 | -0.0633 | 25.5567
18.5 | 1.7232 | 0.07179 | -0.063 | 24.0033
19 | 1.7319 | 0.077 | -0.0631 | 22.4922
19.5 | 1.7376 | 0.0827 | -0.0634 | 21.0109
20 | 1.7397 | 0.08903 | -0.0641 | 19.5406

## 61. Re 3M Mach 0.25 (1)
BIGFOIL.COM POLAR EXPORT
NACA65-715 a=0.8
NACA65-715 a=0.8 |  |  |  | Cl Max: | 1.624 | at alpha= | 10 | deg
JavaFoil+Calcfoil stall+Eppler ext transition |  |  |  | L/D Max: | 172.959 | at alpha= | 5 | deg
Re: | 3000000 |  |  | Cd Min: | 0.0051 | at alpha= | 0 | deg
Mach: | 0.25 |  |  | Cl=0 at alpha= | -5.5246 | deg
|  |  |  | @ Cl=0.1, Cd= | 0.0074444
|  |  |  | @ Cl=0.4, Cd= | 0.00709
|  |  |  | @ Cl=0.6, Cd= | 0.0055905
alpha (deg) | Cl | Cd | Cm | Cl/Cd
-17 | -0.171 | 0.14666 | -0.051 | -1.166
-16.5 | -0.226 | 0.13911 | -0.051 | -1.624
-16 | -0.27 | 0.13261 | -0.052 | -2.04
-15.5 | -0.309 | 0.12913 | -0.052 | -2.395
-15 | -0.343 | 0.12012 | -0.053 | -2.857
-14.5 | -0.372 | 0.11167 | -0.054 | -3.335
-14 | -0.396 | 0.10395 | -0.054 | -3.813
-13.5 | -0.415 | 0.09858 | -0.055 | -4.21
-13 | -0.428 | 0.0903 | -0.056 | -4.737
-12.5 | -0.434 | 0.08593 | -0.057 | -5.054
-12 | -0.435 | 0.08024 | -0.058 | -5.416
-11.5 | -0.429 | 0.07378 | -0.06 | -5.812
-11 | -0.417 | 0.07009 | -0.061 | -5.943
-10.5 | -0.399 | 0.06432 | -0.064 | -6.2
-10 | -0.376 | 0.05786 | -0.067 | -6.493
-9.5 | -0.347 | 0.05467 | -0.068 | -6.34
-9 | -0.371 | 0.01142 | -0.119 | -32.465
-8.5 | -0.34 | 0.00892 | -0.125 | -38.054
-8 | -0.289 | 0.00864 | -0.126 | -33.433
-7.5 | -0.235 | 0.00838 | -0.127 | -28.035
-7 | -0.177 | 0.00817 | -0.128 | -21.726
-6.5 | -0.118 | 0.00794 | -0.129 | -14.902
-6 | -0.058 | 0.00781 | -0.13 | -7.437
-5.5 | 0.003 | 0.00769 | -0.131 | 0.411
-5 | 0.065 | 0.0075 | -0.132 | 8.68
-4.5 | 0.128 | 0.0074 | -0.133 | 17.243
-4 | 0.191 | 0.00726 | -0.133 | 26.227
-3.5 | 0.254 | 0.0072 | -0.134 | 35.255
-3 | 0.317 | 0.00712 | -0.135 | 44.517
-2.5 | 0.38 | 0.00709 | -0.136 | 53.697
-2 | 0.445 | 0.00709 | -0.137 | 62.747
-1.5 | 0.508 | 0.00706 | -0.138 | 72.013
-1 | 0.571 | 0.00577 | -0.139 | 99.003
-0.5 | 0.634 | 0.00538 | -0.139 | 117.948
0 | 0.694 | 0.0051 | -0.14 | 136.082
0.5 | 0.756 | 0.00586 | -0.141 | 128.959
1 | 0.818 | 0.00597 | -0.142 | 137.019
1.5 | 0.879 | 0.00608 | -0.142 | 144.74
2 | 0.941 | 0.00621 | -0.143 | 151.548
2.5 | 1.002 | 0.00633 | -0.144 | 158.483
3 | 1.063 | 0.00653 | -0.144 | 162.861
3.5 | 1.125 | 0.0067 | -0.145 | 167.928
4 | 1.176 | 0.0069 | -0.146 | 170.409
4.5 | 1.233 | 0.00716 | -0.147 | 172.073
5 | 1.288 | 0.00745 | -0.147 | 172.959
5.5 | 1.34 | 0.00775 | -0.148 | 172.847
6 | 1.381 | 0.01514 | -0.147 | 91.161
6.5 | 1.428 | 0.01582 | -0.148 | 90.245
7 | 1.472 | 0.01654 | -0.149 | 89.017
7.5 | 1.513 | 0.01726 | -0.149 | 87.686
8 | 1.55 | 0.01805 | -0.15 | 85.878
8.5 | 1.581 | 0.01891 | -0.151 | 83.565
9 | 1.602 | 0.01991 | -0.151 | 80.495
9.5 | 1.617 | 0.02092 | -0.152 | 77.293
10 | 1.624 | 0.02194 | -0.152 | 74.042
10.5 | 1.622 | 0.02306 | -0.153 | 70.345
11 | 1.606 | 0.0244 | -0.153 | 65.844
11.5 | 1.576 | 0.02575 | -0.154 | 61.211
12 | 1.534 | 0.02717 | -0.154 | 56.451
12.5 | 1.48 | 0.0289 | -0.155 | 51.198
13 | 1.413 | 0.03127 | -0.155 | 45.196
13.5 | 1.337 | 0.03355 | -0.155 | 39.842
14 | 1.245 | 0.03678 | -0.154 | 33.864
14.5 | 1.003 | 0.09452 | -0.111 | 10.611
15 | 0.896 | 0.11427 | -0.09 | 7.839

## 62. Re 3M Mach 0.25 (2)
BIGFOIL.COM POLAR EXPORT
NACA65-715 a=0.8
NACA65-715 a=0.8 |  |  |  | Cl Max: | 1.6792 | at alpha= | 18 | deg
XFOIL ncrit=9 |  |  |  | L/D Max: | 193.402 | at alpha= | 4 | deg
Re: | 3000000 |  |  | Cd Min: | 0.17843 | at alpha= | -18 | deg
Mach: | 0.25 |  |  | Cl=0 at alpha= | -5.5395 | deg
|  |  |  | @ Cl=0.1, Cd= | 0.007248
|  |  |  | @ Cl=0.4, Cd= | 0.0063397
|  |  |  | @ Cl=0.6, Cd= | 0.0048759
alpha (deg) | Cl | Cd | Cm | Cl/Cd
-18 | -0.2771 | 0.17843 | -0.0732 | -1.553
-17.5 | -0.2663 | 0.16892 | -0.0773 | -1.5765
-17 | -0.2529 | 0.16085 | -0.0816 | -1.5723
-16.5 | -0.263 | 0.1463 | -0.0873 | -1.7977
-15 | -0.7322 | 0.04066 | -0.1499 | -18.0079
-14.5 | -0.7738 | 0.03212 | -0.1533 | -24.0909
-14 | -0.8022 | 0.02611 | -0.1529 | -30.7239
-13.5 | -0.8153 | 0.0221 | -0.1501 | -36.8914
-13 | -0.8172 | 0.01919 | -0.1452 | -42.5847
-12.5 | -0.7874 | 0.01689 | -0.1427 | -46.6193
-12 | -0.7464 | 0.01496 | -0.141 | -49.893
-11.5 | -0.7 | 0.01336 | -0.1396 | -52.3952
-11 | -0.6453 | 0.01242 | -0.139 | -51.9565
-10.5 | -0.5859 | 0.01202 | -0.1387 | -48.7438
-10 | -0.5257 | 0.0117 | -0.1387 | -44.9316
-9.5 | -0.4684 | 0.01104 | -0.1385 | -42.4275
-9 | -0.4078 | 0.01085 | -0.1386 | -37.5853
-8.5 | -0.3488 | 0.01045 | -0.1387 | -33.378
-8 | -0.2896 | 0.01002 | -0.1389 | -28.9022
-7.5 | -0.2299 | 0.00971 | -0.1393 | -23.6766
-7 | -0.1738 | 0.00885 | -0.1394 | -19.6384
-6.5 | -0.114 | 0.00851 | -0.1398 | -13.396
-6 | -0.0548 | 0.00808 | -0.1403 | -6.7822
-5.5 | 0.0047 | 0.00772 | -0.1408 | 0.60881
-5 | 0.0647 | 0.00742 | -0.1415 | 8.7197
-4.5 | 0.1242 | 0.00713 | -0.1421 | 17.4194
-4 | 0.1847 | 0.00686 | -0.1429 | 26.9242
-3.5 | 0.2446 | 0.00671 | -0.1436 | 36.4531
-3 | 0.3052 | 0.00656 | -0.1445 | 46.5244
-2.5 | 0.365 | 0.00645 | -0.1452 | 56.5891
-2 | 0.4253 | 0.00626 | -0.1461 | 67.9393
-1 | 0.5432 | 0.00501 | -0.1484 | 108.4232
-0.5 | 0.6025 | 0.00487 | -0.1492 | 123.7166
0 | 0.6625 | 0.00485 | -0.15 | 136.5979
0.5 | 0.7223 | 0.0049 | -0.1507 | 147.4082
1 | 0.7813 | 0.00501 | -0.1513 | 155.9481
1.5 | 0.8414 | 0.00506 | -0.1521 | 166.2846
2 | 0.8995 | 0.00519 | -0.1525 | 173.3141
2.5 | 0.9584 | 0.00527 | -0.153 | 181.8596
3 | 1.0155 | 0.00543 | -0.1532 | 187.0166
3.5 | 1.0717 | 0.00558 | -0.1531 | 192.0609
4 | 1.1256 | 0.00582 | -0.1526 | 193.4021
4.5 | 1.1703 | 0.00632 | -0.1503 | 185.1741
5 | 1.195 | 0.0072 | -0.1441 | 165.9722
5.5 | 1.1952 | 0.00867 | -0.1336 | 137.8547
6 | 1.1989 | 0.01044 | -0.1245 | 114.8372
6.5 | 1.2071 | 0.01226 | -0.1167 | 98.4584
7 | 1.2179 | 0.01422 | -0.1098 | 85.647
7.5 | 1.2302 | 0.01629 | -0.1035 | 75.5187
8 | 1.251 | 0.01813 | -0.0988 | 69.0017
8.5 | 1.2807 | 0.01963 | -0.0954 | 65.242
9 | 1.3116 | 0.02116 | -0.0923 | 61.9849
9.5 | 1.3411 | 0.02287 | -0.0893 | 58.6401
10 | 1.3725 | 0.02454 | -0.0866 | 55.9291
10.5 | 1.3993 | 0.02658 | -0.0835 | 52.6448
11 | 1.4293 | 0.02827 | -0.0811 | 50.5589
11.5 | 1.4574 | 0.0305 | -0.0786 | 47.7836
12 | 1.4822 | 0.03309 | -0.076 | 44.793
12.5 | 1.5063 | 0.03586 | -0.0736 | 42.005
13 | 1.5318 | 0.0386 | -0.0715 | 39.6839
13.5 | 1.5557 | 0.0416 | -0.0694 | 37.3966
14 | 1.5736 | 0.04525 | -0.0673 | 34.7757
14.5 | 1.5927 | 0.04891 | -0.0654 | 32.5639
15 | 1.6132 | 0.05257 | -0.0639 | 30.6867
15.5 | 1.6298 | 0.05674 | -0.0625 | 28.724
16 | 1.6442 | 0.06128 | -0.0613 | 26.8309
16.5 | 1.6527 | 0.06667 | -0.0603 | 24.7893
17 | 1.6657 | 0.07171 | -0.0597 | 23.2283
17.5 | 1.674 | 0.07751 | -0.0595 | 21.5972
18 | 1.6792 | 0.08386 | -0.0597 | 20.0238
18.5 | 1.6762 | 0.09149 | -0.0605 | 18.3211
19 | 1.6685 | 0.10009 | -0.0621 | 16.67
19.5 | 1.6634 | 0.1085 | -0.0642 | 15.3309
20 | 1.6539 | 0.11782 | -0.0672 | 14.0375

## 63. Re 3M Mach 0.50 (1)
BIGFOIL.COM POLAR EXPORT
NACA65-715 a=0.8
NACA65-715 a=0.8 |  |  |  | Cl Max: | 1.565 | at alpha= | 7.5 | deg
JavaFoil+Calcfoil stall+Eppler ext transition |  |  |  | L/D Max: | 163.889 | at alpha= | 4 | deg
Re: | 3000000 |  |  | Cd Min: | 0.006 | at alpha= | -1 | deg
Mach: | 0.5 |  |  | Cl=0 at alpha= | -5.5227 | deg
|  |  |  | @ Cl=0.1, Cd= | 0.0080329
|  |  |  | @ Cl=0.4, Cd= | 0.0072892
|  |  |  | @ Cl=0.6, Cd= | 0.0067635
alpha (deg) | Cl | Cd | Cm | Cl/Cd
-20 | -0.814 | 0.16776 | -0.066 | -4.855
-19.5 | -0.785 | 0.16069 | -0.065 | -4.887
-19 | -0.757 | 0.15706 | -0.064 | -4.82
-18.5 | -0.729 | 0.15079 | -0.065 | -4.836
-18 | -0.702 | 0.14722 | -0.065 | -4.765
-17.5 | -0.674 | 0.14063 | -0.066 | -4.791
-17 | -0.645 | 0.13841 | -0.064 | -4.66
-16.5 | -0.616 | 0.13505 | -0.063 | -4.564
-16 | -0.589 | 0.12936 | -0.064 | -4.55
-15.5 | -0.561 | 0.12523 | -0.064 | -4.478
-15 | -0.533 | 0.12102 | -0.065 | -4.403
-14.5 | -0.505 | 0.1142 | -0.065 | -4.421
-14 | -0.476 | 0.11441 | -0.064 | -4.164
-13.5 | -0.448 | 0.10848 | -0.062 | -4.127
-13 | -0.42 | 0.10466 | -0.062 | -4.011
-12.5 | -0.392 | 0.1013 | -0.063 | -3.867
-12 | -0.364 | 0.09693 | -0.064 | -3.754
-11.5 | -0.336 | 0.08939 | -0.064 | -3.756
-11 | -0.308 | 0.09074 | -0.065 | -3.391
-10.5 | -0.279 | 0.08144 | -0.062 | -3.428
-10 | -0.251 | 0.07144 | -0.063 | -3.516
-9.5 | -0.223 | 0.06307 | -0.065 | -3.54
-9 | -0.195 | 0.05855 | -0.066 | -3.334
-8.5 | -0.167 | 0.05416 | -0.067 | -3.086
-8 | -0.183 | 0.05765 | -0.064 | -3.177
-7.5 | -0.187 | 0.0489 | -0.063 | -3.818
-7 | -0.148 | 0.04483 | -0.069 | -3.31
-6.5 | -0.126 | 0.00883 | -0.144 | -14.264
-6 | -0.063 | 0.00857 | -0.145 | -7.332
-5.5 | 0.003 | 0.0083 | -0.146 | 0.416
-5 | 0.072 | 0.00811 | -0.147 | 8.846
-4.5 | 0.141 | 0.00792 | -0.148 | 17.831
-4 | 0.212 | 0.00784 | -0.149 | 26.992
-3.5 | 0.282 | 0.00774 | -0.15 | 36.497
-3 | 0.354 | 0.00703 | -0.151 | 50.307
-2.5 | 0.425 | 0.00743 | -0.151 | 57.15
-2 | 0.498 | 0.00741 | -0.152 | 67.142
-1.5 | 0.568 | 0.00739 | -0.153 | 76.885
-1 | 0.639 | 0.006 | -0.154 | 106.378
-0.5 | 0.709 | 0.0061 | -0.155 | 116.148
0 | 0.772 | 0.00628 | -0.156 | 122.813
0.5 | 0.841 | 0.00643 | -0.157 | 130.854
1 | 0.909 | 0.00657 | -0.157 | 138.481
1.5 | 0.978 | 0.00674 | -0.158 | 145.238
2 | 1.047 | 0.00691 | -0.159 | 151.42
2.5 | 1.115 | 0.00712 | -0.16 | 156.538
3 | 1.183 | 0.00738 | -0.161 | 160.235
3.5 | 1.251 | 0.00763 | -0.161 | 163.855
4 | 1.303 | 0.00795 | -0.162 | 163.889
4.5 | 1.364 | 0.00835 | -0.163 | 163.335
5 | 1.421 | 0.00874 | -0.164 | 162.55
5.5 | 1.462 | 0.0178 | -0.163 | 82.115
6 | 1.506 | 0.01883 | -0.164 | 79.968
6.5 | 1.541 | 0.01992 | -0.165 | 77.372
7 | 1.564 | 0.02131 | -0.165 | 73.39
7.5 | 1.565 | 0.02275 | -0.166 | 68.808
8 | 1.531 | 0.02442 | -0.166 | 62.722
8.5 | 1.387 | 0.02676 | -0.167 | 51.812
9 | 0.959 | 0.02849 | -0.168 | 33.646
9.5 | 0.822 | 0.0708 | -0.073 | 11.611
10 | 1.02 | 0.0307 | -0.169 | 33.237
10.5 | 0.876 | 0.07555 | -0.081 | 11.599
11 | 0.902 | 0.08589 | -0.079 | 10.5
11.5 | 0.929 | 0.09078 | -0.082 | 10.229
12 | 0.955 | 0.09555 | -0.082 | 9.991
12.5 | 0.981 | 0.09866 | -0.084 | 9.942

## 64. Re 3M Mach 0.50 (2)
BIGFOIL.COM POLAR EXPORT
NACA65-715 a=0.8
NACA65-715 a=0.8 |  |  |  | Cl Max: | 1.4607 | at alpha= | 12 | deg
XFOIL ncrit=9 |  |  |  | L/D Max: | 181.82 | at alpha= | 3.5 | deg
Re: | 3000000 |  |  | Cd Min: | 0.22286 | at alpha= | -20 | deg
Mach: | 0.5 |  |  | Cl=0 at alpha= | -5.5148 | deg
|  |  |  | @ Cl=0.1, Cd= | 0.008457
|  |  |  | @ Cl=0.4, Cd= | 0.0069229
|  |  |  | @ Cl=0.6, Cd= | 0.0060187
alpha (deg) | Cl | Cd | Cm | Cl/Cd
-20 | -0.3481 | 0.22286 | -0.0628 | -1.562
-19.5 | -0.3261 | 0.2152 | -0.0676 | -1.5153
-19 | -0.3039 | 0.20752 | -0.0724 | -1.4644
-18.5 | -0.2821 | 0.19971 | -0.0772 | -1.4125
-18 | -0.2615 | 0.19175 | -0.0819 | -1.3638
-17.5 | -0.2386 | 0.18486 | -0.0865 | -1.2907
-17 | -0.2193 | 0.17649 | -0.0909 | -1.2426
-16.5 | -0.1967 | 0.16985 | -0.0954 | -1.1581
-16 | -0.1772 | 0.16176 | -0.1 | -1.0955
-15.5 | -0.1618 | 0.15264 | -0.1046 | -1.06
-15 | -0.1439 | 0.14477 | -0.1091 | -0.99399
-14.5 | -0.1247 | 0.13755 | -0.1133 | -0.90658
-14 | -0.1102 | 0.12938 | -0.1177 | -0.85175
-13.5 | -0.0988 | 0.12065 | -0.1223 | -0.8189
-13 | -0.0928 | 0.11133 | -0.1272 | -0.83356
-12.5 | -0.0771 | 0.10446 | -0.1312 | -0.73808
-12 | -0.0698 | 0.09644 | -0.1354 | -0.72377
-11.5 | -0.0683 | 0.08765 | -0.1403 | -0.77924
-11 | -0.0537 | 0.08153 | -0.1437 | -0.65865
-10.5 | -0.0694 | 0.07117 | -0.1493 | -0.97513
-10 | -0.0641 | 0.06448 | -0.1529 | -0.99411
-9.5 | -0.0685 | 0.05671 | -0.1572 | -1.2079
-9 | -0.1027 | 0.04335 | -0.1672 | -2.3691
-8.5 | -0.1466 | 0.03384 | -0.1724 | -4.3322
-8 | -0.1885 | 0.02775 | -0.1704 | -6.7928
-7.5 | -0.205 | 0.02027 | -0.1683 | -10.1135
-7 | -0.1704 | 0.01617 | -0.1664 | -10.538
-6.5 | -0.1255 | 0.01242 | -0.1645 | -10.1047
-6 | -0.0621 | 0.01095 | -0.1634 | -5.6712
-5.5 | 0.0019 | 0.00965 | -0.1624 | 0.19689
-5 | 0.0679 | 0.00876 | -0.1618 | 7.7511
-4.5 | 0.1357 | 0.00812 | -0.1616 | 16.7118
-4 | 0.2038 | 0.00771 | -0.1616 | 26.4332
-3.5 | 0.2724 | 0.00725 | -0.162 | 37.5724
-3 | 0.3404 | 0.00707 | -0.1623 | 48.1471
-2.5 | 0.4093 | 0.0069 | -0.1629 | 59.3188
-2 | 0.4769 | 0.00678 | -0.1635 | 70.3392
-1.5 | 0.5443 | 0.00659 | -0.1641 | 82.5948
-1 | 0.6106 | 0.00591 | -0.1652 | 103.3164
-0.5 | 0.6751 | 0.00537 | -0.1659 | 125.7169
0 | 0.7428 | 0.00533 | -0.1666 | 139.3621
0.5 | 0.8084 | 0.00543 | -0.1668 | 148.8766
1 | 0.8731 | 0.00557 | -0.1667 | 156.7504
1.5 | 0.939 | 0.00567 | -0.1668 | 165.6085
2 | 1.001 | 0.00583 | -0.1661 | 171.6981
2.5 | 1.0623 | 0.00598 | -0.1651 | 177.6421
3 | 1.1131 | 0.00618 | -0.1619 | 180.1133
3.5 | 1.1691 | 0.00643 | -0.1596 | 181.8196
4 | 1.2209 | 0.0068 | -0.1565 | 179.5441
4.5 | 1.2645 | 0.00741 | -0.1519 | 170.6478
5 | 1.2908 | 0.00858 | -0.1445 | 150.4429
5.5 | 1.2855 | 0.0109 | -0.1327 | 117.9358
6 | 1.2677 | 0.01409 | -0.1202 | 89.9716
6.5 | 1.2587 | 0.0175 | -0.1101 | 71.9257
7 | 1.2507 | 0.02147 | -0.1013 | 58.2534
7.5 | 1.2513 | 0.02551 | -0.0944 | 49.0514
8 | 1.2679 | 0.02894 | -0.0894 | 43.8113
8.5 | 1.2977 | 0.03179 | -0.0857 | 40.821
9 | 1.3292 | 0.03467 | -0.0823 | 38.3386
9.5 | 1.3593 | 0.03782 | -0.079 | 35.9413
10 | 1.3888 | 0.04117 | -0.0757 | 33.7333
10.5 | 1.4104 | 0.04532 | -0.0722 | 31.1209
11 | 1.4328 | 0.04966 | -0.0691 | 28.8522
11.5 | 1.4503 | 0.05466 | -0.0661 | 26.5331
12 | 1.4607 | 0.06011 | -0.0631 | 24.3004
12.5 | 1.4603 | 0.06742 | -0.0608 | 21.6597
13 | 1.4517 | 0.07594 | -0.0593 | 19.1164
13.5 | 1.4388 | 0.08547 | -0.0588 | 16.834
14 | 1.4193 | 0.09654 | -0.0602 | 14.7017
14.5 | 1.3933 | 0.1092 | -0.0639 | 12.7592
15 | 1.358 | 0.12393 | -0.0703 | 10.9578
15.5 | 1.3279 | 0.13895 | -0.0786 | 9.5567
16 | 1.3011 | 0.15441 | -0.0885 | 8.4263
16.5 | 1.2788 | 0.16992 | -0.0991 | 7.5259
17 | 1.2602 | 0.18558 | -0.1099 | 6.7906

## 65. Re 4M Mach 0.00 (1)
BIGFOIL.COM POLAR EXPORT
NACA65-715 a=0.8
NACA65-715 a=0.8 |  |  |  | Cl Max: | 1.655 | at alpha= | 11 | deg
JavaFoil+Calcfoil stall+Eppler ext transition |  |  |  | L/D Max: | 178.694 | at alpha= | 5 | deg
Re: | 4000000 |  |  | Cd Min: | 0.00496 | at alpha= | 1.5 | deg
Mach: | 0 |  |  | Cl=0 at alpha= | -5.5254 | deg
|  |  |  | @ Cl=0.1, Cd= | 0.0070133
|  |  |  | @ Cl=0.4, Cd= | 0.00669
|  |  |  | @ Cl=0.6, Cd= | 0.0054739
alpha (deg) | Cl | Cd | Cm | Cl/Cd
-20 | -0.457 | 0.17038 | -0.049 | -2.684
-19.5 | -0.47 | 0.16403 | -0.049 | -2.866
-19 | -0.483 | 0.15781 | -0.05 | -3.058
-18.5 | -0.494 | 0.15303 | -0.05 | -3.23
-18 | -0.505 | 0.14531 | -0.051 | -3.479
-17.5 | -0.516 | 0.1356 | -0.051 | -3.802
-17 | -0.524 | 0.12876 | -0.052 | -4.072
-16.5 | -0.532 | 0.12212 | -0.053 | -4.355
-16 | -0.538 | 0.1174 | -0.054 | -4.579
-15.5 | -0.541 | 0.11026 | -0.054 | -4.909
-15 | -0.542 | 0.1053 | -0.055 | -5.15
-14.5 | -0.541 | 0.09923 | -0.056 | -5.455
-14 | -0.537 | 0.09334 | -0.057 | -5.755
-13.5 | -0.53 | 0.08771 | -0.058 | -6.042
-13 | -0.52 | 0.08253 | -0.059 | -6.298
-12.5 | -0.506 | 0.07732 | -0.061 | -6.55
-12 | -0.49 | 0.07182 | -0.064 | -6.821
-11.5 | -0.47 | 0.06635 | -0.067 | -7.086
-11 | -0.445 | 0.06328 | -0.067 | -7.032
-10.5 | -0.492 | 0.01212 | -0.112 | -40.554
-10 | -0.474 | 0.00904 | -0.118 | -52.401
-9.5 | -0.431 | 0.00873 | -0.119 | -49.424
-9 | -0.385 | 0.0084 | -0.12 | -45.874
-8.5 | -0.336 | 0.00825 | -0.121 | -40.72
-8 | -0.284 | 0.00801 | -0.122 | -35.487
-7.5 | -0.23 | 0.00776 | -0.123 | -29.645
-7 | -0.173 | 0.00759 | -0.124 | -22.831
-6.5 | -0.115 | 0.0075 | -0.125 | -15.375
-6 | -0.056 | 0.0073 | -0.126 | -7.734
-5.5 | 0.003 | 0.00719 | -0.127 | 0.427
-5 | 0.063 | 0.00708 | -0.127 | 8.921
-4.5 | 0.124 | 0.00697 | -0.128 | 17.751
-4 | 0.185 | 0.00688 | -0.129 | 26.83
-3.5 | 0.246 | 0.0068 | -0.13 | 36.157
-3 | 0.307 | 0.00674 | -0.131 | 45.557
-2.5 | 0.369 | 0.00671 | -0.132 | 54.897
-2 | 0.431 | 0.00667 | -0.133 | 64.659
-1.5 | 0.492 | 0.00529 | -0.134 | 93.043
-1 | 0.553 | 0.00542 | -0.134 | 102.111
-0.5 | 0.614 | 0.00549 | -0.135 | 111.787
0 | 0.675 | 0.0056 | -0.136 | 120.496
0.5 | 0.736 | 0.0057 | -0.137 | 128.993
1 | 0.794 | 0.00523 | -0.137 | 151.891
1.5 | 0.854 | 0.00496 | -0.138 | 172.212
2 | 0.913 | 0.00582 | -0.139 | 156.934
2.5 | 0.973 | 0.00595 | -0.14 | 163.518
3 | 1.032 | 0.0061 | -0.14 | 169.119
3.5 | 1.091 | 0.00628 | -0.141 | 173.75
4 | 1.142 | 0.00649 | -0.142 | 175.877
4.5 | 1.197 | 0.00673 | -0.142 | 177.985
5 | 1.252 | 0.007 | -0.143 | 178.694
5.5 | 1.303 | 0.00732 | -0.144 | 177.952
6 | 1.351 | 0.00892 | -0.144 | 151.508
6.5 | 1.393 | 0.01421 | -0.144 | 98.05
7 | 1.439 | 0.01476 | -0.144 | 97.444
7.5 | 1.482 | 0.01536 | -0.145 | 96.486
8 | 1.522 | 0.01605 | -0.146 | 94.848
8.5 | 1.558 | 0.01675 | -0.146 | 92.994
9 | 1.588 | 0.01751 | -0.147 | 90.686
9.5 | 1.613 | 0.0183 | -0.147 | 88.13
10 | 1.634 | 0.01912 | -0.148 | 85.448
10.5 | 1.649 | 0.01996 | -0.148 | 82.604
11 | 1.655 | 0.02086 | -0.149 | 79.363
11.5 | 1.653 | 0.02192 | -0.15 | 75.421
12 | 1.645 | 0.023 | -0.15 | 71.535
12.5 | 1.631 | 0.02397 | -0.15 | 68.012
13 | 1.609 | 0.02541 | -0.151 | 63.344
13.5 | 1.583 | 0.02669 | -0.151 | 59.315
14 | 1.552 | 0.02784 | -0.152 | 55.735
14.5 | 1.516 | 0.02956 | -0.152 | 51.263
15 | 1.476 | 0.03116 | -0.152 | 47.364
15.5 | 1.432 | 0.03313 | -0.153 | 43.224
16 | 1.383 | 0.03585 | -0.152 | 38.575

## 66. Re 4M Mach 0.00 (2)
BIGFOIL.COM POLAR EXPORT
NACA65-715 a=0.8
NACA65-715 a=0.8 |  |  |  | Cl Max: | 1.7884 | at alpha= | 20 | deg
XFOIL ncrit=9 |  |  |  | L/D Max: | 202.554 | at alpha= | 3.5 | deg
Re: | 4000000 |  |  | Cd Min: | 0.07946 | at alpha= | 20 | deg
Mach: | 0 |  |  | Cl=0 at alpha= | -5.5476 | deg
|  |  |  | @ Cl=0.1, Cd= | 0.0065891
|  |  |  | @ Cl=0.4, Cd= | 0.0058685
|  |  |  | @ Cl=0.6, Cd= | 0.0045082
alpha (deg) | Cl | Cd | Cm | Cl/Cd
-19 | -0.9909 | 0.049 | -0.1312 | -20.2224
-18.5 | -1.0235 | 0.03989 | -0.1361 | -25.6581
-18 | -1.0452 | 0.03326 | -0.1384 | -31.4251
-17.5 | -1.0431 | 0.02936 | -0.1389 | -35.5279
-17 | -1.0404 | 0.02591 | -0.1384 | -40.1544
-16.5 | -1.0345 | 0.02296 | -0.1372 | -45.0566
-16 | -1.0219 | 0.02076 | -0.1355 | -49.2245
-15.5 | -1.0203 | 0.01889 | -0.131 | -54.0127
-15 | -0.9941 | 0.01725 | -0.1289 | -57.629
-14.5 | -0.9589 | 0.0158 | -0.1276 | -60.6899
-14 | -0.9182 | 0.01456 | -0.1269 | -63.0632
-13.5 | -0.8727 | 0.01361 | -0.1265 | -64.122
-13 | -0.8263 | 0.01254 | -0.1263 | -65.8931
-12.5 | -0.7774 | 0.01162 | -0.1264 | -66.9019
-12 | -0.7251 | 0.01105 | -0.1266 | -65.6199
-11.5 | -0.6711 | 0.01057 | -0.1271 | -63.491
-11 | -0.616 | 0.01022 | -0.1277 | -60.274
-10.5 | -0.5602 | 0.00992 | -0.1283 | -56.4718
-10 | -0.5055 | 0.00948 | -0.1288 | -53.3228
-9.5 | -0.4504 | 0.00905 | -0.1294 | -49.768
-9 | -0.3938 | 0.0088 | -0.1301 | -44.75
-8.5 | -0.337 | 0.00855 | -0.1309 | -39.4152
-8 | -0.2801 | 0.00832 | -0.1316 | -33.6659
-7.5 | -0.223 | 0.00812 | -0.1324 | -27.4631
-7 | -0.1661 | 0.00779 | -0.1331 | -21.3222
-6.5 | -0.1097 | 0.00735 | -0.1338 | -14.9252
-6 | -0.0523 | 0.00708 | -0.1346 | -7.387
-5.5 | 0.0055 | 0.00687 | -0.1355 | 0.80058
-5 | 0.0633 | 0.00669 | -0.1363 | 9.4619
-4.5 | 0.1215 | 0.00653 | -0.1372 | 18.6064
-4 | 0.1792 | 0.00635 | -0.138 | 28.2205
-3.5 | 0.2376 | 0.00619 | -0.139 | 38.3845
-3 | 0.2956 | 0.00611 | -0.1398 | 48.3797
-2.5 | 0.3539 | 0.00598 | -0.1407 | 59.1806
-2 | 0.4118 | 0.00584 | -0.1416 | 70.5137
-1 | 0.5268 | 0.00491 | -0.1438 | 107.2912
-0.5 | 0.5842 | 0.00453 | -0.1448 | 128.9625
0 | 0.6423 | 0.00445 | -0.1457 | 144.3371
0.5 | 0.6997 | 0.0045 | -0.1465 | 155.4889
1 | 0.758 | 0.00453 | -0.1473 | 167.3289
1.5 | 0.815 | 0.00463 | -0.148 | 176.0259
2 | 0.8723 | 0.0047 | -0.1487 | 185.5957
3 | 0.9842 | 0.00496 | -0.1497 | 198.4274
3.5 | 1.0391 | 0.00513 | -0.1499 | 202.5536
4 | 1.0882 | 0.00553 | -0.1492 | 196.7812
4.5 | 1.125 | 0.00641 | -0.146 | 175.507
5 | 1.1487 | 0.00762 | -0.1405 | 150.748
5.5 | 1.1608 | 0.00867 | -0.1324 | 133.887
6 | 1.1747 | 0.00992 | -0.1253 | 118.4173
6.5 | 1.1917 | 0.01124 | -0.1191 | 106.0231
7 | 1.211 | 0.0126 | -0.1137 | 96.1111
7.5 | 1.2338 | 0.01395 | -0.109 | 88.4444
8 | 1.2616 | 0.01514 | -0.1053 | 83.3289
8.5 | 1.2923 | 0.01625 | -0.1022 | 79.5262
9 | 1.3246 | 0.01734 | -0.0995 | 76.3899
9.5 | 1.3572 | 0.01845 | -0.097 | 73.561
10 | 1.3876 | 0.01972 | -0.0943 | 70.3651
10.5 | 1.417 | 0.02109 | -0.0916 | 67.1882
11 | 1.4475 | 0.02247 | -0.0893 | 64.4192
11.5 | 1.4758 | 0.02376 | -0.0868 | 62.1128
12 | 1.5021 | 0.02562 | -0.0843 | 58.63
12.5 | 1.5312 | 0.02736 | -0.0823 | 55.9649
13 | 1.5579 | 0.02935 | -0.0802 | 53.0801
13.5 | 1.5824 | 0.03156 | -0.0781 | 50.1394
14 | 1.6034 | 0.03418 | -0.0759 | 46.9105
14.5 | 1.6275 | 0.03658 | -0.0742 | 44.4915
15 | 1.6519 | 0.03902 | -0.0727 | 42.3347
15.5 | 1.6732 | 0.04182 | -0.0711 | 40.0096
16 | 1.6928 | 0.04484 | -0.0696 | 37.752
16.5 | 1.7088 | 0.04833 | -0.0682 | 35.3569
17 | 1.7247 | 0.05194 | -0.067 | 33.2056
17.5 | 1.7412 | 0.05556 | -0.066 | 31.3391
18 | 1.7557 | 0.05951 | -0.0653 | 29.5026
18.5 | 1.7679 | 0.06383 | -0.0647 | 27.697
19 | 1.7773 | 0.06857 | -0.0643 | 25.9195
19.5 | 1.7831 | 0.0739 | -0.0641 | 24.1286
20 | 1.7884 | 0.07946 | -0.0643 | 22.5069

## 67. Re 4M Mach 0.10 (1)
BIGFOIL.COM POLAR EXPORT
NACA65-715 a=0.8
NACA65-715 a=0.8 |  |  |  | Cl Max: | 1.651 | at alpha= | 11 | deg
JavaFoil+Calcfoil stall+Eppler ext transition |  |  |  | L/D Max: | 178.721 | at alpha= | 5 | deg
Re: | 4000000 |  |  | Cd Min: | 0.0052 | at alpha= | 0.5 | deg
Mach: | 0.1 |  |  | Cl=0 at alpha= | -5.525 | deg
|  |  |  | @ Cl=0.1, Cd= | 0.0070393
|  |  |  | @ Cl=0.4, Cd= | 0.0067257
|  |  |  | @ Cl=0.6, Cd= | 0.0054633
alpha (deg) | Cl | Cd | Cm | Cl/Cd
-19.5 | -0.425 | 0.17007 | -0.049 | -2.496
-19 | -0.439 | 0.15886 | -0.05 | -2.766
-18.5 | -0.454 | 0.15802 | -0.05 | -2.872
-18 | -0.468 | 0.14486 | -0.051 | -3.229
-17.5 | -0.481 | 0.13892 | -0.051 | -3.461
-17 | -0.493 | 0.13217 | -0.052 | -3.727
-16.5 | -0.503 | 0.12435 | -0.052 | -4.044
-16 | -0.512 | 0.11878 | -0.053 | -4.307
-15.5 | -0.518 | 0.11174 | -0.054 | -4.639
-15 | -0.523 | 0.10581 | -0.055 | -4.939
-14.5 | -0.524 | 0.10078 | -0.055 | -5.199
-14 | -0.523 | 0.09403 | -0.057 | -5.561
-13.5 | -0.518 | 0.08867 | -0.057 | -5.844
-13 | -0.51 | 0.08326 | -0.059 | -6.131
-12.5 | -0.499 | 0.07824 | -0.06 | -6.374
-12 | -0.484 | 0.07278 | -0.063 | -6.651
-11.5 | -0.465 | 0.06755 | -0.066 | -6.89
-11 | -0.444 | 0.06185 | -0.07 | -7.179
-10.5 | -0.49 | 0.01229 | -0.113 | -39.826
-10 | -0.473 | 0.00912 | -0.119 | -51.849
-9.5 | -0.431 | 0.00881 | -0.12 | -48.951
-9 | -0.386 | 0.00851 | -0.121 | -45.347
-8.5 | -0.337 | 0.00829 | -0.122 | -40.62
-8 | -0.285 | 0.00804 | -0.123 | -35.432
-7.5 | -0.231 | 0.00777 | -0.124 | -29.691
-7 | -0.174 | 0.00764 | -0.125 | -22.752
-6.5 | -0.116 | 0.0075 | -0.125 | -15.43
-6 | -0.057 | 0.00736 | -0.126 | -7.702
-5.5 | 0.003 | 0.00719 | -0.127 | 0.429
-5 | 0.063 | 0.0071 | -0.128 | 8.938
-4.5 | 0.124 | 0.007 | -0.129 | 17.773
-4 | 0.186 | 0.0069 | -0.13 | 26.894
-3.5 | 0.247 | 0.00682 | -0.131 | 36.203
-3 | 0.309 | 0.00676 | -0.132 | 45.656
-2.5 | 0.37 | 0.00674 | -0.133 | 54.975
-2 | 0.433 | 0.00671 | -0.133 | 64.605
-1.5 | 0.495 | 0.0053 | -0.134 | 93.332
-1 | 0.556 | 0.00542 | -0.135 | 102.639
-0.5 | 0.617 | 0.00548 | -0.136 | 112.523
0 | 0.678 | 0.0056 | -0.137 | 121.232
0.5 | 0.738 | 0.0052 | -0.137 | 141.999
1 | 0.798 | 0.00524 | -0.138 | 152.279
1.5 | 0.858 | 0.0057 | -0.139 | 150.51
2 | 0.918 | 0.00587 | -0.14 | 156.436
2.5 | 0.978 | 0.006 | -0.14 | 162.957
3 | 1.037 | 0.00613 | -0.141 | 169.202
3.5 | 1.097 | 0.00631 | -0.142 | 173.793
4 | 1.147 | 0.00652 | -0.142 | 175.851
4.5 | 1.203 | 0.00676 | -0.143 | 177.857
5 | 1.257 | 0.00703 | -0.144 | 178.721
5.5 | 1.309 | 0.00737 | -0.144 | 177.637
6 | 1.357 | 0.009 | -0.145 | 150.805
6.5 | 1.399 | 0.01434 | -0.145 | 97.532
7 | 1.444 | 0.01491 | -0.145 | 96.883
7.5 | 1.487 | 0.01552 | -0.146 | 95.856
8 | 1.527 | 0.0162 | -0.146 | 94.247
8.5 | 1.562 | 0.01692 | -0.147 | 92.309
9 | 1.591 | 0.01766 | -0.148 | 90.112
9.5 | 1.615 | 0.01852 | -0.148 | 87.228
10 | 1.634 | 0.01936 | -0.149 | 84.422
10.5 | 1.647 | 0.02024 | -0.149 | 81.392
11 | 1.651 | 0.02115 | -0.15 | 78.061
11.5 | 1.646 | 0.02226 | -0.15 | 73.944
12 | 1.634 | 0.0234 | -0.151 | 69.834
12.5 | 1.615 | 0.02459 | -0.151 | 65.665
13 | 1.589 | 0.02587 | -0.152 | 61.448
13.5 | 1.558 | 0.02723 | -0.152 | 57.218
14 | 1.521 | 0.02858 | -0.152 | 53.218
14.5 | 1.479 | 0.03017 | -0.153 | 49.032
15 | 1.433 | 0.03212 | -0.153 | 44.601
15.5 | 1.383 | 0.03402 | -0.153 | 40.656
16 | 1.327 | 0.03731 | -0.153 | 35.556

## 68. Re 4M Mach 0.10 (2)
BIGFOIL.COM POLAR EXPORT
NACA65-715 a=0.8
NACA65-715 a=0.8 |  |  |  | Cl Max: | 1.7817 | at alpha= | 20 | deg
XFOIL ncrit=9 |  |  |  | L/D Max: | 202.932 | at alpha= | 3.5 | deg
Re: | 4000000 |  |  | Cd Min: | 0.08321 | at alpha= | 20 | deg
Mach: | 0.1 |  |  | Cl=0 at alpha= | -5.5447 | deg
|  |  |  | @ Cl=0.1, Cd= | 0.0066138
|  |  |  | @ Cl=0.4, Cd= | 0.0058991
|  |  |  | @ Cl=0.6, Cd= | 0.0045251
alpha (deg) | Cl | Cd | Cm | Cl/Cd
-18.5 | -0.9271 | 0.05311 | -0.1311 | -17.4562
-18 | -0.9871 | 0.04012 | -0.139 | -24.6037
-17.5 | -0.9982 | 0.03432 | -0.1412 | -29.0851
-17 | -1.0072 | 0.02944 | -0.1418 | -34.212
-16.5 | -1.0105 | 0.02552 | -0.1411 | -39.5964
-16 | -1.0009 | 0.02278 | -0.1399 | -43.9377
-15.5 | -0.9924 | 0.02043 | -0.1376 | -48.5756
-15 | -0.9868 | 0.01863 | -0.1331 | -52.9683
-14.5 | -0.9579 | 0.01688 | -0.1311 | -56.7476
-14 | -0.921 | 0.01537 | -0.1299 | -59.9219
-13.5 | -0.8776 | 0.01422 | -0.1291 | -61.7159
-13 | -0.8305 | 0.01318 | -0.1288 | -63.0121
-12.5 | -0.7826 | 0.0121 | -0.1285 | -64.6777
-12 | -0.7318 | 0.01127 | -0.1285 | -64.9335
-11.5 | -0.6776 | 0.01071 | -0.1288 | -63.268
-11 | -0.6221 | 0.01034 | -0.1292 | -60.1644
-10.5 | -0.5657 | 0.01002 | -0.1297 | -56.4571
-10 | -0.5089 | 0.00977 | -0.1303 | -52.088
-9.5 | -0.4544 | 0.00916 | -0.1306 | -49.607
-9 | -0.3973 | 0.0089 | -0.1313 | -44.6404
-8.5 | -0.3399 | 0.00864 | -0.1319 | -39.3403
-8 | -0.2825 | 0.00839 | -0.1326 | -33.671
-7 | -0.1672 | 0.00793 | -0.1341 | -21.0845
-6.5 | -0.1108 | 0.0074 | -0.1347 | -14.973
-6 | -0.053 | 0.00713 | -0.1355 | -7.4334
-5.5 | 0.0052 | 0.0069 | -0.1363 | 0.75362
-5 | 0.0634 | 0.00672 | -0.1371 | 9.4345
-4.5 | 0.122 | 0.00655 | -0.138 | 18.626
-3.5 | 0.2389 | 0.00621 | -0.1397 | 38.4702
-2.5 | 0.356 | 0.00599 | -0.1415 | 59.4324
-2 | 0.4141 | 0.00587 | -0.1423 | 70.5451
-1.5 | 0.4723 | 0.00549 | -0.1434 | 86.0291
-1 | 0.5298 | 0.00494 | -0.1445 | 107.247
-0.5 | 0.5876 | 0.00454 | -0.1456 | 129.4273
0 | 0.646 | 0.00447 | -0.1465 | 144.519
0.5 | 0.7037 | 0.00452 | -0.1472 | 155.6858
1 | 0.7624 | 0.00454 | -0.1481 | 167.9295
1.5 | 0.8196 | 0.00465 | -0.1487 | 176.2581
2 | 0.8773 | 0.00472 | -0.1495 | 185.8686
2.5 | 0.9339 | 0.00485 | -0.15 | 192.5567
3 | 0.9898 | 0.00499 | -0.1504 | 198.3567
3.5 | 1.0451 | 0.00515 | -0.1506 | 202.932
4 | 1.0944 | 0.00555 | -0.1498 | 197.1892
4.5 | 1.1309 | 0.00643 | -0.1465 | 175.8787
5 | 1.1531 | 0.00765 | -0.1406 | 150.732
6 | 1.1765 | 0.01003 | -0.1249 | 117.2981
6.5 | 1.1936 | 0.01138 | -0.1187 | 104.8858
7 | 1.212 | 0.01281 | -0.113 | 94.6136
7.5 | 1.2342 | 0.01422 | -0.1082 | 86.7932
8 | 1.2619 | 0.01546 | -0.1045 | 81.6235
8.5 | 1.2937 | 0.01657 | -0.1015 | 78.0748
9 | 1.3256 | 0.01771 | -0.0987 | 74.8504
9.5 | 1.3576 | 0.01889 | -0.096 | 71.8687
10 | 1.3884 | 0.0202 | -0.0933 | 68.7327
10.5 | 1.4188 | 0.02159 | -0.0908 | 65.7156
11 | 1.4487 | 0.02306 | -0.0883 | 62.8231
11.5 | 1.4761 | 0.02448 | -0.0856 | 60.2982
12 | 1.5028 | 0.0264 | -0.0832 | 56.9242
12.5 | 1.532 | 0.02822 | -0.0812 | 54.2877
13 | 1.5589 | 0.03028 | -0.0791 | 51.4828
13.5 | 1.5832 | 0.03261 | -0.077 | 48.5495
14 | 1.6051 | 0.03523 | -0.0748 | 45.5606
14.5 | 1.6289 | 0.03775 | -0.073 | 43.1497
15 | 1.6523 | 0.0404 | -0.0714 | 40.8985
15.5 | 1.6725 | 0.04342 | -0.0698 | 38.5191
16 | 1.6906 | 0.0467 | -0.0683 | 36.2013
16.5 | 1.7047 | 0.05053 | -0.0667 | 33.7364
17 | 1.7234 | 0.054 | -0.0657 | 31.9148
17.5 | 1.7389 | 0.05787 | -0.0648 | 30.0484
18 | 1.7526 | 0.06208 | -0.0641 | 28.2313
18.5 | 1.7629 | 0.06678 | -0.0635 | 26.3986
19 | 1.7686 | 0.07217 | -0.0632 | 24.506
19.5 | 1.7745 | 0.07772 | -0.0633 | 22.832
20 | 1.7817 | 0.08321 | -0.0636 | 21.4121

## 69. Re 4M Mach 0.25 (1)
BIGFOIL.COM POLAR EXPORT
NACA65-715 a=0.8
NACA65-715 a=0.8 |  |  |  | Cl Max: | 1.626 | at alpha= | 10 | deg
JavaFoil+Calcfoil stall+Eppler ext transition |  |  |  | L/D Max: | 176.786 | at alpha= | 4.5 | deg
Re: | 4000000 |  |  | Cd Min: | 0.00494 | at alpha= | 0.5 | deg
Mach: | 0.25 |  |  | Cl=0 at alpha= | -5.5246 | deg
|  |  |  | @ Cl=0.1, Cd= | 0.0071356
|  |  |  | @ Cl=0.4, Cd= | 0.0068169
|  |  |  | @ Cl=0.6, Cd= | 0.0055784
alpha (deg) | Cl | Cd | Cm | Cl/Cd
-15 | -0.343 | 0.11642 | -0.053 | -2.949
-14.5 | -0.373 | 0.10782 | -0.054 | -3.455
-14 | -0.396 | 0.10152 | -0.055 | -3.906
-13.5 | -0.415 | 0.09532 | -0.056 | -4.355
-13 | -0.428 | 0.0893 | -0.057 | -4.791
-12.5 | -0.434 | 0.08378 | -0.057 | -5.184
-12 | -0.435 | 0.07848 | -0.059 | -5.54
-11.5 | -0.429 | 0.07257 | -0.061 | -5.913
-11 | -0.417 | 0.06855 | -0.062 | -6.08
-10.5 | -0.399 | 0.06296 | -0.066 | -6.345
-10 | -0.436 | 0.01482 | -0.114 | -29.426
-9.5 | -0.408 | 0.01222 | -0.117 | -33.398
-9 | -0.386 | 0.00889 | -0.124 | -43.404
-8.5 | -0.34 | 0.0085 | -0.125 | -39.958
-8 | -0.289 | 0.00829 | -0.126 | -34.847
-7.5 | -0.235 | 0.00804 | -0.127 | -29.199
-7 | -0.177 | 0.00785 | -0.128 | -22.602
-6.5 | -0.118 | 0.00763 | -0.129 | -15.502
-6 | -0.058 | 0.00749 | -0.13 | -7.753
-5.5 | 0.003 | 0.00736 | -0.131 | 0.429
-5 | 0.065 | 0.00718 | -0.132 | 9.071
-4.5 | 0.128 | 0.0071 | -0.133 | 17.982
-4 | 0.191 | 0.00699 | -0.133 | 27.241
-3.5 | 0.254 | 0.00694 | -0.134 | 36.581
-3 | 0.317 | 0.00686 | -0.135 | 46.222
-2.5 | 0.38 | 0.00682 | -0.136 | 55.809
-2 | 0.445 | 0.00681 | -0.137 | 65.343
-1.5 | 0.508 | 0.00678 | -0.138 | 74.996
-1 | 0.571 | 0.00556 | -0.139 | 102.707
-0.5 | 0.634 | 0.0056 | -0.14 | 113.133
0 | 0.695 | 0.00524 | -0.14 | 132.597
0.5 | 0.757 | 0.00494 | -0.141 | 153.095
1 | 0.819 | 0.00573 | -0.142 | 142.942
1.5 | 0.88 | 0.00584 | -0.142 | 150.876
2 | 0.942 | 0.00599 | -0.143 | 157.12
2.5 | 1.003 | 0.00613 | -0.144 | 163.689
3 | 1.064 | 0.00629 | -0.145 | 169.183
3.5 | 1.125 | 0.00649 | -0.145 | 173.289
4 | 1.177 | 0.00673 | -0.146 | 174.706
4.5 | 1.234 | 0.00698 | -0.147 | 176.786
5 | 1.289 | 0.0073 | -0.147 | 176.594
5.5 | 1.341 | 0.00765 | -0.148 | 175.363
6 | 1.382 | 0.01441 | -0.148 | 95.89
6.5 | 1.43 | 0.01507 | -0.148 | 94.84
7 | 1.474 | 0.01573 | -0.149 | 93.676
7.5 | 1.515 | 0.0164 | -0.15 | 92.371
8 | 1.552 | 0.01717 | -0.15 | 90.4
8.5 | 1.582 | 0.018 | -0.151 | 87.91
9 | 1.604 | 0.01893 | -0.151 | 84.748
9.5 | 1.619 | 0.01989 | -0.152 | 81.419
10 | 1.626 | 0.02089 | -0.152 | 77.833
10.5 | 1.624 | 0.02195 | -0.153 | 74.022
11 | 1.608 | 0.02318 | -0.154 | 69.386
11.5 | 1.578 | 0.02438 | -0.154 | 64.721
12 | 1.536 | 0.0258 | -0.154 | 59.524
12.5 | 1.482 | 0.02749 | -0.155 | 53.901
13 | 1.416 | 0.02966 | -0.155 | 47.726
13.5 | 1.339 | 0.03164 | -0.155 | 42.321
14 | 1.251 | 0.03423 | -0.155 | 36.565
14.5 | 1.143 | 0.03998 | -0.153 | 28.583
15 | 0.911 | 0.103 | -0.106 | 8.842

## 70. Re 4M Mach 0.25 (2)
BIGFOIL.COM POLAR EXPORT
NACA65-715 a=0.8
NACA65-715 a=0.8 |  |  |  | Cl Max: | 1.7265 | at alpha= | 19 | deg
XFOIL ncrit=9 |  |  |  | L/D Max: | 204.44 | at alpha= | 3.5 | deg
Re: | 4000000 |  |  | Cd Min: | 0.18326 | at alpha= | -18.5 | deg
Mach: | 0.25 |  |  | Cl=0 at alpha= | -5.5306 | deg
|  |  |  | @ Cl=0.1, Cd= | 0.0067435
|  |  |  | @ Cl=0.4, Cd= | 0.006014
|  |  |  | @ Cl=0.6, Cd= | 0.0046698
alpha (deg) | Cl | Cd | Cm | Cl/Cd
-18.5 | -0.2987 | 0.18326 | -0.0692 | -1.6299
-18 | -0.279 | 0.17732 | -0.0734 | -1.5734
-17.5 | -0.2654 | 0.16909 | -0.0776 | -1.5696
-16.5 | -0.3202 | 0.13198 | -0.0922 | -2.4261
-16 | -0.3405 | 0.11811 | -0.0997 | -2.8829
-15 | -0.7767 | 0.0362 | -0.1526 | -21.4558
-14.5 | -0.8088 | 0.02933 | -0.1539 | -27.5759
-14 | -0.8359 | 0.02383 | -0.1524 | -35.0776
-13.5 | -0.854 | 0.02049 | -0.1473 | -41.6789
-13 | -0.8372 | 0.0177 | -0.1439 | -47.2994
-12.5 | -0.8023 | 0.01549 | -0.1417 | -51.7947
-12 | -0.7577 | 0.01382 | -0.1401 | -54.8263
-11.5 | -0.7068 | 0.0125 | -0.1391 | -56.544
-11 | -0.6546 | 0.01128 | -0.1382 | -58.0319
-10.5 | -0.5965 | 0.01066 | -0.1379 | -55.9568
-10 | -0.5358 | 0.01036 | -0.1379 | -51.7181
-9.5 | -0.4751 | 0.01008 | -0.1379 | -47.1329
-9 | -0.4168 | 0.00949 | -0.1379 | -43.9199
-8.5 | -0.3562 | 0.00923 | -0.1381 | -38.5915
-8 | -0.296 | 0.00888 | -0.1384 | -33.3333
-7.5 | -0.2358 | 0.00857 | -0.1388 | -27.5146
-6.5 | -0.1166 | 0.00773 | -0.1397 | -15.0841
-6 | -0.0568 | 0.00737 | -0.1402 | -7.7069
-5.5 | 0.0037 | 0.00709 | -0.1409 | 0.52186
-5 | 0.0642 | 0.00685 | -0.1416 | 9.3723
-4.5 | 0.1247 | 0.00667 | -0.1423 | 18.6957
-4 | 0.1854 | 0.00649 | -0.1431 | 28.567
-3.5 | 0.2457 | 0.00631 | -0.1439 | 38.9382
-3 | 0.3064 | 0.00619 | -0.1448 | 49.4992
-2.5 | 0.3668 | 0.00608 | -0.1456 | 60.3289
-2 | 0.4272 | 0.00596 | -0.1465 | 71.6779
-1 | 0.5464 | 0.0051 | -0.1487 | 107.1373
-0.5 | 0.6062 | 0.00462 | -0.1499 | 131.2121
0 | 0.6657 | 0.00458 | -0.1506 | 145.3493
0.5 | 0.7262 | 0.00458 | -0.1515 | 158.559
1 | 0.7861 | 0.00464 | -0.1523 | 169.4181
1.5 | 0.8454 | 0.00475 | -0.1529 | 177.9789
2 | 0.9047 | 0.00483 | -0.1535 | 187.3085
2.5 | 0.9634 | 0.00495 | -0.154 | 194.6263
3 | 1.0208 | 0.0051 | -0.1542 | 200.1569
3.5 | 1.0774 | 0.00527 | -0.1543 | 204.4402
4 | 1.1279 | 0.00565 | -0.1532 | 199.6283
4.5 | 1.1624 | 0.00652 | -0.149 | 178.2822
5 | 1.1694 | 0.00775 | -0.1394 | 150.8903
5.5 | 1.1775 | 0.00914 | -0.1306 | 128.8293
6 | 1.1883 | 0.01071 | -0.1228 | 110.9524
7 | 1.2194 | 0.01402 | -0.11 | 86.9757
7.5 | 1.2382 | 0.01579 | -0.1046 | 78.4167
8 | 1.2669 | 0.0172 | -0.1008 | 73.657
8.5 | 1.2988 | 0.01853 | -0.0976 | 70.0917
9 | 1.3298 | 0.01999 | -0.0944 | 66.5233
9.5 | 1.3629 | 0.02141 | -0.0917 | 63.6572
10 | 1.3921 | 0.02316 | -0.0886 | 60.1079
10.5 | 1.4243 | 0.0248 | -0.086 | 57.4315
11 | 1.4541 | 0.02669 | -0.0833 | 54.4811
11.5 | 1.4797 | 0.02866 | -0.0803 | 51.6294
12 | 1.5094 | 0.03079 | -0.078 | 49.0224
12.5 | 1.5367 | 0.03321 | -0.0757 | 46.2722
13 | 1.5614 | 0.03594 | -0.0733 | 43.4446
13.5 | 1.5827 | 0.03903 | -0.0709 | 40.5509
14 | 1.6073 | 0.04197 | -0.0689 | 38.2964
14.5 | 1.6292 | 0.04524 | -0.067 | 36.0124
15 | 1.6492 | 0.0488 | -0.0652 | 33.7951
15.5 | 1.6636 | 0.05308 | -0.0634 | 31.3414
16 | 1.6823 | 0.05704 | -0.062 | 29.4933
16.5 | 1.6972 | 0.06157 | -0.0609 | 27.5654
17 | 1.7098 | 0.0665 | -0.06 | 25.7113
17.5 | 1.7141 | 0.07252 | -0.0593 | 23.6362
18 | 1.7229 | 0.0783 | -0.0592 | 22.0038
18.5 | 1.7255 | 0.08499 | -0.0594 | 20.3024
19 | 1.7265 | 0.0921 | -0.0602 | 18.7459
19.5 | 1.7235 | 0.09999 | -0.0617 | 17.2367
20 | 1.7167 | 0.10857 | -0.0638 | 15.8119

## 71. Re 4M Mach 0.50 (1)
BIGFOIL.COM POLAR EXPORT
NACA65-715 a=0.8
NACA65-715 a=0.8 |  |  |  | Cl Max: | 1.567 | at alpha= | 7.5 | deg
JavaFoil+Calcfoil stall+Eppler ext transition |  |  |  | L/D Max: | 168.591 | at alpha= | 3.5 | deg
Re: | 4000000 |  |  | Cd Min: | 0.00578 | at alpha= | -1 | deg
Mach: | 0.5 |  |  | Cl=0 at alpha= | -5.5227 | deg
|  |  |  | @ Cl=0.1, Cd= | 0.0076729
|  |  |  | @ Cl=0.4, Cd= | 0.0068906
|  |  |  | @ Cl=0.6, Cd= | 0.0065051
alpha (deg) | Cl | Cd | Cm | Cl/Cd
-20 | -0.815 | 0.16124 | -0.067 | -5.056
-19.5 | -0.786 | 0.15587 | -0.065 | -5.041
-19 | -0.758 | 0.15227 | -0.065 | -4.975
-18.5 | -0.73 | 0.14658 | -0.065 | -4.978
-18 | -0.702 | 0.14107 | -0.066 | -4.975
-17.5 | -0.674 | 0.1368 | -0.066 | -4.928
-17 | -0.646 | 0.13624 | -0.066 | -4.739
-16.5 | -0.617 | 0.13034 | -0.064 | -4.731
-16 | -0.589 | 0.12428 | -0.064 | -4.738
-15.5 | -0.561 | 0.12016 | -0.065 | -4.669
-15 | -0.533 | 0.11596 | -0.065 | -4.597
-14.5 | -0.505 | 0.11056 | -0.066 | -4.569
-14 | -0.477 | 0.10816 | -0.065 | -4.408
-13.5 | -0.448 | 0.10157 | -0.064 | -4.412
-13 | -0.42 | 0.09133 | -0.064 | -4.601
-12.5 | -0.392 | 0.08419 | -0.065 | -4.658
-12 | -0.364 | 0.07804 | -0.067 | -4.67
-11.5 | -0.336 | 0.07146 | -0.068 | -4.708
-11 | -0.308 | 0.06742 | -0.069 | -4.575
-10.5 | -0.279 | 0.07769 | -0.063 | -3.595
-10 | -0.251 | 0.06943 | -0.064 | -3.619
-9.5 | -0.223 | 0.06195 | -0.066 | -3.605
-9 | -0.195 | 0.0569 | -0.067 | -3.433
-8.5 | -0.167 | 0.05337 | -0.068 | -3.133
-8 | -0.183 | 0.05637 | -0.065 | -3.25
-7.5 | -0.187 | 0.04771 | -0.066 | -3.919
-7 | -0.149 | 0.04374 | -0.073 | -3.401
-6.5 | -0.126 | 0.00855 | -0.144 | -14.737
-6 | -0.063 | 0.00825 | -0.145 | -7.611
-5.5 | 0.003 | 0.00793 | -0.146 | 0.435
-5 | 0.072 | 0.00775 | -0.147 | 9.256
-4.5 | 0.141 | 0.00756 | -0.148 | 18.672
-4 | 0.212 | 0.00748 | -0.149 | 28.307
-3.5 | 0.282 | 0.00741 | -0.15 | 38.095
-3 | 0.354 | 0.00737 | -0.151 | 47.945
-2.5 | 0.425 | 0.00663 | -0.152 | 64.022
-2 | 0.498 | 0.00707 | -0.152 | 70.403
-1.5 | 0.568 | 0.0071 | -0.153 | 79.967
-1 | 0.639 | 0.00578 | -0.154 | 110.395
-0.5 | 0.709 | 0.00588 | -0.155 | 120.517
0 | 0.772 | 0.00603 | -0.156 | 127.999
0.5 | 0.842 | 0.00614 | -0.157 | 137.097
1 | 0.91 | 0.00629 | -0.158 | 144.706
1.5 | 0.979 | 0.00649 | -0.158 | 150.822
2 | 1.047 | 0.00671 | -0.159 | 156.134
2.5 | 1.116 | 0.0069 | -0.16 | 161.81
3 | 1.184 | 0.00712 | -0.161 | 166.289
3.5 | 1.252 | 0.00742 | -0.162 | 168.591
4 | 1.304 | 0.00775 | -0.162 | 168.278
4.5 | 1.365 | 0.00812 | -0.163 | 168.023
5 | 1.422 | 0.00861 | -0.164 | 165.032
5.5 | 1.463 | 0.01697 | -0.163 | 86.208
6 | 1.508 | 0.01794 | -0.164 | 84.029
6.5 | 1.543 | 0.01901 | -0.165 | 81.169
7 | 1.565 | 0.02024 | -0.165 | 77.326
7.5 | 1.567 | 0.02167 | -0.166 | 72.312
8 | 1.533 | 0.02324 | -0.167 | 65.97
8.5 | 1.388 | 0.02545 | -0.167 | 54.541
9 | 0.96 | 0.02719 | -0.168 | 35.288
9.5 | 0.823 | 0.06826 | -0.076 | 12.053
10 | 1.021 | 0.02939 | -0.169 | 34.755
10.5 | 1.05 | 0.03214 | -0.169 | 32.662
11 | 0.903 | 0.08324 | -0.082 | 10.843
11.5 | 0.931 | 0.07909 | -0.089 | 11.774
12 | 0.956 | 0.08657 | -0.087 | 11.045
12.5 | 0.983 | 0.09561 | -0.088 | 10.277

## 72. Re 4M Mach 0.50 (2)
BIGFOIL.COM POLAR EXPORT
NACA65-715 a=0.8
NACA65-715 a=0.8 |  |  |  | Cl Max: | 1.4944 | at alpha= | 12.5 | deg
XFOIL ncrit=9 |  |  |  | L/D Max: | 198.651 | at alpha= | 3 | deg
Re: | 4000000 |  |  | Cd Min: | 0.19688 | at alpha= | 17.5 | deg
Mach: | 0.5 |  |  | Cl=0 at alpha= | -5.4797 | deg
|  |  |  | @ Cl=0.1, Cd= | 0.0076708
|  |  |  | @ Cl=0.4, Cd= | 0.0065199
|  |  |  | @ Cl=0.6, Cd= | 0.0059233
alpha (deg) | Cl | Cd | Cm | Cl/Cd
-9 | -0.1855 | 0.03488 | -0.1736 | -5.3182
-8.5 | -0.2252 | 0.02871 | -0.1729 | -7.844
-8 | -0.2285 | 0.02433 | -0.1703 | -9.3917
-7.5 | -0.243 | 0.01593 | -0.1677 | -15.2542
-7 | -0.1887 | 0.01358 | -0.166 | -13.8954
-6.5 | -0.1323 | 0.01114 | -0.1643 | -11.8761
-6 | -0.0696 | 0.00949 | -0.163 | -7.334
-5.5 | -0.0028 | 0.00857 | -0.1622 | -0.32672
-5 | 0.0663 | 0.0079 | -0.162 | 8.3924
-4.5 | 0.1354 | 0.00743 | -0.1619 | 18.2234
-4 | 0.2053 | 0.00708 | -0.1622 | 28.9972
-3.5 | 0.2747 | 0.00688 | -0.1625 | 39.9273
-3 | 0.344 | 0.00661 | -0.1631 | 52.0424
-2.5 | 0.4124 | 0.0065 | -0.1636 | 63.4462
-2 | 0.4816 | 0.00637 | -0.1645 | 75.6044
-1.5 | 0.5492 | 0.00627 | -0.1651 | 87.5917
-1 | 0.6166 | 0.00581 | -0.1661 | 106.1274
-0.5 | 0.6832 | 0.0051 | -0.1674 | 133.9608
0 | 0.749 | 0.00504 | -0.1678 | 148.6111
0.5 | 0.8171 | 0.00504 | -0.1685 | 162.123
1 | 0.8835 | 0.00515 | -0.1688 | 171.5534
1.5 | 0.9479 | 0.00529 | -0.1686 | 179.1871
2 | 1.0144 | 0.00539 | -0.1687 | 188.2004
3 | 1.1343 | 0.00571 | -0.166 | 198.6515
3.5 | 1.1847 | 0.00597 | -0.1625 | 198.4422
4 | 1.2344 | 0.00635 | -0.159 | 194.3937
4.5 | 1.2686 | 0.00718 | -0.1527 | 176.6852
5 | 1.2705 | 0.00902 | -0.1414 | 140.8537
5.5 | 1.2617 | 0.01154 | -0.1293 | 109.3328
6 | 1.251 | 0.01457 | -0.1181 | 85.8614
6.5 | 1.2488 | 0.01777 | -0.109 | 70.2757
7 | 1.248 | 0.02142 | -0.101 | 58.2633
8 | 1.2863 | 0.02762 | -0.0907 | 46.5713
8.5 | 1.32 | 0.03016 | -0.0872 | 43.7666
9 | 1.3528 | 0.0329 | -0.0837 | 41.1185
9.5 | 1.3848 | 0.03585 | -0.0803 | 38.6276
10 | 1.4138 | 0.03917 | -0.0767 | 36.0939
10.5 | 1.4417 | 0.04277 | -0.0733 | 33.7082
11 | 1.4674 | 0.04677 | -0.07 | 31.3748
12.5 | 1.4944 | 0.06457 | -0.061 | 23.1439
14.5 | 1.4085 | 0.10727 | -0.0629 | 13.1304
15 | 1.3782 | 0.12129 | -0.0687 | 11.3628
15.5 | 1.3498 | 0.13587 | -0.0766 | 9.9345
16 | 1.3249 | 0.15079 | -0.0858 | 8.7864
16.5 | 1.304 | 0.16576 | -0.0959 | 7.8668
17 | 1.2848 | 0.18114 | -0.1065 | 7.0929
17.5 | 1.2667 | 0.19688 | -0.1174 | 6.4339

## 73. Re 5M Mach 0.00 (1)
BIGFOIL.COM POLAR EXPORT
NACA65-715 a=0.8
NACA65-715 a=0.8 |  |  |  | Cl Max: | 1.657 | at alpha= | 11 | deg
JavaFoil+Calcfoil stall+Eppler ext transition |  |  |  | L/D Max: | 180.23 | at alpha= | 5 | deg
Re: | 5000000 |  |  | Cd Min: | 0.00486 | at alpha= | 1.5 | deg
Mach: | 0 |  |  | Cl=0 at alpha= | -5.5254 | deg
|  |  |  | @ Cl=0.1, Cd= | 0.0068115
|  |  |  | @ Cl=0.4, Cd= | 0.00648
|  |  |  | @ Cl=0.6, Cd= | 0.0052985
alpha (deg) | Cl | Cd | Cm | Cl/Cd
-20 | -0.457 | 0.1716 | -0.049 | -2.665
-19.5 | -0.47 | 0.16144 | -0.05 | -2.913
-19 | -0.483 | 0.15531 | -0.05 | -3.108
-18.5 | -0.494 | 0.15035 | -0.05 | -3.288
-18 | -0.506 | 0.14185 | -0.051 | -3.565
-17.5 | -0.516 | 0.13385 | -0.052 | -3.853
-17 | -0.525 | 0.12828 | -0.053 | -4.09
-16.5 | -0.532 | 0.1207 | -0.053 | -4.408
-16 | -0.538 | 0.11492 | -0.054 | -4.68
-15.5 | -0.542 | 0.10939 | -0.055 | -4.951
-15 | -0.543 | 0.10386 | -0.056 | -5.226
-14.5 | -0.542 | 0.09738 | -0.057 | -5.561
-14 | -0.537 | 0.09202 | -0.058 | -5.84
-13.5 | -0.53 | 0.0868 | -0.059 | -6.109
-13 | -0.52 | 0.08193 | -0.06 | -6.348
-12.5 | -0.507 | 0.07614 | -0.063 | -6.66
-12 | -0.491 | 0.07031 | -0.066 | -6.983
-11.5 | -0.472 | 0.06432 | -0.07 | -7.336
-11 | -0.447 | 0.06142 | -0.07 | -7.27
-10.5 | -0.513 | 0.00919 | -0.118 | -55.793
-10 | -0.474 | 0.00874 | -0.118 | -54.196
-9.5 | -0.431 | 0.00842 | -0.119 | -51.201
-9 | -0.385 | 0.0082 | -0.12 | -46.997
-8.5 | -0.336 | 0.00798 | -0.121 | -42.125
-8 | -0.284 | 0.00781 | -0.122 | -36.373
-7.5 | -0.23 | 0.00756 | -0.123 | -30.413
-7 | -0.173 | 0.00738 | -0.124 | -23.483
-6.5 | -0.115 | 0.00723 | -0.125 | -15.94
-6 | -0.056 | 0.00713 | -0.126 | -7.926
-5.5 | 0.003 | 0.00698 | -0.127 | 0.439
-5 | 0.063 | 0.00686 | -0.127 | 9.215
-4.5 | 0.124 | 0.00678 | -0.128 | 18.264
-4 | 0.185 | 0.00669 | -0.129 | 27.605
-3.5 | 0.246 | 0.00659 | -0.13 | 37.293
-3 | 0.307 | 0.00655 | -0.131 | 46.919
-2.5 | 0.369 | 0.0065 | -0.132 | 56.728
-2 | 0.431 | 0.00646 | -0.133 | 66.714
-1.5 | 0.492 | 0.00518 | -0.134 | 95.053
-1 | 0.553 | 0.00526 | -0.134 | 105.055
-0.5 | 0.614 | 0.00531 | -0.135 | 115.699
0 | 0.675 | 0.00541 | -0.136 | 124.848
0.5 | 0.736 | 0.00551 | -0.137 | 133.628
1 | 0.795 | 0.0051 | -0.138 | 155.979
1.5 | 0.854 | 0.00486 | -0.138 | 175.669
2 | 0.914 | 0.0057 | -0.139 | 160.25
2.5 | 0.974 | 0.00582 | -0.14 | 167.248
3 | 1.033 | 0.00602 | -0.14 | 171.622
3.5 | 1.092 | 0.00619 | -0.141 | 176.342
4 | 1.143 | 0.00639 | -0.142 | 178.708
4.5 | 1.198 | 0.00669 | -0.142 | 179.015
5 | 1.252 | 0.00695 | -0.143 | 180.23
5.5 | 1.302 | 0.00844 | -0.143 | 154.28
6 | 1.351 | 0.00961 | -0.144 | 140.542
6.5 | 1.394 | 0.01367 | -0.144 | 102.02
7 | 1.44 | 0.01422 | -0.145 | 101.277
7.5 | 1.483 | 0.01479 | -0.145 | 100.287
8 | 1.524 | 0.01545 | -0.146 | 98.615
8.5 | 1.559 | 0.01613 | -0.146 | 96.657
9 | 1.589 | 0.01684 | -0.147 | 94.375
9.5 | 1.614 | 0.01757 | -0.148 | 91.891
10 | 1.635 | 0.01838 | -0.148 | 88.98
10.5 | 1.65 | 0.01919 | -0.149 | 85.981
11 | 1.657 | 0.02004 | -0.149 | 82.658
11.5 | 1.655 | 0.02106 | -0.15 | 78.576
12 | 1.646 | 0.02208 | -0.15 | 74.575
12.5 | 1.632 | 0.02301 | -0.151 | 70.933
13 | 1.611 | 0.02442 | -0.151 | 65.975
13.5 | 1.585 | 0.02566 | -0.151 | 61.751
14 | 1.553 | 0.02676 | -0.152 | 58.052
14.5 | 1.517 | 0.02836 | -0.152 | 53.496
15 | 1.477 | 0.0298 | -0.153 | 49.576
15.5 | 1.433 | 0.03184 | -0.153 | 45.013
16 | 1.386 | 0.03396 | -0.153 | 40.821

## 74. Re 5M Mach 0.00 (2)
BIGFOIL.COM POLAR EXPORT
NACA65-715 a=0.8
NACA65-715 a=0.8 |  |  |  | Cl Max: | 1.821 | at alpha= | 20 | deg
XFOIL ncrit=9 |  |  |  | L/D Max: | 208.577 | at alpha= | 3.5 | deg
Re: | 5000000 |  |  | Cd Min: | 0.07509 | at alpha= | 20 | deg
Mach: | 0 |  |  | Cl=0 at alpha= | -5.5425 | deg
|  |  |  | @ Cl=0.1, Cd= | 0.006274
|  |  |  | @ Cl=0.4, Cd= | 0.0056447
|  |  |  | @ Cl=0.6, Cd= | 0.0044144
alpha (deg) | Cl | Cd | Cm | Cl/Cd
-19.5 | -1.0384 | 0.04903 | -0.1309 | -21.1789
-19 | -1.0691 | 0.04012 | -0.1358 | -26.6476
-18.5 | -1.0849 | 0.03398 | -0.1381 | -31.9276
-18 | -1.092 | 0.02932 | -0.1387 | -37.2442
-17.5 | -1.0872 | 0.02602 | -0.1383 | -41.7832
-17 | -1.0801 | 0.02309 | -0.1373 | -46.7778
-16.5 | -1.0711 | 0.02062 | -0.1355 | -51.9447
-16 | -1.0667 | 0.01875 | -0.1318 | -56.8907
-15.5 | -1.0429 | 0.01745 | -0.129 | -59.765
-15 | -1.0068 | 0.01626 | -0.1278 | -61.9188
-14.5 | -0.9653 | 0.01527 | -0.1271 | -63.2155
-14 | -0.9241 | 0.01402 | -0.1263 | -65.913
-13.5 | -0.8782 | 0.01298 | -0.1261 | -67.6579
-13 | -0.8299 | 0.01207 | -0.126 | -68.7572
-12.5 | -0.781 | 0.01117 | -0.126 | -69.9194
-12 | -0.7296 | 0.0104 | -0.1262 | -70.1538
-11.5 | -0.6758 | 0.0099 | -0.1267 | -68.2626
-11 | -0.6207 | 0.00951 | -0.1272 | -65.2681
-10.5 | -0.5649 | 0.00921 | -0.1279 | -61.3355
-10 | -0.5087 | 0.00896 | -0.1285 | -56.7746
-9.5 | -0.4532 | 0.00857 | -0.1291 | -52.8821
-9 | -0.397 | 0.00819 | -0.1298 | -48.4737
-8.5 | -0.3399 | 0.00796 | -0.1306 | -42.701
-8 | -0.2828 | 0.00775 | -0.1314 | -36.4903
-7.5 | -0.2253 | 0.00752 | -0.1322 | -29.9601
-7 | -0.1678 | 0.0073 | -0.133 | -22.9863
-6.5 | -0.11 | 0.00714 | -0.1339 | -15.4062
-6 | -0.0528 | 0.00675 | -0.1346 | -7.8222
-5.5 | 0.0049 | 0.00654 | -0.1355 | 0.74924
-5 | 0.0632 | 0.00635 | -0.1364 | 9.9528
-4.5 | 0.1213 | 0.00623 | -0.1373 | 19.4703
-4 | 0.1798 | 0.0061 | -0.1382 | 29.4754
-3.5 | 0.2379 | 0.00596 | -0.1391 | 39.9161
-3 | 0.2965 | 0.00584 | -0.14 | 50.7705
-2 | 0.4131 | 0.00562 | -0.1419 | 73.5053
-1.5 | 0.4709 | 0.00538 | -0.1428 | 87.5279
-1 | 0.5287 | 0.00493 | -0.144 | 107.2414
-0.5 | 0.5863 | 0.00445 | -0.1451 | 131.7528
0 | 0.644 | 0.0043 | -0.1461 | 149.7674
0.5 | 0.7024 | 0.00426 | -0.147 | 164.8826
1 | 0.7598 | 0.00435 | -0.1477 | 174.6667
1.5 | 0.8176 | 0.0044 | -0.1485 | 185.8182
2 | 0.8746 | 0.00451 | -0.1492 | 193.9246
2.5 | 0.9309 | 0.00464 | -0.1497 | 200.625
3 | 0.9872 | 0.00476 | -0.1503 | 207.395
3.5 | 1.0408 | 0.00499 | -0.1503 | 208.5772
4 | 1.0859 | 0.0056 | -0.1488 | 193.9107
4.5 | 1.1131 | 0.00688 | -0.1439 | 161.7878
5 | 1.1382 | 0.00793 | -0.1386 | 143.5309
5.5 | 1.1534 | 0.00886 | -0.1312 | 130.1806
6 | 1.1713 | 0.00999 | -0.1248 | 117.2472
6.5 | 1.1901 | 0.01124 | -0.1189 | 105.8808
7 | 1.2146 | 0.0124 | -0.1142 | 97.9516
7.5 | 1.2409 | 0.01357 | -0.1101 | 91.4444
8 | 1.2728 | 0.01455 | -0.107 | 87.4777
8.5 | 1.3062 | 0.0155 | -0.1042 | 84.271
9 | 1.3391 | 0.01653 | -0.1015 | 81.0103
9.5 | 1.3715 | 0.0176 | -0.0989 | 77.9261
10 | 1.4024 | 0.01881 | -0.0962 | 74.5561
10.5 | 1.435 | 0.01998 | -0.0939 | 71.8218
11 | 1.4641 | 0.02139 | -0.0912 | 68.4479
11.5 | 1.4917 | 0.02296 | -0.0886 | 64.9695
12 | 1.5213 | 0.02416 | -0.0863 | 62.9677
12.5 | 1.5501 | 0.02586 | -0.0841 | 59.942
13 | 1.5765 | 0.02781 | -0.0819 | 56.6882
13.5 | 1.6 | 0.03003 | -0.0796 | 53.2801
14 | 1.6264 | 0.03211 | -0.0778 | 50.6509
14.5 | 1.6509 | 0.03442 | -0.0759 | 47.9634
15 | 1.6736 | 0.03692 | -0.0741 | 45.3304
15.5 | 1.6938 | 0.03975 | -0.0724 | 42.6113
16 | 1.7112 | 0.04292 | -0.0706 | 39.8695
16.5 | 1.7317 | 0.04588 | -0.0693 | 37.7441
17 | 1.7508 | 0.04907 | -0.0681 | 35.6796
17.5 | 1.7674 | 0.0526 | -0.067 | 33.6008
18 | 1.7821 | 0.0564 | -0.0661 | 31.5975
18.5 | 1.7927 | 0.06079 | -0.0652 | 29.49
19 | 1.8015 | 0.06553 | -0.0646 | 27.4912
19.5 | 1.8121 | 0.07013 | -0.0644 | 25.8392
20 | 1.821 | 0.07509 | -0.0644 | 24.2509

## 75. Re 5M Mach 0.10 (1)
BIGFOIL.COM POLAR EXPORT
NACA65-715 a=0.8
NACA65-715 a=0.8 |  |  |  | Cl Max: | 1.653 | at alpha= | 11 | deg
JavaFoil+Calcfoil stall+Eppler ext transition |  |  |  | L/D Max: | 179.975 | at alpha= | 5 | deg
Re: | 5000000 |  |  | Cd Min: | 0.00486 | at alpha= | 1.5 | deg
Mach: | 0.1 |  |  | Cl=0 at alpha= | -5.525 | deg
|  |  |  | @ Cl=0.1, Cd= | 0.0068372
|  |  |  | @ Cl=0.4, Cd= | 0.0065057
|  |  |  | @ Cl=0.6, Cd= | 0.0053377
alpha (deg) | Cl | Cd | Cm | Cl/Cd
-19.5 | -0.425 | 0.16717 | -0.05 | -2.54
-19 | -0.44 | 0.15638 | -0.05 | -2.811
-18.5 | -0.454 | 0.1551 | -0.05 | -2.927
-18 | -0.468 | 0.14264 | -0.051 | -3.28
-17.5 | -0.481 | 0.13696 | -0.051 | -3.511
-17 | -0.493 | 0.13036 | -0.052 | -3.779
-16.5 | -0.503 | 0.12397 | -0.053 | -4.059
-16 | -0.512 | 0.11598 | -0.054 | -4.413
-15.5 | -0.519 | 0.1108 | -0.055 | -4.681
-15 | -0.523 | 0.10497 | -0.056 | -4.982
-14.5 | -0.525 | 0.09924 | -0.057 | -5.286
-14 | -0.523 | 0.09322 | -0.057 | -5.611
-13.5 | -0.518 | 0.08776 | -0.058 | -5.908
-13 | -0.51 | 0.08253 | -0.059 | -6.185
-12.5 | -0.499 | 0.07789 | -0.061 | -6.405
-12 | -0.484 | 0.07269 | -0.063 | -6.656
-11.5 | -0.467 | 0.06604 | -0.068 | -7.065
-11 | -0.447 | 0.05886 | -0.074 | -7.588
-10.5 | -0.503 | 0.00977 | -0.116 | -51.466
-10 | -0.473 | 0.00882 | -0.119 | -53.617
-9.5 | -0.431 | 0.00853 | -0.12 | -50.559
-9 | -0.386 | 0.00823 | -0.121 | -46.848
-8.5 | -0.337 | 0.00806 | -0.122 | -41.794
-8 | -0.285 | 0.00779 | -0.123 | -36.609
-7.5 | -0.231 | 0.00756 | -0.124 | -30.527
-7 | -0.174 | 0.00743 | -0.125 | -23.406
-6.5 | -0.116 | 0.00726 | -0.125 | -15.937
-6 | -0.057 | 0.00712 | -0.126 | -7.971
-5.5 | 0.003 | 0.00697 | -0.127 | 0.442
-5 | 0.063 | 0.00691 | -0.128 | 9.195
-4.5 | 0.124 | 0.00679 | -0.129 | 18.315
-4 | 0.186 | 0.00671 | -0.13 | 27.67
-3.5 | 0.247 | 0.00665 | -0.131 | 37.159
-3 | 0.309 | 0.00656 | -0.132 | 47.051
-2.5 | 0.37 | 0.00652 | -0.133 | 56.849
-2 | 0.433 | 0.00649 | -0.133 | 66.713
-1.5 | 0.495 | 0.00522 | -0.134 | 94.834
-1 | 0.556 | 0.00528 | -0.135 | 105.252
-0.5 | 0.617 | 0.00536 | -0.136 | 115.214
0 | 0.678 | 0.00546 | -0.137 | 124.291
0.5 | 0.74 | 0.0055 | -0.138 | 134.45
1 | 0.799 | 0.00511 | -0.138 | 156.353
1.5 | 0.859 | 0.00486 | -0.139 | 176.619
2 | 0.918 | 0.00573 | -0.14 | 160.21
2.5 | 0.978 | 0.00584 | -0.14 | 167.639
3 | 1.038 | 0.00604 | -0.141 | 171.954
3.5 | 1.097 | 0.00622 | -0.142 | 176.373
4 | 1.148 | 0.00642 | -0.142 | 178.903
4.5 | 1.203 | 0.00673 | -0.143 | 178.904
5 | 1.258 | 0.00699 | -0.144 | 179.975
5.5 | 1.307 | 0.00853 | -0.144 | 153.341
6 | 1.356 | 0.00972 | -0.145 | 139.538
6.5 | 1.4 | 0.01381 | -0.145 | 101.36
7 | 1.446 | 0.01434 | -0.145 | 100.799
7.5 | 1.488 | 0.01492 | -0.146 | 99.743
8 | 1.528 | 0.0156 | -0.147 | 97.984
8.5 | 1.563 | 0.0163 | -0.147 | 95.934
9 | 1.592 | 0.01697 | -0.148 | 93.835
9.5 | 1.616 | 0.01779 | -0.148 | 90.884
10 | 1.636 | 0.01862 | -0.149 | 87.848
10.5 | 1.649 | 0.01945 | -0.149 | 84.778
11 | 1.653 | 0.02033 | -0.15 | 81.301
11.5 | 1.648 | 0.02139 | -0.15 | 77.043
12 | 1.636 | 0.02245 | -0.151 | 72.85
12.5 | 1.617 | 0.02365 | -0.151 | 68.353
13 | 1.591 | 0.02492 | -0.152 | 63.844
13.5 | 1.56 | 0.02616 | -0.152 | 59.605
14 | 1.523 | 0.02745 | -0.153 | 55.47
14.5 | 1.481 | 0.02902 | -0.153 | 51.04
15 | 1.434 | 0.03091 | -0.153 | 46.403
15.5 | 1.385 | 0.03267 | -0.153 | 42.382
16 | 1.33 | 0.03535 | -0.153 | 37.628

## 76. Re 5M Mach 0.10 (2)
BIGFOIL.COM POLAR EXPORT
NACA65-715 a=0.8
NACA65-715 a=0.8 |  |  |  | Cl Max: | 1.8142 | at alpha= | 20 | deg
XFOIL ncrit=9 |  |  |  | L/D Max: | 208.962 | at alpha= | 3.5 | deg
Re: | 5000000 |  |  | Cd Min: | 0.07884 | at alpha= | 20 | deg
Mach: | 0.1 |  |  | Cl=0 at alpha= | -5.5397 | deg
|  |  |  | @ Cl=0.1, Cd= | 0.0062949
|  |  |  | @ Cl=0.4, Cd= | 0.0056742
|  |  |  | @ Cl=0.6, Cd= | 0.0044416
alpha (deg) | Cl | Cd | Cm | Cl/Cd
-19 | -0.9708 | 0.0538 | -0.1306 | -18.0446
-18.5 | -1.0206 | 0.0417 | -0.1383 | -24.4748
-18 | -1.0431 | 0.03472 | -0.1411 | -30.0432
-17.5 | -1.0503 | 0.02997 | -0.1418 | -35.045
-17 | -1.0525 | 0.026 | -0.1414 | -40.4808
-16.5 | -1.0492 | 0.02281 | -0.1401 | -45.9974
-16 | -1.0385 | 0.0205 | -0.1381 | -50.6585
-15.5 | -1.0379 | 0.01858 | -0.1334 | -55.8611
-15 | -1.008 | 0.01714 | -0.1314 | -58.8098
-14.5 | -0.9694 | 0.01597 | -0.1302 | -60.7013
-14 | -0.9272 | 0.01485 | -0.1293 | -62.4377
-13.5 | -0.8826 | 0.01367 | -0.1287 | -64.5647
-13 | -0.8361 | 0.01253 | -0.1283 | -66.7279
-12.5 | -0.7859 | 0.0117 | -0.1281 | -67.1709
-12 | -0.7357 | 0.01071 | -0.1281 | -68.6928
-11.5 | -0.6821 | 0.01011 | -0.1283 | -67.4679
-11 | -0.6269 | 0.00963 | -0.1287 | -65.0987
-10.5 | -0.5705 | 0.00931 | -0.1292 | -61.2782
-10 | -0.5136 | 0.00904 | -0.1298 | -56.8142
-9.5 | -0.4569 | 0.00874 | -0.1304 | -52.2769
-9 | -0.4006 | 0.00828 | -0.131 | -48.3816
-8.5 | -0.343 | 0.00803 | -0.1317 | -42.7148
-8 | -0.2854 | 0.00781 | -0.1324 | -36.5429
-7.5 | -0.2274 | 0.00758 | -0.1331 | -30
-7 | -0.1693 | 0.00735 | -0.1339 | -23.034
-6.5 | -0.1109 | 0.00723 | -0.1347 | -15.3389
-6 | -0.0534 | 0.00679 | -0.1355 | -7.8645
-5.5 | 0.0046 | 0.00656 | -0.1363 | 0.70122
-5 | 0.0634 | 0.00637 | -0.1372 | 9.9529
-4.5 | 0.1219 | 0.00625 | -0.1381 | 19.504
-4 | 0.1808 | 0.00612 | -0.139 | 29.5425
-3.5 | 0.2392 | 0.00597 | -0.1399 | 40.067
-3 | 0.2982 | 0.00585 | -0.1408 | 50.9744
-2.5 | 0.3566 | 0.00577 | -0.1417 | 61.8024
-2 | 0.4155 | 0.00564 | -0.1427 | 73.6702
-1.5 | 0.4736 | 0.00541 | -0.1436 | 87.5416
-1 | 0.5319 | 0.00495 | -0.1448 | 107.4545
-0.5 | 0.5897 | 0.00447 | -0.1459 | 131.9239
0 | 0.6478 | 0.00431 | -0.1469 | 150.3016
0.5 | 0.7065 | 0.00428 | -0.1478 | 165.0701
1.5 | 0.8224 | 0.00442 | -0.1493 | 186.0633
2 | 0.8797 | 0.00453 | -0.15 | 194.1943
2.5 | 0.9364 | 0.00465 | -0.1505 | 201.3763
3 | 0.9929 | 0.00478 | -0.151 | 207.7197
3.5 | 1.0469 | 0.00501 | -0.1511 | 208.9621
4 | 1.0922 | 0.00561 | -0.1495 | 194.6881
4.5 | 1.1187 | 0.00689 | -0.1443 | 162.3657
5 | 1.1406 | 0.00793 | -0.1382 | 143.8335
5.5 | 1.1556 | 0.00893 | -0.1308 | 129.4065
6 | 1.1731 | 0.0101 | -0.1243 | 116.1485
6.5 | 1.192 | 0.01139 | -0.1184 | 104.6532
7 | 1.216 | 0.0126 | -0.1136 | 96.5079
7.5 | 1.2418 | 0.01381 | -0.1094 | 89.9203
8 | 1.2744 | 0.01481 | -0.1063 | 86.05
8.5 | 1.3072 | 0.01582 | -0.1034 | 82.6296
9 | 1.3399 | 0.01689 | -0.1006 | 79.331
9.5 | 1.3732 | 0.01798 | -0.0981 | 76.3737
10 | 1.4039 | 0.01924 | -0.0953 | 72.9678
10.5 | 1.4354 | 0.02052 | -0.0928 | 69.9513
11 | 1.465 | 0.02198 | -0.0901 | 66.6515
11.5 | 1.4936 | 0.02356 | -0.0876 | 63.3956
12 | 1.5231 | 0.02485 | -0.0852 | 61.2918
12.5 | 1.551 | 0.02669 | -0.083 | 58.1117
13 | 1.5765 | 0.02879 | -0.0806 | 54.7586
13.5 | 1.6007 | 0.03106 | -0.0783 | 51.5357
14 | 1.6272 | 0.03322 | -0.0765 | 48.9825
14.5 | 1.6519 | 0.03561 | -0.0746 | 46.3887
15 | 1.6743 | 0.03824 | -0.0728 | 43.784
15.5 | 1.6937 | 0.04126 | -0.0709 | 41.0494
16 | 1.7126 | 0.04441 | -0.0693 | 38.5634
16.5 | 1.7324 | 0.04757 | -0.068 | 36.4179
17 | 1.7499 | 0.05106 | -0.0667 | 34.2714
17.5 | 1.7646 | 0.05492 | -0.0656 | 32.1304
18 | 1.7776 | 0.05909 | -0.0647 | 30.0829
18.5 | 1.7867 | 0.06385 | -0.0639 | 27.9828
19 | 1.7984 | 0.06841 | -0.0635 | 26.2886
19.5 | 1.8075 | 0.0734 | -0.0633 | 24.6253
20 | 1.8142 | 0.07884 | -0.0635 | 23.0112

## 77. Re 5M Mach 0.25 (1)
BIGFOIL.COM POLAR EXPORT
NACA65-715 a=0.8
NACA65-715 a=0.8 |  |  |  | Cl Max: | 1.627 | at alpha= | 10 | deg
JavaFoil+Calcfoil stall+Eppler ext transition |  |  |  | L/D Max: | 177.958 | at alpha= | 4.5 | deg
Re: | 5000000 |  |  | Cd Min: | 0.00487 | at alpha= | 1 | deg
Mach: | 0.25 |  |  | Cl=0 at alpha= | -5.5246 | deg
|  |  |  | @ Cl=0.1, Cd= | 0.0069211
|  |  |  | @ Cl=0.4, Cd= | 0.0065931
|  |  |  | @ Cl=0.6, Cd= | 0.005423
alpha (deg) | Cl | Cd | Cm | Cl/Cd
-15 | -0.343 | 0.11398 | -0.053 | -3.013
-14.5 | -0.373 | 0.10817 | -0.055 | -3.445
-14 | -0.397 | 0.10181 | -0.055 | -3.895
-13.5 | -0.415 | 0.09412 | -0.056 | -4.411
-13 | -0.428 | 0.08841 | -0.057 | -4.84
-12.5 | -0.434 | 0.08292 | -0.057 | -5.239
-12 | -0.435 | 0.07766 | -0.06 | -5.602
-11.5 | -0.429 | 0.07262 | -0.061 | -5.908
-11 | -0.417 | 0.06822 | -0.062 | -6.11
-10.5 | -0.4 | 0.06183 | -0.067 | -6.469
-10 | -0.442 | 0.01259 | -0.116 | -35.107
-9.5 | -0.428 | 0.00903 | -0.123 | -47.333
-9 | -0.386 | 0.0086 | -0.124 | -44.872
-8.5 | -0.34 | 0.00831 | -0.125 | -40.856
-8 | -0.289 | 0.00805 | -0.126 | -35.885
-7.5 | -0.235 | 0.00778 | -0.127 | -30.197
-7 | -0.177 | 0.00757 | -0.128 | -23.443
-6.5 | -0.118 | 0.00742 | -0.129 | -15.947
-6 | -0.058 | 0.00721 | -0.13 | -8.055
-5.5 | 0.003 | 0.00709 | -0.131 | 0.446
-5 | 0.065 | 0.00696 | -0.132 | 9.354
-4.5 | 0.128 | 0.00689 | -0.133 | 18.523
-4 | 0.191 | 0.00682 | -0.133 | 27.939
-3.5 | 0.254 | 0.00672 | -0.134 | 37.767
-3 | 0.317 | 0.00665 | -0.135 | 47.682
-2.5 | 0.38 | 0.00659 | -0.136 | 57.717
-2 | 0.445 | 0.0066 | -0.137 | 67.426
-1.5 | 0.508 | 0.00657 | -0.138 | 77.353
-1 | 0.571 | 0.0054 | -0.139 | 105.684
-0.5 | 0.634 | 0.00545 | -0.14 | 116.426
0 | 0.697 | 0.00555 | -0.141 | 125.582
0.5 | 0.758 | 0.00514 | -0.141 | 147.27
1 | 0.819 | 0.00487 | -0.142 | 168.256
1.5 | 0.881 | 0.00572 | -0.143 | 153.913
2 | 0.942 | 0.00586 | -0.143 | 160.874
2.5 | 1.004 | 0.00598 | -0.144 | 167.871
3 | 1.065 | 0.0062 | -0.145 | 171.732
3.5 | 1.126 | 0.0064 | -0.145 | 176.03
4 | 1.177 | 0.00662 | -0.146 | 177.735
4.5 | 1.234 | 0.00693 | -0.147 | 177.958
5 | 1.289 | 0.00725 | -0.147 | 177.78
5.5 | 1.339 | 0.00895 | -0.148 | 149.622
6 | 1.383 | 0.01389 | -0.148 | 99.602
6.5 | 1.431 | 0.01447 | -0.148 | 98.866
7 | 1.475 | 0.01515 | -0.149 | 97.355
7.5 | 1.516 | 0.01578 | -0.15 | 96.106
8 | 1.553 | 0.01652 | -0.15 | 94.025
8.5 | 1.584 | 0.01732 | -0.151 | 91.45
9 | 1.606 | 0.01821 | -0.152 | 88.184
9.5 | 1.621 | 0.01912 | -0.152 | 84.749
10 | 1.627 | 0.02003 | -0.153 | 81.24
10.5 | 1.626 | 0.02109 | -0.153 | 77.099
11 | 1.61 | 0.02227 | -0.154 | 72.286
11.5 | 1.579 | 0.02341 | -0.154 | 67.46
12 | 1.537 | 0.02475 | -0.155 | 62.112
12.5 | 1.483 | 0.02638 | -0.155 | 56.211
13 | 1.417 | 0.02845 | -0.155 | 49.816
13.5 | 1.341 | 0.03039 | -0.156 | 44.119
14 | 1.254 | 0.03271 | -0.156 | 38.333
14.5 | 1.152 | 0.03679 | -0.155 | 31.317
15 | 1.001 | 0.05661 | -0.144 | 17.681

## 78. Re 5M Mach 0.25 (2)
BIGFOIL.COM POLAR EXPORT
NACA65-715 a=0.8
NACA65-715 a=0.8 |  |  |  | Cl Max: | 1.7616 | at alpha= | 19 | deg
XFOIL ncrit=9 |  |  |  | L/D Max: | 211.843 | at alpha= | 3.5 | deg
Re: | 5000000 |  |  | Cd Min: | 0.18 | at alpha= | -18.5 | deg
Mach: | 0.25 |  |  | Cl=0 at alpha= | -5.5265 | deg
|  |  |  | @ Cl=0.1, Cd= | 0.0064035
|  |  |  | @ Cl=0.4, Cd= | 0.0057825
|  |  |  | @ Cl=0.6, Cd= | 0.0046478
alpha (deg) | Cl | Cd | Cm | Cl/Cd
-18.5 | -0.3062 | 0.18 | -0.0696 | -1.7011
-17.5 | -0.3164 | 0.15345 | -0.0808 | -2.0619
-17 | -0.3317 | 0.13908 | -0.0878 | -2.385
-16.5 | -0.3306 | 0.12934 | -0.0935 | -2.5561
-16 | -0.7298 | 0.05359 | -0.1415 | -13.6182
-15.5 | -0.7947 | 0.03945 | -0.1517 | -20.1445
-15 | -0.8387 | 0.03109 | -0.1546 | -26.9765
-14.5 | -0.8608 | 0.02559 | -0.1541 | -33.6381
-14 | -0.8752 | 0.02154 | -0.1512 | -40.6314
-13.5 | -0.878 | 0.019 | -0.1459 | -46.2105
-13 | -0.8495 | 0.01671 | -0.1432 | -50.8378
-12.5 | -0.8093 | 0.01487 | -0.1412 | -54.425
-12 | -0.7632 | 0.0132 | -0.1398 | -57.8182
-11.5 | -0.7123 | 0.01188 | -0.1387 | -59.9579
-11 | -0.6586 | 0.01079 | -0.1379 | -61.038
-10.5 | -0.6017 | 0.00999 | -0.1375 | -60.2302
-10 | -0.5416 | 0.00958 | -0.1374 | -56.5344
-9.5 | -0.4807 | 0.00928 | -0.1375 | -51.7996
-9 | -0.4196 | 0.00905 | -0.1376 | -46.3646
-8.5 | -0.3605 | 0.00848 | -0.1378 | -42.5118
-8 | -0.2995 | 0.00821 | -0.1382 | -36.4799
-7.5 | -0.2389 | 0.00795 | -0.1386 | -30.0503
-7 | -0.1781 | 0.00765 | -0.1391 | -23.281
-6.5 | -0.1168 | 0.00753 | -0.1397 | -15.5113
-6 | -0.0571 | 0.00708 | -0.1403 | -8.065
-5.5 | 0.0032 | 0.00672 | -0.1409 | 0.47619
-5 | 0.0639 | 0.00651 | -0.1416 | 9.8157
-4.5 | 0.1249 | 0.00633 | -0.1425 | 19.7314
-4 | 0.1856 | 0.00622 | -0.1433 | 29.8392
-3.5 | 0.2466 | 0.00605 | -0.1442 | 40.7603
-3 | 0.3071 | 0.00594 | -0.145 | 51.7003
-2.5 | 0.3681 | 0.00583 | -0.146 | 63.1389
-2 | 0.4285 | 0.00574 | -0.1468 | 74.6516
-1.5 | 0.4889 | 0.00552 | -0.1478 | 88.5688
-1 | 0.5489 | 0.00507 | -0.149 | 108.2643
-0.5 | 0.6082 | 0.00458 | -0.1501 | 132.7948
0 | 0.6687 | 0.00437 | -0.1512 | 153.0206
0.5 | 0.7288 | 0.00438 | -0.152 | 166.3927
1 | 0.7889 | 0.00444 | -0.1528 | 177.6802
1.5 | 0.8486 | 0.00451 | -0.1536 | 188.1596
2 | 0.9081 | 0.00462 | -0.1542 | 196.5584
2.5 | 0.9663 | 0.00475 | -0.1546 | 203.4316
3 | 1.0244 | 0.00489 | -0.155 | 209.4888
3.5 | 1.0804 | 0.0051 | -0.1549 | 211.8431
4 | 1.1259 | 0.00569 | -0.1529 | 197.8735
5 | 1.1548 | 0.00809 | -0.1368 | 142.7441
6 | 1.1845 | 0.01077 | -0.1222 | 109.9814
6.5 | 1.2009 | 0.01232 | -0.1158 | 97.4756
7 | 1.223 | 0.01379 | -0.1105 | 88.6875
7.5 | 1.2475 | 0.01526 | -0.1059 | 81.7497
8 | 1.2792 | 0.0165 | -0.1024 | 77.5273
8.5 | 1.3129 | 0.0177 | -0.0994 | 74.1751
9 | 1.3468 | 0.01896 | -0.0965 | 71.0338
10 | 1.4106 | 0.02193 | -0.0906 | 64.3228
10.5 | 1.4414 | 0.02361 | -0.0877 | 61.0504
11 | 1.4697 | 0.02555 | -0.0848 | 57.5225
11.5 | 1.5003 | 0.02744 | -0.0822 | 54.6757
12 | 1.5296 | 0.02916 | -0.0796 | 52.4554
12.5 | 1.5559 | 0.03158 | -0.077 | 49.2685
13 | 1.5807 | 0.03422 | -0.0745 | 46.1923
13.5 | 1.6073 | 0.0368 | -0.0723 | 43.6766
14 | 1.632 | 0.03964 | -0.0702 | 41.1705
14.5 | 1.6535 | 0.04287 | -0.068 | 38.5701
15 | 1.6729 | 0.0464 | -0.066 | 36.0539
15.5 | 1.6927 | 0.05006 | -0.0643 | 33.8134
16 | 1.7112 | 0.05396 | -0.0628 | 31.7124
16.5 | 1.7251 | 0.05846 | -0.0614 | 29.5091
17 | 1.736 | 0.06347 | -0.0602 | 27.3515
17.5 | 1.7472 | 0.06862 | -0.0594 | 25.462
18 | 1.7561 | 0.07421 | -0.059 | 23.6639
18.5 | 1.7609 | 0.0805 | -0.0589 | 21.8745
19 | 1.7616 | 0.08745 | -0.0594 | 20.1441
19.5 | 1.7543 | 0.09577 | -0.0606 | 18.3178
20 | 1.751 | 0.10372 | -0.0623 | 16.882

## 79. Re 5M Mach 0.50 (1)
BIGFOIL.COM POLAR EXPORT
NACA65-715 a=0.8
NACA65-715 a=0.8 |  |  |  | Cl Max: | 1.568 | at alpha= | 7.5 | deg
JavaFoil+Calcfoil stall+Eppler ext transition |  |  |  | L/D Max: | 171.844 | at alpha= | 3.5 | deg
Re: | 5000000 |  |  | Cd Min: | 0.00564 | at alpha= | -1 | deg
Mach: | 0.5 |  |  | Cl=0 at alpha= | -5.5227 | deg
|  |  |  | @ Cl=0.1, Cd= | 0.007457
|  |  |  | @ Cl=0.4, Cd= | 0.0066694
|  |  |  | @ Cl=0.6, Cd= | 0.0063321
alpha (deg) | Cl | Cd | Cm | Cl/Cd
-20 | -0.816 | 0.15847 | -0.068 | -5.15
-19.5 | -0.786 | 0.15185 | -0.066 | -5.178
-19 | -0.758 | 0.14758 | -0.065 | -5.134
-18.5 | -0.73 | 0.14376 | -0.065 | -5.077
-18 | -0.702 | 0.13841 | -0.066 | -5.072
-17.5 | -0.674 | 0.13423 | -0.066 | -5.023
-17 | -0.646 | 0.13328 | -0.067 | -4.85
-16.5 | -0.617 | 0.12661 | -0.064 | -4.873
-16 | -0.589 | 0.12136 | -0.065 | -4.855
-15.5 | -0.561 | 0.11726 | -0.066 | -4.786
-15 | -0.533 | 0.1131 | -0.066 | -4.715
-14.5 | -0.505 | 0.10788 | -0.067 | -4.685
-14 | -0.477 | 0.10626 | -0.066 | -4.488
-13.5 | -0.448 | 0.09901 | -0.065 | -4.529
-13 | -0.421 | 0.08944 | -0.066 | -4.702
-12.5 | -0.393 | 0.08307 | -0.067 | -4.726
-12 | -0.365 | 0.07591 | -0.069 | -4.806
-11.5 | -0.337 | 0.07038 | -0.071 | -4.788
-11 | -0.309 | 0.0658 | -0.073 | -4.701
-10.5 | -0.279 | 0.07599 | -0.064 | -3.677
-10 | -0.251 | 0.06802 | -0.065 | -3.695
-9.5 | -0.223 | 0.06098 | -0.067 | -3.664
-9 | -0.195 | 0.05634 | -0.068 | -3.468
-8.5 | -0.168 | 0.05269 | -0.071 | -3.179
-8 | -0.183 | 0.05588 | -0.065 | -3.279
-7.5 | -0.187 | 0.04715 | -0.068 | -3.969
-7 | -0.15 | 0.04059 | -0.086 | -3.706
-6.5 | -0.126 | 0.00824 | -0.144 | -15.296
-6 | -0.063 | 0.00793 | -0.145 | -7.922
-5.5 | 0.003 | 0.00764 | -0.146 | 0.452
-5 | 0.072 | 0.00753 | -0.147 | 9.527
-4.5 | 0.141 | 0.00735 | -0.148 | 19.224
-4 | 0.212 | 0.00728 | -0.149 | 29.065
-3.5 | 0.282 | 0.00717 | -0.15 | 39.379
-3 | 0.354 | 0.00711 | -0.151 | 49.693
-2.5 | 0.425 | 0.00643 | -0.152 | 66.088
-2 | 0.498 | 0.00691 | -0.153 | 72.011
-1.5 | 0.568 | 0.0069 | -0.153 | 82.364
-1 | 0.639 | 0.00564 | -0.154 | 113.286
-0.5 | 0.709 | 0.00571 | -0.155 | 124.064
0 | 0.773 | 0.00585 | -0.156 | 132.222
0.5 | 0.842 | 0.006 | -0.157 | 140.45
1 | 0.911 | 0.00617 | -0.158 | 147.707
1.5 | 0.98 | 0.00633 | -0.158 | 154.733
2 | 1.048 | 0.00653 | -0.159 | 160.393
2.5 | 1.116 | 0.00674 | -0.16 | 165.704
3 | 1.184 | 0.00702 | -0.161 | 168.775
3.5 | 1.252 | 0.00729 | -0.162 | 171.844
4 | 1.305 | 0.00765 | -0.162 | 170.559
4.5 | 1.365 | 0.00807 | -0.163 | 169.219
5 | 1.42 | 0.01005 | -0.164 | 141.202
5.5 | 1.464 | 0.01638 | -0.164 | 89.401
6 | 1.509 | 0.01731 | -0.164 | 87.146
6.5 | 1.544 | 0.01827 | -0.165 | 84.501
7 | 1.566 | 0.01951 | -0.166 | 80.292
7.5 | 1.568 | 0.0209 | -0.166 | 75.055
8 | 1.534 | 0.02238 | -0.167 | 68.56
8.5 | 1.389 | 0.02442 | -0.167 | 56.886
9 | 0.96 | 0.02619 | -0.168 | 36.664
9.5 | 0.824 | 0.06786 | -0.08 | 12.138
10 | 1.022 | 0.0283 | -0.169 | 36.132
10.5 | 1.051 | 0.03097 | -0.17 | 33.947
11 | 0.904 | 0.0809 | -0.087 | 11.176
11.5 | 1.112 | 0.03282 | -0.171 | 33.887
12 | 1.127 | 0.03747 | -0.168 | 30.067
12.5 | 0.986 | 0.09365 | -0.096 | 10.532

## 80. Re 5M Mach 0.50 (2)
BIGFOIL.COM POLAR EXPORT
NACA65-715 a=0.8
NACA65-715 a=0.8 |  |  |  | Cl Max: | 1.5225 | at alpha= | 12 | deg
XFOIL ncrit=9 |  |  |  | L/D Max: | 210.514 | at alpha= | 3 | deg
Re: | 5000000 |  |  | Cd Min: | 0.22195 | at alpha= | -20 | deg
Mach: | 0.5 |  |  | Cl=0 at alpha= | -5.4732 | deg
|  |  |  | @ Cl=0.1, Cd= | 0.0071728
|  |  |  | @ Cl=0.4, Cd= | 0.006226
|  |  |  | @ Cl=0.6, Cd= | 0.0057793
alpha (deg) | Cl | Cd | Cm | Cl/Cd
-20 | -0.3489 | 0.22195 | -0.0627 | -1.572
-19.5 | -0.3268 | 0.21471 | -0.0676 | -1.5221
-19 | -0.305 | 0.20701 | -0.0724 | -1.4734
-18.5 | -0.2838 | 0.19883 | -0.0773 | -1.4273
-18 | -0.2635 | 0.19034 | -0.0821 | -1.3844
-17.5 | -0.2434 | 0.18201 | -0.0868 | -1.3373
-17 | -0.2237 | 0.17401 | -0.0916 | -1.2856
-16.5 | -0.2007 | 0.16739 | -0.0961 | -1.199
-16 | -0.181 | 0.15962 | -0.1006 | -1.1339
-15.5 | -0.1638 | 0.15114 | -0.1053 | -1.0838
-15 | -0.15 | 0.14211 | -0.1102 | -1.0555
-14.5 | -0.1392 | 0.1327 | -0.1151 | -1.049
-14 | -0.1279 | 0.12407 | -0.1199 | -1.0309
-13.5 | -0.1145 | 0.11631 | -0.1244 | -0.98444
-13 | -0.1142 | 0.10619 | -0.13 | -1.0754
-12.5 | -0.1166 | 0.09639 | -0.1356 | -1.2097
-12 | -0.1085 | 0.08892 | -0.1399 | -1.2202
-11.5 | -0.1109 | 0.08015 | -0.1451 | -1.3837
-11 | -0.1045 | 0.07322 | -0.1489 | -1.4272
-10.5 | -0.1103 | 0.06506 | -0.1535 | -1.6954
-10 | -0.1367 | 0.05453 | -0.16 | -2.5069
-8 | -0.2746 | 0.02004 | -0.17 | -13.7026
-7.5 | -0.2566 | 0.01429 | -0.1675 | -17.9566
-7 | -0.2023 | 0.0117 | -0.1656 | -17.2906
-6.5 | -0.1386 | 0.01003 | -0.1641 | -13.8185
-6 | -0.071 | 0.00906 | -0.163 | -7.8366
-5.5 | -0.0037 | 0.00804 | -0.1624 | -0.4602
-5 | 0.0652 | 0.00737 | -0.1621 | 8.8467
-4.5 | 0.1358 | 0.00697 | -0.1622 | 19.4835
-4 | 0.2061 | 0.0067 | -0.1625 | 30.7612
-3.5 | 0.2764 | 0.0065 | -0.163 | 42.5231
-3 | 0.3459 | 0.00635 | -0.1636 | 54.4724
-2.5 | 0.4157 | 0.00619 | -0.1643 | 67.1567
-1.5 | 0.5533 | 0.006 | -0.1659 | 92.2167
-1 | 0.621 | 0.00568 | -0.1669 | 109.331
-0.5 | 0.6878 | 0.00513 | -0.168 | 134.0741
0 | 0.7558 | 0.00477 | -0.1691 | 158.4486
0.5 | 0.8229 | 0.00479 | -0.1696 | 171.7954
1 | 0.8898 | 0.00489 | -0.17 | 181.9632
1.5 | 0.9574 | 0.00497 | -0.1704 | 192.6358
2 | 1.0217 | 0.00513 | -0.1702 | 199.1618
2.5 | 1.0868 | 0.00525 | -0.1699 | 207.0095
3 | 1.1473 | 0.00545 | -0.1686 | 210.5138
3.5 | 1.1964 | 0.00569 | -0.1648 | 210.2636
4.5 | 1.2626 | 0.00724 | -0.1517 | 174.3923
5.5 | 1.2469 | 0.01194 | -0.1273 | 104.4305
6 | 1.2421 | 0.01481 | -0.117 | 83.869
6.5 | 1.2452 | 0.01781 | -0.1085 | 69.9158
7 | 1.2508 | 0.02114 | -0.1012 | 59.1675
7.5 | 1.2688 | 0.02416 | -0.0957 | 52.5166
8 | 1.3023 | 0.02652 | -0.0919 | 49.1063
8.5 | 1.3365 | 0.02897 | -0.0883 | 46.1339
9 | 1.3711 | 0.03156 | -0.0848 | 43.4442
9.5 | 1.4034 | 0.03444 | -0.0812 | 40.7491
10 | 1.436 | 0.03748 | -0.0778 | 38.3138
10.5 | 1.4647 | 0.04096 | -0.0742 | 35.7593
11 | 1.4885 | 0.04504 | -0.0706 | 33.0484
11.5 | 1.5086 | 0.04964 | -0.0672 | 30.3908
12 | 1.5225 | 0.05509 | -0.0639 | 27.6366
12.5 | 1.5224 | 0.0621 | -0.061 | 24.5153
13 | 1.5066 | 0.07101 | -0.0589 | 21.2167

## 81. Re 6M Mach 0.00 (1)
BIGFOIL.COM POLAR EXPORT
NACA65-715 a=0.8
NACA65-715 a=0.8 |  |  |  | Cl Max: | 1.658 | at alpha= | 11 | deg
JavaFoil+Calcfoil stall+Eppler ext transition |  |  |  | L/D Max: | 188.694 | at alpha= | 2 | deg
Re: | 6000000 |  |  | Cd Min: | 0.00485 | at alpha= | 2 | deg
Mach: | 0 |  |  | Cl=0 at alpha= | -5.5254 | deg
|  |  |  | @ Cl=0.1, Cd= | 0.0066693
|  |  |  | @ Cl=0.4, Cd= | 0.006355
|  |  |  | @ Cl=0.6, Cd= | 0.0051908
alpha (deg) | Cl | Cd | Cm | Cl/Cd
-20 | -0.457 | 0.16729 | -0.05 | -2.735
-19.5 | -0.47 | 0.16028 | -0.05 | -2.935
-19 | -0.483 | 0.15464 | -0.051 | -3.123
-18.5 | -0.494 | 0.14977 | -0.05 | -3.301
-18 | -0.506 | 0.13996 | -0.052 | -3.614
-17.5 | -0.516 | 0.1341 | -0.052 | -3.848
-17 | -0.525 | 0.1268 | -0.053 | -4.14
-16.5 | -0.532 | 0.11913 | -0.054 | -4.468
-16 | -0.538 | 0.11427 | -0.055 | -4.708
-15.5 | -0.542 | 0.10876 | -0.056 | -4.98
-15 | -0.543 | 0.10273 | -0.057 | -5.286
-14.5 | -0.542 | 0.0964 | -0.057 | -5.619
-14 | -0.538 | 0.091 | -0.058 | -5.908
-13.5 | -0.53 | 0.08589 | -0.059 | -6.176
-13 | -0.521 | 0.08085 | -0.061 | -6.438
-12.5 | -0.508 | 0.07512 | -0.064 | -6.757
-12 | -0.491 | 0.07054 | -0.065 | -6.955
-11.5 | -0.472 | 0.06388 | -0.07 | -7.39
-11 | -0.447 | 0.06042 | -0.071 | -7.404
-10.5 | -0.513 | 0.00887 | -0.118 | -57.767
-10 | -0.474 | 0.00847 | -0.118 | -55.975
-9.5 | -0.431 | 0.00826 | -0.119 | -52.205
-9 | -0.385 | 0.00803 | -0.12 | -47.982
-8.5 | -0.336 | 0.00779 | -0.121 | -43.172
-8 | -0.284 | 0.00762 | -0.122 | -37.279
-7.5 | -0.23 | 0.00739 | -0.123 | -31.116
-7 | -0.173 | 0.00719 | -0.124 | -24.098
-6.5 | -0.115 | 0.00707 | -0.125 | -16.308
-6 | -0.056 | 0.00693 | -0.126 | -8.147
-5.5 | 0.003 | 0.00683 | -0.127 | 0.45
-5 | 0.063 | 0.00673 | -0.127 | 9.386
-4.5 | 0.124 | 0.00663 | -0.128 | 18.678
-4 | 0.185 | 0.00655 | -0.129 | 28.182
-3.5 | 0.246 | 0.00647 | -0.13 | 37.98
-3 | 0.307 | 0.0064 | -0.131 | 47.976
-2.5 | 0.369 | 0.00638 | -0.132 | 57.79
-2 | 0.431 | 0.00633 | -0.133 | 68.047
-1.5 | 0.492 | 0.00512 | -0.134 | 96.171
-1 | 0.553 | 0.00516 | -0.134 | 107.222
-0.5 | 0.614 | 0.0052 | -0.135 | 118.003
0 | 0.675 | 0.0053 | -0.136 | 127.349
0.5 | 0.736 | 0.00543 | -0.137 | 135.463
1 | 0.797 | 0.00557 | -0.138 | 143.055
1.5 | 0.855 | 0.0051 | -0.138 | 167.689
2 | 0.915 | 0.00485 | -0.139 | 188.694
2.5 | 0.974 | 0.00578 | -0.14 | 168.38
3 | 1.033 | 0.00596 | -0.14 | 173.395
3.5 | 1.092 | 0.00614 | -0.141 | 177.86
4 | 1.143 | 0.00639 | -0.142 | 178.839
4.5 | 1.198 | 0.00669 | -0.142 | 179.176
5 | 1.25 | 0.00799 | -0.143 | 156.522
5.5 | 1.301 | 0.00893 | -0.143 | 145.637
6 | 1.35 | 0.01007 | -0.144 | 134.112
6.5 | 1.395 | 0.01324 | -0.144 | 105.335
7 | 1.441 | 0.01377 | -0.145 | 104.61
7.5 | 1.484 | 0.01434 | -0.145 | 103.527
8 | 1.525 | 0.01497 | -0.146 | 101.822
8.5 | 1.56 | 0.01562 | -0.147 | 99.899
9 | 1.59 | 0.01632 | -0.147 | 97.472
9.5 | 1.616 | 0.01703 | -0.148 | 94.889
10 | 1.636 | 0.0178 | -0.148 | 91.906
10.5 | 1.651 | 0.01859 | -0.149 | 88.849
11 | 1.658 | 0.01941 | -0.149 | 85.432
11.5 | 1.656 | 0.02039 | -0.15 | 81.242
12 | 1.648 | 0.02136 | -0.15 | 77.151
12.5 | 1.633 | 0.02225 | -0.151 | 73.401
13 | 1.612 | 0.02366 | -0.151 | 68.13
13.5 | 1.586 | 0.02479 | -0.152 | 63.974
14 | 1.555 | 0.02591 | -0.152 | 60.001
14.5 | 1.519 | 0.02744 | -0.152 | 55.335
15 | 1.479 | 0.0288 | -0.153 | 51.341
15.5 | 1.435 | 0.03067 | -0.153 | 46.784
16 | 1.388 | 0.03281 | -0.153 | 42.305

## 82. Re 6M Mach 0.00 (2)
BIGFOIL.COM POLAR EXPORT
NACA65-715 a=0.8
NACA65-715 a=0.8 |  |  |  | Cl Max: | 1.8425 | at alpha= | 20 | deg
XFOIL ncrit=9 |  |  |  | L/D Max: | 214.091 | at alpha= | 3 | deg
Re: | 6000000 |  |  | Cd Min: | 0.0723 | at alpha= | 20 | deg
Mach: | 0 |  |  | Cl=0 at alpha= | -5.5424 | deg
|  |  |  | @ Cl=0.1, Cd= | 0.0060472
|  |  |  | @ Cl=0.4, Cd= | 0.0054988
|  |  |  | @ Cl=0.6, Cd= | 0.0044365
alpha (deg) | Cl | Cd | Cm | Cl/Cd
-20 | -1.0188 | 0.05819 | -0.1248 | -17.5082
-19.5 | -1.0794 | 0.04408 | -0.1338 | -24.4873
-19 | -1.1005 | 0.03691 | -0.1372 | -29.8158
-18.5 | -1.1165 | 0.03125 | -0.1385 | -35.728
-18 | -1.1167 | 0.0274 | -0.1385 | -40.7555
-17.5 | -1.1125 | 0.02415 | -0.1378 | -46.0663
-17 | -1.1054 | 0.02143 | -0.1363 | -51.5819
-16.5 | -1.0983 | 0.01917 | -0.1338 | -57.2926
-16 | -1.0898 | 0.0177 | -0.1294 | -61.5706
-15.5 | -1.0572 | 0.01644 | -0.1278 | -64.3066
-15 | -1.0182 | 0.01537 | -0.1268 | -66.2459
-14.5 | -0.9747 | 0.01445 | -0.1263 | -67.4533
-14 | -0.9281 | 0.01359 | -0.126 | -68.2929
-13.5 | -0.8813 | 0.01264 | -0.1258 | -69.7231
-13 | -0.8337 | 0.01166 | -0.1256 | -71.5009
-12.5 | -0.7826 | 0.01091 | -0.1258 | -71.7324
-12 | -0.7325 | 0.01002 | -0.1259 | -73.1038
-11.5 | -0.6785 | 0.0095 | -0.1264 | -71.4211
-11 | -0.6238 | 0.00906 | -0.1269 | -68.8521
-10.5 | -0.568 | 0.00876 | -0.1276 | -64.8402
-10 | -0.5116 | 0.0085 | -0.1282 | -60.1882
-9.5 | -0.4547 | 0.00826 | -0.129 | -55.0484
-9 | -0.3986 | 0.00787 | -0.1297 | -50.648
-8 | -0.2844 | 0.00735 | -0.1312 | -38.6939
-7.5 | -0.2268 | 0.00715 | -0.1321 | -31.7203
-7 | -0.1691 | 0.00693 | -0.1329 | -24.4012
-6.5 | -0.1108 | 0.00679 | -0.1338 | -16.3181
-6 | -0.0529 | 0.00663 | -0.1347 | -7.9789
-5.5 | 0.0049 | 0.0063 | -0.1355 | 0.77778
-4.5 | 0.1215 | 0.00599 | -0.1374 | 20.2838
-4 | 0.1798 | 0.0059 | -0.1383 | 30.4746
-3.5 | 0.2385 | 0.00577 | -0.1392 | 41.3345
-2.5 | 0.3555 | 0.00556 | -0.1411 | 63.9388
-2 | 0.4137 | 0.00548 | -0.142 | 75.4927
-1.5 | 0.4721 | 0.00528 | -0.143 | 89.4129
-1 | 0.53 | 0.0049 | -0.1441 | 108.1633
-0.5 | 0.5878 | 0.00451 | -0.1453 | 130.3326
0 | 0.6459 | 0.00416 | -0.1464 | 155.2644
0.5 | 0.7036 | 0.00414 | -0.1472 | 169.9517
1 | 0.7618 | 0.00418 | -0.1481 | 182.2488
1.5 | 0.819 | 0.00428 | -0.1488 | 191.3551
2 | 0.8761 | 0.00438 | -0.1495 | 200.0228
2.5 | 0.9331 | 0.00448 | -0.1502 | 208.2812
3 | 0.9891 | 0.00462 | -0.1507 | 214.0909
3.5 | 1.0398 | 0.00502 | -0.1502 | 207.1315
4 | 1.0783 | 0.00592 | -0.1475 | 182.1453
4.5 | 1.1065 | 0.00713 | -0.1427 | 155.1893
5 | 1.1324 | 0.00807 | -0.1375 | 140.3222
5.5 | 1.1499 | 0.00895 | -0.1306 | 128.4804
6 | 1.1709 | 0.00998 | -0.1247 | 117.3246
6.5 | 1.1931 | 0.0111 | -0.1194 | 107.4865
7 | 1.2198 | 0.01215 | -0.1151 | 100.3951
7.5 | 1.2491 | 0.01317 | -0.1113 | 94.8443
8 | 1.2823 | 0.01407 | -0.1084 | 91.1372
8.5 | 1.3169 | 0.01495 | -0.1058 | 88.087
9 | 1.3505 | 0.0159 | -0.1031 | 84.9371
9.5 | 1.3825 | 0.01698 | -0.1004 | 81.4193
10 | 1.4164 | 0.018 | -0.0981 | 78.6889
10.5 | 1.4468 | 0.01924 | -0.0954 | 75.1975
11 | 1.4761 | 0.02061 | -0.0927 | 71.6206
11.5 | 1.5077 | 0.02191 | -0.0904 | 68.8133
12 | 1.5372 | 0.02338 | -0.0881 | 65.7485
13.5 | 1.6164 | 0.02866 | -0.0811 | 56.3992
14 | 1.6428 | 0.03067 | -0.0791 | 53.5637
14.5 | 1.6677 | 0.03289 | -0.0772 | 50.7054
15 | 1.6898 | 0.0354 | -0.0752 | 47.7345
15.5 | 1.7094 | 0.03821 | -0.0733 | 44.737
16 | 1.7313 | 0.04091 | -0.0718 | 42.3197
16.5 | 1.7516 | 0.04383 | -0.0703 | 39.9635
17 | 1.7693 | 0.04709 | -0.0689 | 37.5727
17.5 | 1.7844 | 0.0507 | -0.0677 | 35.1953
18 | 1.7986 | 0.05451 | -0.0666 | 32.9958
18.5 | 1.8108 | 0.05864 | -0.0657 | 30.8799
19 | 1.8239 | 0.0628 | -0.0651 | 29.043
19.5 | 1.8346 | 0.06731 | -0.0647 | 27.256
20 | 1.8425 | 0.0723 | -0.0646 | 25.4841

## 83. Re 6M Mach 0.10 (1)
BIGFOIL.COM POLAR EXPORT
NACA65-715 a=0.8
NACA65-715 a=0.8 |  |  |  | Cl Max: | 1.654 | at alpha= | 11 | deg
JavaFoil+Calcfoil stall+Eppler ext transition |  |  |  | L/D Max: | 188.268 | at alpha= | 2 | deg
Re: | 6000000 |  |  | Cd Min: | 0.00488 | at alpha= | 2 | deg
Mach: | 0.1 |  |  | Cl=0 at alpha= | -5.525 | deg
|  |  |  | @ Cl=0.1, Cd= | 0.0066715
|  |  |  | @ Cl=0.4, Cd= | 0.0063743
|  |  |  | @ Cl=0.6, Cd= | 0.0052016
alpha (deg) | Cl | Cd | Cm | Cl/Cd
-19.5 | -0.425 | 0.16279 | -0.05 | -2.608
-19 | -0.44 | 0.15611 | -0.05 | -2.816
-18.5 | -0.454 | 0.15104 | -0.05 | -3.006
-18 | -0.468 | 0.14233 | -0.051 | -3.288
-17.5 | -0.481 | 0.13413 | -0.052 | -3.585
-17 | -0.493 | 0.12954 | -0.053 | -3.805
-16.5 | -0.503 | 0.12228 | -0.053 | -4.116
-16 | -0.512 | 0.11582 | -0.054 | -4.422
-15.5 | -0.519 | 0.10958 | -0.055 | -4.735
-15 | -0.523 | 0.10443 | -0.056 | -5.009
-14.5 | -0.525 | 0.09817 | -0.057 | -5.345
-14 | -0.523 | 0.09216 | -0.058 | -5.678
-13.5 | -0.519 | 0.08751 | -0.059 | -5.928
-13 | -0.511 | 0.08219 | -0.06 | -6.214
-12.5 | -0.499 | 0.07683 | -0.062 | -6.499
-12 | -0.484 | 0.07187 | -0.064 | -6.739
-11.5 | -0.467 | 0.06567 | -0.068 | -7.106
-11 | -0.452 | 0.05373 | -0.08 | -8.41
-10.5 | -0.511 | 0.00904 | -0.118 | -56.495
-10 | -0.473 | 0.00857 | -0.119 | -55.194
-9.5 | -0.431 | 0.00834 | -0.12 | -51.684
-9 | -0.386 | 0.00803 | -0.121 | -48.051
-8.5 | -0.337 | 0.00786 | -0.122 | -42.842
-8 | -0.285 | 0.0076 | -0.123 | -37.52
-7.5 | -0.231 | 0.00737 | -0.124 | -31.301
-7 | -0.174 | 0.00724 | -0.125 | -24.015
-6.5 | -0.116 | 0.00707 | -0.125 | -16.373
-6 | -0.057 | 0.00695 | -0.126 | -8.158
-5.5 | 0.003 | 0.00683 | -0.127 | 0.452
-5 | 0.063 | 0.00672 | -0.128 | 9.449
-4.5 | 0.124 | 0.00664 | -0.129 | 18.737
-4 | 0.186 | 0.00653 | -0.13 | 28.402
-3.5 | 0.247 | 0.00645 | -0.131 | 38.327
-3 | 0.309 | 0.00638 | -0.132 | 48.373
-2.5 | 0.37 | 0.00636 | -0.133 | 58.239
-2 | 0.433 | 0.00639 | -0.133 | 67.761
-1.5 | 0.495 | 0.00511 | -0.134 | 96.816
-1 | 0.556 | 0.00518 | -0.135 | 107.282
-0.5 | 0.617 | 0.00521 | -0.136 | 118.452
0 | 0.678 | 0.00529 | -0.137 | 128.244
0.5 | 0.74 | 0.00548 | -0.138 | 135.067
1 | 0.799 | 0.00503 | -0.138 | 158.86
1.5 | 0.859 | 0.00511 | -0.139 | 167.985
2 | 0.919 | 0.00488 | -0.14 | 188.268
2.5 | 0.979 | 0.00581 | -0.14 | 168.438
3 | 1.038 | 0.00598 | -0.141 | 173.761
3.5 | 1.098 | 0.00616 | -0.142 | 178.148
4 | 1.148 | 0.00642 | -0.142 | 178.976
4.5 | 1.204 | 0.00676 | -0.143 | 178.143
5 | 1.256 | 0.00805 | -0.143 | 156.035
5.5 | 1.307 | 0.00902 | -0.144 | 144.836
6 | 1.356 | 0.01017 | -0.145 | 133.296
6.5 | 1.401 | 0.01339 | -0.145 | 104.596
7 | 1.447 | 0.0139 | -0.145 | 104.049
7.5 | 1.489 | 0.01447 | -0.146 | 102.959
8 | 1.53 | 0.01512 | -0.147 | 101.167
8.5 | 1.565 | 0.01579 | -0.147 | 99.057
9 | 1.594 | 0.01645 | -0.148 | 96.901
9.5 | 1.618 | 0.01724 | -0.148 | 93.849
10 | 1.637 | 0.01802 | -0.149 | 90.808
10.5 | 1.65 | 0.01883 | -0.149 | 87.614
11 | 1.654 | 0.01968 | -0.15 | 84.034
11.5 | 1.649 | 0.0207 | -0.15 | 79.659
12 | 1.637 | 0.02171 | -0.151 | 75.377
12.5 | 1.618 | 0.02287 | -0.151 | 70.756
13 | 1.592 | 0.02408 | -0.152 | 66.128
13.5 | 1.561 | 0.02527 | -0.152 | 61.764
14 | 1.524 | 0.02647 | -0.153 | 57.568
14.5 | 1.482 | 0.02812 | -0.153 | 52.693
15 | 1.436 | 0.02991 | -0.153 | 48.001
15.5 | 1.386 | 0.03153 | -0.154 | 43.965
16 | 1.333 | 0.03389 | -0.154 | 39.342

## 84. Re 6M Mach 0.10 (2)
BIGFOIL.COM POLAR EXPORT
NACA65-715 a=0.8
NACA65-715 a=0.8 |  |  |  | Cl Max: | 1.8345 | at alpha= | 20 | deg
XFOIL ncrit=9 |  |  |  | L/D Max: | 214.903 | at alpha= | 3 | deg
Re: | 6000000 |  |  | Cd Min: | 0.07616 | at alpha= | 20 | deg
Mach: | 0.1 |  |  | Cl=0 at alpha= | -5.5402 | deg
|  |  |  | @ Cl=0.1, Cd= | 0.0060662
|  |  |  | @ Cl=0.4, Cd= | 0.0055192
|  |  |  | @ Cl=0.6, Cd= | 0.0044779
alpha (deg) | Cl | Cd | Cm | Cl/Cd
-19.5 | -0.9408 | 0.06554 | -0.1223 | -14.3546
-19 | -1.0196 | 0.04729 | -0.1351 | -21.5606
-18.5 | -1.0598 | 0.03772 | -0.1401 | -28.0965
-18 | -1.0693 | 0.03244 | -0.1416 | -32.9624
-17.5 | -1.0784 | 0.02772 | -0.1419 | -38.9033
-17 | -1.0792 | 0.02407 | -0.1409 | -44.8359
-16.5 | -1.0739 | 0.02127 | -0.1391 | -50.489
-16 | -1.0674 | 0.01905 | -0.1363 | -56.0315
-15.5 | -1.0558 | 0.01748 | -0.1319 | -60.4005
-15 | -1.0212 | 0.01619 | -0.1303 | -63.076
-14.5 | -0.9801 | 0.01509 | -0.1293 | -64.9503
-14 | -0.9348 | 0.0141 | -0.1287 | -66.2979
-13.5 | -0.8868 | 0.01323 | -0.1284 | -67.0295
-13 | -0.8393 | 0.01219 | -0.128 | -68.8515
-12.5 | -0.7891 | 0.01127 | -0.1279 | -70.0177
-12 | -0.7379 | 0.01042 | -0.1279 | -70.8157
-11.5 | -0.6853 | 0.00965 | -0.128 | -71.0155
-11 | -0.63 | 0.00919 | -0.1284 | -68.5528
-10.5 | -0.5737 | 0.00885 | -0.1289 | -64.8249
-10 | -0.5167 | 0.00858 | -0.1295 | -60.2214
-9.5 | -0.4591 | 0.00833 | -0.1302 | -55.114
-9 | -0.4022 | 0.00797 | -0.1308 | -50.4642
-8.5 | -0.3451 | 0.00764 | -0.1315 | -45.1702
-8 | -0.287 | 0.00741 | -0.1322 | -38.7314
-7.5 | -0.2288 | 0.0072 | -0.133 | -31.7778
-7 | -0.1707 | 0.00698 | -0.1338 | -24.4556
-6.5 | -0.112 | 0.00683 | -0.1347 | -16.3982
-6 | -0.0537 | 0.00666 | -0.1355 | -8.0631
-5.5 | 0.0047 | 0.00633 | -0.1364 | 0.7425
-5 | 0.0631 | 0.00616 | -0.1372 | 10.2435
-4.5 | 0.1221 | 0.00601 | -0.1382 | 20.3161
-4 | 0.1808 | 0.00591 | -0.1391 | 30.5922
-3.5 | 0.2398 | 0.00578 | -0.14 | 41.4879
-3 | 0.2984 | 0.00568 | -0.1409 | 52.5352
-2.5 | 0.3575 | 0.00557 | -0.1419 | 64.1831
-2 | 0.4161 | 0.0055 | -0.1428 | 75.6545
-1.5 | 0.4749 | 0.00529 | -0.1438 | 89.7732
-1 | 0.5331 | 0.00493 | -0.1449 | 108.1339
-0.5 | 0.5913 | 0.00453 | -0.1461 | 130.5298
0 | 0.6497 | 0.00418 | -0.1472 | 155.4306
0.5 | 0.7077 | 0.00416 | -0.148 | 170.1202
1 | 0.7663 | 0.00419 | -0.1489 | 182.8878
1.5 | 0.8239 | 0.00429 | -0.1496 | 192.0513
2 | 0.8813 | 0.00439 | -0.1503 | 200.7517
2.5 | 0.9387 | 0.0045 | -0.151 | 208.6
3 | 0.995 | 0.00463 | -0.1515 | 214.9028
3.5 | 1.0459 | 0.00503 | -0.1509 | 207.9324
4 | 1.0847 | 0.00592 | -0.1481 | 183.2264
4.5 | 1.1114 | 0.00715 | -0.1431 | 155.4406
5 | 1.1331 | 0.00809 | -0.1368 | 140.0618
5.5 | 1.1516 | 0.00903 | -0.1301 | 127.5305
6 | 1.1725 | 0.01009 | -0.1242 | 116.2042
6.5 | 1.1947 | 0.01125 | -0.1189 | 106.1956
7.5 | 1.2504 | 0.0134 | -0.1107 | 93.3134
8 | 1.2834 | 0.01434 | -0.1076 | 89.4979
8.5 | 1.3176 | 0.01527 | -0.1049 | 86.2868
9 | 1.3524 | 0.01622 | -0.1024 | 83.3785
9.5 | 1.3837 | 0.01737 | -0.0995 | 79.6603
10 | 1.4172 | 0.01845 | -0.097 | 76.813
10.5 | 1.4487 | 0.0197 | -0.0944 | 73.5381
11 | 1.4781 | 0.02113 | -0.0917 | 69.9527
11.5 | 1.5087 | 0.02255 | -0.0893 | 66.9047
12 | 1.538 | 0.02411 | -0.0869 | 63.791
12.5 | 1.5645 | 0.02564 | -0.0842 | 61.0179
13 | 1.591 | 0.02761 | -0.0819 | 57.624
13.5 | 1.6187 | 0.02954 | -0.0799 | 54.7969
14 | 1.6444 | 0.03172 | -0.0778 | 51.8411
14.5 | 1.6681 | 0.03412 | -0.0758 | 48.8892
15 | 1.6888 | 0.03685 | -0.0737 | 45.829
15.5 | 1.7099 | 0.03967 | -0.0719 | 43.1031
16 | 1.7317 | 0.0425 | -0.0703 | 40.7459
16.5 | 1.7514 | 0.04559 | -0.0689 | 38.4163
17 | 1.768 | 0.0491 | -0.0674 | 36.0081
17.5 | 1.7815 | 0.05303 | -0.0661 | 33.5942
18 | 1.7961 | 0.05694 | -0.0651 | 31.5437
18.5 | 1.8101 | 0.06106 | -0.0644 | 29.6446
19 | 1.8218 | 0.06555 | -0.0638 | 27.7925
19.5 | 1.8303 | 0.0705 | -0.0635 | 25.9617
20 | 1.8345 | 0.07616 | -0.0635 | 24.0874

## 85. Re 6M Mach 0.25 (1)
BIGFOIL.COM POLAR EXPORT
NACA65-715 a=0.8
NACA65-715 a=0.8 |  |  |  | Cl Max: | 1.629 | at alpha= | 10 | deg
JavaFoil+Calcfoil stall+Eppler ext transition |  |  |  | L/D Max: | 177.986 | at alpha= | 4 | deg
Re: | 6000000 |  |  | Cd Min: | 0.00479 | at alpha= | 1 | deg
Mach: | 0.25 |  |  | Cl=0 at alpha= | -5.5246 | deg
|  |  |  | @ Cl=0.1, Cd= | 0.0067656
|  |  |  | @ Cl=0.4, Cd= | 0.00646
|  |  |  | @ Cl=0.6, Cd= | 0.005303
alpha (deg) | Cl | Cd | Cm | Cl/Cd
-15 | -0.343 | 0.11334 | -0.054 | -3.03
-14.5 | -0.373 | 0.10559 | -0.055 | -3.529
-14 | -0.397 | 0.09954 | -0.055 | -3.984
-13.5 | -0.415 | 0.09403 | -0.056 | -4.416
-13 | -0.428 | 0.08824 | -0.057 | -4.85
-12.5 | -0.435 | 0.08238 | -0.058 | -5.276
-12 | -0.435 | 0.0768 | -0.06 | -5.668
-11.5 | -0.429 | 0.07179 | -0.061 | -5.979
-11 | -0.417 | 0.0675 | -0.063 | -6.178
-10.5 | -0.4 | 0.06163 | -0.068 | -6.492
-10 | -0.445 | 0.01158 | -0.117 | -38.416
-9.5 | -0.428 | 0.00871 | -0.123 | -49.081
-9 | -0.386 | 0.00836 | -0.124 | -46.179
-8.5 | -0.34 | 0.00806 | -0.125 | -42.15
-8 | -0.289 | 0.00786 | -0.126 | -36.773
-7.5 | -0.235 | 0.00759 | -0.127 | -30.943
-7 | -0.177 | 0.0074 | -0.128 | -23.971
-6.5 | -0.118 | 0.00725 | -0.129 | -16.324
-6 | -0.058 | 0.00704 | -0.13 | -8.243
-5.5 | 0.003 | 0.00693 | -0.131 | 0.456
-5 | 0.065 | 0.00681 | -0.132 | 9.558
-4.5 | 0.128 | 0.00673 | -0.133 | 18.947
-4 | 0.191 | 0.00666 | -0.133 | 28.608
-3.5 | 0.254 | 0.00654 | -0.134 | 38.807
-3 | 0.317 | 0.00647 | -0.135 | 48.989
-2.5 | 0.381 | 0.00646 | -0.136 | 58.894
-2 | 0.445 | 0.00646 | -0.137 | 68.96
-1.5 | 0.508 | 0.00643 | -0.138 | 79.042
-1 | 0.571 | 0.00528 | -0.139 | 108.09
-0.5 | 0.634 | 0.00533 | -0.14 | 118.973
0 | 0.697 | 0.00545 | -0.141 | 127.916
0.5 | 0.758 | 0.00508 | -0.141 | 149.306
1 | 0.82 | 0.00479 | -0.142 | 171.097
1.5 | 0.881 | 0.00563 | -0.143 | 156.599
2 | 0.943 | 0.00576 | -0.143 | 163.609
2.5 | 1.004 | 0.00595 | -0.144 | 168.687
3 | 1.066 | 0.00612 | -0.145 | 174.212
3.5 | 1.126 | 0.00634 | -0.145 | 177.58
4 | 1.178 | 0.00662 | -0.146 | 177.986
4.5 | 1.234 | 0.00707 | -0.147 | 174.557
5 | 1.287 | 0.00842 | -0.147 | 152.88
5.5 | 1.338 | 0.00955 | -0.148 | 140.136
6 | 1.384 | 0.01347 | -0.148 | 102.753
6.5 | 1.432 | 0.01406 | -0.149 | 101.82
7 | 1.476 | 0.01469 | -0.149 | 100.496
7.5 | 1.518 | 0.01529 | -0.15 | 99.22
8 | 1.555 | 0.01601 | -0.15 | 97.069
8.5 | 1.585 | 0.01679 | -0.151 | 94.396
9 | 1.607 | 0.01765 | -0.152 | 91.06
9.5 | 1.622 | 0.01853 | -0.152 | 87.532
10 | 1.629 | 0.01941 | -0.153 | 83.919
10.5 | 1.627 | 0.02042 | -0.153 | 79.667
11 | 1.611 | 0.02155 | -0.154 | 74.743
11.5 | 1.58 | 0.02265 | -0.154 | 69.768
12 | 1.538 | 0.02393 | -0.155 | 64.294
12.5 | 1.484 | 0.02549 | -0.155 | 58.217
13 | 1.418 | 0.02743 | -0.155 | 51.708
13.5 | 1.342 | 0.02929 | -0.156 | 45.818
14 | 1.256 | 0.03156 | -0.156 | 39.786
14.5 | 1.157 | 0.03486 | -0.155 | 33.181
15 | 1.036 | 0.04294 | -0.152 | 24.128

## 86. Re 6M Mach 0.25 (2)
BIGFOIL.COM POLAR EXPORT
NACA65-715 a=0.8
NACA65-715 a=0.8 |  |  |  | Cl Max: | 1.7857 | at alpha= | 19.5 | deg
XFOIL ncrit=9 |  |  |  | L/D Max: | 217.627 | at alpha= | 3 | deg
Re: | 6000000 |  |  | Cd Min: | 0.18654 | at alpha= | -19 | deg
Mach: | 0.25 |  |  | Cl=0 at alpha= | -5.5256 | deg
|  |  |  | @ Cl=0.1, Cd= | 0.0061772
|  |  |  | @ Cl=0.4, Cd= | 0.0056087
|  |  |  | @ Cl=0.6, Cd= | 0.004679
alpha (deg) | Cl | Cd | Cm | Cl/Cd
-19 | -0.3236 | 0.18654 | -0.0654 | -1.7347
-18.5 | -0.3353 | 0.1704 | -0.0713 | -1.9677
-18 | -0.3429 | 0.15703 | -0.0776 | -2.1837
-17.5 | -0.3285 | 0.14995 | -0.0822 | -2.1907
-17 | -0.3369 | 0.13746 | -0.0888 | -2.4509
-16.5 | -0.3501 | 0.12479 | -0.0959 | -2.8055
-16 | -0.7984 | 0.04466 | -0.1489 | -17.8773
-15.5 | -0.847 | 0.03477 | -0.1542 | -24.3601
-15 | -0.8779 | 0.02808 | -0.1553 | -31.2642
-14.5 | -0.8966 | 0.02329 | -0.1536 | -38.4972
-14 | -0.9145 | 0.01994 | -0.1487 | -45.8626
-13.5 | -0.8976 | 0.01762 | -0.1448 | -50.9421
-13 | -0.8628 | 0.01563 | -0.1423 | -55.2015
-12.5 | -0.8171 | 0.0141 | -0.1407 | -57.9504
-12 | -0.7671 | 0.01281 | -0.1395 | -59.8829
-11.5 | -0.7155 | 0.01152 | -0.1384 | -62.1094
-11 | -0.6607 | 0.0105 | -0.1377 | -62.9238
-10.5 | -0.6051 | 0.00954 | -0.1372 | -63.4277
-10 | -0.5453 | 0.00907 | -0.1371 | -60.1213
-9.5 | -0.4842 | 0.00878 | -0.1372 | -55.1481
-9 | -0.4228 | 0.0085 | -0.1374 | -49.7412
-8.5 | -0.3625 | 0.0081 | -0.1376 | -44.7531
-8 | -0.302 | 0.00777 | -0.138 | -38.8674
-7.5 | -0.2407 | 0.00751 | -0.1385 | -32.0506
-7 | -0.1798 | 0.00724 | -0.139 | -24.8343
-6.5 | -0.1185 | 0.00705 | -0.1396 | -16.8085
-6 | -0.0574 | 0.00683 | -0.1403 | -8.4041
-5.5 | 0.0031 | 0.00655 | -0.141 | 0.47328
-5 | 0.064 | 0.00626 | -0.1417 | 10.2236
-4.5 | 0.1249 | 0.00612 | -0.1425 | 20.4085
-4 | 0.1861 | 0.00597 | -0.1434 | 31.1725
-3.5 | 0.2469 | 0.00588 | -0.1443 | 41.9898
-3 | 0.308 | 0.00574 | -0.1452 | 53.6585
-2.5 | 0.3688 | 0.00566 | -0.1461 | 65.159
-2 | 0.4296 | 0.00556 | -0.1471 | 77.2662
-1.5 | 0.4902 | 0.00539 | -0.1481 | 90.9462
-1 | 0.5502 | 0.00505 | -0.1491 | 108.9505
-0.5 | 0.6106 | 0.0046 | -0.1504 | 132.7391
0 | 0.6704 | 0.00427 | -0.1515 | 157.0023
0.5 | 0.7308 | 0.00422 | -0.1524 | 173.1754
1 | 0.7911 | 0.00427 | -0.1533 | 185.2693
1.5 | 0.8508 | 0.00436 | -0.154 | 195.1376
2 | 0.9097 | 0.00448 | -0.1546 | 203.058
2.5 | 0.9691 | 0.00459 | -0.1552 | 211.1329
3 | 1.0272 | 0.00472 | -0.1556 | 217.6271
3.5 | 1.0803 | 0.00507 | -0.155 | 213.0769
4 | 1.1194 | 0.00591 | -0.1517 | 189.4078
4.5 | 1.137 | 0.00723 | -0.1444 | 157.2614
5.5 | 1.1644 | 0.00946 | -0.1284 | 123.0867
6 | 1.1832 | 0.01077 | -0.122 | 109.8607
6.5 | 1.2025 | 0.0122 | -0.116 | 98.5656
7 | 1.2268 | 0.01356 | -0.1111 | 90.472
7.5 | 1.2558 | 0.01482 | -0.107 | 84.7368
8 | 1.2905 | 0.01589 | -0.1039 | 81.2146
8.5 | 1.3247 | 0.01705 | -0.1009 | 77.695
9 | 1.3581 | 0.01829 | -0.0978 | 74.2537
9.5 | 1.3911 | 0.01963 | -0.0949 | 70.866
10 | 1.4241 | 0.02106 | -0.0921 | 67.6211
10.5 | 1.4543 | 0.02274 | -0.089 | 63.9534
11.5 | 1.5168 | 0.02624 | -0.0837 | 57.8049
12 | 1.5451 | 0.02831 | -0.081 | 54.5779
12.5 | 1.5707 | 0.03034 | -0.0781 | 51.7699
13 | 1.5987 | 0.03268 | -0.0758 | 48.9198
13.5 | 1.6248 | 0.03526 | -0.0734 | 46.0805
14 | 1.648 | 0.03816 | -0.0711 | 43.1866
14.5 | 1.6696 | 0.04134 | -0.0688 | 40.387
15 | 1.6927 | 0.04449 | -0.0669 | 38.0468
15.5 | 1.7126 | 0.04805 | -0.065 | 35.642
16 | 1.7299 | 0.052 | -0.0633 | 33.2673
16.5 | 1.7441 | 0.0564 | -0.0618 | 30.9238
17 | 1.759 | 0.0609 | -0.0605 | 28.8834
17.5 | 1.771 | 0.06589 | -0.0596 | 26.8781
18 | 1.7797 | 0.07136 | -0.0589 | 24.9397
18.5 | 1.7838 | 0.07762 | -0.0587 | 22.9812
19 | 1.7846 | 0.0845 | -0.0589 | 21.1195
19.5 | 1.7857 | 0.09155 | -0.0597 | 19.5052
20 | 1.783 | 0.09933 | -0.061 | 17.9503

## 87. Re 6M Mach 0.50 (1)
BIGFOIL.COM POLAR EXPORT
NACA65-715 a=0.8
NACA65-715 a=0.8 |  |  |  | Cl Max: | 1.569 | at alpha= | 7.5 | deg
JavaFoil+Calcfoil stall+Eppler ext transition |  |  |  | L/D Max: | 172.71 | at alpha= | 3.5 | deg
Re: | 6000000 |  |  | Cd Min: | 0.00552 | at alpha= | -1 | deg
Mach: | 0.5 |  |  | Cl=0 at alpha= | -5.5227 | deg
|  |  |  | @ Cl=0.1, Cd= | 0.0072532
|  |  |  | @ Cl=0.4, Cd= | 0.0069165
|  |  |  | @ Cl=0.6, Cd= | 0.0061737
alpha (deg) | Cl | Cd | Cm | Cl/Cd
-20 | -0.816 | 0.15379 | -0.068 | -5.309
-19.5 | -0.787 | 0.14996 | -0.067 | -5.249
-19 | -0.758 | 0.14483 | -0.066 | -5.234
-18.5 | -0.73 | 0.14115 | -0.066 | -5.173
-18 | -0.702 | 0.13582 | -0.066 | -5.171
-17.5 | -0.675 | 0.13169 | -0.067 | -5.122
-17 | -0.647 | 0.12886 | -0.067 | -5.019
-16.5 | -0.617 | 0.12534 | -0.065 | -4.924
-16 | -0.59 | 0.11552 | -0.066 | -5.104
-15.5 | -0.562 | 0.10694 | -0.067 | -5.252
-15 | -0.534 | 0.10036 | -0.067 | -5.319
-14.5 | -0.506 | 0.09387 | -0.068 | -5.389
-14 | -0.477 | 0.1051 | -0.066 | -4.539
-13.5 | -0.449 | 0.09723 | -0.066 | -4.615
-13 | -0.421 | 0.08802 | -0.067 | -4.782
-12.5 | -0.393 | 0.08097 | -0.068 | -4.853
-12 | -0.365 | 0.07528 | -0.07 | -4.852
-11.5 | -0.338 | 0.06836 | -0.075 | -4.948
-11 | -0.311 | 0.06339 | -0.078 | -4.903
-10.5 | -0.279 | 0.07488 | -0.064 | -3.732
-10 | -0.251 | 0.06752 | -0.065 | -3.724
-9.5 | -0.223 | 0.06038 | -0.067 | -3.702
-9 | -0.196 | 0.05552 | -0.07 | -3.524
-8.5 | -0.168 | 0.05169 | -0.073 | -3.244
-8 | -0.183 | 0.05557 | -0.065 | -3.297
-7.5 | -0.187 | 0.0466 | -0.07 | -4.019
-7 | -0.184 | 0.00831 | -0.143 | -22.166
-6.5 | -0.126 | 0.00805 | -0.144 | -15.646
-6 | -0.063 | 0.00773 | -0.145 | -8.127
-5.5 | 0.003 | 0.00752 | -0.146 | 0.459
-5 | 0.072 | 0.00731 | -0.147 | 9.811
-4.5 | 0.141 | 0.00717 | -0.148 | 19.698
-4 | 0.212 | 0.00711 | -0.149 | 29.78
-3.5 | 0.282 | 0.00697 | -0.15 | 40.521
-3 | 0.354 | 0.00691 | -0.151 | 51.14
-2.5 | 0.425 | 0.00692 | -0.152 | 61.401
-2 | 0.498 | 0.0062 | -0.153 | 80.24
-1.5 | 0.568 | 0.00671 | -0.153 | 84.635
-1 | 0.639 | 0.00552 | -0.154 | 115.721
-0.5 | 0.709 | 0.00559 | -0.155 | 126.721
0 | 0.773 | 0.00574 | -0.156 | 134.661
0.5 | 0.842 | 0.00589 | -0.157 | 143
1 | 0.911 | 0.00606 | -0.158 | 150.285
1.5 | 0.98 | 0.00621 | -0.159 | 157.847
2 | 1.048 | 0.00645 | -0.159 | 162.483
2.5 | 1.117 | 0.00668 | -0.16 | 167.309
3 | 1.185 | 0.00691 | -0.161 | 171.372
3.5 | 1.253 | 0.00725 | -0.162 | 172.71
4 | 1.305 | 0.0076 | -0.163 | 171.824
4.5 | 1.363 | 0.00932 | -0.163 | 146.333
5 | 1.419 | 0.01066 | -0.164 | 133.158
5.5 | 1.465 | 0.01587 | -0.164 | 92.312
6 | 1.51 | 0.01677 | -0.164 | 90.011
6.5 | 1.545 | 0.01774 | -0.165 | 87.088
7 | 1.567 | 0.01889 | -0.166 | 82.993
7.5 | 1.569 | 0.02022 | -0.166 | 77.624
8 | 1.535 | 0.02164 | -0.167 | 70.956
8.5 | 1.39 | 0.02367 | -0.168 | 58.716
9 | 0.961 | 0.0254 | -0.168 | 37.837
9.5 | 0.824 | 0.06624 | -0.083 | 12.448
10 | 1.023 | 0.02738 | -0.169 | 37.364
10.5 | 1.052 | 0.03013 | -0.17 | 34.927
11 | 0.906 | 0.07954 | -0.091 | 11.389
11.5 | 1.113 | 0.03201 | -0.171 | 34.775
12 | 1.141 | 0.0349 | -0.171 | 32.688
12.5 | 1.003 | 0.08697 | -0.116 | 11.533

## 88. Re 6M Mach 0.50 (2)
BIGFOIL.COM POLAR EXPORT
NACA65-715 a=0.8
NACA65-715 a=0.8 |  |  |  | Cl Max: | 1.5447 | at alpha= | 12 | deg
XFOIL ncrit=9 |  |  |  | L/D Max: | 220.73 | at alpha= | 3.5 | deg
Re: | 6000000 |  |  | Cd Min: | 0.22248 | at alpha= | -20 | deg
Mach: | 0.5 |  |  | Cl=0 at alpha= | -5.4695 | deg
|  |  |  | @ Cl=0.1, Cd= | 0.0069324
|  |  |  | @ Cl=0.4, Cd= | 0.0060272
|  |  |  | @ Cl=0.6, Cd= | 0.0056541
alpha (deg) | Cl | Cd | Cm | Cl/Cd
-20 | -0.3487 | 0.22248 | -0.0628 | -1.5673
-19.5 | -0.3263 | 0.21466 | -0.0678 | -1.5201
-19 | -0.3044 | 0.20673 | -0.0728 | -1.4725
-18.5 | -0.2839 | 0.19824 | -0.0776 | -1.4321
-18 | -0.2626 | 0.19034 | -0.0824 | -1.3796
-17.5 | -0.2435 | 0.18176 | -0.087 | -1.3397
-17 | -0.224 | 0.1736 | -0.0917 | -1.2903
-16.5 | -0.2062 | 0.16518 | -0.0965 | -1.2483
-16 | -0.1859 | 0.15751 | -0.1012 | -1.1802
-15.5 | -0.168 | 0.14939 | -0.106 | -1.1246
-15 | -0.1563 | 0.14002 | -0.1109 | -1.1163
-14.5 | -0.1446 | 0.13112 | -0.1158 | -1.1028
-14 | -0.1379 | 0.12168 | -0.121 | -1.1333
-13.5 | -0.1272 | 0.1133 | -0.126 | -1.1227
-13 | -0.1248 | 0.10386 | -0.1314 | -1.2016
-12.5 | -0.1316 | 0.09368 | -0.1373 | -1.4048
-12 | -0.1305 | 0.08518 | -0.1424 | -1.532
-11.5 | -0.1309 | 0.07714 | -0.1471 | -1.6969
-11 | -0.1413 | 0.06825 | -0.1524 | -2.0703
-10.5 | -0.1423 | 0.06087 | -0.1566 | -2.3378
-10 | -0.1679 | 0.04992 | -0.164 | -3.3634
-9.5 | -0.1997 | 0.03809 | -0.1734 | -5.2428
-9 | -0.2314 | 0.03101 | -0.1758 | -7.4621
-8.5 | -0.2692 | 0.02583 | -0.1726 | -10.422
-8 | -0.2891 | 0.0186 | -0.1699 | -15.543
-7.5 | -0.2686 | 0.01284 | -0.1673 | -20.919
-7 | -0.2108 | 0.01046 | -0.1653 | -20.153
-6 | -0.0739 | 0.00842 | -0.163 | -8.7767
-5.5 | -0.0043 | 0.00774 | -0.1624 | -0.55556
-5 | 0.0661 | 0.00717 | -0.1623 | 9.219
-4.5 | 0.136 | 0.00668 | -0.1624 | 20.3593
-4 | 0.2071 | 0.00642 | -0.1628 | 32.2586
-3.5 | 0.2773 | 0.00626 | -0.1633 | 44.2971
-3 | 0.3479 | 0.00611 | -0.164 | 56.9394
-2.5 | 0.4171 | 0.006 | -0.1647 | 69.5167
-2 | 0.487 | 0.0059 | -0.1656 | 82.5424
-1.5 | 0.5559 | 0.00581 | -0.1665 | 95.6799
-1 | 0.6238 | 0.00557 | -0.1674 | 111.9928
-0.5 | 0.6924 | 0.00509 | -0.1687 | 136.0314
0 | 0.7595 | 0.00466 | -0.1698 | 162.9828
0.5 | 0.8272 | 0.00462 | -0.1705 | 179.0476
1 | 0.8958 | 0.00467 | -0.1712 | 191.8201
1.5 | 0.9625 | 0.00478 | -0.1715 | 201.3598
2 | 1.0291 | 0.0049 | -0.1716 | 210.0204
3 | 1.1559 | 0.00524 | -0.1702 | 220.5916
3.5 | 1.2096 | 0.00548 | -0.1674 | 220.7299
4 | 1.242 | 0.00608 | -0.1604 | 204.2763
5 | 1.2343 | 0.00993 | -0.1359 | 124.3001
5.5 | 1.2374 | 0.01219 | -0.126 | 101.5094
6 | 1.2371 | 0.01492 | -0.1163 | 82.9155
7.5 | 1.2797 | 0.02345 | -0.0966 | 54.5714
8 | 1.3151 | 0.02566 | -0.0929 | 51.251
8.5 | 1.3508 | 0.02799 | -0.0893 | 48.2601
9 | 1.3845 | 0.0306 | -0.0856 | 45.2451
9.5 | 1.4201 | 0.03323 | -0.0821 | 42.7355
10.5 | 1.4805 | 0.03972 | -0.0748 | 37.2734
11 | 1.5095 | 0.04336 | -0.0713 | 34.8132
11.5 | 1.5304 | 0.04785 | -0.0676 | 31.9833
12 | 1.5447 | 0.05319 | -0.0641 | 29.0412
12.5 | 1.5397 | 0.0605 | -0.0609 | 25.4496
13 | 1.5213 | 0.06955 | -0.0585 | 21.8735
13.5 | 1.499 | 0.07967 | -0.0576 | 18.8151
14 | 1.4719 | 0.09042 | -0.0577 | 16.2785
14.5 | 1.4416 | 0.10324 | -0.0609 | 13.9636
15 | 1.4048 | 0.11783 | -0.0667 | 11.9223
15.5 | 1.3725 | 0.13279 | -0.0745 | 10.3359
16 | 1.3439 | 0.14808 | -0.0838 | 9.0755
16.5 | 1.3205 | 0.16331 | -0.094 | 8.0858
17 | 1.3016 | 0.1784 | -0.1045 | 7.296

## 89. Re 7M Mach 0.00 (1)
BIGFOIL.COM POLAR EXPORT
NACA65-715 a=0.8
NACA65-715 a=0.8 |  |  |  | Cl Max: | 1.659 | at alpha= | 11 | deg
JavaFoil+Calcfoil stall+Eppler ext transition |  |  |  | L/D Max: | 189.268 | at alpha= | 2 | deg
Re: | 7000000 |  |  | Cd Min: | 0.00483 | at alpha= | 2 | deg
Mach: | 0 |  |  | Cl=0 at alpha= | -5.5254 | deg
|  |  |  | @ Cl=0.1, Cd= | 0.0065233
|  |  |  | @ Cl=0.4, Cd= | 0.006225
|  |  |  | @ Cl=0.6, Cd= | 0.0051239
alpha (deg) | Cl | Cd | Cm | Cl/Cd
-20 | -0.458 | 0.16565 | -0.05 | -2.762
-19.5 | -0.471 | 0.15857 | -0.051 | -2.967
-19 | -0.483 | 0.15159 | -0.051 | -3.187
-18.5 | -0.495 | 0.14802 | -0.051 | -3.341
-18 | -0.506 | 0.14027 | -0.052 | -3.608
-17.5 | -0.516 | 0.13159 | -0.053 | -3.922
-17 | -0.525 | 0.12621 | -0.054 | -4.161
-16.5 | -0.533 | 0.11836 | -0.054 | -4.499
-16 | -0.538 | 0.11369 | -0.055 | -4.733
-15.5 | -0.542 | 0.10705 | -0.056 | -5.061
-15 | -0.543 | 0.10117 | -0.057 | -5.369
-14.5 | -0.542 | 0.09592 | -0.058 | -5.65
-14 | -0.538 | 0.09045 | -0.059 | -5.947
-13.5 | -0.531 | 0.08553 | -0.06 | -6.208
-13 | -0.521 | 0.08019 | -0.062 | -6.497
-12.5 | -0.508 | 0.07408 | -0.065 | -6.863
-12 | -0.491 | 0.06954 | -0.067 | -7.066
-11.5 | -0.474 | 0.0617 | -0.073 | -7.685
-11 | -0.454 | 0.05388 | -0.079 | -8.428
-10.5 | -0.513 | 0.00867 | -0.118 | -59.123
-10 | -0.474 | 0.00832 | -0.118 | -56.984
-9.5 | -0.431 | 0.00809 | -0.119 | -53.335
-9 | -0.385 | 0.00785 | -0.12 | -49.06
-8.5 | -0.336 | 0.00764 | -0.121 | -43.996
-8 | -0.284 | 0.00745 | -0.122 | -38.133
-7.5 | -0.23 | 0.00717 | -0.123 | -32.055
-7 | -0.173 | 0.00704 | -0.124 | -24.598
-6.5 | -0.115 | 0.00693 | -0.125 | -16.64
-6 | -0.056 | 0.0068 | -0.126 | -8.303
-5.5 | 0.003 | 0.0067 | -0.127 | 0.458
-5 | 0.063 | 0.00659 | -0.127 | 9.595
-4.5 | 0.124 | 0.00648 | -0.128 | 19.104
-4 | 0.185 | 0.0064 | -0.129 | 28.872
-3.5 | 0.246 | 0.00633 | -0.13 | 38.842
-3 | 0.307 | 0.0063 | -0.131 | 48.78
-2.5 | 0.369 | 0.00621 | -0.132 | 59.302
-2 | 0.431 | 0.00624 | -0.133 | 69.069
-1.5 | 0.492 | 0.00502 | -0.134 | 98.071
-1 | 0.553 | 0.00507 | -0.134 | 109.179
-0.5 | 0.614 | 0.00514 | -0.135 | 119.447
0 | 0.675 | 0.00525 | -0.136 | 128.663
0.5 | 0.736 | 0.00536 | -0.137 | 137.299
1 | 0.797 | 0.00552 | -0.138 | 144.232
1.5 | 0.855 | 0.00505 | -0.138 | 169.413
2 | 0.915 | 0.00483 | -0.139 | 189.268
2.5 | 0.974 | 0.00574 | -0.14 | 169.727
3 | 1.034 | 0.00593 | -0.14 | 174.391
3.5 | 1.093 | 0.00614 | -0.141 | 177.983
4 | 1.143 | 0.00645 | -0.142 | 177.119
4.5 | 1.197 | 0.00761 | -0.142 | 157.271
5 | 1.25 | 0.00836 | -0.143 | 149.466
5.5 | 1.301 | 0.00927 | -0.143 | 140.327
6 | 1.348 | 0.01223 | -0.144 | 110.208
6.5 | 1.396 | 0.0129 | -0.144 | 108.179
7 | 1.442 | 0.01342 | -0.145 | 107.41
7.5 | 1.485 | 0.01396 | -0.145 | 106.399
8 | 1.526 | 0.01458 | -0.146 | 104.656
8.5 | 1.561 | 0.01522 | -0.147 | 102.605
9 | 1.591 | 0.01588 | -0.147 | 100.207
9.5 | 1.617 | 0.01659 | -0.148 | 97.455
10 | 1.637 | 0.01732 | -0.148 | 94.52
10.5 | 1.653 | 0.01812 | -0.149 | 91.235
11 | 1.659 | 0.01891 | -0.149 | 87.74
11.5 | 1.657 | 0.01982 | -0.15 | 83.625
12 | 1.649 | 0.0208 | -0.15 | 79.259
12.5 | 1.634 | 0.02167 | -0.151 | 75.425
13 | 1.613 | 0.02292 | -0.151 | 70.391
13.5 | 1.587 | 0.02412 | -0.152 | 65.789
14 | 1.556 | 0.02521 | -0.152 | 61.709
14.5 | 1.519 | 0.02686 | -0.152 | 56.565
15 | 1.48 | 0.02798 | -0.153 | 52.882
15.5 | 1.436 | 0.02982 | -0.153 | 48.153
16 | 1.389 | 0.0318 | -0.153 | 43.685

## 90. Re 7M Mach 0.00 (2)
BIGFOIL.COM POLAR EXPORT
NACA65-715 a=0.8
NACA65-715 a=0.8 |  |  |  | Cl Max: | 1.8596 | at alpha= | 20 | deg
XFOIL ncrit=9 |  |  |  | L/D Max: | 217.582 | at alpha= | 3 | deg
Re: | 7000000 |  |  | Cd Min: | 0.07008 | at alpha= | 20 | deg
Mach: | 0 |  |  | Cl=0 at alpha= | -5.5404 | deg
|  |  |  | @ Cl=0.1, Cd= | 0.0058841
|  |  |  | @ Cl=0.4, Cd= | 0.005357
|  |  |  | @ Cl=0.6, Cd= | 0.0044387
alpha (deg) | Cl | Cd | Cm | Cl/Cd
-20 | -1.049 | 0.05384 | -0.1278 | -19.4837
-19.5 | -1.102 | 0.0415 | -0.1352 | -26.5542
-19 | -1.1201 | 0.03507 | -0.1378 | -31.939
-18.5 | -1.1335 | 0.02984 | -0.1386 | -37.9859
-18 | -1.1311 | 0.02624 | -0.1385 | -43.1059
-17.5 | -1.1269 | 0.02313 | -0.1374 | -48.7203
-17 | -1.1207 | 0.02051 | -0.1355 | -54.6416
-16.5 | -1.1206 | 0.01828 | -0.1318 | -61.302
-16 | -1.1007 | 0.01702 | -0.1284 | -64.671
-15.5 | -1.0667 | 0.01578 | -0.1269 | -67.5982
-15 | -1.0259 | 0.01475 | -0.1261 | -69.5525
-14.5 | -0.9811 | 0.01383 | -0.1257 | -70.94
-14 | -0.9337 | 0.01302 | -0.1255 | -71.7127
-13.5 | -0.8845 | 0.0123 | -0.1255 | -71.9106
-13 | -0.8357 | 0.01138 | -0.1255 | -73.4359
-12.5 | -0.785 | 0.01061 | -0.1256 | -73.9868
-12 | -0.7338 | 0.00982 | -0.1258 | -74.7251
-11.5 | -0.681 | 0.00918 | -0.1262 | -74.183
-11 | -0.626 | 0.00877 | -0.1267 | -71.3797
-10.5 | -0.5702 | 0.00843 | -0.1274 | -67.6394
-10 | -0.5136 | 0.00815 | -0.1281 | -63.0184
-9.5 | -0.4567 | 0.00793 | -0.1288 | -57.5914
-9 | -0.3996 | 0.0077 | -0.1296 | -51.8961
-8.5 | -0.3429 | 0.00733 | -0.1303 | -46.7804
-8 | -0.2855 | 0.00709 | -0.1311 | -40.268
-7.5 | -0.2277 | 0.00688 | -0.132 | -33.0959
-7 | -0.1698 | 0.00667 | -0.1329 | -25.4573
-6.5 | -0.1117 | 0.00652 | -0.1337 | -17.1319
-6 | -0.0534 | 0.00636 | -0.1347 | -8.3962
-5.5 | 0.0047 | 0.00619 | -0.1356 | 0.75929
-5 | 0.0631 | 0.00596 | -0.1365 | 10.5872
-4.5 | 0.1214 | 0.00584 | -0.1374 | 20.7877
-4 | 0.1802 | 0.00571 | -0.1384 | 31.5587
-3.5 | 0.2386 | 0.00564 | -0.1393 | 42.305
-3 | 0.2973 | 0.00551 | -0.1403 | 53.9564
-2.5 | 0.3558 | 0.00544 | -0.1412 | 65.4044
-2 | 0.4144 | 0.00533 | -0.1422 | 77.7486
-1.5 | 0.4728 | 0.00518 | -0.1432 | 91.2741
-1 | 0.5308 | 0.00488 | -0.1442 | 108.7705
-0.5 | 0.5892 | 0.00451 | -0.1454 | 130.643
0 | 0.6468 | 0.00413 | -0.1466 | 156.6102
0.5 | 0.705 | 0.00403 | -0.1475 | 174.938
1 | 0.7624 | 0.00411 | -0.1483 | 185.4988
1.5 | 0.8204 | 0.00417 | -0.1491 | 196.7386
2 | 0.8777 | 0.00426 | -0.1498 | 206.0329
2.5 | 0.9342 | 0.00439 | -0.1504 | 212.8018
3 | 0.99 | 0.00455 | -0.1509 | 217.5824
3.5 | 1.0375 | 0.00511 | -0.1498 | 203.0333
4 | 1.0697 | 0.00631 | -0.1459 | 169.5246
4.5 | 1.1019 | 0.0073 | -0.1419 | 150.9452
5 | 1.1289 | 0.00815 | -0.1369 | 138.5153
5.5 | 1.1479 | 0.009 | -0.1302 | 127.5444
6.5 | 1.1962 | 0.01096 | -0.1199 | 109.1423
7 | 1.2245 | 0.01194 | -0.1158 | 102.5544
7.5 | 1.2567 | 0.01281 | -0.1125 | 98.103
8 | 1.2919 | 0.01362 | -0.1099 | 94.8532
8.5 | 1.3254 | 0.01452 | -0.107 | 91.281
9 | 1.3595 | 0.01542 | -0.1044 | 88.1647
9.5 | 1.3939 | 0.01637 | -0.102 | 85.1497
10 | 1.426 | 0.01744 | -0.0993 | 81.7661
10.5 | 1.4566 | 0.01865 | -0.0966 | 78.1019
11 | 1.4893 | 0.01981 | -0.0943 | 75.1792
11.5 | 1.5195 | 0.02114 | -0.0918 | 71.878
12 | 1.5484 | 0.02263 | -0.0894 | 68.4224
12.5 | 1.574 | 0.02435 | -0.0867 | 64.6407
14 | 1.6562 | 0.02954 | -0.0803 | 56.0664
14.5 | 1.6799 | 0.0318 | -0.0782 | 52.827
15 | 1.7011 | 0.03435 | -0.076 | 49.5226
15.5 | 1.7242 | 0.03681 | -0.0743 | 46.8405
16 | 1.7464 | 0.03944 | -0.0727 | 44.2799
16.5 | 1.7666 | 0.04232 | -0.0712 | 41.7439
17 | 1.7833 | 0.04559 | -0.0696 | 39.116
17.5 | 1.7983 | 0.04917 | -0.0682 | 36.5731
18 | 1.8152 | 0.05264 | -0.0672 | 34.4833
18.5 | 1.8302 | 0.05638 | -0.0663 | 32.4619
19 | 1.8432 | 0.06048 | -0.0655 | 30.4762
19.5 | 1.8536 | 0.06497 | -0.065 | 28.5301
20 | 1.8596 | 0.07008 | -0.0647 | 26.5354

## 91. Re 7M Mach 0.10 (1)
BIGFOIL.COM POLAR EXPORT
NACA65-715 a=0.8
NACA65-715 a=0.8 |  |  |  | Cl Max: | 1.655 | at alpha= | 11 | deg
JavaFoil+Calcfoil stall+Eppler ext transition |  |  |  | L/D Max: | 189.517 | at alpha= | 2 | deg
Re: | 7000000 |  |  | Cd Min: | 0.00485 | at alpha= | 2 | deg
Mach: | 0.1 |  |  | Cl=0 at alpha= | -5.525 | deg
|  |  |  | @ Cl=0.1, Cd= | 0.0065493
|  |  |  | @ Cl=0.4, Cd= | 0.0062414
|  |  |  | @ Cl=0.6, Cd= | 0.0051705
alpha (deg) | Cl | Cd | Cm | Cl/Cd
-19.5 | -0.425 | 0.16033 | -0.05 | -2.649
-19 | -0.44 | 0.15565 | -0.051 | -2.825
-18.5 | -0.454 | 0.15202 | -0.051 | -2.987
-18 | -0.468 | 0.14142 | -0.052 | -3.31
-17.5 | -0.481 | 0.13418 | -0.052 | -3.585
-17 | -0.493 | 0.12708 | -0.053 | -3.879
-16.5 | -0.504 | 0.12157 | -0.054 | -4.142
-16 | -0.512 | 0.11487 | -0.055 | -4.459
-15.5 | -0.519 | 0.10969 | -0.056 | -4.731
-15 | -0.523 | 0.10275 | -0.056 | -5.092
-14.5 | -0.525 | 0.09769 | -0.057 | -5.373
-14 | -0.523 | 0.09159 | -0.058 | -5.715
-13.5 | -0.519 | 0.08625 | -0.059 | -6.015
-13 | -0.511 | 0.08132 | -0.061 | -6.285
-12.5 | -0.5 | 0.07615 | -0.063 | -6.563
-12 | -0.485 | 0.07088 | -0.065 | -6.842
-11.5 | -0.468 | 0.06431 | -0.07 | -7.276
-11 | -0.491 | 0.02509 | -0.103 | -19.583
-10.5 | -0.511 | 0.00874 | -0.118 | -58.437
-10 | -0.473 | 0.0084 | -0.119 | -56.326
-9.5 | -0.431 | 0.00811 | -0.12 | -53.188
-9 | -0.386 | 0.00788 | -0.121 | -48.973
-8.5 | -0.337 | 0.00769 | -0.122 | -43.78
-8 | -0.285 | 0.00749 | -0.123 | -38.064
-7.5 | -0.231 | 0.00722 | -0.124 | -31.944
-7 | -0.174 | 0.00707 | -0.125 | -24.588
-6.5 | -0.116 | 0.00693 | -0.125 | -16.705
-6 | -0.057 | 0.00682 | -0.126 | -8.313
-5.5 | 0.003 | 0.00669 | -0.127 | 0.461
-5 | 0.063 | 0.00661 | -0.128 | 9.605
-4.5 | 0.124 | 0.00651 | -0.129 | 19.091
-4 | 0.186 | 0.00641 | -0.13 | 28.946
-3.5 | 0.247 | 0.00635 | -0.131 | 38.918
-3 | 0.309 | 0.00628 | -0.132 | 49.181
-2.5 | 0.37 | 0.00627 | -0.133 | 59.072
-2 | 0.433 | 0.00621 | -0.133 | 69.748
-1.5 | 0.495 | 0.00504 | -0.134 | 98.21
-1 | 0.556 | 0.00512 | -0.135 | 108.632
-0.5 | 0.617 | 0.00519 | -0.136 | 118.834
0 | 0.678 | 0.00528 | -0.137 | 128.53
0.5 | 0.74 | 0.00539 | -0.138 | 137.083
1 | 0.801 | 0.00554 | -0.139 | 144.485
1.5 | 0.859 | 0.00509 | -0.139 | 168.959
2 | 0.919 | 0.00485 | -0.14 | 189.517
2.5 | 0.979 | 0.00575 | -0.14 | 170.125
3 | 1.039 | 0.00595 | -0.141 | 174.513
3.5 | 1.098 | 0.00616 | -0.142 | 178.268
4 | 1.149 | 0.00649 | -0.142 | 177.018
4.5 | 1.202 | 0.00768 | -0.143 | 156.562
5 | 1.256 | 0.00843 | -0.143 | 148.987
5.5 | 1.307 | 0.00935 | -0.144 | 139.699
6 | 1.354 | 0.01233 | -0.144 | 109.827
6.5 | 1.402 | 0.01305 | -0.145 | 107.428
7 | 1.448 | 0.01354 | -0.146 | 106.897
7.5 | 1.49 | 0.01409 | -0.146 | 105.805
8 | 1.531 | 0.01472 | -0.147 | 103.984
8.5 | 1.566 | 0.01537 | -0.147 | 101.828
9 | 1.595 | 0.01603 | -0.148 | 99.505
9.5 | 1.619 | 0.0168 | -0.148 | 96.369
10 | 1.638 | 0.01754 | -0.149 | 93.399
10.5 | 1.651 | 0.01835 | -0.15 | 89.964
11 | 1.655 | 0.01918 | -0.15 | 86.306
11.5 | 1.65 | 0.02012 | -0.151 | 82.001
12 | 1.638 | 0.0211 | -0.151 | 77.624
12.5 | 1.619 | 0.0222 | -0.152 | 72.932
13 | 1.593 | 0.02332 | -0.152 | 68.335
13.5 | 1.562 | 0.02464 | -0.152 | 63.385
14 | 1.525 | 0.02567 | -0.153 | 59.407
14.5 | 1.483 | 0.02733 | -0.153 | 54.258
15 | 1.437 | 0.02901 | -0.153 | 49.533
15.5 | 1.387 | 0.03063 | -0.154 | 45.287
16 | 1.335 | 0.03292 | -0.154 | 40.539

## 92. Re 7M Mach 0.10 (2)
BIGFOIL.COM POLAR EXPORT
NACA65-715 a=0.8
NACA65-715 a=0.8 |  |  |  | Cl Max: | 1.8505 | at alpha= | 20 | deg
XFOIL ncrit=9 |  |  |  | L/D Max: | 218.421 | at alpha= | 3 | deg
Re: | 7000000 |  |  | Cd Min: | 0.07407 | at alpha= | 20 | deg
Mach: | 0.1 |  |  | Cl=0 at alpha= | -5.5388 | deg
|  |  |  | @ Cl=0.1, Cd= | 0.0059048
|  |  |  | @ Cl=0.4, Cd= | 0.0053815
|  |  |  | @ Cl=0.6, Cd= | 0.0044758
alpha (deg) | Cl | Cd | Cm | Cl/Cd
-19.5 | -0.9911 | 0.0576 | -0.1281 | -17.2066
-19 | -1.0436 | 0.0444 | -0.137 | -23.5045
-18.5 | -1.0803 | 0.0358 | -0.1408 | -30.176
-18 | -1.0845 | 0.03108 | -0.142 | -34.8938
-17.5 | -1.0941 | 0.02649 | -0.1419 | -41.3024
-17 | -1.0946 | 0.02305 | -0.1405 | -47.4881
-16.5 | -1.0889 | 0.02035 | -0.1385 | -53.5086
-16 | -1.0901 | 0.01829 | -0.1339 | -59.6009
-15.5 | -1.0668 | 0.01679 | -0.131 | -63.5378
-15 | -1.0298 | 0.01556 | -0.1296 | -66.1825
-14.5 | -0.9872 | 0.01445 | -0.1287 | -68.3183
-14 | -0.9411 | 0.0135 | -0.1282 | -69.7111
-13 | -0.8416 | 0.0119 | -0.1278 | -70.7227
-12.5 | -0.7912 | 0.01102 | -0.1277 | -71.7967
-12 | -0.7392 | 0.01023 | -0.1277 | -72.2581
-11.5 | -0.6874 | 0.00937 | -0.1278 | -73.3618
-10.5 | -0.5759 | 0.00852 | -0.1287 | -67.5939
-10 | -0.5187 | 0.00823 | -0.1294 | -63.0255
-9.5 | -0.4611 | 0.00799 | -0.13 | -57.7096
-9 | -0.4033 | 0.00778 | -0.1307 | -51.838
-8.5 | -0.3461 | 0.0074 | -0.1314 | -46.7703
-8 | -0.2882 | 0.00714 | -0.1321 | -40.3641
-7.5 | -0.2299 | 0.00693 | -0.1329 | -33.1746
-7 | -0.1715 | 0.00671 | -0.1338 | -25.5589
-6.5 | -0.1129 | 0.00655 | -0.1346 | -17.2366
-6 | -0.0541 | 0.00638 | -0.1355 | -8.4796
-5 | 0.0632 | 0.00598 | -0.1373 | 10.5686
-4.5 | 0.1219 | 0.00586 | -0.1382 | 20.802
-4 | 0.1811 | 0.00573 | -0.1392 | 31.6056
-3 | 0.2991 | 0.00552 | -0.1411 | 54.1848
-2.5 | 0.3578 | 0.00546 | -0.142 | 65.5311
-2 | 0.4169 | 0.00535 | -0.143 | 77.9252
-1.5 | 0.4756 | 0.0052 | -0.144 | 91.4615
-1 | 0.534 | 0.0049 | -0.145 | 108.9796
0 | 0.6507 | 0.00415 | -0.1473 | 156.7952
0.5 | 0.7093 | 0.00404 | -0.1483 | 175.5693
1 | 0.767 | 0.00412 | -0.1491 | 186.165
1.5 | 0.8253 | 0.00418 | -0.1499 | 197.4402
2 | 0.8829 | 0.00427 | -0.1506 | 206.7681
2.5 | 0.9398 | 0.00441 | -0.1512 | 213.1066
3 | 0.996 | 0.00456 | -0.1517 | 218.4211
3.5 | 1.0436 | 0.00511 | -0.1505 | 204.227
4 | 1.076 | 0.00629 | -0.1466 | 171.0652
4.5 | 1.1068 | 0.00732 | -0.1423 | 151.2022
5.5 | 1.1499 | 0.00906 | -0.1298 | 126.9205
6.5 | 1.1976 | 0.01111 | -0.1194 | 107.7948
7 | 1.2259 | 0.01212 | -0.1152 | 101.1469
7.5 | 1.2579 | 0.01304 | -0.1118 | 96.4647
8 | 1.2928 | 0.01388 | -0.1091 | 93.1412
8.5 | 1.3275 | 0.01478 | -0.1064 | 89.8173
9 | 1.3608 | 0.01576 | -0.1036 | 86.3452
9.5 | 1.3948 | 0.01676 | -0.101 | 83.222
10 | 1.4281 | 0.01783 | -0.0984 | 80.0953
10.5 | 1.458 | 0.01913 | -0.0956 | 76.2154
11 | 1.4901 | 0.02037 | -0.0931 | 73.1517
11.5 | 1.5213 | 0.02172 | -0.0907 | 70.0414
12 | 1.5505 | 0.02327 | -0.0882 | 66.6309
12.5 | 1.5764 | 0.02506 | -0.0855 | 62.905
13 | 1.6043 | 0.02655 | -0.0831 | 60.4256
13.5 | 1.6316 | 0.02848 | -0.081 | 57.2893
14 | 1.6568 | 0.03064 | -0.0788 | 54.0731
14.5 | 1.6803 | 0.03302 | -0.0767 | 50.8873
15 | 1.7031 | 0.03554 | -0.0747 | 47.9207
15.5 | 1.7265 | 0.03808 | -0.0729 | 45.3388
16 | 1.7481 | 0.04088 | -0.0713 | 42.7617
16.5 | 1.7665 | 0.04404 | -0.0696 | 40.1113
17 | 1.7818 | 0.04761 | -0.068 | 37.4249
17.5 | 1.7979 | 0.05122 | -0.0667 | 35.1015
18 | 1.8141 | 0.05491 | -0.0657 | 33.0377
18.5 | 1.8276 | 0.05901 | -0.0648 | 30.971
19 | 1.8385 | 0.06352 | -0.0641 | 28.9436
19.5 | 1.8467 | 0.06844 | -0.0636 | 26.9828
20 | 1.8505 | 0.07407 | -0.0635 | 24.9831

## 93. Re 7M Mach 0.25 (1)
BIGFOIL.COM POLAR EXPORT
NACA65-715 a=0.8
NACA65-715 a=0.8 |  |  |  | Cl Max: | 1.63 | at alpha= | 10 | deg
JavaFoil+Calcfoil stall+Eppler ext transition |  |  |  | L/D Max: | 177.871 | at alpha= | 3.5 | deg
Re: | 7000000 |  |  | Cd Min: | 0.00507 | at alpha= | 1 | deg
Mach: | 0.25 |  |  | Cl=0 at alpha= | -5.5246 | deg
|  |  |  | @ Cl=0.1, Cd= | 0.00662
|  |  |  | @ Cl=0.4, Cd= | 0.0063211
|  |  |  | @ Cl=0.6, Cd= | 0.0052214
alpha (deg) | Cl | Cd | Cm | Cl/Cd
-15 | -0.343 | 0.11235 | -0.054 | -3.057
-14.5 | -0.373 | 0.10411 | -0.055 | -3.58
-14 | -0.397 | 0.09994 | -0.055 | -3.969
-13.5 | -0.415 | 0.0929 | -0.056 | -4.47
-13 | -0.428 | 0.08729 | -0.057 | -4.904
-12.5 | -0.435 | 0.08185 | -0.059 | -5.312
-12 | -0.435 | 0.07675 | -0.061 | -5.672
-11.5 | -0.429 | 0.07132 | -0.062 | -6.02
-11 | -0.417 | 0.06708 | -0.063 | -6.219
-10.5 | -0.401 | 0.0608 | -0.069 | -6.589
-10 | -0.46 | 0.00948 | -0.122 | -48.584
-9.5 | -0.428 | 0.00849 | -0.123 | -50.377
-9 | -0.386 | 0.00819 | -0.124 | -47.156
-8.5 | -0.34 | 0.00788 | -0.125 | -43.069
-8 | -0.289 | 0.00768 | -0.126 | -37.614
-7.5 | -0.235 | 0.00741 | -0.127 | -31.689
-7 | -0.177 | 0.00727 | -0.128 | -24.417
-6.5 | -0.118 | 0.00711 | -0.129 | -16.647
-6 | -0.058 | 0.00691 | -0.13 | -8.4
-5.5 | 0.003 | 0.0068 | -0.131 | 0.464
-5 | 0.065 | 0.00667 | -0.132 | 9.753
-4.5 | 0.128 | 0.00658 | -0.133 | 19.384
-4 | 0.191 | 0.0065 | -0.133 | 29.326
-3.5 | 0.254 | 0.00645 | -0.134 | 39.353
-3 | 0.317 | 0.00639 | -0.135 | 49.604
-2.5 | 0.381 | 0.00633 | -0.136 | 60.112
-2 | 0.445 | 0.0063 | -0.137 | 70.711
-1.5 | 0.508 | 0.00633 | -0.138 | 80.32
-1 | 0.571 | 0.00518 | -0.139 | 110.165
-0.5 | 0.634 | 0.00527 | -0.14 | 120.334
0 | 0.697 | 0.00539 | -0.141 | 129.442
0.5 | 0.76 | 0.00551 | -0.142 | 137.883
1 | 0.82 | 0.00507 | -0.142 | 161.762
1.5 | 0.882 | 0.00558 | -0.143 | 157.912
2 | 0.943 | 0.00575 | -0.143 | 163.978
2.5 | 1.005 | 0.00589 | -0.144 | 170.549
3 | 1.066 | 0.00609 | -0.145 | 174.92
3.5 | 1.127 | 0.00633 | -0.146 | 177.871
4 | 1.178 | 0.00675 | -0.146 | 174.544
4.5 | 1.233 | 0.00798 | -0.147 | 154.479
5 | 1.287 | 0.00884 | -0.147 | 145.551
5.5 | 1.338 | 0.00987 | -0.148 | 135.564
6 | 1.385 | 0.01313 | -0.148 | 105.536
6.5 | 1.433 | 0.01367 | -0.149 | 104.791
7 | 1.477 | 0.01431 | -0.149 | 103.244
7.5 | 1.518 | 0.01489 | -0.15 | 101.976
8 | 1.555 | 0.01559 | -0.151 | 99.782
8.5 | 1.586 | 0.01634 | -0.151 | 97.053
9 | 1.608 | 0.01717 | -0.152 | 93.618
9.5 | 1.623 | 0.01803 | -0.152 | 90.023
10 | 1.63 | 0.01892 | -0.153 | 86.138
10.5 | 1.628 | 0.01986 | -0.153 | 81.967
11 | 1.612 | 0.02095 | -0.154 | 76.944
11.5 | 1.582 | 0.02208 | -0.154 | 71.643
12 | 1.539 | 0.0233 | -0.155 | 66.065
12.5 | 1.485 | 0.02483 | -0.155 | 59.808
13 | 1.419 | 0.02667 | -0.156 | 53.208
13.5 | 1.343 | 0.02844 | -0.156 | 47.226
14 | 1.257 | 0.03057 | -0.156 | 41.104
14.5 | 1.159 | 0.03394 | -0.156 | 34.141
15 | 1.042 | 0.04065 | -0.153 | 25.626

## 94. Re 7M Mach 0.25 (2)
BIGFOIL.COM POLAR EXPORT
NACA65-715 a=0.8
NACA65-715 a=0.8 |  |  |  | Cl Max: | 1.8103 | at alpha= | 19.5 | deg
XFOIL ncrit=9 |  |  |  | L/D Max: | 221.681 | at alpha= | 3 | deg
Re: | 7000000 |  |  | Cd Min: | 0.17427 | at alpha= | -19 | deg
Mach: | 0.25 |  |  | Cl=0 at alpha= | -5.5245 | deg
|  |  |  | @ Cl=0.1, Cd= | 0.0060038
|  |  |  | @ Cl=0.4, Cd= | 0.0054649
|  |  |  | @ Cl=0.6, Cd= | 0.0046992
alpha (deg) | Cl | Cd | Cm | Cl/Cd
-19 | -0.3606 | 0.17427 | -0.0677 | -2.0692
-18.5 | -0.3563 | 0.16415 | -0.0732 | -2.1706
-18 | -0.3478 | 0.15541 | -0.0784 | -2.238
-17.5 | -0.3486 | 0.1447 | -0.0844 | -2.4091
-16.5 | -0.7667 | 0.05571 | -0.1407 | -13.7623
-16 | -0.8391 | 0.0404 | -0.152 | -20.7698
-15.5 | -0.8825 | 0.03179 | -0.1556 | -27.7603
-15 | -0.903 | 0.02629 | -0.1555 | -34.3477
-14.5 | -0.9227 | 0.02178 | -0.1529 | -42.3646
-14 | -0.9367 | 0.01889 | -0.1471 | -49.5871
-13.5 | -0.9107 | 0.0167 | -0.144 | -54.5329
-13 | -0.8715 | 0.01486 | -0.1418 | -58.6474
-12.5 | -0.824 | 0.01346 | -0.1403 | -61.2184
-12 | -0.772 | 0.0123 | -0.1391 | -62.7642
-11.5 | -0.7179 | 0.01126 | -0.1382 | -63.7567
-11 | -0.6631 | 0.01024 | -0.1375 | -64.7559
-10.5 | -0.6069 | 0.00933 | -0.137 | -65.0482
-10 | -0.5476 | 0.00875 | -0.1369 | -62.5829
-9.5 | -0.4866 | 0.00839 | -0.137 | -57.9976
-9 | -0.4251 | 0.00813 | -0.1372 | -52.2878
-8.5 | -0.3637 | 0.00789 | -0.1375 | -46.0963
-8 | -0.3033 | 0.00745 | -0.1379 | -40.7114
-7.5 | -0.2421 | 0.00721 | -0.1384 | -33.5784
-7 | -0.1808 | 0.00695 | -0.1389 | -26.0144
-6.5 | -0.1195 | 0.00674 | -0.1396 | -17.73
-6 | -0.0582 | 0.00655 | -0.1403 | -8.8855
-5.5 | 0.003 | 0.00635 | -0.141 | 0.47244
-5 | 0.0639 | 0.00611 | -0.1418 | 10.4583
-4.5 | 0.1251 | 0.00593 | -0.1426 | 21.0961
-4 | 0.1862 | 0.00581 | -0.1435 | 32.0482
-3.5 | 0.2474 | 0.00571 | -0.1444 | 43.3275
-3 | 0.3085 | 0.0056 | -0.1453 | 55.0893
-2.5 | 0.3694 | 0.00551 | -0.1463 | 67.0417
-2 | 0.4305 | 0.00542 | -0.1473 | 79.428
-1.5 | 0.4909 | 0.0053 | -0.1482 | 92.6226
-1 | 0.5517 | 0.00498 | -0.1494 | 110.7831
-0.5 | 0.6119 | 0.00463 | -0.1506 | 132.1598
0 | 0.6719 | 0.00422 | -0.1517 | 159.218
0.5 | 0.7325 | 0.0041 | -0.1528 | 178.6585
1 | 0.7924 | 0.00418 | -0.1535 | 189.5694
1.5 | 0.8522 | 0.00425 | -0.1543 | 200.5176
2 | 0.9119 | 0.00434 | -0.155 | 210.1152
2.5 | 0.9706 | 0.00448 | -0.1555 | 216.6518
3 | 1.0286 | 0.00464 | -0.1559 | 221.681
3.5 | 1.0785 | 0.00512 | -0.1547 | 210.6445
4 | 1.1099 | 0.00625 | -0.15 | 177.584
4.5 | 1.1271 | 0.00741 | -0.1425 | 152.1053
5 | 1.1401 | 0.00846 | -0.1342 | 134.7636
5.5 | 1.1619 | 0.00951 | -0.128 | 122.1767
6 | 1.1831 | 0.01074 | -0.122 | 110.1583
6.5 | 1.2049 | 0.01206 | -0.1164 | 99.9088
7 | 1.2316 | 0.01332 | -0.1118 | 92.4625
7.5 | 1.2649 | 0.01437 | -0.1083 | 88.0237
8 | 1.3005 | 0.01538 | -0.1053 | 84.5579
8.5 | 1.3345 | 0.01651 | -0.1022 | 80.8298
9 | 1.3674 | 0.01776 | -0.099 | 76.9932
9.5 | 1.4031 | 0.01893 | -0.0963 | 74.1204
10 | 1.435 | 0.02038 | -0.0933 | 70.4122
10.5 | 1.4665 | 0.02194 | -0.0903 | 66.8414
11 | 1.4988 | 0.02355 | -0.0877 | 63.6433
11.5 | 1.5286 | 0.02539 | -0.0848 | 60.2048
12 | 1.5561 | 0.0275 | -0.082 | 56.5855
12.5 | 1.5853 | 0.02955 | -0.0794 | 53.6481
13.5 | 1.639 | 0.03402 | -0.0743 | 48.1775
14 | 1.6614 | 0.03694 | -0.0718 | 44.9756
14.5 | 1.6868 | 0.03974 | -0.0697 | 42.4459
15 | 1.7096 | 0.04287 | -0.0676 | 39.8787
15.5 | 1.7294 | 0.04638 | -0.0656 | 37.2876
16 | 1.7457 | 0.05035 | -0.0637 | 34.6713
16.5 | 1.7636 | 0.05435 | -0.0622 | 32.4489
17 | 1.7783 | 0.05878 | -0.0608 | 30.2535
17.5 | 1.7889 | 0.06383 | -0.0597 | 28.026
18 | 1.795 | 0.06956 | -0.0589 | 25.8051
18.5 | 1.8028 | 0.07531 | -0.0585 | 23.9384
19 | 1.8081 | 0.08155 | -0.0586 | 22.1717
19.5 | 1.8103 | 0.08832 | -0.059 | 20.4971
20 | 1.8062 | 0.09619 | -0.0602 | 18.7774

## 95. Re 7M Mach 0.50 (1)
BIGFOIL.COM POLAR EXPORT
NACA65-715 a=0.8
NACA65-715 a=0.8 |  |  |  | Cl Max: | 1.57 | at alpha= | 7.5 | deg
JavaFoil+Calcfoil stall+Eppler ext transition |  |  |  | L/D Max: | 173.779 | at alpha= | 3.5 | deg
Re: | 7000000 |  |  | Cd Min: | 0.00543 | at alpha= | -1 | deg
Mach: | 0.5 |  |  | Cl=0 at alpha= | -5.5227 | deg
|  |  |  | @ Cl=0.1, Cd= | 0.0070775
|  |  |  | @ Cl=0.4, Cd= | 0.006767
|  |  |  | @ Cl=0.6, Cd= | 0.0057596
alpha (deg) | Cl | Cd | Cm | Cl/Cd
-20 | -0.817 | 0.15274 | -0.069 | -5.349
-19.5 | -0.788 | 0.14592 | -0.068 | -5.402
-19 | -0.758 | 0.14386 | -0.066 | -5.271
-18.5 | -0.73 | 0.13852 | -0.066 | -5.272
-18 | -0.702 | 0.1333 | -0.067 | -5.27
-17.5 | -0.675 | 0.12915 | -0.067 | -5.224
-17 | -0.647 | 0.12837 | -0.068 | -5.039
-16.5 | -0.618 | 0.12329 | -0.066 | -5.012
-16 | -0.59 | 0.11386 | -0.067 | -5.183
-15.5 | -0.562 | 0.10649 | -0.068 | -5.281
-15 | -0.535 | 0.09945 | -0.069 | -5.376
-14.5 | -0.507 | 0.0922 | -0.07 | -5.496
-14 | -0.477 | 0.10232 | -0.067 | -4.663
-13.5 | -0.449 | 0.09435 | -0.066 | -4.758
-13 | -0.421 | 0.08762 | -0.068 | -4.806
-12.5 | -0.393 | 0.08012 | -0.069 | -4.907
-12 | -0.366 | 0.07392 | -0.073 | -4.952
-11.5 | -0.341 | 0.06509 | -0.081 | -5.232
-11 | -0.315 | 0.05798 | -0.088 | -5.428
-10.5 | -0.28 | 0.07407 | -0.065 | -3.773
-10 | -0.251 | 0.0664 | -0.066 | -3.787
-9.5 | -0.224 | 0.05974 | -0.068 | -3.744
-9 | -0.196 | 0.05493 | -0.072 | -3.566
-8.5 | -0.168 | 0.0515 | -0.074 | -3.258
-8 | -0.183 | 0.05498 | -0.065 | -3.332
-7.5 | -0.188 | 0.04602 | -0.073 | -4.076
-7 | -0.184 | 0.00809 | -0.143 | -22.779
-6.5 | -0.126 | 0.00788 | -0.144 | -15.992
-6 | -0.063 | 0.00757 | -0.145 | -8.297
-5.5 | 0.003 | 0.00734 | -0.146 | 0.471
-5 | 0.072 | 0.00711 | -0.147 | 10.079
-4.5 | 0.141 | 0.00703 | -0.148 | 20.087
-4 | 0.212 | 0.00693 | -0.149 | 30.545
-3.5 | 0.282 | 0.00688 | -0.15 | 41.072
-3 | 0.354 | 0.00678 | -0.151 | 52.123
-2.5 | 0.425 | 0.00676 | -0.152 | 62.812
-2 | 0.498 | 0.0068 | -0.153 | 73.214
-1.5 | 0.568 | 0.00603 | -0.154 | 94.21
-1 | 0.639 | 0.00543 | -0.154 | 117.597
-0.5 | 0.709 | 0.00556 | -0.155 | 127.509
0 | 0.774 | 0.00571 | -0.156 | 135.586
0.5 | 0.843 | 0.00584 | -0.157 | 144.392
1 | 0.912 | 0.00596 | -0.158 | 152.891
1.5 | 0.98 | 0.0062 | -0.159 | 158.106
2 | 1.049 | 0.0064 | -0.159 | 164.003
2.5 | 1.117 | 0.00659 | -0.16 | 169.472
3 | 1.185 | 0.0069 | -0.161 | 171.837
3.5 | 1.253 | 0.00721 | -0.162 | 173.779
4 | 1.304 | 0.00864 | -0.162 | 150.938
4.5 | 1.363 | 0.00956 | -0.163 | 142.658
5 | 1.419 | 0.01109 | -0.163 | 127.959
5.5 | 1.466 | 0.01547 | -0.164 | 94.754
6 | 1.511 | 0.01635 | -0.164 | 92.409
6.5 | 1.546 | 0.01729 | -0.165 | 89.42
7 | 1.568 | 0.0184 | -0.166 | 85.224
7.5 | 1.57 | 0.01969 | -0.166 | 79.74
8 | 1.536 | 0.02108 | -0.167 | 72.866
8.5 | 1.391 | 0.02303 | -0.168 | 60.386
9 | 0.962 | 0.02471 | -0.168 | 38.924
9.5 | 0.986 | 0.02724 | -0.168 | 36.205
10 | 1.024 | 0.02661 | -0.169 | 38.465
10.5 | 1.053 | 0.02934 | -0.17 | 35.899
11 | 0.915 | 0.07593 | -0.106 | 12.049
11.5 | 1.114 | 0.03114 | -0.171 | 35.782
12 | 1.142 | 0.03387 | -0.171 | 33.727
12.5 | 1.157 | 0.03987 | -0.169 | 29.025

## 96. Re 7M Mach 0.50 (2)
BIGFOIL.COM POLAR EXPORT
NACA65-715 a=0.8
NACA65-715 a=0.8 |  |  |  | Cl Max: | 1.5609 | at alpha= | 12 | deg
XFOIL ncrit=9 |  |  |  | L/D Max: | 228.173 | at alpha= | 3 | deg
Re: | 7000000 |  |  | Cd Min: | 0.22224 | at alpha= | -20 | deg
Mach: | 0.5 |  |  | Cl=0 at alpha= | -5.462 | deg
|  |  |  | @ Cl=0.1, Cd= | 0.0067326
|  |  |  | @ Cl=0.4, Cd= | 0.0058525
|  |  |  | @ Cl=0.6, Cd= | 0.0054811
alpha (deg) | Cl | Cd | Cm | Cl/Cd
-20 | -0.3482 | 0.22224 | -0.0631 | -1.5668
-19.5 | -0.3282 | 0.21317 | -0.068 | -1.5396
-19 | -0.3066 | 0.20525 | -0.073 | -1.4938
-18.5 | -0.2853 | 0.19733 | -0.0778 | -1.4458
-18 | -0.2635 | 0.18974 | -0.0825 | -1.3887
-17.5 | -0.2436 | 0.18154 | -0.0872 | -1.3419
-17 | -0.2247 | 0.173 | -0.092 | -1.2988
-16.5 | -0.2043 | 0.16526 | -0.0968 | -1.2362
-16 | -0.1898 | 0.15593 | -0.1018 | -1.2172
-15.5 | -0.1743 | 0.14737 | -0.1066 | -1.1827
-15 | -0.1623 | 0.13828 | -0.1116 | -1.1737
-14.5 | -0.1508 | 0.12948 | -0.1166 | -1.1647
-14 | -0.147 | 0.1194 | -0.1223 | -1.2312
-13.5 | -0.1372 | 0.11108 | -0.1273 | -1.2351
-13 | -0.1333 | 0.10213 | -0.1325 | -1.3052
-12.5 | -0.1382 | 0.09231 | -0.1384 | -1.4971
-12 | -0.1447 | 0.08292 | -0.1441 | -1.7451
-11.5 | -0.1535 | 0.07393 | -0.1495 | -2.0763
-10.5 | -0.1889 | 0.05497 | -0.1613 | -3.4364
-10 | -0.2045 | 0.04369 | -0.1702 | -4.6807
-9.5 | -0.2308 | 0.03528 | -0.1756 | -6.542
-9 | -0.2668 | 0.02871 | -0.1764 | -9.2929
-8 | -0.3029 | 0.01719 | -0.1698 | -17.6207
-7.5 | -0.2785 | 0.01163 | -0.1671 | -23.9467
-7 | -0.2175 | 0.00958 | -0.1651 | -22.7035
-6.5 | -0.1472 | 0.00865 | -0.1638 | -17.0173
-6 | -0.0764 | 0.00798 | -0.1629 | -9.5739
-5.5 | -0.0054 | 0.00734 | -0.1625 | -0.73569
-4.5 | 0.1369 | 0.00652 | -0.1626 | 20.9969
-3.5 | 0.2786 | 0.00605 | -0.1636 | 46.0496
-3 | 0.3488 | 0.00594 | -0.1642 | 58.7205
-2.5 | 0.419 | 0.00582 | -0.1651 | 71.9931
-2 | 0.4888 | 0.00573 | -0.166 | 85.3054
-1.5 | 0.5574 | 0.00567 | -0.1668 | 98.3069
-0.5 | 0.695 | 0.00506 | -0.1691 | 137.3518
0 | 0.7625 | 0.00463 | -0.1702 | 164.6868
0.5 | 0.8315 | 0.00446 | -0.1713 | 186.435
1 | 0.8994 | 0.00452 | -0.1719 | 198.9823
1.5 | 0.9668 | 0.00462 | -0.1723 | 209.2641
2 | 1.0335 | 0.00475 | -0.1725 | 217.5789
2.5 | 1.099 | 0.0049 | -0.1723 | 224.2857
3 | 1.1614 | 0.00509 | -0.1713 | 228.1729
3.5 | 1.2179 | 0.00536 | -0.1691 | 227.2201
4 | 1.2388 | 0.00611 | -0.1599 | 202.7496
4.5 | 1.2289 | 0.00799 | -0.1462 | 153.8048
5 | 1.224 | 0.0102 | -0.1343 | 120
6.5 | 1.2444 | 0.01766 | -0.1084 | 70.4643
7.5 | 1.2892 | 0.02282 | -0.0974 | 56.4943
8 | 1.3256 | 0.02497 | -0.0937 | 53.0877
8.5 | 1.3625 | 0.0272 | -0.0901 | 50.0919
9 | 1.3978 | 0.02968 | -0.0865 | 47.0957
9.5 | 1.4333 | 0.03229 | -0.0829 | 44.3884
10 | 1.4657 | 0.03526 | -0.0792 | 41.5683
10.5 | 1.4963 | 0.03854 | -0.0755 | 38.8246
11 | 1.5257 | 0.0421 | -0.0718 | 36.2399
11.5 | 1.549 | 0.04637 | -0.0681 | 33.4052
12 | 1.5609 | 0.0518 | -0.0643 | 30.1332
12.5 | 1.5539 | 0.05921 | -0.0608 | 26.2439
13 | 1.5348 | 0.06826 | -0.0583 | 22.4846
13.5 | 1.5125 | 0.07825 | -0.0571 | 19.3291
14 | 1.4845 | 0.08973 | -0.0579 | 16.5441
14.5 | 1.4485 | 0.10315 | -0.0612 | 14.0427
15 | 1.4127 | 0.11683 | -0.0661 | 12.0919
15.5 | 1.381 | 0.13164 | -0.0737 | 10.4907
16 | 1.3528 | 0.14681 | -0.0829 | 9.2146
16.5 | 1.3296 | 0.16191 | -0.0929 | 8.212
17 | 1.3111 | 0.17681 | -0.1032 | 7.4153

## 97. Re 8M Mach 0.00 (1)
BIGFOIL.COM POLAR EXPORT
NACA65-715 a=0.8
NACA65-715 a=0.8 |  |  |  | Cl Max: | 1.66 | at alpha= | 11 | deg
JavaFoil+Calcfoil stall+Eppler ext transition |  |  |  | L/D Max: | 199.66 | at alpha= | 2.5 | deg
Re: | 8000000 |  |  | Cd Min: | 0.00488 | at alpha= | 2.5 | deg
Mach: | 0 |  |  | Cl=0 at alpha= | -5.5254 | deg
|  |  |  | @ Cl=0.1, Cd= | 0.0064193
|  |  |  | @ Cl=0.4, Cd= | 0.006125
|  |  |  | @ Cl=0.6, Cd= | 0.0051139
alpha (deg) | Cl | Cd | Cm | Cl/Cd
-20 | -0.458 | 0.16569 | -0.05 | -2.763
-19.5 | -0.471 | 0.15866 | -0.051 | -2.967
-19 | -0.483 | 0.15169 | -0.052 | -3.186
-18.5 | -0.495 | 0.14815 | -0.051 | -3.339
-18 | -0.506 | 0.13823 | -0.053 | -3.662
-17.5 | -0.516 | 0.13158 | -0.053 | -3.924
-17 | -0.525 | 0.12452 | -0.054 | -4.218
-16.5 | -0.533 | 0.11756 | -0.055 | -4.531
-16 | -0.538 | 0.11233 | -0.055 | -4.792
-15.5 | -0.542 | 0.10695 | -0.056 | -5.067
-15 | -0.543 | 0.10104 | -0.057 | -5.377
-14.5 | -0.542 | 0.09582 | -0.058 | -5.657
-14 | -0.538 | 0.08994 | -0.059 | -5.983
-13.5 | -0.531 | 0.08428 | -0.061 | -6.303
-13 | -0.521 | 0.07935 | -0.063 | -6.57
-12.5 | -0.509 | 0.07318 | -0.066 | -6.954
-12 | -0.492 | 0.06849 | -0.068 | -7.185
-11.5 | -0.477 | 0.05898 | -0.076 | -8.084
-11 | -0.485 | 0.03 | -0.099 | -16.178
-10.5 | -0.513 | 0.00852 | -0.118 | -60.152
-10 | -0.474 | 0.00815 | -0.118 | -58.115
-9.5 | -0.431 | 0.00796 | -0.119 | -54.19
-9 | -0.385 | 0.00772 | -0.12 | -49.928
-8.5 | -0.336 | 0.00748 | -0.121 | -44.952
-8 | -0.284 | 0.00727 | -0.122 | -39.079
-7.5 | -0.23 | 0.00711 | -0.123 | -32.318
-7 | -0.173 | 0.00694 | -0.124 | -24.965
-6.5 | -0.115 | 0.00681 | -0.125 | -16.932
-6 | -0.056 | 0.0067 | -0.126 | -8.43
-5.5 | 0.003 | 0.00657 | -0.127 | 0.467
-5 | 0.063 | 0.00648 | -0.127 | 9.75
-4.5 | 0.124 | 0.00638 | -0.128 | 19.404
-4 | 0.185 | 0.0063 | -0.129 | 29.31
-3.5 | 0.246 | 0.00625 | -0.13 | 39.326
-3 | 0.307 | 0.00616 | -0.131 | 49.849
-2.5 | 0.369 | 0.00612 | -0.132 | 60.201
-2 | 0.431 | 0.00613 | -0.133 | 70.317
-1.5 | 0.492 | 0.00496 | -0.134 | 99.166
-1 | 0.553 | 0.00506 | -0.134 | 109.323
-0.5 | 0.614 | 0.00513 | -0.135 | 119.624
0 | 0.675 | 0.00519 | -0.136 | 130.091
0.5 | 0.736 | 0.00528 | -0.137 | 139.265
1 | 0.797 | 0.00548 | -0.138 | 145.255
1.5 | 0.856 | 0.00504 | -0.138 | 169.659
2 | 0.915 | 0.00515 | -0.139 | 177.719
2.5 | 0.975 | 0.00488 | -0.14 | 199.66
3 | 1.034 | 0.00592 | -0.141 | 174.689
3.5 | 1.093 | 0.00617 | -0.141 | 177.111
4 | 1.142 | 0.00724 | -0.142 | 157.621
4.5 | 1.197 | 0.00786 | -0.142 | 152.311
5 | 1.25 | 0.00861 | -0.143 | 145.242
5.5 | 1.301 | 0.00949 | -0.143 | 137.038
6 | 1.349 | 0.01198 | -0.144 | 112.58
6.5 | 1.397 | 0.01263 | -0.144 | 110.578
7 | 1.443 | 0.01312 | -0.145 | 109.978
7.5 | 1.486 | 0.01365 | -0.146 | 108.9
8 | 1.526 | 0.01423 | -0.146 | 107.239
8.5 | 1.562 | 0.01487 | -0.147 | 105.051
9 | 1.592 | 0.01552 | -0.147 | 102.611
9.5 | 1.618 | 0.01619 | -0.148 | 99.924
10 | 1.638 | 0.0169 | -0.148 | 96.938
10.5 | 1.653 | 0.01767 | -0.149 | 93.587
11 | 1.66 | 0.01847 | -0.149 | 89.871
11.5 | 1.658 | 0.01934 | -0.15 | 85.727
12 | 1.65 | 0.0203 | -0.151 | 81.274
12.5 | 1.635 | 0.02117 | -0.151 | 77.247
13 | 1.614 | 0.02237 | -0.151 | 72.174
13.5 | 1.588 | 0.02358 | -0.152 | 67.337
14 | 1.557 | 0.02459 | -0.152 | 63.311
14.5 | 1.52 | 0.02619 | -0.153 | 58.049
15 | 1.48 | 0.02759 | -0.153 | 53.656
15.5 | 1.437 | 0.02911 | -0.153 | 49.371
16 | 1.39 | 0.03101 | -0.153 | 44.845

## 98. Re 8M Mach 0.00 (2)
BIGFOIL.COM POLAR EXPORT
NACA65-715 a=0.8
NACA65-715 a=0.8 |  |  |  | Cl Max: | 1.8712 | at alpha= | 20 | deg
XFOIL ncrit=9 |  |  |  | L/D Max: | 219.049 | at alpha= | 3 | deg
Re: | 8000000 |  |  | Cd Min: | 0.06862 | at alpha= | 20 | deg
Mach: | 0 |  |  | Cl=0 at alpha= | -5.5402 | deg
|  |  |  | @ Cl=0.1, Cd= | 0.0057452
|  |  |  | @ Cl=0.4, Cd= | 0.0052455
|  |  |  | @ Cl=0.6, Cd= | 0.0044579
alpha (deg) | Cl | Cd | Cm | Cl/Cd
-19.5 | -1.1192 | 0.03971 | -0.1361 | -28.1843
-19 | -1.1356 | 0.03369 | -0.1381 | -33.7073
-18.5 | -1.1468 | 0.02871 | -0.1388 | -39.9443
-18 | -1.143 | 0.02534 | -0.1384 | -45.1066
-17.5 | -1.1383 | 0.02239 | -0.1371 | -50.8397
-17 | -1.1313 | 0.01986 | -0.135 | -56.9637
-16.5 | -1.1354 | 0.01783 | -0.1301 | -63.6792
-16 | -1.1076 | 0.0166 | -0.1278 | -66.7229
-15.5 | -1.0728 | 0.01534 | -0.1264 | -69.9348
-15 | -1.0309 | 0.0143 | -0.1257 | -72.0909
-14.5 | -0.9859 | 0.01338 | -0.1253 | -73.6846
-14 | -0.9382 | 0.01258 | -0.1251 | -74.5787
-13.5 | -0.8882 | 0.01189 | -0.1252 | -74.7014
-13 | -0.8375 | 0.01117 | -0.1253 | -74.9776
-12.5 | -0.7867 | 0.0104 | -0.1254 | -75.6442
-12 | -0.7347 | 0.00971 | -0.1257 | -75.6643
-11.5 | -0.6827 | 0.00894 | -0.126 | -76.3647
-11 | -0.6274 | 0.00855 | -0.1266 | -73.3801
-10.5 | -0.5718 | 0.00818 | -0.1272 | -69.9022
-10 | -0.5152 | 0.00791 | -0.1279 | -65.1327
-9.5 | -0.4581 | 0.00766 | -0.1287 | -59.8042
-9 | -0.4007 | 0.00746 | -0.1295 | -53.7131
-8 | -0.2863 | 0.00689 | -0.1311 | -41.553
-7.5 | -0.2285 | 0.00668 | -0.1319 | -34.2066
-7 | -0.1704 | 0.00648 | -0.1328 | -26.2963
-6.5 | -0.1122 | 0.00631 | -0.1337 | -17.7813
-6 | -0.0538 | 0.00617 | -0.1347 | -8.7196
-5.5 | 0.0047 | 0.00603 | -0.1356 | 0.77944
-5 | 0.0629 | 0.00584 | -0.1365 | 10.7705
-4.5 | 0.1216 | 0.00569 | -0.1375 | 21.3708
-4 | 0.1801 | 0.00559 | -0.1384 | 32.2182
-3 | 0.2975 | 0.0054 | -0.1404 | 55.0926
-2.5 | 0.3562 | 0.00532 | -0.1413 | 66.9549
-2 | 0.415 | 0.00522 | -0.1423 | 79.5019
-1 | 0.5318 | 0.00481 | -0.1444 | 110.5613
-0.5 | 0.59 | 0.00452 | -0.1455 | 130.531
0 | 0.648 | 0.00416 | -0.1467 | 155.7692
0.5 | 0.7056 | 0.00398 | -0.1476 | 177.2864
1 | 0.7637 | 0.004 | -0.1485 | 190.925
1.5 | 0.8211 | 0.00409 | -0.1493 | 200.7579
2 | 0.8782 | 0.00421 | -0.15 | 208.5986
2.5 | 0.9348 | 0.00433 | -0.1506 | 215.8891
3 | 0.9901 | 0.00452 | -0.151 | 219.0487
3.5 | 1.0339 | 0.00527 | -0.1492 | 196.186
4 | 1.0642 | 0.00654 | -0.1449 | 162.7217
4.5 | 1.0987 | 0.00743 | -0.1414 | 147.8735
5 | 1.1267 | 0.0082 | -0.1365 | 137.4024
5.5 | 1.148 | 0.00899 | -0.1302 | 127.6974
6 | 1.1738 | 0.00985 | -0.1253 | 119.1675
6.5 | 1.2 | 0.01081 | -0.1206 | 111.0083
7 | 1.2294 | 0.01172 | -0.1166 | 104.8976
7.5 | 1.2641 | 0.01249 | -0.1137 | 101.209
8 | 1.2989 | 0.01328 | -0.111 | 97.8087
8.5 | 1.3336 | 0.01411 | -0.1083 | 94.5145
9 | 1.3679 | 0.01501 | -0.1057 | 91.1326
9.5 | 1.4023 | 0.01591 | -0.1032 | 88.1395
10 | 1.4341 | 0.01699 | -0.1004 | 84.4085
10.5 | 1.467 | 0.01807 | -0.098 | 81.1843
11.5 | 1.5288 | 0.02055 | -0.093 | 74.3942
12 | 1.5581 | 0.02199 | -0.0905 | 70.8549
12.5 | 1.5865 | 0.02354 | -0.088 | 67.3959
13 | 1.614 | 0.02485 | -0.0856 | 64.9497
13.5 | 1.6411 | 0.02668 | -0.0834 | 61.5105
14 | 1.6659 | 0.02873 | -0.0811 | 57.9847
14.5 | 1.6896 | 0.03095 | -0.0789 | 54.5913
15 | 1.7138 | 0.03321 | -0.077 | 51.6049
15.5 | 1.7379 | 0.03555 | -0.0753 | 48.8861
16 | 1.76 | 0.03813 | -0.0736 | 46.1579
16.5 | 1.7787 | 0.0411 | -0.0718 | 43.2774
17 | 1.7949 | 0.04438 | -0.0702 | 40.4439
17.5 | 1.8121 | 0.04769 | -0.0688 | 37.9975
18 | 1.8292 | 0.0511 | -0.0677 | 35.7965
18.5 | 1.8438 | 0.05485 | -0.0667 | 33.6153
19 | 1.8561 | 0.05896 | -0.0659 | 31.4807
19.5 | 1.8658 | 0.06348 | -0.0652 | 29.3919
20 | 1.8712 | 0.06862 | -0.0648 | 27.269

## 99. Re 8M Mach 0.10 (1)
BIGFOIL.COM POLAR EXPORT
NACA65-715 a=0.8
NACA65-715 a=0.8 |  |  |  | Cl Max: | 1.656 | at alpha= | 11 | deg
JavaFoil+Calcfoil stall+Eppler ext transition |  |  |  | L/D Max: | 191.578 | at alpha= | 2 | deg
Re: | 8000000 |  |  | Cd Min: | 0.0048 | at alpha= | 2 | deg
Mach: | 0.1 |  |  | Cl=0 at alpha= | -5.525 | deg
|  |  |  | @ Cl=0.1, Cd= | 0.0064515
|  |  |  | @ Cl=0.4, Cd= | 0.006141
|  |  |  | @ Cl=0.6, Cd= | 0.0051233
alpha (deg) | Cl | Cd | Cm | Cl/Cd
-19.5 | -0.425 | 0.16073 | -0.05 | -2.643
-19 | -0.44 | 0.15323 | -0.051 | -2.87
-18.5 | -0.454 | 0.15173 | -0.051 | -2.993
-18 | -0.468 | 0.13855 | -0.053 | -3.381
-17.5 | -0.481 | 0.1343 | -0.053 | -3.584
-17 | -0.493 | 0.12712 | -0.053 | -3.88
-16.5 | -0.504 | 0.11981 | -0.054 | -4.204
-16 | -0.512 | 0.1134 | -0.055 | -4.518
-15.5 | -0.519 | 0.10829 | -0.056 | -4.793
-15 | -0.523 | 0.10265 | -0.057 | -5.098
-14.5 | -0.525 | 0.09655 | -0.058 | -5.438
-14 | -0.524 | 0.09058 | -0.058 | -5.78
-13.5 | -0.519 | 0.08596 | -0.06 | -6.038
-13 | -0.512 | 0.07989 | -0.063 | -6.409
-12.5 | -0.5 | 0.07554 | -0.064 | -6.621
-12 | -0.486 | 0.07004 | -0.066 | -6.932
-11.5 | -0.469 | 0.06286 | -0.072 | -7.463
-11 | -0.504 | 0.01873 | -0.107 | -26.907
-10.5 | -0.511 | 0.00862 | -0.118 | -59.284
-10 | -0.473 | 0.00826 | -0.119 | -57.307
-9.5 | -0.431 | 0.00797 | -0.12 | -54.116
-9 | -0.386 | 0.00773 | -0.121 | -49.882
-8.5 | -0.337 | 0.00755 | -0.122 | -44.587
-8 | -0.285 | 0.00733 | -0.123 | -38.903
-7.5 | -0.231 | 0.0071 | -0.124 | -32.487
-7 | -0.174 | 0.00696 | -0.125 | -24.981
-6.5 | -0.116 | 0.00683 | -0.125 | -16.949
-6 | -0.057 | 0.0067 | -0.126 | -8.466
-5.5 | 0.003 | 0.00657 | -0.127 | 0.469
-5 | 0.063 | 0.0065 | -0.128 | 9.761
-4.5 | 0.124 | 0.00642 | -0.129 | 19.362
-4 | 0.186 | 0.00635 | -0.13 | 29.242
-3.5 | 0.247 | 0.00626 | -0.131 | 39.487
-3 | 0.309 | 0.00621 | -0.132 | 49.727
-2.5 | 0.37 | 0.00616 | -0.133 | 60.09
-2 | 0.433 | 0.00612 | -0.133 | 70.838
-1.5 | 0.495 | 0.00501 | -0.134 | 98.621
-1 | 0.556 | 0.00508 | -0.135 | 109.383
-0.5 | 0.617 | 0.00514 | -0.136 | 120.049
0 | 0.678 | 0.00524 | -0.137 | 129.497
0.5 | 0.74 | 0.00532 | -0.138 | 139.026
1 | 0.801 | 0.00553 | -0.139 | 144.687
1.5 | 0.86 | 0.00506 | -0.139 | 169.788
2 | 0.92 | 0.0048 | -0.14 | 191.578
2.5 | 0.979 | 0.00573 | -0.14 | 170.771
3 | 1.039 | 0.00595 | -0.141 | 174.484
3.5 | 1.098 | 0.0062 | -0.142 | 177.167
4 | 1.147 | 0.00728 | -0.142 | 157.663
4.5 | 1.202 | 0.00791 | -0.143 | 151.913
5 | 1.256 | 0.00869 | -0.143 | 144.498
5.5 | 1.307 | 0.0096 | -0.144 | 136.06
6 | 1.355 | 0.01208 | -0.144 | 112.175
6.5 | 1.402 | 0.01275 | -0.145 | 109.99
7 | 1.448 | 0.01323 | -0.146 | 109.457
7.5 | 1.491 | 0.01377 | -0.146 | 108.3
8 | 1.531 | 0.01438 | -0.147 | 106.474
8.5 | 1.566 | 0.01502 | -0.147 | 104.266
9 | 1.596 | 0.01564 | -0.148 | 102.006
9.5 | 1.62 | 0.01639 | -0.149 | 98.813
10 | 1.639 | 0.01712 | -0.149 | 95.7
10.5 | 1.652 | 0.01791 | -0.15 | 92.221
11 | 1.656 | 0.01873 | -0.15 | 88.404
11.5 | 1.651 | 0.01964 | -0.151 | 84.071
12 | 1.639 | 0.02059 | -0.151 | 79.593
12.5 | 1.62 | 0.02167 | -0.152 | 74.748
13 | 1.594 | 0.02277 | -0.152 | 70.033
13.5 | 1.563 | 0.02423 | -0.152 | 64.481
14 | 1.526 | 0.02528 | -0.153 | 60.348
14.5 | 1.484 | 0.02663 | -0.153 | 55.715
15 | 1.438 | 0.02835 | -0.154 | 50.724
15.5 | 1.388 | 0.02986 | -0.154 | 46.499
16 | 1.336 | 0.032 | -0.154 | 41.742

## 100. Re 8M Mach 0.10 (2)
BIGFOIL.COM POLAR EXPORT
NACA65-715 a=0.8
NACA65-715 a=0.8 |  |  |  | Cl Max: | 1.866 | at alpha= | 20 | deg
XFOIL ncrit=9 |  |  |  | L/D Max: | 219.405 | at alpha= | 3 | deg
Re: | 8000000 |  |  | Cd Min: | 0.07208 | at alpha= | 20 | deg
Mach: | 0.1 |  |  | Cl=0 at alpha= | -5.5373 | deg
|  |  |  | @ Cl=0.1, Cd= | 0.0057701
|  |  |  | @ Cl=0.4, Cd= | 0.0052665
|  |  |  | @ Cl=0.6, Cd= | 0.0044988
alpha (deg) | Cl | Cd | Cm | Cl/Cd
-19.5 | -1.023 | 0.05303 | -0.1315 | -19.291
-19 | -1.0669 | 0.04186 | -0.1384 | -25.4873
-18.5 | -1.0943 | 0.03447 | -0.1414 | -31.7464
-18 | -1.1025 | 0.02958 | -0.1422 | -37.2718
-17.5 | -1.1063 | 0.02561 | -0.1417 | -43.198
-17 | -1.1059 | 0.0223 | -0.1402 | -49.5919
-16.5 | -1.1003 | 0.01969 | -0.1379 | -55.8812
-16 | -1.1017 | 0.01786 | -0.1327 | -61.6853
-15.5 | -1.0737 | 0.01635 | -0.1304 | -65.6697
-15 | -1.0351 | 0.01512 | -0.1292 | -68.459
-14.5 | -0.9923 | 0.01401 | -0.1283 | -70.828
-14 | -0.9458 | 0.01306 | -0.1278 | -72.4196
-13.5 | -0.8962 | 0.01226 | -0.1276 | -73.0995
-13 | -0.8448 | 0.01154 | -0.1275 | -73.2062
-12.5 | -0.7928 | 0.01083 | -0.1275 | -73.2041
-12 | -0.7411 | 0.01001 | -0.1276 | -74.036
-11.5 | -0.6884 | 0.00925 | -0.1277 | -74.4216
-11 | -0.6338 | 0.00867 | -0.1281 | -73.1027
-10.5 | -0.5775 | 0.00828 | -0.1286 | -69.7464
-9.5 | -0.4626 | 0.00772 | -0.1299 | -59.9223
-9 | -0.4046 | 0.00751 | -0.1306 | -53.8748
-8.5 | -0.3468 | 0.00727 | -0.1313 | -47.7029
-8 | -0.289 | 0.00694 | -0.1321 | -41.6427
-7.5 | -0.2306 | 0.00672 | -0.1329 | -34.3155
-7 | -0.1721 | 0.00652 | -0.1337 | -26.3957
-6.5 | -0.1134 | 0.00634 | -0.1346 | -17.8864
-6 | -0.0546 | 0.0062 | -0.1355 | -8.8065
-5.5 | 0.0044 | 0.00604 | -0.1364 | 0.72848
-5 | 0.0631 | 0.00587 | -0.1373 | 10.7496
-4.5 | 0.1222 | 0.00571 | -0.1383 | 21.4011
-4 | 0.1811 | 0.00561 | -0.1392 | 32.2816
-3.5 | 0.2403 | 0.00551 | -0.1402 | 43.6116
-3 | 0.2992 | 0.00541 | -0.1411 | 55.305
-2.5 | 0.3584 | 0.00533 | -0.1421 | 67.242
-2 | 0.4174 | 0.00524 | -0.1431 | 79.6565
-1.5 | 0.4761 | 0.00512 | -0.1441 | 92.9883
-1 | 0.535 | 0.00483 | -0.1452 | 110.766
-0.5 | 0.5935 | 0.00454 | -0.1463 | 130.7269
0 | 0.6519 | 0.00417 | -0.1475 | 156.3309
0.5 | 0.7099 | 0.00399 | -0.1485 | 177.9198
1 | 0.7683 | 0.00401 | -0.1493 | 191.596
1.5 | 0.8261 | 0.0041 | -0.1501 | 201.4878
2 | 0.8835 | 0.00422 | -0.1508 | 209.3602
2.5 | 0.9405 | 0.00434 | -0.1514 | 216.7051
3 | 0.9961 | 0.00454 | -0.1517 | 219.4053
3.5 | 1.0401 | 0.00528 | -0.1499 | 196.9886
4 | 1.0701 | 0.00653 | -0.1455 | 163.8744
4.5 | 1.1035 | 0.00745 | -0.1417 | 148.1208
5 | 1.1269 | 0.00824 | -0.1357 | 136.7597
6 | 1.1752 | 0.00996 | -0.1247 | 117.992
7 | 1.2305 | 0.01191 | -0.1159 | 103.3165
7.5 | 1.2648 | 0.01273 | -0.1129 | 99.3559
8 | 1.3008 | 0.01351 | -0.1103 | 96.2842
8.5 | 1.3354 | 0.01438 | -0.1075 | 92.8651
9 | 1.3685 | 0.01535 | -0.1047 | 89.1531
9.5 | 1.4046 | 0.01624 | -0.1024 | 86.4901
10 | 1.4358 | 0.01739 | -0.0995 | 82.5647
10.5 | 1.4678 | 0.01856 | -0.0968 | 79.0841
11 | 1.5012 | 0.01971 | -0.0945 | 76.1644
11.5 | 1.5309 | 0.02111 | -0.0918 | 72.5201
12 | 1.5593 | 0.02268 | -0.0892 | 68.7522
12.5 | 1.5875 | 0.02431 | -0.0867 | 65.3023
13.5 | 1.6431 | 0.02755 | -0.082 | 59.6407
14 | 1.6677 | 0.02971 | -0.0797 | 56.1326
14.5 | 1.6912 | 0.03206 | -0.0775 | 52.7511
15 | 1.7159 | 0.03439 | -0.0756 | 49.8953
15.5 | 1.7386 | 0.03695 | -0.0737 | 47.0528
16 | 1.7596 | 0.03976 | -0.0719 | 44.2555
16.5 | 1.7771 | 0.04297 | -0.0702 | 41.3568
17 | 1.7939 | 0.04634 | -0.0686 | 38.7117
17.5 | 1.812 | 0.04971 | -0.0673 | 36.4514
18 | 1.8283 | 0.05335 | -0.0662 | 34.2699
18.5 | 1.8412 | 0.05744 | -0.0652 | 32.0543
19 | 1.8509 | 0.06203 | -0.0643 | 29.8388
19.5 | 1.8589 | 0.06694 | -0.0638 | 27.7696
20 | 1.866 | 0.07208 | -0.0635 | 25.8879

## 101. Re 8M Mach 0.25 (1)
BIGFOIL.COM POLAR EXPORT
NACA65-715 a=0.8
NACA65-715 a=0.8 |  |  |  | Cl Max: | 1.63 | at alpha= | 10 | deg
JavaFoil+Calcfoil stall+Eppler ext transition |  |  |  | L/D Max: | 182.406 | at alpha= | 1.5 | deg
Re: | 8000000 |  |  | Cd Min: | 0.00484 | at alpha= | 1.5 | deg
Mach: | 0.25 |  |  | Cl=0 at alpha= | -5.5246 | deg
|  |  |  | @ Cl=0.1, Cd= | 0.0065111
|  |  |  | @ Cl=0.4, Cd= | 0.006217
|  |  |  | @ Cl=0.6, Cd= | 0.0051984
alpha (deg) | Cl | Cd | Cm | Cl/Cd
-15 | -0.343 | 0.11115 | -0.054 | -3.09
-14.5 | -0.373 | 0.10324 | -0.055 | -3.61
-14 | -0.397 | 0.09977 | -0.056 | -3.976
-13.5 | -0.415 | 0.09185 | -0.056 | -4.521
-13 | -0.428 | 0.08712 | -0.058 | -4.915
-12.5 | -0.435 | 0.08165 | -0.059 | -5.327
-12 | -0.435 | 0.07589 | -0.061 | -5.738
-11.5 | -0.43 | 0.07106 | -0.062 | -6.045
-11 | -0.417 | 0.06693 | -0.064 | -6.236
-10.5 | -0.401 | 0.06005 | -0.07 | -6.681
-10 | -0.464 | 0.00872 | -0.122 | -53.159
-9.5 | -0.428 | 0.00834 | -0.123 | -51.281
-9 | -0.386 | 0.00803 | -0.124 | -48.102
-8.5 | -0.34 | 0.00774 | -0.125 | -43.857
-8 | -0.289 | 0.00754 | -0.126 | -38.307
-7.5 | -0.235 | 0.00732 | -0.127 | -32.11
-7 | -0.177 | 0.00712 | -0.128 | -24.933
-6.5 | -0.118 | 0.00698 | -0.129 | -16.943
-6 | -0.058 | 0.00679 | -0.13 | -8.555
-5.5 | 0.003 | 0.00667 | -0.131 | 0.474
-5 | 0.065 | 0.00655 | -0.132 | 9.942
-4.5 | 0.128 | 0.00648 | -0.133 | 19.695
-4 | 0.191 | 0.00642 | -0.133 | 29.655
-3.5 | 0.254 | 0.00634 | -0.134 | 39.992
-3 | 0.317 | 0.00628 | -0.135 | 50.464
-2.5 | 0.381 | 0.00622 | -0.136 | 61.187
-2 | 0.445 | 0.00621 | -0.137 | 71.731
-1.5 | 0.508 | 0.00621 | -0.138 | 81.798
-1 | 0.571 | 0.00518 | -0.139 | 110.328
-0.5 | 0.634 | 0.00522 | -0.14 | 121.541
0 | 0.697 | 0.00532 | -0.141 | 131.118
0.5 | 0.76 | 0.00547 | -0.142 | 138.868
1 | 0.821 | 0.00505 | -0.142 | 162.609
1.5 | 0.882 | 0.00484 | -0.143 | 182.406
2 | 0.944 | 0.00572 | -0.143 | 165.018
2.5 | 1.005 | 0.00589 | -0.144 | 170.651
3 | 1.066 | 0.00611 | -0.145 | 174.592
3.5 | 1.127 | 0.0064 | -0.146 | 175.972
4 | 1.176 | 0.00754 | -0.146 | 155.951
4.5 | 1.232 | 0.00827 | -0.147 | 149.01
5 | 1.287 | 0.00911 | -0.147 | 141.173
5.5 | 1.338 | 0.01015 | -0.148 | 131.841
6 | 1.386 | 0.01283 | -0.148 | 108.046
6.5 | 1.434 | 0.01336 | -0.149 | 107.311
7 | 1.478 | 0.01398 | -0.149 | 105.743
7.5 | 1.519 | 0.01456 | -0.15 | 104.369
8 | 1.556 | 0.01524 | -0.151 | 102.153
8.5 | 1.587 | 0.01597 | -0.151 | 99.367
9 | 1.609 | 0.01676 | -0.152 | 95.984
9.5 | 1.623 | 0.01758 | -0.152 | 92.322
10 | 1.63 | 0.01845 | -0.153 | 88.373
10.5 | 1.629 | 0.01941 | -0.154 | 83.938
11 | 1.613 | 0.02046 | -0.154 | 78.829
11.5 | 1.582 | 0.02155 | -0.155 | 73.427
12 | 1.54 | 0.02275 | -0.155 | 67.707
12.5 | 1.486 | 0.02448 | -0.155 | 60.707
13 | 1.42 | 0.02605 | -0.156 | 54.504
13.5 | 1.344 | 0.02779 | -0.156 | 48.364
14 | 1.258 | 0.02988 | -0.156 | 42.093
14.5 | 1.161 | 0.03271 | -0.156 | 35.512
15 | 1.048 | 0.03813 | -0.154 | 27.488

## 102. Re 8M Mach 0.25 (2)
BIGFOIL.COM POLAR EXPORT
NACA65-715 a=0.8
NACA65-715 a=0.8 |  |  |  | Cl Max: | 1.8279 | at alpha= | 19.5 | deg
XFOIL ncrit=9 |  |  |  | L/D Max: | 224.248 | at alpha= | 3 | deg
Re: | 8000000 |  |  | Cd Min: | 0.16972 | at alpha= | -19 | deg
Mach: | 0.25 |  |  | Cl=0 at alpha= | -5.522 | deg
|  |  |  | @ Cl=0.1, Cd= | 0.0058865
|  |  |  | @ Cl=0.4, Cd= | 0.0053504
|  |  |  | @ Cl=0.6, Cd= | 0.0046837
alpha (deg) | Cl | Cd | Cm | Cl/Cd
-19 | -0.3759 | 0.16972 | -0.0692 | -2.2148
-18.5 | -0.3621 | 0.16232 | -0.074 | -2.2308
-18 | -0.3501 | 0.15458 | -0.0788 | -2.2648
-17.5 | -0.3526 | 0.14352 | -0.085 | -2.4568
-16.5 | -0.7845 | 0.05301 | -0.1431 | -14.7991
-16 | -0.861 | 0.03822 | -0.1535 | -22.5275
-15.5 | -0.9036 | 0.03011 | -0.1562 | -30.01
-15 | -0.917 | 0.02534 | -0.1555 | -36.1878
-14.5 | -0.9406 | 0.02078 | -0.1524 | -45.2647
-14 | -0.9495 | 0.01813 | -0.1463 | -52.3718
-13.5 | -0.9196 | 0.01603 | -0.1434 | -57.3674
-13 | -0.8778 | 0.01432 | -0.1414 | -61.2989
-12.5 | -0.8291 | 0.01297 | -0.1399 | -63.9244
-12 | -0.7762 | 0.01188 | -0.1388 | -65.3367
-11.5 | -0.7205 | 0.01101 | -0.1381 | -65.4405
-11 | -0.6647 | 0.01005 | -0.1374 | -66.1393
-10.5 | -0.6078 | 0.00918 | -0.1369 | -66.2092
-10 | -0.5493 | 0.0085 | -0.1368 | -64.6235
-9.5 | -0.4885 | 0.00813 | -0.1368 | -60.0861
-9 | -0.4268 | 0.00784 | -0.1371 | -54.4388
-8.5 | -0.3652 | 0.0076 | -0.1374 | -48.0526
-8 | -0.3042 | 0.00728 | -0.1378 | -41.7857
-7.5 | -0.2429 | 0.00696 | -0.1383 | -34.8994
-7 | -0.1817 | 0.00674 | -0.1389 | -26.9585
-6.5 | -0.1201 | 0.00651 | -0.1395 | -18.4485
-6 | -0.0587 | 0.00634 | -0.1403 | -9.2587
-5.5 | 0.0027 | 0.00616 | -0.141 | 0.43831
-5 | 0.064 | 0.00601 | -0.1419 | 10.6489
-4.5 | 0.1252 | 0.0058 | -0.1427 | 21.5862
-4 | 0.1864 | 0.00568 | -0.1436 | 32.8169
-3.5 | 0.2477 | 0.00557 | -0.1445 | 44.4704
-3 | 0.3087 | 0.00549 | -0.1454 | 56.2295
-2.5 | 0.3701 | 0.00538 | -0.1465 | 68.7918
-2 | 0.4308 | 0.00532 | -0.1474 | 80.9774
-1.5 | 0.4919 | 0.00518 | -0.1484 | 94.9614
-1 | 0.5525 | 0.00492 | -0.1495 | 112.2967
-0.5 | 0.6128 | 0.00462 | -0.1507 | 132.6407
0.5 | 0.7332 | 0.00405 | -0.1529 | 181.037
1 | 0.7937 | 0.00407 | -0.1538 | 195.0123
1.5 | 0.8534 | 0.00416 | -0.1546 | 205.1442
2 | 0.9127 | 0.00429 | -0.1552 | 212.7506
2.5 | 0.9716 | 0.00441 | -0.1557 | 220.3175
3 | 1.0293 | 0.00459 | -0.156 | 224.2484
4.5 | 1.1209 | 0.00754 | -0.1413 | 148.6605
5 | 1.137 | 0.00853 | -0.1336 | 133.2943
5.5 | 1.1604 | 0.00954 | -0.1278 | 121.6352
6.5 | 1.2083 | 0.0119 | -0.1169 | 101.5378
7 | 1.2376 | 0.01303 | -0.1127 | 94.9808
7.5 | 1.2721 | 0.01403 | -0.1093 | 90.67
8 | 1.3074 | 0.01502 | -0.1062 | 87.0439
8.5 | 1.3427 | 0.01607 | -0.1033 | 83.5532
9 | 1.3778 | 0.0172 | -0.1003 | 80.1047
9.5 | 1.4119 | 0.01842 | -0.0974 | 76.6504
10 | 1.4432 | 0.01988 | -0.0942 | 72.5956
10.5 | 1.477 | 0.02127 | -0.0915 | 69.4405
11 | 1.5092 | 0.02285 | -0.0887 | 66.0481
11.5 | 1.5386 | 0.02469 | -0.0858 | 62.3167
12 | 1.5683 | 0.0266 | -0.083 | 58.9586
12.5 | 1.5982 | 0.02859 | -0.0805 | 55.9007
13 | 1.6251 | 0.03049 | -0.0777 | 53.2994
13.5 | 1.6497 | 0.0331 | -0.075 | 49.8399
14 | 1.6748 | 0.03579 | -0.0726 | 46.7952
14.5 | 1.6996 | 0.03859 | -0.0704 | 44.0425
15 | 1.7214 | 0.04176 | -0.0682 | 41.2213
15.5 | 1.7407 | 0.04527 | -0.0661 | 38.4515
16 | 1.7598 | 0.04894 | -0.0642 | 35.9583
16.5 | 1.7774 | 0.05291 | -0.0626 | 33.5929
17 | 1.7919 | 0.05731 | -0.0611 | 31.2668
17.5 | 1.8023 | 0.06233 | -0.0599 | 28.9155
18 | 1.8137 | 0.0674 | -0.059 | 26.9095
18.5 | 1.8219 | 0.073 | -0.0584 | 24.9575
19 | 1.8259 | 0.07934 | -0.0583 | 23.0136
19.5 | 1.8279 | 0.08607 | -0.0587 | 21.2374
20 | 1.8259 | 0.09353 | -0.0596 | 19.5221

## 103. Re 8M Mach 0.50 (1)
BIGFOIL.COM POLAR EXPORT
NACA65-715 a=0.8
NACA65-715 a=0.8 |  |  |  | Cl Max: | 1.571 | at alpha= | 7.5 | deg
JavaFoil+Calcfoil stall+Eppler ext transition |  |  |  | L/D Max: | 172.351 | at alpha= | 3 | deg
Re: | 8000000 |  |  | Cd Min: | 0.00543 | at alpha= | -1 | deg
Mach: | 0.5 |  |  | Cl=0 at alpha= | -5.5227 | deg
|  |  |  | @ Cl=0.1, Cd= | 0.0069435
|  |  |  | @ Cl=0.4, Cd= | 0.0066835
|  |  |  | @ Cl=0.6, Cd= | 0.0057101
alpha (deg) | Cl | Cd | Cm | Cl/Cd
-20 | -0.818 | 0.1516 | -0.07 | -5.395
-19.5 | -0.789 | 0.1457 | -0.069 | -5.413
-19 | -0.759 | 0.1412 | -0.067 | -5.374
-18.5 | -0.73 | 0.13753 | -0.066 | -5.311
-18 | -0.703 | 0.13227 | -0.067 | -5.312
-17.5 | -0.675 | 0.12814 | -0.067 | -5.266
-17 | -0.647 | 0.12479 | -0.068 | -5.185
-16.5 | -0.618 | 0.12096 | -0.067 | -5.111
-16 | -0.591 | 0.11239 | -0.068 | -5.256
-15.5 | -0.563 | 0.10377 | -0.069 | -5.426
-15 | -0.535 | 0.09711 | -0.071 | -5.512
-14.5 | -0.508 | 0.09044 | -0.073 | -5.621
-14 | -0.477 | 0.10136 | -0.067 | -4.708
-13.5 | -0.449 | 0.09354 | -0.067 | -4.801
-13 | -0.421 | 0.08603 | -0.068 | -4.897
-12.5 | -0.394 | 0.07938 | -0.07 | -4.958
-12 | -0.367 | 0.07273 | -0.075 | -5.041
-11.5 | -0.344 | 0.0608 | -0.088 | -5.651
-11 | -0.33 | 0.03942 | -0.107 | -8.377
-10.5 | -0.28 | 0.07275 | -0.065 | -3.842
-10 | -0.252 | 0.06613 | -0.066 | -3.804
-9.5 | -0.224 | 0.05922 | -0.069 | -3.778
-9 | -0.196 | 0.05444 | -0.073 | -3.599
-8.5 | -0.168 | 0.05082 | -0.076 | -3.307
-8 | -0.183 | 0.05455 | -0.066 | -3.359
-7.5 | -0.188 | 0.04543 | -0.075 | -4.135
-7 | -0.184 | 0.00802 | -0.143 | -22.969
-6.5 | -0.126 | 0.00773 | -0.144 | -16.291
-6 | -0.063 | 0.00745 | -0.145 | -8.436
-5.5 | 0.003 | 0.00719 | -0.146 | 0.48
-5 | 0.072 | 0.00698 | -0.147 | 10.276
-4.5 | 0.141 | 0.00689 | -0.148 | 20.499
-4 | 0.212 | 0.00685 | -0.149 | 30.895
-3.5 | 0.282 | 0.00672 | -0.15 | 42.042
-3 | 0.354 | 0.00669 | -0.151 | 52.844
-2.5 | 0.425 | 0.00668 | -0.152 | 63.612
-2 | 0.498 | 0.00664 | -0.153 | 74.954
-1.5 | 0.568 | 0.00594 | -0.154 | 95.693
-1 | 0.639 | 0.00543 | -0.154 | 117.552
-0.5 | 0.709 | 0.00551 | -0.155 | 128.683
0 | 0.774 | 0.00566 | -0.156 | 136.842
0.5 | 0.843 | 0.00576 | -0.157 | 146.33
1 | 0.912 | 0.00597 | -0.158 | 152.715
1.5 | 0.981 | 0.00616 | -0.159 | 159.156
2 | 1.049 | 0.00634 | -0.159 | 165.529
2.5 | 1.117 | 0.00659 | -0.16 | 169.657
3 | 1.185 | 0.00688 | -0.161 | 172.351
3.5 | 1.253 | 0.00743 | -0.162 | 168.646
4 | 1.303 | 0.00891 | -0.162 | 146.311
4.5 | 1.363 | 0.01007 | -0.163 | 135.348
5 | 1.419 | 0.01136 | -0.163 | 124.931
5.5 | 1.467 | 0.01512 | -0.164 | 97.026
6 | 1.511 | 0.01597 | -0.165 | 94.65
6.5 | 1.547 | 0.01689 | -0.165 | 91.61
7 | 1.569 | 0.01798 | -0.166 | 87.258
7.5 | 1.571 | 0.01922 | -0.167 | 81.721
8 | 1.537 | 0.02063 | -0.167 | 74.501
8.5 | 1.392 | 0.02234 | -0.168 | 62.308
9 | 0.962 | 0.02415 | -0.168 | 39.843
9.5 | 0.991 | 0.02642 | -0.168 | 37.508
10 | 1.024 | 0.02602 | -0.17 | 39.366
10.5 | 1.054 | 0.02863 | -0.17 | 36.802
11 | 1.078 | 0.0322 | -0.169 | 33.485
11.5 | 1.115 | 0.03039 | -0.171 | 36.683
12 | 1.143 | 0.03313 | -0.171 | 34.504
12.5 | 1.163 | 0.03804 | -0.17 | 30.585

## 104. Re 8M Mach 0.50 (2)
BIGFOIL.COM POLAR EXPORT
NACA65-715 a=0.8
NACA65-715 a=0.8 |  |  |  | Cl Max: | 1.5747 | at alpha= | 12 | deg
XFOIL ncrit=9 |  |  |  | L/D Max: | 637.536 | at alpha= | -0.5 | deg
Re: | 8000000 |  |  | Cd Min: | 0.17548 | at alpha= | 17 | deg
Mach: | 0.5 |  |  | Cl=0 at alpha= | -99 | deg
|  |  |  | @ Cl=0.1, Cd= | 0.0036
|  |  |  | @ Cl=0.4, Cd= | 0.0036
|  |  |  | @ Cl=0.6, Cd= | 0.0036
alpha (deg) | Cl | Cd | Cm | Cl/Cd
-3 | 1.0137 | 0.0036 | -0.3497 | 281.5833
-2 | 1.1402 | 0.00319 | -0.3495 | 357.4295
-1.5 | 1.1969 | 0.00272 | -0.3479 | 440.0368
-0.5 | 1.3197 | 0.00207 | -0.3469 | 637.5362
0 | 0.7659 | 0.00463 | -0.1708 | 165.4212
0.5 | 0.8342 | 0.00435 | -0.1718 | 191.7701
1 | 0.9018 | 0.00442 | -0.1724 | 204.0271
1.5 | 0.9708 | 0.00449 | -0.1731 | 216.2138
2 | 1.0365 | 0.00464 | -0.1731 | 223.3836
2.5 | 1.1023 | 0.0048 | -0.1729 | 229.6458
3 | 1.1661 | 0.00497 | -0.1723 | 234.6278
3.5 | 1.2206 | 0.00531 | -0.1696 | 229.8682
4.5 | 1.2157 | 0.00831 | -0.1441 | 146.2936
5 | 1.2152 | 0.01042 | -0.133 | 116.6219
5.5 | 1.2271 | 0.01243 | -0.1245 | 98.7208
7 | 1.2644 | 0.02018 | -0.1024 | 62.6561
7.5 | 1.2983 | 0.02226 | -0.0982 | 58.3243
8 | 1.3357 | 0.02431 | -0.0945 | 54.9445
8.5 | 1.3725 | 0.02652 | -0.0908 | 51.7534
9 | 1.4095 | 0.02887 | -0.0872 | 48.8223
9.5 | 1.4451 | 0.03145 | -0.0836 | 45.9491
10 | 1.4773 | 0.03441 | -0.0798 | 42.9323
10.5 | 1.5104 | 0.03749 | -0.0761 | 40.2881
11 | 1.5404 | 0.04098 | -0.0724 | 37.5891
11.5 | 1.5632 | 0.04524 | -0.0685 | 34.5535
12 | 1.5747 | 0.05064 | -0.0645 | 31.096
12.5 | 1.5666 | 0.05809 | -0.0608 | 26.9685
13 | 1.547 | 0.06708 | -0.0581 | 23.062
13.5 | 1.5244 | 0.077 | -0.0567 | 19.7974
14 | 1.4907 | 0.08898 | -0.0575 | 16.7532
14.5 | 1.4556 | 0.10225 | -0.0607 | 14.2357
15 | 1.4209 | 0.1165 | -0.0663 | 12.1966
15.5 | 1.3889 | 0.13057 | -0.073 | 10.6372
16 | 1.3608 | 0.14566 | -0.082 | 9.3423
16.5 | 1.3378 | 0.16067 | -0.0919 | 8.3264
17 | 1.3193 | 0.17548 | -0.1021 | 7.5182

## 105. Re 10M Mach 0.00 (1)
BIGFOIL.COM POLAR EXPORT
NACA65-715 a=0.8
NACA65-715 a=0.8 |  |  |  | Cl Max: | 1.662 | at alpha= | 11 | deg
JavaFoil+Calcfoil stall+Eppler ext transition |  |  |  | L/D Max: | 199.771 | at alpha= | 2.5 | deg
Re: | 10000000 |  |  | Cd Min: | 0.00488 | at alpha= | 2.5 | deg
Mach: | 0 |  |  | Cl=0 at alpha= | -5.5254 | deg
|  |  |  | @ Cl=0.1, Cd= | 0.0062775
|  |  |  | @ Cl=0.4, Cd= | 0.00599
|  |  |  | @ Cl=0.6, Cd= | 0.0050431
alpha (deg) | Cl | Cd | Cm | Cl/Cd
-20 | -0.458 | 0.16418 | -0.051 | -2.789
-19.5 | -0.471 | 0.15719 | -0.052 | -2.996
-19 | -0.483 | 0.15028 | -0.052 | -3.217
-18.5 | -0.495 | 0.14652 | -0.052 | -3.378
-18 | -0.506 | 0.1366 | -0.053 | -3.706
-17.5 | -0.517 | 0.12889 | -0.054 | -4.008
-17 | -0.526 | 0.12264 | -0.055 | -4.286
-16.5 | -0.533 | 0.11699 | -0.055 | -4.555
-16 | -0.538 | 0.11133 | -0.056 | -4.837
-15.5 | -0.542 | 0.106 | -0.057 | -5.115
-15 | -0.544 | 0.10017 | -0.058 | -5.426
-14.5 | -0.543 | 0.09452 | -0.059 | -5.74
-14 | -0.539 | 0.08866 | -0.06 | -6.074
-13.5 | -0.532 | 0.08333 | -0.062 | -6.382
-13 | -0.522 | 0.07807 | -0.064 | -6.689
-12.5 | -0.51 | 0.07153 | -0.068 | -7.133
-12 | -0.494 | 0.06648 | -0.07 | -7.427
-11.5 | -0.492 | 0.04568 | -0.088 | -10.767
-11 | -0.51 | 0.01706 | -0.107 | -29.894
-10.5 | -0.513 | 0.00821 | -0.118 | -62.474
-10 | -0.474 | 0.0079 | -0.119 | -60.009
-9.5 | -0.431 | 0.00768 | -0.119 | -56.145
-9 | -0.385 | 0.00747 | -0.12 | -51.56
-8.5 | -0.336 | 0.00724 | -0.121 | -46.403
-8 | -0.284 | 0.00711 | -0.122 | -39.982
-7.5 | -0.23 | 0.0069 | -0.123 | -33.304
-7 | -0.173 | 0.00677 | -0.124 | -25.589
-6.5 | -0.115 | 0.00665 | -0.125 | -17.325
-6 | -0.056 | 0.00653 | -0.126 | -8.652
-5.5 | 0.003 | 0.0064 | -0.127 | 0.479
-5 | 0.063 | 0.00632 | -0.127 | 10.003
-4.5 | 0.124 | 0.00625 | -0.128 | 19.798
-4 | 0.185 | 0.00615 | -0.129 | 30.014
-3.5 | 0.246 | 0.00607 | -0.13 | 40.508
-3 | 0.307 | 0.00604 | -0.131 | 50.882
-2.5 | 0.369 | 0.00599 | -0.132 | 61.576
-2 | 0.431 | 0.00599 | -0.133 | 71.933
-1.5 | 0.492 | 0.00525 | -0.134 | 93.781
-1 | 0.553 | 0.00502 | -0.134 | 110.089
-0.5 | 0.614 | 0.00505 | -0.135 | 121.643
0 | 0.675 | 0.00516 | -0.136 | 130.757
0.5 | 0.736 | 0.00531 | -0.137 | 138.478
1 | 0.797 | 0.00542 | -0.138 | 146.945
1.5 | 0.856 | 0.00535 | -0.139 | 159.992
2 | 0.916 | 0.00515 | -0.139 | 177.762
2.5 | 0.975 | 0.00488 | -0.14 | 199.771
3 | 1.033 | 0.00655 | -0.14 | 157.646
3.5 | 1.092 | 0.00701 | -0.141 | 155.673
4 | 1.142 | 0.00761 | -0.142 | 149.974
4.5 | 1.197 | 0.00826 | -0.142 | 144.896
5 | 1.25 | 0.00893 | -0.143 | 140.023
5.5 | 1.301 | 0.00971 | -0.143 | 134.018
6 | 1.35 | 0.01171 | -0.144 | 115.31
6.5 | 1.398 | 0.01216 | -0.144 | 115.002
7 | 1.444 | 0.01268 | -0.145 | 113.87
7.5 | 1.487 | 0.01316 | -0.146 | 112.999
8 | 1.528 | 0.0137 | -0.146 | 111.531
8.5 | 1.564 | 0.01433 | -0.147 | 109.154
9 | 1.594 | 0.01492 | -0.147 | 106.781
9.5 | 1.619 | 0.01559 | -0.148 | 103.901
10 | 1.64 | 0.01627 | -0.149 | 100.81
10.5 | 1.655 | 0.01705 | -0.149 | 97.085
11 | 1.662 | 0.01778 | -0.15 | 93.466
11.5 | 1.66 | 0.01861 | -0.15 | 89.197
12 | 1.651 | 0.01953 | -0.151 | 84.573
12.5 | 1.637 | 0.02044 | -0.151 | 80.089
13 | 1.616 | 0.02164 | -0.152 | 74.667
13.5 | 1.589 | 0.02281 | -0.152 | 69.677
14 | 1.558 | 0.02371 | -0.152 | 65.72
14.5 | 1.522 | 0.02511 | -0.153 | 60.603
15 | 1.482 | 0.02643 | -0.153 | 56.061
15.5 | 1.439 | 0.02784 | -0.153 | 51.666
16 | 1.392 | 0.02975 | -0.154 | 46.803

## 106. Re 10M Mach 0.00 (2)
BIGFOIL.COM POLAR EXPORT
NACA65-715 a=0.8
NACA65-715 a=0.8 |  |  |  | Cl Max: | 1.6039 | at alpha= | 12.5 | deg
XFOIL ncrit=9 |  |  |  | L/D Max: | 219.624 | at alpha= | 2.5 | deg
Re: | 10000000 |  |  | Cd Min: | 0.03879 | at alpha= | -20 | deg
Mach: | 0 |  |  | Cl=0 at alpha= | -5.5359 | deg
|  |  |  | @ Cl=0.1, Cd= | 0.0055678
|  |  |  | @ Cl=0.4, Cd= | 0.0050811
|  |  |  | @ Cl=0.6, Cd= | 0.0044599
alpha (deg) | Cl | Cd | Cm | Cl/Cd
-20 | -1.1774 | 0.03879 | -0.1363 | -30.3532
-19.5 | -1.1809 | 0.03395 | -0.138 | -34.7835
-19 | -1.1826 | 0.02969 | -0.1388 | -39.8316
-18 | -1.1761 | 0.02308 | -0.1375 | -50.9575
-17.5 | -1.1602 | 0.02097 | -0.1363 | -55.3267
-17 | -1.1524 | 0.01875 | -0.1339 | -61.4613
-16.5 | -1.1508 | 0.01714 | -0.1285 | -67.1412
-16 | -1.1178 | 0.01595 | -0.1269 | -70.0815
-15.5 | -1.0801 | 0.01475 | -0.1258 | -73.2271
-15 | -1.0372 | 0.01376 | -0.1252 | -75.3779
-14.5 | -0.992 | 0.01282 | -0.1247 | -77.3791
-14 | -0.944 | 0.01197 | -0.1246 | -78.8638
-13.5 | -0.8935 | 0.01129 | -0.1247 | -79.1408
-13 | -0.8418 | 0.01069 | -0.1249 | -78.7465
-12.5 | -0.7892 | 0.01012 | -0.1252 | -77.9842
-12 | -0.7371 | 0.00942 | -0.1255 | -78.2484
-11.5 | -0.6842 | 0.00875 | -0.1258 | -78.1943
-11 | -0.63 | 0.00819 | -0.1263 | -76.9231
-10.5 | -0.5739 | 0.00785 | -0.127 | -73.1083
-10 | -0.5174 | 0.00754 | -0.1277 | -68.6207
-9.5 | -0.4602 | 0.00729 | -0.1285 | -63.1276
-9 | -0.4027 | 0.00709 | -0.1293 | -56.7983
-8 | -0.2872 | 0.00665 | -0.131 | -43.188
-7.5 | -0.2295 | 0.00642 | -0.1319 | -35.7477
-7 | -0.1712 | 0.00621 | -0.1328 | -27.5684
-6.5 | -0.113 | 0.00605 | -0.1337 | -18.6777
-6 | -0.0543 | 0.00589 | -0.1347 | -9.219
-5.5 | 0.0042 | 0.00578 | -0.1356 | 0.72664
-5 | 0.063 | 0.00565 | -0.1366 | 11.1504
-4.5 | 0.1215 | 0.00552 | -0.1375 | 22.0109
-4 | 0.1804 | 0.00538 | -0.1385 | 33.5316
-3.5 | 0.239 | 0.00531 | -0.1395 | 45.0094
-3 | 0.298 | 0.00522 | -0.1405 | 57.0881
-2.5 | 0.3568 | 0.00514 | -0.1415 | 69.4163
-2 | 0.4155 | 0.00506 | -0.1425 | 82.1146
-1.5 | 0.4744 | 0.00495 | -0.1435 | 95.8384
-1 | 0.5327 | 0.00477 | -0.1446 | 111.6771
-0.5 | 0.5913 | 0.00449 | -0.1457 | 131.6927
0 | 0.6491 | 0.00429 | -0.1467 | 151.3054
0.5 | 0.7069 | 0.00389 | -0.1479 | 181.7224
1 | 0.7648 | 0.00391 | -0.1487 | 195.601
1.5 | 0.8221 | 0.004 | -0.1495 | 205.525
2 | 0.8792 | 0.00411 | -0.1502 | 213.9173
2.5 | 0.9356 | 0.00426 | -0.1508 | 219.6244
3 | 0.9881 | 0.00459 | -0.1506 | 215.2723
3.5 | 1.0239 | 0.00574 | -0.1474 | 178.3798
4 | 1.0566 | 0.00686 | -0.1436 | 154.0233
4.5 | 1.0951 | 0.00756 | -0.1408 | 144.8545
5 | 1.1275 | 0.00821 | -0.1367 | 137.3325
5.5 | 1.1478 | 0.00899 | -0.1302 | 127.6752
6 | 1.1778 | 0.00971 | -0.126 | 121.2976
6.5 | 1.2062 | 0.01056 | -0.1216 | 114.2235
7 | 1.2393 | 0.01132 | -0.1183 | 109.4788
7.5 | 1.2749 | 0.01201 | -0.1155 | 106.1532
8 | 1.3107 | 0.01275 | -0.1128 | 102.8
8.5 | 1.3473 | 0.01348 | -0.1104 | 99.9481
9 | 1.3816 | 0.01433 | -0.1077 | 96.4131
9.5 | 1.416 | 0.01521 | -0.1052 | 93.0966
10 | 1.4493 | 0.01619 | -0.1026 | 89.5182
10.5 | 1.4824 | 0.0172 | -0.1001 | 86.186
11 | 1.5145 | 0.01832 | -0.0976 | 82.6692
11.5 | 1.5448 | 0.01959 | -0.0949 | 78.8566
12 | 1.574 | 0.02096 | -0.0924 | 75.0954
12.5 | 1.6039 | 0.02237 | -0.09 | 71.6987

## 107. Re 10M Mach 0.10 (1)
BIGFOIL.COM POLAR EXPORT
NACA65-715 a=0.8
NACA65-715 a=0.8 |  |  |  | Cl Max: | 1.658 | at alpha= | 11 | deg
JavaFoil+Calcfoil stall+Eppler ext transition |  |  |  | L/D Max: | 200.502 | at alpha= | 2.5 | deg
Re: | 10000000 |  |  | Cd Min: | 0.00489 | at alpha= | 2.5 | deg
Mach: | 0.1 |  |  | Cl=0 at alpha= | -5.525 | deg
|  |  |  | @ Cl=0.1, Cd= | 0.0062933
|  |  |  | @ Cl=0.4, Cd= | 0.0060095
|  |  |  | @ Cl=0.6, Cd= | 0.0050733
alpha (deg) | Cl | Cd | Cm | Cl/Cd
-19.5 | -0.425 | 0.16048 | -0.051 | -2.648
-19 | -0.44 | 0.15283 | -0.052 | -2.879
-18.5 | -0.454 | 0.14918 | -0.051 | -3.045
-18 | -0.469 | 0.13749 | -0.053 | -3.408
-17.5 | -0.482 | 0.13049 | -0.054 | -3.691
-17 | -0.493 | 0.1243 | -0.054 | -3.97
-16.5 | -0.504 | 0.11857 | -0.055 | -4.249
-16 | -0.512 | 0.11299 | -0.055 | -4.535
-15.5 | -0.519 | 0.10729 | -0.056 | -4.84
-15 | -0.524 | 0.10173 | -0.057 | -5.146
-14.5 | -0.525 | 0.09571 | -0.058 | -5.488
-14 | -0.524 | 0.08995 | -0.059 | -5.824
-13.5 | -0.52 | 0.08445 | -0.061 | -6.153
-13 | -0.513 | 0.07875 | -0.064 | -6.509
-12.5 | -0.501 | 0.07424 | -0.065 | -6.747
-12 | -0.487 | 0.06853 | -0.068 | -7.101
-11.5 | -0.473 | 0.05892 | -0.077 | -8.027
-11 | -0.512 | 0.01512 | -0.109 | -33.879
-10.5 | -0.511 | 0.0083 | -0.118 | -61.565
-10 | -0.473 | 0.00799 | -0.119 | -59.224
-9.5 | -0.431 | 0.00776 | -0.12 | -55.587
-9 | -0.386 | 0.00753 | -0.121 | -51.239
-8.5 | -0.337 | 0.0073 | -0.122 | -46.151
-8 | -0.285 | 0.00711 | -0.123 | -40.114
-7.5 | -0.231 | 0.00694 | -0.124 | -33.239
-7 | -0.174 | 0.00676 | -0.125 | -25.737
-6.5 | -0.116 | 0.00666 | -0.125 | -17.389
-6 | -0.057 | 0.00653 | -0.126 | -8.688
-5.5 | 0.003 | 0.00641 | -0.127 | 0.481
-5 | 0.063 | 0.00636 | -0.128 | 9.981
-4.5 | 0.124 | 0.00625 | -0.129 | 19.891
-4 | 0.186 | 0.0062 | -0.13 | 29.946
-3.5 | 0.247 | 0.00611 | -0.131 | 40.436
-3 | 0.309 | 0.00602 | -0.132 | 51.308
-2.5 | 0.37 | 0.006 | -0.133 | 61.723
-2 | 0.433 | 0.00602 | -0.133 | 71.977
-1.5 | 0.495 | 0.00527 | -0.134 | 93.846
-1 | 0.556 | 0.00503 | -0.135 | 110.47
-0.5 | 0.617 | 0.00509 | -0.136 | 121.161
0 | 0.678 | 0.00519 | -0.137 | 130.599
0.5 | 0.74 | 0.00532 | -0.138 | 138.973
1 | 0.801 | 0.00549 | -0.139 | 145.758
1.5 | 0.86 | 0.00537 | -0.139 | 160.2
2 | 0.92 | 0.00517 | -0.14 | 177.866
2.5 | 0.98 | 0.00489 | -0.141 | 200.502
3 | 1.038 | 0.00659 | -0.141 | 157.436
3.5 | 1.097 | 0.00705 | -0.142 | 155.561
4 | 1.147 | 0.00767 | -0.142 | 149.506
4.5 | 1.202 | 0.00832 | -0.143 | 144.505
5 | 1.256 | 0.009 | -0.143 | 139.5
5.5 | 1.307 | 0.0098 | -0.144 | 133.4
6 | 1.356 | 0.0118 | -0.144 | 114.903
6.5 | 1.404 | 0.01226 | -0.145 | 114.522
7 | 1.449 | 0.01279 | -0.146 | 113.32
7.5 | 1.493 | 0.01328 | -0.146 | 112.373
8 | 1.533 | 0.01387 | -0.147 | 110.545
8.5 | 1.568 | 0.01447 | -0.148 | 108.333
9 | 1.597 | 0.01509 | -0.148 | 105.843
9.5 | 1.621 | 0.01581 | -0.149 | 102.547
10 | 1.64 | 0.01647 | -0.149 | 99.601
10.5 | 1.653 | 0.01727 | -0.15 | 95.725
11 | 1.658 | 0.01803 | -0.15 | 91.94
11.5 | 1.652 | 0.01896 | -0.151 | 87.165
12 | 1.64 | 0.01982 | -0.151 | 82.763
12.5 | 1.621 | 0.02091 | -0.152 | 77.546
13 | 1.596 | 0.02202 | -0.152 | 72.48
13.5 | 1.564 | 0.02326 | -0.153 | 67.251
14 | 1.528 | 0.02427 | -0.153 | 62.947
14.5 | 1.485 | 0.02557 | -0.153 | 58.1
15 | 1.439 | 0.02712 | -0.154 | 53.068
15.5 | 1.39 | 0.02861 | -0.154 | 48.589
16 | 1.337 | 0.03063 | -0.154 | 43.662

## 108. Re 10M Mach 0.10 (2)
BIGFOIL.COM POLAR EXPORT
NACA65-715 a=0.8
NACA65-715 a=0.8 |  |  |  | Cl Max: | 1.8937 | at alpha= | 20 | deg
XFOIL ncrit=9 |  |  |  | L/D Max: | 220.445 | at alpha= | 2.5 | deg
Re: | 10000000 |  |  | Cd Min: | 0.0686 | at alpha= | 20 | deg
Mach: | 0.1 |  |  | Cl=0 at alpha= | -5.5342 | deg
|  |  |  | @ Cl=0.1, Cd= | 0.0055791
|  |  |  | @ Cl=0.4, Cd= | 0.0050945
|  |  |  | @ Cl=0.6, Cd= | 0.0045175
alpha (deg) | Cl | Cd | Cm | Cl/Cd
-20 | -1.103 | 0.04917 | -0.1342 | -22.4324
-19.5 | -1.1249 | 0.04107 | -0.1389 | -27.3898
-19 | -1.1409 | 0.03476 | -0.1415 | -32.8222
-18.5 | -1.1461 | 0.03011 | -0.1423 | -38.0638
-18 | -1.1523 | 0.02591 | -0.142 | -44.4732
-17.5 | -1.1399 | 0.0233 | -0.1411 | -48.9227
-17 | -1.1303 | 0.02076 | -0.1394 | -54.4461
-16.5 | -1.1276 | 0.01846 | -0.1361 | -61.0834
-16 | -1.1156 | 0.0171 | -0.1315 | -65.2398
-15.5 | -1.083 | 0.01568 | -0.1297 | -69.0689
-15 | -1.0423 | 0.01454 | -0.1286 | -71.685
-14.5 | -0.9985 | 0.01348 | -0.1278 | -74.0727
-14 | -0.9517 | 0.01248 | -0.1273 | -76.258
-13.5 | -0.9016 | 0.01169 | -0.1271 | -77.1257
-13 | -0.85 | 0.01097 | -0.1271 | -77.484
-12.5 | -0.7967 | 0.01039 | -0.1272 | -76.6795
-12 | -0.7435 | 0.00974 | -0.1274 | -76.3347
-11.5 | -0.6898 | 0.00908 | -0.1276 | -75.9692
-11 | -0.6362 | 0.00833 | -0.1279 | -76.3745
-10.5 | -0.5796 | 0.00797 | -0.1284 | -72.7227
-10 | -0.5226 | 0.00761 | -0.129 | -68.6728
-9.5 | -0.4648 | 0.00735 | -0.1297 | -63.2381
-9 | -0.4067 | 0.00714 | -0.1304 | -56.9608
-8.5 | -0.3483 | 0.00693 | -0.1312 | -50.2597
-8 | -0.2899 | 0.0067 | -0.132 | -43.2687
-7.5 | -0.2317 | 0.00645 | -0.1328 | -35.9225
-7 | -0.1729 | 0.00624 | -0.1337 | -27.7083
-6.5 | -0.1142 | 0.00607 | -0.1346 | -18.8138
-6 | -0.0551 | 0.00591 | -0.1355 | -9.3232
-5 | 0.0632 | 0.00566 | -0.1374 | 11.1661
-4 | 0.1814 | 0.0054 | -0.1393 | 33.5926
-3.5 | 0.2404 | 0.00532 | -0.1403 | 45.188
-3 | 0.2998 | 0.00523 | -0.1413 | 57.3231
-2.5 | 0.3589 | 0.00515 | -0.1423 | 69.6893
-2 | 0.4181 | 0.00507 | -0.1433 | 82.4655
-1.5 | 0.4773 | 0.00496 | -0.1443 | 96.2298
-1 | 0.5359 | 0.00478 | -0.1453 | 112.113
0 | 0.6531 | 0.0043 | -0.1475 | 151.8837
0.5 | 0.7112 | 0.00389 | -0.1487 | 182.8278
1 | 0.7694 | 0.00391 | -0.1496 | 196.7775
1.5 | 0.8271 | 0.00401 | -0.1503 | 206.2594
2 | 0.8846 | 0.00412 | -0.151 | 214.7087
2.5 | 0.9413 | 0.00427 | -0.1516 | 220.445
3 | 0.9945 | 0.00459 | -0.1515 | 216.6667
3.5 | 1.0303 | 0.00573 | -0.1482 | 179.808
4 | 1.0621 | 0.00686 | -0.1441 | 154.8251
4.5 | 1.0995 | 0.00759 | -0.141 | 144.8617
5.5 | 1.1494 | 0.00906 | -0.1298 | 126.8653
6 | 1.1794 | 0.00982 | -0.1255 | 120.1018
6.5 | 1.2073 | 0.01071 | -0.121 | 112.7264
7 | 1.2406 | 0.0115 | -0.1176 | 107.8783
7.5 | 1.277 | 0.0122 | -0.1149 | 104.6721
8 | 1.3122 | 0.01298 | -0.112 | 101.094
8.5 | 1.3481 | 0.01376 | -0.1094 | 97.9724
9 | 1.384 | 0.0146 | -0.1069 | 94.7945
9.5 | 1.4175 | 0.01556 | -0.1042 | 91.099
10 | 1.4506 | 0.01659 | -0.1015 | 87.4382
10.5 | 1.4851 | 0.01759 | -0.0991 | 84.4287
11 | 1.516 | 0.01882 | -0.0964 | 80.5526
11.5 | 1.5454 | 0.02019 | -0.0936 | 76.5428
12 | 1.5768 | 0.02153 | -0.0912 | 73.2373
12.5 | 1.6066 | 0.02301 | -0.0888 | 69.8218
13 | 1.6347 | 0.02468 | -0.0863 | 66.2358
14.5 | 1.7109 | 0.03039 | -0.0791 | 56.2981
15 | 1.7361 | 0.03262 | -0.0771 | 53.2219
15.5 | 1.7587 | 0.03511 | -0.0751 | 50.0911
16 | 1.7787 | 0.03792 | -0.0731 | 46.9066
16.5 | 1.7981 | 0.04089 | -0.0713 | 43.9741
17 | 1.8175 | 0.04395 | -0.0697 | 41.3538
17.5 | 1.8348 | 0.0473 | -0.0682 | 38.7907
18 | 1.8492 | 0.05105 | -0.0669 | 36.2233
18.5 | 1.8612 | 0.05515 | -0.0657 | 33.748
19 | 1.8729 | 0.05943 | -0.0648 | 31.5144
19.5 | 1.8845 | 0.06383 | -0.0641 | 29.5237
20 | 1.8937 | 0.0686 | -0.0637 | 27.605

## 109. Re 10M Mach 0.25 (1)
BIGFOIL.COM POLAR EXPORT
NACA65-715 a=0.8
NACA65-715 a=0.8 |  |  |  | Cl Max: | 1.632 | at alpha= | 10 | deg
JavaFoil+Calcfoil stall+Eppler ext transition |  |  |  | L/D Max: | 184.715 | at alpha= | 1.5 | deg
Re: | 10000000 |  |  | Cd Min: | 0.00478 | at alpha= | 1.5 | deg
Mach: | 0.25 |  |  | Cl=0 at alpha= | -5.5246 | deg
|  |  |  | @ Cl=0.1, Cd= | 0.00638
|  |  |  | @ Cl=0.4, Cd= | 0.006087
|  |  |  | @ Cl=0.6, Cd= | 0.0051384
alpha (deg) | Cl | Cd | Cm | Cl/Cd
-15 | -0.344 | 0.11038 | -0.054 | -3.112
-14.5 | -0.373 | 0.10377 | -0.056 | -3.593
-14 | -0.397 | 0.09723 | -0.056 | -4.08
-13.5 | -0.416 | 0.09079 | -0.058 | -4.579
-13 | -0.429 | 0.08539 | -0.06 | -5.02
-12.5 | -0.435 | 0.0804 | -0.06 | -5.412
-12 | -0.436 | 0.07536 | -0.062 | -5.781
-11.5 | -0.43 | 0.07002 | -0.064 | -6.141
-11 | -0.418 | 0.06595 | -0.065 | -6.337
-10.5 | -0.402 | 0.05852 | -0.073 | -6.876
-10 | -0.464 | 0.00837 | -0.122 | -55.427
-9.5 | -0.428 | 0.00806 | -0.123 | -53.053
-9 | -0.386 | 0.00777 | -0.124 | -49.688
-8.5 | -0.34 | 0.0075 | -0.125 | -45.259
-8 | -0.289 | 0.00736 | -0.126 | -39.252
-7.5 | -0.235 | 0.0071 | -0.127 | -33.097
-7 | -0.177 | 0.00694 | -0.128 | -25.569
-6.5 | -0.118 | 0.00675 | -0.129 | -17.535
-6 | -0.058 | 0.00663 | -0.13 | -8.756
-5.5 | 0.003 | 0.0065 | -0.131 | 0.486
-5 | 0.065 | 0.00643 | -0.132 | 10.127
-4.5 | 0.128 | 0.00634 | -0.133 | 20.126
-4 | 0.191 | 0.00624 | -0.133 | 30.525
-3.5 | 0.254 | 0.00617 | -0.134 | 41.111
-3 | 0.317 | 0.0061 | -0.135 | 51.959
-2.5 | 0.381 | 0.00609 | -0.136 | 62.444
-2 | 0.445 | 0.00608 | -0.137 | 73.179
-1.5 | 0.508 | 0.00609 | -0.138 | 83.49
-1 | 0.571 | 0.00512 | -0.139 | 111.539
-0.5 | 0.634 | 0.00516 | -0.14 | 122.812
0 | 0.697 | 0.00529 | -0.141 | 131.822
0.5 | 0.76 | 0.00547 | -0.142 | 138.888
1 | 0.821 | 0.00501 | -0.142 | 163.772
1.5 | 0.883 | 0.00478 | -0.143 | 184.715
2 | 0.944 | 0.00573 | -0.144 | 164.71
2.5 | 1.005 | 0.00587 | -0.144 | 171.205
3 | 1.065 | 0.00679 | -0.145 | 156.927
3.5 | 1.126 | 0.00728 | -0.145 | 154.536
4 | 1.176 | 0.00797 | -0.146 | 147.581
4.5 | 1.232 | 0.00866 | -0.147 | 142.227
5 | 1.287 | 0.00946 | -0.147 | 136.071
5.5 | 1.339 | 0.01032 | -0.148 | 129.792
6 | 1.387 | 0.01236 | -0.148 | 112.235
6.5 | 1.435 | 0.0129 | -0.149 | 111.209
7 | 1.479 | 0.01347 | -0.15 | 109.843
7.5 | 1.521 | 0.01403 | -0.15 | 108.401
8 | 1.558 | 0.01471 | -0.151 | 105.868
8.5 | 1.588 | 0.01536 | -0.151 | 103.381
9 | 1.61 | 0.01614 | -0.152 | 99.781
9.5 | 1.625 | 0.01692 | -0.153 | 96.028
10 | 1.632 | 0.01774 | -0.153 | 92.008
10.5 | 1.631 | 0.01865 | -0.154 | 87.443
11 | 1.614 | 0.01969 | -0.154 | 82.008
11.5 | 1.584 | 0.02074 | -0.155 | 76.37
12 | 1.542 | 0.02192 | -0.155 | 70.338
12.5 | 1.487 | 0.02343 | -0.156 | 63.463
13 | 1.422 | 0.025 | -0.156 | 56.858
13.5 | 1.345 | 0.02661 | -0.156 | 50.554
14 | 1.259 | 0.02856 | -0.157 | 44.091
14.5 | 1.162 | 0.03161 | -0.156 | 36.772
15 | 1.058 | 0.03462 | -0.156 | 30.55

## 110. Re 10M Mach 0.25 (2)
BIGFOIL.COM POLAR EXPORT
NACA65-715 a=0.8
NACA65-715 a=0.8 |  |  |  | Cl Max: | 1.855 | at alpha= | 19.5 | deg
XFOIL ncrit=9 |  |  |  | L/D Max: | 225.208 | at alpha= | 2.5 | deg
Re: | 10000000 |  |  | Cd Min: | 0.16906 | at alpha= | -19 | deg
Mach: | 0.25 |  |  | Cl=0 at alpha= | -5.5187 | deg
|  |  |  | @ Cl=0.1, Cd= | 0.0056617
|  |  |  | @ Cl=0.4, Cd= | 0.005162
|  |  |  | @ Cl=0.6, Cd= | 0.0046376
alpha (deg) | Cl | Cd | Cm | Cl/Cd
-19 | -0.377 | 0.16906 | -0.0697 | -2.23
-18.5 | -0.3659 | 0.161 | -0.0746 | -2.2727
-18 | -0.3515 | 0.15395 | -0.0793 | -2.2832
-17.5 | -0.3569 | 0.14226 | -0.0857 | -2.5088
-17 | -0.3492 | 0.13386 | -0.091 | -2.6087
-16.5 | -0.8648 | 0.04323 | -0.1513 | -20.0046
-16 | -0.8872 | 0.03574 | -0.1552 | -24.8237
-15.5 | -0.9241 | 0.02857 | -0.1567 | -32.3451
-15 | -0.947 | 0.02342 | -0.1553 | -40.4355
-14.5 | -0.9633 | 0.01978 | -0.1514 | -48.7007
-14 | -0.9636 | 0.01725 | -0.1455 | -55.8609
-13.5 | -0.9303 | 0.01521 | -0.1428 | -61.1637
-13 | -0.8859 | 0.01363 | -0.1409 | -64.9963
-12.5 | -0.8361 | 0.01233 | -0.1395 | -67.8102
-12 | -0.7821 | 0.0113 | -0.1384 | -69.2124
-11.5 | -0.7255 | 0.01047 | -0.1377 | -69.2932
-11 | -0.6672 | 0.00976 | -0.1372 | -68.3607
-10.5 | -0.6096 | 0.00895 | -0.1368 | -68.1117
-10 | -0.552 | 0.00813 | -0.1366 | -67.8967
-9.5 | -0.4909 | 0.00773 | -0.1367 | -63.5058
-9 | -0.4292 | 0.00743 | -0.1369 | -57.7658
-8 | -0.3053 | 0.00698 | -0.1378 | -43.7393
-7.5 | -0.2441 | 0.00668 | -0.1383 | -36.5419
-7 | -0.1826 | 0.00642 | -0.1388 | -28.4424
-6.5 | -0.121 | 0.00621 | -0.1395 | -19.4847
-6 | -0.0593 | 0.00604 | -0.1403 | -9.8179
-5.5 | 0.0023 | 0.00588 | -0.1411 | 0.39116
-5 | 0.0638 | 0.00575 | -0.1419 | 11.0957
-4.5 | 0.1253 | 0.0056 | -0.1428 | 22.375
-4 | 0.1867 | 0.00547 | -0.1437 | 34.1316
-3.5 | 0.248 | 0.00537 | -0.1447 | 46.1825
-3 | 0.3095 | 0.00529 | -0.1457 | 58.5066
-2.5 | 0.3705 | 0.00521 | -0.1466 | 71.1132
-2 | 0.432 | 0.00511 | -0.1477 | 84.5401
-1.5 | 0.4929 | 0.00503 | -0.1487 | 97.992
-1 | 0.5538 | 0.00485 | -0.1498 | 114.1856
-0.5 | 0.6147 | 0.00457 | -0.151 | 134.5077
0 | 0.6749 | 0.00435 | -0.152 | 155.1494
0.5 | 0.7351 | 0.00393 | -0.1533 | 187.0483
1 | 0.7952 | 0.00396 | -0.1541 | 200.8081
1.5 | 0.8548 | 0.00406 | -0.1548 | 210.5419
2 | 0.9143 | 0.00416 | -0.1555 | 219.7837
2.5 | 0.9729 | 0.00432 | -0.156 | 225.2083
3 | 1.029 | 0.00457 | -0.156 | 225.1641
3.5 | 1.0639 | 0.00569 | -0.1521 | 186.9772
4 | 1.0918 | 0.00686 | -0.1468 | 159.1545
4.5 | 1.1145 | 0.00766 | -0.1401 | 145.4961
5 | 1.1347 | 0.00857 | -0.1333 | 132.4037
5.5 | 1.1595 | 0.00953 | -0.1276 | 121.6684
6 | 1.1875 | 0.01052 | -0.1227 | 112.8802
6.5 | 1.2151 | 0.0116 | -0.118 | 104.75
7 | 1.2484 | 0.01255 | -0.1143 | 99.4741
7.5 | 1.2843 | 0.01344 | -0.1111 | 95.558
8 | 1.3208 | 0.01437 | -0.1081 | 91.9137
8.5 | 1.357 | 0.01535 | -0.1052 | 88.4039
9 | 1.3921 | 0.01643 | -0.1022 | 84.7292
9.5 | 1.4255 | 0.01764 | -0.0991 | 80.8107
10 | 1.461 | 0.01884 | -0.0963 | 77.5478
10.5 | 1.4946 | 0.0202 | -0.0935 | 73.9901
11 | 1.5253 | 0.02181 | -0.0904 | 69.9358
11.5 | 1.5557 | 0.02353 | -0.0875 | 66.1156
12 | 1.587 | 0.02528 | -0.0848 | 62.7769
12.5 | 1.6161 | 0.02726 | -0.082 | 59.2847
13 | 1.6432 | 0.02948 | -0.0793 | 55.7395
14 | 1.6963 | 0.03395 | -0.074 | 49.9647
14.5 | 1.7207 | 0.03671 | -0.0716 | 46.8728
15 | 1.741 | 0.03993 | -0.0691 | 43.6013
15.5 | 1.7635 | 0.0431 | -0.067 | 40.9165
16 | 1.7839 | 0.04656 | -0.0651 | 38.314
16.5 | 1.8 | 0.05058 | -0.0632 | 35.5872
17 | 1.8131 | 0.05506 | -0.0615 | 32.9295
17.5 | 1.8275 | 0.05954 | -0.0602 | 30.6937
18 | 1.8393 | 0.0645 | -0.0591 | 28.5163
18.5 | 1.848 | 0.06994 | -0.0584 | 26.4226
19 | 1.8526 | 0.07606 | -0.058 | 24.3571
19.5 | 1.855 | 0.08264 | -0.0581 | 22.4468
20 | 1.8493 | 0.09049 | -0.0589 | 20.4365

## 111. Re 10M Mach 0.50 (1)
BIGFOIL.COM POLAR EXPORT
NACA65-715 a=0.8
NACA65-715 a=0.8 |  |  |  | Cl Max: | 1.572 | at alpha= | 7.5 | deg
JavaFoil+Calcfoil stall+Eppler ext transition |  |  |  | L/D Max: | 170.215 | at alpha= | 2.5 | deg
Re: | 10000000 |  |  | Cd Min: | 0.00493 | at alpha= | -1 | deg
Mach: | 0.5 |  |  | Cl=0 at alpha= | -5.5227 | deg
|  |  |  | @ Cl=0.1, Cd= | 0.0068072
|  |  |  | @ Cl=0.4, Cd= | 0.0064965
|  |  |  | @ Cl=0.6, Cd= | 0.0055946
alpha (deg) | Cl | Cd | Cm | Cl/Cd
-20 | -0.819 | 0.14809 | -0.071 | -5.53
-19.5 | -0.79 | 0.14139 | -0.07 | -5.589
-19 | -0.76 | 0.13927 | -0.069 | -5.459
-18.5 | -0.731 | 0.13407 | -0.068 | -5.454
-18 | -0.703 | 0.12588 | -0.068 | -5.588
-17.5 | -0.676 | 0.11956 | -0.069 | -5.651
-17 | -0.648 | 0.12399 | -0.069 | -5.224
-16.5 | -0.619 | 0.11852 | -0.068 | -5.22
-16 | -0.591 | 0.11003 | -0.069 | -5.374
-15.5 | -0.564 | 0.10212 | -0.072 | -5.525
-15 | -0.537 | 0.0949 | -0.074 | -5.66
-14.5 | -0.511 | 0.08592 | -0.078 | -5.953
-14 | -0.477 | 0.09897 | -0.067 | -4.823
-13.5 | -0.449 | 0.09195 | -0.068 | -4.886
-13 | -0.422 | 0.0845 | -0.07 | -4.992
-12.5 | -0.394 | 0.07837 | -0.073 | -5.032
-12 | -0.368 | 0.07016 | -0.079 | -5.247
-11.5 | -0.376 | 0.02729 | -0.117 | -13.785
-11 | -0.355 | 0.01837 | -0.124 | -19.346
-10.5 | -0.28 | 0.07199 | -0.065 | -3.884
-10 | -0.252 | 0.06515 | -0.066 | -3.862
-9.5 | -0.224 | 0.05827 | -0.072 | -3.846
-9 | -0.197 | 0.05285 | -0.077 | -3.719
-8.5 | -0.17 | 0.04707 | -0.086 | -3.605
-8 | -0.183 | 0.05422 | -0.066 | -3.38
-7.5 | -0.191 | 0.04101 | -0.09 | -4.649
-7 | -0.184 | 0.00776 | -0.143 | -23.755
-6.5 | -0.126 | 0.00745 | -0.144 | -16.921
-6 | -0.063 | 0.00719 | -0.145 | -8.736
-5.5 | 0.003 | 0.00698 | -0.146 | 0.495
-5 | 0.072 | 0.00686 | -0.147 | 10.46
-4.5 | 0.141 | 0.00673 | -0.148 | 20.996
-4 | 0.212 | 0.00666 | -0.149 | 31.76
-3.5 | 0.282 | 0.00653 | -0.15 | 43.262
-3 | 0.354 | 0.00649 | -0.151 | 54.474
-2.5 | 0.425 | 0.0065 | -0.152 | 65.367
-2 | 0.498 | 0.00651 | -0.153 | 76.512
-1.5 | 0.568 | 0.00614 | -0.154 | 92.518
-1 | 0.639 | 0.00493 | -0.155 | 129.56
-0.5 | 0.709 | 0.00544 | -0.155 | 130.218
0 | 0.774 | 0.0056 | -0.156 | 138.4
0.5 | 0.843 | 0.00575 | -0.157 | 146.566
1 | 0.912 | 0.00592 | -0.158 | 154.019
1.5 | 0.981 | 0.00612 | -0.159 | 160.32
2 | 1.05 | 0.00635 | -0.16 | 165.363
2.5 | 1.118 | 0.00657 | -0.16 | 170.215
3 | 1.184 | 0.0078 | -0.161 | 151.834
3.5 | 1.251 | 0.00846 | -0.162 | 147.988
4 | 1.303 | 0.00946 | -0.162 | 137.792
4.5 | 1.363 | 0.01048 | -0.163 | 130.011
5 | 1.419 | 0.01172 | -0.164 | 121.053
5.5 | 1.468 | 0.01459 | -0.164 | 100.603
6 | 1.513 | 0.01537 | -0.165 | 98.387
6.5 | 1.548 | 0.01627 | -0.165 | 95.153
7 | 1.571 | 0.01731 | -0.166 | 90.734
7.5 | 1.572 | 0.0185 | -0.167 | 85.01
8 | 1.539 | 0.01985 | -0.167 | 77.506
8.5 | 1.393 | 0.02148 | -0.168 | 64.854
9 | 0.963 | 0.02327 | -0.169 | 41.387
9.5 | 0.993 | 0.02545 | -0.169 | 39.006
10 | 1.025 | 0.02504 | -0.17 | 40.933
10.5 | 1.055 | 0.02749 | -0.17 | 38.363
11 | 1.082 | 0.03053 | -0.17 | 35.437
11.5 | 1.116 | 0.02915 | -0.171 | 38.286
12 | 1.145 | 0.03191 | -0.172 | 35.876
12.5 | 1.169 | 0.03599 | -0.171 | 32.474

## 112. Re 10M Mach 0.50 (2)
BIGFOIL.COM POLAR EXPORT
NACA65-715 a=0.8
NACA65-715 a=0.8 |  |  |  | Cl Max: | 1.5978 | at alpha= | 12 | deg
XFOIL ncrit=9 |  |  |  | L/D Max: | 243.091 | at alpha= | 3 | deg
Re: | 10000000 |  |  | Cd Min: | 0.17415 | at alpha= | 17 | deg
Mach: | 0.5 |  |  | Cl=0 at alpha= | -5.4481 | deg
|  |  |  | @ Cl=0.1, Cd= | 0.0061686
|  |  |  | @ Cl=0.4, Cd= | 0.0055085
|  |  |  | @ Cl=0.6, Cd= | 0.0051878
alpha (deg) | Cl | Cd | Cm | Cl/Cd
-7.5 | -0.2969 | 0.00943 | -0.1666 | -31.4846
-7 | -0.2269 | 0.00825 | -0.1647 | -27.503
-6.5 | -0.1541 | 0.00751 | -0.1635 | -20.5193
-6 | -0.0805 | 0.00708 | -0.1629 | -11.3701
-5.5 | -0.0075 | 0.00662 | -0.1626 | -1.1329
-5 | 0.0648 | 0.00629 | -0.1626 | 10.3021
-4.5 | 0.1373 | 0.00604 | -0.1629 | 22.7318
-4 | 0.2091 | 0.00586 | -0.1634 | 35.6826
-3.5 | 0.2803 | 0.00568 | -0.164 | 49.3486
-3 | 0.3515 | 0.00555 | -0.1649 | 63.3333
-2.5 | 0.4216 | 0.00549 | -0.1657 | 76.7942
-2 | 0.4922 | 0.00538 | -0.1668 | 91.487
-1.5 | 0.5621 | 0.00531 | -0.1678 | 105.8569
0 | 0.7699 | 0.00464 | -0.1713 | 165.9267
0.5 | 0.8377 | 0.00424 | -0.1725 | 197.5708
1 | 0.9074 | 0.00421 | -0.1735 | 215.5344
1.5 | 0.9744 | 0.00434 | -0.1738 | 224.5161
2 | 1.0421 | 0.00446 | -0.1742 | 233.6547
2.5 | 1.1083 | 0.0046 | -0.1741 | 240.9348
3 | 1.1717 | 0.00482 | -0.1734 | 243.0913
3.5 | 1.2161 | 0.00535 | -0.1689 | 227.3084
4 | 1.2038 | 0.00678 | -0.1538 | 177.5516
4.5 | 1.1983 | 0.00872 | -0.1413 | 137.4197
5 | 1.2046 | 0.01067 | -0.1315 | 112.896
5.5 | 1.2202 | 0.01259 | -0.1235 | 96.9182
6.5 | 1.2498 | 0.01724 | -0.1089 | 72.4942
7 | 1.276 | 0.0195 | -0.1035 | 65.4359
7.5 | 1.3125 | 0.0214 | -0.0995 | 61.3318
8 | 1.3516 | 0.02332 | -0.0959 | 57.9588
8.5 | 1.3892 | 0.02545 | -0.0921 | 54.5855
9 | 1.4264 | 0.02774 | -0.0884 | 51.4203
9.5 | 1.4623 | 0.03027 | -0.0846 | 48.3086
10 | 1.4983 | 0.03293 | -0.0809 | 45.4995
10.5 | 1.5324 | 0.0359 | -0.0771 | 42.6852
11 | 1.5627 | 0.03931 | -0.0732 | 39.7532
11.5 | 1.5874 | 0.04334 | -0.0691 | 36.6267
12 | 1.5978 | 0.04877 | -0.0648 | 32.7619
12.5 | 1.5888 | 0.05614 | -0.0608 | 28.3007
13 | 1.5675 | 0.06511 | -0.0577 | 24.0746
13.5 | 1.5372 | 0.07563 | -0.0563 | 20.3253
14 | 1.5035 | 0.0875 | -0.0568 | 17.1829
14.5 | 1.4689 | 0.10061 | -0.0598 | 14.5999
15 | 1.4344 | 0.11469 | -0.0651 | 12.5068
15.5 | 1.4027 | 0.12931 | -0.0723 | 10.8476
16 | 1.3747 | 0.14426 | -0.0812 | 9.5293
16.5 | 1.3489 | 0.15902 | -0.0906 | 8.4826
17 | 1.3279 | 0.17415 | -0.1011 | 7.625

## 113. Re 12M Mach 0.00 (1)
BIGFOIL.COM POLAR EXPORT
NACA65-715 a=0.8
NACA65-715 a=0.8 |  |  |  | Cl Max: | 1.663 | at alpha= | 11 | deg
JavaFoil+Calcfoil stall+Eppler ext transition |  |  |  | L/D Max: | 172.065 | at alpha= | 2 | deg
Re: | 12000000 |  |  | Cd Min: | 0.00511 | at alpha= | -0.5 | deg
Mach: | 0 |  |  | Cl=0 at alpha= | -5.5254 | deg
|  |  |  | @ Cl=0.1, Cd= | 0.0061293
|  |  |  | @ Cl=0.4, Cd= | 0.005915
|  |  |  | @ Cl=0.6, Cd= | 0.0051536
alpha (deg) | Cl | Cd | Cm | Cl/Cd
-20 | -0.458 | 0.16287 | -0.051 | -2.813
-19.5 | -0.471 | 0.15598 | -0.052 | -3.02
-19 | -0.484 | 0.14683 | -0.053 | -3.293
-18.5 | -0.495 | 0.14315 | -0.052 | -3.458
-18 | -0.506 | 0.13632 | -0.053 | -3.714
-17.5 | -0.517 | 0.12798 | -0.054 | -4.038
-17 | -0.526 | 0.12127 | -0.055 | -4.335
-16.5 | -0.533 | 0.11549 | -0.056 | -4.615
-16 | -0.539 | 0.11122 | -0.056 | -4.843
-15.5 | -0.542 | 0.10528 | -0.057 | -5.152
-15 | -0.544 | 0.09931 | -0.058 | -5.475
-14.5 | -0.543 | 0.09359 | -0.06 | -5.8
-14 | -0.539 | 0.08801 | -0.061 | -6.124
-13.5 | -0.532 | 0.08271 | -0.062 | -6.434
-13 | -0.523 | 0.07628 | -0.066 | -6.863
-12.5 | -0.512 | 0.06993 | -0.07 | -7.315
-12 | -0.496 | 0.0645 | -0.073 | -7.683
-11.5 | -0.528 | 0.02215 | -0.104 | -23.852
-11 | -0.515 | 0.01502 | -0.109 | -34.274
-10.5 | -0.513 | 0.00799 | -0.118 | -64.125
-10 | -0.474 | 0.00773 | -0.119 | -61.333
-9.5 | -0.431 | 0.00751 | -0.119 | -57.443
-9 | -0.385 | 0.00731 | -0.12 | -52.736
-8.5 | -0.336 | 0.00709 | -0.121 | -47.41
-8 | -0.284 | 0.00699 | -0.122 | -40.678
-7.5 | -0.23 | 0.00678 | -0.123 | -33.936
-7 | -0.173 | 0.00661 | -0.124 | -26.201
-6.5 | -0.115 | 0.00647 | -0.125 | -17.82
-6 | -0.056 | 0.00636 | -0.126 | -8.884
-5.5 | 0.003 | 0.00629 | -0.127 | 0.488
-5 | 0.063 | 0.00619 | -0.127 | 10.21
-4.5 | 0.124 | 0.00609 | -0.128 | 20.339
-4 | 0.185 | 0.00601 | -0.129 | 30.726
-3.5 | 0.246 | 0.00599 | -0.13 | 41.081
-3 | 0.307 | 0.00594 | -0.131 | 51.732
-2.5 | 0.369 | 0.00594 | -0.132 | 62.006
-2 | 0.431 | 0.00589 | -0.133 | 73.177
-1.5 | 0.492 | 0.00535 | -0.134 | 91.933
-1 | 0.553 | 0.0053 | -0.134 | 104.437
-0.5 | 0.614 | 0.00511 | -0.135 | 120.087
0 | 0.675 | 0.0052 | -0.136 | 129.87
0.5 | 0.736 | 0.0053 | -0.137 | 138.851
1 | 0.797 | 0.00549 | -0.138 | 145.031
1.5 | 0.857 | 0.00535 | -0.139 | 159.95
2 | 0.915 | 0.00532 | -0.139 | 172.065
2.5 | 0.974 | 0.00642 | -0.14 | 151.788
3 | 1.033 | 0.00678 | -0.14 | 152.373
3.5 | 1.091 | 0.00733 | -0.141 | 148.906
4 | 1.142 | 0.00785 | -0.142 | 145.525
4.5 | 1.197 | 0.00844 | -0.142 | 141.739
5 | 1.25 | 0.00908 | -0.143 | 137.73
5.5 | 1.301 | 0.01082 | -0.143 | 120.2
6 | 1.351 | 0.01137 | -0.144 | 118.784
6.5 | 1.399 | 0.01181 | -0.145 | 118.492
7 | 1.445 | 0.01231 | -0.145 | 117.365
7.5 | 1.488 | 0.01277 | -0.146 | 116.576
8 | 1.529 | 0.01333 | -0.146 | 114.732
8.5 | 1.565 | 0.01388 | -0.147 | 112.722
9 | 1.595 | 0.0145 | -0.148 | 109.988
9.5 | 1.621 | 0.01513 | -0.148 | 107.11
10 | 1.641 | 0.0158 | -0.149 | 103.855
10.5 | 1.656 | 0.01652 | -0.149 | 100.269
11 | 1.663 | 0.01719 | -0.15 | 96.74
11.5 | 1.661 | 0.01808 | -0.15 | 91.883
12 | 1.653 | 0.01899 | -0.151 | 87.04
12.5 | 1.638 | 0.01979 | -0.151 | 82.785
13 | 1.617 | 0.0209 | -0.152 | 77.384
13.5 | 1.591 | 0.02202 | -0.152 | 72.246
14 | 1.56 | 0.02299 | -0.153 | 67.83
14.5 | 1.523 | 0.02438 | -0.153 | 62.45
15 | 1.483 | 0.02555 | -0.153 | 58.053
15.5 | 1.44 | 0.02689 | -0.154 | 53.55
16 | 1.394 | 0.02865 | -0.154 | 48.641

## 114. Re 12M Mach 0.00 (2)
BIGFOIL.COM POLAR EXPORT
NACA65-715 a=0.8
NACA65-715 a=0.8 |  |  |  | Cl Max: | 1.9169 | at alpha= | 20 | deg
XFOIL ncrit=9 |  |  |  | L/D Max: | 221.182 | at alpha= | 2.5 | deg
Re: | 12000000 |  |  | Cd Min: | 0.06301 | at alpha= | 20 | deg
Mach: | 0 |  |  | Cl=0 at alpha= | -5.534 | deg
|  |  |  | @ Cl=0.1, Cd= | 0.0054078
|  |  |  | @ Cl=0.4, Cd= | 0.0049347
|  |  |  | @ Cl=0.6, Cd= | 0.0044644
alpha (deg) | Cl | Cd | Cm | Cl/Cd
-20 | -1.2253 | 0.03434 | -0.1378 | -35.6814
-19.5 | -1.2237 | 0.03032 | -0.1386 | -40.3595
-19 | -1.2206 | 0.02679 | -0.1386 | -45.5618
-18.5 | -1.2127 | 0.0239 | -0.1379 | -50.7406
-18 | -1.2053 | 0.02118 | -0.1365 | -56.9075
-17.5 | -1.1896 | 0.01926 | -0.1348 | -61.7653
-17 | -1.1907 | 0.01747 | -0.13 | -68.1568
-16 | -1.1258 | 0.01539 | -0.1263 | -73.1514
-15.5 | -1.0861 | 0.01429 | -0.1253 | -76.0042
-15 | -1.042 | 0.01337 | -0.1247 | -77.9357
-14.5 | -0.9955 | 0.01247 | -0.1244 | -79.8316
-14 | -0.9476 | 0.01161 | -0.1243 | -81.6193
-13.5 | -0.897 | 0.01093 | -0.1244 | -82.0677
-12.5 | -0.792 | 0.00981 | -0.125 | -80.7339
-12 | -0.7387 | 0.00923 | -0.1253 | -80.0325
-11.5 | -0.685 | 0.00865 | -0.1258 | -79.1908
-11 | -0.6316 | 0.00798 | -0.1262 | -79.1479
-10.5 | -0.5755 | 0.00762 | -0.1269 | -75.5249
-10 | -0.5189 | 0.00729 | -0.1276 | -71.1797
-9.5 | -0.4617 | 0.00704 | -0.1284 | -65.5824
-9 | -0.404 | 0.00682 | -0.1292 | -59.2375
-8.5 | -0.3461 | 0.00663 | -0.1301 | -52.2021
-8 | -0.2881 | 0.00646 | -0.131 | -44.5975
-7.5 | -0.2299 | 0.00623 | -0.1319 | -36.9021
-7 | -0.1718 | 0.00604 | -0.1328 | -28.4437
-6.5 | -0.1133 | 0.00585 | -0.1337 | -19.3675
-6 | -0.0549 | 0.00572 | -0.1346 | -9.5979
-5.5 | 0.004 | 0.00558 | -0.1356 | 0.71685
-5 | 0.0627 | 0.00549 | -0.1366 | 11.4208
-4.5 | 0.1217 | 0.00536 | -0.1376 | 22.7052
-4 | 0.1803 | 0.00526 | -0.1386 | 34.2776
-3.5 | 0.2394 | 0.00515 | -0.1396 | 46.4854
-3 | 0.2982 | 0.00509 | -0.1406 | 58.5855
-2.5 | 0.3571 | 0.005 | -0.1416 | 71.42
-2 | 0.4162 | 0.00491 | -0.1427 | 84.7658
-1.5 | 0.4748 | 0.00485 | -0.1436 | 97.8969
-1 | 0.5336 | 0.00468 | -0.1447 | 114.0171
-0.5 | 0.5917 | 0.00449 | -0.1457 | 131.7817
0 | 0.6501 | 0.00431 | -0.1468 | 150.8353
0.5 | 0.7077 | 0.00389 | -0.148 | 181.928
1 | 0.7652 | 0.00386 | -0.1488 | 198.2383
1.5 | 0.8228 | 0.00394 | -0.1496 | 208.8325
2 | 0.8796 | 0.00407 | -0.1503 | 216.1179
2.5 | 0.9356 | 0.00423 | -0.1508 | 221.182
3.5 | 1.0173 | 0.00605 | -0.1462 | 168.1488
4 | 1.0529 | 0.00702 | -0.1429 | 149.9858
4.5 | 1.0941 | 0.00761 | -0.1406 | 143.7714
5 | 1.1296 | 0.00819 | -0.1372 | 137.9243
6 | 1.182 | 0.00957 | -0.1267 | 123.511
7 | 1.248 | 0.01097 | -0.1197 | 113.7648
7.5 | 1.285 | 0.01161 | -0.1171 | 110.6804
8 | 1.322 | 0.01226 | -0.1146 | 107.8303
8.5 | 1.3568 | 0.01304 | -0.1119 | 104.0491
9 | 1.3926 | 0.0138 | -0.1094 | 100.913
9.5 | 1.4273 | 0.01466 | -0.1068 | 97.3602
10 | 1.4611 | 0.01557 | -0.1043 | 93.8407
10.5 | 1.4953 | 0.01651 | -0.1019 | 90.5694
11 | 1.5265 | 0.01764 | -0.0992 | 86.5363
11.5 | 1.5566 | 0.01888 | -0.0965 | 82.447
12.5 | 1.6187 | 0.02141 | -0.0918 | 75.6049
13 | 1.6464 | 0.02297 | -0.0892 | 71.6761
13.5 | 1.6715 | 0.02477 | -0.0866 | 67.4808
14 | 1.6974 | 0.02622 | -0.084 | 64.7368
14.5 | 1.7243 | 0.02809 | -0.082 | 61.3848
15 | 1.7494 | 0.03015 | -0.0799 | 58.0232
15.5 | 1.7719 | 0.03251 | -0.0778 | 54.5032
16 | 1.7928 | 0.03507 | -0.0758 | 51.1206
16.5 | 1.8136 | 0.03772 | -0.074 | 48.0806
17 | 1.8336 | 0.04054 | -0.0723 | 45.2294
17.5 | 1.8514 | 0.04363 | -0.0708 | 42.4341
18 | 1.8656 | 0.04717 | -0.0692 | 39.5506
18.5 | 1.8795 | 0.05087 | -0.0679 | 36.9471
19 | 1.8934 | 0.05465 | -0.0669 | 34.6459
19.5 | 1.9062 | 0.05864 | -0.0661 | 32.5068
20 | 1.9169 | 0.06301 | -0.0655 | 30.4222

## 115. Re 12M Mach 0.10 (1)
BIGFOIL.COM POLAR EXPORT
NACA65-715 a=0.8
NACA65-715 a=0.8 |  |  |  | Cl Max: | 1.659 | at alpha= | 11 | deg
JavaFoil+Calcfoil stall+Eppler ext transition |  |  |  | L/D Max: | 172.863 | at alpha= | 2 | deg
Re: | 12000000 |  |  | Cd Min: | 0.0051 | at alpha= | -0.5 | deg
Mach: | 0.1 |  |  | Cl=0 at alpha= | -5.525 | deg
|  |  |  | @ Cl=0.1, Cd= | 0.0061554
|  |  |  | @ Cl=0.4, Cd= | 0.0059248
|  |  |  | @ Cl=0.6, Cd= | 0.0051529
alpha (deg) | Cl | Cd | Cm | Cl/Cd
-19.5 | -0.425 | 0.15791 | -0.051 | -2.692
-19 | -0.44 | 0.1505 | -0.052 | -2.925
-18.5 | -0.454 | 0.14679 | -0.051 | -3.095
-18 | -0.469 | 0.13664 | -0.054 | -3.431
-17.5 | -0.482 | 0.13025 | -0.054 | -3.699
-17 | -0.494 | 0.12338 | -0.055 | -4.001
-16.5 | -0.504 | 0.11755 | -0.055 | -4.288
-16 | -0.513 | 0.11287 | -0.056 | -4.541
-15.5 | -0.519 | 0.10602 | -0.057 | -4.899
-15 | -0.524 | 0.10102 | -0.058 | -5.185
-14.5 | -0.525 | 0.09492 | -0.059 | -5.535
-14 | -0.524 | 0.0893 | -0.06 | -5.871
-13.5 | -0.52 | 0.0838 | -0.062 | -6.205
-13 | -0.513 | 0.07781 | -0.065 | -6.595
-12.5 | -0.502 | 0.07339 | -0.066 | -6.835
-12 | -0.488 | 0.06726 | -0.07 | -7.251
-11.5 | -0.478 | 0.05417 | -0.081 | -8.822
-11 | -0.512 | 0.0151 | -0.109 | -33.901
-10.5 | -0.511 | 0.00807 | -0.118 | -63.325
-10 | -0.473 | 0.00781 | -0.119 | -60.609
-9.5 | -0.431 | 0.00759 | -0.12 | -56.817
-9 | -0.386 | 0.00736 | -0.121 | -52.42
-8.5 | -0.337 | 0.00714 | -0.122 | -47.154
-8 | -0.285 | 0.00696 | -0.123 | -40.985
-7.5 | -0.231 | 0.00675 | -0.124 | -34.212
-7 | -0.174 | 0.0066 | -0.125 | -26.356
-6.5 | -0.116 | 0.00653 | -0.125 | -17.733
-6 | -0.057 | 0.00641 | -0.126 | -8.844
-5.5 | 0.003 | 0.00629 | -0.127 | 0.49
-5 | 0.063 | 0.00621 | -0.128 | 10.223
-4.5 | 0.124 | 0.00612 | -0.129 | 20.325
-4 | 0.186 | 0.00602 | -0.13 | 30.812
-3.5 | 0.247 | 0.00597 | -0.131 | 41.396
-3 | 0.309 | 0.00594 | -0.132 | 51.935
-2.5 | 0.37 | 0.00592 | -0.133 | 62.616
-2 | 0.433 | 0.00593 | -0.133 | 73.013
-1.5 | 0.495 | 0.00537 | -0.134 | 92.163
-1 | 0.556 | 0.00529 | -0.135 | 105.147
-0.5 | 0.617 | 0.0051 | -0.136 | 120.998
0 | 0.678 | 0.00519 | -0.137 | 130.796
0.5 | 0.74 | 0.00531 | -0.138 | 139.368
1 | 0.801 | 0.00549 | -0.139 | 145.915
1.5 | 0.861 | 0.00537 | -0.139 | 160.173
2 | 0.92 | 0.00532 | -0.14 | 172.863
2.5 | 0.979 | 0.00645 | -0.14 | 151.778
3 | 1.038 | 0.00681 | -0.141 | 152.302
3.5 | 1.097 | 0.00738 | -0.142 | 148.622
4 | 1.147 | 0.0079 | -0.142 | 145.182
4.5 | 1.202 | 0.00851 | -0.143 | 141.342
5 | 1.256 | 0.00914 | -0.144 | 137.473
5.5 | 1.307 | 0.0109 | -0.144 | 119.876
6 | 1.357 | 0.01146 | -0.145 | 118.379
6.5 | 1.405 | 0.01191 | -0.145 | 117.993
7 | 1.451 | 0.01242 | -0.146 | 116.796
7.5 | 1.494 | 0.0129 | -0.147 | 115.795
8 | 1.534 | 0.01346 | -0.147 | 113.995
8.5 | 1.569 | 0.01403 | -0.148 | 111.878
9 | 1.598 | 0.01463 | -0.148 | 109.242
9.5 | 1.623 | 0.01531 | -0.149 | 106.005
10 | 1.642 | 0.016 | -0.149 | 102.605
10.5 | 1.655 | 0.01674 | -0.15 | 98.862
11 | 1.659 | 0.01753 | -0.15 | 94.65
11.5 | 1.654 | 0.01834 | -0.151 | 90.192
12 | 1.641 | 0.01926 | -0.151 | 85.211
12.5 | 1.622 | 0.02029 | -0.152 | 79.965
13 | 1.597 | 0.02146 | -0.152 | 74.414
13.5 | 1.565 | 0.02262 | -0.153 | 69.18
14 | 1.528 | 0.02361 | -0.153 | 64.744
14.5 | 1.487 | 0.02473 | -0.154 | 60.126
15 | 1.441 | 0.02622 | -0.154 | 54.941
15.5 | 1.392 | 0.0277 | -0.154 | 50.227
16 | 1.338 | 0.02992 | -0.154 | 44.724

## 116. Re 12M Mach 0.10 (2)
BIGFOIL.COM POLAR EXPORT
NACA65-715 a=0.8
NACA65-715 a=0.8 |  |  |  | Cl Max: | 1.9124 | at alpha= | 20 | deg
XFOIL ncrit=9 |  |  |  | L/D Max: | 222.005 | at alpha= | 2.5 | deg
Re: | 12000000 |  |  | Cd Min: | 0.06632 | at alpha= | 20 | deg
Mach: | 0.1 |  |  | Cl=0 at alpha= | -5.5312 | deg
|  |  |  | @ Cl=0.1, Cd= | 0.0054186
|  |  |  | @ Cl=0.4, Cd= | 0.0049452
|  |  |  | @ Cl=0.6, Cd= | 0.0044848
alpha (deg) | Cl | Cd | Cm | Cl/Cd
-20 | -1.1666 | 0.04197 | -0.1385 | -27.796
-19.5 | -1.18 | 0.03576 | -0.1412 | -32.9978
-19 | -1.1866 | 0.03091 | -0.1423 | -38.3889
-18.5 | -1.1867 | 0.02707 | -0.1423 | -43.8382
-18 | -1.1856 | 0.02361 | -0.1414 | -50.216
-16.5 | -1.164 | 0.01731 | -0.1322 | -67.2444
-16 | -1.1292 | 0.01625 | -0.1304 | -69.4892
-15.5 | -1.0904 | 0.01515 | -0.1291 | -71.9736
-15 | -1.0484 | 0.01408 | -0.1281 | -74.4602
-14.5 | -1.0029 | 0.01307 | -0.1274 | -76.733
-14 | -0.9552 | 0.01214 | -0.127 | -78.682
-13.5 | -0.9048 | 0.01136 | -0.1268 | -79.6479
-13 | -0.8534 | 0.01062 | -0.1268 | -80.3578
-12.5 | -0.8001 | 0.01003 | -0.1269 | -79.7707
-12 | -0.7455 | 0.0095 | -0.1272 | -78.4737
-11.5 | -0.6915 | 0.00886 | -0.1274 | -78.0474
-11 | -0.637 | 0.00823 | -0.1278 | -77.3998
-10.5 | -0.5814 | 0.00771 | -0.1282 | -75.4086
-10 | -0.524 | 0.00738 | -0.1289 | -71.0027
-9.5 | -0.4663 | 0.00709 | -0.1296 | -65.7687
-9 | -0.408 | 0.00687 | -0.1303 | -59.3886
-8.5 | -0.3495 | 0.00667 | -0.1311 | -52.3988
-7.5 | -0.2322 | 0.00627 | -0.1328 | -37.0335
-7 | -0.1736 | 0.00607 | -0.1337 | -28.5997
-6.5 | -0.1145 | 0.00587 | -0.1346 | -19.506
-6 | -0.0556 | 0.00573 | -0.1355 | -9.7033
-5.5 | 0.0037 | 0.0056 | -0.1365 | 0.66071
-5 | 0.0628 | 0.0055 | -0.1374 | 11.4182
-4.5 | 0.1222 | 0.00537 | -0.1384 | 22.7561
-4 | 0.1813 | 0.00527 | -0.1394 | 34.4023
-3.5 | 0.2408 | 0.00516 | -0.1404 | 46.6667
-3 | 0.3 | 0.0051 | -0.1414 | 58.8235
-2.5 | 0.3593 | 0.005 | -0.1424 | 71.86
-2 | 0.4187 | 0.00492 | -0.1435 | 85.1016
-1.5 | 0.4776 | 0.00486 | -0.1444 | 98.2716
-1 | 0.5369 | 0.00469 | -0.1455 | 114.4776
-0.5 | 0.5953 | 0.0045 | -0.1466 | 132.2889
0 | 0.6541 | 0.00431 | -0.1476 | 151.7633
0.5 | 0.712 | 0.0039 | -0.1488 | 182.5641
1 | 0.7699 | 0.00387 | -0.1497 | 198.9406
1.5 | 0.8279 | 0.00395 | -0.1505 | 209.5949
2 | 0.885 | 0.00408 | -0.1511 | 216.9118
2.5 | 0.9413 | 0.00424 | -0.1516 | 222.0047
3 | 0.9881 | 0.00491 | -0.1503 | 201.2424
3.5 | 1.0231 | 0.00605 | -0.1469 | 169.1074
4 | 1.058 | 0.00703 | -0.1434 | 150.4979
4.5 | 1.0982 | 0.00765 | -0.1408 | 143.5556
5 | 1.1288 | 0.00822 | -0.1362 | 137.3236
5.5 | 1.1523 | 0.00898 | -0.1303 | 128.3185
6 | 1.1837 | 0.00966 | -0.1262 | 122.5362
6.5 | 1.2143 | 0.01046 | -0.1222 | 116.0899
7 | 1.2497 | 0.01113 | -0.1191 | 112.2821
7.5 | 1.2862 | 0.01181 | -0.1164 | 108.9077
8 | 1.3232 | 0.0125 | -0.1138 | 105.856
8.5 | 1.3592 | 0.01327 | -0.1111 | 102.4265
9 | 1.3943 | 0.01409 | -0.1085 | 98.9567
9.5 | 1.4284 | 0.01501 | -0.1057 | 95.1632
10 | 1.464 | 0.0159 | -0.1033 | 92.0755
10.5 | 1.4967 | 0.01694 | -0.1007 | 88.353
11 | 1.5278 | 0.01814 | -0.0979 | 84.2227
11.5 | 1.5598 | 0.01934 | -0.0954 | 80.6515
12 | 1.5905 | 0.02066 | -0.0928 | 76.9845
12.5 | 1.6197 | 0.02214 | -0.0902 | 73.1572
13 | 1.6477 | 0.02377 | -0.0877 | 69.3185
13.5 | 1.6737 | 0.02561 | -0.0851 | 65.3534
14 | 1.7008 | 0.02706 | -0.0826 | 62.8529
14.5 | 1.7268 | 0.02909 | -0.0804 | 59.3606
15 | 1.7501 | 0.0314 | -0.0782 | 55.7357
15.5 | 1.7718 | 0.03395 | -0.076 | 52.1885
16 | 1.7931 | 0.03658 | -0.074 | 49.0186
16.5 | 1.8144 | 0.03933 | -0.0723 | 46.1327
17 | 1.834 | 0.04233 | -0.0706 | 43.3262
17.5 | 1.8501 | 0.04571 | -0.0689 | 40.4747
18 | 1.8638 | 0.04947 | -0.0674 | 37.6754
18.5 | 1.879 | 0.05319 | -0.0662 | 35.3262
19 | 1.8929 | 0.05712 | -0.0653 | 33.139
19.5 | 1.9052 | 0.06138 | -0.0645 | 31.0394
20 | 1.9124 | 0.06632 | -0.0639 | 28.8359

## 117. Re 12M Mach 0.25 (1)
BIGFOIL.COM POLAR EXPORT
NACA65-715 a=0.8
NACA65-715 a=0.8 |  |  |  | Cl Max: | 1.633 | at alpha= | 10 | deg
JavaFoil+Calcfoil stall+Eppler ext transition |  |  |  | L/D Max: | 170.758 | at alpha= | 1.5 | deg
Re: | 12000000 |  |  | Cd Min: | 0.00517 | at alpha= | -0.5 | deg
Mach: | 0.25 |  |  | Cl=0 at alpha= | -5.5246 | deg
|  |  |  | @ Cl=0.1, Cd= | 0.00625
|  |  |  | @ Cl=0.4, Cd= | 0.0060152
|  |  |  | @ Cl=0.6, Cd= | 0.0052671
alpha (deg) | Cl | Cd | Cm | Cl/Cd
-15 | -0.344 | 0.10942 | -0.054 | -3.14
-14.5 | -0.373 | 0.10184 | -0.056 | -3.662
-14 | -0.397 | 0.09643 | -0.056 | -4.115
-13.5 | -0.416 | 0.0896 | -0.059 | -4.642
-13 | -0.429 | 0.08418 | -0.06 | -5.095
-12.5 | -0.435 | 0.0806 | -0.06 | -5.4
-12 | -0.436 | 0.07397 | -0.063 | -5.898
-11.5 | -0.43 | 0.06939 | -0.064 | -6.201
-11 | -0.418 | 0.06533 | -0.066 | -6.401
-10.5 | -0.403 | 0.0573 | -0.074 | -7.039
-10 | -0.464 | 0.0081 | -0.122 | -57.219
-9.5 | -0.428 | 0.00782 | -0.123 | -54.682
-9 | -0.386 | 0.0076 | -0.124 | -50.78
-8.5 | -0.34 | 0.00735 | -0.125 | -46.193
-8 | -0.289 | 0.00714 | -0.126 | -40.459
-7.5 | -0.235 | 0.00695 | -0.127 | -33.779
-7 | -0.177 | 0.00675 | -0.128 | -26.276
-6.5 | -0.118 | 0.00668 | -0.129 | -17.723
-6 | -0.058 | 0.00653 | -0.13 | -8.89
-5.5 | 0.003 | 0.00639 | -0.131 | 0.494
-5 | 0.065 | 0.0063 | -0.132 | 10.331
-4.5 | 0.128 | 0.00621 | -0.133 | 20.555
-4 | 0.191 | 0.00611 | -0.133 | 31.202
-3.5 | 0.254 | 0.00606 | -0.134 | 41.876
-3 | 0.317 | 0.00601 | -0.135 | 52.768
-2.5 | 0.381 | 0.00603 | -0.136 | 63.143
-2 | 0.445 | 0.00598 | -0.137 | 74.398
-1.5 | 0.508 | 0.006 | -0.138 | 84.759
-1 | 0.571 | 0.00535 | -0.139 | 106.675
-0.5 | 0.634 | 0.00517 | -0.14 | 122.553
0 | 0.697 | 0.00532 | -0.141 | 130.981
0.5 | 0.76 | 0.00543 | -0.142 | 139.962
1 | 0.823 | 0.0056 | -0.142 | 146.963
1.5 | 0.883 | 0.00517 | -0.143 | 170.758
2 | 0.944 | 0.00589 | -0.144 | 160.199
2.5 | 1.004 | 0.00662 | -0.144 | 151.674
3 | 1.065 | 0.00701 | -0.145 | 151.888
3.5 | 1.125 | 0.00762 | -0.145 | 147.652
4 | 1.176 | 0.00819 | -0.146 | 143.556
4.5 | 1.233 | 0.00886 | -0.147 | 139.132
5 | 1.287 | 0.00954 | -0.147 | 134.857
5.5 | 1.338 | 0.01138 | -0.148 | 117.632
6 | 1.388 | 0.01201 | -0.148 | 115.621
6.5 | 1.436 | 0.01253 | -0.149 | 114.579
7 | 1.481 | 0.01305 | -0.15 | 113.495
7.5 | 1.522 | 0.01362 | -0.15 | 111.706
8 | 1.559 | 0.01425 | -0.151 | 109.436
8.5 | 1.589 | 0.01494 | -0.152 | 106.378
9 | 1.612 | 0.01563 | -0.152 | 103.104
9.5 | 1.626 | 0.01638 | -0.153 | 99.287
10 | 1.633 | 0.01724 | -0.153 | 94.713
10.5 | 1.632 | 0.01805 | -0.154 | 90.427
11 | 1.616 | 0.01904 | -0.154 | 84.847
11.5 | 1.585 | 0.02011 | -0.155 | 78.843
12 | 1.543 | 0.02141 | -0.155 | 72.056
12.5 | 1.488 | 0.02285 | -0.156 | 65.125
13 | 1.423 | 0.02427 | -0.156 | 58.606
13.5 | 1.346 | 0.02595 | -0.156 | 51.891
14 | 1.26 | 0.02799 | -0.157 | 45.017
14.5 | 1.163 | 0.03082 | -0.156 | 37.742
15 | 1.06 | 0.03327 | -0.156 | 31.868

## 118. Re 12M Mach 0.25 (2)
BIGFOIL.COM POLAR EXPORT
NACA65-715 a=0.8
NACA65-715 a=0.8 |  |  |  | Cl Max: | 1.8772 | at alpha= | 20 | deg
XFOIL ncrit=9 |  |  |  | L/D Max: | 228.474 | at alpha= | 2.5 | deg
Re: | 12000000 |  |  | Cd Min: | 0.17456 | at alpha= | -19.5 | deg
Mach: | 0.25 |  |  | Cl=0 at alpha= | -5.5154 | deg
|  |  |  | @ Cl=0.1, Cd= | 0.0055011
|  |  |  | @ Cl=0.4, Cd= | 0.0050218
|  |  |  | @ Cl=0.6, Cd= | 0.004601
alpha (deg) | Cl | Cd | Cm | Cl/Cd
-19.5 | -0.3966 | 0.17456 | -0.0656 | -2.272
-19 | -0.3808 | 0.16784 | -0.0702 | -2.2688
-18.5 | -0.3671 | 0.1605 | -0.075 | -2.2872
-18 | -0.3661 | 0.15009 | -0.081 | -2.4392
-17.5 | -0.3575 | 0.14173 | -0.0863 | -2.5224
-17 | -0.8691 | 0.04907 | -0.1478 | -17.7114
-16.5 | -0.9297 | 0.03703 | -0.1556 | -25.1067
-16 | -0.9506 | 0.03074 | -0.1574 | -30.9239
-15.5 | -0.9758 | 0.0251 | -0.157 | -38.8765
-15 | -0.9889 | 0.02103 | -0.1544 | -47.0233
-14.5 | -1.0011 | 0.01857 | -0.1482 | -53.9095
-14 | -0.9754 | 0.01648 | -0.1448 | -59.1869
-13.5 | -0.9373 | 0.01469 | -0.1424 | -63.8053
-13 | -0.8914 | 0.0132 | -0.1405 | -67.5303
-12.5 | -0.8404 | 0.01196 | -0.1391 | -70.2676
-12 | -0.7859 | 0.01094 | -0.1381 | -71.8373
-11.5 | -0.7289 | 0.0101 | -0.1375 | -72.1683
-11 | -0.6701 | 0.00943 | -0.137 | -71.0604
-10.5 | -0.6111 | 0.00877 | -0.1367 | -69.6807
-10 | -0.5528 | 0.008 | -0.1365 | -69.1
-9.5 | -0.4924 | 0.00749 | -0.1366 | -65.741
-9 | -0.4309 | 0.00716 | -0.1368 | -60.1816
-8.5 | -0.3688 | 0.0069 | -0.1372 | -53.4493
-8 | -0.3068 | 0.0067 | -0.1377 | -45.791
-7.5 | -0.2447 | 0.00651 | -0.1382 | -37.5883
-7 | -0.1832 | 0.00623 | -0.1388 | -29.4061
-6.5 | -0.1215 | 0.00601 | -0.1395 | -20.2163
-6 | -0.0598 | 0.00584 | -0.1403 | -10.2397
-5.5 | 0.0019 | 0.00569 | -0.1411 | 0.33392
-5 | 0.0637 | 0.00556 | -0.142 | 11.4568
-4.5 | 0.1253 | 0.00546 | -0.1429 | 22.9487
-4 | 0.1869 | 0.00533 | -0.1438 | 35.0657
-3.5 | 0.2484 | 0.00521 | -0.1448 | 47.6775
-2.5 | 0.3713 | 0.00505 | -0.1468 | 73.5248
-2 | 0.4324 | 0.00499 | -0.1478 | 86.6533
-1.5 | 0.4937 | 0.00491 | -0.1489 | 100.5499
-1 | 0.555 | 0.00475 | -0.15 | 116.8421
-0.5 | 0.6154 | 0.00455 | -0.151 | 135.2527
0 | 0.6762 | 0.00434 | -0.1522 | 155.8065
0.5 | 0.736 | 0.00393 | -0.1534 | 187.2774
1 | 0.7959 | 0.0039 | -0.1543 | 204.0769
1.5 | 0.856 | 0.00398 | -0.1551 | 215.0754
2 | 0.9152 | 0.0041 | -0.1557 | 223.2195
2.5 | 0.9733 | 0.00426 | -0.1562 | 228.4742
3.5 | 1.0554 | 0.00602 | -0.1506 | 175.3156
4 | 1.0849 | 0.00708 | -0.1455 | 153.2345
4.5 | 1.1112 | 0.00774 | -0.1395 | 143.5659
5 | 1.1354 | 0.00854 | -0.1334 | 132.9508
5.5 | 1.1599 | 0.0095 | -0.1277 | 122.0947
6 | 1.1922 | 0.01033 | -0.1235 | 115.4114
6.5 | 1.2215 | 0.01133 | -0.119 | 107.8111
7 | 1.2568 | 0.01218 | -0.1156 | 103.1856
7.5 | 1.2939 | 0.01301 | -0.1125 | 99.4543
8 | 1.3325 | 0.01382 | -0.1098 | 96.4182
8.5 | 1.368 | 0.0148 | -0.1067 | 92.4324
9 | 1.4029 | 0.01586 | -0.1036 | 88.4552
9.5 | 1.4395 | 0.01691 | -0.1009 | 85.1271
10 | 1.4739 | 0.01811 | -0.0979 | 81.386
10.5 | 1.5065 | 0.01948 | -0.0948 | 77.3357
11 | 1.5377 | 0.02103 | -0.0917 | 73.1194
11.5 | 1.5712 | 0.02252 | -0.0891 | 69.7691
12 | 1.6028 | 0.02419 | -0.0863 | 66.2588
12.5 | 1.6307 | 0.02621 | -0.0833 | 62.2167
13 | 1.6584 | 0.02835 | -0.0805 | 58.4974
13.5 | 1.6864 | 0.03056 | -0.0779 | 55.1832
14 | 1.7115 | 0.03267 | -0.075 | 52.3875
14.5 | 1.7346 | 0.0355 | -0.0724 | 48.862
15 | 1.7578 | 0.03842 | -0.07 | 45.7522
15.5 | 1.7806 | 0.04152 | -0.0678 | 42.8854
16 | 1.7993 | 0.04508 | -0.0657 | 39.9135
16.5 | 1.8151 | 0.04906 | -0.0636 | 36.9976
17 | 1.8328 | 0.05302 | -0.062 | 34.5681
17.5 | 1.8477 | 0.05738 | -0.0605 | 32.2011
18 | 1.8588 | 0.06231 | -0.0593 | 29.8315
18.5 | 1.8684 | 0.06758 | -0.0584 | 27.6472
19 | 1.8716 | 0.07377 | -0.0579 | 25.3707
19.5 | 1.8752 | 0.08017 | -0.0578 | 23.3903
20 | 1.8772 | 0.08692 | -0.0582 | 21.5969

## 119. Re 12M Mach 0.50 (1)
BIGFOIL.COM POLAR EXPORT
NACA65-715 a=0.8
NACA65-715 a=0.8 |  |  |  | Cl Max: | 1.573 | at alpha= | 7.5 | deg
JavaFoil+Calcfoil stall+Eppler ext transition |  |  |  | L/D Max: | 163.469 | at alpha= | 2 | deg
Re: | 12000000 |  |  | Cd Min: | 0.00501 | at alpha= | -1 | deg
Mach: | 0.5 |  |  | Cl=0 at alpha= | -5.5227 | deg
|  |  |  | @ Cl=0.1, Cd= | 0.0066813
|  |  |  | @ Cl=0.4, Cd= | 0.0063765
|  |  |  | @ Cl=0.6, Cd= | 0.0057955
alpha (deg) | Cl | Cd | Cm | Cl/Cd
-20 | -0.82 | 0.14469 | -0.072 | -5.669
-19.5 | -0.791 | 0.13822 | -0.071 | -5.726
-19 | -0.761 | 0.13674 | -0.069 | -5.565
-18.5 | -0.732 | 0.13155 | -0.069 | -5.567
-18 | -0.705 | 0.12391 | -0.07 | -5.686
-17.5 | -0.677 | 0.11719 | -0.07 | -5.777
-17 | -0.648 | 0.12244 | -0.07 | -5.296
-16.5 | -0.619 | 0.11797 | -0.069 | -5.249
-16 | -0.592 | 0.10789 | -0.071 | -5.49
-15.5 | -0.565 | 0.09998 | -0.074 | -5.656
-15 | -0.539 | 0.09156 | -0.077 | -5.89
-14.5 | -0.517 | 0.07895 | -0.085 | -6.546
-14 | -0.477 | 0.0993 | -0.067 | -4.808
-13.5 | -0.449 | 0.09137 | -0.068 | -4.918
-13 | -0.422 | 0.08326 | -0.071 | -5.07
-12.5 | -0.395 | 0.07666 | -0.075 | -5.154
-12 | -0.37 | 0.06757 | -0.082 | -5.473
-11.5 | -0.385 | 0.02081 | -0.121 | -18.502
-11 | -0.358 | 0.01653 | -0.125 | -21.68
-10.5 | -0.28 | 0.07184 | -0.066 | -3.892
-10 | -0.252 | 0.0646 | -0.067 | -3.895
-9.5 | -0.224 | 0.05777 | -0.072 | -3.881
-9 | -0.197 | 0.05179 | -0.08 | -3.806
-8.5 | -0.174 | 0.03913 | -0.1 | -4.445
-8 | -0.183 | 0.05352 | -0.066 | -3.424
-7.5 | -0.23 | 0.00849 | -0.141 | -27.148
-7 | -0.184 | 0.00758 | -0.143 | -24.295
-6.5 | -0.126 | 0.00732 | -0.144 | -17.217
-6 | -0.063 | 0.00705 | -0.145 | -8.914
-5.5 | 0.003 | 0.00682 | -0.146 | 0.507
-5 | 0.072 | 0.00673 | -0.147 | 10.659
-4.5 | 0.141 | 0.00661 | -0.148 | 21.365
-4 | 0.212 | 0.0065 | -0.149 | 32.58
-3.5 | 0.282 | 0.00644 | -0.15 | 43.832
-3 | 0.354 | 0.00637 | -0.151 | 55.479
-2.5 | 0.425 | 0.00638 | -0.152 | 66.538
-2 | 0.498 | 0.00641 | -0.153 | 77.696
-1.5 | 0.568 | 0.00644 | -0.154 | 88.239
-1 | 0.639 | 0.00501 | -0.155 | 127.529
-0.5 | 0.709 | 0.00545 | -0.155 | 130.059
0 | 0.775 | 0.00559 | -0.156 | 138.533
0.5 | 0.844 | 0.00571 | -0.157 | 147.682
1 | 0.913 | 0.00594 | -0.158 | 153.628
1.5 | 0.981 | 0.00612 | -0.159 | 160.366
2 | 1.05 | 0.00642 | -0.16 | 163.469
2.5 | 1.117 | 0.00751 | -0.16 | 148.658
3 | 1.184 | 0.00804 | -0.161 | 147.328
3.5 | 1.251 | 0.0089 | -0.162 | 140.582
4 | 1.303 | 0.00974 | -0.162 | 133.777
4.5 | 1.363 | 0.01078 | -0.163 | 126.42
5 | 1.418 | 0.01329 | -0.163 | 106.689
5.5 | 1.469 | 0.01418 | -0.164 | 103.628
6 | 1.514 | 0.01492 | -0.165 | 101.489
6.5 | 1.549 | 0.01579 | -0.166 | 98.146
7 | 1.572 | 0.01681 | -0.166 | 93.507
7.5 | 1.573 | 0.01796 | -0.167 | 87.595
8 | 1.539 | 0.01923 | -0.167 | 80.059
8.5 | 1.394 | 0.0208 | -0.168 | 67.01
9 | 0.964 | 0.02252 | -0.169 | 42.807
9.5 | 0.994 | 0.02477 | -0.169 | 40.126
10 | 1.026 | 0.02421 | -0.17 | 42.381
10.5 | 1.056 | 0.02665 | -0.17 | 39.615
11 | 1.084 | 0.02948 | -0.17 | 36.759
11.5 | 1.117 | 0.02823 | -0.172 | 39.566
12 | 1.146 | 0.03073 | -0.172 | 37.286
12.5 | 1.172 | 0.03458 | -0.172 | 33.887

## 120. Re 12M Mach 0.50 (2)
BIGFOIL.COM POLAR EXPORT
NACA65-715 a=0.8
NACA65-715 a=0.8 |  |  |  | Cl Max: | 1.6177 | at alpha= | 12 | deg
XFOIL ncrit=9 |  |  |  | L/D Max: | 248.266 | at alpha= | 3 | deg
Re: | 12000000 |  |  | Cd Min: | 0.17376 | at alpha= | 17 | deg
Mach: | 0.5 |  |  | Cl=0 at alpha= | -5.4426 | deg
|  |  |  | @ Cl=0.1, Cd= | 0.0059233
|  |  |  | @ Cl=0.4, Cd= | 0.0053391
|  |  |  | @ Cl=0.6, Cd= | 0.0051062
alpha (deg) | Cl | Cd | Cm | Cl/Cd
-13.5 | -0.1518 | 0.10745 | -0.13 | -1.4128
-13 | -0.1556 | 0.09762 | -0.1359 | -1.5939
-12.5 | -0.1554 | 0.08908 | -0.141 | -1.7445
-12 | -0.1695 | 0.07909 | -0.1471 | -2.1431
-11.5 | -0.2002 | 0.06772 | -0.1546 | -2.9563
-11 | -0.23 | 0.05686 | -0.162 | -4.045
-10.5 | -0.2478 | 0.04517 | -0.1711 | -5.4859
-10 | -0.2696 | 0.03657 | -0.1771 | -7.3722
-9.5 | -0.2971 | 0.03 | -0.1791 | -9.9033
-9 | -0.3348 | 0.0253 | -0.1756 | -13.2332
-8.5 | -0.3559 | 0.01895 | -0.1724 | -18.781
-7.5 | -0.3038 | 0.0086 | -0.1663 | -35.3256
-7 | -0.2296 | 0.00783 | -0.1646 | -29.3231
-6.5 | -0.1567 | 0.00708 | -0.1635 | -22.1328
-6 | -0.082 | 0.00667 | -0.1629 | -12.2939
-5.5 | -0.0084 | 0.00633 | -0.1626 | -1.327
-5 | 0.0648 | 0.00603 | -0.1627 | 10.7463
-4.5 | 0.1374 | 0.00581 | -0.163 | 23.6489
-4 | 0.2095 | 0.00566 | -0.1635 | 37.0141
-3.5 | 0.2814 | 0.0055 | -0.1643 | 51.1636
-3 | 0.3521 | 0.0054 | -0.1651 | 65.2037
-2 | 0.4938 | 0.00522 | -0.1671 | 94.5977
-1 | 0.6338 | 0.00507 | -0.1693 | 125.0099
-0.5 | 0.7033 | 0.00483 | -0.1705 | 145.6108
0 | 0.772 | 0.00463 | -0.1717 | 166.7387
0.5 | 0.8416 | 0.00413 | -0.1732 | 203.7772
1 | 0.9096 | 0.00413 | -0.1739 | 220.2421
1.5 | 0.9784 | 0.0042 | -0.1746 | 232.9524
2 | 1.0454 | 0.00434 | -0.1749 | 240.8756
2.5 | 1.1109 | 0.00452 | -0.1747 | 245.7743
3 | 1.1743 | 0.00473 | -0.1739 | 248.2664
3.5 | 1.1971 | 0.00555 | -0.1652 | 215.6937
4 | 1.1843 | 0.0072 | -0.1505 | 164.4861
4.5 | 1.1862 | 0.00901 | -0.1394 | 131.6537
5 | 1.1969 | 0.01087 | -0.1303 | 110.1104
5.5 | 1.2171 | 0.01263 | -0.1231 | 96.3658
6 | 1.2319 | 0.01482 | -0.1155 | 83.1242
6.5 | 1.2548 | 0.01695 | -0.1094 | 74.0295
7 | 1.2871 | 0.01886 | -0.1046 | 68.245
7.5 | 1.3254 | 0.02065 | -0.1007 | 64.184
8 | 1.3647 | 0.02251 | -0.097 | 60.6264
8.5 | 1.4044 | 0.02449 | -0.0933 | 57.3459
9 | 1.4407 | 0.0268 | -0.0894 | 53.7575
9.5 | 1.4791 | 0.02914 | -0.0857 | 50.7584
10 | 1.5158 | 0.03173 | -0.0819 | 47.7718
10.5 | 1.5502 | 0.03463 | -0.078 | 44.7647
11 | 1.5801 | 0.03804 | -0.0739 | 41.5379
11.5 | 1.6063 | 0.04192 | -0.0697 | 38.3182
12 | 1.6177 | 0.04718 | -0.0651 | 34.2878
13 | 1.5795 | 0.06397 | -0.0575 | 24.6913
13.5 | 1.5482 | 0.07448 | -0.0559 | 20.7868
14 | 1.5146 | 0.08625 | -0.0563 | 17.5606
15 | 1.4452 | 0.11328 | -0.0642 | 12.7578
15.5 | 1.4122 | 0.12796 | -0.0713 | 11.0363
16 | 1.3809 | 0.14331 | -0.0804 | 9.6358
16.5 | 1.3554 | 0.15856 | -0.0904 | 8.5482
17 | 1.3354 | 0.17376 | -0.1011 | 7.6853

## 121. Re 14M Mach 0.00 (1)
BIGFOIL.COM POLAR EXPORT
NACA65-715 a=0.8
NACA65-715 a=0.8 |  |  |  | Cl Max: | 1.664 | at alpha= | 11 | deg
JavaFoil+Calcfoil stall+Eppler ext transition |  |  |  | L/D Max: | 170.019 | at alpha= | 2 | deg
Re: | 14000000 |  |  | Cd Min: | 0.00522 | at alpha= | 0 | deg
Mach: | 0 |  |  | Cl=0 at alpha= | -5.5254 | deg
|  |  |  | @ Cl=0.1, Cd= | 0.0060472
|  |  |  | @ Cl=0.4, Cd= | 0.00585
|  |  |  | @ Cl=0.6, Cd= | 0.005313
alpha (deg) | Cl | Cd | Cm | Cl/Cd
-20 | -0.458 | 0.16169 | -0.052 | -2.834
-19.5 | -0.471 | 0.15484 | -0.052 | -3.043
-19 | -0.484 | 0.14804 | -0.053 | -3.267
-18.5 | -0.495 | 0.14406 | -0.052 | -3.437
-18 | -0.506 | 0.13533 | -0.053 | -3.742
-17.5 | -0.517 | 0.12724 | -0.055 | -4.062
-17 | -0.526 | 0.12107 | -0.056 | -4.344
-16.5 | -0.533 | 0.11517 | -0.056 | -4.63
-16 | -0.539 | 0.10979 | -0.056 | -4.907
-15.5 | -0.542 | 0.10444 | -0.057 | -5.194
-15 | -0.544 | 0.09867 | -0.059 | -5.515
-14.5 | -0.543 | 0.09315 | -0.06 | -5.831
-14 | -0.539 | 0.08733 | -0.062 | -6.176
-13.5 | -0.533 | 0.08172 | -0.063 | -6.519
-13 | -0.524 | 0.07542 | -0.067 | -6.95
-12.5 | -0.512 | 0.06885 | -0.071 | -7.442
-12 | -0.497 | 0.06251 | -0.075 | -7.958
-11.5 | -0.535 | 0.01879 | -0.106 | -28.481
-11 | -0.518 | 0.01391 | -0.11 | -37.226
-10.5 | -0.513 | 0.00785 | -0.118 | -65.34
-10 | -0.474 | 0.00752 | -0.119 | -63.014
-9.5 | -0.431 | 0.00736 | -0.119 | -58.592
-9 | -0.385 | 0.00719 | -0.12 | -53.588
-8.5 | -0.336 | 0.00698 | -0.121 | -48.122
-8 | -0.284 | 0.00679 | -0.122 | -41.845
-7.5 | -0.23 | 0.00665 | -0.123 | -34.597
-7 | -0.173 | 0.00648 | -0.124 | -26.739
-6.5 | -0.115 | 0.00645 | -0.125 | -17.885
-6 | -0.056 | 0.00625 | -0.126 | -9.032
-5.5 | 0.003 | 0.00617 | -0.127 | 0.497
-5 | 0.063 | 0.00612 | -0.127 | 10.33
-4.5 | 0.124 | 0.006 | -0.128 | 20.64
-4 | 0.185 | 0.00594 | -0.129 | 31.104
-3.5 | 0.246 | 0.0059 | -0.13 | 41.651
-3 | 0.307 | 0.00587 | -0.131 | 52.326
-2.5 | 0.369 | 0.00586 | -0.132 | 62.856
-2 | 0.431 | 0.00584 | -0.133 | 73.765
-1.5 | 0.492 | 0.00588 | -0.134 | 83.7
-1 | 0.553 | 0.00539 | -0.134 | 102.588
-0.5 | 0.614 | 0.00529 | -0.135 | 116.153
0 | 0.675 | 0.00522 | -0.136 | 129.433
0.5 | 0.736 | 0.00531 | -0.137 | 138.615
1 | 0.797 | 0.00546 | -0.138 | 145.928
1.5 | 0.856 | 0.00548 | -0.138 | 156.029
2 | 0.915 | 0.00538 | -0.139 | 170.019
2.5 | 0.974 | 0.00657 | -0.14 | 148.253
3 | 1.033 | 0.00704 | -0.14 | 146.784
3.5 | 1.092 | 0.00749 | -0.141 | 145.823
4 | 1.142 | 0.00799 | -0.142 | 142.9
4.5 | 1.197 | 0.00857 | -0.142 | 139.681
5 | 1.251 | 0.00909 | -0.143 | 137.563
5.5 | 1.302 | 0.01055 | -0.143 | 123.435
6 | 1.352 | 0.01109 | -0.144 | 121.847
6.5 | 1.4 | 0.01152 | -0.145 | 121.494
7 | 1.446 | 0.012 | -0.145 | 120.518
7.5 | 1.49 | 0.01244 | -0.146 | 119.765
8 | 1.53 | 0.01298 | -0.147 | 117.867
8.5 | 1.566 | 0.01355 | -0.147 | 115.593
9 | 1.596 | 0.01412 | -0.148 | 113.012
9.5 | 1.622 | 0.01472 | -0.148 | 110.141
10 | 1.642 | 0.01538 | -0.149 | 106.76
10.5 | 1.657 | 0.01605 | -0.149 | 103.3
11 | 1.664 | 0.01678 | -0.15 | 99.168
11.5 | 1.662 | 0.01757 | -0.15 | 94.61
12 | 1.654 | 0.01845 | -0.151 | 89.655
12.5 | 1.639 | 0.0193 | -0.151 | 84.913
13 | 1.618 | 0.02046 | -0.152 | 79.093
13.5 | 1.592 | 0.02156 | -0.152 | 73.81
14 | 1.56 | 0.02255 | -0.153 | 69.174
14.5 | 1.524 | 0.02376 | -0.153 | 64.15
15 | 1.484 | 0.02484 | -0.153 | 59.745
15.5 | 1.441 | 0.02619 | -0.154 | 55.036
16 | 1.394 | 0.02819 | -0.154 | 49.455

## 122. Re 14M Mach 0.00 (2)
BIGFOIL.COM POLAR EXPORT
NACA65-715 a=0.8
NACA65-715 a=0.8 |  |  |  | Cl Max: | 1.9338 | at alpha= | 20 | deg
XFOIL ncrit=9 |  |  |  | L/D Max: | 216.626 | at alpha= | 2 | deg
Re: | 14000000 |  |  | Cd Min: | 0.06097 | at alpha= | 20 | deg
Mach: | 0 |  |  | Cl=0 at alpha= | -5.5315 | deg
|  |  |  | @ Cl=0.1, Cd= | 0.0052892
|  |  |  | @ Cl=0.4, Cd= | 0.0048439
|  |  |  | @ Cl=0.6, Cd= | 0.0044328
alpha (deg) | Cl | Cd | Cm | Cl/Cd
-20 | -1.2579 | 0.03154 | -0.1384 | -39.8827
-19.5 | -1.2551 | 0.02789 | -0.1386 | -45.0018
-19 | -1.2485 | 0.02482 | -0.1381 | -50.3022
-18.5 | -1.238 | 0.0222 | -0.1372 | -55.7658
-18 | -1.2281 | 0.01982 | -0.1355 | -61.9627
-17.5 | -1.2157 | 0.018 | -0.1331 | -67.5389
-17 | -1.2103 | 0.01666 | -0.1279 | -72.6471
-16.5 | -1.1764 | 0.01556 | -0.1263 | -75.6041
-16 | -1.1354 | 0.01469 | -0.1254 | -77.2907
-15.5 | -1.092 | 0.01384 | -0.1248 | -78.9017
-15 | -1.046 | 0.01301 | -0.1244 | -80.3997
-14.5 | -0.9987 | 0.01217 | -0.1242 | -82.0624
-14 | -0.95 | 0.01137 | -0.1241 | -83.5532
-13.5 | -0.8993 | 0.0107 | -0.1242 | -84.0467
-13 | -0.8478 | 0.01004 | -0.1244 | -84.4422
-12.5 | -0.7944 | 0.00952 | -0.1248 | -83.4454
-12 | -0.7402 | 0.00905 | -0.1252 | -81.7901
-11.5 | -0.6864 | 0.00849 | -0.1256 | -80.8481
-11 | -0.6321 | 0.0079 | -0.1261 | -80.0127
-10 | -0.5199 | 0.00714 | -0.1275 | -72.8151
-9.5 | -0.4628 | 0.00684 | -0.1283 | -67.6608
-9 | -0.405 | 0.00663 | -0.1291 | -61.086
-8.5 | -0.3471 | 0.00644 | -0.13 | -53.8975
-8 | -0.2888 | 0.00626 | -0.1309 | -46.1342
-7.5 | -0.2305 | 0.00612 | -0.1318 | -37.6634
-7 | -0.1721 | 0.0059 | -0.1328 | -29.1695
-6.5 | -0.1138 | 0.00573 | -0.1337 | -19.8604
-6 | -0.055 | 0.00556 | -0.1347 | -9.8921
-5.5 | 0.0037 | 0.00546 | -0.1356 | 0.67766
-5 | 0.0627 | 0.00534 | -0.1367 | 11.7416
-4.5 | 0.1215 | 0.00526 | -0.1376 | 23.0989
-4 | 0.1805 | 0.00513 | -0.1387 | 35.1852
-3.5 | 0.2394 | 0.00504 | -0.1397 | 47.5
-3 | 0.2984 | 0.00497 | -0.1407 | 60.0402
-2.5 | 0.3575 | 0.00488 | -0.1417 | 73.2582
-2 | 0.4163 | 0.00483 | -0.1427 | 86.1905
-1.5 | 0.4754 | 0.00474 | -0.1438 | 100.2954
-1 | 0.5338 | 0.00463 | -0.1448 | 115.2916
-0.5 | 0.5923 | 0.00445 | -0.1458 | 133.1011
0 | 0.6504 | 0.00432 | -0.1468 | 150.5556
0.5 | 0.708 | 0.00396 | -0.148 | 178.7879
1 | 0.7658 | 0.0038 | -0.149 | 201.5263
1.5 | 0.8232 | 0.0039 | -0.1497 | 211.0769
2 | 0.8795 | 0.00406 | -0.1503 | 216.6256
2.5 | 0.9336 | 0.00434 | -0.1505 | 215.1152
3 | 0.975 | 0.00526 | -0.1483 | 185.3612
3.5 | 1.0125 | 0.00628 | -0.1454 | 161.2261
4 | 1.0513 | 0.00709 | -0.1427 | 148.2793
4.5 | 1.0938 | 0.00763 | -0.1406 | 143.3552
5 | 1.1322 | 0.00817 | -0.1377 | 138.5802
5.5 | 1.1558 | 0.00878 | -0.1318 | 131.6401
6 | 1.1864 | 0.00943 | -0.1275 | 125.8112
6.5 | 1.2192 | 0.01009 | -0.1239 | 120.8325
7 | 1.2557 | 0.0107 | -0.121 | 117.3551
7.5 | 1.293 | 0.01129 | -0.1185 | 114.5261
8 | 1.3299 | 0.01193 | -0.1159 | 111.4753
8.5 | 1.3659 | 0.01263 | -0.1133 | 108.1473
9 | 1.402 | 0.01338 | -0.1108 | 104.7833
9.5 | 1.4364 | 0.01422 | -0.1082 | 101.0127
10 | 1.4715 | 0.01505 | -0.1058 | 97.7741
10.5 | 1.5054 | 0.016 | -0.1033 | 94.0875
11 | 1.5357 | 0.01713 | -0.1004 | 89.6497
11.5 | 1.5683 | 0.0182 | -0.098 | 86.1703
12 | 1.6003 | 0.01936 | -0.0956 | 82.6601
12.5 | 1.6285 | 0.02078 | -0.0929 | 78.3686
13 | 1.6562 | 0.02231 | -0.0903 | 74.2358
13.5 | 1.6837 | 0.02392 | -0.0879 | 70.3888
14 | 1.7125 | 0.02551 | -0.0858 | 67.1305
14.5 | 1.7373 | 0.02708 | -0.0832 | 64.1544
15 | 1.7602 | 0.02925 | -0.0808 | 60.1778
15.5 | 1.7825 | 0.03158 | -0.0786 | 56.444
16 | 1.8051 | 0.03398 | -0.0767 | 53.1224
16.5 | 1.8266 | 0.03651 | -0.0749 | 50.0301
17 | 1.8468 | 0.03926 | -0.0731 | 47.0402
17.5 | 1.8638 | 0.04239 | -0.0714 | 43.9679
18 | 1.8787 | 0.04579 | -0.0698 | 41.0286
18.5 | 1.8955 | 0.04913 | -0.0686 | 38.5813
19 | 1.9109 | 0.0527 | -0.0675 | 36.26
19.5 | 1.9243 | 0.05655 | -0.0666 | 34.0283
20 | 1.9338 | 0.06097 | -0.0658 | 31.7172

## 123. Re 14M Mach 0.10 (1)
BIGFOIL.COM POLAR EXPORT
NACA65-715 a=0.8
NACA65-715 a=0.8 |  |  |  | Cl Max: | 1.66 | at alpha= | 11 | deg
JavaFoil+Calcfoil stall+Eppler ext transition |  |  |  | L/D Max: | 170.464 | at alpha= | 2 | deg
Re: | 14000000 |  |  | Cd Min: | 0.00524 | at alpha= | 0 | deg
Mach: | 0.1 |  |  | Cl=0 at alpha= | -5.525 | deg
|  |  |  | @ Cl=0.1, Cd= | 0.0060615
|  |  |  | @ Cl=0.4, Cd= | 0.0058595
|  |  |  | @ Cl=0.6, Cd= | 0.0053262
alpha (deg) | Cl | Cd | Cm | Cl/Cd
-19.5 | -0.425 | 0.1579 | -0.052 | -2.693
-19 | -0.44 | 0.15037 | -0.053 | -2.928
-18.5 | -0.455 | 0.14668 | -0.052 | -3.099
-18 | -0.469 | 0.13524 | -0.054 | -3.466
-17.5 | -0.482 | 0.12837 | -0.054 | -3.754
-17 | -0.494 | 0.12265 | -0.055 | -4.026
-16.5 | -0.504 | 0.11666 | -0.055 | -4.321
-16 | -0.513 | 0.11125 | -0.056 | -4.608
-15.5 | -0.52 | 0.10576 | -0.057 | -4.912
-15 | -0.524 | 0.10034 | -0.058 | -5.221
-14.5 | -0.526 | 0.09447 | -0.059 | -5.565
-14 | -0.525 | 0.08878 | -0.061 | -5.908
-13.5 | -0.52 | 0.0833 | -0.062 | -6.246
-13 | -0.513 | 0.07821 | -0.064 | -6.556
-12.5 | -0.503 | 0.07118 | -0.069 | -7.07
-12 | -0.489 | 0.06532 | -0.072 | -7.493
-11.5 | -0.479 | 0.05322 | -0.082 | -8.996
-11 | -0.515 | 0.01394 | -0.11 | -36.919
-10.5 | -0.511 | 0.00792 | -0.118 | -64.533
-10 | -0.473 | 0.00758 | -0.119 | -62.439
-9.5 | -0.431 | 0.00738 | -0.12 | -58.472
-9 | -0.386 | 0.00719 | -0.121 | -53.69
-8.5 | -0.337 | 0.00699 | -0.122 | -48.202
-8 | -0.285 | 0.00685 | -0.123 | -41.611
-7.5 | -0.231 | 0.00662 | -0.124 | -34.849
-7 | -0.174 | 0.00653 | -0.125 | -26.652
-6.5 | -0.116 | 0.00645 | -0.125 | -17.963
-6 | -0.057 | 0.00631 | -0.126 | -8.993
-5.5 | 0.003 | 0.0062 | -0.127 | 0.498
-5 | 0.063 | 0.00611 | -0.128 | 10.398
-4.5 | 0.124 | 0.00603 | -0.129 | 20.615
-4 | 0.186 | 0.00598 | -0.13 | 31.03
-3.5 | 0.247 | 0.00594 | -0.131 | 41.576
-3 | 0.309 | 0.00588 | -0.132 | 52.47
-2.5 | 0.37 | 0.00585 | -0.133 | 63.331
-2 | 0.433 | 0.00587 | -0.133 | 73.85
-1.5 | 0.495 | 0.00591 | -0.134 | 83.747
-1 | 0.556 | 0.00542 | -0.135 | 102.503
-0.5 | 0.617 | 0.00529 | -0.136 | 116.617
0 | 0.678 | 0.00524 | -0.137 | 129.367
0.5 | 0.74 | 0.00536 | -0.138 | 137.979
1 | 0.801 | 0.00551 | -0.139 | 145.43
1.5 | 0.86 | 0.0055 | -0.139 | 156.281
2 | 0.919 | 0.00539 | -0.14 | 170.464
2.5 | 0.979 | 0.00659 | -0.14 | 148.492
3 | 1.038 | 0.00708 | -0.141 | 146.685
3.5 | 1.097 | 0.00755 | -0.142 | 145.367
4 | 1.147 | 0.00805 | -0.142 | 142.579
4.5 | 1.203 | 0.00862 | -0.143 | 139.561
5 | 1.256 | 0.00916 | -0.144 | 137.184
5.5 | 1.307 | 0.01063 | -0.144 | 122.934
6 | 1.358 | 0.01118 | -0.145 | 121.403
6.5 | 1.406 | 0.01162 | -0.145 | 120.985
7 | 1.452 | 0.0121 | -0.146 | 119.933
7.5 | 1.495 | 0.01259 | -0.147 | 118.758
8 | 1.535 | 0.01311 | -0.147 | 117.106
8.5 | 1.57 | 0.01369 | -0.148 | 114.72
9 | 1.599 | 0.01428 | -0.148 | 112.011
9.5 | 1.624 | 0.01489 | -0.149 | 109.012
10 | 1.643 | 0.01557 | -0.15 | 105.478
10.5 | 1.656 | 0.01627 | -0.15 | 101.776
11 | 1.66 | 0.01703 | -0.151 | 97.466
11.5 | 1.655 | 0.01785 | -0.151 | 92.722
12 | 1.643 | 0.01885 | -0.152 | 87.161
12.5 | 1.624 | 0.01973 | -0.152 | 82.281
13 | 1.598 | 0.02083 | -0.152 | 76.704
13.5 | 1.566 | 0.022 | -0.153 | 71.191
14 | 1.53 | 0.02295 | -0.153 | 66.643
14.5 | 1.488 | 0.02435 | -0.154 | 61.103
15 | 1.442 | 0.02546 | -0.154 | 56.621
15.5 | 1.392 | 0.02725 | -0.154 | 51.081
16 | 1.339 | 0.02931 | -0.154 | 45.675

## 124. Re 14M Mach 0.10 (2)
BIGFOIL.COM POLAR EXPORT
NACA65-715 a=0.8
NACA65-715 a=0.8 |  |  |  | Cl Max: | 1.9267 | at alpha= | 20 | deg
XFOIL ncrit=9 |  |  |  | L/D Max: | 217.98 | at alpha= | 2 | deg
Re: | 14000000 |  |  | Cd Min: | 0.06459 | at alpha= | 20 | deg
Mach: | 0.1 |  |  | Cl=0 at alpha= | -5.5288 | deg
|  |  |  | @ Cl=0.1, Cd= | 0.0052998
|  |  |  | @ Cl=0.4, Cd= | 0.0048559
|  |  |  | @ Cl=0.6, Cd= | 0.0044738
alpha (deg) | Cl | Cd | Cm | Cl/Cd
-20 | -1.2048 | 0.03813 | -0.1405 | -31.5972
-19.5 | -1.2178 | 0.03253 | -0.1422 | -37.4362
-19 | -1.2197 | 0.02839 | -0.1425 | -42.9623
-18.5 | -1.2154 | 0.02501 | -0.142 | -48.5966
-18 | -1.2099 | 0.02202 | -0.1408 | -54.9455
-17.5 | -1.1961 | 0.01985 | -0.139 | -60.2569
-17 | -1.1913 | 0.01779 | -0.1357 | -66.9646
-16.5 | -1.1791 | 0.01646 | -0.1309 | -71.6343
-16 | -1.141 | 0.01547 | -0.1294 | -73.7557
-15.5 | -1.0996 | 0.01448 | -0.1283 | -75.9392
-14.5 | -1.0068 | 0.01272 | -0.1271 | -79.1509
-14 | -0.9582 | 0.01186 | -0.1267 | -80.7926
-13.5 | -0.9073 | 0.01113 | -0.1266 | -81.5184
-13 | -0.8557 | 0.01039 | -0.1266 | -82.358
-12.5 | -0.8024 | 0.00976 | -0.1267 | -82.2131
-12 | -0.7477 | 0.00925 | -0.127 | -80.8324
-11.5 | -0.6927 | 0.00873 | -0.1273 | -79.3471
-11 | -0.6375 | 0.00817 | -0.1277 | -78.0294
-10.5 | -0.5826 | 0.00751 | -0.1281 | -77.5766
-10 | -0.5251 | 0.00722 | -0.1288 | -72.7285
-9.5 | -0.4674 | 0.0069 | -0.1295 | -67.7391
-9 | -0.409 | 0.00667 | -0.1303 | -61.3193
-8.5 | -0.3505 | 0.00648 | -0.1311 | -54.0895
-7.5 | -0.2327 | 0.00615 | -0.1328 | -37.8374
-7 | -0.1738 | 0.00592 | -0.1337 | -29.3581
-6.5 | -0.115 | 0.00575 | -0.1346 | -20
-6 | -0.0557 | 0.00558 | -0.1355 | -9.9821
-5.5 | 0.0034 | 0.00547 | -0.1365 | 0.62157
-5 | 0.0629 | 0.00535 | -0.1375 | 11.757
-4.5 | 0.122 | 0.00527 | -0.1384 | 23.1499
-4 | 0.1816 | 0.00514 | -0.1395 | 35.3307
-3.5 | 0.2408 | 0.00505 | -0.1405 | 47.6832
-3 | 0.3003 | 0.00497 | -0.1415 | 60.4225
-2.5 | 0.3597 | 0.00489 | -0.1425 | 73.5583
-2 | 0.4188 | 0.00484 | -0.1435 | 86.5289
-1.5 | 0.4783 | 0.00475 | -0.1446 | 100.6947
-1 | 0.5371 | 0.00464 | -0.1456 | 115.7543
0 | 0.6544 | 0.00433 | -0.1477 | 151.1316
0.5 | 0.7124 | 0.00396 | -0.1488 | 179.899
1 | 0.7706 | 0.0038 | -0.1498 | 202.7895
1.5 | 0.8283 | 0.0039 | -0.1506 | 212.3846
2 | 0.885 | 0.00406 | -0.1512 | 217.9803
2.5 | 0.9396 | 0.00433 | -0.1513 | 216.9977
3 | 0.981 | 0.00526 | -0.1491 | 186.5019
3.5 | 1.0183 | 0.00628 | -0.146 | 162.1497
4 | 1.0562 | 0.00711 | -0.1431 | 148.5513
4.5 | 1.098 | 0.00766 | -0.1408 | 143.342
5 | 1.1322 | 0.00817 | -0.1369 | 138.5802
5.5 | 1.1564 | 0.00886 | -0.1311 | 130.5192
6 | 1.1875 | 0.00954 | -0.1269 | 124.4759
6.5 | 1.2204 | 0.01023 | -0.1232 | 119.2962
7 | 1.2568 | 0.01086 | -0.1203 | 115.7274
7.5 | 1.2941 | 0.01149 | -0.1176 | 112.6284
8 | 1.3322 | 0.01213 | -0.1152 | 109.8269
8.5 | 1.368 | 0.01287 | -0.1125 | 106.2937
9 | 1.4029 | 0.01369 | -0.1098 | 102.4763
9.5 | 1.4394 | 0.01449 | -0.1074 | 99.3375
10 | 1.4735 | 0.01541 | -0.1047 | 95.6197
10.5 | 1.5067 | 0.01643 | -0.102 | 91.7042
11 | 1.5388 | 0.01754 | -0.0993 | 87.7309
11.5 | 1.5705 | 0.01871 | -0.0967 | 83.9391
12 | 1.6017 | 0.01997 | -0.0942 | 80.2053
12.5 | 1.6312 | 0.0214 | -0.0916 | 76.2243
13 | 1.6591 | 0.023 | -0.0889 | 72.1348
13.5 | 1.6865 | 0.0247 | -0.0864 | 68.2794
14 | 1.7139 | 0.02648 | -0.0841 | 64.7243
14.5 | 1.7384 | 0.02816 | -0.0815 | 61.733
15 | 1.761 | 0.03048 | -0.0791 | 57.7756
15.5 | 1.7841 | 0.03286 | -0.0769 | 54.294
16 | 1.8084 | 0.03522 | -0.0751 | 51.3458
16.5 | 1.8289 | 0.03796 | -0.0731 | 48.1797
17 | 1.8475 | 0.04099 | -0.0713 | 45.072
17.5 | 1.8634 | 0.04435 | -0.0695 | 42.0158
18 | 1.8797 | 0.0478 | -0.0681 | 39.3243
18.5 | 1.8953 | 0.05142 | -0.0668 | 36.8592
19 | 1.9084 | 0.05539 | -0.0657 | 34.4539
19.5 | 1.9207 | 0.05957 | -0.0649 | 32.2427
20 | 1.9267 | 0.06459 | -0.0641 | 29.8297

## 125. Re 14M Mach 0.25 (1)
BIGFOIL.COM POLAR EXPORT
NACA65-715 a=0.8
NACA65-715 a=0.8 |  |  |  | Cl Max: | 1.634 | at alpha= | 10 | deg
JavaFoil+Calcfoil stall+Eppler ext transition |  |  |  | L/D Max: | 168.817 | at alpha= | 1.5 | deg
Re: | 14000000 |  |  | Cd Min: | 0.00523 | at alpha= | 1.5 | deg
Mach: | 0.25 |  |  | Cl=0 at alpha= | -5.5246 | deg
|  |  |  | @ Cl=0.1, Cd= | 0.0061267
|  |  |  | @ Cl=0.4, Cd= | 0.0059019
|  |  |  | @ Cl=0.6, Cd= | 0.0054632
alpha (deg) | Cl | Cd | Cm | Cl/Cd
-15 | -0.344 | 0.11052 | -0.055 | -3.109
-14.5 | -0.373 | 0.10158 | -0.057 | -3.673
-14 | -0.397 | 0.09714 | -0.056 | -4.086
-13.5 | -0.416 | 0.08928 | -0.059 | -4.66
-13 | -0.429 | 0.08392 | -0.061 | -5.112
-12.5 | -0.435 | 0.07955 | -0.06 | -5.472
-12 | -0.436 | 0.07488 | -0.062 | -5.82
-11.5 | -0.431 | 0.06887 | -0.065 | -6.251
-11 | -0.42 | 0.0629 | -0.07 | -6.676
-10.5 | -0.403 | 0.05721 | -0.074 | -7.048
-10 | -0.44 | 0.01245 | -0.116 | -35.371
-9.5 | -0.428 | 0.00768 | -0.123 | -55.709
-9 | -0.386 | 0.00745 | -0.124 | -51.805
-8.5 | -0.34 | 0.00723 | -0.125 | -46.996
-8 | -0.289 | 0.00697 | -0.126 | -41.461
-7.5 | -0.235 | 0.00682 | -0.127 | -34.454
-7 | -0.177 | 0.00663 | -0.128 | -26.756
-6.5 | -0.118 | 0.00655 | -0.129 | -18.061
-6 | -0.058 | 0.0064 | -0.13 | -9.068
-5.5 | 0.003 | 0.00628 | -0.131 | 0.503
-5 | 0.065 | 0.00621 | -0.132 | 10.483
-4.5 | 0.128 | 0.00606 | -0.133 | 21.061
-4 | 0.191 | 0.00604 | -0.133 | 31.545
-3.5 | 0.254 | 0.006 | -0.134 | 42.295
-3 | 0.317 | 0.00595 | -0.135 | 53.284
-2.5 | 0.381 | 0.00589 | -0.136 | 64.559
-2 | 0.445 | 0.00593 | -0.137 | 75.064
-1.5 | 0.508 | 0.00595 | -0.138 | 85.364
-1 | 0.571 | 0.0055 | -0.139 | 103.928
-0.5 | 0.634 | 0.00542 | -0.14 | 117.054
0 | 0.697 | 0.00532 | -0.141 | 130.957
0.5 | 0.76 | 0.00544 | -0.142 | 139.782
1 | 0.823 | 0.00564 | -0.142 | 145.893
1.5 | 0.882 | 0.00523 | -0.143 | 168.817
2 | 0.943 | 0.00646 | -0.143 | 146.025
2.5 | 1.004 | 0.00678 | -0.144 | 148.227
3 | 1.065 | 0.00729 | -0.145 | 146.15
3.5 | 1.126 | 0.0078 | -0.145 | 144.354
4 | 1.176 | 0.00835 | -0.146 | 140.87
4.5 | 1.233 | 0.00898 | -0.147 | 137.343
5 | 1.288 | 0.00957 | -0.147 | 134.627
5.5 | 1.339 | 0.01114 | -0.148 | 120.196
6 | 1.389 | 0.01169 | -0.148 | 118.807
6.5 | 1.437 | 0.0122 | -0.149 | 117.831
7 | 1.482 | 0.01271 | -0.15 | 116.572
7.5 | 1.523 | 0.01332 | -0.15 | 114.292
8 | 1.56 | 0.01394 | -0.151 | 111.89
8.5 | 1.59 | 0.01454 | -0.152 | 109.387
9 | 1.612 | 0.01525 | -0.152 | 105.704
9.5 | 1.627 | 0.01599 | -0.153 | 101.748
10 | 1.634 | 0.01679 | -0.153 | 97.351
10.5 | 1.633 | 0.01766 | -0.154 | 92.487
11 | 1.617 | 0.01859 | -0.154 | 86.971
11.5 | 1.586 | 0.0196 | -0.155 | 80.907
12 | 1.544 | 0.02078 | -0.155 | 74.271
12.5 | 1.489 | 0.02223 | -0.156 | 66.994
13 | 1.424 | 0.0236 | -0.156 | 60.323
13.5 | 1.347 | 0.0252 | -0.157 | 53.462
14 | 1.261 | 0.02716 | -0.157 | 46.424
14.5 | 1.165 | 0.0297 | -0.157 | 39.223
15 | 1.063 | 0.03181 | -0.157 | 33.417

## 126. Re 14M Mach 0.25 (2)
BIGFOIL.COM POLAR EXPORT
NACA65-715 a=0.8
NACA65-715 a=0.8 |  |  |  | Cl Max: | 1.8998 | at alpha= | 20 | deg
XFOIL ncrit=9 |  |  |  | L/D Max: | 226.713 | at alpha= | 2.5 | deg
Re: | 14000000 |  |  | Cd Min: | 0.17365 | at alpha= | -19.5 | deg
Mach: | 0.25 |  |  | Cl=0 at alpha= | -5.5145 | deg
|  |  |  | @ Cl=0.1, Cd= | 0.005365
|  |  |  | @ Cl=0.4, Cd= | 0.0049176
|  |  |  | @ Cl=0.6, Cd= | 0.0045437
alpha (deg) | Cl | Cd | Cm | Cl/Cd
-19.5 | -0.3994 | 0.17365 | -0.066 | -2.3
-19 | -0.3828 | 0.16706 | -0.0707 | -2.2914
-18.5 | -0.3674 | 0.16012 | -0.0754 | -2.2945
-17.5 | -0.8666 | 0.05687 | -0.1423 | -15.2383
-17 | -0.9333 | 0.04203 | -0.1535 | -22.2056
-16.5 | -0.9756 | 0.03326 | -0.1577 | -29.3325
-16 | -0.9956 | 0.02756 | -0.1582 | -36.1248
-15.5 | -1.0125 | 0.02285 | -0.1567 | -44.3107
-15 | -1.0226 | 0.01943 | -0.1531 | -52.63
-14.5 | -1.023 | 0.01734 | -0.1469 | -58.9965
-14 | -0.9897 | 0.01552 | -0.1439 | -63.7693
-13.5 | -0.9447 | 0.01415 | -0.1419 | -66.7633
-13 | -0.8959 | 0.01284 | -0.1402 | -69.7741
-12.5 | -0.8437 | 0.01166 | -0.1389 | -72.3585
-12 | -0.7884 | 0.01069 | -0.138 | -73.7512
-11.5 | -0.7313 | 0.00985 | -0.1373 | -74.2437
-11 | -0.6725 | 0.00917 | -0.1368 | -73.337
-10.5 | -0.6124 | 0.00861 | -0.1366 | -71.1266
-10 | -0.5531 | 0.00794 | -0.1365 | -69.6599
-9.5 | -0.4938 | 0.00729 | -0.1365 | -67.7366
-9 | -0.432 | 0.00694 | -0.1367 | -62.2478
-8.5 | -0.37 | 0.0067 | -0.1371 | -55.2239
-8 | -0.3077 | 0.00648 | -0.1376 | -47.4846
-7.5 | -0.2455 | 0.00632 | -0.1382 | -38.8449
-7 | -0.1836 | 0.00609 | -0.1388 | -30.1478
-6.5 | -0.1219 | 0.00587 | -0.1395 | -20.7666
-6 | -0.0601 | 0.00569 | -0.1403 | -10.5624
-5.5 | 0.0018 | 0.00554 | -0.1411 | 0.32491
-4 | 0.187 | 0.00521 | -0.1439 | 35.8925
-3.5 | 0.2484 | 0.00511 | -0.1448 | 48.6106
-3 | 0.3102 | 0.00501 | -0.1459 | 61.9162
-2.5 | 0.3715 | 0.00495 | -0.1469 | 75.0505
-2 | 0.433 | 0.00488 | -0.148 | 88.7295
-1.5 | 0.4945 | 0.00479 | -0.149 | 103.2359
-1 | 0.5553 | 0.00469 | -0.1501 | 118.4009
-0.5 | 0.6164 | 0.00449 | -0.1512 | 137.2829
1 | 0.7969 | 0.00383 | -0.1545 | 208.0679
1.5 | 0.8567 | 0.00392 | -0.1552 | 218.5459
2 | 0.9156 | 0.00406 | -0.1558 | 225.5172
2.5 | 0.9726 | 0.00429 | -0.156 | 226.7133
3.5 | 1.0494 | 0.00625 | -0.1495 | 167.904
4 | 1.0805 | 0.00722 | -0.1447 | 149.6537
4.5 | 1.1096 | 0.00777 | -0.1393 | 142.8057
5 | 1.1355 | 0.00853 | -0.1334 | 133.1184
5.5 | 1.1625 | 0.0094 | -0.1281 | 123.6702
6.5 | 1.2275 | 0.01108 | -0.1199 | 110.7852
7 | 1.2651 | 0.01183 | -0.1169 | 106.94
7.5 | 1.3036 | 0.01259 | -0.114 | 103.5425
8 | 1.3403 | 0.01346 | -0.111 | 99.5765
8.5 | 1.3778 | 0.01433 | -0.1081 | 96.1479
9 | 1.4136 | 0.01534 | -0.1051 | 92.1512
9.5 | 1.4495 | 0.01638 | -0.1022 | 88.4921
10 | 1.4839 | 0.01755 | -0.0992 | 84.5527
10.5 | 1.5174 | 0.01886 | -0.0961 | 80.456
11 | 1.5508 | 0.02024 | -0.0932 | 76.6206
11.5 | 1.5831 | 0.02175 | -0.0903 | 72.7862
12 | 1.6134 | 0.02349 | -0.0873 | 68.6845
12.5 | 1.6413 | 0.02546 | -0.0843 | 64.4658
13 | 1.6712 | 0.02742 | -0.0816 | 60.9482
13.5 | 1.6996 | 0.02956 | -0.0789 | 57.4966
14 | 1.7246 | 0.03206 | -0.0762 | 53.7929
14.5 | 1.7478 | 0.03438 | -0.0732 | 50.8377
15 | 1.7725 | 0.03713 | -0.0708 | 47.7377
15.5 | 1.7957 | 0.04014 | -0.0685 | 44.7359
16 | 1.8125 | 0.04382 | -0.0662 | 41.3624
16.5 | 1.8314 | 0.04746 | -0.0642 | 38.5883
17 | 1.8491 | 0.05136 | -0.0624 | 36.0027
17.5 | 1.8631 | 0.05576 | -0.0608 | 33.4128
18 | 1.872 | 0.06085 | -0.0594 | 30.7642
18.5 | 1.8821 | 0.06604 | -0.0584 | 28.4994
19 | 1.8899 | 0.07163 | -0.0578 | 26.3842
19.5 | 1.8975 | 0.07746 | -0.0575 | 24.4965
20 | 1.8998 | 0.0841 | -0.0578 | 22.5898

## 127. Re 14M Mach 0.50 (1)
BIGFOIL.COM POLAR EXPORT
NACA65-715 a=0.8
NACA65-715 a=0.8 |  |  |  | Cl Max: | 1.574 | at alpha= | 7.5 | deg
JavaFoil+Calcfoil stall+Eppler ext transition |  |  |  | L/D Max: | 154.96 | at alpha= | 1.5 | deg
Re: | 14000000 |  |  | Cd Min: | 0.00514 | at alpha= | -1 | deg
Mach: | 0.5 |  |  | Cl=0 at alpha= | -5.5227 | deg
|  |  |  | @ Cl=0.1, Cd= | 0.0065213
|  |  |  | @ Cl=0.4, Cd= | 0.00632
|  |  |  | @ Cl=0.6, Cd= | 0.0058266
alpha (deg) | Cl | Cd | Cm | Cl/Cd
-20 | -0.818 | 0.15258 | -0.07 | -5.364
-19.5 | -0.79 | 0.14701 | -0.07 | -5.373
-19 | -0.761 | 0.14003 | -0.069 | -5.434
-18.5 | -0.733 | 0.13428 | -0.069 | -5.456
-18 | -0.705 | 0.12722 | -0.07 | -5.544
-17.5 | -0.678 | 0.1192 | -0.071 | -5.686
-17 | -0.649 | 0.12123 | -0.071 | -5.351
-16.5 | -0.62 | 0.11577 | -0.07 | -5.353
-16 | -0.593 | 0.10651 | -0.072 | -5.569
-15.5 | -0.567 | 0.09756 | -0.076 | -5.812
-15 | -0.542 | 0.08792 | -0.08 | -6.162
-14.5 | -0.525 | 0.06915 | -0.092 | -7.598
-14 | -0.477 | 0.09775 | -0.067 | -4.884
-13.5 | -0.45 | 0.09047 | -0.069 | -4.97
-13 | -0.423 | 0.08248 | -0.072 | -5.123
-12.5 | -0.396 | 0.07508 | -0.076 | -5.271
-12 | -0.372 | 0.06429 | -0.087 | -5.788
-11.5 | -0.389 | 0.0184 | -0.123 | -21.119
-11 | -0.36 | 0.01534 | -0.126 | -23.48
-10.5 | -0.28 | 0.07022 | -0.066 | -3.982
-10 | -0.252 | 0.06422 | -0.067 | -3.92
-9.5 | -0.224 | 0.05702 | -0.074 | -3.936
-9 | -0.198 | 0.05047 | -0.083 | -3.918
-8.5 | -0.195 | 0.01312 | -0.13 | -14.879
-8 | -0.183 | 0.0534 | -0.067 | -3.433
-7.5 | -0.232 | 0.00779 | -0.142 | -29.834
-7 | -0.184 | 0.00739 | -0.143 | -24.948
-6.5 | -0.126 | 0.00713 | -0.144 | -17.675
-6 | -0.063 | 0.00692 | -0.145 | -9.08
-5.5 | 0.003 | 0.00669 | -0.146 | 0.516
-5 | 0.072 | 0.00657 | -0.147 | 10.918
-4.5 | 0.141 | 0.00645 | -0.148 | 21.904
-4 | 0.212 | 0.00642 | -0.149 | 32.959
-3.5 | 0.282 | 0.00634 | -0.15 | 44.559
-3 | 0.354 | 0.00632 | -0.151 | 55.904
-2.5 | 0.425 | 0.00632 | -0.152 | 67.19
-2 | 0.498 | 0.0063 | -0.153 | 78.996
-1.5 | 0.568 | 0.00639 | -0.154 | 88.963
-1 | 0.639 | 0.00514 | -0.155 | 124.267
-0.5 | 0.709 | 0.00567 | -0.156 | 125.015
0 | 0.775 | 0.0056 | -0.156 | 138.456
0.5 | 0.844 | 0.00575 | -0.157 | 146.704
1 | 0.913 | 0.00593 | -0.158 | 154.016
1.5 | 0.981 | 0.00633 | -0.159 | 154.96
2 | 1.049 | 0.00724 | -0.159 | 144.848
2.5 | 1.117 | 0.00767 | -0.16 | 145.583
3 | 1.184 | 0.0084 | -0.161 | 140.879
3.5 | 1.251 | 0.00914 | -0.162 | 136.856
4 | 1.303 | 0.00996 | -0.162 | 130.843
4.5 | 1.363 | 0.01081 | -0.163 | 126.172
5 | 1.419 | 0.01295 | -0.164 | 109.545
5.5 | 1.47 | 0.01383 | -0.164 | 106.314
6 | 1.515 | 0.01455 | -0.165 | 104.105
6.5 | 1.55 | 0.0154 | -0.166 | 100.664
7 | 1.573 | 0.01639 | -0.166 | 95.945
7.5 | 1.574 | 0.01748 | -0.167 | 90.063
8 | 1.541 | 0.01876 | -0.168 | 82.143
8.5 | 1.395 | 0.02026 | -0.168 | 68.84
9 | 0.964 | 0.02202 | -0.169 | 43.801
9.5 | 0.995 | 0.02409 | -0.169 | 41.287
10 | 1.027 | 0.0236 | -0.17 | 43.495
10.5 | 1.056 | 0.02588 | -0.17 | 40.822
11 | 1.085 | 0.02874 | -0.171 | 37.74
11.5 | 1.118 | 0.02746 | -0.172 | 40.706
12 | 1.147 | 0.02982 | -0.172 | 38.455
12.5 | 1.173 | 0.03336 | -0.172 | 35.162

## 128. Re 14M Mach 0.50 (2)
BIGFOIL.COM POLAR EXPORT
NACA65-715 a=0.8
NACA65-715 a=0.8 |  |  |  | Cl Max: | 1.6331 | at alpha= | 12 | deg
XFOIL ncrit=9 |  |  |  | L/D Max: | 250.045 | at alpha= | 2.5 | deg
Re: | 14000000 |  |  | Cd Min: | 0.17258 | at alpha= | 17 | deg
Mach: | 0.5 |  |  | Cl=0 at alpha= | -5.4395 | deg
|  |  |  | @ Cl=0.1, Cd= | 0.0057526
|  |  |  | @ Cl=0.4, Cd= | 0.0051942
|  |  |  | @ Cl=0.6, Cd= | 0.0049903
alpha (deg) | Cl | Cd | Cm | Cl/Cd
-13.5 | -0.1556 | 0.10663 | -0.1306 | -1.4593
-13 | -0.1609 | 0.09674 | -0.1365 | -1.6632
-12.5 | -0.1595 | 0.08844 | -0.1414 | -1.8035
-12 | -0.1719 | 0.07871 | -0.1475 | -2.184
-11.5 | -0.2108 | 0.06637 | -0.1558 | -3.1761
-11 | -0.2415 | 0.05538 | -0.1634 | -4.3608
-10.5 | -0.2577 | 0.04382 | -0.1725 | -5.8809
-10 | -0.2813 | 0.03547 | -0.1782 | -7.9306
-9.5 | -0.3109 | 0.02899 | -0.1798 | -10.7244
-9 | -0.3494 | 0.02432 | -0.1757 | -14.3668
-8.5 | -0.3686 | 0.01792 | -0.1723 | -20.5692
-7.5 | -0.3087 | 0.00804 | -0.1662 | -38.3955
-7 | -0.2322 | 0.00743 | -0.1646 | -31.2517
-6.5 | -0.1578 | 0.00683 | -0.1635 | -23.104
-6 | -0.0831 | 0.00639 | -0.1629 | -13.0047
-5.5 | -0.0089 | 0.00611 | -0.1626 | -1.4566
-5 | 0.0647 | 0.00584 | -0.1628 | 11.0788
-4.5 | 0.1374 | 0.00566 | -0.1631 | 24.2756
-4 | 0.2101 | 0.00549 | -0.1637 | 38.2696
-3.5 | 0.2817 | 0.00539 | -0.1644 | 52.2635
-3 | 0.3532 | 0.00526 | -0.1653 | 67.1483
-2.5 | 0.4243 | 0.00516 | -0.1663 | 82.2287
-2 | 0.4945 | 0.00512 | -0.1673 | 96.582
-1.5 | 0.5652 | 0.00503 | -0.1685 | 112.3658
-1 | 0.6354 | 0.00495 | -0.1697 | 128.3636
-0.5 | 0.7046 | 0.00478 | -0.1708 | 147.4059
0 | 0.7747 | 0.00456 | -0.1721 | 169.8904
1 | 0.9122 | 0.00402 | -0.1744 | 226.9154
1.5 | 0.9796 | 0.00414 | -0.1749 | 236.6184
2 | 1.0474 | 0.00426 | -0.1753 | 245.8685
2.5 | 1.1127 | 0.00445 | -0.1751 | 250.0449
3 | 1.1744 | 0.00471 | -0.174 | 249.3418
3.5 | 1.1766 | 0.00586 | -0.1614 | 200.785
4 | 1.1714 | 0.00748 | -0.1483 | 156.6043
5 | 1.1941 | 0.0109 | -0.1299 | 109.5505
5.5 | 1.2154 | 0.01264 | -0.1228 | 96.1551
6 | 1.2344 | 0.01465 | -0.1158 | 84.2594
6.5 | 1.2599 | 0.01666 | -0.1099 | 75.6242
7 | 1.2964 | 0.01835 | -0.1056 | 70.6485
7.5 | 1.3358 | 0.02006 | -0.1017 | 66.5902
8 | 1.3752 | 0.02189 | -0.0979 | 62.8232
8.5 | 1.4154 | 0.02381 | -0.0942 | 59.4456
9 | 1.4531 | 0.02602 | -0.0903 | 55.8455
9.5 | 1.4921 | 0.02829 | -0.0865 | 52.743
10 | 1.5295 | 0.03081 | -0.0827 | 49.643
10.5 | 1.5636 | 0.03369 | -0.0786 | 46.4114
11 | 1.5968 | 0.03683 | -0.0745 | 43.356
11.5 | 1.6237 | 0.04062 | -0.0702 | 39.9729
12 | 1.6331 | 0.046 | -0.0654 | 35.5022
12.5 | 1.6186 | 0.05361 | -0.0608 | 30.1921
13 | 1.5893 | 0.06303 | -0.0574 | 25.215
13.5 | 1.558 | 0.07344 | -0.0555 | 21.2146
14 | 1.5243 | 0.08516 | -0.0558 | 17.8992
14.5 | 1.4888 | 0.0982 | -0.0585 | 15.1609
15 | 1.4523 | 0.11235 | -0.0636 | 12.9266
15.5 | 1.4177 | 0.12721 | -0.0708 | 11.1446
16 | 1.3866 | 0.14245 | -0.0797 | 9.7339
16.5 | 1.3612 | 0.15763 | -0.0895 | 8.6354
17 | 1.3406 | 0.17258 | -0.0999 | 7.768

## 129. Re 16M Mach 0.00 (1)
BIGFOIL.COM POLAR EXPORT
NACA65-715 a=0.8
NACA65-715 a=0.8 |  |  |  | Cl Max: | 1.665 | at alpha= | 11 | deg
JavaFoil+Calcfoil stall+Eppler ext transition |  |  |  | L/D Max: | 167.411 | at alpha= | 2 | deg
Re: | 16000000 |  |  | Cd Min: | 0.00538 | at alpha= | -0.5 | deg
Mach: | 0 |  |  | Cl=0 at alpha= | -5.5254 | deg
|  |  |  | @ Cl=0.1, Cd= | 0.0059897
|  |  |  | @ Cl=0.4, Cd= | 0.00583
|  |  |  | @ Cl=0.6, Cd= | 0.0053984
alpha (deg) | Cl | Cd | Cm | Cl/Cd
-20 | -0.458 | 0.15978 | -0.052 | -2.868
-19.5 | -0.471 | 0.15302 | -0.053 | -3.08
-19 | -0.484 | 0.1463 | -0.053 | -3.307
-18.5 | -0.495 | 0.14311 | -0.053 | -3.461
-18 | -0.507 | 0.13582 | -0.054 | -3.73
-17.5 | -0.517 | 0.12602 | -0.055 | -4.102
-17 | -0.526 | 0.12044 | -0.056 | -4.367
-16.5 | -0.533 | 0.1144 | -0.056 | -4.662
-16 | -0.539 | 0.10946 | -0.057 | -4.923
-15.5 | -0.543 | 0.10373 | -0.058 | -5.233
-15 | -0.544 | 0.09817 | -0.059 | -5.545
-14.5 | -0.543 | 0.09248 | -0.061 | -5.876
-14 | -0.54 | 0.08682 | -0.062 | -6.215
-13.5 | -0.533 | 0.08106 | -0.064 | -6.577
-13 | -0.523 | 0.07559 | -0.066 | -6.925
-12.5 | -0.513 | 0.06776 | -0.072 | -7.577
-12 | -0.502 | 0.05829 | -0.079 | -8.609
-11.5 | -0.533 | 0.01977 | -0.105 | -26.948
-11 | -0.519 | 0.01333 | -0.11 | -38.946
-10.5 | -0.513 | 0.00772 | -0.118 | -66.419
-10 | -0.474 | 0.00738 | -0.119 | -64.233
-9.5 | -0.431 | 0.00722 | -0.119 | -59.744
-9 | -0.385 | 0.00705 | -0.12 | -54.676
-8.5 | -0.336 | 0.00686 | -0.121 | -49.015
-8 | -0.284 | 0.00668 | -0.122 | -42.56
-7.5 | -0.23 | 0.00654 | -0.123 | -35.151
-7 | -0.173 | 0.0064 | -0.124 | -27.082
-6.5 | -0.115 | 0.00633 | -0.125 | -18.205
-6 | -0.056 | 0.00623 | -0.126 | -9.065
-5.5 | 0.003 | 0.00608 | -0.127 | 0.505
-5 | 0.063 | 0.00602 | -0.127 | 10.495
-4.5 | 0.124 | 0.00597 | -0.128 | 20.747
-4 | 0.185 | 0.00591 | -0.129 | 31.248
-3.5 | 0.246 | 0.00584 | -0.13 | 42.086
-3 | 0.307 | 0.0058 | -0.131 | 52.958
-2.5 | 0.369 | 0.00582 | -0.132 | 63.358
-2 | 0.431 | 0.00584 | -0.133 | 73.787
-1.5 | 0.492 | 0.00582 | -0.134 | 84.562
-1 | 0.553 | 0.00546 | -0.134 | 101.371
-0.5 | 0.614 | 0.00538 | -0.135 | 114.027
0 | 0.675 | 0.00538 | -0.136 | 125.472
0.5 | 0.736 | 0.00542 | -0.137 | 135.874
1 | 0.797 | 0.00604 | -0.138 | 131.989
1.5 | 0.856 | 0.00564 | -0.138 | 151.713
2 | 0.915 | 0.00547 | -0.139 | 167.411
2.5 | 0.974 | 0.00679 | -0.14 | 143.447
3 | 1.033 | 0.00718 | -0.14 | 143.802
3.5 | 1.092 | 0.00759 | -0.141 | 143.923
4 | 1.142 | 0.00809 | -0.142 | 141.103
4.5 | 1.197 | 0.00857 | -0.142 | 139.759
5 | 1.251 | 0.0091 | -0.143 | 137.448
5.5 | 1.302 | 0.01036 | -0.143 | 125.664
6 | 1.353 | 0.01084 | -0.144 | 124.783
6.5 | 1.401 | 0.01127 | -0.145 | 124.354
7 | 1.447 | 0.01172 | -0.145 | 123.511
7.5 | 1.49 | 0.01218 | -0.146 | 122.388
8 | 1.531 | 0.01269 | -0.147 | 120.682
8.5 | 1.567 | 0.01323 | -0.147 | 118.404
9 | 1.597 | 0.01383 | -0.148 | 115.44
9.5 | 1.623 | 0.01443 | -0.148 | 112.472
10 | 1.643 | 0.01502 | -0.149 | 109.383
10.5 | 1.659 | 0.01574 | -0.149 | 105.36
11 | 1.665 | 0.01639 | -0.15 | 101.578
11.5 | 1.663 | 0.01715 | -0.151 | 97.008
12 | 1.655 | 0.01809 | -0.151 | 91.457
12.5 | 1.64 | 0.01884 | -0.151 | 87.073
13 | 1.619 | 0.01996 | -0.152 | 81.131
13.5 | 1.593 | 0.02103 | -0.152 | 75.724
14 | 1.561 | 0.022 | -0.153 | 70.962
14.5 | 1.525 | 0.02329 | -0.153 | 65.478
15 | 1.485 | 0.02426 | -0.154 | 61.211
15.5 | 1.442 | 0.0255 | -0.154 | 56.56
16 | 1.395 | 0.02771 | -0.154 | 50.328

## 130. Re 16M Mach 0.00 (2)
BIGFOIL.COM POLAR EXPORT
NACA65-715 a=0.8
NACA65-715 a=0.8 |  |  |  | Cl Max: | 1.9438 | at alpha= | 20 | deg
XFOIL ncrit=9 |  |  |  | L/D Max: | 214.89 | at alpha= | 2 | deg
Re: | 16000000 |  |  | Cd Min: | 0.05979 | at alpha= | 20 | deg
Mach: | 0 |  |  | Cl=0 at alpha= | -5.5306 | deg
|  |  |  | @ Cl=0.1, Cd= | 0.0051795
|  |  |  | @ Cl=0.4, Cd= | 0.0047527
|  |  |  | @ Cl=0.6, Cd= | 0.0044329
alpha (deg) | Cl | Cd | Cm | Cl/Cd
-20 | -1.2827 | 0.02955 | -0.1385 | -43.4078
-19.5 | -1.2787 | 0.02617 | -0.1384 | -48.8613
-19 | -1.2702 | 0.02332 | -0.1377 | -54.4683
-18.5 | -1.2581 | 0.02094 | -0.1364 | -60.0812
-18 | -1.247 | 0.01879 | -0.1344 | -66.3651
-17.5 | -1.2456 | 0.01707 | -0.13 | -72.9701
-16 | -1.1427 | 0.01416 | -0.1247 | -80.6992
-14.5 | -1.0016 | 0.01192 | -0.1239 | -84.0268
-14 | -0.9522 | 0.01116 | -0.1239 | -85.3226
-13.5 | -0.9011 | 0.01052 | -0.124 | -85.6559
-13 | -0.8495 | 0.00986 | -0.1242 | -86.1562
-12.5 | -0.7963 | 0.00932 | -0.1246 | -85.4399
-12 | -0.7418 | 0.00887 | -0.1251 | -83.6302
-11.5 | -0.6873 | 0.00836 | -0.1256 | -82.2129
-11 | -0.6323 | 0.00787 | -0.1261 | -80.3431
-10.5 | -0.5778 | 0.00728 | -0.1267 | -79.3681
-10 | -0.5207 | 0.00699 | -0.1274 | -74.4921
-9.5 | -0.4636 | 0.00669 | -0.1282 | -69.2975
-9 | -0.4058 | 0.00647 | -0.1291 | -62.7202
-8.5 | -0.3477 | 0.00628 | -0.13 | -55.3662
-8 | -0.2895 | 0.00611 | -0.1309 | -47.3813
-7.5 | -0.2309 | 0.00596 | -0.1318 | -38.7416
-7 | -0.1726 | 0.0058 | -0.1327 | -29.7586
-6.5 | -0.1139 | 0.00561 | -0.1337 | -20.303
-6 | -0.0553 | 0.00547 | -0.1347 | -10.1097
-5.5 | 0.0036 | 0.00533 | -0.1357 | 0.67542
-5 | 0.0624 | 0.00524 | -0.1367 | 11.9084
-4 | 0.1805 | 0.00505 | -0.1387 | 35.7426
-3.5 | 0.2395 | 0.00495 | -0.1397 | 48.3838
-3 | 0.2987 | 0.00486 | -0.1408 | 61.4609
-2.5 | 0.3576 | 0.00481 | -0.1418 | 74.3451
-2 | 0.4168 | 0.00473 | -0.1428 | 88.1184
-1.5 | 0.4756 | 0.00467 | -0.1439 | 101.8415
-1 | 0.5342 | 0.00457 | -0.1449 | 116.8928
-0.5 | 0.5923 | 0.00445 | -0.1458 | 133.1011
0 | 0.6507 | 0.00432 | -0.1469 | 150.625
0.5 | 0.7087 | 0.00404 | -0.148 | 175.4208
1 | 0.766 | 0.00379 | -0.149 | 202.1108
1.5 | 0.8231 | 0.0039 | -0.1497 | 211.0513
2 | 0.8789 | 0.00409 | -0.1502 | 214.89
3 | 0.9707 | 0.00549 | -0.1475 | 176.8124
3.5 | 1.0091 | 0.00644 | -0.1448 | 156.6925
4.5 | 1.0947 | 0.00761 | -0.1408 | 143.8502
5 | 1.1348 | 0.00814 | -0.1382 | 139.4103
5.5 | 1.1597 | 0.00868 | -0.1325 | 133.606
6 | 1.191 | 0.00929 | -0.1284 | 128.2024
6.5 | 1.2258 | 0.00988 | -0.1251 | 124.0688
7 | 1.2629 | 0.01044 | -0.1223 | 120.9674
7.5 | 1.2999 | 0.01102 | -0.1196 | 117.9583
8 | 1.3367 | 0.01165 | -0.117 | 114.7382
8.5 | 1.3748 | 0.01227 | -0.1147 | 112.0456
9 | 1.4091 | 0.01306 | -0.1119 | 107.8943
9.5 | 1.4447 | 0.01382 | -0.1094 | 104.5369
10 | 1.4808 | 0.01462 | -0.1071 | 101.2859
10.5 | 1.5127 | 0.01561 | -0.1043 | 96.9058
11 | 1.5449 | 0.01664 | -0.1017 | 92.8425
11.5 | 1.5788 | 0.01763 | -0.0994 | 89.5519
12 | 1.6088 | 0.01885 | -0.0967 | 85.3475
12.5 | 1.6368 | 0.02025 | -0.0939 | 80.8296
13 | 1.6665 | 0.02165 | -0.0915 | 76.9746
13.5 | 1.6953 | 0.02314 | -0.0892 | 73.2627
14 | 1.7224 | 0.02481 | -0.0868 | 69.4236
14.5 | 1.7477 | 0.02666 | -0.0844 | 65.5551
15 | 1.7691 | 0.02853 | -0.0816 | 62.0084
15.5 | 1.7929 | 0.0307 | -0.0795 | 58.4007
16 | 1.8175 | 0.03289 | -0.0776 | 55.26
16.5 | 1.8388 | 0.0354 | -0.0757 | 51.9435
17 | 1.8582 | 0.03817 | -0.0738 | 48.6822
17.5 | 1.875 | 0.04128 | -0.072 | 45.4215
18 | 1.8918 | 0.04446 | -0.0705 | 42.5506
18.5 | 1.9082 | 0.04779 | -0.0691 | 39.9289
19 | 1.9225 | 0.05144 | -0.068 | 37.3736
19.5 | 1.936 | 0.05524 | -0.067 | 35.0471
20 | 1.9438 | 0.05979 | -0.0661 | 32.5105

## 131. Re 16M Mach 0.10 (1)
BIGFOIL.COM POLAR EXPORT
NACA65-715 a=0.8
NACA65-715 a=0.8 |  |  |  | Cl Max: | 1.661 | at alpha= | 11 | deg
JavaFoil+Calcfoil stall+Eppler ext transition |  |  |  | L/D Max: | 167.037 | at alpha= | 2 | deg
Re: | 16000000 |  |  | Cd Min: | 0.00541 | at alpha= | 0 | deg
Mach: | 0.1 |  |  | Cl=0 at alpha= | -5.525 | deg
|  |  |  | @ Cl=0.1, Cd= | 0.0060036
|  |  |  | @ Cl=0.4, Cd= | 0.00582
|  |  |  | @ Cl=0.6, Cd= | 0.0054439
alpha (deg) | Cl | Cd | Cm | Cl/Cd
-19.5 | -0.425 | 0.15499 | -0.052 | -2.744
-19 | -0.44 | 0.14778 | -0.053 | -2.98
-18.5 | -0.455 | 0.14419 | -0.052 | -3.153
-18 | -0.469 | 0.13502 | -0.054 | -3.473
-17.5 | -0.482 | 0.12813 | -0.055 | -3.762
-17 | -0.494 | 0.12302 | -0.055 | -4.015
-16.5 | -0.504 | 0.11682 | -0.056 | -4.317
-16 | -0.513 | 0.11137 | -0.056 | -4.605
-15.5 | -0.52 | 0.10545 | -0.057 | -4.928
-15 | -0.524 | 0.09972 | -0.058 | -5.255
-14.5 | -0.526 | 0.09397 | -0.06 | -5.596
-14 | -0.525 | 0.08806 | -0.061 | -5.96
-13.5 | -0.521 | 0.0828 | -0.063 | -6.286
-13 | -0.513 | 0.07744 | -0.065 | -6.629
-12.5 | -0.504 | 0.07042 | -0.07 | -7.155
-12 | -0.49 | 0.06415 | -0.073 | -7.646
-11.5 | -0.488 | 0.0456 | -0.088 | -10.694
-11 | -0.517 | 0.01322 | -0.111 | -39.081
-10.5 | -0.511 | 0.00775 | -0.118 | -65.946
-10 | -0.473 | 0.00747 | -0.119 | -63.313
-9.5 | -0.431 | 0.00726 | -0.12 | -59.444
-9 | -0.386 | 0.0071 | -0.121 | -54.316
-8.5 | -0.337 | 0.00686 | -0.122 | -49.101
-8 | -0.285 | 0.00676 | -0.123 | -42.16
-7.5 | -0.231 | 0.00654 | -0.124 | -35.275
-7 | -0.174 | 0.00641 | -0.125 | -27.134
-6.5 | -0.116 | 0.00636 | -0.125 | -18.205
-6 | -0.057 | 0.00622 | -0.126 | -9.119
-5.5 | 0.003 | 0.00608 | -0.127 | 0.507
-5 | 0.063 | 0.00604 | -0.128 | 10.508
-4.5 | 0.124 | 0.00598 | -0.129 | 20.806
-4 | 0.186 | 0.00592 | -0.13 | 31.342
-3.5 | 0.247 | 0.00586 | -0.131 | 42.152
-3 | 0.309 | 0.00581 | -0.132 | 53.124
-2.5 | 0.37 | 0.00582 | -0.133 | 63.682
-2 | 0.433 | 0.00582 | -0.133 | 74.421
-1.5 | 0.495 | 0.00587 | -0.134 | 84.214
-1 | 0.556 | 0.00548 | -0.135 | 101.49
-0.5 | 0.617 | 0.00543 | -0.136 | 113.59
0 | 0.678 | 0.00541 | -0.137 | 125.41
0.5 | 0.74 | 0.00546 | -0.138 | 135.419
1 | 0.801 | 0.00602 | -0.139 | 132.895
1.5 | 0.86 | 0.00568 | -0.139 | 151.303
2 | 0.919 | 0.0055 | -0.14 | 167.037
2.5 | 0.979 | 0.00682 | -0.14 | 143.401
3 | 1.038 | 0.00722 | -0.141 | 143.697
3.5 | 1.097 | 0.00765 | -0.142 | 143.464
4 | 1.147 | 0.00814 | -0.142 | 140.94
4.5 | 1.203 | 0.00863 | -0.143 | 139.363
5 | 1.257 | 0.00916 | -0.144 | 137.208
5.5 | 1.308 | 0.01045 | -0.144 | 125.242
6 | 1.358 | 0.01093 | -0.145 | 124.329
6.5 | 1.407 | 0.01136 | -0.145 | 123.842
7 | 1.453 | 0.01182 | -0.146 | 122.905
7.5 | 1.496 | 0.01231 | -0.147 | 121.558
8 | 1.536 | 0.01281 | -0.147 | 119.914
8.5 | 1.571 | 0.01337 | -0.148 | 117.51
9 | 1.6 | 0.01395 | -0.149 | 114.74
9.5 | 1.625 | 0.01459 | -0.149 | 111.319
10 | 1.644 | 0.01521 | -0.15 | 108.07
10.5 | 1.657 | 0.01595 | -0.15 | 103.885
11 | 1.661 | 0.01662 | -0.151 | 99.919
11.5 | 1.656 | 0.01742 | -0.151 | 95.064
12 | 1.644 | 0.01839 | -0.152 | 89.373
12.5 | 1.624 | 0.01946 | -0.152 | 83.494
13 | 1.599 | 0.0205 | -0.153 | 78.016
13.5 | 1.567 | 0.02146 | -0.153 | 73.041
14 | 1.531 | 0.02243 | -0.153 | 68.238
14.5 | 1.489 | 0.02372 | -0.154 | 62.765
15 | 1.443 | 0.02488 | -0.154 | 57.985
15.5 | 1.393 | 0.02648 | -0.154 | 52.598
16 | 1.34 | 0.02888 | -0.155 | 46.382

## 132. Re 16M Mach 0.10 (2)
BIGFOIL.COM POLAR EXPORT
NACA65-715 a=0.8
NACA65-715 a=0.8 |  |  |  | Cl Max: | 1.9376 | at alpha= | 20 | deg
XFOIL ncrit=9 |  |  |  | L/D Max: | 216.235 | at alpha= | 2 | deg
Re: | 16000000 |  |  | Cd Min: | 0.06328 | at alpha= | 20 | deg
Mach: | 0.1 |  |  | Cl=0 at alpha= | -5.5278 | deg
|  |  |  | @ Cl=0.1, Cd= | 0.0051902
|  |  |  | @ Cl=0.4, Cd= | 0.0047659
|  |  |  | @ Cl=0.6, Cd= | 0.0044418
alpha (deg) | Cl | Cd | Cm | Cl/Cd
-20 | -1.2292 | 0.03587 | -0.1414 | -34.2682
-19.5 | -1.2448 | 0.03037 | -0.1425 | -40.9878
-19 | -1.2442 | 0.02657 | -0.1425 | -46.8272
-18.5 | -1.2379 | 0.02349 | -0.1417 | -52.699
-18 | -1.2291 | 0.02086 | -0.1401 | -58.9214
-17.5 | -1.2166 | 0.01877 | -0.1379 | -64.8162
-17 | -1.22 | 0.01702 | -0.1323 | -71.6804
-16.5 | -1.1899 | 0.01583 | -0.13 | -75.1674
-16 | -1.1499 | 0.01488 | -0.1287 | -77.2782
-15.5 | -1.1066 | 0.01395 | -0.1277 | -79.3262
-15 | -1.0599 | 0.0131 | -0.1271 | -80.9084
-14 | -0.9609 | 0.01161 | -0.1265 | -82.7649
-13.5 | -0.9095 | 0.01092 | -0.1264 | -83.2875
-13 | -0.8574 | 0.01022 | -0.1264 | -83.8943
-12.5 | -0.8042 | 0.00958 | -0.1266 | -83.9457
-12 | -0.7496 | 0.00904 | -0.1268 | -82.9204
-11.5 | -0.6938 | 0.00858 | -0.1273 | -80.8625
-11 | -0.6384 | 0.00804 | -0.1277 | -79.403
-10.5 | -0.583 | 0.00747 | -0.1281 | -78.0455
-10 | -0.526 | 0.00705 | -0.1287 | -74.6099
-9.5 | -0.4682 | 0.00676 | -0.1294 | -69.2604
-9 | -0.4099 | 0.00651 | -0.1302 | -62.9647
-8.5 | -0.3511 | 0.00631 | -0.131 | -55.6418
-8 | -0.2923 | 0.00614 | -0.1319 | -47.6059
-7 | -0.1743 | 0.00583 | -0.1337 | -29.8971
-6.5 | -0.1151 | 0.00563 | -0.1346 | -20.444
-6 | -0.0561 | 0.00549 | -0.1355 | -10.2186
-5.5 | 0.0033 | 0.00534 | -0.1365 | 0.61798
-5 | 0.0626 | 0.00525 | -0.1375 | 11.9238
-4 | 0.1815 | 0.00506 | -0.1395 | 35.8696
-3.5 | 0.2409 | 0.00496 | -0.1405 | 48.5685
-3 | 0.3005 | 0.00487 | -0.1416 | 61.7043
-2.5 | 0.3598 | 0.00482 | -0.1426 | 74.6473
-2 | 0.4193 | 0.00474 | -0.1436 | 88.4599
-1.5 | 0.4785 | 0.00468 | -0.1447 | 102.2436
-0.5 | 0.596 | 0.00445 | -0.1467 | 133.9326
0 | 0.6547 | 0.00433 | -0.1477 | 151.2009
1 | 0.7708 | 0.00379 | -0.1499 | 203.3773
1.5 | 0.8283 | 0.0039 | -0.1506 | 212.3846
2 | 0.8844 | 0.00409 | -0.1511 | 216.2347
2.5 | 0.9365 | 0.00449 | -0.1508 | 208.5746
3 | 0.9766 | 0.00548 | -0.1483 | 178.2117
3.5 | 1.0148 | 0.00644 | -0.1454 | 157.5776
4.5 | 1.0988 | 0.00764 | -0.141 | 143.822
5 | 1.1352 | 0.00814 | -0.1375 | 139.4595
5.5 | 1.1601 | 0.00876 | -0.1318 | 132.4315
6 | 1.1919 | 0.0094 | -0.1277 | 126.7979
6.5 | 1.2267 | 0.01001 | -0.1243 | 122.5475
7 | 1.2641 | 0.01059 | -0.1215 | 119.3673
7.5 | 1.3023 | 0.01118 | -0.119 | 116.4848
8 | 1.3387 | 0.01185 | -0.1163 | 112.9705
8.5 | 1.3759 | 0.01253 | -0.1137 | 109.8085
9 | 1.4116 | 0.01331 | -0.1111 | 106.0556
9.5 | 1.4472 | 0.01411 | -0.1085 | 102.5656
10 | 1.4818 | 0.015 | -0.1059 | 98.7867
10.5 | 1.5159 | 0.01596 | -0.1033 | 94.9812
11 | 1.5476 | 0.01705 | -0.1005 | 90.7683
11.5 | 1.58 | 0.01817 | -0.0979 | 86.9565
12 | 1.612 | 0.01936 | -0.0955 | 83.2645
12.5 | 1.6397 | 0.02086 | -0.0926 | 78.605
13 | 1.6684 | 0.02238 | -0.09 | 74.5487
13.5 | 1.6969 | 0.02398 | -0.0875 | 70.7631
14 | 1.7248 | 0.0257 | -0.0852 | 67.1128
14.5 | 1.7502 | 0.02765 | -0.0828 | 63.2984
15 | 1.7721 | 0.02956 | -0.08 | 59.9493
15.5 | 1.7963 | 0.03183 | -0.0779 | 56.4342
16 | 1.8192 | 0.03427 | -0.0758 | 53.0843
16.5 | 1.8379 | 0.03712 | -0.0737 | 49.5124
17 | 1.8567 | 0.0401 | -0.0718 | 46.3017
17.5 | 1.874 | 0.0433 | -0.0701 | 43.2794
18 | 1.8915 | 0.04657 | -0.0686 | 40.6163
18.5 | 1.9072 | 0.05015 | -0.0673 | 38.0299
19 | 1.9189 | 0.05422 | -0.066 | 35.391
19.5 | 1.9313 | 0.05834 | -0.0651 | 33.1042
20 | 1.9376 | 0.06328 | -0.0643 | 30.6195

## 133. Re 16M Mach 0.25 (1)
BIGFOIL.COM POLAR EXPORT
NACA65-715 a=0.8
NACA65-715 a=0.8 |  |  |  | Cl Max: | 1.635 | at alpha= | 10 | deg
JavaFoil+Calcfoil stall+Eppler ext transition |  |  |  | L/D Max: | 163.427 | at alpha= | 1.5 | deg
Re: | 16000000 |  |  | Cd Min: | 0.0054 | at alpha= | 1.5 | deg
Mach: | 0.25 |  |  | Cl=0 at alpha= | -5.5246 | deg
|  |  |  | @ Cl=0.1, Cd= | 0.0060711
|  |  |  | @ Cl=0.4, Cd= | 0.0058959
|  |  |  | @ Cl=0.6, Cd= | 0.0055286
alpha (deg) | Cl | Cd | Cm | Cl/Cd
-15 | -0.344 | 0.10863 | -0.056 | -3.165
-14.5 | -0.373 | 0.10041 | -0.057 | -3.716
-14 | -0.397 | 0.09678 | -0.057 | -4.102
-13.5 | -0.416 | 0.08946 | -0.058 | -4.648
-13 | -0.429 | 0.0841 | -0.06 | -5.097
-12.5 | -0.435 | 0.0792 | -0.061 | -5.497
-12 | -0.436 | 0.07417 | -0.062 | -5.878
-11.5 | -0.431 | 0.06757 | -0.067 | -6.385
-11 | -0.42 | 0.06241 | -0.071 | -6.734
-10.5 | -0.404 | 0.05608 | -0.076 | -7.209
-10 | -0.437 | 0.01346 | -0.114 | -32.486
-9.5 | -0.428 | 0.00754 | -0.123 | -56.698
-9 | -0.386 | 0.0073 | -0.124 | -52.858
-8.5 | -0.34 | 0.00708 | -0.125 | -47.995
-8 | -0.289 | 0.00685 | -0.126 | -42.171
-7.5 | -0.235 | 0.00672 | -0.127 | -34.961
-7 | -0.177 | 0.00655 | -0.128 | -27.096
-6.5 | -0.118 | 0.00647 | -0.129 | -18.297
-6 | -0.058 | 0.00632 | -0.13 | -9.189
-5.5 | 0.003 | 0.00617 | -0.131 | 0.512
-5 | 0.065 | 0.00611 | -0.132 | 10.658
-4.5 | 0.128 | 0.00604 | -0.133 | 21.123
-4 | 0.191 | 0.00599 | -0.133 | 31.833
-3.5 | 0.254 | 0.00595 | -0.134 | 42.649
-3 | 0.317 | 0.00588 | -0.135 | 53.885
-2.5 | 0.381 | 0.00589 | -0.136 | 64.656
-2 | 0.445 | 0.00591 | -0.137 | 75.347
-1.5 | 0.508 | 0.00593 | -0.138 | 85.633
-1 | 0.571 | 0.00557 | -0.139 | 102.514
-0.5 | 0.634 | 0.00548 | -0.14 | 115.638
0 | 0.697 | 0.00549 | -0.141 | 126.932
0.5 | 0.76 | 0.00551 | -0.142 | 137.889
1 | 0.821 | 0.00553 | -0.142 | 148.564
1.5 | 0.882 | 0.0054 | -0.143 | 163.427
2 | 0.943 | 0.00656 | -0.143 | 143.687
2.5 | 1.004 | 0.00701 | -0.144 | 143.255
3 | 1.065 | 0.00745 | -0.145 | 142.993
3.5 | 1.126 | 0.00791 | -0.145 | 142.399
4 | 1.177 | 0.00845 | -0.146 | 139.243
4.5 | 1.233 | 0.00898 | -0.147 | 137.352
5 | 1.288 | 0.00974 | -0.147 | 132.235
5.5 | 1.34 | 0.01101 | -0.148 | 121.703
6 | 1.39 | 0.01147 | -0.149 | 121.212
6.5 | 1.438 | 0.01195 | -0.149 | 120.27
7 | 1.482 | 0.01245 | -0.15 | 119.121
7.5 | 1.524 | 0.01302 | -0.151 | 116.994
8 | 1.561 | 0.01361 | -0.151 | 114.647
8.5 | 1.591 | 0.01424 | -0.152 | 111.727
9 | 1.613 | 0.0149 | -0.152 | 108.28
9.5 | 1.628 | 0.01562 | -0.153 | 104.247
10 | 1.635 | 0.01639 | -0.153 | 99.753
10.5 | 1.634 | 0.01724 | -0.154 | 94.798
11 | 1.618 | 0.01821 | -0.155 | 88.816
11.5 | 1.587 | 0.01914 | -0.155 | 82.91
12 | 1.545 | 0.02043 | -0.155 | 75.618
12.5 | 1.49 | 0.02181 | -0.156 | 68.32
13 | 1.425 | 0.02307 | -0.156 | 61.753
13.5 | 1.348 | 0.02462 | -0.157 | 54.765
14 | 1.261 | 0.02682 | -0.157 | 47.028
14.5 | 1.165 | 0.02927 | -0.157 | 39.808
15 | 1.064 | 0.03096 | -0.157 | 34.378

## 134. Re 16M Mach 0.25 (2)
BIGFOIL.COM POLAR EXPORT
NACA65-715 a=0.8
NACA65-715 a=0.8 |  |  |  | Cl Max: | 1.9169 | at alpha= | 20 | deg
XFOIL ncrit=9 |  |  |  | L/D Max: | 224.889 | at alpha= | 2 | deg
Re: | 16000000 |  |  | Cd Min: | 0.18008 | at alpha= | -20 | deg
Mach: | 0.25 |  |  | Cl=0 at alpha= | -5.5129 | deg
|  |  |  | @ Cl=0.1, Cd= | 0.0052567
|  |  |  | @ Cl=0.4, Cd= | 0.0048189
|  |  |  | @ Cl=0.6, Cd= | 0.0045253
alpha (deg) | Cl | Cd | Cm | Cl/Cd
-20 | -0.4156 | 0.18008 | -0.0616 | -2.3079
-19.5 | -0.401 | 0.17301 | -0.0664 | -2.3178
-19 | -0.384 | 0.16646 | -0.0711 | -2.3069
-17.5 | -0.9284 | 0.04884 | -0.1493 | -19.009
-17 | -0.9785 | 0.03785 | -0.1564 | -25.852
-16.5 | -1.0111 | 0.03059 | -0.1588 | -33.0533
-16 | -1.0288 | 0.02537 | -0.1585 | -40.5518
-15.5 | -1.0411 | 0.02126 | -0.1561 | -48.9699
-15 | -1.0574 | 0.01838 | -0.1505 | -57.5299
-14.5 | -1.0383 | 0.01645 | -0.146 | -63.1185
-14 | -1 | 0.01479 | -0.1433 | -67.6133
-13.5 | -0.9524 | 0.01354 | -0.1414 | -70.3397
-13 | -0.9011 | 0.01239 | -0.1399 | -72.728
-12.5 | -0.8467 | 0.0114 | -0.1387 | -74.2719
-12 | -0.7906 | 0.01048 | -0.1378 | -75.4389
-11.5 | -0.733 | 0.00967 | -0.1372 | -75.8014
-11 | -0.6742 | 0.00895 | -0.1367 | -75.3296
-10.5 | -0.6138 | 0.00843 | -0.1365 | -72.8114
-10 | -0.554 | 0.00783 | -0.1364 | -70.7535
-9.5 | -0.4947 | 0.00712 | -0.1364 | -69.4803
-9 | -0.4329 | 0.00681 | -0.1367 | -63.5683
-8.5 | -0.3707 | 0.00652 | -0.1371 | -56.8558
-8 | -0.3086 | 0.00633 | -0.1376 | -48.752
-7.5 | -0.2461 | 0.00614 | -0.1382 | -40.0814
-7 | -0.184 | 0.00599 | -0.1388 | -30.7179
-6.5 | -0.1222 | 0.00576 | -0.1395 | -21.2153
-6 | -0.0603 | 0.00559 | -0.1403 | -10.7871
-5.5 | 0.0016 | 0.00542 | -0.1411 | 0.2952
-5 | 0.0634 | 0.00531 | -0.142 | 11.9397
-4 | 0.1869 | 0.00513 | -0.1439 | 36.4327
-3.5 | 0.2488 | 0.005 | -0.1449 | 49.76
-3 | 0.3103 | 0.00492 | -0.1459 | 63.0691
-2.5 | 0.3718 | 0.00486 | -0.147 | 76.5021
-2 | 0.4335 | 0.00477 | -0.1481 | 90.8805
-1.5 | 0.4947 | 0.00472 | -0.1491 | 104.8093
-1 | 0.556 | 0.00462 | -0.1502 | 120.3463
-0.5 | 0.6164 | 0.00449 | -0.1512 | 137.2829
0 | 0.6772 | 0.00434 | -0.1523 | 156.0369
0.5 | 0.7374 | 0.00406 | -0.1535 | 181.6256
1 | 0.797 | 0.00382 | -0.1545 | 208.6387
1.5 | 0.8565 | 0.00393 | -0.1552 | 217.9389
2 | 0.9153 | 0.00407 | -0.1558 | 224.8894
2.5 | 0.9702 | 0.0044 | -0.1556 | 220.5
3 | 1.0091 | 0.00542 | -0.1525 | 186.1808
4 | 1.0789 | 0.00728 | -0.1444 | 148.2005
4.5 | 1.1099 | 0.00777 | -0.1393 | 142.8443
5 | 1.1369 | 0.00848 | -0.1337 | 134.0684
5.5 | 1.1661 | 0.00928 | -0.1287 | 125.6573
6 | 1.1992 | 0.01005 | -0.1247 | 119.3234
6.5 | 1.2342 | 0.01083 | -0.121 | 113.9612
7 | 1.273 | 0.01152 | -0.1181 | 110.5035
7.5 | 1.311 | 0.01228 | -0.1151 | 106.759
8 | 1.3477 | 0.01312 | -0.112 | 102.721
8.5 | 1.3871 | 0.01392 | -0.1094 | 99.648
9 | 1.4221 | 0.01492 | -0.1062 | 95.315
9.5 | 1.4579 | 0.01596 | -0.1033 | 91.3471
10 | 1.4932 | 0.01707 | -0.1003 | 87.4751
10.5 | 1.5267 | 0.01834 | -0.0972 | 83.2443
11 | 1.5602 | 0.01968 | -0.0943 | 79.2785
11.5 | 1.5926 | 0.02116 | -0.0913 | 75.2647
12 | 1.6224 | 0.02289 | -0.0882 | 70.8781
12.5 | 1.6523 | 0.02471 | -0.0853 | 66.8677
13 | 1.6835 | 0.02654 | -0.0827 | 63.4326
13.5 | 1.7119 | 0.02865 | -0.0799 | 59.7522
14 | 1.736 | 0.03117 | -0.077 | 55.6946
14.5 | 1.7619 | 0.03367 | -0.0744 | 52.3285
15 | 1.7842 | 0.03613 | -0.0715 | 49.3828
15.5 | 1.8066 | 0.03915 | -0.0691 | 46.1456
16 | 1.8251 | 0.04265 | -0.0667 | 42.7925
16.5 | 1.8447 | 0.04617 | -0.0647 | 39.9545
17 | 1.8624 | 0.05002 | -0.0628 | 37.2331
17.5 | 1.8764 | 0.05438 | -0.0611 | 34.5053
18 | 1.886 | 0.05933 | -0.0596 | 31.7883
18.5 | 1.8976 | 0.06431 | -0.0585 | 29.5071
19 | 1.9063 | 0.06976 | -0.0578 | 27.3265
19.5 | 1.9133 | 0.07559 | -0.0574 | 25.3115
20 | 1.9169 | 0.08203 | -0.0575 | 23.3683

## 135. Re 16M Mach 0.50 (1)
BIGFOIL.COM POLAR EXPORT
NACA65-715 a=0.8
NACA65-715 a=0.8 |  |  |  | Cl Max: | 1.575 | at alpha= | 7.5 | deg
JavaFoil+Calcfoil stall+Eppler ext transition |  |  |  | L/D Max: | 146.629 | at alpha= | 0.5 | deg
Re: | 16000000 |  |  | Cd Min: | 0.00511 | at alpha= | -0.5 | deg
Mach: | 0.5 |  |  | Cl=0 at alpha= | -5.5227 | deg
|  |  |  | @ Cl=0.1, Cd= | 0.0064616
|  |  |  | @ Cl=0.4, Cd= | 0.0062465
|  |  |  | @ Cl=0.6, Cd= | 0.0059824
alpha (deg) | Cl | Cd | Cm | Cl/Cd
-20 | -0.817 | 0.15972 | -0.069 | -5.116
-19.5 | -0.789 | 0.15373 | -0.069 | -5.13
-19 | -0.76 | 0.14947 | -0.068 | -5.086
-18.5 | -0.732 | 0.14444 | -0.068 | -5.067
-18 | -0.704 | 0.13525 | -0.069 | -5.206
-17.5 | -0.676 | 0.12716 | -0.07 | -5.319
-17 | -0.649 | 0.1199 | -0.071 | -5.413
-16.5 | -0.62 | 0.11592 | -0.07 | -5.351
-16 | -0.594 | 0.10463 | -0.073 | -5.675
-15.5 | -0.568 | 0.0953 | -0.077 | -5.963
-15 | -0.545 | 0.08421 | -0.083 | -6.468
-14.5 | -0.539 | 0.05455 | -0.101 | -9.89
-14 | -0.478 | 0.09698 | -0.068 | -4.925
-13.5 | -0.45 | 0.08932 | -0.07 | -5.037
-13 | -0.423 | 0.0816 | -0.073 | -5.182
-12.5 | -0.396 | 0.07397 | -0.078 | -5.36
-12 | -0.375 | 0.06014 | -0.091 | -6.238
-11.5 | -0.391 | 0.01706 | -0.124 | -22.896
-11 | -0.361 | 0.01452 | -0.127 | -24.887
-10.5 | -0.28 | 0.07042 | -0.066 | -3.972
-10 | -0.252 | 0.06379 | -0.068 | -3.947
-9.5 | -0.225 | 0.05642 | -0.075 | -3.982
-9 | -0.199 | 0.04857 | -0.087 | -4.091
-8.5 | -0.197 | 0.01162 | -0.132 | -16.984
-8 | -0.183 | 0.05313 | -0.067 | -3.451
-7.5 | -0.232 | 0.0077 | -0.142 | -30.192
-7 | -0.184 | 0.0073 | -0.143 | -25.253
-6.5 | -0.126 | 0.007 | -0.144 | -17.986
-6 | -0.063 | 0.0068 | -0.145 | -9.242
-5.5 | 0.003 | 0.00657 | -0.146 | 0.526
-5 | 0.072 | 0.00649 | -0.147 | 11.053
-4.5 | 0.141 | 0.00642 | -0.148 | 22.005
-4 | 0.212 | 0.00633 | -0.149 | 33.427
-3.5 | 0.282 | 0.00629 | -0.15 | 44.926
-3 | 0.354 | 0.00624 | -0.151 | 56.698
-2.5 | 0.425 | 0.00625 | -0.152 | 67.908
-2 | 0.498 | 0.00631 | -0.153 | 78.936
-1.5 | 0.568 | 0.00637 | -0.154 | 89.159
-1 | 0.639 | 0.00551 | -0.155 | 115.948
-0.5 | 0.709 | 0.00511 | -0.156 | 138.801
0 | 0.775 | 0.00579 | -0.156 | 133.814
0.5 | 0.844 | 0.00576 | -0.157 | 146.629
1 | 0.913 | 0.00624 | -0.158 | 146.356
1.5 | 0.981 | 0.00696 | -0.159 | 140.986
2 | 1.049 | 0.00734 | -0.159 | 142.84
2.5 | 1.117 | 0.00797 | -0.16 | 140.121
3 | 1.184 | 0.00859 | -0.161 | 137.914
3.5 | 1.251 | 0.00925 | -0.162 | 135.26
4 | 1.304 | 0.01004 | -0.162 | 129.89
4.5 | 1.364 | 0.01081 | -0.163 | 126.216
5 | 1.42 | 0.01273 | -0.164 | 111.516
5.5 | 1.471 | 0.01352 | -0.164 | 108.764
6 | 1.516 | 0.01425 | -0.165 | 106.366
6.5 | 1.551 | 0.01507 | -0.166 | 102.96
7 | 1.574 | 0.01605 | -0.166 | 98.051
7.5 | 1.575 | 0.01713 | -0.167 | 91.982
8 | 1.541 | 0.01828 | -0.168 | 84.298
8.5 | 1.396 | 0.0198 | -0.168 | 70.503
9 | 0.965 | 0.0215 | -0.169 | 44.878
9.5 | 0.995 | 0.02349 | -0.169 | 42.369
10 | 1.027 | 0.02304 | -0.17 | 44.587
10.5 | 1.057 | 0.02532 | -0.171 | 41.741
11 | 1.086 | 0.0279 | -0.171 | 38.918
11.5 | 1.118 | 0.02685 | -0.172 | 41.646
12 | 1.147 | 0.02913 | -0.172 | 39.378
12.5 | 1.174 | 0.03256 | -0.172 | 36.062

## 136. Re 16M Mach 0.50 (2)
BIGFOIL.COM POLAR EXPORT
NACA65-715 a=0.8
NACA65-715 a=0.8 |  |  |  | Cl Max: | 1.6462 | at alpha= | 12 | deg
XFOIL ncrit=9 |  |  |  | L/D Max: | 253.804 | at alpha= | 2.5 | deg
Re: | 16000000 |  |  | Cd Min: | 0.21886 | at alpha= | -20 | deg
Mach: | 0.5 |  |  | Cl=0 at alpha= | -5.4375 | deg
|  |  |  | @ Cl=0.1, Cd= | 0.0056079
|  |  |  | @ Cl=0.4, Cd= | 0.0050945
|  |  |  | @ Cl=0.6, Cd= | 0.004906
alpha (deg) | Cl | Cd | Cm | Cl/Cd
-20 | -0.3504 | 0.21886 | -0.0641 | -1.601
-19.5 | -0.3311 | 0.20988 | -0.0692 | -1.5776
-18.5 | -0.2919 | 0.19283 | -0.0792 | -1.5138
-18 | -0.2684 | 0.18589 | -0.0841 | -1.4439
-17.5 | -0.2502 | 0.17719 | -0.0891 | -1.412
-17 | -0.2376 | 0.16715 | -0.0944 | -1.4215
-16.5 | -0.228 | 0.15675 | -0.1 | -1.4545
-16 | -0.2109 | 0.14866 | -0.1051 | -1.4187
-15.5 | -0.201 | 0.13933 | -0.1105 | -1.4426
-15 | -0.1936 | 0.1298 | -0.1162 | -1.4915
-14.5 | -0.1799 | 0.12184 | -0.1213 | -1.4765
-14 | -0.1684 | 0.11389 | -0.1262 | -1.4786
-13.5 | -0.1593 | 0.10597 | -0.131 | -1.5033
-12.5 | -0.1643 | 0.08774 | -0.1419 | -1.8726
-12 | -0.1759 | 0.07818 | -0.1479 | -2.2499
-11.5 | -0.2173 | 0.06554 | -0.1566 | -3.3155
-11 | -0.2508 | 0.0541 | -0.1647 | -4.6359
-10.5 | -0.2657 | 0.04272 | -0.1738 | -6.2196
-10 | -0.2898 | 0.0347 | -0.1789 | -8.3516
-9.5 | -0.3203 | 0.02837 | -0.18 | -11.2901
-9 | -0.3603 | 0.02362 | -0.1757 | -15.254
-8.5 | -0.3781 | 0.01708 | -0.1723 | -22.137
-8 | -0.3783 | 0.00956 | -0.1689 | -39.5711
-7.5 | -0.3119 | 0.00761 | -0.1661 | -40.9855
-7 | -0.2344 | 0.00715 | -0.1645 | -32.7832
-6.5 | -0.158 | 0.0067 | -0.1635 | -23.5821
-6 | -0.084 | 0.00623 | -0.1628 | -13.4831
-5.5 | -0.0092 | 0.00593 | -0.1627 | -1.5514
-5 | 0.0644 | 0.0057 | -0.1628 | 11.2982
-4.5 | 0.1378 | 0.00551 | -0.1632 | 25.0091
-4 | 0.2103 | 0.00537 | -0.1638 | 39.162
-3.5 | 0.2822 | 0.00527 | -0.1646 | 53.5484
-3 | 0.354 | 0.00514 | -0.1655 | 68.8716
-2.5 | 0.4248 | 0.00507 | -0.1665 | 83.787
-2 | 0.4957 | 0.005 | -0.1676 | 99.14
-1.5 | 0.5664 | 0.00493 | -0.1688 | 114.8884
-1 | 0.6363 | 0.00488 | -0.1699 | 130.3893
-0.5 | 0.7063 | 0.0047 | -0.1711 | 150.2766
0 | 0.7765 | 0.00451 | -0.1724 | 172.1729
0.5 | 0.8448 | 0.00423 | -0.1736 | 199.7163
1 | 0.9135 | 0.00397 | -0.1747 | 230.1008
1.5 | 0.982 | 0.00406 | -0.1753 | 241.8719
2 | 1.0491 | 0.0042 | -0.1756 | 249.7857
2.5 | 1.1142 | 0.00439 | -0.1754 | 253.8041
3 | 1.1714 | 0.00478 | -0.1735 | 245.0628
3.5 | 1.1584 | 0.00618 | -0.1581 | 187.4434
4 | 1.161 | 0.00771 | -0.1466 | 150.5837
4.5 | 1.1722 | 0.00934 | -0.1372 | 125.5032
5 | 1.1905 | 0.01098 | -0.1293 | 108.4244
6 | 1.2381 | 0.01446 | -0.1162 | 85.6224
6.5 | 1.2651 | 0.01638 | -0.1105 | 77.2344
7 | 1.3047 | 0.01791 | -0.1065 | 72.8476
7.5 | 1.3443 | 0.01957 | -0.1026 | 68.6919
8 | 1.3849 | 0.02133 | -0.0988 | 64.9273
8.5 | 1.4245 | 0.02326 | -0.0949 | 61.2425
9 | 1.4638 | 0.02536 | -0.0911 | 57.7208
9.5 | 1.5029 | 0.02759 | -0.0873 | 54.4726
10 | 1.5404 | 0.03009 | -0.0833 | 51.1931
10.5 | 1.5754 | 0.03288 | -0.0792 | 47.9136
11 | 1.6096 | 0.03594 | -0.0751 | 44.7858
11.5 | 1.6377 | 0.03961 | -0.0707 | 41.3456
12 | 1.6462 | 0.04498 | -0.0656 | 36.5985
12.5 | 1.628 | 0.0528 | -0.0608 | 30.8333
13 | 1.5983 | 0.06217 | -0.0572 | 25.7085
13.5 | 1.5665 | 0.07255 | -0.0552 | 21.592
14 | 1.5326 | 0.08423 | -0.0554 | 18.1954
14.5 | 1.4957 | 0.09738 | -0.0581 | 15.3594
15 | 1.4575 | 0.11167 | -0.0631 | 13.0518
15.5 | 1.423 | 0.12649 | -0.0702 | 11.2499
16 | 1.3919 | 0.14165 | -0.079 | 9.8263
16.5 | 1.3664 | 0.1568 | -0.0888 | 8.7143
17 | 1.3457 | 0.1717 | -0.0991 | 7.8375

## 137. Re 18M Mach 0.00 (1)
BIGFOIL.COM POLAR EXPORT
NACA65-715 a=0.8
NACA65-715 a=0.8 |  |  |  | Cl Max: | 1.666 | at alpha= | 11 | deg
JavaFoil+Calcfoil stall+Eppler ext transition |  |  |  | L/D Max: | 162.763 | at alpha= | 2 | deg
Re: | 18000000 |  |  | Cd Min: | 0.00546 | at alpha= | -0.5 | deg
Mach: | 0 |  |  | Cl=0 at alpha= | -5.5254 | deg
|  |  |  | @ Cl=0.1, Cd= | 0.0059297
|  |  |  | @ Cl=0.4, Cd= | 0.005785
|  |  |  | @ Cl=0.6, Cd= | 0.0054807
alpha (deg) | Cl | Cd | Cm | Cl/Cd
-20 | -0.458 | 0.15854 | -0.052 | -2.891
-19.5 | -0.471 | 0.15182 | -0.053 | -3.104
-19 | -0.484 | 0.14517 | -0.053 | -3.333
-18.5 | -0.495 | 0.14258 | -0.053 | -3.474
-18 | -0.507 | 0.13476 | -0.054 | -3.76
-17.5 | -0.517 | 0.12625 | -0.055 | -4.096
-17 | -0.526 | 0.11939 | -0.056 | -4.407
-16.5 | -0.534 | 0.11386 | -0.057 | -4.687
-16 | -0.539 | 0.10909 | -0.057 | -4.942
-15.5 | -0.543 | 0.10349 | -0.058 | -5.246
-15 | -0.545 | 0.09732 | -0.06 | -5.595
-14.5 | -0.544 | 0.09187 | -0.061 | -5.916
-14 | -0.54 | 0.08604 | -0.063 | -6.276
-13.5 | -0.533 | 0.08058 | -0.064 | -6.619
-13 | -0.526 | 0.07317 | -0.069 | -7.183
-12.5 | -0.515 | 0.06566 | -0.074 | -7.849
-12 | -0.5 | 0.05961 | -0.078 | -8.392
-11.5 | -0.536 | 0.01808 | -0.106 | -29.657
-11 | -0.521 | 0.01265 | -0.11 | -41.162
-10.5 | -0.513 | 0.00814 | -0.118 | -63.005
-10 | -0.474 | 0.00732 | -0.119 | -64.741
-9.5 | -0.431 | 0.00708 | -0.119 | -60.889
-9 | -0.385 | 0.00691 | -0.12 | -55.788
-8.5 | -0.336 | 0.00675 | -0.121 | -49.767
-8 | -0.284 | 0.0066 | -0.122 | -43.082
-7.5 | -0.23 | 0.00647 | -0.123 | -35.544
-7 | -0.173 | 0.0063 | -0.124 | -27.481
-6.5 | -0.115 | 0.00625 | -0.125 | -18.445
-6 | -0.056 | 0.00615 | -0.126 | -9.179
-5.5 | 0.003 | 0.00602 | -0.127 | 0.51
-5 | 0.063 | 0.00596 | -0.127 | 10.601
-4.5 | 0.124 | 0.00591 | -0.128 | 20.95
-4 | 0.185 | 0.00584 | -0.129 | 31.639
-3.5 | 0.246 | 0.00582 | -0.13 | 42.258
-3 | 0.307 | 0.00577 | -0.131 | 53.271
-2.5 | 0.369 | 0.00577 | -0.132 | 63.918
-2 | 0.431 | 0.0058 | -0.133 | 74.284
-1.5 | 0.492 | 0.00583 | -0.134 | 84.439
-1 | 0.553 | 0.00555 | -0.134 | 99.738
-0.5 | 0.614 | 0.00546 | -0.135 | 112.425
0 | 0.675 | 0.00559 | -0.136 | 120.853
0.5 | 0.736 | 0.00598 | -0.137 | 123.141
1 | 0.797 | 0.00617 | -0.138 | 129.182
1.5 | 0.856 | 0.00576 | -0.138 | 148.637
2 | 0.915 | 0.00562 | -0.139 | 162.763
2.5 | 0.974 | 0.00688 | -0.14 | 141.497
3 | 1.033 | 0.00726 | -0.14 | 142.396
3.5 | 1.092 | 0.00769 | -0.141 | 142.002
4 | 1.143 | 0.00809 | -0.142 | 141.154
4.5 | 1.198 | 0.00856 | -0.142 | 139.853
5 | 1.252 | 0.0092 | -0.143 | 136.073
5.5 | 1.303 | 0.01027 | -0.144 | 126.831
6 | 1.353 | 0.01066 | -0.144 | 126.994
6.5 | 1.402 | 0.01108 | -0.145 | 126.521
7 | 1.448 | 0.0115 | -0.145 | 125.898
7.5 | 1.491 | 0.01199 | -0.146 | 124.324
8 | 1.532 | 0.01249 | -0.147 | 122.64
8.5 | 1.568 | 0.013 | -0.147 | 120.59
9 | 1.598 | 0.01355 | -0.148 | 117.955
9.5 | 1.624 | 0.01413 | -0.148 | 114.88
10 | 1.644 | 0.01476 | -0.149 | 111.42
10.5 | 1.66 | 0.01542 | -0.15 | 107.624
11 | 1.666 | 0.01605 | -0.15 | 103.784
11.5 | 1.664 | 0.0168 | -0.151 | 99.06
12 | 1.656 | 0.01772 | -0.151 | 93.411
12.5 | 1.641 | 0.01857 | -0.152 | 88.357
13 | 1.62 | 0.01966 | -0.152 | 82.403
13.5 | 1.593 | 0.02071 | -0.152 | 76.949
14 | 1.562 | 0.02154 | -0.153 | 72.53
14.5 | 1.526 | 0.02283 | -0.153 | 66.825
15 | 1.486 | 0.02379 | -0.154 | 62.483
15.5 | 1.442 | 0.02521 | -0.154 | 57.229
16 | 1.396 | 0.02701 | -0.154 | 51.668

## 138. Re 18M Mach 0.00 (2)
BIGFOIL.COM POLAR EXPORT
NACA65-715 a=0.8
NACA65-715 a=0.8 |  |  |  | Cl Max: | 1.7557 | at alpha= | 14.5 | deg
XFOIL ncrit=9 |  |  |  | L/D Max: | 212.591 | at alpha= | 2 | deg
Re: | 18000000 |  |  | Cd Min: | 0.02814 | at alpha= | -20 | deg
Mach: | 0 |  |  | Cl=0 at alpha= | -5.5289 | deg
|  |  |  | @ Cl=0.1, Cd= | 0.0050827
|  |  |  | @ Cl=0.4, Cd= | 0.0046801
|  |  |  | @ Cl=0.6, Cd= | 0.0044245
alpha (deg) | Cl | Cd | Cm | Cl/Cd
-20 | -1.3012 | 0.02814 | -0.1385 | -46.2402
-19.5 | -1.2975 | 0.02482 | -0.1381 | -52.2764
-19 | -1.2876 | 0.02218 | -0.1372 | -58.0523
-18.5 | -1.2748 | 0.01995 | -0.1357 | -63.8997
-18 | -1.2639 | 0.01795 | -0.1334 | -70.4123
-17.5 | -1.2637 | 0.01652 | -0.1278 | -76.4952
-17 | -1.2306 | 0.01548 | -0.126 | -79.4961
-16.5 | -1.1918 | 0.01454 | -0.1249 | -81.967
-16 | -1.1483 | 0.01374 | -0.1242 | -83.5735
-15.5 | -1.1025 | 0.01295 | -0.1238 | -85.1351
-15 | -1.0545 | 0.01225 | -0.1236 | -86.0816
-14.5 | -1.0048 | 0.01161 | -0.1236 | -86.5461
-14 | -0.9543 | 0.01098 | -0.1237 | -86.9126
-13.5 | -0.9028 | 0.01037 | -0.1239 | -87.0588
-13 | -0.8509 | 0.00973 | -0.1241 | -87.4512
-12.5 | -0.7977 | 0.00916 | -0.1245 | -87.0852
-12 | -0.7432 | 0.00869 | -0.125 | -85.5236
-11.5 | -0.6882 | 0.00827 | -0.1255 | -83.2164
-11 | -0.6331 | 0.00778 | -0.1261 | -81.3753
-10.5 | -0.578 | 0.00722 | -0.1266 | -80.0554
-10 | -0.5216 | 0.00687 | -0.1274 | -75.9243
-9.5 | -0.4641 | 0.00658 | -0.1282 | -70.5319
-9 | -0.4065 | 0.00635 | -0.129 | -64.0157
-8.5 | -0.3483 | 0.00615 | -0.1299 | -56.6341
-8 | -0.29 | 0.00599 | -0.1308 | -48.414
-7.5 | -0.2314 | 0.00584 | -0.1318 | -39.6233
-7 | -0.1728 | 0.00571 | -0.1327 | -30.2627
-6.5 | -0.1142 | 0.00553 | -0.1337 | -20.651
-6 | -0.0555 | 0.00538 | -0.1347 | -10.316
-5.5 | 0.0034 | 0.00524 | -0.1357 | 0.64885
-5 | 0.0624 | 0.00514 | -0.1367 | 12.1401
-4.5 | 0.1215 | 0.00505 | -0.1377 | 24.0594
-4 | 0.1804 | 0.00498 | -0.1387 | 36.2249
-3.5 | 0.2397 | 0.00486 | -0.1398 | 49.321
-3 | 0.2987 | 0.00479 | -0.1408 | 62.3591
-2.5 | 0.3578 | 0.00473 | -0.1419 | 75.6448
-2 | 0.417 | 0.00466 | -0.1429 | 89.485
-1.5 | 0.4757 | 0.00462 | -0.1439 | 102.9654
-1 | 0.5341 | 0.00456 | -0.1449 | 117.1272
0 | 0.6508 | 0.00432 | -0.1469 | 150.6481
0.5 | 0.7085 | 0.00413 | -0.1479 | 171.5496
1 | 0.7657 | 0.00382 | -0.149 | 200.445
1.5 | 0.8227 | 0.00392 | -0.1497 | 209.8724
2 | 0.878 | 0.00413 | -0.1501 | 212.5908
2.5 | 0.9261 | 0.00475 | -0.1491 | 194.9684
3.5 | 1.0075 | 0.00652 | -0.1445 | 154.5245
4 | 1.0513 | 0.00711 | -0.1427 | 147.8622
4.5 | 1.0958 | 0.00758 | -0.141 | 144.5646
5 | 1.1375 | 0.00807 | -0.1388 | 140.9542
5.5 | 1.1633 | 0.0086 | -0.1332 | 135.2674
6 | 1.195 | 0.00917 | -0.1291 | 130.3162
6.5 | 1.2311 | 0.00971 | -0.126 | 126.7868
7 | 1.2682 | 0.01024 | -0.1232 | 123.8477
7.5 | 1.3064 | 0.01078 | -0.1207 | 121.1874
8 | 1.3436 | 0.01138 | -0.1182 | 118.0668
8.5 | 1.3811 | 0.01201 | -0.1158 | 114.9958
9 | 1.4156 | 0.01277 | -0.1129 | 110.8536
9.5 | 1.4527 | 0.01348 | -0.1107 | 107.7671
10 | 1.4871 | 0.01431 | -0.1081 | 103.9203
10.5 | 1.5196 | 0.01526 | -0.1053 | 99.5806
11 | 1.5544 | 0.01616 | -0.103 | 96.1881
11.5 | 1.5862 | 0.01721 | -0.1004 | 92.1673
12 | 1.616 | 0.01844 | -0.0976 | 87.6356
12.5 | 1.6457 | 0.01973 | -0.095 | 83.411
13 | 1.6755 | 0.02108 | -0.0926 | 79.4829
13.5 | 1.7038 | 0.02258 | -0.0901 | 75.4562
14 | 1.7308 | 0.02422 | -0.0877 | 71.4616
14.5 | 1.7557 | 0.0261 | -0.0852 | 67.2682

## 139. Re 18M Mach 0.10 (1)
BIGFOIL.COM POLAR EXPORT
NACA65-715 a=0.8
NACA65-715 a=0.8 |  |  |  | Cl Max: | 1.662 | at alpha= | 11 | deg
JavaFoil+Calcfoil stall+Eppler ext transition |  |  |  | L/D Max: | 163.007 | at alpha= | 2 | deg
Re: | 18000000 |  |  | Cd Min: | 0.00544 | at alpha= | -0.5 | deg
Mach: | 0.1 |  |  | Cl=0 at alpha= | -5.525 | deg
|  |  |  | @ Cl=0.1, Cd= | 0.0059175
|  |  |  | @ Cl=0.4, Cd= | 0.0057962
|  |  |  | @ Cl=0.6, Cd= | 0.0054707
alpha (deg) | Cl | Cd | Cm | Cl/Cd
-19.5 | -0.425 | 0.15632 | -0.052 | -2.721
-19 | -0.44 | 0.14893 | -0.053 | -2.958
-18.5 | -0.455 | 0.14308 | -0.052 | -3.178
-18 | -0.469 | 0.13402 | -0.054 | -3.499
-17.5 | -0.482 | 0.12722 | -0.055 | -3.789
-17 | -0.494 | 0.1221 | -0.056 | -4.046
-16.5 | -0.504 | 0.1154 | -0.056 | -4.37
-16 | -0.513 | 0.1102 | -0.056 | -4.654
-15.5 | -0.52 | 0.10475 | -0.057 | -4.961
-15 | -0.524 | 0.09906 | -0.059 | -5.291
-14.5 | -0.526 | 0.09316 | -0.06 | -5.647
-14 | -0.525 | 0.08776 | -0.062 | -5.983
-13.5 | -0.521 | 0.08221 | -0.063 | -6.336
-13 | -0.515 | 0.07501 | -0.068 | -6.864
-12.5 | -0.505 | 0.06859 | -0.072 | -7.369
-12 | -0.49 | 0.06409 | -0.073 | -7.654
-11.5 | -0.514 | 0.02723 | -0.101 | -18.883
-11 | -0.518 | 0.01269 | -0.111 | -40.812
-10.5 | -0.511 | 0.00828 | -0.118 | -61.679
-10 | -0.473 | 0.00734 | -0.119 | -64.441
-9.5 | -0.431 | 0.00712 | -0.12 | -60.606
-9 | -0.386 | 0.00693 | -0.121 | -55.63
-8.5 | -0.337 | 0.00678 | -0.122 | -49.687
-8 | -0.285 | 0.00666 | -0.123 | -42.815
-7.5 | -0.231 | 0.00644 | -0.124 | -35.817
-7 | -0.174 | 0.00632 | -0.125 | -27.499
-6.5 | -0.116 | 0.00628 | -0.125 | -18.444
-6 | -0.057 | 0.00614 | -0.126 | -9.233
-5.5 | 0.003 | 0.00602 | -0.127 | 0.512
-5 | 0.063 | 0.00596 | -0.128 | 10.661
-4.5 | 0.124 | 0.00589 | -0.129 | 21.117
-4 | 0.186 | 0.00585 | -0.13 | 31.744
-3.5 | 0.247 | 0.0058 | -0.131 | 42.607
-3 | 0.309 | 0.00581 | -0.132 | 53.116
-2.5 | 0.37 | 0.00582 | -0.133 | 63.67
-2 | 0.433 | 0.00577 | -0.133 | 75.065
-1.5 | 0.495 | 0.00584 | -0.134 | 84.684
-1 | 0.556 | 0.00555 | -0.135 | 100.096
-0.5 | 0.617 | 0.00544 | -0.136 | 113.339
0 | 0.678 | 0.00559 | -0.137 | 121.434
0.5 | 0.74 | 0.00607 | -0.138 | 121.879
1 | 0.801 | 0.00619 | -0.139 | 129.443
1.5 | 0.86 | 0.00576 | -0.139 | 149.218
2 | 0.919 | 0.00564 | -0.14 | 163.007
2.5 | 0.979 | 0.00694 | -0.14 | 141.108
3 | 1.038 | 0.0073 | -0.141 | 142.281
3.5 | 1.097 | 0.00772 | -0.142 | 142.057
4 | 1.148 | 0.00814 | -0.142 | 141.008
4.5 | 1.203 | 0.00861 | -0.143 | 139.744
5 | 1.257 | 0.00927 | -0.144 | 135.651
5.5 | 1.309 | 0.01035 | -0.144 | 126.448
6 | 1.359 | 0.01074 | -0.145 | 126.531
6.5 | 1.407 | 0.01117 | -0.146 | 125.984
7 | 1.453 | 0.0116 | -0.146 | 125.283
7.5 | 1.496 | 0.0121 | -0.147 | 123.626
8 | 1.537 | 0.01263 | -0.147 | 121.703
8.5 | 1.572 | 0.01313 | -0.148 | 119.679
9 | 1.601 | 0.01366 | -0.149 | 117.21
9.5 | 1.626 | 0.0143 | -0.149 | 113.696
10 | 1.645 | 0.01494 | -0.15 | 110.08
10.5 | 1.658 | 0.01562 | -0.15 | 106.118
11 | 1.662 | 0.01628 | -0.151 | 102.09
11.5 | 1.657 | 0.01706 | -0.151 | 97.151
12 | 1.644 | 0.01804 | -0.152 | 91.146
12.5 | 1.625 | 0.01905 | -0.152 | 85.316
13 | 1.6 | 0.02002 | -0.153 | 79.891
13.5 | 1.568 | 0.02112 | -0.153 | 74.244
14 | 1.531 | 0.02205 | -0.154 | 69.45
14.5 | 1.489 | 0.02324 | -0.154 | 64.081
15 | 1.443 | 0.02458 | -0.154 | 58.712
15.5 | 1.394 | 0.02588 | -0.155 | 53.849
16 | 1.341 | 0.02805 | -0.155 | 47.797

## 140. Re 18M Mach 0.10 (2)
BIGFOIL.COM POLAR EXPORT
NACA65-715 a=0.8
NACA65-715 a=0.8 |  |  |  | Cl Max: | 1.9493 | at alpha= | 20 | deg
XFOIL ncrit=9 |  |  |  | L/D Max: | 213.923 | at alpha= | 2 | deg
Re: | 18000000 |  |  | Cd Min: | 0.06189 | at alpha= | 20 | deg
Mach: | 0.1 |  |  | Cl=0 at alpha= | -5.5261 | deg
|  |  |  | @ Cl=0.1, Cd= | 0.0050934
|  |  |  | @ Cl=0.4, Cd= | 0.0046831
|  |  |  | @ Cl=0.6, Cd= | 0.0044045
alpha (deg) | Cl | Cd | Cm | Cl/Cd
-20 | -1.2441 | 0.03456 | -0.1419 | -35.9983
-19.5 | -1.2654 | 0.02878 | -0.1427 | -43.968
-19 | -1.2634 | 0.02522 | -0.1423 | -50.0952
-18.5 | -1.256 | 0.02233 | -0.1412 | -56.2472
-18 | -1.2443 | 0.01999 | -0.1395 | -62.2461
-17.5 | -1.2349 | 0.01789 | -0.1369 | -69.0274
-17 | -1.2324 | 0.01645 | -0.1311 | -74.9179
-16.5 | -1.1982 | 0.01533 | -0.1292 | -78.1605
-16 | -1.1567 | 0.01441 | -0.1281 | -80.2706
-15.5 | -1.112 | 0.01351 | -0.1273 | -82.3094
-15 | -1.0645 | 0.01273 | -0.1267 | -83.6214
-13.5 | -0.9116 | 0.01074 | -0.1262 | -84.879
-13 | -0.8591 | 0.01007 | -0.1263 | -85.3128
-12.5 | -0.8054 | 0.00945 | -0.1264 | -85.2275
-12 | -0.7509 | 0.00887 | -0.1267 | -84.6561
-11.5 | -0.6951 | 0.00844 | -0.1272 | -82.3578
-11 | -0.6392 | 0.00795 | -0.1276 | -80.4025
-10.5 | -0.5834 | 0.0074 | -0.1281 | -78.8378
-10 | -0.5269 | 0.00693 | -0.1286 | -76.0317
-9.5 | -0.4687 | 0.00665 | -0.1294 | -70.4812
-9 | -0.4105 | 0.00639 | -0.1301 | -64.241
-8.5 | -0.3517 | 0.00619 | -0.131 | -56.8174
-8 | -0.2928 | 0.00602 | -0.1318 | -48.6379
-7.5 | -0.2337 | 0.00586 | -0.1327 | -39.8805
-7 | -0.1745 | 0.00573 | -0.1337 | -30.4538
-6.5 | -0.1154 | 0.00555 | -0.1346 | -20.7928
-6 | -0.0562 | 0.00539 | -0.1355 | -10.4267
-5.5 | 0.0031 | 0.00526 | -0.1365 | 0.58935
-5 | 0.0625 | 0.00515 | -0.1375 | 12.1359
-4.5 | 0.1221 | 0.00506 | -0.1385 | 24.1304
-4 | 0.1815 | 0.00499 | -0.1395 | 36.3727
-3.5 | 0.2411 | 0.00487 | -0.1406 | 49.5072
-3 | 0.3005 | 0.0048 | -0.1416 | 62.6042
-2.5 | 0.3601 | 0.00473 | -0.1427 | 76.1311
-2 | 0.4196 | 0.00466 | -0.1437 | 90.0429
-1.5 | 0.4786 | 0.00463 | -0.1447 | 103.3693
-1 | 0.5375 | 0.00456 | -0.1457 | 117.8728
-0.5 | 0.5964 | 0.00441 | -0.1467 | 135.2381
0 | 0.6549 | 0.00432 | -0.1477 | 151.5972
0.5 | 0.7129 | 0.00413 | -0.1487 | 172.615
1 | 0.7704 | 0.00382 | -0.1498 | 201.6754
1.5 | 0.8278 | 0.00392 | -0.1505 | 211.1735
2 | 0.8835 | 0.00413 | -0.1509 | 213.9225
2.5 | 0.9321 | 0.00473 | -0.15 | 197.0613
3 | 0.9735 | 0.00564 | -0.1477 | 172.6064
3.5 | 1.0131 | 0.00651 | -0.1451 | 155.6221
4 | 1.056 | 0.00713 | -0.1431 | 148.1066
4.5 | 1.0999 | 0.00761 | -0.1412 | 144.5335
5 | 1.1394 | 0.00809 | -0.1384 | 140.8405
5.5 | 1.1635 | 0.00868 | -0.1324 | 134.0438
6 | 1.1961 | 0.00927 | -0.1285 | 129.0291
6.5 | 1.2325 | 0.00983 | -0.1253 | 125.3815
7 | 1.2701 | 0.01038 | -0.1226 | 122.3603
7.5 | 1.3084 | 0.01094 | -0.12 | 119.5978
8 | 1.3449 | 0.01159 | -0.1173 | 116.0397
8.5 | 1.3831 | 0.01223 | -0.1149 | 113.0908
9 | 1.4185 | 0.013 | -0.1121 | 109.1154
9.5 | 1.4541 | 0.01379 | -0.1095 | 105.446
10 | 1.4896 | 0.01463 | -0.107 | 101.8182
10.5 | 1.5226 | 0.01562 | -0.1042 | 97.4776
11 | 1.5555 | 0.01663 | -0.1016 | 93.5358
11.5 | 1.5896 | 0.01765 | -0.0992 | 90.0623
12 | 1.6188 | 0.01896 | -0.0963 | 85.3797
12.5 | 1.6472 | 0.02039 | -0.0934 | 80.7847
13 | 1.6776 | 0.02179 | -0.091 | 76.9894
13.5 | 1.7074 | 0.02328 | -0.0887 | 73.3419
14 | 1.734 | 0.02505 | -0.0861 | 69.2216
14.5 | 1.7581 | 0.02708 | -0.0835 | 64.9225
15 | 1.781 | 0.02885 | -0.0807 | 61.7331
15.5 | 1.8056 | 0.03105 | -0.0786 | 58.1514
16 | 1.8281 | 0.03348 | -0.0765 | 54.6027
16.5 | 1.8459 | 0.03638 | -0.0742 | 50.7394
17 | 1.8659 | 0.03922 | -0.0724 | 47.5752
17.5 | 1.8856 | 0.04218 | -0.0707 | 44.7037
18 | 1.903 | 0.0454 | -0.0691 | 41.9163
18.5 | 1.9186 | 0.04893 | -0.0677 | 39.2111
19 | 1.929 | 0.0531 | -0.0663 | 36.3277
19.5 | 1.9416 | 0.05714 | -0.0653 | 33.9797
20 | 1.9493 | 0.06189 | -0.0645 | 31.4962

## 141. Re 18M Mach 0.25 (1)
BIGFOIL.COM POLAR EXPORT
NACA65-715 a=0.8
NACA65-715 a=0.8 |  |  |  | Cl Max: | 1.636 | at alpha= | 10 | deg
JavaFoil+Calcfoil stall+Eppler ext transition |  |  |  | L/D Max: | 160.875 | at alpha= | 1.5 | deg
Re: | 18000000 |  |  | Cd Min: | 0.00548 | at alpha= | 1.5 | deg
Mach: | 0.25 |  |  | Cl=0 at alpha= | -5.5246 | deg
|  |  |  | @ Cl=0.1, Cd= | 0.0060289
|  |  |  | @ Cl=0.4, Cd= | 0.00585
|  |  |  | @ Cl=0.6, Cd= | 0.0055862
alpha (deg) | Cl | Cd | Cm | Cl/Cd
-15 | -0.344 | 0.10773 | -0.056 | -3.192
-14.5 | -0.373 | 0.10144 | -0.056 | -3.676
-14 | -0.397 | 0.09599 | -0.057 | -4.136
-13.5 | -0.416 | 0.09003 | -0.058 | -4.618
-13 | -0.429 | 0.08355 | -0.06 | -5.132
-12.5 | -0.436 | 0.07931 | -0.061 | -5.491
-12 | -0.436 | 0.07377 | -0.063 | -5.912
-11.5 | -0.432 | 0.06726 | -0.068 | -6.416
-11 | -0.421 | 0.0616 | -0.072 | -6.833
-10.5 | -0.409 | 0.05102 | -0.083 | -8.021
-10 | -0.439 | 0.01271 | -0.115 | -34.555
-9.5 | -0.428 | 0.00797 | -0.123 | -53.633
-9 | -0.386 | 0.00715 | -0.124 | -54.031
-8.5 | -0.34 | 0.00702 | -0.125 | -48.399
-8 | -0.289 | 0.00677 | -0.126 | -42.673
-7.5 | -0.235 | 0.00663 | -0.127 | -35.403
-7 | -0.177 | 0.0065 | -0.128 | -27.315
-6.5 | -0.118 | 0.00632 | -0.129 | -18.731
-6 | -0.058 | 0.00626 | -0.13 | -9.267
-5.5 | 0.003 | 0.0061 | -0.131 | 0.518
-5 | 0.065 | 0.00609 | -0.132 | 10.69
-4.5 | 0.128 | 0.00598 | -0.133 | 21.336
-4 | 0.191 | 0.00592 | -0.133 | 32.178
-3.5 | 0.254 | 0.00589 | -0.134 | 43.074
-3 | 0.317 | 0.00589 | -0.135 | 53.874
-2.5 | 0.381 | 0.00585 | -0.136 | 65.028
-2 | 0.445 | 0.00585 | -0.137 | 76.129
-1.5 | 0.508 | 0.00593 | -0.138 | 85.751
-1 | 0.571 | 0.0056 | -0.139 | 102.008
-0.5 | 0.634 | 0.00557 | -0.14 | 113.909
0 | 0.697 | 0.00565 | -0.141 | 123.473
0.5 | 0.76 | 0.00618 | -0.142 | 122.908
1 | 0.821 | 0.00565 | -0.142 | 145.276
1.5 | 0.882 | 0.00548 | -0.143 | 160.875
2 | 0.943 | 0.00676 | -0.143 | 139.604
2.5 | 1.004 | 0.00711 | -0.144 | 141.253
3 | 1.065 | 0.00753 | -0.145 | 141.484
3.5 | 1.126 | 0.008 | -0.145 | 140.78
4 | 1.177 | 0.00844 | -0.146 | 139.471
4.5 | 1.234 | 0.00897 | -0.147 | 137.566
5 | 1.289 | 0.0097 | -0.147 | 132.846
5.5 | 1.34 | 0.01081 | -0.148 | 124.004
6 | 1.391 | 0.01125 | -0.149 | 123.613
6.5 | 1.438 | 0.01173 | -0.149 | 122.626
7 | 1.483 | 0.0122 | -0.15 | 121.628
7.5 | 1.524 | 0.01276 | -0.151 | 119.458
8 | 1.562 | 0.01335 | -0.151 | 116.987
8.5 | 1.592 | 0.01396 | -0.152 | 114.084
9 | 1.614 | 0.0146 | -0.152 | 110.586
9.5 | 1.629 | 0.0153 | -0.153 | 106.471
10 | 1.636 | 0.01606 | -0.154 | 101.887
10.5 | 1.635 | 0.01686 | -0.154 | 96.964
11 | 1.619 | 0.01784 | -0.155 | 90.725
11.5 | 1.588 | 0.01888 | -0.155 | 84.118
12 | 1.546 | 0.02 | -0.156 | 77.261
12.5 | 1.491 | 0.02136 | -0.156 | 69.81
13 | 1.425 | 0.02271 | -0.156 | 62.773
13.5 | 1.349 | 0.02408 | -0.157 | 56.027
14 | 1.262 | 0.02614 | -0.157 | 48.291
14.5 | 1.166 | 0.02857 | -0.157 | 40.823
15 | 1.064 | 0.03081 | -0.157 | 34.525

## 142. Re 18M Mach 0.25 (2)
BIGFOIL.COM POLAR EXPORT
NACA65-715 a=0.8
NACA65-715 a=0.8 |  |  |  | Cl Max: | 1.9301 | at alpha= | 20 | deg
XFOIL ncrit=9 |  |  |  | L/D Max: | 223.049 | at alpha= | 2 | deg
Re: | 18000000 |  |  | Cd Min: | 0.17946 | at alpha= | -20 | deg
Mach: | 0.25 |  |  | Cl=0 at alpha= | -5.5105 | deg
|  |  |  | @ Cl=0.1, Cd= | 0.0051526
|  |  |  | @ Cl=0.4, Cd= | 0.0047384
|  |  |  | @ Cl=0.6, Cd= | 0.0044761
alpha (deg) | Cl | Cd | Cm | Cl/Cd
-20 | -0.4171 | 0.17946 | -0.062 | -2.3242
-19.5 | -0.402 | 0.17252 | -0.0668 | -2.3302
-19 | -0.385 | 0.166 | -0.0714 | -2.3193
-18.5 | -0.3827 | 0.15582 | -0.0774 | -2.456
-18 | -0.9036 | 0.0595 | -0.1414 | -15.1866
-17.5 | -0.9716 | 0.04408 | -0.1533 | -22.0417
-17 | -1.0142 | 0.03488 | -0.1582 | -29.0768
-16.5 | -1.039 | 0.02857 | -0.1595 | -36.3668
-16 | -1.0553 | 0.02374 | -0.1584 | -44.4524
-15.5 | -1.0646 | 0.02006 | -0.1555 | -53.0708
-15 | -1.078 | 0.01764 | -0.1488 | -61.1111
-14.5 | -1.0495 | 0.01576 | -0.1453 | -66.5926
-14 | -1.008 | 0.01425 | -0.1428 | -70.7368
-13.5 | -0.9585 | 0.01307 | -0.141 | -73.3359
-13 | -0.9057 | 0.01201 | -0.1396 | -75.4122
-12.5 | -0.8494 | 0.01116 | -0.1386 | -76.1111
-12 | -0.7926 | 0.01028 | -0.1377 | -77.1012
-11.5 | -0.7344 | 0.00952 | -0.1371 | -77.1429
-11 | -0.6756 | 0.00881 | -0.1366 | -76.6856
-10.5 | -0.6151 | 0.00826 | -0.1364 | -74.4673
-10 | -0.5546 | 0.00773 | -0.1364 | -71.7464
-9.5 | -0.4955 | 0.00701 | -0.1363 | -70.6847
-9 | -0.4335 | 0.00668 | -0.1366 | -64.8952
-8.5 | -0.3715 | 0.0064 | -0.137 | -58.0469
-8 | -0.3091 | 0.00618 | -0.1375 | -50.0162
-7.5 | -0.2468 | 0.00602 | -0.1381 | -40.9967
-7 | -0.1844 | 0.00585 | -0.1388 | -31.5214
-6.5 | -0.1225 | 0.00568 | -0.1395 | -21.5669
-6 | -0.0604 | 0.00549 | -0.1403 | -11.0018
-5.5 | 0.0013 | 0.00534 | -0.1411 | 0.24345
-5 | 0.0634 | 0.0052 | -0.1421 | 12.1923
-4.5 | 0.1252 | 0.00512 | -0.143 | 24.4531
-3.5 | 0.2489 | 0.00492 | -0.145 | 50.5894
-3 | 0.3104 | 0.00485 | -0.146 | 64
-2.5 | 0.3723 | 0.00477 | -0.1471 | 78.0503
-2 | 0.4337 | 0.0047 | -0.1482 | 92.2766
-1.5 | 0.495 | 0.00465 | -0.1492 | 106.4516
-1 | 0.5561 | 0.00457 | -0.1503 | 121.6849
-0.5 | 0.6169 | 0.00444 | -0.1513 | 138.9414
0.5 | 0.7374 | 0.00414 | -0.1534 | 178.1159
1 | 0.7971 | 0.00382 | -0.1545 | 208.6649
1.5 | 0.8561 | 0.00394 | -0.1552 | 217.2843
2 | 0.9145 | 0.0041 | -0.1557 | 223.0488
2.5 | 0.9664 | 0.00458 | -0.155 | 211.0044
3 | 1.0048 | 0.00562 | -0.1517 | 178.79
4 | 1.0784 | 0.0073 | -0.1444 | 147.726
4.5 | 1.1111 | 0.00775 | -0.1396 | 143.3677
5 | 1.1389 | 0.00842 | -0.1341 | 135.2613
5.5 | 1.1707 | 0.00914 | -0.1296 | 128.0853
6 | 1.2028 | 0.00993 | -0.1252 | 121.1279
6.5 | 1.2401 | 0.01062 | -0.122 | 116.7702
7 | 1.2785 | 0.0113 | -0.119 | 113.1416
7.5 | 1.3172 | 0.01201 | -0.1161 | 109.6753
8 | 1.3553 | 0.01279 | -0.1132 | 105.9656
8.5 | 1.3938 | 0.01361 | -0.1104 | 102.41
9 | 1.4293 | 0.01457 | -0.1072 | 98.0988
9.5 | 1.4654 | 0.01559 | -0.1043 | 93.9962
10 | 1.5012 | 0.01665 | -0.1014 | 90.1622
10.5 | 1.5346 | 0.0179 | -0.0982 | 85.7318
11 | 1.5687 | 0.01918 | -0.0953 | 81.7883
11.5 | 1.6015 | 0.02062 | -0.0923 | 77.6673
12 | 1.6318 | 0.0223 | -0.0892 | 73.1749
12.5 | 1.6627 | 0.02401 | -0.0863 | 69.2503
13 | 1.6924 | 0.02592 | -0.0835 | 65.2932
13.5 | 1.72 | 0.02806 | -0.0806 | 61.2972
14 | 1.745 | 0.03047 | -0.0777 | 57.2694
14.5 | 1.7713 | 0.03293 | -0.0751 | 53.7899
15 | 1.7939 | 0.03569 | -0.0723 | 50.2634
15.5 | 1.8148 | 0.03842 | -0.0695 | 47.2358
16 | 1.8354 | 0.04171 | -0.0672 | 44.0038
16.5 | 1.8544 | 0.04525 | -0.065 | 40.9812
17 | 1.8717 | 0.0491 | -0.0631 | 38.1202
17.5 | 1.8857 | 0.05342 | -0.0613 | 35.2995
18 | 1.8987 | 0.05798 | -0.0598 | 32.7475
18.5 | 1.9119 | 0.06274 | -0.0586 | 30.4734
19 | 1.9224 | 0.06794 | -0.0578 | 28.2956
19.5 | 1.9292 | 0.0737 | -0.0573 | 26.1764
20 | 1.9301 | 0.08043 | -0.0573 | 23.9973

## 143. Re 18M Mach 0.50 (1)
BIGFOIL.COM POLAR EXPORT
NACA65-715 a=0.8
NACA65-715 a=0.8 |  |  |  | Cl Max: | 1.576 | at alpha= | 7.5 | deg
JavaFoil+Calcfoil stall+Eppler ext transition |  |  |  | L/D Max: | 139.106 | at alpha= | 1.5 | deg
Re: | 18000000 |  |  | Cd Min: | 0.00516 | at alpha= | -0.5 | deg
Mach: | 0.5 |  |  | Cl=0 at alpha= | -5.5227 | deg
|  |  |  | @ Cl=0.1, Cd= | 0.0064151
|  |  |  | @ Cl=0.4, Cd= | 0.006213
|  |  |  | @ Cl=0.6, Cd= | 0.0061963
alpha (deg) | Cl | Cd | Cm | Cl/Cd
-20 | -0.817 | 0.16723 | -0.069 | -4.885
-19.5 | -0.788 | 0.15899 | -0.068 | -4.959
-19 | -0.76 | 0.15272 | -0.068 | -4.977
-18.5 | -0.732 | 0.14693 | -0.068 | -4.982
-18 | -0.704 | 0.13644 | -0.069 | -5.161
-17.5 | -0.676 | 0.12822 | -0.07 | -5.276
-17 | -0.648 | 0.1259 | -0.069 | -5.146
-16.5 | -0.619 | 0.12375 | -0.068 | -5.002
-16 | -0.595 | 0.10331 | -0.075 | -5.756
-15.5 | -0.57 | 0.09324 | -0.079 | -6.11
-15 | -0.547 | 0.08082 | -0.086 | -6.773
-14.5 | -0.538 | 0.05611 | -0.1 | -9.586
-14 | -0.478 | 0.09525 | -0.069 | -5.017
-13.5 | -0.45 | 0.08877 | -0.07 | -5.072
-13 | -0.423 | 0.08067 | -0.074 | -5.248
-12.5 | -0.397 | 0.07263 | -0.08 | -5.469
-12 | -0.378 | 0.057 | -0.094 | -6.627
-11.5 | -0.392 | 0.01644 | -0.124 | -23.818
-11 | -0.361 | 0.01458 | -0.126 | -24.761
-10.5 | -0.28 | 0.06972 | -0.066 | -4.011
-10 | -0.252 | 0.06296 | -0.069 | -4
-9.5 | -0.225 | 0.05607 | -0.076 | -4.009
-9 | -0.2 | 0.04698 | -0.09 | -4.247
-8.5 | -0.198 | 0.01116 | -0.133 | -17.724
-8 | -0.183 | 0.05314 | -0.067 | -3.45
-7.5 | -0.232 | 0.00751 | -0.142 | -30.928
-7 | -0.184 | 0.00718 | -0.143 | -25.666
-6.5 | -0.126 | 0.00694 | -0.144 | -18.155
-6 | -0.063 | 0.00667 | -0.145 | -9.41
-5.5 | 0.003 | 0.00647 | -0.146 | 0.534
-5 | 0.072 | 0.00648 | -0.147 | 11.076
-4.5 | 0.141 | 0.00632 | -0.148 | 22.334
-4 | 0.212 | 0.00626 | -0.149 | 33.829
-3.5 | 0.282 | 0.00617 | -0.15 | 45.77
-3 | 0.354 | 0.0062 | -0.151 | 57.062
-2.5 | 0.425 | 0.00622 | -0.152 | 68.331
-2 | 0.498 | 0.00624 | -0.153 | 79.809
-1.5 | 0.568 | 0.0063 | -0.154 | 90.209
-1 | 0.639 | 0.00607 | -0.155 | 105.124
-0.5 | 0.709 | 0.00516 | -0.156 | 137.336
0 | 0.776 | 0.00582 | -0.156 | 133.212
0.5 | 0.844 | 0.00631 | -0.157 | 133.785
1 | 0.912 | 0.00671 | -0.158 | 135.89
1.5 | 0.981 | 0.00705 | -0.159 | 139.106
2 | 1.049 | 0.00758 | -0.159 | 138.292
2.5 | 1.117 | 0.00811 | -0.16 | 137.672
3 | 1.184 | 0.00868 | -0.161 | 136.388
3.5 | 1.252 | 0.00936 | -0.162 | 133.78
4 | 1.304 | 0.01002 | -0.162 | 130.094
4.5 | 1.364 | 0.01078 | -0.163 | 126.606
5 | 1.42 | 0.01259 | -0.164 | 112.819
5.5 | 1.472 | 0.01326 | -0.164 | 110.956
6 | 1.516 | 0.01396 | -0.165 | 108.652
6.5 | 1.552 | 0.01478 | -0.166 | 105.039
7 | 1.574 | 0.01573 | -0.167 | 100.054
7.5 | 1.576 | 0.01678 | -0.167 | 93.909
8 | 1.542 | 0.01799 | -0.168 | 85.746
8.5 | 1.396 | 0.01936 | -0.168 | 72.125
9 | 0.965 | 0.02103 | -0.169 | 45.908
9.5 | 0.996 | 0.02301 | -0.169 | 43.277
10 | 1.028 | 0.02258 | -0.17 | 45.507
10.5 | 1.058 | 0.0248 | -0.171 | 42.642
11 | 1.086 | 0.02721 | -0.171 | 39.928
11.5 | 1.119 | 0.02619 | -0.172 | 42.714
12 | 1.148 | 0.02848 | -0.172 | 40.3
12.5 | 1.175 | 0.03192 | -0.172 | 36.81

## 144. Re 18M Mach 0.50 (2)
BIGFOIL.COM POLAR EXPORT
NACA65-715 a=0.8
NACA65-715 a=0.8 |  |  |  | Cl Max: | 1.6571 | at alpha= | 12 | deg
XFOIL ncrit=9 |  |  |  | L/D Max: | 253.068 | at alpha= | 2.5 | deg
Re: | 18000000 |  |  | Cd Min: | 0.17096 | at alpha= | 17 | deg
Mach: | 0.5 |  |  | Cl=0 at alpha= | -5.4357 | deg
|  |  |  | @ Cl=0.1, Cd= | 0.0054928
|  |  |  | @ Cl=0.4, Cd= | 0.0050085
|  |  |  | @ Cl=0.6, Cd= | 0.0048265
alpha (deg) | Cl | Cd | Cm | Cl/Cd
-13.5 | -0.1629 | 0.10537 | -0.1313 | -1.546
-13 | -0.169 | 0.09545 | -0.1374 | -1.7706
-12.5 | -0.1684 | 0.0871 | -0.1424 | -1.9334
-12 | -0.1831 | 0.07712 | -0.1488 | -2.3742
-11.5 | -0.2217 | 0.0649 | -0.1572 | -3.416
-11 | -0.2587 | 0.05304 | -0.1658 | -4.8775
-10.5 | -0.2727 | 0.04191 | -0.1746 | -6.5068
-10 | -0.297 | 0.03404 | -0.1795 | -8.725
-9.5 | -0.3276 | 0.02784 | -0.1804 | -11.7672
-9 | -0.3684 | 0.0231 | -0.1757 | -15.9481
-8.5 | -0.3857 | 0.01643 | -0.1723 | -23.4753
-8 | -0.3838 | 0.00899 | -0.1688 | -42.6919
-7.5 | -0.3147 | 0.00729 | -0.166 | -43.1687
-7 | -0.2357 | 0.00689 | -0.1644 | -34.209
-6.5 | -0.1592 | 0.00651 | -0.1635 | -24.4547
-6 | -0.0841 | 0.00609 | -0.1629 | -13.8095
-5.5 | -0.0095 | 0.0058 | -0.1627 | -1.6379
-5 | 0.0644 | 0.00558 | -0.1629 | 11.5412
-4.5 | 0.1379 | 0.0054 | -0.1633 | 25.537
-4 | 0.2103 | 0.00528 | -0.1639 | 39.8295
-3.5 | 0.2828 | 0.00516 | -0.1647 | 54.8062
-3 | 0.3544 | 0.00506 | -0.1656 | 70.0395
-2.5 | 0.4253 | 0.00498 | -0.1666 | 85.4016
-2 | 0.4966 | 0.0049 | -0.1678 | 101.3469
-1.5 | 0.5671 | 0.00485 | -0.1689 | 116.9278
-1 | 0.6371 | 0.0048 | -0.1701 | 132.7292
-0.5 | 0.7078 | 0.00463 | -0.1714 | 152.8726
0 | 0.7772 | 0.00449 | -0.1726 | 173.0958
0.5 | 0.8465 | 0.00424 | -0.1738 | 199.6462
1 | 0.9142 | 0.00394 | -0.1748 | 232.0305
1.5 | 0.9823 | 0.00404 | -0.1754 | 243.1436
2 | 1.0494 | 0.00418 | -0.1757 | 251.0526
2.5 | 1.1135 | 0.0044 | -0.1753 | 253.0682
3 | 1.1643 | 0.00493 | -0.1722 | 236.1663
3.5 | 1.1467 | 0.00641 | -0.156 | 178.8924
4 | 1.1532 | 0.00788 | -0.1453 | 146.3452
4.5 | 1.1675 | 0.00944 | -0.1364 | 123.6758
5 | 1.189 | 0.011 | -0.1291 | 108.0909
5.5 | 1.2161 | 0.01253 | -0.1228 | 97.0551
6 | 1.2422 | 0.01426 | -0.1167 | 87.1108
6.5 | 1.2719 | 0.01604 | -0.1113 | 79.2955
7 | 1.3118 | 0.01753 | -0.1073 | 74.8317
7.5 | 1.3522 | 0.01914 | -0.1033 | 70.6479
8 | 1.3941 | 0.0208 | -0.0996 | 67.024
8.5 | 1.4334 | 0.02272 | -0.0957 | 63.0898
9 | 1.4741 | 0.02472 | -0.0919 | 59.6319
9.5 | 1.5131 | 0.02694 | -0.088 | 56.1656
10 | 1.5504 | 0.02942 | -0.0839 | 52.6988
10.5 | 1.587 | 0.0321 | -0.0798 | 49.4393
11 | 1.6215 | 0.03511 | -0.0756 | 46.1834
11.5 | 1.6498 | 0.03876 | -0.0711 | 42.5645
12 | 1.6571 | 0.04414 | -0.0658 | 37.5419
12.5 | 1.6366 | 0.05205 | -0.0607 | 31.4428
13 | 1.6063 | 0.06142 | -0.057 | 26.1527
13.5 | 1.5735 | 0.07185 | -0.055 | 21.8998
14 | 1.5394 | 0.08349 | -0.0551 | 18.4381
14.5 | 1.5 | 0.09686 | -0.0578 | 15.4863
15 | 1.4624 | 0.11103 | -0.0627 | 13.1712
16 | 1.3968 | 0.14095 | -0.0784 | 9.9099
16.5 | 1.371 | 0.15606 | -0.0882 | 8.7851
17 | 1.3502 | 0.17096 | -0.0984 | 7.8978

## 145. Re 20M Mach 0.00 (1)
BIGFOIL.COM POLAR EXPORT
NACA65-715 a=0.8
NACA65-715 a=0.8 |  |  |  | Cl Max: | 1.667 | at alpha= | 11 | deg
JavaFoil+Calcfoil stall+Eppler ext transition |  |  |  | L/D Max: | 149.858 | at alpha= | 2 | deg
Re: | 20000000 |  |  | Cd Min: | 0.00556 | at alpha= | -1 | deg
Mach: | 0 |  |  | Cl=0 at alpha= | -5.5254 | deg
|  |  |  | @ Cl=0.1, Cd= | 0.0058815
|  |  |  | @ Cl=0.4, Cd= | 0.005745
|  |  |  | @ Cl=0.6, Cd= | 0.0056216
alpha (deg) | Cl | Cd | Cm | Cl/Cd
-20 | -0.458 | 0.15942 | -0.052 | -2.876
-19.5 | -0.471 | 0.15268 | -0.053 | -3.088
-19 | -0.484 | 0.14597 | -0.054 | -3.315
-18.5 | -0.495 | 0.14092 | -0.053 | -3.515
-18 | -0.507 | 0.13331 | -0.054 | -3.801
-17.5 | -0.517 | 0.12542 | -0.056 | -4.125
-17 | -0.526 | 0.11861 | -0.057 | -4.438
-16.5 | -0.534 | 0.11331 | -0.057 | -4.71
-16 | -0.539 | 0.10838 | -0.058 | -4.976
-15.5 | -0.543 | 0.10281 | -0.059 | -5.283
-15 | -0.545 | 0.09728 | -0.06 | -5.6
-14.5 | -0.544 | 0.09127 | -0.061 | -5.958
-14 | -0.54 | 0.08559 | -0.063 | -6.311
-13.5 | -0.534 | 0.07993 | -0.065 | -6.678
-13 | -0.526 | 0.07207 | -0.07 | -7.304
-12.5 | -0.517 | 0.06361 | -0.076 | -8.132
-12 | -0.504 | 0.05557 | -0.081 | -9.072
-11.5 | -0.545 | 0.01466 | -0.108 | -37.156
-11 | -0.524 | 0.01161 | -0.111 | -45.144
-10.5 | -0.513 | 0.00801 | -0.118 | -63.967
-10 | -0.474 | 0.00721 | -0.119 | -65.715
-9.5 | -0.431 | 0.007 | -0.119 | -61.63
-9 | -0.385 | 0.00683 | -0.12 | -56.42
-8.5 | -0.336 | 0.00667 | -0.121 | -50.362
-8 | -0.284 | 0.00655 | -0.122 | -43.413
-7.5 | -0.23 | 0.00637 | -0.123 | -36.127
-7 | -0.173 | 0.00622 | -0.124 | -27.858
-6.5 | -0.115 | 0.00619 | -0.125 | -18.627
-6 | -0.056 | 0.00607 | -0.126 | -9.298
-5.5 | 0.003 | 0.00596 | -0.127 | 0.515
-5 | 0.063 | 0.00593 | -0.127 | 10.655
-4.5 | 0.124 | 0.00585 | -0.128 | 21.169
-4 | 0.185 | 0.00583 | -0.129 | 31.675
-3.5 | 0.246 | 0.00579 | -0.13 | 42.444
-3 | 0.307 | 0.00575 | -0.131 | 53.436
-2.5 | 0.369 | 0.00572 | -0.132 | 64.468
-2 | 0.431 | 0.00577 | -0.133 | 74.655
-1.5 | 0.492 | 0.00581 | -0.134 | 84.73
-1 | 0.553 | 0.00556 | -0.134 | 99.518
-0.5 | 0.614 | 0.00564 | -0.135 | 108.847
0 | 0.675 | 0.00599 | -0.136 | 112.638
0.5 | 0.736 | 0.00617 | -0.137 | 119.265
1 | 0.797 | 0.00633 | -0.138 | 125.798
1.5 | 0.856 | 0.00625 | -0.138 | 136.894
2 | 0.915 | 0.00611 | -0.139 | 149.858
2.5 | 0.974 | 0.00697 | -0.14 | 139.803
3 | 1.033 | 0.00731 | -0.14 | 141.385
3.5 | 1.092 | 0.00769 | -0.141 | 141.989
4 | 1.143 | 0.0081 | -0.142 | 141.026
4.5 | 1.198 | 0.00852 | -0.142 | 140.571
5 | 1.252 | 0.00918 | -0.143 | 136.332
5.5 | 1.303 | 0.01011 | -0.144 | 128.97
6 | 1.354 | 0.01048 | -0.144 | 129.126
6.5 | 1.402 | 0.01089 | -0.145 | 128.74
7 | 1.448 | 0.01129 | -0.146 | 128.276
7.5 | 1.492 | 0.01178 | -0.146 | 126.671
8 | 1.532 | 0.01227 | -0.147 | 124.843
8.5 | 1.568 | 0.01276 | -0.147 | 122.896
9 | 1.599 | 0.0133 | -0.148 | 120.213
9.5 | 1.624 | 0.01387 | -0.149 | 117.145
10 | 1.645 | 0.01447 | -0.149 | 113.635
10.5 | 1.66 | 0.01512 | -0.15 | 109.775
11 | 1.667 | 0.01575 | -0.15 | 105.86
11.5 | 1.665 | 0.01647 | -0.151 | 101.076
12 | 1.656 | 0.01742 | -0.151 | 95.088
12.5 | 1.642 | 0.01822 | -0.152 | 90.12
13 | 1.621 | 0.01931 | -0.152 | 83.918
13.5 | 1.594 | 0.02029 | -0.153 | 78.577
14 | 1.563 | 0.02115 | -0.153 | 73.879
14.5 | 1.526 | 0.02236 | -0.153 | 68.275
15 | 1.487 | 0.02351 | -0.154 | 63.237
15.5 | 1.443 | 0.02473 | -0.154 | 58.372
16 | 1.396 | 0.02672 | -0.154 | 52.244

## 146. Re 20M Mach 0.00 (2)
BIGFOIL.COM POLAR EXPORT
NACA65-715 a=0.8
NACA65-715 a=0.8 |  |  |  | Cl Max: | 1.9636 | at alpha= | 20 | deg
XFOIL ncrit=9 |  |  |  | L/D Max: | 206.482 | at alpha= | 1.5 | deg
Re: | 20000000 |  |  | Cd Min: | 0.05747 | at alpha= | 20 | deg
Mach: | 0 |  |  | Cl=0 at alpha= | -5.5272 | deg
|  |  |  | @ Cl=0.1, Cd= | 0.0050089
|  |  |  | @ Cl=0.4, Cd= | 0.0046286
|  |  |  | @ Cl=0.6, Cd= | 0.0044084
alpha (deg) | Cl | Cd | Cm | Cl/Cd
-20 | -1.3144 | 0.02714 | -0.1385 | -48.4304
-19.5 | -1.313 | 0.02375 | -0.1378 | -55.2842
-19 | -1.3021 | 0.02127 | -0.1367 | -61.2177
-18.5 | -1.2891 | 0.01916 | -0.135 | -67.2808
-18 | -1.281 | 0.01723 | -0.1321 | -74.3471
-17.5 | -1.2729 | 0.01604 | -0.1269 | -79.3579
-17 | -1.2376 | 0.01506 | -0.1254 | -82.178
-16.5 | -1.1973 | 0.01417 | -0.1244 | -84.4954
-16 | -1.1528 | 0.01338 | -0.1238 | -86.1584
-15.5 | -1.1063 | 0.01263 | -0.1235 | -87.593
-15 | -1.0578 | 0.01196 | -0.1233 | -88.4448
-13.5 | -0.9044 | 0.01022 | -0.1237 | -88.4932
-13 | -0.8521 | 0.0096 | -0.124 | -88.7604
-12.5 | -0.7988 | 0.00905 | -0.1244 | -88.2652
-12 | -0.7445 | 0.00856 | -0.1248 | -86.9743
-11.5 | -0.689 | 0.00815 | -0.1254 | -84.5399
-11 | -0.6337 | 0.00769 | -0.126 | -82.4057
-10.5 | -0.5784 | 0.00717 | -0.1266 | -80.6695
-9.5 | -0.4647 | 0.00651 | -0.1281 | -71.3825
-9 | -0.407 | 0.00623 | -0.129 | -65.3291
-8.5 | -0.3489 | 0.00606 | -0.1299 | -57.5743
-8 | -0.2904 | 0.00588 | -0.1308 | -49.3878
-7.5 | -0.2319 | 0.00574 | -0.1318 | -40.4007
-7 | -0.1731 | 0.0056 | -0.1327 | -30.9107
-6.5 | -0.1145 | 0.00547 | -0.1337 | -20.9324
-6 | -0.0556 | 0.0053 | -0.1347 | -10.4906
-5.5 | 0.0032 | 0.00517 | -0.1357 | 0.61896
-5 | 0.0624 | 0.00506 | -0.1367 | 12.332
-4.5 | 0.1213 | 0.00498 | -0.1377 | 24.3574
-4 | 0.1806 | 0.00489 | -0.1388 | 36.9325
-3.5 | 0.2397 | 0.0048 | -0.1398 | 49.9375
-3 | 0.2987 | 0.00473 | -0.1408 | 63.1501
-2.5 | 0.3581 | 0.00465 | -0.1419 | 77.0108
-2 | 0.4168 | 0.00462 | -0.1429 | 90.2165
-1.5 | 0.4758 | 0.00457 | -0.1439 | 104.1138
-1 | 0.5343 | 0.00451 | -0.1449 | 118.4701
0 | 0.6507 | 0.00433 | -0.1469 | 150.2771
0.5 | 0.7086 | 0.00418 | -0.1479 | 169.5215
1 | 0.7653 | 0.00387 | -0.1489 | 197.7519
1.5 | 0.8218 | 0.00398 | -0.1495 | 206.4824
2 | 0.8758 | 0.00427 | -0.1497 | 205.1054
2.5 | 0.9225 | 0.00495 | -0.1485 | 186.3636
3 | 0.9656 | 0.00576 | -0.1466 | 167.6389
3.5 | 1.0065 | 0.00657 | -0.1443 | 153.1963
4 | 1.052 | 0.00708 | -0.1428 | 148.5876
4.5 | 1.0971 | 0.00754 | -0.1413 | 145.504
5 | 1.1394 | 0.00801 | -0.1391 | 142.2472
5.5 | 1.168 | 0.0085 | -0.1341 | 137.4118
6 | 1.1999 | 0.00904 | -0.13 | 132.7323
6.5 | 1.2358 | 0.00955 | -0.1269 | 129.4031
7 | 1.2734 | 0.01007 | -0.1241 | 126.4548
7.5 | 1.3121 | 0.01057 | -0.1217 | 124.1343
8 | 1.3499 | 0.01115 | -0.1192 | 121.0673
8.5 | 1.3864 | 0.01178 | -0.1166 | 117.691
9 | 1.4222 | 0.01249 | -0.114 | 113.8671
9.5 | 1.4591 | 0.01319 | -0.1117 | 110.6217
10 | 1.4926 | 0.01405 | -0.1089 | 106.2349
10.5 | 1.5266 | 0.01493 | -0.1063 | 102.2505
11 | 1.5612 | 0.01581 | -0.104 | 98.7476
11.5 | 1.5928 | 0.01686 | -0.1013 | 94.4721
12 | 1.623 | 0.01805 | -0.0985 | 89.9169
12.5 | 1.6533 | 0.01928 | -0.096 | 85.7521
13 | 1.6827 | 0.02062 | -0.0934 | 81.6052
13.5 | 1.7116 | 0.02207 | -0.091 | 77.5532
14 | 1.7386 | 0.02369 | -0.0885 | 73.3896
14.5 | 1.7641 | 0.02549 | -0.0861 | 69.2075
15 | 1.7891 | 0.0274 | -0.0837 | 65.2956
15.5 | 1.812 | 0.02914 | -0.0811 | 62.1826
16 | 1.8348 | 0.0314 | -0.079 | 58.4331
16.5 | 1.8531 | 0.03412 | -0.0767 | 54.3113
17 | 1.8733 | 0.03676 | -0.0748 | 50.9603
17.5 | 1.8931 | 0.03953 | -0.0731 | 47.8902
18 | 1.9116 | 0.0425 | -0.0715 | 44.9788
18.5 | 1.9283 | 0.04569 | -0.0701 | 42.204
19 | 1.9406 | 0.04946 | -0.0686 | 39.2357
19.5 | 1.9545 | 0.05316 | -0.0675 | 36.7664
20 | 1.9636 | 0.05747 | -0.0665 | 34.1674

## 147. Re 20M Mach 0.10 (1)
BIGFOIL.COM POLAR EXPORT
NACA65-715 a=0.8
NACA65-715 a=0.8 |  |  |  | Cl Max: | 1.663 | at alpha= | 11 | deg
JavaFoil+Calcfoil stall+Eppler ext transition |  |  |  | L/D Max: | 149.828 | at alpha= | 2 | deg
Re: | 20000000 |  |  | Cd Min: | 0.00554 | at alpha= | -1 | deg
Mach: | 0.1 |  |  | Cl=0 at alpha= | -5.525 | deg
|  |  |  | @ Cl=0.1, Cd= | 0.0058693
|  |  |  | @ Cl=0.4, Cd= | 0.005779
|  |  |  | @ Cl=0.6, Cd= | 0.0056266
alpha (deg) | Cl | Cd | Cm | Cl/Cd
-16.5 | -0.504 | 0.11621 | -0.056 | -4.341
-16 | -0.513 | 0.10964 | -0.057 | -4.679
-15.5 | -0.52 | 0.1046 | -0.058 | -4.97
-15 | -0.524 | 0.09882 | -0.059 | -5.307
-14.5 | -0.526 | 0.09289 | -0.061 | -5.667
-14 | -0.525 | 0.08713 | -0.062 | -6.028
-13.5 | -0.521 | 0.08177 | -0.064 | -6.373
-13 | -0.515 | 0.07449 | -0.068 | -6.916
-12.5 | -0.507 | 0.06726 | -0.073 | -7.531
-12 | -0.502 | 0.05326 | -0.084 | -9.422
-11.5 | -0.536 | 0.01654 | -0.107 | -32.382
-11 | -0.519 | 0.0123 | -0.111 | -42.179
-10.5 | -0.511 | 0.00818 | -0.118 | -62.466
-10 | -0.473 | 0.00729 | -0.119 | -64.953
-9.5 | -0.431 | 0.00705 | -0.12 | -61.175
-9 | -0.386 | 0.00688 | -0.121 | -56.058
-8.5 | -0.337 | 0.00667 | -0.122 | -50.466
-8 | -0.285 | 0.00655 | -0.123 | -43.515
-7.5 | -0.231 | 0.00636 | -0.124 | -36.27
-7 | -0.174 | 0.00626 | -0.125 | -27.765
-6.5 | -0.116 | 0.00618 | -0.125 | -18.742
-6 | -0.057 | 0.00612 | -0.126 | -9.263
-5.5 | 0.003 | 0.00596 | -0.127 | 0.517
-5 | 0.063 | 0.00593 | -0.128 | 10.706
-4.5 | 0.124 | 0.00583 | -0.129 | 21.344
-4 | 0.186 | 0.00581 | -0.13 | 31.961
-3.5 | 0.247 | 0.00577 | -0.131 | 42.802
-3 | 0.309 | 0.00576 | -0.132 | 53.618
-2.5 | 0.37 | 0.00576 | -0.133 | 64.34
-2 | 0.433 | 0.0058 | -0.133 | 74.708
-1.5 | 0.495 | 0.00583 | -0.134 | 84.783
-1 | 0.556 | 0.00554 | -0.135 | 100.277
-0.5 | 0.617 | 0.00566 | -0.136 | 108.972
0 | 0.678 | 0.006 | -0.137 | 113.148
0.5 | 0.74 | 0.00615 | -0.138 | 120.165
1 | 0.801 | 0.00637 | -0.139 | 125.59
1.5 | 0.86 | 0.00588 | -0.139 | 146.331
2 | 0.92 | 0.00614 | -0.14 | 149.828
2.5 | 0.979 | 0.007 | -0.14 | 139.776
3 | 1.038 | 0.00735 | -0.141 | 141.302
3.5 | 1.098 | 0.00774 | -0.142 | 141.846
4 | 1.148 | 0.00816 | -0.142 | 140.789
4.5 | 1.204 | 0.00858 | -0.143 | 140.28
5 | 1.258 | 0.00925 | -0.144 | 135.901
5.5 | 1.309 | 0.01018 | -0.144 | 128.687
6 | 1.36 | 0.01058 | -0.145 | 128.471
6.5 | 1.408 | 0.01098 | -0.146 | 128.194
7 | 1.454 | 0.01139 | -0.146 | 127.652
7.5 | 1.497 | 0.01188 | -0.147 | 125.996
8 | 1.537 | 0.0124 | -0.147 | 124.028
8.5 | 1.573 | 0.01291 | -0.148 | 121.844
9 | 1.602 | 0.01346 | -0.149 | 119.012
9.5 | 1.626 | 0.01403 | -0.149 | 115.952
10 | 1.645 | 0.01465 | -0.15 | 112.268
10.5 | 1.659 | 0.01532 | -0.15 | 108.247
11 | 1.663 | 0.01596 | -0.151 | 104.151
11.5 | 1.658 | 0.01681 | -0.151 | 98.637
12 | 1.645 | 0.01771 | -0.152 | 92.913
12.5 | 1.626 | 0.01867 | -0.152 | 87.09
13 | 1.601 | 0.01966 | -0.153 | 81.413
13.5 | 1.569 | 0.02069 | -0.153 | 75.826
14 | 1.532 | 0.02166 | -0.154 | 70.728
14.5 | 1.49 | 0.02276 | -0.154 | 65.481
15 | 1.444 | 0.02412 | -0.154 | 59.876
15.5 | 1.395 | 0.0254 | -0.155 | 54.904
16 | 1.341 | 0.02777 | -0.155 | 48.287

## 148. Re 20M Mach 0.10 (2)
BIGFOIL.COM POLAR EXPORT
NACA65-715 a=0.8
NACA65-715 a=0.8 |  |  |  | Cl Max: | 1.962 | at alpha= | 20 | deg
XFOIL ncrit=9 |  |  |  | L/D Max: | 208.312 | at alpha= | 1.5 | deg
Re: | 20000000 |  |  | Cd Min: | 0.06041 | at alpha= | 20 | deg
Mach: | 0.1 |  |  | Cl=0 at alpha= | -5.5245 | deg
|  |  |  | @ Cl=0.1, Cd= | 0.0050154
|  |  |  | @ Cl=0.4, Cd= | 0.0046331
|  |  |  | @ Cl=0.6, Cd= | 0.0044142
alpha (deg) | Cl | Cd | Cm | Cl/Cd
-20 | -1.2547 | 0.03364 | -0.1422 | -37.2979
-19.5 | -1.2809 | 0.0276 | -0.1428 | -46.4094
-19 | -1.2785 | 0.02419 | -0.1421 | -52.8524
-18.5 | -1.2708 | 0.02143 | -0.1407 | -59.3
-18 | -1.2562 | 0.01932 | -0.1389 | -65.0207
-17.5 | -1.2555 | 0.01716 | -0.1352 | -73.1643
-17 | -1.2414 | 0.01598 | -0.1303 | -77.6846
-16.5 | -1.2047 | 0.01493 | -0.1287 | -80.6899
-16 | -1.1621 | 0.01401 | -0.1276 | -82.9479
-15.5 | -1.1165 | 0.01316 | -0.1269 | -84.8404
-15 | -1.0683 | 0.01241 | -0.1264 | -86.0838
-14.5 | -1.0181 | 0.01173 | -0.1261 | -86.7945
-14 | -0.9666 | 0.0111 | -0.126 | -87.0811
-13.5 | -0.9137 | 0.01052 | -0.1261 | -86.8536
-13 | -0.8605 | 0.00992 | -0.1262 | -86.744
-12.5 | -0.8065 | 0.00933 | -0.1264 | -86.4416
-12 | -0.7521 | 0.00874 | -0.1266 | -86.0526
-11.5 | -0.6962 | 0.00829 | -0.1271 | -83.9807
-11 | -0.6398 | 0.00787 | -0.1276 | -81.2961
-10.5 | -0.5835 | 0.0074 | -0.1281 | -78.8514
-10 | -0.5275 | 0.00681 | -0.1286 | -77.4596
-9.5 | -0.4693 | 0.00657 | -0.1293 | -71.4307
-9 | -0.411 | 0.00628 | -0.1301 | -65.4459
-8.5 | -0.3523 | 0.00609 | -0.1309 | -57.8489
-8 | -0.2932 | 0.00591 | -0.1318 | -49.6108
-7.5 | -0.2342 | 0.00577 | -0.1327 | -40.5893
-7 | -0.1748 | 0.00562 | -0.1336 | -31.1032
-6.5 | -0.1157 | 0.00548 | -0.1346 | -21.1131
-6 | -0.0563 | 0.00532 | -0.1355 | -10.5827
-5.5 | 0.0029 | 0.00518 | -0.1365 | 0.55985
-5 | 0.0625 | 0.00507 | -0.1375 | 12.3274
-3.5 | 0.2411 | 0.00481 | -0.1406 | 50.1247
-3 | 0.3006 | 0.00473 | -0.1416 | 63.5518
-2.5 | 0.3603 | 0.00466 | -0.1427 | 77.3176
-2 | 0.4194 | 0.00462 | -0.1437 | 90.7792
-1.5 | 0.4788 | 0.00457 | -0.1448 | 104.7702
-1 | 0.5377 | 0.00451 | -0.1457 | 119.2239
0 | 0.6548 | 0.00433 | -0.1477 | 151.224
0.5 | 0.7131 | 0.00418 | -0.1487 | 170.5981
1 | 0.7702 | 0.00386 | -0.1497 | 199.5337
1.5 | 0.827 | 0.00397 | -0.1504 | 208.3123
2 | 0.8817 | 0.00424 | -0.1506 | 207.9481
3 | 0.9713 | 0.00575 | -0.1474 | 168.9217
3.5 | 1.0115 | 0.00659 | -0.1448 | 153.4901
4.5 | 1.1014 | 0.00757 | -0.1415 | 145.4954
5 | 1.142 | 0.00806 | -0.1389 | 141.6873
5.5 | 1.1681 | 0.00857 | -0.1333 | 136.3011
6 | 1.2009 | 0.00913 | -0.1293 | 131.5334
6.5 | 1.2375 | 0.00967 | -0.1262 | 127.9731
7 | 1.2752 | 0.01021 | -0.1235 | 124.8972
7.5 | 1.3135 | 0.01074 | -0.1209 | 122.2998
8 | 1.3512 | 0.01135 | -0.1183 | 119.0485
8.5 | 1.3891 | 0.01199 | -0.1159 | 115.8549
9 | 1.4246 | 0.01273 | -0.1131 | 111.9089
9.5 | 1.4603 | 0.01351 | -0.1105 | 108.0903
10 | 1.4958 | 0.01434 | -0.108 | 104.3096
10.5 | 1.5289 | 0.01529 | -0.1052 | 99.9935
11 | 1.5633 | 0.01623 | -0.1027 | 96.3216
11.5 | 1.5963 | 0.01728 | -0.1001 | 92.3785
12 | 1.625 | 0.0186 | -0.0971 | 87.3656
12.5 | 1.655 | 0.01992 | -0.0944 | 83.0823
13 | 1.6868 | 0.02122 | -0.0921 | 79.491
13.5 | 1.7151 | 0.02277 | -0.0895 | 75.3228
14 | 1.7402 | 0.0246 | -0.0868 | 70.7398
14.5 | 1.7653 | 0.02655 | -0.0842 | 66.4896
15 | 1.7908 | 0.02852 | -0.0819 | 62.791
15.5 | 1.8145 | 0.03031 | -0.0793 | 59.8647
16 | 1.8363 | 0.03277 | -0.0771 | 56.036
16.5 | 1.8551 | 0.03556 | -0.0748 | 52.1682
17 | 1.8767 | 0.03821 | -0.073 | 49.1154
17.5 | 1.8963 | 0.04114 | -0.0713 | 46.0938
18 | 1.9121 | 0.04449 | -0.0695 | 42.9782
18.5 | 1.9267 | 0.04807 | -0.068 | 40.0811
19 | 1.9385 | 0.05207 | -0.0666 | 37.2287
19.5 | 1.9513 | 0.05606 | -0.0656 | 34.8073
20 | 1.962 | 0.06041 | -0.0647 | 32.4781

## 149. Re 20M Mach 0.25 (1)
BIGFOIL.COM POLAR EXPORT
NACA65-715 a=0.8
NACA65-715 a=0.8 |  |  |  | Cl Max: | 1.637 | at alpha= | 10 | deg
JavaFoil+Calcfoil stall+Eppler ext transition |  |  |  | L/D Max: | 158.836 | at alpha= | 1.5 | deg
Re: | 20000000 |  |  | Cd Min: | 0.00555 | at alpha= | 1.5 | deg
Mach: | 0.25 |  |  | Cl=0 at alpha= | -5.5246 | deg
|  |  |  | @ Cl=0.1, Cd= | 0.0059644
|  |  |  | @ Cl=0.4, Cd= | 0.0058148
|  |  |  | @ Cl=0.6, Cd= | 0.0056706
alpha (deg) | Cl | Cd | Cm | Cl/Cd
-15.5 | -0.31 | 0.11364 | -0.054 | -2.725
-15 | -0.344 | 0.10715 | -0.056 | -3.21
-14.5 | -0.373 | 0.1008 | -0.056 | -3.7
-14 | -0.397 | 0.09542 | -0.057 | -4.162
-13.5 | -0.416 | 0.08949 | -0.059 | -4.647
-13 | -0.429 | 0.0831 | -0.06 | -5.161
-12.5 | -0.436 | 0.07886 | -0.061 | -5.524
-12 | -0.436 | 0.07367 | -0.063 | -5.921
-11.5 | -0.432 | 0.06694 | -0.068 | -6.451
-11 | -0.42 | 0.06294 | -0.07 | -6.669
-10.5 | -0.444 | 0.02418 | -0.106 | -18.363
-10 | -0.442 | 0.01153 | -0.116 | -38.384
-9.5 | -0.428 | 0.00787 | -0.123 | -54.333
-9 | -0.386 | 0.00709 | -0.124 | -54.474
-8.5 | -0.34 | 0.00687 | -0.125 | -49.454
-8 | -0.289 | 0.00672 | -0.126 | -42.984
-7.5 | -0.235 | 0.00653 | -0.127 | -35.987
-7 | -0.177 | 0.0064 | -0.128 | -27.748
-6.5 | -0.118 | 0.00625 | -0.129 | -18.935
-6 | -0.058 | 0.00622 | -0.13 | -9.335
-5.5 | 0.003 | 0.00603 | -0.131 | 0.524
-5 | 0.065 | 0.00602 | -0.132 | 10.811
-4.5 | 0.128 | 0.00592 | -0.133 | 21.556
-4 | 0.191 | 0.00591 | -0.133 | 32.233
-3.5 | 0.254 | 0.00588 | -0.134 | 43.128
-3 | 0.317 | 0.00584 | -0.135 | 54.269
-2.5 | 0.381 | 0.0058 | -0.136 | 65.657
-2 | 0.445 | 0.00585 | -0.137 | 76.043
-1.5 | 0.508 | 0.00588 | -0.138 | 86.448
-1 | 0.571 | 0.00562 | -0.139 | 101.567
-0.5 | 0.634 | 0.00573 | -0.14 | 110.697
0 | 0.697 | 0.00613 | -0.141 | 113.647
0.5 | 0.76 | 0.00634 | -0.142 | 119.883
1 | 0.821 | 0.00582 | -0.142 | 141.175
1.5 | 0.882 | 0.00555 | -0.143 | 158.836
2 | 0.944 | 0.00682 | -0.143 | 138.405
2.5 | 1.005 | 0.0072 | -0.144 | 139.62
3 | 1.066 | 0.00757 | -0.145 | 140.707
3.5 | 1.126 | 0.00801 | -0.145 | 140.603
4 | 1.178 | 0.00845 | -0.146 | 139.293
4.5 | 1.234 | 0.00894 | -0.147 | 137.979
5 | 1.288 | 0.0101 | -0.147 | 127.614
5.5 | 1.341 | 0.01063 | -0.148 | 126.11
6 | 1.391 | 0.01105 | -0.149 | 125.935
6.5 | 1.439 | 0.01153 | -0.149 | 124.789
7 | 1.484 | 0.01204 | -0.15 | 123.248
7.5 | 1.525 | 0.01253 | -0.151 | 121.738
8 | 1.562 | 0.01311 | -0.151 | 119.216
8.5 | 1.593 | 0.0137 | -0.152 | 116.293
9 | 1.615 | 0.01432 | -0.153 | 112.766
9.5 | 1.63 | 0.01501 | -0.153 | 108.592
10 | 1.637 | 0.01575 | -0.154 | 103.932
10.5 | 1.636 | 0.01653 | -0.154 | 98.92
11 | 1.619 | 0.01758 | -0.155 | 92.101
11.5 | 1.589 | 0.01854 | -0.155 | 85.684
12 | 1.546 | 0.0196 | -0.156 | 78.877
12.5 | 1.492 | 0.02092 | -0.156 | 71.292
13 | 1.426 | 0.02225 | -0.156 | 64.096
13.5 | 1.349 | 0.02385 | -0.157 | 56.57
14 | 1.263 | 0.02592 | -0.157 | 48.707
14.5 | 1.167 | 0.02809 | -0.157 | 41.536
15 | 1.065 | 0.03009 | -0.157 | 35.386

## 150. Re 20M Mach 0.25 (2)
BIGFOIL.COM POLAR EXPORT
NACA65-715 a=0.8
NACA65-715 a=0.8 |  |  |  | Cl Max: | 1.9434 | at alpha= | 20 | deg
XFOIL ncrit=9 |  |  |  | L/D Max: | 218.993 | at alpha= | 2 | deg
Re: | 20000000 |  |  | Cd Min: | 0.17919 | at alpha= | -20 | deg
Mach: | 0.25 |  |  | Cl=0 at alpha= | -5.5105 | deg
|  |  |  | @ Cl=0.1, Cd= | 0.0050766
|  |  |  | @ Cl=0.4, Cd= | 0.0046776
|  |  |  | @ Cl=0.6, Cd= | 0.0044705
alpha (deg) | Cl | Cd | Cm | Cl/Cd
-20 | -0.4174 | 0.17919 | -0.0622 | -2.3294
-19.5 | -0.4029 | 0.17213 | -0.0671 | -2.3407
-19 | -0.3858 | 0.16564 | -0.0717 | -2.3291
-18.5 | -0.3714 | 0.15851 | -0.0764 | -2.3431
-18 | -0.9452 | 0.0539 | -0.1463 | -17.5362
-17.5 | -1.0062 | 0.04073 | -0.1559 | -24.7041
-17 | -1.0434 | 0.03257 | -0.1595 | -32.0356
-16.5 | -1.0614 | 0.02705 | -0.1599 | -39.2384
-16 | -1.0773 | 0.02249 | -0.1582 | -47.9013
-15.5 | -1.085 | 0.01909 | -0.1547 | -56.836
-15 | -1.091 | 0.017 | -0.148 | -64.1765
-14.5 | -1.0584 | 0.01522 | -0.1447 | -69.5401
-14 | -1.0144 | 0.01381 | -0.1424 | -73.454
-13.5 | -0.9634 | 0.01269 | -0.1407 | -75.918
-13 | -0.9093 | 0.01168 | -0.1394 | -77.851
-12.5 | -0.8524 | 0.01087 | -0.1384 | -78.4177
-12 | -0.7945 | 0.01012 | -0.1376 | -78.5079
-11.5 | -0.7357 | 0.00938 | -0.137 | -78.4328
-11 | -0.6766 | 0.00868 | -0.1366 | -77.9493
-10.5 | -0.6163 | 0.00813 | -0.1364 | -75.8057
-10 | -0.5551 | 0.00764 | -0.1364 | -72.6571
-9.5 | -0.4955 | 0.007 | -0.1363 | -70.7857
-9 | -0.4341 | 0.00657 | -0.1366 | -66.0731
-8.5 | -0.3721 | 0.00629 | -0.137 | -59.1574
-8 | -0.3097 | 0.00608 | -0.1375 | -50.9375
-7.5 | -0.2472 | 0.0059 | -0.1381 | -41.8983
-7 | -0.1849 | 0.00575 | -0.1388 | -32.1565
-6.5 | -0.1227 | 0.00559 | -0.1395 | -21.9499
-6 | -0.0607 | 0.00542 | -0.1403 | -11.1993
-5.5 | 0.0013 | 0.00526 | -0.1412 | 0.24715
-5 | 0.0633 | 0.00513 | -0.1421 | 12.3392
-4.5 | 0.1252 | 0.00504 | -0.143 | 24.8413
-3.5 | 0.2489 | 0.00487 | -0.145 | 51.1088
-3 | 0.3107 | 0.00476 | -0.1461 | 65.2731
-2.5 | 0.3725 | 0.0047 | -0.1472 | 79.2553
-2 | 0.4338 | 0.00465 | -0.1482 | 93.2903
-1.5 | 0.4954 | 0.00458 | -0.1493 | 108.1659
-1 | 0.5562 | 0.00455 | -0.1503 | 122.2418
-0.5 | 0.6168 | 0.00444 | -0.1513 | 138.9189
0.5 | 0.7378 | 0.00417 | -0.1534 | 176.9305
1 | 0.7972 | 0.00383 | -0.1545 | 208.1462
1.5 | 0.8556 | 0.00397 | -0.1551 | 215.5164
2 | 0.9132 | 0.00417 | -0.1554 | 218.9928
2.5 | 0.9621 | 0.00479 | -0.1542 | 200.8559
3 | 1.0023 | 0.00572 | -0.1513 | 175.2273
3.5 | 1.0393 | 0.00664 | -0.1477 | 156.5211
4 | 1.0787 | 0.00729 | -0.1444 | 147.9698
4.5 | 1.1125 | 0.00773 | -0.1399 | 143.9198
5 | 1.1421 | 0.00834 | -0.1347 | 136.9424
5.5 | 1.1732 | 0.00906 | -0.13 | 129.4923
6 | 1.2079 | 0.00976 | -0.1261 | 123.7602
6.5 | 1.2452 | 0.01043 | -0.1228 | 119.3864
7 | 1.2837 | 0.0111 | -0.1198 | 115.6486
7.5 | 1.3226 | 0.01179 | -0.1169 | 112.1798
8 | 1.3626 | 0.0125 | -0.1143 | 109.008
8.5 | 1.3992 | 0.01336 | -0.1112 | 104.7305
9 | 1.436 | 0.01427 | -0.1082 | 100.6307
9.5 | 1.4727 | 0.01524 | -0.1053 | 96.6339
10 | 1.5074 | 0.01633 | -0.1022 | 92.3086
10.5 | 1.5419 | 0.0175 | -0.0991 | 88.1086
11 | 1.5773 | 0.01871 | -0.0963 | 84.3025
11.5 | 1.609 | 0.02017 | -0.0932 | 79.7719
12 | 1.6395 | 0.0218 | -0.09 | 75.2064
12.5 | 1.6705 | 0.0235 | -0.0871 | 71.0851
13 | 1.6995 | 0.02542 | -0.0841 | 66.8568
13.5 | 1.7269 | 0.02756 | -0.0812 | 62.6597
14 | 1.7536 | 0.02983 | -0.0783 | 58.7865
14.5 | 1.7799 | 0.03226 | -0.0757 | 55.1736
15 | 1.8017 | 0.03513 | -0.0729 | 51.2866
15.5 | 1.8232 | 0.03768 | -0.0699 | 48.3864
16 | 1.8451 | 0.04082 | -0.0676 | 45.2009
16.5 | 1.8626 | 0.04448 | -0.0653 | 41.875
17 | 1.8798 | 0.0483 | -0.0633 | 38.9193
17.5 | 1.8947 | 0.05251 | -0.0615 | 36.0827
18 | 1.9095 | 0.05687 | -0.06 | 33.5766
18.5 | 1.9229 | 0.06155 | -0.0588 | 31.2413
19 | 1.9334 | 0.06673 | -0.0578 | 28.9735
19.5 | 1.9408 | 0.07237 | -0.0572 | 26.8177
20 | 1.9434 | 0.0788 | -0.0571 | 24.6624

## 151. Re 20M Mach 0.50 (1)
BIGFOIL.COM POLAR EXPORT
NACA65-715 a=0.8
NACA65-715 a=0.8 |  |  |  | Cl Max: | 1.577 | at alpha= | 7.5 | deg
JavaFoil+Calcfoil stall+Eppler ext transition |  |  |  | L/D Max: | 136.749 | at alpha= | 2.5 | deg
Re: | 20000000 |  |  | Cd Min: | 0.00519 | at alpha= | -0.5 | deg
Mach: | 0.5 |  |  | Cl=0 at alpha= | -5.5227 | deg
|  |  |  | @ Cl=0.1, Cd= | 0.0063054
|  |  |  | @ Cl=0.4, Cd= | 0.0061506
|  |  |  | @ Cl=0.6, Cd= | 0.0062189
alpha (deg) | Cl | Cd | Cm | Cl/Cd
-20 | -0.817 | 0.16934 | -0.068 | -4.822
-19.5 | -0.788 | 0.16315 | -0.068 | -4.832
-19 | -0.76 | 0.15681 | -0.068 | -4.846
-18.5 | -0.732 | 0.14989 | -0.068 | -4.881
-18 | -0.704 | 0.14331 | -0.069 | -4.912
-17.5 | -0.676 | 0.13267 | -0.069 | -5.096
-17 | -0.647 | 0.13249 | -0.068 | -4.886
-16.5 | -0.619 | 0.12711 | -0.068 | -4.869
-16 | -0.592 | 0.11159 | -0.07 | -5.304
-15.5 | -0.565 | 0.10092 | -0.074 | -5.603
-15 | -0.539 | 0.09328 | -0.077 | -5.777
-14.5 | -0.51 | 0.0883 | -0.077 | -5.781
-14 | -0.478 | 0.09485 | -0.069 | -5.04
-13.5 | -0.451 | 0.08718 | -0.071 | -5.168
-13 | -0.424 | 0.07917 | -0.076 | -5.357
-12.5 | -0.398 | 0.07161 | -0.081 | -5.556
-12 | -0.384 | 0.04982 | -0.1 | -7.704
-11.5 | -0.393 | 0.01572 | -0.125 | -24.981
-11 | -0.362 | 0.01399 | -0.127 | -25.873
-10.5 | -0.28 | 0.06929 | -0.066 | -4.036
-10 | -0.252 | 0.06301 | -0.069 | -3.999
-9.5 | -0.225 | 0.05562 | -0.077 | -4.044
-9 | -0.202 | 0.04231 | -0.098 | -4.781
-8.5 | -0.199 | 0.01062 | -0.133 | -18.696
-8 | -0.183 | 0.05303 | -0.067 | -3.457
-7.5 | -0.232 | 0.00742 | -0.142 | -31.299
-7 | -0.184 | 0.00706 | -0.143 | -26.106
-6.5 | -0.126 | 0.00681 | -0.144 | -18.513
-6 | -0.063 | 0.00668 | -0.145 | -9.4
-5.5 | 0.003 | 0.0065 | -0.146 | 0.531
-5 | 0.072 | 0.00635 | -0.147 | 11.299
-4.5 | 0.141 | 0.00624 | -0.148 | 22.644
-4 | 0.212 | 0.00622 | -0.149 | 34.048
-3.5 | 0.282 | 0.00618 | -0.15 | 45.735
-3 | 0.354 | 0.00617 | -0.151 | 57.28
-2.5 | 0.425 | 0.00614 | -0.152 | 69.142
-2 | 0.498 | 0.00621 | -0.153 | 80.19
-1.5 | 0.568 | 0.0063 | -0.154 | 90.167
-1 | 0.639 | 0.00612 | -0.155 | 104.32
-0.5 | 0.709 | 0.00519 | -0.156 | 136.716
0 | 0.775 | 0.00625 | -0.156 | 124.116
0.5 | 0.844 | 0.00665 | -0.157 | 126.78
1 | 0.912 | 0.00679 | -0.158 | 134.319
1.5 | 0.981 | 0.00725 | -0.159 | 135.221
2 | 1.049 | 0.00769 | -0.159 | 136.37
2.5 | 1.117 | 0.00817 | -0.16 | 136.749
3 | 1.185 | 0.00875 | -0.161 | 135.323
3.5 | 1.252 | 0.00938 | -0.162 | 133.429
4 | 1.305 | 0.01 | -0.162 | 130.482
4.5 | 1.365 | 0.01093 | -0.163 | 124.882
5 | 1.421 | 0.0124 | -0.164 | 114.561
5.5 | 1.472 | 0.01302 | -0.165 | 113.091
6 | 1.517 | 0.0137 | -0.165 | 110.715
6.5 | 1.553 | 0.01454 | -0.166 | 106.761
7 | 1.575 | 0.01546 | -0.167 | 101.881
7.5 | 1.577 | 0.01647 | -0.167 | 95.719
8 | 1.543 | 0.01767 | -0.168 | 87.336
8.5 | 1.397 | 0.01905 | -0.169 | 73.357
9 | 0.966 | 0.02067 | -0.169 | 46.719
9.5 | 0.996 | 0.02263 | -0.17 | 44.026
10 | 1.028 | 0.02215 | -0.17 | 46.421
10.5 | 1.058 | 0.0243 | -0.171 | 43.547
11 | 1.087 | 0.02684 | -0.171 | 40.493
11.5 | 1.12 | 0.02575 | -0.172 | 43.469
12 | 1.149 | 0.02798 | -0.172 | 41.046
12.5 | 1.176 | 0.0312 | -0.172 | 37.684

## 152. Re 20M Mach 0.50 (2)
BIGFOIL.COM POLAR EXPORT
NACA65-715 a=0.8
NACA65-715 a=0.8 |  |  |  | Cl Max: | 1.6655 | at alpha= | 12 | deg
XFOIL ncrit=9 |  |  |  | L/D Max: | 252.428 | at alpha= | 2 | deg
Re: | 20000000 |  |  | Cd Min: | 0.1703 | at alpha= | 17 | deg
Mach: | 0.5 |  |  | Cl=0 at alpha= | -5.4341 | deg
|  |  |  | @ Cl=0.1, Cd= | 0.0053975
|  |  |  | @ Cl=0.4, Cd= | 0.0049301
|  |  |  | @ Cl=0.6, Cd= | 0.0047479
alpha (deg) | Cl | Cd | Cm | Cl/Cd
-13 | -0.172 | 0.09495 | -0.1378 | -1.8115
-12.5 | -0.1721 | 0.08653 | -0.1429 | -1.9889
-12 | -0.1905 | 0.07617 | -0.1496 | -2.501
-11.5 | -0.2259 | 0.06437 | -0.1577 | -3.5094
-11 | -0.265 | 0.05206 | -0.1668 | -5.0903
-10.5 | -0.2785 | 0.04119 | -0.1755 | -6.7613
-10 | -0.3034 | 0.03353 | -0.1799 | -9.0486
-9.5 | -0.3338 | 0.02741 | -0.1806 | -12.178
-9 | -0.3744 | 0.02266 | -0.1757 | -16.5225
-8 | -0.392 | 0.00141 | -0.1628 | -278.0142
-7.5 | -0.3168 | 0.00703 | -0.1659 | -45.064
-7 | -0.2369 | 0.00669 | -0.1644 | -35.4111
-6.5 | -0.1601 | 0.00635 | -0.1634 | -25.2126
-6 | -0.0841 | 0.00601 | -0.1629 | -13.9933
-5.5 | -0.0098 | 0.0057 | -0.1627 | -1.7193
-5 | 0.0646 | 0.00547 | -0.1629 | 11.8099
-4.5 | 0.1378 | 0.00532 | -0.1633 | 25.9023
-4 | 0.2107 | 0.00518 | -0.164 | 40.6757
-3.5 | 0.2832 | 0.00507 | -0.1648 | 55.858
-3 | 0.3545 | 0.005 | -0.1657 | 70.9
-2.5 | 0.4261 | 0.00489 | -0.1668 | 87.137
-2 | 0.4973 | 0.00482 | -0.168 | 103.1743
-1.5 | 0.5676 | 0.00478 | -0.1691 | 118.7448
-1 | 0.6383 | 0.00471 | -0.1703 | 135.5202
-0.5 | 0.7087 | 0.00458 | -0.1716 | 154.738
0 | 0.7778 | 0.00447 | -0.1727 | 174.0045
0.5 | 0.847 | 0.00428 | -0.1739 | 197.8972
1 | 0.9157 | 0.0039 | -0.1751 | 234.7949
1.5 | 0.9836 | 0.004 | -0.1757 | 245.9
2 | 1.0501 | 0.00416 | -0.1758 | 252.4279
2.5 | 1.1121 | 0.00444 | -0.175 | 250.473
4 | 1.145 | 0.00807 | -0.1439 | 141.8835
4.5 | 1.1656 | 0.00947 | -0.1361 | 123.0834
5 | 1.1884 | 0.01099 | -0.129 | 108.1347
5.5 | 1.2164 | 0.01248 | -0.1229 | 97.4679
6.5 | 1.2781 | 0.01574 | -0.112 | 81.2008
7 | 1.3192 | 0.01716 | -0.108 | 76.8765
7.5 | 1.3598 | 0.01873 | -0.1041 | 72.6001
8 | 1.4018 | 0.02037 | -0.1004 | 68.8169
8.5 | 1.4419 | 0.02223 | -0.0964 | 64.8628
9 | 1.4826 | 0.0242 | -0.0925 | 61.2645
9.5 | 1.5217 | 0.0264 | -0.0886 | 57.6402
10 | 1.5595 | 0.02883 | -0.0844 | 54.093
11 | 1.6333 | 0.03429 | -0.0761 | 47.632
11.5 | 1.661 | 0.03797 | -0.0715 | 43.7451
12 | 1.6655 | 0.04351 | -0.066 | 38.2786
12.5 | 1.6438 | 0.05145 | -0.0608 | 31.9495
13 | 1.6129 | 0.0608 | -0.057 | 26.528
14 | 1.5447 | 0.08291 | -0.0548 | 18.631
14.5 | 1.5024 | 0.09657 | -0.0576 | 15.5576
15 | 1.4668 | 0.11046 | -0.0624 | 13.279
15.5 | 1.4321 | 0.12525 | -0.0693 | 11.4339
16 | 1.401 | 0.14032 | -0.0779 | 9.9843
16.5 | 1.3751 | 0.15544 | -0.0876 | 8.8465
17 | 1.3541 | 0.1703 | -0.0978 | 7.9513