## index
index | Re | Mach | Datasource
1 | 50000 | 0 | JavaFoil+Calcfoil stall+Eppler ext transition
2 | 50000 | 0 | XFOIL ncrit=9
3 | 50000 | 0.1 | JavaFoil+Calcfoil stall+Eppler ext transition
4 | 50000 | 0.1 | XFOIL ncrit=9
5 | 50000 | 0.25 | JavaFoil+Calcfoil stall+Eppler ext transition
6 | 50000 | 0.25 | XFOIL ncrit=9
7 | 50000 | 0.5 | JavaFoil+Calcfoil stall+Eppler ext transition
8 | 50000 | 0.5 | XFOIL ncrit=9
9 | 100000 | 0 | JavaFoil+Calcfoil stall+Eppler ext transition
10 | 100000 | 0 | XFOIL ncrit=9
11 | 100000 | 0.1 | JavaFoil+Calcfoil stall+Eppler ext transition
12 | 100000 | 0.1 | XFOIL ncrit=9
13 | 100000 | 0.25 | JavaFoil+Calcfoil stall+Eppler ext transition
14 | 100000 | 0.25 | XFOIL ncrit=9
15 | 100000 | 0.5 | JavaFoil+Calcfoil stall+Eppler ext transition
16 | 100000 | 0.5 | XFOIL ncrit=9
17 | 250000 | 0 | JavaFoil+Calcfoil stall+Eppler ext transition
18 | 250000 | 0 | XFOIL ncrit=9
19 | 250000 | 0.1 | JavaFoil+Calcfoil stall+Eppler ext transition
20 | 250000 | 0.1 | XFOIL ncrit=9
21 | 250000 | 0.25 | JavaFoil+Calcfoil stall+Eppler ext transition
22 | 250000 | 0.25 | XFOIL ncrit=9
23 | 250000 | 0.5 | JavaFoil+Calcfoil stall+Eppler ext transition
24 | 250000 | 0.5 | XFOIL ncrit=9
25 | 500000 | 0 | JavaFoil+Calcfoil stall+Eppler ext transition
26 | 500000 | 0 | XFOIL ncrit=9
27 | 500000 | 0.1 | JavaFoil+Calcfoil stall+Eppler ext transition
28 | 500000 | 0.1 | XFOIL ncrit=9
29 | 500000 | 0.25 | JavaFoil+Calcfoil stall+Eppler ext transition
30 | 500000 | 0.25 | XFOIL ncrit=9
31 | 500000 | 0.5 | JavaFoil+Calcfoil stall+Eppler ext transition
32 | 500000 | 0.5 | XFOIL ncrit=9
33 | 750000 | 0 | JavaFoil+Calcfoil stall+Eppler ext transition
34 | 750000 | 0 | XFOIL ncrit=9
35 | 750000 | 0.1 | JavaFoil+Calcfoil stall+Eppler ext transition
36 | 750000 | 0.1 | XFOIL ncrit=9
37 | 750000 | 0.25 | JavaFoil+Calcfoil stall+Eppler ext transition
38 | 750000 | 0.25 | XFOIL ncrit=9
39 | 750000 | 0.5 | JavaFoil+Calcfoil stall+Eppler ext transition
40 | 750000 | 0.5 | XFOIL ncrit=9
41 | 1000000 | 0 | JavaFoil+Calcfoil stall+Eppler ext transition
42 | 1000000 | 0 | XFOIL ncrit=9
43 | 1000000 | 0.1 | JavaFoil+Calcfoil stall+Eppler ext transition
44 | 1000000 | 0.1 | XFOIL ncrit=9
45 | 1000000 | 0.25 | JavaFoil+Calcfoil stall+Eppler ext transition
46 | 1000000 | 0.25 | XFOIL ncrit=9
47 | 1000000 | 0.5 | JavaFoil+Calcfoil stall+Eppler ext transition
48 | 1000000 | 0.5 | XFOIL ncrit=9
49 | 2000000 | 0 | JavaFoil+Calcfoil stall+Eppler ext transition
50 | 2000000 | 0 | XFOIL ncrit=9
51 | 2000000 | 0.1 | JavaFoil+Calcfoil stall+Eppler ext transition
52 | 2000000 | 0.1 | XFOIL ncrit=9
53 | 2000000 | 0.25 | JavaFoil+Calcfoil stall+Eppler ext transition
54 | 2000000 | 0.25 | XFOIL ncrit=9
55 | 2000000 | 0.5 | JavaFoil+Calcfoil stall+Eppler ext transition
56 | 2000000 | 0.5 | XFOIL ncrit=9
57 | 3000000 | 0 | JavaFoil+Calcfoil stall+Eppler ext transition
58 | 3000000 | 0 | XFOIL ncrit=9
59 | 3000000 | 0.1 | JavaFoil+Calcfoil stall+Eppler ext transition
60 | 3000000 | 0.1 | XFOIL ncrit=9
61 | 3000000 | 0.25 | JavaFoil+Calcfoil stall+Eppler ext transition
62 | 3000000 | 0.25 | XFOIL ncrit=9
63 | 3000000 | 0.5 | JavaFoil+Calcfoil stall+Eppler ext transition
64 | 3000000 | 0.5 | XFOIL ncrit=9
65 | 4000000 | 0 | JavaFoil+Calcfoil stall+Eppler ext transition
66 | 4000000 | 0 | XFOIL ncrit=9
67 | 4000000 | 0.1 | JavaFoil+Calcfoil stall+Eppler ext transition
68 | 4000000 | 0.1 | XFOIL ncrit=9
69 | 4000000 | 0.25 | JavaFoil+Calcfoil stall+Eppler ext transition
70 | 4000000 | 0.25 | XFOIL ncrit=9
71 | 4000000 | 0.5 | JavaFoil+Calcfoil stall+Eppler ext transition
72 | 4000000 | 0.5 | XFOIL ncrit=9
73 | 5000000 | 0 | JavaFoil+Calcfoil stall+Eppler ext transition
74 | 5000000 | 0 | XFOIL ncrit=9
75 | 5000000 | 0.1 | JavaFoil+Calcfoil stall+Eppler ext transition
76 | 5000000 | 0.1 | XFOIL ncrit=9
77 | 5000000 | 0.25 | JavaFoil+Calcfoil stall+Eppler ext transition
78 | 5000000 | 0.25 | XFOIL ncrit=9
79 | 5000000 | 0.5 | JavaFoil+Calcfoil stall+Eppler ext transition
80 | 5000000 | 0.5 | XFOIL ncrit=9
81 | 6000000 | 0 | JavaFoil+Calcfoil stall+Eppler ext transition
82 | 6000000 | 0 | XFOIL ncrit=9
83 | 6000000 | 0.1 | JavaFoil+Calcfoil stall+Eppler ext transition
84 | 6000000 | 0.1 | XFOIL ncrit=9
85 | 6000000 | 0.25 | JavaFoil+Calcfoil stall+Eppler ext transition
86 | 6000000 | 0.25 | XFOIL ncrit=9
87 | 6000000 | 0.5 | JavaFoil+Calcfoil stall+Eppler ext transition
88 | 6000000 | 0.5 | XFOIL ncrit=9
89 | 7000000 | 0 | JavaFoil+Calcfoil stall+Eppler ext transition
90 | 7000000 | 0 | XFOIL ncrit=9
91 | 7000000 | 0.1 | JavaFoil+Calcfoil stall+Eppler ext transition
92 | 7000000 | 0.1 | XFOIL ncrit=9
93 | 7000000 | 0.25 | JavaFoil+Calcfoil stall+Eppler ext transition
94 | 7000000 | 0.25 | XFOIL ncrit=9
95 | 7000000 | 0.5 | JavaFoil+Calcfoil stall+Eppler ext transition
96 | 7000000 | 0.5 | XFOIL ncrit=9
97 | 8000000 | 0 | JavaFoil+Calcfoil stall+Eppler ext transition
98 | 8000000 | 0 | XFOIL ncrit=9
99 | 8000000 | 0.1 | JavaFoil+Calcfoil stall+Eppler ext transition
100 | 8000000 | 0.1 | XFOIL ncrit=9
101 | 8000000 | 0.25 | JavaFoil+Calcfoil stall+Eppler ext transition
102 | 8000000 | 0.25 | XFOIL ncrit=9
103 | 8000000 | 0.5 | JavaFoil+Calcfoil stall+Eppler ext transition
104 | 8000000 | 0.5 | XFOIL ncrit=9
105 | 10000000 | 0 | JavaFoil+Calcfoil stall+Eppler ext transition
106 | 10000000 | 0 | XFOIL ncrit=9
107 | 10000000 | 0.1 | JavaFoil+Calcfoil stall+Eppler ext transition
108 | 10000000 | 0.1 | XFOIL ncrit=9
109 | 10000000 | 0.25 | JavaFoil+Calcfoil stall+Eppler ext transition
110 | 10000000 | 0.25 | XFOIL ncrit=9
111 | 10000000 | 0.5 | JavaFoil+Calcfoil stall+Eppler ext transition
112 | 10000000 | 0.5 | XFOIL ncrit=9
113 | 12000000 | 0 | JavaFoil+Calcfoil stall+Eppler ext transition
114 | 12000000 | 0 | XFOIL ncrit=9
115 | 12000000 | 0.1 | JavaFoil+Calcfoil stall+Eppler ext transition
116 | 12000000 | 0.1 | XFOIL ncrit=9
117 | 12000000 | 0.25 | JavaFoil+Calcfoil stall+Eppler ext transition
118 | 12000000 | 0.25 | XFOIL ncrit=9
119 | 12000000 | 0.5 | JavaFoil+Calcfoil stall+Eppler ext transition
120 | 12000000 | 0.5 | XFOIL ncrit=9
121 | 14000000 | 0 | JavaFoil+Calcfoil stall+Eppler ext transition
122 | 14000000 | 0 | XFOIL ncrit=9
123 | 14000000 | 0.1 | JavaFoil+Calcfoil stall+Eppler ext transition
124 | 14000000 | 0.1 | XFOIL ncrit=9
125 | 14000000 | 0.25 | JavaFoil+Calcfoil stall+Eppler ext transition
126 | 14000000 | 0.25 | XFOIL ncrit=9
127 | 14000000 | 0.5 | JavaFoil+Calcfoil stall+Eppler ext transition
128 | 14000000 | 0.5 | XFOIL ncrit=9
129 | 16000000 | 0 | JavaFoil+Calcfoil stall+Eppler ext transition
130 | 16000000 | 0 | XFOIL ncrit=9
131 | 16000000 | 0.1 | JavaFoil+Calcfoil stall+Eppler ext transition
132 | 16000000 | 0.1 | XFOIL ncrit=9
133 | 16000000 | 0.25 | JavaFoil+Calcfoil stall+Eppler ext transition
134 | 16000000 | 0.25 | XFOIL ncrit=9
135 | 16000000 | 0.5 | JavaFoil+Calcfoil stall+Eppler ext transition
136 | 16000000 | 0.5 | XFOIL ncrit=9
137 | 18000000 | 0 | JavaFoil+Calcfoil stall+Eppler ext transition
138 | 18000000 | 0 | XFOIL ncrit=9
139 | 18000000 | 0.1 | JavaFoil+Calcfoil stall+Eppler ext transition
140 | 18000000 | 0.1 | XFOIL ncrit=9
141 | 18000000 | 0.25 | JavaFoil+Calcfoil stall+Eppler ext transition
142 | 18000000 | 0.25 | XFOIL ncrit=9
143 | 18000000 | 0.5 | JavaFoil+Calcfoil stall+Eppler ext transition
144 | 18000000 | 0.5 | XFOIL ncrit=9
145 | 20000000 | 0 | JavaFoil+Calcfoil stall+Eppler ext transition
146 | 20000000 | 0 | XFOIL ncrit=9
147 | 20000000 | 0.1 | JavaFoil+Calcfoil stall+Eppler ext transition
148 | 20000000 | 0.1 | XFOIL ncrit=9
149 | 20000000 | 0.25 | JavaFoil+Calcfoil stall+Eppler ext transition
150 | 20000000 | 0.25 | XFOIL ncrit=9
151 | 20000000 | 0.5 | JavaFoil+Calcfoil stall+Eppler ext transition
152 | 20000000 | 0.5 | XFOIL ncrit=9

## 1. Re 50k Mach 0.00 (1)
BIGFOIL.COM POLAR EXPORT
GA 30-215
GA 30-215 |  |  |  | Cl Max: | 1.461 | at alpha= | 17.5 | deg
JavaFoil+Calcfoil stall+Eppler ext transition |  |  |  | L/D Max: | 36.505 | at alpha= | 6.5 | deg
Re: | 50000 |  |  | Cd Min: | 0.01804 | at alpha= | -1 | deg
Mach: | 0 |  |  | Cl=0 at alpha= | -1.6532 | deg
|  |  |  | @ Cl=0.1, Cd= | 0.01804
|  |  |  | @ Cl=0.4, Cd= | 0.019063
|  |  |  | @ Cl=0.6, Cd= | 0.020731
alpha (deg) | Cl | Cd | Cm | Cl/Cd
-20 | -0.946 | 0.28006 | -0.004 | -3.378
-19.5 | -0.959 | 0.26333 | -0.004 | -3.64
-19 | -0.97 | 0.24685 | -0.004 | -3.929
-18.5 | -0.98 | 0.23556 | -0.004 | -4.158
-18 | -0.987 | 0.22387 | -0.005 | -4.41
-17.5 | -0.993 | 0.20342 | -0.005 | -4.882
-17 | -0.997 | 0.19704 | -0.005 | -5.058
-16.5 | -0.998 | 0.1879 | -0.005 | -5.312
-16 | -0.997 | 0.17079 | -0.006 | -5.837
-15.5 | -0.993 | 0.16491 | -0.006 | -6.023
-15 | -0.987 | 0.15398 | -0.006 | -6.41
-14.5 | -0.978 | 0.14426 | -0.006 | -6.778
-14 | -0.966 | 0.13338 | -0.007 | -7.241
-13.5 | -0.951 | 0.12865 | -0.007 | -7.391
-13 | -0.933 | 0.11787 | -0.007 | -7.916
-12.5 | -0.912 | 0.11188 | -0.008 | -8.153
-12 | -0.889 | 0.10329 | -0.008 | -8.602
-11.5 | -0.862 | 0.09872 | -0.008 | -8.737
-11 | -0.833 | 0.0905 | -0.009 | -9.209
-10.5 | -0.802 | 0.08594 | -0.009 | -9.328
-10 | -0.767 | 0.07925 | -0.01 | -9.677
-9.5 | -0.73 | 0.07385 | -0.01 | -9.888
-9 | -0.692 | 0.06935 | -0.011 | -9.973
-8.5 | -0.651 | 0.06503 | -0.011 | -10.017
-8 | -0.611 | 0.06112 | -0.012 | -9.989
-7.5 | -0.568 | 0.05713 | -0.013 | -9.946
-7 | -0.526 | 0.05254 | -0.015 | -10.018
-6.5 | -0.571 | 0.023 | -0.025 | -24.844
-6 | -0.527 | 0.0216 | -0.026 | -24.386
-5.5 | -0.468 | 0.02081 | -0.027 | -22.502
-5 | -0.409 | 0.02022 | -0.027 | -20.227
-4.5 | -0.349 | 0.02082 | -0.028 | -16.761
-4 | -0.288 | 0.02028 | -0.029 | -14.22
-3.5 | -0.227 | 0.01982 | -0.029 | -11.473
-3 | -0.166 | 0.01898 | -0.03 | -8.755
-2.5 | -0.105 | 0.01869 | -0.031 | -5.6
-2 | -0.043 | 0.01841 | -0.031 | -2.337
-1.5 | 0.019 | 0.01825 | -0.032 | 1.026
-1 | 0.081 | 0.01804 | -0.032 | 4.466
-0.5 | 0.142 | 0.01804 | -0.032 | 7.894
0 | 0.201 | 0.01832 | -0.033 | 10.965
0.5 | 0.261 | 0.01829 | -0.033 | 14.269
1 | 0.321 | 0.01857 | -0.034 | 17.27
1.5 | 0.38 | 0.01891 | -0.035 | 20.086
2 | 0.444 | 0.0194 | -0.035 | 22.857
2.5 | 0.516 | 0.01902 | -0.037 | 27.155
3 | 0.567 | 0.02039 | -0.037 | 27.787
3.5 | 0.626 | 0.021 | -0.038 | 29.807
4 | 0.685 | 0.02175 | -0.038 | 31.484
4.5 | 0.743 | 0.02257 | -0.039 | 32.909
5 | 0.8 | 0.0235 | -0.039 | 34.026
5.5 | 0.856 | 0.02413 | -0.04 | 35.472
6 | 0.911 | 0.0253 | -0.04 | 35.999
6.5 | 0.967 | 0.02648 | -0.041 | 36.505
7 | 1.018 | 0.02794 | -0.041 | 36.425
7.5 | 1.068 | 0.02952 | -0.041 | 36.199
8 | 1.117 | 0.03139 | -0.042 | 35.579
8.5 | 1.162 | 0.03426 | -0.042 | 33.925
9 | 1.203 | 0.03714 | -0.042 | 32.399
9.5 | 1.236 | 0.04135 | -0.042 | 29.879
10 | 1.251 | 0.04876 | -0.041 | 25.661
10.5 | 1.251 | 0.06039 | -0.038 | 20.724
11 | 1.257 | 0.0727 | -0.036 | 17.296
11.5 | 1.272 | 0.0836 | -0.033 | 15.211
12 | 1.298 | 0.09095 | -0.032 | 14.274
12.5 | 1.323 | 0.09842 | -0.032 | 13.439
13 | 1.349 | 0.10527 | -0.032 | 12.818
13.5 | 1.372 | 0.11312 | -0.031 | 12.124
14 | 1.391 | 0.12107 | -0.031 | 11.487
14.5 | 1.409 | 0.12885 | -0.03 | 10.938
15 | 1.423 | 0.13795 | -0.03 | 10.319
15.5 | 1.436 | 0.14675 | -0.029 | 9.784
16 | 1.447 | 0.15567 | -0.029 | 9.293
16.5 | 1.454 | 0.16608 | -0.029 | 8.755
17 | 1.459 | 0.17462 | -0.029 | 8.357
17.5 | 1.461 | 0.18466 | -0.028 | 7.914
18 | 1.46 | 0.1957 | -0.028 | 7.459
18.5 | 1.457 | 0.20605 | -0.027 | 7.069
19 | 1.451 | 0.2174 | -0.027 | 6.676
19.5 | 1.444 | 0.23102 | -0.027 | 6.252
20 | 1.435 | 0.24418 | -0.027 | 5.878

## 2. Re 50k Mach 0.00 (2)
BIGFOIL.COM POLAR EXPORT
GA 30-215
GA 30-215 |  |  |  | Cl Max: | 1.0565 | at alpha= | 10.5 | deg
XFOIL ncrit=9 |  |  |  | L/D Max: | 25.9782 | at alpha= | 7.5 | deg
Re: | 50000 |  |  | Cd Min: | 0.18074 | at alpha= | 15.5 | deg
Mach: | 0 |  |  | Cl=0 at alpha= | -0.065811 | deg
|  |  |  | @ Cl=0.1, Cd= | 0.036213
|  |  |  | @ Cl=0.4, Cd= | 0.041853
|  |  |  | @ Cl=0.6, Cd= | 0.041141
alpha (deg) | Cl | Cd | Cm | Cl/Cd
-12.5 | -0.3749 | 0.14192 | -0.0201 | -2.6416
-12 | -0.3665 | 0.13555 | -0.0211 | -2.7038
-11.5 | -0.3677 | 0.1302 | -0.022 | -2.8241
-11 | -0.3768 | 0.12583 | -0.0227 | -2.9945
-10.5 | -0.3635 | 0.11928 | -0.0224 | -3.0475
-9.5 | -0.5844 | 0.07296 | -0.0515 | -8.0099
-9 | -0.6409 | 0.06557 | -0.0451 | -9.7743
-8.5 | -0.7023 | 0.0589 | -0.036 | -11.9236
-8 | -0.7427 | 0.05273 | -0.0271 | -14.085
-7.5 | -0.7632 | 0.04697 | -0.0192 | -16.2487
-7 | -0.7522 | 0.04283 | -0.0139 | -17.5625
-6.5 | -0.7381 | 0.03883 | -0.0086 | -19.0085
-6 | -0.7126 | 0.03594 | -0.0045 | -19.8275
-5.5 | -0.6857 | 0.03338 | -0.0003 | -20.5422
-5 | -0.6551 | 0.03147 | 0.0035 | -20.8167
-4.5 | -0.6273 | 0.02995 | 0.0081 | -20.9449
-4 | -0.6001 | 0.02892 | 0.0129 | -20.7503
-3.5 | -0.5725 | 0.02815 | 0.0178 | -20.3375
-3 | -0.5434 | 0.02741 | 0.0225 | -19.8249
-2.5 | -0.513 | 0.02696 | 0.0274 | -19.0282
-2 | -0.4829 | 0.02702 | 0.033 | -17.8719
-1.5 | -0.4407 | 0.02774 | 0.0372 | -15.8868
-1 | -0.1864 | 0.03317 | 0.0015 | -5.6195
-0.5 | -0.0541 | 0.03388 | -0.0209 | -1.5968
0 | 0.0082 | 0.03454 | -0.0271 | 0.23741
0.5 | 0.0648 | 0.03551 | -0.0307 | 1.8248
1 | 0.1229 | 0.03667 | -0.0335 | 3.3515
1.5 | 0.1933 | 0.03789 | -0.0374 | 5.1016
2 | 0.2493 | 0.03896 | -0.0384 | 6.3989
2.5 | 0.2917 | 0.04013 | -0.037 | 7.2689
3 | 0.3413 | 0.0412 | -0.0362 | 8.284
3.5 | 0.4024 | 0.04188 | -0.0363 | 9.6084
4 | 0.4932 | 0.04129 | -0.039 | 11.9448
4.5 | 0.5381 | 0.04161 | -0.0358 | 12.932
5 | 0.5938 | 0.04127 | -0.0332 | 14.3882
5.5 | 0.6637 | 0.03982 | -0.0313 | 16.6675
6 | 0.755 | 0.03699 | -0.031 | 20.4109
6.5 | 0.8457 | 0.03444 | -0.0311 | 24.5557
7 | 0.8921 | 0.03468 | -0.0274 | 25.7238
7.5 | 0.9295 | 0.03578 | -0.0232 | 25.9782
8 | 0.9656 | 0.03737 | -0.0192 | 25.8389
8.5 | 0.9978 | 0.03952 | -0.0152 | 25.248
9 | 1.0453 | 0.04145 | -0.0132 | 25.2183
9.5 | 1.0478 | 0.04532 | -0.0068 | 23.12
10 | 1.0508 | 0.04945 | -0.001 | 21.2497
10.5 | 1.0565 | 0.05382 | 0.0039 | 19.6302
11 | 0.9332 | 0.06586 | 0.0142 | 14.1695
13 | 0.5655 | 0.14867 | -0.0216 | 3.8037
13.5 | 0.5794 | 0.15496 | -0.0228 | 3.739
14 | 0.5972 | 0.16174 | -0.0241 | 3.6923
14.5 | 0.6207 | 0.16921 | -0.0253 | 3.6682
15 | 0.6515 | 0.17799 | -0.0264 | 3.6603
15.5 | 0.6474 | 0.18074 | -0.0284 | 3.5819

## 3. Re 50k Mach 0.10 (1)
BIGFOIL.COM POLAR EXPORT
GA 30-215
GA 30-215 |  |  |  | Cl Max: | 1.446 | at alpha= | 17 | deg
JavaFoil+Calcfoil stall+Eppler ext transition |  |  |  | L/D Max: | 36.349 | at alpha= | 6.5 | deg
Re: | 50000 |  |  | Cd Min: | 0.01806 | at alpha= | -0.5 | deg
Mach: | 0.1 |  |  | Cl=0 at alpha= | -1.6532 | deg
|  |  |  | @ Cl=0.1, Cd= | 0.018122
|  |  |  | @ Cl=0.4, Cd= | 0.019126
|  |  |  | @ Cl=0.6, Cd= | 0.020816
alpha (deg) | Cl | Cd | Cm | Cl/Cd
-20 | -0.902 | 0.28874 | -0.004 | -3.123
-19.5 | -0.918 | 0.27196 | -0.004 | -3.374
-19 | -0.932 | 0.26019 | -0.004 | -3.583
-18.5 | -0.945 | 0.23882 | -0.004 | -3.959
-18 | -0.957 | 0.22993 | -0.005 | -4.161
-17.5 | -0.966 | 0.21684 | -0.005 | -4.454
-17 | -0.973 | 0.20404 | -0.005 | -4.766
-16.5 | -0.977 | 0.18868 | -0.005 | -5.178
-16 | -0.979 | 0.17891 | -0.006 | -5.471
-15.5 | -0.978 | 0.16526 | -0.006 | -5.917
-15 | -0.974 | 0.15272 | -0.006 | -6.38
-14.5 | -0.967 | 0.14448 | -0.006 | -6.696
-14 | -0.958 | 0.13852 | -0.007 | -6.913
-13.5 | -0.945 | 0.12809 | -0.007 | -7.375
-13 | -0.929 | 0.1196 | -0.007 | -7.764
-12.5 | -0.909 | 0.11112 | -0.008 | -8.182
-12 | -0.887 | 0.10408 | -0.008 | -8.52
-11.5 | -0.862 | 0.09965 | -0.008 | -8.647
-11 | -0.834 | 0.09113 | -0.009 | -9.146
-10.5 | -0.802 | 0.08647 | -0.009 | -9.28
-10 | -0.768 | 0.07968 | -0.01 | -9.642
-9.5 | -0.732 | 0.07425 | -0.01 | -9.858
-9 | -0.694 | 0.0697 | -0.011 | -9.951
-8.5 | -0.653 | 0.06532 | -0.011 | -10.005
-8 | -0.612 | 0.06149 | -0.012 | -9.961
-7.5 | -0.57 | 0.05735 | -0.013 | -9.942
-7 | -0.527 | 0.05338 | -0.014 | -9.872
-6.5 | -0.572 | 0.02327 | -0.025 | -24.586
-6 | -0.529 | 0.02169 | -0.026 | -24.387
-5.5 | -0.47 | 0.02087 | -0.027 | -22.546
-5 | -0.411 | 0.0203 | -0.027 | -20.244
-4.5 | -0.351 | 0.02087 | -0.028 | -16.8
-4 | -0.29 | 0.02033 | -0.029 | -14.251
-3.5 | -0.229 | 0.01986 | -0.029 | -11.507
-3 | -0.167 | 0.01901 | -0.03 | -8.784
-2.5 | -0.105 | 0.01871 | -0.031 | -5.623
-2 | -0.043 | 0.01852 | -0.031 | -2.335
-1.5 | 0.019 | 0.01865 | -0.031 | 1.009
-1 | 0.081 | 0.01815 | -0.032 | 4.461
-0.5 | 0.143 | 0.01806 | -0.033 | 7.924
0 | 0.202 | 0.01845 | -0.033 | 10.934
0.5 | 0.262 | 0.01855 | -0.034 | 14.133
1 | 0.322 | 0.01863 | -0.034 | 17.29
1.5 | 0.382 | 0.01898 | -0.035 | 20.105
2 | 0.446 | 0.0195 | -0.036 | 22.862
2.5 | 0.519 | 0.01909 | -0.037 | 27.189
3 | 0.569 | 0.02047 | -0.037 | 27.8
3.5 | 0.629 | 0.02114 | -0.038 | 29.748
4 | 0.688 | 0.02187 | -0.038 | 31.46
4.5 | 0.746 | 0.0227 | -0.039 | 32.869
5 | 0.803 | 0.02364 | -0.039 | 33.962
5.5 | 0.86 | 0.02429 | -0.04 | 35.383
6 | 0.915 | 0.02554 | -0.04 | 35.816
6.5 | 0.97 | 0.0267 | -0.041 | 36.349
7 | 1.022 | 0.02818 | -0.041 | 36.264
7.5 | 1.073 | 0.02983 | -0.042 | 35.961
8 | 1.121 | 0.03173 | -0.042 | 35.325
8.5 | 1.166 | 0.0347 | -0.042 | 33.612
9 | 1.206 | 0.03772 | -0.042 | 31.98
9.5 | 1.235 | 0.04256 | -0.042 | 29.008
10 | 1.246 | 0.05092 | -0.04 | 24.474
10.5 | 1.242 | 0.06408 | -0.037 | 19.385
11 | 1.256 | 0.07467 | -0.035 | 16.823
11.5 | 1.274 | 0.08485 | -0.033 | 15.008
12 | 1.299 | 0.09252 | -0.032 | 14.035
12.5 | 1.323 | 0.09958 | -0.031 | 13.291
13 | 1.349 | 0.10687 | -0.031 | 12.625
13.5 | 1.371 | 0.11419 | -0.031 | 12.007
14 | 1.39 | 0.12286 | -0.031 | 11.31
14.5 | 1.406 | 0.1309 | -0.03 | 10.738
15 | 1.419 | 0.13966 | -0.03 | 10.161
15.5 | 1.43 | 0.14855 | -0.029 | 9.626
16 | 1.438 | 0.15914 | -0.029 | 9.035
16.5 | 1.444 | 0.1687 | -0.029 | 8.558
17 | 1.446 | 0.17844 | -0.028 | 8.101
17.5 | 1.445 | 0.18947 | -0.028 | 7.626
18 | 1.441 | 0.19999 | -0.027 | 7.207
18.5 | 1.435 | 0.21091 | -0.027 | 6.806
19 | 1.427 | 0.2231 | -0.027 | 6.396
19.5 | 1.416 | 0.23506 | -0.027 | 6.026
20 | 1.403 | 0.25143 | -0.027 | 5.581

## 4. Re 50k Mach 0.10 (2)
BIGFOIL.COM POLAR EXPORT
GA 30-215
GA 30-215 |  |  |  | Cl Max: | 1.0341 | at alpha= | 9.5 | deg
XFOIL ncrit=9 |  |  |  | L/D Max: | 25.7803 | at alpha= | 7.5 | deg
Re: | 50000 |  |  | Cd Min: | 0.16958 | at alpha= | 14.5 | deg
Mach: | 0.1 |  |  | Cl=0 at alpha= | -0.1567 | deg
|  |  |  | @ Cl=0.1, Cd= | 0.036314
|  |  |  | @ Cl=0.4, Cd= | 0.042294
|  |  |  | @ Cl=0.6, Cd= | 0.040634
alpha (deg) | Cl | Cd | Cm | Cl/Cd
-12.5 | -0.3737 | 0.14239 | -0.0203 | -2.6245
-12 | -0.3645 | 0.13595 | -0.0213 | -2.6811
-11.5 | -0.3652 | 0.13059 | -0.0222 | -2.7965
-11 | -0.3746 | 0.12628 | -0.0228 | -2.9664
-10.5 | -0.3605 | 0.11966 | -0.0226 | -3.0127
-9.5 | -0.5758 | 0.07402 | -0.0522 | -7.779
-9 | -0.6282 | 0.06672 | -0.0463 | -9.4155
-8.5 | -0.6891 | 0.06017 | -0.0375 | -11.4526
-8 | -0.7348 | 0.05398 | -0.0284 | -13.6124
-7.5 | -0.7596 | 0.04809 | -0.0203 | -15.7954
-7 | -0.7523 | 0.04372 | -0.0147 | -17.2072
-6.5 | -0.7418 | 0.03945 | -0.0091 | -18.8035
-6 | -0.7166 | 0.03643 | -0.0049 | -19.6706
-5.5 | -0.6882 | 0.03399 | -0.0009 | -20.2471
-5 | -0.6595 | 0.03181 | 0.0032 | -20.7325
-4.5 | -0.6305 | 0.03025 | 0.0076 | -20.843
-4 | -0.6033 | 0.02914 | 0.0124 | -20.7035
-3.5 | -0.5759 | 0.02837 | 0.0173 | -20.2996
-3 | -0.547 | 0.02761 | 0.0221 | -19.8117
-2.5 | -0.5158 | 0.02714 | 0.027 | -19.0052
-2 | -0.486 | 0.02712 | 0.0326 | -17.9204
-1.5 | -0.448 | 0.02772 | 0.0375 | -16.1616
-1 | -0.2092 | 0.03307 | 0.0053 | -6.326
-0.5 | -0.0425 | 0.03433 | -0.0229 | -1.238
0 | 0.0194 | 0.0349 | -0.0291 | 0.55587
0.5 | 0.0731 | 0.03576 | -0.0321 | 2.0442
1 | 0.126 | 0.03685 | -0.034 | 3.4193
1.5 | 0.1857 | 0.03804 | -0.0363 | 4.8817
2 | 0.2647 | 0.03909 | -0.0405 | 6.7716
2.5 | 0.3015 | 0.04021 | -0.0382 | 7.4981
3 | 0.3451 | 0.04132 | -0.0365 | 8.3519
3.5 | 0.3945 | 0.04226 | -0.0351 | 9.3351
4 | 0.457 | 0.04265 | -0.0347 | 10.7151
4.5 | 0.5624 | 0.04086 | -0.0378 | 13.7641
5 | 0.6124 | 0.04056 | -0.0344 | 15.0986
5.5 | 0.6794 | 0.03922 | -0.0321 | 17.3228
6 | 0.774 | 0.03624 | -0.032 | 21.3576
6.5 | 0.8424 | 0.03497 | -0.03 | 24.0892
7 | 0.8836 | 0.03547 | -0.0257 | 24.9112
7.5 | 0.9317 | 0.03614 | -0.0224 | 25.7803
8 | 0.9687 | 0.03776 | -0.0185 | 25.6541
8.5 | 0.9915 | 0.04036 | -0.0135 | 24.5664
9 | 1.033 | 0.04257 | -0.0108 | 24.2659
9.5 | 1.0341 | 0.04659 | -0.0044 | 22.1958
10 | 1.0333 | 0.05096 | 0.0015 | 20.2767
10.5 | 0.908 | 0.06284 | 0.0125 | 14.4494
11 | 0.7037 | 0.09703 | 0.0018 | 7.2524
11.5 | 0.665 | 0.11191 | -0.0035 | 5.9423
13.5 | 0.5789 | 0.15545 | -0.0229 | 3.724
14 | 0.5961 | 0.16217 | -0.0242 | 3.6758
14.5 | 0.6191 | 0.16958 | -0.0255 | 3.6508

## 5. Re 50k Mach 0.25 (1)
BIGFOIL.COM POLAR EXPORT
GA 30-215
GA 30-215 |  |  |  | Cl Max: | 1.375 | at alpha= | 15 | deg
JavaFoil+Calcfoil stall+Eppler ext transition |  |  |  | L/D Max: | 35.423 | at alpha= | 6.5 | deg
Re: | 50000 |  |  | Cd Min: | 0.01825 | at alpha= | -0.5 | deg
Mach: | 0.25 |  |  | Cl=0 at alpha= | -1.6508 | deg
|  |  |  | @ Cl=0.1, Cd= | 0.018323
|  |  |  | @ Cl=0.4, Cd= | 0.01942
|  |  |  | @ Cl=0.6, Cd= | 0.021195
alpha (deg) | Cl | Cd | Cm | Cl/Cd
-18.5 | -0.637 | 0.31682 | -0.004 | -2.011
-18 | -0.681 | 0.2841 | -0.005 | -2.397
-17.5 | -0.722 | 0.2804 | -0.005 | -2.574
-17 | -0.758 | 0.24495 | -0.005 | -3.096
-16.5 | -0.791 | 0.23593 | -0.005 | -3.353
-16 | -0.82 | 0.20495 | -0.006 | -3.999
-15.5 | -0.843 | 0.18715 | -0.006 | -4.505
-15 | -0.862 | 0.18143 | -0.006 | -4.752
-14.5 | -0.876 | 0.16386 | -0.006 | -5.344
-14 | -0.884 | 0.15217 | -0.007 | -5.81
-13.5 | -0.887 | 0.1448 | -0.007 | -6.129
-13 | -0.885 | 0.13198 | -0.007 | -6.709
-12.5 | -0.878 | 0.1241 | -0.008 | -7.078
-12 | -0.866 | 0.11159 | -0.008 | -7.764
-11.5 | -0.85 | 0.10578 | -0.008 | -8.032
-11 | -0.828 | 0.09641 | -0.009 | -8.592
-10.5 | -0.803 | 0.0896 | -0.009 | -8.962
-10 | -0.772 | 0.08524 | -0.01 | -9.062
-9.5 | -0.739 | 0.07735 | -0.01 | -9.554
-9 | -0.703 | 0.07161 | -0.011 | -9.816
-8.5 | -0.664 | 0.06707 | -0.011 | -9.903
-8 | -0.623 | 0.06334 | -0.012 | -9.84
-7.5 | -0.581 | 0.05889 | -0.013 | -9.872
-7 | -0.538 | 0.05481 | -0.014 | -9.812
-6.5 | -0.539 | 0.03375 | -0.022 | -15.959
-6 | -0.535 | 0.02244 | -0.026 | -23.835
-5.5 | -0.482 | 0.02136 | -0.027 | -22.581
-5 | -0.422 | 0.0207 | -0.028 | -20.367
-4.5 | -0.36 | 0.01988 | -0.029 | -18.104
-4 | -0.298 | 0.0208 | -0.029 | -14.307
-3.5 | -0.235 | 0.02024 | -0.03 | -11.594
-3 | -0.172 | 0.01935 | -0.031 | -8.865
-2.5 | -0.108 | 0.01902 | -0.031 | -5.683
-2 | -0.044 | 0.01909 | -0.031 | -2.327
-1.5 | 0.019 | 0.01896 | -0.032 | 1.02
-1 | 0.083 | 0.01835 | -0.033 | 4.534
-0.5 | 0.147 | 0.01825 | -0.033 | 8.055
0 | 0.207 | 0.01875 | -0.034 | 11.023
0.5 | 0.269 | 0.01896 | -0.034 | 14.168
1 | 0.33 | 0.019 | -0.035 | 17.365
1.5 | 0.391 | 0.01935 | -0.036 | 20.219
2 | 0.458 | 0.01987 | -0.037 | 23.059
2.5 | 0.522 | 0.02041 | -0.037 | 25.549
3 | 0.583 | 0.021 | -0.038 | 27.774
3.5 | 0.644 | 0.0217 | -0.039 | 29.698
4 | 0.704 | 0.02253 | -0.039 | 31.26
4.5 | 0.763 | 0.02345 | -0.04 | 32.558
5 | 0.822 | 0.02453 | -0.04 | 33.497
5.5 | 0.879 | 0.02528 | -0.041 | 34.772
6 | 0.935 | 0.02671 | -0.041 | 35.023
6.5 | 0.991 | 0.02797 | -0.042 | 35.423
7 | 1.043 | 0.02959 | -0.042 | 35.26
7.5 | 1.094 | 0.03151 | -0.042 | 34.721
8 | 1.142 | 0.03378 | -0.043 | 33.798
8.5 | 1.183 | 0.03756 | -0.043 | 31.505
9 | 1.216 | 0.04193 | -0.042 | 28.995
9.5 | 1.22 | 0.05162 | -0.04 | 23.625
10 | 1.221 | 0.06385 | -0.038 | 19.13
10.5 | 1.232 | 0.0752 | -0.035 | 16.388
11 | 1.252 | 0.08442 | -0.033 | 14.836
11.5 | 1.277 | 0.09245 | -0.032 | 13.812
12 | 1.305 | 0.09953 | -0.032 | 13.108
12.5 | 1.328 | 0.10611 | -0.032 | 12.515
13 | 1.345 | 0.11488 | -0.031 | 11.704
13.5 | 1.359 | 0.12403 | -0.03 | 10.954
14 | 1.368 | 0.13332 | -0.03 | 10.261
14.5 | 1.374 | 0.14349 | -0.029 | 9.572
15 | 1.375 | 0.15317 | -0.029 | 8.975
15.5 | 1.371 | 0.16512 | -0.028 | 8.304
16 | 1.363 | 0.17561 | -0.028 | 7.759
16.5 | 1.349 | 0.18744 | -0.027 | 7.195
17 | 1.331 | 0.1992 | -0.027 | 6.683
17.5 | 1.309 | 0.21639 | -0.027 | 6.047
18 | 1.281 | 0.23225 | -0.026 | 5.514
18.5 | 1.248 | 0.24767 | -0.026 | 5.04
19 | 1.211 | 0.26503 | -0.025 | 4.569
19.5 | 1.17 | 0.28666 | -0.025 | 4.08
20 | 1.125 | 0.3117 | -0.025 | 3.608

## 6. Re 50k Mach 0.25 (2)
BIGFOIL.COM POLAR EXPORT
GA 30-215
GA 30-215 |  |  |  | Cl Max: | 0.9659 | at alpha= | 8.5 | deg
XFOIL ncrit=9 |  |  |  | L/D Max: | 22.7926 | at alpha= | 7.5 | deg
Re: | 50000 |  |  | Cd Min: | 0.13808 | at alpha= | -12 | deg
Mach: | 0.25 |  |  | Cl=0 at alpha= | -0.50432 | deg
|  |  |  | @ Cl=0.1, Cd= | 0.037013
|  |  |  | @ Cl=0.4, Cd= | 0.043439
|  |  |  | @ Cl=0.6, Cd= | 0.041963
alpha (deg) | Cl | Cd | Cm | Cl/Cd
-12 | -0.3544 | 0.13808 | -0.0221 | -2.5666
-11.5 | -0.352 | 0.13256 | -0.0231 | -2.6554
-11 | -0.3615 | 0.12846 | -0.0238 | -2.8141
-10.5 | -0.3463 | 0.12175 | -0.0236 | -2.8444
-9.5 | -0.3957 | 0.09581 | -0.0377 | -4.13
-8.5 | -0.6295 | 0.06587 | -0.0441 | -9.5567
-8 | -0.6857 | 0.0602 | -0.0351 | -11.3904
-7.5 | -0.7329 | 0.05413 | -0.0263 | -13.5396
-7 | -0.7428 | 0.04901 | -0.0195 | -15.1561
-6.5 | -0.7423 | 0.04431 | -0.0133 | -16.7524
-6 | -0.7279 | 0.04034 | -0.0081 | -18.0441
-5.5 | -0.7062 | 0.03695 | -0.0034 | -19.1123
-5 | -0.678 | 0.03431 | 0.0008 | -19.761
-4.5 | -0.6495 | 0.03215 | 0.0053 | -20.2022
-4 | -0.62 | 0.03069 | 0.0101 | -20.202
-3.5 | -0.592 | 0.02969 | 0.0152 | -19.9394
-3 | -0.5634 | 0.02889 | 0.0203 | -19.5016
-2.5 | -0.5328 | 0.02819 | 0.0253 | -18.9003
-2 | -0.5011 | 0.02793 | 0.0305 | -17.9413
-1.5 | -0.4693 | 0.0282 | 0.0364 | -16.6418
-1 | -0.3215 | 0.03191 | 0.0227 | -10.0752
-0.5 | 0.0028 | 0.03628 | -0.03 | 0.077178
0 | 0.0463 | 0.03621 | -0.034 | 1.2787
0.5 | 0.094 | 0.0369 | -0.036 | 2.5474
1 | 0.1476 | 0.03791 | -0.0378 | 3.8934
1.5 | 0.2147 | 0.039 | -0.0406 | 5.5051
2 | 0.2651 | 0.04004 | -0.0403 | 6.6209
2.5 | 0.3026 | 0.04122 | -0.0379 | 7.3411
3 | 0.3463 | 0.04237 | -0.0359 | 8.1732
3.5 | 0.3944 | 0.04338 | -0.034 | 9.0917
4 | 0.4517 | 0.04398 | -0.0327 | 10.2706
4.5 | 0.5572 | 0.04226 | -0.035 | 13.185
5 | 0.6119 | 0.04188 | -0.0316 | 14.6108
5.5 | 0.6885 | 0.04013 | -0.0295 | 17.1567
6 | 0.765 | 0.03836 | -0.0273 | 19.9426
6.5 | 0.8078 | 0.03861 | -0.0225 | 20.922
7 | 0.8624 | 0.03871 | -0.0191 | 22.2785
7.5 | 0.9076 | 0.03982 | -0.0152 | 22.7926
8 | 0.9265 | 0.04253 | -0.0095 | 21.7846
8.5 | 0.9659 | 0.04473 | -0.006 | 21.594
9 | 0.9498 | 0.04963 | 0.0014 | 19.1376
9.5 | 0.9319 | 0.05484 | 0.0081 | 16.9931
10 | 0.7207 | 0.08187 | 0.006 | 8.803

## 7. Re 50k Mach 0.50 (1)
BIGFOIL.COM POLAR EXPORT
GA 30-215
GA 30-215 |  |  |  | Cl Max: | 1.233 | at alpha= | 20 | deg
JavaFoil+Calcfoil stall+Eppler ext transition |  |  |  | L/D Max: | 31.118 | at alpha= | 5 | deg
Re: | 50000 |  |  | Cd Min: | 0.01939 | at alpha= | -0.5 | deg
Mach: | 0.5 |  |  | Cl=0 at alpha= | -1.6528 | deg
|  |  |  | @ Cl=0.1, Cd= | 0.019399
|  |  |  | @ Cl=0.4, Cd= | 0.021009
|  |  |  | @ Cl=0.6, Cd= | 0.023001
alpha (deg) | Cl | Cd | Cm | Cl/Cd
-20 | -1.04 | 0.46267 | -0.006 | -2.249
-19.5 | -1.013 | 0.45289 | -0.007 | -2.236
-19 | -0.985 | 0.44532 | -0.007 | -2.212
-18.5 | -0.958 | 0.44601 | -0.007 | -2.148
-18 | -0.93 | 0.44718 | -0.008 | -2.081
-17.5 | -0.903 | 0.43266 | -0.008 | -2.087
-17 | -0.876 | 0.42695 | -0.008 | -2.051
-16.5 | -0.848 | 0.38976 | -0.009 | -2.176
-16 | -0.816 | 0.34424 | -0.008 | -2.371
-15.5 | -0.788 | 0.34159 | -0.008 | -2.307
-15 | -0.76 | 0.33581 | -0.009 | -2.264
-14.5 | -0.733 | 0.32907 | -0.009 | -2.226
-14 | -0.705 | 0.3207 | -0.009 | -2.197
-13.5 | -0.677 | 0.33124 | -0.01 | -2.043
-13 | -0.649 | 0.33007 | -0.01 | -1.965
-12.5 | -0.621 | 0.31847 | -0.01 | -1.949
-12 | -0.591 | 0.25725 | -0.01 | -2.297
-11.5 | -0.563 | 0.2312 | -0.01 | -2.433
-11 | -0.534 | 0.22317 | -0.01 | -2.395
-10.5 | -0.506 | 0.23724 | -0.01 | -2.133
-10 | -0.477 | 0.20402 | -0.01 | -2.339
-9.5 | -0.449 | 0.20214 | -0.01 | -2.221
-9 | -0.535 | 0.12334 | -0.01 | -4.335
-8.5 | -0.631 | 0.08843 | -0.011 | -7.132
-8 | -0.631 | 0.07759 | -0.011 | -8.134
-7.5 | -0.609 | 0.0683 | -0.013 | -8.911
-7 | -0.574 | 0.06409 | -0.013 | -8.956
-6.5 | -0.532 | 0.05749 | -0.014 | -9.256
-6 | -0.486 | 0.05287 | -0.016 | -9.189
-5.5 | -0.482 | 0.0323 | -0.027 | -14.911
-5 | -0.456 | 0.02517 | -0.03 | -18.138
-4.5 | -0.4 | 0.02269 | -0.031 | -17.628
-4 | -0.331 | 0.02177 | -0.032 | -15.212
-3.5 | -0.262 | 0.02106 | -0.033 | -12.422
-3 | -0.191 | 0.02119 | -0.033 | -9.03
-2.5 | -0.121 | 0.02075 | -0.034 | -5.814
-2 | -0.05 | 0.02037 | -0.035 | -2.436
-1.5 | 0.022 | 0.02014 | -0.035 | 1.073
-1 | 0.093 | 0.0194 | -0.036 | 4.792
-0.5 | 0.164 | 0.01939 | -0.037 | 8.47
0 | 0.228 | 0.02032 | -0.037 | 11.229
0.5 | 0.297 | 0.02056 | -0.038 | 14.427
1 | 0.366 | 0.02077 | -0.039 | 17.632
1.5 | 0.44 | 0.02129 | -0.04 | 20.644
2 | 0.508 | 0.02193 | -0.041 | 23.174
2.5 | 0.576 | 0.02268 | -0.041 | 25.409
3 | 0.644 | 0.02359 | -0.042 | 27.291
3.5 | 0.71 | 0.02464 | -0.043 | 28.792
4 | 0.774 | 0.02591 | -0.043 | 29.89
4.5 | 0.839 | 0.02731 | -0.044 | 30.701
5 | 0.902 | 0.02897 | -0.044 | 31.118
5.5 | 0.965 | 0.03123 | -0.045 | 30.893
6 | 1.022 | 0.03339 | -0.045 | 30.607
6.5 | 1.076 | 0.03555 | -0.046 | 30.263
7 | 1.123 | 0.039 | -0.046 | 28.783
7.5 | 1.149 | 0.04502 | -0.045 | 25.52
8 | 1.131 | 0.05976 | -0.04 | 18.925
8.5 | 1.133 | 0.07247 | -0.035 | 15.638
9 | 1.157 | 0.08128 | -0.033 | 14.23
9.5 | 1.18 | 0.09075 | -0.032 | 12.999
10 | 1.192 | 0.10137 | -0.031 | 11.755
10.5 | 1.181 | 0.11491 | -0.03 | 10.279
11 | 1.128 | 0.13287 | -0.027 | 8.49
11.5 | 0.75 | 0.20268 | -0.022 | 3.7
12 | 0.779 | 0.25299 | -0.025 | 3.079
12.5 | 0.809 | 0.27673 | -0.028 | 2.924
13 | 0.837 | 0.3382 | -0.029 | 2.476
13.5 | 0.865 | 0.33015 | -0.029 | 2.621
14 | 0.893 | 0.33802 | -0.03 | 2.643
14.5 | 0.923 | 0.35278 | -0.031 | 2.615
15 | 0.954 | 0.38373 | -0.034 | 2.485
15.5 | 0.981 | 0.39148 | -0.034 | 2.507
16 | 1.009 | 0.43613 | -0.035 | 2.313
16.5 | 1.036 | 0.43367 | -0.035 | 2.39
17 | 1.064 | 0.44824 | -0.036 | 2.374
17.5 | 1.097 | 0.46557 | -0.039 | 2.357
18 | 1.125 | 0.47543 | -0.039 | 2.365
18.5 | 1.152 | 0.49487 | -0.039 | 2.328
19 | 1.179 | 0.50193 | -0.04 | 2.349
19.5 | 1.206 | 0.50712 | -0.04 | 2.378
20 | 1.233 | 0.51065 | -0.041 | 2.415

## 8. Re 50k Mach 0.50 (2)
BIGFOIL.COM POLAR EXPORT
GA 30-215
GA 30-215 |  |  |  | Cl Max: | 0.8474 | at alpha= | 20 | deg
XFOIL ncrit=9 |  |  |  | L/D Max: | 8.6072 | at alpha= | 6 | deg
Re: | 50000 |  |  | Cd Min: | 0.26355 | at alpha= | 20 | deg
Mach: | 0.5 |  |  | Cl=0 at alpha= | -0.088961 | deg
|  |  |  | @ Cl=0.1, Cd= | 0.042211
|  |  |  | @ Cl=0.4, Cd= | 0.051676
|  |  |  | @ Cl=0.6, Cd= | 0.17512
alpha (deg) | Cl | Cd | Cm | Cl/Cd
-20 | -0.4244 | 0.21658 | 0.0021 | -1.9596
-19.5 | -0.4009 | 0.20733 | -0.0001 | -1.9336
-19 | -0.3972 | 0.20558 | -0.0042 | -1.9321
-18.5 | -0.3737 | 0.19618 | -0.0064 | -1.9049
-18 | -0.3649 | 0.19275 | -0.0097 | -1.8931
-17.5 | -0.3492 | 0.18615 | -0.0125 | -1.8759
-17 | -0.3343 | 0.18103 | -0.015 | -1.8467
-16.5 | -0.3217 | 0.17575 | -0.0177 | -1.8304
-16 | -0.3098 | 0.17165 | -0.0201 | -1.8048
-15.5 | -0.2953 | 0.1658 | -0.0224 | -1.7811
-15 | -0.2912 | 0.16384 | -0.0247 | -1.7773
-14.5 | -0.267 | 0.15586 | -0.0261 | -1.7131
-14 | -0.2798 | 0.15729 | -0.0286 | -1.7789
-13.5 | -0.2494 | 0.14822 | -0.0294 | -1.6826
-13 | -0.2362 | 0.14303 | -0.0305 | -1.6514
-12.5 | -0.2538 | 0.14412 | -0.0318 | -1.761
-12 | -0.2307 | 0.13682 | -0.032 | -1.6862
-11.5 | -0.2126 | 0.13034 | -0.0321 | -1.6311
-11 | -0.2123 | 0.12613 | -0.032 | -1.6832
-10.5 | -0.2334 | 0.12458 | -0.031 | -1.8735
-10 | -0.209 | 0.11715 | -0.0295 | -1.784
-9 | -0.3305 | 0.10277 | -0.0393 | -3.2159
-8 | -0.4028 | 0.08691 | -0.0413 | -4.6347
-7.5 | -0.4459 | 0.08012 | -0.0391 | -5.5654
-7 | -0.503 | 0.07321 | -0.0365 | -6.8706
-6.5 | -0.5727 | 0.06768 | -0.0299 | -8.4619
-6 | -0.6375 | 0.06153 | -0.023 | -10.3608
-5.5 | -0.6914 | 0.0548 | -0.0162 | -12.6168
-5 | -0.6994 | 0.04989 | -0.0098 | -14.0188
-4.5 | -0.7025 | 0.04476 | -0.0038 | -15.6948
-4 | -0.6899 | 0.04052 | 0.0017 | -17.0262
-3.5 | -0.6659 | 0.03732 | 0.0069 | -17.843
-3 | -0.6366 | 0.03509 | 0.0124 | -18.1419
-2.5 | -0.6059 | 0.03377 | 0.0184 | -17.942
-2 | -0.5623 | 0.03313 | 0.0225 | -16.9725
-1.5 | -0.4771 | 0.03366 | 0.0204 | -14.1741
-1 | -0.3993 | 0.03465 | 0.0202 | -11.5238
-0.5 | -0.2897 | 0.03693 | 0.0159 | -7.8446
0 | 0.0627 | 0.04217 | -0.0333 | 1.4868
0.5 | 0.2003 | 0.04232 | -0.0525 | 4.733
1 | 0.2132 | 0.04273 | -0.0482 | 4.9895
1.5 | 0.2404 | 0.04359 | -0.0445 | 5.515
2 | 0.2787 | 0.04464 | -0.0414 | 6.2433
2.5 | 0.3293 | 0.04566 | -0.0392 | 7.212
3 | 0.3463 | 0.04727 | -0.0332 | 7.326
3.5 | 0.3684 | 0.04913 | -0.0279 | 7.4985
4 | 0.3938 | 0.0512 | -0.0231 | 7.6914
4.5 | 0.4226 | 0.05341 | -0.0188 | 7.9124
5 | 0.4525 | 0.05582 | -0.0147 | 8.1064
5.5 | 0.4843 | 0.05832 | -0.0108 | 8.3042
6 | 0.5222 | 0.06067 | -0.0071 | 8.6072
6.5 | 0.5298 | 0.06526 | -0.0038 | 8.1183
7 | 0.5295 | 0.07105 | -0.0016 | 7.4525
7.5 | 0.5304 | 0.0773 | -0.0004 | 6.8616
8 | 0.5376 | 0.08361 | 0.0003 | 6.4299
8.5 | 0.5355 | 0.09095 | 0 | 5.8879
9 | 0.5327 | 0.09875 | -0.0011 | 5.3944
9.5 | 0.5486 | 0.10573 | -0.0016 | 5.1887
10 | 0.5357 | 0.11458 | -0.0044 | 4.6753
10.5 | 0.5357 | 0.12309 | -0.0071 | 4.3521
12 | 0.5401 | 0.15213 | -0.0204 | 3.5503
12.5 | 0.5656 | 0.1599 | -0.0219 | 3.5372
13 | 0.5841 | 0.16645 | -0.0235 | 3.5092
13.5 | 0.5906 | 0.17122 | -0.0257 | 3.4494
14 | 0.606 | 0.17761 | -0.028 | 3.412
14.5 | 0.6278 | 0.18518 | -0.0304 | 3.3902
15 | 0.658 | 0.19452 | -0.0324 | 3.3827
15.5 | 0.6765 | 0.20077 | -0.0349 | 3.3695
16 | 0.6863 | 0.20555 | -0.0384 | 3.3388
16.5 | 0.7083 | 0.21355 | -0.0414 | 3.3168
17.5 | 0.7473 | 0.22709 | -0.0479 | 3.2908
18 | 0.7697 | 0.23556 | -0.0513 | 3.2675
18.5 | 0.7973 | 0.24507 | -0.0539 | 3.2534
19 | 0.8066 | 0.24878 | -0.059 | 3.2422
19.5 | 0.8408 | 0.26259 | -0.0612 | 3.2019
20 | 0.8474 | 0.26355 | -0.0668 | 3.2153

## 9. Re 100k Mach 0.00 (1)
BIGFOIL.COM POLAR EXPORT
GA 30-215
GA 30-215 |  |  |  | Cl Max: | 1.476 | at alpha= | 17 | deg
JavaFoil+Calcfoil stall+Eppler ext transition |  |  |  | L/D Max: | 50.535 | at alpha= | 6 | deg
Re: | 100000 |  |  | Cd Min: | 0.01283 | at alpha= | 0.5 | deg
Mach: | 0 |  |  | Cl=0 at alpha= | -1.6532 | deg
|  |  |  | @ Cl=0.1, Cd= | 0.013341
|  |  |  | @ Cl=0.4, Cd= | 0.013234
|  |  |  | @ Cl=0.6, Cd= | 0.015572
alpha (deg) | Cl | Cd | Cm | Cl/Cd
-20 | -0.946 | 0.23544 | -0.004 | -4.019
-19.5 | -0.959 | 0.22936 | -0.004 | -4.181
-19 | -0.97 | 0.21456 | -0.004 | -4.521
-18.5 | -0.98 | 0.2039 | -0.005 | -4.806
-18 | -0.987 | 0.18763 | -0.005 | -5.263
-17.5 | -0.993 | 0.17785 | -0.005 | -5.585
-17 | -0.997 | 0.17174 | -0.005 | -5.805
-16.5 | -0.998 | 0.16178 | -0.006 | -6.172
-16 | -0.997 | 0.15169 | -0.006 | -6.574
-15.5 | -0.994 | 0.14477 | -0.006 | -6.863
-15 | -0.987 | 0.13591 | -0.006 | -7.264
-14.5 | -0.978 | 0.12622 | -0.007 | -7.749
-14 | -0.966 | 0.11977 | -0.007 | -8.067
-13.5 | -0.951 | 0.11308 | -0.007 | -8.411
-13 | -0.934 | 0.10489 | -0.008 | -8.901
-12.5 | -0.913 | 0.0995 | -0.008 | -9.173
-12 | -0.889 | 0.09267 | -0.008 | -9.597
-11.5 | -0.863 | 0.08853 | -0.009 | -9.753
-11 | -0.834 | 0.08151 | -0.009 | -10.236
-10.5 | -0.803 | 0.0776 | -0.01 | -10.344
-10 | -0.768 | 0.0714 | -0.01 | -10.756
-9.5 | -0.733 | 0.06669 | -0.011 | -10.992
-9 | -0.695 | 0.06206 | -0.012 | -11.203
-8.5 | -0.658 | 0.05715 | -0.013 | -11.513
-8 | -0.714 | 0.02398 | -0.022 | -29.776
-7.5 | -0.685 | 0.0203 | -0.024 | -33.737
-7 | -0.641 | 0.01906 | -0.025 | -33.608
-6.5 | -0.585 | 0.01827 | -0.025 | -32
-6 | -0.527 | 0.01755 | -0.026 | -30.029
-5.5 | -0.468 | 0.01678 | -0.027 | -27.92
-5 | -0.409 | 0.01631 | -0.027 | -25.077
-4.5 | -0.349 | 0.01633 | -0.028 | -21.382
-4 | -0.288 | 0.01577 | -0.029 | -18.296
-3.5 | -0.228 | 0.01539 | -0.029 | -14.78
-3 | -0.166 | 0.01467 | -0.03 | -11.335
-2.5 | -0.105 | 0.01437 | -0.031 | -7.29
-2 | -0.043 | 0.01416 | -0.031 | -3.04
-1.5 | 0.019 | 0.01388 | -0.032 | 1.35
-1 | 0.081 | 0.01336 | -0.032 | 6.033
-0.5 | 0.142 | 0.0133 | -0.033 | 10.709
0 | 0.206 | 0.01325 | -0.034 | 15.541
0.5 | 0.268 | 0.01283 | -0.034 | 20.908
1 | 0.33 | 0.01294 | -0.035 | 25.539
1.5 | 0.393 | 0.0131 | -0.036 | 29.958
2 | 0.455 | 0.01429 | -0.036 | 31.796
2.5 | 0.516 | 0.0143 | -0.037 | 36.109
3 | 0.578 | 0.01537 | -0.038 | 37.616
3.5 | 0.64 | 0.01594 | -0.038 | 40.12
4 | 0.701 | 0.01655 | -0.039 | 42.345
4.5 | 0.762 | 0.01653 | -0.04 | 46.096
5 | 0.823 | 0.01716 | -0.04 | 47.93
5.5 | 0.883 | 0.01778 | -0.041 | 49.665
6 | 0.943 | 0.01865 | -0.042 | 50.535
6.5 | 0.978 | 0.0211 | -0.041 | 46.37
7 | 1.032 | 0.02214 | -0.042 | 46.607
7.5 | 1.084 | 0.02331 | -0.042 | 46.497
8 | 1.134 | 0.02467 | -0.043 | 45.95
8.5 | 1.182 | 0.02666 | -0.043 | 44.316
9 | 1.228 | 0.02832 | -0.043 | 43.377
9.5 | 1.273 | 0.03024 | -0.044 | 42.104
10 | 1.316 | 0.03239 | -0.044 | 40.612
10.5 | 1.355 | 0.03493 | -0.044 | 38.779
11 | 1.389 | 0.03822 | -0.044 | 36.335
11.5 | 1.416 | 0.04254 | -0.044 | 33.276
12 | 1.435 | 0.04816 | -0.044 | 29.793
12.5 | 1.445 | 0.05582 | -0.043 | 25.889
13 | 1.446 | 0.06652 | -0.042 | 21.736
13.5 | 1.444 | 0.07868 | -0.04 | 18.357
14 | 1.444 | 0.09139 | -0.038 | 15.798
14.5 | 1.45 | 0.10189 | -0.037 | 14.232
15 | 1.452 | 0.11369 | -0.036 | 12.776
15.5 | 1.459 | 0.12382 | -0.035 | 11.781
16 | 1.465 | 0.13283 | -0.034 | 11.032
16.5 | 1.471 | 0.14208 | -0.034 | 10.355
17 | 1.476 | 0.15044 | -0.034 | 9.809
17.5 | 1.476 | 0.16013 | -0.033 | 9.219
18 | 1.473 | 0.17019 | -0.033 | 8.657
18.5 | 1.47 | 0.18088 | -0.033 | 8.127
19 | 1.462 | 0.19154 | -0.032 | 7.634
19.5 | 1.454 | 0.20168 | -0.032 | 7.211
20 | 1.445 | 0.21303 | -0.032 | 6.781

## 10. Re 100k Mach 0.00 (2)
BIGFOIL.COM POLAR EXPORT
GA 30-215
GA 30-215 |  |  |  | Cl Max: | 1.2815 | at alpha= | 13.5 | deg
XFOIL ncrit=9 |  |  |  | L/D Max: | 46.4633 | at alpha= | 5.5 | deg
Re: | 100000 |  |  | Cd Min: | 0.20707 | at alpha= | 18.5 | deg
Mach: | 0 |  |  | Cl=0 at alpha= | -0.82976 | deg
|  |  |  | @ Cl=0.1, Cd= | 0.022451
|  |  |  | @ Cl=0.4, Cd= | 0.02173
|  |  |  | @ Cl=0.6, Cd= | 0.01946
alpha (deg) | Cl | Cd | Cm | Cl/Cd
-13.5 | -0.4449 | 0.14641 | -0.0286 | -3.0387
-13 | -0.4049 | 0.13832 | -0.0266 | -2.9273
-12 | -0.5929 | 0.08185 | -0.0629 | -7.2437
-11.5 | -0.6246 | 0.06998 | -0.0672 | -8.9254
-11 | -0.7058 | 0.05902 | -0.0677 | -11.9587
-10.5 | -0.7771 | 0.05291 | -0.0574 | -14.6872
-10 | -0.8224 | 0.04791 | -0.0466 | -17.1655
-9.5 | -0.8474 | 0.04426 | -0.0366 | -19.146
-9 | -0.8612 | 0.04076 | -0.0276 | -21.1286
-8.5 | -0.8646 | 0.03734 | -0.0196 | -23.1548
-8 | -0.8423 | 0.03421 | -0.0154 | -24.6215
-7.5 | -0.8214 | 0.03196 | -0.0103 | -25.7009
-7 | -0.7909 | 0.02965 | -0.007 | -26.6745
-6.5 | -0.7607 | 0.02776 | -0.0034 | -27.4027
-6 | -0.6982 | 0.02617 | -0.0058 | -26.6794
-5.5 | -0.6317 | 0.02476 | -0.0089 | -25.5129
-5 | -0.5698 | 0.02345 | -0.0113 | -24.2985
-4.5 | -0.5124 | 0.02282 | -0.0126 | -22.454
-4 | -0.4558 | 0.02257 | -0.0133 | -20.1949
-3.5 | -0.3996 | 0.02243 | -0.0137 | -17.8154
-3 | -0.3442 | 0.02221 | -0.0137 | -15.4975
-2.5 | -0.2874 | 0.02189 | -0.0136 | -13.1293
-2 | -0.2263 | 0.02172 | -0.0136 | -10.419
-1.5 | -0.1399 | 0.02177 | -0.017 | -6.4263
-1 | -0.0556 | 0.02238 | -0.0198 | -2.4844
0 | 0.271 | 0.02253 | -0.0546 | 12.0284
0.5 | 0.4049 | 0.0217 | -0.068 | 18.659
1 | 0.532 | 0.02027 | -0.0807 | 26.2457
1.5 | 0.5897 | 0.0196 | -0.0814 | 30.0867
2 | 0.6273 | 0.01909 | -0.0776 | 32.8601
2.5 | 0.6604 | 0.01879 | -0.073 | 35.1464
3 | 0.6978 | 0.01837 | -0.0689 | 37.9858
3.5 | 0.7352 | 0.01802 | -0.0647 | 40.7991
4 | 0.7706 | 0.01786 | -0.0603 | 43.1467
4.5 | 0.8049 | 0.01793 | -0.0557 | 44.8912
5 | 0.8381 | 0.01819 | -0.0511 | 46.0748
5.5 | 0.8684 | 0.01869 | -0.0461 | 46.4633
6 | 0.8964 | 0.0194 | -0.0408 | 46.2062
6.5 | 0.9241 | 0.02026 | -0.0356 | 45.612
7 | 0.9509 | 0.02126 | -0.0304 | 44.7272
7.5 | 0.9768 | 0.02239 | -0.0252 | 43.6266
8 | 1.0025 | 0.02366 | -0.0201 | 42.3711
8.5 | 1.0304 | 0.02511 | -0.0155 | 41.0354
9 | 1.059 | 0.02662 | -0.0112 | 39.7821
9.5 | 1.0939 | 0.02833 | -0.0082 | 38.6128
10 | 1.1268 | 0.03022 | -0.005 | 37.2866
10.5 | 1.1612 | 0.03223 | -0.0023 | 36.0285
11 | 1.1864 | 0.03421 | 0.0018 | 34.6799
11.5 | 1.2051 | 0.0366 | 0.0064 | 32.9262
12 | 1.2298 | 0.03926 | 0.0099 | 31.3245
12.5 | 1.2672 | 0.04203 | 0.0113 | 30.1499
13 | 1.2501 | 0.04522 | 0.0194 | 27.6448
13.5 | 1.2815 | 0.04846 | 0.0209 | 26.4445
14 | 1.2424 | 0.05338 | 0.0281 | 23.2746
14.5 | 1.2275 | 0.05835 | 0.0314 | 21.0368
15 | 0.8878 | 0.10617 | 0.0151 | 8.3621
15.5 | 1.1411 | 0.07575 | 0.0333 | 15.064
16.5 | 0.6829 | 0.1819 | -0.0254 | 3.7543
17 | 0.7301 | 0.18928 | -0.0239 | 3.8572
17.5 | 0.7078 | 0.19458 | -0.0308 | 3.6376
18 | 0.7675 | 0.20496 | -0.0279 | 3.7446
18.5 | 0.7338 | 0.20707 | -0.0367 | 3.5437

## 11. Re 100k Mach 0.10 (1)
BIGFOIL.COM POLAR EXPORT
GA 30-215
GA 30-215 |  |  |  | Cl Max: | 1.46 | at alpha= | 16.5 | deg
JavaFoil+Calcfoil stall+Eppler ext transition |  |  |  | L/D Max: | 50.191 | at alpha= | 6 | deg
Re: | 100000 |  |  | Cd Min: | 0.01296 | at alpha= | 1 | deg
Mach: | 0.1 |  |  | Cl=0 at alpha= | -1.6532 | deg
|  |  |  | @ Cl=0.1, Cd= | 0.013417
|  |  |  | @ Cl=0.4, Cd= | 0.013283
|  |  |  | @ Cl=0.6, Cd= | 0.0156
alpha (deg) | Cl | Cd | Cm | Cl/Cd
-20 | -0.902 | 0.25277 | -0.004 | -3.568
-19.5 | -0.918 | 0.23691 | -0.004 | -3.874
-19 | -0.932 | 0.21609 | -0.004 | -4.315
-18.5 | -0.946 | 0.2096 | -0.005 | -4.512
-18 | -0.957 | 0.19876 | -0.005 | -4.815
-17.5 | -0.966 | 0.1813 | -0.005 | -5.328
-17 | -0.973 | 0.17773 | -0.005 | -5.474
-16.5 | -0.977 | 0.16428 | -0.005 | -5.949
-16 | -0.979 | 0.15363 | -0.006 | -6.373
-15.5 | -0.978 | 0.14643 | -0.006 | -6.68
-15 | -0.975 | 0.13682 | -0.006 | -7.124
-14.5 | -0.968 | 0.12748 | -0.007 | -7.591
-14 | -0.958 | 0.12112 | -0.007 | -7.909
-13.5 | -0.945 | 0.11358 | -0.007 | -8.321
-13 | -0.929 | 0.10614 | -0.008 | -8.756
-12.5 | -0.91 | 0.09985 | -0.008 | -9.114
-12 | -0.888 | 0.09385 | -0.008 | -9.458
-11.5 | -0.863 | 0.08887 | -0.009 | -9.705
-11 | -0.834 | 0.08238 | -0.009 | -10.13
-10.5 | -0.803 | 0.07835 | -0.01 | -10.255
-10 | -0.769 | 0.07199 | -0.01 | -10.686
-9.5 | -0.734 | 0.06712 | -0.011 | -10.936
-9 | -0.697 | 0.06258 | -0.012 | -11.135
-8.5 | -0.658 | 0.05822 | -0.013 | -11.295
-8 | -0.682 | 0.03139 | -0.021 | -21.738
-7.5 | -0.686 | 0.02061 | -0.024 | -33.26
-7 | -0.643 | 0.01913 | -0.025 | -33.626
-6.5 | -0.587 | 0.01834 | -0.025 | -32.014
-6 | -0.529 | 0.01763 | -0.026 | -30.024
-5.5 | -0.471 | 0.01685 | -0.027 | -27.937
-5 | -0.411 | 0.01632 | -0.027 | -25.182
-4.5 | -0.351 | 0.01635 | -0.028 | -21.454
-4 | -0.29 | 0.01579 | -0.029 | -18.36
-3.5 | -0.229 | 0.01543 | -0.029 | -14.819
-3 | -0.167 | 0.01468 | -0.03 | -11.382
-2.5 | -0.105 | 0.0144 | -0.031 | -7.311
-2 | -0.043 | 0.01417 | -0.031 | -3.054
-1.5 | 0.019 | 0.01391 | -0.032 | 1.354
-1 | 0.081 | 0.01346 | -0.033 | 6.02
-0.5 | 0.143 | 0.01332 | -0.033 | 10.747
0 | 0.207 | 0.01328 | -0.034 | 15.59
0.5 | 0.27 | 0.01324 | -0.035 | 20.354
1 | 0.332 | 0.01296 | -0.035 | 25.63
1.5 | 0.394 | 0.01317 | -0.036 | 29.954
2 | 0.457 | 0.01436 | -0.037 | 31.819
2.5 | 0.519 | 0.01434 | -0.037 | 36.191
3 | 0.581 | 0.01541 | -0.038 | 37.706
3.5 | 0.643 | 0.01603 | -0.039 | 40.108
4 | 0.704 | 0.01664 | -0.039 | 42.323
4.5 | 0.766 | 0.01659 | -0.04 | 46.137
5 | 0.827 | 0.01727 | -0.041 | 47.865
5.5 | 0.887 | 0.01789 | -0.041 | 49.599
6 | 0.947 | 0.01887 | -0.042 | 50.191
6.5 | 0.982 | 0.02128 | -0.041 | 46.171
7 | 1.036 | 0.02233 | -0.042 | 46.393
7.5 | 1.088 | 0.02353 | -0.042 | 46.225
8 | 1.138 | 0.02494 | -0.043 | 45.624
8.5 | 1.186 | 0.02696 | -0.043 | 43.983
9 | 1.232 | 0.02867 | -0.043 | 42.99
9.5 | 1.277 | 0.03062 | -0.044 | 41.699
10 | 1.319 | 0.03291 | -0.044 | 40.085
10.5 | 1.357 | 0.03556 | -0.044 | 38.171
11 | 1.39 | 0.03903 | -0.044 | 35.62
11.5 | 1.415 | 0.04374 | -0.044 | 32.358
12 | 1.431 | 0.05019 | -0.044 | 28.503
12.5 | 1.437 | 0.0588 | -0.043 | 24.441
13 | 1.436 | 0.07031 | -0.041 | 20.423
13.5 | 1.438 | 0.0816 | -0.04 | 17.626
14 | 1.437 | 0.09449 | -0.038 | 15.206
14.5 | 1.439 | 0.10606 | -0.036 | 13.57
15 | 1.446 | 0.11601 | -0.035 | 12.464
15.5 | 1.45 | 0.1264 | -0.034 | 11.472
16 | 1.455 | 0.13599 | -0.034 | 10.7
16.5 | 1.46 | 0.14441 | -0.033 | 10.109
17 | 1.46 | 0.15428 | -0.033 | 9.463
17.5 | 1.459 | 0.16383 | -0.033 | 8.903
18 | 1.454 | 0.17414 | -0.032 | 8.352
18.5 | 1.448 | 0.18454 | -0.032 | 7.844
19 | 1.437 | 0.19594 | -0.032 | 7.332
19.5 | 1.425 | 0.20588 | -0.032 | 6.924
20 | 1.411 | 0.22012 | -0.031 | 6.411

## 12. Re 100k Mach 0.10 (2)
BIGFOIL.COM POLAR EXPORT
GA 30-215
GA 30-215 |  |  |  | Cl Max: | 1.2648 | at alpha= | 13.5 | deg
XFOIL ncrit=9 |  |  |  | L/D Max: | 46.1294 | at alpha= | 5.5 | deg
Re: | 100000 |  |  | Cd Min: | 0.20787 | at alpha= | 18.5 | deg
Mach: | 0.1 |  |  | Cl=0 at alpha= | -0.80917 | deg
|  |  |  | @ Cl=0.1, Cd= | 0.023074
|  |  |  | @ Cl=0.4, Cd= | 0.021738
|  |  |  | @ Cl=0.6, Cd= | 0.019547
alpha (deg) | Cl | Cd | Cm | Cl/Cd
-13.5 | -0.4438 | 0.14709 | -0.0287 | -3.0172
-13 | -0.4025 | 0.13886 | -0.0266 | -2.8986
-12.5 | -0.45 | 0.13329 | -0.0347 | -3.3761
-11.5 | -0.6036 | 0.07285 | -0.0659 | -8.2855
-11 | -0.679 | 0.06075 | -0.0691 | -11.177
-10.5 | -0.7521 | 0.05432 | -0.0606 | -13.8457
-10 | -0.8035 | 0.04919 | -0.0498 | -16.3346
-9.5 | -0.8362 | 0.04544 | -0.0391 | -18.4023
-9 | -0.8557 | 0.04184 | -0.0296 | -20.4517
-8.5 | -0.8629 | 0.03822 | -0.0212 | -22.5772
-8 | -0.8446 | 0.0349 | -0.0163 | -24.2006
-7.5 | -0.8239 | 0.03256 | -0.0113 | -25.3041
-7 | -0.795 | 0.03013 | -0.0076 | -26.3857
-6.5 | -0.7652 | 0.02817 | -0.0039 | -27.1636
-6 | -0.7002 | 0.02648 | -0.0067 | -26.4426
-5.5 | -0.6341 | 0.02499 | -0.0096 | -25.3741
-5 | -0.5723 | 0.02365 | -0.0118 | -24.1987
-4.5 | -0.5117 | 0.023 | -0.0136 | -22.2478
-4 | -0.455 | 0.02273 | -0.0143 | -20.0176
-3.5 | -0.3989 | 0.02254 | -0.0146 | -17.6974
-3 | -0.3438 | 0.02234 | -0.0144 | -15.3894
-2.5 | -0.2876 | 0.02201 | -0.0141 | -13.0668
-2 | -0.2277 | 0.02181 | -0.0139 | -10.4402
-1.5 | -0.1554 | 0.02192 | -0.0149 | -7.0894
-1 | -0.0566 | 0.02234 | -0.0199 | -2.5336
-0.5 | 0.0917 | 0.0231 | -0.0343 | 3.9697
0 | 0.2673 | 0.02254 | -0.0537 | 11.8589
0.5 | 0.4063 | 0.0217 | -0.0679 | 18.7235
1 | 0.532 | 0.02031 | -0.0802 | 26.194
1.5 | 0.5923 | 0.01966 | -0.0815 | 30.1272
2 | 0.632 | 0.01908 | -0.0778 | 33.1237
2.5 | 0.6647 | 0.01879 | -0.0731 | 35.3752
3 | 0.7007 | 0.01843 | -0.0688 | 38.0195
3.5 | 0.7378 | 0.0181 | -0.0645 | 40.7624
4 | 0.7743 | 0.01793 | -0.0601 | 43.1846
4.5 | 0.8097 | 0.01799 | -0.0557 | 45.0083
5 | 0.8408 | 0.01833 | -0.0507 | 45.8702
5.5 | 0.87 | 0.01886 | -0.0454 | 46.1294
6 | 0.8992 | 0.01957 | -0.0403 | 45.9479
6.5 | 0.9274 | 0.02046 | -0.0351 | 45.3275
7 | 0.955 | 0.0215 | -0.0299 | 44.4186
7.5 | 0.9812 | 0.02267 | -0.0246 | 43.2819
8 | 1.0055 | 0.02395 | -0.0192 | 41.9833
8.5 | 1.0315 | 0.02542 | -0.0143 | 40.5783
9 | 1.0632 | 0.02699 | -0.0105 | 39.3924
9.5 | 1.095 | 0.02878 | -0.0069 | 38.0473
10 | 1.125 | 0.03067 | -0.0032 | 36.6808
10.5 | 1.1581 | 0.03274 | -0.0002 | 35.3726
11 | 1.1949 | 0.03503 | 0.0021 | 34.1108
11.5 | 1.2044 | 0.03725 | 0.0082 | 32.3329
12 | 1.2225 | 0.04007 | 0.0126 | 30.5091
12.5 | 1.2554 | 0.04293 | 0.0146 | 29.243
13 | 1.2377 | 0.04646 | 0.0221 | 26.6401
13.5 | 1.2648 | 0.04988 | 0.024 | 25.3569
14 | 1.2192 | 0.05555 | 0.0304 | 21.9478
14.5 | 1.1802 | 0.06251 | 0.0334 | 18.8802
15 | 1.1993 | 0.06682 | 0.0344 | 17.9482
15.5 | 1.1078 | 0.08052 | 0.0326 | 13.7581
16 | 0.6928 | 0.17562 | -0.0206 | 3.9449
16.5 | 0.6832 | 0.18262 | -0.0257 | 3.7411
17 | 0.7338 | 0.19053 | -0.0239 | 3.8514
17.5 | 0.7087 | 0.19533 | -0.0312 | 3.6282
18 | 0.7645 | 0.20574 | -0.0287 | 3.7159
18.5 | 0.7351 | 0.20787 | -0.0371 | 3.5363

## 13. Re 100k Mach 0.25 (1)
BIGFOIL.COM POLAR EXPORT
GA 30-215
GA 30-215 |  |  |  | Cl Max: | 1.4 | at alpha= | 11.5 | deg
JavaFoil+Calcfoil stall+Eppler ext transition |  |  |  | L/D Max: | 49.075 | at alpha= | 5.5 | deg
Re: | 100000 |  |  | Cd Min: | 0.01312 | at alpha= | 1 | deg
Mach: | 0.25 |  |  | Cl=0 at alpha= | -1.6508 | deg
|  |  |  | @ Cl=0.1, Cd= | 0.013569
|  |  |  | @ Cl=0.4, Cd= | 0.013341
|  |  |  | @ Cl=0.6, Cd= | 0.015823
alpha (deg) | Cl | Cd | Cm | Cl/Cd
-18.5 | -0.637 | 0.26751 | -0.004 | -2.382
-18 | -0.681 | 0.23546 | -0.005 | -2.893
-17.5 | -0.722 | 0.22814 | -0.005 | -3.163
-17 | -0.759 | 0.20706 | -0.005 | -3.664
-16.5 | -0.791 | 0.19162 | -0.005 | -4.129
-16 | -0.82 | 0.17266 | -0.006 | -4.747
-15.5 | -0.843 | 0.16225 | -0.006 | -5.198
-15 | -0.862 | 0.15014 | -0.006 | -5.743
-14.5 | -0.876 | 0.14253 | -0.007 | -6.146
-14 | -0.884 | 0.13469 | -0.007 | -6.566
-13.5 | -0.888 | 0.125 | -0.007 | -7.102
-13 | -0.886 | 0.11591 | -0.007 | -7.641
-12.5 | -0.878 | 0.10631 | -0.008 | -8.264
-12 | -0.867 | 0.0997 | -0.008 | -8.693
-11.5 | -0.85 | 0.093 | -0.009 | -9.141
-11 | -0.829 | 0.0858 | -0.009 | -9.662
-10.5 | -0.804 | 0.07973 | -0.01 | -10.082
-10 | -0.773 | 0.07578 | -0.01 | -10.203
-9.5 | -0.74 | 0.06979 | -0.011 | -10.603
-9 | -0.704 | 0.06498 | -0.011 | -10.832
-8.5 | -0.667 | 0.06027 | -0.013 | -11.071
-8 | -0.629 | 0.05577 | -0.014 | -11.277
-7.5 | -0.682 | 0.02357 | -0.024 | -28.916
-7 | -0.648 | 0.02016 | -0.025 | -32.167
-6.5 | -0.601 | 0.01891 | -0.026 | -31.779
-6 | -0.542 | 0.01813 | -0.027 | -29.914
-5.5 | -0.483 | 0.01727 | -0.027 | -27.942
-5 | -0.422 | 0.01665 | -0.028 | -25.336
-4.5 | -0.36 | 0.01561 | -0.029 | -23.065
-4 | -0.298 | 0.01619 | -0.029 | -18.385
-3.5 | -0.235 | 0.01573 | -0.03 | -14.924
-3 | -0.172 | 0.01495 | -0.031 | -11.48
-2.5 | -0.108 | 0.01464 | -0.032 | -7.385
-2 | -0.044 | 0.01439 | -0.032 | -3.088
-1.5 | 0.019 | 0.01415 | -0.033 | 1.367
-1 | 0.083 | 0.01358 | -0.034 | 6.128
-0.5 | 0.147 | 0.01354 | -0.034 | 10.864
0 | 0.213 | 0.0134 | -0.035 | 15.871
0.5 | 0.277 | 0.01345 | -0.036 | 20.586
1 | 0.341 | 0.01312 | -0.036 | 25.998
1.5 | 0.405 | 0.01336 | -0.037 | 30.331
2 | 0.469 | 0.01471 | -0.038 | 31.899
2.5 | 0.533 | 0.01464 | -0.038 | 36.426
3 | 0.597 | 0.01579 | -0.039 | 37.795
3.5 | 0.66 | 0.01648 | -0.04 | 40.065
4 | 0.723 | 0.01631 | -0.04 | 44.341
4.5 | 0.786 | 0.01705 | -0.041 | 46.102
5 | 0.849 | 0.01783 | -0.042 | 47.607
5.5 | 0.911 | 0.01856 | -0.042 | 49.075
6 | 0.949 | 0.02082 | -0.042 | 45.591
6.5 | 1.004 | 0.02222 | -0.042 | 45.178
7 | 1.057 | 0.02345 | -0.043 | 45.093
7.5 | 1.109 | 0.02485 | -0.043 | 44.642
8 | 1.16 | 0.02644 | -0.044 | 43.861
8.5 | 1.208 | 0.02875 | -0.044 | 42.01
9 | 1.254 | 0.03075 | -0.044 | 40.767
9.5 | 1.296 | 0.03312 | -0.045 | 39.131
10 | 1.335 | 0.03605 | -0.045 | 37.038
10.5 | 1.367 | 0.03983 | -0.045 | 34.325
11 | 1.389 | 0.04514 | -0.044 | 30.766
11.5 | 1.4 | 0.05298 | -0.044 | 26.42
12 | 1.396 | 0.0645 | -0.042 | 21.64
12.5 | 1.4 | 0.07437 | -0.041 | 18.83
13 | 1.393 | 0.0882 | -0.038 | 15.789
13.5 | 1.39 | 0.10085 | -0.036 | 13.779
14 | 1.391 | 0.1114 | -0.035 | 12.488
14.5 | 1.39 | 0.12194 | -0.034 | 11.4
15 | 1.389 | 0.13157 | -0.033 | 10.56
15.5 | 1.384 | 0.14123 | -0.033 | 9.797
16 | 1.374 | 0.15199 | -0.032 | 9.043
16.5 | 1.359 | 0.16351 | -0.031 | 8.309

## 14. Re 100k Mach 0.25 (2)
BIGFOIL.COM POLAR EXPORT
GA 30-215
GA 30-215 |  |  |  | Cl Max: | 1.1896 | at alpha= | 11.5 | deg
XFOIL ncrit=9 |  |  |  | L/D Max: | 44.9164 | at alpha= | 5.5 | deg
Re: | 100000 |  |  | Cd Min: | 0.18655 | at alpha= | 16.5 | deg
Mach: | 0.25 |  |  | Cl=0 at alpha= | -0.73667 | deg
|  |  |  | @ Cl=0.1, Cd= | 0.022984
|  |  |  | @ Cl=0.4, Cd= | 0.022232
|  |  |  | @ Cl=0.6, Cd= | 0.020109
alpha (deg) | Cl | Cd | Cm | Cl/Cd
-13 | -0.3911 | 0.14164 | -0.0269 | -2.7612
-12.5 | -0.4337 | 0.13692 | -0.0344 | -3.1675
-12 | -0.3784 | 0.12836 | -0.0306 | -2.948
-11.5 | -0.4279 | 0.12239 | -0.0382 | -3.4962
-11 | -0.5832 | 0.07148 | -0.068 | -8.1589
-10.5 | -0.6394 | 0.06101 | -0.0708 | -10.4802
-10 | -0.7003 | 0.05477 | -0.065 | -12.7862
-9.5 | -0.7587 | 0.05106 | -0.0531 | -14.859
-9 | -0.8085 | 0.04758 | -0.0409 | -16.9924
-8.5 | -0.8409 | 0.04357 | -0.0304 | -19.3
-8 | -0.8474 | 0.03938 | -0.0226 | -21.5185
-7.5 | -0.8317 | 0.03645 | -0.0172 | -22.8176
-7 | -0.8171 | 0.03331 | -0.0112 | -24.5302
-6.5 | -0.7783 | 0.03078 | -0.0089 | -25.2859
-6 | -0.7092 | 0.02841 | -0.0118 | -24.963
-5.5 | -0.6433 | 0.02653 | -0.0141 | -24.248
-5 | -0.581 | 0.02497 | -0.0157 | -23.2679
-4.5 | -0.5242 | 0.02387 | -0.0162 | -21.9606
-4 | -0.4657 | 0.02342 | -0.0168 | -19.8847
-3.5 | -0.4023 | 0.02322 | -0.0179 | -17.3256
-3 | -0.337 | 0.02297 | -0.0189 | -14.6713
-2.5 | -0.2818 | 0.02258 | -0.018 | -12.4801
-2 | -0.2247 | 0.02227 | -0.017 | -10.0898
-1.5 | -0.1634 | 0.02227 | -0.016 | -7.3372
-1 | -0.0889 | 0.02261 | -0.0165 | -3.9319
-0.5 | 0.0799 | 0.02297 | -0.0326 | 3.4785
0 | 0.2388 | 0.02308 | -0.0487 | 10.3466
0.5 | 0.3817 | 0.02241 | -0.0626 | 17.0326
1 | 0.5162 | 0.0211 | -0.0755 | 24.4645
1.5 | 0.6067 | 0.02003 | -0.0817 | 30.2896
2 | 0.6453 | 0.01948 | -0.0776 | 33.1263
2.5 | 0.6827 | 0.01903 | -0.0731 | 35.8749
3 | 0.7197 | 0.01868 | -0.0686 | 38.5278
3.5 | 0.7583 | 0.0184 | -0.0641 | 41.212
4 | 0.7923 | 0.01842 | -0.059 | 43.013
4.5 | 0.8243 | 0.01866 | -0.0537 | 44.1747
5 | 0.8562 | 0.01907 | -0.0484 | 44.8977
5.5 | 0.8862 | 0.01973 | -0.0429 | 44.9164
6 | 0.9118 | 0.02062 | -0.0368 | 44.2192
6.5 | 0.937 | 0.02164 | -0.0307 | 43.2994
7 | 0.9618 | 0.02281 | -0.0247 | 42.1657
7.5 | 0.9872 | 0.02414 | -0.0189 | 40.8948
8 | 1.0166 | 0.02564 | -0.0139 | 39.649
8.5 | 1.0399 | 0.02729 | -0.0083 | 38.1055
9 | 1.0697 | 0.02908 | -0.0038 | 36.7847
9.5 | 1.1009 | 0.03109 | 0.0002 | 35.4101
10 | 1.1269 | 0.03331 | 0.0048 | 33.8307
10.5 | 1.1434 | 0.03582 | 0.0103 | 31.9207
11 | 1.1623 | 0.03867 | 0.015 | 30.0569
11.5 | 1.1896 | 0.04162 | 0.0183 | 28.5824
12 | 1.1694 | 0.04556 | 0.0256 | 25.6673
12.5 | 1.1826 | 0.04938 | 0.0288 | 23.949
13 | 1.1316 | 0.0563 | 0.0337 | 20.0995
13.5 | 1.0661 | 0.06643 | 0.0345 | 16.0485
14 | 0.7825 | 0.11815 | 0.0081 | 6.6229
14.5 | 0.6898 | 0.14862 | -0.0085 | 4.6414
16 | 0.7072 | 0.18087 | -0.0208 | 3.91
16.5 | 0.686 | 0.18655 | -0.0274 | 3.6773

## 15. Re 100k Mach 0.50 (1)
BIGFOIL.COM POLAR EXPORT
GA 30-215
GA 30-215 |  |  |  | Cl Max: | 1.261 | at alpha= | 8.5 | deg
JavaFoil+Calcfoil stall+Eppler ext transition |  |  |  | L/D Max: | 40.804 | at alpha= | 5 | deg
Re: | 100000 |  |  | Cd Min: | 0.0143 | at alpha= | 0 | deg
Mach: | 0.5 |  |  | Cl=0 at alpha= | -1.6528 | deg
|  |  |  | @ Cl=0.1, Cd= | 0.014515
|  |  |  | @ Cl=0.4, Cd= | 0.014642
|  |  |  | @ Cl=0.6, Cd= | 0.016189
alpha (deg) | Cl | Cd | Cm | Cl/Cd
-20 | -1.041 | 0.37465 | -0.006 | -2.778
-19.5 | -1.013 | 0.35581 | -0.007 | -2.846
-19 | -0.985 | 0.34752 | -0.007 | -2.835
-18.5 | -0.958 | 0.34912 | -0.007 | -2.744
-18 | -0.93 | 0.33654 | -0.008 | -2.765
-17.5 | -0.903 | 0.33533 | -0.008 | -2.693
-17 | -0.876 | 0.34169 | -0.008 | -2.563
-16.5 | -0.848 | 0.31436 | -0.009 | -2.698
-16 | -0.817 | 0.28163 | -0.008 | -2.9
-15.5 | -0.788 | 0.26693 | -0.008 | -2.953
-15 | -0.76 | 0.27059 | -0.009 | -2.81
-14.5 | -0.733 | 0.25526 | -0.009 | -2.87
-14 | -0.705 | 0.25365 | -0.009 | -2.778
-13.5 | -0.677 | 0.25763 | -0.01 | -2.627
-13 | -0.649 | 0.24238 | -0.01 | -2.677
-12.5 | -0.621 | 0.24481 | -0.01 | -2.535
-12 | -0.591 | 0.19688 | -0.01 | -3.002
-11.5 | -0.563 | 0.18752 | -0.01 | -3
-11 | -0.534 | 0.17765 | -0.01 | -3.008
-10.5 | -0.506 | 0.17713 | -0.01 | -2.857
-10 | -0.477 | 0.16416 | -0.01 | -2.908
-9.5 | -0.449 | 0.15863 | -0.01 | -2.83
-9 | -0.535 | 0.10148 | -0.01 | -5.269
-8.5 | -0.631 | 0.07868 | -0.011 | -8.019
-8 | -0.631 | 0.06764 | -0.012 | -9.335
-7.5 | -0.609 | 0.06063 | -0.013 | -10.048
-7 | -0.575 | 0.05685 | -0.014 | -10.12
-6.5 | -0.537 | 0.05041 | -0.017 | -10.643
-6 | -0.576 | 0.02217 | -0.029 | -25.975
-5.5 | -0.526 | 0.01994 | -0.03 | -26.391
-5 | -0.467 | 0.01862 | -0.031 | -25.09
-4.5 | -0.4 | 0.01766 | -0.032 | -22.658
-4 | -0.331 | 0.01645 | -0.033 | -20.143
-3.5 | -0.262 | 0.0158 | -0.034 | -16.569
-3 | -0.191 | 0.01657 | -0.034 | -11.555
-2.5 | -0.121 | 0.01616 | -0.035 | -7.47
-2 | -0.05 | 0.0153 | -0.036 | -3.245
-1.5 | 0.022 | 0.01509 | -0.037 | 1.432
-1 | 0.093 | 0.01447 | -0.037 | 6.425
-0.5 | 0.164 | 0.01493 | -0.038 | 11.007
0 | 0.238 | 0.0143 | -0.039 | 16.621
0.5 | 0.309 | 0.01433 | -0.04 | 21.598
1 | 0.381 | 0.01451 | -0.041 | 26.264
1.5 | 0.453 | 0.01501 | -0.041 | 30.167
2 | 0.524 | 0.01551 | -0.042 | 33.792
2.5 | 0.595 | 0.01614 | -0.043 | 36.88
3 | 0.666 | 0.01684 | -0.044 | 39.555
3.5 | 0.721 | 0.01871 | -0.043 | 38.549
4 | 0.787 | 0.01975 | -0.044 | 39.856
4.5 | 0.852 | 0.02099 | -0.045 | 40.58
5 | 0.915 | 0.02242 | -0.045 | 40.804
5.5 | 0.975 | 0.02493 | -0.045 | 39.128
6 | 1.034 | 0.02658 | -0.046 | 38.894
6.5 | 1.091 | 0.02815 | -0.046 | 38.746
7 | 1.144 | 0.03027 | -0.047 | 37.799
7.5 | 1.194 | 0.03264 | -0.047 | 36.562
8 | 1.235 | 0.03613 | -0.047 | 34.185
8.5 | 1.261 | 0.04151 | -0.047 | 30.379
9 | 1.26 | 0.05131 | -0.045 | 24.562
9.5 | 1.232 | 0.06841 | -0.041 | 18.004
10 | 1.212 | 0.08378 | -0.036 | 14.461
10.5 | 1.192 | 0.09699 | -0.034 | 12.295
11 | 1.134 | 0.11305 | -0.03 | 10.029
11.5 | 0.75 | 0.15823 | -0.022 | 4.74
12 | 0.779 | 0.19636 | -0.025 | 3.968
12.5 | 0.81 | 0.2168 | -0.029 | 3.735
13 | 0.838 | 0.25824 | -0.029 | 3.243
13.5 | 0.866 | 0.26477 | -0.03 | 3.27

## 16. Re 100k Mach 0.50 (2)
BIGFOIL.COM POLAR EXPORT
GA 30-215
GA 30-215 |  |  |  | Cl Max: | 0.9753 | at alpha= | 8 | deg
XFOIL ncrit=9 |  |  |  | L/D Max: | 38.9754 | at alpha= | 4.5 | deg
Re: | 100000 |  |  | Cd Min: | 0.13999 | at alpha= | 13 | deg
Mach: | 0.5 |  |  | Cl=0 at alpha= | -0.35205 | deg
|  |  |  | @ Cl=0.1, Cd= | 0.024603
|  |  |  | @ Cl=0.4, Cd= | 0.024176
|  |  |  | @ Cl=0.6, Cd= | 0.022707
alpha (deg) | Cl | Cd | Cm | Cl/Cd
-11.5 | -0.3515 | 0.13326 | -0.0374 | -2.6377
-11 | -0.3223 | 0.12523 | -0.0369 | -2.5737
-10.5 | -0.3662 | 0.10822 | -0.0484 | -3.3838
-10 | -0.3672 | 0.09988 | -0.05 | -3.6764
-9.5 | -0.3766 | 0.09126 | -0.0518 | -4.1267
-9 | -0.4029 | 0.08154 | -0.0544 | -4.9411
-8.5 | -0.4544 | 0.07078 | -0.0569 | -6.4199
-8 | -0.5331 | 0.06197 | -0.0564 | -8.6025
-7.5 | -0.6165 | 0.05612 | -0.0512 | -10.9854
-7 | -0.6954 | 0.05249 | -0.0403 | -13.2482
-6.5 | -0.718 | 0.04569 | -0.0383 | -15.7146
-6 | -0.7045 | 0.03896 | -0.0376 | -18.0826
-5.5 | -0.6622 | 0.03444 | -0.0364 | -19.2276
-5 | -0.6062 | 0.03129 | -0.0353 | -19.3736
-4.5 | -0.547 | 0.02889 | -0.034 | -18.9339
-4 | -0.4892 | 0.02719 | -0.0322 | -17.9919
-3.5 | -0.4334 | 0.02621 | -0.0297 | -16.5357
-3 | -0.3753 | 0.02576 | -0.0274 | -14.5691
-2.5 | -0.3153 | 0.02548 | -0.0251 | -12.3744
-2 | -0.2527 | 0.02506 | -0.0233 | -10.0838
-1.5 | -0.1861 | 0.02456 | -0.0218 | -7.5774
-1 | -0.1149 | 0.02426 | -0.0203 | -4.7362
-0.5 | -0.0353 | 0.02427 | -0.0194 | -1.4545
0 | 0.084 | 0.0246 | -0.0242 | 3.4146
0.5 | 0.2699 | 0.02463 | -0.0406 | 10.9582
1 | 0.4389 | 0.02404 | -0.0559 | 18.2571
1.5 | 0.5909 | 0.02281 | -0.069 | 25.9053
2 | 0.7037 | 0.02153 | -0.0763 | 32.6846
2.5 | 0.7427 | 0.02118 | -0.0707 | 35.0661
3 | 0.7835 | 0.02098 | -0.0649 | 37.3451
3.5 | 0.8152 | 0.02121 | -0.0579 | 38.4347
4 | 0.8439 | 0.02167 | -0.0505 | 38.9432
4.5 | 0.8711 | 0.02235 | -0.0427 | 38.9754
5 | 0.8936 | 0.02332 | -0.0343 | 38.319
5.5 | 0.9104 | 0.02452 | -0.0253 | 37.1289
6 | 0.9233 | 0.02598 | -0.0159 | 35.5389
6.5 | 0.9389 | 0.02769 | -0.0073 | 33.9075
7 | 0.9471 | 0.02964 | 0.0021 | 31.9534
7.5 | 0.9677 | 0.03178 | 0.0093 | 30.45
8 | 0.9753 | 0.0346 | 0.0169 | 28.1879
8.5 | 0.9652 | 0.0384 | 0.0243 | 25.1354
9 | 0.9333 | 0.04418 | 0.03 | 21.1249
9.5 | 0.917 | 0.05016 | 0.0332 | 18.2815
10 | 0.7869 | 0.06813 | 0.0277 | 11.55
10.5 | 0.7827 | 0.07574 | 0.0269 | 10.334
11 | 0.6571 | 0.10294 | 0.0108 | 6.3833
11.5 | 0.6809 | 0.10804 | 0.0113 | 6.3023
12 | 0.6402 | 0.1236 | 0.0027 | 5.1796
12.5 | 0.637 | 0.13368 | -0.0016 | 4.7651
13 | 0.6618 | 0.13999 | -0.0022 | 4.7275

## 17. Re 250k Mach 0.00 (1)
BIGFOIL.COM POLAR EXPORT
GA 30-215
GA 30-215 |  |  |  | Cl Max: | 1.571 | at alpha= | 14.5 | deg
JavaFoil+Calcfoil stall+Eppler ext transition |  |  |  | L/D Max: | 66.654 | at alpha= | 6 | deg
Re: | 250000 |  |  | Cd Min: | 0.00878 | at alpha= | 0.5 | deg
Mach: | 0 |  |  | Cl=0 at alpha= | -1.6532 | deg
|  |  |  | @ Cl=0.1, Cd= | 0.0096764
|  |  |  | @ Cl=0.4, Cd= | 0.0091218
|  |  |  | @ Cl=0.6, Cd= | 0.011254
alpha (deg) | Cl | Cd | Cm | Cl/Cd
-20 | -0.947 | 0.20142 | -0.004 | -4.701
-19.5 | -0.96 | 0.19384 | -0.004 | -4.951
-19 | -0.971 | 0.18336 | -0.005 | -5.298
-18.5 | -0.981 | 0.17581 | -0.005 | -5.582
-18 | -0.989 | 0.16619 | -0.005 | -5.949
-17.5 | -0.995 | 0.15654 | -0.006 | -6.356
-17 | -0.999 | 0.14947 | -0.006 | -6.682
-16.5 | -1.001 | 0.14288 | -0.006 | -7.004
-16 | -0.999 | 0.13412 | -0.006 | -7.448
-15.5 | -0.996 | 0.12717 | -0.007 | -7.83
-15 | -0.99 | 0.11961 | -0.007 | -8.273
-14.5 | -0.981 | 0.11155 | -0.007 | -8.793
-14 | -0.969 | 0.1056 | -0.008 | -9.175
-13.5 | -0.954 | 0.10075 | -0.008 | -9.467
-13 | -0.939 | 0.09316 | -0.009 | -10.082
-12.5 | -0.918 | 0.08807 | -0.009 | -10.419
-12 | -0.896 | 0.08214 | -0.01 | -10.904
-11.5 | -0.876 | 0.07494 | -0.012 | -11.69
-11 | -0.865 | 0.062 | -0.014 | -13.952
-10.5 | -0.877 | 0.04182 | -0.017 | -20.971
-10 | -0.895 | 0.02481 | -0.02 | -36.079
-9.5 | -0.871 | 0.02074 | -0.021 | -41.985
-9 | -0.836 | 0.01856 | -0.022 | -45.027
-8.5 | -0.795 | 0.01715 | -0.023 | -46.354
-8 | -0.749 | 0.01646 | -0.023 | -45.52
-7.5 | -0.696 | 0.01574 | -0.024 | -44.233
-7 | -0.641 | 0.01505 | -0.025 | -42.587
-6.5 | -0.585 | 0.01443 | -0.025 | -40.518
-6 | -0.527 | 0.0138 | -0.026 | -38.2
-5.5 | -0.469 | 0.0131 | -0.027 | -35.766
-5 | -0.409 | 0.01263 | -0.027 | -32.402
-4.5 | -0.349 | 0.01224 | -0.028 | -28.533
-4 | -0.289 | 0.01177 | -0.029 | -24.517
-3.5 | -0.228 | 0.01146 | -0.029 | -19.864
-3 | -0.166 | 0.01083 | -0.03 | -15.359
-2.5 | -0.105 | 0.01058 | -0.031 | -9.906
-2 | -0.043 | 0.01035 | -0.031 | -4.161
-1.5 | 0.019 | 0.01007 | -0.032 | 1.862
-1 | 0.081 | 0.00972 | -0.033 | 8.293
-0.5 | 0.142 | 0.00958 | -0.033 | 14.877
0 | 0.206 | 0.00948 | -0.034 | 21.733
0.5 | 0.268 | 0.00878 | -0.034 | 30.552
1 | 0.33 | 0.00891 | -0.035 | 37.092
1.5 | 0.393 | 0.00901 | -0.036 | 43.582
2 | 0.455 | 0.01 | -0.036 | 45.452
2.5 | 0.516 | 0.01021 | -0.037 | 50.585
3 | 0.578 | 0.01108 | -0.038 | 52.18
3.5 | 0.64 | 0.01157 | -0.038 | 55.262
4 | 0.701 | 0.01214 | -0.039 | 57.714
4.5 | 0.762 | 0.0122 | -0.04 | 62.45
5 | 0.823 | 0.01276 | -0.04 | 64.465
5.5 | 0.883 | 0.01336 | -0.041 | 66.067
6 | 0.943 | 0.01414 | -0.042 | 66.654
6.5 | 1.002 | 0.01549 | -0.042 | 64.658
7 | 1.06 | 0.01691 | -0.043 | 62.698
7.5 | 1.118 | 0.01757 | -0.044 | 63.629
8 | 1.149 | 0.01879 | -0.043 | 61.156
8.5 | 1.199 | 0.02015 | -0.044 | 59.525
9 | 1.247 | 0.02133 | -0.044 | 58.498
9.5 | 1.294 | 0.02269 | -0.044 | 57.008
10 | 1.338 | 0.02419 | -0.045 | 55.298
10.5 | 1.379 | 0.0259 | -0.045 | 53.248
11 | 1.419 | 0.02781 | -0.045 | 51.01
11.5 | 1.455 | 0.02992 | -0.046 | 48.643
12 | 1.488 | 0.0323 | -0.046 | 46.065
12.5 | 1.516 | 0.03518 | -0.046 | 43.084
13 | 1.537 | 0.03898 | -0.046 | 39.447
13.5 | 1.555 | 0.04318 | -0.046 | 36.006
14 | 1.566 | 0.04843 | -0.046 | 32.327
14.5 | 1.571 | 0.0551 | -0.046 | 28.508
15 | 1.569 | 0.06346 | -0.045 | 24.727
15.5 | 1.559 | 0.07495 | -0.044 | 20.796
16 | 1.554 | 0.08472 | -0.044 | 18.345
16.5 | 1.545 | 0.09672 | -0.043 | 15.973
17 | 1.539 | 0.10698 | -0.042 | 14.385
17.5 | 1.531 | 0.11817 | -0.041 | 12.953
18 | 1.52 | 0.12976 | -0.04 | 11.71
18.5 | 1.51 | 0.14063 | -0.04 | 10.735
19 | 1.497 | 0.15232 | -0.039 | 9.827
19.5 | 1.486 | 0.16248 | -0.039 | 9.143

## 18. Re 250k Mach 0.00 (2)
BIGFOIL.COM POLAR EXPORT
GA 30-215
GA 30-215 |  |  |  | Cl Max: | 1.3035 | at alpha= | 17 | deg
XFOIL ncrit=9 |  |  |  | L/D Max: | 67.3948 | at alpha= | 4.5 | deg
Re: | 250000 |  |  | Cd Min: | 0.16034 | at alpha= | -15.5 | deg
Mach: | 0 |  |  | Cl=0 at alpha= | -1.7306 | deg
|  |  |  | @ Cl=0.1, Cd= | 0.010341
|  |  |  | @ Cl=0.4, Cd= | 0.010934
|  |  |  | @ Cl=0.6, Cd= | 0.011455
alpha (deg) | Cl | Cd | Cm | Cl/Cd
-15.5 | -0.4731 | 0.16034 | -0.0198 | -2.9506
-15 | -0.7978 | 0.07477 | -0.0689 | -10.6701
-14.5 | -0.8493 | 0.06195 | -0.0764 | -13.7094
-14 | -0.8983 | 0.05251 | -0.0795 | -17.1072
-13.5 | -0.933 | 0.04622 | -0.0775 | -20.1861
-13 | -0.9455 | 0.04137 | -0.0735 | -22.8547
-12.5 | -0.9414 | 0.03836 | -0.0689 | -24.5412
-12 | -0.9402 | 0.03617 | -0.0625 | -25.9939
-11.5 | -0.9448 | 0.03378 | -0.0544 | -27.9692
-11 | -0.9543 | 0.03192 | -0.0448 | -29.8966
-10.5 | -0.956 | 0.02997 | -0.0364 | -31.8986
-10 | -0.9146 | 0.02802 | -0.0358 | -32.641
-9.5 | -0.8506 | 0.02556 | -0.0391 | -33.2786
-9 | -0.7835 | 0.02374 | -0.0427 | -33.0034
-8.5 | -0.717 | 0.02173 | -0.046 | -32.9959
-8 | -0.6553 | 0.02004 | -0.0482 | -32.6996
-7.5 | -0.5833 | 0.01838 | -0.0524 | -31.7356
-7 | -0.5246 | 0.01707 | -0.0536 | -30.7323
-6.5 | -0.4637 | 0.01568 | -0.0552 | -29.5727
-6 | -0.4104 | 0.01441 | -0.0553 | -28.4802
-5.5 | -0.3632 | 0.01365 | -0.0538 | -26.6081
-5 | -0.3136 | 0.01312 | -0.0526 | -23.9024
-4.5 | -0.2602 | 0.01266 | -0.0518 | -20.5529
-4 | -0.2152 | 0.01229 | -0.0494 | -17.5102
-3.5 | -0.1683 | 0.012 | -0.0472 | -14.025
-3 | -0.121 | 0.0117 | -0.0451 | -10.3419
-2.5 | -0.0712 | 0.01133 | -0.0433 | -6.2842
-2 | -0.0243 | 0.01094 | -0.041 | -2.2212
-1.5 | 0.0208 | 0.01055 | -0.0381 | 1.9716
-1 | 0.0684 | 0.01036 | -0.0354 | 6.6023
-0.5 | 0.1193 | 0.01033 | -0.0331 | 11.5489
0 | 0.1756 | 0.01038 | -0.0319 | 16.9171
0.5 | 0.235 | 0.0105 | -0.0313 | 22.381
1 | 0.3017 | 0.01068 | -0.0323 | 28.2491
1.5 | 0.376 | 0.01088 | -0.0351 | 34.5588
2 | 0.4567 | 0.01106 | -0.0393 | 41.2929
2.5 | 0.5313 | 0.01124 | -0.0426 | 47.2687
3 | 0.6049 | 0.01147 | -0.0459 | 52.7376
3.5 | 0.683 | 0.01172 | -0.0504 | 58.2765
4 | 0.7576 | 0.01201 | -0.0546 | 63.0808
4.5 | 0.833 | 0.01236 | -0.0592 | 67.3948
5 | 0.8624 | 0.0128 | -0.0547 | 67.375
5.5 | 0.8885 | 0.01327 | -0.0495 | 66.9555
6 | 0.9115 | 0.0138 | -0.0437 | 66.0507
6.5 | 0.9325 | 0.01438 | -0.0374 | 64.847
7 | 0.9529 | 0.01503 | -0.0311 | 63.3999
7.5 | 0.9725 | 0.0158 | -0.0246 | 61.5506
8 | 0.9897 | 0.0167 | -0.0178 | 59.2635
8.5 | 1.004 | 0.01758 | -0.0106 | 57.1104
9 | 1.0219 | 0.01861 | -0.0044 | 54.9113
9.5 | 1.0428 | 0.01981 | 0.0008 | 52.6401
10 | 1.065 | 0.02117 | 0.0053 | 50.307
10.5 | 1.0876 | 0.0227 | 0.0093 | 47.9119
11 | 1.1111 | 0.02426 | 0.0128 | 45.7997
11.5 | 1.1355 | 0.02593 | 0.0159 | 43.791
12 | 1.158 | 0.02791 | 0.0189 | 41.4905
12.5 | 1.1796 | 0.02988 | 0.0216 | 39.4779
13 | 1.2005 | 0.03216 | 0.0241 | 37.329
13.5 | 1.2195 | 0.03454 | 0.0263 | 35.3069
14 | 1.2368 | 0.03725 | 0.0283 | 33.2027
14.5 | 1.2526 | 0.04007 | 0.03 | 31.2603
15 | 1.2652 | 0.0434 | 0.0316 | 29.1521
15.5 | 1.2764 | 0.04684 | 0.0326 | 27.2502
16 | 1.2858 | 0.05077 | 0.0335 | 25.326
16.5 | 1.2902 | 0.05528 | 0.0337 | 23.3394
17 | 1.3035 | 0.05905 | 0.0342 | 22.0745
17.5 | 1.2941 | 0.06565 | 0.0329 | 19.7121
18 | 1.2954 | 0.0712 | 0.0318 | 18.1938
18.5 | 1.299 | 0.07654 | 0.0309 | 16.9715
19 | 1.2774 | 0.08588 | 0.0273 | 14.8742
19.5 | 1.265 | 0.0942 | 0.0239 | 13.4289
20 | 1.2792 | 0.09816 | 0.0232 | 13.0318

## 19. Re 250k Mach 0.10 (1)
BIGFOIL.COM POLAR EXPORT
GA 30-215
GA 30-215 |  |  |  | Cl Max: | 1.561 | at alpha= | 14.5 | deg
JavaFoil+Calcfoil stall+Eppler ext transition |  |  |  | L/D Max: | 66.214 | at alpha= | 6 | deg
Re: | 250000 |  |  | Cd Min: | 0.00894 | at alpha= | 1 | deg
Mach: | 0.1 |  |  | Cl=0 at alpha= | -1.6532 | deg
|  |  |  | @ Cl=0.1, Cd= | 0.0096602
|  |  |  | @ Cl=0.4, Cd= | 0.0091352
|  |  |  | @ Cl=0.6, Cd= | 0.011276
alpha (deg) | Cl | Cd | Cm | Cl/Cd
-20 | -0.903 | 0.2099 | -0.004 | -4.3
-19.5 | -0.919 | 0.19916 | -0.004 | -4.612
-19 | -0.933 | 0.18669 | -0.005 | -4.999
-18.5 | -0.947 | 0.1785 | -0.005 | -5.304
-18 | -0.958 | 0.16811 | -0.005 | -5.701
-17.5 | -0.967 | 0.16078 | -0.005 | -6.016
-17 | -0.974 | 0.1522 | -0.006 | -6.399
-16.5 | -0.979 | 0.14261 | -0.006 | -6.866
-16 | -0.98 | 0.13511 | -0.006 | -7.255
-15.5 | -0.98 | 0.12916 | -0.007 | -7.587
-15 | -0.977 | 0.12091 | -0.007 | -8.084
-14.5 | -0.97 | 0.11409 | -0.007 | -8.504
-14 | -0.96 | 0.10799 | -0.008 | -8.893
-13.5 | -0.949 | 0.10062 | -0.008 | -9.429
-13 | -0.935 | 0.09343 | -0.009 | -10.003
-12.5 | -0.916 | 0.08793 | -0.01 | -10.417
-12 | -0.894 | 0.0828 | -0.01 | -10.802
-11.5 | -0.872 | 0.07678 | -0.011 | -11.359
-11 | -0.853 | 0.06766 | -0.013 | -12.606
-10.5 | -0.861 | 0.04826 | -0.016 | -17.83
-10 | -0.884 | 0.02735 | -0.019 | -32.327
-9.5 | -0.87 | 0.02126 | -0.021 | -40.92
-9 | -0.836 | 0.01885 | -0.022 | -44.355
-8.5 | -0.795 | 0.01743 | -0.023 | -45.621
-8 | -0.752 | 0.01661 | -0.024 | -45.276
-7.5 | -0.699 | 0.01583 | -0.024 | -44.158
-7 | -0.644 | 0.01514 | -0.025 | -42.518
-6.5 | -0.587 | 0.01451 | -0.025 | -40.488
-6 | -0.53 | 0.01379 | -0.026 | -38.394
-5.5 | -0.471 | 0.0131 | -0.027 | -35.938
-5 | -0.411 | 0.01272 | -0.027 | -32.32
-4.5 | -0.351 | 0.01233 | -0.028 | -28.465
-4 | -0.29 | 0.0118 | -0.029 | -24.573
-3.5 | -0.229 | 0.01145 | -0.029 | -19.979
-3 | -0.167 | 0.01085 | -0.03 | -15.4
-2.5 | -0.105 | 0.01056 | -0.031 | -9.968
-2 | -0.043 | 0.01037 | -0.031 | -4.174
-1.5 | 0.019 | 0.01009 | -0.032 | 1.867
-1 | 0.081 | 0.0097 | -0.033 | 8.353
-0.5 | 0.143 | 0.00957 | -0.033 | 14.96
0 | 0.207 | 0.0095 | -0.034 | 21.793
0.5 | 0.27 | 0.00951 | -0.035 | 28.334
1 | 0.332 | 0.00894 | -0.035 | 37.154
1.5 | 0.394 | 0.00904 | -0.036 | 43.64
2 | 0.457 | 0.01004 | -0.037 | 45.517
2.5 | 0.519 | 0.01022 | -0.037 | 50.778
3 | 0.581 | 0.01111 | -0.038 | 52.295
3.5 | 0.643 | 0.01165 | -0.039 | 55.192
4 | 0.704 | 0.01221 | -0.039 | 57.691
4.5 | 0.766 | 0.01225 | -0.04 | 62.507
5 | 0.827 | 0.01283 | -0.041 | 64.411
5.5 | 0.887 | 0.01344 | -0.041 | 66.03
6 | 0.947 | 0.0143 | -0.042 | 66.214
6.5 | 1.006 | 0.01559 | -0.043 | 64.567
7 | 1.065 | 0.017 | -0.043 | 62.661
7.5 | 1.123 | 0.01777 | -0.044 | 63.224
8 | 1.154 | 0.01899 | -0.043 | 60.756
8.5 | 1.203 | 0.02037 | -0.044 | 59.068
9 | 1.251 | 0.02159 | -0.044 | 57.958
9.5 | 1.297 | 0.02296 | -0.045 | 56.515
10 | 1.341 | 0.02456 | -0.045 | 54.614
10.5 | 1.383 | 0.02625 | -0.045 | 52.674
11 | 1.421 | 0.02829 | -0.046 | 50.255
11.5 | 1.458 | 0.03049 | -0.046 | 47.813
12 | 1.489 | 0.03303 | -0.046 | 45.086
12.5 | 1.516 | 0.03606 | -0.046 | 42.037
13 | 1.536 | 0.03996 | -0.047 | 38.437
13.5 | 1.55 | 0.04468 | -0.046 | 34.698
14 | 1.559 | 0.05041 | -0.046 | 30.921
14.5 | 1.561 | 0.05749 | -0.046 | 27.16
15 | 1.555 | 0.06724 | -0.045 | 23.122
15.5 | 1.544 | 0.07884 | -0.044 | 19.583
16 | 1.535 | 0.09009 | -0.043 | 17.038
16.5 | 1.527 | 0.10124 | -0.042 | 15.08
17 | 1.518 | 0.11198 | -0.041 | 13.555
17.5 | 1.506 | 0.12362 | -0.041 | 12.185
18 | 1.496 | 0.13486 | -0.04 | 11.09
18.5 | 1.482 | 0.14612 | -0.039 | 10.142
19 | 1.468 | 0.15711 | -0.039 | 9.345
19.5 | 1.453 | 0.16813 | -0.038 | 8.644

## 20. Re 250k Mach 0.10 (2)
BIGFOIL.COM POLAR EXPORT
GA 30-215
GA 30-215 |  |  |  | Cl Max: | 1.2906 | at alpha= | 17 | deg
XFOIL ncrit=9 |  |  |  | L/D Max: | 67.1008 | at alpha= | 5 | deg
Re: | 250000 |  |  | Cd Min: | 0.14916 | at alpha= | -15.5 | deg
Mach: | 0.1 |  |  | Cl=0 at alpha= | -1.7389 | deg
|  |  |  | @ Cl=0.1, Cd= | 0.010372
|  |  |  | @ Cl=0.4, Cd= | 0.010945
|  |  |  | @ Cl=0.6, Cd= | 0.011491
alpha (deg) | Cl | Cd | Cm | Cl/Cd
-15.5 | -0.3289 | 0.14916 | -0.0245 | -2.205
-14.5 | -0.8171 | 0.06673 | -0.0742 | -12.2449
-14 | -0.8683 | 0.05591 | -0.0795 | -15.5303
-13.5 | -0.9056 | 0.04864 | -0.0794 | -18.6184
-13 | -0.9177 | 0.04329 | -0.0768 | -21.1989
-12.5 | -0.9186 | 0.03986 | -0.0727 | -23.0457
-12 | -0.9197 | 0.0373 | -0.0668 | -24.6568
-11.5 | -0.9322 | 0.03481 | -0.0579 | -26.7797
-11 | -0.9441 | 0.03268 | -0.0482 | -28.8892
-10.5 | -0.9546 | 0.03078 | -0.0384 | -31.0136
-10 | -0.9161 | 0.02869 | -0.0373 | -31.931
-9.5 | -0.8526 | 0.02616 | -0.0405 | -32.5917
-9 | -0.7854 | 0.02411 | -0.044 | -32.5757
-8.5 | -0.7185 | 0.022 | -0.0473 | -32.6591
-8 | -0.6565 | 0.02027 | -0.0494 | -32.3878
-7.5 | -0.5839 | 0.01855 | -0.0535 | -31.4771
-7 | -0.5256 | 0.01718 | -0.0546 | -30.5937
-6.5 | -0.4657 | 0.0158 | -0.056 | -29.4747
-6 | -0.4102 | 0.01454 | -0.0563 | -28.2118
-5.5 | -0.3637 | 0.01374 | -0.0546 | -26.4702
-5 | -0.3147 | 0.01321 | -0.0531 | -23.8229
-4.5 | -0.263 | 0.01273 | -0.052 | -20.6599
-4 | -0.2155 | 0.01234 | -0.0499 | -17.4635
-3.5 | -0.1688 | 0.01204 | -0.0476 | -14.0199
-3 | -0.1216 | 0.01174 | -0.0454 | -10.3578
-2.5 | -0.0722 | 0.01141 | -0.0435 | -6.3278
-2 | -0.0236 | 0.011 | -0.0414 | -2.1455
-1.5 | 0.0216 | 0.0106 | -0.0385 | 2.0377
-1 | 0.0689 | 0.01039 | -0.0356 | 6.6314
-0.5 | 0.1194 | 0.01036 | -0.0333 | 11.5251
0 | 0.1755 | 0.0104 | -0.0319 | 16.875
0.5 | 0.2343 | 0.01051 | -0.0311 | 22.2931
1 | 0.3022 | 0.01069 | -0.0322 | 28.2694
1.5 | 0.3768 | 0.01089 | -0.0349 | 34.6006
2 | 0.4569 | 0.01108 | -0.039 | 41.2365
2.5 | 0.5322 | 0.01128 | -0.0422 | 47.1809
3 | 0.6062 | 0.01151 | -0.0455 | 52.6672
3.5 | 0.6853 | 0.01179 | -0.0502 | 58.1255
4 | 0.76 | 0.01209 | -0.0543 | 62.8619
4.5 | 0.8358 | 0.01246 | -0.0588 | 67.0787
5 | 0.8656 | 0.0129 | -0.0543 | 67.1008
5.5 | 0.8914 | 0.01338 | -0.049 | 66.6218
6 | 0.9143 | 0.0139 | -0.0431 | 65.777
6.5 | 0.9342 | 0.01451 | -0.0366 | 64.3832
7 | 0.9531 | 0.0152 | -0.0299 | 62.7039
7.5 | 0.9727 | 0.01596 | -0.0233 | 60.9461
8 | 0.988 | 0.01687 | -0.0161 | 58.5655
8.5 | 1.0028 | 0.01777 | -0.0089 | 56.4322
9 | 1.0209 | 0.01886 | -0.0028 | 54.1304
9.5 | 1.0422 | 0.0201 | 0.0023 | 51.8507
10 | 1.0649 | 0.02149 | 0.0067 | 49.5533
10.5 | 1.088 | 0.02307 | 0.0107 | 47.1608
11 | 1.1106 | 0.02484 | 0.0142 | 44.7101
11.5 | 1.1351 | 0.02646 | 0.0173 | 42.8987
12 | 1.1577 | 0.02849 | 0.0203 | 40.6353
12.5 | 1.179 | 0.0306 | 0.023 | 38.5294
13 | 1.1994 | 0.03294 | 0.0255 | 36.4117
13.5 | 1.2204 | 0.03542 | 0.0276 | 34.4551
14 | 1.2342 | 0.03829 | 0.0297 | 32.233
14.5 | 1.253 | 0.0411 | 0.0314 | 30.4866
15 | 1.2606 | 0.04479 | 0.0328 | 28.1447
15.5 | 1.2727 | 0.04828 | 0.0338 | 26.3608
16 | 1.2779 | 0.05274 | 0.0345 | 24.2302
16.5 | 1.2831 | 0.05733 | 0.0345 | 22.381
17 | 1.2906 | 0.06187 | 0.0346 | 20.8599
17.5 | 1.281 | 0.06875 | 0.0331 | 18.6327
18 | 1.2838 | 0.07423 | 0.0319 | 17.2949
18.5 | 1.2783 | 0.08105 | 0.0302 | 15.7717
19 | 1.2529 | 0.09126 | 0.0258 | 13.7289
19.5 | 1.2373 | 0.10035 | 0.0217 | 12.3298
20 | 1.2475 | 0.10508 | 0.0205 | 11.8719

## 21. Re 250k Mach 0.25 (1)
BIGFOIL.COM POLAR EXPORT
GA 30-215
GA 30-215 |  |  |  | Cl Max: | 1.512 | at alpha= | 13 | deg
JavaFoil+Calcfoil stall+Eppler ext transition |  |  |  | L/D Max: | 65.275 | at alpha= | 5.5 | deg
Re: | 250000 |  |  | Cd Min: | 0.00903 | at alpha= | 1 | deg
Mach: | 0.25 |  |  | Cl=0 at alpha= | -1.6508 | deg
|  |  |  | @ Cl=0.1, Cd= | 0.0098034
|  |  |  | @ Cl=0.4, Cd= | 0.0092052
|  |  |  | @ Cl=0.6, Cd= | 0.011459
alpha (deg) | Cl | Cd | Cm | Cl/Cd
-18.5 | -0.637 | 0.21267 | -0.005 | -2.997
-18 | -0.681 | 0.19877 | -0.005 | -3.428
-17.5 | -0.722 | 0.18732 | -0.005 | -3.855
-17 | -0.759 | 0.17541 | -0.005 | -4.328
-16.5 | -0.792 | 0.16459 | -0.006 | -4.811
-16 | -0.82 | 0.1495 | -0.006 | -5.487
-15.5 | -0.844 | 0.13816 | -0.006 | -6.11
-15 | -0.863 | 0.13265 | -0.007 | -6.509
-14.5 | -0.877 | 0.12483 | -0.007 | -7.028
-14 | -0.885 | 0.1151 | -0.007 | -7.69
-13.5 | -0.889 | 0.10835 | -0.008 | -8.21
-13 | -0.887 | 0.10162 | -0.008 | -8.733
-12.5 | -0.88 | 0.09493 | -0.009 | -9.274
-12 | -0.869 | 0.08813 | -0.009 | -9.864
-11.5 | -0.855 | 0.08207 | -0.01 | -10.415
-11 | -0.835 | 0.07554 | -0.011 | -11.051
-10.5 | -0.821 | 0.06608 | -0.014 | -12.424
-10 | -0.804 | 0.0567 | -0.016 | -14.185
-9.5 | -0.831 | 0.03149 | -0.02 | -26.407
-9 | -0.833 | 0.02151 | -0.022 | -38.729
-8.5 | -0.8 | 0.01895 | -0.023 | -42.2
-8 | -0.759 | 0.01763 | -0.024 | -43.039
-7.5 | -0.713 | 0.01649 | -0.025 | -43.276
-7 | -0.658 | 0.01568 | -0.025 | -41.981
-6.5 | -0.601 | 0.01496 | -0.026 | -40.211
-6 | -0.543 | 0.01432 | -0.027 | -37.891
-5.5 | -0.483 | 0.01348 | -0.027 | -35.828
-5 | -0.422 | 0.01298 | -0.028 | -32.511
-4.5 | -0.36 | 0.01178 | -0.029 | -30.575
-4 | -0.298 | 0.01214 | -0.029 | -24.533
-3.5 | -0.235 | 0.01169 | -0.03 | -20.09
-3 | -0.172 | 0.01103 | -0.031 | -15.556
-2.5 | -0.108 | 0.01076 | -0.032 | -10.055
-2 | -0.044 | 0.01052 | -0.032 | -4.226
-1.5 | 0.019 | 0.01029 | -0.033 | 1.88
-1 | 0.083 | 0.00983 | -0.034 | 8.472
-0.5 | 0.147 | 0.00973 | -0.034 | 15.115
0 | 0.213 | 0.00961 | -0.035 | 22.12
0.5 | 0.277 | 0.00959 | -0.036 | 28.868
1 | 0.341 | 0.00903 | -0.036 | 37.767
1.5 | 0.405 | 0.00922 | -0.037 | 43.981
2 | 0.469 | 0.01041 | -0.038 | 45.088
2.5 | 0.533 | 0.01048 | -0.038 | 50.895
3 | 0.597 | 0.01143 | -0.039 | 52.231
3.5 | 0.66 | 0.01203 | -0.04 | 54.865
4 | 0.723 | 0.012 | -0.04 | 60.254
4.5 | 0.786 | 0.01265 | -0.041 | 62.162
5 | 0.849 | 0.01326 | -0.042 | 64.006
5.5 | 0.911 | 0.01395 | -0.042 | 65.275
6 | 0.972 | 0.015 | -0.043 | 64.776
6.5 | 1.033 | 0.01618 | -0.044 | 63.817
7 | 1.092 | 0.01781 | -0.044 | 61.34
7.5 | 1.125 | 0.01895 | -0.044 | 59.349
8 | 1.176 | 0.02011 | -0.044 | 58.517
8.5 | 1.226 | 0.02171 | -0.045 | 56.473
9 | 1.273 | 0.02313 | -0.045 | 55.019
9.5 | 1.317 | 0.02478 | -0.046 | 53.165
10 | 1.36 | 0.02665 | -0.046 | 51.048
10.5 | 1.399 | 0.02881 | -0.046 | 48.576
11 | 1.435 | 0.03115 | -0.047 | 46.064
11.5 | 1.466 | 0.03407 | -0.047 | 43.042
12 | 1.489 | 0.03775 | -0.047 | 39.453
12.5 | 1.505 | 0.04214 | -0.047 | 35.717
13 | 1.512 | 0.04783 | -0.047 | 31.606
13.5 | 1.508 | 0.05583 | -0.046 | 27.009
14 | 1.494 | 0.06623 | -0.045 | 22.559
14.5 | 1.477 | 0.07816 | -0.044 | 18.893
15 | 1.458 | 0.09057 | -0.042 | 16.101
15.5 | 1.437 | 0.10416 | -0.041 | 13.792
16 | 1.416 | 0.11687 | -0.04 | 12.113
16.5 | 1.391 | 0.12973 | -0.039 | 10.722
17 | 1.368 | 0.14058 | -0.038 | 9.733
17.5 | 1.339 | 0.15263 | -0.037 | 8.771
18 | 1.306 | 0.16524 | -0.036 | 7.901

## 22. Re 250k Mach 0.25 (2)
BIGFOIL.COM POLAR EXPORT
GA 30-215
GA 30-215 |  |  |  | Cl Max: | 1.2313 | at alpha= | 15 | deg
XFOIL ncrit=9 |  |  |  | L/D Max: | 65.2377 | at alpha= | 4.5 | deg
Re: | 250000 |  |  | Cd Min: | 0.21833 | at alpha= | 20 | deg
Mach: | 0.25 |  |  | Cl=0 at alpha= | -1.753 | deg
|  |  |  | @ Cl=0.1, Cd= | 0.010533
|  |  |  | @ Cl=0.4, Cd= | 0.011043
|  |  |  | @ Cl=0.6, Cd= | 0.01169
alpha (deg) | Cl | Cd | Cm | Cl/Cd
-15.5 | -0.4637 | 0.16493 | -0.0194 | -2.8115
-15 | -0.4471 | 0.15919 | -0.0213 | -2.8086
-14.5 | -0.4553 | 0.14938 | -0.0271 | -3.0479
-14 | -0.4316 | 0.14443 | -0.0271 | -2.9883
-13.5 | -0.6098 | 0.09034 | -0.055 | -6.7501
-13 | -0.6879 | 0.06964 | -0.0689 | -9.8779
-12.5 | -0.7475 | 0.05556 | -0.0781 | -13.4539
-12 | -0.7919 | 0.04683 | -0.0804 | -16.9101
-11.5 | -0.8272 | 0.04097 | -0.077 | -20.1904
-11 | -0.8619 | 0.03722 | -0.0684 | -23.1569
-10.5 | -0.9023 | 0.03524 | -0.0549 | -25.6044
-9.5 | -0.8553 | 0.0296 | -0.0486 | -28.8953
-9 | -0.7921 | 0.02643 | -0.0515 | -29.9697
-8.5 | -0.725 | 0.02391 | -0.0542 | -30.322
-8 | -0.6608 | 0.02185 | -0.0561 | -30.2426
-7.5 | -0.5847 | 0.01977 | -0.0603 | -29.5751
-7 | -0.5271 | 0.01801 | -0.0608 | -29.2671
-6.5 | -0.4701 | 0.01658 | -0.061 | -28.3534
-6 | -0.4128 | 0.01523 | -0.061 | -27.1044
-5.5 | -0.3656 | 0.01421 | -0.059 | -25.7284
-5 | -0.3202 | 0.01356 | -0.0564 | -23.6136
-4.5 | -0.2717 | 0.01311 | -0.0542 | -20.7246
-4 | -0.2209 | 0.0127 | -0.0522 | -17.3937
-3.5 | -0.1701 | 0.01231 | -0.0502 | -13.818
-3 | -0.1231 | 0.01202 | -0.0475 | -10.2413
-2.5 | -0.0747 | 0.01174 | -0.045 | -6.3629
-2 | -0.0247 | 0.01137 | -0.0428 | -2.1724
-1.5 | 0.0253 | 0.01093 | -0.0404 | 2.3147
-1 | 0.0738 | 0.01058 | -0.0374 | 6.9754
-0.5 | 0.1243 | 0.01049 | -0.0346 | 11.8494
0 | 0.1792 | 0.01051 | -0.0325 | 17.0504
0.5 | 0.239 | 0.0106 | -0.0314 | 22.5472
1 | 0.304 | 0.01075 | -0.0314 | 28.2791
1.5 | 0.3782 | 0.01098 | -0.0335 | 34.4444
2 | 0.4584 | 0.01121 | -0.0369 | 40.8921
2.5 | 0.5358 | 0.01147 | -0.0401 | 46.7132
3 | 0.6203 | 0.01176 | -0.045 | 52.7466
3.5 | 0.6978 | 0.01212 | -0.0488 | 57.5743
4 | 0.7735 | 0.01255 | -0.0525 | 61.6335
4.5 | 0.8507 | 0.01304 | -0.0569 | 65.2377
5 | 0.8815 | 0.01353 | -0.0521 | 65.1515
5.5 | 0.9046 | 0.01404 | -0.0459 | 64.4302
6 | 0.9238 | 0.0146 | -0.0389 | 63.274
6.5 | 0.94 | 0.01525 | -0.0312 | 61.6393
7 | 0.9541 | 0.01605 | -0.0232 | 59.4455
7.5 | 0.9664 | 0.01687 | -0.0149 | 57.2851
8 | 0.9766 | 0.01791 | -0.0066 | 54.5282
8.5 | 0.9958 | 0.01905 | -0.0003 | 52.273
9 | 1.017 | 0.02041 | 0.0051 | 49.8285
9.5 | 1.0395 | 0.02195 | 0.0099 | 47.3576
10 | 1.0623 | 0.02369 | 0.0142 | 44.8417
10.5 | 1.087 | 0.02543 | 0.0179 | 42.7448
11 | 1.1108 | 0.02742 | 0.0213 | 40.5106
11.5 | 1.1333 | 0.02968 | 0.0245 | 38.184
12 | 1.154 | 0.03203 | 0.0274 | 36.0287
12.5 | 1.1735 | 0.03474 | 0.0301 | 33.7795
13 | 1.1913 | 0.03759 | 0.0324 | 31.6919
13.5 | 1.2045 | 0.04101 | 0.0345 | 29.3709
14 | 1.2187 | 0.04441 | 0.0362 | 27.442
14.5 | 1.2234 | 0.04893 | 0.0374 | 25.0031
15 | 1.2313 | 0.05326 | 0.0381 | 23.1187
15.5 | 1.2302 | 0.05891 | 0.0382 | 20.8827
16 | 1.2239 | 0.06543 | 0.0372 | 18.7055
16.5 | 1.2313 | 0.07048 | 0.0369 | 17.4702
17 | 1.2014 | 0.08085 | 0.0329 | 14.8596
17.5 | 1.1733 | 0.09168 | 0.028 | 12.7978
18 | 1.1646 | 0.09989 | 0.0246 | 11.6588
18.5 | 1.1244 | 0.1136 | 0.0174 | 9.8979
19.5 | 0.8114 | 0.2064 | -0.0354 | 3.9312
20 | 0.8251 | 0.21833 | -0.0387 | 3.7791

## 23. Re 250k Mach 0.50 (1)
BIGFOIL.COM POLAR EXPORT
GA 30-215
GA 30-215 |  |  |  | Cl Max: | 1.343 | at alpha= | 9.5 | deg
JavaFoil+Calcfoil stall+Eppler ext transition |  |  |  | L/D Max: | 60.449 | at alpha= | 5 | deg
Re: | 250000 |  |  | Cd Min: | 0.01022 | at alpha= | 0.5 | deg
Mach: | 0.5 |  |  | Cl=0 at alpha= | -1.6528 | deg
|  |  |  | @ Cl=0.1, Cd= | 0.010552
|  |  |  | @ Cl=0.4, Cd= | 0.010461
|  |  |  | @ Cl=0.6, Cd= | 0.011676
alpha (deg) | Cl | Cd | Cm | Cl/Cd
-20 | -1.043 | 0.28703 | -0.007 | -3.632
-19.5 | -1.013 | 0.27039 | -0.007 | -3.748
-19 | -0.986 | 0.27033 | -0.007 | -3.646
-18.5 | -0.958 | 0.2581 | -0.007 | -3.712
-18 | -0.931 | 0.25825 | -0.008 | -3.604
-17.5 | -0.903 | 0.2521 | -0.008 | -3.583
-17 | -0.876 | 0.24813 | -0.008 | -3.529
-16.5 | -0.848 | 0.23131 | -0.009 | -3.667
-16 | -0.818 | 0.21656 | -0.009 | -3.777
-15.5 | -0.789 | 0.20661 | -0.009 | -3.818
-15 | -0.761 | 0.20183 | -0.009 | -3.769
-14.5 | -0.733 | 0.19683 | -0.009 | -3.723
-14 | -0.705 | 0.18893 | -0.009 | -3.73
-13.5 | -0.677 | 0.18672 | -0.01 | -3.625
-13 | -0.649 | 0.18209 | -0.01 | -3.563
-12.5 | -0.621 | 0.18158 | -0.01 | -3.418
-12 | -0.591 | 0.15171 | -0.01 | -3.897
-11.5 | -0.563 | 0.13994 | -0.01 | -4.021
-11 | -0.534 | 0.13473 | -0.01 | -3.967
-10.5 | -0.506 | 0.13704 | -0.01 | -3.694
-10 | -0.477 | 0.123 | -0.01 | -3.881
-9.5 | -0.449 | 0.12069 | -0.01 | -3.72
-9 | -0.535 | 0.08355 | -0.01 | -6.402
-8.5 | -0.632 | 0.0674 | -0.012 | -9.373
-8 | -0.633 | 0.05929 | -0.013 | -10.682
-7.5 | -0.65 | 0.0401 | -0.022 | -16.201
-7 | -0.683 | 0.02129 | -0.027 | -32.087
-6.5 | -0.644 | 0.01805 | -0.029 | -35.677
-6 | -0.595 | 0.01651 | -0.03 | -36.039
-5.5 | -0.533 | 0.0156 | -0.031 | -34.132
-5 | -0.467 | 0.01458 | -0.031 | -32.046
-4.5 | -0.4 | 0.01369 | -0.032 | -29.24
-4 | -0.332 | 0.01236 | -0.033 | -26.827
-3.5 | -0.262 | 0.01184 | -0.034 | -22.106
-3 | -0.192 | 0.0123 | -0.034 | -15.566
-2.5 | -0.121 | 0.01189 | -0.035 | -10.153
-2 | -0.05 | 0.01126 | -0.036 | -4.408
-1.5 | 0.022 | 0.01106 | -0.037 | 1.954
-1 | 0.093 | 0.01053 | -0.038 | 8.831
-0.5 | 0.164 | 0.01075 | -0.038 | 15.284
0 | 0.238 | 0.01026 | -0.039 | 23.15
0.5 | 0.309 | 0.01022 | -0.04 | 30.284
1 | 0.381 | 0.0104 | -0.041 | 36.645
1.5 | 0.453 | 0.01063 | -0.041 | 42.596
2 | 0.524 | 0.0111 | -0.042 | 47.213
2.5 | 0.595 | 0.01163 | -0.043 | 51.158
3 | 0.666 | 0.01228 | -0.044 | 54.23
3.5 | 0.736 | 0.01368 | -0.044 | 53.814
4 | 0.806 | 0.01451 | -0.045 | 55.545
4.5 | 0.875 | 0.01459 | -0.046 | 59.982
5 | 0.944 | 0.01562 | -0.047 | 60.449
5.5 | 0.987 | 0.01911 | -0.046 | 51.649
6 | 1.047 | 0.02036 | -0.047 | 51.424
6.5 | 1.104 | 0.02157 | -0.047 | 51.192
7 | 1.159 | 0.02319 | -0.048 | 49.977
7.5 | 1.211 | 0.02488 | -0.048 | 48.655
8 | 1.258 | 0.02707 | -0.048 | 46.465
8.5 | 1.297 | 0.02982 | -0.049 | 43.5
9 | 1.327 | 0.03345 | -0.049 | 39.691
9.5 | 1.343 | 0.03891 | -0.049 | 34.516
10 | 1.332 | 0.04708 | -0.048 | 28.303
10.5 | 1.268 | 0.06485 | -0.044 | 19.55
11 | 1.162 | 0.08986 | -0.038 | 12.925
11.5 | 0.75 | 0.12552 | -0.023 | 5.976
12 | 0.779 | 0.15037 | -0.025 | 5.183
12.5 | 0.811 | 0.17013 | -0.03 | 4.769
13 | 0.838 | 0.18783 | -0.029 | 4.46
13.5 | 0.866 | 0.19189 | -0.03 | 4.514
14 | 0.895 | 0.20309 | -0.031 | 4.405
14.5 | 0.927 | 0.21537 | -0.034 | 4.302

## 24. Re 250k Mach 0.50 (2)
BIGFOIL.COM POLAR EXPORT
GA 30-215
GA 30-215 |  |  |  | Cl Max: | 1.0555 | at alpha= | 10.5 | deg
XFOIL ncrit=9 |  |  |  | L/D Max: | 58.344 | at alpha= | 4.5 | deg
Re: | 250000 |  |  | Cd Min: | 0.24585 | at alpha= | -20 | deg
Mach: | 0.5 |  |  | Cl=0 at alpha= | -1.7784 | deg
|  |  |  | @ Cl=0.1, Cd= | 0.011726
|  |  |  | @ Cl=0.4, Cd= | 0.011553
|  |  |  | @ Cl=0.6, Cd= | 0.012716
alpha (deg) | Cl | Cd | Cm | Cl/Cd
-20 | -0.6235 | 0.24585 | 0.0163 | -2.5361
-19.5 | -0.6019 | 0.23877 | 0.0123 | -2.5208
-19 | -0.5882 | 0.23126 | 0.0058 | -2.5435
-18.5 | -0.5636 | 0.2234 | 0.0032 | -2.5228
-18 | -0.5411 | 0.21665 | 0 | -2.4976
-17.5 | -0.5333 | 0.20899 | -0.0071 | -2.5518
-17 | -0.5038 | 0.20166 | -0.0081 | -2.4983
-16.5 | -0.4835 | 0.19476 | -0.0114 | -2.4825
-16 | -0.4784 | 0.18654 | -0.018 | -2.5646
-15.5 | -0.4487 | 0.17986 | -0.0185 | -2.4947
-15 | -0.4523 | 0.17242 | -0.0259 | -2.6232
-14.5 | -0.4203 | 0.16479 | -0.0258 | -2.5505
-14 | -0.4008 | 0.1582 | -0.0278 | -2.5335
-13 | -0.3782 | 0.14305 | -0.0339 | -2.6438
-12.5 | -0.3938 | 0.12843 | -0.0412 | -3.0663
-12 | -0.3815 | 0.12132 | -0.0425 | -3.1446
-11.5 | -0.3854 | 0.11145 | -0.0461 | -3.4581
-11 | -0.3983 | 0.10063 | -0.0506 | -3.9581
-10.5 | -0.4271 | 0.08762 | -0.0563 | -4.8745
-10 | -0.4917 | 0.06973 | -0.0663 | -7.0515
-9.5 | -0.5518 | 0.05579 | -0.0748 | -9.8907
-9 | -0.6134 | 0.0485 | -0.0738 | -12.6474
-8.5 | -0.6329 | 0.03758 | -0.0853 | -16.8414
-8 | -0.6145 | 0.03075 | -0.0898 | -19.9837
-7.5 | -0.5744 | 0.02591 | -0.0904 | -22.169
-7 | -0.5136 | 0.02242 | -0.0907 | -22.9081
-6.5 | -0.4606 | 0.02 | -0.0883 | -23.03
-6 | -0.4151 | 0.01821 | -0.084 | -22.7952
-5.5 | -0.3752 | 0.01685 | -0.0786 | -22.2671
-5 | -0.3347 | 0.0157 | -0.073 | -21.3185
-4.5 | -0.2906 | 0.01481 | -0.068 | -19.6219
-4 | -0.2418 | 0.01419 | -0.0636 | -17.0402
-3.5 | -0.1886 | 0.01375 | -0.0599 | -13.7164
-3 | -0.1321 | 0.01334 | -0.0567 | -9.9025
-2.5 | -0.0784 | 0.01302 | -0.0532 | -6.0215
-2 | -0.0246 | 0.01268 | -0.0497 | -1.9401
-1.5 | 0.0309 | 0.01231 | -0.0465 | 2.5102
-1 | 0.0859 | 0.01185 | -0.0432 | 7.2489
-0.5 | 0.1394 | 0.01138 | -0.0393 | 12.2496
0 | 0.1959 | 0.01114 | -0.0355 | 17.5853
0.5 | 0.2547 | 0.01114 | -0.0321 | 22.8636
1 | 0.3171 | 0.01123 | -0.0293 | 28.2369
1.5 | 0.3872 | 0.01149 | -0.0281 | 33.6989
2 | 0.4728 | 0.01191 | -0.03 | 39.6977
2.5 | 0.5634 | 0.01245 | -0.0333 | 45.253
3 | 0.6516 | 0.01309 | -0.0365 | 49.7785
3.5 | 0.7376 | 0.01388 | -0.0397 | 53.1412
4 | 0.8226 | 0.01471 | -0.0429 | 55.9211
4.5 | 0.909 | 0.01558 | -0.0467 | 58.344
5 | 0.9156 | 0.01622 | -0.0361 | 56.4488
5.5 | 0.9068 | 0.01681 | -0.0227 | 53.9441
6 | 0.8978 | 0.01758 | -0.0095 | 51.0694
6.5 | 0.9069 | 0.01875 | 0.0002 | 48.368
7 | 0.9207 | 0.02035 | 0.0082 | 45.2432
7.5 | 0.9408 | 0.02219 | 0.0148 | 42.3975
8 | 0.9631 | 0.02428 | 0.0206 | 39.6664
8.5 | 0.9857 | 0.02665 | 0.0257 | 36.9869
9 | 1.0083 | 0.02926 | 0.0303 | 34.46
9.5 | 1.0285 | 0.03232 | 0.0345 | 31.8224
10 | 1.0434 | 0.03592 | 0.0382 | 29.0479
10.5 | 1.0555 | 0.03992 | 0.0413 | 26.4404
11 | 1.0536 | 0.04539 | 0.0433 | 23.2122
11.5 | 1.0546 | 0.05094 | 0.0445 | 20.7028
12 | 1.0298 | 0.05954 | 0.043 | 17.2959
12.5 | 0.9977 | 0.06977 | 0.0395 | 14.2998
13 | 0.9823 | 0.07856 | 0.0366 | 12.5038
13.5 | 0.8611 | 0.10333 | 0.0206 | 8.3335
14 | 0.783 | 0.12545 | 0.0077 | 6.2415
14.5 | 0.7441 | 0.14291 | -0.0019 | 5.2068
15 | 0.7538 | 0.15079 | -0.0054 | 4.999
15.5 | 0.7433 | 0.16406 | -0.0125 | 4.5307

## 25. Re 500k Mach 0.00 (1)
BIGFOIL.COM POLAR EXPORT
GA 30-215
GA 30-215 |  |  |  | Cl Max: | 1.617 | at alpha= | 15 | deg
JavaFoil+Calcfoil stall+Eppler ext transition |  |  |  | L/D Max: | 80.537 | at alpha= | 6 | deg
Re: | 500000 |  |  | Cd Min: | 0.00682 | at alpha= | 0.5 | deg
Mach: | 0 |  |  | Cl=0 at alpha= | -1.6532 | deg
|  |  |  | @ Cl=0.1, Cd= | 0.0077971
|  |  |  | @ Cl=0.4, Cd= | 0.0071426
|  |  |  | @ Cl=0.6, Cd= | 0.0090503
alpha (deg) | Cl | Cd | Cm | Cl/Cd
-20 | -0.95 | 0.18581 | -0.005 | -5.111
-19.5 | -0.963 | 0.17697 | -0.005 | -5.441
-19 | -0.976 | 0.16854 | -0.005 | -5.789
-18.5 | -0.986 | 0.15894 | -0.006 | -6.207
-18 | -0.994 | 0.1516 | -0.006 | -6.554
-17.5 | -1.001 | 0.14275 | -0.007 | -7.011
-17 | -1.005 | 0.13548 | -0.007 | -7.418
-16.5 | -1.008 | 0.12775 | -0.007 | -7.887
-16 | -1.006 | 0.12176 | -0.008 | -8.262
-15.5 | -1.004 | 0.11458 | -0.008 | -8.762
-15 | -1.001 | 0.10612 | -0.009 | -9.433
-14.5 | -0.998 | 0.09696 | -0.01 | -10.29
-14 | -0.99 | 0.0898 | -0.011 | -11.023
-13.5 | -0.981 | 0.08122 | -0.011 | -12.084
-13 | -0.988 | 0.06464 | -0.013 | -15.286
-12.5 | -0.981 | 0.05455 | -0.014 | -17.99
-12 | -0.984 | 0.04129 | -0.016 | -23.829
-11.5 | -0.99 | 0.02981 | -0.017 | -33.231
-11 | -0.982 | 0.02296 | -0.019 | -42.785
-10.5 | -0.957 | 0.02054 | -0.02 | -46.58
-10 | -0.926 | 0.01788 | -0.02 | -51.769
-9.5 | -0.889 | 0.01645 | -0.021 | -54.044
-9 | -0.851 | 0.01526 | -0.022 | -55.779
-8.5 | -0.801 | 0.01451 | -0.023 | -55.238
-8 | -0.75 | 0.01404 | -0.023 | -53.394
-7.5 | -0.696 | 0.01342 | -0.024 | -51.88
-7 | -0.641 | 0.01279 | -0.025 | -50.144
-6.5 | -0.585 | 0.01228 | -0.025 | -47.646
-6 | -0.527 | 0.01166 | -0.026 | -45.207
-5.5 | -0.469 | 0.0111 | -0.027 | -42.208
-5 | -0.409 | 0.01065 | -0.027 | -38.426
-4.5 | -0.349 | 0.01013 | -0.028 | -34.49
-4 | -0.289 | 0.00973 | -0.029 | -29.679
-3.5 | -0.228 | 0.0094 | -0.029 | -24.213
-3 | -0.166 | 0.00887 | -0.03 | -18.753
-2.5 | -0.105 | 0.00864 | -0.031 | -12.135
-2 | -0.043 | 0.00842 | -0.031 | -5.116
-1.5 | 0.019 | 0.00815 | -0.032 | 2.302
-1 | 0.081 | 0.00784 | -0.033 | 10.286
-0.5 | 0.143 | 0.0077 | -0.033 | 18.512
0 | 0.206 | 0.00759 | -0.034 | 27.142
0.5 | 0.268 | 0.00682 | -0.034 | 39.301
1 | 0.33 | 0.00693 | -0.035 | 47.669
1.5 | 0.393 | 0.00705 | -0.036 | 55.686
2 | 0.455 | 0.00787 | -0.036 | 57.746
2.5 | 0.516 | 0.00809 | -0.037 | 63.831
3 | 0.578 | 0.00888 | -0.038 | 65.102
3.5 | 0.64 | 0.00936 | -0.038 | 68.306
4 | 0.701 | 0.00987 | -0.039 | 70.993
4.5 | 0.762 | 0.00996 | -0.04 | 76.504
5 | 0.823 | 0.01045 | -0.04 | 78.71
5.5 | 0.883 | 0.01105 | -0.041 | 79.924
6 | 0.943 | 0.0117 | -0.042 | 80.537
6.5 | 1.002 | 0.01303 | -0.042 | 76.884
7 | 1.06 | 0.01421 | -0.043 | 74.592
7.5 | 1.118 | 0.01482 | -0.044 | 75.471
8 | 1.175 | 0.01554 | -0.044 | 75.623
8.5 | 1.23 | 0.01646 | -0.045 | 74.758
9 | 1.258 | 0.01766 | -0.044 | 71.247
9.5 | 1.306 | 0.01874 | -0.045 | 69.683
10 | 1.351 | 0.0199 | -0.045 | 67.888
10.5 | 1.393 | 0.02128 | -0.046 | 65.447
11 | 1.432 | 0.02284 | -0.046 | 62.722
11.5 | 1.47 | 0.02457 | -0.046 | 59.819
12 | 1.504 | 0.02642 | -0.047 | 56.903
12.5 | 1.533 | 0.02869 | -0.047 | 53.439
13 | 1.558 | 0.03143 | -0.047 | 49.567
13.5 | 1.58 | 0.03419 | -0.048 | 46.209
14 | 1.598 | 0.03742 | -0.048 | 42.696
14.5 | 1.61 | 0.04149 | -0.048 | 38.811
15 | 1.617 | 0.04617 | -0.048 | 35.034
15.5 | 1.617 | 0.05258 | -0.047 | 30.755
16 | 1.616 | 0.0591 | -0.047 | 27.339
16.5 | 1.604 | 0.06876 | -0.047 | 23.332
17 | 1.593 | 0.07848 | -0.046 | 20.292
17.5 | 1.58 | 0.08879 | -0.045 | 17.792
18 | 1.567 | 0.0991 | -0.045 | 15.807
18.5 | 1.551 | 0.11053 | -0.044 | 14.03
19 | 1.535 | 0.12153 | -0.044 | 12.634
19.5 | 1.519 | 0.13279 | -0.043 | 11.436
20 | 1.5 | 0.14495 | -0.042 | 10.35

## 26. Re 500k Mach 0.00 (2)
BIGFOIL.COM POLAR EXPORT
GA 30-215
GA 30-215 |  |  |  | Cl Max: | 1.3509 | at alpha= | 17.5 | deg
XFOIL ncrit=9 |  |  |  | L/D Max: | 80.1652 | at alpha= | 6.5 | deg
Re: | 500000 |  |  | Cd Min: | 0.21524 | at alpha= | -20 | deg
Mach: | 0 |  |  | Cl=0 at alpha= | -1.8101 | deg
|  |  |  | @ Cl=0.1, Cd= | 0.0075501
|  |  |  | @ Cl=0.4, Cd= | 0.0075375
|  |  |  | @ Cl=0.6, Cd= | 0.0088708
alpha (deg) | Cl | Cd | Cm | Cl/Cd
-20 | -0.6002 | 0.21524 | 0.0098 | -2.7885
-19.5 | -0.5791 | 0.21106 | 0.0082 | -2.7438
-19 | -0.5625 | 0.20568 | 0.0052 | -2.7348
-18.5 | -0.5669 | 0.19347 | -0.0029 | -2.9302
-18 | -0.5433 | 0.18967 | -0.0035 | -2.8644
-17.5 | -0.9006 | 0.0918 | -0.052 | -9.8105
-17 | -0.952 | 0.076 | -0.0616 | -12.5263
-16.5 | -0.9814 | 0.06483 | -0.068 | -15.1381
-16 | -1.002 | 0.05566 | -0.0729 | -18.0022
-15.5 | -1.0141 | 0.04826 | -0.0762 | -21.0133
-15 | -1.0199 | 0.04238 | -0.0781 | -24.0656
-14.5 | -1.0178 | 0.03776 | -0.0775 | -26.9544
-14 | -1.01 | 0.03426 | -0.0764 | -29.4804
-13.5 | -1.0011 | 0.03128 | -0.0742 | -32.0045
-13 | -0.9913 | 0.0287 | -0.0709 | -34.5401
-12.5 | -0.9801 | 0.02667 | -0.0665 | -36.7492
-12 | -0.974 | 0.02453 | -0.0605 | -39.7065
-11.5 | -0.9737 | 0.02333 | -0.0522 | -41.736
-10.5 | -0.9053 | 0.02059 | -0.0478 | -43.9679
-10 | -0.8392 | 0.01908 | -0.0514 | -43.9832
-9.5 | -0.7775 | 0.01751 | -0.0539 | -44.4032
-9 | -0.7107 | 0.01645 | -0.0569 | -43.2036
-8.5 | -0.6485 | 0.01516 | -0.0591 | -42.777
-8 | -0.5936 | 0.01415 | -0.0595 | -41.9505
-7.5 | -0.5458 | 0.01336 | -0.0581 | -40.8533
-7 | -0.5003 | 0.01269 | -0.0562 | -39.4247
-6.5 | -0.4555 | 0.01198 | -0.0541 | -38.0217
-6 | -0.4099 | 0.01129 | -0.0521 | -36.3065
-5.5 | -0.3651 | 0.01063 | -0.0501 | -34.3462
-5 | -0.3175 | 0.01014 | -0.0484 | -31.3116
-4.5 | -0.2685 | 0.00976 | -0.0469 | -27.5102
-4 | -0.2193 | 0.00939 | -0.0453 | -23.3546
-3.5 | -0.1694 | 0.00909 | -0.0439 | -18.6359
-3 | -0.1191 | 0.00882 | -0.0426 | -13.5034
-2.5 | -0.0685 | 0.00857 | -0.0412 | -7.993
-2 | -0.0191 | 0.00828 | -0.0396 | -2.3068
-1.5 | 0.0312 | 0.00804 | -0.0381 | 3.8806
-1 | 0.0793 | 0.00771 | -0.0362 | 10.2853
-0.5 | 0.1246 | 0.00736 | -0.0335 | 16.9293
0 | 0.1726 | 0.00722 | -0.0312 | 23.9058
0.5 | 0.2228 | 0.00718 | -0.0294 | 31.0306
1 | 0.2739 | 0.00721 | -0.0278 | 37.9889
1.5 | 0.3256 | 0.00729 | -0.0263 | 44.6639
2 | 0.3775 | 0.00744 | -0.0249 | 50.7392
2.5 | 0.4329 | 0.00768 | -0.0243 | 56.3672
3 | 0.4911 | 0.00802 | -0.0244 | 61.2344
3.5 | 0.5517 | 0.00849 | -0.0253 | 64.9823
4 | 0.624 | 0.00906 | -0.0288 | 68.8742
4.5 | 0.692 | 0.00963 | -0.0315 | 71.8588
5 | 0.7605 | 0.01026 | -0.0344 | 74.1228
5.5 | 0.8365 | 0.01084 | -0.0391 | 77.1679
6 | 0.9071 | 0.01148 | -0.0427 | 79.0157
6.5 | 0.9708 | 0.01211 | -0.0452 | 80.1652
7 | 0.9904 | 0.01259 | -0.0387 | 78.6656
7.5 | 1.009 | 0.01318 | -0.0319 | 76.5554
8 | 1.0289 | 0.01384 | -0.0253 | 74.3425
8.5 | 1.046 | 0.0145 | -0.0182 | 72.1379
9 | 1.0638 | 0.01525 | -0.0115 | 69.7574
9.5 | 1.0851 | 0.01618 | -0.0059 | 67.0643
10 | 1.1114 | 0.01711 | -0.0015 | 64.9562
10.5 | 1.138 | 0.01819 | 0.0025 | 62.5618
11 | 1.1608 | 0.0196 | 0.0065 | 59.2245
11.5 | 1.1886 | 0.02089 | 0.0095 | 56.898
12 | 1.2122 | 0.02255 | 0.0126 | 53.7561
12.5 | 1.2354 | 0.02437 | 0.0153 | 50.6935
13 | 1.2586 | 0.02632 | 0.0177 | 47.8191
13.5 | 1.2767 | 0.02875 | 0.02 | 44.407
14 | 1.2977 | 0.03111 | 0.0218 | 41.7133
14.5 | 1.3109 | 0.0342 | 0.0235 | 38.3304
15 | 1.326 | 0.03732 | 0.0248 | 35.5305
15.5 | 1.3362 | 0.04107 | 0.0257 | 32.5347
16 | 1.3433 | 0.04534 | 0.0263 | 29.6273
16.5 | 1.3505 | 0.04988 | 0.0263 | 27.075
17 | 1.3469 | 0.05574 | 0.0259 | 24.164
17.5 | 1.3509 | 0.06114 | 0.025 | 22.0952
18 | 1.3477 | 0.06756 | 0.0235 | 19.9482
18.5 | 1.3385 | 0.07482 | 0.0217 | 17.8896
19 | 1.3325 | 0.08207 | 0.0193 | 16.2361
19.5 | 1.322 | 0.0901 | 0.0164 | 14.6726
20 | 1.3111 | 0.09794 | 0.0137 | 13.3868

## 27. Re 500k Mach 0.10 (1)
BIGFOIL.COM POLAR EXPORT
GA 30-215
GA 30-215 |  |  |  | Cl Max: | 1.607 | at alpha= | 15 | deg
JavaFoil+Calcfoil stall+Eppler ext transition |  |  |  | L/D Max: | 80.011 | at alpha= | 5.5 | deg
Re: | 500000 |  |  | Cd Min: | 0.00695 | at alpha= | 1 | deg
Mach: | 0.1 |  |  | Cl=0 at alpha= | -1.6532 | deg
|  |  |  | @ Cl=0.1, Cd= | 0.0077979
|  |  |  | @ Cl=0.4, Cd= | 0.0071519
|  |  |  | @ Cl=0.6, Cd= | 0.0090402
alpha (deg) | Cl | Cd | Cm | Cl/Cd
-20 | -0.905 | 0.18926 | -0.005 | -4.782
-19.5 | -0.921 | 0.18033 | -0.005 | -5.108
-19 | -0.936 | 0.17276 | -0.005 | -5.419
-18.5 | -0.951 | 0.16292 | -0.006 | -5.835
-18 | -0.963 | 0.15315 | -0.006 | -6.289
-17.5 | -0.972 | 0.14634 | -0.006 | -6.641
-17 | -0.979 | 0.13931 | -0.007 | -7.025
-16.5 | -0.985 | 0.13104 | -0.007 | -7.52
-16 | -0.986 | 0.12363 | -0.007 | -7.978
-15.5 | -0.987 | 0.11695 | -0.008 | -8.439
-15 | -0.989 | 0.10658 | -0.009 | -9.279
-14.5 | -0.983 | 0.10017 | -0.009 | -9.81
-14 | -0.975 | 0.09385 | -0.01 | -10.392
-13.5 | -0.974 | 0.08234 | -0.011 | -11.833
-13 | -0.978 | 0.06769 | -0.013 | -14.446
-12.5 | -0.973 | 0.05745 | -0.014 | -16.929
-12 | -0.972 | 0.04543 | -0.016 | -21.383
-11.5 | -0.974 | 0.03383 | -0.017 | -28.799
-11 | -0.978 | 0.02401 | -0.019 | -40.721
-10.5 | -0.955 | 0.02108 | -0.02 | -45.318
-10 | -0.925 | 0.01829 | -0.021 | -50.58
-9.5 | -0.889 | 0.01669 | -0.021 | -53.297
-9 | -0.854 | 0.01542 | -0.022 | -55.342
-8.5 | -0.804 | 0.01465 | -0.023 | -54.878
-8 | -0.752 | 0.01414 | -0.024 | -53.229
-7.5 | -0.699 | 0.0135 | -0.024 | -51.79
-7 | -0.644 | 0.01291 | -0.025 | -49.89
-6.5 | -0.588 | 0.01236 | -0.025 | -47.54
-6 | -0.53 | 0.01175 | -0.026 | -45.074
-5.5 | -0.471 | 0.0111 | -0.027 | -42.438
-5 | -0.411 | 0.01076 | -0.027 | -38.223
-4.5 | -0.351 | 0.01024 | -0.028 | -34.288
-4 | -0.29 | 0.00971 | -0.029 | -29.862
-3.5 | -0.229 | 0.00942 | -0.029 | -24.295
-3 | -0.167 | 0.00889 | -0.03 | -18.809
-2.5 | -0.105 | 0.00861 | -0.031 | -12.227
-2 | -0.043 | 0.00843 | -0.031 | -5.135
-1.5 | 0.019 | 0.00817 | -0.032 | 2.305
-1 | 0.081 | 0.00785 | -0.033 | 10.325
-0.5 | 0.143 | 0.00768 | -0.033 | 18.641
0 | 0.207 | 0.0076 | -0.034 | 27.216
0.5 | 0.27 | 0.00761 | -0.035 | 35.424
1 | 0.332 | 0.00695 | -0.035 | 47.747
1.5 | 0.394 | 0.00707 | -0.036 | 55.762
2 | 0.457 | 0.00793 | -0.037 | 57.569
2.5 | 0.519 | 0.00817 | -0.037 | 63.487
3 | 0.581 | 0.00889 | -0.038 | 65.333
3.5 | 0.643 | 0.00938 | -0.039 | 68.556
4 | 0.704 | 0.00993 | -0.039 | 70.923
4.5 | 0.766 | 0.01002 | -0.04 | 76.389
5 | 0.827 | 0.01052 | -0.041 | 78.596
5.5 | 0.887 | 0.01109 | -0.041 | 80.011
6 | 0.947 | 0.01187 | -0.042 | 79.8
6.5 | 1.006 | 0.01313 | -0.043 | 76.679
7 | 1.065 | 0.01434 | -0.043 | 74.305
7.5 | 1.123 | 0.01496 | -0.044 | 75.066
8 | 1.18 | 0.01571 | -0.044 | 75.111
8.5 | 1.236 | 0.01667 | -0.045 | 74.14
9 | 1.262 | 0.01788 | -0.045 | 70.607
9.5 | 1.31 | 0.01895 | -0.045 | 69.126
10 | 1.355 | 0.02019 | -0.045 | 67.088
10.5 | 1.397 | 0.02158 | -0.046 | 64.727
11 | 1.435 | 0.02325 | -0.046 | 61.727
11.5 | 1.472 | 0.02503 | -0.047 | 58.818
12 | 1.505 | 0.027 | -0.047 | 55.741
12.5 | 1.534 | 0.02932 | -0.047 | 52.3
13 | 1.557 | 0.0321 | -0.047 | 48.518
13.5 | 1.578 | 0.03517 | -0.048 | 44.863
14 | 1.593 | 0.03863 | -0.048 | 41.244
14.5 | 1.603 | 0.04288 | -0.048 | 37.389
15 | 1.607 | 0.04821 | -0.048 | 33.331
15.5 | 1.604 | 0.05526 | -0.047 | 29.02
16 | 1.597 | 0.06295 | -0.047 | 25.376
16.5 | 1.582 | 0.0733 | -0.046 | 21.588
17 | 1.571 | 0.08272 | -0.046 | 18.986
17.5 | 1.555 | 0.09353 | -0.045 | 16.626
18 | 1.538 | 0.10503 | -0.044 | 14.643
18.5 | 1.52 | 0.11665 | -0.044 | 13.03
19 | 1.502 | 0.12758 | -0.043 | 11.773
19.5 | 1.482 | 0.1397 | -0.042 | 10.608
20 | 1.462 | 0.15079 | -0.042 | 9.693

## 28. Re 500k Mach 0.10 (2)
BIGFOIL.COM POLAR EXPORT
GA 30-215
GA 30-215 |  |  |  | Cl Max: | 1.341 | at alpha= | 16.5 | deg
XFOIL ncrit=9 |  |  |  | L/D Max: | 79.469 | at alpha= | 6.5 | deg
Re: | 500000 |  |  | Cd Min: | 0.21184 | at alpha= | -19.5 | deg
Mach: | 0.1 |  |  | Cl=0 at alpha= | -1.8122 | deg
|  |  |  | @ Cl=0.1, Cd= | 0.0075994
|  |  |  | @ Cl=0.4, Cd= | 0.0075558
|  |  |  | @ Cl=0.6, Cd= | 0.0089079
alpha (deg) | Cl | Cd | Cm | Cl/Cd
-19.5 | -0.5795 | 0.21184 | 0.0083 | -2.7356
-19 | -0.5627 | 0.20644 | 0.0053 | -2.7257
-18.5 | -0.5671 | 0.19434 | -0.003 | -2.9181
-18 | -0.543 | 0.19044 | -0.0034 | -2.8513
-17.5 | -0.8032 | 0.11161 | -0.04 | -7.1965
-17 | -0.8935 | 0.08709 | -0.0551 | -10.2595
-16.5 | -0.9375 | 0.07278 | -0.0638 | -12.8813
-16 | -0.9678 | 0.06161 | -0.0704 | -15.7085
-15.5 | -0.9873 | 0.05277 | -0.0749 | -18.7095
-15 | -0.9986 | 0.04569 | -0.078 | -21.856
-14.5 | -1.0026 | 0.04015 | -0.0785 | -24.9714
-14 | -0.9973 | 0.03613 | -0.0779 | -27.6031
-13.5 | -0.9902 | 0.03276 | -0.0762 | -30.2259
-13 | -0.9824 | 0.02984 | -0.0732 | -32.9223
-12.5 | -0.9728 | 0.02751 | -0.0691 | -35.3617
-12 | -0.966 | 0.02528 | -0.0636 | -38.212
-11.5 | -0.9636 | 0.02378 | -0.056 | -40.5214
-11 | -0.9713 | 0.02294 | -0.0458 | -42.3409
-10.5 | -0.9053 | 0.02131 | -0.0494 | -42.4824
-10 | -0.8413 | 0.0194 | -0.0528 | -43.366
-9.5 | -0.7794 | 0.01782 | -0.0552 | -43.7374
-9 | -0.7132 | 0.0166 | -0.0581 | -42.9639
-8.5 | -0.6502 | 0.01531 | -0.0603 | -42.469
-8 | -0.5952 | 0.01427 | -0.0606 | -41.7099
-7.5 | -0.5476 | 0.01347 | -0.0591 | -40.6533
-7 | -0.5023 | 0.01277 | -0.057 | -39.3344
-6.5 | -0.457 | 0.0121 | -0.0549 | -37.7686
-6 | -0.4115 | 0.01139 | -0.0528 | -36.1282
-5.5 | -0.3664 | 0.0107 | -0.0507 | -34.243
-5 | -0.3187 | 0.01021 | -0.0489 | -31.2145
-4.5 | -0.2697 | 0.0098 | -0.0473 | -27.5204
-4 | -0.2201 | 0.00944 | -0.0458 | -23.3157
-3.5 | -0.1702 | 0.00912 | -0.0443 | -18.6623
-3 | -0.1195 | 0.00886 | -0.0429 | -13.4876
-2.5 | -0.0686 | 0.0086 | -0.0415 | -7.9767
-2 | -0.019 | 0.00831 | -0.0399 | -2.2864
-1.5 | 0.0316 | 0.00807 | -0.0384 | 3.9157
-1 | 0.0803 | 0.00776 | -0.0365 | 10.3479
-0.5 | 0.1257 | 0.00739 | -0.0338 | 17.0095
0 | 0.1736 | 0.00723 | -0.0314 | 24.0111
0.5 | 0.2239 | 0.0072 | -0.0295 | 31.0972
1 | 0.2751 | 0.00723 | -0.0278 | 38.0498
1.5 | 0.3273 | 0.00732 | -0.0263 | 44.7131
2 | 0.3787 | 0.00746 | -0.0247 | 50.7641
2.5 | 0.4343 | 0.00771 | -0.0241 | 56.3294
3 | 0.4925 | 0.00806 | -0.0242 | 61.1042
3.5 | 0.5535 | 0.00853 | -0.025 | 64.8886
4 | 0.6261 | 0.00912 | -0.0285 | 68.6513
4.5 | 0.6943 | 0.00971 | -0.0311 | 71.5036
5 | 0.7639 | 0.01031 | -0.0341 | 74.0931
5.5 | 0.84 | 0.01093 | -0.0387 | 76.8527
6 | 0.9109 | 0.0116 | -0.0424 | 78.5259
6.5 | 0.9727 | 0.01224 | -0.0444 | 79.469
7 | 0.992 | 0.01271 | -0.0377 | 78.0488
7.5 | 1.009 | 0.01334 | -0.0305 | 75.6372
8 | 1.0294 | 0.01397 | -0.0239 | 73.6865
8.5 | 1.0442 | 0.01463 | -0.0162 | 71.3739
9 | 1.0635 | 0.01542 | -0.0098 | 68.9689
9.5 | 1.0859 | 0.01637 | -0.0044 | 66.3348
10 | 1.1101 | 0.01746 | 0.0003 | 63.5796
10.5 | 1.1381 | 0.01853 | 0.0041 | 61.4193
11 | 1.1618 | 0.01996 | 0.0079 | 58.2064
11.5 | 1.1875 | 0.02144 | 0.0111 | 55.3871
12 | 1.2125 | 0.02309 | 0.014 | 52.5119
12.5 | 1.232 | 0.02523 | 0.017 | 48.8308
13 | 1.2579 | 0.02709 | 0.0191 | 46.4341
13.5 | 1.2717 | 0.02992 | 0.0216 | 42.5033
14 | 1.2954 | 0.03218 | 0.0231 | 40.2548
14.5 | 1.3036 | 0.03579 | 0.025 | 36.4236
15 | 1.3218 | 0.03878 | 0.026 | 34.0846
15.5 | 1.3271 | 0.04313 | 0.0269 | 30.7698
16 | 1.3367 | 0.04734 | 0.0272 | 28.2362
16.5 | 1.341 | 0.05235 | 0.027 | 25.616
17 | 1.3385 | 0.05827 | 0.0264 | 22.9707
17.5 | 1.3397 | 0.06415 | 0.0252 | 20.8839
18 | 1.3333 | 0.07106 | 0.0235 | 18.763
18.5 | 1.3254 | 0.07838 | 0.0215 | 16.9099
19 | 1.3174 | 0.086 | 0.0189 | 15.3186
19.5 | 1.3056 | 0.0943 | 0.0158 | 13.8452
20 | 1.2944 | 0.10238 | 0.0128 | 12.6431

## 29. Re 500k Mach 0.25 (1)
BIGFOIL.COM POLAR EXPORT
GA 30-215
GA 30-215 |  |  |  | Cl Max: | 1.549 | at alpha= | 13.5 | deg
JavaFoil+Calcfoil stall+Eppler ext transition |  |  |  | L/D Max: | 78.883 | at alpha= | 5.5 | deg
Re: | 500000 |  |  | Cd Min: | 0.00705 | at alpha= | 1 | deg
Mach: | 0.25 |  |  | Cl=0 at alpha= | -1.6508 | deg
|  |  |  | @ Cl=0.1, Cd= | 0.0079508
|  |  |  | @ Cl=0.4, Cd= | 0.0071883
|  |  |  | @ Cl=0.6, Cd= | 0.0092248
alpha (deg) | Cl | Cd | Cm | Cl/Cd
-15.5 | -0.847 | 0.12725 | -0.007 | -6.654
-15 | -0.867 | 0.11951 | -0.008 | -7.257
-14.5 | -0.882 | 0.11324 | -0.008 | -7.785
-14 | -0.89 | 0.10619 | -0.009 | -8.381
-13.5 | -0.896 | 0.0982 | -0.01 | -9.123
-13 | -0.895 | 0.09134 | -0.01 | -9.8
-12.5 | -0.891 | 0.08418 | -0.011 | -10.587
-12 | -0.896 | 0.07102 | -0.013 | -12.615
-11.5 | -0.909 | 0.05377 | -0.016 | -16.902
-11 | -0.916 | 0.03942 | -0.017 | -23.232
-10.5 | -0.929 | 0.02664 | -0.019 | -34.864
-10 | -0.916 | 0.02183 | -0.021 | -41.941
-9.5 | -0.887 | 0.0186 | -0.022 | -47.703
-9 | -0.853 | 0.01676 | -0.023 | -50.894
-8.5 | -0.817 | 0.01546 | -0.024 | -52.86
-8 | -0.767 | 0.01483 | -0.024 | -51.694
-7.5 | -0.714 | 0.01404 | -0.025 | -50.824
-7 | -0.659 | 0.01336 | -0.025 | -49.28
-6.5 | -0.602 | 0.01271 | -0.026 | -47.318
-6 | -0.543 | 0.01219 | -0.027 | -44.543
-5.5 | -0.483 | 0.01132 | -0.027 | -42.667
-5 | -0.422 | 0.01099 | -0.028 | -38.405
-4.5 | -0.36 | 0.00978 | -0.029 | -36.833
-4 | -0.298 | 0.01002 | -0.029 | -29.718
-3.5 | -0.235 | 0.00961 | -0.03 | -24.438
-3 | -0.172 | 0.00905 | -0.031 | -18.964
-2.5 | -0.108 | 0.00877 | -0.032 | -12.339
-2 | -0.044 | 0.00857 | -0.032 | -5.189
-1.5 | 0.019 | 0.00831 | -0.033 | 2.329
-1 | 0.083 | 0.00798 | -0.034 | 10.436
-0.5 | 0.147 | 0.00787 | -0.034 | 18.7
0 | 0.213 | 0.00767 | -0.035 | 27.708
0.5 | 0.277 | 0.00771 | -0.036 | 35.898
1 | 0.341 | 0.00705 | -0.036 | 48.422
1.5 | 0.405 | 0.0072 | -0.037 | 56.295
2 | 0.469 | 0.00824 | -0.038 | 56.961
2.5 | 0.533 | 0.00833 | -0.038 | 63.982
3 | 0.597 | 0.0092 | -0.039 | 64.899
3.5 | 0.66 | 0.00972 | -0.04 | 67.892
4 | 0.723 | 0.00978 | -0.04 | 73.99
4.5 | 0.786 | 0.01032 | -0.041 | 76.147
5 | 0.849 | 0.01092 | -0.042 | 77.702
5.5 | 0.911 | 0.01155 | -0.042 | 78.883
6 | 0.972 | 0.01245 | -0.043 | 78.038
6.5 | 1.033 | 0.01362 | -0.044 | 75.833
7 | 1.092 | 0.01494 | -0.044 | 73.093
7.5 | 1.151 | 0.01565 | -0.045 | 73.559
8 | 1.209 | 0.0165 | -0.046 | 73.294
8.5 | 1.237 | 0.01799 | -0.045 | 68.746
9 | 1.285 | 0.01912 | -0.046 | 67.2
9.5 | 1.331 | 0.0204 | -0.046 | 65.24
10 | 1.373 | 0.02196 | -0.046 | 62.544
10.5 | 1.413 | 0.02375 | -0.047 | 59.469
11 | 1.449 | 0.02558 | -0.047 | 56.661
11.5 | 1.482 | 0.02784 | -0.047 | 53.237
12 | 1.509 | 0.03055 | -0.048 | 49.384
12.5 | 1.529 | 0.03359 | -0.048 | 45.52
13 | 1.543 | 0.03709 | -0.048 | 41.604
13.5 | 1.549 | 0.04191 | -0.048 | 36.953
14 | 1.547 | 0.04751 | -0.048 | 32.574
14.5 | 1.538 | 0.05467 | -0.047 | 28.129
15 | 1.518 | 0.0643 | -0.047 | 23.605
15.5 | 1.489 | 0.0768 | -0.045 | 19.39
16 | 1.461 | 0.08931 | -0.044 | 16.362
16.5 | 1.432 | 0.10184 | -0.043 | 14.058
17 | 1.401 | 0.114 | -0.042 | 12.288
17.5 | 1.365 | 0.12742 | -0.041 | 10.715
18 | 1.328 | 0.14017 | -0.04 | 9.474
18.5 | 1.288 | 0.15392 | -0.04 | 8.365

## 30. Re 500k Mach 0.25 (2)
BIGFOIL.COM POLAR EXPORT
GA 30-215
GA 30-215 |  |  |  | Cl Max: | 1.291 | at alpha= | 16 | deg
XFOIL ncrit=9 |  |  |  | L/D Max: | 76.6228 | at alpha= | 6 | deg
Re: | 500000 |  |  | Cd Min: | 0.16821 | at alpha= | -16 | deg
Mach: | 0.25 |  |  | Cl=0 at alpha= | -1.8295 | deg
|  |  |  | @ Cl=0.1, Cd= | 0.0078521
|  |  |  | @ Cl=0.4, Cd= | 0.0076737
|  |  |  | @ Cl=0.6, Cd= | 0.0091021
alpha (deg) | Cl | Cd | Cm | Cl/Cd
-16 | -0.486 | 0.16821 | -0.0151 | -2.8892
-15.5 | -0.7827 | 0.08998 | -0.0544 | -8.6986
-15 | -0.8279 | 0.07514 | -0.0637 | -11.0181
-14.5 | -0.8556 | 0.06411 | -0.0703 | -13.3458
-14 | -0.8798 | 0.05423 | -0.0759 | -16.2235
-13.5 | -0.8956 | 0.04614 | -0.0799 | -19.4105
-13 | -0.9065 | 0.03962 | -0.0815 | -22.8799
-12.5 | -0.9127 | 0.0346 | -0.0805 | -26.3786
-12 | -0.9154 | 0.03069 | -0.0773 | -29.8273
-11.5 | -0.916 | 0.02758 | -0.0721 | -33.2125
-11 | -0.9169 | 0.02551 | -0.0649 | -35.9428
-10.5 | -0.9106 | 0.02402 | -0.058 | -37.9101
-10 | -0.8506 | 0.02164 | -0.0604 | -39.3068
-9.5 | -0.7879 | 0.01968 | -0.0627 | -40.0356
-9 | -0.7221 | 0.01777 | -0.0653 | -40.6359
-8.5 | -0.6559 | 0.0163 | -0.0674 | -40.2393
-8 | -0.599 | 0.01518 | -0.0675 | -39.4598
-7.5 | -0.553 | 0.01422 | -0.0651 | -38.8889
-7 | -0.5093 | 0.01341 | -0.0622 | -37.9791
-6.5 | -0.4653 | 0.01264 | -0.0592 | -36.8117
-6 | -0.419 | 0.01194 | -0.0567 | -35.0921
-5.5 | -0.3728 | 0.01117 | -0.0542 | -33.3751
-5 | -0.3255 | 0.01054 | -0.0519 | -30.8824
-4.5 | -0.2762 | 0.01007 | -0.0499 | -27.428
-4 | -0.2251 | 0.00969 | -0.0481 | -23.2301
-3.5 | -0.1734 | 0.00935 | -0.0465 | -18.5455
-3 | -0.1218 | 0.00904 | -0.0448 | -13.4735
-2.5 | -0.0696 | 0.00878 | -0.0432 | -7.9271
-2 | -0.0178 | 0.00851 | -0.0415 | -2.0917
-1.5 | 0.0344 | 0.00827 | -0.0399 | 4.1596
-1 | 0.0849 | 0.00797 | -0.038 | 10.6524
-0.5 | 0.1323 | 0.0076 | -0.0353 | 17.4079
0 | 0.1795 | 0.00736 | -0.0324 | 24.3886
0.5 | 0.2305 | 0.00732 | -0.0301 | 31.4891
1 | 0.2827 | 0.00736 | -0.0282 | 38.4103
1.5 | 0.3353 | 0.00745 | -0.0263 | 45.0067
2 | 0.3888 | 0.00762 | -0.0247 | 51.0236
2.5 | 0.4409 | 0.00787 | -0.0228 | 56.0229
3 | 0.4991 | 0.00827 | -0.0224 | 60.3507
3.5 | 0.5618 | 0.00878 | -0.0231 | 63.9863
4 | 0.6377 | 0.00942 | -0.0268 | 67.6964
4.5 | 0.7081 | 0.01004 | -0.0293 | 70.5279
5 | 0.7798 | 0.01071 | -0.0322 | 72.8105
5.5 | 0.8584 | 0.01143 | -0.0367 | 75.1006
6 | 0.9325 | 0.01217 | -0.0404 | 76.6228
6.5 | 0.9824 | 0.01284 | -0.0395 | 76.5109
7 | 0.9951 | 0.01338 | -0.0311 | 74.3722
7.5 | 1.0054 | 0.01404 | -0.0221 | 71.6097
8 | 1.0159 | 0.01474 | -0.0132 | 68.9213
8.5 | 1.0351 | 0.01564 | -0.0064 | 66.1829
9 | 1.059 | 0.01667 | -0.0009 | 63.5273
9.5 | 1.0857 | 0.0178 | 0.0038 | 60.9944
10 | 1.1114 | 0.01916 | 0.0082 | 58.0063
10.5 | 1.1335 | 0.0209 | 0.0124 | 54.2344
11 | 1.1616 | 0.02249 | 0.0156 | 51.6496
11.5 | 1.1841 | 0.02457 | 0.0189 | 48.1929
12 | 1.2056 | 0.02687 | 0.0217 | 44.8679
12.5 | 1.2275 | 0.02931 | 0.0242 | 41.8799
13 | 1.2408 | 0.03253 | 0.0266 | 38.1433
13.5 | 1.2609 | 0.03545 | 0.0283 | 35.5684
14 | 1.2679 | 0.03961 | 0.0298 | 32.0096
14.5 | 1.2824 | 0.04345 | 0.0307 | 29.5144
15 | 1.2859 | 0.04851 | 0.0311 | 26.5079
15.5 | 1.2907 | 0.05377 | 0.031 | 24.0041
16 | 1.291 | 0.05976 | 0.0302 | 21.6031
16.5 | 1.285 | 0.0666 | 0.029 | 19.2943
17 | 1.2807 | 0.07365 | 0.0272 | 17.389
17.5 | 1.2714 | 0.08148 | 0.0247 | 15.6038
18 | 1.26 | 0.08965 | 0.0221 | 14.0547
18.5 | 1.2468 | 0.0985 | 0.0186 | 12.6579
19 | 1.2338 | 0.10743 | 0.0148 | 11.4847
19.5 | 1.2204 | 0.11637 | 0.011 | 10.4872
20 | 1.2001 | 0.12698 | 0.0056 | 9.4511

## 31. Re 500k Mach 0.50 (1)
BIGFOIL.COM POLAR EXPORT
GA 30-215
GA 30-215 |  |  |  | Cl Max: | 1.366 | at alpha= | 10 | deg
JavaFoil+Calcfoil stall+Eppler ext transition |  |  |  | L/D Max: | 73.12 | at alpha= | 5 | deg
Re: | 500000 |  |  | Cd Min: | 0.0082 | at alpha= | 0.5 | deg
Mach: | 0.5 |  |  | Cl=0 at alpha= | -1.6528 | deg
|  |  |  | @ Cl=0.1, Cd= | 0.0085438
|  |  |  | @ Cl=0.4, Cd= | 0.0083717
|  |  |  | @ Cl=0.6, Cd= | 0.0094187
alpha (deg) | Cl | Cd | Cm | Cl/Cd
-20 | -1.045 | 0.24364 | -0.007 | -4.29
-19.5 | -1.014 | 0.23001 | -0.007 | -4.41
-19 | -0.986 | 0.22237 | -0.007 | -4.434
-18.5 | -0.959 | 0.22128 | -0.007 | -4.332
-18 | -0.931 | 0.21162 | -0.008 | -4.399
-17.5 | -0.903 | 0.20791 | -0.008 | -4.345
-17 | -0.876 | 0.20488 | -0.008 | -4.275
-16.5 | -0.848 | 0.19274 | -0.009 | -4.401
-16 | -0.82 | 0.18038 | -0.009 | -4.547
-15.5 | -0.79 | 0.17459 | -0.009 | -4.525
-15 | -0.761 | 0.17095 | -0.009 | -4.454
-14.5 | -0.733 | 0.16701 | -0.009 | -4.391
-14 | -0.705 | 0.16173 | -0.009 | -4.36
-13.5 | -0.677 | 0.15363 | -0.01 | -4.408
-13 | -0.649 | 0.14978 | -0.01 | -4.333
-12.5 | -0.621 | 0.14687 | -0.01 | -4.227
-12 | -0.592 | 0.12712 | -0.01 | -4.654
-11.5 | -0.563 | 0.11917 | -0.01 | -4.723
-11 | -0.535 | 0.11207 | -0.01 | -4.769
-10.5 | -0.506 | 0.11405 | -0.01 | -4.439
-10 | -0.478 | 0.10578 | -0.01 | -4.515
-9.5 | -0.449 | 0.10274 | -0.01 | -4.371
-9 | -0.535 | 0.07181 | -0.01 | -7.452
-8.5 | -0.636 | 0.0608 | -0.014 | -10.459
-8 | -0.701 | 0.03152 | -0.023 | -22.245
-7.5 | -0.727 | 0.01891 | -0.027 | -38.423
-7 | -0.697 | 0.01715 | -0.028 | -40.633
-6.5 | -0.654 | 0.01508 | -0.029 | -43.367
-6 | -0.595 | 0.01404 | -0.03 | -42.39
-5.5 | -0.533 | 0.01325 | -0.031 | -40.195
-5 | -0.467 | 0.01235 | -0.031 | -37.851
-4.5 | -0.4 | 0.01154 | -0.032 | -34.682
-4 | -0.332 | 0.01024 | -0.033 | -32.373
-3.5 | -0.262 | 0.00977 | -0.034 | -26.816
-3 | -0.192 | 0.01014 | -0.034 | -18.898
-2.5 | -0.121 | 0.00969 | -0.035 | -12.468
-2 | -0.05 | 0.00914 | -0.036 | -5.434
-1.5 | 0.022 | 0.00901 | -0.037 | 2.4
-1 | 0.093 | 0.00853 | -0.038 | 10.902
-0.5 | 0.164 | 0.00867 | -0.038 | 18.96
0 | 0.238 | 0.00826 | -0.039 | 28.776
0.5 | 0.309 | 0.0082 | -0.04 | 37.748
1 | 0.381 | 0.00834 | -0.041 | 45.684
1.5 | 0.453 | 0.00846 | -0.041 | 53.491
2 | 0.524 | 0.00888 | -0.042 | 58.985
2.5 | 0.595 | 0.00938 | -0.043 | 63.417
3 | 0.666 | 0.00993 | -0.044 | 67.071
3.5 | 0.736 | 0.01115 | -0.044 | 66.057
4 | 0.806 | 0.01189 | -0.045 | 67.797
4.5 | 0.875 | 0.01199 | -0.046 | 73.004
5 | 0.944 | 0.01291 | -0.047 | 73.12
5.5 | 1.012 | 0.01488 | -0.047 | 68.004
6 | 1.055 | 0.01699 | -0.047 | 62.07
6.5 | 1.113 | 0.018 | -0.048 | 61.864
7 | 1.169 | 0.01932 | -0.048 | 60.513
7.5 | 1.221 | 0.02071 | -0.049 | 58.962
8 | 1.268 | 0.02254 | -0.049 | 56.267
8.5 | 1.309 | 0.02473 | -0.049 | 52.941
9 | 1.341 | 0.02761 | -0.05 | 48.579
9.5 | 1.363 | 0.03149 | -0.05 | 43.272
10 | 1.366 | 0.03638 | -0.05 | 37.561
10.5 | 1.327 | 0.04609 | -0.049 | 28.801
11 | 1.214 | 0.06664 | -0.044 | 18.211
11.5 | 0.75 | 0.10702 | -0.023 | 7.011
12 | 0.78 | 0.12762 | -0.026 | 6.11
12.5 | 0.813 | 0.14235 | -0.031 | 5.71
13 | 0.838 | 0.15603 | -0.029 | 5.372
13.5 | 0.867 | 0.16099 | -0.031 | 5.385
14 | 0.896 | 0.17145 | -0.032 | 5.227
14.5 | 0.929 | 0.17377 | -0.035 | 5.344
15 | 0.954 | 0.18401 | -0.034 | 5.185

## 32. Re 500k Mach 0.50 (2)
BIGFOIL.COM POLAR EXPORT
GA 30-215
GA 30-215 |  |  |  | Cl Max: | 1.1322 | at alpha= | 12 | deg
XFOIL ncrit=9 |  |  |  | L/D Max: | 66.1212 | at alpha= | 5 | deg
Re: | 500000 |  |  | Cd Min: | 0.17181 | at alpha= | 17 | deg
Mach: | 0.5 |  |  | Cl=0 at alpha= | -1.8761 | deg
|  |  |  | @ Cl=0.1, Cd= | 0.0087975
|  |  |  | @ Cl=0.4, Cd= | 0.0082913
|  |  |  | @ Cl=0.6, Cd= | 0.009961
alpha (deg) | Cl | Cd | Cm | Cl/Cd
-14 | -0.4245 | 0.15007 | -0.0294 | -2.8287
-13.5 | -0.4181 | 0.14089 | -0.0331 | -2.9676
-13 | -0.4174 | 0.13072 | -0.0372 | -3.1931
-12.5 | -0.4213 | 0.12023 | -0.0415 | -3.5041
-12 | -0.4473 | 0.10596 | -0.048 | -4.2214
-11.5 | -0.5129 | 0.08668 | -0.058 | -5.9172
-11 | -0.5486 | 0.07422 | -0.0647 | -7.3915
-10.5 | -0.5916 | 0.06147 | -0.0721 | -9.6242
-10 | -0.631 | 0.05021 | -0.0786 | -12.5672
-9 | -0.6641 | 0.0307 | -0.0943 | -21.6319
-8.5 | -0.6235 | 0.0239 | -0.1016 | -26.0879
-8 | -0.5678 | 0.02004 | -0.1037 | -28.3333
-7.5 | -0.5352 | 0.01787 | -0.0986 | -29.9496
-7 | -0.5094 | 0.01636 | -0.0908 | -31.1369
-6.5 | -0.4785 | 0.01522 | -0.0834 | -31.4389
-6 | -0.4396 | 0.01412 | -0.0773 | -31.1331
-5 | -0.3476 | 0.01226 | -0.0673 | -28.3524
-4.5 | -0.2982 | 0.01141 | -0.0631 | -26.135
-4 | -0.2441 | 0.01079 | -0.0597 | -22.6228
-3.5 | -0.1867 | 0.01033 | -0.0569 | -18.0736
-3 | -0.13 | 0.00992 | -0.054 | -13.1048
-2.5 | -0.0721 | 0.00959 | -0.0513 | -7.5182
-2 | -0.0144 | 0.00928 | -0.0487 | -1.5517
-1.5 | 0.0437 | 0.00902 | -0.0462 | 4.8448
-1 | 0.1019 | 0.00879 | -0.0437 | 11.5927
-0.5 | 0.1588 | 0.00855 | -0.041 | 18.5731
0 | 0.2117 | 0.00825 | -0.0375 | 25.6606
0.5 | 0.26 | 0.00797 | -0.0329 | 32.6223
1 | 0.3122 | 0.00799 | -0.0289 | 39.0738
1.5 | 0.366 | 0.00813 | -0.0252 | 45.0185
2 | 0.4187 | 0.00838 | -0.0214 | 49.9642
2.5 | 0.471 | 0.00875 | -0.0175 | 53.8286
3 | 0.5295 | 0.0093 | -0.0151 | 56.9355
3.5 | 0.5999 | 0.00996 | -0.0152 | 60.2309
4 | 0.6792 | 0.01076 | -0.0172 | 63.1227
4.5 | 0.7586 | 0.01171 | -0.0193 | 64.7822
5 | 0.8404 | 0.01271 | -0.0219 | 66.1212
6 | 0.93 | 0.01455 | -0.0145 | 63.9175
6.5 | 0.9358 | 0.01555 | -0.004 | 60.1801
7 | 0.9531 | 0.01693 | 0.004 | 56.2965
7.5 | 0.9757 | 0.0186 | 0.0106 | 52.457
8 | 1.0014 | 0.02049 | 0.0162 | 48.8726
8.5 | 1.0266 | 0.02269 | 0.0212 | 45.2446
9 | 1.0486 | 0.02532 | 0.0258 | 41.4139
9.5 | 1.07 | 0.02825 | 0.0299 | 37.8761
10 | 1.0908 | 0.03147 | 0.0334 | 34.6616
10.5 | 1.1046 | 0.03541 | 0.0364 | 31.1946
11 | 1.1198 | 0.0396 | 0.0388 | 28.2778
11.5 | 1.1269 | 0.04471 | 0.0404 | 25.2047
12 | 1.1322 | 0.05037 | 0.0411 | 22.4777
12.5 | 1.1287 | 0.05711 | 0.0409 | 19.7636
13 | 1.1201 | 0.06479 | 0.0395 | 17.2882
13.5 | 1.1084 | 0.07304 | 0.0373 | 15.1752
14 | 1.0807 | 0.08352 | 0.0332 | 12.9394
14.5 | 1.0506 | 0.09479 | 0.028 | 11.0834
15 | 1.0282 | 0.10543 | 0.023 | 9.7524
15.5 | 0.9659 | 0.1223 | 0.013 | 7.8978
16 | 0.8835 | 0.14436 | -0.0011 | 6.1201
16.5 | 0.8273 | 0.16508 | -0.0136 | 5.0115
17 | 0.8438 | 0.17181 | -0.017 | 4.9112

## 33. Re 750k Mach 0.00 (1)
BIGFOIL.COM POLAR EXPORT
GA 30-215
GA 30-215 |  |  |  | Cl Max: | 1.637 | at alpha= | 15.5 | deg
JavaFoil+Calcfoil stall+Eppler ext transition |  |  |  | L/D Max: | 89.021 | at alpha= | 6 | deg
Re: | 750000 |  |  | Cd Min: | 0.00616 | at alpha= | 1 | deg
Mach: | 0 |  |  | Cl=0 at alpha= | -1.6532 | deg
|  |  |  | @ Cl=0.1, Cd= | 0.0070116
|  |  |  | @ Cl=0.4, Cd= | 0.0064814
|  |  |  | @ Cl=0.6, Cd= | 0.008069
alpha (deg) | Cl | Cd | Cm | Cl/Cd
-17 | -1.012 | 0.12652 | -0.008 | -8.001
-16.5 | -1.017 | 0.11829 | -0.008 | -8.598
-16 | -1.019 | 0.10978 | -0.009 | -9.281
-15.5 | -1.022 | 0.10012 | -0.01 | -10.208
-15 | -1.026 | 0.08858 | -0.011 | -11.579
-14.5 | -1.028 | 0.0774 | -0.012 | -13.286
-14 | -1.025 | 0.06902 | -0.012 | -14.846
-13.5 | -1.025 | 0.05781 | -0.014 | -17.732
-13 | -1.027 | 0.0462 | -0.015 | -22.237
-12.5 | -1.022 | 0.03774 | -0.016 | -27.089
-12 | -1.033 | 0.0265 | -0.017 | -38.985
-11.5 | -1.019 | 0.02259 | -0.018 | -45.11
-11 | -0.996 | 0.01946 | -0.019 | -51.178
-10.5 | -0.968 | 0.01784 | -0.02 | -54.286
-10 | -0.934 | 0.01592 | -0.021 | -58.656
-9.5 | -0.899 | 0.01478 | -0.022 | -60.82
-9 | -0.851 | 0.01399 | -0.022 | -60.875
-8.5 | -0.802 | 0.01331 | -0.023 | -60.218
-8 | -0.75 | 0.01288 | -0.023 | -58.208
-7.5 | -0.696 | 0.01227 | -0.024 | -56.764
-7 | -0.641 | 0.01173 | -0.025 | -54.67
-6.5 | -0.585 | 0.01124 | -0.025 | -52.038
-6 | -0.527 | 0.01067 | -0.026 | -49.412
-5.5 | -0.469 | 0.01013 | -0.027 | -46.3
-5 | -0.409 | 0.00972 | -0.027 | -42.105
-4.5 | -0.349 | 0.00917 | -0.028 | -38.111
-4 | -0.289 | 0.00877 | -0.029 | -32.937
-3.5 | -0.228 | 0.00851 | -0.029 | -26.76
-3 | -0.166 | 0.008 | -0.03 | -20.786
-2.5 | -0.105 | 0.00774 | -0.031 | -13.537
-2 | -0.043 | 0.00758 | -0.031 | -5.685
-1.5 | 0.019 | 0.00733 | -0.032 | 2.558
-1 | 0.081 | 0.00703 | -0.033 | 11.471
-0.5 | 0.143 | 0.00697 | -0.033 | 20.458
0 | 0.206 | 0.0068 | -0.034 | 30.264
0.5 | 0.268 | 0.00681 | -0.034 | 39.356
1 | 0.33 | 0.00616 | -0.035 | 53.631
1.5 | 0.393 | 0.00639 | -0.036 | 61.441
2 | 0.455 | 0.0072 | -0.036 | 63.103
2.5 | 0.516 | 0.00728 | -0.037 | 70.974
3 | 0.578 | 0.00792 | -0.038 | 73.004
3.5 | 0.64 | 0.00834 | -0.038 | 76.724
4 | 0.701 | 0.00882 | -0.039 | 79.482
4.5 | 0.762 | 0.0089 | -0.04 | 85.572
5 | 0.823 | 0.00941 | -0.04 | 87.453
5.5 | 0.883 | 0.00998 | -0.041 | 88.515
6 | 0.943 | 0.01059 | -0.042 | 89.021
6.5 | 1.002 | 0.0119 | -0.042 | 84.212
7 | 1.06 | 0.01296 | -0.043 | 81.802
7.5 | 1.118 | 0.01349 | -0.044 | 82.87
8 | 1.175 | 0.01415 | -0.044 | 83.023
8.5 | 1.23 | 0.01497 | -0.045 | 82.166
9 | 1.285 | 0.01575 | -0.045 | 81.569
9.5 | 1.338 | 0.01655 | -0.046 | 80.838
10 | 1.357 | 0.01791 | -0.046 | 75.81
10.5 | 1.4 | 0.01912 | -0.046 | 73.246
11 | 1.44 | 0.02047 | -0.046 | 70.379
11.5 | 1.478 | 0.02199 | -0.047 | 67.226
12 | 1.511 | 0.02372 | -0.047 | 63.723
12.5 | 1.541 | 0.02569 | -0.047 | 59.983
13 | 1.567 | 0.02816 | -0.048 | 55.645
13.5 | 1.59 | 0.03053 | -0.048 | 52.071
14 | 1.609 | 0.03319 | -0.048 | 48.488
14.5 | 1.623 | 0.0365 | -0.048 | 44.479
15 | 1.634 | 0.0401 | -0.048 | 40.753
15.5 | 1.637 | 0.04513 | -0.048 | 36.278
16 | 1.637 | 0.05042 | -0.048 | 32.478
16.5 | 1.631 | 0.05758 | -0.048 | 28.327
17 | 1.622 | 0.0652 | -0.048 | 24.881
17.5 | 1.607 | 0.07511 | -0.047 | 21.389
18 | 1.591 | 0.08484 | -0.046 | 18.757
18.5 | 1.573 | 0.09593 | -0.046 | 16.401
19 | 1.557 | 0.10619 | -0.045 | 14.661
19.5 | 1.538 | 0.11768 | -0.045 | 13.068
20 | 1.517 | 0.1297 | -0.044 | 11.699

## 34. Re 750k Mach 0.00 (2)
BIGFOIL.COM POLAR EXPORT
GA 30-215
GA 30-215 |  |  |  | Cl Max: | 1.4313 | at alpha= | 17.5 | deg
XFOIL ncrit=9 |  |  |  | L/D Max: | 86.6522 | at alpha= | 7 | deg
Re: | 750000 |  |  | Cd Min: | 0.13057 | at alpha= | -20 | deg
Mach: | 0 |  |  | Cl=0 at alpha= | -1.7988 | deg
|  |  |  | @ Cl=0.1, Cd= | 0.0068391
|  |  |  | @ Cl=0.4, Cd= | 0.0066134
|  |  |  | @ Cl=0.6, Cd= | 0.0079101
alpha (deg) | Cl | Cd | Cm | Cl/Cd
-20 | -0.9122 | 0.13057 | -0.0273 | -6.9863
-19.5 | -0.9454 | 0.11667 | -0.0351 | -8.1032
-19 | -0.9725 | 0.10436 | -0.0419 | -9.3187
-18.5 | -0.9968 | 0.09289 | -0.0481 | -10.731
-18 | -1.02 | 0.082 | -0.054 | -12.439
-17.5 | -1.0393 | 0.07207 | -0.0594 | -14.4207
-17 | -1.0583 | 0.06276 | -0.0641 | -16.8627
-16.5 | -1.0721 | 0.05445 | -0.0682 | -19.6896
-16 | -1.0794 | 0.04718 | -0.0717 | -22.8783
-15.5 | -1.0826 | 0.04087 | -0.0742 | -26.4889
-15 | -1.0794 | 0.03592 | -0.0752 | -30.0501
-14.5 | -1.0751 | 0.03176 | -0.0748 | -33.8508
-14 | -1.0758 | 0.02792 | -0.0725 | -38.5315
-13.5 | -1.0641 | 0.02554 | -0.0695 | -41.6641
-13 | -1.0503 | 0.0237 | -0.0654 | -44.3165
-12.5 | -1.0382 | 0.0222 | -0.06 | -46.7658
-12 | -1.0318 | 0.02117 | -0.0524 | -48.7388
-11.5 | -1.0215 | 0.01965 | -0.0459 | -51.9847
-11 | -0.9587 | 0.01831 | -0.0488 | -52.3594
-10.5 | -0.8968 | 0.01696 | -0.0513 | -52.8774
-10 | -0.83 | 0.01578 | -0.0546 | -52.5982
-9.5 | -0.7627 | 0.01459 | -0.0579 | -52.2755
-9 | -0.6989 | 0.0138 | -0.0601 | -50.6449
-8.5 | -0.6509 | 0.01304 | -0.0589 | -49.9156
-8 | -0.606 | 0.01242 | -0.0568 | -48.7923
-7.5 | -0.5606 | 0.01187 | -0.0548 | -47.2283
-7 | -0.5142 | 0.01135 | -0.0529 | -45.304
-6.5 | -0.4666 | 0.01086 | -0.0512 | -42.965
-6 | -0.4196 | 0.0103 | -0.0495 | -40.7379
-5.5 | -0.373 | 0.00968 | -0.0477 | -38.5331
-5 | -0.3249 | 0.0092 | -0.0461 | -35.3152
-4.5 | -0.2757 | 0.00877 | -0.0446 | -31.4367
-4 | -0.2253 | 0.00841 | -0.0434 | -26.7895
-3 | -0.1231 | 0.00782 | -0.041 | -15.7417
-2.5 | -0.0717 | 0.00758 | -0.0399 | -9.4591
-2 | -0.0206 | 0.00734 | -0.0387 | -2.8065
-1.5 | 0.0306 | 0.00712 | -0.0374 | 4.2978
-1 | 0.082 | 0.00693 | -0.0362 | 11.8326
-0.5 | 0.1315 | 0.00668 | -0.0346 | 19.6856
0 | 0.1768 | 0.00636 | -0.0321 | 27.7987
0.5 | 0.2242 | 0.00624 | -0.0298 | 35.9295
1 | 0.2743 | 0.00625 | -0.0281 | 43.888
1.5 | 0.3244 | 0.00633 | -0.0265 | 51.248
2.5 | 0.4231 | 0.0067 | -0.023 | 63.1493
3 | 0.4731 | 0.00699 | -0.0215 | 67.6824
3.5 | 0.5258 | 0.00735 | -0.0207 | 71.5374
4 | 0.5841 | 0.00779 | -0.0211 | 74.9807
4.5 | 0.6516 | 0.0083 | -0.0237 | 78.506
5 | 0.7204 | 0.00888 | -0.0267 | 81.1261
5.5 | 0.7871 | 0.00949 | -0.0292 | 82.9399
6 | 0.8582 | 0.01013 | -0.0329 | 84.7187
6.5 | 0.9251 | 0.0108 | -0.0358 | 85.6574
7 | 0.9965 | 0.0115 | -0.0398 | 86.6522
7.5 | 1.0383 | 0.0121 | -0.0377 | 85.8099
8 | 1.0578 | 0.01264 | -0.031 | 83.6867
8.5 | 1.0798 | 0.01323 | -0.0247 | 81.6175
9 | 1.0978 | 0.01377 | -0.0176 | 79.724
9.5 | 1.1202 | 0.01442 | -0.0117 | 77.6838
10 | 1.1441 | 0.01529 | -0.0065 | 74.8267
10.5 | 1.1745 | 0.01608 | -0.0027 | 73.041
11 | 1.2026 | 0.0171 | 0.001 | 70.3275
11.5 | 1.2301 | 0.01828 | 0.0044 | 67.2921
12 | 1.2591 | 0.01949 | 0.0073 | 64.6024
12.5 | 1.2823 | 0.02118 | 0.0105 | 60.543
13 | 1.3117 | 0.0226 | 0.0127 | 58.0398
13.5 | 1.333 | 0.02465 | 0.0152 | 54.0771
14 | 1.3575 | 0.0266 | 0.0172 | 51.0338
14.5 | 1.3745 | 0.02921 | 0.0193 | 47.0558
15 | 1.3937 | 0.03178 | 0.0209 | 43.8546
15.5 | 1.404 | 0.03524 | 0.0224 | 39.8411
16 | 1.4184 | 0.03856 | 0.0234 | 36.7842
16.5 | 1.4194 | 0.04339 | 0.024 | 32.7126
17 | 1.4302 | 0.04748 | 0.0241 | 30.1222
17.5 | 1.4313 | 0.05288 | 0.0237 | 27.0669
18 | 1.4221 | 0.0597 | 0.0226 | 23.8208
18.5 | 1.4214 | 0.06582 | 0.0213 | 21.5953
19 | 1.4099 | 0.07351 | 0.0192 | 19.1797
19.5 | 1.3848 | 0.08331 | 0.016 | 16.6223
20 | 1.3707 | 0.09181 | 0.013 | 14.9297

## 35. Re 750k Mach 0.10 (1)
BIGFOIL.COM POLAR EXPORT
GA 30-215
GA 30-215 |  |  |  | Cl Max: | 1.625 | at alpha= | 15 | deg
JavaFoil+Calcfoil stall+Eppler ext transition |  |  |  | L/D Max: | 88.658 | at alpha= | 5.5 | deg
Re: | 750000 |  |  | Cd Min: | 0.00618 | at alpha= | 1 | deg
Mach: | 0.1 |  |  | Cl=0 at alpha= | -1.6532 | deg
|  |  |  | @ Cl=0.1, Cd= | 0.0069885
|  |  |  | @ Cl=0.4, Cd= | 0.0065081
|  |  |  | @ Cl=0.6, Cd= | 0.0081287
alpha (deg) | Cl | Cd | Cm | Cl/Cd
-17 | -0.985 | 0.13038 | -0.007 | -7.558
-16.5 | -0.992 | 0.12161 | -0.008 | -8.16
-16 | -0.996 | 0.11389 | -0.009 | -8.745
-15.5 | -1 | 0.10528 | -0.009 | -9.497
-15 | -1.008 | 0.09236 | -0.01 | -10.913
-14.5 | -1.01 | 0.08234 | -0.011 | -12.262
-14 | -1.007 | 0.07397 | -0.012 | -13.62
-13.5 | -1.01 | 0.06222 | -0.013 | -16.236
-13 | -1.016 | 0.04901 | -0.015 | -20.732
-12.5 | -1.011 | 0.04094 | -0.016 | -24.688
-12 | -1.017 | 0.0301 | -0.017 | -33.775
-11.5 | -1.014 | 0.02355 | -0.018 | -43.066
-11 | -0.994 | 0.02001 | -0.019 | -49.658
-10.5 | -0.967 | 0.01823 | -0.02 | -53.054
-10 | -0.934 | 0.01618 | -0.021 | -57.7
-9.5 | -0.901 | 0.01493 | -0.022 | -60.382
-9 | -0.854 | 0.01411 | -0.022 | -60.531
-8.5 | -0.804 | 0.0134 | -0.023 | -60.028
-8 | -0.753 | 0.01294 | -0.024 | -58.184
-7.5 | -0.699 | 0.01236 | -0.024 | -56.578
-7 | -0.644 | 0.01185 | -0.025 | -54.376
-6.5 | -0.588 | 0.01134 | -0.025 | -51.832
-6 | -0.53 | 0.01077 | -0.026 | -49.166
-5.5 | -0.471 | 0.01015 | -0.027 | -46.423
-5 | -0.411 | 0.00982 | -0.027 | -41.904
-4.5 | -0.351 | 0.00924 | -0.028 | -37.986
-4 | -0.29 | 0.00878 | -0.029 | -33.048
-3.5 | -0.229 | 0.00848 | -0.029 | -26.979
-3 | -0.167 | 0.00798 | -0.03 | -20.959
-2.5 | -0.105 | 0.00776 | -0.031 | -13.567
-2 | -0.043 | 0.00764 | -0.031 | -5.668
-1.5 | 0.019 | 0.00742 | -0.032 | 2.54
-1 | 0.081 | 0.00701 | -0.033 | 11.565
-0.5 | 0.143 | 0.00694 | -0.033 | 20.64
0 | 0.207 | 0.00682 | -0.034 | 30.332
0.5 | 0.27 | 0.00683 | -0.035 | 39.478
1 | 0.332 | 0.00618 | -0.035 | 53.728
1.5 | 0.394 | 0.00643 | -0.036 | 61.359
2 | 0.457 | 0.00725 | -0.037 | 63.009
2.5 | 0.519 | 0.00734 | -0.037 | 70.681
3 | 0.581 | 0.008 | -0.038 | 72.632
3.5 | 0.643 | 0.00842 | -0.039 | 76.34
4 | 0.704 | 0.0089 | -0.039 | 79.117
4.5 | 0.766 | 0.009 | -0.04 | 85.042
5 | 0.827 | 0.00946 | -0.041 | 87.39
5.5 | 0.887 | 0.01001 | -0.041 | 88.658
6 | 0.947 | 0.01074 | -0.042 | 88.165
6.5 | 1.006 | 0.01197 | -0.043 | 84.056
7 | 1.065 | 0.01305 | -0.043 | 81.612
7.5 | 1.123 | 0.01359 | -0.044 | 82.624
8 | 1.18 | 0.01426 | -0.044 | 82.742
8.5 | 1.236 | 0.01515 | -0.045 | 81.546
9 | 1.29 | 0.01588 | -0.046 | 81.243
9.5 | 1.316 | 0.01707 | -0.045 | 77.106
10 | 1.361 | 0.01817 | -0.046 | 74.938
10.5 | 1.404 | 0.01937 | -0.046 | 72.475
11 | 1.443 | 0.02083 | -0.047 | 69.296
11.5 | 1.48 | 0.02242 | -0.047 | 66.04
12 | 1.513 | 0.02422 | -0.047 | 62.456
12.5 | 1.542 | 0.02627 | -0.048 | 58.704
13 | 1.566 | 0.02874 | -0.048 | 54.511
13.5 | 1.588 | 0.03137 | -0.048 | 50.619
14 | 1.606 | 0.03419 | -0.048 | 46.964
14.5 | 1.618 | 0.03758 | -0.048 | 43.045
15 | 1.625 | 0.04171 | -0.048 | 38.96
15.5 | 1.625 | 0.04727 | -0.048 | 34.368
16 | 1.621 | 0.05337 | -0.048 | 30.371
16.5 | 1.612 | 0.06095 | -0.048 | 26.442
17 | 1.599 | 0.06924 | -0.047 | 23.092
17.5 | 1.58 | 0.07968 | -0.047 | 19.834
18 | 1.562 | 0.09037 | -0.046 | 17.285
18.5 | 1.541 | 0.10187 | -0.045 | 15.129
19 | 1.522 | 0.11264 | -0.045 | 13.508
19.5 | 1.499 | 0.12467 | -0.044 | 12.028
20 | 1.478 | 0.13572 | -0.044 | 10.889

## 36. Re 750k Mach 0.10 (2)
BIGFOIL.COM POLAR EXPORT
GA 30-215
GA 30-215 |  |  |  | Cl Max: | 1.4208 | at alpha= | 17 | deg
XFOIL ncrit=9 |  |  |  | L/D Max: | 86.2618 | at alpha= | 7 | deg
Re: | 750000 |  |  | Cd Min: | 0.11654 | at alpha= | -19 | deg
Mach: | 0.1 |  |  | Cl=0 at alpha= | -1.8006 | deg
|  |  |  | @ Cl=0.1, Cd= | 0.0068763
|  |  |  | @ Cl=0.4, Cd= | 0.0066138
|  |  |  | @ Cl=0.6, Cd= | 0.0079432
alpha (deg) | Cl | Cd | Cm | Cl/Cd
-19 | -0.9139 | 0.11654 | -0.0356 | -7.8419
-18.5 | -0.9481 | 0.10278 | -0.0433 | -9.2246
-18 | -0.9782 | 0.09033 | -0.0502 | -10.8292
-17.5 | -1.0012 | 0.07941 | -0.0562 | -12.608
-17 | -1.0249 | 0.06906 | -0.0617 | -14.8407
-16.5 | -1.0432 | 0.05984 | -0.0664 | -17.4332
-16 | -1.0555 | 0.0517 | -0.0705 | -20.4159
-15.5 | -1.0632 | 0.04451 | -0.0738 | -23.8868
-15 | -1.0639 | 0.03867 | -0.0758 | -27.5123
-14.5 | -1.0586 | 0.03414 | -0.0762 | -31.0076
-14 | -1.0632 | 0.02957 | -0.0747 | -35.9554
-13.5 | -1.0551 | 0.02668 | -0.0721 | -39.5465
-13 | -1.0423 | 0.02457 | -0.0683 | -42.4217
-12.5 | -1.0309 | 0.02283 | -0.0632 | -45.1555
-12 | -1.0231 | 0.02157 | -0.0562 | -47.4316
-11.5 | -1.0241 | 0.02026 | -0.0475 | -50.5479
-11 | -0.9622 | 0.0187 | -0.0503 | -51.4545
-10.5 | -0.897 | 0.01748 | -0.0531 | -51.3158
-10 | -0.8334 | 0.01601 | -0.0559 | -52.055
-9.5 | -0.765 | 0.01481 | -0.0592 | -51.6543
-9 | -0.7016 | 0.01391 | -0.0612 | -50.4385
-8.5 | -0.6533 | 0.01315 | -0.06 | -49.6806
-8 | -0.6082 | 0.01253 | -0.0578 | -48.5395
-7.5 | -0.5626 | 0.01198 | -0.0557 | -46.9616
-7 | -0.5162 | 0.01144 | -0.0537 | -45.1224
-6.5 | -0.4688 | 0.01092 | -0.0519 | -42.9304
-6 | -0.4215 | 0.01037 | -0.0501 | -40.6461
-5.5 | -0.3744 | 0.00976 | -0.0483 | -38.3607
-5 | -0.3261 | 0.00926 | -0.0466 | -35.216
-4.5 | -0.277 | 0.00881 | -0.0451 | -31.4415
-4 | -0.2262 | 0.00846 | -0.0438 | -26.7376
-3.5 | -0.1752 | 0.00815 | -0.0426 | -21.4969
-3 | -0.1237 | 0.00785 | -0.0414 | -15.758
-2.5 | -0.0718 | 0.00761 | -0.0402 | -9.435
-2 | -0.0205 | 0.00736 | -0.0389 | -2.7853
-1.5 | 0.0309 | 0.00716 | -0.0377 | 4.3156
-1 | 0.0826 | 0.00696 | -0.0364 | 11.8678
-0.5 | 0.1325 | 0.00672 | -0.0348 | 19.7173
0 | 0.1782 | 0.0064 | -0.0323 | 27.8438
0.5 | 0.2255 | 0.00627 | -0.03 | 35.9649
1 | 0.2757 | 0.00627 | -0.0282 | 43.9713
1.5 | 0.3257 | 0.00636 | -0.0264 | 51.2107
2 | 0.3757 | 0.0065 | -0.0247 | 57.8
2.5 | 0.4248 | 0.00673 | -0.0229 | 63.1204
3 | 0.475 | 0.00703 | -0.0213 | 67.5676
3.5 | 0.528 | 0.0074 | -0.0205 | 71.3514
4 | 0.5866 | 0.00784 | -0.0209 | 74.8214
4.5 | 0.6541 | 0.00836 | -0.0234 | 78.2416
5.5 | 0.7902 | 0.00956 | -0.0288 | 82.6569
6 | 0.8622 | 0.01019 | -0.0326 | 84.6124
6.5 | 0.9294 | 0.01089 | -0.0354 | 85.3444
7 | 1.0015 | 0.01161 | -0.0394 | 86.2618
7.5 | 1.0392 | 0.01223 | -0.0364 | 84.9714
8 | 1.0583 | 0.01278 | -0.0295 | 82.8091
9 | 1.096 | 0.01391 | -0.0155 | 78.7922
9.5 | 1.1204 | 0.01459 | -0.0099 | 76.7923
10 | 1.1457 | 0.01547 | -0.005 | 74.0595
10.5 | 1.1748 | 0.01637 | -0.001 | 71.7654
11 | 1.2038 | 0.01741 | 0.0026 | 69.1442
11.5 | 1.2294 | 0.01876 | 0.0062 | 65.533
12 | 1.26 | 0.01997 | 0.0089 | 63.0946
12.5 | 1.2842 | 0.02166 | 0.0119 | 59.289
13 | 1.3114 | 0.0233 | 0.0143 | 56.2833
13.5 | 1.3335 | 0.02539 | 0.0167 | 52.5207
14 | 1.3553 | 0.02762 | 0.0188 | 49.0695
14.5 | 1.3734 | 0.03025 | 0.0208 | 45.4017
15 | 1.3891 | 0.03321 | 0.0224 | 41.8278
15.5 | 1.4006 | 0.03673 | 0.0237 | 38.1323
16 | 1.4115 | 0.04052 | 0.0246 | 34.8346
16.5 | 1.4129 | 0.0455 | 0.025 | 31.0527
17 | 1.4208 | 0.05008 | 0.025 | 28.3706
17.5 | 1.4167 | 0.05626 | 0.0242 | 25.1813
18 | 1.4092 | 0.06309 | 0.0229 | 22.3363
18.5 | 1.4044 | 0.06989 | 0.0212 | 20.0944
19 | 1.3891 | 0.07828 | 0.0186 | 17.7453
19.5 | 1.3641 | 0.08819 | 0.0152 | 15.4677
20 | 1.3496 | 0.09693 | 0.012 | 13.9234

## 37. Re 750k Mach 0.25 (1)
BIGFOIL.COM POLAR EXPORT
GA 30-215
GA 30-215 |  |  |  | Cl Max: | 1.565 | at alpha= | 14 | deg
JavaFoil+Calcfoil stall+Eppler ext transition |  |  |  | L/D Max: | 87.782 | at alpha= | 5.5 | deg
Re: | 750000 |  |  | Cd Min: | 0.00625 | at alpha= | 1 | deg
Mach: | 0.25 |  |  | Cl=0 at alpha= | -1.6508 | deg
|  |  |  | @ Cl=0.1, Cd= | 0.0071542
|  |  |  | @ Cl=0.4, Cd= | 0.0065634
|  |  |  | @ Cl=0.6, Cd= | 0.0082352
alpha (deg) | Cl | Cd | Cm | Cl/Cd
-16 | -0.826 | 0.1297 | -0.008 | -6.367
-15.5 | -0.851 | 0.12191 | -0.008 | -6.982
-15 | -0.872 | 0.11253 | -0.009 | -7.75
-14.5 | -0.887 | 0.10557 | -0.009 | -8.403
-14 | -0.898 | 0.09814 | -0.01 | -9.146
-13.5 | -0.911 | 0.08694 | -0.011 | -10.474
-13 | -0.916 | 0.07764 | -0.012 | -11.796
-12.5 | -0.926 | 0.06455 | -0.014 | -14.345
-12 | -0.938 | 0.05022 | -0.016 | -18.677
-11.5 | -0.948 | 0.03762 | -0.017 | -25.204
-11 | -0.963 | 0.02562 | -0.019 | -37.575
-10.5 | -0.951 | 0.02112 | -0.02 | -45.02
-10 | -0.927 | 0.01883 | -0.021 | -49.236
-9.5 | -0.896 | 0.01642 | -0.022 | -54.591
-9 | -0.864 | 0.01491 | -0.023 | -57.959
-8.5 | -0.818 | 0.01413 | -0.024 | -57.868
-8 | -0.767 | 0.01358 | -0.024 | -56.467
-7.5 | -0.714 | 0.01287 | -0.025 | -55.452
-7 | -0.659 | 0.01222 | -0.025 | -53.901
-6.5 | -0.602 | 0.01166 | -0.026 | -51.588
-6 | -0.543 | 0.01114 | -0.027 | -48.755
-5.5 | -0.483 | 0.01041 | -0.027 | -46.38
-5 | -0.422 | 0.01001 | -0.028 | -42.165
-4.5 | -0.36 | 0.00884 | -0.029 | -40.756
-4 | -0.298 | 0.00912 | -0.03 | -32.662
-3.5 | -0.235 | 0.00865 | -0.03 | -27.178
-3 | -0.172 | 0.00812 | -0.031 | -21.152
-2.5 | -0.108 | 0.00787 | -0.032 | -13.745
-2 | -0.044 | 0.00774 | -0.032 | -5.743
-1.5 | 0.019 | 0.00749 | -0.033 | 2.583
-1 | 0.083 | 0.00721 | -0.034 | 11.551
-0.5 | 0.147 | 0.007 | -0.034 | 21.029
0 | 0.213 | 0.00689 | -0.035 | 30.845
0.5 | 0.277 | 0.00691 | -0.036 | 40.098
1 | 0.341 | 0.00625 | -0.036 | 54.579
1.5 | 0.405 | 0.00659 | -0.037 | 61.521
2 | 0.469 | 0.00752 | -0.038 | 62.444
2.5 | 0.533 | 0.0075 | -0.038 | 71.107
3 | 0.597 | 0.00821 | -0.039 | 72.711
3.5 | 0.66 | 0.00874 | -0.04 | 75.524
4 | 0.723 | 0.00875 | -0.04 | 82.661
4.5 | 0.786 | 0.0093 | -0.041 | 84.561
5 | 0.849 | 0.00983 | -0.042 | 86.375
5.5 | 0.911 | 0.01038 | -0.042 | 87.782
6 | 0.972 | 0.0113 | -0.043 | 85.993
6.5 | 1.033 | 0.01243 | -0.044 | 83.091
7 | 1.092 | 0.01366 | -0.044 | 79.955
7.5 | 1.151 | 0.01432 | -0.045 | 80.378
8 | 1.209 | 0.01503 | -0.046 | 80.423
8.5 | 1.265 | 0.01599 | -0.046 | 79.089
9 | 1.291 | 0.01723 | -0.046 | 74.91
9.5 | 1.337 | 0.01836 | -0.046 | 72.849
10 | 1.381 | 0.01973 | -0.047 | 70.008
10.5 | 1.421 | 0.0213 | -0.047 | 66.708
11 | 1.457 | 0.02299 | -0.047 | 63.367
11.5 | 1.49 | 0.02499 | -0.048 | 59.617
12 | 1.517 | 0.02739 | -0.048 | 55.382
12.5 | 1.538 | 0.03005 | -0.048 | 51.191
13 | 1.555 | 0.03298 | -0.049 | 47.144
13.5 | 1.563 | 0.03682 | -0.049 | 42.443
14 | 1.565 | 0.04116 | -0.049 | 38.031
14.5 | 1.559 | 0.04681 | -0.048 | 33.295
15 | 1.544 | 0.05399 | -0.048 | 28.596
15.5 | 1.518 | 0.06413 | -0.047 | 23.671
16 | 1.486 | 0.07623 | -0.046 | 19.49
16.5 | 1.454 | 0.08808 | -0.045 | 16.511
17 | 1.42 | 0.10013 | -0.044 | 14.182
17.5 | 1.382 | 0.1134 | -0.043 | 12.189
18 | 1.342 | 0.1267 | -0.042 | 10.593
18.5 | 1.301 | 0.13905 | -0.042 | 9.354
19 | 1.252 | 0.15495 | -0.041 | 8.083

## 38. Re 750k Mach 0.25 (2)
BIGFOIL.COM POLAR EXPORT
GA 30-215
GA 30-215 |  |  |  | Cl Max: | 1.3652 | at alpha= | 15.5 | deg
XFOIL ncrit=9 |  |  |  | L/D Max: | 83.5012 | at alpha= | 7 | deg
Re: | 750000 |  |  | Cd Min: | 0.19574 | at alpha= | -18 | deg
Mach: | 0.25 |  |  | Cl=0 at alpha= | -1.8125 | deg
|  |  |  | @ Cl=0.1, Cd= | 0.0070576
|  |  |  | @ Cl=0.4, Cd= | 0.0067341
|  |  |  | @ Cl=0.6, Cd= | 0.0080916
alpha (deg) | Cl | Cd | Cm | Cl/Cd
-18 | -0.5433 | 0.19574 | 0 | -2.7756
-17 | -0.7459 | 0.1232 | -0.0335 | -6.0544
-16.5 | -0.8264 | 0.1004 | -0.0467 | -8.2311
-16 | -0.8706 | 0.08538 | -0.0554 | -10.1968
-15.5 | -0.9066 | 0.07267 | -0.0627 | -12.4756
-15 | -0.9344 | 0.06175 | -0.0688 | -15.132
-14.5 | -0.9564 | 0.05208 | -0.074 | -18.3641
-14 | -0.9701 | 0.04382 | -0.0781 | -22.1383
-13.5 | -0.9825 | 0.03675 | -0.0803 | -26.7347
-13 | -0.9835 | 0.03185 | -0.08 | -30.8791
-12.5 | -0.9802 | 0.02818 | -0.0776 | -34.7835
-12 | -0.9752 | 0.02537 | -0.0733 | -38.4391
-11.5 | -0.9725 | 0.02325 | -0.0668 | -41.828
-11 | -0.9676 | 0.02152 | -0.0596 | -44.9628
-10.5 | -0.9107 | 0.01943 | -0.0614 | -46.8708
-10 | -0.8466 | 0.01781 | -0.0634 | -47.5351
-9.5 | -0.7759 | 0.01611 | -0.0669 | -48.1626
-9 | -0.7113 | 0.01475 | -0.0687 | -48.2237
-8.5 | -0.6604 | 0.014 | -0.0672 | -47.1714
-8 | -0.6178 | 0.01322 | -0.064 | -46.7322
-7.5 | -0.5738 | 0.01253 | -0.0609 | -45.7941
-7 | -0.5275 | 0.01191 | -0.0583 | -44.2905
-6.5 | -0.4793 | 0.01135 | -0.056 | -42.2291
-5.5 | -0.3821 | 0.01018 | -0.0516 | -37.5344
-5 | -0.3339 | 0.00954 | -0.0495 | -35
-4.5 | -0.2833 | 0.00908 | -0.0477 | -31.2004
-4 | -0.2314 | 0.00867 | -0.0461 | -26.6897
-3.5 | -0.1791 | 0.00831 | -0.0446 | -21.5523
-3 | -0.1259 | 0.00805 | -0.0433 | -15.6398
-2.5 | -0.0729 | 0.00776 | -0.0419 | -9.3943
-2 | -0.0198 | 0.00751 | -0.0405 | -2.6365
-1.5 | 0.033 | 0.00728 | -0.0391 | 4.533
-1 | 0.0864 | 0.00711 | -0.0377 | 12.1519
-0.5 | 0.1383 | 0.00691 | -0.0361 | 20.0145
0 | 0.1863 | 0.0066 | -0.0336 | 28.2273
0.5 | 0.233 | 0.00639 | -0.0308 | 36.4632
1 | 0.2831 | 0.00642 | -0.0285 | 44.0966
1.5 | 0.3342 | 0.0065 | -0.0265 | 51.4154
2 | 0.3849 | 0.00665 | -0.0245 | 57.8797
2.5 | 0.4334 | 0.00692 | -0.0221 | 62.6301
3 | 0.4842 | 0.00724 | -0.0202 | 66.8785
3.5 | 0.5388 | 0.00762 | -0.0192 | 70.7087
4 | 0.5998 | 0.00809 | -0.0197 | 74.1409
4.5 | 0.6683 | 0.00865 | -0.0218 | 77.2601
5 | 0.7394 | 0.00928 | -0.0246 | 79.6767
5.5 | 0.8075 | 0.00995 | -0.0267 | 81.1558
6 | 0.8834 | 0.01066 | -0.0306 | 82.8705
6.5 | 0.9536 | 0.01147 | -0.0335 | 83.1386
7 | 1.0279 | 0.01231 | -0.0373 | 83.5012
7.5 | 1.0428 | 0.01283 | -0.0291 | 81.2783
8 | 1.0537 | 0.01336 | -0.02 | 78.8698
8.5 | 1.0703 | 0.014 | -0.0121 | 76.45
9 | 1.0941 | 0.01482 | -0.0061 | 73.8259
9.5 | 1.1196 | 0.01586 | -0.0008 | 70.5927
10 | 1.1504 | 0.01686 | 0.0033 | 68.2325
10.5 | 1.1785 | 0.01815 | 0.0073 | 64.9311
11 | 1.2056 | 0.01966 | 0.011 | 61.3225
11.5 | 1.2351 | 0.0212 | 0.0142 | 58.2594
12 | 1.258 | 0.02328 | 0.0174 | 54.0378
12.5 | 1.2852 | 0.02524 | 0.0199 | 50.9192
13 | 1.3052 | 0.02783 | 0.0225 | 46.899
13.5 | 1.3248 | 0.03061 | 0.0247 | 43.28
14 | 1.3402 | 0.03389 | 0.0266 | 39.5456
14.5 | 1.3519 | 0.03771 | 0.028 | 35.8499
15 | 1.3589 | 0.04222 | 0.029 | 32.1862
15.5 | 1.3652 | 0.0471 | 0.0293 | 28.9851
16 | 1.3604 | 0.0534 | 0.029 | 25.4757
16.5 | 1.361 | 0.05945 | 0.0281 | 22.8932
17 | 1.3503 | 0.06707 | 0.0264 | 20.1327
17.5 | 1.3344 | 0.07557 | 0.024 | 17.6578
18 | 1.3221 | 0.08388 | 0.0213 | 15.7618
18.5 | 1.3036 | 0.09321 | 0.0179 | 13.9856
19 | 1.2787 | 0.10355 | 0.0137 | 12.3486
19.5 | 1.2609 | 0.11326 | 0.0095 | 11.1328
20 | 1.244 | 0.12298 | 0.005 | 10.1155

## 39. Re 750k Mach 0.50 (1)
BIGFOIL.COM POLAR EXPORT
GA 30-215
GA 30-215 |  |  |  | Cl Max: | 1.377 | at alpha= | 10 | deg
JavaFoil+Calcfoil stall+Eppler ext transition |  |  |  | L/D Max: | 80.938 | at alpha= | 4.5 | deg
Re: | 750000 |  |  | Cd Min: | 0.00737 | at alpha= | 0.5 | deg
Mach: | 0.5 |  |  | Cl=0 at alpha= | -1.6528 | deg
|  |  |  | @ Cl=0.1, Cd= | 0.0076658
|  |  |  | @ Cl=0.4, Cd= | 0.0076757
|  |  |  | @ Cl=0.6, Cd= | 0.0084252
alpha (deg) | Cl | Cd | Cm | Cl/Cd
-20 | -1.047 | 0.22545 | -0.007 | -4.643
-19.5 | -1.016 | 0.21371 | -0.007 | -4.752
-19 | -0.987 | 0.20575 | -0.007 | -4.796
-18.5 | -0.959 | 0.19924 | -0.007 | -4.813
-18 | -0.931 | 0.19439 | -0.008 | -4.79
-17.5 | -0.904 | 0.19036 | -0.008 | -4.747
-17 | -0.876 | 0.18554 | -0.008 | -4.722
-16.5 | -0.848 | 0.17535 | -0.009 | -4.839
-16 | -0.822 | 0.16935 | -0.009 | -4.852
-15.5 | -0.791 | 0.16253 | -0.009 | -4.867
-15 | -0.762 | 0.15821 | -0.009 | -4.816
-14.5 | -0.734 | 0.15179 | -0.009 | -4.834
-14 | -0.705 | 0.14755 | -0.01 | -4.781
-13.5 | -0.677 | 0.1416 | -0.01 | -4.784
-13 | -0.649 | 0.13839 | -0.01 | -4.692
-12.5 | -0.621 | 0.13481 | -0.01 | -4.606
-12 | -0.592 | 0.11977 | -0.01 | -4.944
-11.5 | -0.563 | 0.10853 | -0.01 | -5.188
-11 | -0.535 | 0.10307 | -0.01 | -5.187
-10.5 | -0.506 | 0.10281 | -0.01 | -4.925
-10 | -0.478 | 0.09448 | -0.01 | -5.057
-9.5 | -0.449 | 0.09336 | -0.01 | -4.812
-9 | -0.535 | 0.0693 | -0.011 | -7.727
-8.5 | -0.658 | 0.04971 | -0.019 | -13.231
-8 | -0.744 | 0.02062 | -0.026 | -36.086
-7.5 | -0.735 | 0.01669 | -0.027 | -44.037
-7 | -0.706 | 0.01533 | -0.028 | -46.059
-6.5 | -0.654 | 0.01378 | -0.029 | -47.481
-6 | -0.595 | 0.01288 | -0.03 | -46.226
-5.5 | -0.533 | 0.01213 | -0.031 | -43.924
-5 | -0.468 | 0.01127 | -0.031 | -41.47
-4.5 | -0.4 | 0.01055 | -0.032 | -37.95
-4 | -0.332 | 0.00932 | -0.033 | -35.591
-3.5 | -0.262 | 0.00886 | -0.034 | -29.551
-3 | -0.192 | 0.00915 | -0.034 | -20.927
-2.5 | -0.121 | 0.00873 | -0.035 | -13.83
-2 | -0.05 | 0.00833 | -0.036 | -5.963
-1.5 | 0.022 | 0.00809 | -0.037 | 2.675
-1 | 0.093 | 0.00765 | -0.038 | 12.164
-0.5 | 0.164 | 0.00781 | -0.038 | 21.055
0 | 0.238 | 0.00743 | -0.039 | 31.991
0.5 | 0.309 | 0.00737 | -0.04 | 41.986
1 | 0.381 | 0.00771 | -0.041 | 49.422
1.5 | 0.453 | 0.00758 | -0.041 | 59.754
2 | 0.524 | 0.00795 | -0.042 | 65.937
2.5 | 0.595 | 0.00839 | -0.043 | 70.908
3 | 0.666 | 0.00889 | -0.044 | 74.865
3.5 | 0.736 | 0.01001 | -0.044 | 73.564
4 | 0.806 | 0.01068 | -0.045 | 75.47
4.5 | 0.875 | 0.01081 | -0.046 | 80.938
5 | 0.944 | 0.01166 | -0.047 | 80.934
5.5 | 1.012 | 0.01353 | -0.047 | 74.788
6 | 1.077 | 0.01431 | -0.048 | 75.272
6.5 | 1.118 | 0.01631 | -0.048 | 68.535
7 | 1.174 | 0.01751 | -0.048 | 67.067
7.5 | 1.227 | 0.01873 | -0.049 | 65.524
8 | 1.275 | 0.02031 | -0.049 | 62.763
8.5 | 1.315 | 0.02233 | -0.05 | 58.903
9 | 1.348 | 0.02489 | -0.05 | 54.152
9.5 | 1.37 | 0.02829 | -0.05 | 48.424
10 | 1.377 | 0.03242 | -0.05 | 42.482
10.5 | 1.346 | 0.03997 | -0.05 | 33.667
11 | 1.242 | 0.05558 | -0.047 | 22.351
11.5 | 0.753 | 0.10494 | -0.027 | 7.172
12 | 0.78 | 0.11608 | -0.026 | 6.721
12.5 | 0.813 | 0.13303 | -0.031 | 6.115
13 | 0.839 | 0.14192 | -0.03 | 5.91
13.5 | 0.868 | 0.14924 | -0.031 | 5.816
14 | 0.898 | 0.15377 | -0.033 | 5.837
14.5 | 0.93 | 0.15946 | -0.035 | 5.83
15 | 0.954 | 0.16332 | -0.034 | 5.843

## 40. Re 750k Mach 0.50 (2)
BIGFOIL.COM POLAR EXPORT
GA 30-215
GA 30-215 |  |  |  | Cl Max: | 1.1952 | at alpha= | 12.5 | deg
XFOIL ncrit=9 |  |  |  | L/D Max: | 73.1319 | at alpha= | 5 | deg
Re: | 750000 |  |  | Cd Min: | 0.16215 | at alpha= | 17.5 | deg
Mach: | 0.5 |  |  | Cl=0 at alpha= | -1.8552 | deg
|  |  |  | @ Cl=0.1, Cd= | 0.0077429
|  |  |  | @ Cl=0.4, Cd= | 0.0073663
|  |  |  | @ Cl=0.6, Cd= | 0.00886
alpha (deg) | Cl | Cd | Cm | Cl/Cd
-14.5 | -0.4529 | 0.15396 | -0.0262 | -2.9417
-14 | -0.4453 | 0.1449 | -0.0301 | -3.0732
-13.5 | -0.442 | 0.13526 | -0.0342 | -3.2678
-13 | -0.4593 | 0.12168 | -0.0402 | -3.7747
-12.5 | -0.4901 | 0.10719 | -0.0471 | -4.5723
-12 | -0.5184 | 0.09442 | -0.0533 | -5.4904
-11.5 | -0.5768 | 0.07829 | -0.0624 | -7.3675
-11 | -0.6222 | 0.0651 | -0.07 | -9.5576
-10.5 | -0.6636 | 0.05318 | -0.0769 | -12.4784
-10 | -0.7035 | 0.04241 | -0.0827 | -16.5881
-9.5 | -0.7152 | 0.03157 | -0.0931 | -22.6544
-9 | -0.6725 | 0.0237 | -0.1043 | -28.3755
-8.5 | -0.6174 | 0.01909 | -0.1084 | -32.3415
-8 | -0.5945 | 0.01712 | -0.1018 | -34.7255
-7.5 | -0.5738 | 0.01558 | -0.0932 | -36.8293
-7 | -0.5472 | 0.01447 | -0.0849 | -37.8162
-6.5 | -0.5078 | 0.01347 | -0.0785 | -37.6986
-6 | -0.4621 | 0.01257 | -0.0731 | -36.7621
-5.5 | -0.4115 | 0.0118 | -0.0686 | -34.8729
-5 | -0.3596 | 0.01105 | -0.0645 | -32.543
-4 | -0.2521 | 0.00962 | -0.0574 | -26.2058
-3.5 | -0.1944 | 0.00914 | -0.0546 | -21.2691
-3 | -0.1358 | 0.00875 | -0.0521 | -15.52
-2.5 | -0.0765 | 0.00843 | -0.0497 | -9.0747
-2 | -0.017 | 0.00816 | -0.0475 | -2.0833
-1.5 | 0.0417 | 0.00791 | -0.0452 | 5.2718
-1 | 0.101 | 0.00774 | -0.043 | 13.0491
-0.5 | 0.1601 | 0.0076 | -0.0407 | 21.0658
0 | 0.2171 | 0.00746 | -0.0381 | 29.1019
0.5 | 0.2692 | 0.00727 | -0.0346 | 37.0289
1 | 0.3153 | 0.00708 | -0.0297 | 44.5339
1.5 | 0.3659 | 0.00719 | -0.0256 | 50.8901
2 | 0.4162 | 0.00745 | -0.0215 | 55.8658
2.5 | 0.4648 | 0.0078 | -0.0171 | 59.5897
3.5 | 0.5692 | 0.00858 | -0.0098 | 66.3403
4 | 0.6374 | 0.0092 | -0.0095 | 69.2826
4.5 | 0.7172 | 0.00998 | -0.0116 | 71.8637
5 | 0.7986 | 0.01092 | -0.014 | 73.1319
5.5 | 0.8752 | 0.012 | -0.0157 | 72.9333
6 | 0.955 | 0.01319 | -0.0181 | 72.4033
6.5 | 0.9708 | 0.01403 | -0.009 | 69.1946
7 | 0.9878 | 0.01513 | -0.0003 | 65.2875
7.5 | 1.0124 | 0.01653 | 0.0067 | 61.2462
8 | 1.0384 | 0.01828 | 0.0127 | 56.8053
8.5 | 1.0677 | 0.0202 | 0.0178 | 52.8564
9 | 1.0961 | 0.02243 | 0.0224 | 48.8676
9.5 | 1.119 | 0.02522 | 0.0267 | 44.3695
10 | 1.1439 | 0.02816 | 0.0304 | 40.6214
10.5 | 1.1624 | 0.03176 | 0.0337 | 36.5995
11 | 1.1767 | 0.03597 | 0.0363 | 32.7134
11.5 | 1.1892 | 0.04063 | 0.0383 | 29.269
12 | 1.1931 | 0.04635 | 0.0392 | 25.7411
12.5 | 1.1952 | 0.0525 | 0.0397 | 22.7657
13 | 1.1897 | 0.05971 | 0.0389 | 19.9246
13.5 | 1.1775 | 0.06782 | 0.0373 | 17.3621
14 | 1.1613 | 0.07666 | 0.0348 | 15.1487
14.5 | 1.1405 | 0.08628 | 0.0312 | 13.2186
15 | 1.1124 | 0.09708 | 0.0266 | 11.4586
15.5 | 1.083 | 0.10848 | 0.0212 | 9.9834
16 | 1.0583 | 0.11975 | 0.0154 | 8.8376
16.5 | 1.0184 | 0.13369 | 0.0072 | 7.6176
17 | 0.9685 | 0.15022 | -0.0033 | 6.4472
17.5 | 0.9533 | 0.16215 | -0.0106 | 5.8791

## 41. Re 1M Mach 0.00 (1)
BIGFOIL.COM POLAR EXPORT
GA 30-215
GA 30-215 |  |  |  | Cl Max: | 1.65 | at alpha= | 16 | deg
JavaFoil+Calcfoil stall+Eppler ext transition |  |  |  | L/D Max: | 95.059 | at alpha= | 5.5 | deg
Re: | 1000000 |  |  | Cd Min: | 0.00624 | at alpha= | 1.5 | deg
Mach: | 0 |  |  | Cl=0 at alpha= | -1.6532 | deg
|  |  |  | @ Cl=0.1, Cd= | 0.0066508
|  |  |  | @ Cl=0.4, Cd= | 0.006319
|  |  |  | @ Cl=0.6, Cd= | 0.0076919
alpha (deg) | Cl | Cd | Cm | Cl/Cd
-17.5 | -1.017 | 0.12342 | -0.008 | -8.241
-17 | -1.022 | 0.11736 | -0.008 | -8.708
-16.5 | -1.029 | 0.10787 | -0.009 | -9.537
-16 | -1.034 | 0.09789 | -0.01 | -10.565
-15.5 | -1.038 | 0.08832 | -0.01 | -11.756
-15 | -1.046 | 0.07557 | -0.011 | -13.838
-14.5 | -1.048 | 0.06578 | -0.012 | -15.938
-14 | -1.048 | 0.0568 | -0.013 | -18.444
-13.5 | -1.049 | 0.04658 | -0.014 | -22.529
-13 | -1.048 | 0.03793 | -0.015 | -27.632
-12.5 | -1.056 | 0.02819 | -0.017 | -37.451
-12 | -1.049 | 0.02289 | -0.018 | -45.81
-11.5 | -1.028 | 0.01981 | -0.018 | -51.91
-11 | -1.004 | 0.0176 | -0.019 | -57.057
-10.5 | -0.974 | 0.01644 | -0.02 | -59.253
-10 | -0.944 | 0.01509 | -0.021 | -62.549
-9.5 | -0.899 | 0.01436 | -0.022 | -62.635
-9 | -0.852 | 0.0132 | -0.022 | -64.526
-8.5 | -0.802 | 0.01256 | -0.023 | -63.804
-8 | -0.75 | 0.01212 | -0.023 | -61.856
-7.5 | -0.696 | 0.01161 | -0.024 | -59.997
-7 | -0.641 | 0.01113 | -0.025 | -57.63
-6.5 | -0.585 | 0.01067 | -0.025 | -54.849
-6 | -0.527 | 0.0101 | -0.026 | -52.202
-5.5 | -0.469 | 0.00958 | -0.027 | -48.92
-5 | -0.409 | 0.00919 | -0.027 | -44.565
-4.5 | -0.349 | 0.00863 | -0.028 | -40.498
-4 | -0.289 | 0.00827 | -0.029 | -34.924
-3.5 | -0.228 | 0.00801 | -0.029 | -28.428
-3 | -0.166 | 0.00752 | -0.03 | -22.133
-2.5 | -0.105 | 0.00732 | -0.031 | -14.323
-2 | -0.043 | 0.00713 | -0.031 | -6.039
-1.5 | 0.019 | 0.00696 | -0.032 | 2.693
-1 | 0.081 | 0.00666 | -0.033 | 12.108
-0.5 | 0.143 | 0.00663 | -0.033 | 21.512
0 | 0.206 | 0.00648 | -0.034 | 31.765
0.5 | 0.268 | 0.00648 | -0.034 | 41.381
1 | 0.33 | 0.00652 | -0.035 | 50.657
1.5 | 0.393 | 0.00624 | -0.036 | 62.941
2 | 0.455 | 0.00694 | -0.036 | 65.474
2.5 | 0.516 | 0.00692 | -0.037 | 74.617
3 | 0.578 | 0.00755 | -0.038 | 76.531
3.5 | 0.64 | 0.00795 | -0.038 | 80.458
4 | 0.701 | 0.00832 | -0.039 | 84.244
4.5 | 0.762 | 0.00837 | -0.04 | 90.967
5 | 0.823 | 0.00878 | -0.04 | 93.639
5.5 | 0.883 | 0.00929 | -0.041 | 95.059
6 | 0.943 | 0.00992 | -0.042 | 94.987
6.5 | 1.002 | 0.0112 | -0.042 | 89.464
7 | 1.06 | 0.01221 | -0.043 | 86.855
7.5 | 1.118 | 0.01273 | -0.044 | 87.843
8 | 1.175 | 0.01327 | -0.044 | 88.532
8.5 | 1.23 | 0.01403 | -0.045 | 87.678
9 | 1.285 | 0.01475 | -0.045 | 87.086
9.5 | 1.338 | 0.01549 | -0.046 | 86.38
10 | 1.368 | 0.0165 | -0.046 | 82.907
10.5 | 1.405 | 0.01777 | -0.046 | 79.073
11 | 1.446 | 0.019 | -0.047 | 76.085
11.5 | 1.484 | 0.02037 | -0.047 | 72.827
12 | 1.517 | 0.02195 | -0.047 | 69.134
12.5 | 1.546 | 0.02384 | -0.048 | 64.863
13 | 1.573 | 0.02609 | -0.048 | 60.265
13.5 | 1.596 | 0.02829 | -0.048 | 56.417
14 | 1.616 | 0.03067 | -0.048 | 52.687
14.5 | 1.631 | 0.0336 | -0.049 | 48.559
15 | 1.643 | 0.03675 | -0.049 | 44.708
15.5 | 1.649 | 0.04096 | -0.049 | 40.259
16 | 1.65 | 0.04553 | -0.049 | 36.249
16.5 | 1.645 | 0.05175 | -0.049 | 31.791
17 | 1.638 | 0.05832 | -0.048 | 28.086
17.5 | 1.625 | 0.0664 | -0.048 | 24.482
18 | 1.609 | 0.07561 | -0.048 | 21.279
18.5 | 1.59 | 0.08604 | -0.047 | 18.482
19 | 1.573 | 0.09581 | -0.047 | 16.415
19.5 | 1.552 | 0.10705 | -0.046 | 14.5
20 | 1.53 | 0.11942 | -0.045 | 12.81

## 42. Re 1M Mach 0.00 (2)
BIGFOIL.COM POLAR EXPORT
GA 30-215
GA 30-215 |  |  |  | Cl Max: | 1.4908 | at alpha= | 17.5 | deg
XFOIL ncrit=9 |  |  |  | L/D Max: | 91.4991 | at alpha= | 7.5 | deg
Re: | 1000000 |  |  | Cd Min: | 0.12184 | at alpha= | -20 | deg
Mach: | 0 |  |  | Cl=0 at alpha= | -1.7871 | deg
|  |  |  | @ Cl=0.1, Cd= | 0.0064307
|  |  |  | @ Cl=0.4, Cd= | 0.0061882
|  |  |  | @ Cl=0.6, Cd= | 0.0073904
alpha (deg) | Cl | Cd | Cm | Cl/Cd
-20 | -0.971 | 0.12184 | -0.0306 | -7.9695
-19.5 | -0.999 | 0.10933 | -0.0375 | -9.1375
-19 | -1.0271 | 0.09725 | -0.0439 | -10.5614
-18.5 | -1.0547 | 0.08561 | -0.0501 | -12.3198
-18 | -1.0817 | 0.07459 | -0.0559 | -14.5019
-17.5 | -1.1059 | 0.06429 | -0.0613 | -17.2017
-17 | -1.1281 | 0.05475 | -0.066 | -20.6046
-16.5 | -1.1414 | 0.04656 | -0.0701 | -24.5146
-16 | -1.142 | 0.04024 | -0.0729 | -28.3797
-15.5 | -1.1496 | 0.03405 | -0.0745 | -33.7621
-15 | -1.1542 | 0.02924 | -0.0739 | -39.4733
-14.5 | -1.1466 | 0.02614 | -0.0717 | -43.8638
-14 | -1.1321 | 0.02398 | -0.0687 | -47.2102
-13.5 | -1.1177 | 0.0222 | -0.0645 | -50.3468
-13 | -1.0993 | 0.021 | -0.0597 | -52.3476
-12.5 | -1.0941 | 0.01989 | -0.0519 | -55.0075
-12 | -1.0798 | 0.01854 | -0.0458 | -58.2416
-11.5 | -1.0181 | 0.01732 | -0.0483 | -58.7818
-11 | -0.9541 | 0.0163 | -0.0509 | -58.5337
-10.5 | -0.892 | 0.01499 | -0.0534 | -59.5063
-10 | -0.8198 | 0.01407 | -0.0575 | -58.2658
-9.5 | -0.7559 | 0.01315 | -0.0599 | -57.4829
-9 | -0.7079 | 0.01251 | -0.0586 | -56.5867
-8.5 | -0.6623 | 0.01205 | -0.0566 | -54.9627
-8 | -0.6174 | 0.01153 | -0.0545 | -53.5473
-7.5 | -0.5709 | 0.01105 | -0.0526 | -51.6652
-7 | -0.523 | 0.01059 | -0.051 | -49.3862
-6.5 | -0.4742 | 0.01018 | -0.0495 | -46.5815
-6 | -0.4258 | 0.00969 | -0.048 | -43.9422
-5.5 | -0.3779 | 0.00915 | -0.0464 | -41.3005
-5 | -0.3297 | 0.00866 | -0.0448 | -38.0716
-4.5 | -0.2796 | 0.00823 | -0.0435 | -33.9733
-4 | -0.2288 | 0.00788 | -0.0423 | -29.0355
-3 | -0.1259 | 0.00728 | -0.0402 | -17.294
-2.5 | -0.0739 | 0.00704 | -0.0392 | -10.4972
-2 | -0.0218 | 0.00685 | -0.0381 | -3.1825
-1.5 | 0.0294 | 0.00663 | -0.0369 | 4.4344
-1 | 0.0819 | 0.00648 | -0.036 | 12.6389
-0.5 | 0.1333 | 0.00634 | -0.0348 | 21.0252
0 | 0.1825 | 0.00612 | -0.0331 | 29.8203
0.5 | 0.2281 | 0.00584 | -0.0307 | 39.0582
1 | 0.2762 | 0.00581 | -0.0287 | 47.5387
1.5 | 0.326 | 0.00589 | -0.027 | 55.348
2 | 0.3746 | 0.00605 | -0.0252 | 61.9174
2.5 | 0.4224 | 0.00631 | -0.0232 | 66.9414
3 | 0.471 | 0.00657 | -0.0215 | 71.6895
3.5 | 0.5208 | 0.00686 | -0.0201 | 75.9184
4 | 0.5732 | 0.0072 | -0.0192 | 79.6111
4.5 | 0.6309 | 0.00761 | -0.0196 | 82.9041
5 | 0.6971 | 0.00812 | -0.022 | 85.8498
5.5 | 0.7694 | 0.0087 | -0.0258 | 88.4368
6 | 0.833 | 0.00931 | -0.0278 | 89.4737
6.5 | 0.9026 | 0.00996 | -0.0312 | 90.6225
7 | 0.9674 | 0.01066 | -0.0336 | 90.7505
7.5 | 1.0376 | 0.01134 | -0.0373 | 91.4991
8 | 1.0791 | 0.01193 | -0.0352 | 90.4526
8.5 | 1.1016 | 0.01242 | -0.0289 | 88.6957
9 | 1.1248 | 0.01291 | -0.0227 | 87.1263
9.5 | 1.143 | 0.01347 | -0.0157 | 84.8552
10 | 1.169 | 0.01412 | -0.0106 | 82.7904
10.5 | 1.1989 | 0.01483 | -0.0065 | 80.8429
11 | 1.2265 | 0.01579 | -0.0024 | 77.6757
11.5 | 1.2587 | 0.01666 | 0.0007 | 75.5522
12 | 1.2873 | 0.01782 | 0.0039 | 72.2391
12.5 | 1.3163 | 0.01907 | 0.0067 | 69.0246
13 | 1.3443 | 0.02048 | 0.0093 | 65.6396
13.5 | 1.3684 | 0.02225 | 0.0119 | 61.5011
14 | 1.3946 | 0.02398 | 0.014 | 58.1568
14.5 | 1.4132 | 0.02635 | 0.0163 | 53.6319
15 | 1.4362 | 0.02851 | 0.0181 | 50.3753
15.5 | 1.449 | 0.03157 | 0.0199 | 45.898
16 | 1.4669 | 0.03439 | 0.0212 | 42.6548
16.5 | 1.476 | 0.03816 | 0.0223 | 38.6792
17 | 1.4854 | 0.04213 | 0.0229 | 35.2575
17.5 | 1.4908 | 0.04674 | 0.0231 | 31.8956
18 | 1.4843 | 0.05292 | 0.0226 | 28.048
18.5 | 1.4872 | 0.0583 | 0.0218 | 25.5094
19 | 1.4795 | 0.0652 | 0.0203 | 22.6917
19.5 | 1.4597 | 0.07394 | 0.0179 | 19.7417
20 | 1.4406 | 0.0829 | 0.0149 | 17.3776

## 43. Re 1M Mach 0.10 (1)
BIGFOIL.COM POLAR EXPORT
GA 30-215
GA 30-215 |  |  |  | Cl Max: | 1.637 | at alpha= | 15.5 | deg
JavaFoil+Calcfoil stall+Eppler ext transition |  |  |  | L/D Max: | 94.917 | at alpha= | 5.5 | deg
Re: | 1000000 |  |  | Cd Min: | 0.00623 | at alpha= | 1.5 | deg
Mach: | 0.1 |  |  | Cl=0 at alpha= | -1.6532 | deg
|  |  |  | @ Cl=0.1, Cd= | 0.0066608
|  |  |  | @ Cl=0.4, Cd= | 0.0063043
|  |  |  | @ Cl=0.6, Cd= | 0.0077526
alpha (deg) | Cl | Cd | Cm | Cl/Cd
-17 | -0.993 | 0.12207 | -0.008 | -8.132
-16.5 | -1.002 | 0.11279 | -0.009 | -8.883
-16 | -1.01 | 0.10244 | -0.009 | -9.858
-15.5 | -1.016 | 0.09327 | -0.01 | -10.889
-15 | -1.025 | 0.08072 | -0.011 | -12.697
-14.5 | -1.03 | 0.07001 | -0.012 | -14.715
-14 | -1.031 | 0.06087 | -0.013 | -16.938
-13.5 | -1.033 | 0.05104 | -0.014 | -20.233
-13 | -1.036 | 0.04061 | -0.015 | -25.511
-12.5 | -1.038 | 0.03217 | -0.016 | -32.26
-12 | -1.04 | 0.02452 | -0.018 | -42.395
-11.5 | -1.025 | 0.02046 | -0.018 | -50.082
-11 | -1.002 | 0.01807 | -0.019 | -55.434
-10.5 | -0.973 | 0.01674 | -0.02 | -58.121
-10 | -0.941 | 0.01536 | -0.021 | -61.287
-9.5 | -0.901 | 0.01448 | -0.022 | -62.251
-9 | -0.854 | 0.01329 | -0.022 | -64.257
-8.5 | -0.804 | 0.01267 | -0.023 | -63.513
-8 | -0.753 | 0.01224 | -0.024 | -61.503
-7.5 | -0.699 | 0.01163 | -0.024 | -60.121
-7 | -0.644 | 0.01114 | -0.025 | -57.826
-6.5 | -0.588 | 0.01066 | -0.025 | -55.132
-6 | -0.53 | 0.01012 | -0.026 | -52.38
-5.5 | -0.471 | 0.00956 | -0.027 | -49.278
-5 | -0.411 | 0.00929 | -0.027 | -44.292
-4.5 | -0.351 | 0.00863 | -0.028 | -40.662
-4 | -0.29 | 0.00828 | -0.029 | -35.039
-3.5 | -0.229 | 0.00798 | -0.029 | -28.671
-3 | -0.167 | 0.00752 | -0.03 | -22.229
-2.5 | -0.105 | 0.00728 | -0.031 | -14.463
-2 | -0.043 | 0.00715 | -0.031 | -6.053
-1.5 | 0.019 | 0.00701 | -0.032 | 2.69
-1 | 0.081 | 0.00667 | -0.033 | 12.161
-0.5 | 0.143 | 0.00664 | -0.033 | 21.592
0 | 0.207 | 0.0065 | -0.034 | 31.842
0.5 | 0.27 | 0.00645 | -0.035 | 41.791
1 | 0.332 | 0.00654 | -0.035 | 50.759
1.5 | 0.394 | 0.00623 | -0.036 | 63.357
2 | 0.457 | 0.00701 | -0.037 | 65.162
2.5 | 0.519 | 0.00699 | -0.037 | 74.228
3 | 0.581 | 0.00763 | -0.038 | 76.13
3.5 | 0.643 | 0.00803 | -0.039 | 80.043
4 | 0.704 | 0.00837 | -0.039 | 84.111
4.5 | 0.766 | 0.00843 | -0.04 | 90.793
5 | 0.827 | 0.00885 | -0.041 | 93.427
5.5 | 0.887 | 0.00935 | -0.041 | 94.917
6 | 0.947 | 0.01006 | -0.042 | 94.167
6.5 | 1.006 | 0.0113 | -0.043 | 89.035
7 | 1.065 | 0.0123 | -0.043 | 86.618
7.5 | 1.123 | 0.01285 | -0.044 | 87.442
8 | 1.18 | 0.01339 | -0.044 | 88.177
8.5 | 1.236 | 0.01414 | -0.045 | 87.367
9 | 1.29 | 0.01488 | -0.046 | 86.706
9.5 | 1.343 | 0.01559 | -0.046 | 86.159
10 | 1.366 | 0.0169 | -0.046 | 80.811
10.5 | 1.409 | 0.01801 | -0.046 | 78.245
11 | 1.449 | 0.01933 | -0.047 | 74.943
11.5 | 1.486 | 0.02076 | -0.047 | 71.569
12 | 1.519 | 0.02245 | -0.047 | 67.655
12.5 | 1.547 | 0.02437 | -0.048 | 63.503
13 | 1.572 | 0.02664 | -0.048 | 59.029
13.5 | 1.594 | 0.02904 | -0.048 | 54.886
14 | 1.612 | 0.03157 | -0.049 | 51.065
14.5 | 1.626 | 0.03453 | -0.049 | 47.091
15 | 1.635 | 0.03812 | -0.049 | 42.875
15.5 | 1.637 | 0.04282 | -0.049 | 38.225
16 | 1.634 | 0.04802 | -0.049 | 34.038
16.5 | 1.626 | 0.05478 | -0.049 | 29.684
17 | 1.617 | 0.06133 | -0.048 | 26.364
17.5 | 1.599 | 0.07067 | -0.048 | 22.625
18 | 1.578 | 0.08129 | -0.047 | 19.409
18.5 | 1.557 | 0.09186 | -0.047 | 16.953
19 | 1.536 | 0.10212 | -0.046 | 15.046
19.5 | 1.512 | 0.11467 | -0.045 | 13.184
20 | 1.489 | 0.12569 | -0.045 | 11.847

## 44. Re 1M Mach 0.10 (2)
BIGFOIL.COM POLAR EXPORT
GA 30-215
GA 30-215 |  |  |  | Cl Max: | 1.4791 | at alpha= | 17.5 | deg
XFOIL ncrit=9 |  |  |  | L/D Max: | 90.7572 | at alpha= | 7.5 | deg
Re: | 1000000 |  |  | Cd Min: | 0.13291 | at alpha= | -20 | deg
Mach: | 0.1 |  |  | Cl=0 at alpha= | -1.7889 | deg
|  |  |  | @ Cl=0.1, Cd= | 0.0064618
|  |  |  | @ Cl=0.4, Cd= | 0.006209
|  |  |  | @ Cl=0.6, Cd= | 0.0074017
alpha (deg) | Cl | Cd | Cm | Cl/Cd
-20 | -0.9207 | 0.13291 | -0.0252 | -6.9272
-19.5 | -0.9522 | 0.11924 | -0.0328 | -7.9856
-19 | -0.9832 | 0.10627 | -0.0399 | -9.2519
-18.5 | -1.0126 | 0.09402 | -0.0465 | -10.77
-18 | -1.041 | 0.0824 | -0.0527 | -12.6335
-17.5 | -1.0682 | 0.07131 | -0.0586 | -14.9797
-17 | -1.0945 | 0.06097 | -0.0639 | -17.9515
-16.5 | -1.1141 | 0.05179 | -0.0685 | -21.5119
-16 | -1.1215 | 0.04432 | -0.0722 | -25.3046
-15.5 | -1.1241 | 0.03797 | -0.0747 | -29.605
-15 | -1.1352 | 0.03183 | -0.0756 | -35.6645
-14.5 | -1.1346 | 0.02776 | -0.0742 | -40.8718
-14 | -1.1231 | 0.02513 | -0.0715 | -44.6916
-13.5 | -1.1104 | 0.02304 | -0.0677 | -48.1944
-13 | -1.0929 | 0.02161 | -0.0631 | -50.5738
-12.5 | -1.081 | 0.02044 | -0.0567 | -52.8865
-11.5 | -1.0223 | 0.0177 | -0.0499 | -57.7571
-11 | -0.9587 | 0.01659 | -0.0523 | -57.7878
-10.5 | -0.8963 | 0.01522 | -0.0547 | -58.8896
-10 | -0.8227 | 0.0143 | -0.0589 | -57.5315
-9.5 | -0.7587 | 0.01329 | -0.0612 | -57.088
-9 | -0.7099 | 0.01267 | -0.0599 | -56.03
-8.5 | -0.6654 | 0.01214 | -0.0576 | -54.8105
-8 | -0.6203 | 0.01161 | -0.0554 | -53.4281
-7.5 | -0.5735 | 0.01113 | -0.0535 | -51.5274
-7 | -0.5255 | 0.01066 | -0.0517 | -49.2964
-6.5 | -0.4766 | 0.01023 | -0.0502 | -46.5885
-6 | -0.4278 | 0.00975 | -0.0486 | -43.8769
-5.5 | -0.3793 | 0.00923 | -0.047 | -41.0943
-5 | -0.3312 | 0.0087 | -0.0453 | -38.069
-4.5 | -0.2808 | 0.00828 | -0.044 | -33.913
-4 | -0.2298 | 0.00791 | -0.0427 | -29.0518
-3 | -0.1263 | 0.00731 | -0.0405 | -17.2777
-2.5 | -0.0741 | 0.00707 | -0.0394 | -10.4809
-2 | -0.0217 | 0.00687 | -0.0384 | -3.1587
-1.5 | 0.0297 | 0.00665 | -0.0372 | 4.4662
-0.5 | 0.1343 | 0.00637 | -0.035 | 21.0832
0 | 0.1839 | 0.00615 | -0.0334 | 29.9024
0.5 | 0.2298 | 0.00588 | -0.0309 | 39.0816
1 | 0.2774 | 0.00584 | -0.0287 | 47.5
1.5 | 0.3275 | 0.00591 | -0.027 | 55.4146
2 | 0.3761 | 0.00609 | -0.0251 | 61.757
2.5 | 0.4243 | 0.00633 | -0.0232 | 67.03
3 | 0.473 | 0.0066 | -0.0214 | 71.6667
3.5 | 0.523 | 0.00689 | -0.0199 | 75.9071
4 | 0.5758 | 0.00723 | -0.019 | 79.6404
4.5 | 0.6336 | 0.00764 | -0.0194 | 82.9319
5 | 0.7007 | 0.00816 | -0.0218 | 85.8701
5.5 | 0.773 | 0.00875 | -0.0255 | 88.3429
6 | 0.8371 | 0.00937 | -0.0275 | 89.3383
6.5 | 0.907 | 0.01003 | -0.0308 | 90.4287
7 | 0.9725 | 0.01075 | -0.0333 | 90.4651
7.5 | 1.0428 | 0.01149 | -0.0369 | 90.7572
8 | 1.0811 | 0.01203 | -0.0339 | 89.867
8.5 | 1.1021 | 0.01256 | -0.0273 | 87.7468
9 | 1.1224 | 0.01302 | -0.0204 | 86.2058
9.5 | 1.1433 | 0.01359 | -0.0139 | 84.128
10 | 1.1691 | 0.01434 | -0.0087 | 81.5272
10.5 | 1.2003 | 0.01506 | -0.0048 | 79.7012
11 | 1.229 | 0.01603 | -0.0009 | 76.6687
11.5 | 1.2599 | 0.01702 | 0.0024 | 74.0247
12 | 1.2895 | 0.0182 | 0.0055 | 70.8516
12.5 | 1.3166 | 0.01963 | 0.0085 | 67.0708
13 | 1.3454 | 0.02107 | 0.011 | 63.8538
13.5 | 1.3683 | 0.02301 | 0.0137 | 59.4654
14 | 1.3943 | 0.02484 | 0.0158 | 56.1312
14.5 | 1.4137 | 0.02724 | 0.018 | 51.8979
15 | 1.434 | 0.02971 | 0.0198 | 48.2666
15.5 | 1.4471 | 0.03288 | 0.0215 | 44.0116
16 | 1.4623 | 0.03607 | 0.0227 | 40.5406
16.5 | 1.4667 | 0.04045 | 0.0237 | 36.2596
17 | 1.4781 | 0.04443 | 0.0241 | 33.2681
17.5 | 1.4791 | 0.04968 | 0.024 | 29.7725
18 | 1.4738 | 0.05595 | 0.0233 | 26.3414
18.5 | 1.4719 | 0.06208 | 0.0221 | 23.7097
19 | 1.4593 | 0.06981 | 0.0202 | 20.9039
19.5 | 1.4333 | 0.07961 | 0.0171 | 18.004
20 | 1.4167 | 0.08838 | 0.0141 | 16.0296

## 45. Re 1M Mach 0.25 (1)
BIGFOIL.COM POLAR EXPORT
GA 30-215
GA 30-215 |  |  |  | Cl Max: | 1.575 | at alpha= | 14 | deg
JavaFoil+Calcfoil stall+Eppler ext transition |  |  |  | L/D Max: | 93.558 | at alpha= | 5.5 | deg
Re: | 1000000 |  |  | Cd Min: | 0.00642 | at alpha= | 1.5 | deg
Mach: | 0.25 |  |  | Cl=0 at alpha= | -1.6508 | deg
|  |  |  | @ Cl=0.1, Cd= | 0.0067514
|  |  |  | @ Cl=0.4, Cd= | 0.0064419
|  |  |  | @ Cl=0.6, Cd= | 0.0078895
alpha (deg) | Cl | Cd | Cm | Cl/Cd
-16.5 | -0.798 | 0.13609 | -0.007 | -5.865
-16 | -0.828 | 0.12442 | -0.008 | -6.656
-15.5 | -0.855 | 0.11567 | -0.009 | -7.391
-15 | -0.878 | 0.10645 | -0.009 | -8.245
-14.5 | -0.895 | 0.09829 | -0.01 | -9.104
-14 | -0.911 | 0.08806 | -0.011 | -10.345
-13.5 | -0.926 | 0.07651 | -0.012 | -12.101
-13 | -0.94 | 0.06403 | -0.014 | -14.673
-12.5 | -0.953 | 0.05153 | -0.015 | -18.485
-12 | -0.961 | 0.04037 | -0.016 | -23.803
-11.5 | -0.978 | 0.02807 | -0.018 | -34.847
-11 | -0.978 | 0.0219 | -0.019 | -44.63
-10.5 | -0.959 | 0.01906 | -0.02 | -50.288
-10 | -0.934 | 0.01672 | -0.021 | -55.861
-9.5 | -0.902 | 0.01518 | -0.022 | -59.402
-9 | -0.866 | 0.01408 | -0.023 | -61.495
-8.5 | -0.818 | 0.01334 | -0.024 | -61.314
-8 | -0.767 | 0.0128 | -0.024 | -59.945
-7.5 | -0.714 | 0.01213 | -0.025 | -58.86
-7 | -0.659 | 0.01158 | -0.025 | -56.899
-6.5 | -0.602 | 0.01105 | -0.026 | -54.446
-6 | -0.543 | 0.01057 | -0.027 | -51.36
-5.5 | -0.483 | 0.00976 | -0.027 | -49.477
-5 | -0.422 | 0.00946 | -0.028 | -44.6
-4.5 | -0.36 | 0.00828 | -0.029 | -43.538
-4 | -0.298 | 0.0085 | -0.03 | -35.045
-3.5 | -0.235 | 0.00815 | -0.03 | -28.816
-3 | -0.172 | 0.00765 | -0.031 | -22.449
-2.5 | -0.108 | 0.00743 | -0.032 | -14.567
-2 | -0.044 | 0.00731 | -0.032 | -6.083
-1.5 | 0.019 | 0.0071 | -0.033 | 2.727
-1 | 0.083 | 0.00677 | -0.034 | 12.309
-0.5 | 0.147 | 0.0067 | -0.034 | 21.964
0 | 0.213 | 0.0066 | -0.035 | 32.221
0.5 | 0.277 | 0.00655 | -0.036 | 42.263
1 | 0.341 | 0.0067 | -0.036 | 50.913
1.5 | 0.405 | 0.00642 | -0.037 | 63.09
2 | 0.469 | 0.00713 | -0.038 | 65.823
2.5 | 0.533 | 0.00715 | -0.038 | 74.527
3 | 0.597 | 0.00787 | -0.039 | 75.869
3.5 | 0.66 | 0.00828 | -0.04 | 79.771
4 | 0.723 | 0.00824 | -0.04 | 87.819
4.5 | 0.786 | 0.00873 | -0.041 | 90.1
5 | 0.849 | 0.00916 | -0.042 | 92.624
5.5 | 0.911 | 0.00973 | -0.042 | 93.558
6 | 0.972 | 0.01059 | -0.043 | 91.798
6.5 | 1.033 | 0.01171 | -0.044 | 88.188
7 | 1.092 | 0.01285 | -0.044 | 85.037
7.5 | 1.151 | 0.0135 | -0.045 | 85.294
8 | 1.209 | 0.01416 | -0.046 | 85.404
8.5 | 1.265 | 0.01498 | -0.046 | 84.433
9 | 1.319 | 0.01575 | -0.047 | 83.734
9.5 | 1.342 | 0.01708 | -0.046 | 78.542
10 | 1.386 | 0.01833 | -0.047 | 75.586
10.5 | 1.426 | 0.01976 | -0.047 | 72.16
11 | 1.462 | 0.02131 | -0.048 | 68.639
11.5 | 1.495 | 0.0232 | -0.048 | 64.437
12 | 1.523 | 0.0254 | -0.048 | 59.933
12.5 | 1.544 | 0.02789 | -0.049 | 55.357
13 | 1.561 | 0.03051 | -0.049 | 51.164
13.5 | 1.571 | 0.03389 | -0.049 | 46.354
14 | 1.575 | 0.03763 | -0.049 | 41.845
14.5 | 1.57 | 0.04241 | -0.049 | 37.026
15 | 1.558 | 0.0486 | -0.049 | 32.047
15.5 | 1.536 | 0.05693 | -0.048 | 26.974
16 | 1.504 | 0.06778 | -0.047 | 22.184
16.5 | 1.47 | 0.07933 | -0.046 | 18.528
17 | 1.434 | 0.09106 | -0.046 | 15.75
17.5 | 1.395 | 0.10398 | -0.045 | 13.411
18 | 1.354 | 0.11625 | -0.044 | 11.646
18.5 | 1.309 | 0.12981 | -0.043 | 10.086
19 | 1.26 | 0.14559 | -0.042 | 8.657

## 46. Re 1M Mach 0.25 (2)
BIGFOIL.COM POLAR EXPORT
GA 30-215
GA 30-215 |  |  |  | Cl Max: | 1.4238 | at alpha= | 16.5 | deg
XFOIL ncrit=9 |  |  |  | L/D Max: | 88.2353 | at alpha= | 6.5 | deg
Re: | 1000000 |  |  | Cd Min: | 0.19935 | at alpha= | -18.5 | deg
Mach: | 0.25 |  |  | Cl=0 at alpha= | -1.8009 | deg
|  |  |  | @ Cl=0.1, Cd= | 0.0065859
|  |  |  | @ Cl=0.4, Cd= | 0.0063399
|  |  |  | @ Cl=0.6, Cd= | 0.0075413
alpha (deg) | Cl | Cd | Cm | Cl/Cd
-18.5 | -0.5691 | 0.19935 | 0.0033 | -2.8548
-18 | -0.7883 | 0.13311 | -0.0278 | -5.9222
-17.5 | -0.8454 | 0.11443 | -0.0384 | -7.3879
-17 | -0.886 | 0.09985 | -0.0465 | -8.8733
-16.5 | -0.9219 | 0.08668 | -0.0538 | -10.6357
-16 | -0.9539 | 0.07461 | -0.0605 | -12.7851
-15.5 | -0.9844 | 0.06347 | -0.0665 | -15.5097
-15 | -1.0069 | 0.05368 | -0.0717 | -18.7575
-14.5 | -1.0312 | 0.04404 | -0.0766 | -23.4151
-14 | -1.0454 | 0.0362 | -0.08 | -28.8785
-13.5 | -1.0486 | 0.0308 | -0.0803 | -34.0455
-13 | -1.0404 | 0.02731 | -0.0784 | -38.0959
-12.5 | -1.0354 | 0.02435 | -0.0744 | -42.5216
-12 | -1.0282 | 0.02227 | -0.0685 | -46.1697
-11 | -0.9768 | 0.01859 | -0.061 | -52.5444
-10.5 | -0.914 | 0.01708 | -0.0626 | -53.5129
-10 | -0.8399 | 0.0154 | -0.0667 | -54.539
-9.5 | -0.7664 | 0.01438 | -0.0699 | -53.2962
-9 | -0.7215 | 0.01344 | -0.0673 | -53.683
-8.5 | -0.6789 | 0.01277 | -0.064 | -53.1637
-8 | -0.6332 | 0.01221 | -0.0611 | -51.8591
-7.5 | -0.5867 | 0.01163 | -0.0585 | -50.4471
-7 | -0.5383 | 0.01109 | -0.0561 | -48.5392
-6.5 | -0.4882 | 0.0106 | -0.0541 | -46.0566
-6 | -0.4381 | 0.01012 | -0.0521 | -43.2905
-5.5 | -0.3879 | 0.00958 | -0.0502 | -40.4906
-5 | -0.3385 | 0.009 | -0.0482 | -37.6111
-4.5 | -0.2877 | 0.00853 | -0.0465 | -33.728
-4 | -0.2354 | 0.0081 | -0.045 | -29.0617
-3.5 | -0.1823 | 0.00777 | -0.0436 | -23.462
-3 | -0.1294 | 0.00748 | -0.0423 | -17.2995
-2.5 | -0.0754 | 0.00721 | -0.0411 | -10.4577
-2 | -0.0211 | 0.007 | -0.0399 | -3.0143
-1.5 | 0.0319 | 0.00676 | -0.0386 | 4.7189
-1 | 0.086 | 0.00662 | -0.0374 | 12.9909
-0.5 | 0.1394 | 0.00649 | -0.0361 | 21.4792
0 | 0.1912 | 0.00634 | -0.0345 | 30.1577
0.5 | 0.2378 | 0.00608 | -0.0318 | 39.1118
1 | 0.2859 | 0.00597 | -0.0292 | 47.8894
1.5 | 0.3359 | 0.00605 | -0.0271 | 55.5207
2 | 0.385 | 0.00626 | -0.0248 | 61.5016
2.5 | 0.4338 | 0.00652 | -0.0226 | 66.5337
3 | 0.4833 | 0.0068 | -0.0205 | 71.0735
3.5 | 0.5337 | 0.0071 | -0.0186 | 75.169
4 | 0.5877 | 0.00745 | -0.0175 | 78.8859
4.5 | 0.6483 | 0.0079 | -0.0179 | 82.0633
5 | 0.7179 | 0.00846 | -0.0203 | 84.8582
5.5 | 0.7919 | 0.0091 | -0.0237 | 87.022
6 | 0.8586 | 0.00979 | -0.0256 | 87.7017
6.5 | 0.93 | 0.01054 | -0.0286 | 88.2353
7 | 0.9995 | 0.01134 | -0.0313 | 88.1393
7.5 | 1.069 | 0.01214 | -0.034 | 88.056
8 | 1.0841 | 0.01261 | -0.0257 | 85.9715
8.5 | 1.0955 | 0.01309 | -0.0165 | 83.6898
9 | 1.1169 | 0.0138 | -0.0097 | 80.9348
9.5 | 1.1462 | 0.01456 | -0.0047 | 78.7225
10 | 1.1766 | 0.01548 | -0.0002 | 76.0078
10.5 | 1.2053 | 0.01665 | 0.0041 | 72.3904
11 | 1.2377 | 0.01781 | 0.0075 | 69.4947
11.5 | 1.2671 | 0.01926 | 0.011 | 65.7892
12 | 1.2944 | 0.02097 | 0.0142 | 61.7263
12.5 | 1.3226 | 0.02277 | 0.017 | 58.0852
13 | 1.3448 | 0.02509 | 0.0198 | 53.599
13.5 | 1.3684 | 0.02746 | 0.0221 | 49.8325
14 | 1.3857 | 0.03044 | 0.0244 | 45.5223
14.5 | 1.402 | 0.03368 | 0.0262 | 41.6271
15 | 1.4115 | 0.03772 | 0.0276 | 37.4205
15.5 | 1.4213 | 0.04202 | 0.0285 | 33.8244
16 | 1.4195 | 0.04773 | 0.0287 | 29.7402
16.5 | 1.4238 | 0.05313 | 0.0285 | 26.7984
17 | 1.4149 | 0.06024 | 0.0273 | 23.4877
17.5 | 1.3992 | 0.0685 | 0.0253 | 20.4263
18 | 1.3863 | 0.07665 | 0.023 | 18.0861
18.5 | 1.3649 | 0.08618 | 0.0197 | 15.8378
19 | 1.3353 | 0.09702 | 0.0154 | 13.7631
19.5 | 1.3066 | 0.10802 | 0.0108 | 12.0959
20 | 1.2843 | 0.11841 | 0.0061 | 10.8462

## 47. Re 1M Mach 0.50 (1)
BIGFOIL.COM POLAR EXPORT
GA 30-215
GA 30-215 |  |  |  | Cl Max: | 1.383 | at alpha= | 10 | deg
JavaFoil+Calcfoil stall+Eppler ext transition |  |  |  | L/D Max: | 86.673 | at alpha= | 5 | deg
Re: | 1000000 |  |  | Cd Min: | 0.00701 | at alpha= | 0 | deg
Mach: | 0.5 |  |  | Cl=0 at alpha= | -1.6528 | deg
|  |  |  | @ Cl=0.1, Cd= | 0.0072058
|  |  |  | @ Cl=0.4, Cd= | 0.0076392
|  |  |  | @ Cl=0.6, Cd= | 0.007981
alpha (deg) | Cl | Cd | Cm | Cl/Cd
-20 | -1.048 | 0.20983 | -0.007 | -4.996
-19.5 | -1.017 | 0.19948 | -0.007 | -5.096
-19 | -0.987 | 0.19473 | -0.007 | -5.07
-18.5 | -0.959 | 0.18877 | -0.007 | -5.082
-18 | -0.931 | 0.1831 | -0.008 | -5.086
-17.5 | -0.904 | 0.1792 | -0.008 | -5.044
-17 | -0.876 | 0.17349 | -0.008 | -5.05
-16.5 | -0.849 | 0.16438 | -0.009 | -5.162
-16 | -0.823 | 0.15615 | -0.009 | -5.268
-15.5 | -0.792 | 0.15124 | -0.009 | -5.235
-15 | -0.763 | 0.14892 | -0.009 | -5.121
-14.5 | -0.734 | 0.14286 | -0.009 | -5.139
-14 | -0.706 | 0.13767 | -0.01 | -5.126
-13.5 | -0.678 | 0.13431 | -0.01 | -5.046
-13 | -0.649 | 0.13151 | -0.01 | -4.939
-12.5 | -0.621 | 0.12681 | -0.01 | -4.898
-12 | -0.593 | 0.11273 | -0.011 | -5.26
-11.5 | -0.563 | 0.10365 | -0.01 | -5.434
-11 | -0.535 | 0.09934 | -0.01 | -5.383
-10.5 | -0.506 | 0.0971 | -0.011 | -5.216
-10 | -0.478 | 0.09464 | -0.011 | -5.051
-9.5 | -0.45 | 0.07268 | -0.011 | -6.186
-9 | -0.536 | 0.06758 | -0.012 | -7.937
-8.5 | -0.693 | 0.03515 | -0.022 | -19.723
-8 | -0.753 | 0.01841 | -0.026 | -40.885
-7.5 | -0.739 | 0.01552 | -0.027 | -47.601
-7 | -0.707 | 0.01449 | -0.028 | -48.75
-6.5 | -0.654 | 0.01303 | -0.029 | -50.212
-6 | -0.595 | 0.01219 | -0.03 | -48.835
-5.5 | -0.533 | 0.01144 | -0.031 | -46.576
-5 | -0.468 | 0.01069 | -0.031 | -43.744
-4.5 | -0.4 | 0.00997 | -0.032 | -40.166
-4 | -0.332 | 0.00869 | -0.033 | -38.143
-3.5 | -0.262 | 0.00832 | -0.034 | -31.5
-3 | -0.192 | 0.00864 | -0.034 | -22.186
-2.5 | -0.121 | 0.00821 | -0.035 | -14.71
-2 | -0.05 | 0.00782 | -0.036 | -6.353
-1.5 | 0.022 | 0.00759 | -0.037 | 2.85
-1 | 0.093 | 0.00719 | -0.038 | 12.936
-0.5 | 0.164 | 0.00735 | -0.038 | 22.36
0 | 0.238 | 0.00701 | -0.039 | 33.911
0.5 | 0.309 | 0.00716 | -0.04 | 43.189
1 | 0.381 | 0.00756 | -0.041 | 50.43
1.5 | 0.453 | 0.00786 | -0.041 | 57.575
2 | 0.524 | 0.00751 | -0.042 | 69.753
2.5 | 0.595 | 0.00795 | -0.043 | 74.859
3 | 0.666 | 0.00839 | -0.044 | 79.37
3.5 | 0.736 | 0.00943 | -0.044 | 78.038
4 | 0.806 | 0.01002 | -0.045 | 80.427
4.5 | 0.875 | 0.01011 | -0.046 | 86.594
5 | 0.944 | 0.01089 | -0.047 | 86.673
5.5 | 1.012 | 0.0127 | -0.047 | 79.691
6 | 1.077 | 0.01344 | -0.048 | 80.15
6.5 | 1.142 | 0.01426 | -0.049 | 80.045
7 | 1.178 | 0.01639 | -0.048 | 71.841
7.5 | 1.231 | 0.01753 | -0.049 | 70.228
8 | 1.279 | 0.01899 | -0.049 | 67.354
8.5 | 1.32 | 0.02077 | -0.05 | 63.556
9 | 1.352 | 0.0232 | -0.05 | 58.295
9.5 | 1.375 | 0.02633 | -0.05 | 52.228
10 | 1.383 | 0.03003 | -0.05 | 46.049
10.5 | 1.356 | 0.03656 | -0.05 | 37.087
11 | 1.262 | 0.04897 | -0.048 | 25.773
11.5 | 0.762 | 0.10054 | -0.033 | 7.582
12 | 0.781 | 0.11209 | -0.027 | 6.965
12.5 | 0.814 | 0.12538 | -0.032 | 6.493
13 | 0.839 | 0.1329 | -0.03 | 6.315
13.5 | 0.869 | 0.13839 | -0.032 | 6.277
14 | 0.9 | 0.1438 | -0.034 | 6.256
14.5 | 0.93 | 0.15844 | -0.036 | 5.873
15 | 0.955 | 0.15361 | -0.034 | 6.214

## 48. Re 1M Mach 0.50 (2)
BIGFOIL.COM POLAR EXPORT
GA 30-215
GA 30-215 |  |  |  | Cl Max: | 1.2508 | at alpha= | 12.5 | deg
XFOIL ncrit=9 |  |  |  | L/D Max: | 78.4848 | at alpha= | 5 | deg
Re: | 1000000 |  |  | Cd Min: | 0.15726 | at alpha= | -15 | deg
Mach: | 0.5 |  |  | Cl=0 at alpha= | -1.8333 | deg
|  |  |  | @ Cl=0.1, Cd= | 0.0071795
|  |  |  | @ Cl=0.4, Cd= | 0.0069354
|  |  |  | @ Cl=0.6, Cd= | 0.0082446
alpha (deg) | Cl | Cd | Cm | Cl/Cd
-15 | -0.4844 | 0.15726 | -0.0236 | -3.0802
-14.5 | -0.4693 | 0.15018 | -0.0268 | -3.1249
-14 | -0.4621 | 0.14134 | -0.0307 | -3.2694
-13.5 | -0.4724 | 0.12897 | -0.0363 | -3.6629
-13 | -0.5124 | 0.11251 | -0.0444 | -4.5543
-12.5 | -0.5422 | 0.09933 | -0.0511 | -5.4586
-12 | -0.5915 | 0.08432 | -0.0595 | -7.0149
-11.5 | -0.6359 | 0.07116 | -0.067 | -8.9362
-11 | -0.6772 | 0.05903 | -0.0739 | -11.4721
-10.5 | -0.7165 | 0.0477 | -0.0802 | -15.021
-10 | -0.7499 | 0.03649 | -0.0877 | -20.5508
-9.5 | -0.7291 | 0.02623 | -0.1018 | -27.7964
-9 | -0.6641 | 0.01964 | -0.1128 | -33.8136
-8.5 | -0.6489 | 0.01713 | -0.1061 | -37.8809
-8 | -0.6307 | 0.01555 | -0.0973 | -40.5595
-7.5 | -0.6072 | 0.01427 | -0.0885 | -42.5508
-7 | -0.5723 | 0.0133 | -0.0811 | -43.0301
-6.5 | -0.5273 | 0.0124 | -0.0754 | -42.5242
-6 | -0.4767 | 0.01163 | -0.0706 | -40.9888
-5.5 | -0.4227 | 0.01095 | -0.0665 | -38.6027
-5 | -0.368 | 0.01031 | -0.0627 | -35.6935
-4.5 | -0.3127 | 0.00965 | -0.0593 | -32.4041
-4 | -0.2574 | 0.00897 | -0.0561 | -28.6957
-3.5 | -0.1992 | 0.0085 | -0.0534 | -23.4353
-3 | -0.1401 | 0.00812 | -0.051 | -17.2537
-2.5 | -0.0801 | 0.00782 | -0.0487 | -10.243
-2 | -0.0198 | 0.00757 | -0.0466 | -2.6156
-1.5 | 0.0396 | 0.00734 | -0.0445 | 5.3951
-1 | 0.0997 | 0.00718 | -0.0424 | 13.8858
-0.5 | 0.1593 | 0.00707 | -0.0403 | 22.5318
0 | 0.2174 | 0.00702 | -0.038 | 30.9687
0.5 | 0.2741 | 0.00695 | -0.0354 | 39.4388
1.5 | 0.3687 | 0.00677 | -0.0264 | 54.4609
2 | 0.4179 | 0.00703 | -0.0221 | 59.4452
2.5 | 0.4689 | 0.00732 | -0.0183 | 64.0574
3 | 0.5196 | 0.00763 | -0.0143 | 68.0996
3.5 | 0.5697 | 0.00798 | -0.0102 | 71.391
4.5 | 0.6911 | 0.00904 | -0.0064 | 76.4491
5 | 0.777 | 0.0099 | -0.0098 | 78.4848
5.5 | 0.8554 | 0.01091 | -0.0117 | 78.4051
6 | 0.932 | 0.01204 | -0.0133 | 77.4086
6.5 | 1.0013 | 0.01313 | -0.0136 | 76.2605
7 | 1.014 | 0.01402 | -0.0037 | 72.3252
7.5 | 1.0384 | 0.01524 | 0.0037 | 68.1365
8 | 1.0671 | 0.01676 | 0.0099 | 63.6695
8.5 | 1.1002 | 0.01841 | 0.0151 | 59.761
9 | 1.1306 | 0.02045 | 0.0199 | 55.2861
9.5 | 1.1575 | 0.02295 | 0.0244 | 50.4357
10 | 1.1869 | 0.02555 | 0.0284 | 46.454
10.5 | 1.2085 | 0.02886 | 0.032 | 41.8746
11 | 1.2282 | 0.03259 | 0.035 | 37.6864
11.5 | 1.2417 | 0.03705 | 0.0374 | 33.5142
12 | 1.2489 | 0.04236 | 0.039 | 29.483
12.5 | 1.2508 | 0.04843 | 0.0397 | 25.827
13 | 1.2458 | 0.05544 | 0.0394 | 22.4711
13.5 | 1.2322 | 0.06353 | 0.0381 | 19.3956
14 | 1.2164 | 0.07216 | 0.036 | 16.857
14.5 | 1.1945 | 0.08171 | 0.0328 | 14.6188
15 | 1.1674 | 0.09206 | 0.0287 | 12.6809
15.5 | 1.1401 | 0.10288 | 0.024 | 11.0818
16 | 1.1139 | 0.11397 | 0.0186 | 9.7736
16.5 | 1.0864 | 0.12565 | 0.0123 | 8.6462
17 | 1.053 | 0.13875 | 0.0046 | 7.5892
17.5 | 1.0278 | 0.15137 | -0.0032 | 6.79

## 49. Re 2M Mach 0.00 (1)
BIGFOIL.COM POLAR EXPORT
GA 30-215
GA 30-215 |  |  |  | Cl Max: | 1.675 | at alpha= | 16 | deg
JavaFoil+Calcfoil stall+Eppler ext transition |  |  |  | L/D Max: | 104.745 | at alpha= | 6 | deg
Re: | 2000000 |  |  | Cd Min: | 0.00604 | at alpha= | -0.5 | deg
Mach: | 0 |  |  | Cl=0 at alpha= | -1.6532 | deg
|  |  |  | @ Cl=0.1, Cd= | 0.0061163
|  |  |  | @ Cl=0.4, Cd= | 0.006581
|  |  |  | @ Cl=0.6, Cd= | 0.0071006
alpha (deg) | Cl | Cd | Cm | Cl/Cd
-18.5 | -1.017 | 0.11911 | -0.008 | -8.535
-18 | -1.03 | 0.10921 | -0.008 | -9.433
-17.5 | -1.041 | 0.10066 | -0.009 | -10.344
-17 | -1.049 | 0.09331 | -0.01 | -11.245
-16.5 | -1.058 | 0.08434 | -0.01 | -12.543
-16 | -1.068 | 0.07388 | -0.011 | -14.45
-15.5 | -1.075 | 0.06421 | -0.012 | -16.75
-15 | -1.085 | 0.05289 | -0.013 | -20.52
-14.5 | -1.088 | 0.04544 | -0.014 | -23.945
-14 | -1.084 | 0.04004 | -0.014 | -27.077
-13.5 | -1.102 | 0.02791 | -0.016 | -39.506
-13 | -1.098 | 0.02343 | -0.016 | -46.871
-12.5 | -1.086 | 0.02023 | -0.017 | -53.665
-12 | -1.069 | 0.01782 | -0.018 | -59.976
-11.5 | -1.045 | 0.01586 | -0.019 | -65.904
-11 | -1.019 | 0.01449 | -0.02 | -70.295
-10.5 | -0.988 | 0.01348 | -0.02 | -73.318
-10 | -0.945 | 0.01272 | -0.021 | -74.294
-9.5 | -0.9 | 0.01252 | -0.022 | -71.855
-9 | -0.852 | 0.01154 | -0.022 | -73.788
-8.5 | -0.802 | 0.01096 | -0.023 | -73.149
-8 | -0.75 | 0.01019 | -0.023 | -73.633
-7.5 | -0.697 | 0.01018 | -0.024 | -68.404
-7 | -0.642 | 0.00974 | -0.025 | -65.858
-6.5 | -0.585 | 0.00931 | -0.025 | -62.896
-6 | -0.528 | 0.00883 | -0.026 | -59.736
-5.5 | -0.469 | 0.00836 | -0.027 | -56.074
-5 | -0.41 | 0.00812 | -0.027 | -50.406
-4.5 | -0.349 | 0.00765 | -0.028 | -45.695
-4 | -0.289 | 0.00741 | -0.029 | -38.99
-3.5 | -0.228 | 0.00718 | -0.029 | -31.737
-3 | -0.166 | 0.00682 | -0.03 | -24.384
-2.5 | -0.105 | 0.00663 | -0.031 | -15.818
-2 | -0.043 | 0.0065 | -0.031 | -6.632
-1.5 | 0.019 | 0.00637 | -0.032 | 2.943
-1 | 0.081 | 0.00615 | -0.033 | 13.12
-0.5 | 0.143 | 0.00604 | -0.033 | 23.596
0 | 0.206 | 0.00615 | -0.034 | 33.496
0.5 | 0.268 | 0.00634 | -0.035 | 42.333
1 | 0.33 | 0.00642 | -0.035 | 51.499
1.5 | 0.393 | 0.00652 | -0.036 | 60.212
2 | 0.455 | 0.00706 | -0.036 | 64.398
2.5 | 0.516 | 0.00642 | -0.037 | 80.454
3 | 0.578 | 0.00698 | -0.038 | 82.855
3.5 | 0.64 | 0.00732 | -0.038 | 87.392
4 | 0.701 | 0.00761 | -0.039 | 92.07
4.5 | 0.762 | 0.00763 | -0.04 | 99.882
5 | 0.823 | 0.008 | -0.04 | 102.88
5.5 | 0.883 | 0.00845 | -0.041 | 104.546
6 | 0.943 | 0.009 | -0.042 | 104.745
6.5 | 1.002 | 0.00974 | -0.042 | 102.895
7 | 1.06 | 0.01066 | -0.043 | 99.486
7.5 | 1.118 | 0.01113 | -0.044 | 100.467
8 | 1.175 | 0.01166 | -0.044 | 100.753
8.5 | 1.23 | 0.01229 | -0.045 | 100.075
9 | 1.285 | 0.01279 | -0.046 | 100.417
9.5 | 1.338 | 0.01333 | -0.046 | 100.375
10 | 1.389 | 0.01395 | -0.047 | 99.572
10.5 | 1.439 | 0.01475 | -0.047 | 97.581
11 | 1.467 | 0.01579 | -0.047 | 92.877
11.5 | 1.496 | 0.01712 | -0.047 | 87.383
12 | 1.531 | 0.01837 | -0.048 | 83.336
12.5 | 1.561 | 0.01991 | -0.048 | 78.415
13 | 1.586 | 0.02182 | -0.048 | 72.691
13.5 | 1.61 | 0.02367 | -0.049 | 68.001
14 | 1.63 | 0.0256 | -0.049 | 63.691
14.5 | 1.647 | 0.02797 | -0.049 | 58.882
15 | 1.66 | 0.03034 | -0.05 | 54.722
15.5 | 1.669 | 0.03331 | -0.05 | 50.112
16 | 1.675 | 0.03653 | -0.05 | 45.842
16.5 | 1.674 | 0.04077 | -0.05 | 41.055
17 | 1.669 | 0.04557 | -0.05 | 36.628
17.5 | 1.658 | 0.05183 | -0.05 | 31.991
18 | 1.646 | 0.05812 | -0.05 | 28.319
18.5 | 1.629 | 0.06594 | -0.049 | 24.704
19 | 1.609 | 0.07489 | -0.049 | 21.48
19.5 | 1.584 | 0.08567 | -0.048 | 18.494
20 | 1.56 | 0.0967 | -0.048 | 16.136

## 50. Re 2M Mach 0.00 (2)
BIGFOIL.COM POLAR EXPORT
GA 30-215
GA 30-215 |  |  |  | Cl Max: | 1.6211 | at alpha= | 19 | deg
XFOIL ncrit=9 |  |  |  | L/D Max: | 105.299 | at alpha= | 9 | deg
Re: | 2000000 |  |  | Cd Min: | 0.09599 | at alpha= | -20 | deg
Mach: | 0 |  |  | Cl=0 at alpha= | -1.7698 | deg
|  |  |  | @ Cl=0.1, Cd= | 0.005678
|  |  |  | @ Cl=0.4, Cd= | 0.0056642
|  |  |  | @ Cl=0.6, Cd= | 0.0065424
alpha (deg) | Cl | Cd | Cm | Cl/Cd
-20 | -1.1431 | 0.09599 | -0.043 | -11.9085
-19.5 | -1.2176 | 0.07757 | -0.0531 | -15.6968
-19 | -1.2759 | 0.06251 | -0.0611 | -20.4111
-18.5 | -1.3213 | 0.04982 | -0.0678 | -26.5215
-18 | -1.3424 | 0.04082 | -0.0723 | -32.8858
-17.5 | -1.3524 | 0.03413 | -0.0746 | -39.625
-17 | -1.3507 | 0.02958 | -0.0747 | -45.6626
-16.5 | -1.3403 | 0.02637 | -0.0735 | -50.8267
-16 | -1.325 | 0.02392 | -0.0714 | -55.393
-15.5 | -1.3068 | 0.02197 | -0.0686 | -59.4811
-15 | -1.2864 | 0.02042 | -0.0651 | -62.9971
-14.5 | -1.264 | 0.01921 | -0.0611 | -65.7991
-14 | -1.2486 | 0.01806 | -0.0552 | -69.1362
-13.5 | -1.249 | 0.01715 | -0.0456 | -72.828
-13 | -1.1938 | 0.01608 | -0.0467 | -74.2413
-12.5 | -1.136 | 0.01516 | -0.0481 | -74.934
-12 | -1.074 | 0.01436 | -0.0501 | -74.7911
-11.5 | -1.0055 | 0.0133 | -0.0537 | -75.6015
-11 | -0.925 | 0.01252 | -0.0596 | -73.8818
-10.5 | -0.8692 | 0.01187 | -0.06 | -73.2266
-10 | -0.8268 | 0.01147 | -0.0574 | -72.0837
-9.5 | -0.7825 | 0.01105 | -0.0552 | -70.8145
-9 | -0.7367 | 0.01062 | -0.0532 | -69.3691
-8 | -0.6399 | 0.00987 | -0.0502 | -64.8328
-7.5 | -0.5907 | 0.00948 | -0.0488 | -62.3101
-7 | -0.5402 | 0.00912 | -0.0476 | -59.2325
-6.5 | -0.4892 | 0.0088 | -0.0465 | -55.5909
-5.5 | -0.3868 | 0.00811 | -0.0443 | -47.6942
-5 | -0.3366 | 0.0077 | -0.043 | -43.7143
-4.5 | -0.286 | 0.00727 | -0.0418 | -39.3398
-4 | -0.2341 | 0.00694 | -0.0409 | -33.732
-3.5 | -0.1821 | 0.00666 | -0.0399 | -27.3423
-3 | -0.1301 | 0.0064 | -0.0389 | -20.3281
-2.5 | -0.0771 | 0.00618 | -0.0381 | -12.4757
-2 | -0.0241 | 0.006 | -0.0373 | -4.0167
-1 | 0.0806 | 0.0057 | -0.0354 | 14.1404
-0.5 | 0.1336 | 0.00564 | -0.0346 | 23.6879
0 | 0.1865 | 0.0056 | -0.0337 | 33.3036
0.5 | 0.2383 | 0.00561 | -0.0327 | 42.4777
1 | 0.2879 | 0.00558 | -0.0312 | 51.595
1.5 | 0.3316 | 0.00552 | -0.0286 | 60.0725
2 | 0.3786 | 0.0056 | -0.0265 | 67.6071
2.5 | 0.4286 | 0.00575 | -0.0251 | 74.5391
3 | 0.4785 | 0.00594 | -0.0237 | 80.5556
3.5 | 0.528 | 0.00618 | -0.0222 | 85.4369
4 | 0.5765 | 0.00643 | -0.0206 | 89.6579
4.5 | 0.6246 | 0.00666 | -0.0188 | 93.7838
5 | 0.672 | 0.00696 | -0.017 | 96.5517
5.5 | 0.7261 | 0.00734 | -0.0167 | 98.9237
6 | 0.7966 | 0.00785 | -0.0202 | 101.4777
6.5 | 0.8674 | 0.00842 | -0.0238 | 103.0166
7 | 0.9304 | 0.00899 | -0.0257 | 103.4928
7.5 | 0.9941 | 0.00957 | -0.0278 | 103.8767
8 | 1.0567 | 0.01014 | -0.0297 | 104.211
8.5 | 1.1237 | 0.01068 | -0.0327 | 105.2154
9 | 1.1804 | 0.01121 | -0.0335 | 105.2988
9.5 | 1.2047 | 0.0117 | -0.0275 | 102.9658
10 | 1.2273 | 0.01207 | -0.0211 | 101.6819
10.5 | 1.2507 | 0.01261 | -0.0152 | 99.1832
11 | 1.2815 | 0.01322 | -0.011 | 96.9365
11.5 | 1.3137 | 0.01392 | -0.0074 | 94.375
12 | 1.3442 | 0.01482 | -0.0039 | 90.7018
12.5 | 1.3773 | 0.0157 | -0.001 | 87.7261
13 | 1.4071 | 0.01683 | 0.0019 | 83.6067
13.5 | 1.4372 | 0.01804 | 0.0045 | 79.6674
14 | 1.4659 | 0.01942 | 0.007 | 75.484
14.5 | 1.4917 | 0.02107 | 0.0094 | 70.7973
15 | 1.5172 | 0.02281 | 0.0115 | 66.5147
15.5 | 1.5386 | 0.02495 | 0.0137 | 61.6673
16 | 1.5596 | 0.02719 | 0.0156 | 57.3593
16.5 | 1.5758 | 0.02992 | 0.0173 | 52.6671
17 | 1.5914 | 0.03283 | 0.0188 | 48.474
17.5 | 1.6041 | 0.03619 | 0.0199 | 44.3244
18 | 1.6089 | 0.04045 | 0.0208 | 39.775
18.5 | 1.6188 | 0.04447 | 0.0211 | 36.4021
19 | 1.6211 | 0.04947 | 0.021 | 32.7694
19.5 | 1.6137 | 0.05579 | 0.0203 | 28.9245
20 | 1.6085 | 0.06213 | 0.0191 | 25.8893

## 51. Re 2M Mach 0.10 (1)
BIGFOIL.COM POLAR EXPORT
GA 30-215
GA 30-215 |  |  |  | Cl Max: | 1.661 | at alpha= | 16 | deg
JavaFoil+Calcfoil stall+Eppler ext transition |  |  |  | L/D Max: | 104.079 | at alpha= | 6 | deg
Re: | 2000000 |  |  | Cd Min: | 0.00607 | at alpha= | -0.5 | deg
Mach: | 0.1 |  |  | Cl=0 at alpha= | -1.6532 | deg
|  |  |  | @ Cl=0.1, Cd= | 0.0060977
|  |  |  | @ Cl=0.4, Cd= | 0.0065714
|  |  |  | @ Cl=0.6, Cd= | 0.0070973
alpha (deg) | Cl | Cd | Cm | Cl/Cd
-18 | -0.992 | 0.11582 | -0.008 | -8.564
-17.5 | -1.007 | 0.1056 | -0.009 | -9.538
-17 | -1.017 | 0.09885 | -0.009 | -10.293
-16.5 | -1.029 | 0.08933 | -0.01 | -11.521
-16 | -1.041 | 0.07875 | -0.011 | -13.223
-15.5 | -1.051 | 0.06879 | -0.012 | -15.284
-15 | -1.061 | 0.05843 | -0.012 | -18.156
-14.5 | -1.07 | 0.04873 | -0.013 | -21.949
-14 | -1.068 | 0.04303 | -0.014 | -24.813
-13.5 | -1.074 | 0.03405 | -0.015 | -31.538
-13 | -1.088 | 0.02471 | -0.016 | -44.019
-12.5 | -1.077 | 0.02139 | -0.017 | -50.356
-12 | -1.062 | 0.01872 | -0.018 | -56.716
-11.5 | -1.042 | 0.01626 | -0.019 | -64.08
-11 | -1.016 | 0.01478 | -0.02 | -68.733
-10.5 | -0.989 | 0.01361 | -0.02 | -72.656
-10 | -0.947 | 0.01286 | -0.021 | -73.632
-9.5 | -0.902 | 0.01267 | -0.022 | -71.192
-9 | -0.854 | 0.0116 | -0.022 | -73.656
-8.5 | -0.805 | 0.01108 | -0.023 | -72.63
-8 | -0.753 | 0.01031 | -0.024 | -73.048
-7.5 | -0.699 | 0.01021 | -0.024 | -68.485
-7 | -0.644 | 0.00985 | -0.025 | -65.423
-6.5 | -0.588 | 0.00941 | -0.025 | -62.445
-6 | -0.53 | 0.00891 | -0.026 | -59.481
-5.5 | -0.471 | 0.00844 | -0.027 | -55.83
-5 | -0.411 | 0.00813 | -0.027 | -50.637
-4.5 | -0.351 | 0.00766 | -0.028 | -45.827
-4 | -0.29 | 0.00742 | -0.029 | -39.104
-3.5 | -0.229 | 0.00718 | -0.029 | -31.855
-3 | -0.167 | 0.00692 | -0.03 | -24.162
-2.5 | -0.105 | 0.00667 | -0.031 | -15.801
-2 | -0.043 | 0.0065 | -0.031 | -6.66
-1.5 | 0.019 | 0.00638 | -0.032 | 2.954
-1 | 0.081 | 0.00611 | -0.033 | 13.26
-0.5 | 0.143 | 0.00607 | -0.033 | 23.603
0 | 0.207 | 0.00617 | -0.034 | 33.538
0.5 | 0.27 | 0.00641 | -0.035 | 42.068
1 | 0.332 | 0.00644 | -0.035 | 51.577
1.5 | 0.394 | 0.00652 | -0.036 | 60.492
2 | 0.457 | 0.00706 | -0.037 | 64.686
2.5 | 0.519 | 0.00643 | -0.037 | 80.741
3 | 0.581 | 0.00699 | -0.038 | 83.065
3.5 | 0.643 | 0.00734 | -0.039 | 87.574
4 | 0.704 | 0.00766 | -0.039 | 91.973
4.5 | 0.766 | 0.00769 | -0.04 | 99.596
5 | 0.827 | 0.00807 | -0.041 | 102.486
5.5 | 0.887 | 0.00854 | -0.041 | 103.9
6 | 0.947 | 0.0091 | -0.042 | 104.079
6.5 | 1.006 | 0.00982 | -0.043 | 102.517
7 | 1.065 | 0.01072 | -0.043 | 99.407
7.5 | 1.123 | 0.01122 | -0.044 | 100.111
8 | 1.18 | 0.01178 | -0.045 | 100.225
8.5 | 1.236 | 0.01241 | -0.045 | 99.583
9 | 1.29 | 0.01293 | -0.046 | 99.75
9.5 | 1.343 | 0.01343 | -0.046 | 99.994
10 | 1.395 | 0.01416 | -0.047 | 98.498
10.5 | 1.444 | 0.01487 | -0.048 | 97.119
11 | 1.461 | 0.0163 | -0.047 | 89.623
11.5 | 1.499 | 0.01744 | -0.048 | 85.935
12 | 1.533 | 0.01878 | -0.048 | 81.623
12.5 | 1.561 | 0.02037 | -0.048 | 76.664
13 | 1.586 | 0.02229 | -0.049 | 71.146
13.5 | 1.608 | 0.02429 | -0.049 | 66.195
14 | 1.627 | 0.02635 | -0.049 | 61.755
14.5 | 1.642 | 0.02869 | -0.049 | 57.229
15 | 1.653 | 0.03138 | -0.05 | 52.665
15.5 | 1.659 | 0.03461 | -0.05 | 47.933
16 | 1.661 | 0.03821 | -0.05 | 43.466
16.5 | 1.656 | 0.04291 | -0.05 | 38.59
17 | 1.649 | 0.04773 | -0.05 | 34.544
17.5 | 1.634 | 0.05462 | -0.05 | 29.918
18 | 1.617 | 0.06218 | -0.049 | 26.001
18.5 | 1.594 | 0.07153 | -0.049 | 22.279
19 | 1.57 | 0.08117 | -0.048 | 19.341
19.5 | 1.543 | 0.09234 | -0.048 | 16.71
20 | 1.518 | 0.10285 | -0.047 | 14.757

## 52. Re 2M Mach 0.10 (2)
BIGFOIL.COM POLAR EXPORT
GA 30-215
GA 30-215 |  |  |  | Cl Max: | 1.61 | at alpha= | 18.5 | deg
XFOIL ncrit=9 |  |  |  | L/D Max: | 104.648 | at alpha= | 8.5 | deg
Re: | 2000000 |  |  | Cd Min: | 0.1087 | at alpha= | -20 | deg
Mach: | 0.1 |  |  | Cl=0 at alpha= | -1.7721 | deg
|  |  |  | @ Cl=0.1, Cd= | 0.005725
|  |  |  | @ Cl=0.4, Cd= | 0.0056821
|  |  |  | @ Cl=0.6, Cd= | 0.0065595
alpha (deg) | Cl | Cd | Cm | Cl/Cd
-20 | -1.0766 | 0.1087 | -0.0371 | -9.9043
-19.5 | -1.1444 | 0.09073 | -0.047 | -12.6132
-19 | -1.2068 | 0.0745 | -0.0559 | -16.1987
-18.5 | -1.263 | 0.05991 | -0.0638 | -21.0816
-18 | -1.2992 | 0.0485 | -0.0698 | -26.7876
-17.5 | -1.3249 | 0.03896 | -0.0746 | -34.0067
-17 | -1.3325 | 0.0327 | -0.0763 | -40.7492
-16.5 | -1.3279 | 0.02854 | -0.076 | -46.5277
-16 | -1.3163 | 0.02549 | -0.0744 | -51.6399
-15.5 | -1.3006 | 0.02315 | -0.0719 | -56.1814
-15 | -1.2821 | 0.02129 | -0.0686 | -60.2208
-14.5 | -1.2614 | 0.01984 | -0.0646 | -63.5786
-14 | -1.2392 | 0.01876 | -0.06 | -66.0554
-13.5 | -1.2366 | 0.01758 | -0.0513 | -70.3413
-13 | -1.2011 | 0.0165 | -0.0485 | -72.7939
-12.5 | -1.1423 | 0.01547 | -0.0499 | -73.8397
-11.5 | -1.0117 | 0.01353 | -0.0551 | -74.7746
-11 | -0.93 | 0.01267 | -0.0611 | -73.4017
-10.5 | -0.8724 | 0.01204 | -0.0617 | -72.4585
-10 | -0.8308 | 0.01158 | -0.0588 | -71.7444
-9.5 | -0.7855 | 0.01121 | -0.0565 | -70.0714
-9 | -0.7406 | 0.01071 | -0.0543 | -69.1503
-8.5 | -0.6929 | 0.01032 | -0.0525 | -67.1415
-8 | -0.6436 | 0.00992 | -0.051 | -64.879
-7.5 | -0.594 | 0.00953 | -0.0495 | -62.3295
-7 | -0.5433 | 0.00917 | -0.0482 | -59.2475
-6.5 | -0.4919 | 0.00883 | -0.0471 | -55.7078
-6 | -0.4409 | 0.00852 | -0.0458 | -51.7488
-5.5 | -0.3889 | 0.00814 | -0.0448 | -47.7764
-5 | -0.3381 | 0.00774 | -0.0435 | -43.6822
-4.5 | -0.2874 | 0.0073 | -0.0423 | -39.3699
-4 | -0.2353 | 0.00696 | -0.0413 | -33.8075
-3.5 | -0.1828 | 0.00669 | -0.0403 | -27.3244
-3 | -0.1307 | 0.00642 | -0.0392 | -20.3583
-2.5 | -0.0776 | 0.0062 | -0.0384 | -12.5161
-2 | -0.0242 | 0.00602 | -0.0375 | -4.0199
-1.5 | 0.0289 | 0.00588 | -0.0366 | 4.915
-0.5 | 0.1344 | 0.00565 | -0.0348 | 23.7876
0 | 0.1875 | 0.00562 | -0.0339 | 33.363
0.5 | 0.2397 | 0.00562 | -0.0328 | 42.6512
1 | 0.2896 | 0.0056 | -0.0313 | 51.7143
1.5 | 0.3334 | 0.00554 | -0.0287 | 60.1805
2 | 0.3806 | 0.00562 | -0.0266 | 67.7224
2.5 | 0.4306 | 0.00578 | -0.025 | 74.4983
3 | 0.4806 | 0.00597 | -0.0236 | 80.5025
3.5 | 0.5304 | 0.0062 | -0.022 | 85.5484
4.5 | 0.6272 | 0.0067 | -0.0185 | 93.6119
5 | 0.6749 | 0.00699 | -0.0167 | 96.5522
5.5 | 0.7294 | 0.00737 | -0.0163 | 98.9688
6 | 0.8004 | 0.00791 | -0.0198 | 101.1884
6.5 | 0.8716 | 0.0085 | -0.0234 | 102.5412
7 | 0.9354 | 0.00905 | -0.0254 | 103.3591
7.5 | 0.9991 | 0.00966 | -0.0273 | 103.4265
8 | 1.0626 | 0.01025 | -0.0293 | 103.6683
8.5 | 1.1302 | 0.0108 | -0.0322 | 104.6481
9 | 1.1827 | 0.01131 | -0.032 | 104.5712
9.5 | 1.2068 | 0.01179 | -0.0258 | 102.3579
10 | 1.2263 | 0.01218 | -0.0187 | 100.6814
10.5 | 1.2528 | 0.01275 | -0.0133 | 98.2588
11 | 1.2835 | 0.01343 | -0.0091 | 95.5696
11.5 | 1.3167 | 0.01415 | -0.0056 | 93.053
12 | 1.3476 | 0.0151 | -0.0022 | 89.245
12.5 | 1.3797 | 0.01608 | 0.0008 | 85.8022
13 | 1.4107 | 0.01722 | 0.0037 | 81.9222
13.5 | 1.439 | 0.01861 | 0.0065 | 77.324
14 | 1.4683 | 0.02003 | 0.0089 | 73.305
14.5 | 1.4926 | 0.02187 | 0.0114 | 68.2487
15 | 1.5184 | 0.02369 | 0.0135 | 64.0946
15.5 | 1.5376 | 0.02608 | 0.0158 | 58.9571
16 | 1.5588 | 0.02842 | 0.0175 | 54.8487
16.5 | 1.5716 | 0.03155 | 0.0193 | 49.813
17 | 1.5888 | 0.0345 | 0.0206 | 46.0522
17.5 | 1.598 | 0.03832 | 0.0216 | 41.7015
18 | 1.6036 | 0.04273 | 0.0222 | 37.5287
18.5 | 1.61 | 0.04728 | 0.0224 | 34.0525
19 | 1.6083 | 0.05292 | 0.022 | 30.3912
19.5 | 1.5974 | 0.05987 | 0.0209 | 26.6811
20 | 1.5917 | 0.06651 | 0.0194 | 23.9317

## 53. Re 2M Mach 0.25 (1)
BIGFOIL.COM POLAR EXPORT
GA 30-215
GA 30-215 |  |  |  | Cl Max: | 1.593 | at alpha= | 14 | deg
JavaFoil+Calcfoil stall+Eppler ext transition |  |  |  | L/D Max: | 102.838 | at alpha= | 5.5 | deg
Re: | 2000000 |  |  | Cd Min: | 0.00614 | at alpha= | -0.5 | deg
Mach: | 0.25 |  |  | Cl=0 at alpha= | -1.6508 | deg
|  |  |  | @ Cl=0.1, Cd= | 0.006162
|  |  |  | @ Cl=0.4, Cd= | 0.0066498
|  |  |  | @ Cl=0.6, Cd= | 0.0071867
alpha (deg) | Cl | Cd | Cm | Cl/Cd
-17 | -0.769 | 0.13342 | -0.008 | -5.764
-16.5 | -0.804 | 0.12333 | -0.008 | -6.52
-16 | -0.842 | 0.10835 | -0.009 | -7.767
-15.5 | -0.867 | 0.10269 | -0.01 | -8.438
-15 | -0.898 | 0.0879 | -0.011 | -10.216
-14.5 | -0.92 | 0.07828 | -0.012 | -11.758
-14 | -0.94 | 0.06828 | -0.013 | -13.761
-13.5 | -0.962 | 0.05461 | -0.014 | -17.623
-13 | -0.976 | 0.04515 | -0.015 | -21.626
-12.5 | -0.999 | 0.03237 | -0.017 | -30.878
-12 | -1.013 | 0.02437 | -0.018 | -41.56
-11.5 | -1.01 | 0.01977 | -0.019 | -51.091
-11 | -0.996 | 0.01716 | -0.02 | -58.046
-10.5 | -0.974 | 0.01543 | -0.021 | -63.125
-10 | -0.951 | 0.01381 | -0.022 | -68.861
-9.5 | -0.911 | 0.01339 | -0.022 | -67.993
-9 | -0.866 | 0.01223 | -0.023 | -70.82
-8.5 | -0.818 | 0.01162 | -0.024 | -70.379
-8 | -0.767 | 0.01073 | -0.024 | -71.531
-7.5 | -0.714 | 0.01063 | -0.025 | -67.208
-7 | -0.659 | 0.01013 | -0.026 | -65.063
-6.5 | -0.602 | 0.00965 | -0.026 | -62.369
-6 | -0.543 | 0.0093 | -0.027 | -58.363
-5.5 | -0.483 | 0.00862 | -0.027 | -56.054
-5 | -0.422 | 0.00834 | -0.028 | -50.621
-4.5 | -0.36 | 0.00738 | -0.029 | -48.873
-4 | -0.298 | 0.00761 | -0.03 | -39.169
-3.5 | -0.235 | 0.00732 | -0.03 | -32.088
-3 | -0.172 | 0.00698 | -0.031 | -24.598
-2.5 | -0.108 | 0.00672 | -0.032 | -16.093
-2 | -0.044 | 0.00659 | -0.032 | -6.746
-1.5 | 0.019 | 0.00646 | -0.033 | 2.999
-1 | 0.083 | 0.00617 | -0.034 | 13.499
-0.5 | 0.147 | 0.00614 | -0.034 | 23.972
0 | 0.213 | 0.00627 | -0.035 | 33.911
0.5 | 0.277 | 0.00642 | -0.036 | 43.146
1 | 0.341 | 0.00653 | -0.036 | 52.21
1.5 | 0.405 | 0.00666 | -0.037 | 60.836
2 | 0.469 | 0.00725 | -0.038 | 64.713
2.5 | 0.533 | 0.00658 | -0.038 | 81.072
3 | 0.597 | 0.00717 | -0.039 | 83.288
3.5 | 0.66 | 0.00752 | -0.04 | 87.792
4 | 0.723 | 0.00753 | -0.04 | 96.086
4.5 | 0.786 | 0.00792 | -0.041 | 99.21
5 | 0.849 | 0.00834 | -0.042 | 101.711
5.5 | 0.911 | 0.00886 | -0.042 | 102.838
6 | 0.972 | 0.00986 | -0.043 | 98.602
6.5 | 1.033 | 0.01017 | -0.044 | 101.538
7 | 1.092 | 0.0112 | -0.044 | 97.563
7.5 | 1.151 | 0.01174 | -0.045 | 98.029
8 | 1.209 | 0.01235 | -0.046 | 97.868
8.5 | 1.265 | 0.01308 | -0.046 | 96.673
9 | 1.319 | 0.0137 | -0.047 | 96.274
9.5 | 1.372 | 0.0143 | -0.048 | 95.96
10 | 1.423 | 0.01512 | -0.048 | 94.095
10.5 | 1.437 | 0.01666 | -0.048 | 86.264
11 | 1.475 | 0.0179 | -0.048 | 82.433
11.5 | 1.509 | 0.01942 | -0.048 | 77.714
12 | 1.536 | 0.0213 | -0.049 | 72.112
12.5 | 1.557 | 0.02341 | -0.049 | 66.514
13 | 1.575 | 0.02554 | -0.049 | 61.658
13.5 | 1.586 | 0.02826 | -0.05 | 56.139
14 | 1.593 | 0.03106 | -0.05 | 51.27
14.5 | 1.592 | 0.03448 | -0.05 | 46.177
15 | 1.584 | 0.03876 | -0.05 | 40.862
15.5 | 1.567 | 0.04443 | -0.05 | 35.262
16 | 1.539 | 0.05221 | -0.049 | 29.488
16.5 | 1.508 | 0.06063 | -0.049 | 24.878
17 | 1.468 | 0.07166 | -0.048 | 20.484
17.5 | 1.424 | 0.08393 | -0.047 | 16.971
18 | 1.38 | 0.09581 | -0.046 | 14.403
18.5 | 1.332 | 0.10923 | -0.046 | 12.193
19 | 1.278 | 0.12532 | -0.044 | 10.201

## 54. Re 2M Mach 0.25 (2)
BIGFOIL.COM POLAR EXPORT
GA 30-215
GA 30-215 |  |  |  | Cl Max: | 1.5537 | at alpha= | 17.5 | deg
XFOIL ncrit=9 |  |  |  | L/D Max: | 101.792 | at alpha= | 8 | deg
Re: | 2000000 |  |  | Cd Min: | 0.15732 | at alpha= | -20 | deg
Mach: | 0.25 |  |  | Cl=0 at alpha= | -1.777 | deg
|  |  |  | @ Cl=0.1, Cd= | 0.0057957
|  |  |  | @ Cl=0.4, Cd= | 0.0057956
|  |  |  | @ Cl=0.6, Cd= | 0.0066588
alpha (deg) | Cl | Cd | Cm | Cl/Cd
-20 | -0.8525 | 0.15732 | -0.013 | -5.4189
-19.5 | -0.8874 | 0.14239 | -0.022 | -6.2322
-19 | -0.9204 | 0.12858 | -0.0302 | -7.1582
-18.5 | -0.959 | 0.11443 | -0.0383 | -8.3807
-18 | -1.0056 | 0.09964 | -0.0467 | -10.0923
-17.5 | -1.0566 | 0.08483 | -0.055 | -12.4555
-17 | -1.1182 | 0.06941 | -0.0638 | -16.1101
-16.5 | -1.1677 | 0.05608 | -0.0712 | -20.822
-16 | -1.2017 | 0.04487 | -0.0775 | -26.7818
-15.5 | -1.2178 | 0.03633 | -0.0818 | -33.5205
-15 | -1.2207 | 0.03052 | -0.0829 | -39.9967
-14.5 | -1.2165 | 0.02638 | -0.0816 | -46.1145
-14 | -1.2061 | 0.02339 | -0.0785 | -51.5648
-13.5 | -1.1947 | 0.02106 | -0.0739 | -56.7284
-13 | -1.1801 | 0.01947 | -0.0679 | -60.6112
-12.5 | -1.1653 | 0.01796 | -0.0614 | -64.8831
-12 | -1.1128 | 0.01639 | -0.0611 | -67.8951
-11.5 | -1.0438 | 0.01514 | -0.0634 | -68.9432
-11 | -0.9555 | 0.01378 | -0.0697 | -69.3396
-10.5 | -0.888 | 0.0129 | -0.0714 | -68.8372
-10 | -0.8467 | 0.01242 | -0.0675 | -68.1723
-9.5 | -0.806 | 0.01177 | -0.0637 | -68.4792
-9 | -0.759 | 0.01131 | -0.0609 | -67.1088
-8.5 | -0.712 | 0.01077 | -0.0582 | -66.1096
-8 | -0.6621 | 0.01032 | -0.0559 | -64.157
-7.5 | -0.6105 | 0.00989 | -0.0541 | -61.729
-7 | -0.559 | 0.00949 | -0.0522 | -58.9041
-6.5 | -0.5057 | 0.0091 | -0.0507 | -55.5714
-6 | -0.4532 | 0.00873 | -0.0491 | -51.9129
-5.5 | -0.3997 | 0.00837 | -0.0477 | -47.7539
-4.5 | -0.2947 | 0.00753 | -0.0447 | -39.1368
-4 | -0.2415 | 0.00712 | -0.0434 | -33.9185
-3.5 | -0.1876 | 0.0068 | -0.0422 | -27.5882
-3 | -0.1335 | 0.00653 | -0.041 | -20.4441
-2.5 | -0.079 | 0.00631 | -0.04 | -12.5198
-2 | -0.0244 | 0.00613 | -0.0389 | -3.9804
-1.5 | 0.0303 | 0.00597 | -0.0379 | 5.0754
-1 | 0.0843 | 0.00581 | -0.0368 | 14.5095
-0.5 | 0.139 | 0.00576 | -0.0357 | 24.1319
0 | 0.1933 | 0.00574 | -0.0347 | 33.676
0.5 | 0.2468 | 0.00577 | -0.0334 | 42.773
1 | 0.2982 | 0.00578 | -0.0318 | 51.5917
1.5 | 0.3436 | 0.00574 | -0.0291 | 59.8606
2 | 0.3906 | 0.00577 | -0.0265 | 67.695
2.5 | 0.442 | 0.00591 | -0.0248 | 74.7885
3 | 0.4927 | 0.00612 | -0.023 | 80.5065
3.5 | 0.543 | 0.00637 | -0.0211 | 85.2433
4 | 0.593 | 0.00662 | -0.0192 | 89.577
4.5 | 0.6417 | 0.00689 | -0.017 | 93.135
5 | 0.6892 | 0.00722 | -0.0145 | 95.4571
5.5 | 0.7455 | 0.00763 | -0.014 | 97.7064
6 | 0.8217 | 0.00823 | -0.018 | 99.842
6.5 | 0.8952 | 0.00886 | -0.0214 | 101.0384
7 | 0.9619 | 0.0095 | -0.0232 | 101.2526
7.5 | 1.0264 | 0.01013 | -0.0246 | 101.3228
8 | 1.0963 | 0.01077 | -0.0271 | 101.792
9 | 1.1798 | 0.01185 | -0.0207 | 99.5612
9.5 | 1.2026 | 0.01231 | -0.0137 | 97.6929
10 | 1.2314 | 0.01301 | -0.0082 | 94.6503
10.5 | 1.2649 | 0.01377 | -0.0039 | 91.8591
11 | 1.2985 | 0.01467 | 0 | 88.514
11.5 | 1.3304 | 0.0158 | 0.0038 | 84.2025
12 | 1.3636 | 0.01699 | 0.0071 | 80.259
12.5 | 1.3947 | 0.01842 | 0.0103 | 75.7166
13 | 1.4224 | 0.02017 | 0.0134 | 70.5206
13.5 | 1.4516 | 0.02196 | 0.0161 | 66.102
14 | 1.4757 | 0.02419 | 0.0188 | 61.0045
14.5 | 1.4977 | 0.02668 | 0.0213 | 56.1357
15 | 1.5168 | 0.02953 | 0.0235 | 51.3647
15.5 | 1.5323 | 0.03282 | 0.0254 | 46.688
16 | 1.543 | 0.03676 | 0.0269 | 41.975
16.5 | 1.5526 | 0.04104 | 0.0279 | 37.8314
17 | 1.5525 | 0.0465 | 0.0283 | 33.3871
17.5 | 1.5537 | 0.05215 | 0.0281 | 29.7929
18 | 1.5478 | 0.05878 | 0.0273 | 26.3321
18.5 | 1.5312 | 0.06694 | 0.0254 | 22.8742
19 | 1.5086 | 0.07614 | 0.0227 | 19.8135
19.5 | 1.4861 | 0.0856 | 0.0195 | 17.361
20 | 1.4558 | 0.09633 | 0.0153 | 15.1126

## 55. Re 2M Mach 0.50 (1)
BIGFOIL.COM POLAR EXPORT
GA 30-215
GA 30-215 |  |  |  | Cl Max: | 1.395 | at alpha= | 10 | deg
JavaFoil+Calcfoil stall+Eppler ext transition |  |  |  | L/D Max: | 95.87 | at alpha= | 4.5 | deg
Re: | 2000000 |  |  | Cd Min: | 0.00651 | at alpha= | -1 | deg
Mach: | 0.5 |  |  | Cl=0 at alpha= | -1.6528 | deg
|  |  |  | @ Cl=0.1, Cd= | 0.0065514
|  |  |  | @ Cl=0.4, Cd= | 0.0071539
|  |  |  | @ Cl=0.6, Cd= | 0.0078638
alpha (deg) | Cl | Cd | Cm | Cl/Cd
-20 | -1.05 | 0.18779 | -0.007 | -5.593
-19.5 | -1.022 | 0.1778 | -0.007 | -5.746
-19 | -0.99 | 0.17127 | -0.007 | -5.78
-18.5 | -0.961 | 0.16585 | -0.008 | -5.797
-18 | -0.933 | 0.1654 | -0.008 | -5.642
-17.5 | -0.905 | 0.15735 | -0.008 | -5.752
-17 | -0.877 | 0.15201 | -0.009 | -5.772
-16.5 | -0.85 | 0.14779 | -0.009 | -5.75
-16 | -0.824 | 0.14037 | -0.01 | -5.873
-15.5 | -0.796 | 0.13647 | -0.01 | -5.83
-15 | -0.765 | 0.13213 | -0.01 | -5.791
-14.5 | -0.736 | 0.12625 | -0.01 | -5.826
-14 | -0.707 | 0.12416 | -0.01 | -5.694
-13.5 | -0.679 | 0.1211 | -0.01 | -5.605
-13 | -0.65 | 0.11348 | -0.011 | -5.73
-12.5 | -0.622 | 0.1119 | -0.011 | -5.559
-12 | -0.595 | 0.10098 | -0.011 | -5.889
-11.5 | -0.564 | 0.09382 | -0.011 | -6.01
-11 | -0.535 | 0.08796 | -0.011 | -6.084
-10.5 | -0.507 | 0.08662 | -0.011 | -5.852
-10 | -0.479 | 0.08453 | -0.011 | -5.662
-9.5 | -0.452 | 0.06742 | -0.013 | -6.706
-9 | -0.54 | 0.062 | -0.014 | -8.718
-8.5 | -0.743 | 0.0202 | -0.025 | -36.805
-8 | -0.765 | 0.01503 | -0.027 | -50.91
-7.5 | -0.75 | 0.01377 | -0.028 | -54.472
-7 | -0.707 | 0.01199 | -0.028 | -58.942
-6.5 | -0.654 | 0.01136 | -0.029 | -57.619
-6 | -0.596 | 0.01014 | -0.03 | -58.78
-5.5 | -0.533 | 0.01011 | -0.031 | -52.713
-5 | -0.468 | 0.00942 | -0.031 | -49.625
-4.5 | -0.4 | 0.0088 | -0.032 | -45.536
-4 | -0.332 | 0.00769 | -0.033 | -43.137
-3.5 | -0.262 | 0.0074 | -0.034 | -35.417
-3 | -0.192 | 0.0077 | -0.034 | -24.888
-2.5 | -0.121 | 0.00743 | -0.035 | -16.26
-2 | -0.05 | 0.00701 | -0.036 | -7.087
-1.5 | 0.022 | 0.00682 | -0.037 | 3.174
-1 | 0.093 | 0.00651 | -0.038 | 14.304
-0.5 | 0.164 | 0.00693 | -0.038 | 23.733
0 | 0.238 | 0.00685 | -0.039 | 34.705
0.5 | 0.309 | 0.00691 | -0.04 | 44.773
1 | 0.381 | 0.00708 | -0.041 | 53.863
1.5 | 0.453 | 0.00736 | -0.041 | 61.5
2 | 0.524 | 0.00763 | -0.042 | 68.717
2.5 | 0.595 | 0.00788 | -0.043 | 75.515
3 | 0.666 | 0.00765 | -0.044 | 87.005
3.5 | 0.736 | 0.00855 | -0.044 | 86.069
4 | 0.806 | 0.00909 | -0.045 | 88.675
4.5 | 0.875 | 0.00913 | -0.046 | 95.87
5 | 0.944 | 0.00985 | -0.047 | 95.817
5.5 | 1.012 | 0.01103 | -0.047 | 91.739
6 | 1.077 | 0.01166 | -0.048 | 92.431
6.5 | 1.142 | 0.01237 | -0.049 | 92.274
7 | 1.204 | 0.01318 | -0.05 | 91.331
7.5 | 1.264 | 0.01482 | -0.05 | 85.289
8 | 1.289 | 0.01627 | -0.05 | 79.214
8.5 | 1.331 | 0.01777 | -0.05 | 74.884
9 | 1.364 | 0.01974 | -0.051 | 69.064
9.5 | 1.386 | 0.02226 | -0.051 | 62.263
10 | 1.395 | 0.02536 | -0.051 | 54.994
10.5 | 1.372 | 0.03033 | -0.051 | 45.253
11 | 1.291 | 0.03863 | -0.05 | 33.423
11.5 | 0.783 | 0.08255 | -0.04 | 9.484
12 | 0.792 | 0.09987 | -0.034 | 7.929
12.5 | 0.818 | 0.11151 | -0.034 | 7.337
13 | 0.841 | 0.11655 | -0.032 | 7.218
13.5 | 0.873 | 0.12338 | -0.034 | 7.074
14 | 0.905 | 0.12709 | -0.036 | 7.117
14.5 | 0.933 | 0.13596 | -0.037 | 6.866
15 | 0.956 | 0.13581 | -0.035 | 7.041

## 56. Re 2M Mach 0.50 (2)
BIGFOIL.COM POLAR EXPORT
GA 30-215
GA 30-215 |  |  |  | Cl Max: | 1.3944 | at alpha= | 13 | deg
XFOIL ncrit=9 |  |  |  | L/D Max: | 91.5944 | at alpha= | 6 | deg
Re: | 2000000 |  |  | Cd Min: | 0.16108 | at alpha= | -15.5 | deg
Mach: | 0.5 |  |  | Cl=0 at alpha= | -1.8004 | deg
|  |  |  | @ Cl=0.1, Cd= | 0.0062566
|  |  |  | @ Cl=0.4, Cd= | 0.0065491
|  |  |  | @ Cl=0.6, Cd= | 0.007152
alpha (deg) | Cl | Cd | Cm | Cl/Cd
-15.5 | -0.5224 | 0.16108 | -0.0197 | -3.2431
-15 | -0.5142 | 0.15198 | -0.0241 | -3.3833
-14.5 | -0.5569 | 0.13343 | -0.0338 | -4.1737
-14 | -0.5764 | 0.12088 | -0.0406 | -4.7684
-13.5 | -0.6125 | 0.1067 | -0.0486 | -5.7404
-13 | -0.65 | 0.09332 | -0.0562 | -6.9653
-12.5 | -0.6878 | 0.08083 | -0.0634 | -8.5092
-12 | -0.727 | 0.06889 | -0.0702 | -10.5531
-11.5 | -0.7637 | 0.05763 | -0.0764 | -13.2518
-11 | -0.803 | 0.04629 | -0.0829 | -17.3472
-10.5 | -0.8165 | 0.03363 | -0.0962 | -24.2789
-10 | -0.7649 | 0.021 | -0.1208 | -36.4238
-9.5 | -0.7603 | 0.01744 | -0.1155 | -43.5952
-9 | -0.7565 | 0.01532 | -0.1055 | -49.3799
-8.5 | -0.7385 | 0.01379 | -0.0958 | -53.5533
-8 | -0.7109 | 0.0127 | -0.0867 | -55.9764
-7.5 | -0.6697 | 0.01177 | -0.0797 | -56.8989
-7 | -0.6169 | 0.01103 | -0.0745 | -55.9293
-6.5 | -0.5621 | 0.01036 | -0.07 | -54.2568
-6 | -0.5047 | 0.00981 | -0.066 | -51.4475
-5.5 | -0.4446 | 0.00931 | -0.0627 | -47.7551
-5 | -0.3846 | 0.00884 | -0.0597 | -43.5068
-4.5 | -0.3245 | 0.00842 | -0.0569 | -38.5392
-4 | -0.2653 | 0.0079 | -0.0542 | -33.5823
-3.5 | -0.2072 | 0.00738 | -0.0515 | -28.0759
-3 | -0.1466 | 0.00705 | -0.0493 | -20.7943
-2.5 | -0.0857 | 0.00677 | -0.0473 | -12.6588
-1.5 | 0.0368 | 0.00641 | -0.0435 | 5.741
-1 | 0.0965 | 0.00626 | -0.0415 | 15.4153
-0.5 | 0.1578 | 0.0062 | -0.0398 | 25.4516
0 | 0.2176 | 0.00621 | -0.0378 | 35.0403
0.5 | 0.2754 | 0.00632 | -0.0355 | 43.5759
1 | 0.332 | 0.00646 | -0.033 | 51.3932
1.5 | 0.3865 | 0.00658 | -0.03 | 58.7386
2 | 0.4346 | 0.00647 | -0.0258 | 67.1716
2.5 | 0.4848 | 0.00656 | -0.0218 | 73.9024
3 | 0.5378 | 0.00679 | -0.0183 | 79.2047
3.5 | 0.5899 | 0.00708 | -0.0146 | 83.3192
4 | 0.639 | 0.00743 | -0.0102 | 86.0027
4.5 | 0.6802 | 0.00774 | -0.0042 | 87.8811
5 | 0.7218 | 0.00815 | 0.0017 | 88.5644
5.5 | 0.8072 | 0.00894 | -0.0015 | 90.2908
6 | 0.9077 | 0.00991 | -0.0076 | 91.5943
6.5 | 0.9842 | 0.01083 | -0.0086 | 90.8772
7 | 1.0597 | 0.0118 | -0.0094 | 89.8051
7.5 | 1.1017 | 0.01274 | -0.0042 | 86.4757
8 | 1.1345 | 0.01369 | 0.0028 | 82.8707
8.5 | 1.1702 | 0.01493 | 0.0087 | 78.3791
9 | 1.2063 | 0.01648 | 0.014 | 73.1978
9.5 | 1.2447 | 0.01818 | 0.0188 | 68.4653
10 | 1.2801 | 0.02025 | 0.0233 | 63.2148
10.5 | 1.3115 | 0.02274 | 0.0277 | 57.6737
11 | 1.3403 | 0.02561 | 0.0317 | 52.335
11.5 | 1.3646 | 0.02898 | 0.0354 | 47.0876
12 | 1.3805 | 0.03319 | 0.0385 | 41.5939
12.5 | 1.3926 | 0.03803 | 0.0408 | 36.6185
13 | 1.3944 | 0.04397 | 0.0423 | 31.7125
13.5 | 1.3895 | 0.05084 | 0.0426 | 27.3308
14 | 1.3752 | 0.05887 | 0.0417 | 23.3599
14.5 | 1.3499 | 0.06819 | 0.0394 | 19.7962
15 | 1.3186 | 0.07838 | 0.036 | 16.8232
15.5 | 1.2835 | 0.08932 | 0.0316 | 14.3697
16 | 1.2474 | 0.10079 | 0.0264 | 12.3762
16.5 | 1.2081 | 0.11302 | 0.0201 | 10.6893
17 | 1.1763 | 0.12491 | 0.0136 | 9.4172
17.5 | 1.1469 | 0.13703 | 0.0065 | 8.3697
18 | 1.1228 | 0.149 | -0.0009 | 7.5356

## 57. Re 3M Mach 0.00 (1)
BIGFOIL.COM POLAR EXPORT
GA 30-215
GA 30-215 |  |  |  | Cl Max: | 1.686 | at alpha= | 16.5 | deg
JavaFoil+Calcfoil stall+Eppler ext transition |  |  |  | L/D Max: | 109.155 | at alpha= | 6.5 | deg
Re: | 3000000 |  |  | Cd Min: | 0.00599 | at alpha= | -1 | deg
Mach: | 0 |  |  | Cl=0 at alpha= | -1.6532 | deg
|  |  |  | @ Cl=0.1, Cd= | 0.0060513
|  |  |  | @ Cl=0.4, Cd= | 0.0064887
|  |  |  | @ Cl=0.6, Cd= | 0.0072129
alpha (deg) | Cl | Cd | Cm | Cl/Cd
-18.5 | -1.028 | 0.10696 | -0.008 | -9.612
-18 | -1.043 | 0.09672 | -0.009 | -10.788
-17.5 | -1.056 | 0.088 | -0.009 | -11.998
-17 | -1.065 | 0.08113 | -0.01 | -13.122
-16.5 | -1.074 | 0.07242 | -0.011 | -14.836
-16 | -1.088 | 0.06097 | -0.012 | -17.845
-15.5 | -1.094 | 0.05329 | -0.012 | -20.539
-15 | -1.101 | 0.04525 | -0.013 | -24.331
-14.5 | -1.108 | 0.03723 | -0.014 | -29.753
-14 | -1.116 | 0.02923 | -0.015 | -38.186
-13.5 | -1.121 | 0.02294 | -0.016 | -48.865
-13 | -1.111 | 0.02004 | -0.017 | -55.428
-12.5 | -1.095 | 0.01761 | -0.017 | -62.177
-12 | -1.078 | 0.01546 | -0.018 | -69.729
-11.5 | -1.054 | 0.01416 | -0.019 | -74.424
-11 | -1.027 | 0.01313 | -0.02 | -78.261
-10.5 | -0.988 | 0.01244 | -0.02 | -79.428
-10 | -0.945 | 0.01181 | -0.021 | -80.062
-9.5 | -0.9 | 0.01128 | -0.022 | -79.772
-9 | -0.852 | 0.0111 | -0.022 | -76.763
-8.5 | -0.802 | 0.01022 | -0.023 | -78.45
-8 | -0.75 | 0.0095 | -0.023 | -79.02
-7.5 | -0.697 | 0.00948 | -0.024 | -73.482
-7 | -0.642 | 0.0094 | -0.025 | -68.265
-6.5 | -0.585 | 0.00872 | -0.025 | -67.115
-6 | -0.528 | 0.00824 | -0.026 | -64.038
-5.5 | -0.469 | 0.00783 | -0.027 | -59.899
-5 | -0.41 | 0.0076 | -0.027 | -53.923
-4.5 | -0.349 | 0.00741 | -0.028 | -47.14
-4 | -0.289 | 0.00705 | -0.029 | -40.954
-3.5 | -0.228 | 0.00695 | -0.029 | -32.756
-3 | -0.166 | 0.00659 | -0.03 | -25.242
-2.5 | -0.105 | 0.00639 | -0.031 | -16.418
-2 | -0.043 | 0.00622 | -0.031 | -6.932
-1.5 | 0.019 | 0.00606 | -0.032 | 3.093
-1 | 0.081 | 0.00599 | -0.033 | 13.462
-0.5 | 0.143 | 0.00619 | -0.033 | 23.04
0 | 0.206 | 0.00617 | -0.034 | 33.364
0.5 | 0.268 | 0.0062 | -0.035 | 43.233
1 | 0.33 | 0.00628 | -0.035 | 52.624
1.5 | 0.393 | 0.00643 | -0.036 | 61.083
2 | 0.455 | 0.00695 | -0.036 | 65.364
2.5 | 0.516 | 0.00681 | -0.037 | 75.804
3 | 0.578 | 0.00733 | -0.038 | 78.843
3.5 | 0.64 | 0.007 | -0.038 | 91.392
4 | 0.701 | 0.00732 | -0.039 | 95.768
4.5 | 0.762 | 0.00734 | -0.04 | 103.752
5 | 0.823 | 0.00777 | -0.04 | 105.924
5.5 | 0.883 | 0.00813 | -0.041 | 108.583
6 | 0.943 | 0.00886 | -0.042 | 106.441
6.5 | 1.002 | 0.00918 | -0.042 | 109.155
7 | 1.06 | 0.01001 | -0.043 | 105.883
7.5 | 1.118 | 0.01044 | -0.044 | 107.07
8 | 1.175 | 0.01093 | -0.044 | 107.546
8.5 | 1.23 | 0.01153 | -0.045 | 106.675
9 | 1.285 | 0.01182 | -0.046 | 108.673
9.5 | 1.338 | 0.01239 | -0.046 | 107.975
10 | 1.389 | 0.0131 | -0.047 | 106.064
10.5 | 1.439 | 0.01372 | -0.047 | 104.912
11 | 1.486 | 0.01441 | -0.048 | 103.132
11.5 | 1.532 | 0.01527 | -0.049 | 100.286
12 | 1.538 | 0.01676 | -0.048 | 91.725
12.5 | 1.568 | 0.01812 | -0.048 | 86.517
13 | 1.595 | 0.01969 | -0.049 | 81.01
13.5 | 1.618 | 0.02132 | -0.049 | 75.923
14 | 1.638 | 0.02312 | -0.049 | 70.861
14.5 | 1.655 | 0.0252 | -0.05 | 65.683
15 | 1.669 | 0.02733 | -0.05 | 61.08
15.5 | 1.679 | 0.02994 | -0.05 | 56.076
16 | 1.685 | 0.03266 | -0.05 | 51.589
16.5 | 1.686 | 0.03626 | -0.05 | 46.495
17 | 1.683 | 0.04017 | -0.051 | 41.903
17.5 | 1.674 | 0.04538 | -0.05 | 36.885
18 | 1.663 | 0.0507 | -0.05 | 32.796
18.5 | 1.646 | 0.05759 | -0.05 | 28.584
19 | 1.629 | 0.06455 | -0.05 | 25.238
19.5 | 1.605 | 0.07412 | -0.05 | 21.652
20 | 1.578 | 0.08498 | -0.049 | 18.573

## 58. Re 3M Mach 0.00 (2)
BIGFOIL.COM POLAR EXPORT
GA 30-215
GA 30-215 |  |  |  | Cl Max: | 1.6849 | at alpha= | 19 | deg
XFOIL ncrit=9 |  |  |  | L/D Max: | 114.01 | at alpha= | 9 | deg
Re: | 3000000 |  |  | Cd Min: | 0.05761 | at alpha= | -20 | deg
Mach: | 0 |  |  | Cl=0 at alpha= | -1.7655 | deg
|  |  |  | @ Cl=0.1, Cd= | 0.0054245
|  |  |  | @ Cl=0.4, Cd= | 0.00557
|  |  |  | @ Cl=0.6, Cd= | 0.006243
alpha (deg) | Cl | Cd | Cm | Cl/Cd
-20 | -1.4083 | 0.05761 | -0.0644 | -24.4454
-19.5 | -1.4389 | 0.04734 | -0.0696 | -30.395
-19 | -1.454 | 0.03949 | -0.0732 | -36.8194
-18.5 | -1.4578 | 0.03372 | -0.0748 | -43.2325
-18 | -1.4512 | 0.02964 | -0.0749 | -48.9609
-17.5 | -1.4396 | 0.02648 | -0.0739 | -54.3656
-17 | -1.4248 | 0.0239 | -0.0721 | -59.6151
-16.5 | -1.4053 | 0.02194 | -0.0697 | -64.052
-16 | -1.383 | 0.02036 | -0.0668 | -67.9273
-15.5 | -1.3595 | 0.01904 | -0.0634 | -71.4023
-15 | -1.342 | 0.01767 | -0.0585 | -75.9479
-14.5 | -1.3262 | 0.01669 | -0.0522 | -79.4608
-14 | -1.3081 | 0.01596 | -0.0458 | -81.9612
-13.5 | -1.2479 | 0.01501 | -0.0478 | -83.1379
-13 | -1.1936 | 0.01423 | -0.0483 | -83.8791
-12.5 | -1.1315 | 0.01336 | -0.0504 | -84.6931
-12 | -1.0525 | 0.01245 | -0.0561 | -84.5382
-11.5 | -0.9729 | 0.01177 | -0.0617 | -82.6593
-11 | -0.9314 | 0.01133 | -0.0591 | -82.2065
-10.5 | -0.8898 | 0.01094 | -0.0563 | -81.3346
-10 | -0.844 | 0.0106 | -0.0543 | -79.6226
-9 | -0.7493 | 0.0098 | -0.051 | -76.4592
-8.5 | -0.7006 | 0.00941 | -0.0495 | -74.4527
-8 | -0.6502 | 0.00908 | -0.0483 | -71.6079
-7.5 | -0.5992 | 0.00875 | -0.0472 | -68.48
-7 | -0.5481 | 0.00844 | -0.0461 | -64.9408
-6.5 | -0.4961 | 0.00814 | -0.0452 | -60.9459
-6 | -0.4442 | 0.00786 | -0.0442 | -56.514
-5.5 | -0.3916 | 0.00755 | -0.0433 | -51.8675
-5 | -0.3393 | 0.00724 | -0.0424 | -46.8646
-4.5 | -0.2882 | 0.00689 | -0.0413 | -41.8287
-4 | -0.2361 | 0.00656 | -0.0404 | -35.9909
-3.5 | -0.1836 | 0.00627 | -0.0395 | -29.2823
-3 | -0.1307 | 0.00605 | -0.0387 | -21.6033
-2.5 | -0.0779 | 0.00585 | -0.0379 | -13.3162
-2 | -0.025 | 0.00568 | -0.037 | -4.4014
-1.5 | 0.0283 | 0.00558 | -0.0363 | 5.0717
-1 | 0.0807 | 0.00545 | -0.0353 | 14.8073
-0.5 | 0.1337 | 0.00538 | -0.0345 | 24.8513
0 | 0.1863 | 0.0054 | -0.0336 | 34.5
0.5 | 0.2384 | 0.00546 | -0.0327 | 43.663
1 | 0.2883 | 0.00564 | -0.0313 | 51.117
1.5 | 0.3385 | 0.0057 | -0.03 | 59.386
2 | 0.3862 | 0.00557 | -0.0282 | 69.3357
2.5 | 0.4335 | 0.00557 | -0.0263 | 77.8276
3 | 0.4829 | 0.00573 | -0.0248 | 84.2757
3.5 | 0.5336 | 0.00591 | -0.0235 | 90.2876
4 | 0.5832 | 0.00616 | -0.0221 | 94.6753
4.5 | 0.6318 | 0.0064 | -0.0205 | 98.7188
5 | 0.679 | 0.00667 | -0.0187 | 101.7991
5.5 | 0.7247 | 0.00697 | -0.0165 | 103.9742
6 | 0.7723 | 0.00723 | -0.0148 | 106.8188
6.5 | 0.8408 | 0.00773 | -0.0179 | 108.771
7 | 0.9166 | 0.00824 | -0.0226 | 111.2379
7.5 | 0.9809 | 0.00876 | -0.0248 | 111.9749
8 | 1.0429 | 0.00923 | -0.0265 | 112.9902
8.5 | 1.1042 | 0.00973 | -0.0281 | 113.4841
9 | 1.1686 | 0.01025 | -0.0304 | 114.0098
9.5 | 1.2321 | 0.01083 | -0.0327 | 113.7673
10 | 1.2638 | 0.01123 | -0.0282 | 112.5378
10.5 | 1.283 | 0.01167 | -0.0211 | 109.94
11 | 1.3091 | 0.01217 | -0.0157 | 107.5678
11.5 | 1.341 | 0.01277 | -0.0118 | 105.0117
12 | 1.3727 | 0.01352 | -0.0082 | 101.5311
12.5 | 1.4067 | 0.01428 | -0.0052 | 98.5084
13 | 1.4383 | 0.01523 | -0.0022 | 94.4386
13.5 | 1.4696 | 0.01629 | 0.0005 | 90.2149
14 | 1.4999 | 0.01747 | 0.0031 | 85.8558
14.5 | 1.5267 | 0.01894 | 0.0058 | 80.6072
15 | 1.5551 | 0.02041 | 0.008 | 76.193
15.5 | 1.5783 | 0.02229 | 0.0103 | 70.8075
16 | 1.6023 | 0.02421 | 0.0123 | 66.1834
16.5 | 1.6214 | 0.02655 | 0.0143 | 61.0697
17 | 1.6399 | 0.02906 | 0.016 | 56.4315
17.5 | 1.6551 | 0.03195 | 0.0175 | 51.8028
18 | 1.6645 | 0.03552 | 0.0188 | 46.8609
18.5 | 1.6778 | 0.03893 | 0.0196 | 43.0979
19 | 1.6849 | 0.04313 | 0.0201 | 39.0656
19.5 | 1.683 | 0.04845 | 0.0201 | 34.7368
20 | 1.6844 | 0.05366 | 0.0197 | 31.3902

## 59. Re 3M Mach 0.10 (1)
BIGFOIL.COM POLAR EXPORT
GA 30-215
GA 30-215 |  |  |  | Cl Max: | 1.672 | at alpha= | 16 | deg
JavaFoil+Calcfoil stall+Eppler ext transition |  |  |  | L/D Max: | 109.146 | at alpha= | 6.5 | deg
Re: | 3000000 |  |  | Cd Min: | 0.00607 | at alpha= | -1 | deg
Mach: | 0.1 |  |  | Cl=0 at alpha= | -1.6532 | deg
|  |  |  | @ Cl=0.1, Cd= | 0.0060976
|  |  |  | @ Cl=0.4, Cd= | 0.0064733
|  |  |  | @ Cl=0.6, Cd= | 0.0072165
alpha (deg) | Cl | Cd | Cm | Cl/Cd
-18.5 | -0.987 | 0.11259 | -0.008 | -8.768
-18 | -1.003 | 0.10397 | -0.009 | -9.649
-17.5 | -1.021 | 0.09344 | -0.009 | -10.921
-17 | -1.032 | 0.08655 | -0.01 | -11.925
-16.5 | -1.045 | 0.07739 | -0.011 | -13.5
-16 | -1.061 | 0.06553 | -0.011 | -16.19
-15.5 | -1.07 | 0.05736 | -0.012 | -18.654
-15 | -1.079 | 0.0489 | -0.013 | -22.072
-14.5 | -1.085 | 0.04144 | -0.014 | -26.174
-14 | -1.096 | 0.03258 | -0.015 | -33.634
-13.5 | -1.102 | 0.02585 | -0.016 | -42.62
-13 | -1.102 | 0.02087 | -0.017 | -52.785
-12.5 | -1.086 | 0.0186 | -0.017 | -58.403
-12 | -1.072 | 0.01612 | -0.018 | -66.468
-11.5 | -1.05 | 0.01452 | -0.019 | -72.345
-11 | -1.028 | 0.01328 | -0.02 | -77.359
-10.5 | -0.989 | 0.01257 | -0.02 | -78.695
-10 | -0.947 | 0.01192 | -0.021 | -79.474
-9.5 | -0.902 | 0.0114 | -0.022 | -79.122
-9 | -0.854 | 0.0112 | -0.022 | -76.305
-8.5 | -0.805 | 0.01026 | -0.023 | -78.414
-8 | -0.753 | 0.00952 | -0.024 | -79.152
-7.5 | -0.7 | 0.0095 | -0.024 | -73.606
-7 | -0.644 | 0.00941 | -0.025 | -68.477
-6.5 | -0.588 | 0.0088 | -0.025 | -66.78
-6 | -0.53 | 0.00867 | -0.026 | -61.142
-5.5 | -0.471 | 0.00791 | -0.027 | -59.559
-5 | -0.412 | 0.00769 | -0.027 | -53.483
-4.5 | -0.351 | 0.00738 | -0.028 | -47.565
-4 | -0.29 | 0.00713 | -0.029 | -40.68
-3.5 | -0.229 | 0.00692 | -0.029 | -33.091
-3 | -0.167 | 0.0066 | -0.03 | -25.325
-2.5 | -0.105 | 0.00639 | -0.031 | -16.482
-2 | -0.043 | 0.00621 | -0.031 | -6.978
-1.5 | 0.019 | 0.00609 | -0.032 | 3.093
-1 | 0.081 | 0.00607 | -0.033 | 13.368
-0.5 | 0.143 | 0.00616 | -0.033 | 23.265
0 | 0.207 | 0.00619 | -0.034 | 33.418
0.5 | 0.27 | 0.00624 | -0.035 | 43.16
1 | 0.332 | 0.00632 | -0.035 | 52.526
1.5 | 0.394 | 0.00642 | -0.036 | 61.441
2 | 0.457 | 0.00698 | -0.037 | 65.485
2.5 | 0.519 | 0.00681 | -0.037 | 76.228
3 | 0.581 | 0.00729 | -0.038 | 79.722
3.5 | 0.643 | 0.00705 | -0.039 | 91.143
4 | 0.704 | 0.00739 | -0.039 | 95.349
4.5 | 0.766 | 0.00741 | -0.04 | 103.33
5 | 0.827 | 0.00784 | -0.041 | 105.473
5.5 | 0.887 | 0.00824 | -0.041 | 107.696
6 | 0.947 | 0.00897 | -0.042 | 105.604
6.5 | 1.006 | 0.00922 | -0.043 | 109.146
7 | 1.065 | 0.01006 | -0.043 | 105.842
7.5 | 1.123 | 0.01053 | -0.044 | 106.632
8 | 1.18 | 0.01102 | -0.045 | 107.123
8.5 | 1.236 | 0.01162 | -0.045 | 106.356
9 | 1.29 | 0.01194 | -0.046 | 108.017
9.5 | 1.343 | 0.01247 | -0.046 | 107.69
10 | 1.395 | 0.01324 | -0.047 | 105.371
10.5 | 1.444 | 0.01384 | -0.048 | 104.346
11 | 1.491 | 0.01401 | -0.048 | 106.429
11.5 | 1.505 | 0.01597 | -0.048 | 94.231
12 | 1.54 | 0.01709 | -0.048 | 90.104
12.5 | 1.569 | 0.01853 | -0.048 | 84.69
13 | 1.594 | 0.02018 | -0.049 | 78.979
13.5 | 1.616 | 0.02191 | -0.049 | 73.762
14 | 1.635 | 0.02378 | -0.049 | 68.75
14.5 | 1.651 | 0.02587 | -0.05 | 63.812
15 | 1.662 | 0.02827 | -0.05 | 58.78
15.5 | 1.669 | 0.03105 | -0.05 | 53.739
16 | 1.672 | 0.03405 | -0.05 | 49.1
16.5 | 1.669 | 0.038 | -0.05 | 43.924
17 | 1.664 | 0.04194 | -0.051 | 39.669
17.5 | 1.651 | 0.04771 | -0.05 | 34.594
18 | 1.634 | 0.05426 | -0.05 | 30.11
18.5 | 1.613 | 0.06183 | -0.05 | 26.088
19 | 1.59 | 0.06996 | -0.05 | 22.732
19.5 | 1.562 | 0.08083 | -0.049 | 19.322
20 | 1.534 | 0.09106 | -0.049 | 16.85

## 60. Re 3M Mach 0.10 (2)
BIGFOIL.COM POLAR EXPORT
GA 30-215
GA 30-215 |  |  |  | Cl Max: | 1.6756 | at alpha= | 19 | deg
XFOIL ncrit=9 |  |  |  | L/D Max: | 113.623 | at alpha= | 9 | deg
Re: | 3000000 |  |  | Cd Min: | 0.07024 | at alpha= | -20 | deg
Mach: | 0.1 |  |  | Cl=0 at alpha= | -1.7659 | deg
|  |  |  | @ Cl=0.1, Cd= | 0.0054518
|  |  |  | @ Cl=0.4, Cd= | 0.0055975
|  |  |  | @ Cl=0.6, Cd= | 0.0062622
alpha (deg) | Cl | Cd | Cm | Cl/Cd
-20 | -1.3347 | 0.07024 | -0.0592 | -19.002
-19.5 | -1.3876 | 0.05655 | -0.0666 | -24.5376
-19 | -1.419 | 0.04615 | -0.0719 | -30.7476
-18.5 | -1.4339 | 0.0383 | -0.0754 | -37.4386
-18 | -1.4342 | 0.03291 | -0.0768 | -43.5795
-17.5 | -1.4281 | 0.02883 | -0.0766 | -49.5352
-17 | -1.4173 | 0.02562 | -0.0752 | -55.3201
-16.5 | -1.4007 | 0.02321 | -0.0731 | -60.349
-16 | -1.3808 | 0.0213 | -0.0703 | -64.8263
-15.5 | -1.3583 | 0.01977 | -0.067 | -68.7051
-15 | -1.3354 | 0.0185 | -0.063 | -72.1838
-14.5 | -1.3208 | 0.01718 | -0.057 | -76.8801
-14 | -1.3139 | 0.0164 | -0.0485 | -80.1159
-13.5 | -1.2566 | 0.01538 | -0.0497 | -81.7035
-13 | -1.2013 | 0.0145 | -0.0502 | -82.8483
-12.5 | -1.1379 | 0.01373 | -0.0523 | -82.8769
-12 | -1.0597 | 0.01267 | -0.0576 | -83.6385
-11.5 | -0.9779 | 0.0119 | -0.0635 | -82.1765
-11 | -0.9351 | 0.0115 | -0.0608 | -81.313
-10.5 | -0.8944 | 0.01106 | -0.0578 | -80.868
-10 | -0.8488 | 0.01068 | -0.0556 | -79.4757
-9 | -0.7537 | 0.00986 | -0.0519 | -76.4402
-8.5 | -0.7045 | 0.00948 | -0.0504 | -74.3143
-8 | -0.6537 | 0.00916 | -0.0492 | -71.3646
-7.5 | -0.6027 | 0.00879 | -0.0479 | -68.5666
-7 | -0.5513 | 0.00848 | -0.0468 | -65.0118
-6.5 | -0.4989 | 0.00817 | -0.0458 | -61.0649
-6 | -0.4465 | 0.0079 | -0.0448 | -56.519
-5.5 | -0.3937 | 0.00759 | -0.0438 | -51.8709
-5 | -0.341 | 0.00728 | -0.0429 | -46.8407
-4.5 | -0.2893 | 0.00694 | -0.0418 | -41.6859
-4 | -0.2374 | 0.00658 | -0.0407 | -36.079
-3.5 | -0.1844 | 0.0063 | -0.0399 | -29.2698
-3 | -0.1312 | 0.00608 | -0.039 | -21.5789
-2.5 | -0.0782 | 0.00586 | -0.0381 | -13.3447
-2 | -0.0251 | 0.0057 | -0.0373 | -4.4035
-1.5 | 0.0285 | 0.00559 | -0.0365 | 5.0984
-1 | 0.0812 | 0.00548 | -0.0355 | 14.8175
-0.5 | 0.1345 | 0.0054 | -0.0347 | 24.9074
0 | 0.1875 | 0.00542 | -0.0338 | 34.5941
0.5 | 0.2398 | 0.00548 | -0.0328 | 43.7591
1 | 0.2898 | 0.00565 | -0.0314 | 51.292
1.5 | 0.3404 | 0.00572 | -0.0301 | 59.5105
2 | 0.3882 | 0.0056 | -0.0282 | 69.3214
2.5 | 0.4358 | 0.00559 | -0.0263 | 77.9606
3 | 0.4853 | 0.00575 | -0.0247 | 84.4
3.5 | 0.5361 | 0.00594 | -0.0234 | 90.2525
4 | 0.586 | 0.00619 | -0.022 | 94.6688
4.5 | 0.6345 | 0.00644 | -0.0203 | 98.5248
5 | 0.682 | 0.0067 | -0.0184 | 101.791
5.5 | 0.7277 | 0.00701 | -0.0161 | 103.8088
6 | 0.7755 | 0.00727 | -0.0143 | 106.6713
6.5 | 0.8453 | 0.00778 | -0.0175 | 108.6504
7 | 0.9216 | 0.00831 | -0.0223 | 110.9025
7.5 | 0.9863 | 0.00885 | -0.0244 | 111.4463
8 | 1.0484 | 0.00932 | -0.026 | 112.4893
8.5 | 1.1108 | 0.00981 | -0.0276 | 113.2314
9 | 1.176 | 0.01035 | -0.03 | 113.6232
9.5 | 1.2391 | 0.01093 | -0.032 | 113.3669
10 | 1.2655 | 0.01135 | -0.0262 | 111.4978
10.5 | 1.2831 | 0.01177 | -0.0187 | 109.0144
11 | 1.311 | 0.01235 | -0.0137 | 106.1538
11.5 | 1.3444 | 0.01296 | -0.01 | 103.7346
12 | 1.3766 | 0.01376 | -0.0064 | 100.0436
12.5 | 1.41 | 0.0146 | -0.0033 | 96.5753
13 | 1.4423 | 0.01558 | -0.0003 | 92.5738
13.5 | 1.4723 | 0.01677 | 0.0026 | 87.7937
14 | 1.5036 | 0.01799 | 0.0051 | 83.5798
14.5 | 1.5296 | 0.01959 | 0.0078 | 78.0807
15 | 1.5572 | 0.02119 | 0.0101 | 73.4875
15.5 | 1.5803 | 0.02318 | 0.0124 | 68.1752
16 | 1.6029 | 0.02529 | 0.0144 | 63.3808
16.5 | 1.62 | 0.0279 | 0.0165 | 58.0645
17 | 1.6393 | 0.03047 | 0.0181 | 53.8005
17.5 | 1.6512 | 0.03381 | 0.0196 | 48.8376
18 | 1.6618 | 0.03743 | 0.0207 | 44.3975
18.5 | 1.6724 | 0.04129 | 0.0214 | 40.5038
19 | 1.6756 | 0.04607 | 0.0216 | 36.3707
19.5 | 1.6722 | 0.05179 | 0.0214 | 32.2881
20 | 1.6712 | 0.05747 | 0.0207 | 29.0795

## 61. Re 3M Mach 0.25 (1)
BIGFOIL.COM POLAR EXPORT
GA 30-215
GA 30-215 |  |  |  | Cl Max: | 1.602 | at alpha= | 14.5 | deg
JavaFoil+Calcfoil stall+Eppler ext transition |  |  |  | L/D Max: | 107.804 | at alpha= | 6.5 | deg
Re: | 3000000 |  |  | Cd Min: | 0.00615 | at alpha= | -1 | deg
Mach: | 0.25 |  |  | Cl=0 at alpha= | -1.6508 | deg
|  |  |  | @ Cl=0.1, Cd= | 0.0061712
|  |  |  | @ Cl=0.4, Cd= | 0.0065322
|  |  |  | @ Cl=0.6, Cd= | 0.0074591
alpha (deg) | Cl | Cd | Cm | Cl/Cd
-17.5 | -0.733 | 0.13579 | -0.008 | -5.4
-17 | -0.773 | 0.12583 | -0.008 | -6.14
-16.5 | -0.81 | 0.11561 | -0.009 | -7.003
-16 | -0.85 | 0.09863 | -0.01 | -8.621
-15.5 | -0.876 | 0.09313 | -0.011 | -9.405
-15 | -0.912 | 0.07682 | -0.012 | -11.866
-14.5 | -0.936 | 0.067 | -0.013 | -13.973
-14 | -0.963 | 0.05447 | -0.014 | -17.671
-13.5 | -0.982 | 0.04498 | -0.015 | -21.82
-13 | -0.997 | 0.0363 | -0.016 | -27.464
-12.5 | -1.027 | 0.02407 | -0.017 | -42.657
-12 | -1.027 | 0.02016 | -0.018 | -50.952
-11.5 | -1.02 | 0.01727 | -0.019 | -59.061
-11 | -1.005 | 0.01522 | -0.02 | -66.038
-10.5 | -0.983 | 0.01417 | -0.021 | -69.352
-10 | -0.952 | 0.01277 | -0.022 | -74.554
-9.5 | -0.911 | 0.01206 | -0.022 | -75.51
-9 | -0.866 | 0.01133 | -0.023 | -76.438
-8.5 | -0.818 | 0.01082 | -0.024 | -75.63
-8 | -0.767 | 0.00997 | -0.024 | -76.943
-7.5 | -0.714 | 0.00988 | -0.025 | -72.327
-7 | -0.659 | 0.00947 | -0.026 | -69.62
-6.5 | -0.602 | 0.00904 | -0.026 | -66.613
-6 | -0.543 | 0.00908 | -0.027 | -59.793
-5.5 | -0.483 | 0.00804 | -0.028 | -60.107
-5 | -0.422 | 0.00784 | -0.028 | -53.89
-4.5 | -0.36 | 0.00729 | -0.029 | -49.442
-4 | -0.298 | 0.00726 | -0.03 | -41.053
-3.5 | -0.235 | 0.00702 | -0.03 | -33.486
-3 | -0.172 | 0.00663 | -0.031 | -25.902
-2.5 | -0.108 | 0.0065 | -0.032 | -16.642
-2 | -0.044 | 0.00627 | -0.032 | -7.093
-1.5 | 0.019 | 0.00619 | -0.033 | 3.13
-1 | 0.083 | 0.00615 | -0.034 | 13.549
-0.5 | 0.147 | 0.00623 | -0.034 | 23.637
0 | 0.213 | 0.00627 | -0.035 | 33.901
0.5 | 0.277 | 0.0063 | -0.036 | 43.96
1 | 0.341 | 0.00644 | -0.036 | 52.999
1.5 | 0.405 | 0.00654 | -0.037 | 61.937
2 | 0.469 | 0.00708 | -0.038 | 66.31
2.5 | 0.533 | 0.00696 | -0.038 | 76.636
3 | 0.597 | 0.00747 | -0.039 | 79.877
3.5 | 0.66 | 0.00724 | -0.04 | 91.13
4 | 0.723 | 0.00724 | -0.04 | 99.963
4.5 | 0.786 | 0.00762 | -0.041 | 103.126
5 | 0.849 | 0.00805 | -0.042 | 105.399
5.5 | 0.911 | 0.00852 | -0.042 | 106.876
6 | 0.972 | 0.00925 | -0.043 | 105.133
6.5 | 1.033 | 0.00958 | -0.044 | 107.804
7 | 1.092 | 0.01051 | -0.044 | 103.913
7.5 | 1.151 | 0.01101 | -0.045 | 104.547
8 | 1.209 | 0.01155 | -0.046 | 104.64
8.5 | 1.265 | 0.01226 | -0.046 | 103.201
9 | 1.319 | 0.01261 | -0.047 | 104.585
9.5 | 1.372 | 0.01349 | -0.048 | 101.712
10 | 1.423 | 0.01418 | -0.048 | 100.311
10.5 | 1.47 | 0.01488 | -0.049 | 98.836
11 | 1.481 | 0.01641 | -0.048 | 90.251
11.5 | 1.516 | 0.0177 | -0.049 | 85.626
12 | 1.544 | 0.01931 | -0.049 | 79.957
12.5 | 1.565 | 0.02116 | -0.049 | 73.969
13 | 1.583 | 0.02312 | -0.05 | 68.455
13.5 | 1.594 | 0.02551 | -0.05 | 62.499
14 | 1.601 | 0.02801 | -0.05 | 57.17
14.5 | 1.602 | 0.03096 | -0.05 | 51.729
15 | 1.595 | 0.03457 | -0.051 | 46.141
15.5 | 1.581 | 0.03914 | -0.051 | 40.382
16 | 1.557 | 0.04523 | -0.05 | 34.422
16.5 | 1.525 | 0.05289 | -0.05 | 28.84
17 | 1.489 | 0.06145 | -0.049 | 24.229
17.5 | 1.443 | 0.07322 | -0.049 | 19.701
18 | 1.396 | 0.08461 | -0.048 | 16.504
18.5 | 1.346 | 0.09788 | -0.047 | 13.748
19 | 1.29 | 0.11403 | -0.046 | 11.313
19.5 | 1.235 | 0.12841 | -0.045 | 9.619

## 62. Re 3M Mach 0.25 (2)
BIGFOIL.COM POLAR EXPORT
GA 30-215
GA 30-215 |  |  |  | Cl Max: | 1.6247 | at alpha= | 17.5 | deg
XFOIL ncrit=9 |  |  |  | L/D Max: | 110.395 | at alpha= | 8.5 | deg
Re: | 3000000 |  |  | Cd Min: | 0.14194 | at alpha= | -20 | deg
Mach: | 0.25 |  |  | Cl=0 at alpha= | -1.7683 | deg
|  |  |  | @ Cl=0.1, Cd= | 0.0055255
|  |  |  | @ Cl=0.4, Cd= | 0.0057702
|  |  |  | @ Cl=0.6, Cd= | 0.0063385
alpha (deg) | Cl | Cd | Cm | Cl/Cd
-20 | -0.9415 | 0.14194 | -0.0224 | -6.6331
-19.5 | -0.9834 | 0.1269 | -0.0315 | -7.7494
-19 | -1.0413 | 0.11009 | -0.0416 | -9.4586
-18.5 | -1.1155 | 0.09178 | -0.0525 | -12.1541
-18 | -1.18 | 0.07579 | -0.0618 | -15.5693
-17.5 | -1.2439 | 0.06066 | -0.0705 | -20.5061
-17 | -1.2915 | 0.04793 | -0.0777 | -26.9455
-16.5 | -1.3134 | 0.03861 | -0.0826 | -34.0171
-16 | -1.3203 | 0.032 | -0.0847 | -41.2594
-15.5 | -1.3186 | 0.02729 | -0.0841 | -48.3181
-15 | -1.3078 | 0.02401 | -0.0818 | -54.469
-14.5 | -1.2934 | 0.02149 | -0.0782 | -60.1861
-14 | -1.2738 | 0.01969 | -0.0736 | -64.6927
-13.5 | -1.2627 | 0.01803 | -0.0669 | -70.0333
-13 | -1.2305 | 0.01657 | -0.063 | -74.2607
-12.5 | -1.1774 | 0.01535 | -0.0622 | -76.7036
-12 | -1.0991 | 0.01416 | -0.066 | -77.6201
-11.5 | -1.002 | 0.01286 | -0.0738 | -77.916
-11 | -0.9555 | 0.01229 | -0.0711 | -77.7461
-10.5 | -0.9153 | 0.01183 | -0.0669 | -77.3711
-10 | -0.8723 | 0.01126 | -0.0633 | -77.4689
-9.5 | -0.8253 | 0.01079 | -0.0605 | -76.4875
-9 | -0.7763 | 0.01032 | -0.058 | -75.2229
-8.5 | -0.7254 | 0.00988 | -0.0559 | -73.4211
-7.5 | -0.6208 | 0.00909 | -0.0523 | -68.2948
-7 | -0.5679 | 0.00875 | -0.0506 | -64.9029
-6.5 | -0.5139 | 0.0084 | -0.0493 | -61.1786
-6 | -0.4598 | 0.00807 | -0.0479 | -56.9765
-5.5 | -0.4055 | 0.00777 | -0.0466 | -52.1879
-5 | -0.3505 | 0.00745 | -0.0455 | -47.047
-4.5 | -0.2967 | 0.00711 | -0.0443 | -41.73
-4 | -0.2437 | 0.00674 | -0.0429 | -36.1573
-3.5 | -0.1899 | 0.00641 | -0.0417 | -29.6256
-3 | -0.1349 | 0.00617 | -0.0407 | -21.8639
-2.5 | -0.0801 | 0.00597 | -0.0396 | -13.4171
-2 | -0.0254 | 0.0058 | -0.0386 | -4.3793
-1 | 0.0842 | 0.00554 | -0.0367 | 15.1986
-0.5 | 0.1388 | 0.00549 | -0.0357 | 25.2823
0 | 0.1932 | 0.0055 | -0.0346 | 35.1273
0.5 | 0.2464 | 0.00558 | -0.0334 | 44.1577
1 | 0.2982 | 0.00575 | -0.0319 | 51.8609
1.5 | 0.3504 | 0.00585 | -0.0305 | 59.8974
2 | 0.4001 | 0.00577 | -0.0285 | 69.3414
2.5 | 0.4473 | 0.00574 | -0.0261 | 77.9268
3 | 0.4986 | 0.00587 | -0.0244 | 84.9404
3.5 | 0.5496 | 0.00608 | -0.0226 | 90.3947
4 | 0.6003 | 0.00634 | -0.0208 | 94.6845
4.5 | 0.6504 | 0.0066 | -0.0189 | 98.5455
5 | 0.6975 | 0.00692 | -0.0164 | 100.7948
5.5 | 0.7436 | 0.00721 | -0.0137 | 103.1345
6 | 0.7918 | 0.00753 | -0.0114 | 105.1527
7 | 0.9487 | 0.00867 | -0.0202 | 109.4233
7.5 | 1.0165 | 0.00922 | -0.0222 | 110.2495
8 | 1.0787 | 0.00978 | -0.023 | 110.2965
8.5 | 1.147 | 0.01039 | -0.0251 | 110.3946
9.5 | 1.2394 | 0.01139 | -0.0203 | 108.8147
10 | 1.2614 | 0.01194 | -0.0131 | 105.6449
10.5 | 1.2936 | 0.01259 | -0.0082 | 102.7482
11 | 1.3282 | 0.01335 | -0.0041 | 99.4906
11.5 | 1.3614 | 0.01432 | -0.0002 | 95.0698
12 | 1.3963 | 0.01533 | 0.0033 | 91.0828
12.5 | 1.4292 | 0.01657 | 0.0066 | 86.2523
13 | 1.4591 | 0.01808 | 0.0099 | 80.7024
13.5 | 1.4903 | 0.01964 | 0.0128 | 75.8809
14 | 1.5171 | 0.02157 | 0.0157 | 70.3338
14.5 | 1.5419 | 0.02376 | 0.0184 | 64.8948
15 | 1.5644 | 0.02621 | 0.0209 | 59.6871
15.5 | 1.5835 | 0.02905 | 0.0232 | 54.5095
16 | 1.5986 | 0.03237 | 0.0251 | 49.3852
16.5 | 1.6115 | 0.0361 | 0.0267 | 44.6399
17 | 1.6164 | 0.04076 | 0.0278 | 39.6565
17.5 | 1.6247 | 0.04538 | 0.0283 | 35.8021
18 | 1.6244 | 0.05106 | 0.0283 | 31.8136
18.5 | 1.6133 | 0.05817 | 0.0274 | 27.7342
19 | 1.6034 | 0.06547 | 0.0259 | 24.4906
19.5 | 1.5856 | 0.07391 | 0.0236 | 21.4531
20 | 1.5607 | 0.08351 | 0.0204 | 18.6888

## 63. Re 3M Mach 0.50 (1)
BIGFOIL.COM POLAR EXPORT
GA 30-215
GA 30-215 |  |  |  | Cl Max: | 1.401 | at alpha= | 10 | deg
JavaFoil+Calcfoil stall+Eppler ext transition |  |  |  | L/D Max: | 99.712 | at alpha= | 4.5 | deg
Re: | 3000000 |  |  | Cd Min: | 0.00659 | at alpha= | -1 | deg
Mach: | 0.5 |  |  | Cl=0 at alpha= | -1.6528 | deg
|  |  |  | @ Cl=0.1, Cd= | 0.0066216
|  |  |  | @ Cl=0.4, Cd= | 0.0069944
|  |  |  | @ Cl=0.6, Cd= | 0.007659
alpha (deg) | Cl | Cd | Cm | Cl/Cd
-20 | -1.053 | 0.17495 | -0.007 | -6.018
-19.5 | -1.025 | 0.16606 | -0.008 | -6.17
-19 | -0.994 | 0.1608 | -0.008 | -6.183
-18.5 | -0.963 | 0.15727 | -0.008 | -6.126
-18 | -0.934 | 0.15112 | -0.008 | -6.184
-17.5 | -0.906 | 0.14896 | -0.008 | -6.084
-17 | -0.878 | 0.14491 | -0.009 | -6.061
-16.5 | -0.85 | 0.13765 | -0.009 | -6.179
-16 | -0.825 | 0.13563 | -0.01 | -6.086
-15.5 | -0.797 | 0.12997 | -0.01 | -6.131
-15 | -0.767 | 0.12262 | -0.01 | -6.258
-14.5 | -0.737 | 0.12033 | -0.01 | -6.125
-14 | -0.708 | 0.11563 | -0.01 | -6.122
-13.5 | -0.679 | 0.11195 | -0.01 | -6.069
-13 | -0.651 | 0.10806 | -0.011 | -6.024
-12.5 | -0.623 | 0.10298 | -0.011 | -6.047
-12 | -0.595 | 0.09501 | -0.012 | -6.265
-11.5 | -0.566 | 0.09065 | -0.012 | -6.241
-11 | -0.535 | 0.08482 | -0.011 | -6.313
-10.5 | -0.507 | 0.08332 | -0.011 | -6.087
-10 | -0.479 | 0.07754 | -0.011 | -6.176
-9.5 | -0.456 | 0.06237 | -0.015 | -7.313
-9 | -0.549 | 0.05628 | -0.017 | -9.759
-8.5 | -0.753 | 0.0175 | -0.025 | -43.029
-8 | -0.771 | 0.0136 | -0.027 | -56.708
-7.5 | -0.75 | 0.0127 | -0.028 | -59.044
-7 | -0.707 | 0.0112 | -0.028 | -63.108
-6.5 | -0.655 | 0.01062 | -0.029 | -61.633
-6 | -0.596 | 0.00944 | -0.03 | -63.092
-5.5 | -0.533 | 0.00942 | -0.031 | -56.561
-5 | -0.468 | 0.00874 | -0.031 | -53.547
-4.5 | -0.401 | 0.00826 | -0.032 | -48.487
-4 | -0.332 | 0.00763 | -0.033 | -43.456
-3.5 | -0.262 | 0.00701 | -0.034 | -37.386
-3 | -0.192 | 0.00738 | -0.034 | -25.974
-2.5 | -0.121 | 0.00709 | -0.035 | -17.028
-2 | -0.05 | 0.00672 | -0.036 | -7.395
-1.5 | 0.022 | 0.0067 | -0.037 | 3.23
-1 | 0.093 | 0.00659 | -0.038 | 14.133
-0.5 | 0.164 | 0.00691 | -0.038 | 23.812
0 | 0.238 | 0.00668 | -0.039 | 35.573
0.5 | 0.309 | 0.00681 | -0.04 | 45.461
1 | 0.381 | 0.00691 | -0.041 | 55.185
1.5 | 0.453 | 0.00723 | -0.041 | 62.595
2 | 0.524 | 0.00737 | -0.042 | 71.147
2.5 | 0.595 | 0.00764 | -0.043 | 77.9
3 | 0.666 | 0.00791 | -0.044 | 84.153
3.5 | 0.736 | 0.00821 | -0.044 | 89.694
4 | 0.806 | 0.0087 | -0.045 | 92.615
4.5 | 0.875 | 0.00878 | -0.046 | 99.712
5 | 0.944 | 0.00979 | -0.047 | 96.447
5.5 | 1.012 | 0.01034 | -0.047 | 97.825
6 | 1.077 | 0.01091 | -0.048 | 98.765
6.5 | 1.142 | 0.0116 | -0.049 | 98.421
7 | 1.204 | 0.01232 | -0.05 | 97.687
7.5 | 1.264 | 0.01381 | -0.05 | 91.529
8 | 1.305 | 0.01486 | -0.051 | 87.82
8.5 | 1.336 | 0.01645 | -0.051 | 81.221
9 | 1.369 | 0.01826 | -0.051 | 75.005
9.5 | 1.392 | 0.02033 | -0.051 | 68.504
10 | 1.401 | 0.02331 | -0.051 | 60.106
10.5 | 1.38 | 0.02748 | -0.051 | 50.211
11 | 1.304 | 0.03431 | -0.051 | 37.994
11.5 | 0.795 | 0.07317 | -0.042 | 10.861
12 | 0.803 | 0.08963 | -0.038 | 8.956
12.5 | 0.82 | 0.10602 | -0.035 | 7.739
13 | 0.845 | 0.10948 | -0.034 | 7.719
13.5 | 0.877 | 0.11373 | -0.036 | 7.712
14 | 0.908 | 0.11933 | -0.037 | 7.612
14.5 | 0.936 | 0.12975 | -0.038 | 7.21
15 | 0.958 | 0.12726 | -0.036 | 7.525

## 64. Re 3M Mach 0.50 (2)
BIGFOIL.COM POLAR EXPORT
GA 30-215
GA 30-215 |  |  |  | Cl Max: | 1.4793 | at alpha= | 13.5 | deg
XFOIL ncrit=9 |  |  |  | L/D Max: | 99.3763 | at alpha= | 6.5 | deg
Re: | 3000000 |  |  | Cd Min: | 0.17585 | at alpha= | -16.5 | deg
Mach: | 0.5 |  |  | Cl=0 at alpha= | -1.7884 | deg
|  |  |  | @ Cl=0.1, Cd= | 0.0059182
|  |  |  | @ Cl=0.4, Cd= | 0.0063875
|  |  |  | @ Cl=0.6, Cd= | 0.0067148
alpha (deg) | Cl | Cd | Cm | Cl/Cd
-16.5 | -0.5597 | 0.17585 | -0.0113 | -3.1828
-16 | -0.5498 | 0.16672 | -0.016 | -3.2977
-15.5 | -0.5874 | 0.14806 | -0.0261 | -3.9673
-15 | -0.5956 | 0.13682 | -0.0323 | -4.3532
-14.5 | -0.6231 | 0.12304 | -0.0402 | -5.0642
-14 | -0.6587 | 0.10912 | -0.0485 | -6.0365
-13.5 | -0.6909 | 0.09658 | -0.0558 | -7.1537
-13 | -0.7255 | 0.08447 | -0.0629 | -8.5888
-12.5 | -0.7572 | 0.07333 | -0.0692 | -10.3259
-12 | -0.788 | 0.06259 | -0.075 | -12.5899
-11.5 | -0.8213 | 0.05179 | -0.081 | -15.8583
-10.5 | -0.8033 | 0.02223 | -0.126 | -36.1359
-9.5 | -0.8208 | 0.01526 | -0.1103 | -53.7877
-9 | -0.8098 | 0.01349 | -0.0997 | -60.0297
-8 | -0.7429 | 0.01142 | -0.0824 | -65.0525
-7.5 | -0.6926 | 0.01063 | -0.0765 | -65.1552
-7 | -0.6352 | 0.01 | -0.0719 | -63.52
-6.5 | -0.5764 | 0.00946 | -0.0678 | -60.9302
-6 | -0.5165 | 0.00899 | -0.0642 | -57.4527
-5.5 | -0.4543 | 0.00856 | -0.0612 | -53.0724
-5 | -0.3922 | 0.00816 | -0.0585 | -48.0637
-4.5 | -0.3302 | 0.00781 | -0.0559 | -42.2791
-4 | -0.269 | 0.00744 | -0.0535 | -36.1559
-3.5 | -0.2104 | 0.00696 | -0.0509 | -30.2299
-3 | -0.1496 | 0.00662 | -0.0487 | -22.5982
-2.5 | -0.0879 | 0.00639 | -0.0468 | -13.7559
-2 | -0.0262 | 0.00617 | -0.045 | -4.2464
-1.5 | 0.0357 | 0.00603 | -0.0433 | 5.9204
-1 | 0.0964 | 0.00592 | -0.0414 | 16.2838
-0.5 | 0.1572 | 0.00589 | -0.0396 | 26.6893
0 | 0.2162 | 0.00597 | -0.0376 | 36.2144
0.5 | 0.2751 | 0.00607 | -0.0355 | 45.3213
1 | 0.333 | 0.00622 | -0.0332 | 53.537
1.5 | 0.3909 | 0.00637 | -0.0309 | 61.3658
2 | 0.448 | 0.00648 | -0.0284 | 69.1358
2.5 | 0.4978 | 0.00642 | -0.0245 | 77.5389
3 | 0.5488 | 0.00645 | -0.0206 | 85.0853
3.5 | 0.601 | 0.00672 | -0.0168 | 89.4345
4 | 0.6525 | 0.00705 | -0.0129 | 92.5532
4.5 | 0.6992 | 0.00737 | -0.008 | 94.8711
5 | 0.7365 | 0.00778 | -0.0012 | 94.6658
5.5 | 0.7731 | 0.00817 | 0.0058 | 94.6267
6 | 0.8614 | 0.00885 | 0.0023 | 97.3333
6.5 | 0.9719 | 0.00978 | -0.0055 | 99.3763
8 | 1.1714 | 0.01236 | -0.0018 | 94.7735
8.5 | 1.2063 | 0.0134 | 0.0049 | 90.0224
9 | 1.2442 | 0.01471 | 0.0106 | 84.5819
9.5 | 1.2852 | 0.01617 | 0.0157 | 79.4805
10 | 1.3241 | 0.01796 | 0.0205 | 73.7249
10.5 | 1.3598 | 0.02012 | 0.0251 | 67.5845
11 | 1.3929 | 0.02262 | 0.0295 | 61.5782
11.5 | 1.4238 | 0.02547 | 0.0337 | 55.9011
12 | 1.4474 | 0.02896 | 0.0375 | 49.9793
12.5 | 1.4658 | 0.0331 | 0.0408 | 44.284
13 | 1.4758 | 0.03817 | 0.0433 | 38.6639
13.5 | 1.4793 | 0.04404 | 0.0448 | 33.5899
14 | 1.4684 | 0.0514 | 0.0451 | 28.5681
14.5 | 1.4494 | 0.05984 | 0.044 | 24.2213
15 | 1.4203 | 0.0695 | 0.0414 | 20.436
15.5 | 1.3852 | 0.08002 | 0.0377 | 17.3107
16 | 1.3424 | 0.09166 | 0.0326 | 14.6454
16.5 | 1.2977 | 0.10397 | 0.0265 | 12.4815
17 | 1.2554 | 0.11652 | 0.0197 | 10.7741
17.5 | 1.2166 | 0.12922 | 0.0122 | 9.415
18 | 1.184 | 0.14179 | 0.0044 | 8.3504
18.5 | 1.1531 | 0.15473 | -0.0041 | 7.4523

## 65. Re 4M Mach 0.00 (1)
BIGFOIL.COM POLAR EXPORT
GA 30-215
GA 30-215 |  |  |  | Cl Max: | 1.691 | at alpha= | 16.5 | deg
JavaFoil+Calcfoil stall+Eppler ext transition |  |  |  | L/D Max: | 116.522 | at alpha= | 8.5 | deg
Re: | 4000000 |  |  | Cd Min: | 0.00605 | at alpha= | -1 | deg
Mach: | 0 |  |  | Cl=0 at alpha= | -1.6532 | deg
|  |  |  | @ Cl=0.1, Cd= | 0.0060684
|  |  |  | @ Cl=0.4, Cd= | 0.0063898
|  |  |  | @ Cl=0.6, Cd= | 0.0072423
alpha (deg) | Cl | Cd | Cm | Cl/Cd
-19 | -1.019 | 0.11022 | -0.008 | -9.242
-18.5 | -1.037 | 0.0985 | -0.009 | -10.526
-18 | -1.053 | 0.08853 | -0.009 | -11.892
-17.5 | -1.065 | 0.08041 | -0.01 | -13.249
-17 | -1.075 | 0.07325 | -0.01 | -14.681
-16.5 | -1.086 | 0.0648 | -0.011 | -16.758
-16 | -1.1 | 0.05384 | -0.012 | -20.439
-15.5 | -1.107 | 0.04677 | -0.013 | -23.668
-15 | -1.117 | 0.03827 | -0.013 | -29.198
-14.5 | -1.129 | 0.02972 | -0.014 | -37.991
-14 | -1.131 | 0.0246 | -0.015 | -45.984
-13.5 | -1.13 | 0.02027 | -0.016 | -55.734
-13 | -1.118 | 0.01819 | -0.017 | -61.458
-12.5 | -1.102 | 0.01602 | -0.018 | -68.786
-12 | -1.083 | 0.01459 | -0.018 | -74.263
-11.5 | -1.063 | 0.0131 | -0.019 | -81.191
-11 | -1.028 | 0.01275 | -0.02 | -80.59
-10.5 | -0.988 | 0.01179 | -0.02 | -83.811
-10 | -0.945 | 0.01122 | -0.021 | -84.234
-9.5 | -0.9 | 0.01071 | -0.022 | -84.043
-9 | -0.852 | 0.01051 | -0.022 | -81.078
-8.5 | -0.802 | 0.0097 | -0.023 | -82.736
-8 | -0.751 | 0.00926 | -0.023 | -81.077
-7.5 | -0.697 | 0.00904 | -0.024 | -77.051
-7 | -0.642 | 0.00865 | -0.025 | -74.212
-6.5 | -0.585 | 0.00838 | -0.025 | -69.892
-6 | -0.528 | 0.00795 | -0.026 | -66.389
-5.5 | -0.469 | 0.00754 | -0.027 | -62.248
-5 | -0.41 | 0.00732 | -0.027 | -55.988
-4.5 | -0.35 | 0.00737 | -0.028 | -47.429
-4 | -0.289 | 0.00686 | -0.029 | -42.119
-3.5 | -0.228 | 0.00667 | -0.029 | -34.168
-3 | -0.166 | 0.00641 | -0.03 | -25.961
-2.5 | -0.105 | 0.00623 | -0.031 | -16.821
-2 | -0.043 | 0.00617 | -0.031 | -6.985
-1.5 | 0.019 | 0.00614 | -0.032 | 3.056
-1 | 0.081 | 0.00605 | -0.033 | 13.34
-0.5 | 0.143 | 0.00611 | -0.033 | 23.329
0 | 0.206 | 0.00609 | -0.034 | 33.828
0.5 | 0.268 | 0.00619 | -0.035 | 43.316
1 | 0.33 | 0.00625 | -0.035 | 52.837
1.5 | 0.393 | 0.00633 | -0.036 | 62.007
2 | 0.455 | 0.00686 | -0.036 | 66.294
2.5 | 0.516 | 0.00671 | -0.037 | 77.012
3 | 0.578 | 0.00715 | -0.038 | 80.818
3.5 | 0.64 | 0.00741 | -0.038 | 86.346
4 | 0.701 | 0.00721 | -0.039 | 97.188
4.5 | 0.762 | 0.00718 | -0.04 | 106.124
5 | 0.823 | 0.00758 | -0.04 | 108.536
5.5 | 0.883 | 0.00822 | -0.041 | 107.384
6 | 0.943 | 0.00854 | -0.042 | 110.403
6.5 | 1.002 | 0.0088 | -0.042 | 113.886
7 | 1.06 | 0.00959 | -0.043 | 110.572
7.5 | 1.118 | 0.01004 | -0.044 | 111.415
8 | 1.175 | 0.01044 | -0.044 | 112.579
8.5 | 1.23 | 0.01056 | -0.045 | 116.522
9 | 1.285 | 0.01154 | -0.046 | 111.314
9.5 | 1.338 | 0.01188 | -0.046 | 112.605
10 | 1.389 | 0.01252 | -0.047 | 110.947
10.5 | 1.439 | 0.0133 | -0.047 | 108.176
11 | 1.486 | 0.01318 | -0.048 | 112.779
11.5 | 1.532 | 0.01453 | -0.049 | 105.413
12 | 1.542 | 0.01591 | -0.048 | 96.864
12.5 | 1.572 | 0.0172 | -0.048 | 91.386
13 | 1.6 | 0.01853 | -0.049 | 86.328
13.5 | 1.623 | 0.02007 | -0.049 | 80.882
14 | 1.643 | 0.02177 | -0.049 | 75.482
14.5 | 1.66 | 0.02369 | -0.05 | 70.074
15 | 1.674 | 0.02567 | -0.05 | 65.208
15.5 | 1.684 | 0.02815 | -0.05 | 59.822
16 | 1.69 | 0.03069 | -0.051 | 55.066
16.5 | 1.691 | 0.03402 | -0.051 | 49.717
17 | 1.69 | 0.03732 | -0.051 | 45.286
17.5 | 1.683 | 0.04192 | -0.051 | 40.134
18 | 1.672 | 0.04676 | -0.051 | 35.755
18.5 | 1.656 | 0.05308 | -0.051 | 31.199
19 | 1.637 | 0.06042 | -0.051 | 27.09
19.5 | 1.617 | 0.06784 | -0.05 | 23.829
20 | 1.588 | 0.07898 | -0.05 | 20.107

## 66. Re 4M Mach 0.00 (2)
BIGFOIL.COM POLAR EXPORT
GA 30-215
GA 30-215 |  |  |  | Cl Max: | 1.7305 | at alpha= | 20 | deg
XFOIL ncrit=9 |  |  |  | L/D Max: | 120.623 | at alpha= | 9.5 | deg
Re: | 4000000 |  |  | Cd Min: | 0.04883 | at alpha= | 20 | deg
Mach: | 0 |  |  | Cl=0 at alpha= | -1.7612 | deg
|  |  |  | @ Cl=0.1, Cd= | 0.0053278
|  |  |  | @ Cl=0.4, Cd= | 0.005676
|  |  |  | @ Cl=0.6, Cd= | 0.0060677
alpha (deg) | Cl | Cd | Cm | Cl/Cd
-20 | -1.497 | 0.0463 | -0.0702 | -32.3326
-19.5 | -1.5057 | 0.03936 | -0.0732 | -38.2546
-19 | -1.5063 | 0.03396 | -0.0748 | -44.3551
-18.5 | -1.5032 | 0.02955 | -0.0749 | -50.8697
-18 | -1.4971 | 0.02595 | -0.0738 | -57.6917
-17.5 | -1.4867 | 0.02311 | -0.0717 | -64.3315
-17 | -1.4697 | 0.02103 | -0.069 | -69.8859
-16.5 | -1.4479 | 0.01946 | -0.066 | -74.4039
-16 | -1.4241 | 0.01818 | -0.0625 | -78.3333
-15.5 | -1.3991 | 0.01714 | -0.0585 | -81.6278
-15 | -1.3763 | 0.01632 | -0.0535 | -84.3321
-14 | -1.3023 | 0.01475 | -0.0482 | -88.2915
-13.5 | -1.2511 | 0.0138 | -0.0482 | -90.6594
-13 | -1.1883 | 0.013 | -0.0505 | -91.4077
-12.5 | -1.1078 | 0.01225 | -0.0564 | -90.4327
-12 | -1.0266 | 0.0115 | -0.0624 | -89.2696
-11.5 | -0.9885 | 0.01112 | -0.059 | -88.8939
-11 | -0.946 | 0.01077 | -0.0564 | -87.8366
-10.5 | -0.9012 | 0.01038 | -0.0543 | -86.8208
-10 | -0.855 | 0.00997 | -0.0524 | -85.7573
-9.5 | -0.8064 | 0.00965 | -0.0509 | -83.5648
-9 | -0.7573 | 0.00925 | -0.0495 | -81.8703
-8.5 | -0.7071 | 0.00896 | -0.0483 | -78.9174
-8 | -0.6561 | 0.00859 | -0.0473 | -76.3795
-7.5 | -0.6049 | 0.0083 | -0.0462 | -72.8795
-7 | -0.5528 | 0.00801 | -0.0453 | -69.0137
-6.5 | -0.5003 | 0.00773 | -0.0444 | -64.7219
-6 | -0.448 | 0.00747 | -0.0435 | -59.9732
-5.5 | -0.3945 | 0.00721 | -0.0428 | -54.7157
-5 | -0.3415 | 0.00696 | -0.042 | -49.0661
-4.5 | -0.2894 | 0.00666 | -0.0411 | -43.4535
-4 | -0.2373 | 0.00634 | -0.0401 | -37.429
-3.5 | -0.1847 | 0.00607 | -0.0393 | -30.4283
-3 | -0.1316 | 0.00587 | -0.0385 | -22.4191
-2.5 | -0.0784 | 0.00569 | -0.0377 | -13.7786
-2 | -0.0256 | 0.00555 | -0.0369 | -4.6126
-1.5 | 0.028 | 0.00544 | -0.0362 | 5.1471
-1 | 0.0815 | 0.00536 | -0.0355 | 15.2052
-0.5 | 0.1332 | 0.00527 | -0.0344 | 25.2751
0 | 0.1857 | 0.00531 | -0.0335 | 34.9718
0.5 | 0.2367 | 0.00545 | -0.0324 | 43.4312
1 | 0.2883 | 0.00558 | -0.0313 | 51.6667
1.5 | 0.3404 | 0.00566 | -0.0304 | 60.1413
2 | 0.3918 | 0.00569 | -0.0293 | 68.8576
2.5 | 0.4387 | 0.00561 | -0.0274 | 78.1996
3 | 0.4871 | 0.00562 | -0.0257 | 86.6726
3.5 | 0.5367 | 0.00579 | -0.0243 | 92.6943
4 | 0.5866 | 0.006 | -0.0229 | 97.7667
4.5 | 0.6361 | 0.00625 | -0.0215 | 101.776
5 | 0.6848 | 0.00651 | -0.02 | 105.192
6 | 0.7769 | 0.00705 | -0.0159 | 110.1986
6.5 | 0.8221 | 0.00731 | -0.0136 | 112.4624
7 | 0.895 | 0.00777 | -0.0177 | 115.1866
7.5 | 0.9701 | 0.00824 | -0.0222 | 117.7306
8 | 1.037 | 0.0087 | -0.025 | 119.1954
8.5 | 1.0936 | 0.00918 | -0.0255 | 119.1285
9 | 1.157 | 0.00962 | -0.0276 | 120.2703
9.5 | 1.2207 | 0.01012 | -0.0298 | 120.6225
10 | 1.2827 | 0.01068 | -0.0318 | 120.103
10.5 | 1.3102 | 0.01117 | -0.0265 | 117.2963
11 | 1.3301 | 0.01154 | -0.0195 | 115.26
11.5 | 1.3586 | 0.01212 | -0.0148 | 112.0957
12 | 1.3926 | 0.0127 | -0.0113 | 109.6535
12.5 | 1.4257 | 0.01345 | -0.008 | 106
13 | 1.4576 | 0.01433 | -0.0049 | 101.7167
13.5 | 1.4909 | 0.01522 | -0.0022 | 97.9566
14 | 1.5204 | 0.01638 | 0.0006 | 92.8205
14.5 | 1.5509 | 0.01758 | 0.0031 | 88.2196
15 | 1.5781 | 0.01903 | 0.0056 | 82.927
15.5 | 1.6048 | 0.02062 | 0.0079 | 77.8274
16 | 1.6281 | 0.02249 | 0.0101 | 72.3922
16.5 | 1.6521 | 0.02441 | 0.012 | 67.6813
17 | 1.6685 | 0.02695 | 0.0141 | 61.9109
17.5 | 1.688 | 0.02939 | 0.0157 | 57.4345
18 | 1.7038 | 0.03223 | 0.0171 | 52.8638
18.5 | 1.7124 | 0.03588 | 0.0184 | 47.7258
19 | 1.724 | 0.03945 | 0.0192 | 43.7009
19.5 | 1.7294 | 0.04383 | 0.0196 | 39.457
20 | 1.7305 | 0.04883 | 0.0196 | 35.4393

## 67. Re 4M Mach 0.10 (1)
BIGFOIL.COM POLAR EXPORT
GA 30-215
GA 30-215 |  |  |  | Cl Max: | 1.677 | at alpha= | 16 | deg
JavaFoil+Calcfoil stall+Eppler ext transition |  |  |  | L/D Max: | 115.717 | at alpha= | 8.5 | deg
Re: | 4000000 |  |  | Cd Min: | 0.00612 | at alpha= | -2 | deg
Mach: | 0.1 |  |  | Cl=0 at alpha= | -1.6532 | deg
|  |  |  | @ Cl=0.1, Cd= | 0.00612
|  |  |  | @ Cl=0.4, Cd= | 0.0064233
|  |  |  | @ Cl=0.6, Cd= | 0.0072866
alpha (deg) | Cl | Cd | Cm | Cl/Cd
-19 | -0.974 | 0.11632 | -0.008 | -8.372
-18.5 | -0.995 | 0.10444 | -0.008 | -9.524
-18 | -1.012 | 0.09569 | -0.009 | -10.578
-17.5 | -1.03 | 0.08548 | -0.01 | -12.048
-17 | -1.042 | 0.07858 | -0.01 | -13.261
-16.5 | -1.056 | 0.06966 | -0.011 | -15.155
-16 | -1.073 | 0.05811 | -0.012 | -18.465
-15.5 | -1.083 | 0.05048 | -0.012 | -21.449
-15 | -1.092 | 0.04288 | -0.013 | -25.457
-14.5 | -1.106 | 0.03328 | -0.014 | -33.231
-14 | -1.114 | 0.02663 | -0.015 | -41.839
-13.5 | -1.114 | 0.0223 | -0.016 | -49.932
-13 | -1.109 | 0.01889 | -0.017 | -58.698
-12.5 | -1.094 | 0.01688 | -0.018 | -64.803
-12 | -1.078 | 0.01514 | -0.018 | -71.168
-11.5 | -1.06 | 0.01332 | -0.019 | -79.556
-11 | -1.028 | 0.0129 | -0.02 | -79.654
-10.5 | -0.989 | 0.01193 | -0.02 | -82.945
-10 | -0.947 | 0.01131 | -0.021 | -83.708
-9.5 | -0.902 | 0.01082 | -0.022 | -83.342
-9 | -0.855 | 0.01064 | -0.022 | -80.326
-8.5 | -0.805 | 0.0098 | -0.023 | -82.101
-8 | -0.753 | 0.00937 | -0.024 | -80.421
-7.5 | -0.7 | 0.00912 | -0.024 | -76.688
-7 | -0.645 | 0.00906 | -0.025 | -71.176
-6.5 | -0.588 | 0.00837 | -0.025 | -70.225
-6 | -0.53 | 0.00792 | -0.026 | -66.918
-5.5 | -0.471 | 0.00753 | -0.027 | -62.568
-5 | -0.412 | 0.00731 | -0.027 | -56.283
-4.5 | -0.351 | 0.00738 | -0.028 | -47.602
-4 | -0.29 | 0.00694 | -0.029 | -41.831
-3.5 | -0.229 | 0.00674 | -0.029 | -33.942
-3 | -0.167 | 0.00637 | -0.03 | -26.256
-2.5 | -0.105 | 0.0062 | -0.031 | -17.001
-2 | -0.043 | 0.00612 | -0.031 | -7.078
-1.5 | 0.019 | 0.00621 | -0.032 | 3.034
-1 | 0.081 | 0.00612 | -0.033 | 13.256
-0.5 | 0.143 | 0.00612 | -0.033 | 23.421
0 | 0.207 | 0.00613 | -0.034 | 33.77
0.5 | 0.27 | 0.00618 | -0.035 | 43.588
1 | 0.332 | 0.00629 | -0.035 | 52.784
1.5 | 0.394 | 0.00637 | -0.036 | 61.88
2 | 0.457 | 0.00693 | -0.037 | 65.958
2.5 | 0.519 | 0.00675 | -0.037 | 76.867
3 | 0.581 | 0.00721 | -0.038 | 80.619
3.5 | 0.643 | 0.00746 | -0.039 | 86.163
4 | 0.704 | 0.00723 | -0.039 | 97.418
4.5 | 0.766 | 0.00722 | -0.04 | 105.993
5 | 0.827 | 0.0076 | -0.041 | 108.786
5.5 | 0.887 | 0.00826 | -0.041 | 107.435
6 | 0.947 | 0.00858 | -0.042 | 110.405
6.5 | 1.006 | 0.00888 | -0.043 | 113.351
7 | 1.065 | 0.00966 | -0.043 | 110.236
7.5 | 1.123 | 0.01007 | -0.044 | 111.498
8 | 1.18 | 0.01055 | -0.045 | 111.891
8.5 | 1.236 | 0.01068 | -0.045 | 115.717
9 | 1.29 | 0.01165 | -0.046 | 110.749
9.5 | 1.343 | 0.01201 | -0.046 | 111.878
10 | 1.395 | 0.01262 | -0.047 | 110.504
10.5 | 1.444 | 0.01341 | -0.048 | 107.671
11 | 1.491 | 0.01398 | -0.048 | 106.662
11.5 | 1.536 | 0.01478 | -0.049 | 103.958
12 | 1.543 | 0.01623 | -0.048 | 95.092
12.5 | 1.573 | 0.01753 | -0.049 | 89.745
13 | 1.599 | 0.01899 | -0.049 | 84.196
13.5 | 1.621 | 0.02054 | -0.049 | 78.961
14 | 1.639 | 0.02245 | -0.05 | 73.036
14.5 | 1.655 | 0.02431 | -0.05 | 68.092
15 | 1.667 | 0.02657 | -0.05 | 62.731
15.5 | 1.674 | 0.0292 | -0.05 | 57.325
16 | 1.677 | 0.032 | -0.051 | 52.408
16.5 | 1.676 | 0.03535 | -0.051 | 47.415
17 | 1.669 | 0.03956 | -0.051 | 42.198
17.5 | 1.659 | 0.04405 | -0.051 | 37.673
18 | 1.643 | 0.05001 | -0.051 | 32.86
18.5 | 1.623 | 0.05712 | -0.051 | 28.406
19 | 1.601 | 0.06427 | -0.05 | 24.917
19.5 | 1.573 | 0.07426 | -0.05 | 21.183
20 | 1.544 | 0.08484 | -0.049 | 18.196

## 68. Re 4M Mach 0.10 (2)
BIGFOIL.COM POLAR EXPORT
GA 30-215
GA 30-215 |  |  |  | Cl Max: | 1.7197 | at alpha= | 19.5 | deg
XFOIL ncrit=9 |  |  |  | L/D Max: | 119.971 | at alpha= | 9.5 | deg
Re: | 4000000 |  |  | Cd Min: | 0.05463 | at alpha= | -20 | deg
Mach: | 0.1 |  |  | Cl=0 at alpha= | -1.7621 | deg
|  |  |  | @ Cl=0.1, Cd= | 0.0053389
|  |  |  | @ Cl=0.4, Cd= | 0.0057085
|  |  |  | @ Cl=0.6, Cd= | 0.0060836
alpha (deg) | Cl | Cd | Cm | Cl/Cd
-20 | -1.453 | 0.05463 | -0.068 | -26.5971
-19.5 | -1.4758 | 0.04547 | -0.0725 | -32.4566
-19 | -1.486 | 0.0383 | -0.0756 | -38.799
-18.5 | -1.4878 | 0.0328 | -0.0769 | -45.3598
-18 | -1.4797 | 0.02887 | -0.0768 | -51.2539
-17.5 | -1.4764 | 0.02509 | -0.0753 | -58.8442
-17 | -1.464 | 0.02242 | -0.0729 | -65.2988
-16.5 | -1.4453 | 0.02047 | -0.0699 | -70.6058
-16 | -1.4234 | 0.01893 | -0.0665 | -75.1928
-15.5 | -1.3995 | 0.01771 | -0.0625 | -79.0232
-15 | -1.3753 | 0.01674 | -0.0578 | -82.1565
-14.5 | -1.3602 | 0.01601 | -0.0508 | -84.9594
-14 | -1.3109 | 0.01521 | -0.0503 | -86.1867
-13.5 | -1.2583 | 0.01416 | -0.0505 | -88.863
-13 | -1.1969 | 0.01326 | -0.0522 | -90.264
-12.5 | -1.1162 | 0.01244 | -0.0579 | -89.7267
-12 | -1.0305 | 0.01171 | -0.0645 | -88.0017
-11.5 | -0.9932 | 0.01126 | -0.0608 | -88.206
-11 | -0.9513 | 0.01087 | -0.058 | -87.5161
-10.5 | -0.9056 | 0.01052 | -0.0558 | -86.0837
-10 | -0.8598 | 0.01006 | -0.0537 | -85.4672
-9 | -0.7617 | 0.00932 | -0.0506 | -81.7275
-8.5 | -0.7114 | 0.009 | -0.0492 | -79.0444
-8 | -0.6599 | 0.00864 | -0.0481 | -76.3773
-7.5 | -0.6083 | 0.00835 | -0.0469 | -72.8503
-7 | -0.5559 | 0.00806 | -0.0459 | -68.9702
-6.5 | -0.5031 | 0.00777 | -0.045 | -64.749
-6 | -0.4505 | 0.0075 | -0.044 | -60.0667
-5.5 | -0.3967 | 0.00723 | -0.0433 | -54.8686
-5 | -0.3432 | 0.00699 | -0.0425 | -49.0987
-4.5 | -0.2908 | 0.00669 | -0.0415 | -43.4679
-4 | -0.2384 | 0.00637 | -0.0405 | -37.4254
-3.5 | -0.1858 | 0.00609 | -0.0396 | -30.509
-3 | -0.1323 | 0.00588 | -0.0388 | -22.5
-2.5 | -0.0789 | 0.00571 | -0.038 | -13.8179
-2 | -0.0256 | 0.00556 | -0.0371 | -4.6043
-1 | 0.082 | 0.00537 | -0.0357 | 15.27
-0.5 | 0.134 | 0.00528 | -0.0346 | 25.3788
0 | 0.1867 | 0.00533 | -0.0337 | 35.0281
0.5 | 0.238 | 0.00547 | -0.0325 | 43.5101
1 | 0.2899 | 0.00559 | -0.0314 | 51.8605
1.5 | 0.3421 | 0.00568 | -0.0304 | 60.2289
2 | 0.394 | 0.00572 | -0.0294 | 68.8811
2.5 | 0.4411 | 0.00563 | -0.0274 | 78.3481
3 | 0.4895 | 0.00565 | -0.0257 | 86.6372
3.5 | 0.5395 | 0.00581 | -0.0242 | 92.8571
4 | 0.5893 | 0.00603 | -0.0227 | 97.728
4.5 | 0.6392 | 0.00628 | -0.0213 | 101.7834
5 | 0.6877 | 0.00656 | -0.0197 | 104.8323
6 | 0.78 | 0.0071 | -0.0154 | 109.8592
6.5 | 0.8254 | 0.00736 | -0.013 | 112.1467
7 | 0.9001 | 0.00781 | -0.0174 | 115.2497
7.5 | 0.9756 | 0.00829 | -0.0219 | 117.684
8 | 1.0431 | 0.00876 | -0.0246 | 119.0753
9 | 1.1639 | 0.00973 | -0.0271 | 119.6197
9.5 | 1.2285 | 0.01024 | -0.0293 | 119.9707
10 | 1.2878 | 0.0108 | -0.0305 | 119.2407
11 | 1.3314 | 0.01168 | -0.0173 | 113.9897
11.5 | 1.3625 | 0.01227 | -0.0129 | 111.0432
12 | 1.3961 | 0.01293 | -0.0094 | 107.9737
12.5 | 1.4299 | 0.0137 | -0.0061 | 104.3723
13 | 1.4615 | 0.01466 | -0.0029 | 99.693
13.5 | 1.4947 | 0.01563 | -0.0002 | 95.6302
14 | 1.5251 | 0.01682 | 0.0026 | 90.6718
14.5 | 1.5535 | 0.01821 | 0.0053 | 85.3103
15 | 1.5816 | 0.0197 | 0.0077 | 80.2843
15.5 | 1.6067 | 0.02147 | 0.0101 | 74.8347
16 | 1.6307 | 0.02341 | 0.0123 | 69.6583
16.5 | 1.6522 | 0.0256 | 0.0143 | 64.5391
17 | 1.6693 | 0.02822 | 0.0163 | 59.1531
17.5 | 1.687 | 0.03093 | 0.0179 | 54.5425
18 | 1.6999 | 0.03419 | 0.0193 | 49.7192
18.5 | 1.7083 | 0.03805 | 0.0204 | 44.8962
19 | 1.7184 | 0.04197 | 0.021 | 40.9435
19.5 | 1.7197 | 0.04693 | 0.0212 | 36.6439
20 | 1.7174 | 0.05255 | 0.0209 | 32.6813

## 69. Re 4M Mach 0.25 (1)
BIGFOIL.COM POLAR EXPORT
GA 30-215
GA 30-215 |  |  |  | Cl Max: | 1.606 | at alpha= | 14 | deg
JavaFoil+Calcfoil stall+Eppler ext transition |  |  |  | L/D Max: | 112.936 | at alpha= | 8.5 | deg
Re: | 4000000 |  |  | Cd Min: | 0.00618 | at alpha= | -1 | deg
Mach: | 0.25 |  |  | Cl=0 at alpha= | -1.6508 | deg
|  |  |  | @ Cl=0.1, Cd= | 0.0061853
|  |  |  | @ Cl=0.4, Cd= | 0.006473
|  |  |  | @ Cl=0.6, Cd= | 0.0073929
alpha (deg) | Cl | Cd | Cm | Cl/Cd
-17.5 | -0.736 | 0.13016 | -0.008 | -5.653
-17 | -0.776 | 0.12081 | -0.008 | -6.424
-16.5 | -0.815 | 0.10874 | -0.009 | -7.498
-16 | -0.857 | 0.0914 | -0.01 | -9.379
-15.5 | -0.883 | 0.08645 | -0.011 | -10.218
-15 | -0.921 | 0.06959 | -0.012 | -13.24
-14.5 | -0.947 | 0.05949 | -0.013 | -15.927
-14 | -0.975 | 0.04749 | -0.014 | -20.53
-13.5 | -0.994 | 0.03894 | -0.015 | -25.523
-13 | -1.02 | 0.02874 | -0.016 | -35.476
-12.5 | -1.038 | 0.02113 | -0.018 | -49.103
-12 | -1.034 | 0.01855 | -0.018 | -55.768
-11.5 | -1.027 | 0.01577 | -0.019 | -65.11
-11 | -1.01 | 0.01443 | -0.02 | -69.985
-10.5 | -0.99 | 0.01329 | -0.021 | -74.468
-10 | -0.952 | 0.01246 | -0.022 | -76.425
-9.5 | -0.911 | 0.01145 | -0.022 | -79.538
-9 | -0.866 | 0.01121 | -0.023 | -77.238
-8.5 | -0.818 | 0.01027 | -0.024 | -79.708
-8 | -0.768 | 0.00947 | -0.024 | -81.092
-7.5 | -0.714 | 0.00949 | -0.025 | -75.247
-7 | -0.659 | 0.00938 | -0.026 | -70.295
-6.5 | -0.602 | 0.00865 | -0.026 | -69.628
-6 | -0.543 | 0.00826 | -0.027 | -65.788
-5.5 | -0.483 | 0.00767 | -0.028 | -62.997
-5 | -0.422 | 0.00748 | -0.028 | -56.49
-4.5 | -0.361 | 0.00705 | -0.029 | -51.127
-4 | -0.298 | 0.00706 | -0.03 | -42.237
-3.5 | -0.235 | 0.00679 | -0.03 | -34.604
-3 | -0.172 | 0.00648 | -0.031 | -26.513
-2.5 | -0.108 | 0.00629 | -0.032 | -17.206
-2 | -0.044 | 0.00622 | -0.032 | -7.15
-1.5 | 0.019 | 0.00629 | -0.033 | 3.077
-1 | 0.083 | 0.00618 | -0.034 | 13.488
-0.5 | 0.147 | 0.0062 | -0.034 | 23.734
0 | 0.213 | 0.00622 | -0.035 | 34.194
0.5 | 0.277 | 0.00628 | -0.036 | 44.098
1 | 0.341 | 0.00639 | -0.036 | 53.363
1.5 | 0.405 | 0.00648 | -0.037 | 62.575
2 | 0.469 | 0.00701 | -0.038 | 66.976
2.5 | 0.533 | 0.00689 | -0.038 | 77.395
3 | 0.597 | 0.00738 | -0.039 | 80.904
3.5 | 0.66 | 0.00765 | -0.04 | 86.289
4 | 0.723 | 0.00707 | -0.04 | 102.336
4.5 | 0.786 | 0.00743 | -0.041 | 105.774
5 | 0.849 | 0.00789 | -0.042 | 107.522
5.5 | 0.911 | 0.00855 | -0.042 | 106.489
6 | 0.972 | 0.00888 | -0.043 | 109.502
6.5 | 1.033 | 0.00916 | -0.044 | 112.69
7 | 1.092 | 0.0101 | -0.044 | 108.112
7.5 | 1.151 | 0.01055 | -0.045 | 109.093
8 | 1.209 | 0.01108 | -0.046 | 109.104
8.5 | 1.265 | 0.0112 | -0.046 | 112.936
9 | 1.319 | 0.01231 | -0.047 | 107.176
9.5 | 1.372 | 0.01278 | -0.048 | 107.385
10 | 1.423 | 0.01346 | -0.048 | 105.714
10.5 | 1.47 | 0.01429 | -0.049 | 102.921
11 | 1.493 | 0.01531 | -0.049 | 97.53
11.5 | 1.52 | 0.01682 | -0.049 | 90.326
12 | 1.548 | 0.01837 | -0.049 | 84.237
12.5 | 1.57 | 0.01992 | -0.05 | 78.816
13 | 1.587 | 0.02182 | -0.05 | 72.74
13.5 | 1.599 | 0.024 | -0.05 | 66.628
14 | 1.606 | 0.02636 | -0.05 | 60.916
14.5 | 1.606 | 0.02914 | -0.051 | 55.132
15 | 1.601 | 0.03249 | -0.051 | 49.269
15.5 | 1.588 | 0.03642 | -0.051 | 43.595
16 | 1.564 | 0.04217 | -0.051 | 37.095
16.5 | 1.535 | 0.04875 | -0.05 | 31.48
17 | 1.501 | 0.05587 | -0.05 | 26.858
17.5 | 1.456 | 0.06607 | -0.049 | 22.045
18 | 1.406 | 0.07856 | -0.048 | 17.893
18.5 | 1.354 | 0.09181 | -0.048 | 14.743
19 | 1.298 | 0.10639 | -0.047 | 12.202

## 70. Re 4M Mach 0.25 (2)
BIGFOIL.COM POLAR EXPORT
GA 30-215
GA 30-215 |  |  |  | Cl Max: | 1.6708 | at alpha= | 18 | deg
XFOIL ncrit=9 |  |  |  | L/D Max: | 117.413 | at alpha= | 8 | deg
Re: | 4000000 |  |  | Cd Min: | 0.1317 | at alpha= | -20 | deg
Mach: | 0.25 |  |  | Cl=0 at alpha= | -1.7658 | deg
|  |  |  | @ Cl=0.1, Cd= | 0.005414
|  |  |  | @ Cl=0.4, Cd= | 0.0058413
|  |  |  | @ Cl=0.6, Cd= | 0.0061391
alpha (deg) | Cl | Cd | Cm | Cl/Cd
-20 | -1.0049 | 0.1317 | -0.0289 | -7.6302
-19.5 | -1.0629 | 0.1148 | -0.0392 | -9.2587
-19 | -1.1505 | 0.09449 | -0.0516 | -12.1759
-18.5 | -1.2373 | 0.07556 | -0.063 | -16.3751
-18 | -1.2979 | 0.06098 | -0.0714 | -21.284
-17.5 | -1.3412 | 0.04891 | -0.0782 | -27.4218
-17 | -1.3687 | 0.03901 | -0.0834 | -35.0859
-16.5 | -1.3756 | 0.03235 | -0.0856 | -42.5224
-16 | -1.3825 | 0.0269 | -0.0853 | -51.3941
-15.5 | -1.3775 | 0.02323 | -0.0827 | -59.2983
-15 | -1.3624 | 0.02075 | -0.079 | -65.6578
-14.5 | -1.3431 | 0.01891 | -0.0743 | -71.0259
-14 | -1.3229 | 0.01754 | -0.0686 | -75.4219
-13.5 | -1.2908 | 0.01632 | -0.0643 | -79.0931
-13 | -1.239 | 0.01519 | -0.0631 | -81.5668
-12.5 | -1.1624 | 0.01391 | -0.0666 | -83.5658
-12 | -1.0597 | 0.01264 | -0.0753 | -83.837
-11.5 | -1.0139 | 0.01213 | -0.0723 | -83.5862
-11 | -0.9752 | 0.01165 | -0.0678 | -83.7082
-10.5 | -0.9323 | 0.0111 | -0.0641 | -83.991
-10 | -0.8848 | 0.01064 | -0.0613 | -83.1579
-9.5 | -0.8364 | 0.01017 | -0.0586 | -82.2419
-9 | -0.7855 | 0.00973 | -0.0565 | -80.7297
-8.5 | -0.7338 | 0.00933 | -0.0545 | -78.6495
-8 | -0.6806 | 0.00896 | -0.0528 | -75.9598
-7.5 | -0.6275 | 0.00859 | -0.0512 | -73.0501
-7 | -0.5737 | 0.00828 | -0.0497 | -69.2874
-6.5 | -0.5188 | 0.00796 | -0.0484 | -65.1759
-6 | -0.4642 | 0.00767 | -0.0471 | -60.5215
-5.5 | -0.4087 | 0.0074 | -0.0461 | -55.2297
-5 | -0.3533 | 0.00712 | -0.045 | -49.6208
-4.5 | -0.2986 | 0.00684 | -0.0439 | -43.655
-4 | -0.2448 | 0.00651 | -0.0426 | -37.6037
-3.5 | -0.1909 | 0.00621 | -0.0414 | -30.7407
-3 | -0.136 | 0.00598 | -0.0404 | -22.7425
-2.5 | -0.0808 | 0.00579 | -0.0395 | -13.9551
-2 | -0.0259 | 0.00561 | -0.0385 | -4.6168
-1.5 | 0.0294 | 0.0055 | -0.0376 | 5.3455
-1 | 0.0844 | 0.00544 | -0.0367 | 15.5147
-0.5 | 0.1384 | 0.00535 | -0.0356 | 25.8692
0 | 0.1922 | 0.00544 | -0.0344 | 35.3309
0.5 | 0.2453 | 0.00554 | -0.0332 | 44.278
1 | 0.2982 | 0.00567 | -0.0319 | 52.5926
1.5 | 0.3522 | 0.00576 | -0.0308 | 61.1458
2 | 0.4051 | 0.00585 | -0.0295 | 69.2479
2.5 | 0.4545 | 0.00577 | -0.0275 | 78.7695
3 | 0.5026 | 0.00578 | -0.0253 | 86.955
3.5 | 0.5541 | 0.00593 | -0.0236 | 93.4401
4 | 0.6046 | 0.00616 | -0.0218 | 98.1494
4.5 | 0.6548 | 0.00645 | -0.0199 | 101.5194
5 | 0.7045 | 0.00672 | -0.0179 | 104.8363
5.5 | 0.7514 | 0.00706 | -0.0154 | 106.4306
6 | 0.7968 | 0.00731 | -0.0125 | 109.0014
6.5 | 0.8441 | 0.00758 | -0.01 | 111.3588
7 | 0.9281 | 0.00815 | -0.0156 | 113.8773
8 | 1.0755 | 0.00916 | -0.022 | 117.4127
8.5 | 1.137 | 0.00969 | -0.0226 | 117.3375
9 | 1.2039 | 0.01027 | -0.0244 | 117.2249
10 | 1.2845 | 0.01132 | -0.0171 | 113.4717
10.5 | 1.3139 | 0.01187 | -0.0114 | 110.6908
11 | 1.3467 | 0.01261 | -0.0068 | 106.7962
11.5 | 1.3821 | 0.01341 | -0.003 | 103.0649
12 | 1.4178 | 0.01433 | 0.0006 | 98.9393
12.5 | 1.4502 | 0.01552 | 0.0042 | 93.4407
13 | 1.4836 | 0.01677 | 0.0074 | 88.4675
13.5 | 1.5148 | 0.01826 | 0.0105 | 82.9573
14 | 1.5422 | 0.02008 | 0.0136 | 76.8028
14.5 | 1.5704 | 0.02196 | 0.0163 | 71.5118
15 | 1.5926 | 0.02435 | 0.0191 | 65.4045
15.5 | 1.6165 | 0.02675 | 0.0214 | 60.4299
16 | 1.6311 | 0.02996 | 0.0238 | 54.4426
16.5 | 1.6494 | 0.03309 | 0.0255 | 49.8459
17 | 1.6609 | 0.03699 | 0.027 | 44.9013
17.5 | 1.6653 | 0.04176 | 0.028 | 39.8779
18 | 1.6708 | 0.04668 | 0.0284 | 35.7926
18.5 | 1.6684 | 0.05265 | 0.0282 | 31.6885
19 | 1.6574 | 0.05975 | 0.0273 | 27.7389
19.5 | 1.644 | 0.06746 | 0.0256 | 24.37
20 | 1.6256 | 0.07598 | 0.0232 | 21.3951

## 71. Re 4M Mach 0.50 (1)
BIGFOIL.COM POLAR EXPORT
GA 30-215
GA 30-215 |  |  |  | Cl Max: | 1.405 | at alpha= | 10 | deg
JavaFoil+Calcfoil stall+Eppler ext transition |  |  |  | L/D Max: | 103.314 | at alpha= | 6 | deg
Re: | 4000000 |  |  | Cd Min: | 0.00651 | at alpha= | -1 | deg
Mach: | 0.5 |  |  | Cl=0 at alpha= | -1.6528 | deg
|  |  |  | @ Cl=0.1, Cd= | 0.0065356
|  |  |  | @ Cl=0.4, Cd= | 0.0068839
|  |  |  | @ Cl=0.6, Cd= | 0.0075276
alpha (deg) | Cl | Cd | Cm | Cl/Cd
-20 | -1.055 | 0.16983 | -0.007 | -6.215
-19.5 | -1.029 | 0.15817 | -0.008 | -6.503
-19 | -0.996 | 0.15525 | -0.008 | -6.418
-18.5 | -0.966 | 0.14926 | -0.008 | -6.473
-18 | -0.935 | 0.14573 | -0.008 | -6.418
-17.5 | -0.907 | 0.14156 | -0.008 | -6.408
-17 | -0.879 | 0.14032 | -0.009 | -6.265
-16.5 | -0.851 | 0.13104 | -0.009 | -6.496
-16 | -0.827 | 0.13145 | -0.01 | -6.29
-15.5 | -0.798 | 0.12387 | -0.01 | -6.446
-15 | -0.769 | 0.11767 | -0.01 | -6.532
-14.5 | -0.739 | 0.11405 | -0.01 | -6.477
-14 | -0.708 | 0.11034 | -0.01 | -6.419
-13.5 | -0.68 | 0.10642 | -0.011 | -6.388
-13 | -0.651 | 0.10228 | -0.011 | -6.369
-12.5 | -0.623 | 0.09898 | -0.011 | -6.294
-12 | -0.596 | 0.09322 | -0.012 | -6.389
-11.5 | -0.567 | 0.08499 | -0.012 | -6.668
-11 | -0.536 | 0.08032 | -0.011 | -6.669
-10.5 | -0.507 | 0.07926 | -0.011 | -6.401
-10 | -0.479 | 0.07637 | -0.012 | -6.272
-9.5 | -0.465 | 0.05508 | -0.017 | -8.437
-9 | -0.561 | 0.04852 | -0.019 | -11.561
-8.5 | -0.759 | 0.01554 | -0.026 | -48.833
-8 | -0.779 | 0.0127 | -0.027 | -61.292
-7.5 | -0.75 | 0.01208 | -0.028 | -62.112
-7 | -0.707 | 0.01031 | -0.029 | -68.548
-6.5 | -0.655 | 0.01009 | -0.029 | -64.87
-6 | -0.596 | 0.00903 | -0.03 | -66.001
-5.5 | -0.533 | 0.00899 | -0.031 | -59.294
-5 | -0.468 | 0.00838 | -0.031 | -55.813
-4.5 | -0.401 | 0.0079 | -0.032 | -50.686
-4 | -0.332 | 0.00739 | -0.033 | -44.91
-3.5 | -0.262 | 0.00682 | -0.034 | -38.406
-3 | -0.192 | 0.00709 | -0.034 | -27.026
-2.5 | -0.121 | 0.00691 | -0.035 | -17.493
-2 | -0.05 | 0.00668 | -0.036 | -7.438
-1.5 | 0.022 | 0.00679 | -0.037 | 3.186
-1 | 0.093 | 0.00651 | -0.038 | 14.291
-0.5 | 0.164 | 0.00677 | -0.038 | 24.3
0 | 0.238 | 0.00657 | -0.039 | 36.164
0.5 | 0.309 | 0.00673 | -0.04 | 46.003
1 | 0.381 | 0.00681 | -0.041 | 55.959
1.5 | 0.453 | 0.00709 | -0.041 | 63.877
2 | 0.524 | 0.00729 | -0.042 | 71.838
2.5 | 0.595 | 0.00751 | -0.043 | 79.218
3 | 0.666 | 0.00776 | -0.044 | 85.792
3.5 | 0.736 | 0.00855 | -0.044 | 86.11
4 | 0.806 | 0.00902 | -0.045 | 89.334
4.5 | 0.875 | 0.00859 | -0.046 | 101.856
5 | 0.944 | 0.01001 | -0.047 | 94.269
5.5 | 1.012 | 0.00991 | -0.047 | 102.053
6 | 1.077 | 0.01043 | -0.048 | 103.314
6.5 | 1.142 | 0.01111 | -0.049 | 102.808
7 | 1.204 | 0.01179 | -0.05 | 102.08
7.5 | 1.264 | 0.0132 | -0.05 | 95.765
8 | 1.32 | 0.0141 | -0.051 | 93.595
8.5 | 1.339 | 0.0157 | -0.051 | 85.279
9 | 1.373 | 0.01738 | -0.051 | 78.987
9.5 | 1.396 | 0.01958 | -0.051 | 71.311
10 | 1.405 | 0.02199 | -0.052 | 63.879
10.5 | 1.384 | 0.02599 | -0.052 | 53.239
11 | 1.31 | 0.03211 | -0.051 | 40.785
11.5 | 0.804 | 0.06678 | -0.044 | 12.035
12 | 0.813 | 0.0816 | -0.041 | 9.968
12.5 | 0.822 | 0.10269 | -0.036 | 8.005
13 | 0.848 | 0.10411 | -0.035 | 8.149
13.5 | 0.88 | 0.10882 | -0.037 | 8.09
14 | 0.913 | 0.11284 | -0.039 | 8.09
14.5 | 0.937 | 0.12467 | -0.038 | 7.512
15 | 0.958 | 0.11924 | -0.036 | 8.035

## 72. Re 4M Mach 0.50 (2)
BIGFOIL.COM POLAR EXPORT
GA 30-215
GA 30-215 |  |  |  | Cl Max: | 1.5355 | at alpha= | 13.5 | deg
XFOIL ncrit=9 |  |  |  | L/D Max: | 106.606 | at alpha= | 7 | deg
Re: | 4000000 |  |  | Cd Min: | 0.1489 | at alpha= | 18.5 | deg
Mach: | 0.5 |  |  | Cl=0 at alpha= | -1.7843 | deg
|  |  |  | @ Cl=0.1, Cd= | 0.0057589
|  |  |  | @ Cl=0.4, Cd= | 0.0062337
|  |  |  | @ Cl=0.6, Cd= | 0.0064885
alpha (deg) | Cl | Cd | Cm | Cl/Cd
-15 | -0.6562 | 0.1273 | -0.0387 | -5.1548
-14.5 | -0.675 | 0.11571 | -0.0454 | -5.8335
-14 | -0.7005 | 0.10378 | -0.0524 | -6.7499
-13.5 | -0.726 | 0.09243 | -0.059 | -7.8546
-13 | -0.7554 | 0.08118 | -0.0654 | -9.3052
-12.5 | -0.7871 | 0.07019 | -0.0716 | -11.2138
-12 | -0.8209 | 0.05925 | -0.0777 | -13.8549
-11.5 | -0.8489 | 0.04735 | -0.0864 | -17.9282
-11 | -0.8449 | 0.02801 | -0.1194 | -30.1642
-10.5 | -0.8405 | 0.0196 | -0.1274 | -42.8827
-10 | -0.8568 | 0.01626 | -0.118 | -52.6937
-9.5 | -0.8565 | 0.01402 | -0.107 | -61.0913
-9 | -0.8405 | 0.01249 | -0.0961 | -67.2938
-8.5 | -0.8101 | 0.01147 | -0.0866 | -70.6277
-8 | -0.7612 | 0.01061 | -0.08 | -71.7436
-7.5 | -0.7049 | 0.00997 | -0.0748 | -70.7021
-7 | -0.6463 | 0.00937 | -0.0703 | -68.9755
-6.5 | -0.5857 | 0.00891 | -0.0664 | -65.7351
-6 | -0.5234 | 0.00848 | -0.0632 | -61.7217
-5.5 | -0.4603 | 0.00809 | -0.0603 | -56.8974
-5 | -0.3972 | 0.00776 | -0.0577 | -51.1856
-4.5 | -0.3344 | 0.00744 | -0.0553 | -44.9462
-4 | -0.2717 | 0.00713 | -0.053 | -38.1066
-3.5 | -0.2113 | 0.00674 | -0.0507 | -31.3501
-3 | -0.1511 | 0.00637 | -0.0484 | -23.7206
-2.5 | -0.0889 | 0.00615 | -0.0466 | -14.4553
-2 | -0.0267 | 0.00596 | -0.0449 | -4.4799
-1.5 | 0.0352 | 0.00584 | -0.0432 | 6.0274
-1 | 0.0968 | 0.00576 | -0.0415 | 16.8056
-0.5 | 0.1558 | 0.00574 | -0.0394 | 27.1429
0 | 0.215 | 0.00585 | -0.0374 | 36.7521
0.5 | 0.2753 | 0.00595 | -0.0355 | 46.2689
1 | 0.3339 | 0.00609 | -0.0334 | 54.8276
1.5 | 0.3926 | 0.00622 | -0.0312 | 63.119
2 | 0.452 | 0.00633 | -0.0291 | 71.406
2.5 | 0.5082 | 0.00645 | -0.0264 | 78.7907
3 | 0.5579 | 0.00639 | -0.0224 | 87.3083
3.5 | 0.6092 | 0.00651 | -0.0184 | 93.5791
4 | 0.6599 | 0.00682 | -0.0144 | 96.7595
4.5 | 0.7103 | 0.00717 | -0.0102 | 99.0656
5 | 0.7495 | 0.00753 | -0.0037 | 99.5352
5.5 | 0.7883 | 0.00795 | 0.0029 | 99.1572
6 | 0.8239 | 0.0083 | 0.0102 | 99.2651
6.5 | 0.9389 | 0.00901 | 0.0016 | 104.2064
7 | 1.0458 | 0.00981 | -0.0048 | 106.6055
7.5 | 1.1183 | 0.01064 | -0.0044 | 105.1034
8 | 1.1975 | 0.01159 | -0.0053 | 103.3218
8.5 | 1.2303 | 0.0125 | 0.0022 | 98.424
9 | 1.27 | 0.01361 | 0.0081 | 93.3137
9.5 | 1.3109 | 0.01498 | 0.0135 | 87.51
10 | 1.3507 | 0.01665 | 0.0186 | 81.1231
10.5 | 1.3903 | 0.01855 | 0.0233 | 74.9488
11 | 1.4276 | 0.02077 | 0.0279 | 68.7338
11.5 | 1.4603 | 0.02341 | 0.0324 | 62.3793
12 | 1.4876 | 0.02658 | 0.0366 | 55.9669
12.5 | 1.512 | 0.03022 | 0.0403 | 50.0331
13 | 1.5269 | 0.03474 | 0.0435 | 43.9522
13.5 | 1.5355 | 0.04009 | 0.0458 | 38.3013
14 | 1.5324 | 0.04662 | 0.047 | 32.87
14.5 | 1.5157 | 0.05459 | 0.0468 | 27.7652
15 | 1.4897 | 0.06371 | 0.045 | 23.3825
15.5 | 1.455 | 0.07396 | 0.0418 | 19.6728
16 | 1.4144 | 0.08511 | 0.0373 | 16.6185
16.5 | 1.368 | 0.09718 | 0.0316 | 14.077
17 | 1.3199 | 0.10991 | 0.0247 | 12.0089
17.5 | 1.2743 | 0.12301 | 0.0171 | 10.3593
18 | 1.2353 | 0.13588 | 0.0091 | 9.0911
18.5 | 1.2009 | 0.1489 | 0.0006 | 8.0651

## 73. Re 5M Mach 0.00 (1)
BIGFOIL.COM POLAR EXPORT
GA 30-215
GA 30-215 |  |  |  | Cl Max: | 1.696 | at alpha= | 16.5 | deg
JavaFoil+Calcfoil stall+Eppler ext transition |  |  |  | L/D Max: | 120.2 | at alpha= | 8.5 | deg
Re: | 5000000 |  |  | Cd Min: | 0.006 | at alpha= | -1 | deg
Mach: | 0 |  |  | Cl=0 at alpha= | -1.6532 | deg
|  |  |  | @ Cl=0.1, Cd= | 0.0060031
|  |  |  | @ Cl=0.4, Cd= | 0.0063653
|  |  |  | @ Cl=0.6, Cd= | 0.0071945
alpha (deg) | Cl | Cd | Cm | Cl/Cd
-19.5 | -1.008 | 0.11242 | -0.008 | -8.97
-19 | -1.025 | 0.10364 | -0.008 | -9.889
-18.5 | -1.044 | 0.09232 | -0.009 | -11.304
-18 | -1.06 | 0.0827 | -0.009 | -12.813
-17.5 | -1.074 | 0.07417 | -0.01 | -14.474
-17 | -1.084 | 0.06737 | -0.011 | -16.087
-16.5 | -1.095 | 0.05934 | -0.011 | -18.448
-16 | -1.11 | 0.04905 | -0.012 | -22.619
-15.5 | -1.117 | 0.04201 | -0.013 | -26.592
-15 | -1.134 | 0.03212 | -0.014 | -35.296
-14.5 | -1.141 | 0.02607 | -0.015 | -43.762
-14 | -1.139 | 0.0225 | -0.015 | -50.634
-13.5 | -1.136 | 0.01873 | -0.016 | -60.617
-13 | -1.124 | 0.01662 | -0.017 | -67.584
-12.5 | -1.107 | 0.01526 | -0.018 | -72.531
-12 | -1.091 | 0.01335 | -0.018 | -81.683
-11.5 | -1.064 | 0.01256 | -0.019 | -84.672
-11 | -1.028 | 0.01195 | -0.02 | -86.003
-10.5 | -0.989 | 0.01165 | -0.02 | -84.818
-10 | -0.946 | 0.01078 | -0.021 | -87.689
-9.5 | -0.9 | 0.01027 | -0.022 | -87.673
-9 | -0.852 | 0.00978 | -0.022 | -87.178
-8.5 | -0.802 | 0.00937 | -0.023 | -85.586
-8 | -0.751 | 0.00874 | -0.023 | -85.929
-7.5 | -0.697 | 0.00873 | -0.024 | -79.817
-7 | -0.642 | 0.00836 | -0.025 | -76.801
-6.5 | -0.585 | 0.00813 | -0.025 | -71.997
-6 | -0.528 | 0.0077 | -0.026 | -68.559
-5.5 | -0.469 | 0.00733 | -0.027 | -63.997
-5 | -0.41 | 0.00713 | -0.027 | -57.491
-4.5 | -0.35 | 0.00734 | -0.028 | -47.648
-4 | -0.289 | 0.00681 | -0.029 | -42.394
-3.5 | -0.228 | 0.00656 | -0.029 | -34.707
-3 | -0.166 | 0.00628 | -0.03 | -26.523
-2.5 | -0.105 | 0.00617 | -0.031 | -16.993
-2 | -0.043 | 0.0062 | -0.031 | -6.952
-1.5 | 0.019 | 0.00624 | -0.032 | 3.005
-1 | 0.081 | 0.006 | -0.033 | 13.44
-0.5 | 0.143 | 0.00601 | -0.033 | 23.726
0 | 0.206 | 0.00604 | -0.034 | 34.085
0.5 | 0.268 | 0.00616 | -0.035 | 43.557
1 | 0.33 | 0.00621 | -0.035 | 53.184
1.5 | 0.393 | 0.00631 | -0.036 | 62.226
2 | 0.455 | 0.0068 | -0.036 | 66.823
2.5 | 0.516 | 0.00665 | -0.037 | 77.631
3 | 0.578 | 0.00712 | -0.038 | 81.182
3.5 | 0.64 | 0.00733 | -0.038 | 87.206
4 | 0.701 | 0.00761 | -0.039 | 92.065
4.5 | 0.762 | 0.0071 | -0.04 | 107.309
5 | 0.823 | 0.00769 | -0.04 | 106.903
5.5 | 0.883 | 0.00798 | -0.041 | 110.627
6 | 0.943 | 0.00829 | -0.042 | 113.701
6.5 | 1.002 | 0.00852 | -0.042 | 117.505
7 | 1.06 | 0.0093 | -0.043 | 113.947
7.5 | 1.118 | 0.00974 | -0.044 | 114.835
8 | 1.175 | 0.01013 | -0.044 | 115.946
8.5 | 1.23 | 0.01024 | -0.045 | 120.2
9 | 1.285 | 0.01096 | -0.046 | 117.246
9.5 | 1.338 | 0.01171 | -0.046 | 114.204
10 | 1.389 | 0.01231 | -0.047 | 112.851
10.5 | 1.439 | 0.01292 | -0.047 | 111.39
11 | 1.486 | 0.01357 | -0.048 | 109.517
11.5 | 1.532 | 0.01409 | -0.049 | 108.708
12 | 1.574 | 0.01486 | -0.049 | 105.899
12.5 | 1.576 | 0.01644 | -0.049 | 95.851
13 | 1.603 | 0.01777 | -0.049 | 90.217
13.5 | 1.627 | 0.01914 | -0.049 | 85.006
14 | 1.647 | 0.02076 | -0.05 | 79.353
14.5 | 1.663 | 0.02265 | -0.05 | 73.456
15 | 1.678 | 0.02453 | -0.05 | 68.393
15.5 | 1.687 | 0.02693 | -0.05 | 62.655
16 | 1.694 | 0.0294 | -0.051 | 57.607
16.5 | 1.696 | 0.03233 | -0.051 | 52.458
17 | 1.693 | 0.03593 | -0.051 | 47.126
17.5 | 1.688 | 0.03967 | -0.051 | 42.554
18 | 1.677 | 0.04469 | -0.051 | 37.525
18.5 | 1.663 | 0.05005 | -0.051 | 33.218
19 | 1.644 | 0.05704 | -0.051 | 28.815
19.5 | 1.621 | 0.06545 | -0.051 | 24.761
20 | 1.596 | 0.07417 | -0.05 | 21.523

## 74. Re 5M Mach 0.00 (2)
BIGFOIL.COM POLAR EXPORT
GA 30-215
GA 30-215 |  |  |  | Cl Max: | 1.7639 | at alpha= | 20 | deg
XFOIL ncrit=9 |  |  |  | L/D Max: | 125.269 | at alpha= | 8.5 | deg
Re: | 5000000 |  |  | Cd Min: | 0.04547 | at alpha= | 20 | deg
Mach: | 0 |  |  | Cl=0 at alpha= | -1.7589 | deg
|  |  |  | @ Cl=0.1, Cd= | 0.005274
|  |  |  | @ Cl=0.4, Cd= | 0.005694
|  |  |  | @ Cl=0.6, Cd= | 0.0059604
alpha (deg) | Cl | Cd | Cm | Cl/Cd
-20 | -1.5672 | 0.03812 | -0.0738 | -41.1123
-19.5 | -1.567 | 0.03298 | -0.075 | -47.5136
-19 | -1.5603 | 0.02901 | -0.0749 | -53.7849
-18.5 | -1.5488 | 0.02589 | -0.0739 | -59.8223
-18 | -1.5319 | 0.02347 | -0.0722 | -65.2706
-17.5 | -1.5107 | 0.02158 | -0.0701 | -70.0046
-17 | -1.4895 | 0.01989 | -0.0673 | -74.8869
-16.5 | -1.4701 | 0.0183 | -0.0637 | -80.3333
-16 | -1.4474 | 0.01707 | -0.0597 | -84.792
-15.5 | -1.424 | 0.01612 | -0.055 | -88.3375
-15 | -1.4097 | 0.01544 | -0.048 | -91.3018
-14 | -1.3028 | 0.01385 | -0.0489 | -94.065
-13.5 | -1.2471 | 0.01313 | -0.0497 | -94.981
-13 | -1.1714 | 0.01221 | -0.0547 | -95.9378
-12.5 | -1.0807 | 0.01142 | -0.0628 | -94.6322
-12 | -1.04 | 0.01112 | -0.0599 | -93.5252
-11.5 | -0.9996 | 0.01074 | -0.057 | -93.0726
-11 | -0.956 | 0.01032 | -0.0547 | -92.6357
-10.5 | -0.9093 | 0.00996 | -0.0529 | -91.2952
-9.5 | -0.8125 | 0.00922 | -0.0499 | -88.1236
-9 | -0.7624 | 0.00891 | -0.0487 | -85.5668
-8.5 | -0.7117 | 0.00856 | -0.0475 | -83.1425
-8 | -0.6604 | 0.00827 | -0.0465 | -79.8549
-7.5 | -0.6083 | 0.00799 | -0.0456 | -76.1327
-7 | -0.5561 | 0.00771 | -0.0447 | -72.1271
-6.5 | -0.5037 | 0.00746 | -0.0438 | -67.5201
-6 | -0.4502 | 0.0072 | -0.0431 | -62.5278
-5.5 | -0.3967 | 0.00698 | -0.0424 | -56.8338
-5 | -0.3437 | 0.00674 | -0.0416 | -50.9941
-4.5 | -0.2904 | 0.0065 | -0.0409 | -44.6769
-4 | -0.2379 | 0.00622 | -0.04 | -38.2476
-3.5 | -0.1857 | 0.00593 | -0.0391 | -31.3153
-3 | -0.1325 | 0.00575 | -0.0383 | -23.0435
-2.5 | -0.0792 | 0.00559 | -0.0376 | -14.1682
-2 | -0.0258 | 0.00545 | -0.0368 | -4.7339
-1.5 | 0.0277 | 0.00534 | -0.0361 | 5.1873
-1 | 0.0809 | 0.0053 | -0.0353 | 15.2642
-0.5 | 0.1324 | 0.00523 | -0.0343 | 25.3155
0 | 0.1847 | 0.00531 | -0.0333 | 34.7834
0.5 | 0.2359 | 0.00544 | -0.0322 | 43.364
1 | 0.2883 | 0.00551 | -0.0313 | 52.323
1.5 | 0.341 | 0.0056 | -0.0305 | 60.8929
2 | 0.3933 | 0.00569 | -0.0296 | 69.1213
2.5 | 0.4438 | 0.00572 | -0.0284 | 77.5874
3 | 0.491 | 0.00564 | -0.0265 | 87.0567
3.5 | 0.5397 | 0.00571 | -0.0249 | 94.5184
4 | 0.589 | 0.00591 | -0.0235 | 99.6616
4.5 | 0.6392 | 0.00614 | -0.0222 | 104.1042
5 | 0.6886 | 0.00639 | -0.0208 | 107.7621
5.5 | 0.7366 | 0.00668 | -0.0191 | 110.2695
6 | 0.7838 | 0.00694 | -0.0173 | 112.9395
6.5 | 0.8279 | 0.00717 | -0.0149 | 115.4672
7 | 0.8751 | 0.00742 | -0.0131 | 117.938
7.5 | 0.9548 | 0.00786 | -0.0187 | 121.4758
8 | 1.0291 | 0.00829 | -0.0231 | 124.1375
8.5 | 1.0936 | 0.00873 | -0.0253 | 125.2692
9 | 1.15 | 0.00921 | -0.0258 | 124.8643
9.5 | 1.2119 | 0.00971 | -0.0277 | 124.8095
10 | 1.2745 | 0.01023 | -0.0297 | 124.5846
10.5 | 1.3281 | 0.01072 | -0.0299 | 123.8899
11 | 1.3478 | 0.01118 | -0.0229 | 120.5546
11.5 | 1.3741 | 0.01161 | -0.0175 | 118.3549
12 | 1.406 | 0.0122 | -0.0135 | 115.2459
12.5 | 1.4388 | 0.01291 | -0.0101 | 111.4485
13 | 1.4732 | 0.01363 | -0.0072 | 108.0851
13.5 | 1.5047 | 0.01457 | -0.0041 | 103.2739
14 | 1.537 | 0.01555 | -0.0015 | 98.8424
14.5 | 1.5671 | 0.01671 | 0.0012 | 93.7822
15 | 1.5953 | 0.01805 | 0.0037 | 88.3823
15.5 | 1.6227 | 0.01953 | 0.0061 | 83.0876
16 | 1.6484 | 0.02119 | 0.0083 | 77.7914
16.5 | 1.6706 | 0.02317 | 0.0105 | 72.1019
17 | 1.6935 | 0.02517 | 0.0124 | 67.2825
17.5 | 1.7105 | 0.0277 | 0.0143 | 61.7509
18 | 1.7268 | 0.03041 | 0.016 | 56.784
18.5 | 1.7421 | 0.03337 | 0.0172 | 52.2056
19 | 1.7518 | 0.03695 | 0.0183 | 47.41
19.5 | 1.7563 | 0.04128 | 0.019 | 42.546
20 | 1.7639 | 0.04547 | 0.0192 | 38.7926

## 75. Re 5M Mach 0.10 (1)
BIGFOIL.COM POLAR EXPORT
GA 30-215
GA 30-215 |  |  |  | Cl Max: | 1.681 | at alpha= | 16 | deg
JavaFoil+Calcfoil stall+Eppler ext transition |  |  |  | L/D Max: | 119.918 | at alpha= | 8.5 | deg
Re: | 5000000 |  |  | Cd Min: | 0.00604 | at alpha= | -1 | deg
Mach: | 0.1 |  |  | Cl=0 at alpha= | -1.6532 | deg
|  |  |  | @ Cl=0.1, Cd= | 0.0060431
|  |  |  | @ Cl=0.4, Cd= | 0.0063976
|  |  |  | @ Cl=0.6, Cd= | 0.0072221
alpha (deg) | Cl | Cd | Cm | Cl/Cd
-19 | -0.979 | 0.1103 | -0.008 | -8.876
-18.5 | -1.001 | 0.09846 | -0.009 | -10.166
-18 | -1.019 | 0.08948 | -0.009 | -11.385
-17.5 | -1.037 | 0.07975 | -0.01 | -13
-17 | -1.05 | 0.07246 | -0.01 | -14.495
-16.5 | -1.064 | 0.06396 | -0.011 | -16.64
-16 | -1.082 | 0.05297 | -0.012 | -20.427
-15.5 | -1.092 | 0.04568 | -0.013 | -23.904
-15 | -1.1 | 0.03885 | -0.013 | -28.321
-14.5 | -1.121 | 0.02847 | -0.015 | -39.372
-14 | -1.124 | 0.02395 | -0.015 | -46.941
-13.5 | -1.121 | 0.02038 | -0.016 | -54.984
-13 | -1.115 | 0.01729 | -0.017 | -64.468
-12.5 | -1.099 | 0.01595 | -0.018 | -68.903
-12 | -1.082 | 0.014 | -0.018 | -77.3
-11.5 | -1.063 | 0.01274 | -0.019 | -83.409
-11 | -1.028 | 0.0121 | -0.02 | -84.928
-10.5 | -0.99 | 0.01181 | -0.02 | -83.804
-10 | -0.947 | 0.01091 | -0.021 | -86.858
-9.5 | -0.902 | 0.01038 | -0.022 | -86.951
-9 | -0.855 | 0.00988 | -0.022 | -86.485
-8.5 | -0.805 | 0.0094 | -0.023 | -85.664
-8 | -0.753 | 0.00884 | -0.024 | -85.257
-7.5 | -0.7 | 0.00874 | -0.024 | -80.077
-7 | -0.645 | 0.00846 | -0.025 | -76.169
-6.5 | -0.588 | 0.0081 | -0.025 | -72.61
-6 | -0.53 | 0.0077 | -0.026 | -68.847
-5.5 | -0.471 | 0.0073 | -0.027 | -64.544
-5 | -0.412 | 0.00712 | -0.027 | -57.799
-4.5 | -0.351 | 0.00738 | -0.028 | -47.581
-4 | -0.29 | 0.00681 | -0.029 | -42.614
-3.5 | -0.229 | 0.00651 | -0.029 | -35.141
-3 | -0.167 | 0.00628 | -0.03 | -26.654
-2.5 | -0.105 | 0.00621 | -0.031 | -16.975
-2 | -0.043 | 0.00627 | -0.031 | -6.907
-1.5 | 0.019 | 0.00621 | -0.032 | 3.038
-1 | 0.081 | 0.00604 | -0.033 | 13.419
-0.5 | 0.143 | 0.00605 | -0.033 | 23.687
0 | 0.207 | 0.00608 | -0.034 | 34.023
0.5 | 0.27 | 0.00615 | -0.035 | 43.857
1 | 0.332 | 0.00625 | -0.035 | 53.095
1.5 | 0.394 | 0.00635 | -0.036 | 62.132
2 | 0.457 | 0.00685 | -0.037 | 66.69
2.5 | 0.519 | 0.0067 | -0.037 | 77.489
3 | 0.581 | 0.00717 | -0.038 | 80.997
3.5 | 0.643 | 0.00734 | -0.039 | 87.623
4 | 0.704 | 0.00762 | -0.039 | 92.409
4.5 | 0.766 | 0.00717 | -0.04 | 106.837
5 | 0.827 | 0.00773 | -0.041 | 106.962
5.5 | 0.887 | 0.00801 | -0.041 | 110.708
6 | 0.947 | 0.00872 | -0.042 | 108.637
6.5 | 1.006 | 0.00896 | -0.043 | 112.28
7 | 1.065 | 0.00939 | -0.043 | 113.38
7.5 | 1.123 | 0.0098 | -0.044 | 114.601
8 | 1.18 | 0.01024 | -0.045 | 115.207
8.5 | 1.236 | 0.01031 | -0.045 | 119.918
9 | 1.29 | 0.01106 | -0.046 | 116.638
9.5 | 1.343 | 0.01186 | -0.046 | 113.297
10 | 1.395 | 0.01245 | -0.047 | 112.068
10.5 | 1.444 | 0.0129 | -0.048 | 111.929
11 | 1.491 | 0.01381 | -0.048 | 107.964
11.5 | 1.536 | 0.01425 | -0.049 | 107.79
12 | 1.55 | 0.01553 | -0.049 | 99.82
12.5 | 1.576 | 0.01681 | -0.049 | 93.781
13 | 1.603 | 0.01814 | -0.049 | 88.373
13.5 | 1.625 | 0.01968 | -0.049 | 82.566
14 | 1.643 | 0.02141 | -0.05 | 76.773
14.5 | 1.659 | 0.02324 | -0.05 | 71.362
15 | 1.67 | 0.02541 | -0.05 | 65.742
15.5 | 1.678 | 0.02778 | -0.051 | 60.401
16 | 1.681 | 0.03067 | -0.051 | 54.795
16.5 | 1.679 | 0.03402 | -0.051 | 49.357
17 | 1.675 | 0.03749 | -0.051 | 44.665
17.5 | 1.664 | 0.04208 | -0.051 | 39.543
18 | 1.65 | 0.04717 | -0.051 | 34.974
18.5 | 1.63 | 0.05385 | -0.051 | 30.261
19 | 1.606 | 0.0616 | -0.051 | 26.076
19.5 | 1.58 | 0.07027 | -0.05 | 22.485
20 | 1.549 | 0.08152 | -0.05 | 18.998

## 76. Re 5M Mach 0.10 (2)
BIGFOIL.COM POLAR EXPORT
GA 30-215
GA 30-215 |  |  |  | Cl Max: | 1.7549 | at alpha= | 20 | deg
XFOIL ncrit=9 |  |  |  | L/D Max: | 124.858 | at alpha= | 8.5 | deg
Re: | 5000000 |  |  | Cd Min: | 0.04868 | at alpha= | 20 | deg
Mach: | 0.1 |  |  | Cl=0 at alpha= | -1.7593 | deg
|  |  |  | @ Cl=0.1, Cd= | 0.0052883
|  |  |  | @ Cl=0.4, Cd= | 0.0057228
|  |  |  | @ Cl=0.6, Cd= | 0.0059757
alpha (deg) | Cl | Cd | Cm | Cl/Cd
-13 | -1.1806 | 0.01248 | -0.0563 | -94.5994
-12.5 | -1.0873 | 0.01159 | -0.0647 | -93.8136
-12 | -1.0455 | 0.01124 | -0.0619 | -93.016
-11.5 | -1.0042 | 0.01091 | -0.0589 | -92.044
-11 | -0.9613 | 0.01044 | -0.0562 | -92.0785
-10.5 | -0.9148 | 0.01005 | -0.0542 | -91.0249
-9.5 | -0.8174 | 0.00929 | -0.051 | -87.9871
-9 | -0.7669 | 0.00898 | -0.0497 | -85.4009
-8.5 | -0.716 | 0.00861 | -0.0484 | -83.1591
-8 | -0.6641 | 0.00833 | -0.0473 | -79.7239
-7.5 | -0.612 | 0.00802 | -0.0463 | -76.3092
-7 | -0.5594 | 0.00774 | -0.0453 | -72.2739
-6.5 | -0.5066 | 0.00749 | -0.0444 | -67.6368
-6 | -0.4528 | 0.00722 | -0.0436 | -62.7147
-5.5 | -0.3989 | 0.007 | -0.0429 | -56.9857
-5 | -0.3455 | 0.00677 | -0.0421 | -51.034
-4.5 | -0.2919 | 0.00653 | -0.0413 | -44.7014
-4 | -0.2391 | 0.00624 | -0.0404 | -38.3173
-3.5 | -0.1867 | 0.00595 | -0.0394 | -31.3782
-3 | -0.1332 | 0.00576 | -0.0386 | -23.125
-2 | -0.0259 | 0.00546 | -0.0371 | -4.7436
-1.5 | 0.0279 | 0.00535 | -0.0363 | 5.215
-1 | 0.0813 | 0.00531 | -0.0355 | 15.3107
-0.5 | 0.1331 | 0.00525 | -0.0344 | 25.3524
0 | 0.1858 | 0.00532 | -0.0335 | 34.9248
0.5 | 0.2371 | 0.00546 | -0.0323 | 43.4249
1 | 0.2898 | 0.00553 | -0.0314 | 52.4051
1.5 | 0.343 | 0.00561 | -0.0306 | 61.1408
2 | 0.3953 | 0.00572 | -0.0297 | 69.1084
2.5 | 0.4463 | 0.00575 | -0.0284 | 77.6174
3 | 0.4934 | 0.00567 | -0.0265 | 87.0194
3.5 | 0.5425 | 0.00573 | -0.0248 | 94.6771
4 | 0.5918 | 0.00594 | -0.0233 | 99.6296
4.5 | 0.6423 | 0.00616 | -0.022 | 104.2695
5 | 0.6916 | 0.00643 | -0.0205 | 107.5583
5.5 | 0.74 | 0.0067 | -0.0188 | 110.4478
6 | 0.7871 | 0.00699 | -0.0169 | 112.6037
6.5 | 0.8311 | 0.00722 | -0.0143 | 115.1108
7 | 0.8792 | 0.00747 | -0.0126 | 117.6975
7.5 | 0.9607 | 0.00793 | -0.0184 | 121.1475
8 | 1.0353 | 0.00836 | -0.0227 | 123.8397
8.5 | 1.1 | 0.00881 | -0.0248 | 124.8581
9 | 1.1572 | 0.00928 | -0.0254 | 124.6983
9.5 | 1.2196 | 0.0098 | -0.0272 | 124.449
10 | 1.2827 | 0.01036 | -0.0291 | 123.8127
10.5 | 1.3311 | 0.01084 | -0.028 | 122.7952
11 | 1.3477 | 0.01127 | -0.0203 | 119.583
11.5 | 1.3768 | 0.01177 | -0.0153 | 116.9754
12 | 1.4103 | 0.01238 | -0.0116 | 113.9176
12.5 | 1.4429 | 0.01316 | -0.0081 | 109.6429
13 | 1.4776 | 0.01393 | -0.0051 | 106.0732
13.5 | 1.5098 | 0.0149 | -0.0021 | 101.3289
14 | 1.5405 | 0.01602 | 0.0007 | 96.161
14.5 | 1.5713 | 0.01723 | 0.0033 | 91.1956
15 | 1.5983 | 0.01873 | 0.006 | 85.3337
15.5 | 1.6265 | 0.02026 | 0.0083 | 80.2813
16 | 1.65 | 0.02215 | 0.0107 | 74.4921
16.5 | 1.6737 | 0.02414 | 0.0128 | 69.3331
17 | 1.6944 | 0.0264 | 0.0148 | 64.1818
17.5 | 1.7087 | 0.02927 | 0.0167 | 58.3772
18 | 1.7266 | 0.03202 | 0.0182 | 53.9225
18.5 | 1.7389 | 0.03541 | 0.0194 | 49.1076
19 | 1.7448 | 0.03954 | 0.0204 | 44.1275
19.5 | 1.7512 | 0.04388 | 0.0208 | 39.9088
20 | 1.7549 | 0.04868 | 0.0208 | 36.0497

## 77. Re 5M Mach 0.25 (1)
BIGFOIL.COM POLAR EXPORT
GA 30-215
GA 30-215 |  |  |  | Cl Max: | 1.61 | at alpha= | 14.5 | deg
JavaFoil+Calcfoil stall+Eppler ext transition |  |  |  | L/D Max: | 116.9 | at alpha= | 8.5 | deg
Re: | 5000000 |  |  | Cd Min: | 0.00612 | at alpha= | -1 | deg
Mach: | 0.25 |  |  | Cl=0 at alpha= | -1.6508 | deg
|  |  |  | @ Cl=0.1, Cd= | 0.00612
|  |  |  | @ Cl=0.4, Cd= | 0.0064322
|  |  |  | @ Cl=0.6, Cd= | 0.0073481
alpha (deg) | Cl | Cd | Cm | Cl/Cd
-17.5 | -0.739 | 0.12465 | -0.008 | -5.927
-17 | -0.781 | 0.11374 | -0.009 | -6.866
-16.5 | -0.82 | 0.10257 | -0.01 | -7.997
-16 | -0.863 | 0.08593 | -0.011 | -10.045
-15.5 | -0.893 | 0.07862 | -0.011 | -11.355
-15 | -0.929 | 0.06391 | -0.012 | -14.536
-14.5 | -0.956 | 0.05419 | -0.013 | -17.643
-14 | -0.984 | 0.04307 | -0.014 | -22.853
-13.5 | -1.008 | 0.03349 | -0.016 | -30.101
-13 | -1.032 | 0.02475 | -0.017 | -41.71
-12.5 | -1.044 | 0.01968 | -0.018 | -53.042
-12 | -1.04 | 0.01694 | -0.019 | -61.387
-11.5 | -1.031 | 0.0148 | -0.019 | -69.656
-11 | -1.017 | 0.01323 | -0.02 | -76.924
-10.5 | -0.99 | 0.01239 | -0.021 | -79.874
-10 | -0.953 | 0.01199 | -0.022 | -79.468
-9.5 | -0.911 | 0.011 | -0.022 | -82.834
-9 | -0.866 | 0.01036 | -0.023 | -83.64
-8.5 | -0.818 | 0.00991 | -0.024 | -82.595
-8 | -0.768 | 0.00916 | -0.024 | -83.779
-7.5 | -0.714 | 0.00936 | -0.025 | -76.345
-7 | -0.659 | 0.00878 | -0.026 | -75.101
-6.5 | -0.602 | 0.00838 | -0.026 | -71.81
-6 | -0.543 | 0.008 | -0.027 | -67.898
-5.5 | -0.483 | 0.00745 | -0.028 | -64.892
-5 | -0.422 | 0.00726 | -0.028 | -58.147
-4.5 | -0.361 | 0.00704 | -0.029 | -51.225
-4 | -0.298 | 0.00691 | -0.03 | -43.114
-3.5 | -0.235 | 0.00663 | -0.03 | -35.475
-3 | -0.172 | 0.00637 | -0.031 | -26.953
-2.5 | -0.108 | 0.00631 | -0.032 | -17.148
-2 | -0.044 | 0.00634 | -0.032 | -7.023
-1.5 | 0.019 | 0.00629 | -0.033 | 3.077
-1 | 0.083 | 0.00612 | -0.034 | 13.62
-0.5 | 0.147 | 0.00612 | -0.034 | 24.047
0 | 0.213 | 0.00615 | -0.035 | 34.55
0.5 | 0.277 | 0.00622 | -0.036 | 44.494
1 | 0.341 | 0.00634 | -0.036 | 53.795
1.5 | 0.405 | 0.00644 | -0.037 | 62.924
2 | 0.469 | 0.00697 | -0.038 | 67.29
2.5 | 0.533 | 0.00681 | -0.038 | 78.285
3 | 0.597 | 0.00734 | -0.039 | 81.337
3.5 | 0.66 | 0.00751 | -0.04 | 87.949
4 | 0.723 | 0.00748 | -0.04 | 96.703
4.5 | 0.786 | 0.00736 | -0.041 | 106.866
5 | 0.849 | 0.00797 | -0.042 | 106.546
5.5 | 0.911 | 0.0083 | -0.042 | 109.781
6 | 0.972 | 0.00863 | -0.043 | 112.611
6.5 | 1.033 | 0.00888 | -0.044 | 116.217
7 | 1.092 | 0.00975 | -0.044 | 112.04
7.5 | 1.151 | 0.01023 | -0.045 | 112.5
8 | 1.209 | 0.01072 | -0.046 | 112.802
8.5 | 1.265 | 0.01082 | -0.046 | 116.9
9 | 1.319 | 0.0119 | -0.047 | 110.812
9.5 | 1.372 | 0.01257 | -0.048 | 109.096
10 | 1.423 | 0.01328 | -0.048 | 107.16
10.5 | 1.47 | 0.01402 | -0.049 | 104.838
11 | 1.515 | 0.01486 | -0.05 | 101.967
11.5 | 1.523 | 0.01625 | -0.049 | 93.719
12 | 1.551 | 0.01761 | -0.049 | 88.073
12.5 | 1.574 | 0.01902 | -0.05 | 82.754
13 | 1.591 | 0.02083 | -0.05 | 76.385
13.5 | 1.602 | 0.02298 | -0.05 | 69.734
14 | 1.609 | 0.02522 | -0.051 | 63.815
14.5 | 1.61 | 0.02772 | -0.051 | 58.089
15 | 1.605 | 0.03088 | -0.051 | 51.966
15.5 | 1.591 | 0.03489 | -0.051 | 45.611
16 | 1.57 | 0.03986 | -0.051 | 39.396
16.5 | 1.539 | 0.04666 | -0.051 | 32.988
17 | 1.505 | 0.05359 | -0.05 | 28.078
17.5 | 1.464 | 0.06201 | -0.05 | 23.613
18 | 1.413 | 0.0742 | -0.049 | 19.044
18.5 | 1.359 | 0.08739 | -0.048 | 15.555
19 | 1.302 | 0.10312 | -0.047 | 12.624
19.5 | 1.248 | 0.11486 | -0.046 | 10.87

## 78. Re 5M Mach 0.25 (2)
BIGFOIL.COM POLAR EXPORT
GA 30-215
GA 30-215 |  |  |  | Cl Max: | 1.703 | at alpha= | 18.5 | deg
XFOIL ncrit=9 |  |  |  | L/D Max: | 122.414 | at alpha= | 8 | deg
Re: | 5000000 |  |  | Cd Min: | 0.11233 | at alpha= | -20 | deg
Mach: | 0.25 |  |  | Cl=0 at alpha= | -1.7632 | deg
|  |  |  | @ Cl=0.1, Cd= | 0.0053583
|  |  |  | @ Cl=0.4, Cd= | 0.0057873
|  |  |  | @ Cl=0.6, Cd= | 0.0060207
alpha (deg) | Cl | Cd | Cm | Cl/Cd
-20 | -1.1306 | 0.11233 | -0.0419 | -10.065
-19.5 | -1.2106 | 0.09355 | -0.0534 | -12.9407
-19 | -1.2957 | 0.07514 | -0.0647 | -17.2438
-18.5 | -1.3647 | 0.05976 | -0.0737 | -22.8363
-18 | -1.4057 | 0.04817 | -0.0801 | -29.1821
-17.5 | -1.4274 | 0.03908 | -0.0847 | -36.5251
-17 | -1.4384 | 0.03208 | -0.0869 | -44.8379
-16.5 | -1.4347 | 0.02745 | -0.0865 | -52.2659
-16 | -1.424 | 0.02401 | -0.0845 | -59.3086
-15.5 | -1.4084 | 0.02137 | -0.0812 | -65.9055
-15 | -1.3865 | 0.01948 | -0.0773 | -71.1756
-14.5 | -1.3696 | 0.01771 | -0.0718 | -77.3348
-13.5 | -1.2911 | 0.0151 | -0.0658 | -85.5033
-13 | -1.2312 | 0.01403 | -0.0658 | -87.7548
-12.5 | -1.1269 | 0.01289 | -0.0746 | -87.4244
-12 | -1.0652 | 0.0121 | -0.0749 | -88.0331
-11.5 | -1.0317 | 0.01162 | -0.0694 | -88.7866
-11 | -0.9881 | 0.01115 | -0.0657 | -88.6188
-10.5 | -0.9419 | 0.01066 | -0.0626 | -88.3583
-10 | -0.8942 | 0.01017 | -0.0598 | -87.9253
-9.5 | -0.8431 | 0.00976 | -0.0576 | -86.3832
-9 | -0.7921 | 0.00932 | -0.0554 | -84.9893
-8.5 | -0.739 | 0.00896 | -0.0537 | -82.4777
-8 | -0.6859 | 0.00858 | -0.052 | -79.9417
-7.5 | -0.6319 | 0.00827 | -0.0504 | -76.4087
-7 | -0.5771 | 0.00797 | -0.0491 | -72.409
-6.5 | -0.5223 | 0.00767 | -0.0478 | -68.0965
-6 | -0.4669 | 0.0074 | -0.0467 | -63.0946
-5.5 | -0.4112 | 0.00713 | -0.0456 | -57.6718
-5 | -0.3557 | 0.00689 | -0.0446 | -51.6255
-4.5 | -0.3003 | 0.00665 | -0.0436 | -45.1579
-4 | -0.2456 | 0.00638 | -0.0425 | -38.4953
-3.5 | -0.1917 | 0.00607 | -0.0413 | -31.5815
-3 | -0.1368 | 0.00585 | -0.0403 | -23.3846
-2.5 | -0.0812 | 0.00568 | -0.0394 | -14.2958
-2 | -0.0261 | 0.00552 | -0.0385 | -4.7283
-1.5 | 0.029 | 0.00541 | -0.0375 | 5.3604
-1 | 0.0844 | 0.00537 | -0.0367 | 15.7169
-0.5 | 0.1376 | 0.00533 | -0.0354 | 25.8161
0 | 0.1914 | 0.00539 | -0.0343 | 35.5102
0.5 | 0.2443 | 0.00552 | -0.033 | 44.2572
1 | 0.2983 | 0.00562 | -0.0319 | 53.0783
1.5 | 0.3531 | 0.0057 | -0.031 | 61.9474
2 | 0.4068 | 0.0058 | -0.0298 | 70.1379
2.5 | 0.4591 | 0.00587 | -0.0284 | 78.2112
3 | 0.5078 | 0.00579 | -0.0263 | 87.7029
3.5 | 0.5572 | 0.00586 | -0.0243 | 95.0853
4 | 0.6078 | 0.00605 | -0.0225 | 100.4628
4.5 | 0.6581 | 0.00634 | -0.0206 | 103.8013
5 | 0.709 | 0.00659 | -0.0189 | 107.5873
5.5 | 0.7571 | 0.00691 | -0.0166 | 109.5658
6 | 0.8047 | 0.00721 | -0.0142 | 111.6089
6.5 | 0.8483 | 0.00742 | -0.0108 | 114.3261
7 | 0.9036 | 0.00771 | -0.01 | 117.1984
7.5 | 0.994 | 0.00823 | -0.0169 | 120.7776
8 | 1.0699 | 0.00874 | -0.0206 | 122.4142
8.5 | 1.1331 | 0.00928 | -0.0215 | 122.1013
9 | 1.1966 | 0.00981 | -0.0225 | 121.9776
9.5 | 1.2625 | 0.01039 | -0.0241 | 121.5111
10 | 1.3065 | 0.01091 | -0.0211 | 119.7525
10.5 | 1.328 | 0.01144 | -0.0138 | 116.0839
11 | 1.362 | 0.01204 | -0.0092 | 113.1229
11.5 | 1.3975 | 0.01279 | -0.0051 | 109.2651
12 | 1.432 | 0.01371 | -0.0013 | 104.4493
12.5 | 1.4674 | 0.0147 | 0.0022 | 99.8231
13 | 1.5006 | 0.01591 | 0.0056 | 94.318
13.5 | 1.5312 | 0.01738 | 0.0089 | 88.1013
14 | 1.5629 | 0.01889 | 0.0118 | 82.7369
14.5 | 1.589 | 0.02085 | 0.0149 | 76.211
15 | 1.6158 | 0.02287 | 0.0175 | 70.6515
15.5 | 1.6372 | 0.02536 | 0.0202 | 64.5584
16 | 1.6595 | 0.02794 | 0.0225 | 59.3951
16.5 | 1.6753 | 0.03113 | 0.0246 | 53.8163
17 | 1.6887 | 0.03476 | 0.0263 | 48.5817
17.5 | 1.6982 | 0.03893 | 0.0276 | 43.6219
18 | 1.702 | 0.04387 | 0.0283 | 38.7964
18.5 | 1.703 | 0.04932 | 0.0285 | 34.5296
19 | 1.7003 | 0.05541 | 0.0281 | 30.6858
19.5 | 1.6882 | 0.06274 | 0.0268 | 26.9079
20 | 1.6695 | 0.07107 | 0.0248 | 23.4909

## 79. Re 5M Mach 0.50 (1)
BIGFOIL.COM POLAR EXPORT
GA 30-215
GA 30-215 |  |  |  | Cl Max: | 1.407 | at alpha= | 10 | deg
JavaFoil+Calcfoil stall+Eppler ext transition |  |  |  | L/D Max: | 106.46 | at alpha= | 6 | deg
Re: | 5000000 |  |  | Cd Min: | 0.00646 | at alpha= | -1 | deg
Mach: | 0.5 |  |  | Cl=0 at alpha= | -1.6528 | deg
|  |  |  | @ Cl=0.1, Cd= | 0.0064876
|  |  |  | @ Cl=0.4, Cd= | 0.0068292
|  |  |  | @ Cl=0.6, Cd= | 0.0074483
alpha (deg) | Cl | Cd | Cm | Cl/Cd
-20 | -1.057 | 0.16431 | -0.007 | -6.434
-19.5 | -1.031 | 0.15199 | -0.008 | -6.785
-19 | -1.001 | 0.14913 | -0.008 | -6.711
-18.5 | -0.968 | 0.14582 | -0.008 | -6.641
-18 | -0.938 | 0.14298 | -0.008 | -6.559
-17.5 | -0.908 | 0.13749 | -0.009 | -6.601
-17 | -0.879 | 0.13208 | -0.009 | -6.658
-16.5 | -0.852 | 0.12886 | -0.009 | -6.609
-16 | -0.828 | 0.12844 | -0.01 | -6.445
-15.5 | -0.8 | 0.12113 | -0.01 | -6.603
-15 | -0.77 | 0.11525 | -0.011 | -6.68
-14.5 | -0.74 | 0.11241 | -0.011 | -6.583
-14 | -0.71 | 0.10815 | -0.011 | -6.563
-13.5 | -0.68 | 0.10448 | -0.011 | -6.509
-13 | -0.652 | 0.09993 | -0.011 | -6.521
-12.5 | -0.623 | 0.09601 | -0.011 | -6.491
-12 | -0.596 | 0.09116 | -0.012 | -6.536
-11.5 | -0.567 | 0.08281 | -0.012 | -6.85
-11 | -0.537 | 0.07896 | -0.012 | -6.806
-10.5 | -0.509 | 0.0731 | -0.012 | -6.961
-10 | -0.479 | 0.07452 | -0.012 | -6.43
-9.5 | -0.474 | 0.04736 | -0.019 | -10.019
-9 | -0.579 | 0.03799 | -0.021 | -15.232
-8.5 | -0.763 | 0.01459 | -0.026 | -52.291
-8 | -0.779 | 0.01219 | -0.027 | -63.892
-7.5 | -0.75 | 0.01113 | -0.028 | -67.43
-7 | -0.707 | 0.01028 | -0.029 | -68.809
-6.5 | -0.655 | 0.00976 | -0.029 | -67.086
-6 | -0.596 | 0.00914 | -0.03 | -65.209
-5.5 | -0.533 | 0.00868 | -0.031 | -61.41
-5 | -0.468 | 0.0081 | -0.031 | -57.764
-4.5 | -0.401 | 0.00765 | -0.032 | -52.388
-4 | -0.332 | 0.00766 | -0.033 | -43.294
-3.5 | -0.262 | 0.00664 | -0.034 | -39.455
-3 | -0.192 | 0.00693 | -0.034 | -27.638
-2.5 | -0.121 | 0.00693 | -0.035 | -17.435
-2 | -0.05 | 0.00677 | -0.036 | -7.341
-1.5 | 0.022 | 0.00668 | -0.037 | 3.241
-1 | 0.093 | 0.00646 | -0.038 | 14.412
-0.5 | 0.164 | 0.00674 | -0.038 | 24.421
0 | 0.238 | 0.00651 | -0.039 | 36.524
0.5 | 0.309 | 0.00666 | -0.04 | 46.434
1 | 0.381 | 0.00675 | -0.041 | 56.461
1.5 | 0.453 | 0.00705 | -0.041 | 64.224
2 | 0.524 | 0.00716 | -0.042 | 73.139
2.5 | 0.595 | 0.00743 | -0.043 | 80.06
3 | 0.666 | 0.00769 | -0.044 | 86.542
3.5 | 0.736 | 0.00846 | -0.044 | 87.064
4 | 0.806 | 0.00892 | -0.045 | 90.338
4.5 | 0.875 | 0.00917 | -0.046 | 95.413
5 | 0.944 | 0.00913 | -0.047 | 103.353
5.5 | 1.012 | 0.00959 | -0.047 | 105.449
6 | 1.077 | 0.01012 | -0.048 | 106.46
6.5 | 1.142 | 0.01074 | -0.049 | 106.341
7 | 1.204 | 0.01139 | -0.05 | 105.726
7.5 | 1.264 | 0.01274 | -0.05 | 99.219
8 | 1.32 | 0.0136 | -0.051 | 97.026
8.5 | 1.342 | 0.01515 | -0.051 | 88.579
9 | 1.376 | 0.01672 | -0.051 | 82.282
9.5 | 1.399 | 0.01877 | -0.051 | 74.571
10 | 1.407 | 0.02134 | -0.052 | 65.95
10.5 | 1.387 | 0.02511 | -0.052 | 55.243
11 | 1.313 | 0.03054 | -0.052 | 43.012
11.5 | 0.811 | 0.06201 | -0.045 | 13.08
12 | 0.821 | 0.07575 | -0.042 | 10.842
12.5 | 0.823 | 0.10005 | -0.036 | 8.226
13 | 0.852 | 0.10043 | -0.037 | 8.479
13.5 | 0.885 | 0.1037 | -0.039 | 8.538
14 | 0.916 | 0.10899 | -0.04 | 8.403
14.5 | 0.938 | 0.1223 | -0.039 | 7.671
15 | 0.959 | 0.1152 | -0.036 | 8.322

## 80. Re 5M Mach 0.50 (2)
BIGFOIL.COM POLAR EXPORT
GA 30-215
GA 30-215 |  |  |  | Cl Max: | 1.5766 | at alpha= | 14 | deg
XFOIL ncrit=9 |  |  |  | L/D Max: | 111.31 | at alpha= | 7.5 | deg
Re: | 5000000 |  |  | Cd Min: | 0.15752 | at alpha= | 19 | deg
Mach: | 0.5 |  |  | Cl=0 at alpha= | -1.7796 | deg
|  |  |  | @ Cl=0.1, Cd= | 0.0056971
|  |  |  | @ Cl=0.4, Cd= | 0.0061105
|  |  |  | @ Cl=0.6, Cd= | 0.0064496
alpha (deg) | Cl | Cd | Cm | Cl/Cd
-15 | -0.682 | 0.12365 | -0.0413 | -5.5156
-14.5 | -0.7089 | 0.11124 | -0.0488 | -6.3727
-14 | -0.736 | 0.09944 | -0.0559 | -7.4014
-13.5 | -0.7596 | 0.0886 | -0.0621 | -8.5734
-13 | -0.7865 | 0.07786 | -0.0681 | -10.1015
-12.5 | -0.8156 | 0.06726 | -0.074 | -12.1261
-11.5 | -0.8529 | 0.04032 | -0.1019 | -21.1533
-11 | -0.8401 | 0.02349 | -0.132 | -35.7642
-10 | -0.8876 | 0.01516 | -0.1156 | -58.5488
-9 | -0.8643 | 0.01174 | -0.0932 | -73.6201
-8.5 | -0.8259 | 0.01083 | -0.0846 | -76.2604
-8 | -0.7718 | 0.01012 | -0.0786 | -76.2648
-7.5 | -0.7143 | 0.00947 | -0.0736 | -75.4277
-7 | -0.6538 | 0.00899 | -0.0693 | -72.7253
-6.5 | -0.5913 | 0.00855 | -0.0656 | -69.1579
-6 | -0.5281 | 0.00814 | -0.0625 | -64.8771
-5.5 | -0.4645 | 0.00779 | -0.0596 | -59.6277
-5 | -0.4013 | 0.00747 | -0.057 | -53.7216
-4.5 | -0.3373 | 0.00719 | -0.0548 | -46.9124
-4 | -0.274 | 0.00691 | -0.0527 | -39.6527
-3.5 | -0.2124 | 0.00659 | -0.0505 | -32.2307
-3 | -0.1522 | 0.00622 | -0.0482 | -24.4695
-2.5 | -0.0897 | 0.006 | -0.0464 | -14.95
-2 | -0.0272 | 0.00583 | -0.0448 | -4.6655
-1.5 | 0.0345 | 0.00573 | -0.043 | 6.0209
-1 | 0.0957 | 0.0057 | -0.0413 | 16.7895
-0.5 | 0.1544 | 0.00566 | -0.0391 | 27.2792
0 | 0.2151 | 0.00575 | -0.0374 | 37.4087
0.5 | 0.2755 | 0.00585 | -0.0356 | 47.094
1 | 0.3346 | 0.00597 | -0.0335 | 56.0469
1.5 | 0.3943 | 0.0061 | -0.0315 | 64.6393
2 | 0.4542 | 0.00621 | -0.0295 | 73.1401
2.5 | 0.5122 | 0.00637 | -0.0271 | 80.4082
3 | 0.5666 | 0.00647 | -0.024 | 87.5734
3.5 | 0.6158 | 0.00644 | -0.0197 | 95.6211
4.5 | 0.7167 | 0.00701 | -0.0114 | 102.2397
5 | 0.7587 | 0.00736 | -0.0054 | 103.0842
5.5 | 0.7996 | 0.00775 | 0.0009 | 103.1742
6 | 0.8399 | 0.00811 | 0.0073 | 103.5635
6.5 | 0.8914 | 0.00844 | 0.0115 | 105.6161
7 | 1.0275 | 0.00927 | -0.0008 | 110.8414
7.5 | 1.122 | 0.01008 | -0.0045 | 111.3095
8.5 | 1.2504 | 0.01185 | -0.0003 | 105.519
9 | 1.2872 | 0.01293 | 0.0064 | 99.5514
9.5 | 1.3291 | 0.01418 | 0.0119 | 93.7306
10 | 1.372 | 0.01565 | 0.017 | 87.6677
10.5 | 1.4127 | 0.01744 | 0.0219 | 81.0034
11 | 1.4501 | 0.0196 | 0.0267 | 73.9847
11.5 | 1.4867 | 0.02199 | 0.0313 | 67.608
12 | 1.5185 | 0.02485 | 0.0357 | 61.1066
12.5 | 1.5436 | 0.02832 | 0.0398 | 54.5056
13 | 1.5654 | 0.03231 | 0.0435 | 48.4494
13.5 | 1.5765 | 0.03733 | 0.0463 | 42.2314
14 | 1.5766 | 0.04348 | 0.0482 | 36.2603
14.5 | 1.5641 | 0.05094 | 0.0486 | 30.7048
15 | 1.541 | 0.05966 | 0.0475 | 25.8297
15.5 | 1.5075 | 0.0696 | 0.0448 | 21.6595
16 | 1.4657 | 0.08061 | 0.0406 | 18.1826
16.5 | 1.4191 | 0.09247 | 0.0352 | 15.3466
17 | 1.3737 | 0.10467 | 0.029 | 13.1241
17.5 | 1.326 | 0.11761 | 0.0215 | 11.2746
18 | 1.2807 | 0.13083 | 0.0133 | 9.789
18.5 | 1.2387 | 0.14444 | 0.0043 | 8.5759
19 | 1.2055 | 0.15752 | -0.0047 | 7.653

## 81. Re 6M Mach 0.00 (1)
BIGFOIL.COM POLAR EXPORT
GA 30-215
GA 30-215 |  |  |  | Cl Max: | 1.698 | at alpha= | 16.5 | deg
JavaFoil+Calcfoil stall+Eppler ext transition |  |  |  | L/D Max: | 126.009 | at alpha= | 8.5 | deg
Re: | 6000000 |  |  | Cd Min: | 0.00599 | at alpha= | -1 | deg
Mach: | 0 |  |  | Cl=0 at alpha= | -1.6532 | deg
|  |  |  | @ Cl=0.1, Cd= | 0.0059961
|  |  |  | @ Cl=0.4, Cd= | 0.006311
|  |  |  | @ Cl=0.6, Cd= | 0.0071516
alpha (deg) | Cl | Cd | Cm | Cl/Cd
-19.5 | -1.012 | 0.10874 | -0.008 | -9.303
-19 | -1.03 | 0.09871 | -0.008 | -10.433
-18.5 | -1.049 | 0.0875 | -0.009 | -11.987
-18 | -1.066 | 0.07768 | -0.01 | -13.723
-17.5 | -1.08 | 0.06952 | -0.01 | -15.534
-17 | -1.091 | 0.06282 | -0.011 | -17.361
-16.5 | -1.102 | 0.05515 | -0.011 | -19.984
-16 | -1.117 | 0.04509 | -0.012 | -24.771
-15.5 | -1.129 | 0.03725 | -0.013 | -30.314
-15 | -1.145 | 0.02848 | -0.014 | -40.212
-14.5 | -1.149 | 0.02404 | -0.015 | -47.776
-14 | -1.145 | 0.02067 | -0.015 | -55.416
-13.5 | -1.14 | 0.01784 | -0.016 | -63.914
-13 | -1.128 | 0.01592 | -0.017 | -70.864
-12.5 | -1.111 | 0.01453 | -0.018 | -76.445
-12 | -1.096 | 0.01279 | -0.018 | -85.69
-11.5 | -1.064 | 0.01244 | -0.019 | -85.519
-11 | -1.028 | 0.01156 | -0.02 | -88.93
-10.5 | -0.989 | 0.0113 | -0.02 | -87.498
-10 | -0.946 | 0.01047 | -0.021 | -90.354
-9.5 | -0.9 | 0.01032 | -0.022 | -87.244
-9 | -0.852 | 0.00952 | -0.022 | -89.566
-8.5 | -0.802 | 0.00912 | -0.023 | -87.991
-8 | -0.751 | 0.00849 | -0.023 | -88.402
-7.5 | -0.697 | 0.0085 | -0.024 | -81.969
-7 | -0.642 | 0.00814 | -0.025 | -78.865
-6.5 | -0.585 | 0.00789 | -0.025 | -74.252
-6 | -0.528 | 0.00783 | -0.026 | -67.367
-5.5 | -0.469 | 0.00713 | -0.027 | -65.825
-5 | -0.41 | 0.00695 | -0.027 | -58.925
-4.5 | -0.35 | 0.00711 | -0.028 | -49.173
-4 | -0.289 | 0.00681 | -0.029 | -42.393
-3.5 | -0.228 | 0.00644 | -0.029 | -35.4
-3 | -0.166 | 0.00622 | -0.03 | -26.774
-2.5 | -0.105 | 0.00623 | -0.031 | -16.842
-2 | -0.043 | 0.00617 | -0.031 | -6.983
-1.5 | 0.019 | 0.00615 | -0.032 | 3.05
-1 | 0.081 | 0.00599 | -0.033 | 13.478
-0.5 | 0.143 | 0.00601 | -0.033 | 23.739
0 | 0.206 | 0.00607 | -0.034 | 33.951
0.5 | 0.268 | 0.00614 | -0.035 | 43.703
1 | 0.33 | 0.0062 | -0.035 | 53.32
1.5 | 0.393 | 0.00625 | -0.036 | 62.768
2 | 0.455 | 0.00679 | -0.036 | 66.964
2.5 | 0.516 | 0.00662 | -0.037 | 78.048
3 | 0.578 | 0.00707 | -0.038 | 81.824
3.5 | 0.64 | 0.0073 | -0.038 | 87.56
4 | 0.701 | 0.00755 | -0.039 | 92.857
4.5 | 0.762 | 0.0075 | -0.04 | 101.618
5 | 0.823 | 0.00754 | -0.04 | 109.098
5.5 | 0.883 | 0.0078 | -0.041 | 113.182
6 | 0.943 | 0.00808 | -0.042 | 116.661
6.5 | 1.002 | 0.0087 | -0.042 | 115.121
7 | 1.06 | 0.00907 | -0.043 | 116.93
7.5 | 1.118 | 0.00948 | -0.044 | 117.893
8 | 1.175 | 0.00988 | -0.044 | 118.954
8.5 | 1.23 | 0.00976 | -0.045 | 126.009
9 | 1.285 | 0.01089 | -0.046 | 118.013
9.5 | 1.338 | 0.01145 | -0.046 | 116.876
10 | 1.389 | 0.01202 | -0.047 | 115.624
10.5 | 1.439 | 0.01263 | -0.047 | 113.927
11 | 1.486 | 0.01303 | -0.048 | 114.074
11.5 | 1.532 | 0.01394 | -0.049 | 109.862
12 | 1.574 | 0.01461 | -0.049 | 107.687
12.5 | 1.578 | 0.01593 | -0.049 | 99.055
13 | 1.606 | 0.01715 | -0.049 | 93.654
13.5 | 1.63 | 0.01847 | -0.049 | 88.28
14 | 1.65 | 0.02004 | -0.05 | 82.364
14.5 | 1.667 | 0.02184 | -0.05 | 76.329
15 | 1.68 | 0.02372 | -0.05 | 70.828
15.5 | 1.691 | 0.02587 | -0.051 | 65.347
16 | 1.697 | 0.02826 | -0.051 | 60.047
16.5 | 1.698 | 0.03151 | -0.051 | 53.889
17 | 1.697 | 0.03449 | -0.051 | 49.214
17.5 | 1.691 | 0.03846 | -0.051 | 43.963
18 | 1.681 | 0.04275 | -0.051 | 39.331
18.5 | 1.666 | 0.04852 | -0.051 | 34.335
19 | 1.649 | 0.05454 | -0.051 | 30.231
19.5 | 1.626 | 0.0627 | -0.051 | 25.93
20 | 1.603 | 0.07078 | -0.051 | 22.64

## 82. Re 6M Mach 0.00 (2)
BIGFOIL.COM POLAR EXPORT
GA 30-215
GA 30-215 |  |  |  | Cl Max: | 1.7883 | at alpha= | 20 | deg
XFOIL ncrit=9 |  |  |  | L/D Max: | 129.492 | at alpha= | 9 | deg
Re: | 6000000 |  |  | Cd Min: | 0.0431 | at alpha= | 20 | deg
Mach: | 0 |  |  | Cl=0 at alpha= | -1.7551 | deg
|  |  |  | @ Cl=0.1, Cd= | 0.0052524
|  |  |  | @ Cl=0.4, Cd= | 0.0056705
|  |  |  | @ Cl=0.6, Cd= | 0.0058761
alpha (deg) | Cl | Cd | Cm | Cl/Cd
-20 | -1.607 | 0.03401 | -0.0749 | -47.2508
-19.5 | -1.6036 | 0.02967 | -0.0751 | -54.0479
-19 | -1.5942 | 0.02631 | -0.0742 | -60.5929
-18.5 | -1.5796 | 0.02368 | -0.0726 | -66.7061
-18 | -1.5602 | 0.02163 | -0.0705 | -72.1313
-17.5 | -1.5377 | 0.01998 | -0.068 | -76.962
-17 | -1.5142 | 0.01855 | -0.0649 | -81.628
-16.5 | -1.4871 | 0.01746 | -0.0618 | -85.1718
-16 | -1.4612 | 0.01646 | -0.0579 | -88.7728
-15.5 | -1.4413 | 0.01554 | -0.0524 | -92.7477
-15 | -1.4133 | 0.01477 | -0.048 | -95.6872
-14.5 | -1.3563 | 0.01388 | -0.0493 | -97.7161
-14 | -1.3071 | 0.01317 | -0.0487 | -99.2483
-13.5 | -1.2367 | 0.01244 | -0.0525 | -99.4132
-13 | -1.1444 | 0.0116 | -0.061 | -98.6552
-12.5 | -1.0903 | 0.01113 | -0.0611 | -97.9605
-12 | -1.0518 | 0.01077 | -0.0578 | -97.6602
-11.5 | -1.0076 | 0.01042 | -0.0556 | -96.6987
-11 | -0.9624 | 0.01002 | -0.0535 | -96.0479
-10.5 | -0.9156 | 0.00963 | -0.0518 | -95.0779
-10 | -0.8661 | 0.0093 | -0.0505 | -93.129
-9.5 | -0.8173 | 0.00894 | -0.0491 | -91.4206
-9 | -0.7662 | 0.00861 | -0.048 | -88.9895
-8.5 | -0.7155 | 0.0083 | -0.0469 | -86.2048
-8 | -0.6632 | 0.00802 | -0.046 | -82.6933
-7.5 | -0.6115 | 0.00773 | -0.045 | -79.1074
-7 | -0.559 | 0.00749 | -0.0442 | -74.6328
-6.5 | -0.5055 | 0.00723 | -0.0435 | -69.917
-6 | -0.4524 | 0.007 | -0.0427 | -64.6286
-5.5 | -0.399 | 0.00679 | -0.042 | -58.7629
-5 | -0.3451 | 0.00658 | -0.0414 | -52.4468
-4.5 | -0.2915 | 0.00636 | -0.0407 | -45.8333
-4 | -0.2385 | 0.00612 | -0.0399 | -38.9706
-3.5 | -0.1863 | 0.00585 | -0.039 | -31.8462
-3 | -0.133 | 0.00567 | -0.0382 | -23.4568
-2.5 | -0.0797 | 0.00552 | -0.0375 | -14.4384
-2 | -0.0262 | 0.00539 | -0.0368 | -4.8609
-1.5 | 0.0273 | 0.00528 | -0.036 | 5.1705
-1 | 0.0803 | 0.00526 | -0.0352 | 15.2662
-0.5 | 0.132 | 0.00524 | -0.0342 | 25.1908
0 | 0.1835 | 0.0053 | -0.0331 | 34.6226
0.5 | 0.2355 | 0.00541 | -0.0322 | 43.5305
1 | 0.2884 | 0.00548 | -0.0314 | 52.6277
1.5 | 0.3416 | 0.00556 | -0.0306 | 61.4388
2 | 0.3939 | 0.00566 | -0.0298 | 69.5936
2.5 | 0.446 | 0.00575 | -0.0288 | 77.5652
3 | 0.4953 | 0.00574 | -0.0274 | 86.2892
3.5 | 0.5427 | 0.00571 | -0.0256 | 95.0438
4 | 0.5919 | 0.00584 | -0.0241 | 101.3527
4.5 | 0.6413 | 0.00606 | -0.0227 | 105.8251
5 | 0.6914 | 0.0063 | -0.0214 | 109.746
5.5 | 0.7399 | 0.00659 | -0.0198 | 112.2762
6 | 0.7881 | 0.00685 | -0.0183 | 115.0511
6.5 | 0.8344 | 0.00708 | -0.0163 | 117.8531
7 | 0.8773 | 0.00728 | -0.0135 | 120.5082
7.5 | 0.9341 | 0.00755 | -0.0139 | 123.7219
8 | 1.0189 | 0.00802 | -0.0207 | 127.0449
8.5 | 1.0898 | 0.00845 | -0.0244 | 128.9704
9 | 1.1473 | 0.00886 | -0.0251 | 129.4921
9.5 | 1.2066 | 0.00933 | -0.0263 | 129.3248
10 | 1.2681 | 0.00986 | -0.0281 | 128.6105
10.5 | 1.329 | 0.01042 | -0.0299 | 127.5432
11 | 1.368 | 0.01086 | -0.0269 | 125.9669
11.5 | 1.3853 | 0.0113 | -0.0195 | 122.5929
12 | 1.417 | 0.01181 | -0.0154 | 119.9831
12.5 | 1.4505 | 0.01244 | -0.0119 | 116.5997
13 | 1.4834 | 0.01321 | -0.0087 | 112.2937
13.5 | 1.5179 | 0.01398 | -0.006 | 108.5765
14 | 1.5486 | 0.01499 | -0.003 | 103.3089
14.5 | 1.58 | 0.01604 | -0.0004 | 98.5037
15 | 1.609 | 0.0173 | 0.0022 | 93.0058
15.5 | 1.6372 | 0.01868 | 0.0046 | 87.6445
16 | 1.6623 | 0.02033 | 0.007 | 81.7659
16.5 | 1.6891 | 0.02195 | 0.009 | 76.9522
17 | 1.7093 | 0.02408 | 0.0112 | 70.9842
17.5 | 1.7295 | 0.02632 | 0.0131 | 65.7105
18 | 1.748 | 0.02878 | 0.0148 | 60.7366
18.5 | 1.7614 | 0.03178 | 0.0164 | 55.4248
19 | 1.7722 | 0.03519 | 0.0176 | 50.3609
19.5 | 1.7836 | 0.03874 | 0.0184 | 46.0403
20 | 1.7883 | 0.0431 | 0.0189 | 41.4919

## 83. Re 6M Mach 0.10 (1)
BIGFOIL.COM POLAR EXPORT
GA 30-215
GA 30-215 |  |  |  | Cl Max: | 1.684 | at alpha= | 16 | deg
JavaFoil+Calcfoil stall+Eppler ext transition |  |  |  | L/D Max: | 125.872 | at alpha= | 8.5 | deg
Re: | 6000000 |  |  | Cd Min: | 0.00603 | at alpha= | -1 | deg
Mach: | 0.1 |  |  | Cl=0 at alpha= | -1.6532 | deg
|  |  |  | @ Cl=0.1, Cd= | 0.0060331
|  |  |  | @ Cl=0.4, Cd= | 0.0063448
|  |  |  | @ Cl=0.6, Cd= | 0.0071713
alpha (deg) | Cl | Cd | Cm | Cl/Cd
-19 | -0.982 | 0.10665 | -0.008 | -9.21
-18.5 | -1.004 | 0.09509 | -0.009 | -10.561
-18 | -1.024 | 0.08486 | -0.009 | -12.067
-17.5 | -1.043 | 0.07478 | -0.01 | -13.949
-17 | -1.054 | 0.06939 | -0.011 | -15.196
-16.5 | -1.071 | 0.05978 | -0.011 | -17.915
-16 | -1.085 | 0.05092 | -0.012 | -21.309
-15.5 | -1.1 | 0.04203 | -0.013 | -26.173
-15 | -1.113 | 0.03397 | -0.014 | -32.767
-14.5 | -1.13 | 0.02592 | -0.015 | -43.591
-14 | -1.131 | 0.02191 | -0.015 | -51.6
-13.5 | -1.125 | 0.01932 | -0.016 | -58.24
-13 | -1.119 | 0.01654 | -0.017 | -67.683
-12.5 | -1.103 | 0.01517 | -0.018 | -72.727
-12 | -1.089 | 0.01324 | -0.018 | -82.248
-11.5 | -1.063 | 0.01263 | -0.019 | -84.159
-11 | -1.028 | 0.0117 | -0.02 | -87.851
-10.5 | -0.99 | 0.01141 | -0.02 | -86.743
-10 | -0.947 | 0.01058 | -0.021 | -89.511
-9.5 | -0.902 | 0.01042 | -0.022 | -86.584
-9 | -0.855 | 0.00955 | -0.022 | -89.534
-8.5 | -0.805 | 0.00914 | -0.023 | -88.095
-8 | -0.753 | 0.00847 | -0.024 | -89.006
-7.5 | -0.7 | 0.00851 | -0.024 | -82.264
-7 | -0.645 | 0.00824 | -0.025 | -78.202
-6.5 | -0.588 | 0.00788 | -0.025 | -74.646
-6 | -0.53 | 0.00761 | -0.026 | -69.678
-5.5 | -0.471 | 0.00722 | -0.027 | -65.31
-5 | -0.412 | 0.00695 | -0.027 | -59.27
-4.5 | -0.351 | 0.00719 | -0.028 | -48.834
-4 | -0.29 | 0.00689 | -0.029 | -42.11
-3.5 | -0.229 | 0.00644 | -0.029 | -35.528
-3 | -0.167 | 0.00625 | -0.03 | -26.745
-2.5 | -0.105 | 0.0063 | -0.031 | -16.726
-2 | -0.043 | 0.00621 | -0.031 | -6.973
-1.5 | 0.019 | 0.00619 | -0.032 | 3.045
-1 | 0.081 | 0.00603 | -0.033 | 13.458
-0.5 | 0.143 | 0.00604 | -0.033 | 23.715
0 | 0.207 | 0.00605 | -0.034 | 34.187
0.5 | 0.27 | 0.00612 | -0.035 | 44.072
1 | 0.332 | 0.00623 | -0.035 | 53.295
1.5 | 0.394 | 0.0063 | -0.036 | 62.652
2 | 0.457 | 0.00677 | -0.037 | 67.479
2.5 | 0.519 | 0.00666 | -0.037 | 77.978
3 | 0.581 | 0.00711 | -0.038 | 81.709
3.5 | 0.643 | 0.00731 | -0.039 | 87.971
4 | 0.704 | 0.00755 | -0.039 | 93.344
4.5 | 0.766 | 0.00755 | -0.04 | 101.361
5 | 0.827 | 0.0076 | -0.041 | 108.769
5.5 | 0.887 | 0.00783 | -0.041 | 113.318
6 | 0.947 | 0.0085 | -0.042 | 111.46
6.5 | 1.006 | 0.00873 | -0.043 | 115.33
7 | 1.065 | 0.00916 | -0.043 | 116.289
7.5 | 1.123 | 0.00954 | -0.044 | 117.695
8 | 1.18 | 0.00999 | -0.045 | 118.155
8.5 | 1.236 | 0.00982 | -0.045 | 125.872
9 | 1.29 | 0.01098 | -0.046 | 117.507
9.5 | 1.343 | 0.01157 | -0.046 | 116.109
10 | 1.395 | 0.01215 | -0.047 | 114.797
10.5 | 1.444 | 0.01275 | -0.048 | 113.292
11 | 1.491 | 0.01325 | -0.048 | 112.551
11.5 | 1.536 | 0.01413 | -0.049 | 108.708
12 | 1.577 | 0.01483 | -0.05 | 106.345
12.5 | 1.579 | 0.01623 | -0.049 | 97.303
13 | 1.606 | 0.01751 | -0.049 | 91.727
13.5 | 1.628 | 0.01898 | -0.05 | 85.77
14 | 1.647 | 0.02055 | -0.05 | 80.134
14.5 | 1.662 | 0.02246 | -0.05 | 73.975
15 | 1.673 | 0.02441 | -0.05 | 68.563
15.5 | 1.68 | 0.02687 | -0.051 | 62.549
16 | 1.684 | 0.02948 | -0.051 | 57.12
16.5 | 1.683 | 0.03268 | -0.051 | 51.483
17 | 1.678 | 0.03596 | -0.051 | 46.674
17.5 | 1.668 | 0.04031 | -0.051 | 41.393
18 | 1.654 | 0.04527 | -0.051 | 36.544
18.5 | 1.633 | 0.05225 | -0.051 | 31.249
19 | 1.61 | 0.05938 | -0.051 | 27.12
19.5 | 1.584 | 0.06828 | -0.05 | 23.193
20 | 1.557 | 0.07665 | -0.05 | 20.309

## 84. Re 6M Mach 0.10 (2)
BIGFOIL.COM POLAR EXPORT
GA 30-215
GA 30-215 |  |  |  | Cl Max: | 1.7784 | at alpha= | 20 | deg
XFOIL ncrit=9 |  |  |  | L/D Max: | 128.982 | at alpha= | 9 | deg
Re: | 6000000 |  |  | Cd Min: | 0.04634 | at alpha= | 20 | deg
Mach: | 0.1 |  |  | Cl=0 at alpha= | -1.7561 | deg
|  |  |  | @ Cl=0.1, Cd= | 0.0052663
|  |  |  | @ Cl=0.4, Cd= | 0.0056863
|  |  |  | @ Cl=0.6, Cd= | 0.0058923
alpha (deg) | Cl | Cd | Cm | Cl/Cd
-20 | -1.581 | 0.03927 | -0.0757 | -40.2597
-19.5 | -1.5865 | 0.03336 | -0.0773 | -47.557
-19 | -1.5831 | 0.02898 | -0.0773 | -54.6273
-18.5 | -1.5731 | 0.02565 | -0.0762 | -61.3294
-18 | -1.5571 | 0.02311 | -0.0743 | -67.3778
-17.5 | -1.5372 | 0.0211 | -0.0719 | -72.8531
-17 | -1.5155 | 0.0194 | -0.069 | -78.1186
-16.5 | -1.4896 | 0.01811 | -0.0657 | -82.2529
-16 | -1.4622 | 0.01706 | -0.0621 | -85.7093
-15.5 | -1.4382 | 0.01607 | -0.0574 | -89.496
-15 | -1.4213 | 0.01525 | -0.0508 | -93.2
-14.5 | -1.3663 | 0.01427 | -0.0515 | -95.7463
-14 | -1.3168 | 0.01345 | -0.0508 | -97.9033
-13.5 | -1.247 | 0.01267 | -0.0542 | -98.4215
-13 | -1.1532 | 0.01186 | -0.0626 | -97.2344
-12.5 | -1.0947 | 0.0113 | -0.0635 | -96.8761
-12 | -1.0574 | 0.01091 | -0.0597 | -96.9203
-11.5 | -1.0136 | 0.01052 | -0.0572 | -96.3498
-11 | -0.9676 | 0.01015 | -0.0551 | -95.33
-10.5 | -0.9211 | 0.00972 | -0.0531 | -94.7634
-10 | -0.8716 | 0.00936 | -0.0517 | -93.1197
-9.5 | -0.8221 | 0.00902 | -0.0502 | -91.1419
-9 | -0.771 | 0.00866 | -0.049 | -89.03
-8.5 | -0.7197 | 0.00836 | -0.0478 | -86.0885
-8 | -0.6674 | 0.00805 | -0.0468 | -82.9068
-7.5 | -0.6151 | 0.00777 | -0.0458 | -79.1634
-7 | -0.5622 | 0.00753 | -0.0448 | -74.6614
-6.5 | -0.5084 | 0.00727 | -0.0441 | -69.9312
-6 | -0.455 | 0.00703 | -0.0433 | -64.7226
-5.5 | -0.4013 | 0.00681 | -0.0425 | -58.928
-5 | -0.3471 | 0.0066 | -0.0418 | -52.5909
-4.5 | -0.2931 | 0.00638 | -0.0411 | -45.9404
-4 | -0.2398 | 0.00614 | -0.0402 | -39.0554
-3.5 | -0.1873 | 0.00586 | -0.0393 | -31.9625
-3 | -0.1338 | 0.00568 | -0.0385 | -23.5563
-2.5 | -0.0801 | 0.00554 | -0.0377 | -14.4585
-2 | -0.0262 | 0.0054 | -0.037 | -4.8519
-1.5 | 0.0275 | 0.00529 | -0.0363 | 5.1985
-1 | 0.0808 | 0.00527 | -0.0354 | 15.3321
-0.5 | 0.1327 | 0.00526 | -0.0344 | 25.2281
0 | 0.1846 | 0.00532 | -0.0333 | 34.6992
0.5 | 0.2368 | 0.00542 | -0.0323 | 43.69
1 | 0.2898 | 0.0055 | -0.0314 | 52.6909
1.5 | 0.3435 | 0.00557 | -0.0307 | 61.6697
2 | 0.3959 | 0.00568 | -0.0298 | 69.7007
2.5 | 0.4484 | 0.00576 | -0.0289 | 77.8472
3 | 0.4979 | 0.00577 | -0.0274 | 86.2912
3.5 | 0.5456 | 0.00573 | -0.0255 | 95.2182
4 | 0.5947 | 0.00587 | -0.0239 | 101.3118
4.5 | 0.6446 | 0.00608 | -0.0225 | 106.0197
5 | 0.6946 | 0.00633 | -0.0211 | 109.7314
5.5 | 0.7433 | 0.00662 | -0.0195 | 112.281
6 | 0.7918 | 0.00688 | -0.0179 | 115.0872
6.5 | 0.8381 | 0.00711 | -0.0158 | 117.8762
7 | 0.881 | 0.00731 | -0.0129 | 120.5198
7.5 | 0.9397 | 0.00759 | -0.0136 | 123.8076
8 | 1.0254 | 0.00808 | -0.0204 | 126.9059
8.5 | 1.0964 | 0.00853 | -0.0239 | 128.5346
9 | 1.1531 | 0.00894 | -0.0243 | 128.9821
9.5 | 1.2143 | 0.00942 | -0.0258 | 128.9066
10 | 1.2766 | 0.00996 | -0.0276 | 128.1727
10.5 | 1.3379 | 0.01055 | -0.0292 | 126.8152
11 | 1.3653 | 0.01095 | -0.0236 | 124.6849
11.5 | 1.3883 | 0.01142 | -0.0174 | 121.5674
12 | 1.4208 | 0.012 | -0.0133 | 118.4
12.5 | 1.4554 | 0.01266 | -0.01 | 114.9605
13 | 1.488 | 0.01349 | -0.0066 | 110.3039
13.5 | 1.5221 | 0.01433 | -0.0038 | 106.2177
14 | 1.5538 | 0.01537 | -0.0009 | 101.093
14.5 | 1.5839 | 0.01656 | 0.0019 | 95.6461
15 | 1.6136 | 0.01787 | 0.0045 | 90.2966
15.5 | 1.64 | 0.01945 | 0.007 | 84.3188
16 | 1.6667 | 0.02109 | 0.0093 | 79.028
16.5 | 1.692 | 0.02292 | 0.0114 | 73.822
17 | 1.7096 | 0.02533 | 0.0137 | 67.4931
17.5 | 1.7305 | 0.02765 | 0.0155 | 62.5859
18 | 1.7467 | 0.03043 | 0.0172 | 57.4006
18.5 | 1.7578 | 0.03382 | 0.0187 | 51.9752
19 | 1.7695 | 0.03734 | 0.0197 | 47.3889
19.5 | 1.7781 | 0.04134 | 0.0204 | 43.0116
20 | 1.7784 | 0.04634 | 0.0207 | 38.3772

## 85. Re 6M Mach 0.25 (1)
BIGFOIL.COM POLAR EXPORT
GA 30-215
GA 30-215 |  |  |  | Cl Max: | 1.613 | at alpha= | 14.5 | deg
JavaFoil+Calcfoil stall+Eppler ext transition |  |  |  | L/D Max: | 119.181 | at alpha= | 6.5 | deg
Re: | 6000000 |  |  | Cd Min: | 0.00609 | at alpha= | -1 | deg
Mach: | 0.25 |  |  | Cl=0 at alpha= | -1.6508 | deg
|  |  |  | @ Cl=0.1, Cd= | 0.0060953
|  |  |  | @ Cl=0.4, Cd= | 0.0063738
|  |  |  | @ Cl=0.6, Cd= | 0.00727
alpha (deg) | Cl | Cd | Cm | Cl/Cd
-17.5 | -0.742 | 0.12047 | -0.008 | -6.157
-17 | -0.784 | 0.11008 | -0.009 | -7.119
-16.5 | -0.824 | 0.09818 | -0.01 | -8.398
-16 | -0.868 | 0.08134 | -0.011 | -10.67
-15.5 | -0.898 | 0.07382 | -0.012 | -12.169
-15 | -0.936 | 0.05955 | -0.013 | -15.714
-14.5 | -0.963 | 0.0504 | -0.014 | -19.104
-14 | -0.991 | 0.03937 | -0.015 | -25.179
-13.5 | -1.021 | 0.02927 | -0.016 | -34.885
-13 | -1.04 | 0.02283 | -0.017 | -45.551
-12.5 | -1.048 | 0.01853 | -0.018 | -56.58
-12 | -1.044 | 0.01597 | -0.019 | -65.383
-11.5 | -1.034 | 0.01441 | -0.019 | -71.775
-11 | -1.022 | 0.01269 | -0.02 | -80.511
-10.5 | -0.99 | 0.012 | -0.021 | -82.498
-10 | -0.953 | 0.01159 | -0.022 | -82.173
-9.5 | -0.911 | 0.01101 | -0.022 | -82.731
-9 | -0.866 | 0.01005 | -0.023 | -86.208
-8.5 | -0.818 | 0.00961 | -0.024 | -85.192
-8 | -0.768 | 0.0089 | -0.024 | -86.253
-7.5 | -0.714 | 0.00882 | -0.025 | -80.978
-7 | -0.659 | 0.00851 | -0.026 | -77.447
-6.5 | -0.602 | 0.00811 | -0.026 | -74.272
-6 | -0.543 | 0.00778 | -0.027 | -69.875
-5.5 | -0.483 | 0.00733 | -0.028 | -65.944
-5 | -0.422 | 0.00704 | -0.028 | -60.025
-4.5 | -0.361 | 0.00685 | -0.029 | -52.672
-4 | -0.298 | 0.00698 | -0.03 | -42.67
-3.5 | -0.235 | 0.00655 | -0.03 | -35.893
-3 | -0.172 | 0.00634 | -0.031 | -27.1
-2.5 | -0.108 | 0.00636 | -0.032 | -17.033
-2 | -0.044 | 0.00629 | -0.032 | -7.075
-1.5 | 0.019 | 0.00626 | -0.033 | 3.093
-1 | 0.083 | 0.00609 | -0.034 | 13.68
-0.5 | 0.147 | 0.00611 | -0.034 | 24.102
0 | 0.213 | 0.00612 | -0.035 | 34.767
0.5 | 0.277 | 0.00618 | -0.036 | 44.799
1 | 0.341 | 0.0063 | -0.036 | 54.117
1.5 | 0.405 | 0.00638 | -0.037 | 63.544
2 | 0.469 | 0.00693 | -0.038 | 67.747
2.5 | 0.533 | 0.00677 | -0.038 | 78.789
3 | 0.597 | 0.00726 | -0.039 | 82.22
3.5 | 0.66 | 0.00747 | -0.04 | 88.36
4 | 0.723 | 0.00739 | -0.04 | 97.886
4.5 | 0.786 | 0.00796 | -0.041 | 98.787
5 | 0.849 | 0.0078 | -0.042 | 108.846
5.5 | 0.911 | 0.0081 | -0.042 | 112.473
6 | 0.972 | 0.00841 | -0.043 | 115.614
6.5 | 1.033 | 0.00866 | -0.044 | 119.181
7 | 1.092 | 0.00957 | -0.044 | 114.196
7.5 | 1.151 | 0.00998 | -0.045 | 115.336
8 | 1.209 | 0.01047 | -0.046 | 115.502
8.5 | 1.265 | 0.01083 | -0.046 | 116.777
9 | 1.319 | 0.01163 | -0.047 | 113.468
9.5 | 1.372 | 0.01228 | -0.048 | 111.674
10 | 1.423 | 0.01298 | -0.048 | 109.637
10.5 | 1.47 | 0.01368 | -0.049 | 107.492
11 | 1.515 | 0.0143 | -0.05 | 105.925
11.5 | 1.525 | 0.01573 | -0.049 | 96.965
12 | 1.553 | 0.01715 | -0.05 | 90.562
12.5 | 1.577 | 0.01837 | -0.05 | 85.858
13 | 1.594 | 0.0201 | -0.05 | 79.304
13.5 | 1.605 | 0.02223 | -0.05 | 72.193
14 | 1.612 | 0.02425 | -0.051 | 66.492
14.5 | 1.613 | 0.02686 | -0.051 | 60.048
15 | 1.607 | 0.02997 | -0.051 | 53.636
15.5 | 1.594 | 0.03373 | -0.051 | 47.263
16 | 1.573 | 0.03867 | -0.051 | 40.681
16.5 | 1.544 | 0.04469 | -0.051 | 34.551
17 | 1.511 | 0.05064 | -0.051 | 29.845
17.5 | 1.469 | 0.05941 | -0.05 | 24.726
18 | 1.418 | 0.07116 | -0.049 | 19.923
18.5 | 1.364 | 0.08435 | -0.048 | 16.166
19 | 1.308 | 0.0983 | -0.047 | 13.302
19.5 | 1.253 | 0.11016 | -0.047 | 11.374

## 86. Re 6M Mach 0.25 (2)
BIGFOIL.COM POLAR EXPORT
GA 30-215
GA 30-215 |  |  |  | Cl Max: | 1.7329 | at alpha= | 18.5 | deg
XFOIL ncrit=9 |  |  |  | L/D Max: | 127.315 | at alpha= | 8.5 | deg
Re: | 6000000 |  |  | Cd Min: | 0.09786 | at alpha= | -20 | deg
Mach: | 0.25 |  |  | Cl=0 at alpha= | -1.7596 | deg
|  |  |  | @ Cl=0.1, Cd= | 0.00533
|  |  |  | @ Cl=0.4, Cd= | 0.0057275
|  |  |  | @ Cl=0.6, Cd= | 0.0059601
alpha (deg) | Cl | Cd | Cm | Cl/Cd
-20 | -1.2329 | 0.09786 | -0.0517 | -12.5986
-19.5 | -1.3166 | 0.07958 | -0.063 | -16.5444
-19 | -1.3882 | 0.06381 | -0.0724 | -21.7552
-18.5 | -1.4416 | 0.05078 | -0.0797 | -28.3891
-18 | -1.4677 | 0.0412 | -0.0847 | -35.6238
-17.5 | -1.4802 | 0.0338 | -0.0875 | -43.7929
-17 | -1.482 | 0.02844 | -0.0877 | -52.1097
-16.5 | -1.4726 | 0.02474 | -0.0861 | -59.523
-16 | -1.4575 | 0.02191 | -0.0832 | -66.5221
-15.5 | -1.4384 | 0.01973 | -0.0794 | -72.9042
-15 | -1.4149 | 0.01811 | -0.0749 | -78.1281
-14.5 | -1.3916 | 0.01683 | -0.0693 | -82.6857
-14 | -1.3486 | 0.0156 | -0.0668 | -86.4487
-13.5 | -1.2997 | 0.01438 | -0.065 | -90.3825
-13 | -1.2064 | 0.01314 | -0.0716 | -91.8113
-12.5 | -1.1053 | 0.01214 | -0.0796 | -91.0461
-12 | -1.0817 | 0.01183 | -0.072 | -91.437
-11.5 | -1.0424 | 0.01125 | -0.0676 | -92.6578
-11 | -0.9977 | 0.01074 | -0.0642 | -92.8957
-10.5 | -0.9496 | 0.01031 | -0.0614 | -92.1048
-10 | -0.9 | 0.00983 | -0.0589 | -91.5565
-9.5 | -0.8492 | 0.00941 | -0.0566 | -90.2444
-9 | -0.7964 | 0.00904 | -0.0547 | -88.0973
-8.5 | -0.7436 | 0.00865 | -0.0529 | -85.9653
-8 | -0.6894 | 0.00832 | -0.0514 | -82.8606
-7.5 | -0.635 | 0.00801 | -0.0499 | -79.2759
-7 | -0.5806 | 0.00772 | -0.0485 | -75.2073
-6.5 | -0.5249 | 0.00744 | -0.0474 | -70.5511
-6 | -0.4693 | 0.00717 | -0.0463 | -65.4533
-5.5 | -0.4136 | 0.00694 | -0.0452 | -59.5965
-5 | -0.3577 | 0.00673 | -0.0443 | -53.1501
-4.5 | -0.3018 | 0.0065 | -0.0433 | -46.4308
-4 | -0.2465 | 0.00627 | -0.0423 | -39.3142
-3.5 | -0.1924 | 0.00598 | -0.0411 | -32.1739
-3 | -0.1377 | 0.00575 | -0.0401 | -23.9478
-2.5 | -0.082 | 0.0056 | -0.0392 | -14.6429
-2 | -0.0264 | 0.00545 | -0.0384 | -4.844
-1.5 | 0.0285 | 0.00535 | -0.0374 | 5.3271
-1 | 0.0834 | 0.00533 | -0.0365 | 15.6473
-0.5 | 0.1364 | 0.00533 | -0.0352 | 25.591
0 | 0.1903 | 0.00537 | -0.0341 | 35.4376
0.5 | 0.2441 | 0.00547 | -0.033 | 44.6252
1 | 0.2986 | 0.00557 | -0.032 | 53.6086
1.5 | 0.3534 | 0.00565 | -0.0311 | 62.5487
2 | 0.4075 | 0.00574 | -0.03 | 70.993
2.5 | 0.461 | 0.00586 | -0.0288 | 78.6689
3 | 0.5126 | 0.00589 | -0.0273 | 87.0289
3.5 | 0.5609 | 0.00585 | -0.025 | 95.8803
4 | 0.6106 | 0.00599 | -0.0231 | 101.9366
4.5 | 0.6611 | 0.00623 | -0.0212 | 106.1156
5 | 0.7118 | 0.0065 | -0.0195 | 109.5077
5.5 | 0.7619 | 0.00678 | -0.0175 | 112.3746
6 | 0.81 | 0.00709 | -0.0152 | 114.2454
6.5 | 0.8566 | 0.00733 | -0.0126 | 116.8622
7 | 0.8985 | 0.00751 | -0.0088 | 119.6405
7.5 | 0.9712 | 0.00786 | -0.0118 | 123.5623
8 | 1.0606 | 0.00838 | -0.0184 | 126.5632
8.5 | 1.1331 | 0.0089 | -0.0213 | 127.3146
9 | 1.1911 | 0.00945 | -0.0211 | 126.0423
9.5 | 1.2563 | 0.01004 | -0.0225 | 125.1295
10.5 | 1.3437 | 0.01104 | -0.0165 | 121.712
11 | 1.3728 | 0.01167 | -0.0109 | 117.635
11.5 | 1.4092 | 0.01234 | -0.0068 | 114.1977
12 | 1.4451 | 0.01316 | -0.003 | 109.81
12.5 | 1.479 | 0.01419 | 0.0007 | 104.2283
13 | 1.5133 | 0.0153 | 0.0041 | 98.9085
13.5 | 1.5465 | 0.01658 | 0.0074 | 93.275
14 | 1.5758 | 0.01818 | 0.0106 | 86.6777
14.5 | 1.6064 | 0.01982 | 0.0135 | 81.0494
15 | 1.6309 | 0.02193 | 0.0165 | 74.3684
15.5 | 1.6574 | 0.02405 | 0.019 | 68.9148
16 | 1.6782 | 0.02664 | 0.0215 | 62.9955
16.5 | 1.6961 | 0.02962 | 0.0238 | 57.262
17 | 1.7113 | 0.03298 | 0.0257 | 51.889
17.5 | 1.7188 | 0.0372 | 0.0272 | 46.2043
18 | 1.7293 | 0.04145 | 0.0282 | 41.7201
18.5 | 1.7329 | 0.04653 | 0.0286 | 37.2426
19 | 1.726 | 0.0529 | 0.0284 | 32.6276
19.5 | 1.7182 | 0.05963 | 0.0276 | 28.8144
20 | 1.7064 | 0.06709 | 0.026 | 25.4345

## 87. Re 6M Mach 0.50 (1)
BIGFOIL.COM POLAR EXPORT
GA 30-215
GA 30-215 |  |  |  | Cl Max: | 1.41 | at alpha= | 10 | deg
JavaFoil+Calcfoil stall+Eppler ext transition |  |  |  | L/D Max: | 109.067 | at alpha= | 6.5 | deg
Re: | 6000000 |  |  | Cd Min: | 0.00642 | at alpha= | -1 | deg
Mach: | 0.5 |  |  | Cl=0 at alpha= | -1.6528 | deg
|  |  |  | @ Cl=0.1, Cd= | 0.0064516
|  |  |  | @ Cl=0.4, Cd= | 0.0067618
|  |  |  | @ Cl=0.6, Cd= | 0.0073876
alpha (deg) | Cl | Cd | Cm | Cl/Cd
-20 | -1.059 | 0.16031 | -0.008 | -6.603
-19.5 | -1.033 | 0.14847 | -0.008 | -6.957
-19 | -1.003 | 0.14374 | -0.008 | -6.98
-18.5 | -0.971 | 0.14068 | -0.008 | -6.904
-18 | -0.94 | 0.13764 | -0.009 | -6.826
-17.5 | -0.908 | 0.13499 | -0.009 | -6.727
-17 | -0.88 | 0.13159 | -0.009 | -6.686
-16.5 | -0.852 | 0.12399 | -0.009 | -6.87
-16 | -0.828 | 0.12714 | -0.01 | -6.516
-15.5 | -0.801 | 0.11799 | -0.011 | -6.788
-15 | -0.771 | 0.11346 | -0.011 | -6.799
-14.5 | -0.741 | 0.10858 | -0.011 | -6.821
-14 | -0.711 | 0.10537 | -0.011 | -6.746
-13.5 | -0.68 | 0.10369 | -0.011 | -6.561
-13 | -0.652 | 0.09844 | -0.011 | -6.622
-12.5 | -0.623 | 0.09394 | -0.011 | -6.636
-12 | -0.597 | 0.08866 | -0.012 | -6.729
-11.5 | -0.568 | 0.08174 | -0.013 | -6.954
-11 | -0.538 | 0.07709 | -0.012 | -6.983
-10.5 | -0.51 | 0.07195 | -0.013 | -7.087
-10 | -0.48 | 0.07329 | -0.012 | -6.547
-9.5 | -0.481 | 0.04253 | -0.02 | -11.31
-9 | -0.588 | 0.03333 | -0.022 | -17.633
-8.5 | -0.766 | 0.01392 | -0.026 | -55.04
-8 | -0.779 | 0.01181 | -0.027 | -65.918
-7.5 | -0.75 | 0.01078 | -0.028 | -69.591
-7 | -0.707 | 0.00999 | -0.029 | -70.811
-6.5 | -0.655 | 0.00946 | -0.029 | -69.194
-6 | -0.596 | 0.0089 | -0.03 | -66.948
-5.5 | -0.533 | 0.00847 | -0.031 | -62.92
-5 | -0.468 | 0.00792 | -0.031 | -59.041
-4.5 | -0.401 | 0.00742 | -0.032 | -54.022
-4 | -0.332 | 0.00714 | -0.033 | -46.469
-3.5 | -0.262 | 0.00677 | -0.034 | -38.729
-3 | -0.192 | 0.00699 | -0.034 | -27.439
-2.5 | -0.121 | 0.00694 | -0.035 | -17.41
-2 | -0.05 | 0.00671 | -0.036 | -7.407
-1.5 | 0.022 | 0.00661 | -0.037 | 3.275
-1 | 0.093 | 0.00642 | -0.038 | 14.5
-0.5 | 0.164 | 0.00674 | -0.038 | 24.393
0 | 0.238 | 0.00651 | -0.039 | 36.513
0.5 | 0.309 | 0.00659 | -0.04 | 46.96
1 | 0.381 | 0.00668 | -0.041 | 57.025
1.5 | 0.453 | 0.00699 | -0.041 | 64.769
2 | 0.524 | 0.00709 | -0.042 | 73.917
2.5 | 0.595 | 0.00737 | -0.043 | 80.806
3 | 0.666 | 0.00762 | -0.044 | 87.39
3.5 | 0.736 | 0.00791 | -0.044 | 93.02
4 | 0.806 | 0.00833 | -0.045 | 96.719
4.5 | 0.875 | 0.00897 | -0.046 | 97.617
5 | 0.944 | 0.0099 | -0.047 | 95.367
5.5 | 1.012 | 0.00936 | -0.047 | 108.134
6 | 1.077 | 0.00988 | -0.048 | 109.065
6.5 | 1.142 | 0.01047 | -0.049 | 109.067
7 | 1.204 | 0.01109 | -0.05 | 108.561
7.5 | 1.264 | 0.01238 | -0.05 | 102.111
8 | 1.32 | 0.01257 | -0.051 | 104.973
8.5 | 1.369 | 0.01364 | -0.052 | 100.357
9 | 1.378 | 0.01625 | -0.051 | 84.781
9.5 | 1.402 | 0.01818 | -0.052 | 77.115
10 | 1.41 | 0.02068 | -0.052 | 68.188
10.5 | 1.389 | 0.02439 | -0.052 | 56.937
11 | 1.317 | 0.02938 | -0.052 | 44.832
11.5 | 0.817 | 0.05838 | -0.046 | 13.995
12 | 0.828 | 0.07128 | -0.044 | 11.611
12.5 | 0.825 | 0.0979 | -0.037 | 8.423
13 | 0.856 | 0.09611 | -0.038 | 8.906
13.5 | 0.889 | 0.09952 | -0.04 | 8.935
14 | 0.918 | 0.10505 | -0.04 | 8.741
14.5 | 0.939 | 0.12061 | -0.039 | 7.785
15 | 0.961 | 0.11369 | -0.037 | 8.455

## 88. Re 6M Mach 0.50 (2)
BIGFOIL.COM POLAR EXPORT
GA 30-215
GA 30-215 |  |  |  | Cl Max: | 0.8891 | at alpha= | 6.5 | deg
XFOIL ncrit=9 |  |  |  | L/D Max: | 107.379 | at alpha= | 6.5 | deg
Re: | 6000000 |  |  | Cd Min: | 0.12075 | at alpha= | -15 | deg
Mach: | 0.5 |  |  | Cl=0 at alpha= | -1.7741 | deg
|  |  |  | @ Cl=0.1, Cd= | 0.0056463
|  |  |  | @ Cl=0.4, Cd= | 0.0060276
|  |  |  | @ Cl=0.6, Cd= | 0.0064678
alpha (deg) | Cl | Cd | Cm | Cl/Cd
-15 | -0.7032 | 0.12075 | -0.0435 | -5.8236
-14.5 | -0.7276 | 0.10887 | -0.0507 | -6.6832
-14 | -0.7571 | 0.09696 | -0.0579 | -7.8084
-13.5 | -0.7851 | 0.08579 | -0.0644 | -9.1514
-13 | -0.8119 | 0.07522 | -0.0704 | -10.7937
-12.5 | -0.8378 | 0.06434 | -0.0773 | -13.0214
-12 | -0.8586 | 0.05175 | -0.0886 | -16.5913
-11.5 | -0.8594 | 0.03527 | -0.1134 | -24.3663
-11 | -0.8596 | 0.02229 | -0.1325 | -38.5644
-10.5 | -0.8867 | 0.01759 | -0.1256 | -50.4093
-10 | -0.9056 | 0.0145 | -0.1142 | -62.4552
-9.5 | -0.9031 | 0.0125 | -0.1021 | -72.248
-9 | -0.8818 | 0.01127 | -0.0909 | -78.2431
-8.5 | -0.8372 | 0.01036 | -0.0832 | -80.8108
-8 | -0.7808 | 0.0097 | -0.0775 | -80.4948
-7.5 | -0.7213 | 0.00913 | -0.0726 | -79.0033
-7 | -0.6591 | 0.00867 | -0.0685 | -76.0208
-6.5 | -0.5961 | 0.00825 | -0.065 | -72.2545
-6 | -0.5326 | 0.00788 | -0.0618 | -67.5888
-5.5 | -0.4682 | 0.00755 | -0.0591 | -62.0132
-5 | -0.4037 | 0.00726 | -0.0567 | -55.6061
-4.5 | -0.3398 | 0.00698 | -0.0544 | -48.6819
-4 | -0.2758 | 0.00674 | -0.0524 | -40.9199
-3.5 | -0.2133 | 0.00646 | -0.0503 | -33.0186
-3 | -0.1528 | 0.00611 | -0.0481 | -25.0082
-2.5 | -0.0905 | 0.00591 | -0.0463 | -15.313
-2 | -0.0277 | 0.00574 | -0.0447 | -4.8258
-1.5 | 0.0336 | 0.00565 | -0.0429 | 5.9469
-1 | 0.0946 | 0.00565 | -0.0411 | 16.7434
-0.5 | 0.1538 | 0.00561 | -0.039 | 27.4153
0 | 0.2149 | 0.00566 | -0.0373 | 37.9682
0.5 | 0.2751 | 0.00578 | -0.0355 | 47.5952
1 | 0.3351 | 0.00589 | -0.0336 | 56.893
1.5 | 0.3954 | 0.00602 | -0.0317 | 65.6811
2 | 0.4559 | 0.00612 | -0.0298 | 74.4935
2.5 | 0.5141 | 0.0063 | -0.0275 | 81.6032
3 | 0.5717 | 0.00644 | -0.0249 | 88.7733
3.5 | 0.6227 | 0.00649 | -0.021 | 95.9476
4 | 0.6706 | 0.00661 | -0.0164 | 101.4523
4.5 | 0.7217 | 0.00689 | -0.0123 | 104.746
5 | 0.7657 | 0.00722 | -0.0067 | 106.0526
5.5 | 0.8078 | 0.00759 | -0.0006 | 106.4295
6 | 0.8511 | 0.00797 | 0.0053 | 106.788
6.5 | 0.8891 | 0.00828 | 0.0122 | 107.3792

## 89. Re 7M Mach 0.00 (1)
BIGFOIL.COM POLAR EXPORT
GA 30-215
GA 30-215 |  |  |  | Cl Max: | 1.701 | at alpha= | 16.5 | deg
JavaFoil+Calcfoil stall+Eppler ext transition |  |  |  | L/D Max: | 123.258 | at alpha= | 6.5 | deg
Re: | 7000000 |  |  | Cd Min: | 0.00603 | at alpha= | -1 | deg
Mach: | 0 |  |  | Cl=0 at alpha= | -1.6532 | deg
|  |  |  | @ Cl=0.1, Cd= | 0.0060392
|  |  |  | @ Cl=0.4, Cd= | 0.0062831
|  |  |  | @ Cl=0.6, Cd= | 0.006991
alpha (deg) | Cl | Cd | Cm | Cl/Cd
-19.5 | -1.016 | 0.10408 | -0.008 | -9.762
-19 | -1.035 | 0.09366 | -0.008 | -11.052
-18.5 | -1.051 | 0.08513 | -0.009 | -12.351
-18 | -1.071 | 0.07381 | -0.01 | -14.509
-17.5 | -1.086 | 0.06565 | -0.01 | -16.535
-17 | -1.096 | 0.05932 | -0.011 | -18.481
-16.5 | -1.108 | 0.05163 | -0.012 | -21.458
-16 | -1.119 | 0.04398 | -0.012 | -25.438
-15.5 | -1.14 | 0.03323 | -0.013 | -34.312
-15 | -1.148 | 0.02742 | -0.014 | -41.864
-14.5 | -1.154 | 0.02229 | -0.015 | -51.771
-14 | -1.15 | 0.01975 | -0.016 | -58.193
-13.5 | -1.141 | 0.01751 | -0.016 | -65.173
-13 | -1.131 | 0.01523 | -0.017 | -74.271
-12.5 | -1.113 | 0.01385 | -0.018 | -80.345
-12 | -1.096 | 0.01251 | -0.018 | -87.642
-11.5 | -1.064 | 0.01212 | -0.019 | -87.735
-11 | -1.028 | 0.01125 | -0.02 | -91.402
-10.5 | -0.989 | 0.01098 | -0.02 | -90.087
-10 | -0.946 | 0.01019 | -0.021 | -92.781
-9.5 | -0.9 | 0.0097 | -0.022 | -92.798
-9 | -0.852 | 0.00928 | -0.022 | -91.866
-8.5 | -0.802 | 0.00889 | -0.023 | -90.268
-8 | -0.751 | 0.00829 | -0.023 | -90.501
-7.5 | -0.697 | 0.00832 | -0.024 | -83.78
-7 | -0.642 | 0.00794 | -0.025 | -80.84
-6.5 | -0.586 | 0.00773 | -0.025 | -75.761
-6 | -0.528 | 0.00749 | -0.026 | -70.418
-5.5 | -0.469 | 0.00698 | -0.027 | -67.195
-5 | -0.41 | 0.0068 | -0.027 | -60.27
-4.5 | -0.35 | 0.00707 | -0.028 | -49.459
-4 | -0.289 | 0.00668 | -0.029 | -43.277
-3.5 | -0.228 | 0.00647 | -0.029 | -35.211
-3 | -0.166 | 0.00629 | -0.03 | -26.463
-2.5 | -0.105 | 0.00631 | -0.031 | -16.623
-2 | -0.043 | 0.00619 | -0.031 | -6.966
-1.5 | 0.019 | 0.00616 | -0.032 | 3.045
-1 | 0.081 | 0.00603 | -0.033 | 13.382
-0.5 | 0.143 | 0.00606 | -0.033 | 23.522
0 | 0.206 | 0.00604 | -0.034 | 34.095
0.5 | 0.268 | 0.00609 | -0.035 | 44.028
1 | 0.33 | 0.00616 | -0.035 | 53.671
1.5 | 0.393 | 0.00623 | -0.036 | 62.994
2 | 0.455 | 0.0067 | -0.036 | 67.872
2.5 | 0.516 | 0.00658 | -0.037 | 78.532
3 | 0.578 | 0.00703 | -0.038 | 82.24
3.5 | 0.64 | 0.00692 | -0.038 | 92.447
4 | 0.701 | 0.00715 | -0.039 | 98.035
4.5 | 0.762 | 0.00763 | -0.04 | 99.803
5 | 0.823 | 0.00784 | -0.04 | 104.867
5.5 | 0.883 | 0.00766 | -0.041 | 115.217
6 | 0.943 | 0.00793 | -0.042 | 118.809
6.5 | 1.002 | 0.00813 | -0.042 | 123.258
7 | 1.06 | 0.00908 | -0.043 | 116.787
7.5 | 1.118 | 0.00929 | -0.044 | 120.373
8 | 1.175 | 0.00966 | -0.044 | 121.574
8.5 | 1.23 | 0.01022 | -0.045 | 120.397
9 | 1.285 | 0.0107 | -0.046 | 120.016
9.5 | 1.338 | 0.01102 | -0.046 | 121.348
10 | 1.389 | 0.01177 | -0.047 | 118.083
10.5 | 1.439 | 0.01217 | -0.047 | 118.193
11 | 1.486 | 0.01296 | -0.048 | 114.726
11.5 | 1.532 | 0.01369 | -0.049 | 111.898
12 | 1.574 | 0.01443 | -0.049 | 109.01
12.5 | 1.587 | 0.01537 | -0.049 | 103.292
13 | 1.608 | 0.01667 | -0.049 | 96.439
13.5 | 1.632 | 0.01795 | -0.049 | 90.946
14 | 1.653 | 0.01945 | -0.05 | 84.969
14.5 | 1.67 | 0.02109 | -0.05 | 79.166
15 | 1.683 | 0.02296 | -0.05 | 73.28
15.5 | 1.693 | 0.02522 | -0.051 | 67.126
16 | 1.7 | 0.02737 | -0.051 | 62.095
16.5 | 1.701 | 0.03052 | -0.051 | 55.724
17 | 1.7 | 0.03338 | -0.051 | 50.933
17.5 | 1.694 | 0.03722 | -0.051 | 45.518
18 | 1.686 | 0.0409 | -0.051 | 41.223
18.5 | 1.67 | 0.04684 | -0.051 | 35.641
19 | 1.65 | 0.05378 | -0.051 | 30.675
19.5 | 1.629 | 0.06064 | -0.051 | 26.869
20 | 1.609 | 0.06721 | -0.051 | 23.941

## 90. Re 7M Mach 0.00 (2)
BIGFOIL.COM POLAR EXPORT
GA 30-215
GA 30-215 |  |  |  | Cl Max: | 1.8052 | at alpha= | 20 | deg
XFOIL ncrit=9 |  |  |  | L/D Max: | 132.847 | at alpha= | 9 | deg
Re: | 7000000 |  |  | Cd Min: | 0.04149 | at alpha= | 20 | deg
Mach: | 0 |  |  | Cl=0 at alpha= | -1.7509 | deg
|  |  |  | @ Cl=0.1, Cd= | 0.00526
|  |  |  | @ Cl=0.4, Cd= | 0.0056305
|  |  |  | @ Cl=0.6, Cd= | 0.0058334
alpha (deg) | Cl | Cd | Cm | Cl/Cd
-20 | -1.6312 | 0.03173 | -0.0751 | -51.4088
-19.5 | -1.627 | 0.02772 | -0.0747 | -58.6941
-19 | -1.6164 | 0.02466 | -0.0734 | -65.5474
-18.5 | -1.6007 | 0.02227 | -0.0714 | -71.877
-18 | -1.5803 | 0.02042 | -0.069 | -77.3898
-17.5 | -1.5574 | 0.0189 | -0.0662 | -82.4021
-17 | -1.5326 | 0.01763 | -0.063 | -86.9314
-16.5 | -1.505 | 0.01663 | -0.0596 | -90.4991
-16 | -1.4774 | 0.01581 | -0.0556 | -93.4472
-15.5 | -1.4575 | 0.01514 | -0.0497 | -96.2682
-15 | -1.4104 | 0.01428 | -0.0491 | -98.7675
-14.5 | -1.3597 | 0.0134 | -0.049 | -101.4701
-14 | -1.3014 | 0.01264 | -0.0504 | -102.9589
-13.5 | -1.2169 | 0.01186 | -0.0572 | -102.6054
-13 | -1.1337 | 0.01125 | -0.0636 | -100.7733
-12.5 | -1.0995 | 0.01092 | -0.0594 | -100.6868
-11 | -0.9669 | 0.00979 | -0.0528 | -98.764
-10.5 | -0.9197 | 0.00937 | -0.0511 | -98.1537
-10 | -0.8707 | 0.00904 | -0.0497 | -96.3164
-9.5 | -0.8201 | 0.00871 | -0.0486 | -94.1561
-9 | -0.7699 | 0.00838 | -0.0474 | -91.8735
-8.5 | -0.7177 | 0.0081 | -0.0465 | -88.6049
-8 | -0.6663 | 0.00781 | -0.0455 | -85.3137
-7.5 | -0.6139 | 0.00756 | -0.0446 | -81.2037
-7 | -0.5606 | 0.00731 | -0.0439 | -76.6895
-6.5 | -0.5076 | 0.00708 | -0.0431 | -71.6949
-6 | -0.4539 | 0.00685 | -0.0425 | -66.2628
-5.5 | -0.4002 | 0.00664 | -0.0418 | -60.2711
-5 | -0.3465 | 0.00644 | -0.0411 | -53.8043
-4.5 | -0.2926 | 0.00626 | -0.0405 | -46.7412
-4 | -0.2395 | 0.00604 | -0.0397 | -39.6523
-3.5 | -0.1868 | 0.00579 | -0.0389 | -32.2625
-3 | -0.1336 | 0.0056 | -0.0381 | -23.8571
-2.5 | -0.08 | 0.00547 | -0.0374 | -14.6252
-2 | -0.0266 | 0.00536 | -0.0367 | -4.9627
-1.5 | 0.0268 | 0.00525 | -0.0359 | 5.1048
-1 | 0.0792 | 0.00526 | -0.035 | 15.057
-0.5 | 0.1313 | 0.00526 | -0.0341 | 24.962
0 | 0.1826 | 0.0053 | -0.033 | 34.4528
0.5 | 0.2354 | 0.00539 | -0.0322 | 43.6735
1 | 0.2887 | 0.00544 | -0.0314 | 53.0699
1.5 | 0.3417 | 0.00553 | -0.0307 | 61.7902
2 | 0.3945 | 0.00562 | -0.0299 | 70.1957
2.5 | 0.4469 | 0.00572 | -0.029 | 78.1294
3 | 0.4982 | 0.00579 | -0.028 | 86.0449
4 | 0.5943 | 0.00581 | -0.0246 | 102.2892
4.5 | 0.6431 | 0.00601 | -0.023 | 107.005
5 | 0.6935 | 0.00624 | -0.0218 | 111.1378
5.5 | 0.7433 | 0.00648 | -0.0205 | 114.7068
6 | 0.7915 | 0.00676 | -0.019 | 117.0858
6.5 | 0.8393 | 0.00701 | -0.0173 | 119.729
7 | 0.8845 | 0.00721 | -0.0151 | 122.6768
7.5 | 0.9268 | 0.00733 | -0.0122 | 126.4393
8 | 1.0035 | 0.00773 | -0.0171 | 129.8189
8.5 | 1.0822 | 0.0082 | -0.0226 | 131.9756
9 | 1.1478 | 0.00864 | -0.0251 | 132.8472
9.5 | 1.2025 | 0.00906 | -0.0252 | 132.7263
10 | 1.2634 | 0.00954 | -0.0269 | 132.4319
10.5 | 1.3245 | 0.01008 | -0.0286 | 131.3988
11 | 1.3784 | 0.01064 | -0.029 | 129.5489
11.5 | 1.3987 | 0.011 | -0.0221 | 127.1545
12 | 1.4255 | 0.01153 | -0.0169 | 123.634
12.5 | 1.4594 | 0.01212 | -0.0134 | 120.4125
13 | 1.4934 | 0.0128 | -0.0102 | 116.6719
13.5 | 1.5259 | 0.01363 | -0.0071 | 111.9516
14 | 1.5593 | 0.01449 | -0.0044 | 107.6121
14.5 | 1.5896 | 0.01557 | -0.0016 | 102.0938
15 | 1.621 | 0.01666 | 0.0009 | 97.2989
15.5 | 1.6473 | 0.0181 | 0.0036 | 91.011
16 | 1.6766 | 0.01947 | 0.0057 | 86.112
16.5 | 1.7014 | 0.02117 | 0.0079 | 80.3684
17 | 1.7234 | 0.02314 | 0.0101 | 74.4771
17.5 | 1.7442 | 0.02528 | 0.0121 | 68.9953
18 | 1.7625 | 0.0277 | 0.0139 | 63.6282
18.5 | 1.7772 | 0.03053 | 0.0156 | 58.2116
19 | 1.7918 | 0.03355 | 0.0168 | 53.4069
19.5 | 1.8002 | 0.03724 | 0.0179 | 48.3405
20 | 1.8052 | 0.04149 | 0.0186 | 43.5093

## 91. Re 7M Mach 0.10 (1)
BIGFOIL.COM POLAR EXPORT
GA 30-215
GA 30-215 |  |  |  | Cl Max: | 1.686 | at alpha= | 16.5 | deg
JavaFoil+Calcfoil stall+Eppler ext transition |  |  |  | L/D Max: | 122.333 | at alpha= | 6.5 | deg
Re: | 7000000 |  |  | Cd Min: | 0.00596 | at alpha= | -1 | deg
Mach: | 0.1 |  |  | Cl=0 at alpha= | -1.6532 | deg
|  |  |  | @ Cl=0.1, Cd= | 0.0059661
|  |  |  | @ Cl=0.4, Cd= | 0.0063148
|  |  |  | @ Cl=0.6, Cd= | 0.007034
alpha (deg) | Cl | Cd | Cm | Cl/Cd
-19.5 | -0.967 | 0.11067 | -0.008 | -8.735
-19 | -0.987 | 0.10177 | -0.008 | -9.696
-18.5 | -1.009 | 0.09089 | -0.009 | -11.097
-18 | -1.027 | 0.08254 | -0.009 | -12.437
-17.5 | -1.048 | 0.07102 | -0.01 | -14.756
-17 | -1.058 | 0.06667 | -0.011 | -15.874
-16.5 | -1.077 | 0.05596 | -0.011 | -19.244
-16 | -1.091 | 0.04763 | -0.012 | -22.914
-15.5 | -1.102 | 0.04095 | -0.013 | -26.916
-15 | -1.128 | 0.02913 | -0.014 | -38.719
-14.5 | -1.136 | 0.02383 | -0.015 | -47.68
-14 | -1.136 | 0.0208 | -0.016 | -54.593
-13.5 | -1.129 | 0.01834 | -0.016 | -61.574
-13 | -1.123 | 0.01575 | -0.017 | -71.298
-12.5 | -1.106 | 0.01425 | -0.018 | -77.625
-12 | -1.094 | 0.01273 | -0.019 | -85.941
-11.5 | -1.063 | 0.01227 | -0.019 | -86.613
-11 | -1.028 | 0.01137 | -0.02 | -90.456
-10.5 | -0.99 | 0.0111 | -0.02 | -89.198
-10 | -0.947 | 0.01025 | -0.021 | -92.391
-9.5 | -0.902 | 0.00981 | -0.022 | -91.942
-9 | -0.855 | 0.00928 | -0.022 | -92.095
-8.5 | -0.805 | 0.00893 | -0.023 | -90.184
-8 | -0.753 | 0.00838 | -0.024 | -89.89
-7.5 | -0.7 | 0.00842 | -0.024 | -83.098
-7 | -0.645 | 0.00806 | -0.025 | -80.023
-6.5 | -0.588 | 0.0077 | -0.025 | -76.376
-6 | -0.53 | 0.00748 | -0.026 | -70.845
-5.5 | -0.471 | 0.00706 | -0.027 | -66.781
-5 | -0.412 | 0.00684 | -0.027 | -60.16
-4.5 | -0.351 | 0.00703 | -0.028 | -49.947
-4 | -0.29 | 0.00672 | -0.029 | -43.213
-3.5 | -0.229 | 0.00654 | -0.029 | -34.986
-3 | -0.167 | 0.00636 | -0.03 | -26.308
-2.5 | -0.105 | 0.00621 | -0.031 | -16.96
-2 | -0.043 | 0.00618 | -0.031 | -7.014
-1.5 | 0.019 | 0.00618 | -0.032 | 3.049
-1 | 0.081 | 0.00596 | -0.033 | 13.603
-0.5 | 0.143 | 0.00598 | -0.033 | 23.984
0 | 0.207 | 0.00598 | -0.034 | 34.632
0.5 | 0.27 | 0.00613 | -0.035 | 43.997
1 | 0.332 | 0.00619 | -0.035 | 53.607
1.5 | 0.394 | 0.00627 | -0.036 | 62.938
2 | 0.457 | 0.00674 | -0.037 | 67.787
2.5 | 0.519 | 0.00662 | -0.037 | 78.382
3 | 0.581 | 0.00708 | -0.038 | 82.053
3.5 | 0.643 | 0.00693 | -0.039 | 92.693
4 | 0.704 | 0.0072 | -0.039 | 97.798
4.5 | 0.766 | 0.00768 | -0.04 | 99.657
5 | 0.827 | 0.00784 | -0.041 | 105.424
5.5 | 0.887 | 0.00765 | -0.041 | 115.926
6 | 0.947 | 0.00831 | -0.042 | 113.968
6.5 | 1.006 | 0.00823 | -0.043 | 122.333
7 | 1.065 | 0.00911 | -0.043 | 116.873
7.5 | 1.123 | 0.00933 | -0.044 | 120.414
8 | 1.18 | 0.00978 | -0.045 | 120.699
8.5 | 1.236 | 0.01027 | -0.045 | 120.278
9 | 1.29 | 0.01078 | -0.046 | 119.703
9.5 | 1.343 | 0.01135 | -0.046 | 118.308
10 | 1.395 | 0.0119 | -0.047 | 117.165
10.5 | 1.444 | 0.0125 | -0.048 | 115.572
11 | 1.491 | 0.01316 | -0.048 | 113.307
11.5 | 1.536 | 0.01388 | -0.049 | 110.677
12 | 1.577 | 0.0146 | -0.05 | 108.038
12.5 | 1.581 | 0.01593 | -0.049 | 99.241
13 | 1.608 | 0.01702 | -0.049 | 94.47
13.5 | 1.631 | 0.01836 | -0.05 | 88.818
14 | 1.649 | 0.01996 | -0.05 | 82.653
14.5 | 1.665 | 0.02169 | -0.05 | 76.735
15 | 1.675 | 0.02378 | -0.05 | 70.456
15.5 | 1.683 | 0.02601 | -0.051 | 64.705
16 | 1.685 | 0.02893 | -0.051 | 58.251
16.5 | 1.686 | 0.03168 | -0.051 | 53.211
17 | 1.682 | 0.0348 | -0.051 | 48.313
17.5 | 1.672 | 0.039 | -0.051 | 42.856
18 | 1.658 | 0.04371 | -0.051 | 37.93
18.5 | 1.636 | 0.05075 | -0.051 | 32.23
19 | 1.614 | 0.05744 | -0.051 | 28.101
19.5 | 1.59 | 0.06492 | -0.051 | 24.49
20 | 1.559 | 0.07496 | -0.05 | 20.802

## 92. Re 7M Mach 0.10 (2)
BIGFOIL.COM POLAR EXPORT
GA 30-215
GA 30-215 |  |  |  | Cl Max: | 1.7997 | at alpha= | 20 | deg
XFOIL ncrit=9 |  |  |  | L/D Max: | 132.397 | at alpha= | 9 | deg
Re: | 7000000 |  |  | Cd Min: | 0.04425 | at alpha= | 20 | deg
Mach: | 0.1 |  |  | Cl=0 at alpha= | -1.7514 | deg
|  |  |  | @ Cl=0.1, Cd= | 0.0052739
|  |  |  | @ Cl=0.4, Cd= | 0.0056365
|  |  |  | @ Cl=0.6, Cd= | 0.0058416
alpha (deg) | Cl | Cd | Cm | Cl/Cd
-13 | -1.139 | 0.01138 | -0.066 | -100.0879
-12.5 | -1.1044 | 0.0111 | -0.0617 | -99.4955
-12 | -1.0649 | 0.01065 | -0.0584 | -99.9906
-11.5 | -1.0206 | 0.01024 | -0.056 | -99.668
-11 | -0.9731 | 0.00987 | -0.0542 | -98.5917
-10.5 | -0.9251 | 0.00947 | -0.0525 | -97.6874
-10 | -0.8763 | 0.00911 | -0.0509 | -96.191
-9.5 | -0.825 | 0.00879 | -0.0497 | -93.8567
-9 | -0.7747 | 0.00844 | -0.0483 | -91.7891
-8.5 | -0.7221 | 0.00815 | -0.0474 | -88.6012
-8 | -0.6704 | 0.00786 | -0.0463 | -85.2926
-7.5 | -0.6176 | 0.0076 | -0.0453 | -81.2632
-7 | -0.564 | 0.00734 | -0.0445 | -76.8392
-6.5 | -0.5107 | 0.00711 | -0.0437 | -71.8284
-6 | -0.4567 | 0.00687 | -0.043 | -66.4774
-5.5 | -0.4025 | 0.00666 | -0.0423 | -60.4354
-5 | -0.3484 | 0.00646 | -0.0416 | -53.9319
-4.5 | -0.2942 | 0.00628 | -0.0409 | -46.8471
-4 | -0.2406 | 0.00606 | -0.0401 | -39.703
-3.5 | -0.1878 | 0.0058 | -0.0392 | -32.3793
-3 | -0.1342 | 0.00562 | -0.0384 | -23.879
-2.5 | -0.0804 | 0.00548 | -0.0377 | -14.6715
-2 | -0.0267 | 0.00536 | -0.0369 | -4.9813
-1.5 | 0.027 | 0.00526 | -0.0362 | 5.1331
-1 | 0.0796 | 0.00527 | -0.0352 | 15.1044
-0.5 | 0.132 | 0.00528 | -0.0342 | 25
0 | 0.1837 | 0.0053 | -0.0331 | 34.6604
0.5 | 0.2368 | 0.0054 | -0.0323 | 43.8519
1 | 0.2902 | 0.00545 | -0.0315 | 53.2477
1.5 | 0.3436 | 0.00554 | -0.0308 | 62.0217
2 | 0.3966 | 0.00563 | -0.0299 | 70.444
2.5 | 0.4493 | 0.00573 | -0.029 | 78.4119
3 | 0.5009 | 0.00582 | -0.028 | 86.0653
3.5 | 0.5487 | 0.0058 | -0.0261 | 94.6034
4 | 0.5973 | 0.00583 | -0.0245 | 102.4528
4.5 | 0.6462 | 0.00604 | -0.0228 | 106.9868
5 | 0.6969 | 0.00626 | -0.0216 | 111.3259
5.5 | 0.7468 | 0.00652 | -0.0202 | 114.5399
6 | 0.7951 | 0.0068 | -0.0185 | 116.9265
6.5 | 0.843 | 0.00705 | -0.0168 | 119.5745
7 | 0.8882 | 0.00726 | -0.0144 | 122.3416
7.5 | 0.9308 | 0.00737 | -0.0115 | 126.2958
8 | 1.0101 | 0.00778 | -0.0168 | 129.8329
8.5 | 1.0893 | 0.00826 | -0.0222 | 131.8765
9 | 1.1545 | 0.00872 | -0.0245 | 132.3968
9.5 | 1.21 | 0.00916 | -0.0247 | 132.0961
10 | 1.2717 | 0.00965 | -0.0263 | 131.7824
10.5 | 1.3335 | 0.0102 | -0.028 | 130.7353
11 | 1.3804 | 0.01076 | -0.0266 | 128.29
11.5 | 1.3995 | 0.01112 | -0.0194 | 125.8543
12 | 1.4299 | 0.01168 | -0.0149 | 122.4229
12.5 | 1.4635 | 0.01235 | -0.0113 | 118.502
13 | 1.4987 | 0.01304 | -0.0082 | 114.931
13.5 | 1.531 | 0.01395 | -0.005 | 109.7491
14 | 1.5638 | 0.01489 | -0.0022 | 105.0235
14.5 | 1.5948 | 0.01601 | 0.0006 | 99.6127
15 | 1.6252 | 0.01724 | 0.0032 | 94.2691
15.5 | 1.6525 | 0.01872 | 0.0058 | 88.2746
16 | 1.6802 | 0.02026 | 0.0081 | 82.9319
16.5 | 1.7034 | 0.02218 | 0.0105 | 76.7989
17 | 1.7265 | 0.02418 | 0.0126 | 71.402
17.5 | 1.7442 | 0.02666 | 0.0147 | 65.4239
18 | 1.7609 | 0.02935 | 0.0165 | 59.9966
18.5 | 1.7774 | 0.03221 | 0.0179 | 55.1816
19 | 1.788 | 0.03573 | 0.0192 | 50.042
19.5 | 1.7933 | 0.03995 | 0.0201 | 44.8886
20 | 1.7997 | 0.04425 | 0.0205 | 40.6712

## 93. Re 7M Mach 0.25 (1)
BIGFOIL.COM POLAR EXPORT
GA 30-215
GA 30-215 |  |  |  | Cl Max: | 1.615 | at alpha= | 14.5 | deg
JavaFoil+Calcfoil stall+Eppler ext transition |  |  |  | L/D Max: | 120.959 | at alpha= | 6.5 | deg
Re: | 7000000 |  |  | Cd Min: | 0.00603 | at alpha= | -0.5 | deg
Mach: | 0.25 |  |  | Cl=0 at alpha= | -1.6484 | deg
|  |  |  | @ Cl=0.1, Cd= | 0.0060594
|  |  |  | @ Cl=0.4, Cd= | 0.0063337
|  |  |  | @ Cl=0.6, Cd= | 0.0072048
alpha (deg) | Cl | Cd | Cm | Cl/Cd
-17.5 | -0.743 | 0.11884 | -0.008 | -6.25
-17 | -0.786 | 0.10739 | -0.009 | -7.315
-16.5 | -0.826 | 0.09617 | -0.01 | -8.588
-16 | -0.867 | 0.08198 | -0.011 | -10.574
-15.5 | -0.903 | 0.07038 | -0.012 | -12.827
-15 | -0.941 | 0.05572 | -0.013 | -16.894
-14.5 | -0.969 | 0.04685 | -0.014 | -20.68
-14 | -1.001 | 0.03576 | -0.015 | -27.98
-13.5 | -1.03 | 0.02648 | -0.016 | -38.907
-13 | -1.047 | 0.02081 | -0.017 | -50.346
-12.5 | -1.05 | 0.01772 | -0.018 | -59.257
-12 | -1.048 | 0.01522 | -0.019 | -68.869
-11.5 | -1.037 | 0.01386 | -0.02 | -74.868
-11 | -1.022 | 0.01234 | -0.02 | -82.8
-10.5 | -0.99 | 0.01167 | -0.021 | -84.859
-10 | -0.953 | 0.01095 | -0.022 | -86.994
-9.5 | -0.911 | 0.01038 | -0.022 | -87.763
-9 | -0.866 | 0.00979 | -0.023 | -88.485
-8.5 | -0.818 | 0.00936 | -0.024 | -87.443
-8 | -0.768 | 0.00869 | -0.024 | -88.343
-7.5 | -0.714 | 0.00869 | -0.025 | -82.202
-7 | -0.659 | 0.0083 | -0.026 | -79.41
-6.5 | -0.602 | 0.00796 | -0.026 | -75.631
-6 | -0.543 | 0.00769 | -0.027 | -70.677
-5.5 | -0.483 | 0.00714 | -0.028 | -67.674
-5 | -0.422 | 0.00693 | -0.028 | -60.981
-4.5 | -0.361 | 0.00673 | -0.029 | -53.559
-4 | -0.298 | 0.007 | -0.03 | -42.593
-3.5 | -0.235 | 0.00661 | -0.03 | -35.55
-3 | -0.172 | 0.00641 | -0.031 | -26.81
-2.5 | -0.108 | 0.00639 | -0.032 | -16.936
-2 | -0.045 | 0.00624 | -0.032 | -7.127
-1.5 | 0.019 | 0.00622 | -0.033 | 3.115
-1 | 0.083 | 0.00607 | -0.034 | 13.727
-0.5 | 0.147 | 0.00603 | -0.034 | 24.43
0 | 0.213 | 0.00609 | -0.035 | 34.934
0.5 | 0.277 | 0.00618 | -0.036 | 44.785
1 | 0.341 | 0.00626 | -0.036 | 54.479
1.5 | 0.405 | 0.00634 | -0.037 | 63.916
2 | 0.469 | 0.00685 | -0.038 | 68.526
2.5 | 0.533 | 0.00672 | -0.038 | 79.342
3 | 0.597 | 0.00721 | -0.039 | 82.725
3.5 | 0.66 | 0.0071 | -0.04 | 93.014
4 | 0.723 | 0.00775 | -0.04 | 93.307
4.5 | 0.786 | 0.00785 | -0.041 | 100.175
5 | 0.849 | 0.00811 | -0.042 | 104.613
5.5 | 0.911 | 0.00792 | -0.042 | 114.997
6 | 0.972 | 0.00823 | -0.043 | 118.112
6.5 | 1.033 | 0.00854 | -0.044 | 120.959
7 | 1.092 | 0.0095 | -0.044 | 114.928
7.5 | 1.151 | 0.00977 | -0.045 | 117.788
8 | 1.209 | 0.01023 | -0.046 | 118.157
8.5 | 1.265 | 0.01081 | -0.046 | 117.021
9 | 1.319 | 0.0112 | -0.047 | 117.8
9.5 | 1.372 | 0.01206 | -0.048 | 113.78
10 | 1.423 | 0.01268 | -0.048 | 112.182
10.5 | 1.47 | 0.01323 | -0.049 | 111.12
11 | 1.515 | 0.01415 | -0.05 | 107.05
11.5 | 1.541 | 0.01522 | -0.05 | 101.269
12 | 1.556 | 0.0168 | -0.05 | 92.606
12.5 | 1.579 | 0.01794 | -0.05 | 88.011
13 | 1.596 | 0.01954 | -0.05 | 81.671
13.5 | 1.608 | 0.02148 | -0.05 | 74.831
14 | 1.614 | 0.02366 | -0.051 | 68.24
14.5 | 1.615 | 0.02601 | -0.051 | 62.1
15 | 1.61 | 0.02905 | -0.051 | 55.415
15.5 | 1.596 | 0.033 | -0.051 | 48.367
16 | 1.576 | 0.03744 | -0.051 | 42.089
16.5 | 1.549 | 0.0427 | -0.051 | 36.272
17 | 1.515 | 0.04894 | -0.051 | 30.959
17.5 | 1.473 | 0.05751 | -0.05 | 25.607
18 | 1.422 | 0.06872 | -0.05 | 20.695
18.5 | 1.369 | 0.0806 | -0.049 | 16.987
19 | 1.312 | 0.09478 | -0.048 | 13.844
19.5 | 1.258 | 0.10596 | -0.047 | 11.869

## 94. Re 7M Mach 0.25 (2)
BIGFOIL.COM POLAR EXPORT
GA 30-215
GA 30-215 |  |  |  | Cl Max: | 1.7523 | at alpha= | 18.5 | deg
XFOIL ncrit=9 |  |  |  | L/D Max: | 130.695 | at alpha= | 8.5 | deg
Re: | 7000000 |  |  | Cd Min: | 0.06419 | at alpha= | 20 | deg
Mach: | 0.25 |  |  | Cl=0 at alpha= | -1.7532 | deg
|  |  |  | @ Cl=0.1, Cd= | 0.0053267
|  |  |  | @ Cl=0.4, Cd= | 0.0056954
|  |  |  | @ Cl=0.6, Cd= | 0.0059609
alpha (deg) | Cl | Cd | Cm | Cl/Cd
-12.5 | -1.1273 | 0.0119 | -0.0758 | -94.7311
-12 | -1.0936 | 0.01147 | -0.0702 | -95.3444
-11.5 | -1.0497 | 0.011 | -0.0665 | -95.4273
-11 | -1.0046 | 0.01045 | -0.0631 | -96.134
-10.5 | -0.9554 | 0.00999 | -0.0605 | -95.6356
-10 | -0.9046 | 0.0096 | -0.0581 | -94.2292
-9.5 | -0.8534 | 0.00914 | -0.0559 | -93.3698
-9 | -0.8004 | 0.0088 | -0.0541 | -90.9545
-8.5 | -0.7468 | 0.00842 | -0.0524 | -88.6936
-8 | -0.6924 | 0.00812 | -0.0509 | -85.2709
-7.5 | -0.6384 | 0.00781 | -0.0494 | -81.7414
-7 | -0.5827 | 0.00752 | -0.0482 | -77.4867
-6.5 | -0.527 | 0.00727 | -0.047 | -72.4897
-6 | -0.4714 | 0.00702 | -0.0459 | -67.151
-5.5 | -0.4154 | 0.00678 | -0.0449 | -61.2684
-5 | -0.3592 | 0.00657 | -0.044 | -54.6728
-4.5 | -0.303 | 0.00638 | -0.0431 | -47.4922
-4 | -0.2475 | 0.00616 | -0.0422 | -40.1786
-3.5 | -0.1929 | 0.0059 | -0.0411 | -32.6949
-3 | -0.1382 | 0.00568 | -0.04 | -24.331
-2.5 | -0.0828 | 0.00553 | -0.0391 | -14.9729
-2 | -0.0271 | 0.0054 | -0.0383 | -5.0185
-1.5 | 0.0278 | 0.00532 | -0.0373 | 5.2256
-1 | 0.082 | 0.00533 | -0.0362 | 15.3846
-0.5 | 0.136 | 0.00532 | -0.0351 | 25.5639
0 | 0.1898 | 0.00536 | -0.034 | 35.4104
0.5 | 0.244 | 0.00544 | -0.033 | 44.8529
1 | 0.2987 | 0.00554 | -0.032 | 53.917
1.5 | 0.3538 | 0.00561 | -0.0311 | 63.066
2 | 0.4079 | 0.00571 | -0.0301 | 71.4361
2.5 | 0.4625 | 0.00581 | -0.0291 | 79.6041
3 | 0.5149 | 0.00593 | -0.0277 | 86.8297
3.5 | 0.5649 | 0.00591 | -0.0258 | 95.5838
4 | 0.6132 | 0.00598 | -0.0236 | 102.5418
4.5 | 0.6637 | 0.00615 | -0.0218 | 107.9187
5 | 0.7145 | 0.00642 | -0.02 | 111.2928
5.5 | 0.7649 | 0.00671 | -0.0181 | 113.994
6 | 0.8149 | 0.00697 | -0.0162 | 116.9154
6.5 | 0.8633 | 0.00723 | -0.0139 | 119.4053
7 | 0.9072 | 0.00746 | -0.0106 | 121.6086
7.5 | 0.9524 | 0.0076 | -0.0076 | 125.3158
8 | 1.0475 | 0.00812 | -0.0154 | 129.0025
8.5 | 1.1279 | 0.00863 | -0.02 | 130.6952
9 | 1.1905 | 0.00913 | -0.0208 | 130.3943
9.5 | 1.2524 | 0.0097 | -0.0214 | 129.1134
10 | 1.3157 | 0.01031 | -0.0224 | 127.614
10.5 | 1.3557 | 0.0108 | -0.0186 | 125.5278
11 | 1.3842 | 0.01131 | -0.0127 | 122.3873
11.5 | 1.418 | 0.01202 | -0.0081 | 117.97
12 | 1.4544 | 0.01279 | -0.0043 | 113.7138
12.5 | 1.4898 | 0.01371 | -0.0006 | 108.6652
13 | 1.5237 | 0.01481 | 0.0029 | 102.8832
13.5 | 1.5576 | 0.01602 | 0.0062 | 97.2285
14 | 1.5889 | 0.01747 | 0.0094 | 90.9502
14.5 | 1.6185 | 0.01913 | 0.0125 | 84.6053
15 | 1.6464 | 0.02099 | 0.0153 | 78.4374
15.5 | 1.6714 | 0.02316 | 0.0181 | 72.1675
16 | 1.6932 | 0.02563 | 0.0207 | 66.0632
16.5 | 1.7141 | 0.02834 | 0.023 | 60.4834
17 | 1.726 | 0.03187 | 0.0252 | 54.1575
17.5 | 1.7417 | 0.03536 | 0.0268 | 49.2562
18 | 1.7513 | 0.03955 | 0.028 | 44.2807
18.5 | 1.7523 | 0.04478 | 0.0286 | 39.1313
19 | 1.7518 | 0.0504 | 0.0287 | 34.7579
19.5 | 1.7463 | 0.05679 | 0.0281 | 30.7501
20 | 1.7335 | 0.06419 | 0.0268 | 27.0058

## 95. Re 7M Mach 0.50 (1)
BIGFOIL.COM POLAR EXPORT
GA 30-215
GA 30-215 |  |  |  | Cl Max: | 1.412 | at alpha= | 10 | deg
JavaFoil+Calcfoil stall+Eppler ext transition |  |  |  | L/D Max: | 111.482 | at alpha= | 6 | deg
Re: | 7000000 |  |  | Cd Min: | 0.00642 | at alpha= | -1 | deg
Mach: | 0.5 |  |  | Cl=0 at alpha= | -1.6528 | deg
|  |  |  | @ Cl=0.1, Cd= | 0.0064466
|  |  |  | @ Cl=0.4, Cd= | 0.006736
|  |  |  | @ Cl=0.6, Cd= | 0.0073076
alpha (deg) | Cl | Cd | Cm | Cl/Cd
-20 | -1.059 | 0.15769 | -0.008 | -6.717
-19.5 | -1.034 | 0.14512 | -0.008 | -7.127
-19 | -1.005 | 0.1406 | -0.008 | -7.15
-18.5 | -0.974 | 0.13672 | -0.009 | -7.127
-18 | -0.941 | 0.13424 | -0.009 | -7.01
-17.5 | -0.911 | 0.13205 | -0.009 | -6.895
-17 | -0.88 | 0.13064 | -0.009 | -6.737
-16.5 | -0.852 | 0.12256 | -0.009 | -6.953
-16 | -0.829 | 0.12516 | -0.01 | -6.624
-15.5 | -0.802 | 0.11644 | -0.011 | -6.886
-15 | -0.772 | 0.1108 | -0.011 | -6.972
-14.5 | -0.742 | 0.10762 | -0.011 | -6.892
-14 | -0.712 | 0.10464 | -0.011 | -6.801
-13.5 | -0.681 | 0.10069 | -0.011 | -6.765
-13 | -0.652 | 0.09695 | -0.011 | -6.725
-12.5 | -0.624 | 0.09199 | -0.011 | -6.779
-12 | -0.597 | 0.08777 | -0.012 | -6.804
-11.5 | -0.569 | 0.07978 | -0.013 | -7.138
-11 | -0.539 | 0.07641 | -0.013 | -7.053
-10.5 | -0.511 | 0.07108 | -0.013 | -7.183
-10 | -0.48 | 0.07253 | -0.013 | -6.623
-9.5 | -0.487 | 0.03811 | -0.02 | -12.79
-9 | -0.595 | 0.02986 | -0.022 | -19.925
-8.5 | -0.768 | 0.01338 | -0.026 | -57.446
-8 | -0.779 | 0.01152 | -0.027 | -67.628
-7.5 | -0.75 | 0.01049 | -0.028 | -71.519
-7 | -0.707 | 0.00973 | -0.029 | -72.717
-6.5 | -0.655 | 0.00925 | -0.029 | -70.762
-6 | -0.596 | 0.00872 | -0.03 | -68.37
-5.5 | -0.533 | 0.00863 | -0.031 | -61.759
-5 | -0.468 | 0.00774 | -0.031 | -60.422
-4.5 | -0.401 | 0.00728 | -0.032 | -55.068
-4 | -0.332 | 0.00707 | -0.033 | -46.921
-3.5 | -0.262 | 0.00703 | -0.034 | -37.288
-3 | -0.192 | 0.00704 | -0.035 | -27.23
-2.5 | -0.121 | 0.00694 | -0.035 | -17.424
-2 | -0.05 | 0.00663 | -0.036 | -7.498
-1.5 | 0.022 | 0.00654 | -0.037 | 3.308
-1 | 0.093 | 0.00642 | -0.038 | 14.496
-0.5 | 0.164 | 0.00669 | -0.038 | 24.574
0 | 0.238 | 0.00645 | -0.039 | 36.824
0.5 | 0.309 | 0.0065 | -0.04 | 47.629
1 | 0.381 | 0.00667 | -0.041 | 57.124
1.5 | 0.453 | 0.00692 | -0.041 | 65.456
2 | 0.524 | 0.00709 | -0.042 | 73.887
2.5 | 0.595 | 0.00729 | -0.043 | 81.654
3 | 0.666 | 0.00754 | -0.044 | 88.278
3.5 | 0.736 | 0.00789 | -0.044 | 93.268
4 | 0.806 | 0.00901 | -0.045 | 89.437
4.5 | 0.875 | 0.00881 | -0.046 | 99.316
5 | 0.944 | 0.00973 | -0.047 | 97.054
5.5 | 1.012 | 0.00958 | -0.047 | 105.62
6 | 1.077 | 0.00967 | -0.048 | 111.482
6.5 | 1.142 | 0.01025 | -0.049 | 111.337
7 | 1.204 | 0.01088 | -0.05 | 110.638
7.5 | 1.264 | 0.0121 | -0.05 | 104.484
8 | 1.32 | 0.01233 | -0.051 | 107.002
8.5 | 1.369 | 0.01335 | -0.052 | 102.522
9 | 1.38 | 0.01585 | -0.051 | 87.055
9.5 | 1.404 | 0.0175 | -0.052 | 80.213
10 | 1.412 | 0.02017 | -0.052 | 69.986
10.5 | 1.391 | 0.02348 | -0.052 | 59.261
11 | 1.319 | 0.02859 | -0.052 | 46.155
11.5 | 0.822 | 0.05531 | -0.047 | 14.86
12 | 0.831 | 0.06874 | -0.044 | 12.093
12.5 | 0.826 | 0.09652 | -0.037 | 8.554
13 | 0.86 | 0.09298 | -0.039 | 9.246
13.5 | 0.892 | 0.09598 | -0.041 | 9.295
14 | 0.92 | 0.10311 | -0.041 | 8.921
14.5 | 0.94 | 0.11853 | -0.039 | 7.93
15 | 0.964 | 0.11123 | -0.038 | 8.663

## 96. Re 7M Mach 0.50 (2)
BIGFOIL.COM POLAR EXPORT
GA 30-215
GA 30-215 |  |  |  | Cl Max: | 1.6406 | at alpha= | 14 | deg
XFOIL ncrit=9 |  |  |  | L/D Max: | 117.836 | at alpha= | 7.5 | deg
Re: | 7000000 |  |  | Cd Min: | 0.1501 | at alpha= | 19 | deg
Mach: | 0.5 |  |  | Cl=0 at alpha= | -1.7643 | deg
|  |  |  | @ Cl=0.1, Cd= | 0.0055977
|  |  |  | @ Cl=0.4, Cd= | 0.005937
|  |  |  | @ Cl=0.6, Cd= | 0.0064613
alpha (deg) | Cl | Cd | Cm | Cl/Cd
-15 | -0.722 | 0.11827 | -0.0454 | -6.1047
-14.5 | -0.7445 | 0.10679 | -0.0523 | -6.9716
-14 | -0.7711 | 0.09534 | -0.0592 | -8.0879
-13.5 | -0.7973 | 0.08446 | -0.0655 | -9.44
-13 | -0.8265 | 0.0737 | -0.0716 | -11.2144
-12 | -0.8628 | 0.0466 | -0.0998 | -18.515
-11.5 | -0.8584 | 0.03015 | -0.1265 | -28.471
-11 | -0.8772 | 0.02126 | -0.1327 | -41.2606
-10.5 | -0.9041 | 0.01685 | -0.1248 | -53.6558
-10 | -0.9221 | 0.01393 | -0.1128 | -66.1953
-9.5 | -0.9188 | 0.01204 | -0.1003 | -76.3123
-9 | -0.8949 | 0.01088 | -0.0893 | -82.2518
-8.5 | -0.8453 | 0.01005 | -0.0821 | -84.1095
-8 | -0.7874 | 0.00938 | -0.0766 | -83.9446
-7.5 | -0.726 | 0.00888 | -0.072 | -81.7568
-7 | -0.6641 | 0.00843 | -0.0678 | -78.7782
-6.5 | -0.5999 | 0.00803 | -0.0644 | -74.7073
-6 | -0.5354 | 0.00767 | -0.0614 | -69.8044
-5.5 | -0.4708 | 0.00736 | -0.0587 | -63.9674
-5 | -0.4065 | 0.00708 | -0.0563 | -57.4153
-4.5 | -0.3419 | 0.00683 | -0.0541 | -50.0586
-4 | -0.2777 | 0.0066 | -0.0521 | -42.0758
-3.5 | -0.2144 | 0.00635 | -0.0502 | -33.7638
-3 | -0.1531 | 0.00603 | -0.0481 | -25.3897
-2.5 | -0.0913 | 0.0058 | -0.0462 | -15.7414
-2 | -0.0289 | 0.00566 | -0.0445 | -5.106
-1.5 | 0.0324 | 0.00559 | -0.0427 | 5.7961
-1 | 0.0932 | 0.0056 | -0.0408 | 16.6429
-0.5 | 0.1535 | 0.00558 | -0.039 | 27.509
0 | 0.2146 | 0.00561 | -0.0373 | 38.2531
0.5 | 0.2746 | 0.00572 | -0.0354 | 48.007
1 | 0.3355 | 0.00584 | -0.0337 | 57.4486
1.5 | 0.3968 | 0.00593 | -0.032 | 66.914
2 | 0.4566 | 0.00606 | -0.03 | 75.3465
2.5 | 0.5161 | 0.00622 | -0.0278 | 82.9743
3 | 0.5741 | 0.00639 | -0.0253 | 89.8435
3.5 | 0.6286 | 0.00654 | -0.0221 | 96.1162
4 | 0.6764 | 0.00657 | -0.0175 | 102.9528
5 | 0.7735 | 0.0071 | -0.0081 | 108.9437
5.5 | 0.8164 | 0.00743 | -0.0021 | 109.8789
6 | 0.8614 | 0.00779 | 0.0035 | 110.5777
6.5 | 0.9032 | 0.00816 | 0.0097 | 110.6863
7 | 0.9432 | 0.00841 | 0.0164 | 112.1522
7.5 | 1.0947 | 0.00929 | 0.0015 | 117.8364
8 | 1.1797 | 0.01011 | -0.0001 | 116.6864
9 | 1.3139 | 0.01198 | 0.0034 | 109.6745
9.5 | 1.3568 | 0.01304 | 0.0093 | 104.0491
10 | 1.4001 | 0.0144 | 0.0148 | 97.2292
10.5 | 1.442 | 0.01605 | 0.0199 | 89.8442
11 | 1.4838 | 0.01792 | 0.0249 | 82.8013
11.5 | 1.524 | 0.02006 | 0.0297 | 75.9721
12 | 1.5588 | 0.02266 | 0.0344 | 68.7908
12.5 | 1.5905 | 0.02566 | 0.0389 | 61.9836
13 | 1.6165 | 0.02924 | 0.0431 | 55.2839
13.5 | 1.6351 | 0.03359 | 0.0468 | 48.6782
14 | 1.6406 | 0.03915 | 0.0496 | 41.9055
14.5 | 1.6312 | 0.04616 | 0.0509 | 35.338
15 | 1.6088 | 0.05453 | 0.0506 | 29.503
15.5 | 1.5759 | 0.06415 | 0.0486 | 24.5659
16 | 1.5359 | 0.07476 | 0.0451 | 20.5444
16.5 | 1.4919 | 0.0861 | 0.0403 | 17.3275
17 | 1.4458 | 0.098 | 0.0345 | 14.7531
17.5 | 1.3985 | 0.11045 | 0.0276 | 12.6618
18 | 1.3545 | 0.1231 | 0.0201 | 11.0032
18.5 | 1.3096 | 0.13638 | 0.0114 | 9.6026
19 | 1.2669 | 0.1501 | 0.0018 | 8.4404

## 97. Re 8M Mach 0.00 (1)
BIGFOIL.COM POLAR EXPORT
GA 30-215
GA 30-215 |  |  |  | Cl Max: | 1.703 | at alpha= | 16.5 | deg
JavaFoil+Calcfoil stall+Eppler ext transition |  |  |  | L/D Max: | 124.194 | at alpha= | 6.5 | deg
Re: | 8000000 |  |  | Cd Min: | 0.00596 | at alpha= | 0 | deg
Mach: | 0 |  |  | Cl=0 at alpha= | -1.6532 | deg
|  |  |  | @ Cl=0.1, Cd= | 0.0060047
|  |  |  | @ Cl=0.4, Cd= | 0.0062874
|  |  |  | @ Cl=0.6, Cd= | 0.0068945
alpha (deg) | Cl | Cd | Cm | Cl/Cd
-19.5 | -1.02 | 0.10023 | -0.008 | -10.173
-19 | -1.039 | 0.09026 | -0.008 | -11.505
-18.5 | -1.056 | 0.08145 | -0.009 | -12.962
-18 | -1.071 | 0.07345 | -0.01 | -14.587
-17.5 | -1.09 | 0.06276 | -0.01 | -17.368
-17 | -1.102 | 0.05601 | -0.011 | -19.667
-16.5 | -1.113 | 0.04872 | -0.012 | -22.85
-16 | -1.127 | 0.04051 | -0.012 | -27.827
-15.5 | -1.141 | 0.0325 | -0.013 | -35.113
-15 | -1.157 | 0.02478 | -0.014 | -46.696
-14.5 | -1.158 | 0.02152 | -0.015 | -53.797
-14 | -1.154 | 0.01857 | -0.016 | -62.174
-13.5 | -1.146 | 0.01628 | -0.016 | -70.378
-13 | -1.134 | 0.01443 | -0.017 | -78.593
-12.5 | -1.117 | 0.0133 | -0.018 | -83.973
-12 | -1.096 | 0.01247 | -0.019 | -87.883
-11.5 | -1.064 | 0.01182 | -0.019 | -89.983
-11 | -1.028 | 0.01098 | -0.02 | -93.593
-10.5 | -0.989 | 0.0105 | -0.02 | -94.199
-10 | -0.946 | 0.01 | -0.021 | -94.597
-9.5 | -0.9 | 0.00949 | -0.022 | -94.872
-9 | -0.852 | 0.0091 | -0.022 | -93.682
-8.5 | -0.802 | 0.00871 | -0.023 | -92.093
-8 | -0.751 | 0.00812 | -0.023 | -92.447
-7.5 | -0.697 | 0.00813 | -0.024 | -85.796
-7 | -0.642 | 0.00817 | -0.025 | -78.616
-6.5 | -0.586 | 0.00786 | -0.025 | -74.491
-6 | -0.528 | 0.00733 | -0.026 | -72.008
-5.5 | -0.469 | 0.00691 | -0.027 | -67.85
-5 | -0.41 | 0.00673 | -0.027 | -60.873
-4.5 | -0.35 | 0.00693 | -0.028 | -50.438
-4 | -0.289 | 0.00675 | -0.029 | -42.774
-3.5 | -0.228 | 0.00653 | -0.029 | -34.897
-3 | -0.166 | 0.00632 | -0.03 | -26.351
-2.5 | -0.105 | 0.00619 | -0.031 | -16.95
-2 | -0.043 | 0.00614 | -0.031 | -7.018
-1.5 | 0.019 | 0.00617 | -0.032 | 3.042
-1 | 0.081 | 0.00602 | -0.033 | 13.399
-0.5 | 0.143 | 0.00597 | -0.033 | 23.896
0 | 0.206 | 0.00596 | -0.034 | 34.543
0.5 | 0.268 | 0.00603 | -0.035 | 44.459
1 | 0.33 | 0.00611 | -0.035 | 54.046
1.5 | 0.393 | 0.00624 | -0.036 | 62.886
2 | 0.455 | 0.00666 | -0.036 | 68.275
2.5 | 0.516 | 0.00686 | -0.037 | 75.271
3 | 0.578 | 0.00671 | -0.038 | 86.177
3.5 | 0.64 | 0.00723 | -0.038 | 88.413
4 | 0.701 | 0.00749 | -0.039 | 93.609
4.5 | 0.762 | 0.00755 | -0.04 | 100.951
5 | 0.823 | 0.00775 | -0.04 | 106.173
5.5 | 0.883 | 0.00789 | -0.041 | 111.854
6 | 0.943 | 0.00814 | -0.042 | 115.856
6.5 | 1.002 | 0.00807 | -0.042 | 124.194
7 | 1.06 | 0.00876 | -0.043 | 121.051
7.5 | 1.118 | 0.00925 | -0.044 | 120.888
8 | 1.175 | 0.00953 | -0.044 | 123.3
8.5 | 1.23 | 0.01002 | -0.045 | 122.775
9 | 1.285 | 0.01052 | -0.046 | 122.128
9.5 | 1.338 | 0.01105 | -0.046 | 121.067
10 | 1.389 | 0.01157 | -0.047 | 120.043
10.5 | 1.439 | 0.01212 | -0.047 | 118.696
11 | 1.486 | 0.01276 | -0.048 | 116.474
11.5 | 1.532 | 0.01345 | -0.049 | 113.866
12 | 1.574 | 0.01418 | -0.049 | 110.966
12.5 | 1.612 | 0.0149 | -0.05 | 108.125
13 | 1.61 | 0.01631 | -0.049 | 98.716
13.5 | 1.635 | 0.01747 | -0.05 | 93.553
14 | 1.655 | 0.01891 | -0.05 | 87.555
14.5 | 1.672 | 0.02049 | -0.05 | 81.609
15 | 1.685 | 0.02249 | -0.05 | 74.904
15.5 | 1.695 | 0.02454 | -0.051 | 69.054
16 | 1.701 | 0.02699 | -0.051 | 63.019
16.5 | 1.703 | 0.02973 | -0.051 | 57.281
17 | 1.702 | 0.03253 | -0.051 | 52.336
17.5 | 1.697 | 0.03595 | -0.052 | 47.22
18 | 1.687 | 0.04028 | -0.052 | 41.887
18.5 | 1.672 | 0.04579 | -0.052 | 36.511
19 | 1.653 | 0.05232 | -0.051 | 31.594
19.5 | 1.635 | 0.05816 | -0.051 | 28.103
20 | 1.61 | 0.0662 | -0.051 | 24.328

## 98. Re 8M Mach 0.00 (2)
BIGFOIL.COM POLAR EXPORT
GA 30-215
GA 30-215 |  |  |  | Cl Max: | 1.824 | at alpha= | 20 | deg
XFOIL ncrit=9 |  |  |  | L/D Max: | 136.033 | at alpha= | 9 | deg
Re: | 8000000 |  |  | Cd Min: | 0.03973 | at alpha= | 20 | deg
Mach: | 0 |  |  | Cl=0 at alpha= | -1.7434 | deg
|  |  |  | @ Cl=0.1, Cd= | 0.00527
|  |  |  | @ Cl=0.4, Cd= | 0.0055993
|  |  |  | @ Cl=0.6, Cd= | 0.0058579
alpha (deg) | Cl | Cd | Cm | Cl/Cd
-20 | -1.6475 | 0.03028 | -0.0751 | -54.4089
-19.5 | -1.6427 | 0.0265 | -0.0743 | -61.9887
-19 | -1.6319 | 0.02358 | -0.0727 | -69.207
-18.5 | -1.6156 | 0.02133 | -0.0705 | -75.7431
-18 | -1.5948 | 0.01959 | -0.0678 | -81.4089
-17.5 | -1.5722 | 0.01813 | -0.0647 | -86.7181
-17 | -1.5465 | 0.01696 | -0.0614 | -91.1851
-16.5 | -1.519 | 0.01602 | -0.0578 | -94.819
-16 | -1.4926 | 0.01526 | -0.0534 | -97.8113
-15.5 | -1.4635 | 0.0146 | -0.0491 | -100.2397
-15 | -1.408 | 0.01386 | -0.05 | -101.5873
-14.5 | -1.3613 | 0.01305 | -0.0491 | -104.3142
-14 | -1.2898 | 0.01221 | -0.0532 | -105.6347
-13.5 | -1.193 | 0.01137 | -0.0627 | -104.9252
-13 | -1.1461 | 0.01104 | -0.0612 | -103.8134
-12.5 | -1.1061 | 0.01073 | -0.0582 | -103.0848
-12 | -1.0642 | 0.01029 | -0.0556 | -103.4208
-11.5 | -1.019 | 0.00988 | -0.0536 | -103.1377
-11 | -0.9715 | 0.00954 | -0.052 | -101.8344
-10.5 | -0.9231 | 0.00918 | -0.0505 | -100.5556
-10 | -0.8738 | 0.00882 | -0.0492 | -99.0703
-9.5 | -0.823 | 0.00853 | -0.0481 | -96.483
-9 | -0.7722 | 0.00819 | -0.047 | -94.2857
-8.5 | -0.7204 | 0.00792 | -0.046 | -90.9596
-8 | -0.6684 | 0.00765 | -0.0451 | -87.3725
-7.5 | -0.6156 | 0.00741 | -0.0443 | -83.0769
-7 | -0.5627 | 0.00716 | -0.0435 | -78.5894
-6.5 | -0.5091 | 0.00693 | -0.0429 | -73.4632
-6 | -0.4556 | 0.00672 | -0.0422 | -67.7976
-5.5 | -0.4019 | 0.00653 | -0.0415 | -61.5467
-5 | -0.3479 | 0.00636 | -0.0409 | -54.7013
-4.5 | -0.2942 | 0.00617 | -0.0402 | -47.6823
-4 | -0.2406 | 0.00597 | -0.0395 | -40.3015
-3.5 | -0.1875 | 0.00575 | -0.0387 | -32.6087
-3 | -0.1345 | 0.00554 | -0.0379 | -24.278
-2.5 | -0.0807 | 0.0054 | -0.0373 | -14.9444
-2 | -0.0273 | 0.00532 | -0.0365 | -5.1316
-1.5 | 0.0259 | 0.00523 | -0.0358 | 4.9522
-1 | 0.0782 | 0.00527 | -0.0348 | 14.8387
-0.5 | 0.1308 | 0.00527 | -0.034 | 24.8197
0 | 0.1821 | 0.00529 | -0.0329 | 34.4234
0.5 | 0.2351 | 0.00537 | -0.0321 | 43.7803
1 | 0.289 | 0.00541 | -0.0315 | 53.4196
1.5 | 0.3416 | 0.0055 | -0.0307 | 62.1091
2 | 0.3951 | 0.00559 | -0.03 | 70.6798
2.5 | 0.4477 | 0.00569 | -0.0292 | 78.6819
3 | 0.4996 | 0.0058 | -0.0282 | 86.1379
3.5 | 0.5491 | 0.00584 | -0.0268 | 94.024
4 | 0.5965 | 0.00585 | -0.025 | 101.9658
4.5 | 0.6455 | 0.00596 | -0.0235 | 108.3054
5 | 0.6949 | 0.0062 | -0.0221 | 112.0806
5.5 | 0.7448 | 0.00643 | -0.0208 | 115.832
6 | 0.7942 | 0.00667 | -0.0195 | 119.0705
6.5 | 0.8429 | 0.00692 | -0.018 | 121.8064
7 | 0.8897 | 0.00716 | -0.0162 | 124.2598
7.5 | 0.9331 | 0.00727 | -0.0135 | 128.3494
8 | 0.9867 | 0.00748 | -0.0132 | 131.9118
8.5 | 1.0728 | 0.00796 | -0.0203 | 134.7739
9 | 1.1454 | 0.00842 | -0.0244 | 136.0333
9.5 | 1.1988 | 0.00888 | -0.0243 | 135
10 | 1.2595 | 0.00932 | -0.0259 | 135.1395
10.5 | 1.3205 | 0.00982 | -0.0276 | 134.4705
11 | 1.3798 | 0.01037 | -0.029 | 133.0569
11.5 | 1.4095 | 0.01083 | -0.0242 | 130.1477
12 | 1.4347 | 0.01125 | -0.0185 | 127.5289
12.5 | 1.4664 | 0.01187 | -0.0145 | 123.5383
13 | 1.5009 | 0.01251 | -0.0114 | 119.976
13.5 | 1.5348 | 0.01326 | -0.0084 | 115.7466
14 | 1.5663 | 0.01418 | -0.0054 | 110.4584
14.5 | 1.5996 | 0.01508 | -0.0028 | 106.0743
15 | 1.6293 | 0.01623 | -0.0001 | 100.3882
15.5 | 1.6592 | 0.01745 | 0.0023 | 95.0831
16 | 1.6867 | 0.01887 | 0.0047 | 89.3853
16.5 | 1.7109 | 0.02057 | 0.0071 | 83.1745
17 | 1.7358 | 0.02232 | 0.0091 | 77.7688
17.5 | 1.755 | 0.02452 | 0.0113 | 71.5742
18 | 1.7744 | 0.02683 | 0.0131 | 66.1349
18.5 | 1.7931 | 0.02929 | 0.0147 | 61.2188
19 | 1.8052 | 0.03243 | 0.0163 | 55.6645
19.5 | 1.8137 | 0.03606 | 0.0175 | 50.2967
20 | 1.824 | 0.03973 | 0.0182 | 45.9099

## 99. Re 8M Mach 0.10 (1)
BIGFOIL.COM POLAR EXPORT
GA 30-215
GA 30-215 |  |  |  | Cl Max: | 1.688 | at alpha= | 16 | deg
JavaFoil+Calcfoil stall+Eppler ext transition |  |  |  | L/D Max: | 124.6 | at alpha= | 6.5 | deg
Re: | 8000000 |  |  | Cd Min: | 0.00598 | at alpha= | -1 | deg
Mach: | 0.1 |  |  | Cl=0 at alpha= | -1.6532 | deg
|  |  |  | @ Cl=0.1, Cd= | 0.0059861
|  |  |  | @ Cl=0.4, Cd= | 0.0062657
|  |  |  | @ Cl=0.6, Cd= | 0.0069002
alpha (deg) | Cl | Cd | Cm | Cl/Cd
-19.5 | -0.968 | 0.10864 | -0.008 | -8.912
-19 | -0.99 | 0.0983 | -0.008 | -10.072
-18.5 | -1.012 | 0.0877 | -0.009 | -11.541
-18 | -1.031 | 0.07905 | -0.01 | -13.042
-17.5 | -1.053 | 0.06774 | -0.01 | -15.541
-17 | -1.061 | 0.06472 | -0.011 | -16.391
-16.5 | -1.082 | 0.05297 | -0.012 | -20.428
-16 | -1.096 | 0.04515 | -0.012 | -24.285
-15.5 | -1.11 | 0.03728 | -0.013 | -29.79
-15 | -1.134 | 0.02702 | -0.014 | -41.986
-14.5 | -1.14 | 0.02293 | -0.015 | -49.705
-14 | -1.139 | 0.01995 | -0.016 | -57.073
-13.5 | -1.134 | 0.01701 | -0.016 | -66.704
-13 | -1.126 | 0.0149 | -0.017 | -75.591
-12.5 | -1.109 | 0.01375 | -0.018 | -80.658
-12 | -1.094 | 0.01267 | -0.019 | -86.328
-11.5 | -1.063 | 0.012 | -0.019 | -88.607
-11 | -1.028 | 0.01115 | -0.02 | -92.238
-10.5 | -0.99 | 0.01062 | -0.02 | -93.207
-10 | -0.947 | 0.01011 | -0.021 | -93.681
-9.5 | -0.902 | 0.0096 | -0.022 | -93.972
-9 | -0.855 | 0.00918 | -0.022 | -93.08
-8.5 | -0.805 | 0.00882 | -0.023 | -91.333
-8 | -0.754 | 0.00823 | -0.024 | -91.597
-7.5 | -0.7 | 0.00824 | -0.024 | -84.902
-7 | -0.645 | 0.00816 | -0.025 | -78.987
-6.5 | -0.588 | 0.00796 | -0.025 | -73.86
-6 | -0.53 | 0.00764 | -0.026 | -69.365
-5.5 | -0.471 | 0.00691 | -0.027 | -68.24
-5 | -0.412 | 0.00673 | -0.027 | -61.173
-4.5 | -0.351 | 0.00697 | -0.028 | -50.409
-4 | -0.29 | 0.00671 | -0.029 | -43.245
-3.5 | -0.229 | 0.00654 | -0.029 | -35.021
-3 | -0.167 | 0.00632 | -0.03 | -26.467
-2.5 | -0.105 | 0.00622 | -0.031 | -16.943
-2 | -0.043 | 0.00617 | -0.031 | -7.016
-1.5 | 0.019 | 0.00617 | -0.032 | 3.055
-1 | 0.081 | 0.00598 | -0.033 | 13.557
-0.5 | 0.143 | 0.006 | -0.033 | 23.887
0 | 0.207 | 0.006 | -0.034 | 34.503
0.5 | 0.27 | 0.00603 | -0.035 | 44.711
1 | 0.332 | 0.00615 | -0.035 | 53.988
1.5 | 0.394 | 0.00622 | -0.036 | 63.403
2 | 0.457 | 0.0067 | -0.037 | 68.212
2.5 | 0.519 | 0.00685 | -0.037 | 75.813
3 | 0.581 | 0.00675 | -0.038 | 86.092
3.5 | 0.643 | 0.00724 | -0.039 | 88.723
4 | 0.704 | 0.00754 | -0.039 | 93.387
4.5 | 0.766 | 0.0076 | -0.04 | 100.701
5 | 0.827 | 0.00774 | -0.041 | 106.77
5.5 | 0.887 | 0.00795 | -0.041 | 111.552
6 | 0.947 | 0.00785 | -0.042 | 120.597
6.5 | 1.006 | 0.00808 | -0.043 | 124.6
7 | 1.065 | 0.0088 | -0.043 | 121.073
7.5 | 1.123 | 0.00935 | -0.044 | 120.086
8 | 1.18 | 0.00958 | -0.045 | 123.203
8.5 | 1.236 | 0.01013 | -0.045 | 122.012
9 | 1.29 | 0.01062 | -0.046 | 121.46
9.5 | 1.343 | 0.01097 | -0.046 | 122.427
10 | 1.395 | 0.01173 | -0.047 | 118.957
10.5 | 1.444 | 0.0123 | -0.048 | 117.39
11 | 1.491 | 0.01291 | -0.048 | 115.552
11.5 | 1.536 | 0.01306 | -0.049 | 117.66
12 | 1.577 | 0.01436 | -0.05 | 109.87
12.5 | 1.591 | 0.01545 | -0.049 | 103.011
13 | 1.61 | 0.01672 | -0.05 | 96.284
13.5 | 1.633 | 0.01795 | -0.05 | 90.948
14 | 1.652 | 0.01939 | -0.05 | 85.183
14.5 | 1.666 | 0.02121 | -0.05 | 78.582
15 | 1.677 | 0.02315 | -0.051 | 72.464
15.5 | 1.684 | 0.02562 | -0.051 | 65.724
16 | 1.688 | 0.0282 | -0.051 | 59.843
16.5 | 1.687 | 0.03115 | -0.051 | 54.147
17 | 1.684 | 0.03388 | -0.051 | 49.7
17.5 | 1.675 | 0.03765 | -0.052 | 44.489
18 | 1.661 | 0.04249 | -0.052 | 39.087
18.5 | 1.639 | 0.04937 | -0.051 | 33.194
19 | 1.617 | 0.0559 | -0.051 | 28.928
19.5 | 1.591 | 0.06395 | -0.051 | 24.882
20 | 1.565 | 0.0715 | -0.051 | 21.894

## 100. Re 8M Mach 0.10 (2)
BIGFOIL.COM POLAR EXPORT
GA 30-215
GA 30-215 |  |  |  | Cl Max: | 1.8171 | at alpha= | 20 | deg
XFOIL ncrit=9 |  |  |  | L/D Max: | 135.783 | at alpha= | 9 | deg
Re: | 8000000 |  |  | Cd Min: | 0.04262 | at alpha= | 20 | deg
Mach: | 0.1 |  |  | Cl=0 at alpha= | -1.7444 | deg
|  |  |  | @ Cl=0.1, Cd= | 0.00528
|  |  |  | @ Cl=0.4, Cd= | 0.0056056
|  |  |  | @ Cl=0.6, Cd= | 0.0058709
alpha (deg) | Cl | Cd | Cm | Cl/Cd
-20 | -1.6283 | 0.03438 | -0.0773 | -47.3618
-19.5 | -1.6266 | 0.02975 | -0.0776 | -54.6756
-19 | -1.6218 | 0.02595 | -0.0766 | -62.4971
-18.5 | -1.6096 | 0.02311 | -0.0747 | -69.6495
-18 | -1.592 | 0.02092 | -0.0722 | -76.0994
-17.5 | -1.5727 | 0.01909 | -0.0691 | -82.3834
-17 | -1.5485 | 0.0177 | -0.0658 | -87.4859
-16.5 | -1.5222 | 0.01658 | -0.0621 | -91.8094
-16 | -1.4951 | 0.01568 | -0.0579 | -95.3508
-15.5 | -1.4733 | 0.01497 | -0.0521 | -98.4168
-15 | -1.4185 | 0.01418 | -0.0526 | -100.0353
-14.5 | -1.3706 | 0.01344 | -0.0515 | -101.9792
-14 | -1.3009 | 0.01251 | -0.055 | -103.9888
-13.5 | -1.2031 | 0.01158 | -0.0644 | -103.8946
-13 | -1.1519 | 0.01119 | -0.0636 | -102.9401
-12.5 | -1.1126 | 0.01086 | -0.0603 | -102.4494
-12 | -1.0699 | 0.01045 | -0.0576 | -102.3828
-11.5 | -1.0252 | 0.01 | -0.0553 | -102.52
-11 | -0.9777 | 0.00963 | -0.0535 | -101.5265
-10.5 | -0.9286 | 0.00929 | -0.0519 | -99.9569
-10 | -0.8793 | 0.00889 | -0.0504 | -98.9089
-9.5 | -0.8284 | 0.00858 | -0.0491 | -96.5501
-9 | -0.7769 | 0.00825 | -0.048 | -94.1697
-8.5 | -0.725 | 0.00797 | -0.0469 | -90.9661
-8 | -0.6724 | 0.00769 | -0.0459 | -87.4382
-7.5 | -0.6194 | 0.00745 | -0.045 | -83.1409
-7 | -0.5662 | 0.00719 | -0.0442 | -78.7483
-6.5 | -0.5122 | 0.00695 | -0.0434 | -73.6978
-6 | -0.4583 | 0.00674 | -0.0427 | -67.997
-5.5 | -0.4043 | 0.00654 | -0.042 | -61.8196
-5 | -0.3499 | 0.00637 | -0.0413 | -54.9294
-4.5 | -0.2957 | 0.00619 | -0.0406 | -47.7706
-4 | -0.2418 | 0.00599 | -0.0399 | -40.3673
-3.5 | -0.1883 | 0.00577 | -0.0391 | -32.6343
-3 | -0.1351 | 0.00556 | -0.0382 | -24.2986
-2.5 | -0.0811 | 0.00541 | -0.0375 | -14.9908
-2 | -0.0273 | 0.00534 | -0.0368 | -5.1124
-1.5 | 0.0261 | 0.00525 | -0.036 | 4.9714
-1 | 0.0786 | 0.00528 | -0.035 | 14.8864
-0.5 | 0.1316 | 0.00528 | -0.0341 | 24.9242
0 | 0.1832 | 0.0053 | -0.033 | 34.566
0.5 | 0.2365 | 0.00538 | -0.0322 | 43.9591
1 | 0.2905 | 0.00542 | -0.0316 | 53.5978
1.5 | 0.3435 | 0.00551 | -0.0307 | 62.3412
2 | 0.3973 | 0.0056 | -0.0301 | 70.9464
2.5 | 0.45 | 0.00571 | -0.0292 | 78.8091
3 | 0.5023 | 0.00581 | -0.0282 | 86.4544
3.5 | 0.552 | 0.00587 | -0.0268 | 94.0375
4 | 0.5996 | 0.00587 | -0.0249 | 102.1465
4.5 | 0.6487 | 0.00598 | -0.0233 | 108.4783
5 | 0.6983 | 0.00623 | -0.0219 | 112.0867
5.5 | 0.7485 | 0.00645 | -0.0206 | 116.0465
6 | 0.7981 | 0.0067 | -0.0191 | 119.1194
6.5 | 0.847 | 0.00695 | -0.0176 | 121.8705
7 | 0.8938 | 0.00719 | -0.0156 | 124.3115
7.5 | 0.9369 | 0.00731 | -0.0128 | 128.1669
8 | 0.993 | 0.00754 | -0.0129 | 131.6976
8.5 | 1.08 | 0.00801 | -0.02 | 134.8315
9 | 1.1528 | 0.00849 | -0.024 | 135.7833
9.5 | 1.2063 | 0.00896 | -0.0237 | 134.6317
10 | 1.2675 | 0.00943 | -0.0252 | 134.4115
10.5 | 1.3293 | 0.00994 | -0.0269 | 133.7324
11 | 1.3893 | 0.0105 | -0.0283 | 132.3143
11.5 | 1.4084 | 0.01094 | -0.0211 | 128.7386
12 | 1.4385 | 0.0114 | -0.0163 | 126.1842
12.5 | 1.4714 | 0.01205 | -0.0125 | 122.1079
13 | 1.5053 | 0.01278 | -0.0092 | 117.7856
13.5 | 1.5403 | 0.01354 | -0.0063 | 113.7592
14 | 1.5714 | 0.01454 | -0.0032 | 108.0743
14.5 | 1.605 | 0.0155 | -0.0006 | 103.5484
15 | 1.6334 | 0.0168 | 0.0023 | 97.2262
15.5 | 1.6636 | 0.01808 | 0.0047 | 92.0133
16 | 1.6902 | 0.01967 | 0.0072 | 85.9278
16.5 | 1.7151 | 0.02143 | 0.0095 | 80.0327
17 | 1.7377 | 0.02343 | 0.0117 | 74.1656
17.5 | 1.7561 | 0.02582 | 0.0139 | 68.0132
18 | 1.7762 | 0.0282 | 0.0156 | 62.9858
18.5 | 1.7923 | 0.03102 | 0.0173 | 57.7789
19 | 1.8009 | 0.03464 | 0.0187 | 51.989
19.5 | 1.8105 | 0.03839 | 0.0197 | 47.1607
20 | 1.8171 | 0.04262 | 0.0202 | 42.6349

## 101. Re 8M Mach 0.25 (1)
BIGFOIL.COM POLAR EXPORT
GA 30-215
GA 30-215 |  |  |  | Cl Max: | 1.618 | at alpha= | 14.5 | deg
JavaFoil+Calcfoil stall+Eppler ext transition |  |  |  | L/D Max: | 123.131 | at alpha= | 6.5 | deg
Re: | 8000000 |  |  | Cd Min: | 0.00605 | at alpha= | -0.5 | deg
Mach: | 0.25 |  |  | Cl=0 at alpha= | -1.6484 | deg
|  |  |  | @ Cl=0.1, Cd= | 0.006072
|  |  |  | @ Cl=0.4, Cd= | 0.0062745
|  |  |  | @ Cl=0.6, Cd= | 0.0068776
alpha (deg) | Cl | Cd | Cm | Cl/Cd
-17.5 | -0.743 | 0.11785 | -0.008 | -6.307
-17 | -0.788 | 0.10397 | -0.009 | -7.582
-16.5 | -0.828 | 0.09333 | -0.01 | -8.877
-16 | -0.87 | 0.079 | -0.011 | -11.015
-15.5 | -0.907 | 0.06703 | -0.012 | -13.531
-15 | -0.946 | 0.0531 | -0.013 | -17.813
-14.5 | -0.974 | 0.04442 | -0.014 | -21.923
-14 | -1.002 | 0.03513 | -0.015 | -28.513
-13.5 | -1.036 | 0.02439 | -0.016 | -42.48
-13 | -1.049 | 0.02011 | -0.017 | -52.156
-12.5 | -1.053 | 0.01693 | -0.018 | -62.209
-12 | -1.051 | 0.01492 | -0.019 | -70.401
-11.5 | -1.042 | 0.01328 | -0.02 | -78.517
-11 | -1.022 | 0.01211 | -0.02 | -84.387
-10.5 | -0.99 | 0.01141 | -0.021 | -86.789
-10 | -0.953 | 0.01076 | -0.022 | -88.578
-9.5 | -0.911 | 0.01016 | -0.022 | -89.73
-9 | -0.866 | 0.00959 | -0.023 | -90.363
-8.5 | -0.818 | 0.00919 | -0.024 | -89.11
-8 | -0.768 | 0.00852 | -0.024 | -90.138
-7.5 | -0.715 | 0.00854 | -0.025 | -83.72
-7 | -0.659 | 0.00846 | -0.026 | -77.926
-6.5 | -0.602 | 0.0082 | -0.026 | -73.441
-6 | -0.543 | 0.00789 | -0.027 | -68.861
-5.5 | -0.483 | 0.00704 | -0.028 | -68.69
-5 | -0.422 | 0.00681 | -0.028 | -62.005
-4.5 | -0.361 | 0.00682 | -0.029 | -52.846
-4 | -0.298 | 0.00696 | -0.03 | -42.821
-3.5 | -0.235 | 0.00664 | -0.03 | -35.417
-3 | -0.172 | 0.00639 | -0.031 | -26.886
-2.5 | -0.108 | 0.00634 | -0.032 | -17.071
-2 | -0.045 | 0.00624 | -0.032 | -7.137
-1.5 | 0.019 | 0.00623 | -0.033 | 3.108
-1 | 0.083 | 0.00608 | -0.034 | 13.702
-0.5 | 0.147 | 0.00605 | -0.034 | 24.348
0 | 0.213 | 0.00609 | -0.035 | 34.891
0.5 | 0.277 | 0.00612 | -0.036 | 45.243
1 | 0.341 | 0.00621 | -0.036 | 54.941
1.5 | 0.405 | 0.00628 | -0.037 | 64.523
2 | 0.469 | 0.0068 | -0.038 | 69.017
2.5 | 0.533 | 0.00668 | -0.038 | 79.822
3 | 0.597 | 0.00685 | -0.039 | 87.092
3.5 | 0.66 | 0.00743 | -0.04 | 88.807
4 | 0.723 | 0.00739 | -0.04 | 97.888
4.5 | 0.786 | 0.00776 | -0.041 | 101.284
5 | 0.849 | 0.00801 | -0.042 | 105.995
5.5 | 0.911 | 0.00813 | -0.042 | 111.994
6 | 0.972 | 0.00816 | -0.043 | 119.163
6.5 | 1.033 | 0.00839 | -0.044 | 123.131
7 | 1.092 | 0.00918 | -0.044 | 118.954
7.5 | 1.151 | 0.00975 | -0.045 | 118.096
8 | 1.209 | 0.01003 | -0.046 | 120.581
8.5 | 1.265 | 0.01067 | -0.046 | 118.542
9 | 1.319 | 0.01126 | -0.047 | 117.182
9.5 | 1.372 | 0.01163 | -0.048 | 117.96
10 | 1.423 | 0.01246 | -0.048 | 114.135
10.5 | 1.47 | 0.01317 | -0.049 | 111.647
11 | 1.515 | 0.01389 | -0.05 | 109.078
11.5 | 1.557 | 0.01476 | -0.05 | 105.477
12 | 1.557 | 0.01643 | -0.05 | 94.792
12.5 | 1.581 | 0.01771 | -0.05 | 89.272
13 | 1.598 | 0.01911 | -0.05 | 83.646
13.5 | 1.61 | 0.02089 | -0.051 | 77.085
14 | 1.616 | 0.02303 | -0.051 | 70.165
14.5 | 1.618 | 0.02535 | -0.051 | 63.812
15 | 1.612 | 0.02835 | -0.051 | 56.847
15.5 | 1.598 | 0.03215 | -0.051 | 49.714
16 | 1.578 | 0.03648 | -0.051 | 43.268
16.5 | 1.551 | 0.04154 | -0.051 | 37.352
17 | 1.518 | 0.04765 | -0.051 | 31.861
17.5 | 1.475 | 0.0561 | -0.051 | 26.3
18 | 1.425 | 0.0669 | -0.05 | 21.307
18.5 | 1.375 | 0.07714 | -0.049 | 17.822
19 | 1.317 | 0.09122 | -0.048 | 14.433
19.5 | 1.259 | 0.10447 | -0.047 | 12.053

## 102. Re 8M Mach 0.25 (2)
BIGFOIL.COM POLAR EXPORT
GA 30-215
GA 30-215 |  |  |  | Cl Max: | 1.7738 | at alpha= | 19 | deg
XFOIL ncrit=9 |  |  |  | L/D Max: | 133.749 | at alpha= | 9 | deg
Re: | 8000000 |  |  | Cd Min: | 0.0819 | at alpha= | -20 | deg
Mach: | 0.25 |  |  | Cl=0 at alpha= | -1.7461 | deg
|  |  |  | @ Cl=0.1, Cd= | 0.00532
|  |  |  | @ Cl=0.4, Cd= | 0.0056557
|  |  |  | @ Cl=0.6, Cd= | 0.0059834
alpha (deg) | Cl | Cd | Cm | Cl/Cd
-20 | -1.3544 | 0.0819 | -0.0627 | -16.5372
-19.5 | -1.4227 | 0.06659 | -0.0719 | -21.3651
-19 | -1.4779 | 0.05343 | -0.0793 | -27.6605
-18.5 | -1.5131 | 0.04286 | -0.0849 | -35.3033
-18 | -1.5238 | 0.03544 | -0.088 | -42.9966
-17.5 | -1.5326 | 0.02926 | -0.0889 | -52.3787
-17 | -1.5259 | 0.02522 | -0.0875 | -60.5036
-16.5 | -1.5163 | 0.02196 | -0.0847 | -69.0483
-16 | -1.4995 | 0.01958 | -0.0809 | -76.5832
-15.5 | -1.4769 | 0.01784 | -0.0763 | -82.7859
-15 | -1.4523 | 0.01652 | -0.0711 | -87.9116
-14.5 | -1.4082 | 0.01534 | -0.0686 | -91.7992
-14 | -1.3594 | 0.01434 | -0.0665 | -94.7978
-13.5 | -1.262 | 0.01317 | -0.0736 | -95.8238
-13 | -1.1598 | 0.01205 | -0.0819 | -96.249
-12.5 | -1.1414 | 0.01166 | -0.0734 | -97.8902
-12 | -1.1018 | 0.01118 | -0.0689 | -98.551
-11.5 | -1.0563 | 0.01071 | -0.0655 | -98.6275
-11 | -1.0091 | 0.01023 | -0.0624 | -98.6413
-10.5 | -0.9605 | 0.00975 | -0.0597 | -98.5128
-10 | -0.9086 | 0.00936 | -0.0575 | -97.0726
-9.5 | -0.857 | 0.00895 | -0.0554 | -95.7542
-9 | -0.8035 | 0.00857 | -0.0536 | -93.7573
-8.5 | -0.7498 | 0.00825 | -0.0519 | -90.8848
-8 | -0.6952 | 0.00793 | -0.0504 | -87.6671
-7.5 | -0.6404 | 0.00764 | -0.049 | -83.822
-7 | -0.5849 | 0.00739 | -0.0478 | -79.1475
-6.5 | -0.5288 | 0.00712 | -0.0467 | -74.2697
-6 | -0.4728 | 0.00688 | -0.0457 | -68.7209
-5.5 | -0.4168 | 0.00667 | -0.0447 | -62.4888
-5 | -0.3608 | 0.00646 | -0.0437 | -55.8514
-4.5 | -0.3045 | 0.00628 | -0.0429 | -48.4873
-4 | -0.2486 | 0.00609 | -0.042 | -40.821
-3.5 | -0.1936 | 0.00585 | -0.0409 | -33.094
-3 | -0.1385 | 0.00564 | -0.04 | -24.5567
-2.5 | -0.083 | 0.00548 | -0.0391 | -15.146
-1.5 | 0.0271 | 0.00532 | -0.0372 | 5.094
-1 | 0.0813 | 0.00532 | -0.0361 | 15.282
-0.5 | 0.1357 | 0.00532 | -0.0351 | 25.5075
0 | 0.1891 | 0.00534 | -0.0339 | 35.412
0.5 | 0.2439 | 0.00542 | -0.0329 | 45
1 | 0.299 | 0.00549 | -0.0321 | 54.4627
1.5 | 0.3541 | 0.00558 | -0.0312 | 63.4588
2 | 0.4087 | 0.00567 | -0.0302 | 72.0811
2.5 | 0.4631 | 0.00578 | -0.0292 | 80.1211
3 | 0.5167 | 0.0059 | -0.0281 | 87.5763
3.5 | 0.5679 | 0.00599 | -0.0264 | 94.808
4 | 0.6168 | 0.00598 | -0.0243 | 103.1438
4.5 | 0.6655 | 0.00613 | -0.0221 | 108.5644
5 | 0.7171 | 0.00635 | -0.0205 | 112.9291
5.5 | 0.768 | 0.00661 | -0.0187 | 116.1876
6 | 0.8181 | 0.00688 | -0.0168 | 118.9099
6.5 | 0.8681 | 0.00712 | -0.0148 | 121.9242
7 | 0.9153 | 0.00737 | -0.0122 | 124.1927
7.5 | 0.9554 | 0.00753 | -0.0081 | 126.8792
8 | 1.0284 | 0.00788 | -0.0112 | 130.5076
8.5 | 1.1189 | 0.00841 | -0.018 | 133.044
9 | 1.1917 | 0.00891 | -0.0209 | 133.7486
9.5 | 1.249 | 0.00944 | -0.0205 | 132.3093
10 | 1.3124 | 0.01001 | -0.0215 | 131.1089
10.5 | 1.3681 | 0.0106 | -0.0209 | 129.066
11 | 1.3927 | 0.01107 | -0.0141 | 125.8085
11.5 | 1.4272 | 0.01169 | -0.0095 | 122.0873
12 | 1.4621 | 0.01249 | -0.0054 | 117.0616
12.5 | 1.4973 | 0.0134 | -0.0016 | 111.7388
13 | 1.5333 | 0.01437 | 0.0018 | 106.7015
13.5 | 1.566 | 0.01561 | 0.0053 | 100.3203
14 | 1.5989 | 0.01695 | 0.0084 | 94.3304
14.5 | 1.6287 | 0.01856 | 0.0116 | 87.7532
15 | 1.6587 | 0.02027 | 0.0144 | 81.8303
15.5 | 1.682 | 0.02249 | 0.0174 | 74.7888
16 | 1.708 | 0.02466 | 0.0199 | 69.262
16.5 | 1.7262 | 0.0275 | 0.0224 | 62.7709
17 | 1.7437 | 0.03054 | 0.0246 | 57.0956
17.5 | 1.7571 | 0.03415 | 0.0264 | 51.4524
18 | 1.7661 | 0.0383 | 0.0278 | 46.1123
18.5 | 1.7724 | 0.04298 | 0.0286 | 41.2378
19 | 1.7738 | 0.04831 | 0.0289 | 36.717
19.5 | 1.766 | 0.05484 | 0.0285 | 32.2028
20 | 1.7512 | 0.06237 | 0.0273 | 28.0776

## 103. Re 8M Mach 0.50 (1)
BIGFOIL.COM POLAR EXPORT
GA 30-215
GA 30-215 |  |  |  | Cl Max: | 1.413 | at alpha= | 10 | deg
JavaFoil+Calcfoil stall+Eppler ext transition |  |  |  | L/D Max: | 113.143 | at alpha= | 6.5 | deg
Re: | 8000000 |  |  | Cd Min: | 0.00635 | at alpha= | -1 | deg
Mach: | 0.5 |  |  | Cl=0 at alpha= | -1.6528 | deg
|  |  |  | @ Cl=0.1, Cd= | 0.0063776
|  |  |  | @ Cl=0.4, Cd= | 0.0066507
|  |  |  | @ Cl=0.6, Cd= | 0.007333
alpha (deg) | Cl | Cd | Cm | Cl/Cd
-20 | -1.06 | 0.15599 | -0.008 | -6.797
-19.5 | -1.035 | 0.14308 | -0.008 | -7.236
-19 | -1.007 | 0.13734 | -0.008 | -7.33
-18.5 | -0.977 | 0.13349 | -0.009 | -7.316
-18 | -0.944 | 0.13185 | -0.009 | -7.158
-17.5 | -0.912 | 0.1293 | -0.009 | -7.053
-17 | -0.881 | 0.12705 | -0.009 | -6.93
-16.5 | -0.852 | 0.12119 | -0.009 | -7.033
-16 | -0.829 | 0.12235 | -0.01 | -6.78
-15.5 | -0.803 | 0.11344 | -0.011 | -7.079
-15 | -0.773 | 0.10957 | -0.011 | -7.057
-14.5 | -0.743 | 0.10579 | -0.011 | -7.022
-14 | -0.712 | 0.10177 | -0.011 | -6.998
-13.5 | -0.682 | 0.09897 | -0.011 | -6.89
-13 | -0.652 | 0.09525 | -0.011 | -6.846
-12.5 | -0.624 | 0.09128 | -0.011 | -6.832
-12 | -0.598 | 0.0871 | -0.012 | -6.862
-11.5 | -0.57 | 0.07856 | -0.013 | -7.261
-11 | -0.54 | 0.0745 | -0.013 | -7.247
-10.5 | -0.512 | 0.06902 | -0.014 | -7.42
-10 | -0.481 | 0.07119 | -0.013 | -6.753
-9.5 | -0.493 | 0.03471 | -0.021 | -14.195
-9 | -0.597 | 0.02892 | -0.022 | -20.632
-8.5 | -0.77 | 0.01296 | -0.026 | -59.422
-8 | -0.779 | 0.01125 | -0.027 | -69.248
-7.5 | -0.75 | 0.0103 | -0.028 | -72.849
-7 | -0.707 | 0.00925 | -0.029 | -76.487
-6.5 | -0.655 | 0.00902 | -0.029 | -72.573
-6 | -0.596 | 0.00849 | -0.03 | -70.226
-5.5 | -0.533 | 0.00811 | -0.031 | -65.731
-5 | -0.468 | 0.00803 | -0.031 | -58.27
-4.5 | -0.401 | 0.00742 | -0.032 | -54.016
-4 | -0.332 | 0.00758 | -0.033 | -43.752
-3.5 | -0.262 | 0.00675 | -0.034 | -38.798
-3 | -0.192 | 0.00698 | -0.035 | -27.459
-2.5 | -0.121 | 0.00685 | -0.035 | -17.634
-2 | -0.05 | 0.00662 | -0.036 | -7.509
-1.5 | 0.022 | 0.00653 | -0.037 | 3.312
-1 | 0.093 | 0.00635 | -0.038 | 14.649
-0.5 | 0.164 | 0.00663 | -0.038 | 24.825
0 | 0.238 | 0.00638 | -0.039 | 37.255
0.5 | 0.309 | 0.0065 | -0.04 | 47.622
1 | 0.381 | 0.00659 | -0.041 | 57.81
1.5 | 0.453 | 0.00682 | -0.041 | 66.34
2 | 0.524 | 0.00703 | -0.042 | 74.539
2.5 | 0.595 | 0.00729 | -0.043 | 81.672
3 | 0.666 | 0.0079 | -0.044 | 84.246
3.5 | 0.736 | 0.00832 | -0.044 | 88.525
4 | 0.806 | 0.00836 | -0.045 | 96.449
4.5 | 0.875 | 0.00869 | -0.046 | 100.772
5 | 0.944 | 0.00957 | -0.047 | 98.616
5.5 | 1.012 | 0.00944 | -0.047 | 107.136
6 | 1.077 | 0.01016 | -0.048 | 106.087
6.5 | 1.142 | 0.01009 | -0.049 | 113.143
7 | 1.204 | 0.01065 | -0.05 | 113.09
7.5 | 1.264 | 0.01204 | -0.05 | 104.978
8 | 1.32 | 0.01214 | -0.051 | 108.744
8.5 | 1.369 | 0.01311 | -0.052 | 104.404
9 | 1.381 | 0.01551 | -0.051 | 89.058
9.5 | 1.405 | 0.01738 | -0.052 | 80.864
10 | 1.413 | 0.01977 | -0.052 | 71.504
10.5 | 1.393 | 0.02311 | -0.052 | 60.275
11 | 1.321 | 0.02777 | -0.052 | 47.579
11.5 | 0.827 | 0.05257 | -0.047 | 15.727
12 | 0.836 | 0.06564 | -0.045 | 12.737
12.5 | 0.828 | 0.09429 | -0.038 | 8.777
13 | 0.862 | 0.09095 | -0.04 | 9.476
13.5 | 0.894 | 0.09421 | -0.041 | 9.492
14 | 0.923 | 0.09972 | -0.042 | 9.256
14.5 | 0.941 | 0.11659 | -0.039 | 8.074
15 | 0.966 | 0.10882 | -0.039 | 8.877

## 104. Re 8M Mach 0.50 (2)
BIGFOIL.COM POLAR EXPORT
GA 30-215
GA 30-215 |  |  |  | Cl Max: | 1.6644 | at alpha= | 14 | deg
XFOIL ncrit=9 |  |  |  | L/D Max: | 121.679 | at alpha= | 8 | deg
Re: | 8000000 |  |  | Cd Min: | 0.14712 | at alpha= | 19 | deg
Mach: | 0.5 |  |  | Cl=0 at alpha= | -1.7578 | deg
|  |  |  | @ Cl=0.1, Cd= | 0.0055675
|  |  |  | @ Cl=0.4, Cd= | 0.005885
|  |  |  | @ Cl=0.6, Cd= | 0.006411
alpha (deg) | Cl | Cd | Cm | Cl/Cd
-15 | -0.7382 | 0.11618 | -0.0471 | -6.3539
-14.5 | -0.7592 | 0.10501 | -0.0538 | -7.2298
-14 | -0.784 | 0.09389 | -0.0604 | -8.3502
-13.5 | -0.8085 | 0.08326 | -0.0665 | -9.7105
-13 | -0.8312 | 0.07128 | -0.076 | -11.6611
-12.5 | -0.8555 | 0.0596 | -0.0848 | -14.354
-12 | -0.8706 | 0.04449 | -0.1039 | -19.5684
-11.5 | -0.8659 | 0.02776 | -0.1318 | -31.1924
-11 | -0.8923 | 0.02041 | -0.1329 | -43.7188
-10.5 | -0.9194 | 0.01624 | -0.1241 | -56.6133
-10 | -0.9366 | 0.01344 | -0.1116 | -69.6875
-9.5 | -0.9323 | 0.01164 | -0.0988 | -80.0945
-9 | -0.9047 | 0.01054 | -0.0881 | -85.8349
-8.5 | -0.8517 | 0.00975 | -0.0813 | -87.3538
-8 | -0.7933 | 0.00914 | -0.0758 | -86.7943
-7.5 | -0.7309 | 0.00866 | -0.0713 | -84.3995
-7 | -0.6675 | 0.00822 | -0.0674 | -81.2044
-6.5 | -0.603 | 0.00786 | -0.064 | -76.7176
-6 | -0.5382 | 0.00753 | -0.061 | -71.4741
-5.5 | -0.4733 | 0.00723 | -0.0583 | -65.4633
-5 | -0.4087 | 0.00695 | -0.0559 | -58.8058
-4.5 | -0.344 | 0.00671 | -0.0538 | -51.2668
-4 | -0.2797 | 0.00649 | -0.0518 | -43.0971
-3.5 | -0.2159 | 0.00627 | -0.0499 | -34.4338
-3 | -0.1537 | 0.00599 | -0.0479 | -25.6594
-2.5 | -0.0918 | 0.00574 | -0.0461 | -15.993
-2 | -0.0295 | 0.00562 | -0.0444 | -5.2491
-1.5 | 0.0314 | 0.00557 | -0.0425 | 5.6373
-1 | 0.0924 | 0.00557 | -0.0407 | 16.5889
-0.5 | 0.1532 | 0.00555 | -0.0389 | 27.6036
0 | 0.214 | 0.00556 | -0.0372 | 38.4892
0.5 | 0.2745 | 0.00569 | -0.0354 | 48.2425
1 | 0.3358 | 0.00578 | -0.0337 | 58.0969
1.5 | 0.3975 | 0.00588 | -0.0321 | 67.602
2 | 0.4579 | 0.006 | -0.0302 | 76.3167
2.5 | 0.5174 | 0.00616 | -0.0281 | 83.9935
3 | 0.5759 | 0.00633 | -0.0257 | 90.9795
3.5 | 0.6324 | 0.00652 | -0.0228 | 96.9939
4 | 0.6817 | 0.00664 | -0.0185 | 102.6657
4.5 | 0.7302 | 0.00674 | -0.0139 | 108.3383
5 | 0.779 | 0.00703 | -0.0091 | 110.8108
5.5 | 0.8219 | 0.00734 | -0.0031 | 111.9755
6 | 0.8677 | 0.00767 | 0.0024 | 113.1291
6.5 | 0.9134 | 0.008 | 0.008 | 114.175
7 | 0.9503 | 0.00836 | 0.0152 | 113.6722
7.5 | 1.0674 | 0.00895 | 0.0071 | 119.2626
8 | 1.1888 | 0.00977 | -0.0013 | 121.6786
8.5 | 1.2557 | 0.01065 | 0.0006 | 117.9061
9 | 1.3246 | 0.01164 | 0.0021 | 113.7973
9.5 | 1.3666 | 0.01267 | 0.0083 | 107.8611
10 | 1.4112 | 0.01393 | 0.0138 | 101.3065
10.5 | 1.4544 | 0.01549 | 0.0191 | 93.8928
11 | 1.4963 | 0.01731 | 0.0242 | 86.4414
11.5 | 1.5365 | 0.01943 | 0.0291 | 79.0787
12 | 1.5747 | 0.02183 | 0.0339 | 72.1347
12.5 | 1.6072 | 0.02474 | 0.0385 | 64.9636
13 | 1.6367 | 0.02807 | 0.0429 | 58.3078
13.5 | 1.6566 | 0.03228 | 0.0469 | 51.3197
14 | 1.6644 | 0.03763 | 0.05 | 44.2307
14.5 | 1.6562 | 0.04443 | 0.0517 | 37.2766
15 | 1.6336 | 0.05272 | 0.0517 | 30.9863
15.5 | 1.6002 | 0.06231 | 0.0499 | 25.6813
16 | 1.5603 | 0.07283 | 0.0465 | 21.4239
16.5 | 1.515 | 0.08417 | 0.0418 | 17.9993
17 | 1.4712 | 0.09573 | 0.0364 | 15.3682
17.5 | 1.4243 | 0.10802 | 0.0297 | 13.1855
18 | 1.3808 | 0.12049 | 0.0224 | 11.4599
18.5 | 1.3346 | 0.13369 | 0.0138 | 9.9828
19 | 1.2929 | 0.14712 | 0.0046 | 8.7881

## 105. Re 10M Mach 0.00 (1)
BIGFOIL.COM POLAR EXPORT
GA 30-215
GA 30-215 |  |  |  | Cl Max: | 1.706 | at alpha= | 16.5 | deg
JavaFoil+Calcfoil stall+Eppler ext transition |  |  |  | L/D Max: | 127.837 | at alpha= | 8 | deg
Re: | 10000000 |  |  | Cd Min: | 0.00597 | at alpha= | -1 | deg
Mach: | 0 |  |  | Cl=0 at alpha= | -1.6532 | deg
|  |  |  | @ Cl=0.1, Cd= | 0.0059731
|  |  |  | @ Cl=0.4, Cd= | 0.0064337
|  |  |  | @ Cl=0.6, Cd= | 0.0068581
alpha (deg) | Cl | Cd | Cm | Cl/Cd
-20 | -1.001 | 0.1086 | -0.007 | -9.22
-19.5 | -1.022 | 0.09751 | -0.008 | -10.482
-19 | -1.041 | 0.08777 | -0.009 | -11.861
-18.5 | -1.063 | 0.07603 | -0.009 | -13.976
-18 | -1.079 | 0.06765 | -0.01 | -15.951
-17.5 | -1.094 | 0.05988 | -0.01 | -18.268
-17 | -1.104 | 0.05468 | -0.011 | -20.183
-16.5 | -1.123 | 0.04397 | -0.012 | -25.531
-16 | -1.142 | 0.03461 | -0.013 | -32.993
-15.5 | -1.154 | 0.02824 | -0.013 | -40.862
-15 | -1.165 | 0.02269 | -0.014 | -51.312
-14.5 | -1.164 | 0.01961 | -0.015 | -59.331
-14 | -1.158 | 0.01737 | -0.016 | -66.683
-13.5 | -1.151 | 0.01517 | -0.016 | -75.908
-13 | -1.137 | 0.01402 | -0.017 | -81.111
-12.5 | -1.125 | 0.01253 | -0.018 | -89.799
-12 | -1.096 | 0.01172 | -0.019 | -93.583
-11.5 | -1.064 | 0.01123 | -0.019 | -94.736
-11 | -1.028 | 0.01065 | -0.02 | -96.544
-10.5 | -0.989 | 0.0101 | -0.02 | -97.875
-10 | -0.946 | 0.0096 | -0.021 | -98.5
-9.5 | -0.9 | 0.00923 | -0.022 | -97.565
-9 | -0.852 | 0.00886 | -0.022 | -96.26
-8.5 | -0.803 | 0.00846 | -0.023 | -94.843
-8 | -0.751 | 0.0079 | -0.023 | -95.027
-7.5 | -0.697 | 0.00759 | -0.024 | -91.85
-7 | -0.642 | 0.00767 | -0.025 | -83.692
-6.5 | -0.586 | 0.00733 | -0.025 | -79.855
-6 | -0.528 | 0.00714 | -0.026 | -73.968
-5.5 | -0.469 | 0.00676 | -0.027 | -69.411
-5 | -0.41 | 0.00678 | -0.027 | -60.475
-4.5 | -0.35 | 0.0069 | -0.028 | -50.649
-4 | -0.289 | 0.00685 | -0.029 | -42.183
-3.5 | -0.228 | 0.00657 | -0.029 | -34.696
-3 | -0.166 | 0.00623 | -0.03 | -26.728
-2.5 | -0.105 | 0.00606 | -0.031 | -17.319
-2 | -0.043 | 0.00612 | -0.031 | -7.049
-1.5 | 0.019 | 0.00609 | -0.032 | 3.08
-1 | 0.081 | 0.00597 | -0.033 | 13.527
-0.5 | 0.143 | 0.00598 | -0.033 | 23.868
0 | 0.206 | 0.00597 | -0.034 | 34.507
0.5 | 0.268 | 0.00622 | -0.035 | 43.145
1 | 0.33 | 0.00626 | -0.035 | 52.757
1.5 | 0.393 | 0.00641 | -0.036 | 61.239
2 | 0.455 | 0.00662 | -0.036 | 68.609
2.5 | 0.516 | 0.00651 | -0.037 | 79.332
3 | 0.578 | 0.00667 | -0.038 | 86.652
3.5 | 0.64 | 0.0072 | -0.038 | 88.841
4 | 0.701 | 0.00754 | -0.039 | 92.94
4.5 | 0.762 | 0.00738 | -0.04 | 103.218
5 | 0.823 | 0.00757 | -0.04 | 108.705
5.5 | 0.883 | 0.00772 | -0.041 | 114.441
6 | 0.943 | 0.00794 | -0.042 | 118.661
6.5 | 1.002 | 0.00844 | -0.042 | 118.65
7 | 1.06 | 0.00854 | -0.043 | 124.145
7.5 | 1.118 | 0.00886 | -0.044 | 126.14
8 | 1.175 | 0.00919 | -0.044 | 127.837
8.5 | 1.23 | 0.00979 | -0.045 | 125.713
9 | 1.285 | 0.01007 | -0.046 | 127.614
9.5 | 1.338 | 0.01076 | -0.046 | 124.365
10 | 1.389 | 0.01127 | -0.047 | 123.271
10.5 | 1.439 | 0.01179 | -0.047 | 122.052
11 | 1.486 | 0.0124 | -0.048 | 119.864
11.5 | 1.532 | 0.01307 | -0.049 | 117.233
12 | 1.574 | 0.01373 | -0.049 | 114.635
12.5 | 1.612 | 0.01451 | -0.05 | 111.104
13 | 1.613 | 0.01585 | -0.049 | 101.79
13.5 | 1.638 | 0.01703 | -0.05 | 96.217
14 | 1.659 | 0.01817 | -0.05 | 91.343
14.5 | 1.676 | 0.01957 | -0.05 | 85.651
15 | 1.689 | 0.0215 | -0.051 | 78.55
15.5 | 1.698 | 0.02363 | -0.051 | 71.862
16 | 1.705 | 0.02567 | -0.051 | 66.41
16.5 | 1.706 | 0.02856 | -0.051 | 59.746
17 | 1.706 | 0.03105 | -0.052 | 54.965
17.5 | 1.701 | 0.03449 | -0.052 | 49.319
18 | 1.692 | 0.03823 | -0.052 | 44.271
18.5 | 1.676 | 0.04392 | -0.052 | 38.162
19 | 1.658 | 0.04994 | -0.052 | 33.193
19.5 | 1.64 | 0.05556 | -0.052 | 29.512
20 | 1.618 | 0.06193 | -0.051 | 26.132

## 106. Re 10M Mach 0.00 (2)
BIGFOIL.COM POLAR EXPORT
GA 30-215
GA 30-215 |  |  |  | Cl Max: | 1.8465 | at alpha= | 20 | deg
XFOIL ncrit=9 |  |  |  | L/D Max: | 141.257 | at alpha= | 9.5 | deg
Re: | 10000000 |  |  | Cd Min: | 0.03769 | at alpha= | 20 | deg
Mach: | 0 |  |  | Cl=0 at alpha= | -1.73 | deg
|  |  |  | @ Cl=0.1, Cd= | 0.0052643
|  |  |  | @ Cl=0.4, Cd= | 0.0055487
|  |  |  | @ Cl=0.6, Cd= | 0.0059479
alpha (deg) | Cl | Cd | Cm | Cl/Cd
-13.5 | -1.1985 | 0.01103 | -0.062 | -108.6582
-13 | -1.1605 | 0.01067 | -0.0586 | -108.7629
-12.5 | -1.1176 | 0.01032 | -0.0562 | -108.2946
-12 | -1.0718 | 0.00997 | -0.0543 | -107.5025
-11.5 | -1.0259 | 0.00954 | -0.0525 | -107.5367
-11 | -0.9783 | 0.00918 | -0.0509 | -106.5686
-10.5 | -0.9284 | 0.00885 | -0.0496 | -104.904
-10 | -0.8787 | 0.00852 | -0.0484 | -103.1338
-9.5 | -0.8278 | 0.00819 | -0.0473 | -101.0745
-9 | -0.7762 | 0.00793 | -0.0463 | -97.8815
-8.5 | -0.7245 | 0.00764 | -0.0453 | -94.8298
-8 | -0.6718 | 0.00741 | -0.0445 | -90.6613
-7.5 | -0.6192 | 0.00716 | -0.0437 | -86.4804
-7 | -0.5656 | 0.00693 | -0.043 | -81.6162
-6.5 | -0.5118 | 0.00673 | -0.0424 | -76.0475
-6 | -0.4581 | 0.00654 | -0.0417 | -70.0459
-5.5 | -0.4044 | 0.00635 | -0.0411 | -63.685
-5 | -0.3503 | 0.00618 | -0.0405 | -56.6828
-4.5 | -0.2961 | 0.00603 | -0.0399 | -49.1045
-4 | -0.2421 | 0.00586 | -0.0393 | -41.314
-3.5 | -0.1885 | 0.00568 | -0.0386 | -33.1866
-3 | -0.1355 | 0.00547 | -0.0377 | -24.7715
-2.5 | -0.0822 | 0.00535 | -0.037 | -15.3645
-2 | -0.0284 | 0.00528 | -0.0363 | -5.3788
-1.5 | 0.0242 | 0.00527 | -0.0355 | 4.592
-1 | 0.0771 | 0.00526 | -0.0346 | 14.6578
-0.5 | 0.13 | 0.00527 | -0.0338 | 24.6679
0 | 0.1817 | 0.0053 | -0.0328 | 34.283
0.5 | 0.2353 | 0.00532 | -0.0321 | 44.2293
1 | 0.2887 | 0.00538 | -0.0314 | 53.6617
1.5 | 0.3426 | 0.00545 | -0.0308 | 62.8624
2 | 0.3958 | 0.00554 | -0.0301 | 71.444
2.5 | 0.4486 | 0.00565 | -0.0294 | 79.3982
3 | 0.5012 | 0.00576 | -0.0285 | 87.0139
3.5 | 0.5524 | 0.0059 | -0.0275 | 93.6271
4 | 0.6021 | 0.00595 | -0.0261 | 101.1933
4.5 | 0.6497 | 0.00597 | -0.0244 | 108.8275
5 | 0.6984 | 0.00611 | -0.0228 | 114.3044
5.5 | 0.7485 | 0.00633 | -0.0216 | 118.2464
6 | 0.7984 | 0.00656 | -0.0203 | 121.7073
6.5 | 0.8482 | 0.00679 | -0.0191 | 124.919
7 | 0.8978 | 0.00699 | -0.0178 | 128.4406
7.5 | 0.9442 | 0.00718 | -0.0159 | 131.5042
8 | 0.9857 | 0.00735 | -0.0129 | 134.1088
8.5 | 1.0432 | 0.00756 | -0.0135 | 137.9894
9 | 1.1313 | 0.00804 | -0.0211 | 140.709
9.5 | 1.2021 | 0.00851 | -0.0248 | 141.2573
10 | 1.2537 | 0.00896 | -0.0243 | 139.9219
10.5 | 1.3132 | 0.00946 | -0.0257 | 138.8161
11 | 1.3736 | 0.00995 | -0.0273 | 138.0503
11.5 | 1.4316 | 0.0105 | -0.0285 | 136.3429
12 | 1.4478 | 0.01093 | -0.0209 | 132.4611
12.5 | 1.4797 | 0.01142 | -0.0168 | 129.5709
13 | 1.5133 | 0.01204 | -0.0134 | 125.6894
13.5 | 1.5473 | 0.01275 | -0.0103 | 121.3569
14 | 1.5811 | 0.01353 | -0.0074 | 116.8588
14.5 | 1.6131 | 0.01445 | -0.0046 | 111.6332
15 | 1.6454 | 0.01542 | -0.0021 | 106.7056
15.5 | 1.6741 | 0.01665 | 0.0006 | 100.5465
16 | 1.7025 | 0.01796 | 0.0031 | 94.794
16.5 | 1.7292 | 0.01947 | 0.0054 | 88.8136
17 | 1.7521 | 0.02127 | 0.0078 | 82.3742
17.5 | 1.7761 | 0.0231 | 0.0097 | 76.8874
18 | 1.7966 | 0.02523 | 0.0117 | 71.2089
18.5 | 1.8128 | 0.0278 | 0.0136 | 65.2086
19 | 1.8276 | 0.03062 | 0.0152 | 59.6865
19.5 | 1.8382 | 0.03396 | 0.0166 | 54.1284
20 | 1.8465 | 0.03769 | 0.0176 | 48.9918

## 107. Re 10M Mach 0.10 (1)
BIGFOIL.COM POLAR EXPORT
GA 30-215
GA 30-215 |  |  |  | Cl Max: | 1.691 | at alpha= | 16 | deg
JavaFoil+Calcfoil stall+Eppler ext transition |  |  |  | L/D Max: | 127.024 | at alpha= | 8 | deg
Re: | 10000000 |  |  | Cd Min: | 0.00591 | at alpha= | -0.5 | deg
Mach: | 0.1 |  |  | Cl=0 at alpha= | -1.6532 | deg
|  |  |  | @ Cl=0.1, Cd= | 0.0059308
|  |  |  | @ Cl=0.4, Cd= | 0.0064157
|  |  |  | @ Cl=0.6, Cd= | 0.0070513
alpha (deg) | Cl | Cd | Cm | Cl/Cd
-19.5 | -0.972 | 0.10458 | -0.008 | -9.291
-19 | -0.993 | 0.0956 | -0.008 | -10.382
-18.5 | -1.018 | 0.08185 | -0.009 | -12.443
-18 | -1.038 | 0.07342 | -0.01 | -14.134
-17.5 | -1.056 | 0.06501 | -0.01 | -16.245
-17 | -1.068 | 0.05975 | -0.011 | -17.882
-16.5 | -1.084 | 0.05156 | -0.012 | -21.023
-16 | -1.108 | 0.0397 | -0.012 | -27.919
-15.5 | -1.125 | 0.03171 | -0.013 | -35.489
-15 | -1.14 | 0.02534 | -0.014 | -44.991
-14.5 | -1.147 | 0.02073 | -0.015 | -55.322
-14 | -1.144 | 0.01825 | -0.016 | -62.692
-13.5 | -1.138 | 0.01611 | -0.016 | -70.639
-13 | -1.129 | 0.01446 | -0.017 | -78.098
-12.5 | -1.116 | 0.01294 | -0.018 | -86.235
-12 | -1.094 | 0.01202 | -0.019 | -91.006
-11.5 | -1.063 | 0.01138 | -0.019 | -93.395
-11 | -1.028 | 0.01079 | -0.02 | -95.345
-10.5 | -0.99 | 0.01023 | -0.02 | -96.811
-10 | -0.948 | 0.00972 | -0.021 | -97.48
-9.5 | -0.902 | 0.00934 | -0.022 | -96.669
-9 | -0.855 | 0.00889 | -0.022 | -96.168
-8.5 | -0.805 | 0.00851 | -0.023 | -94.629
-8 | -0.754 | 0.00826 | -0.024 | -91.183
-7.5 | -0.7 | 0.00765 | -0.024 | -91.552
-7 | -0.645 | 0.00767 | -0.025 | -84.018
-6.5 | -0.588 | 0.00743 | -0.025 | -79.188
-6 | -0.53 | 0.00709 | -0.026 | -74.74
-5.5 | -0.471 | 0.00672 | -0.027 | -70.161
-5 | -0.412 | 0.00677 | -0.027 | -60.777
-4.5 | -0.351 | 0.00694 | -0.028 | -50.609
-4 | -0.29 | 0.00688 | -0.029 | -42.179
-3.5 | -0.229 | 0.00661 | -0.029 | -34.646
-3 | -0.167 | 0.00626 | -0.03 | -26.717
-2.5 | -0.105 | 0.006 | -0.031 | -17.57
-2 | -0.043 | 0.00615 | -0.031 | -7.047
-1.5 | 0.019 | 0.00607 | -0.032 | 3.106
-1 | 0.081 | 0.00594 | -0.033 | 13.649
-0.5 | 0.143 | 0.00591 | -0.033 | 24.274
0 | 0.207 | 0.006 | -0.034 | 34.491
0.5 | 0.27 | 0.00625 | -0.035 | 43.128
1 | 0.332 | 0.0063 | -0.035 | 52.704
1.5 | 0.394 | 0.00639 | -0.036 | 61.711
2 | 0.457 | 0.00666 | -0.037 | 68.553
2.5 | 0.519 | 0.00655 | -0.037 | 79.204
3 | 0.581 | 0.00699 | -0.038 | 83.131
3.5 | 0.643 | 0.00719 | -0.039 | 89.365
4 | 0.704 | 0.00722 | -0.039 | 97.556
4.5 | 0.766 | 0.00744 | -0.04 | 102.951
5 | 0.827 | 0.00762 | -0.041 | 108.41
5.5 | 0.887 | 0.00777 | -0.041 | 114.143
6 | 0.947 | 0.0084 | -0.042 | 112.807
6.5 | 1.006 | 0.00853 | -0.043 | 117.979
7 | 1.065 | 0.00857 | -0.043 | 124.355
7.5 | 1.123 | 0.00896 | -0.044 | 125.42
8 | 1.18 | 0.00929 | -0.045 | 127.024
8.5 | 1.236 | 0.0099 | -0.045 | 124.887
9 | 1.29 | 0.01036 | -0.046 | 124.523
9.5 | 1.343 | 0.01088 | -0.046 | 123.492
10 | 1.395 | 0.0114 | -0.047 | 122.346
10.5 | 1.444 | 0.01177 | -0.048 | 122.719
11 | 1.491 | 0.01257 | -0.048 | 118.659
11.5 | 1.536 | 0.01325 | -0.049 | 115.981
12 | 1.577 | 0.01395 | -0.05 | 113.072
12.5 | 1.615 | 0.01471 | -0.05 | 109.752
13 | 1.613 | 0.01618 | -0.05 | 99.724
13.5 | 1.637 | 0.01742 | -0.05 | 93.967
14 | 1.656 | 0.01862 | -0.05 | 88.93
14.5 | 1.67 | 0.02026 | -0.05 | 82.441
15 | 1.681 | 0.02218 | -0.051 | 75.794
15.5 | 1.687 | 0.02458 | -0.051 | 68.658
16 | 1.691 | 0.02707 | -0.051 | 62.465
16.5 | 1.691 | 0.02974 | -0.051 | 56.847
17 | 1.687 | 0.03266 | -0.052 | 51.656
17.5 | 1.679 | 0.03614 | -0.052 | 46.445
18 | 1.665 | 0.04076 | -0.052 | 40.848
18.5 | 1.645 | 0.04669 | -0.052 | 35.228
19 | 1.622 | 0.0534 | -0.051 | 30.372
19.5 | 1.599 | 0.05984 | -0.051 | 26.724
20 | 1.574 | 0.06659 | -0.051 | 23.644

## 108. Re 10M Mach 0.10 (2)
BIGFOIL.COM POLAR EXPORT
GA 30-215
GA 30-215 |  |  |  | Cl Max: | 1.2096 | at alpha= | 9.5 | deg
XFOIL ncrit=9 |  |  |  | L/D Max: | 140.815 | at alpha= | 9.5 | deg
Re: | 10000000 |  |  | Cd Min: | 0.01122 | at alpha= | -13.5 | deg
Mach: | 0.1 |  |  | Cl=0 at alpha= | -1.7306 | deg
|  |  |  | @ Cl=0.1, Cd= | 0.0052742
|  |  |  | @ Cl=0.4, Cd= | 0.0055543
|  |  |  | @ Cl=0.6, Cd= | 0.0059647
alpha (deg) | Cl | Cd | Cm | Cl/Cd
-13.5 | -1.2035 | 0.01122 | -0.0648 | -107.2638
-13 | -1.1668 | 0.01083 | -0.061 | -107.7378
-12.5 | -1.1244 | 0.01044 | -0.0582 | -107.7011
-12 | -1.0787 | 0.01007 | -0.0561 | -107.1202
-11.5 | -1.032 | 0.00967 | -0.0541 | -106.7218
-11 | -0.9845 | 0.00927 | -0.0523 | -106.2028
-10.5 | -0.9346 | 0.00892 | -0.0509 | -104.7758
-10 | -0.8842 | 0.0086 | -0.0496 | -102.814
-9.5 | -0.8332 | 0.00825 | -0.0483 | -100.9939
-9 | -0.7812 | 0.00799 | -0.0473 | -97.7722
-8.5 | -0.7291 | 0.00768 | -0.0462 | -94.9349
-8 | -0.676 | 0.00745 | -0.0453 | -90.7383
-7.5 | -0.6231 | 0.0072 | -0.0444 | -86.5417
-7 | -0.569 | 0.00696 | -0.0437 | -81.7529
-6.5 | -0.5149 | 0.00675 | -0.043 | -76.2815
-6 | -0.4608 | 0.00656 | -0.0423 | -70.2439
-5.5 | -0.4067 | 0.00637 | -0.0416 | -63.8462
-5 | -0.3523 | 0.0062 | -0.0409 | -56.8226
-4.5 | -0.2978 | 0.00604 | -0.0403 | -49.3046
-4 | -0.2434 | 0.00587 | -0.0396 | -41.4651
-3.5 | -0.1895 | 0.00569 | -0.0389 | -33.304
-3 | -0.1362 | 0.00549 | -0.038 | -24.8087
-2.5 | -0.0826 | 0.00536 | -0.0373 | -15.4104
-2 | -0.0285 | 0.00529 | -0.0366 | -5.3875
-1.5 | 0.0244 | 0.00528 | -0.0357 | 4.6212
-1 | 0.0775 | 0.00527 | -0.0348 | 14.7059
-0.5 | 0.1308 | 0.00528 | -0.034 | 24.7727
0 | 0.1827 | 0.00531 | -0.0329 | 34.4068
0.5 | 0.2366 | 0.00533 | -0.0323 | 44.3902
1 | 0.2903 | 0.00539 | -0.0315 | 53.859
1.5 | 0.3445 | 0.00546 | -0.0309 | 63.0952
2 | 0.3979 | 0.00555 | -0.0302 | 71.6937
2.5 | 0.4511 | 0.00566 | -0.0294 | 79.6996
3 | 0.5039 | 0.00578 | -0.0285 | 87.1799
3.5 | 0.5553 | 0.00592 | -0.0274 | 93.8007
4 | 0.6053 | 0.00597 | -0.0261 | 101.3903
4.5 | 0.653 | 0.00599 | -0.0242 | 109.015
5 | 0.7017 | 0.00614 | -0.0226 | 114.2834
5.5 | 0.7522 | 0.00636 | -0.0213 | 118.2704
6 | 0.8024 | 0.00659 | -0.02 | 121.7602
6.5 | 0.8523 | 0.00682 | -0.0186 | 124.9707
7 | 0.902 | 0.00702 | -0.0173 | 128.49
7.5 | 0.9487 | 0.00722 | -0.0153 | 131.3989
8 | 0.9897 | 0.00739 | -0.0121 | 133.9242
8.5 | 1.0502 | 0.00763 | -0.0132 | 137.6409
9.5 | 1.2096 | 0.00859 | -0.0242 | 140.8149

## 109. Re 10M Mach 0.25 (1)
BIGFOIL.COM POLAR EXPORT
GA 30-215
GA 30-215 |  |  |  | Cl Max: | 1.62 | at alpha= | 14.5 | deg
JavaFoil+Calcfoil stall+Eppler ext transition |  |  |  | L/D Max: | 126.311 | at alpha= | 9 | deg
Re: | 10000000 |  |  | Cd Min: | 0.00604 | at alpha= | -1 | deg
Mach: | 0.25 |  |  | Cl=0 at alpha= | -1.6484 | deg
|  |  |  | @ Cl=0.1, Cd= | 0.00604
|  |  |  | @ Cl=0.4, Cd= | 0.0064522
|  |  |  | @ Cl=0.6, Cd= | 0.0071438
alpha (deg) | Cl | Cd | Cm | Cl/Cd
-17.5 | -0.747 | 0.11207 | -0.009 | -6.667
-17 | -0.791 | 0.10093 | -0.009 | -7.834
-16.5 | -0.834 | 0.08782 | -0.01 | -9.494
-16 | -0.876 | 0.07364 | -0.011 | -11.902
-15.5 | -0.912 | 0.0637 | -0.012 | -14.31
-15 | -0.954 | 0.0481 | -0.013 | -19.832
-14.5 | -0.982 | 0.04001 | -0.014 | -24.548
-14 | -1.017 | 0.02948 | -0.015 | -34.493
-13.5 | -1.044 | 0.02196 | -0.016 | -47.561
-13 | -1.055 | 0.01881 | -0.017 | -56.075
-12.5 | -1.059 | 0.01572 | -0.018 | -67.371
-12 | -1.054 | 0.01398 | -0.019 | -75.363
-11.5 | -1.048 | 0.01242 | -0.02 | -84.36
-11 | -1.022 | 0.01165 | -0.02 | -87.728
-10.5 | -0.99 | 0.01097 | -0.021 | -90.262
-10 | -0.953 | 0.01039 | -0.022 | -91.683
-9.5 | -0.911 | 0.00985 | -0.022 | -92.574
-9 | -0.867 | 0.00892 | -0.023 | -97.132
-8.5 | -0.819 | 0.00894 | -0.024 | -91.539
-8 | -0.768 | 0.00897 | -0.024 | -85.553
-7.5 | -0.715 | 0.00791 | -0.025 | -90.311
-7 | -0.659 | 0.00794 | -0.026 | -83.018
-6.5 | -0.602 | 0.00756 | -0.026 | -79.682
-6 | -0.543 | 0.0073 | -0.027 | -74.427
-5.5 | -0.483 | 0.00692 | -0.028 | -69.872
-5 | -0.422 | 0.00713 | -0.028 | -59.265
-4.5 | -0.361 | 0.00658 | -0.029 | -54.767
-4 | -0.298 | 0.00698 | -0.03 | -42.689
-3.5 | -0.235 | 0.00675 | -0.03 | -34.857
-3 | -0.172 | 0.00632 | -0.031 | -27.202
-2.5 | -0.108 | 0.00627 | -0.032 | -17.256
-2 | -0.045 | 0.0062 | -0.032 | -7.183
-1.5 | 0.019 | 0.00617 | -0.033 | 3.139
-1 | 0.083 | 0.00604 | -0.034 | 13.801
-0.5 | 0.147 | 0.00604 | -0.034 | 24.365
0 | 0.213 | 0.00604 | -0.035 | 35.202
0.5 | 0.277 | 0.00609 | -0.036 | 45.487
1 | 0.341 | 0.00636 | -0.036 | 53.628
1.5 | 0.405 | 0.00646 | -0.037 | 62.702
2 | 0.469 | 0.0068 | -0.038 | 69.02
2.5 | 0.533 | 0.00663 | -0.038 | 80.409
3 | 0.597 | 0.00715 | -0.039 | 83.494
3.5 | 0.66 | 0.00702 | -0.04 | 94.098
4 | 0.723 | 0.00743 | -0.04 | 97.297
4.5 | 0.786 | 0.00757 | -0.041 | 103.826
5 | 0.849 | 0.00781 | -0.042 | 108.664
5.5 | 0.911 | 0.00832 | -0.042 | 109.523
6 | 0.972 | 0.0083 | -0.043 | 117.055
6.5 | 1.033 | 0.00845 | -0.044 | 122.179
7 | 1.092 | 0.00894 | -0.044 | 122.244
7.5 | 1.151 | 0.00929 | -0.045 | 123.957
8 | 1.209 | 0.00975 | -0.046 | 123.941
8.5 | 1.265 | 0.0104 | -0.046 | 121.584
9 | 1.319 | 0.01044 | -0.047 | 126.311
9.5 | 1.372 | 0.01154 | -0.048 | 118.883
10 | 1.423 | 0.01215 | -0.048 | 117.114
10.5 | 1.47 | 0.0128 | -0.049 | 114.831
11 | 1.515 | 0.01355 | -0.05 | 111.837
11.5 | 1.557 | 0.01434 | -0.05 | 108.546
12 | 1.561 | 0.01579 | -0.05 | 98.875
12.5 | 1.584 | 0.01699 | -0.05 | 93.235
13 | 1.602 | 0.01845 | -0.051 | 86.854
13.5 | 1.614 | 0.02021 | -0.051 | 79.882
14 | 1.619 | 0.0221 | -0.051 | 73.279
14.5 | 1.62 | 0.02454 | -0.051 | 66.004
15 | 1.615 | 0.02725 | -0.051 | 59.246
15.5 | 1.602 | 0.03064 | -0.051 | 52.296
16 | 1.583 | 0.03477 | -0.052 | 45.523
16.5 | 1.554 | 0.04045 | -0.051 | 38.421
17 | 1.52 | 0.0464 | -0.051 | 32.764
17.5 | 1.477 | 0.05486 | -0.051 | 26.925
18 | 1.433 | 0.06283 | -0.05 | 22.804
18.5 | 1.381 | 0.07316 | -0.05 | 18.877
19 | 1.321 | 0.08745 | -0.049 | 15.111
19.5 | 1.266 | 0.09868 | -0.048 | 12.826

## 110. Re 10M Mach 0.25 (2)
BIGFOIL.COM POLAR EXPORT
GA 30-215
GA 30-215 |  |  |  | Cl Max: | 1.0092 | at alpha= | 8 | deg
XFOIL ncrit=9 |  |  |  | L/D Max: | 133.316 | at alpha= | 8 | deg
Re: | 10000000 |  |  | Cd Min: | 0.06733 | at alpha= | -20 | deg
Mach: | 0.25 |  |  | Cl=0 at alpha= | -1.7321 | deg
|  |  |  | @ Cl=0.1, Cd= | 0.00531
|  |  |  | @ Cl=0.4, Cd= | 0.0056093
|  |  |  | @ Cl=0.6, Cd= | 0.0060446
alpha (deg) | Cl | Cd | Cm | Cl/Cd
-20 | -1.474 | 0.06733 | -0.0729 | -21.8922
-19.5 | -1.5276 | 0.0545 | -0.0802 | -28.0294
-19 | -1.563 | 0.044 | -0.0857 | -35.5227
-18.5 | -1.5803 | 0.0359 | -0.0892 | -44.0195
-18 | -1.5814 | 0.03029 | -0.0901 | -52.2086
-17.5 | -1.5744 | 0.02611 | -0.089 | -60.2987
-17 | -1.5627 | 0.02281 | -0.0867 | -68.5094
-16.5 | -1.5439 | 0.02039 | -0.0834 | -75.7185
-16 | -1.5214 | 0.01848 | -0.0793 | -82.3268
-15.5 | -1.499 | 0.01687 | -0.0743 | -88.856
-15 | -1.4643 | 0.01556 | -0.0705 | -94.1067
-14.5 | -1.4205 | 0.01444 | -0.0677 | -98.3726
-14 | -1.3291 | 0.01327 | -0.0735 | -100.1583
-13.5 | -1.2078 | 0.01209 | -0.0853 | -99.9007
-13 | -1.1868 | 0.01179 | -0.0772 | -100.6616
-12.5 | -1.1561 | 0.01129 | -0.071 | -102.4004
-12 | -1.1133 | 0.01076 | -0.0671 | -103.4665
-11.5 | -1.0667 | 0.01027 | -0.0639 | -103.8656
-11 | -1.0174 | 0.00986 | -0.0611 | -103.1846
-10.5 | -0.9669 | 0.0094 | -0.0587 | -102.8617
-10 | -0.9157 | 0.00899 | -0.0564 | -101.8576
-9.5 | -0.8617 | 0.00864 | -0.0546 | -99.7338
-9 | -0.8089 | 0.00827 | -0.0527 | -97.8114
-8.5 | -0.7541 | 0.00796 | -0.0512 | -94.7362
-8 | -0.6996 | 0.00765 | -0.0497 | -91.451
-7.5 | -0.644 | 0.00741 | -0.0484 | -86.9096
-7 | -0.5883 | 0.00713 | -0.0472 | -82.5105
-6.5 | -0.5321 | 0.00688 | -0.0462 | -77.3401
-6 | -0.4759 | 0.00668 | -0.0452 | -71.2425
-5.5 | -0.4198 | 0.00647 | -0.0442 | -64.8841
-5 | -0.3633 | 0.00629 | -0.0433 | -57.7583
-4.5 | -0.3068 | 0.00613 | -0.0425 | -50.0489
-4 | -0.2504 | 0.00596 | -0.0417 | -42.0134
-3.5 | -0.1945 | 0.00578 | -0.0408 | -33.6505
-3 | -0.1397 | 0.00557 | -0.0397 | -25.0808
-2.5 | -0.0845 | 0.00542 | -0.0388 | -15.5904
-2 | -0.0292 | 0.00535 | -0.0379 | -5.4579
-1.5 | 0.0253 | 0.00532 | -0.0368 | 4.7556
-1 | 0.0798 | 0.00531 | -0.0358 | 15.0282
-0.5 | 0.135 | 0.00531 | -0.0349 | 25.4237
0 | 0.1884 | 0.00535 | -0.0337 | 35.215
0.5 | 0.2437 | 0.00538 | -0.0329 | 45.2974
1 | 0.2991 | 0.00544 | -0.0321 | 54.9816
1.5 | 0.3548 | 0.00551 | -0.0313 | 64.392
2 | 0.4094 | 0.00563 | -0.0304 | 72.7176
3 | 0.5183 | 0.00586 | -0.0284 | 88.4471
3.5 | 0.5714 | 0.006 | -0.0271 | 95.2333
4 | 0.6227 | 0.00608 | -0.0255 | 102.4178
4.5 | 0.6706 | 0.00614 | -0.0232 | 109.2182
5 | 0.7207 | 0.00627 | -0.0212 | 114.9442
5.5 | 0.7725 | 0.00648 | -0.0196 | 119.213
6 | 0.8238 | 0.00672 | -0.0179 | 122.5893
6.5 | 0.8744 | 0.00698 | -0.016 | 125.2722
7 | 0.9236 | 0.00724 | -0.0139 | 127.5691
7.5 | 0.971 | 0.00741 | -0.0113 | 131.0391
8 | 1.0092 | 0.00757 | -0.0068 | 133.3157

## 111. Re 10M Mach 0.50 (1)
BIGFOIL.COM POLAR EXPORT
GA 30-215
GA 30-215 |  |  |  | Cl Max: | 1.416 | at alpha= | 10 | deg
JavaFoil+Calcfoil stall+Eppler ext transition |  |  |  | L/D Max: | 116.653 | at alpha= | 7 | deg
Re: | 10000000 |  |  | Cd Min: | 0.00626 | at alpha= | -1 | deg
Mach: | 0.5 |  |  | Cl=0 at alpha= | -1.6528 | deg
|  |  |  | @ Cl=0.1, Cd= | 0.0062863
|  |  |  | @ Cl=0.4, Cd= | 0.0067653
|  |  |  | @ Cl=0.6, Cd= | 0.0071649
alpha (deg) | Cl | Cd | Cm | Cl/Cd
-20 | -1.059 | 0.15837 | -0.008 | -6.69
-19.5 | -1.038 | 0.13844 | -0.008 | -7.498
-19 | -1.009 | 0.13236 | -0.009 | -7.625
-18.5 | -0.98 | 0.12876 | -0.009 | -7.607
-18 | -0.948 | 0.12574 | -0.009 | -7.541
-17.5 | -0.915 | 0.12576 | -0.009 | -7.272
-17 | -0.883 | 0.12268 | -0.009 | -7.198
-16.5 | -0.853 | 0.11839 | -0.009 | -7.206
-16 | -0.831 | 0.11981 | -0.01 | -6.936
-15.5 | -0.805 | 0.11136 | -0.011 | -7.226
-15 | -0.776 | 0.10586 | -0.011 | -7.326
-14.5 | -0.745 | 0.10176 | -0.011 | -7.317
-14 | -0.713 | 0.09949 | -0.011 | -7.17
-13.5 | -0.683 | 0.09565 | -0.011 | -7.14
-13 | -0.652 | 0.09395 | -0.011 | -6.945
-12.5 | -0.624 | 0.09102 | -0.011 | -6.853
-12 | -0.598 | 0.08447 | -0.013 | -7.085
-11.5 | -0.572 | 0.07648 | -0.013 | -7.474
-11 | -0.542 | 0.07184 | -0.014 | -7.546
-10.5 | -0.515 | 0.06571 | -0.015 | -7.842
-10 | -0.481 | 0.0701 | -0.013 | -6.865
-9.5 | -0.499 | 0.03063 | -0.022 | -16.304
-9 | -0.612 | 0.02315 | -0.023 | -26.433
-8.5 | -0.778 | 0.01219 | -0.026 | -63.801
-8 | -0.779 | 0.01095 | -0.027 | -71.142
-7.5 | -0.75 | 0.00993 | -0.028 | -75.591
-7 | -0.707 | 0.00978 | -0.029 | -72.332
-6.5 | -0.655 | 0.00835 | -0.029 | -78.401
-6 | -0.596 | 0.00786 | -0.03 | -75.836
-5.5 | -0.533 | 0.00782 | -0.031 | -68.203
-5 | -0.468 | 0.00752 | -0.031 | -62.195
-4.5 | -0.401 | 0.00747 | -0.032 | -53.634
-4 | -0.332 | 0.00698 | -0.033 | -47.527
-3.5 | -0.262 | 0.00712 | -0.034 | -36.833
-3 | -0.192 | 0.00703 | -0.035 | -27.256
-2.5 | -0.121 | 0.00681 | -0.035 | -17.734
-2 | -0.05 | 0.00653 | -0.036 | -7.609
-1.5 | 0.022 | 0.0065 | -0.037 | 3.329
-1 | 0.093 | 0.00626 | -0.038 | 14.87
-0.5 | 0.165 | 0.00653 | -0.038 | 25.208
0 | 0.238 | 0.00661 | -0.039 | 35.958
0.5 | 0.309 | 0.00669 | -0.04 | 46.26
1 | 0.381 | 0.00676 | -0.041 | 56.377
1.5 | 0.453 | 0.00678 | -0.041 | 66.754
2 | 0.524 | 0.00698 | -0.042 | 75.061
2.5 | 0.595 | 0.00711 | -0.043 | 83.664
3 | 0.666 | 0.00789 | -0.044 | 84.438
3.5 | 0.736 | 0.00791 | -0.044 | 93.086
4 | 0.806 | 0.00823 | -0.045 | 97.995
4.5 | 0.875 | 0.0085 | -0.046 | 103.017
5 | 0.944 | 0.00882 | -0.047 | 107.01
5.5 | 1.012 | 0.00918 | -0.047 | 110.26
6 | 1.077 | 0.01025 | -0.048 | 105.156
6.5 | 1.142 | 0.01006 | -0.049 | 113.475
7 | 1.204 | 0.01032 | -0.05 | 116.653
7.5 | 1.264 | 0.01094 | -0.05 | 115.56
8 | 1.32 | 0.01181 | -0.051 | 111.774
8.5 | 1.369 | 0.01274 | -0.052 | 107.472
9 | 1.394 | 0.01475 | -0.052 | 94.526
9.5 | 1.408 | 0.01671 | -0.052 | 84.275
10 | 1.416 | 0.01911 | -0.052 | 74.117
10.5 | 1.395 | 0.02229 | -0.052 | 62.618
11 | 1.324 | 0.02684 | -0.052 | 49.328
11.5 | 0.834 | 0.04857 | -0.048 | 17.17
12 | 0.844 | 0.0603 | -0.046 | 14.001
12.5 | 0.827 | 0.0944 | -0.037 | 8.762
13 | 0.87 | 0.08468 | -0.042 | 10.273
13.5 | 0.9 | 0.08877 | -0.042 | 10.142
14 | 0.926 | 0.09666 | -0.042 | 9.583
14.5 | 0.944 | 0.11219 | -0.04 | 8.41
15 | 0.975 | 0.10194 | -0.041 | 9.563

## 112. Re 10M Mach 0.50 (2)
BIGFOIL.COM POLAR EXPORT
GA 30-215
GA 30-215 |  |  |  | Cl Max: | 1.7031 | at alpha= | 14 | deg
XFOIL ncrit=9 |  |  |  | L/D Max: | 125.287 | at alpha= | 8 | deg
Re: | 10000000 |  |  | Cd Min: | 0.1423 | at alpha= | 19 | deg
Mach: | 0.5 |  |  | Cl=0 at alpha= | -99 | deg
|  |  |  | @ Cl=0.1, Cd= | 0.0055
|  |  |  | @ Cl=0.4, Cd= | 0.0057927
|  |  |  | @ Cl=0.6, Cd= | 0.0063173
alpha (deg) | Cl | Cd | Cm | Cl/Cd
0 | 0.2135 | 0.0055 | -0.0371 | 38.8182
0.5 | 0.2748 | 0.0056 | -0.0355 | 49.0714
1 | 0.3368 | 0.00569 | -0.0339 | 59.1916
1.5 | 0.3985 | 0.00579 | -0.0323 | 68.8256
2 | 0.4597 | 0.0059 | -0.0305 | 77.9153
2.5 | 0.5198 | 0.00608 | -0.0285 | 85.4934
3 | 0.5789 | 0.00624 | -0.0262 | 92.7724
3.5 | 0.6362 | 0.00645 | -0.0235 | 98.6357
4 | 0.6908 | 0.00668 | -0.0201 | 103.4132
4.5 | 0.7398 | 0.00675 | -0.0156 | 109.6
5 | 0.7894 | 0.0069 | -0.011 | 114.4058
5.5 | 0.8338 | 0.00712 | -0.0052 | 117.1067
6 | 0.8794 | 0.00745 | 0.0004 | 118.0403
6.5 | 0.9265 | 0.00779 | 0.0058 | 118.9345
7 | 0.971 | 0.00815 | 0.0117 | 119.1411
7.5 | 1.0019 | 0.00844 | 0.0202 | 118.7085
8 | 1.1564 | 0.00923 | 0.0053 | 125.2871
8.5 | 1.2625 | 0.0101 | 0.0001 | 125
9 | 1.3273 | 0.01102 | 0.0027 | 120.4446
9.5 | 1.3836 | 0.01206 | 0.0066 | 114.7264
10 | 1.4273 | 0.01327 | 0.0124 | 107.5584
10.5 | 1.4717 | 0.01471 | 0.0178 | 100.0476
11 | 1.5174 | 0.01633 | 0.0229 | 92.921
11.5 | 1.5594 | 0.01831 | 0.028 | 85.1666
12 | 1.5975 | 0.02066 | 0.033 | 77.3233
12.5 | 1.6367 | 0.02317 | 0.0378 | 70.6388
13 | 1.6673 | 0.02635 | 0.0425 | 63.2751
13.5 | 1.6926 | 0.03016 | 0.0469 | 56.1207
14 | 1.7031 | 0.0352 | 0.0506 | 48.3835
14.5 | 1.6952 | 0.04185 | 0.0529 | 40.5066
15 | 1.6717 | 0.05004 | 0.0533 | 33.4073
15.5 | 1.6375 | 0.05954 | 0.0518 | 27.5025
16 | 1.5955 | 0.0701 | 0.0486 | 22.7603
16.5 | 1.5511 | 0.08121 | 0.0443 | 19.0999
17 | 1.5083 | 0.09254 | 0.0391 | 16.2989
17.5 | 1.4637 | 0.10446 | 0.0329 | 14.0121
18 | 1.4205 | 0.11664 | 0.0259 | 12.1785
18.5 | 1.3761 | 0.12941 | 0.0178 | 10.6336
19 | 1.3361 | 0.1423 | 0.0091 | 9.3893

## 113. Re 12M Mach 0.00 (1)
BIGFOIL.COM POLAR EXPORT
GA 30-215
GA 30-215 |  |  |  | Cl Max: | 1.709 | at alpha= | 16.5 | deg
JavaFoil+Calcfoil stall+Eppler ext transition |  |  |  | L/D Max: | 135.553 | at alpha= | 8 | deg
Re: | 12000000 |  |  | Cd Min: | 0.00589 | at alpha= | -1.5 | deg
Mach: | 0 |  |  | Cl=0 at alpha= | -1.6532 | deg
|  |  |  | @ Cl=0.1, Cd= | 0.0060792
|  |  |  | @ Cl=0.4, Cd= | 0.0061564
|  |  |  | @ Cl=0.6, Cd= | 0.0067793
alpha (deg) | Cl | Cd | Cm | Cl/Cd
-20 | -1.001 | 0.10899 | -0.007 | -9.183
-19.5 | -1.02 | 0.09886 | -0.008 | -10.321
-19 | -1.045 | 0.08445 | -0.009 | -12.369
-18.5 | -1.069 | 0.0712 | -0.009 | -15.008
-18 | -1.085 | 0.06359 | -0.01 | -17.062
-17.5 | -1.1 | 0.05577 | -0.011 | -19.728
-17 | -1.11 | 0.05055 | -0.011 | -21.97
-16.5 | -1.124 | 0.04324 | -0.012 | -25.997
-16 | -1.146 | 0.03307 | -0.013 | -34.651
-15.5 | -1.162 | 0.02567 | -0.014 | -45.263
-15 | -1.168 | 0.02153 | -0.014 | -54.231
-14.5 | -1.168 | 0.01839 | -0.015 | -63.513
-14 | -1.163 | 0.01653 | -0.016 | -70.348
-13.5 | -1.154 | 0.01462 | -0.016 | -78.91
-13 | -1.143 | 0.01302 | -0.017 | -87.811
-12.5 | -1.126 | 0.0116 | -0.018 | -97.009
-12 | -1.097 | 0.0117 | -0.019 | -93.706
-11.5 | -1.064 | 0.01117 | -0.019 | -95.242
-11 | -1.028 | 0.01038 | -0.02 | -99.067
-10.5 | -0.989 | 0.00988 | -0.02 | -100.058
-10 | -0.946 | 0.00941 | -0.021 | -100.538
-9.5 | -0.9 | 0.009 | -0.022 | -100.026
-9 | -0.853 | 0.00862 | -0.022 | -98.857
-8.5 | -0.803 | 0.00827 | -0.023 | -97.039
-8 | -0.751 | 0.00834 | -0.023 | -90.008
-7.5 | -0.697 | 0.00738 | -0.024 | -94.438
-7 | -0.642 | 0.0075 | -0.025 | -85.635
-6.5 | -0.586 | 0.00746 | -0.025 | -78.55
-6 | -0.528 | 0.00698 | -0.026 | -75.622
-5.5 | -0.469 | 0.00684 | -0.027 | -68.624
-5 | -0.41 | 0.00655 | -0.027 | -62.532
-4.5 | -0.35 | 0.00685 | -0.028 | -51.007
-4 | -0.289 | 0.00676 | -0.029 | -42.757
-3.5 | -0.228 | 0.00654 | -0.029 | -34.861
-3 | -0.166 | 0.00623 | -0.03 | -26.724
-2.5 | -0.105 | 0.00613 | -0.031 | -17.114
-2 | -0.043 | 0.00614 | -0.031 | -7.027
-1.5 | 0.019 | 0.00589 | -0.032 | 3.184
-1 | 0.081 | 0.00607 | -0.033 | 13.298
-0.5 | 0.143 | 0.0061 | -0.033 | 23.399
0 | 0.206 | 0.00611 | -0.034 | 33.688
0.5 | 0.268 | 0.00615 | -0.035 | 43.592
1 | 0.33 | 0.00621 | -0.035 | 53.23
1.5 | 0.393 | 0.0061 | -0.036 | 64.302
2 | 0.455 | 0.0066 | -0.036 | 68.877
2.5 | 0.516 | 0.00645 | -0.037 | 80.074
3 | 0.578 | 0.00668 | -0.038 | 86.582
3.5 | 0.64 | 0.00696 | -0.038 | 91.899
4 | 0.701 | 0.00709 | -0.039 | 98.788
4.5 | 0.762 | 0.00728 | -0.04 | 104.636
5 | 0.823 | 0.00748 | -0.04 | 109.897
5.5 | 0.883 | 0.0076 | -0.041 | 116.177
6 | 0.943 | 0.00786 | -0.042 | 119.879
6.5 | 1.002 | 0.00831 | -0.042 | 120.497
7 | 1.06 | 0.00862 | -0.043 | 123.058
7.5 | 1.118 | 0.00865 | -0.044 | 129.321
8 | 1.175 | 0.00867 | -0.044 | 135.553
8.5 | 1.23 | 0.00958 | -0.045 | 128.392
9 | 1.285 | 0.00963 | -0.046 | 133.389
9.5 | 1.338 | 0.01032 | -0.046 | 129.637
10 | 1.389 | 0.01099 | -0.047 | 126.387
10.5 | 1.439 | 0.01154 | -0.047 | 124.674
11 | 1.486 | 0.01161 | -0.048 | 128.046
11.5 | 1.532 | 0.01258 | -0.049 | 121.73
12 | 1.574 | 0.0134 | -0.049 | 117.418
12.5 | 1.612 | 0.01412 | -0.05 | 114.166
13 | 1.647 | 0.01471 | -0.051 | 111.941
13.5 | 1.641 | 0.01642 | -0.05 | 99.963
14 | 1.662 | 0.01771 | -0.05 | 93.836
14.5 | 1.679 | 0.01902 | -0.051 | 88.288
15 | 1.691 | 0.0208 | -0.051 | 81.334
15.5 | 1.7 | 0.02289 | -0.051 | 74.27
16 | 1.707 | 0.02489 | -0.051 | 68.602
16.5 | 1.709 | 0.02755 | -0.051 | 62.037
17 | 1.708 | 0.03036 | -0.052 | 56.274
17.5 | 1.704 | 0.0334 | -0.052 | 51.016
18 | 1.694 | 0.03749 | -0.052 | 45.186
18.5 | 1.68 | 0.04246 | -0.052 | 39.559
19 | 1.664 | 0.04712 | -0.052 | 35.322
19.5 | 1.646 | 0.0526 | -0.052 | 31.29
20 | 1.625 | 0.05847 | -0.052 | 27.795

## 114. Re 12M Mach 0.00 (2)
BIGFOIL.COM POLAR EXPORT
GA 30-215
GA 30-215 |  |  |  | Cl Max: | 1.1066 | at alpha= | 9 | deg
XFOIL ncrit=9 |  |  |  | L/D Max: | 142.787 | at alpha= | 9 | deg
Re: | 12000000 |  |  | Cd Min: | 0.02493 | at alpha= | -20 | deg
Mach: | 0 |  |  | Cl=0 at alpha= | -1.7162 | deg
|  |  |  | @ Cl=0.1, Cd= | 0.0052634
|  |  |  | @ Cl=0.4, Cd= | 0.0054986
|  |  |  | @ Cl=0.6, Cd= | 0.0059868
alpha (deg) | Cl | Cd | Cm | Cl/Cd
-20 | -1.7144 | 0.02493 | -0.0738 | -68.7686
-19.5 | -1.6973 | 0.0226 | -0.0721 | -75.1018
-19 | -1.6775 | 0.02065 | -0.07 | -81.2349
-18.5 | -1.6552 | 0.01904 | -0.0674 | -86.9328
-18 | -1.6297 | 0.01776 | -0.0646 | -91.7624
-17.5 | -1.6057 | 0.01652 | -0.061 | -97.1973
-17 | -1.5792 | 0.01554 | -0.0573 | -101.6216
-16.5 | -1.5547 | 0.0147 | -0.0526 | -105.7619
-16 | -1.5135 | 0.01392 | -0.0509 | -108.7284
-15.5 | -1.4592 | 0.01315 | -0.0517 | -110.9658
-14 | -1.2433 | 0.01118 | -0.0641 | -111.2075
-13.5 | -1.2098 | 0.01081 | -0.0599 | -111.9149
-13 | -1.169 | 0.0104 | -0.0572 | -112.4038
-12.5 | -1.125 | 0.01 | -0.055 | -112.5
-12 | -1.0786 | 0.00965 | -0.0532 | -111.772
-11.5 | -1.0309 | 0.0093 | -0.0516 | -110.8495
-11 | -0.9827 | 0.00891 | -0.0501 | -110.2918
-10.5 | -0.9332 | 0.00859 | -0.0488 | -108.638
-10 | -0.8821 | 0.00829 | -0.0478 | -106.4053
-9.5 | -0.8315 | 0.00797 | -0.0467 | -104.3287
-9 | -0.7796 | 0.0077 | -0.0457 | -101.2468
-8.5 | -0.7276 | 0.00745 | -0.0448 | -97.6644
-8 | -0.675 | 0.00721 | -0.044 | -93.62
-7.5 | -0.6215 | 0.00697 | -0.0433 | -89.1679
-7 | -0.5679 | 0.00677 | -0.0426 | -83.8848
-6.5 | -0.5145 | 0.00657 | -0.0419 | -78.3105
-6 | -0.4606 | 0.00639 | -0.0413 | -72.0814
-5.5 | -0.4066 | 0.00622 | -0.0407 | -65.3698
-5 | -0.3523 | 0.00607 | -0.0401 | -58.0395
-4.5 | -0.2979 | 0.00593 | -0.0396 | -50.2361
-4 | -0.2436 | 0.00578 | -0.039 | -42.1453
-3.5 | -0.1896 | 0.00562 | -0.0384 | -33.7367
-3 | -0.1366 | 0.00544 | -0.0376 | -25.1103
-2.5 | -0.0833 | 0.00532 | -0.0368 | -15.6579
-2 | -0.0302 | 0.00528 | -0.036 | -5.7197
-1.5 | 0.023 | 0.00528 | -0.0352 | 4.3561
-1 | 0.0763 | 0.00525 | -0.0345 | 14.5333
-0.5 | 0.1292 | 0.00528 | -0.0337 | 24.4697
0 | 0.1816 | 0.0053 | -0.0328 | 34.2642
0.5 | 0.2353 | 0.00529 | -0.0321 | 44.4802
1 | 0.2887 | 0.00535 | -0.0315 | 53.9626
1.5 | 0.343 | 0.00542 | -0.0309 | 63.2841
2 | 0.3965 | 0.00549 | -0.0303 | 72.2222
2.5 | 0.4495 | 0.00562 | -0.0295 | 79.9822
3 | 0.5021 | 0.00572 | -0.0287 | 87.7797
3.5 | 0.5539 | 0.00587 | -0.0278 | 94.3612
4 | 0.6052 | 0.006 | -0.0267 | 100.8667
4.5 | 0.6546 | 0.00604 | -0.0253 | 108.3775
5 | 0.7023 | 0.00609 | -0.0236 | 115.3202
5.5 | 0.7521 | 0.00623 | -0.0223 | 120.7223
6 | 0.8026 | 0.00644 | -0.0212 | 124.6273
6.5 | 0.8527 | 0.00665 | -0.0199 | 128.2256
7 | 0.9021 | 0.00688 | -0.0186 | 131.1192
7.5 | 0.9511 | 0.00707 | -0.0172 | 134.5262
8 | 0.9967 | 0.00727 | -0.0152 | 137.0977
8.5 | 1.0359 | 0.00742 | -0.0117 | 139.6092
9 | 1.1066 | 0.00775 | -0.0154 | 142.7871

## 115. Re 12M Mach 0.10 (1)
BIGFOIL.COM POLAR EXPORT
GA 30-215
GA 30-215 |  |  |  | Cl Max: | 1.694 | at alpha= | 16 | deg
JavaFoil+Calcfoil stall+Eppler ext transition |  |  |  | L/D Max: | 135.708 | at alpha= | 8 | deg
Re: | 12000000 |  |  | Cd Min: | 0.00587 | at alpha= | -1.5 | deg
Mach: | 0.1 |  |  | Cl=0 at alpha= | -1.6532 | deg
|  |  |  | @ Cl=0.1, Cd= | 0.0060561
|  |  |  | @ Cl=0.4, Cd= | 0.0061457
|  |  |  | @ Cl=0.6, Cd= | 0.0067458
alpha (deg) | Cl | Cd | Cm | Cl/Cd
-19.5 | -0.97 | 0.10611 | -0.008 | -9.141
-19 | -0.99 | 0.09724 | -0.008 | -10.186
-18.5 | -1.024 | 0.07726 | -0.009 | -13.254
-18 | -1.044 | 0.069 | -0.01 | -15.125
-17.5 | -1.062 | 0.06087 | -0.01 | -17.449
-17 | -1.075 | 0.05531 | -0.011 | -19.442
-16.5 | -1.091 | 0.04787 | -0.012 | -22.791
-16 | -1.112 | 0.03814 | -0.013 | -29.141
-15.5 | -1.136 | 0.02825 | -0.013 | -40.194
-15 | -1.147 | 0.02312 | -0.014 | -49.591
-14.5 | -1.149 | 0.01993 | -0.015 | -57.682
-14 | -1.149 | 0.01712 | -0.016 | -67.118
-13.5 | -1.143 | 0.0152 | -0.016 | -75.194
-13 | -1.133 | 0.01351 | -0.017 | -83.839
-12.5 | -1.122 | 0.0118 | -0.018 | -95.081
-12 | -1.094 | 0.01193 | -0.019 | -91.741
-11.5 | -1.063 | 0.01133 | -0.019 | -93.814
-11 | -1.028 | 0.01051 | -0.02 | -97.854
-10.5 | -0.99 | 0.01 | -0.02 | -98.966
-10 | -0.948 | 0.00952 | -0.021 | -99.494
-9.5 | -0.903 | 0.00911 | -0.022 | -99.113
-9 | -0.855 | 0.00863 | -0.022 | -99.031
-8.5 | -0.805 | 0.00827 | -0.023 | -97.353
-8 | -0.754 | 0.00835 | -0.024 | -90.201
-7.5 | -0.7 | 0.00747 | -0.024 | -93.736
-7 | -0.645 | 0.00749 | -0.025 | -86.127
-6.5 | -0.588 | 0.00755 | -0.025 | -77.865
-6 | -0.53 | 0.00726 | -0.026 | -72.994
-5.5 | -0.471 | 0.00684 | -0.027 | -68.96
-5 | -0.412 | 0.00654 | -0.027 | -62.928
-4.5 | -0.351 | 0.00693 | -0.028 | -50.693
-4 | -0.29 | 0.00679 | -0.029 | -42.752
-3.5 | -0.229 | 0.00661 | -0.029 | -34.634
-3 | -0.167 | 0.00621 | -0.03 | -26.945
-2.5 | -0.105 | 0.00616 | -0.031 | -17.109
-2 | -0.043 | 0.00614 | -0.031 | -7.06
-1.5 | 0.019 | 0.00587 | -0.032 | 3.211
-1 | 0.081 | 0.00605 | -0.033 | 13.416
-0.5 | 0.143 | 0.00607 | -0.033 | 23.606
0 | 0.207 | 0.00615 | -0.034 | 33.666
0.5 | 0.27 | 0.00619 | -0.035 | 43.549
1 | 0.332 | 0.00624 | -0.035 | 53.205
1.5 | 0.394 | 0.0061 | -0.036 | 64.663
2 | 0.457 | 0.00658 | -0.037 | 69.449
2.5 | 0.519 | 0.00649 | -0.037 | 80.024
3 | 0.581 | 0.00666 | -0.038 | 87.271
3.5 | 0.643 | 0.00694 | -0.039 | 92.559
4 | 0.704 | 0.0071 | -0.039 | 99.14
4.5 | 0.766 | 0.00733 | -0.04 | 104.5
5 | 0.827 | 0.00748 | -0.041 | 110.572
5.5 | 0.887 | 0.00766 | -0.041 | 115.879
6 | 0.947 | 0.00823 | -0.042 | 115.032
6.5 | 1.006 | 0.00838 | -0.043 | 120.048
7 | 1.065 | 0.00864 | -0.043 | 123.345
7.5 | 1.123 | 0.00874 | -0.044 | 128.557
8 | 1.18 | 0.0087 | -0.045 | 135.708
8.5 | 1.236 | 0.00971 | -0.045 | 127.289
9 | 1.29 | 0.00972 | -0.046 | 132.677
9.5 | 1.343 | 0.01063 | -0.046 | 126.352
10 | 1.395 | 0.01115 | -0.047 | 125.123
10.5 | 1.444 | 0.01168 | -0.048 | 123.654
11 | 1.491 | 0.01177 | -0.048 | 126.644
11.5 | 1.536 | 0.01277 | -0.049 | 120.263
12 | 1.577 | 0.01361 | -0.05 | 115.924
12.5 | 1.615 | 0.01435 | -0.05 | 112.541
13 | 1.62 | 0.01543 | -0.05 | 104.982
13.5 | 1.639 | 0.01686 | -0.05 | 97.21
14 | 1.659 | 0.01815 | -0.05 | 91.396
14.5 | 1.673 | 0.01969 | -0.051 | 84.979
15 | 1.684 | 0.02146 | -0.051 | 78.45
15.5 | 1.691 | 0.02365 | -0.051 | 71.5
16 | 1.694 | 0.02604 | -0.051 | 65.062
16.5 | 1.693 | 0.02883 | -0.051 | 58.727
17 | 1.69 | 0.03164 | -0.052 | 53.4
17.5 | 1.68 | 0.03542 | -0.052 | 47.434
18 | 1.668 | 0.03951 | -0.052 | 42.209
18.5 | 1.648 | 0.04517 | -0.052 | 36.488
19 | 1.628 | 0.05058 | -0.052 | 32.19
19.5 | 1.606 | 0.05647 | -0.052 | 28.44
20 | 1.579 | 0.06406 | -0.051 | 24.649

## 116. Re 12M Mach 0.10 (2)
BIGFOIL.COM POLAR EXPORT
GA 30-215
GA 30-215 |  |  |  | Cl Max: | 1.8644 | at alpha= | 20 | deg
XFOIL ncrit=9 |  |  |  | L/D Max: | 144.064 | at alpha= | 10 | deg
Re: | 12000000 |  |  | Cd Min: | 0.03826 | at alpha= | 20 | deg
Mach: | 0.1 |  |  | Cl=0 at alpha= | -1.7168 | deg
|  |  |  | @ Cl=0.1, Cd= | 0.0052731
|  |  |  | @ Cl=0.4, Cd= | 0.0055032
|  |  |  | @ Cl=0.6, Cd= | 0.0059986
alpha (deg) | Cl | Cd | Cm | Cl/Cd
-14 | -1.2461 | 0.01134 | -0.0677 | -109.8854
-13.5 | -1.2156 | 0.01101 | -0.0626 | -110.4087
-13 | -1.1752 | 0.01058 | -0.0595 | -111.0775
-12.5 | -1.1319 | 0.01014 | -0.057 | -111.6272
-12 | -1.0856 | 0.00975 | -0.0549 | -111.3436
-11.5 | -1.0375 | 0.00941 | -0.0532 | -110.255
-11 | -0.9888 | 0.00902 | -0.0516 | -109.6231
-10.5 | -0.9394 | 0.00866 | -0.0501 | -108.4758
-10 | -0.8879 | 0.00835 | -0.049 | -106.3353
-9.5 | -0.8368 | 0.00804 | -0.0477 | -104.0796
-9 | -0.7847 | 0.00774 | -0.0467 | -101.3824
-8.5 | -0.7322 | 0.0075 | -0.0457 | -97.6267
-8 | -0.6794 | 0.00725 | -0.0447 | -93.7103
-7.5 | -0.6254 | 0.00701 | -0.044 | -89.2154
-7 | -0.5715 | 0.00679 | -0.0433 | -84.1679
-6.5 | -0.5176 | 0.00659 | -0.0425 | -78.5432
-6 | -0.4634 | 0.00641 | -0.0418 | -72.2933
-5.5 | -0.409 | 0.00624 | -0.0411 | -65.5449
-5 | -0.3544 | 0.00609 | -0.0405 | -58.1938
-4.5 | -0.2996 | 0.00594 | -0.0399 | -50.4377
-4 | -0.2449 | 0.00579 | -0.0393 | -42.2971
-3.5 | -0.1906 | 0.00563 | -0.0387 | -33.8544
-3 | -0.1372 | 0.00545 | -0.0379 | -25.1743
-2.5 | -0.0838 | 0.00532 | -0.0371 | -15.7519
-2 | -0.0303 | 0.00528 | -0.0362 | -5.7386
-1.5 | 0.0232 | 0.00529 | -0.0355 | 4.3856
-1 | 0.0767 | 0.00526 | -0.0347 | 14.5817
-0.5 | 0.1299 | 0.00529 | -0.0339 | 24.5558
0 | 0.1826 | 0.0053 | -0.0329 | 34.4528
0.5 | 0.2366 | 0.00529 | -0.0323 | 44.7259
1 | 0.2904 | 0.00536 | -0.0316 | 54.1791
1.5 | 0.3449 | 0.00542 | -0.031 | 63.6347
2 | 0.3987 | 0.0055 | -0.0303 | 72.4909
2.5 | 0.4519 | 0.00563 | -0.0295 | 80.2664
3 | 0.5048 | 0.00573 | -0.0287 | 88.0977
3.5 | 0.5568 | 0.00589 | -0.0277 | 94.5331
4 | 0.6085 | 0.00602 | -0.0267 | 101.0797
4.5 | 0.658 | 0.00606 | -0.0252 | 108.5809
5 | 0.7059 | 0.00611 | -0.0234 | 115.5319
5.5 | 0.7559 | 0.00626 | -0.022 | 120.7508
6 | 0.8066 | 0.00646 | -0.0208 | 124.8607
6.5 | 0.857 | 0.00667 | -0.0196 | 128.4858
7 | 0.9065 | 0.00691 | -0.0181 | 131.1867
7.5 | 0.9554 | 0.00711 | -0.0166 | 134.3741
8 | 1.0012 | 0.0073 | -0.0144 | 137.1507
8.5 | 1.04 | 0.00746 | -0.0108 | 139.4102
9 | 1.115 | 0.00783 | -0.0152 | 142.401
9.5 | 1.2014 | 0.00834 | -0.0222 | 144.0528
10 | 1.262 | 0.00876 | -0.0235 | 144.0639
10.5 | 1.3174 | 0.00922 | -0.0238 | 142.885
11 | 1.3774 | 0.00976 | -0.0251 | 141.127
11.5 | 1.436 | 0.01035 | -0.0263 | 138.744
12 | 1.4641 | 0.01075 | -0.0209 | 136.1953
12.5 | 1.4942 | 0.01128 | -0.0163 | 132.4645
13 | 1.528 | 0.01192 | -0.0127 | 128.1879
13.5 | 1.564 | 0.01258 | -0.0098 | 124.3243
14 | 1.5966 | 0.01344 | -0.0066 | 118.7946
14.5 | 1.6314 | 0.01427 | -0.0039 | 114.3238
15 | 1.6614 | 0.01538 | -0.0009 | 108.0234
15.5 | 1.6926 | 0.01653 | 0.0016 | 102.3956
16 | 1.7213 | 0.01787 | 0.0042 | 96.3234
16.5 | 1.7468 | 0.0195 | 0.0067 | 89.5795
17 | 1.7726 | 0.02118 | 0.009 | 83.6922
17.5 | 1.7929 | 0.0233 | 0.0114 | 76.9485
18 | 1.8132 | 0.02553 | 0.0134 | 71.0223
18.5 | 1.8316 | 0.02802 | 0.0153 | 65.3676
19 | 1.8449 | 0.03105 | 0.017 | 59.4171
19.5 | 1.8536 | 0.03464 | 0.0184 | 53.5104
20 | 1.8644 | 0.03826 | 0.0193 | 48.7297

## 117. Re 12M Mach 0.25 (1)
BIGFOIL.COM POLAR EXPORT
GA 30-215
GA 30-215 |  |  |  | Cl Max: | 1.623 | at alpha= | 14.5 | deg
JavaFoil+Calcfoil stall+Eppler ext transition |  |  |  | L/D Max: | 132.897 | at alpha= | 8 | deg
Re: | 12000000 |  |  | Cd Min: | 0.00595 | at alpha= | -1 | deg
Mach: | 0.25 |  |  | Cl=0 at alpha= | -1.6484 | deg
|  |  |  | @ Cl=0.1, Cd= | 0.0060084
|  |  |  | @ Cl=0.4, Cd= | 0.006423
|  |  |  | @ Cl=0.6, Cd= | 0.0071019
alpha (deg) | Cl | Cd | Cm | Cl/Cd
-17.5 | -0.75 | 0.10814 | -0.009 | -6.934
-17 | -0.792 | 0.09898 | -0.01 | -8.003
-16.5 | -0.836 | 0.08575 | -0.01 | -9.746
-16 | -0.879 | 0.07131 | -0.011 | -12.328
-15.5 | -0.917 | 0.05937 | -0.012 | -15.451
-15 | -0.953 | 0.04811 | -0.013 | -19.816
-14.5 | -0.983 | 0.03919 | -0.014 | -25.096
-14 | -1.027 | 0.02619 | -0.016 | -39.216
-13.5 | -1.047 | 0.02112 | -0.016 | -49.573
-13 | -1.059 | 0.01742 | -0.017 | -60.786
-12.5 | -1.061 | 0.01515 | -0.018 | -70.059
-12 | -1.057 | 0.01361 | -0.019 | -77.673
-11.5 | -1.048 | 0.01231 | -0.02 | -85.137
-11 | -1.022 | 0.01137 | -0.02 | -89.865
-10.5 | -0.99 | 0.01071 | -0.021 | -92.451
-10 | -0.953 | 0.01017 | -0.022 | -93.739
-9.5 | -0.911 | 0.00964 | -0.022 | -94.577
-9 | -0.867 | 0.00866 | -0.023 | -100.034
-8.5 | -0.819 | 0.0087 | -0.024 | -94.08
-8 | -0.768 | 0.00876 | -0.024 | -87.654
-7.5 | -0.715 | 0.00772 | -0.025 | -92.581
-7 | -0.659 | 0.00771 | -0.026 | -85.54
-6.5 | -0.602 | 0.00779 | -0.026 | -77.337
-6 | -0.543 | 0.00747 | -0.027 | -72.772
-5.5 | -0.483 | 0.00704 | -0.028 | -68.642
-5 | -0.422 | 0.00694 | -0.028 | -60.894
-4.5 | -0.361 | 0.00673 | -0.029 | -53.555
-4 | -0.298 | 0.00687 | -0.03 | -43.362
-3.5 | -0.235 | 0.00665 | -0.03 | -35.38
-3 | -0.172 | 0.00632 | -0.031 | -27.181
-2.5 | -0.108 | 0.0062 | -0.032 | -17.468
-2 | -0.045 | 0.00601 | -0.032 | -7.405
-1.5 | 0.019 | 0.00616 | -0.033 | 3.144
-1 | 0.083 | 0.00595 | -0.034 | 14.009
-0.5 | 0.147 | 0.00617 | -0.034 | 23.868
0 | 0.213 | 0.00598 | -0.035 | 35.552
0.5 | 0.277 | 0.00623 | -0.036 | 44.433
1 | 0.341 | 0.00634 | -0.036 | 53.815
1.5 | 0.405 | 0.00643 | -0.037 | 63.041
2 | 0.469 | 0.00645 | -0.038 | 72.771
2.5 | 0.533 | 0.00688 | -0.038 | 77.539
3 | 0.597 | 0.0071 | -0.039 | 84.058
3.5 | 0.66 | 0.00714 | -0.04 | 92.478
4 | 0.723 | 0.00725 | -0.04 | 99.833
4.5 | 0.786 | 0.00748 | -0.041 | 105.039
5 | 0.849 | 0.00768 | -0.042 | 110.569
5.5 | 0.911 | 0.00788 | -0.042 | 115.631
6 | 0.972 | 0.00814 | -0.043 | 119.451
6.5 | 1.033 | 0.00867 | -0.044 | 119.075
7 | 1.092 | 0.00898 | -0.044 | 121.687
7.5 | 1.151 | 0.00905 | -0.045 | 127.178
8 | 1.209 | 0.0091 | -0.046 | 132.897
8.5 | 1.265 | 0.0102 | -0.046 | 123.95
9 | 1.319 | 0.01052 | -0.047 | 125.351
9.5 | 1.372 | 0.01128 | -0.048 | 121.621
10 | 1.423 | 0.01187 | -0.048 | 119.865
10.5 | 1.47 | 0.01253 | -0.049 | 117.332
11 | 1.515 | 0.01325 | -0.05 | 114.37
11.5 | 1.557 | 0.01403 | -0.05 | 110.972
12 | 1.593 | 0.01491 | -0.051 | 106.837
12.5 | 1.587 | 0.01646 | -0.05 | 96.442
13 | 1.605 | 0.01771 | -0.051 | 90.618
13.5 | 1.617 | 0.01956 | -0.051 | 82.672
14 | 1.622 | 0.02165 | -0.051 | 74.943
14.5 | 1.623 | 0.02374 | -0.051 | 68.38
15 | 1.618 | 0.02626 | -0.051 | 61.614
15.5 | 1.605 | 0.02966 | -0.052 | 54.114
16 | 1.584 | 0.03413 | -0.052 | 46.417
16.5 | 1.558 | 0.03891 | -0.052 | 40.038
17 | 1.524 | 0.04451 | -0.051 | 34.247
17.5 | 1.484 | 0.05175 | -0.051 | 28.668
18 | 1.439 | 0.05953 | -0.051 | 24.177
18.5 | 1.385 | 0.07063 | -0.05 | 19.607
19 | 1.327 | 0.08313 | -0.049 | 15.969
19.5 | 1.269 | 0.09609 | -0.048 | 13.203

## 118. Re 12M Mach 0.25 (2)
BIGFOIL.COM POLAR EXPORT
GA 30-215
GA 30-215 |  |  |  | Cl Max: | 1.8291 | at alpha= | 19.5 | deg
XFOIL ncrit=9 |  |  |  | L/D Max: | 142.352 | at alpha= | 9.5 | deg
Re: | 12000000 |  |  | Cd Min: | 0.05586 | at alpha= | 20 | deg
Mach: | 0.25 |  |  | Cl=0 at alpha= | -1.7195 | deg
|  |  |  | @ Cl=0.1, Cd= | 0.0052913
|  |  |  | @ Cl=0.4, Cd= | 0.0055492
|  |  |  | @ Cl=0.6, Cd= | 0.006041
alpha (deg) | Cl | Cd | Cm | Cl/Cd
-13.5 | -1.2337 | 0.01186 | -0.0809 | -104.0219
-13 | -1.2061 | 0.01143 | -0.074 | -105.5206
-12.5 | -1.1651 | 0.011 | -0.0696 | -105.9182
-12 | -1.1207 | 0.01047 | -0.066 | -107.0392
-11.5 | -1.0742 | 0.00996 | -0.0627 | -107.8514
-11 | -1.0238 | 0.00952 | -0.0602 | -107.542
-10.5 | -0.9721 | 0.00916 | -0.0579 | -106.1245
-10 | -0.9202 | 0.00871 | -0.0557 | -105.6487
-9.5 | -0.8668 | 0.00837 | -0.0538 | -103.5603
-9 | -0.8123 | 0.00804 | -0.0522 | -101.0323
-8.5 | -0.7581 | 0.00773 | -0.0505 | -98.0724
-8 | -0.703 | 0.00747 | -0.0491 | -94.1098
-7.5 | -0.6471 | 0.00719 | -0.0479 | -90
-7 | -0.591 | 0.00694 | -0.0468 | -85.1585
-6.5 | -0.5348 | 0.00673 | -0.0457 | -79.4651
-6 | -0.4784 | 0.00654 | -0.0447 | -73.1498
-5.5 | -0.4221 | 0.00635 | -0.0438 | -66.4724
-5 | -0.3656 | 0.00617 | -0.0429 | -59.2545
-4.5 | -0.309 | 0.00601 | -0.0421 | -51.4143
-4 | -0.2521 | 0.00586 | -0.0414 | -43.0205
-3.5 | -0.1959 | 0.00571 | -0.0405 | -34.3082
-3 | -0.1408 | 0.00552 | -0.0395 | -25.5072
-2.5 | -0.0859 | 0.00537 | -0.0385 | -15.9963
-2 | -0.0308 | 0.00533 | -0.0376 | -5.7786
-1.5 | 0.0241 | 0.00532 | -0.0366 | 4.5301
-1 | 0.0793 | 0.00528 | -0.0357 | 15.0189
-0.5 | 0.1343 | 0.00531 | -0.0348 | 25.2919
0 | 0.1883 | 0.00532 | -0.0337 | 35.3947
0.5 | 0.2437 | 0.00533 | -0.0329 | 45.7223
1 | 0.2993 | 0.00541 | -0.0321 | 55.3235
1.5 | 0.3554 | 0.00546 | -0.0314 | 65.0916
2 | 0.4104 | 0.00557 | -0.0306 | 73.6804
2.5 | 0.4653 | 0.00568 | -0.0296 | 81.919
3 | 0.5196 | 0.0058 | -0.0286 | 89.5862
3.5 | 0.5729 | 0.00598 | -0.0274 | 95.8027
4 | 0.6262 | 0.0061 | -0.0261 | 102.6557
4.5 | 0.6764 | 0.00619 | -0.0243 | 109.273
5 | 0.7248 | 0.00626 | -0.022 | 115.7827
5.5 | 0.7759 | 0.00641 | -0.0203 | 121.0452
6 | 0.8279 | 0.00662 | -0.0187 | 125.0604
6.5 | 0.8797 | 0.00683 | -0.017 | 128.7994
7 | 0.9303 | 0.00707 | -0.0152 | 131.5842
7.5 | 0.9783 | 0.00733 | -0.0127 | 133.4652
8 | 1.023 | 0.00753 | -0.0096 | 135.8566
8.5 | 1.0569 | 0.00761 | -0.0041 | 138.883
9 | 1.1621 | 0.0082 | -0.0141 | 141.7195
9.5 | 1.247 | 0.00876 | -0.0196 | 142.3516
10 | 1.3008 | 0.00929 | -0.0185 | 140.0215
10.5 | 1.3622 | 0.00986 | -0.019 | 138.1542
11 | 1.4231 | 0.01043 | -0.0194 | 136.443
11.5 | 1.4513 | 0.01094 | -0.0133 | 132.66
12 | 1.4859 | 0.01163 | -0.0088 | 127.7644
12.5 | 1.5221 | 0.01242 | -0.0049 | 122.5523
13 | 1.5592 | 0.01326 | -0.0014 | 117.5867
13.5 | 1.5933 | 0.01434 | 0.0022 | 111.1088
14 | 1.6289 | 0.01545 | 0.0054 | 105.4304
14.5 | 1.6596 | 0.0169 | 0.0088 | 98.2012
15 | 1.6911 | 0.01842 | 0.0118 | 91.8078
15.5 | 1.7185 | 0.02029 | 0.0149 | 84.6969
16 | 1.7445 | 0.02235 | 0.0177 | 78.0537
16.5 | 1.7681 | 0.02467 | 0.0203 | 71.67
17 | 1.7842 | 0.02767 | 0.0229 | 64.4814
17.5 | 1.803 | 0.03063 | 0.0251 | 58.8639
18 | 1.8169 | 0.03422 | 0.0268 | 53.0947
18.5 | 1.8212 | 0.03879 | 0.0282 | 46.9502
19 | 1.8285 | 0.04338 | 0.029 | 42.1508
19.5 | 1.8291 | 0.04878 | 0.0294 | 37.4969
20 | 1.8155 | 0.05586 | 0.0288 | 32.5009

## 119. Re 12M Mach 0.50 (1)
BIGFOIL.COM POLAR EXPORT
GA 30-215
GA 30-215 |  |  |  | Cl Max: | 1.419 | at alpha= | 10 | deg
JavaFoil+Calcfoil stall+Eppler ext transition |  |  |  | L/D Max: | 117.968 | at alpha= | 7.5 | deg
Re: | 12000000 |  |  | Cd Min: | 0.0062 | at alpha= | -1 | deg
Mach: | 0.5 |  |  | Cl=0 at alpha= | -1.6528 | deg
|  |  |  | @ Cl=0.1, Cd= | 0.0062039
|  |  |  | @ Cl=0.4, Cd= | 0.0065983
|  |  |  | @ Cl=0.6, Cd= | 0.0071711
alpha (deg) | Cl | Cd | Cm | Cl/Cd
-20 | -1.056 | 0.17321 | -0.007 | -6.096
-19.5 | -1.031 | 0.15786 | -0.008 | -6.529
-19 | -1.001 | 0.15393 | -0.008 | -6.5
-18.5 | -0.969 | 0.15139 | -0.008 | -6.403
-18 | -0.94 | 0.14849 | -0.009 | -6.328
-17.5 | -0.911 | 0.14298 | -0.009 | -6.368
-17 | -0.88 | 0.13892 | -0.009 | -6.338
-16.5 | -0.854 | 0.11885 | -0.009 | -7.188
-16 | -0.832 | 0.11838 | -0.01 | -7.027
-15.5 | -0.806 | 0.10818 | -0.011 | -7.454
-15 | -0.777 | 0.10289 | -0.011 | -7.553
-14.5 | -0.746 | 0.10003 | -0.012 | -7.457
-14 | -0.715 | 0.0975 | -0.012 | -7.332
-13.5 | -0.684 | 0.09506 | -0.012 | -7.194
-13 | -0.653 | 0.09182 | -0.011 | -7.116
-12.5 | -0.624 | 0.08886 | -0.011 | -7.021
-12 | -0.599 | 0.08374 | -0.013 | -7.151
-11.5 | -0.573 | 0.07468 | -0.014 | -7.675
-11 | -0.544 | 0.06961 | -0.014 | -7.82
-10.5 | -0.522 | 0.06012 | -0.016 | -8.68
-10 | -0.482 | 0.06838 | -0.013 | -7.043
-9.5 | -0.507 | 0.02662 | -0.022 | -19.044
-9 | -0.624 | 0.01956 | -0.024 | -31.875
-8.5 | -0.779 | 0.01182 | -0.026 | -65.851
-8 | -0.779 | 0.01058 | -0.027 | -73.594
-7.5 | -0.751 | 0.01017 | -0.028 | -73.77
-7 | -0.707 | 0.00868 | -0.029 | -81.521
-6.5 | -0.655 | 0.00852 | -0.029 | -76.838
-6 | -0.596 | 0.00769 | -0.03 | -77.477
-5.5 | -0.533 | 0.00819 | -0.031 | -65.136
-5 | -0.468 | 0.00784 | -0.031 | -59.681
-4.5 | -0.401 | 0.0076 | -0.032 | -52.686
-4 | -0.332 | 0.0071 | -0.033 | -46.741
-3.5 | -0.262 | 0.00696 | -0.034 | -37.676
-3 | -0.192 | 0.00704 | -0.035 | -27.235
-2.5 | -0.121 | 0.00676 | -0.035 | -17.874
-2 | -0.05 | 0.00648 | -0.036 | -7.67
-1.5 | 0.022 | 0.00627 | -0.037 | 3.449
-1 | 0.093 | 0.0062 | -0.038 | 15.027
-0.5 | 0.165 | 0.00624 | -0.038 | 26.357
0 | 0.238 | 0.00657 | -0.039 | 36.151
0.5 | 0.309 | 0.00663 | -0.04 | 46.687
1 | 0.381 | 0.00644 | -0.041 | 59.172
1.5 | 0.453 | 0.00704 | -0.041 | 64.284
2 | 0.524 | 0.0069 | -0.042 | 75.892
2.5 | 0.595 | 0.00715 | -0.043 | 83.226
3 | 0.666 | 0.00745 | -0.044 | 89.343
3.5 | 0.736 | 0.00781 | -0.044 | 94.205
4 | 0.806 | 0.00804 | -0.045 | 100.243
4.5 | 0.875 | 0.00883 | -0.046 | 99.175
5 | 0.944 | 0.00869 | -0.047 | 108.571
5.5 | 1.012 | 0.00904 | -0.047 | 111.943
6 | 1.077 | 0.01005 | -0.048 | 107.255
6.5 | 1.142 | 0.00997 | -0.049 | 114.544
7 | 1.204 | 0.01033 | -0.05 | 116.606
7.5 | 1.264 | 0.01071 | -0.05 | 117.968
8 | 1.32 | 0.01158 | -0.051 | 113.944
8.5 | 1.369 | 0.01245 | -0.052 | 109.958
9 | 1.412 | 0.01356 | -0.053 | 104.095
9.5 | 1.411 | 0.01601 | -0.052 | 88.147
10 | 1.419 | 0.01855 | -0.052 | 76.477
10.5 | 1.398 | 0.02156 | -0.052 | 64.845
11 | 1.327 | 0.02576 | -0.052 | 51.518
11.5 | 0.841 | 0.04505 | -0.049 | 18.675
12 | 0.846 | 0.05873 | -0.046 | 14.412
12.5 | 0.828 | 0.09293 | -0.038 | 8.913
13 | 0.875 | 0.08084 | -0.043 | 10.822
13.5 | 0.906 | 0.08432 | -0.044 | 10.748
14 | 0.93 | 0.09286 | -0.043 | 10.014
14.5 | 0.945 | 0.11066 | -0.04 | 8.537
15 | 0.964 | 0.11619 | -0.038 | 8.297

## 120. Re 12M Mach 0.50 (2)
BIGFOIL.COM POLAR EXPORT
GA 30-215
GA 30-215 |  |  |  | Cl Max: | 1.0253 | at alpha= | 7.5 | deg
XFOIL ncrit=9 |  |  |  | L/D Max: | 123.25 | at alpha= | 6.5 | deg
Re: | 12000000 |  |  | Cd Min: | 0.11066 | at alpha= | -15 | deg
Mach: | 0.5 |  |  | Cl=0 at alpha= | -1.7244 | deg
|  |  |  | @ Cl=0.1, Cd= | 0.0054754
|  |  |  | @ Cl=0.4, Cd= | 0.0057316
|  |  |  | @ Cl=0.6, Cd= | 0.006233
alpha (deg) | Cl | Cd | Cm | Cl/Cd
-15 | -0.7823 | 0.11066 | -0.0517 | -7.0694
-14.5 | -0.8007 | 0.10019 | -0.0579 | -7.9918
-14 | -0.8158 | 0.08795 | -0.0682 | -9.2757
-13.5 | -0.8403 | 0.07834 | -0.0723 | -10.7263
-12.5 | -0.8707 | 0.05262 | -0.099 | -16.5469
-11.5 | -0.8899 | 0.02478 | -0.1365 | -35.912
-11 | -0.9282 | 0.01848 | -0.1328 | -50.2273
-10.5 | -0.9616 | 0.01468 | -0.1215 | -65.5041
-10 | -0.9798 | 0.01214 | -0.1074 | -80.7084
-9.5 | -0.9738 | 0.0106 | -0.0937 | -91.8679
-9 | -0.93 | 0.00961 | -0.085 | -96.7742
-8.5 | -0.871 | 0.00897 | -0.0789 | -97.1014
-8 | -0.8082 | 0.00849 | -0.0738 | -95.1943
-7.5 | -0.7441 | 0.00807 | -0.0695 | -92.2057
-7 | -0.6781 | 0.00771 | -0.0659 | -87.9507
-6.5 | -0.6124 | 0.00736 | -0.0626 | -83.2065
-6 | -0.5466 | 0.00707 | -0.0597 | -77.3126
-5.5 | -0.4809 | 0.00681 | -0.0572 | -70.6167
-5 | -0.4153 | 0.00659 | -0.0549 | -63.0197
-4.5 | -0.35 | 0.00638 | -0.0528 | -54.8589
-4 | -0.2848 | 0.00618 | -0.051 | -46.0841
-3.5 | -0.2197 | 0.00603 | -0.0493 | -36.4345
-3 | -0.1564 | 0.00583 | -0.0475 | -26.8268
-2.5 | -0.0952 | 0.00563 | -0.0455 | -16.9094
-2 | -0.0344 | 0.00553 | -0.0435 | -6.2206
-1.5 | 0.028 | 0.0055 | -0.0419 | 5.0909
-1 | 0.0904 | 0.00548 | -0.0404 | 16.4964
-0.5 | 0.1533 | 0.00545 | -0.039 | 28.1284
0 | 0.2129 | 0.00547 | -0.037 | 38.9214
0.5 | 0.2749 | 0.00555 | -0.0355 | 49.5315
1 | 0.3376 | 0.0056 | -0.0341 | 60.2857
1.5 | 0.3991 | 0.00573 | -0.0324 | 69.651
2 | 0.461 | 0.00584 | -0.0308 | 78.9384
2.5 | 0.5214 | 0.00601 | -0.0288 | 86.7554
3 | 0.581 | 0.00616 | -0.0266 | 94.3182
3.5 | 0.6383 | 0.00638 | -0.0238 | 100.047
4 | 0.6958 | 0.0066 | -0.021 | 105.4242
4.5 | 0.7484 | 0.00681 | -0.0172 | 109.8972
5 | 0.7968 | 0.00685 | -0.0124 | 116.3212
5.5 | 0.8439 | 0.00701 | -0.0071 | 120.3852
6 | 0.8906 | 0.00726 | -0.0015 | 122.6722
6.5 | 0.9367 | 0.0076 | 0.0041 | 123.25
7 | 0.981 | 0.008 | 0.0101 | 122.625
7.5 | 1.0253 | 0.00835 | 0.0162 | 122.7904

## 121. Re 14M Mach 0.00 (1)
BIGFOIL.COM POLAR EXPORT
GA 30-215
GA 30-215 |  |  |  | Cl Max: | 1.711 | at alpha= | 16.5 | deg
JavaFoil+Calcfoil stall+Eppler ext transition |  |  |  | L/D Max: | 135.716 | at alpha= | 8 | deg
Re: | 14000000 |  |  | Cd Min: | 0.00587 | at alpha= | -1.5 | deg
Mach: | 0 |  |  | Cl=0 at alpha= | -1.6532 | deg
|  |  |  | @ Cl=0.1, Cd= | 0.0060453
|  |  |  | @ Cl=0.4, Cd= | 0.0062689
|  |  |  | @ Cl=0.6, Cd= | 0.0069064
alpha (deg) | Cl | Cd | Cm | Cl/Cd
-20 | -1.004 | 0.10508 | -0.007 | -9.558
-19.5 | -1.027 | 0.09275 | -0.008 | -11.069
-19 | -1.042 | 0.08666 | -0.009 | -12.024
-18.5 | -1.074 | 0.06752 | -0.009 | -15.899
-18 | -1.09 | 0.05974 | -0.01 | -18.254
-17.5 | -1.106 | 0.05257 | -0.011 | -21.036
-17 | -1.116 | 0.04736 | -0.011 | -23.569
-16.5 | -1.133 | 0.03901 | -0.012 | -29.047
-16 | -1.154 | 0.02997 | -0.013 | -38.519
-15.5 | -1.163 | 0.02531 | -0.014 | -45.935
-15 | -1.172 | 0.02027 | -0.014 | -57.835
-14.5 | -1.17 | 0.01807 | -0.015 | -64.77
-14 | -1.165 | 0.01583 | -0.016 | -73.608
-13.5 | -1.157 | 0.01398 | -0.016 | -82.794
-13 | -1.149 | 0.01265 | -0.017 | -90.843
-12.5 | -1.126 | 0.01156 | -0.018 | -97.371
-12 | -1.097 | 0.01113 | -0.019 | -98.52
-11.5 | -1.064 | 0.0106 | -0.019 | -100.345
-11 | -1.028 | 0.01014 | -0.02 | -101.392
-10.5 | -0.989 | 0.01001 | -0.02 | -98.846
-10 | -0.946 | 0.00919 | -0.021 | -102.919
-9.5 | -0.9 | 0.0088 | -0.022 | -102.36
-9 | -0.853 | 0.00843 | -0.022 | -101.144
-8.5 | -0.803 | 0.00808 | -0.023 | -99.362
-8 | -0.751 | 0.00789 | -0.023 | -95.105
-7.5 | -0.697 | 0.00731 | -0.024 | -95.434
-7 | -0.642 | 0.00733 | -0.025 | -87.641
-6.5 | -0.586 | 0.00704 | -0.025 | -83.205
-6 | -0.528 | 0.00688 | -0.026 | -76.768
-5.5 | -0.469 | 0.00667 | -0.027 | -70.365
-5 | -0.41 | 0.00666 | -0.027 | -61.488
-4.5 | -0.35 | 0.00675 | -0.028 | -51.827
-4 | -0.289 | 0.00663 | -0.029 | -43.552
-3.5 | -0.228 | 0.0066 | -0.029 | -34.52
-3 | -0.167 | 0.00604 | -0.03 | -27.58
-2.5 | -0.105 | 0.00613 | -0.031 | -17.124
-2 | -0.043 | 0.00603 | -0.031 | -7.146
-1.5 | 0.019 | 0.00587 | -0.032 | 3.197
-1 | 0.081 | 0.00603 | -0.033 | 13.386
-0.5 | 0.143 | 0.00608 | -0.033 | 23.466
0 | 0.206 | 0.00608 | -0.034 | 33.84
0.5 | 0.268 | 0.00611 | -0.035 | 43.893
1 | 0.33 | 0.00598 | -0.035 | 55.211
1.5 | 0.393 | 0.00627 | -0.036 | 62.646
2 | 0.455 | 0.00626 | -0.036 | 72.605
2.5 | 0.516 | 0.00643 | -0.037 | 80.302
3 | 0.578 | 0.00691 | -0.038 | 83.673
3.5 | 0.64 | 0.0069 | -0.038 | 92.643
4 | 0.701 | 0.0073 | -0.039 | 95.985
4.5 | 0.762 | 0.00751 | -0.04 | 101.469
5 | 0.823 | 0.00764 | -0.04 | 107.689
5.5 | 0.883 | 0.00767 | -0.041 | 115.185
6 | 0.943 | 0.00776 | -0.042 | 121.407
6.5 | 1.002 | 0.00784 | -0.042 | 127.712
7 | 1.06 | 0.00846 | -0.043 | 125.252
7.5 | 1.118 | 0.00875 | -0.044 | 127.857
8 | 1.175 | 0.00866 | -0.044 | 135.716
8.5 | 1.23 | 0.00921 | -0.045 | 133.54
9 | 1.285 | 0.00991 | -0.046 | 129.659
9.5 | 1.338 | 0.01036 | -0.046 | 129.103
10 | 1.389 | 0.0106 | -0.047 | 131.095
10.5 | 1.439 | 0.01114 | -0.047 | 129.156
11 | 1.486 | 0.01192 | -0.048 | 124.722
11.5 | 1.532 | 0.01255 | -0.049 | 122.102
12 | 1.574 | 0.013 | -0.049 | 121.078
12.5 | 1.612 | 0.01384 | -0.05 | 116.423
13 | 1.647 | 0.01448 | -0.05 | 113.719
13.5 | 1.644 | 0.016 | -0.05 | 102.719
14 | 1.664 | 0.01715 | -0.05 | 97.068
14.5 | 1.682 | 0.01868 | -0.051 | 90.008
15 | 1.694 | 0.02033 | -0.051 | 83.34
15.5 | 1.703 | 0.02228 | -0.051 | 76.451
16 | 1.71 | 0.02399 | -0.051 | 71.287
16.5 | 1.711 | 0.02709 | -0.051 | 63.14
17 | 1.711 | 0.02942 | -0.052 | 58.149
17.5 | 1.705 | 0.03273 | -0.052 | 52.113
18 | 1.697 | 0.0363 | -0.052 | 46.746
18.5 | 1.685 | 0.04051 | -0.052 | 41.583
19 | 1.669 | 0.04507 | -0.052 | 37.036
19.5 | 1.649 | 0.05094 | -0.052 | 32.376
20 | 1.629 | 0.05666 | -0.052 | 28.749

## 122. Re 14M Mach 0.00 (2)
BIGFOIL.COM POLAR EXPORT
GA 30-215
GA 30-215 |  |  |  | Cl Max: | 1.0839 | at alpha= | 9 | deg
XFOIL ncrit=9 |  |  |  | L/D Max: | 144.136 | at alpha= | 9 | deg
Re: | 14000000 |  |  | Cd Min: | 0.02336 | at alpha= | -20 | deg
Mach: | 0 |  |  | Cl=0 at alpha= | -1.7043 | deg
|  |  |  | @ Cl=0.1, Cd= | 0.0052584
|  |  |  | @ Cl=0.4, Cd= | 0.005467
|  |  |  | @ Cl=0.6, Cd= | 0.005968
alpha (deg) | Cl | Cd | Cm | Cl/Cd
-20 | -1.7366 | 0.02336 | -0.073 | -74.3408
-19.5 | -1.718 | 0.02127 | -0.071 | -80.771
-19 | -1.6967 | 0.01954 | -0.0685 | -86.8321
-18.5 | -1.6729 | 0.0181 | -0.0658 | -92.4254
-18 | -1.6463 | 0.01695 | -0.0628 | -97.1268
-17.5 | -1.6177 | 0.01599 | -0.0596 | -101.1695
-17 | -1.5905 | 0.0151 | -0.0558 | -105.3311
-16.5 | -1.5605 | 0.01429 | -0.0521 | -109.2022
-16 | -1.5101 | 0.01349 | -0.0521 | -111.9422
-15.5 | -1.4689 | 0.01277 | -0.05 | -115.0274
-15 | -1.3861 | 0.01195 | -0.0566 | -115.9916
-14.5 | -1.2814 | 0.01115 | -0.0677 | -114.9238
-14 | -1.2564 | 0.01098 | -0.0617 | -114.4262
-13.5 | -1.2172 | 0.0106 | -0.0587 | -114.8302
-13 | -1.1746 | 0.01019 | -0.0562 | -115.2699
-12.5 | -1.1304 | 0.00978 | -0.0541 | -115.5828
-12 | -1.0837 | 0.0094 | -0.0523 | -115.2872
-11.5 | -1.0351 | 0.00907 | -0.0509 | -114.1235
-11 | -0.9862 | 0.00873 | -0.0495 | -112.9668
-10.5 | -0.9366 | 0.00837 | -0.0483 | -111.8996
-10 | -0.8856 | 0.00809 | -0.0472 | -109.4685
-9.5 | -0.8341 | 0.00781 | -0.0462 | -106.799
-9 | -0.7829 | 0.00753 | -0.0452 | -103.9708
-8.5 | -0.7302 | 0.00731 | -0.0444 | -99.8906
-8 | -0.6773 | 0.00704 | -0.0436 | -96.2074
-7.5 | -0.6238 | 0.00684 | -0.0429 | -91.1988
-7 | -0.5704 | 0.00664 | -0.0422 | -85.9036
-6.5 | -0.5168 | 0.00645 | -0.0415 | -80.124
-6 | -0.4626 | 0.00629 | -0.0409 | -73.5453
-5.5 | -0.4085 | 0.00612 | -0.0403 | -66.7484
-5 | -0.3543 | 0.00598 | -0.0398 | -59.2475
-4.5 | -0.2996 | 0.00584 | -0.0393 | -51.3014
-4 | -0.2449 | 0.00572 | -0.0388 | -42.8147
-3.5 | -0.1906 | 0.00558 | -0.0382 | -34.1577
-3 | -0.1378 | 0.00543 | -0.0373 | -25.3775
-2.5 | -0.0847 | 0.00533 | -0.0365 | -15.8912
-2 | -0.0317 | 0.00529 | -0.0357 | -5.9924
-1.5 | 0.0219 | 0.00526 | -0.035 | 4.1635
-1 | 0.0756 | 0.00524 | -0.0344 | 14.4275
-0.5 | 0.1285 | 0.00528 | -0.0336 | 24.3371
0 | 0.1815 | 0.00529 | -0.0328 | 34.31
0.5 | 0.2351 | 0.00526 | -0.0321 | 44.6958
1 | 0.2891 | 0.00532 | -0.0315 | 54.3421
1.5 | 0.3432 | 0.0054 | -0.031 | 63.5556
2 | 0.3969 | 0.00546 | -0.0304 | 72.6923
2.5 | 0.4503 | 0.00558 | -0.0297 | 80.6989
3 | 0.5028 | 0.0057 | -0.0288 | 88.2105
3.5 | 0.5554 | 0.00583 | -0.0281 | 95.2659
4 | 0.6071 | 0.00599 | -0.0271 | 101.3523
4.5 | 0.6577 | 0.00611 | -0.0259 | 107.6432
5 | 0.7064 | 0.00614 | -0.0244 | 115.0489
5.5 | 0.7551 | 0.00622 | -0.0229 | 121.3987
6 | 0.8052 | 0.00638 | -0.0217 | 126.2069
6.5 | 0.8561 | 0.00655 | -0.0206 | 130.7023
7 | 0.9064 | 0.00675 | -0.0195 | 134.2815
7.5 | 0.9551 | 0.007 | -0.0181 | 136.4429
8 | 1.0026 | 0.0072 | -0.0164 | 139.25
8.5 | 1.0471 | 0.00737 | -0.0141 | 142.076
9 | 1.0839 | 0.00752 | -0.0102 | 144.1356

## 123. Re 14M Mach 0.10 (1)
BIGFOIL.COM POLAR EXPORT
GA 30-215
GA 30-215 |  |  |  | Cl Max: | 1.696 | at alpha= | 16 | deg
JavaFoil+Calcfoil stall+Eppler ext transition |  |  |  | L/D Max: | 135.461 | at alpha= | 8 | deg
Re: | 14000000 |  |  | Cd Min: | 0.0059 | at alpha= | -1.5 | deg
Mach: | 0.1 |  |  | Cl=0 at alpha= | -1.6532 | deg
|  |  |  | @ Cl=0.1, Cd= | 0.0060406
|  |  |  | @ Cl=0.4, Cd= | 0.0063171
|  |  |  | @ Cl=0.6, Cd= | 0.0066997
alpha (deg) | Cl | Cd | Cm | Cl/Cd
-19.5 | -0.976 | 0.09987 | -0.008 | -9.771
-19 | -0.997 | 0.09119 | -0.008 | -10.934
-18.5 | -1.024 | 0.07726 | -0.009 | -13.249
-18 | -1.048 | 0.06526 | -0.01 | -16.066
-17.5 | -1.068 | 0.05743 | -0.011 | -18.591
-17 | -1.081 | 0.05195 | -0.011 | -20.807
-16.5 | -1.097 | 0.04469 | -0.012 | -24.538
-16 | -1.122 | 0.03409 | -0.013 | -32.913
-15.5 | -1.136 | 0.02802 | -0.013 | -40.541
-15 | -1.152 | 0.02163 | -0.014 | -53.242
-14.5 | -1.154 | 0.01906 | -0.015 | -60.527
-14 | -1.151 | 0.01662 | -0.016 | -69.23
-13.5 | -1.146 | 0.0145 | -0.017 | -79.061
-13 | -1.135 | 0.01343 | -0.017 | -84.536
-12.5 | -1.122 | 0.01187 | -0.018 | -94.55
-12 | -1.094 | 0.0114 | -0.019 | -96.018
-11.5 | -1.063 | 0.01075 | -0.019 | -98.948
-11 | -1.029 | 0.01027 | -0.02 | -100.16
-10.5 | -0.99 | 0.01011 | -0.02 | -97.913
-10 | -0.948 | 0.00933 | -0.021 | -101.552
-9.5 | -0.903 | 0.00893 | -0.022 | -101.017
-9 | -0.855 | 0.00843 | -0.022 | -101.383
-8.5 | -0.805 | 0.00808 | -0.023 | -99.612
-8 | -0.754 | 0.008 | -0.024 | -94.254
-7.5 | -0.7 | 0.00729 | -0.024 | -96.004
-7 | -0.645 | 0.0073 | -0.025 | -88.396
-6.5 | -0.588 | 0.00712 | -0.025 | -82.641
-6 | -0.53 | 0.00683 | -0.026 | -77.614
-5.5 | -0.471 | 0.00673 | -0.027 | -70.015
-5 | -0.412 | 0.00666 | -0.027 | -61.801
-4.5 | -0.351 | 0.00678 | -0.028 | -51.793
-4 | -0.29 | 0.00662 | -0.029 | -43.839
-3.5 | -0.229 | 0.0066 | -0.029 | -34.693
-3 | -0.167 | 0.00607 | -0.03 | -27.571
-2.5 | -0.105 | 0.00591 | -0.031 | -17.841
-2 | -0.043 | 0.00606 | -0.031 | -7.144
-1.5 | 0.019 | 0.0059 | -0.032 | 3.198
-1 | 0.081 | 0.00601 | -0.033 | 13.508
-0.5 | 0.143 | 0.00611 | -0.033 | 23.466
0 | 0.207 | 0.00612 | -0.034 | 33.838
0.5 | 0.27 | 0.00614 | -0.035 | 43.879
1 | 0.332 | 0.00602 | -0.035 | 55.2
1.5 | 0.394 | 0.0063 | -0.036 | 62.601
2 | 0.457 | 0.00648 | -0.037 | 70.501
2.5 | 0.519 | 0.00647 | -0.037 | 80.251
3 | 0.581 | 0.00662 | -0.038 | 87.751
3.5 | 0.643 | 0.00688 | -0.039 | 93.392
4 | 0.704 | 0.00735 | -0.039 | 95.847
4.5 | 0.766 | 0.00756 | -0.04 | 101.323
5 | 0.827 | 0.00736 | -0.041 | 112.244
5.5 | 0.887 | 0.00764 | -0.041 | 116.165
6 | 0.947 | 0.0081 | -0.042 | 116.878
6.5 | 1.006 | 0.00785 | -0.043 | 128.178
7 | 1.065 | 0.00848 | -0.043 | 125.621
7.5 | 1.123 | 0.00884 | -0.044 | 127.092
8 | 1.18 | 0.00871 | -0.045 | 135.461
8.5 | 1.236 | 0.00932 | -0.045 | 132.657
9 | 1.29 | 0.01 | -0.046 | 128.958
9.5 | 1.343 | 0.01043 | -0.046 | 128.74
10 | 1.395 | 0.01074 | -0.047 | 129.86
10.5 | 1.444 | 0.01145 | -0.048 | 126.074
11 | 1.491 | 0.01209 | -0.048 | 123.368
11.5 | 1.536 | 0.01269 | -0.049 | 121.073
12 | 1.577 | 0.01337 | -0.05 | 118.013
12.5 | 1.615 | 0.01403 | -0.05 | 115.101
13 | 1.649 | 0.01473 | -0.051 | 111.92
13.5 | 1.642 | 0.01635 | -0.05 | 100.418
14 | 1.661 | 0.01758 | -0.051 | 94.496
14.5 | 1.676 | 0.01933 | -0.051 | 86.667
15 | 1.686 | 0.02115 | -0.051 | 79.711
15.5 | 1.693 | 0.0232 | -0.051 | 72.97
16 | 1.696 | 0.02534 | -0.051 | 66.948
16.5 | 1.695 | 0.02816 | -0.052 | 60.193
17 | 1.691 | 0.03099 | -0.052 | 54.573
17.5 | 1.683 | 0.03431 | -0.052 | 49.064
18 | 1.671 | 0.03828 | -0.052 | 43.646
18.5 | 1.653 | 0.04322 | -0.052 | 38.245
19 | 1.634 | 0.04815 | -0.052 | 33.935
19.5 | 1.609 | 0.05471 | -0.052 | 29.414
20 | 1.585 | 0.06101 | -0.052 | 25.972

## 124. Re 14M Mach 0.10 (2)
BIGFOIL.COM POLAR EXPORT
GA 30-215
GA 30-215 |  |  |  | Cl Max: | 1.1839 | at alpha= | 9.5 | deg
XFOIL ncrit=9 |  |  |  | L/D Max: | 146.704 | at alpha= | 9.5 | deg
Re: | 14000000 |  |  | Cd Min: | 0.02552 | at alpha= | -20 | deg
Mach: | 0.1 |  |  | Cl=0 at alpha= | -1.705 | deg
|  |  |  | @ Cl=0.1, Cd= | 0.005268
|  |  |  | @ Cl=0.4, Cd= | 0.0054718
|  |  |  | @ Cl=0.6, Cd= | 0.0059763
alpha (deg) | Cl | Cd | Cm | Cl/Cd
-20 | -1.7326 | 0.02552 | -0.0772 | -67.8918
-19.5 | -1.7176 | 0.02289 | -0.0754 | -75.0371
-19 | -1.6986 | 0.02079 | -0.0731 | -81.7027
-18.5 | -1.6766 | 0.01908 | -0.0704 | -87.8721
-18 | -1.6511 | 0.01771 | -0.0674 | -93.2298
-17.5 | -1.6233 | 0.01659 | -0.0641 | -97.8481
-17 | -1.5955 | 0.0156 | -0.0604 | -102.2756
-16.5 | -1.5678 | 0.01479 | -0.056 | -106.0041
-16 | -1.5195 | 0.01391 | -0.0555 | -109.238
-15.5 | -1.4803 | 0.01317 | -0.0528 | -112.3994
-15 | -1.4003 | 0.01226 | -0.0584 | -114.217
-14.5 | -1.2881 | 0.01131 | -0.0707 | -113.8904
-14 | -1.2632 | 0.01113 | -0.0645 | -113.4951
-13.5 | -1.2241 | 0.01076 | -0.0612 | -113.7639
-13 | -1.1814 | 0.01036 | -0.0585 | -114.0347
-12.5 | -1.1373 | 0.00992 | -0.0561 | -114.6472
-12 | -1.0909 | 0.00951 | -0.0541 | -114.7108
-11.5 | -1.0422 | 0.00915 | -0.0525 | -113.9016
-11 | -0.9926 | 0.00883 | -0.051 | -112.4122
-10.5 | -0.9427 | 0.00846 | -0.0496 | -111.4303
-10 | -0.8916 | 0.00814 | -0.0483 | -109.5332
-9.5 | -0.8395 | 0.00787 | -0.0473 | -106.6709
-9 | -0.788 | 0.00758 | -0.0461 | -103.9578
-8.5 | -0.735 | 0.00735 | -0.0452 | -100
-8 | -0.6816 | 0.00708 | -0.0443 | -96.2712
-7.5 | -0.6277 | 0.00688 | -0.0436 | -91.2355
-7 | -0.574 | 0.00666 | -0.0428 | -86.1862
-6.5 | -0.5199 | 0.00648 | -0.0421 | -80.2315
-6 | -0.4653 | 0.00631 | -0.0415 | -73.7401
-5.5 | -0.4109 | 0.00614 | -0.0408 | -66.9218
-4.5 | -0.3014 | 0.00585 | -0.0396 | -51.5214
-4 | -0.2463 | 0.00573 | -0.0391 | -42.9843
-3.5 | -0.1917 | 0.00559 | -0.0385 | -34.2934
-3 | -0.1384 | 0.00544 | -0.0376 | -25.4412
-2.5 | -0.0851 | 0.00534 | -0.0368 | -15.9363
-2 | -0.0318 | 0.00529 | -0.036 | -6.0113
-1.5 | 0.0221 | 0.00526 | -0.0353 | 4.2015
-1 | 0.0761 | 0.00525 | -0.0346 | 14.4952
-0.5 | 0.1293 | 0.00529 | -0.0337 | 24.4423
0 | 0.1825 | 0.0053 | -0.0329 | 34.434
0.5 | 0.2365 | 0.00526 | -0.0323 | 44.962
1 | 0.2907 | 0.00533 | -0.0316 | 54.5403
1.5 | 0.3451 | 0.00541 | -0.0311 | 63.7893
2 | 0.3992 | 0.00547 | -0.0304 | 72.9799
2.5 | 0.4527 | 0.00559 | -0.0297 | 80.9839
3 | 0.5055 | 0.00571 | -0.0288 | 88.5289
3.5 | 0.5584 | 0.00584 | -0.028 | 95.6164
4 | 0.6103 | 0.00601 | -0.027 | 101.5474
4.5 | 0.6612 | 0.00612 | -0.0258 | 108.0392
5 | 0.7101 | 0.00616 | -0.0242 | 115.276
5.5 | 0.759 | 0.00624 | -0.0227 | 121.6346
6 | 0.8093 | 0.00641 | -0.0214 | 126.2559
6.5 | 0.8603 | 0.00658 | -0.0202 | 130.7447
7 | 0.911 | 0.00677 | -0.019 | 134.5643
7.5 | 0.9599 | 0.00703 | -0.0175 | 136.5434
8 | 1.0071 | 0.00724 | -0.0156 | 139.1022
8.5 | 1.0517 | 0.00741 | -0.0132 | 141.9298
9 | 1.0883 | 0.00755 | -0.0091 | 144.1457
9.5 | 1.1839 | 0.00807 | -0.0182 | 146.7038

## 125. Re 14M Mach 0.25 (1)
BIGFOIL.COM POLAR EXPORT
GA 30-215
GA 30-215 |  |  |  | Cl Max: | 1.625 | at alpha= | 14 | deg
JavaFoil+Calcfoil stall+Eppler ext transition |  |  |  | L/D Max: | 132.073 | at alpha= | 8 | deg
Re: | 14000000 |  |  | Cd Min: | 0.00604 | at alpha= | 1 | deg
Mach: | 0.25 |  |  | Cl=0 at alpha= | -1.6484 | deg
|  |  |  | @ Cl=0.1, Cd= | 0.0062134
|  |  |  | @ Cl=0.4, Cd= | 0.0063627
|  |  |  | @ Cl=0.6, Cd= | 0.0068205
alpha (deg) | Cl | Cd | Cm | Cl/Cd
-17.5 | -0.751 | 0.10663 | -0.009 | -7.043
-17 | -0.796 | 0.09403 | -0.01 | -8.469
-16.5 | -0.837 | 0.08433 | -0.01 | -9.923
-16 | -0.884 | 0.06758 | -0.012 | -13.077
-15.5 | -0.923 | 0.0559 | -0.012 | -16.506
-15 | -0.959 | 0.04505 | -0.013 | -21.285
-14.5 | -0.993 | 0.03549 | -0.014 | -27.965
-14 | -1.034 | 0.0241 | -0.016 | -42.88
-13.5 | -1.052 | 0.0198 | -0.016 | -53.117
-13 | -1.06 | 0.01699 | -0.017 | -62.428
-12.5 | -1.065 | 0.01474 | -0.018 | -72.225
-12 | -1.06 | 0.01295 | -0.019 | -81.844
-11.5 | -1.048 | 0.01179 | -0.02 | -88.893
-11 | -1.022 | 0.01108 | -0.02 | -92.229
-10.5 | -0.991 | 0.01047 | -0.021 | -94.596
-10 | -0.953 | 0.00993 | -0.022 | -95.958
-9.5 | -0.912 | 0.00941 | -0.022 | -96.861
-9 | -0.867 | 0.00848 | -0.023 | -102.159
-8.5 | -0.819 | 0.00849 | -0.024 | -96.393
-8 | -0.768 | 0.00828 | -0.024 | -92.7
-7.5 | -0.715 | 0.00753 | -0.025 | -94.871
-7 | -0.659 | 0.00727 | -0.026 | -90.737
-6.5 | -0.602 | 0.00727 | -0.026 | -82.808
-6 | -0.543 | 0.00702 | -0.027 | -77.46
-5.5 | -0.483 | 0.00677 | -0.028 | -71.417
-5 | -0.422 | 0.0071 | -0.028 | -59.519
-4.5 | -0.361 | 0.00669 | -0.029 | -53.939
-4 | -0.298 | 0.0068 | -0.03 | -43.838
-3.5 | -0.235 | 0.00671 | -0.03 | -35.057
-3 | -0.172 | 0.00615 | -0.031 | -27.937
-2.5 | -0.108 | 0.00616 | -0.032 | -17.573
-2 | -0.045 | 0.00615 | -0.032 | -7.241
-1.5 | 0.019 | 0.00607 | -0.033 | 3.193
-1 | 0.083 | 0.00624 | -0.034 | 13.351
-0.5 | 0.147 | 0.00614 | -0.034 | 23.983
0 | 0.213 | 0.00615 | -0.035 | 34.57
0.5 | 0.277 | 0.00618 | -0.036 | 44.778
1 | 0.341 | 0.00604 | -0.036 | 56.497
1.5 | 0.405 | 0.00639 | -0.037 | 63.398
2 | 0.469 | 0.00665 | -0.038 | 70.582
2.5 | 0.533 | 0.00681 | -0.038 | 78.316
3 | 0.597 | 0.00681 | -0.039 | 87.635
3.5 | 0.66 | 0.00703 | -0.04 | 93.93
4 | 0.723 | 0.00751 | -0.04 | 96.339
4.5 | 0.786 | 0.0077 | -0.041 | 102.113
5 | 0.849 | 0.00753 | -0.042 | 112.768
5.5 | 0.911 | 0.00787 | -0.042 | 115.759
6 | 0.972 | 0.00799 | -0.043 | 121.698
6.5 | 1.033 | 0.00851 | -0.044 | 121.359
7 | 1.092 | 0.00881 | -0.044 | 124.015
7.5 | 1.151 | 0.00879 | -0.045 | 130.99
8 | 1.209 | 0.00915 | -0.046 | 132.073
8.5 | 1.265 | 0.00979 | -0.046 | 129.24
9 | 1.319 | 0.01055 | -0.047 | 125.089
9.5 | 1.372 | 0.01106 | -0.048 | 124.027
10 | 1.423 | 0.01141 | -0.048 | 124.65
10.5 | 1.47 | 0.01155 | -0.049 | 127.33
11 | 1.515 | 0.01297 | -0.05 | 116.843
11.5 | 1.557 | 0.01375 | -0.05 | 113.26
12 | 1.593 | 0.01456 | -0.051 | 109.418
12.5 | 1.59 | 0.01599 | -0.05 | 99.412
13 | 1.608 | 0.01733 | -0.051 | 92.797
13.5 | 1.619 | 0.01908 | -0.051 | 84.833
14 | 1.625 | 0.02096 | -0.051 | 77.529
14.5 | 1.625 | 0.02319 | -0.051 | 70.086
15 | 1.62 | 0.02554 | -0.052 | 63.445
15.5 | 1.607 | 0.02896 | -0.052 | 55.488
16 | 1.586 | 0.03325 | -0.052 | 47.709
16.5 | 1.561 | 0.03775 | -0.052 | 41.343
17 | 1.528 | 0.04311 | -0.052 | 35.44
17.5 | 1.489 | 0.04949 | -0.051 | 30.081
18 | 1.445 | 0.05667 | -0.051 | 25.49
18.5 | 1.392 | 0.06684 | -0.05 | 20.819
19 | 1.333 | 0.07905 | -0.05 | 16.87

## 126. Re 14M Mach 0.25 (2)
BIGFOIL.COM POLAR EXPORT
GA 30-215
GA 30-215 |  |  |  | Cl Max: | 1.8475 | at alpha= | 19 | deg
XFOIL ncrit=9 |  |  |  | L/D Max: | 144.64 | at alpha= | 10 | deg
Re: | 14000000 |  |  | Cd Min: | 0.05352 | at alpha= | 20 | deg
Mach: | 0.25 |  |  | Cl=0 at alpha= | -1.7077 | deg
|  |  |  | @ Cl=0.1, Cd= | 0.0052816
|  |  |  | @ Cl=0.4, Cd= | 0.0054959
|  |  |  | @ Cl=0.6, Cd= | 0.0060169
alpha (deg) | Cl | Cd | Cm | Cl/Cd
-20 | -1.602 | 0.05292 | -0.083 | -30.2721
-19.5 | -1.6379 | 0.04257 | -0.0883 | -38.4755
-19 | -1.6528 | 0.03493 | -0.0912 | -47.3175
-18.5 | -1.6551 | 0.02938 | -0.0918 | -56.3342
-18 | -1.6473 | 0.02534 | -0.0905 | -65.0079
-17.5 | -1.6334 | 0.02224 | -0.0879 | -73.4442
-17 | -1.6139 | 0.01987 | -0.0845 | -81.2229
-16.5 | -1.59 | 0.01803 | -0.0804 | -88.1864
-16 | -1.5625 | 0.01661 | -0.0758 | -94.0698
-15.5 | -1.5141 | 0.01538 | -0.0742 | -98.446
-15 | -1.446 | 0.01427 | -0.0757 | -101.3315
-14.5 | -1.3621 | 0.01302 | -0.0803 | -104.616
-14 | -1.2742 | 0.01203 | -0.0856 | -105.9185
-13.5 | -1.2498 | 0.0116 | -0.0782 | -107.7414
-13 | -1.2184 | 0.01115 | -0.072 | -109.2735
-12.5 | -1.174 | 0.01068 | -0.0683 | -109.9251
-12 | -1.1268 | 0.01024 | -0.065 | -110.0391
-11.5 | -1.0791 | 0.00972 | -0.062 | -111.0185
-11 | -1.0291 | 0.00929 | -0.0593 | -110.775
-10.5 | -0.9766 | 0.0089 | -0.0572 | -109.7303
-10 | -0.9241 | 0.00852 | -0.0551 | -108.4624
-9.5 | -0.8703 | 0.00816 | -0.0533 | -106.6544
-9 | -0.8158 | 0.00788 | -0.0516 | -103.5279
-8.5 | -0.7615 | 0.00757 | -0.05 | -100.5945
-8 | -0.7054 | 0.0073 | -0.0488 | -96.6301
-7.5 | -0.6498 | 0.00703 | -0.0475 | -92.4324
-7 | -0.5935 | 0.00683 | -0.0464 | -86.896
-6.5 | -0.5373 | 0.00661 | -0.0453 | -81.2859
-6 | -0.4809 | 0.00642 | -0.0443 | -74.9065
-5.5 | -0.4243 | 0.00624 | -0.0434 | -67.9968
-5 | -0.3675 | 0.00608 | -0.0426 | -60.4441
-4.5 | -0.3107 | 0.00593 | -0.0418 | -52.3946
-4 | -0.2538 | 0.00578 | -0.0411 | -43.91
-3.5 | -0.1973 | 0.00564 | -0.0403 | -34.9823
-3 | -0.1419 | 0.0055 | -0.0393 | -25.8
-2.5 | -0.0876 | 0.00537 | -0.0382 | -16.3128
-2 | -0.0325 | 0.00532 | -0.0373 | -6.109
-1.5 | 0.0231 | 0.0053 | -0.0364 | 4.3585
-1 | 0.0789 | 0.00527 | -0.0357 | 14.9715
-0.5 | 0.1337 | 0.0053 | -0.0347 | 25.2264
0 | 0.1882 | 0.00532 | -0.0337 | 35.3759
0.5 | 0.2438 | 0.0053 | -0.033 | 46
1 | 0.2994 | 0.00537 | -0.0322 | 55.7542
1.5 | 0.3556 | 0.00544 | -0.0315 | 65.3676
2 | 0.4112 | 0.00551 | -0.0307 | 74.6279
2.5 | 0.4661 | 0.00565 | -0.0298 | 82.4956
3 | 0.5206 | 0.00577 | -0.0288 | 90.2253
3.5 | 0.5743 | 0.00594 | -0.0276 | 96.6835
4 | 0.6278 | 0.0061 | -0.0264 | 102.918
4.5 | 0.6804 | 0.00622 | -0.025 | 109.3891
5 | 0.7302 | 0.00627 | -0.0231 | 116.4593
5.5 | 0.7804 | 0.00634 | -0.0212 | 123.0915
6 | 0.8318 | 0.00653 | -0.0194 | 127.3813
6.5 | 0.883 | 0.00675 | -0.0177 | 130.8148
7 | 0.935 | 0.00695 | -0.016 | 134.5324
7.5 | 0.9849 | 0.0072 | -0.014 | 136.7917
8 | 1.0311 | 0.00747 | -0.0112 | 138.0321
8.5 | 1.0727 | 0.00763 | -0.0074 | 140.5898
10 | 1.3061 | 0.00903 | -0.0193 | 144.6401
10.5 | 1.3585 | 0.00956 | -0.0179 | 142.1025
11 | 1.4182 | 0.01016 | -0.0181 | 139.5866
11.5 | 1.4604 | 0.01072 | -0.0148 | 136.2313
12 | 1.4954 | 0.01131 | -0.0102 | 132.2193
12.5 | 1.5313 | 0.01207 | -0.0062 | 126.8683
13 | 1.5686 | 0.01289 | -0.0026 | 121.6912
13.5 | 1.6045 | 0.01385 | 0.0009 | 115.8484
14 | 1.6383 | 0.015 | 0.0044 | 109.22
14.5 | 1.6719 | 0.01628 | 0.0076 | 102.6966
15 | 1.7022 | 0.01782 | 0.0109 | 95.5219
15.5 | 1.7308 | 0.01958 | 0.0139 | 88.3963
16 | 1.7596 | 0.02143 | 0.0167 | 82.1092
16.5 | 1.7791 | 0.02396 | 0.0197 | 74.2529
17 | 1.8021 | 0.02643 | 0.0222 | 68.1839
17.5 | 1.8168 | 0.02964 | 0.0246 | 61.2955
18 | 1.8324 | 0.03299 | 0.0265 | 55.5441
18.5 | 1.8428 | 0.03698 | 0.028 | 49.8323
19 | 1.8475 | 0.04172 | 0.029 | 44.2833
19.5 | 1.8445 | 0.04738 | 0.0294 | 38.9299
20 | 1.8397 | 0.05352 | 0.0292 | 34.3741

## 127. Re 14M Mach 0.50 (1)
BIGFOIL.COM POLAR EXPORT
GA 30-215
GA 30-215 |  |  |  | Cl Max: | 1.421 | at alpha= | 10 | deg
JavaFoil+Calcfoil stall+Eppler ext transition |  |  |  | L/D Max: | 117.131 | at alpha= | 7.5 | deg
Re: | 14000000 |  |  | Cd Min: | 0.00614 | at alpha= | -1.5 | deg
Mach: | 0.5 |  |  | Cl=0 at alpha= | -1.6528 | deg
|  |  |  | @ Cl=0.1, Cd= | 0.006575
|  |  |  | @ Cl=0.4, Cd= | 0.0067618
|  |  |  | @ Cl=0.6, Cd= | 0.0071607
alpha (deg) | Cl | Cd | Cm | Cl/Cd
-20 | -1.055 | 0.18302 | -0.007 | -5.763
-19.5 | -1.028 | 0.16774 | -0.008 | -6.127
-19 | -0.997 | 0.16582 | -0.008 | -6.013
-18.5 | -0.968 | 0.15982 | -0.008 | -6.054
-18 | -0.938 | 0.15882 | -0.008 | -5.908
-17.5 | -0.909 | 0.15243 | -0.009 | -5.964
-17 | -0.88 | 0.14642 | -0.009 | -6.011
-16.5 | -0.852 | 0.12723 | -0.009 | -6.7
-16 | -0.833 | 0.11566 | -0.011 | -7.203
-15.5 | -0.808 | 0.10547 | -0.011 | -7.658
-15 | -0.779 | 0.10077 | -0.012 | -7.73
-14.5 | -0.748 | 0.0974 | -0.012 | -7.682
-14 | -0.716 | 0.09511 | -0.012 | -7.53
-13.5 | -0.684 | 0.09357 | -0.012 | -7.316
-13 | -0.654 | 0.09049 | -0.012 | -7.229
-12.5 | -0.624 | 0.08858 | -0.011 | -7.044
-12 | -0.599 | 0.08341 | -0.013 | -7.18
-11.5 | -0.575 | 0.07275 | -0.014 | -7.9
-11 | -0.545 | 0.06899 | -0.014 | -7.904
-10.5 | -0.527 | 0.05575 | -0.017 | -9.456
-10 | -0.482 | 0.068 | -0.013 | -7.087
-9.5 | -0.514 | 0.02346 | -0.023 | -21.913
-9 | -0.634 | 0.01678 | -0.024 | -37.782
-8.5 | -0.779 | 0.01151 | -0.026 | -67.664
-8 | -0.779 | 0.01081 | -0.027 | -72.043
-7.5 | -0.751 | 0.00946 | -0.028 | -79.345
-7 | -0.707 | 0.00893 | -0.029 | -79.248
-6.5 | -0.655 | 0.00794 | -0.029 | -82.528
-6 | -0.596 | 0.00795 | -0.03 | -74.968
-5.5 | -0.533 | 0.00806 | -0.031 | -66.145
-5 | -0.468 | 0.00735 | -0.031 | -63.697
-4.5 | -0.401 | 0.00753 | -0.032 | -53.205
-4 | -0.332 | 0.00727 | -0.033 | -45.616
-3.5 | -0.262 | 0.0069 | -0.034 | -38.008
-3 | -0.192 | 0.00698 | -0.035 | -27.484
-2.5 | -0.121 | 0.00652 | -0.035 | -18.535
-2 | -0.05 | 0.00648 | -0.036 | -7.667
-1.5 | 0.022 | 0.00614 | -0.037 | 3.525
-1 | 0.093 | 0.00661 | -0.038 | 14.079
-0.5 | 0.165 | 0.00625 | -0.038 | 26.341
0 | 0.238 | 0.0065 | -0.039 | 36.535
0.5 | 0.309 | 0.00657 | -0.04 | 47.087
1 | 0.381 | 0.00668 | -0.041 | 57.047
1.5 | 0.453 | 0.00699 | -0.041 | 64.8
2 | 0.524 | 0.00716 | -0.042 | 73.224
2.5 | 0.595 | 0.00711 | -0.043 | 83.756
3 | 0.666 | 0.00783 | -0.044 | 85.031
3.5 | 0.736 | 0.00812 | -0.044 | 90.631
4 | 0.806 | 0.00794 | -0.045 | 101.548
4.5 | 0.875 | 0.00868 | -0.046 | 100.858
5 | 0.944 | 0.00855 | -0.047 | 110.408
5.5 | 1.012 | 0.00943 | -0.047 | 107.32
6 | 1.077 | 0.00927 | -0.048 | 116.193
6.5 | 1.142 | 0.00978 | -0.049 | 116.776
7 | 1.204 | 0.0103 | -0.05 | 116.863
7.5 | 1.264 | 0.01079 | -0.05 | 117.131
8 | 1.32 | 0.01136 | -0.051 | 116.118
8.5 | 1.369 | 0.01222 | -0.052 | 112.004
9 | 1.412 | 0.01316 | -0.053 | 107.249
9.5 | 1.412 | 0.01591 | -0.052 | 88.786
10 | 1.421 | 0.01789 | -0.052 | 79.415
10.5 | 1.4 | 0.02096 | -0.052 | 66.797
11 | 1.329 | 0.0251 | -0.052 | 52.953
11.5 | 0.845 | 0.04329 | -0.049 | 19.514
12 | 0.852 | 0.05531 | -0.047 | 15.408
12.5 | 0.83 | 0.09054 | -0.038 | 9.17
13 | 0.881 | 0.07595 | -0.044 | 11.602
13.5 | 0.911 | 0.08039 | -0.044 | 11.335
14 | 0.934 | 0.08955 | -0.044 | 10.429
14.5 | 0.946 | 0.10857 | -0.041 | 8.715
15 | 0.961 | 0.12884 | -0.037 | 7.461

## 128. Re 14M Mach 0.50 (2)
BIGFOIL.COM POLAR EXPORT
GA 30-215
GA 30-215 |  |  |  | Cl Max: | 1.0772 | at alpha= | 8 | deg
XFOIL ncrit=9 |  |  |  | L/D Max: | 127.295 | at alpha= | 6.5 | deg
Re: | 14000000 |  |  | Cd Min: | 0.10898 | at alpha= | -15 | deg
Mach: | 0.5 |  |  | Cl=0 at alpha= | -1.7144 | deg
|  |  |  | @ Cl=0.1, Cd= | 0.0054148
|  |  |  | @ Cl=0.4, Cd= | 0.0056496
|  |  |  | @ Cl=0.6, Cd= | 0.0061816
alpha (deg) | Cl | Cd | Cm | Cl/Cd
-15 | -0.7965 | 0.10898 | -0.0532 | -7.3087
-14.5 | -0.8073 | 0.09682 | -0.0636 | -8.3382
-14 | -0.8186 | 0.08397 | -0.076 | -9.7487
-13.5 | -0.8393 | 0.07368 | -0.0824 | -11.3912
-13 | -0.8605 | 0.06221 | -0.0921 | -13.8322
-12.5 | -0.8812 | 0.05115 | -0.1011 | -17.2278
-12 | -0.8902 | 0.03586 | -0.1223 | -24.8243
-11.5 | -0.8994 | 0.02392 | -0.1375 | -37.6003
-11 | -0.9401 | 0.01787 | -0.1326 | -52.6077
-10.5 | -0.9734 | 0.01423 | -0.1208 | -68.4048
-10 | -0.9938 | 0.01176 | -0.1059 | -84.5068
-9.5 | -0.9861 | 0.01027 | -0.0922 | -96.0175
-9 | -0.9376 | 0.00933 | -0.084 | -100.493
-8.5 | -0.8781 | 0.00874 | -0.0779 | -100.4691
-8 | -0.814 | 0.00828 | -0.073 | -98.3092
-7.5 | -0.7479 | 0.00788 | -0.0689 | -94.9112
-7 | -0.6822 | 0.00752 | -0.0653 | -90.7181
-6.5 | -0.6162 | 0.0072 | -0.062 | -85.5833
-6 | -0.5499 | 0.00694 | -0.0592 | -79.2363
-5.5 | -0.4838 | 0.0067 | -0.0567 | -72.209
-5 | -0.4178 | 0.00648 | -0.0545 | -64.4753
-4.5 | -0.3524 | 0.00626 | -0.0525 | -56.2939
-4 | -0.2867 | 0.00607 | -0.0507 | -47.2323
-3.5 | -0.2216 | 0.00592 | -0.049 | -37.4324
-3 | -0.1579 | 0.00578 | -0.0473 | -27.3183
-2.5 | -0.0972 | 0.00561 | -0.0452 | -17.3262
-2 | -0.0357 | 0.00551 | -0.0433 | -6.4791
-1.5 | 0.0268 | 0.00546 | -0.0417 | 4.9084
-1 | 0.0898 | 0.00541 | -0.0403 | 16.5989
-0.5 | 0.153 | 0.00544 | -0.0389 | 28.125
0 | 0.2126 | 0.00544 | -0.037 | 39.0809
0.5 | 0.2743 | 0.00549 | -0.0354 | 49.9636
1 | 0.338 | 0.00556 | -0.0342 | 60.7914
1.5 | 0.4003 | 0.00565 | -0.0327 | 70.8496
2 | 0.4615 | 0.0058 | -0.0309 | 79.569
2.5 | 0.5234 | 0.00591 | -0.0292 | 88.5618
3 | 0.5821 | 0.00613 | -0.0268 | 94.9592
3.5 | 0.6411 | 0.0063 | -0.0243 | 101.7619
4.5 | 0.7548 | 0.00676 | -0.0183 | 111.6568
5 | 0.8066 | 0.00684 | -0.0141 | 117.924
6 | 0.8986 | 0.00715 | -0.0029 | 125.6783
6.5 | 0.9458 | 0.00743 | 0.0026 | 127.2948
7 | 0.9908 | 0.00782 | 0.0085 | 126.7008
7.5 | 1.0355 | 0.00825 | 0.0145 | 125.5152
8 | 1.0772 | 0.00861 | 0.0211 | 125.1103

## 129. Re 16M Mach 0.00 (1)
BIGFOIL.COM POLAR EXPORT
GA 30-215
GA 30-215 |  |  |  | Cl Max: | 1.713 | at alpha= | 17 | deg
JavaFoil+Calcfoil stall+Eppler ext transition |  |  |  | L/D Max: | 136.184 | at alpha= | 8 | deg
Re: | 16000000 |  |  | Cd Min: | 0.0059 | at alpha= | 0.5 | deg
Mach: | 0 |  |  | Cl=0 at alpha= | -1.6532 | deg
|  |  |  | @ Cl=0.1, Cd= | 0.0060979
|  |  |  | @ Cl=0.4, Cd= | 0.0062571
|  |  |  | @ Cl=0.6, Cd= | 0.0067961
alpha (deg) | Cl | Cd | Cm | Cl/Cd
-20 | -1.01 | 0.09895 | -0.008 | -10.21
-19.5 | -1.03 | 0.08964 | -0.008 | -11.49
-19 | -1.049 | 0.08096 | -0.009 | -12.952
-18.5 | -1.073 | 0.06781 | -0.009 | -15.819
-18 | -1.09 | 0.06005 | -0.01 | -18.148
-17.5 | -1.111 | 0.04961 | -0.011 | -22.389
-17 | -1.122 | 0.04422 | -0.011 | -25.378
-16.5 | -1.142 | 0.0354 | -0.012 | -32.264
-16 | -1.161 | 0.02763 | -0.013 | -42.007
-15.5 | -1.167 | 0.02374 | -0.014 | -49.176
-15 | -1.176 | 0.01929 | -0.014 | -60.964
-14.5 | -1.174 | 0.017 | -0.015 | -69.035
-14 | -1.168 | 0.01512 | -0.016 | -77.266
-13.5 | -1.158 | 0.01395 | -0.017 | -83.026
-13 | -1.151 | 0.0122 | -0.017 | -94.323
-12.5 | -1.126 | 0.01115 | -0.018 | -100.947
-12 | -1.097 | 0.01102 | -0.019 | -99.543
-11.5 | -1.064 | 0.0104 | -0.019 | -102.322
-11 | -1.028 | 0.00994 | -0.02 | -103.46
-10.5 | -0.989 | 0.00947 | -0.02 | -104.407
-10 | -0.946 | 0.0091 | -0.021 | -103.938
-9.5 | -0.901 | 0.00864 | -0.022 | -104.191
-9 | -0.853 | 0.00868 | -0.022 | -98.186
-8.5 | -0.803 | 0.00791 | -0.023 | -101.448
-8 | -0.751 | 0.00748 | -0.023 | -100.333
-7.5 | -0.697 | 0.00742 | -0.024 | -93.939
-7 | -0.642 | 0.00691 | -0.025 | -92.987
-6.5 | -0.586 | 0.00702 | -0.025 | -83.427
-6 | -0.528 | 0.00716 | -0.026 | -73.777
-5.5 | -0.469 | 0.00675 | -0.027 | -69.555
-5 | -0.41 | 0.00663 | -0.027 | -61.84
-4.5 | -0.35 | 0.00672 | -0.028 | -52.056
-4 | -0.289 | 0.00659 | -0.029 | -43.841
-3.5 | -0.228 | 0.0065 | -0.029 | -35.062
-3 | -0.167 | 0.00599 | -0.03 | -27.789
-2.5 | -0.105 | 0.00601 | -0.031 | -17.44
-2 | -0.043 | 0.00599 | -0.031 | -7.203
-1.5 | 0.019 | 0.00597 | -0.032 | 3.144
-1 | 0.081 | 0.00615 | -0.033 | 13.117
-0.5 | 0.143 | 0.00598 | -0.033 | 23.85
0 | 0.206 | 0.00604 | -0.034 | 34.115
0.5 | 0.268 | 0.0059 | -0.035 | 45.482
1 | 0.33 | 0.00627 | -0.035 | 52.713
1.5 | 0.393 | 0.00623 | -0.036 | 63.033
2 | 0.455 | 0.00647 | -0.037 | 70.274
2.5 | 0.516 | 0.0064 | -0.037 | 80.723
3 | 0.578 | 0.00664 | -0.038 | 87.096
3.5 | 0.64 | 0.00708 | -0.038 | 90.372
4 | 0.701 | 0.00692 | -0.039 | 101.227
4.5 | 0.762 | 0.0074 | -0.04 | 103.013
5 | 0.823 | 0.00723 | -0.04 | 113.727
5.5 | 0.883 | 0.00742 | -0.041 | 119.074
6 | 0.943 | 0.00774 | -0.042 | 121.823
6.5 | 1.002 | 0.00806 | -0.042 | 124.273
7 | 1.06 | 0.00831 | -0.043 | 127.524
7.5 | 1.118 | 0.00831 | -0.044 | 134.496
8 | 1.175 | 0.00863 | -0.044 | 136.184
8.5 | 1.23 | 0.00932 | -0.045 | 132.039
9 | 1.285 | 0.00973 | -0.046 | 131.991
9.5 | 1.338 | 0.01018 | -0.046 | 131.425
10 | 1.389 | 0.01047 | -0.047 | 132.767
10.5 | 1.439 | 0.01116 | -0.047 | 128.908
11 | 1.486 | 0.01173 | -0.048 | 126.718
11.5 | 1.532 | 0.01216 | -0.049 | 125.94
12 | 1.574 | 0.01292 | -0.049 | 121.762
12.5 | 1.612 | 0.01363 | -0.05 | 118.245
13 | 1.647 | 0.01413 | -0.051 | 116.571
13.5 | 1.653 | 0.01537 | -0.05 | 107.514
14 | 1.667 | 0.01671 | -0.05 | 99.733
14.5 | 1.683 | 0.01833 | -0.051 | 91.811
15 | 1.697 | 0.01981 | -0.051 | 85.646
15.5 | 1.705 | 0.02172 | -0.051 | 78.516
16 | 1.712 | 0.02376 | -0.051 | 72.044
16.5 | 1.712 | 0.0265 | -0.052 | 64.607
17 | 1.713 | 0.02868 | -0.052 | 59.737
17.5 | 1.708 | 0.03192 | -0.052 | 53.506
18 | 1.701 | 0.03495 | -0.052 | 48.675
18.5 | 1.688 | 0.03911 | -0.052 | 43.16
19 | 1.674 | 0.04321 | -0.052 | 38.744
19.5 | 1.654 | 0.04879 | -0.052 | 33.9
20 | 1.634 | 0.05423 | -0.052 | 30.124

## 130. Re 16M Mach 0.00 (2)
BIGFOIL.COM POLAR EXPORT
GA 30-215
GA 30-215 |  |  |  | Cl Max: | 1.8961 | at alpha= | 20 | deg
XFOIL ncrit=9 |  |  |  | L/D Max: | 150.424 | at alpha= | 10 | deg
Re: | 16000000 |  |  | Cd Min: | 0.03338 | at alpha= | 20 | deg
Mach: | 0 |  |  | Cl=0 at alpha= | -1.6969 | deg
|  |  |  | @ Cl=0.1, Cd= | 0.0052584
|  |  |  | @ Cl=0.4, Cd= | 0.0054554
|  |  |  | @ Cl=0.6, Cd= | 0.0059287
alpha (deg) | Cl | Cd | Cm | Cl/Cd
-14.5 | -1.3027 | 0.01108 | -0.0635 | -117.5722
-14 | -1.2656 | 0.01076 | -0.0601 | -117.6208
-13.5 | -1.2237 | 0.01039 | -0.0575 | -117.7767
-13 | -1.1796 | 0.01002 | -0.0554 | -117.7246
-12.5 | -1.1343 | 0.00959 | -0.0534 | -118.2795
-12 | -1.0878 | 0.0092 | -0.0517 | -118.2391
-11.5 | -1.039 | 0.00887 | -0.0503 | -117.1364
-11 | -0.9892 | 0.00856 | -0.049 | -115.5607
-10.5 | -0.9392 | 0.00822 | -0.0478 | -114.2579
-10 | -0.8886 | 0.00792 | -0.0467 | -112.197
-9.5 | -0.8368 | 0.00768 | -0.0457 | -108.9583
-9 | -0.7853 | 0.00739 | -0.0448 | -106.2652
-8.5 | -0.7323 | 0.00716 | -0.044 | -102.2765
-8 | -0.6796 | 0.00693 | -0.0432 | -98.0664
-7.5 | -0.6259 | 0.00673 | -0.0425 | -93.0015
-7 | -0.5722 | 0.00652 | -0.0419 | -87.7607
-6.5 | -0.5184 | 0.00636 | -0.0412 | -81.5094
-6 | -0.4642 | 0.0062 | -0.0407 | -74.871
-5.5 | -0.41 | 0.00605 | -0.0401 | -67.7686
-5 | -0.3556 | 0.00591 | -0.0395 | -60.1692
-4.5 | -0.301 | 0.00577 | -0.039 | -52.1664
-4 | -0.2465 | 0.00567 | -0.0385 | -43.4744
-3.5 | -0.192 | 0.00554 | -0.0379 | -34.657
-3 | -0.1389 | 0.00544 | -0.0371 | -25.5331
-2.5 | -0.086 | 0.00535 | -0.0363 | -16.0748
-2 | -0.0328 | 0.00531 | -0.0355 | -6.177
-1.5 | 0.0213 | 0.00524 | -0.0349 | 4.0649
-1 | 0.0748 | 0.00523 | -0.0342 | 14.3021
-0.5 | 0.128 | 0.00529 | -0.0335 | 24.1966
0 | 0.1814 | 0.00529 | -0.0328 | 34.2911
0.5 | 0.2349 | 0.00524 | -0.0321 | 44.8282
1 | 0.2896 | 0.00529 | -0.0316 | 54.7448
1.5 | 0.3435 | 0.00536 | -0.031 | 64.0858
2 | 0.3971 | 0.00545 | -0.0304 | 72.8624
2.5 | 0.451 | 0.00555 | -0.0298 | 81.2613
3 | 0.5039 | 0.00566 | -0.0291 | 89.0283
3.5 | 0.5561 | 0.00582 | -0.0282 | 95.5498
4 | 0.6086 | 0.00595 | -0.0274 | 102.2857
4.5 | 0.6603 | 0.00608 | -0.0264 | 108.602
5 | 0.7108 | 0.00617 | -0.0253 | 115.2026
5.5 | 0.7591 | 0.00618 | -0.0237 | 122.8317
6 | 0.809 | 0.00632 | -0.0224 | 128.0063
6.5 | 0.8589 | 0.00649 | -0.0212 | 132.3421
7 | 0.9096 | 0.00665 | -0.0201 | 136.782
7.5 | 0.9591 | 0.00688 | -0.0188 | 139.4041
8 | 1.0068 | 0.00713 | -0.0172 | 141.2062
8.5 | 1.0528 | 0.00734 | -0.0153 | 143.4332
9 | 1.0951 | 0.0075 | -0.0125 | 146.0133
9.5 | 1.1465 | 0.00772 | -0.0119 | 148.5104
10 | 1.2425 | 0.00826 | -0.0214 | 150.4237
10.5 | 1.3078 | 0.00874 | -0.024 | 149.6339
11 | 1.3604 | 0.00916 | -0.0238 | 148.5153
11.5 | 1.4186 | 0.00968 | -0.025 | 146.5496
12 | 1.4752 | 0.01023 | -0.026 | 144.2033
12.5 | 1.5055 | 0.01072 | -0.0214 | 140.4384
13 | 1.5393 | 0.01116 | -0.0177 | 137.9301
13.5 | 1.5726 | 0.0118 | -0.0142 | 133.2712
14 | 1.6088 | 0.01241 | -0.0115 | 129.6374
14.5 | 1.6408 | 0.01325 | -0.0084 | 123.834
15 | 1.6746 | 0.01406 | -0.0058 | 119.1038
15.5 | 1.7062 | 0.01503 | -0.0032 | 113.5196
16 | 1.7354 | 0.0162 | -0.0005 | 107.1235
16.5 | 1.7638 | 0.01747 | 0.0019 | 100.9616
17 | 1.7884 | 0.01906 | 0.0045 | 93.83
17.5 | 1.8139 | 0.02066 | 0.0067 | 87.7977
18 | 1.8363 | 0.02254 | 0.0088 | 81.4685
18.5 | 1.852 | 0.02497 | 0.0111 | 74.169
19 | 1.8716 | 0.02725 | 0.0129 | 68.6826
19.5 | 1.8869 | 0.02997 | 0.0145 | 62.9596
20 | 1.8961 | 0.03338 | 0.0159 | 56.8035

## 131. Re 16M Mach 0.10 (1)
BIGFOIL.COM POLAR EXPORT
GA 30-215
GA 30-215 |  |  |  | Cl Max: | 1.697 | at alpha= | 16 | deg
JavaFoil+Calcfoil stall+Eppler ext transition |  |  |  | L/D Max: | 135.286 | at alpha= | 8 | deg
Re: | 16000000 |  |  | Cd Min: | 0.00593 | at alpha= | 0.5 | deg
Mach: | 0.1 |  |  | Cl=0 at alpha= | -1.6532 | deg
|  |  |  | @ Cl=0.1, Cd= | 0.0061348
|  |  |  | @ Cl=0.4, Cd= | 0.0062838
|  |  |  | @ Cl=0.6, Cd= | 0.0069907
alpha (deg) | Cl | Cd | Cm | Cl/Cd
-19.5 | -0.974 | 0.10197 | -0.008 | -9.547
-19 | -1 | 0.08808 | -0.009 | -11.355
-18.5 | -1.026 | 0.075 | -0.009 | -13.684
-18 | -1.048 | 0.06576 | -0.01 | -15.933
-17.5 | -1.072 | 0.05438 | -0.011 | -19.716
-17 | -1.086 | 0.04911 | -0.011 | -22.112
-16.5 | -1.104 | 0.04109 | -0.012 | -26.875
-16 | -1.13 | 0.03105 | -0.013 | -36.379
-15.5 | -1.142 | 0.02605 | -0.014 | -43.833
-15 | -1.156 | 0.02069 | -0.014 | -55.863
-14.5 | -1.157 | 0.01797 | -0.015 | -64.379
-14 | -1.154 | 0.01585 | -0.016 | -72.855
-13.5 | -1.147 | 0.01445 | -0.017 | -79.381
-13 | -1.141 | 0.01258 | -0.017 | -90.669
-12.5 | -1.122 | 0.01133 | -0.018 | -99.003
-12 | -1.095 | 0.01113 | -0.019 | -98.343
-11.5 | -1.063 | 0.01054 | -0.019 | -100.92
-11 | -1.029 | 0.01006 | -0.02 | -102.21
-10.5 | -0.99 | 0.00959 | -0.02 | -103.238
-10 | -0.948 | 0.00913 | -0.021 | -103.755
-9.5 | -0.903 | 0.00875 | -0.022 | -103.164
-9 | -0.855 | 0.00877 | -0.022 | -97.47
-8.5 | -0.805 | 0.00801 | -0.023 | -100.532
-8 | -0.754 | 0.00747 | -0.024 | -100.863
-7.5 | -0.7 | 0.00742 | -0.024 | -94.348
-7 | -0.645 | 0.00695 | -0.025 | -92.758
-6.5 | -0.588 | 0.00702 | -0.025 | -83.816
-6 | -0.53 | 0.00724 | -0.026 | -73.247
-5.5 | -0.471 | 0.00678 | -0.027 | -69.57
-5 | -0.412 | 0.00662 | -0.027 | -62.231
-4.5 | -0.351 | 0.00671 | -0.028 | -52.332
-4 | -0.29 | 0.00663 | -0.029 | -43.828
-3.5 | -0.229 | 0.00649 | -0.029 | -35.295
-3 | -0.167 | 0.00603 | -0.03 | -27.771
-2.5 | -0.105 | 0.00605 | -0.031 | -17.434
-2 | -0.043 | 0.00602 | -0.031 | -7.203
-1.5 | 0.019 | 0.006 | -0.032 | 3.144
-1 | 0.081 | 0.00619 | -0.033 | 13.114
-0.5 | 0.143 | 0.00601 | -0.033 | 23.846
0 | 0.207 | 0.00602 | -0.034 | 34.389
0.5 | 0.27 | 0.00593 | -0.035 | 45.448
1 | 0.332 | 0.0063 | -0.035 | 52.686
1.5 | 0.394 | 0.00626 | -0.036 | 62.991
2 | 0.457 | 0.00651 | -0.037 | 70.206
2.5 | 0.519 | 0.00644 | -0.037 | 80.604
3 | 0.581 | 0.00696 | -0.038 | 83.523
3.5 | 0.643 | 0.00706 | -0.039 | 90.99
4 | 0.704 | 0.00696 | -0.039 | 101.137
4.5 | 0.766 | 0.00744 | -0.04 | 102.873
5 | 0.827 | 0.00728 | -0.041 | 113.549
5.5 | 0.887 | 0.00744 | -0.041 | 119.332
6 | 0.947 | 0.00794 | -0.042 | 119.278
6.5 | 1.006 | 0.00808 | -0.043 | 124.53
7 | 1.065 | 0.00803 | -0.043 | 132.607
7.5 | 1.123 | 0.00834 | -0.044 | 134.732
8 | 1.18 | 0.00872 | -0.045 | 135.286
8.5 | 1.236 | 0.00938 | -0.045 | 131.731
9 | 1.29 | 0.00984 | -0.046 | 131.096
9.5 | 1.343 | 0.01024 | -0.046 | 131.166
10 | 1.395 | 0.01056 | -0.047 | 132.148
10.5 | 1.444 | 0.01109 | -0.048 | 130.211
11 | 1.491 | 0.01186 | -0.048 | 125.769
11.5 | 1.536 | 0.01231 | -0.049 | 124.767
12 | 1.577 | 0.01315 | -0.05 | 119.94
12.5 | 1.615 | 0.01381 | -0.05 | 116.889
13 | 1.649 | 0.01434 | -0.051 | 114.952
13.5 | 1.644 | 0.01604 | -0.05 | 102.511
14 | 1.663 | 0.01723 | -0.051 | 96.495
14.5 | 1.678 | 0.01886 | -0.051 | 88.989
15 | 1.689 | 0.02057 | -0.051 | 82.101
15.5 | 1.695 | 0.02248 | -0.051 | 75.418
16 | 1.697 | 0.02519 | -0.052 | 67.371
16.5 | 1.697 | 0.02758 | -0.052 | 61.517
17 | 1.693 | 0.03021 | -0.052 | 56.049
17.5 | 1.686 | 0.03344 | -0.052 | 50.411
18 | 1.674 | 0.03697 | -0.052 | 45.287
18.5 | 1.658 | 0.04145 | -0.052 | 39.992
19 | 1.637 | 0.04694 | -0.052 | 34.864
19.5 | 1.614 | 0.05239 | -0.052 | 30.816
20 | 1.587 | 0.05962 | -0.052 | 26.619

## 132. Re 16M Mach 0.10 (2)
BIGFOIL.COM POLAR EXPORT
GA 30-215
GA 30-215 |  |  |  | Cl Max: | 1.8921 | at alpha= | 20 | deg
XFOIL ncrit=9 |  |  |  | L/D Max: | 150.108 | at alpha= | 10 | deg
Re: | 16000000 |  |  | Cd Min: | 0.03581 | at alpha= | 20 | deg
Mach: | 0.1 |  |  | Cl=0 at alpha= | -1.6976 | deg
|  |  |  | @ Cl=0.1, Cd= | 0.0052577
|  |  |  | @ Cl=0.4, Cd= | 0.0054613
|  |  |  | @ Cl=0.6, Cd= | 0.0059306
alpha (deg) | Cl | Cd | Cm | Cl/Cd
-14.5 | -1.3051 | 0.01122 | -0.0675 | -116.3191
-14 | -1.273 | 0.01091 | -0.0628 | -116.6819
-13.5 | -1.2314 | 0.01053 | -0.0599 | -116.9421
-13 | -1.187 | 0.01016 | -0.0576 | -116.8307
-12.5 | -1.1413 | 0.00973 | -0.0554 | -117.297
-12 | -1.0948 | 0.00932 | -0.0534 | -117.4678
-11.5 | -1.0462 | 0.00895 | -0.0518 | -116.8939
-11 | -0.996 | 0.00864 | -0.0504 | -115.2778
-10.5 | -0.9453 | 0.0083 | -0.0491 | -113.8916
-10 | -0.8947 | 0.00797 | -0.0478 | -112.2585
-9.5 | -0.8425 | 0.00772 | -0.0468 | -109.1321
-9 | -0.7904 | 0.00744 | -0.0457 | -106.2366
-8.5 | -0.7372 | 0.00719 | -0.0448 | -102.5313
-8 | -0.6839 | 0.00697 | -0.0439 | -98.1205
-7.5 | -0.6299 | 0.00675 | -0.0432 | -93.3185
-7 | -0.5757 | 0.00655 | -0.0425 | -87.8931
-6.5 | -0.5215 | 0.00638 | -0.0418 | -81.7398
-6 | -0.467 | 0.00622 | -0.0412 | -75.0804
-5.5 | -0.4124 | 0.00606 | -0.0405 | -68.0528
-5 | -0.3576 | 0.00592 | -0.0399 | -60.4054
-4.5 | -0.3027 | 0.00579 | -0.0394 | -52.2798
-4 | -0.2478 | 0.00568 | -0.0388 | -43.6268
-3.5 | -0.1929 | 0.00555 | -0.0383 | -34.7568
-3 | -0.1396 | 0.00544 | -0.0374 | -25.6618
-2.5 | -0.0864 | 0.00536 | -0.0366 | -16.1194
-2 | -0.0329 | 0.00531 | -0.0358 | -6.1959
-1.5 | 0.0215 | 0.00525 | -0.0351 | 4.0952
-1 | 0.0753 | 0.00523 | -0.0344 | 14.3977
-0.5 | 0.1288 | 0.00529 | -0.0337 | 24.3478
0 | 0.1825 | 0.0053 | -0.0329 | 34.434
0.5 | 0.2362 | 0.00525 | -0.0322 | 44.9905
1 | 0.2912 | 0.00529 | -0.0317 | 55.0473
1.5 | 0.3454 | 0.00537 | -0.0311 | 64.3203
2 | 0.3993 | 0.00546 | -0.0304 | 73.1319
2.5 | 0.4535 | 0.00556 | -0.0298 | 81.5647
3 | 0.5066 | 0.00568 | -0.0291 | 89.1901
3.5 | 0.5592 | 0.00583 | -0.0282 | 95.9177
4 | 0.6119 | 0.00596 | -0.0273 | 102.6678
4.5 | 0.6638 | 0.0061 | -0.0263 | 108.8197
5 | 0.7145 | 0.00619 | -0.0251 | 115.4281
5.5 | 0.7631 | 0.0062 | -0.0234 | 123.0806
6 | 0.8132 | 0.00634 | -0.0221 | 128.265
6.5 | 0.8633 | 0.00652 | -0.0208 | 132.408
7 | 0.9141 | 0.00668 | -0.0196 | 136.8413
7.5 | 0.9639 | 0.00691 | -0.0183 | 139.4935
8 | 1.0118 | 0.00717 | -0.0166 | 141.1158
8.5 | 1.0575 | 0.00738 | -0.0144 | 143.2927
9 | 1.0994 | 0.00754 | -0.0115 | 145.809
9.5 | 1.1556 | 0.00779 | -0.0118 | 148.344
10 | 1.2519 | 0.00834 | -0.021 | 150.1079
10.5 | 1.3156 | 0.00883 | -0.0231 | 148.9921
11 | 1.3695 | 0.00929 | -0.023 | 147.4166
11.5 | 1.428 | 0.00982 | -0.0241 | 145.4175
12 | 1.4837 | 0.01036 | -0.0246 | 143.2143
12.5 | 1.5092 | 0.01085 | -0.0189 | 139.0968
13 | 1.545 | 0.01134 | -0.0155 | 136.2434
13.5 | 1.579 | 0.01202 | -0.0121 | 131.3644
14 | 1.6154 | 0.01267 | -0.0092 | 127.498
14.5 | 1.6471 | 0.01358 | -0.006 | 121.2887
15 | 1.6806 | 0.01447 | -0.0033 | 116.1437
15.5 | 1.7112 | 0.01558 | -0.0005 | 109.8331
16 | 1.7417 | 0.01677 | 0.0021 | 103.8581
16.5 | 1.7689 | 0.01821 | 0.0047 | 97.1389
17 | 1.7926 | 0.01994 | 0.0073 | 89.8997
17.5 | 1.8178 | 0.02169 | 0.0095 | 83.8082
18 | 1.8385 | 0.02379 | 0.0118 | 77.2804
18.5 | 1.8546 | 0.02636 | 0.014 | 70.3566
19 | 1.8728 | 0.02888 | 0.0157 | 64.8476
19.5 | 1.8852 | 0.03203 | 0.0173 | 58.8573
20 | 1.8921 | 0.03581 | 0.0186 | 52.8372

## 133. Re 16M Mach 0.25 (1)
BIGFOIL.COM POLAR EXPORT
GA 30-215
GA 30-215 |  |  |  | Cl Max: | 1.627 | at alpha= | 14 | deg
JavaFoil+Calcfoil stall+Eppler ext transition |  |  |  | L/D Max: | 132.833 | at alpha= | 7.5 | deg
Re: | 16000000 |  |  | Cd Min: | 0.00594 | at alpha= | 0.5 | deg
Mach: | 0.25 |  |  | Cl=0 at alpha= | -1.6484 | deg
|  |  |  | @ Cl=0.1, Cd= | 0.0061828
|  |  |  | @ Cl=0.4, Cd= | 0.0063953
|  |  |  | @ Cl=0.6, Cd= | 0.0068033
alpha (deg) | Cl | Cd | Cm | Cl/Cd
-17.5 | -0.751 | 0.1067 | -0.009 | -7.034
-17 | -0.796 | 0.09392 | -0.01 | -8.478
-16.5 | -0.842 | 0.07978 | -0.011 | -10.55
-16 | -0.888 | 0.06433 | -0.012 | -13.798
-15.5 | -0.926 | 0.05389 | -0.013 | -17.177
-15 | -0.964 | 0.04248 | -0.014 | -22.681
-14.5 | -1.001 | 0.03185 | -0.015 | -31.441
-14 | -1.033 | 0.024 | -0.016 | -43.05
-13.5 | -1.055 | 0.01909 | -0.017 | -55.278
-13 | -1.064 | 0.01621 | -0.017 | -65.615
-12.5 | -1.068 | 0.01392 | -0.018 | -76.707
-12 | -1.065 | 0.0124 | -0.019 | -85.923
-11.5 | -1.048 | 0.01152 | -0.02 | -91.003
-11 | -1.022 | 0.01084 | -0.02 | -94.303
-10.5 | -0.991 | 0.01029 | -0.021 | -96.261
-10 | -0.953 | 0.01012 | -0.022 | -94.162
-9.5 | -0.912 | 0.00924 | -0.022 | -98.664
-9 | -0.867 | 0.00838 | -0.023 | -103.46
-8.5 | -0.819 | 0.00833 | -0.024 | -98.328
-8 | -0.768 | 0.00811 | -0.024 | -94.693
-7.5 | -0.715 | 0.00746 | -0.025 | -95.877
-7 | -0.66 | 0.00709 | -0.026 | -93.038
-6.5 | -0.602 | 0.00721 | -0.026 | -83.513
-6 | -0.543 | 0.00735 | -0.027 | -73.973
-5.5 | -0.483 | 0.00693 | -0.028 | -69.807
-5 | -0.422 | 0.00681 | -0.028 | -62.016
-4.5 | -0.361 | 0.00677 | -0.029 | -53.302
-4 | -0.298 | 0.00674 | -0.03 | -44.207
-3.5 | -0.235 | 0.00664 | -0.03 | -35.404
-3 | -0.172 | 0.00631 | -0.031 | -27.246
-2.5 | -0.108 | 0.00613 | -0.032 | -17.661
-2 | -0.045 | 0.00603 | -0.032 | -7.379
-1.5 | 0.019 | 0.00602 | -0.033 | 3.219
-1 | 0.083 | 0.00622 | -0.034 | 13.408
-0.5 | 0.147 | 0.00608 | -0.034 | 24.215
0 | 0.213 | 0.00609 | -0.035 | 34.927
0.5 | 0.277 | 0.00594 | -0.036 | 46.59
1 | 0.341 | 0.00634 | -0.036 | 53.789
1.5 | 0.405 | 0.0064 | -0.037 | 63.282
2 | 0.469 | 0.00661 | -0.038 | 70.964
2.5 | 0.533 | 0.00683 | -0.038 | 78.048
3 | 0.597 | 0.00678 | -0.039 | 87.967
3.5 | 0.66 | 0.00727 | -0.04 | 90.838
4 | 0.723 | 0.00709 | -0.04 | 102.022
4.5 | 0.786 | 0.0076 | -0.041 | 103.394
5 | 0.849 | 0.00744 | -0.042 | 114.07
5.5 | 0.911 | 0.00762 | -0.042 | 119.587
6 | 0.972 | 0.00797 | -0.043 | 121.944
6.5 | 1.033 | 0.00797 | -0.044 | 129.578
7 | 1.092 | 0.00831 | -0.044 | 131.438
7.5 | 1.151 | 0.00867 | -0.045 | 132.833
8 | 1.209 | 0.00912 | -0.046 | 132.627
8.5 | 1.265 | 0.00987 | -0.046 | 128.126
9 | 1.319 | 0.01036 | -0.047 | 127.313
9.5 | 1.372 | 0.01089 | -0.048 | 125.953
10 | 1.423 | 0.01146 | -0.048 | 124.192
10.5 | 1.47 | 0.01212 | -0.049 | 121.352
11 | 1.515 | 0.01276 | -0.05 | 118.708
11.5 | 1.557 | 0.01353 | -0.05 | 115.038
12 | 1.593 | 0.01434 | -0.051 | 111.092
12.5 | 1.592 | 0.01568 | -0.05 | 101.524
13 | 1.61 | 0.01675 | -0.051 | 96.098
13.5 | 1.621 | 0.0186 | -0.051 | 87.164
14 | 1.627 | 0.02033 | -0.051 | 80.066
14.5 | 1.627 | 0.02276 | -0.052 | 71.482
15 | 1.622 | 0.02526 | -0.052 | 64.213
15.5 | 1.608 | 0.02861 | -0.052 | 56.214
16 | 1.59 | 0.03225 | -0.052 | 49.299
16.5 | 1.562 | 0.03715 | -0.052 | 42.049
17 | 1.532 | 0.04154 | -0.052 | 36.868
17.5 | 1.493 | 0.0474 | -0.052 | 31.505
18 | 1.446 | 0.05567 | -0.051 | 25.98
18.5 | 1.397 | 0.06374 | -0.051 | 21.925
19 | 1.336 | 0.07754 | -0.05 | 17.223

## 134. Re 16M Mach 0.25 (2)
BIGFOIL.COM POLAR EXPORT
GA 30-215
GA 30-215 |  |  |  | Cl Max: | 1.8643 | at alpha= | 19.5 | deg
XFOIL ncrit=9 |  |  |  | L/D Max: | 147.698 | at alpha= | 10 | deg
Re: | 16000000 |  |  | Cd Min: | 0.05142 | at alpha= | 20 | deg
Mach: | 0.25 |  |  | Cl=0 at alpha= | -1.6995 | deg
|  |  |  | @ Cl=0.1, Cd= | 0.005274
|  |  |  | @ Cl=0.4, Cd= | 0.0054815
|  |  |  | @ Cl=0.6, Cd= | 0.0059675
alpha (deg) | Cl | Cd | Cm | Cl/Cd
-14 | -1.2898 | 0.01185 | -0.0831 | -108.8439
-13.5 | -1.2611 | 0.01138 | -0.0764 | -110.8172
-13 | -1.2264 | 0.01091 | -0.0708 | -112.4106
-12.5 | -1.1808 | 0.01042 | -0.0672 | -113.3205
-12 | -1.1327 | 0.00999 | -0.0641 | -113.3834
-11.5 | -1.0833 | 0.00954 | -0.0613 | -113.5535
-11 | -1.0329 | 0.00909 | -0.0588 | -113.6304
-10.5 | -0.9805 | 0.0087 | -0.0566 | -112.7011
-10 | -0.927 | 0.00836 | -0.0546 | -110.8852
-9.5 | -0.8736 | 0.00801 | -0.0527 | -109.0637
-9 | -0.8189 | 0.00772 | -0.0511 | -106.0751
-8.5 | -0.7636 | 0.00743 | -0.0496 | -102.7725
-8 | -0.7082 | 0.00717 | -0.0483 | -98.7727
-7.5 | -0.6521 | 0.00692 | -0.0471 | -94.2341
-7 | -0.5955 | 0.0067 | -0.046 | -88.8806
-6.5 | -0.5394 | 0.0065 | -0.0449 | -82.9846
-6 | -0.4828 | 0.00632 | -0.044 | -76.3924
-5.5 | -0.4261 | 0.00615 | -0.0431 | -69.2846
-5 | -0.3693 | 0.00599 | -0.0423 | -61.6528
-4.5 | -0.3122 | 0.00585 | -0.0415 | -53.3675
-4 | -0.2553 | 0.00574 | -0.0408 | -44.4774
-3.5 | -0.1985 | 0.00561 | -0.0401 | -35.3832
-3 | -0.1435 | 0.00549 | -0.0391 | -26.1384
-2.5 | -0.0888 | 0.00539 | -0.038 | -16.475
-2 | -0.0336 | 0.00533 | -0.0371 | -6.3039
-1.5 | 0.0223 | 0.00527 | -0.0363 | 4.2315
-1 | 0.078 | 0.00525 | -0.0355 | 14.8571
-0.5 | 0.1331 | 0.00531 | -0.0346 | 25.0659
0 | 0.1881 | 0.00532 | -0.0337 | 35.3571
0.5 | 0.2435 | 0.00527 | -0.0329 | 46.2049
1 | 0.3 | 0.00533 | -0.0323 | 56.2852
1.5 | 0.356 | 0.00541 | -0.0316 | 65.8041
2 | 0.4114 | 0.0055 | -0.0307 | 74.8
2.5 | 0.4672 | 0.00561 | -0.03 | 83.2799
3 | 0.5212 | 0.00576 | -0.0289 | 90.4861
3.5 | 0.5758 | 0.0059 | -0.0279 | 97.5932
4 | 0.6296 | 0.00605 | -0.0268 | 104.0661
4.5 | 0.6825 | 0.00622 | -0.0254 | 109.7267
5 | 0.7344 | 0.00633 | -0.0239 | 116.019
5.5 | 0.7843 | 0.00633 | -0.0219 | 123.9021
6 | 0.8361 | 0.00647 | -0.0203 | 129.2272
6.5 | 0.8872 | 0.00666 | -0.0185 | 133.2132
7 | 0.9381 | 0.00687 | -0.0166 | 136.5502
7.5 | 0.9892 | 0.0071 | -0.0148 | 139.3239
8 | 1.0375 | 0.00736 | -0.0124 | 140.9647
8.5 | 1.0816 | 0.00761 | -0.0092 | 142.1288
9 | 1.1109 | 0.00771 | -0.0027 | 144.0856
10 | 1.3027 | 0.00882 | -0.0184 | 147.6984
10.5 | 1.3541 | 0.00932 | -0.0168 | 145.2897
11 | 1.4156 | 0.00989 | -0.0173 | 143.1345
11.5 | 1.47 | 0.01051 | -0.0165 | 139.8668
12 | 1.5021 | 0.0111 | -0.0113 | 135.3243
12.5 | 1.5399 | 0.01176 | -0.0074 | 130.9439
13 | 1.5756 | 0.01261 | -0.0035 | 124.9485
13.5 | 1.6139 | 0.01345 | -0.0002 | 119.9926
14 | 1.6468 | 0.01462 | 0.0035 | 112.6402
14.5 | 1.6816 | 0.01579 | 0.0067 | 106.4978
15 | 1.7114 | 0.01733 | 0.0101 | 98.7536
15.5 | 1.7433 | 0.01888 | 0.013 | 92.3358
16 | 1.7691 | 0.02086 | 0.016 | 84.8082
16.5 | 1.7933 | 0.02307 | 0.0189 | 77.733
17 | 1.814 | 0.02563 | 0.0216 | 70.7764
17.5 | 1.8296 | 0.02871 | 0.0241 | 63.7269
18 | 1.8468 | 0.03191 | 0.0261 | 57.8753
18.5 | 1.86 | 0.03559 | 0.0277 | 52.2619
19 | 1.8623 | 0.04042 | 0.029 | 46.0737
19.5 | 1.8643 | 0.04555 | 0.0296 | 40.9286
20 | 1.8613 | 0.05142 | 0.0296 | 36.198

## 135. Re 16M Mach 0.50 (1)
BIGFOIL.COM POLAR EXPORT
GA 30-215
GA 30-215 |  |  |  | Cl Max: | 1.423 | at alpha= | 10 | deg
JavaFoil+Calcfoil stall+Eppler ext transition |  |  |  | L/D Max: | 120.153 | at alpha= | 6.5 | deg
Re: | 16000000 |  |  | Cd Min: | 0.00625 | at alpha= | 0.5 | deg
Mach: | 0.5 |  |  | Cl=0 at alpha= | -1.6528 | deg
|  |  |  | @ Cl=0.1, Cd= | 0.0065454
|  |  |  | @ Cl=0.4, Cd= | 0.0067994
|  |  |  | @ Cl=0.6, Cd= | 0.0074794
alpha (deg) | Cl | Cd | Cm | Cl/Cd
-20 | -1.054 | 0.19041 | -0.007 | -5.533
-19.5 | -1.026 | 0.1781 | -0.008 | -5.76
-19 | -0.996 | 0.17052 | -0.008 | -5.843
-18.5 | -0.968 | 0.16723 | -0.008 | -5.786
-18 | -0.938 | 0.16188 | -0.008 | -5.797
-17.5 | -0.909 | 0.15771 | -0.009 | -5.763
-17 | -0.88 | 0.15142 | -0.009 | -5.812
-16.5 | -0.852 | 0.13397 | -0.009 | -6.361
-16 | -0.834 | 0.11413 | -0.011 | -7.309
-15.5 | -0.809 | 0.10357 | -0.011 | -7.81
-15 | -0.78 | 0.0983 | -0.012 | -7.937
-14.5 | -0.75 | 0.09525 | -0.012 | -7.874
-14 | -0.717 | 0.09346 | -0.012 | -7.677
-13.5 | -0.685 | 0.09152 | -0.012 | -7.49
-13 | -0.655 | 0.08902 | -0.012 | -7.356
-12.5 | -0.624 | 0.08649 | -0.012 | -7.216
-12 | -0.599 | 0.08263 | -0.013 | -7.253
-11.5 | -0.577 | 0.07056 | -0.015 | -8.178
-11 | -0.548 | 0.06596 | -0.015 | -8.31
-10.5 | -0.533 | 0.05145 | -0.018 | -10.35
-10 | -0.482 | 0.06765 | -0.013 | -7.126
-9.5 | -0.521 | 0.02063 | -0.023 | -25.27
-9 | -0.635 | 0.01624 | -0.024 | -39.139
-8.5 | -0.779 | 0.01171 | -0.026 | -66.502
-8 | -0.779 | 0.01015 | -0.027 | -76.753
-7.5 | -0.751 | 0.00923 | -0.028 | -81.283
-7 | -0.707 | 0.00882 | -0.029 | -80.176
-6.5 | -0.655 | 0.00824 | -0.029 | -79.541
-6 | -0.596 | 0.00834 | -0.03 | -71.447
-5.5 | -0.533 | 0.00759 | -0.031 | -70.308
-5 | -0.468 | 0.00725 | -0.031 | -64.573
-4.5 | -0.401 | 0.00749 | -0.032 | -53.528
-4 | -0.332 | 0.00725 | -0.033 | -45.788
-3.5 | -0.262 | 0.00682 | -0.034 | -38.435
-3 | -0.192 | 0.00676 | -0.035 | -28.363
-2.5 | -0.121 | 0.00659 | -0.035 | -18.341
-2 | -0.05 | 0.0064 | -0.036 | -7.766
-1.5 | 0.022 | 0.00632 | -0.037 | 3.427
-1 | 0.093 | 0.00656 | -0.038 | 14.191
-0.5 | 0.165 | 0.00641 | -0.038 | 25.683
0 | 0.238 | 0.00642 | -0.039 | 37.035
0.5 | 0.309 | 0.00625 | -0.04 | 49.502
1 | 0.381 | 0.00681 | -0.041 | 55.963
1.5 | 0.453 | 0.00677 | -0.041 | 66.869
2 | 0.524 | 0.00718 | -0.042 | 72.966
2.5 | 0.595 | 0.00749 | -0.043 | 79.487
3 | 0.666 | 0.00734 | -0.044 | 90.725
3.5 | 0.736 | 0.00801 | -0.044 | 91.879
4 | 0.806 | 0.00783 | -0.045 | 102.996
4.5 | 0.875 | 0.00813 | -0.046 | 107.693
5 | 0.944 | 0.00842 | -0.047 | 112.086
5.5 | 1.012 | 0.0093 | -0.047 | 108.791
6 | 1.077 | 0.00913 | -0.048 | 118.031
6.5 | 1.142 | 0.0095 | -0.049 | 120.153
7 | 1.204 | 0.01073 | -0.05 | 112.214
7.5 | 1.264 | 0.01064 | -0.05 | 118.822
8 | 1.32 | 0.01139 | -0.051 | 115.872
8.5 | 1.369 | 0.01201 | -0.052 | 114.01
9 | 1.412 | 0.01292 | -0.053 | 109.28
9.5 | 1.414 | 0.01567 | -0.052 | 90.206
10 | 1.423 | 0.01766 | -0.052 | 80.573
10.5 | 1.402 | 0.02032 | -0.053 | 68.981
11 | 1.331 | 0.02449 | -0.052 | 54.336
11.5 | 0.849 | 0.04115 | -0.05 | 20.62
12 | 0.858 | 0.05222 | -0.048 | 16.429
12.5 | 0.831 | 0.09027 | -0.039 | 9.202
13 | 0.884 | 0.07392 | -0.044 | 11.962
13.5 | 0.912 | 0.07948 | -0.045 | 11.472
14 | 0.935 | 0.08823 | -0.044 | 10.594
14.5 | 0.946 | 0.10894 | -0.041 | 8.684
15 | 0.96 | 0.13479 | -0.037 | 7.125

## 136. Re 16M Mach 0.50 (2)
BIGFOIL.COM POLAR EXPORT
GA 30-215
GA 30-215 |  |  |  | Cl Max: | 1.7632 | at alpha= | 13.5 | deg
XFOIL ncrit=9 |  |  |  | L/D Max: | 131.885 | at alpha= | 9 | deg
Re: | 16000000 |  |  | Cd Min: | 0.05505 | at alpha= | 15.5 | deg
Mach: | 0.5 |  |  | Cl=0 at alpha= | -99 | deg
|  |  |  | @ Cl=0.1, Cd= | 0.00543
|  |  |  | @ Cl=0.4, Cd= | 0.0056089
|  |  |  | @ Cl=0.6, Cd= | 0.0061264
alpha (deg) | Cl | Cd | Cm | Cl/Cd
0 | 0.2126 | 0.00543 | -0.037 | 39.1529
0.5 | 0.2752 | 0.00544 | -0.0356 | 50.5882
1 | 0.3381 | 0.00552 | -0.0342 | 61.25
1.5 | 0.4008 | 0.00561 | -0.0327 | 71.4439
2 | 0.4628 | 0.00575 | -0.0311 | 80.487
2.5 | 0.5238 | 0.00588 | -0.0292 | 89.0816
3 | 0.5844 | 0.00607 | -0.0272 | 96.2768
3.5 | 0.6425 | 0.00628 | -0.0246 | 102.3089
4 | 0.701 | 0.00647 | -0.0219 | 108.3462
4.5 | 0.7584 | 0.00671 | -0.0189 | 113.0253
5 | 0.8143 | 0.00686 | -0.0155 | 118.7026
5.5 | 0.8646 | 0.00691 | -0.0108 | 125.123
6 | 0.9065 | 0.00709 | -0.0043 | 127.8561
6.5 | 0.9529 | 0.00732 | 0.0014 | 130.1776
7 | 0.9992 | 0.00767 | 0.0072 | 130.2738
7.5 | 1.0444 | 0.0081 | 0.0131 | 128.9383
8 | 1.0876 | 0.00853 | 0.0195 | 127.5029
8.5 | 1.1228 | 0.0088 | 0.0274 | 127.5909
9 | 1.3083 | 0.00992 | 0.0077 | 131.8851
10 | 1.4604 | 0.01198 | 0.0094 | 121.9032
10.5 | 1.5087 | 0.01318 | 0.0149 | 114.4689
11 | 1.5567 | 0.01458 | 0.0203 | 106.7695
11.5 | 1.6027 | 0.01629 | 0.0257 | 98.3855
12 | 1.648 | 0.0182 | 0.0309 | 90.5495
12.5 | 1.6916 | 0.0204 | 0.0361 | 82.9216
13 | 1.7325 | 0.02292 | 0.0413 | 75.589
13.5 | 1.7632 | 0.02623 | 0.0465 | 67.2207
15 | 1.7372 | 0.04567 | 0.0559 | 38.0381
15.5 | 1.7003 | 0.05505 | 0.055 | 30.8865

## 137. Re 18M Mach 0.00 (1)
BIGFOIL.COM POLAR EXPORT
GA 30-215
GA 30-215 |  |  |  | Cl Max: | 1.715 | at alpha= | 16.5 | deg
JavaFoil+Calcfoil stall+Eppler ext transition |  |  |  | L/D Max: | 137.022 | at alpha= | 8 | deg
Re: | 18000000 |  |  | Cd Min: | 0.00591 | at alpha= | -0.5 | deg
Mach: | 0 |  |  | Cl=0 at alpha= | -1.6532 | deg
|  |  |  | @ Cl=0.1, Cd= | 0.0060487
|  |  |  | @ Cl=0.4, Cd= | 0.0063165
|  |  |  | @ Cl=0.6, Cd= | 0.0067161
alpha (deg) | Cl | Cd | Cm | Cl/Cd
-20 | -1.012 | 0.0976 | -0.008 | -10.365
-19.5 | -1.028 | 0.09147 | -0.008 | -11.235
-19 | -1.046 | 0.08264 | -0.009 | -12.661
-18.5 | -1.075 | 0.06615 | -0.009 | -16.252
-18 | -1.094 | 0.0573 | -0.01 | -19.088
-17.5 | -1.11 | 0.04997 | -0.011 | -22.207
-17 | -1.129 | 0.04104 | -0.011 | -27.516
-16.5 | -1.149 | 0.03268 | -0.012 | -35.164
-16 | -1.166 | 0.02594 | -0.013 | -44.946
-15.5 | -1.172 | 0.02253 | -0.014 | -52.005
-15 | -1.179 | 0.01848 | -0.014 | -63.773
-14.5 | -1.177 | 0.01629 | -0.015 | -72.262
-14 | -1.171 | 0.01483 | -0.016 | -78.971
-13.5 | -1.161 | 0.01325 | -0.017 | -87.582
-13 | -1.151 | 0.01194 | -0.017 | -96.398
-12.5 | -1.126 | 0.01118 | -0.018 | -100.707
-12 | -1.097 | 0.01079 | -0.019 | -101.617
-11.5 | -1.064 | 0.01058 | -0.019 | -100.593
-11 | -1.029 | 0.00975 | -0.02 | -105.507
-10.5 | -0.989 | 0.00966 | -0.02 | -102.451
-10 | -0.946 | 0.0089 | -0.021 | -106.285
-9.5 | -0.901 | 0.00884 | -0.022 | -101.917
-9 | -0.853 | 0.00809 | -0.022 | -105.426
-8.5 | -0.803 | 0.00773 | -0.023 | -103.829
-8 | -0.751 | 0.00759 | -0.023 | -99
-7.5 | -0.697 | 0.00739 | -0.024 | -94.36
-7 | -0.642 | 0.0071 | -0.025 | -90.46
-6.5 | -0.586 | 0.00726 | -0.025 | -80.648
-6 | -0.528 | 0.00716 | -0.026 | -73.786
-5.5 | -0.469 | 0.0067 | -0.027 | -70.086
-5 | -0.41 | 0.00658 | -0.027 | -62.317
-4.5 | -0.35 | 0.00667 | -0.028 | -52.423
-4 | -0.289 | 0.00653 | -0.029 | -44.264
-3.5 | -0.228 | 0.00644 | -0.029 | -35.403
-3 | -0.167 | 0.00618 | -0.03 | -26.936
-2.5 | -0.105 | 0.00599 | -0.031 | -17.501
-2 | -0.043 | 0.00592 | -0.031 | -7.28
-1.5 | 0.019 | 0.00593 | -0.032 | 3.163
-1 | 0.081 | 0.00611 | -0.033 | 13.217
-0.5 | 0.143 | 0.00591 | -0.033 | 24.12
0 | 0.206 | 0.00595 | -0.034 | 34.622
0.5 | 0.268 | 0.00606 | -0.035 | 44.232
1 | 0.33 | 0.00611 | -0.035 | 54.103
1.5 | 0.393 | 0.00633 | -0.036 | 62.027
2 | 0.455 | 0.00621 | -0.037 | 73.155
2.5 | 0.516 | 0.00643 | -0.037 | 80.321
3 | 0.578 | 0.00656 | -0.038 | 88.09
3.5 | 0.64 | 0.007 | -0.038 | 91.355
4 | 0.701 | 0.00684 | -0.039 | 102.418
4.5 | 0.762 | 0.00701 | -0.04 | 108.674
5 | 0.823 | 0.00749 | -0.04 | 109.861
5.5 | 0.883 | 0.00732 | -0.041 | 120.602
6 | 0.943 | 0.0075 | -0.042 | 125.738
6.5 | 1.002 | 0.00793 | -0.042 | 126.324
7 | 1.06 | 0.00818 | -0.043 | 129.645
7.5 | 1.118 | 0.00821 | -0.044 | 136.26
8 | 1.175 | 0.00858 | -0.044 | 137.022
8.5 | 1.23 | 0.0095 | -0.045 | 129.575
9 | 1.285 | 0.00956 | -0.046 | 134.344
9.5 | 1.338 | 0.01001 | -0.046 | 133.617
10 | 1.389 | 0.01049 | -0.047 | 132.404
10.5 | 1.439 | 0.011 | -0.047 | 130.825
11 | 1.486 | 0.01139 | -0.048 | 130.475
11.5 | 1.532 | 0.01212 | -0.049 | 126.426
12 | 1.574 | 0.01273 | -0.049 | 123.567
12.5 | 1.612 | 0.0134 | -0.05 | 120.275
13 | 1.647 | 0.01404 | -0.05 | 117.246
13.5 | 1.679 | 0.01482 | -0.051 | 113.237
14 | 1.668 | 0.01659 | -0.05 | 100.569
14.5 | 1.685 | 0.01792 | -0.051 | 94.062
15 | 1.699 | 0.01922 | -0.051 | 88.417
15.5 | 1.707 | 0.0215 | -0.051 | 79.376
16 | 1.713 | 0.02327 | -0.052 | 73.635
16.5 | 1.715 | 0.02589 | -0.052 | 66.241
17 | 1.715 | 0.02806 | -0.052 | 61.111
17.5 | 1.711 | 0.03092 | -0.052 | 55.337
18 | 1.704 | 0.03391 | -0.052 | 50.241
18.5 | 1.692 | 0.03778 | -0.052 | 44.772
19 | 1.676 | 0.04231 | -0.052 | 39.614
19.5 | 1.658 | 0.04697 | -0.052 | 35.304
20 | 1.636 | 0.05318 | -0.052 | 30.759

## 138. Re 18M Mach 0.00 (2)
BIGFOIL.COM POLAR EXPORT
GA 30-215
GA 30-215 |  |  |  | Cl Max: | 1.1394 | at alpha= | 9.5 | deg
XFOIL ncrit=9 |  |  |  | L/D Max: | 149.332 | at alpha= | 9.5 | deg
Re: | 18000000 |  |  | Cd Min: | 0.01092 | at alpha= | -14.5 | deg
Mach: | 0 |  |  | Cl=0 at alpha= | -1.6913 | deg
|  |  |  | @ Cl=0.1, Cd= | 0.0052597
|  |  |  | @ Cl=0.4, Cd= | 0.0054346
|  |  |  | @ Cl=0.6, Cd= | 0.005901
alpha (deg) | Cl | Cd | Cm | Cl/Cd
-14.5 | -1.3117 | 0.01092 | -0.0619 | -120.119
-14 | -1.2722 | 0.01056 | -0.0589 | -120.4735
-13.5 | -1.229 | 0.01018 | -0.0566 | -120.7269
-13 | -1.1836 | 0.00983 | -0.0547 | -120.4069
-12.5 | -1.1379 | 0.00945 | -0.0528 | -120.4127
-12 | -1.0907 | 0.00904 | -0.0512 | -120.6527
-11.5 | -1.0424 | 0.00871 | -0.0497 | -119.6785
-11 | -0.9919 | 0.0084 | -0.0486 | -118.0833
-10.5 | -0.9417 | 0.0081 | -0.0474 | -116.2593
-10 | -0.891 | 0.00778 | -0.0463 | -114.5244
-9.5 | -0.8391 | 0.00754 | -0.0454 | -111.2865
-9 | -0.7873 | 0.00729 | -0.0444 | -107.9973
-8.5 | -0.7346 | 0.00705 | -0.0436 | -104.1986
-8 | -0.681 | 0.00683 | -0.0429 | -99.7072
-7.5 | -0.6277 | 0.00662 | -0.0422 | -94.8187
-7 | -0.5738 | 0.00645 | -0.0416 | -88.9612
-6.5 | -0.52 | 0.00628 | -0.041 | -82.8025
-6 | -0.4658 | 0.00612 | -0.0404 | -76.1111
-5.5 | -0.4115 | 0.00597 | -0.0398 | -68.928
-5 | -0.3568 | 0.00584 | -0.0393 | -61.0959
-4.5 | -0.302 | 0.00572 | -0.0388 | -52.7972
-4 | -0.2476 | 0.00563 | -0.0383 | -43.9787
-3.5 | -0.1931 | 0.00552 | -0.0377 | -34.9819
-3 | -0.14 | 0.00544 | -0.0369 | -25.7353
-2 | -0.0339 | 0.00529 | -0.0353 | -6.4083
-1.5 | 0.021 | 0.00524 | -0.0349 | 4.0076
-1 | 0.0742 | 0.00525 | -0.0341 | 14.1333
-0.5 | 0.1274 | 0.00527 | -0.0334 | 24.1746
0 | 0.1817 | 0.00526 | -0.0328 | 34.5437
0.5 | 0.2349 | 0.00525 | -0.0321 | 44.7429
1 | 0.2892 | 0.00527 | -0.0316 | 54.8767
1.5 | 0.3438 | 0.00533 | -0.0311 | 64.5028
2 | 0.3978 | 0.00543 | -0.0305 | 73.2597
2.5 | 0.4509 | 0.00554 | -0.0298 | 81.3899
3 | 0.5046 | 0.00565 | -0.0292 | 89.3097
3.5 | 0.5575 | 0.00577 | -0.0284 | 96.6205
4 | 0.6094 | 0.00593 | -0.0275 | 102.7656
4.5 | 0.6613 | 0.00608 | -0.0266 | 108.7664
5 | 0.7132 | 0.00619 | -0.0257 | 115.2181
5.5 | 0.7624 | 0.00622 | -0.0243 | 122.5723
6 | 0.812 | 0.00629 | -0.023 | 129.0938
6.5 | 0.8622 | 0.00643 | -0.0218 | 134.0902
7 | 0.9118 | 0.00661 | -0.0205 | 137.9425
7.5 | 0.9617 | 0.00681 | -0.0193 | 141.2188
8 | 1.0108 | 0.00703 | -0.018 | 143.7838
8.5 | 1.0573 | 0.00729 | -0.0162 | 145.0343
9 | 1.1013 | 0.00749 | -0.0139 | 147.036
9.5 | 1.1394 | 0.00763 | -0.0103 | 149.3316

## 139. Re 18M Mach 0.10 (1)
BIGFOIL.COM POLAR EXPORT
GA 30-215
GA 30-215 |  |  |  | Cl Max: | 1.7 | at alpha= | 16 | deg
JavaFoil+Calcfoil stall+Eppler ext transition |  |  |  | L/D Max: | 137.123 | at alpha= | 8 | deg
Re: | 18000000 |  |  | Cd Min: | 0.00595 | at alpha= | -2 | deg
Mach: | 0.1 |  |  | Cl=0 at alpha= | -1.6532 | deg
|  |  |  | @ Cl=0.1, Cd= | 0.0060471
|  |  |  | @ Cl=0.4, Cd= | 0.0062952
|  |  |  | @ Cl=0.6, Cd= | 0.0067164
alpha (deg) | Cl | Cd | Cm | Cl/Cd
-19.5 | -0.977 | 0.09881 | -0.008 | -9.884
-19 | -0.998 | 0.08989 | -0.008 | -11.101
-18.5 | -1.03 | 0.072 | -0.009 | -14.305
-18 | -1.05 | 0.06385 | -0.01 | -16.445
-17.5 | -1.071 | 0.05495 | -0.011 | -19.488
-17 | -1.085 | 0.04953 | -0.011 | -21.902
-16.5 | -1.111 | 0.03798 | -0.012 | -29.263
-16 | -1.136 | 0.02881 | -0.013 | -39.429
-15.5 | -1.147 | 0.0245 | -0.014 | -46.809
-15 | -1.155 | 0.02047 | -0.014 | -56.433
-14.5 | -1.16 | 0.01722 | -0.015 | -67.346
-14 | -1.157 | 0.01547 | -0.016 | -74.836
-13.5 | -1.15 | 0.01373 | -0.017 | -83.791
-13 | -1.145 | 0.01215 | -0.017 | -94.273
-12.5 | -1.122 | 0.01138 | -0.018 | -98.643
-12 | -1.095 | 0.01092 | -0.019 | -100.24
-11.5 | -1.063 | 0.01073 | -0.019 | -99.076
-11 | -1.029 | 0.00987 | -0.02 | -104.23
-10.5 | -0.99 | 0.00976 | -0.02 | -101.445
-10 | -0.948 | 0.00893 | -0.021 | -106.189
-9.5 | -0.903 | 0.00893 | -0.022 | -101.068
-9 | -0.855 | 0.00819 | -0.022 | -104.405
-8.5 | -0.805 | 0.00783 | -0.023 | -102.819
-8 | -0.754 | 0.00759 | -0.024 | -99.362
-7.5 | -0.7 | 0.00736 | -0.024 | -95.174
-7 | -0.645 | 0.00718 | -0.025 | -89.808
-6.5 | -0.588 | 0.00726 | -0.025 | -81.078
-6 | -0.53 | 0.00679 | -0.026 | -78.141
-5.5 | -0.472 | 0.00673 | -0.027 | -70.108
-5 | -0.412 | 0.0066 | -0.027 | -62.357
-4.5 | -0.351 | 0.0067 | -0.028 | -52.424
-4 | -0.29 | 0.00657 | -0.029 | -44.215
-3.5 | -0.229 | 0.00647 | -0.029 | -35.413
-3 | -0.167 | 0.00616 | -0.03 | -27.17
-2.5 | -0.105 | 0.00605 | -0.031 | -17.416
-2 | -0.043 | 0.00595 | -0.031 | -7.279
-1.5 | 0.019 | 0.00596 | -0.032 | 3.163
-1 | 0.081 | 0.00609 | -0.033 | 13.328
-0.5 | 0.143 | 0.00595 | -0.033 | 24.114
0 | 0.207 | 0.00598 | -0.034 | 34.615
0.5 | 0.27 | 0.00605 | -0.035 | 44.565
1 | 0.332 | 0.00614 | -0.035 | 54.08
1.5 | 0.394 | 0.0063 | -0.036 | 62.591
2 | 0.457 | 0.00625 | -0.037 | 73.072
2.5 | 0.519 | 0.00636 | -0.037 | 81.604
3 | 0.581 | 0.0066 | -0.038 | 87.962
3.5 | 0.643 | 0.00698 | -0.039 | 92.093
4 | 0.704 | 0.00688 | -0.039 | 102.311
4.5 | 0.766 | 0.00699 | -0.04 | 109.517
5 | 0.827 | 0.00754 | -0.041 | 109.65
5.5 | 0.887 | 0.00737 | -0.041 | 120.316
6 | 0.947 | 0.00759 | -0.042 | 124.848
6.5 | 1.006 | 0.00802 | -0.043 | 125.512
7 | 1.065 | 0.0079 | -0.043 | 134.878
7.5 | 1.123 | 0.0083 | -0.044 | 135.386
8 | 1.18 | 0.00861 | -0.045 | 137.123
8.5 | 1.236 | 0.00953 | -0.045 | 129.72
9 | 1.29 | 0.00968 | -0.046 | 133.311
9.5 | 1.343 | 0.01012 | -0.046 | 132.675
10 | 1.395 | 0.01061 | -0.047 | 131.45
10.5 | 1.444 | 0.01097 | -0.048 | 131.582
11 | 1.491 | 0.01153 | -0.048 | 129.344
11.5 | 1.536 | 0.01231 | -0.049 | 124.843
12 | 1.577 | 0.01278 | -0.05 | 123.383
12.5 | 1.615 | 0.01359 | -0.05 | 118.823
13 | 1.649 | 0.01426 | -0.051 | 115.629
13.5 | 1.646 | 0.01571 | -0.05 | 104.787
14 | 1.665 | 0.01701 | -0.051 | 97.854
14.5 | 1.68 | 0.01843 | -0.051 | 91.156
15 | 1.691 | 0.01998 | -0.051 | 84.622
15.5 | 1.696 | 0.02227 | -0.051 | 76.186
16 | 1.7 | 0.02442 | -0.052 | 69.613
16.5 | 1.699 | 0.0272 | -0.052 | 62.446
17 | 1.695 | 0.02959 | -0.052 | 57.294
17.5 | 1.688 | 0.03237 | -0.052 | 52.162
18 | 1.678 | 0.03573 | -0.052 | 46.948
18.5 | 1.66 | 0.04062 | -0.052 | 40.857
19 | 1.641 | 0.0452 | -0.052 | 36.296
19.5 | 1.619 | 0.05041 | -0.052 | 32.105
20 | 1.591 | 0.05739 | -0.052 | 27.73

## 140. Re 18M Mach 0.10 (2)
BIGFOIL.COM POLAR EXPORT
GA 30-215
GA 30-215 |  |  |  | Cl Max: | 1.1435 | at alpha= | 9.5 | deg
XFOIL ncrit=9 |  |  |  | L/D Max: | 149.087 | at alpha= | 9.5 | deg
Re: | 18000000 |  |  | Cd Min: | 0.02347 | at alpha= | -20 | deg
Mach: | 0.1 |  |  | Cl=0 at alpha= | -1.695 | deg
|  |  |  | @ Cl=0.1, Cd= | 0.0052595
|  |  |  | @ Cl=0.4, Cd= | 0.00544
|  |  |  | @ Cl=0.6, Cd= | 0.005909
alpha (deg) | Cl | Cd | Cm | Cl/Cd
-20 | -1.7614 | 0.02347 | -0.0762 | -75.049
-19.5 | -1.7473 | 0.02101 | -0.0738 | -83.1652
-19 | -1.7268 | 0.01918 | -0.0711 | -90.0313
-18.5 | -1.7029 | 0.01771 | -0.0681 | -96.1547
-18 | -1.6768 | 0.01649 | -0.0648 | -101.6859
-17.5 | -1.6481 | 0.01551 | -0.0612 | -106.2605
-17 | -1.6175 | 0.01468 | -0.0576 | -110.1839
-16.5 | -1.5659 | 0.01389 | -0.0577 | -112.7358
-16 | -1.5291 | 0.01324 | -0.0545 | -115.4909
-15.5 | -1.4437 | 0.01236 | -0.0611 | -116.8042
-15 | -1.3295 | 0.01132 | -0.074 | -117.447
-14.5 | -1.318 | 0.01111 | -0.0651 | -118.6319
-14 | -1.2799 | 0.01071 | -0.0616 | -119.5051
-13.5 | -1.237 | 0.01032 | -0.059 | -119.8643
-13 | -1.1916 | 0.00995 | -0.0568 | -119.7588
-12.5 | -1.1452 | 0.00958 | -0.0548 | -119.5407
-12 | -1.0978 | 0.00917 | -0.0529 | -119.7165
-11.5 | -1.0496 | 0.00879 | -0.0512 | -119.4084
-11 | -0.9989 | 0.00847 | -0.0499 | -117.9339
-10.5 | -0.948 | 0.00818 | -0.0487 | -115.8924
-10 | -0.897 | 0.00784 | -0.0474 | -114.4133
-9.5 | -0.8448 | 0.00758 | -0.0464 | -111.4512
-9 | -0.7924 | 0.00734 | -0.0453 | -107.9564
-8.5 | -0.7394 | 0.00708 | -0.0444 | -104.435
-8 | -0.6854 | 0.00686 | -0.0437 | -99.9125
-7.5 | -0.6317 | 0.00664 | -0.0429 | -95.1355
-7 | -0.5774 | 0.00647 | -0.0422 | -89.2427
-6.5 | -0.5232 | 0.0063 | -0.0415 | -83.0476
-6 | -0.4687 | 0.00613 | -0.0409 | -76.46
-5.5 | -0.4139 | 0.00599 | -0.0403 | -69.0985
-5 | -0.3589 | 0.00585 | -0.0397 | -61.3504
-4.5 | -0.3038 | 0.00573 | -0.0392 | -53.0192
-4 | -0.249 | 0.00564 | -0.0386 | -44.1489
-3.5 | -0.1942 | 0.00553 | -0.038 | -35.1175
-3 | -0.1407 | 0.00545 | -0.0372 | -25.8165
-2.5 | -0.0875 | 0.00535 | -0.0364 | -16.3551
-1.5 | 0.0212 | 0.00525 | -0.0351 | 4.0381
-1 | 0.0747 | 0.00525 | -0.0343 | 14.2286
-0.5 | 0.1281 | 0.00527 | -0.0335 | 24.3074
0 | 0.1827 | 0.00526 | -0.033 | 34.7338
0.5 | 0.2362 | 0.00525 | -0.0322 | 44.9905
1 | 0.2909 | 0.00528 | -0.0317 | 55.0947
1.5 | 0.3457 | 0.00534 | -0.0312 | 64.7378
2 | 0.4 | 0.00544 | -0.0306 | 73.5294
2.5 | 0.4534 | 0.00555 | -0.0298 | 81.6937
3 | 0.5074 | 0.00566 | -0.0292 | 89.6466
3.5 | 0.5604 | 0.00578 | -0.0284 | 96.955
4 | 0.6126 | 0.00595 | -0.0274 | 102.958
4.5 | 0.6649 | 0.00609 | -0.0265 | 109.179
5 | 0.717 | 0.00621 | -0.0256 | 115.4589
5.5 | 0.7664 | 0.00624 | -0.0241 | 122.8205
6 | 0.8162 | 0.00631 | -0.0227 | 129.3502
6.5 | 0.8667 | 0.00645 | -0.0214 | 134.3721
7 | 0.9165 | 0.00664 | -0.0201 | 138.0271
7.5 | 0.9665 | 0.00685 | -0.0188 | 141.0949
8 | 1.0159 | 0.00707 | -0.0174 | 143.6917
8.5 | 1.0625 | 0.00733 | -0.0154 | 144.9523
9 | 1.106 | 0.00754 | -0.0129 | 146.6844
9.5 | 1.1435 | 0.00767 | -0.009 | 149.0874

## 141. Re 18M Mach 0.25 (1)
BIGFOIL.COM POLAR EXPORT
GA 30-215
GA 30-215 |  |  |  | Cl Max: | 1.629 | at alpha= | 14 | deg
JavaFoil+Calcfoil stall+Eppler ext transition |  |  |  | L/D Max: | 134.795 | at alpha= | 8 | deg
Re: | 18000000 |  |  | Cd Min: | 0.00596 | at alpha= | -2 | deg
Mach: | 0.25 |  |  | Cl=0 at alpha= | -1.6484 | deg
|  |  |  | @ Cl=0.1, Cd= | 0.0060178
|  |  |  | @ Cl=0.4, Cd= | 0.0064328
|  |  |  | @ Cl=0.6, Cd= | 0.0067229
alpha (deg) | Cl | Cd | Cm | Cl/Cd
-17 | -0.799 | 0.09112 | -0.01 | -8.766
-16.5 | -0.844 | 0.07709 | -0.011 | -10.955
-16 | -0.892 | 0.06084 | -0.012 | -14.666
-15.5 | -0.93 | 0.05129 | -0.013 | -18.126
-15 | -0.968 | 0.04037 | -0.014 | -23.969
-14.5 | -1.009 | 0.02924 | -0.015 | -34.492
-14 | -1.038 | 0.02288 | -0.016 | -45.365
-13.5 | -1.058 | 0.01807 | -0.017 | -58.571
-13 | -1.067 | 0.01556 | -0.017 | -68.568
-12.5 | -1.068 | 0.01372 | -0.018 | -77.887
-12 | -1.069 | 0.01207 | -0.019 | -88.546
-11.5 | -1.049 | 0.01162 | -0.02 | -90.23
-11 | -1.023 | 0.01063 | -0.02 | -96.183
-10.5 | -0.991 | 0.01007 | -0.021 | -98.374
-10 | -0.953 | 0.00956 | -0.022 | -99.656
-9.5 | -0.912 | 0.00943 | -0.022 | -96.73
-9 | -0.867 | 0.00822 | -0.023 | -105.457
-8.5 | -0.819 | 0.00823 | -0.024 | -99.541
-8 | -0.768 | 0.00832 | -0.024 | -92.339
-7.5 | -0.715 | 0.00728 | -0.025 | -98.231
-7 | -0.66 | 0.00706 | -0.026 | -93.449
-6.5 | -0.602 | 0.00718 | -0.026 | -83.875
-6 | -0.543 | 0.00695 | -0.027 | -78.243
-5.5 | -0.484 | 0.00686 | -0.028 | -70.483
-5 | -0.422 | 0.00673 | -0.028 | -62.755
-4.5 | -0.361 | 0.00654 | -0.029 | -55.12
-4 | -0.298 | 0.00661 | -0.03 | -45.134
-3.5 | -0.235 | 0.00656 | -0.03 | -35.828
-3 | -0.172 | 0.00646 | -0.031 | -26.622
-2.5 | -0.108 | 0.00601 | -0.032 | -18.028
-2 | -0.045 | 0.00596 | -0.032 | -7.471
-1.5 | 0.019 | 0.00597 | -0.033 | 3.245
-1 | 0.083 | 0.00597 | -0.034 | 13.949
-0.5 | 0.147 | 0.00615 | -0.034 | 23.937
0 | 0.213 | 0.00604 | -0.035 | 35.179
0.5 | 0.277 | 0.00611 | -0.036 | 45.301
1 | 0.341 | 0.00623 | -0.036 | 54.756
1.5 | 0.405 | 0.00645 | -0.037 | 62.788
2 | 0.469 | 0.00633 | -0.038 | 74.172
2.5 | 0.533 | 0.00653 | -0.038 | 81.701
3 | 0.597 | 0.0067 | -0.039 | 89.074
3.5 | 0.66 | 0.00718 | -0.04 | 92.001
4 | 0.723 | 0.00732 | -0.04 | 98.761
4.5 | 0.786 | 0.00719 | -0.041 | 109.411
5 | 0.849 | 0.00778 | -0.042 | 109.125
5.5 | 0.911 | 0.00757 | -0.042 | 120.369
6 | 0.972 | 0.00781 | -0.043 | 124.473
6.5 | 1.033 | 0.00787 | -0.044 | 131.155
7 | 1.092 | 0.00819 | -0.044 | 133.364
7.5 | 1.151 | 0.00861 | -0.045 | 133.645
8 | 1.209 | 0.00897 | -0.046 | 134.795
8.5 | 1.265 | 0.01002 | -0.046 | 126.184
9 | 1.319 | 0.00997 | -0.047 | 132.331
9.5 | 1.372 | 0.01073 | -0.048 | 127.876
10 | 1.423 | 0.01133 | -0.048 | 125.62
10.5 | 1.47 | 0.01195 | -0.049 | 123.018
11 | 1.515 | 0.01259 | -0.05 | 120.342
11.5 | 1.557 | 0.01311 | -0.05 | 118.784
12 | 1.593 | 0.01391 | -0.051 | 114.582
12.5 | 1.624 | 0.01489 | -0.052 | 109.085
13 | 1.611 | 0.01663 | -0.051 | 96.898
13.5 | 1.623 | 0.01807 | -0.051 | 89.84
14 | 1.629 | 0.02001 | -0.051 | 81.426
14.5 | 1.629 | 0.02199 | -0.052 | 74.096
15 | 1.622 | 0.02486 | -0.052 | 65.267
15.5 | 1.609 | 0.02828 | -0.052 | 56.906
16 | 1.591 | 0.03153 | -0.052 | 50.477
16.5 | 1.565 | 0.03609 | -0.052 | 43.363
17 | 1.536 | 0.04005 | -0.052 | 38.34
17.5 | 1.495 | 0.0467 | -0.052 | 32.012
18 | 1.45 | 0.05361 | -0.051 | 27.054
18.5 | 1.399 | 0.0627 | -0.051 | 22.313
19 | 1.34 | 0.07463 | -0.05 | 17.956

## 142. Re 18M Mach 0.25 (2)
BIGFOIL.COM POLAR EXPORT
GA 30-215
GA 30-215 |  |  |  | Cl Max: | 1.1688 | at alpha= | 9.5 | deg
XFOIL ncrit=9 |  |  |  | L/D Max: | 147.39 | at alpha= | 9.5 | deg
Re: | 18000000 |  |  | Cd Min: | 0.01167 | at alpha= | -14 | deg
Mach: | 0.25 |  |  | Cl=0 at alpha= | -1.6944 | deg
|  |  |  | @ Cl=0.1, Cd= | 0.0052724
|  |  |  | @ Cl=0.4, Cd= | 0.0054563
|  |  |  | @ Cl=0.6, Cd= | 0.0059451
alpha (deg) | Cl | Cd | Cm | Cl/Cd
-14 | -1.2999 | 0.01167 | -0.0815 | -111.3882
-13.5 | -1.27 | 0.0112 | -0.0749 | -113.3929
-13 | -1.2321 | 0.0107 | -0.07 | -115.1495
-12.5 | -1.1868 | 0.01022 | -0.0663 | -116.1252
-12 | -1.1375 | 0.00978 | -0.0634 | -116.3088
-11.5 | -1.0872 | 0.00938 | -0.0607 | -115.9062
-11 | -1.0359 | 0.00894 | -0.0583 | -115.8725
-10.5 | -0.984 | 0.00855 | -0.056 | -115.0877
-10 | -0.9298 | 0.00821 | -0.0542 | -113.2521
-9.5 | -0.8759 | 0.00789 | -0.0523 | -111.0139
-9 | -0.8216 | 0.00758 | -0.0507 | -108.3905
-8.5 | -0.766 | 0.00733 | -0.0493 | -104.502
-8 | -0.7102 | 0.00704 | -0.0479 | -100.8807
-7.5 | -0.6538 | 0.00682 | -0.0468 | -95.8651
-7 | -0.5976 | 0.0066 | -0.0457 | -90.5455
-6.5 | -0.5412 | 0.00641 | -0.0446 | -84.4306
-6 | -0.4843 | 0.00624 | -0.0437 | -77.6122
-5.5 | -0.4274 | 0.00608 | -0.0429 | -70.2961
-5 | -0.3705 | 0.00592 | -0.0421 | -62.5845
-4.5 | -0.3134 | 0.00578 | -0.0413 | -54.2215
-4 | -0.2567 | 0.00569 | -0.0405 | -45.1142
-3.5 | -0.2 | 0.00557 | -0.0398 | -35.9066
-3 | -0.1448 | 0.00549 | -0.0388 | -26.3752
-2.5 | -0.0897 | 0.0054 | -0.0379 | -16.6111
-2 | -0.0346 | 0.00532 | -0.0369 | -6.5038
-1.5 | 0.022 | 0.00527 | -0.0363 | 4.1746
-1 | 0.0773 | 0.00526 | -0.0354 | 14.6958
-0.5 | 0.1323 | 0.00529 | -0.0345 | 25.0095
0 | 0.1883 | 0.00529 | -0.0337 | 35.5955
0.5 | 0.2435 | 0.00527 | -0.0329 | 46.2049
1 | 0.3 | 0.00531 | -0.0323 | 56.4972
1.5 | 0.3563 | 0.00537 | -0.0316 | 66.3501
2 | 0.412 | 0.00548 | -0.0309 | 75.1825
2.5 | 0.4672 | 0.0056 | -0.03 | 83.4286
3 | 0.5226 | 0.00571 | -0.0292 | 91.5236
3.5 | 0.5766 | 0.00588 | -0.0281 | 98.0612
4 | 0.6305 | 0.00603 | -0.0269 | 104.5605
4.5 | 0.6844 | 0.00617 | -0.0258 | 110.9238
5 | 0.7378 | 0.00631 | -0.0245 | 116.9255
5.5 | 0.7881 | 0.00636 | -0.0226 | 123.9151
6 | 0.839 | 0.00645 | -0.0208 | 130.0775
6.5 | 0.8911 | 0.00658 | -0.0192 | 135.4255
7 | 0.9417 | 0.00679 | -0.0173 | 138.6892
7.5 | 0.992 | 0.00704 | -0.0153 | 140.9091
8 | 1.0418 | 0.00728 | -0.0132 | 143.1044
8.5 | 1.0887 | 0.00753 | -0.0105 | 144.5817
9 | 1.1253 | 0.00775 | -0.0057 | 145.2
9.5 | 1.1688 | 0.00793 | -0.0023 | 147.3897

## 143. Re 18M Mach 0.50 (1)
BIGFOIL.COM POLAR EXPORT
GA 30-215
GA 30-215 |  |  |  | Cl Max: | 1.424 | at alpha= | 10 | deg
JavaFoil+Calcfoil stall+Eppler ext transition |  |  |  | L/D Max: | 121.812 | at alpha= | 6.5 | deg
Re: | 18000000 |  |  | Cd Min: | 0.0061 | at alpha= | 0 | deg
Mach: | 0.5 |  |  | Cl=0 at alpha= | -1.6528 | deg
|  |  |  | @ Cl=0.1, Cd= | 0.0062724
|  |  |  | @ Cl=0.4, Cd= | 0.0065874
|  |  |  | @ Cl=0.6, Cd= | 0.0074504
alpha (deg) | Cl | Cd | Cm | Cl/Cd
-20 | -1.054 | 0.19469 | -0.007 | -5.411
-19.5 | -1.026 | 0.17764 | -0.008 | -5.777
-19 | -0.996 | 0.17774 | -0.008 | -5.604
-18.5 | -0.967 | 0.17185 | -0.008 | -5.628
-18 | -0.938 | 0.16784 | -0.008 | -5.589
-17.5 | -0.909 | 0.16169 | -0.009 | -5.621
-17 | -0.88 | 0.15535 | -0.009 | -5.665
-16.5 | -0.852 | 0.14256 | -0.009 | -5.978
-16 | -0.835 | 0.1125 | -0.011 | -7.423
-15.5 | -0.809 | 0.10351 | -0.011 | -7.816
-15 | -0.781 | 0.09798 | -0.012 | -7.97
-14.5 | -0.751 | 0.09384 | -0.012 | -7.999
-14 | -0.719 | 0.09123 | -0.012 | -7.886
-13.5 | -0.687 | 0.09008 | -0.012 | -7.623
-13 | -0.655 | 0.08791 | -0.012 | -7.455
-12.5 | -0.625 | 0.08569 | -0.012 | -7.292
-12 | -0.6 | 0.08108 | -0.013 | -7.397
-11.5 | -0.577 | 0.06989 | -0.015 | -8.263
-11 | -0.55 | 0.06484 | -0.015 | -8.479
-10.5 | -0.535 | 0.04921 | -0.018 | -10.879
-10 | -0.483 | 0.06643 | -0.014 | -7.265
-9.5 | -0.525 | 0.01902 | -0.023 | -27.628
-9 | -0.638 | 0.01551 | -0.025 | -41.135
-8.5 | -0.779 | 0.01108 | -0.026 | -70.262
-8 | -0.779 | 0.00992 | -0.027 | -78.501
-7.5 | -0.751 | 0.0091 | -0.028 | -82.446
-7 | -0.707 | 0.00907 | -0.029 | -77.962
-6.5 | -0.655 | 0.00864 | -0.029 | -75.837
-6 | -0.596 | 0.00776 | -0.03 | -76.831
-5.5 | -0.533 | 0.00708 | -0.031 | -75.305
-5 | -0.468 | 0.00719 | -0.031 | -65.107
-4.5 | -0.401 | 0.0074 | -0.032 | -54.118
-4 | -0.332 | 0.00664 | -0.033 | -49.966
-3.5 | -0.262 | 0.0065 | -0.034 | -40.354
-3 | -0.192 | 0.00674 | -0.035 | -28.426
-2.5 | -0.121 | 0.00629 | -0.035 | -19.215
-2 | -0.05 | 0.0063 | -0.036 | -7.885
-1.5 | 0.022 | 0.00632 | -0.037 | 3.427
-1 | 0.093 | 0.00625 | -0.038 | 14.889
-0.5 | 0.165 | 0.00648 | -0.038 | 25.389
0 | 0.238 | 0.0061 | -0.039 | 38.931
0.5 | 0.309 | 0.00652 | -0.04 | 47.454
1 | 0.381 | 0.00659 | -0.041 | 57.83
1.5 | 0.453 | 0.00658 | -0.041 | 68.791
2 | 0.524 | 0.00682 | -0.042 | 76.88
2.5 | 0.595 | 0.00743 | -0.043 | 80.1
3 | 0.666 | 0.00772 | -0.044 | 86.213
3.5 | 0.736 | 0.00749 | -0.044 | 98.292
4 | 0.806 | 0.00771 | -0.045 | 104.594
4.5 | 0.875 | 0.00803 | -0.046 | 108.958
5 | 0.944 | 0.00835 | -0.047 | 113.037
5.5 | 1.012 | 0.00865 | -0.047 | 116.954
6 | 1.077 | 0.00901 | -0.048 | 119.611
6.5 | 1.142 | 0.00937 | -0.049 | 121.812
7 | 1.204 | 0.01051 | -0.05 | 114.525
7.5 | 1.264 | 0.01053 | -0.05 | 119.964
8 | 1.32 | 0.01126 | -0.051 | 117.246
8.5 | 1.369 | 0.012 | -0.052 | 114.052
9 | 1.412 | 0.01274 | -0.053 | 110.817
9.5 | 1.415 | 0.01543 | -0.052 | 91.699
10 | 1.424 | 0.0174 | -0.052 | 81.826
10.5 | 1.403 | 0.0201 | -0.053 | 69.813
11 | 1.333 | 0.02383 | -0.053 | 55.927
11.5 | 0.852 | 0.03974 | -0.05 | 21.437
12 | 0.863 | 0.04941 | -0.048 | 17.461
12.5 | 0.832 | 0.08832 | -0.039 | 9.42
13 | 0.858 | 0.09307 | -0.039 | 9.224
13.5 | 0.895 | 0.0928 | -0.041 | 9.641
14 | 0.922 | 0.10024 | -0.041 | 9.195
14.5 | 0.943 | 0.11451 | -0.04 | 8.231
15 | 0.961 | 0.13874 | -0.037 | 6.924

## 144. Re 18M Mach 0.50 (2)
BIGFOIL.COM POLAR EXPORT
GA 30-215
GA 30-215 |  |  |  | Cl Max: | 1.136 | at alpha= | 8.5 | deg
XFOIL ncrit=9 |  |  |  | L/D Max: | 132.88 | at alpha= | 7 | deg
Re: | 18000000 |  |  | Cd Min: | 0.06396 | at alpha= | -14.5 | deg
Mach: | 0.5 |  |  | Cl=0 at alpha= | -1.7017 | deg
|  |  |  | @ Cl=0.1, Cd= | 0.005359
|  |  |  | @ Cl=0.4, Cd= | 0.0055668
|  |  |  | @ Cl=0.6, Cd= | 0.0060857
alpha (deg) | Cl | Cd | Cm | Cl/Cd
-14.5 | -0.7171 | 0.06396 | -0.1078 | -11.2117
-14 | -0.7481 | 0.05321 | -0.1124 | -14.0594
-13.5 | -0.7772 | 0.04238 | -0.1173 | -18.3388
-13 | -0.809 | 0.03169 | -0.122 | -25.5286
-11 | -0.9598 | 0.01695 | -0.1322 | -56.6254
-10.5 | -0.9935 | 0.01358 | -0.1192 | -73.1591
-10 | -1.0146 | 0.01119 | -0.1037 | -90.6702
-9.5 | -1.0032 | 0.00974 | -0.0902 | -102.9979
-9 | -0.9511 | 0.00889 | -0.0823 | -106.9854
-8.5 | -0.8879 | 0.00839 | -0.0766 | -105.8284
-8 | -0.8222 | 0.00795 | -0.0719 | -103.4214
-7.5 | -0.7553 | 0.00758 | -0.0679 | -99.6438
-7 | -0.6886 | 0.00725 | -0.0643 | -94.9793
-6.5 | -0.6219 | 0.00698 | -0.0612 | -89.0974
-6 | -0.5553 | 0.00672 | -0.0584 | -82.6339
-5.5 | -0.4888 | 0.00649 | -0.056 | -75.3159
-5 | -0.4223 | 0.00628 | -0.0538 | -67.2452
-4.5 | -0.356 | 0.0061 | -0.0519 | -58.3607
-4 | -0.2904 | 0.00592 | -0.0501 | -49.0541
-3.5 | -0.2252 | 0.00581 | -0.0484 | -38.7608
-2.5 | -0.0997 | 0.0056 | -0.0447 | -17.8036
-2 | -0.0377 | 0.00546 | -0.043 | -6.9048
-1.5 | 0.0255 | 0.00538 | -0.0415 | 4.7398
-1 | 0.0888 | 0.00535 | -0.0401 | 16.5981
-0.5 | 0.1513 | 0.0054 | -0.0386 | 28.0185
0 | 0.2125 | 0.00541 | -0.037 | 39.2791
0.5 | 0.2747 | 0.0054 | -0.0355 | 50.8704
1 | 0.3386 | 0.00547 | -0.0343 | 61.9013
1.5 | 0.402 | 0.00557 | -0.033 | 72.1724
2 | 0.4632 | 0.0057 | -0.0312 | 81.2632
2.5 | 0.5256 | 0.00583 | -0.0296 | 90.1544
3 | 0.5847 | 0.00604 | -0.0272 | 96.8046
3.5 | 0.645 | 0.00622 | -0.025 | 103.6977
4 | 0.7023 | 0.00644 | -0.0222 | 109.0528
4.5 | 0.7608 | 0.00665 | -0.0193 | 114.406
5 | 0.8186 | 0.00684 | -0.0162 | 119.6784
5.5 | 0.8721 | 0.00689 | -0.0122 | 126.5747
6 | 0.9158 | 0.00702 | -0.006 | 130.4558
6.5 | 0.9593 | 0.00727 | 0.0003 | 131.9532
7 | 1.0059 | 0.00757 | 0.0061 | 132.8798
7.5 | 1.0527 | 0.00796 | 0.0118 | 132.2487
8 | 1.0957 | 0.00841 | 0.0182 | 130.2854
8.5 | 1.136 | 0.00888 | 0.0251 | 127.9279

## 145. Re 20M Mach 0.00 (1)
BIGFOIL.COM POLAR EXPORT
GA 30-215
GA 30-215 |  |  |  | Cl Max: | 1.717 | at alpha= | 16.5 | deg
JavaFoil+Calcfoil stall+Eppler ext transition |  |  |  | L/D Max: | 138.834 | at alpha= | 8 | deg
Re: | 20000000 |  |  | Cd Min: | 0.00571 | at alpha= | 0 | deg
Mach: | 0 |  |  | Cl=0 at alpha= | -1.6532 | deg
|  |  |  | @ Cl=0.1, Cd= | 0.0060347
|  |  |  | @ Cl=0.4, Cd= | 0.0062776
|  |  |  | @ Cl=0.6, Cd= | 0.0066529
alpha (deg) | Cl | Cd | Cm | Cl/Cd
-19.5 | -1.034 | 0.08628 | -0.008 | -11.979
-19 | -1.049 | 0.08 | -0.009 | -13.117
-18.5 | -1.077 | 0.06486 | -0.009 | -16.598
-18 | -1.096 | 0.05601 | -0.01 | -19.568
-17.5 | -1.113 | 0.04787 | -0.011 | -23.257
-17 | -1.129 | 0.04114 | -0.011 | -27.432
-16.5 | -1.155 | 0.03055 | -0.012 | -37.8
-16 | -1.17 | 0.0248 | -0.013 | -47.174
-15.5 | -1.175 | 0.02151 | -0.014 | -54.629
-15 | -1.178 | 0.01849 | -0.014 | -63.738
-14.5 | -1.18 | 0.01593 | -0.015 | -74.038
-14 | -1.173 | 0.01415 | -0.016 | -82.939
-13.5 | -1.165 | 0.01279 | -0.017 | -91.078
-13 | -1.151 | 0.012 | -0.017 | -95.962
-12.5 | -1.126 | 0.01072 | -0.018 | -105.081
-12 | -1.097 | 0.0109 | -0.019 | -100.607
-11.5 | -1.064 | 0.0101 | -0.019 | -105.402
-11 | -1.029 | 0.00958 | -0.02 | -107.391
-10.5 | -0.989 | 0.00915 | -0.02 | -108.167
-10 | -0.946 | 0.00913 | -0.021 | -103.686
-9.5 | -0.901 | 0.0084 | -0.022 | -107.164
-9 | -0.853 | 0.00804 | -0.022 | -106.027
-8.5 | -0.803 | 0.00769 | -0.023 | -104.428
-8 | -0.751 | 0.00725 | -0.023 | -103.535
-7.5 | -0.697 | 0.00728 | -0.024 | -95.844
-7 | -0.642 | 0.00713 | -0.025 | -90.117
-6.5 | -0.586 | 0.00666 | -0.025 | -87.983
-6 | -0.528 | 0.00672 | -0.026 | -78.585
-5.5 | -0.469 | 0.00662 | -0.027 | -70.883
-5 | -0.41 | 0.00633 | -0.027 | -64.756
-4.5 | -0.35 | 0.00665 | -0.028 | -52.568
-4 | -0.289 | 0.00649 | -0.029 | -44.494
-3.5 | -0.228 | 0.00624 | -0.029 | -36.495
-3 | -0.167 | 0.00616 | -0.03 | -27.047
-2.5 | -0.105 | 0.00591 | -0.031 | -17.757
-2 | -0.043 | 0.00609 | -0.031 | -7.083
-1.5 | 0.019 | 0.00596 | -0.032 | 3.15
-1 | 0.081 | 0.00605 | -0.033 | 13.341
-0.5 | 0.143 | 0.006 | -0.033 | 23.788
0 | 0.206 | 0.00571 | -0.034 | 36.078
0.5 | 0.268 | 0.00606 | -0.035 | 44.227
1 | 0.33 | 0.00611 | -0.035 | 54.045
1.5 | 0.393 | 0.00629 | -0.036 | 62.353
2 | 0.455 | 0.00618 | -0.037 | 73.593
2.5 | 0.516 | 0.00631 | -0.037 | 81.801
3 | 0.578 | 0.00666 | -0.038 | 86.815
3.5 | 0.64 | 0.00664 | -0.038 | 96.355
4 | 0.701 | 0.00677 | -0.039 | 103.551
4.5 | 0.762 | 0.00694 | -0.04 | 109.82
5 | 0.823 | 0.00709 | -0.04 | 115.965
5.5 | 0.883 | 0.00726 | -0.041 | 121.595
6 | 0.943 | 0.00758 | -0.042 | 124.273
6.5 | 1.002 | 0.00789 | -0.042 | 127.033
7 | 1.06 | 0.00779 | -0.043 | 136.02
7.5 | 1.118 | 0.00816 | -0.044 | 137.013
8 | 1.175 | 0.00846 | -0.044 | 138.834
8.5 | 1.23 | 0.00936 | -0.045 | 131.433
9 | 1.285 | 0.00972 | -0.046 | 132.113
9.5 | 1.338 | 0.00993 | -0.046 | 134.767
10 | 1.389 | 0.01039 | -0.047 | 133.794
10.5 | 1.439 | 0.0107 | -0.047 | 134.513
11 | 1.486 | 0.01145 | -0.048 | 129.869
11.5 | 1.532 | 0.01183 | -0.049 | 129.535
12 | 1.574 | 0.0126 | -0.049 | 124.871
12.5 | 1.612 | 0.01318 | -0.05 | 122.253
13 | 1.647 | 0.01374 | -0.051 | 119.835
13.5 | 1.679 | 0.01464 | -0.051 | 114.651
14 | 1.67 | 0.0163 | -0.05 | 102.456
14.5 | 1.687 | 0.01757 | -0.051 | 96.032
15 | 1.7 | 0.01908 | -0.051 | 89.098
15.5 | 1.708 | 0.02108 | -0.051 | 81.025
16 | 1.715 | 0.02295 | -0.052 | 74.729
16.5 | 1.717 | 0.02544 | -0.052 | 67.483
17 | 1.716 | 0.02766 | -0.052 | 62.039
17.5 | 1.713 | 0.03016 | -0.052 | 56.793
18 | 1.707 | 0.03295 | -0.052 | 51.794
18.5 | 1.693 | 0.03716 | -0.052 | 45.569
19 | 1.679 | 0.04095 | -0.053 | 41.006
19.5 | 1.66 | 0.04622 | -0.053 | 35.917
20 | 1.64 | 0.05138 | -0.053 | 31.914

## 146. Re 20M Mach 0.00 (2)
BIGFOIL.COM POLAR EXPORT
GA 30-215
GA 30-215 |  |  |  | Cl Max: | 1.9188 | at alpha= | 20 | deg
XFOIL ncrit=9 |  |  |  | L/D Max: | 153.684 | at alpha= | 11 | deg
Re: | 20000000 |  |  | Cd Min: | 0.0315 | at alpha= | 20 | deg
Mach: | 0 |  |  | Cl=0 at alpha= | -1.6854 | deg
|  |  |  | @ Cl=0.1, Cd= | 0.0052648
|  |  |  | @ Cl=0.4, Cd= | 0.0054143
|  |  |  | @ Cl=0.6, Cd= | 0.0058659
alpha (deg) | Cl | Cd | Cm | Cl/Cd
-15 | -1.3489 | 0.01116 | -0.0654 | -120.8692
-14.5 | -1.318 | 0.01077 | -0.0608 | -122.377
-14 | -1.2773 | 0.01038 | -0.0581 | -123.0539
-13.5 | -1.2336 | 0.01001 | -0.0559 | -123.2368
-13 | -1.1877 | 0.00966 | -0.054 | -122.9503
-12.5 | -1.1407 | 0.0093 | -0.0524 | -122.6559
-12 | -1.0935 | 0.00893 | -0.0507 | -122.4524
-11.5 | -1.0449 | 0.00856 | -0.0493 | -122.0678
-11 | -0.9947 | 0.00826 | -0.0481 | -120.4237
-10.5 | -0.9437 | 0.00798 | -0.0471 | -118.2581
-10 | -0.8934 | 0.00768 | -0.0459 | -116.3281
-9.5 | -0.8416 | 0.00743 | -0.0449 | -113.2705
-9 | -0.7888 | 0.00719 | -0.0441 | -109.7079
-8.5 | -0.7363 | 0.00694 | -0.0433 | -106.0951
-8 | -0.6829 | 0.00675 | -0.0426 | -101.1704
-7.5 | -0.6297 | 0.00655 | -0.0419 | -96.1374
-7 | -0.5756 | 0.00639 | -0.0413 | -90.0782
-6.5 | -0.5218 | 0.00622 | -0.0406 | -83.8907
-6 | -0.4675 | 0.00606 | -0.0401 | -77.1452
-5.5 | -0.4129 | 0.00592 | -0.0395 | -69.7466
-5 | -0.3582 | 0.00579 | -0.0391 | -61.8653
-4.5 | -0.3034 | 0.00567 | -0.0386 | -53.5097
-4 | -0.2488 | 0.00559 | -0.0381 | -44.5081
-3.5 | -0.1946 | 0.00551 | -0.0375 | -35.3176
-3 | -0.1412 | 0.00543 | -0.0367 | -26.0037
-2.5 | -0.0878 | 0.00536 | -0.036 | -16.3806
-2 | -0.0341 | 0.00528 | -0.0353 | -6.4583
-1.5 | 0.0201 | 0.00523 | -0.0347 | 3.8432
-1 | 0.0735 | 0.00525 | -0.034 | 14
-0.5 | 0.1271 | 0.00528 | -0.0333 | 24.072
0 | 0.1816 | 0.00525 | -0.0328 | 34.5905
0.5 | 0.2355 | 0.00523 | -0.0322 | 45.0287
1 | 0.2897 | 0.00524 | -0.0316 | 55.2863
1.5 | 0.344 | 0.00533 | -0.0311 | 64.5403
2 | 0.3979 | 0.00541 | -0.0305 | 73.549
3 | 0.5054 | 0.00563 | -0.0293 | 89.7691
3.5 | 0.5578 | 0.00577 | -0.0285 | 96.6724
4 | 0.6106 | 0.00589 | -0.0277 | 103.6672
4.5 | 0.6631 | 0.00603 | -0.027 | 109.9668
5 | 0.7152 | 0.00615 | -0.0261 | 116.2927
5.5 | 0.7656 | 0.00625 | -0.025 | 122.496
6 | 0.8147 | 0.0063 | -0.0235 | 129.3175
7.5 | 0.964 | 0.00677 | -0.0198 | 142.3929
8 | 1.0138 | 0.00697 | -0.0186 | 145.4519
8.5 | 1.0615 | 0.00721 | -0.017 | 147.2261
9 | 1.106 | 0.00746 | -0.0148 | 148.2574
9.5 | 1.1474 | 0.00765 | -0.012 | 149.9869
10 | 1.1929 | 0.00779 | -0.01 | 153.1322
11 | 1.3601 | 0.00885 | -0.0235 | 153.6836
11.5 | 1.4122 | 0.00935 | -0.0233 | 151.0374
12 | 1.4686 | 0.00988 | -0.0242 | 148.6437
12.5 | 1.5209 | 0.01038 | -0.0243 | 146.5222
13 | 1.5505 | 0.01083 | -0.0196 | 143.1671
13.5 | 1.5861 | 0.01134 | -0.0164 | 139.8677
14 | 1.6201 | 0.01199 | -0.0132 | 135.1209
14.5 | 1.655 | 0.01267 | -0.0105 | 130.6235
15 | 1.6865 | 0.01354 | -0.0074 | 124.5569
15.5 | 1.7196 | 0.01441 | -0.0049 | 119.3338
16 | 1.7506 | 0.01542 | -0.0023 | 113.5279
16.5 | 1.7771 | 0.01676 | 0.0005 | 106.0322
17 | 1.8063 | 0.01803 | 0.0028 | 100.183
17.5 | 1.8272 | 0.01984 | 0.0055 | 92.0968
18 | 1.8513 | 0.02157 | 0.0076 | 85.8275
18.5 | 1.8731 | 0.02351 | 0.0097 | 79.6725
19 | 1.8891 | 0.02597 | 0.0118 | 72.7416
19.5 | 1.9033 | 0.0287 | 0.0137 | 66.3171
20 | 1.9188 | 0.0315 | 0.015 | 60.9143

## 147. Re 20M Mach 0.10 (1)
BIGFOIL.COM POLAR EXPORT
GA 30-215
GA 30-215 |  |  |  | Cl Max: | 1.701 | at alpha= | 16 | deg
JavaFoil+Calcfoil stall+Eppler ext transition |  |  |  | L/D Max: | 137.998 | at alpha= | 8 | deg
Re: | 20000000 |  |  | Cd Min: | 0.00574 | at alpha= | 0 | deg
Mach: | 0.1 |  |  | Cl=0 at alpha= | -1.6532 | deg
|  |  |  | @ Cl=0.1, Cd= | 0.00603
|  |  |  | @ Cl=0.4, Cd= | 0.0063186
|  |  |  | @ Cl=0.6, Cd= | 0.0066724
alpha (deg) | Cl | Cd | Cm | Cl/Cd
-19.5 | -0.982 | 0.09363 | -0.008 | -10.486
-19 | -1 | 0.08747 | -0.009 | -11.437
-18.5 | -1.031 | 0.07092 | -0.009 | -14.539
-18 | -1.054 | 0.06149 | -0.01 | -17.135
-17.5 | -1.073 | 0.05354 | -0.011 | -20.041
-17 | -1.086 | 0.04901 | -0.011 | -22.147
-16.5 | -1.111 | 0.03809 | -0.012 | -29.162
-16 | -1.141 | 0.02741 | -0.013 | -41.605
-15.5 | -1.151 | 0.02333 | -0.014 | -49.322
-15 | -1.158 | 0.01966 | -0.014 | -58.914
-14.5 | -1.163 | 0.01678 | -0.015 | -69.297
-14 | -1.16 | 0.01475 | -0.016 | -78.653
-13.5 | -1.152 | 0.01332 | -0.017 | -86.489
-13 | -1.146 | 0.01171 | -0.017 | -97.859
-12.5 | -1.122 | 0.01092 | -0.018 | -102.807
-12 | -1.095 | 0.01111 | -0.019 | -98.535
-11.5 | -1.064 | 0.01023 | -0.019 | -103.921
-11 | -1.029 | 0.0097 | -0.02 | -106.085
-10.5 | -0.99 | 0.00926 | -0.02 | -106.916
-10 | -0.948 | 0.00925 | -0.021 | -102.463
-9.5 | -0.903 | 0.0085 | -0.022 | -106.153
-9 | -0.855 | 0.00804 | -0.022 | -106.384
-8.5 | -0.805 | 0.00769 | -0.023 | -104.745
-8 | -0.754 | 0.0073 | -0.024 | -103.203
-7.5 | -0.7 | 0.00736 | -0.024 | -95.138
-7 | -0.645 | 0.00721 | -0.025 | -89.521
-6.5 | -0.588 | 0.00665 | -0.025 | -88.508
-6 | -0.53 | 0.00676 | -0.026 | -78.515
-5.5 | -0.472 | 0.00665 | -0.027 | -70.919
-5 | -0.412 | 0.00635 | -0.027 | -64.807
-4.5 | -0.351 | 0.00665 | -0.028 | -52.863
-4 | -0.29 | 0.00649 | -0.029 | -44.741
-3.5 | -0.229 | 0.00628 | -0.029 | -36.466
-3 | -0.167 | 0.00619 | -0.03 | -27.044
-2.5 | -0.105 | 0.00582 | -0.031 | -18.111
-2 | -0.043 | 0.00607 | -0.031 | -7.144
-1.5 | 0.019 | 0.00593 | -0.032 | 3.18
-1 | 0.081 | 0.00603 | -0.033 | 13.455
-0.5 | 0.143 | 0.00603 | -0.033 | 23.782
0 | 0.207 | 0.00574 | -0.034 | 36.081
0.5 | 0.27 | 0.00604 | -0.035 | 44.644
1 | 0.332 | 0.00608 | -0.035 | 54.576
1.5 | 0.394 | 0.00633 | -0.036 | 62.326
2 | 0.457 | 0.00621 | -0.037 | 73.553
2.5 | 0.519 | 0.00635 | -0.037 | 81.762
3 | 0.581 | 0.0067 | -0.038 | 86.719
3.5 | 0.643 | 0.00661 | -0.039 | 97.232
4 | 0.704 | 0.00681 | -0.039 | 103.439
4.5 | 0.766 | 0.00691 | -0.04 | 110.729
5 | 0.827 | 0.00714 | -0.041 | 115.786
5.5 | 0.887 | 0.00728 | -0.041 | 121.816
6 | 0.947 | 0.00757 | -0.042 | 125.173
6.5 | 1.006 | 0.00789 | -0.043 | 127.589
7 | 1.065 | 0.00788 | -0.043 | 135.124
7.5 | 1.123 | 0.00817 | -0.044 | 137.555
8 | 1.18 | 0.00855 | -0.045 | 137.998
8.5 | 1.236 | 0.00947 | -0.045 | 130.509
9 | 1.29 | 0.00983 | -0.046 | 131.225
9.5 | 1.343 | 0.00998 | -0.046 | 134.524
10 | 1.395 | 0.0105 | -0.047 | 132.905
10.5 | 1.444 | 0.01102 | -0.048 | 131.007
11 | 1.491 | 0.01157 | -0.048 | 128.92
11.5 | 1.536 | 0.01197 | -0.049 | 128.325
12 | 1.577 | 0.01276 | -0.05 | 123.621
12.5 | 1.615 | 0.01336 | -0.05 | 120.874
13 | 1.649 | 0.01396 | -0.051 | 118.124
13.5 | 1.659 | 0.01513 | -0.051 | 109.635
14 | 1.667 | 0.0167 | -0.051 | 99.795
14.5 | 1.682 | 0.01805 | -0.051 | 93.159
15 | 1.693 | 0.01971 | -0.051 | 85.894
15.5 | 1.698 | 0.02185 | -0.051 | 77.699
16 | 1.701 | 0.02412 | -0.052 | 70.528
16.5 | 1.701 | 0.02647 | -0.052 | 64.263
17 | 1.698 | 0.02896 | -0.052 | 58.618
17.5 | 1.691 | 0.03159 | -0.052 | 53.524
18 | 1.679 | 0.0352 | -0.052 | 47.694
18.5 | 1.663 | 0.03937 | -0.052 | 42.24
19 | 1.644 | 0.0437 | -0.053 | 37.628
19.5 | 1.62 | 0.04964 | -0.052 | 32.638
20 | 1.595 | 0.05542 | -0.052 | 28.784

## 148. Re 20M Mach 0.10 (2)
BIGFOIL.COM POLAR EXPORT
GA 30-215
GA 30-215 |  |  |  | Cl Max: | 1.152 | at alpha= | 9.5 | deg
XFOIL ncrit=9 |  |  |  | L/D Max: | 149.61 | at alpha= | 9.5 | deg
Re: | 20000000 |  |  | Cd Min: | 0.01136 | at alpha= | -15 | deg
Mach: | 0.1 |  |  | Cl=0 at alpha= | -1.6862 | deg
|  |  |  | @ Cl=0.1, Cd= | 0.0052693
|  |  |  | @ Cl=0.4, Cd= | 0.0054199
|  |  |  | @ Cl=0.6, Cd= | 0.0058685
alpha (deg) | Cl | Cd | Cm | Cl/Cd
-15 | -1.3473 | 0.01136 | -0.0704 | -118.6004
-14.5 | -1.3246 | 0.01098 | -0.0639 | -120.6375
-14 | -1.2853 | 0.01053 | -0.0607 | -122.0608
-13.5 | -1.2418 | 0.01015 | -0.0582 | -122.3448
-13 | -1.196 | 0.00977 | -0.0561 | -122.4156
-12.5 | -1.1483 | 0.00943 | -0.0543 | -121.7709
-12 | -1.1007 | 0.00905 | -0.0525 | -121.6243
-11.5 | -1.052 | 0.00865 | -0.0508 | -121.6185
-11 | -1.0017 | 0.00833 | -0.0495 | -120.2521
-10.5 | -0.9501 | 0.00805 | -0.0483 | -118.0248
-10 | -0.8994 | 0.00774 | -0.047 | -116.2016
-9.5 | -0.8473 | 0.00748 | -0.0459 | -113.2754
-9 | -0.7941 | 0.00724 | -0.0451 | -109.6823
-8.5 | -0.7411 | 0.00698 | -0.0441 | -106.1748
-8 | -0.6874 | 0.00679 | -0.0433 | -101.2371
-7.5 | -0.6337 | 0.00657 | -0.0425 | -96.4536
-7 | -0.5793 | 0.00641 | -0.0419 | -90.3744
-6.5 | -0.5251 | 0.00623 | -0.0412 | -84.2857
-6 | -0.4704 | 0.00608 | -0.0406 | -77.3684
-5.5 | -0.4154 | 0.00594 | -0.04 | -69.9327
-5 | -0.3603 | 0.0058 | -0.0395 | -62.1207
-4.5 | -0.3052 | 0.00567 | -0.039 | -53.8272
-4 | -0.2502 | 0.0056 | -0.0384 | -44.6786
-3.5 | -0.1956 | 0.00552 | -0.0378 | -35.4348
-3 | -0.1419 | 0.00544 | -0.037 | -26.0846
-2.5 | -0.0883 | 0.00537 | -0.0362 | -16.4432
-2 | -0.0342 | 0.00529 | -0.0355 | -6.465
-1.5 | 0.0203 | 0.00524 | -0.0349 | 3.874
-1 | 0.074 | 0.00525 | -0.0342 | 14.0952
-0.5 | 0.1278 | 0.00529 | -0.0335 | 24.1588
0 | 0.1827 | 0.00526 | -0.033 | 34.7338
0.5 | 0.2368 | 0.00523 | -0.0323 | 45.2772
1 | 0.2913 | 0.00524 | -0.0318 | 55.5916
1.5 | 0.3459 | 0.00534 | -0.0312 | 64.7753
2 | 0.4001 | 0.00542 | -0.0306 | 73.8192
3 | 0.5081 | 0.00564 | -0.0293 | 90.0887
3.5 | 0.5609 | 0.00578 | -0.0285 | 97.0415
4 | 0.6139 | 0.0059 | -0.0277 | 104.0508
4.5 | 0.6666 | 0.00604 | -0.0268 | 110.3642
5 | 0.7191 | 0.00617 | -0.026 | 116.5478
5.5 | 0.7697 | 0.00626 | -0.0247 | 122.9553
6 | 0.819 | 0.00632 | -0.0232 | 129.5886
7 | 0.9195 | 0.00658 | -0.0207 | 139.7416
7.5 | 0.969 | 0.0068 | -0.0192 | 142.5
8 | 1.0189 | 0.007 | -0.0179 | 145.5571
8.5 | 1.0668 | 0.00725 | -0.0163 | 147.1448
9 | 1.1113 | 0.0075 | -0.0139 | 148.1733
9.5 | 1.152 | 0.0077 | -0.0108 | 149.6104

## 149. Re 20M Mach 0.25 (1)
BIGFOIL.COM POLAR EXPORT
GA 30-215
GA 30-215 |  |  |  | Cl Max: | 1.631 | at alpha= | 14 | deg
JavaFoil+Calcfoil stall+Eppler ext transition |  |  |  | L/D Max: | 135.573 | at alpha= | 8 | deg
Re: | 20000000 |  |  | Cd Min: | 0.00584 | at alpha= | 0 | deg
Mach: | 0.25 |  |  | Cl=0 at alpha= | -1.6484 | deg
|  |  |  | @ Cl=0.1, Cd= | 0.0060205
|  |  |  | @ Cl=0.4, Cd= | 0.0063905
|  |  |  | @ Cl=0.6, Cd= | 0.0068657
alpha (deg) | Cl | Cd | Cm | Cl/Cd
-17.5 | -0.753 | 0.10381 | -0.009 | -7.249
-17 | -0.8 | 0.08937 | -0.01 | -8.955
-16.5 | -0.845 | 0.07645 | -0.011 | -11.054
-16 | -0.887 | 0.06441 | -0.012 | -13.776
-15.5 | -0.933 | 0.0491 | -0.013 | -19.003
-15 | -0.974 | 0.03757 | -0.014 | -25.918
-14.5 | -1.014 | 0.0275 | -0.015 | -36.888
-14 | -1.041 | 0.02158 | -0.016 | -48.256
-13.5 | -1.058 | 0.01807 | -0.017 | -58.525
-13 | -1.07 | 0.01528 | -0.017 | -69.997
-12.5 | -1.071 | 0.01333 | -0.018 | -80.335
-12 | -1.069 | 0.01215 | -0.019 | -87.993
-11.5 | -1.049 | 0.0112 | -0.02 | -93.645
-11 | -1.023 | 0.01051 | -0.02 | -97.323
-10.5 | -0.991 | 0.00991 | -0.021 | -100.015
-10 | -0.953 | 0.00938 | -0.022 | -101.6
-9.5 | -0.912 | 0.00886 | -0.022 | -102.864
-9 | -0.867 | 0.00805 | -0.023 | -107.676
-8.5 | -0.819 | 0.00808 | -0.024 | -101.394
-8 | -0.768 | 0.00788 | -0.024 | -97.483
-7.5 | -0.715 | 0.00759 | -0.025 | -94.118
-7 | -0.66 | 0.007 | -0.026 | -94.179
-6.5 | -0.602 | 0.00679 | -0.026 | -88.671
-6 | -0.544 | 0.00694 | -0.027 | -78.37
-5.5 | -0.484 | 0.00678 | -0.028 | -71.327
-5 | -0.422 | 0.00669 | -0.028 | -63.13
-4.5 | -0.361 | 0.00626 | -0.029 | -57.616
-4 | -0.298 | 0.00658 | -0.03 | -45.315
-3.5 | -0.235 | 0.00641 | -0.03 | -36.666
-3 | -0.172 | 0.00642 | -0.031 | -26.782
-2.5 | -0.108 | 0.00594 | -0.032 | -18.242
-2 | -0.045 | 0.00613 | -0.032 | -7.257
-1.5 | 0.019 | 0.00615 | -0.033 | 3.153
-1 | 0.083 | 0.00597 | -0.034 | 13.967
-0.5 | 0.147 | 0.00616 | -0.034 | 23.929
0 | 0.213 | 0.00584 | -0.035 | 36.413
0.5 | 0.277 | 0.00611 | -0.036 | 45.295
1 | 0.341 | 0.00616 | -0.036 | 55.362
1.5 | 0.405 | 0.00641 | -0.037 | 63.219
2 | 0.469 | 0.00628 | -0.038 | 74.7
2.5 | 0.533 | 0.00665 | -0.038 | 80.116
3 | 0.597 | 0.00687 | -0.039 | 86.93
3.5 | 0.66 | 0.00678 | -0.04 | 97.41
4 | 0.723 | 0.0073 | -0.04 | 99.145
4.5 | 0.786 | 0.0071 | -0.041 | 110.663
5 | 0.849 | 0.00769 | -0.042 | 110.298
5.5 | 0.911 | 0.00745 | -0.042 | 122.249
6 | 0.972 | 0.00768 | -0.043 | 126.549
6.5 | 1.033 | 0.00778 | -0.044 | 132.745
7 | 1.092 | 0.00816 | -0.044 | 133.879
7.5 | 1.151 | 0.00852 | -0.045 | 135.208
8 | 1.209 | 0.00892 | -0.046 | 135.573
8.5 | 1.265 | 0.0099 | -0.046 | 127.724
9 | 1.319 | 0.01034 | -0.047 | 127.579
9.5 | 1.372 | 0.01036 | -0.048 | 132.418
10 | 1.423 | 0.0112 | -0.048 | 127.044
10.5 | 1.47 | 0.01184 | -0.049 | 124.187
11 | 1.515 | 0.01223 | -0.05 | 123.858
11.5 | 1.557 | 0.01311 | -0.05 | 118.763
12 | 1.593 | 0.01385 | -0.051 | 115.029
12.5 | 1.624 | 0.01443 | -0.052 | 112.522
13 | 1.613 | 0.01634 | -0.051 | 98.699
13.5 | 1.625 | 0.01791 | -0.051 | 90.734
14 | 1.631 | 0.01963 | -0.051 | 83.102
14.5 | 1.63 | 0.02189 | -0.052 | 74.476
15 | 1.624 | 0.02455 | -0.052 | 66.145
15.5 | 1.612 | 0.02752 | -0.052 | 58.564
16 | 1.592 | 0.03135 | -0.052 | 50.786
16.5 | 1.567 | 0.03516 | -0.052 | 44.578
17 | 1.539 | 0.03893 | -0.052 | 39.524
17.5 | 1.498 | 0.04514 | -0.052 | 33.198
18 | 1.454 | 0.05177 | -0.052 | 28.089
18.5 | 1.403 | 0.06058 | -0.051 | 23.155
19 | 1.344 | 0.072 | -0.051 | 18.667

## 150. Re 20M Mach 0.25 (2)
BIGFOIL.COM POLAR EXPORT
GA 30-215
GA 30-215 |  |  |  | Cl Max: | 1.1618 | at alpha= | 9.5 | deg
XFOIL ncrit=9 |  |  |  | L/D Max: | 147.393 | at alpha= | 9 | deg
Re: | 20000000 |  |  | Cd Min: | 0.04368 | at alpha= | -20 | deg
Mach: | 0.25 |  |  | Cl=0 at alpha= | -1.6883 | deg
|  |  |  | @ Cl=0.1, Cd= | 0.0052827
|  |  |  | @ Cl=0.4, Cd= | 0.0054345
|  |  |  | @ Cl=0.6, Cd= | 0.0058978
alpha (deg) | Cl | Cd | Cm | Cl/Cd
-20 | -1.6891 | 0.04368 | -0.0892 | -38.6699
-19.5 | -1.707 | 0.03571 | -0.0925 | -47.8017
-19 | -1.7133 | 0.02975 | -0.0933 | -57.5899
-18.5 | -1.7077 | 0.02551 | -0.0921 | -66.9424
-18 | -1.6957 | 0.02223 | -0.0895 | -76.2798
-17.5 | -1.6802 | 0.0196 | -0.086 | -85.7245
-17 | -1.6539 | 0.01786 | -0.082 | -92.6036
-16.5 | -1.6186 | 0.0163 | -0.079 | -99.3006
-16 | -1.5572 | 0.0149 | -0.0797 | -104.5101
-14.5 | -1.3342 | 0.0121 | -0.0871 | -110.2645
-14 | -1.3086 | 0.01152 | -0.0801 | -113.5938
-13.5 | -1.2784 | 0.01107 | -0.0736 | -115.4833
-13 | -1.237 | 0.01054 | -0.0692 | -117.3624
-12.5 | -1.1912 | 0.01003 | -0.0657 | -118.7637
-12 | -1.1419 | 0.00961 | -0.0627 | -118.8241
-11.5 | -1.0905 | 0.00921 | -0.0602 | -118.4039
-11 | -1.0388 | 0.00882 | -0.0578 | -117.7778
-10.5 | -0.9864 | 0.00841 | -0.0556 | -117.2889
-10 | -0.9329 | 0.00809 | -0.0537 | -115.3152
-9.5 | -0.8784 | 0.00779 | -0.0519 | -112.7599
-9 | -0.8238 | 0.00747 | -0.0503 | -110.2811
-8.5 | -0.7678 | 0.00722 | -0.049 | -106.3435
-8 | -0.7124 | 0.00695 | -0.0476 | -102.5036
-7.5 | -0.6559 | 0.00675 | -0.0464 | -97.1704
-7 | -0.5998 | 0.00653 | -0.0453 | -91.853
-6.5 | -0.5431 | 0.00635 | -0.0443 | -85.5276
-6 | -0.4861 | 0.00619 | -0.0434 | -78.5299
-5.5 | -0.4291 | 0.00603 | -0.0426 | -71.1609
-5 | -0.3719 | 0.00588 | -0.0418 | -63.2483
-4.5 | -0.3148 | 0.00574 | -0.0411 | -54.8432
-4 | -0.2579 | 0.00563 | -0.0403 | -45.8082
-3.5 | -0.2013 | 0.00556 | -0.0396 | -36.205
-3 | -0.1458 | 0.00549 | -0.0386 | -26.5574
-2 | -0.0351 | 0.00531 | -0.0368 | -6.6102
-1.5 | 0.0212 | 0.00525 | -0.0361 | 4.0381
-1 | 0.0766 | 0.00527 | -0.0353 | 14.5351
-0.5 | 0.1319 | 0.0053 | -0.0344 | 24.8868
0 | 0.1883 | 0.00528 | -0.0338 | 35.6629
0.5 | 0.2441 | 0.00525 | -0.033 | 46.4952
1 | 0.3002 | 0.00527 | -0.0323 | 56.9639
1.5 | 0.3563 | 0.00538 | -0.0316 | 66.2268
2 | 0.4124 | 0.00545 | -0.0309 | 75.6697
2.5 | 0.4679 | 0.00556 | -0.0301 | 84.1547
3 | 0.5231 | 0.00571 | -0.0293 | 91.6112
3.5 | 0.5776 | 0.00584 | -0.0282 | 98.9041
4 | 0.6319 | 0.00598 | -0.0272 | 105.6689
4.5 | 0.686 | 0.00614 | -0.0261 | 111.7264
5 | 0.7403 | 0.00626 | -0.025 | 118.2588
5.5 | 0.7923 | 0.00636 | -0.0234 | 124.5755
6 | 0.8424 | 0.00645 | -0.0215 | 130.6047
6.5 | 0.8941 | 0.00655 | -0.0198 | 136.5038
7 | 0.9454 | 0.00672 | -0.018 | 140.6845
7.5 | 0.9956 | 0.00697 | -0.016 | 142.8407
8 | 1.0451 | 0.00723 | -0.0139 | 144.5505
8.5 | 1.0934 | 0.00747 | -0.0114 | 146.3722
9 | 1.1364 | 0.00771 | -0.0079 | 147.393
9.5 | 1.1618 | 0.00789 | -0.0008 | 147.2497

## 151. Re 20M Mach 0.50 (1)
BIGFOIL.COM POLAR EXPORT
GA 30-215
GA 30-215 |  |  |  | Cl Max: | 1.426 | at alpha= | 10 | deg
JavaFoil+Calcfoil stall+Eppler ext transition |  |  |  | L/D Max: | 121.453 | at alpha= | 6 | deg
Re: | 20000000 |  |  | Cd Min: | 0.0063 | at alpha= | -1 | deg
Mach: | 0.5 |  |  | Cl=0 at alpha= | -1.6528 | deg
|  |  |  | @ Cl=0.1, Cd= | 0.0063175
|  |  |  | @ Cl=0.4, Cd= | 0.0065679
|  |  |  | @ Cl=0.6, Cd= | 0.0070166
alpha (deg) | Cl | Cd | Cm | Cl/Cd
-20 | -1.054 | 0.19672 | -0.007 | -5.357
-19.5 | -1.025 | 0.18161 | -0.008 | -5.647
-19 | -0.996 | 0.17506 | -0.008 | -5.69
-18.5 | -0.967 | 0.17168 | -0.008 | -5.635
-18 | -0.938 | 0.16723 | -0.008 | -5.611
-17.5 | -0.908 | 0.16712 | -0.009 | -5.435
-17 | -0.88 | 0.1623 | -0.009 | -5.422
-16.5 | -0.852 | 0.14241 | -0.009 | -5.984
-16 | -0.833 | 0.11628 | -0.011 | -7.164
-15.5 | -0.805 | 0.11062 | -0.011 | -7.278
-15 | -0.775 | 0.10551 | -0.011 | -7.347
-14.5 | -0.744 | 0.103 | -0.011 | -7.227
-14 | -0.713 | 0.09963 | -0.011 | -7.157
-13.5 | -0.684 | 0.09651 | -0.011 | -7.083
-13 | -0.654 | 0.09235 | -0.011 | -7.079
-12.5 | -0.624 | 0.09035 | -0.011 | -6.906
-12 | -0.6 | 0.0809 | -0.013 | -7.418
-11.5 | -0.579 | 0.06871 | -0.015 | -8.428
-11 | -0.552 | 0.06255 | -0.016 | -8.82
-10.5 | -0.54 | 0.04586 | -0.018 | -11.772
-10 | -0.483 | 0.06572 | -0.014 | -7.354
-9.5 | -0.528 | 0.01791 | -0.024 | -29.505
-9 | -0.64 | 0.01492 | -0.025 | -42.905
-8.5 | -0.779 | 0.01086 | -0.026 | -71.688
-8 | -0.779 | 0.00978 | -0.027 | -79.671
-7.5 | -0.751 | 0.00901 | -0.028 | -83.282
-7 | -0.707 | 0.00865 | -0.029 | -81.772
-6.5 | -0.655 | 0.00848 | -0.029 | -77.267
-6 | -0.596 | 0.00814 | -0.03 | -73.218
-5.5 | -0.533 | 0.00705 | -0.031 | -75.692
-5 | -0.468 | 0.00757 | -0.031 | -61.803
-4.5 | -0.401 | 0.00679 | -0.032 | -59.044
-4 | -0.332 | 0.00655 | -0.033 | -50.689
-3.5 | -0.262 | 0.00642 | -0.034 | -40.854
-3 | -0.192 | 0.00664 | -0.035 | -28.868
-2.5 | -0.121 | 0.00648 | -0.035 | -18.664
-2 | -0.05 | 0.00652 | -0.036 | -7.626
-1.5 | 0.022 | 0.00651 | -0.037 | 3.324
-1 | 0.093 | 0.0063 | -0.038 | 14.789
-0.5 | 0.165 | 0.00648 | -0.038 | 25.405
0 | 0.238 | 0.00635 | -0.039 | 37.431
0.5 | 0.309 | 0.00643 | -0.04 | 48.108
1 | 0.381 | 0.00656 | -0.041 | 58.1
1.5 | 0.453 | 0.00659 | -0.041 | 68.666
2 | 0.524 | 0.00676 | -0.042 | 77.54
2.5 | 0.595 | 0.00698 | -0.043 | 85.207
3 | 0.666 | 0.0075 | -0.044 | 88.837
3.5 | 0.736 | 0.00726 | -0.044 | 101.353
4 | 0.806 | 0.00765 | -0.045 | 105.372
4.5 | 0.875 | 0.00837 | -0.046 | 104.554
5 | 0.944 | 0.00825 | -0.047 | 114.479
5.5 | 1.012 | 0.00851 | -0.047 | 118.886
6 | 1.077 | 0.00887 | -0.048 | 121.453
6.5 | 1.142 | 0.00973 | -0.049 | 117.289
7 | 1.204 | 0.01042 | -0.05 | 115.512
7.5 | 1.264 | 0.01043 | -0.05 | 121.152
8 | 1.32 | 0.01112 | -0.051 | 118.648
8.5 | 1.369 | 0.01188 | -0.052 | 115.211
9 | 1.412 | 0.01272 | -0.053 | 110.943
9.5 | 1.42 | 0.01509 | -0.052 | 94.073
10 | 1.426 | 0.01691 | -0.053 | 84.289
10.5 | 1.406 | 0.01964 | -0.053 | 71.586
11 | 1.335 | 0.02324 | -0.053 | 57.447
11.5 | 0.854 | 0.03873 | -0.05 | 22.051
12 | 0.865 | 0.04846 | -0.049 | 17.84
12.5 | 0.833 | 0.08699 | -0.039 | 9.579
13 | 0.853 | 0.09944 | -0.037 | 8.576
13.5 | 0.887 | 0.10172 | -0.039 | 8.716
14 | 0.917 | 0.10681 | -0.04 | 8.581
14.5 | 0.941 | 0.11837 | -0.039 | 7.95
15 | 0.96 | 0.14287 | -0.037 | 6.718

## 152. Re 20M Mach 0.50 (2)
BIGFOIL.COM POLAR EXPORT
GA 30-215
GA 30-215 |  |  |  | Cl Max: | 1.1453 | at alpha= | 8.5 | deg
XFOIL ncrit=9 |  |  |  | L/D Max: | 134.758 | at alpha= | 7.5 | deg
Re: | 20000000 |  |  | Cd Min: | 0.10056 | at alpha= | -15 | deg
Mach: | 0.5 |  |  | Cl=0 at alpha= | -1.6978 | deg
|  |  |  | @ Cl=0.1, Cd= | 0.0053353
|  |  |  | @ Cl=0.4, Cd= | 0.0055376
|  |  |  | @ Cl=0.6, Cd= | 0.0060406
alpha (deg) | Cl | Cd | Cm | Cl/Cd
-15 | -0.7967 | 0.10056 | -0.0694 | -7.9226
-14.5 | -0.8215 | 0.09147 | -0.0725 | -8.9811
-13 | -0.8849 | 0.05893 | -0.0966 | -15.0161
-11 | -0.9679 | 0.01659 | -0.1319 | -58.3424
-10.5 | -1.0016 | 0.01331 | -0.1186 | -75.2517
-10 | -1.0239 | 0.011 | -0.1026 | -93.0818
-9.5 | -1.0102 | 0.00954 | -0.0893 | -105.891
-9 | -0.9562 | 0.00872 | -0.0817 | -109.656
-8.5 | -0.8918 | 0.00823 | -0.0761 | -108.3597
-8 | -0.8255 | 0.00783 | -0.0715 | -105.4278
-7.5 | -0.7589 | 0.00747 | -0.0674 | -101.593
-7 | -0.6916 | 0.00717 | -0.0639 | -96.4575
-6.5 | -0.6248 | 0.0069 | -0.0608 | -90.5507
-6 | -0.558 | 0.00664 | -0.058 | -84.0361
-5.5 | -0.4912 | 0.00641 | -0.0556 | -76.6303
-5 | -0.4244 | 0.00622 | -0.0535 | -68.2315
-4.5 | -0.3579 | 0.00603 | -0.0516 | -59.3532
-4 | -0.2919 | 0.00587 | -0.0499 | -49.7274
-3.5 | -0.2273 | 0.00577 | -0.0481 | -39.3934
-3 | -0.1636 | 0.0057 | -0.0463 | -28.7018
-2.5 | -0.1009 | 0.00559 | -0.0445 | -18.0501
-2 | -0.0379 | 0.00544 | -0.0429 | -6.9669
-1.5 | 0.0248 | 0.00538 | -0.0414 | 4.6097
-1 | 0.089 | 0.00533 | -0.0401 | 16.6979
-0.5 | 0.1508 | 0.00536 | -0.0386 | 28.1343
0 | 0.2128 | 0.00538 | -0.037 | 39.5539
0.5 | 0.2757 | 0.00536 | -0.0357 | 51.4366
1 | 0.3384 | 0.00545 | -0.0343 | 62.0917
1.5 | 0.4017 | 0.00554 | -0.0329 | 72.509
2 | 0.4647 | 0.00565 | -0.0315 | 82.2478
2.5 | 0.5258 | 0.00581 | -0.0296 | 90.4991
3 | 0.5864 | 0.00599 | -0.0275 | 97.8965
3.5 | 0.6455 | 0.00621 | -0.0251 | 103.9452
4 | 0.705 | 0.00639 | -0.0226 | 110.3286
4.5 | 0.764 | 0.00657 | -0.0199 | 116.2861
5 | 0.8223 | 0.00679 | -0.0169 | 121.1046
5.5 | 0.8776 | 0.00689 | -0.0131 | 127.373
6 | 0.9248 | 0.00698 | -0.0076 | 132.4928
6.5 | 0.9665 | 0.0072 | -0.0009 | 134.2361
7 | 1.0114 | 0.00751 | 0.0052 | 134.6738
7.5 | 1.0592 | 0.00786 | 0.0108 | 134.7583
8 | 1.104 | 0.00828 | 0.017 | 133.3333
8.5 | 1.1453 | 0.0088 | 0.0237 | 130.1477