## index
index | Re | Mach | Datasource
1 | 50000 | 0 | JavaFoil+Calcfoil stall+Eppler ext transition
2 | 50000 | 0 | XFOIL ncrit=9
3 | 50000 | 0.1 | JavaFoil+Calcfoil stall+Eppler ext transition
4 | 50000 | 0.1 | XFOIL ncrit=9
5 | 50000 | 0.25 | JavaFoil+Calcfoil stall+Eppler ext transition
6 | 50000 | 0.25 | XFOIL ncrit=9
7 | 50000 | 0.5 | JavaFoil+Calcfoil stall+Eppler ext transition
8 | 50000 | 0.5 | XFOIL ncrit=9
9 | 100000 | 0 | JavaFoil+Calcfoil stall+Eppler ext transition
10 | 100000 | 0 | XFOIL ncrit=9
11 | 100000 | 0.1 | JavaFoil+Calcfoil stall+Eppler ext transition
12 | 100000 | 0.1 | XFOIL ncrit=9
13 | 100000 | 0.25 | JavaFoil+Calcfoil stall+Eppler ext transition
14 | 100000 | 0.25 | XFOIL ncrit=9
15 | 100000 | 0.5 | JavaFoil+Calcfoil stall+Eppler ext transition
16 | 100000 | 0.5 | XFOIL ncrit=9
17 | 250000 | 0 | JavaFoil+Calcfoil stall+Eppler ext transition
18 | 250000 | 0 | XFOIL ncrit=9
19 | 250000 | 0.1 | JavaFoil+Calcfoil stall+Eppler ext transition
20 | 250000 | 0.1 | XFOIL ncrit=9
21 | 250000 | 0.25 | JavaFoil+Calcfoil stall+Eppler ext transition
22 | 250000 | 0.25 | XFOIL ncrit=9
23 | 250000 | 0.5 | JavaFoil+Calcfoil stall+Eppler ext transition
24 | 250000 | 0.5 | XFOIL ncrit=9
25 | 500000 | 0 | JavaFoil+Calcfoil stall+Eppler ext transition
26 | 500000 | 0 | XFOIL ncrit=9
27 | 500000 | 0.1 | JavaFoil+Calcfoil stall+Eppler ext transition
28 | 500000 | 0.1 | XFOIL ncrit=9
29 | 500000 | 0.25 | JavaFoil+Calcfoil stall+Eppler ext transition
30 | 500000 | 0.25 | XFOIL ncrit=9
31 | 500000 | 0.5 | JavaFoil+Calcfoil stall+Eppler ext transition
32 | 500000 | 0.5 | XFOIL ncrit=9
33 | 750000 | 0 | JavaFoil+Calcfoil stall+Eppler ext transition
34 | 750000 | 0 | XFOIL ncrit=9
35 | 750000 | 0.1 | JavaFoil+Calcfoil stall+Eppler ext transition
36 | 750000 | 0.1 | XFOIL ncrit=9
37 | 750000 | 0.25 | JavaFoil+Calcfoil stall+Eppler ext transition
38 | 750000 | 0.25 | XFOIL ncrit=9
39 | 750000 | 0.5 | JavaFoil+Calcfoil stall+Eppler ext transition
40 | 750000 | 0.5 | XFOIL ncrit=9
41 | 1000000 | 0 | JavaFoil+Calcfoil stall+Eppler ext transition
42 | 1000000 | 0 | XFOIL ncrit=9
43 | 1000000 | 0.1 | JavaFoil+Calcfoil stall+Eppler ext transition
44 | 1000000 | 0.1 | XFOIL ncrit=9
45 | 1000000 | 0.25 | JavaFoil+Calcfoil stall+Eppler ext transition
46 | 1000000 | 0.25 | XFOIL ncrit=9
47 | 1000000 | 0.5 | JavaFoil+Calcfoil stall+Eppler ext transition
48 | 1000000 | 0.5 | XFOIL ncrit=9
49 | 2000000 | 0 | JavaFoil+Calcfoil stall+Eppler ext transition
50 | 2000000 | 0 | XFOIL ncrit=9
51 | 2000000 | 0.1 | JavaFoil+Calcfoil stall+Eppler ext transition
52 | 2000000 | 0.1 | XFOIL ncrit=9
53 | 2000000 | 0.25 | JavaFoil+Calcfoil stall+Eppler ext transition
54 | 2000000 | 0.25 | XFOIL ncrit=9
55 | 2000000 | 0.5 | JavaFoil+Calcfoil stall+Eppler ext transition
56 | 2000000 | 0.5 | XFOIL ncrit=9
57 | 3000000 | 0 | JavaFoil+Calcfoil stall+Eppler ext transition
58 | 3000000 | 0 | XFOIL ncrit=9
59 | 3000000 | 0.1 | JavaFoil+Calcfoil stall+Eppler ext transition
60 | 3000000 | 0.1 | XFOIL ncrit=9
61 | 3000000 | 0.25 | JavaFoil+Calcfoil stall+Eppler ext transition
62 | 3000000 | 0.25 | XFOIL ncrit=9
63 | 3000000 | 0.5 | JavaFoil+Calcfoil stall+Eppler ext transition
64 | 3000000 | 0.5 | XFOIL ncrit=9
65 | 4000000 | 0 | JavaFoil+Calcfoil stall+Eppler ext transition
66 | 4000000 | 0 | XFOIL ncrit=9
67 | 4000000 | 0.1 | JavaFoil+Calcfoil stall+Eppler ext transition
68 | 4000000 | 0.1 | XFOIL ncrit=9
69 | 4000000 | 0.25 | JavaFoil+Calcfoil stall+Eppler ext transition
70 | 4000000 | 0.25 | XFOIL ncrit=9
71 | 4000000 | 0.5 | JavaFoil+Calcfoil stall+Eppler ext transition
72 | 4000000 | 0.5 | XFOIL ncrit=9
73 | 5000000 | 0 | JavaFoil+Calcfoil stall+Eppler ext transition
74 | 5000000 | 0 | XFOIL ncrit=9
75 | 5000000 | 0.1 | JavaFoil+Calcfoil stall+Eppler ext transition
76 | 5000000 | 0.1 | XFOIL ncrit=9
77 | 5000000 | 0.25 | JavaFoil+Calcfoil stall+Eppler ext transition
78 | 5000000 | 0.25 | XFOIL ncrit=9
79 | 5000000 | 0.5 | JavaFoil+Calcfoil stall+Eppler ext transition
80 | 5000000 | 0.5 | XFOIL ncrit=9
81 | 6000000 | 0 | JavaFoil+Calcfoil stall+Eppler ext transition
82 | 6000000 | 0 | XFOIL ncrit=9
83 | 6000000 | 0.1 | JavaFoil+Calcfoil stall+Eppler ext transition
84 | 6000000 | 0.1 | XFOIL ncrit=9
85 | 6000000 | 0.25 | JavaFoil+Calcfoil stall+Eppler ext transition
86 | 6000000 | 0.25 | XFOIL ncrit=9
87 | 6000000 | 0.5 | JavaFoil+Calcfoil stall+Eppler ext transition
88 | 6000000 | 0.5 | XFOIL ncrit=9
89 | 7000000 | 0 | JavaFoil+Calcfoil stall+Eppler ext transition
90 | 7000000 | 0 | XFOIL ncrit=9
91 | 7000000 | 0.1 | JavaFoil+Calcfoil stall+Eppler ext transition
92 | 7000000 | 0.1 | XFOIL ncrit=9
93 | 7000000 | 0.25 | JavaFoil+Calcfoil stall+Eppler ext transition
94 | 7000000 | 0.25 | XFOIL ncrit=9
95 | 7000000 | 0.5 | JavaFoil+Calcfoil stall+Eppler ext transition
96 | 7000000 | 0.5 | XFOIL ncrit=9
97 | 8000000 | 0 | JavaFoil+Calcfoil stall+Eppler ext transition
98 | 8000000 | 0 | XFOIL ncrit=9
99 | 8000000 | 0.1 | JavaFoil+Calcfoil stall+Eppler ext transition
100 | 8000000 | 0.1 | XFOIL ncrit=9
101 | 8000000 | 0.25 | JavaFoil+Calcfoil stall+Eppler ext transition
102 | 8000000 | 0.25 | XFOIL ncrit=9
103 | 8000000 | 0.5 | JavaFoil+Calcfoil stall+Eppler ext transition
104 | 8000000 | 0.5 | XFOIL ncrit=9
105 | 10000000 | 0 | JavaFoil+Calcfoil stall+Eppler ext transition
106 | 10000000 | 0 | XFOIL ncrit=9
107 | 10000000 | 0.1 | JavaFoil+Calcfoil stall+Eppler ext transition
108 | 10000000 | 0.1 | XFOIL ncrit=9
109 | 10000000 | 0.25 | JavaFoil+Calcfoil stall+Eppler ext transition
110 | 10000000 | 0.25 | XFOIL ncrit=9
111 | 10000000 | 0.5 | JavaFoil+Calcfoil stall+Eppler ext transition
112 | 10000000 | 0.5 | XFOIL ncrit=9
113 | 12000000 | 0 | JavaFoil+Calcfoil stall+Eppler ext transition
114 | 12000000 | 0 | XFOIL ncrit=9
115 | 12000000 | 0.1 | JavaFoil+Calcfoil stall+Eppler ext transition
116 | 12000000 | 0.1 | XFOIL ncrit=9
117 | 12000000 | 0.25 | JavaFoil+Calcfoil stall+Eppler ext transition
118 | 12000000 | 0.25 | XFOIL ncrit=9
119 | 12000000 | 0.5 | JavaFoil+Calcfoil stall+Eppler ext transition
120 | 12000000 | 0.5 | XFOIL ncrit=9
121 | 14000000 | 0 | JavaFoil+Calcfoil stall+Eppler ext transition
122 | 14000000 | 0 | XFOIL ncrit=9
123 | 14000000 | 0.1 | JavaFoil+Calcfoil stall+Eppler ext transition
124 | 14000000 | 0.1 | XFOIL ncrit=9
125 | 14000000 | 0.25 | JavaFoil+Calcfoil stall+Eppler ext transition
126 | 14000000 | 0.25 | XFOIL ncrit=9
127 | 14000000 | 0.5 | JavaFoil+Calcfoil stall+Eppler ext transition
128 | 14000000 | 0.5 | XFOIL ncrit=9
129 | 16000000 | 0 | JavaFoil+Calcfoil stall+Eppler ext transition
130 | 16000000 | 0 | XFOIL ncrit=9
131 | 16000000 | 0.1 | JavaFoil+Calcfoil stall+Eppler ext transition
132 | 16000000 | 0.1 | XFOIL ncrit=9
133 | 16000000 | 0.25 | JavaFoil+Calcfoil stall+Eppler ext transition
134 | 16000000 | 0.25 | XFOIL ncrit=9
135 | 16000000 | 0.5 | JavaFoil+Calcfoil stall+Eppler ext transition
136 | 16000000 | 0.5 | XFOIL ncrit=9
137 | 18000000 | 0 | JavaFoil+Calcfoil stall+Eppler ext transition
138 | 18000000 | 0 | XFOIL ncrit=9
139 | 18000000 | 0.1 | JavaFoil+Calcfoil stall+Eppler ext transition
140 | 18000000 | 0.1 | XFOIL ncrit=9
141 | 18000000 | 0.25 | JavaFoil+Calcfoil stall+Eppler ext transition
142 | 18000000 | 0.25 | XFOIL ncrit=9
143 | 18000000 | 0.5 | JavaFoil+Calcfoil stall+Eppler ext transition
144 | 18000000 | 0.5 | XFOIL ncrit=9
145 | 20000000 | 0 | JavaFoil+Calcfoil stall+Eppler ext transition
146 | 20000000 | 0 | XFOIL ncrit=9
147 | 20000000 | 0.1 | JavaFoil+Calcfoil stall+Eppler ext transition
148 | 20000000 | 0.1 | XFOIL ncrit=9
149 | 20000000 | 0.25 | JavaFoil+Calcfoil stall+Eppler ext transition
150 | 20000000 | 0.25 | XFOIL ncrit=9
151 | 20000000 | 0.5 | JavaFoil+Calcfoil stall+Eppler ext transition
152 | 20000000 | 0.5 | XFOIL ncrit=9

## 1. Re 50k Mach 0.00 (1)
BIGFOIL.COM POLAR EXPORT
ah95160
AH 95-160 |  |  |  | Cl Max: | 1.904 | at alpha= | 13.5 | deg
JavaFoil+Calcfoil stall+Eppler ext transition |  |  |  | L/D Max: | 36.917 | at alpha= | 7 | deg
Re: | 50000 |  |  | Cd Min: | 0.02277 | at alpha= | -0.5 | deg
Mach: | 0 |  |  | Cl=0 at alpha= | -5.6562 | deg
|  |  |  | @ Cl=0.1, Cd= | 0.049423
|  |  |  | @ Cl=0.4, Cd= | 0.022871
|  |  |  | @ Cl=0.6, Cd= | 0.023053
alpha (deg) | Cl | Cd | Cm | Cl/Cd
-20 | -0.567 | 0.31954 | -0.036 | -1.773
-19.5 | -0.575 | 0.31241 | -0.036 | -1.842
-19 | -0.583 | 0.28541 | -0.037 | -2.044
-18.5 | -0.59 | 0.26627 | -0.037 | -2.216
-18 | -0.596 | 0.26298 | -0.038 | -2.265
-17.5 | -0.6 | 0.2362 | -0.038 | -2.538
-17 | -0.602 | 0.22859 | -0.038 | -2.633
-16.5 | -0.603 | 0.21068 | -0.039 | -2.86
-16 | -0.601 | 0.20141 | -0.039 | -2.984
-15.5 | -0.597 | 0.18925 | -0.039 | -3.156
-15 | -0.591 | 0.17753 | -0.04 | -3.33
-14.5 | -0.582 | 0.16258 | -0.04 | -3.582
-14 | -0.571 | 0.15387 | -0.04 | -3.711
-13.5 | -0.557 | 0.14165 | -0.041 | -3.931
-13 | -0.54 | 0.13385 | -0.041 | -4.032
-12.5 | -0.52 | 0.12572 | -0.041 | -4.134
-12 | -0.496 | 0.11893 | -0.041 | -4.174
-11.5 | -0.47 | 0.11167 | -0.041 | -4.207
-11 | -0.441 | 0.10452 | -0.041 | -4.216
-10.5 | -0.409 | 0.09716 | -0.041 | -4.207
-10 | -0.375 | 0.09072 | -0.041 | -4.129
-9.5 | -0.338 | 0.08531 | -0.042 | -3.962
-9 | -0.299 | 0.07958 | -0.042 | -3.761
-8.5 | -0.259 | 0.07499 | -0.043 | -3.45
-8 | -0.216 | 0.07065 | -0.043 | -3.062
-7.5 | -0.172 | 0.06631 | -0.044 | -2.599
-7 | -0.127 | 0.06257 | -0.045 | -2.029
-6.5 | -0.08 | 0.05928 | -0.046 | -1.357
-6 | -0.033 | 0.05628 | -0.048 | -0.584
-5.5 | 0.015 | 0.05358 | -0.049 | 0.289
-5 | 0.065 | 0.05113 | -0.052 | 1.262
-4.5 | 0.114 | 0.04874 | -0.055 | 2.345
-4 | 0.165 | 0.04648 | -0.06 | 3.547
-3.5 | 0.216 | 0.0447 | -0.063 | 4.828
-3 | 0.267 | 0.04304 | -0.066 | 6.211
-2.5 | 0.39 | 0.02286 | -0.112 | 17.058
-2 | 0.454 | 0.02293 | -0.112 | 19.777
-1.5 | 0.515 | 0.02308 | -0.113 | 22.332
-1 | 0.577 | 0.02322 | -0.114 | 24.861
-0.5 | 0.639 | 0.02277 | -0.114 | 28.063
0 | 0.649 | 0.02662 | -0.115 | 24.368
0.5 | 0.706 | 0.02703 | -0.115 | 26.106
1 | 0.762 | 0.02746 | -0.116 | 27.763
1.5 | 0.819 | 0.02797 | -0.117 | 29.271
2 | 0.875 | 0.02855 | -0.117 | 30.649
2.5 | 0.932 | 0.0292 | -0.118 | 31.903
3 | 0.988 | 0.02991 | -0.118 | 33.03
3.5 | 1.044 | 0.03074 | -0.119 | 33.96
4 | 1.1 | 0.03157 | -0.12 | 34.841
4.5 | 1.156 | 0.03244 | -0.12 | 35.631
5 | 1.202 | 0.03348 | -0.121 | 35.907
5.5 | 1.256 | 0.03454 | -0.121 | 36.358
6 | 1.309 | 0.0357 | -0.122 | 36.666
6.5 | 1.361 | 0.03693 | -0.123 | 36.859
7 | 1.412 | 0.03826 | -0.123 | 36.917
7.5 | 1.463 | 0.03964 | -0.124 | 36.895
8 | 1.512 | 0.04119 | -0.124 | 36.694
8.5 | 1.559 | 0.04283 | -0.125 | 36.407
9 | 1.606 | 0.04448 | -0.126 | 36.096
9.5 | 1.65 | 0.04638 | -0.126 | 35.58
10 | 1.723 | 0.05104 | -0.13 | 33.753
10.5 | 1.761 | 0.05405 | -0.131 | 32.576
11 | 1.796 | 0.05688 | -0.131 | 31.573
11.5 | 1.828 | 0.05995 | -0.131 | 30.492
12 | 1.854 | 0.06279 | -0.132 | 29.529
12.5 | 1.877 | 0.0661 | -0.132 | 28.389
13 | 1.894 | 0.06966 | -0.132 | 27.184
13.5 | 1.904 | 0.07374 | -0.132 | 25.819
14 | 1.693 | 0.12084 | -0.088 | 14.012
14.5 | 1.684 | 0.13103 | -0.079 | 12.855
15 | 1.679 | 0.14007 | -0.074 | 11.984
15.5 | 1.67 | 0.14913 | -0.07 | 11.2
16 | 1.66 | 0.15831 | -0.069 | 10.483
16.5 | 1.645 | 0.16875 | -0.067 | 9.748
17 | 1.626 | 0.17835 | -0.064 | 9.119
17.5 | 1.605 | 0.1889 | -0.062 | 8.494
18 | 1.58 | 0.20119 | -0.062 | 7.855
18.5 | 1.553 | 0.21169 | -0.06 | 7.334

## 2. Re 50k Mach 0.00 (2)
BIGFOIL.COM POLAR EXPORT
ah95160
AH 95-160 |  |  |  | Cl Max: | 1.0695 | at alpha= | 15.5 | deg
XFOIL ncrit=9 |  |  |  | L/D Max: | 6.6314 | at alpha= | 14.5 | deg
Re: | 50000 |  |  | Cd Min: | 0.19051 | at alpha= | 16.5 | deg
Mach: | 0 |  |  | Cl=0 at alpha= | 0.54095 | deg
|  |  |  | @ Cl=0.1, Cd= | 0.060458
|  |  |  | @ Cl=0.4, Cd= | 0.08393
|  |  |  | @ Cl=0.6, Cd= | 0.10761
alpha (deg) | Cl | Cd | Cm | Cl/Cd
-10.5 | -0.3582 | 0.15822 | -0.0435 | -2.2639
-10 | -0.3096 | 0.14723 | -0.043 | -2.1028
-9.5 | -0.339 | 0.1455 | -0.0436 | -2.3299
-9 | -0.3267 | 0.14025 | -0.042 | -2.3294
-8.5 | -0.3993 | 0.1423 | -0.0353 | -2.806
-7.5 | -0.458 | 0.13621 | -0.0114 | -3.3625
-7 | -0.4704 | 0.13156 | -0.0084 | -3.5756
-6.5 | -0.5354 | 0.13018 | -0.0049 | -4.1128
-6 | -0.5434 | 0.12475 | -0.0019 | -4.3559
-5.5 | -0.5684 | 0.11953 | -0.0035 | -4.7553
-5 | -0.5561 | 0.11309 | 0.0034 | -4.9173
-4.5 | -0.5666 | 0.10776 | 0.0027 | -5.258
-4 | -0.5602 | 0.10256 | 0.0094 | -5.4622
-3.5 | -0.5564 | 0.09825 | 0.0171 | -5.6631
-3 | -0.3904 | 0.06637 | -0.0557 | -5.8822
-2.5 | -0.3379 | 0.06059 | -0.0597 | -5.5768
-2 | -0.2765 | 0.05683 | -0.0643 | -4.8654
-1.5 | -0.2212 | 0.05486 | -0.067 | -4.0321
-1 | -0.1679 | 0.05411 | -0.0688 | -3.1029
-0.5 | -0.1171 | 0.05424 | -0.07 | -2.1589
0 | -0.0661 | 0.05492 | -0.071 | -1.2036
0.5 | -0.0043 | 0.05469 | -0.0709 | -0.078625
1 | 0.0482 | 0.05717 | -0.0728 | 0.8431
1.5 | 0.1079 | 0.06096 | -0.0773 | 1.77
2 | 0.1628 | 0.06445 | -0.0808 | 2.526
3 | 0.2697 | 0.0723 | -0.0873 | 3.7303
3.5 | 0.3193 | 0.07637 | -0.0899 | 4.181
5 | 0.4347 | 0.08718 | -0.0923 | 4.9862
5.5 | 0.4649 | 0.0904 | -0.0919 | 5.1427
6 | 0.4984 | 0.09424 | -0.0923 | 5.2886
6.5 | 0.5318 | 0.09833 | -0.0928 | 5.4083
7 | 0.5646 | 0.10264 | -0.0934 | 5.5008
7.5 | 0.5972 | 0.1072 | -0.094 | 5.5709
8 | 0.6305 | 0.11209 | -0.0949 | 5.6249
8.5 | 0.6659 | 0.11752 | -0.0962 | 5.6663
9 | 0.7026 | 0.12368 | -0.0977 | 5.6808
9.5 | 0.7002 | 0.1263 | -0.0954 | 5.5439
10 | 0.7269 | 0.13126 | -0.096 | 5.5379
10.5 | 0.7683 | 0.13806 | -0.0981 | 5.565
11 | 0.7705 | 0.14152 | -0.0972 | 5.4445
11.5 | 0.7976 | 0.14723 | -0.0982 | 5.4174
12 | 0.8238 | 0.1521 | -0.0988 | 5.4162
12.5 | 0.9073 | 0.14534 | -0.0931 | 6.2426
13 | 0.9417 | 0.14781 | -0.0923 | 6.371
13.5 | 0.9699 | 0.151 | -0.0917 | 6.4232
14 | 0.9963 | 0.15451 | -0.0912 | 6.4481
14.5 | 1.0345 | 0.156 | -0.0896 | 6.6314
15 | 1.0265 | 0.16512 | -0.0923 | 6.2167
15.5 | 1.0695 | 0.16562 | -0.09 | 6.4576
16 | 1.0634 | 0.17588 | -0.0938 | 6.0462
16.5 | 1.0387 | 0.19051 | -0.1017 | 5.4522

## 3. Re 50k Mach 0.10 (1)
BIGFOIL.COM POLAR EXPORT
ah95160
AH 95-160 |  |  |  | Cl Max: | 1.901 | at alpha= | 13.5 | deg
JavaFoil+Calcfoil stall+Eppler ext transition |  |  |  | L/D Max: | 36.818 | at alpha= | 7 | deg
Re: | 50000 |  |  | Cd Min: | 0.02288 | at alpha= | -0.5 | deg
Mach: | 0.1 |  |  | Cl=0 at alpha= | -5.6633 | deg
|  |  |  | @ Cl=0.1, Cd= | 0.049458
|  |  |  | @ Cl=0.4, Cd= | 0.022919
|  |  |  | @ Cl=0.6, Cd= | 0.023165
alpha (deg) | Cl | Cd | Cm | Cl/Cd
-20 | -0.523 | 0.35368 | -0.036 | -1.478
-19.5 | -0.534 | 0.33341 | -0.037 | -1.602
-19 | -0.545 | 0.30068 | -0.037 | -1.812
-18.5 | -0.555 | 0.29128 | -0.037 | -1.904
-18 | -0.563 | 0.26732 | -0.037 | -2.106
-17.5 | -0.57 | 0.25141 | -0.038 | -2.267
-17 | -0.575 | 0.23751 | -0.038 | -2.422
-16.5 | -0.579 | 0.22526 | -0.038 | -2.569
-16 | -0.58 | 0.21049 | -0.039 | -2.755
-15.5 | -0.579 | 0.19344 | -0.039 | -2.992
-15 | -0.575 | 0.1827 | -0.04 | -3.149
-14.5 | -0.569 | 0.16887 | -0.04 | -3.369
-14 | -0.56 | 0.1552 | -0.04 | -3.607
-13.5 | -0.548 | 0.15042 | -0.041 | -3.642
-13 | -0.533 | 0.13924 | -0.041 | -3.825
-12.5 | -0.514 | 0.13237 | -0.041 | -3.885
-12 | -0.492 | 0.1218 | -0.041 | -4.042
-11.5 | -0.467 | 0.11251 | -0.041 | -4.149
-11 | -0.439 | 0.10507 | -0.041 | -4.174
-10.5 | -0.408 | 0.09857 | -0.041 | -4.135
-10 | -0.374 | 0.09257 | -0.041 | -4.04
-9.5 | -0.338 | 0.08692 | -0.042 | -3.888
-9 | -0.3 | 0.08074 | -0.042 | -3.71
-8.5 | -0.259 | 0.07478 | -0.043 | -3.465
-8 | -0.217 | 0.071 | -0.044 | -3.053
-7.5 | -0.173 | 0.0669 | -0.044 | -2.583
-7 | -0.127 | 0.06278 | -0.045 | -2.029
-6.5 | -0.081 | 0.05934 | -0.046 | -1.36
-6 | -0.033 | 0.05631 | -0.047 | -0.586
-5.5 | 0.016 | 0.05363 | -0.049 | 0.29
-5 | 0.065 | 0.05118 | -0.052 | 1.267
-4.5 | 0.115 | 0.04872 | -0.056 | 2.358
-4 | 0.166 | 0.04662 | -0.06 | 3.552
-3.5 | 0.217 | 0.04483 | -0.063 | 4.837
-3 | 0.269 | 0.04317 | -0.066 | 6.223
-2.5 | 0.392 | 0.02291 | -0.112 | 17.107
-2 | 0.456 | 0.02298 | -0.113 | 19.832
-1.5 | 0.518 | 0.02313 | -0.114 | 22.396
-1 | 0.58 | 0.0233 | -0.114 | 24.897
-0.5 | 0.642 | 0.02288 | -0.115 | 28.068
0 | 0.652 | 0.02674 | -0.115 | 24.383
0.5 | 0.709 | 0.02714 | -0.116 | 26.119
1 | 0.766 | 0.02758 | -0.117 | 27.77
1.5 | 0.823 | 0.02813 | -0.117 | 29.245
2 | 0.879 | 0.02871 | -0.118 | 30.624
2.5 | 0.936 | 0.02936 | -0.118 | 31.888
3 | 0.993 | 0.03007 | -0.119 | 33.007
3.5 | 1.049 | 0.03088 | -0.12 | 33.975
4 | 1.105 | 0.03176 | -0.12 | 34.798
4.5 | 1.162 | 0.03267 | -0.121 | 35.559
5 | 1.208 | 0.03367 | -0.121 | 35.866
5.5 | 1.262 | 0.03475 | -0.122 | 36.31
6 | 1.315 | 0.03594 | -0.123 | 36.585
6.5 | 1.368 | 0.03718 | -0.123 | 36.788
7 | 1.419 | 0.03854 | -0.124 | 36.818
7.5 | 1.469 | 0.03998 | -0.124 | 36.748
8 | 1.518 | 0.04151 | -0.125 | 36.578
8.5 | 1.566 | 0.04313 | -0.125 | 36.296
9 | 1.612 | 0.04493 | -0.126 | 35.886
9.5 | 1.657 | 0.04675 | -0.127 | 35.439
10 | 1.729 | 0.05171 | -0.131 | 33.432
10.5 | 1.766 | 0.05479 | -0.131 | 32.241
11 | 1.801 | 0.05764 | -0.132 | 31.244
11.5 | 1.832 | 0.06066 | -0.132 | 30.208
12 | 1.858 | 0.06383 | -0.132 | 29.104
12.5 | 1.878 | 0.06706 | -0.133 | 28.009
13 | 1.894 | 0.07077 | -0.133 | 26.754
13.5 | 1.901 | 0.07523 | -0.132 | 25.266
14 | 1.683 | 0.12388 | -0.084 | 13.584
14.5 | 1.679 | 0.13276 | -0.079 | 12.645
15 | 1.67 | 0.14172 | -0.073 | 11.783
15.5 | 1.659 | 0.15167 | -0.07 | 10.94
16 | 1.645 | 0.1612 | -0.067 | 10.204
16.5 | 1.626 | 0.17123 | -0.065 | 9.498
17 | 1.604 | 0.18249 | -0.063 | 8.791
17.5 | 1.578 | 0.19286 | -0.062 | 8.185
18 | 1.55 | 0.20541 | -0.061 | 7.544
18.5 | 1.518 | 0.21747 | -0.06 | 6.978

## 4. Re 50k Mach 0.10 (2)
BIGFOIL.COM POLAR EXPORT
ah95160
AH 95-160 |  |  |  | Cl Max: | 1.0602 | at alpha= | 15.5 | deg
XFOIL ncrit=9 |  |  |  | L/D Max: | 6.4921 | at alpha= | 13 | deg
Re: | 50000 |  |  | Cd Min: | 0.20194 | at alpha= | 17 | deg
Mach: | 0.1 |  |  | Cl=0 at alpha= | 0.47354 | deg
|  |  |  | @ Cl=0.1, Cd= | 0.06068
|  |  |  | @ Cl=0.4, Cd= | 0.084111
|  |  |  | @ Cl=0.6, Cd= | 0.10785
alpha (deg) | Cl | Cd | Cm | Cl/Cd
-9.5 | -0.3081 | 0.14316 | -0.0454 | -2.1521
-9 | -0.3281 | 0.14123 | -0.0422 | -2.3232
-8.5 | -0.331 | 0.13664 | -0.0388 | -2.4224
-8 | -0.3828 | 0.13662 | -0.0306 | -2.8019
-7.5 | -0.4591 | 0.13718 | -0.0116 | -3.3467
-7 | -0.4665 | 0.13226 | -0.0085 | -3.5271
-6.5 | -0.5391 | 0.13133 | -0.0053 | -4.1049
-6 | -0.548 | 0.12588 | -0.0026 | -4.3534
-5.5 | -0.5646 | 0.12024 | -0.0022 | -4.6956
-5 | -0.5518 | 0.114 | 0.0043 | -4.8404
-4.5 | -0.5658 | 0.10869 | 0.0037 | -5.2056
-4 | -0.5598 | 0.10347 | 0.0102 | -5.4103
-3.5 | -0.5565 | 0.0991 | 0.0177 | -5.6155
-2.5 | -0.3446 | 0.06146 | -0.0591 | -5.6069
-2 | -0.2827 | 0.05743 | -0.064 | -4.9225
-1.5 | -0.2259 | 0.05527 | -0.0669 | -4.0872
-1 | -0.1719 | 0.05444 | -0.0689 | -3.1576
-0.5 | -0.1212 | 0.0545 | -0.07 | -2.2239
0 | -0.0698 | 0.05517 | -0.0711 | -1.2652
0.5 | 0.0039 | 0.0556 | -0.0749 | 0.070144
1 | 0.0478 | 0.05749 | -0.0732 | 0.83145
1.5 | 0.1054 | 0.06101 | -0.0772 | 1.7276
2 | 0.1626 | 0.06474 | -0.0811 | 2.5116
2.5 | 0.2183 | 0.06871 | -0.0848 | 3.1771
3.5 | 0.3208 | 0.07691 | -0.0904 | 4.1711
4.5 | 0.4001 | 0.08412 | -0.0922 | 4.7563
5 | 0.4284 | 0.08687 | -0.0914 | 4.9315
5.5 | 0.4633 | 0.09057 | -0.0918 | 5.1154
6 | 0.4983 | 0.09454 | -0.0924 | 5.2708
6.5 | 0.5325 | 0.09873 | -0.093 | 5.3935
7 | 0.5661 | 0.10312 | -0.0937 | 5.4897
7.5 | 0.5996 | 0.10779 | -0.0944 | 5.5627
8 | 0.6341 | 0.11283 | -0.0954 | 5.62
8.5 | 0.6711 | 0.11855 | -0.0969 | 5.6609
9 | 0.6886 | 0.123 | -0.0964 | 5.5984
9.5 | 0.6993 | 0.1266 | -0.0953 | 5.5237
10 | 0.7313 | 0.13199 | -0.0965 | 5.5406
10.5 | 0.7597 | 0.138 | -0.0976 | 5.5051
11 | 0.7756 | 0.14217 | -0.0975 | 5.4554
11.5 | 0.7937 | 0.14739 | -0.0981 | 5.385
12 | 0.8192 | 0.1523 | -0.0988 | 5.3789
12.5 | 0.9118 | 0.14559 | -0.0931 | 6.2628
13 | 0.9557 | 0.14721 | -0.0919 | 6.4921
13.5 | 0.9768 | 0.15106 | -0.0915 | 6.4663
14 | 0.9931 | 0.15585 | -0.0917 | 6.3722
14.5 | 1.0234 | 0.15886 | -0.0909 | 6.4422
15 | 1.025 | 0.16655 | -0.093 | 6.1543
15.5 | 1.0602 | 0.1688 | -0.0916 | 6.2808
16 | 1.0584 | 0.17831 | -0.0952 | 5.9357
16.5 | 1.0373 | 0.19214 | -0.1027 | 5.3987
17 | 1.0435 | 0.20194 | -0.1072 | 5.1674

## 5. Re 50k Mach 0.25 (1)
BIGFOIL.COM POLAR EXPORT
ah95160
AH 95-160 |  |  |  | Cl Max: | 1.879 | at alpha= | 12.5 | deg
JavaFoil+Calcfoil stall+Eppler ext transition |  |  |  | L/D Max: | 36.24 | at alpha= | 6.5 | deg
Re: | 50000 |  |  | Cd Min: | 0.02335 | at alpha= | -2.5 | deg
Mach: | 0.25 |  |  | Cl=0 at alpha= | -5.66 | deg
|  |  |  | @ Cl=0.1, Cd= | 0.050333
|  |  |  | @ Cl=0.4, Cd= | 0.023832
|  |  |  | @ Cl=0.6, Cd= | 0.023747
alpha (deg) | Cl | Cd | Cm | Cl/Cd
-18 | -0.248 | 0.57525 | -0.037 | -0.431
-17.5 | -0.29 | 0.46139 | -0.038 | -0.628
-17 | -0.327 | 0.40305 | -0.038 | -0.811
-16.5 | -0.36 | 0.35083 | -0.038 | -1.026
-16 | -0.389 | 0.3135 | -0.039 | -1.24
-15.5 | -0.414 | 0.26783 | -0.039 | -1.544
-15 | -0.434 | 0.24158 | -0.039 | -1.798
-14.5 | -0.45 | 0.22075 | -0.04 | -2.04
-14 | -0.462 | 0.20354 | -0.04 | -2.268
-13.5 | -0.468 | 0.17997 | -0.041 | -2.6
-13 | -0.469 | 0.16465 | -0.041 | -2.85
-12.5 | -0.465 | 0.14787 | -0.041 | -3.145
-12 | -0.455 | 0.136 | -0.041 | -3.348
-11.5 | -0.44 | 0.12751 | -0.041 | -3.449
-11 | -0.42 | 0.11654 | -0.041 | -3.601
-10.5 | -0.395 | 0.10669 | -0.041 | -3.705
-10 | -0.367 | 0.09781 | -0.042 | -3.75
-9.5 | -0.334 | 0.09033 | -0.042 | -3.703
-9 | -0.299 | 0.08517 | -0.043 | -3.509
-8.5 | -0.26 | 0.07815 | -0.043 | -3.329
-8 | -0.219 | 0.07301 | -0.044 | -2.997
-7.5 | -0.175 | 0.06853 | -0.045 | -2.556
-7 | -0.13 | 0.0644 | -0.046 | -2.011
-6.5 | -0.082 | 0.06075 | -0.047 | -1.355
-6 | -0.034 | 0.05724 | -0.048 | -0.589
-5.5 | 0.016 | 0.05451 | -0.05 | 0.292
-5 | 0.066 | 0.05185 | -0.052 | 1.281
-4.5 | 0.118 | 0.04953 | -0.056 | 2.376
-4 | 0.17 | 0.04731 | -0.061 | 3.589
-3.5 | 0.222 | 0.04556 | -0.064 | 4.881
-3 | 0.275 | 0.04393 | -0.067 | 6.27
-2.5 | 0.403 | 0.02335 | -0.115 | 17.238
-2 | 0.468 | 0.02342 | -0.116 | 20.002
-1.5 | 0.532 | 0.0236 | -0.117 | 22.557
-1 | 0.596 | 0.02377 | -0.117 | 25.078
-0.5 | 0.66 | 0.0234 | -0.118 | 28.198
0 | 0.669 | 0.02736 | -0.118 | 24.468
0.5 | 0.728 | 0.0278 | -0.119 | 26.189
1 | 0.786 | 0.02832 | -0.12 | 27.77
1.5 | 0.845 | 0.02883 | -0.12 | 29.301
2 | 0.903 | 0.02951 | -0.121 | 30.599
2.5 | 0.961 | 0.03018 | -0.122 | 31.85
3 | 1.019 | 0.03095 | -0.122 | 32.932
3.5 | 1.077 | 0.03183 | -0.123 | 33.844
4 | 1.135 | 0.0328 | -0.123 | 34.611
4.5 | 1.193 | 0.03377 | -0.124 | 35.322
5 | 1.239 | 0.03484 | -0.125 | 35.572
5.5 | 1.294 | 0.03603 | -0.125 | 35.92
6 | 1.348 | 0.03728 | -0.126 | 36.169
6.5 | 1.402 | 0.03869 | -0.126 | 36.24
7 | 1.454 | 0.04025 | -0.127 | 36.13
7.5 | 1.505 | 0.04174 | -0.128 | 36.058
8 | 1.554 | 0.04347 | -0.128 | 35.76
8.5 | 1.602 | 0.0453 | -0.129 | 35.373
9 | 1.648 | 0.04727 | -0.129 | 34.872
9.5 | 1.691 | 0.04932 | -0.13 | 34.296
10 | 1.761 | 0.05579 | -0.134 | 31.555
10.5 | 1.795 | 0.05882 | -0.134 | 30.516
11 | 1.826 | 0.06219 | -0.135 | 29.359
11.5 | 1.852 | 0.06557 | -0.135 | 28.239
12 | 1.869 | 0.06936 | -0.135 | 26.947
12.5 | 1.879 | 0.07338 | -0.136 | 25.603
13 | 1.872 | 0.07932 | -0.135 | 23.599
13.5 | 1.652 | 0.12526 | -0.08 | 13.188
14 | 1.638 | 0.13459 | -0.074 | 12.173
14.5 | 1.621 | 0.14477 | -0.07 | 11.195
15 | 1.596 | 0.15532 | -0.068 | 10.274
15.5 | 1.561 | 0.16595 | -0.065 | 9.407
16 | 1.519 | 0.1793 | -0.062 | 8.473
16.5 | 1.47 | 0.19436 | -0.061 | 7.563
17 | 1.414 | 0.20967 | -0.059 | 6.742
17.5 | 1.35 | 0.22581 | -0.056 | 5.981

## 6. Re 50k Mach 0.25 (2)
BIGFOIL.COM POLAR EXPORT
ah95160
AH 95-160 |  |  |  | Cl Max: | 1.1041 | at alpha= | 20 | deg
XFOIL ncrit=9 |  |  |  | L/D Max: | 6.2181 | at alpha= | 14 | deg
Re: | 50000 |  |  | Cd Min: | 0.26273 | at alpha= | 20 | deg
Mach: | 0.25 |  |  | Cl=0 at alpha= | 0.57816 | deg
|  |  |  | @ Cl=0.1, Cd= | 0.062258
|  |  |  | @ Cl=0.4, Cd= | 0.085757
|  |  |  | @ Cl=0.6, Cd= | 0.11003
alpha (deg) | Cl | Cd | Cm | Cl/Cd
-8.5 | -0.3206 | 0.14036 | -0.0409 | -2.2841
-8 | -0.3952 | 0.1427 | -0.0339 | -2.7694
-7.5 | -0.4745 | 0.14324 | -0.0126 | -3.3126
-7 | -0.4687 | 0.13721 | -0.0093 | -3.4159
-6.5 | -0.4722 | 0.13195 | -0.0059 | -3.5786
-6 | -0.4875 | 0.12739 | -0.0022 | -3.8268
-5.5 | -0.511 | 0.12313 | 0.0025 | -4.1501
-5 | -0.5323 | 0.11859 | 0.0064 | -4.4886
-4.5 | -0.5492 | 0.11327 | 0.0092 | -4.8486
-4 | -0.5486 | 0.10827 | 0.0146 | -5.067
-3.5 | -0.5503 | 0.10356 | 0.021 | -5.3138
-2.5 | -0.3785 | 0.06626 | -0.0556 | -5.7123
-2 | -0.3171 | 0.06092 | -0.0614 | -5.2052
-1.5 | -0.2523 | 0.05793 | -0.0663 | -4.3553
-1 | -0.1968 | 0.05649 | -0.0687 | -3.4838
-0.5 | -0.142 | 0.05613 | -0.0704 | -2.5298
0 | -0.0822 | 0.05688 | -0.0728 | -1.4451
0.5 | -0.0068 | 0.05888 | -0.078 | -0.11549
1 | 0.0367 | 0.05839 | -0.074 | 0.62853
1.5 | 0.1015 | 0.06235 | -0.0789 | 1.6279
2 | 0.1636 | 0.06661 | -0.0834 | 2.4561
2.5 | 0.2225 | 0.07108 | -0.0873 | 3.1303
3 | 0.2616 | 0.0739 | -0.0878 | 3.5399
3.5 | 0.3015 | 0.07694 | -0.0885 | 3.9186
4 | 0.3445 | 0.08058 | -0.0898 | 4.2753
4.5 | 0.3865 | 0.08443 | -0.091 | 4.5778
5 | 0.4273 | 0.08844 | -0.0921 | 4.8315
5.5 | 0.4669 | 0.09264 | -0.0932 | 5.0399
6 | 0.5057 | 0.09706 | -0.0942 | 5.2102
6.5 | 0.544 | 0.10176 | -0.0953 | 5.3459
7 | 0.582 | 0.10681 | -0.0964 | 5.4489
8 | 0.6291 | 0.11523 | -0.0957 | 5.4595
8.5 | 0.649 | 0.11921 | -0.0951 | 5.4442
9 | 0.678 | 0.12418 | -0.0958 | 5.4598
10 | 0.732 | 0.13512 | -0.0974 | 5.4174
10.5 | 0.7559 | 0.1398 | -0.0978 | 5.407
11 | 0.7762 | 0.1452 | -0.0985 | 5.3457
11.5 | 0.8072 | 0.1506 | -0.0994 | 5.3599
12 | 0.8799 | 0.14601 | -0.0945 | 6.0263
12.5 | 0.9122 | 0.14904 | -0.0939 | 6.1205
13 | 0.9412 | 0.15263 | -0.0936 | 6.1665
13.5 | 0.9661 | 0.15684 | -0.0936 | 6.1598
14 | 0.998 | 0.1605 | -0.0932 | 6.2181
14.5 | 1.0047 | 0.16742 | -0.095 | 6.0011
15 | 1.034 | 0.17166 | -0.0948 | 6.0235
15.5 | 1.0361 | 0.18035 | -0.0982 | 5.7449
16 | 1.0451 | 0.18844 | -0.1013 | 5.5461
16.5 | 1.0351 | 0.19997 | -0.108 | 5.1763
17 | 1.041 | 0.21113 | -0.1137 | 4.9306
19 | 1.0867 | 0.25329 | -0.1356 | 4.2903
19.5 | 1.0937 | 0.2572 | -0.1405 | 4.2523
20 | 1.1041 | 0.26273 | -0.1454 | 4.2024

## 7. Re 50k Mach 0.50 (1)
BIGFOIL.COM POLAR EXPORT
ah95160
AH 95-160 |  |  |  | Cl Max: | 1.816 | at alpha= | 9.5 | deg
JavaFoil+Calcfoil stall+Eppler ext transition |  |  |  | L/D Max: | 33.648 | at alpha= | 4.5 | deg
Re: | 50000 |  |  | Cd Min: | 0.02554 | at alpha= | -2 | deg
Mach: | 0.5 |  |  | Cl=0 at alpha= | -5.6604 | deg
|  |  |  | @ Cl=0.1, Cd= | 0.054867
|  |  |  | @ Cl=0.4, Cd= | 0.041181
|  |  |  | @ Cl=0.6, Cd= | 0.025869
alpha (deg) | Cl | Cd | Cm | Cl/Cd
-20 | -0.812 | 0.46049 | -0.063 | -1.764
-19.5 | -0.785 | 0.45963 | -0.063 | -1.707
-19 | -0.757 | 0.43296 | -0.064 | -1.748
-18.5 | -0.729 | 0.43519 | -0.064 | -1.675
-18 | -0.701 | 0.43094 | -0.065 | -1.627
-17.5 | -0.672 | 0.41281 | -0.062 | -1.627
-17 | -0.644 | 0.39561 | -0.062 | -1.627
-16.5 | -0.616 | 0.38372 | -0.063 | -1.605
-16 | -0.588 | 0.37907 | -0.063 | -1.55
-15.5 | -0.56 | 0.36599 | -0.064 | -1.529
-15 | -0.53 | 0.36115 | -0.061 | -1.469
-14.5 | -0.502 | 0.34553 | -0.061 | -1.453
-14 | -0.474 | 0.3421 | -0.06 | -1.386
-13.5 | -0.446 | 0.32084 | -0.06 | -1.39
-13 | -0.417 | 0.31136 | -0.056 | -1.339
-12.5 | -0.389 | 0.30673 | -0.056 | -1.267
-12 | -0.36 | 0.30618 | -0.056 | -1.177
-11.5 | -0.332 | 0.27684 | -0.054 | -1.199
-11 | -0.303 | 0.277 | -0.053 | -1.096
-10.5 | -0.275 | 0.2628 | -0.054 | -1.047
-10 | -0.247 | 0.24735 | -0.051 | -0.997
-9.5 | -0.218 | 0.24169 | -0.052 | -0.903
-9 | -0.19 | 0.23201 | -0.049 | -0.818
-8.5 | -0.161 | 0.20721 | -0.049 | -0.779
-8 | -0.133 | 0.20027 | -0.047 | -0.663
-7.5 | -0.142 | 0.1118 | -0.044 | -1.266
-7 | -0.126 | 0.08486 | -0.047 | -1.484
-6.5 | -0.085 | 0.07264 | -0.049 | -1.169
-6 | -0.036 | 0.06528 | -0.05 | -0.55
-5.5 | 0.017 | 0.06021 | -0.052 | 0.286
-5 | 0.073 | 0.05617 | -0.054 | 1.294
-4.5 | 0.13 | 0.05342 | -0.056 | 2.424
-4 | 0.187 | 0.05086 | -0.061 | 3.686
-3.5 | 0.247 | 0.04862 | -0.068 | 5.072
-3 | 0.306 | 0.04688 | -0.072 | 6.529
-2.5 | 0.366 | 0.04547 | -0.075 | 8.046
-2 | 0.524 | 0.02554 | -0.129 | 20.503
-1.5 | 0.595 | 0.02585 | -0.13 | 23.026
-1 | 0.667 | 0.02612 | -0.131 | 25.519
-0.5 | 0.738 | 0.02596 | -0.131 | 28.424
0 | 0.746 | 0.03032 | -0.132 | 24.617
0.5 | 0.812 | 0.0309 | -0.133 | 26.262
1 | 0.877 | 0.03164 | -0.133 | 27.71
1.5 | 0.942 | 0.03242 | -0.134 | 29.054
2 | 1.007 | 0.03333 | -0.135 | 30.21
2.5 | 1.072 | 0.03431 | -0.135 | 31.238
3 | 1.136 | 0.03544 | -0.136 | 32.063
3.5 | 1.201 | 0.0367 | -0.137 | 32.732
4 | 1.265 | 0.038 | -0.137 | 33.305
4.5 | 1.33 | 0.03952 | -0.138 | 33.648
5 | 1.375 | 0.04111 | -0.139 | 33.45
5.5 | 1.434 | 0.04283 | -0.139 | 33.491
6 | 1.492 | 0.04477 | -0.14 | 33.335
6.5 | 1.549 | 0.04681 | -0.141 | 33.087
7 | 1.602 | 0.04925 | -0.141 | 32.531
7.5 | 1.652 | 0.0517 | -0.142 | 31.959
8 | 1.697 | 0.05456 | -0.142 | 31.109
8.5 | 1.766 | 0.06308 | -0.147 | 28.002
9 | 1.797 | 0.06843 | -0.147 | 26.269
9.5 | 1.816 | 0.07404 | -0.148 | 24.522
10 | 1.814 | 0.08013 | -0.148 | 22.633
10.5 | 1.565 | 0.10879 | -0.093 | 14.382
11 | 1.466 | 0.12571 | -0.074 | 11.658
11.5 | 0.955 | 0.21398 | -0.055 | 4.465
12 | 0.983 | 0.25991 | -0.064 | 3.783
12.5 | 1.012 | 0.29014 | -0.074 | 3.488
13 | 1.039 | 0.29972 | -0.075 | 3.466
13.5 | 1.067 | 0.32919 | -0.079 | 3.241
14 | 1.095 | 0.35665 | -0.084 | 3.071
14.5 | 1.122 | 0.37569 | -0.085 | 2.987

## 8. Re 50k Mach 0.50 (2)
BIGFOIL.COM POLAR EXPORT
ah95160
AH 95-160 |  |  |  | Cl Max: | 1.2011 | at alpha= | 20 | deg
XFOIL ncrit=9 |  |  |  | L/D Max: | 5.7323 | at alpha= | 12.5 | deg
Re: | 50000 |  |  | Cd Min: | 0.29621 | at alpha= | 20 | deg
Mach: | 0.5 |  |  | Cl=0 at alpha= | 0.78809 | deg
|  |  |  | @ Cl=0.1, Cd= | 0.070022
|  |  |  | @ Cl=0.4, Cd= | 0.09366
|  |  |  | @ Cl=0.6, Cd= | 0.11976
alpha (deg) | Cl | Cd | Cm | Cl/Cd
-8.5 | -0.2727 | 0.15381 | -0.0506 | -1.773
-8 | -0.2765 | 0.14929 | -0.0465 | -1.8521
-7.5 | -0.3242 | 0.14914 | -0.0392 | -2.1738
-7 | -0.4532 | 0.15421 | -0.0113 | -2.9388
-6.5 | -0.4536 | 0.14849 | -0.0083 | -3.0548
-6 | -0.4654 | 0.14385 | -0.005 | -3.2353
-5.5 | -0.4705 | 0.13821 | -0.0015 | -3.4042
-5 | -0.4653 | 0.13264 | 0.0028 | -3.508
-4.5 | -0.4714 | 0.1276 | 0.0076 | -3.6944
-4 | -0.483 | 0.12301 | 0.0135 | -3.9265
-3.5 | -0.4998 | 0.11855 | 0.021 | -4.2159
-2 | -0.4618 | 0.08176 | -0.0377 | -5.6482
-1.5 | -0.3929 | 0.07304 | -0.0516 | -5.3792
-1 | -0.3149 | 0.06765 | -0.0624 | -4.6548
0 | -0.1257 | 0.06582 | -0.0816 | -1.9098
1 | 0.0338 | 0.06935 | -0.0911 | 0.48738
1.5 | 0.0717 | 0.06824 | -0.0849 | 1.0507
2.5 | 0.1857 | 0.07542 | -0.0889 | 2.4622
3 | 0.2338 | 0.07886 | -0.09 | 2.9647
3.5 | 0.2833 | 0.08281 | -0.0916 | 3.4211
4 | 0.3317 | 0.08702 | -0.0931 | 3.8118
4.5 | 0.3788 | 0.09148 | -0.0946 | 4.1408
5 | 0.4247 | 0.0962 | -0.096 | 4.4148
5.5 | 0.4704 | 0.10132 | -0.0976 | 4.6427
6.5 | 0.5393 | 0.11038 | -0.0981 | 4.8858
7 | 0.5631 | 0.11406 | -0.0972 | 4.9369
7.5 | 0.5936 | 0.11868 | -0.0975 | 5.0017
9 | 0.6937 | 0.13554 | -0.1006 | 5.118
9.5 | 0.7151 | 0.13991 | -0.1007 | 5.1111
10 | 0.7517 | 0.14648 | -0.1024 | 5.1318
10.5 | 0.7857 | 0.15205 | -0.1034 | 5.1674
11 | 0.8353 | 0.15094 | -0.1 | 5.534
11.5 | 0.8776 | 0.15468 | -0.0997 | 5.6736
12 | 0.9075 | 0.15936 | -0.1002 | 5.6947
12.5 | 0.9417 | 0.16428 | -0.1006 | 5.7323
13 | 0.9526 | 0.17085 | -0.1029 | 5.5757
13.5 | 0.9825 | 0.17683 | -0.1041 | 5.5562
14 | 0.9952 | 0.18434 | -0.1073 | 5.3987
14.5 | 1.0131 | 0.19192 | -0.1104 | 5.2788
15 | 1.03 | 0.20006 | -0.1141 | 5.1485
15.5 | 1.0472 | 0.20868 | -0.1181 | 5.0182
16 | 1.0709 | 0.21744 | -0.1216 | 4.925
16.5 | 1.0803 | 0.22844 | -0.1284 | 4.729
17.5 | 1.0988 | 0.25382 | -0.1451 | 4.3291
18 | 1.1148 | 0.26183 | -0.1507 | 4.2577
18.5 | 1.1403 | 0.27163 | -0.1549 | 4.198
19 | 1.1701 | 0.28312 | -0.1584 | 4.1329
19.5 | 1.1827 | 0.28821 | -0.1647 | 4.1036
20 | 1.2011 | 0.29621 | -0.1705 | 4.0549

## 9. Re 100k Mach 0.00 (1)
BIGFOIL.COM POLAR EXPORT
ah95160
AH 95-160 |  |  |  | Cl Max: | 1.928 | at alpha= | 14.5 | deg
JavaFoil+Calcfoil stall+Eppler ext transition |  |  |  | L/D Max: | 48.846 | at alpha= | 7 | deg
Re: | 100000 |  |  | Cd Min: | 0.01729 | at alpha= | -0.5 | deg
Mach: | 0 |  |  | Cl=0 at alpha= | -5.6633 | deg
|  |  |  | @ Cl=0.1, Cd= | 0.043512
|  |  |  | @ Cl=0.4, Cd= | 0.018398
|  |  |  | @ Cl=0.6, Cd= | 0.018013
alpha (deg) | Cl | Cd | Cm | Cl/Cd
-20 | -0.567 | 0.27685 | -0.037 | -2.047
-19.5 | -0.575 | 0.2532 | -0.037 | -2.272
-19 | -0.583 | 0.24601 | -0.037 | -2.371
-18.5 | -0.59 | 0.22903 | -0.038 | -2.577
-18 | -0.596 | 0.22382 | -0.038 | -2.661
-17.5 | -0.6 | 0.20551 | -0.038 | -2.918
-17 | -0.602 | 0.20068 | -0.039 | -3
-16.5 | -0.603 | 0.18169 | -0.039 | -3.316
-16 | -0.601 | 0.17526 | -0.039 | -3.43
-15.5 | -0.597 | 0.16141 | -0.04 | -3.701
-15 | -0.591 | 0.15706 | -0.04 | -3.764
-14.5 | -0.582 | 0.14364 | -0.04 | -4.055
-14 | -0.571 | 0.13674 | -0.041 | -4.177
-13.5 | -0.557 | 0.12447 | -0.041 | -4.474
-13 | -0.54 | 0.11883 | -0.042 | -4.543
-12.5 | -0.52 | 0.11203 | -0.042 | -4.64
-12 | -0.497 | 0.10536 | -0.043 | -4.713
-11.5 | -0.47 | 0.09929 | -0.043 | -4.732
-11 | -0.441 | 0.09348 | -0.044 | -4.714
-10.5 | -0.409 | 0.08691 | -0.044 | -4.704
-10 | -0.375 | 0.08226 | -0.045 | -4.554
-9.5 | -0.338 | 0.0765 | -0.045 | -4.419
-9 | -0.299 | 0.07171 | -0.046 | -4.175
-8.5 | -0.259 | 0.06788 | -0.046 | -3.812
-8 | -0.216 | 0.06403 | -0.047 | -3.379
-7.5 | -0.172 | 0.06011 | -0.047 | -2.867
-7 | -0.127 | 0.05668 | -0.048 | -2.241
-6.5 | -0.08 | 0.05372 | -0.049 | -1.498
-6 | -0.033 | 0.05096 | -0.051 | -0.646
-5.5 | 0.016 | 0.04836 | -0.054 | 0.321
-5 | 0.065 | 0.04557 | -0.059 | 1.423
-4.5 | 0.115 | 0.04263 | -0.065 | 2.703
-4 | 0.203 | 0.0186 | -0.112 | 10.93
-3.5 | 0.265 | 0.01851 | -0.112 | 14.333
-3 | 0.328 | 0.01841 | -0.113 | 17.792
-2.5 | 0.39 | 0.0184 | -0.113 | 21.195
-2 | 0.454 | 0.01839 | -0.114 | 24.668
-1.5 | 0.515 | 0.01841 | -0.115 | 27.99
-1 | 0.577 | 0.01844 | -0.115 | 31.301
-0.5 | 0.639 | 0.01729 | -0.116 | 36.969
0 | 0.654 | 0.02042 | -0.116 | 32.032
0.5 | 0.711 | 0.0207 | -0.117 | 34.366
1 | 0.768 | 0.02101 | -0.117 | 36.568
1.5 | 0.825 | 0.02142 | -0.118 | 38.515
2 | 0.882 | 0.02184 | -0.119 | 40.373
2.5 | 0.939 | 0.0223 | -0.119 | 42.095
3 | 0.995 | 0.02284 | -0.12 | 43.578
3.5 | 1.052 | 0.02344 | -0.12 | 44.883
4 | 1.108 | 0.02408 | -0.121 | 46.022
4.5 | 1.165 | 0.02477 | -0.122 | 47.034
5 | 1.212 | 0.0255 | -0.122 | 47.514
5.5 | 1.266 | 0.02635 | -0.123 | 48.039
6 | 1.319 | 0.02722 | -0.124 | 48.472
6.5 | 1.372 | 0.02814 | -0.124 | 48.757
7 | 1.424 | 0.02915 | -0.125 | 48.846
7.5 | 1.475 | 0.03023 | -0.125 | 48.782
8 | 1.524 | 0.03134 | -0.126 | 48.627
8.5 | 1.572 | 0.03258 | -0.126 | 48.262
9 | 1.62 | 0.03391 | -0.127 | 47.762
9.5 | 1.665 | 0.03524 | -0.128 | 47.238
10 | 1.73 | 0.04279 | -0.131 | 40.436
10.5 | 1.768 | 0.04572 | -0.131 | 38.661
11 | 1.803 | 0.04839 | -0.132 | 37.254
11.5 | 1.835 | 0.05117 | -0.132 | 35.863
12 | 1.862 | 0.05388 | -0.132 | 34.549
12.5 | 1.884 | 0.05665 | -0.133 | 33.26
13 | 1.903 | 0.05964 | -0.133 | 31.91
13.5 | 1.918 | 0.06265 | -0.134 | 30.608
14 | 1.925 | 0.06591 | -0.134 | 29.209
14.5 | 1.928 | 0.06948 | -0.134 | 27.749
15 | 1.924 | 0.07354 | -0.134 | 26.157
15.5 | 1.911 | 0.07847 | -0.134 | 24.352
16 | 1.888 | 0.08506 | -0.133 | 22.198
16.5 | 1.683 | 0.14234 | -0.096 | 11.821
17 | 1.644 | 0.15745 | -0.085 | 10.439
17.5 | 1.613 | 0.16904 | -0.076 | 9.544
18 | 1.588 | 0.17916 | -0.076 | 8.864
18.5 | 1.559 | 0.1891 | -0.073 | 8.244
19 | 1.529 | 0.20039 | -0.073 | 7.628
19.5 | 1.494 | 0.21118 | -0.068 | 7.072

## 10. Re 100k Mach 0.00 (2)
BIGFOIL.COM POLAR EXPORT
ah95160
AH 95-160 |  |  |  | Cl Max: | 1.5553 | at alpha= | 18.5 | deg
XFOIL ncrit=9 |  |  |  | L/D Max: | 23.9475 | at alpha= | 13.5 | deg
Re: | 100000 |  |  | Cd Min: | 0.22799 | at alpha= | -20 | deg
Mach: | 0 |  |  | Cl=0 at alpha= | -1.8094 | deg
|  |  |  | @ Cl=0.1, Cd= | 0.053935
|  |  |  | @ Cl=0.4, Cd= | 0.065921
|  |  |  | @ Cl=0.6, Cd= | 0.08125
alpha (deg) | Cl | Cd | Cm | Cl/Cd
-20 | -0.44 | 0.22799 | -0.0065 | -1.9299
-19.5 | -0.4247 | 0.22347 | -0.0126 | -1.9005
-19 | -0.4 | 0.21551 | -0.0155 | -1.8561
-18.5 | -0.3791 | 0.20949 | -0.0199 | -1.8096
-18 | -0.3615 | 0.20436 | -0.0258 | -1.7689
-17.5 | -0.3447 | 0.19863 | -0.0318 | -1.7354
-17 | -0.316 | 0.19054 | -0.0355 | -1.6584
-16.5 | -0.2921 | 0.18431 | -0.0419 | -1.5848
-15.5 | -0.2423 | 0.17155 | -0.0569 | -1.4124
-15 | -0.2106 | 0.16429 | -0.0648 | -1.2819
-14.5 | -0.2104 | 0.16172 | -0.0737 | -1.301
-14 | -0.1773 | 0.15174 | -0.0743 | -1.1684
-13.5 | -0.1582 | 0.14595 | -0.0763 | -1.0839
-13 | -0.1676 | 0.14353 | -0.083 | -1.1677
-12.5 | -0.139 | 0.13462 | -0.0828 | -1.0325
-12 | -0.1191 | 0.1288 | -0.0847 | -0.92469
-11.5 | -0.1297 | 0.12544 | -0.0916 | -1.034
-11 | -0.1042 | 0.11733 | -0.0924 | -0.88809
-10.5 | -0.0821 | 0.1118 | -0.0941 | -0.73435
-10 | -0.1095 | 0.10775 | -0.1042 | -1.0162
-9.5 | -0.0586 | 0.10061 | -0.1006 | -0.58245
-9 | -0.0983 | 0.09672 | -0.1155 | -1.0163
-8.5 | -0.0421 | 0.08973 | -0.107 | -0.46919
-8 | -0.0986 | 0.08593 | -0.1248 | -1.1474
-7.5 | -0.0342 | 0.08047 | -0.1138 | -0.425
-7 | -0.0635 | 0.07593 | -0.1203 | -0.8363
-6.5 | -0.1065 | 0.07484 | -0.123 | -1.423
-5 | -0.1677 | 0.05872 | -0.1083 | -2.8559
-4.5 | -0.1337 | 0.06076 | -0.1068 | -2.2005
-4 | -0.2669 | 0.06598 | -0.0898 | -4.0452
-3.5 | -0.1981 | 0.05567 | -0.0949 | -3.5585
-3 | -0.1208 | 0.05388 | -0.1011 | -2.242
-2.5 | -0.0797 | 0.05242 | -0.1004 | -1.5204
-1.5 | 0.0357 | 0.05295 | -0.1045 | 0.67422
-1 | 0.078 | 0.0535 | -0.1041 | 1.4579
-0.5 | 0.1518 | 0.05496 | -0.1089 | 2.762
0 | 0.163 | 0.05333 | -0.1007 | 3.0564
0.5 | 0.1933 | 0.05483 | -0.0977 | 3.5254
1 | 0.2638 | 0.05799 | -0.1019 | 4.5491
1.5 | 0.292 | 0.0597 | -0.1002 | 4.8911
2 | 0.3256 | 0.06203 | -0.0994 | 5.2491
2.5 | 0.4015 | 0.066 | -0.104 | 6.0833
3 | 0.4238 | 0.06775 | -0.1017 | 6.2554
3.5 | 0.4502 | 0.07015 | -0.1001 | 6.4177
4 | 0.4806 | 0.07296 | -0.0992 | 6.5872
6 | 0.653 | 0.08493 | -0.1002 | 7.6887
6.5 | 0.7539 | 0.07992 | -0.0995 | 9.4332
7 | 0.7622 | 0.08279 | -0.0967 | 9.2064
8 | 0.8476 | 0.08574 | -0.0952 | 9.8857
8.5 | 0.8928 | 0.08678 | -0.0944 | 10.2881
10 | 1.0353 | 0.08698 | -0.0908 | 11.9027
10.5 | 1.088 | 0.08547 | -0.0891 | 12.7296
12 | 1.2648 | 0.07549 | -0.0827 | 16.7545
12.5 | 1.3493 | 0.06824 | -0.0807 | 19.7729
13 | 1.4317 | 0.06178 | -0.0788 | 23.1742
13.5 | 1.4675 | 0.06128 | -0.0757 | 23.9475
14 | 1.4719 | 0.06487 | -0.0723 | 22.69
14.5 | 1.4699 | 0.06975 | -0.0694 | 21.0738
15 | 1.4726 | 0.07441 | -0.0669 | 19.7904
15.5 | 1.481 | 0.07858 | -0.0648 | 18.847
16 | 1.49 | 0.08291 | -0.063 | 17.9713
16.5 | 1.5057 | 0.08646 | -0.0613 | 17.415
17 | 1.5208 | 0.09028 | -0.0598 | 16.8454
17.5 | 1.5276 | 0.09537 | -0.0589 | 16.0176
18 | 1.5363 | 0.10033 | -0.058 | 15.3125
18.5 | 1.5553 | 0.10405 | -0.0572 | 14.9476
19 | 1.5348 | 0.11298 | -0.0584 | 13.5847
19.5 | 1.5501 | 0.11731 | -0.0583 | 13.2137
20 | 1.5035 | 0.13066 | -0.0628 | 11.507

## 11. Re 100k Mach 0.10 (1)
BIGFOIL.COM POLAR EXPORT
ah95160
AH 95-160 |  |  |  | Cl Max: | 1.921 | at alpha= | 14 | deg
JavaFoil+Calcfoil stall+Eppler ext transition |  |  |  | L/D Max: | 48.684 | at alpha= | 7 | deg
Re: | 100000 |  |  | Cd Min: | 0.01736 | at alpha= | -0.5 | deg
Mach: | 0.1 |  |  | Cl=0 at alpha= | -5.6633 | deg
|  |  |  | @ Cl=0.1, Cd= | 0.043497
|  |  |  | @ Cl=0.4, Cd= | 0.01844
|  |  |  | @ Cl=0.6, Cd= | 0.018125
alpha (deg) | Cl | Cd | Cm | Cl/Cd
-20 | -0.523 | 0.29165 | -0.037 | -1.792
-19.5 | -0.534 | 0.26373 | -0.037 | -2.026
-19 | -0.545 | 0.25476 | -0.037 | -2.139
-18.5 | -0.555 | 0.23581 | -0.037 | -2.352
-18 | -0.563 | 0.23054 | -0.038 | -2.442
-17.5 | -0.57 | 0.21147 | -0.038 | -2.696
-17 | -0.575 | 0.20241 | -0.039 | -2.842
-16.5 | -0.579 | 0.1849 | -0.039 | -3.129
-16 | -0.58 | 0.17747 | -0.039 | -3.268
-15.5 | -0.579 | 0.16826 | -0.04 | -3.44
-15 | -0.575 | 0.15564 | -0.04 | -3.697
-14.5 | -0.569 | 0.1438 | -0.04 | -3.957
-14 | -0.56 | 0.13704 | -0.041 | -4.086
-13.5 | -0.548 | 0.1295 | -0.042 | -4.23
-13 | -0.533 | 0.12347 | -0.042 | -4.314
-12.5 | -0.514 | 0.11227 | -0.042 | -4.581
-12 | -0.492 | 0.10901 | -0.043 | -4.517
-11.5 | -0.467 | 0.10031 | -0.043 | -4.655
-11 | -0.439 | 0.09388 | -0.043 | -4.672
-10.5 | -0.408 | 0.08704 | -0.044 | -4.684
-10 | -0.374 | 0.08228 | -0.045 | -4.546
-9.5 | -0.338 | 0.07682 | -0.045 | -4.399
-9 | -0.3 | 0.0725 | -0.045 | -4.132
-8.5 | -0.259 | 0.06789 | -0.046 | -3.817
-8 | -0.217 | 0.06433 | -0.047 | -3.371
-7.5 | -0.173 | 0.06056 | -0.047 | -2.854
-7 | -0.127 | 0.05681 | -0.048 | -2.243
-6.5 | -0.081 | 0.05382 | -0.049 | -1.501
-6 | -0.033 | 0.05107 | -0.05 | -0.647
-5.5 | 0.016 | 0.04853 | -0.053 | 0.321
-5 | 0.065 | 0.04559 | -0.06 | 1.429
-4.5 | 0.116 | 0.04254 | -0.065 | 2.723
-4 | 0.204 | 0.01858 | -0.112 | 10.995
-3.5 | 0.267 | 0.01852 | -0.113 | 14.395
-3 | 0.329 | 0.01846 | -0.113 | 17.837
-2.5 | 0.392 | 0.01844 | -0.114 | 21.253
-2 | 0.456 | 0.01844 | -0.115 | 24.721
-1.5 | 0.518 | 0.01845 | -0.115 | 28.073
-1 | 0.58 | 0.01849 | -0.116 | 31.375
-0.5 | 0.642 | 0.01736 | -0.116 | 37
0 | 0.657 | 0.02049 | -0.117 | 32.081
0.5 | 0.715 | 0.02083 | -0.117 | 34.31
1 | 0.772 | 0.02115 | -0.118 | 36.499
1.5 | 0.829 | 0.02153 | -0.119 | 38.512
2 | 0.886 | 0.02194 | -0.119 | 40.38
2.5 | 0.943 | 0.02243 | -0.12 | 42.067
3 | 1 | 0.02295 | -0.12 | 43.578
3.5 | 1.057 | 0.02359 | -0.121 | 44.82
4 | 1.114 | 0.02424 | -0.122 | 45.949
4.5 | 1.171 | 0.02492 | -0.122 | 46.975
5 | 1.217 | 0.02567 | -0.123 | 47.417
5.5 | 1.272 | 0.02653 | -0.124 | 47.942
6 | 1.325 | 0.02738 | -0.124 | 48.408
6.5 | 1.379 | 0.02834 | -0.125 | 48.639
7 | 1.43 | 0.02938 | -0.125 | 48.684
7.5 | 1.481 | 0.03046 | -0.126 | 48.627
8 | 1.531 | 0.0316 | -0.127 | 48.453
8.5 | 1.579 | 0.03291 | -0.127 | 47.985
9 | 1.626 | 0.0342 | -0.128 | 47.549
9.5 | 1.671 | 0.03554 | -0.128 | 47.026
10 | 1.736 | 0.04339 | -0.131 | 40.01
10.5 | 1.773 | 0.04634 | -0.132 | 38.267
11 | 1.808 | 0.04908 | -0.132 | 36.834
11.5 | 1.839 | 0.05197 | -0.133 | 35.396
12 | 1.865 | 0.05462 | -0.133 | 34.142
12.5 | 1.886 | 0.05748 | -0.133 | 32.815
13 | 1.904 | 0.06055 | -0.134 | 31.436
13.5 | 1.916 | 0.06363 | -0.134 | 30.111
14 | 1.921 | 0.0672 | -0.134 | 28.594
14.5 | 1.921 | 0.07089 | -0.134 | 27.104
15 | 1.913 | 0.07519 | -0.135 | 25.448
15.5 | 1.895 | 0.08064 | -0.134 | 23.5
16 | 1.828 | 0.09735 | -0.128 | 18.775
16.5 | 1.645 | 0.15043 | -0.086 | 10.935
17 | 1.614 | 0.16193 | -0.079 | 9.97
17.5 | 1.585 | 0.17274 | -0.074 | 9.177
18 | 1.556 | 0.18232 | -0.073 | 8.533
18.5 | 1.523 | 0.19393 | -0.073 | 7.856
19 | 1.486 | 0.20593 | -0.069 | 7.218

## 12. Re 100k Mach 0.10 (2)
BIGFOIL.COM POLAR EXPORT
ah95160
AH 95-160 |  |  |  | Cl Max: | 1.5432 | at alpha= | 18.5 | deg
XFOIL ncrit=9 |  |  |  | L/D Max: | 23.7187 | at alpha= | 13.5 | deg
Re: | 100000 |  |  | Cd Min: | 0.22868 | at alpha= | -20 | deg
Mach: | 0.1 |  |  | Cl=0 at alpha= | -1.7735 | deg
|  |  |  | @ Cl=0.1, Cd= | 0.054314
|  |  |  | @ Cl=0.4, Cd= | 0.066627
|  |  |  | @ Cl=0.6, Cd= | 0.081107
alpha (deg) | Cl | Cd | Cm | Cl/Cd
-20 | -0.4402 | 0.22868 | -0.0068 | -1.925
-19.5 | -0.4234 | 0.22352 | -0.0125 | -1.8942
-19 | -0.3992 | 0.21598 | -0.0157 | -1.8483
-18.5 | -0.3782 | 0.20994 | -0.0203 | -1.8015
-18 | -0.361 | 0.20505 | -0.0265 | -1.7605
-17.5 | -0.3418 | 0.19856 | -0.032 | -1.7214
-17 | -0.3137 | 0.19085 | -0.0362 | -1.6437
-16.5 | -0.2898 | 0.18467 | -0.0429 | -1.5693
-15.5 | -0.2375 | 0.17165 | -0.0582 | -1.3836
-15 | -0.2068 | 0.16449 | -0.066 | -1.2572
-14.5 | -0.2098 | 0.16253 | -0.0746 | -1.2908
-14 | -0.1742 | 0.15209 | -0.0746 | -1.1454
-13.5 | -0.1559 | 0.14637 | -0.0767 | -1.0651
-13 | -0.1669 | 0.14427 | -0.084 | -1.1569
-12.5 | -0.1354 | 0.13501 | -0.083 | -1.0029
-12 | -0.1158 | 0.12919 | -0.0853 | -0.89635
-11.5 | -0.1291 | 0.12618 | -0.0924 | -1.0231
-11 | -0.0986 | 0.11766 | -0.0929 | -0.83801
-10.5 | -0.0789 | 0.11225 | -0.0947 | -0.7029
-10 | -0.0964 | 0.10744 | -0.1029 | -0.89724
-9.5 | -0.0541 | 0.10105 | -0.1013 | -0.53538
-9 | -0.096 | 0.09741 | -0.1161 | -0.98553
-8.5 | -0.0367 | 0.09026 | -0.1077 | -0.4066
-8 | -0.096 | 0.08672 | -0.1252 | -1.107
-7.5 | -0.029 | 0.08096 | -0.1143 | -0.3582
-7 | -0.0607 | 0.07691 | -0.12 | -0.78923
-6.5 | -0.1028 | 0.0754 | -0.1232 | -1.3634
-6 | -0.0631 | 0.07016 | -0.1195 | -0.89937
-5.5 | -0.1631 | 0.07453 | -0.1002 | -2.1884
-5 | -0.1852 | 0.07223 | -0.0968 | -2.564
-4.5 | -0.1346 | 0.06691 | -0.1013 | -2.0117
-4 | -0.266 | 0.06564 | -0.0902 | -4.0524
-3.5 | -0.2016 | 0.05633 | -0.0951 | -3.5789
-3 | -0.1215 | 0.05452 | -0.1018 | -2.2285
-2.5 | -0.0813 | 0.05284 | -0.1008 | -1.5386
-2 | -0.0294 | 0.05288 | -0.1019 | -0.55598
-1.5 | 0.0355 | 0.05333 | -0.105 | 0.66567
-1 | 0.0765 | 0.05381 | -0.1043 | 1.4217
-0.5 | 0.153 | 0.05545 | -0.1095 | 2.7592
0 | 0.168 | 0.05378 | -0.1026 | 3.1238
0.5 | 0.191 | 0.05496 | -0.0977 | 3.4753
1 | 0.266 | 0.05845 | -0.1025 | 4.5509
1.5 | 0.2933 | 0.06002 | -0.1006 | 4.8867
2 | 0.3255 | 0.06227 | -0.0996 | 5.2272
3 | 0.4269 | 0.0682 | -0.1022 | 6.2595
3.5 | 0.4523 | 0.07049 | -0.1005 | 6.4165
4 | 0.4817 | 0.07323 | -0.0994 | 6.5779
4.5 | 0.515 | 0.07629 | -0.0989 | 6.7506
5.5 | 0.6311 | 0.08287 | -0.1022 | 7.6155
6 | 0.6328 | 0.08432 | -0.098 | 7.5047
7.5 | 0.8064 | 0.0846 | -0.096 | 9.5319
8 | 0.852 | 0.08587 | -0.0953 | 9.922
8.5 | 0.8982 | 0.08683 | -0.0945 | 10.3444
9 | 0.945 | 0.08739 | -0.0935 | 10.8136
9.5 | 0.9933 | 0.08738 | -0.0922 | 11.3676
10 | 1.0433 | 0.08672 | -0.0907 | 12.0307
11 | 0.9076 | 0.09038 | -0.0635 | 10.042
12.5 | 1.3667 | 0.06674 | -0.0802 | 20.478
13 | 1.4304 | 0.06273 | -0.078 | 22.8025
13.5 | 1.4689 | 0.06193 | -0.0747 | 23.7187
14 | 1.4677 | 0.06637 | -0.0714 | 22.1139
14.5 | 1.4673 | 0.07115 | -0.0685 | 20.6226
15 | 1.4717 | 0.07567 | -0.0661 | 19.4489
15.5 | 1.4778 | 0.0803 | -0.0641 | 18.4035
16 | 1.4912 | 0.08408 | -0.0622 | 17.7355
16.5 | 1.5092 | 0.08748 | -0.0604 | 17.2519
17 | 1.5246 | 0.09141 | -0.0589 | 16.6787
17.5 | 1.5284 | 0.09688 | -0.0582 | 15.7762
18 | 1.5286 | 0.10308 | -0.0577 | 14.8293
18.5 | 1.5432 | 0.10744 | -0.0571 | 14.3634
19 | 1.5192 | 0.11712 | -0.0589 | 12.9713
19.5 | 1.5327 | 0.12173 | -0.0591 | 12.591
20 | 1.48 | 0.13654 | -0.065 | 10.8393

## 13. Re 100k Mach 0.25 (1)
BIGFOIL.COM POLAR EXPORT
ah95160
AH 95-160 |  |  |  | Cl Max: | 1.894 | at alpha= | 13 | deg
JavaFoil+Calcfoil stall+Eppler ext transition |  |  |  | L/D Max: | 47.891 | at alpha= | 6.5 | deg
Re: | 100000 |  |  | Cd Min: | 0.01775 | at alpha= | -0.5 | deg
Mach: | 0.25 |  |  | Cl=0 at alpha= | -5.66 | deg
|  |  |  | @ Cl=0.1, Cd= | 0.044519
|  |  |  | @ Cl=0.4, Cd= | 0.018749
|  |  |  | @ Cl=0.6, Cd= | 0.018763
alpha (deg) | Cl | Cd | Cm | Cl/Cd
-18 | -0.248 | 0.41878 | -0.038 | -0.591
-17.5 | -0.29 | 0.30481 | -0.039 | -0.951
-17 | -0.327 | 0.29659 | -0.039 | -1.103
-16.5 | -0.36 | 0.27084 | -0.039 | -1.329
-16 | -0.389 | 0.24227 | -0.039 | -1.605
-15.5 | -0.414 | 0.22268 | -0.039 | -1.858
-15 | -0.434 | 0.20081 | -0.04 | -2.163
-14.5 | -0.45 | 0.18041 | -0.04 | -2.496
-14 | -0.462 | 0.16637 | -0.041 | -2.775
-13.5 | -0.468 | 0.14894 | -0.041 | -3.142
-13 | -0.469 | 0.13779 | -0.042 | -3.405
-12.5 | -0.465 | 0.13042 | -0.042 | -3.567
-12 | -0.455 | 0.11919 | -0.043 | -3.821
-11.5 | -0.44 | 0.10805 | -0.043 | -4.071
-11 | -0.42 | 0.10121 | -0.044 | -4.147
-10.5 | -0.395 | 0.09306 | -0.044 | -4.248
-10 | -0.367 | 0.08669 | -0.045 | -4.231
-9.5 | -0.335 | 0.081 | -0.046 | -4.131
-9 | -0.299 | 0.07563 | -0.046 | -3.952
-8.5 | -0.26 | 0.07012 | -0.045 | -3.71
-8 | -0.219 | 0.06594 | -0.047 | -3.319
-7.5 | -0.175 | 0.06169 | -0.047 | -2.84
-7 | -0.13 | 0.05798 | -0.048 | -2.235
-6.5 | -0.082 | 0.05483 | -0.05 | -1.502
-6 | -0.034 | 0.05178 | -0.051 | -0.652
-5.5 | 0.016 | 0.04907 | -0.054 | 0.325
-5 | 0.067 | 0.04635 | -0.059 | 1.438
-4.5 | 0.118 | 0.04352 | -0.065 | 2.723
-4 | 0.172 | 0.04069 | -0.07 | 4.216
-3.5 | 0.274 | 0.01883 | -0.116 | 14.541
-3 | 0.338 | 0.01873 | -0.116 | 18.05
-2.5 | 0.403 | 0.01875 | -0.117 | 21.472
-2 | 0.468 | 0.01876 | -0.117 | 24.973
-1.5 | 0.532 | 0.01878 | -0.118 | 28.337
-1 | 0.596 | 0.01883 | -0.119 | 31.661
-0.5 | 0.66 | 0.01775 | -0.119 | 37.185
0 | 0.675 | 0.02099 | -0.12 | 32.132
0.5 | 0.734 | 0.02131 | -0.12 | 34.424
1 | 0.792 | 0.02167 | -0.121 | 36.559
1.5 | 0.851 | 0.02209 | -0.122 | 38.525
2 | 0.91 | 0.02255 | -0.122 | 40.332
2.5 | 0.968 | 0.02306 | -0.123 | 41.996
3 | 1.027 | 0.02363 | -0.124 | 43.462
3.5 | 1.085 | 0.02432 | -0.124 | 44.634
4 | 1.144 | 0.025 | -0.125 | 45.739
4.5 | 1.202 | 0.02577 | -0.125 | 46.637
5 | 1.249 | 0.02661 | -0.126 | 46.931
5.5 | 1.304 | 0.02748 | -0.127 | 47.469
6 | 1.359 | 0.02849 | -0.127 | 47.696
6.5 | 1.413 | 0.02951 | -0.128 | 47.891
7 | 1.466 | 0.03066 | -0.129 | 47.799
7.5 | 1.517 | 0.03184 | -0.129 | 47.657
8 | 1.567 | 0.03307 | -0.13 | 47.389
8.5 | 1.616 | 0.03449 | -0.13 | 46.839
9 | 1.662 | 0.03593 | -0.131 | 46.256
9.5 | 1.706 | 0.03752 | -0.132 | 45.468
10 | 1.767 | 0.04719 | -0.135 | 37.445
10.5 | 1.802 | 0.05 | -0.135 | 36.039
11 | 1.833 | 0.05322 | -0.135 | 34.431
11.5 | 1.858 | 0.05615 | -0.136 | 33.101
12 | 1.876 | 0.05942 | -0.136 | 31.577
12.5 | 1.888 | 0.06266 | -0.137 | 30.139
13 | 1.894 | 0.06627 | -0.137 | 28.573
13.5 | 1.891 | 0.07035 | -0.137 | 26.887
14 | 1.878 | 0.07514 | -0.137 | 24.99
14.5 | 1.85 | 0.08119 | -0.137 | 22.785
15 | 1.631 | 0.13197 | -0.097 | 12.357
15.5 | 1.573 | 0.14718 | -0.082 | 10.689
16 | 1.525 | 0.15858 | -0.074 | 9.614
16.5 | 1.474 | 0.1701 | -0.07 | 8.664
17 | 1.417 | 0.18427 | -0.069 | 7.69
17.5 | 1.353 | 0.19637 | -0.065 | 6.889
18 | 1.283 | 0.21343 | -0.061 | 6.01

## 14. Re 100k Mach 0.25 (2)
BIGFOIL.COM POLAR EXPORT
ah95160
AH 95-160 |  |  |  | Cl Max: | 1.498 | at alpha= | 17.5 | deg
XFOIL ncrit=9 |  |  |  | L/D Max: | 21.3776 | at alpha= | 13 | deg
Re: | 100000 |  |  | Cd Min: | 0.23328 | at alpha= | -20 | deg
Mach: | 0.25 |  |  | Cl=0 at alpha= | -1.6205 | deg
|  |  |  | @ Cl=0.1, Cd= | 0.056037
|  |  |  | @ Cl=0.4, Cd= | 0.069245
|  |  |  | @ Cl=0.6, Cd= | 0.080694
alpha (deg) | Cl | Cd | Cm | Cl/Cd
-20 | -0.4423 | 0.23328 | -0.009 | -1.896
-19.5 | -0.4189 | 0.22529 | -0.013 | -1.8594
-19 | -0.3956 | 0.21868 | -0.0173 | -1.809
-18.5 | -0.3738 | 0.21256 | -0.0227 | -1.7586
-18 | -0.3602 | 0.20963 | -0.0305 | -1.7183
-17.5 | -0.329 | 0.19952 | -0.0344 | -1.649
-17 | -0.3013 | 0.19259 | -0.0405 | -1.5645
-16.5 | -0.2804 | 0.18771 | -0.0491 | -1.4938
-16 | -0.2521 | 0.18062 | -0.0571 | -1.3957
-15.5 | -0.2142 | 0.17248 | -0.0646 | -1.2419
-15 | -0.1935 | 0.16672 | -0.0712 | -1.1606
-14.5 | -0.1957 | 0.16414 | -0.0773 | -1.1923
-14 | -0.1583 | 0.15403 | -0.077 | -1.0277
-13.5 | -0.1423 | 0.14859 | -0.0802 | -0.95767
-13 | -0.1626 | 0.14829 | -0.088 | -1.0965
-12.5 | -0.1138 | 0.13676 | -0.0861 | -0.83211
-12 | -0.1006 | 0.13148 | -0.0883 | -0.76514
-11.5 | -0.1212 | 0.12985 | -0.0983 | -0.93338
-11 | -0.0734 | 0.11964 | -0.0955 | -0.61351
-10.5 | -0.0656 | 0.11502 | -0.0985 | -0.57034
-10 | -0.0544 | 0.10875 | -0.1032 | -0.50023
-9.5 | -0.0331 | 0.10346 | -0.1047 | -0.31993
-9 | -0.0468 | 0.09851 | -0.1119 | -0.47508
-8.5 | -0.0112 | 0.09302 | -0.1112 | -0.1204
-8 | -0.0333 | 0.08826 | -0.1189 | -0.37729
-7.5 | -0.0142 | 0.08437 | -0.1178 | -0.16831
-7 | -0.0282 | 0.08136 | -0.117 | -0.34661
-6.5 | -0.0667 | 0.07751 | -0.1236 | -0.86053
-6 | -0.1575 | 0.08266 | -0.1077 | -1.9054
-5.5 | -0.1363 | 0.07804 | -0.1014 | -1.7465
-5 | -0.1277 | 0.07357 | -0.1027 | -1.7358
-4.5 | -0.1456 | 0.05714 | -0.1108 | -2.5481
-4 | -0.1148 | 0.0539 | -0.111 | -2.1299
-3.5 | -0.2138 | 0.0605 | -0.0969 | -3.5339
-3 | -0.1682 | 0.05655 | -0.098 | -2.9744
-2.5 | -0.0865 | 0.05585 | -0.1039 | -1.5488
-2 | -0.0455 | 0.05473 | -0.1031 | -0.83135
-1 | 0.0744 | 0.05558 | -0.107 | 1.3386
-0.5 | 0.1114 | 0.05624 | -0.1057 | 1.9808
0 | 0.1955 | 0.05683 | -0.1124 | 3.4401
0.5 | 0.1874 | 0.05614 | -0.0991 | 3.3381
1 | 0.227 | 0.05838 | -0.0988 | 3.8883
2 | 0.3313 | 0.06394 | -0.1016 | 5.1814
2.5 | 0.3618 | 0.06623 | -0.1003 | 5.4628
3 | 0.3963 | 0.06905 | -0.0997 | 5.7393
3.5 | 0.4726 | 0.07307 | -0.1038 | 6.4678
4 | 0.4988 | 0.07529 | -0.102 | 6.625
4.5 | 0.528 | 0.07793 | -0.1007 | 6.7753
5 | 0.5632 | 0.08078 | -0.1 | 6.972
5.5 | 0.623 | 0.08064 | -0.0987 | 7.7257
6 | 0.6874 | 0.08102 | -0.0987 | 8.4843
6.5 | 0.7446 | 0.08223 | -0.0987 | 9.0551
7 | 0.7952 | 0.08362 | -0.0982 | 9.5097
7.5 | 0.8003 | 0.08704 | -0.0955 | 9.1946
8 | 0.8426 | 0.08874 | -0.0947 | 9.4952
8.5 | 0.8887 | 0.09 | -0.0938 | 9.8744
9 | 0.9364 | 0.09073 | -0.0927 | 10.3207
9.5 | 0.9865 | 0.09079 | -0.0913 | 10.8657
10 | 1.0393 | 0.09005 | -0.0896 | 11.5414
10.5 | 1.091 | 0.08879 | -0.0875 | 12.2874
11.5 | 1.1734 | 0.08747 | -0.0826 | 13.4149
12.5 | 1.3649 | 0.07099 | -0.0768 | 19.2267
13 | 1.4323 | 0.067 | -0.0737 | 21.3776
13.5 | 1.4432 | 0.07021 | -0.0704 | 20.5555
14 | 1.4506 | 0.07414 | -0.0673 | 19.5657
14.5 | 1.4536 | 0.07909 | -0.0648 | 18.3791
15 | 1.4664 | 0.08299 | -0.0624 | 17.6696
15.5 | 1.468 | 0.08871 | -0.0608 | 16.5483
16 | 1.4756 | 0.09379 | -0.0594 | 15.733
16.5 | 1.4823 | 0.09918 | -0.0582 | 14.9456
17 | 1.4874 | 0.10492 | -0.0575 | 14.1765
17.5 | 1.498 | 0.11003 | -0.0569 | 13.6145
18 | 1.4617 | 0.12214 | -0.0602 | 11.9674
18.5 | 1.4712 | 0.1276 | -0.0607 | 11.5298
19 | 1.4087 | 0.14539 | -0.0694 | 9.6891
19.5 | 1.3214 | 0.17152 | -0.0856 | 7.7041

## 15. Re 100k Mach 0.50 (1)
BIGFOIL.COM POLAR EXPORT
ah95160
AH 95-160 |  |  |  | Cl Max: | 1.821 | at alpha= | 9.5 | deg
JavaFoil+Calcfoil stall+Eppler ext transition |  |  |  | L/D Max: | 44.447 | at alpha= | 4.5 | deg
Re: | 100000 |  |  | Cd Min: | 0.0195 | at alpha= | -0.5 | deg
Mach: | 0.5 |  |  | Cl=0 at alpha= | -5.6604 | deg
|  |  |  | @ Cl=0.1, Cd= | 0.048851
|  |  |  | @ Cl=0.4, Cd= | 0.020204
|  |  |  | @ Cl=0.6, Cd= | 0.020372
alpha (deg) | Cl | Cd | Cm | Cl/Cd
-20 | -0.812 | 0.35546 | -0.063 | -2.285
-19.5 | -0.785 | 0.35509 | -0.063 | -2.209
-19 | -0.757 | 0.34776 | -0.064 | -2.176
-18.5 | -0.729 | 0.34862 | -0.064 | -2.091
-18 | -0.701 | 0.34431 | -0.065 | -2.037
-17.5 | -0.672 | 0.31416 | -0.062 | -2.138
-17 | -0.644 | 0.30379 | -0.062 | -2.119
-16.5 | -0.616 | 0.29363 | -0.063 | -2.097
-16 | -0.588 | 0.28914 | -0.063 | -2.033
-15.5 | -0.56 | 0.27869 | -0.064 | -2.008
-15 | -0.53 | 0.27133 | -0.061 | -1.955
-14.5 | -0.502 | 0.27283 | -0.061 | -1.841
-14 | -0.474 | 0.26932 | -0.061 | -1.76
-13.5 | -0.446 | 0.24352 | -0.062 | -1.831
-13 | -0.417 | 0.24904 | -0.06 | -1.675
-12.5 | -0.389 | 0.24056 | -0.06 | -1.616
-12 | -0.36 | 0.22924 | -0.06 | -1.573
-11.5 | -0.332 | 0.22531 | -0.058 | -1.473
-11 | -0.303 | 0.21578 | -0.057 | -1.406
-10.5 | -0.275 | 0.20423 | -0.057 | -1.347
-10 | -0.247 | 0.19172 | -0.053 | -1.286
-9.5 | -0.218 | 0.18542 | -0.053 | -1.177
-9 | -0.19 | 0.17174 | -0.05 | -1.104
-8.5 | -0.161 | 0.1638 | -0.051 | -0.985
-8 | -0.133 | 0.15538 | -0.048 | -0.855
-7.5 | -0.142 | 0.09394 | -0.045 | -1.507
-7 | -0.126 | 0.07083 | -0.048 | -1.778
-6.5 | -0.085 | 0.06309 | -0.05 | -1.346
-6 | -0.036 | 0.05741 | -0.051 | -0.625
-5.5 | 0.017 | 0.05319 | -0.054 | 0.324
-5 | 0.073 | 0.05013 | -0.056 | 1.45
-4.5 | 0.13 | 0.04743 | -0.06 | 2.734
-4 | 0.188 | 0.04461 | -0.069 | 4.223
-3.5 | 0.248 | 0.04218 | -0.075 | 5.88
-3 | 0.377 | 0.02021 | -0.129 | 18.644
-2.5 | 0.449 | 0.02019 | -0.13 | 22.249
-2 | 0.524 | 0.02029 | -0.13 | 25.814
-1.5 | 0.595 | 0.02036 | -0.131 | 29.236
-1 | 0.667 | 0.02053 | -0.132 | 32.467
-0.5 | 0.738 | 0.0195 | -0.132 | 37.838
0 | 0.751 | 0.02325 | -0.133 | 32.305
0.5 | 0.817 | 0.02367 | -0.134 | 34.503
1 | 0.882 | 0.02426 | -0.135 | 36.37
1.5 | 0.948 | 0.02484 | -0.135 | 38.16
2 | 1.013 | 0.02548 | -0.136 | 39.779
2.5 | 1.079 | 0.02624 | -0.137 | 41.122
3 | 1.144 | 0.02703 | -0.137 | 42.315
3.5 | 1.209 | 0.02799 | -0.138 | 43.207
4 | 1.274 | 0.02899 | -0.139 | 43.955
4.5 | 1.339 | 0.03012 | -0.139 | 44.447
5 | 1.384 | 0.0313 | -0.14 | 44.236
5.5 | 1.444 | 0.03263 | -0.141 | 44.263
6 | 1.503 | 0.03407 | -0.141 | 44.111
6.5 | 1.56 | 0.03563 | -0.142 | 43.777
7 | 1.614 | 0.03747 | -0.143 | 43.069
7.5 | 1.665 | 0.03935 | -0.143 | 42.301
8 | 1.71 | 0.04136 | -0.144 | 41.351
8.5 | 1.772 | 0.05296 | -0.147 | 33.458
9 | 1.803 | 0.05795 | -0.148 | 31.11
9.5 | 1.821 | 0.0634 | -0.148 | 28.726
10 | 1.82 | 0.06885 | -0.149 | 26.434
10.5 | 1.783 | 0.07478 | -0.149 | 23.85
11 | 1.477 | 0.10939 | -0.09 | 13.5
11.5 | 0.955 | 0.17082 | -0.055 | 5.593
12 | 0.983 | 0.21038 | -0.064 | 4.674
12.5 | 1.012 | 0.22857 | -0.074 | 4.427
13 | 1.039 | 0.23577 | -0.075 | 4.406
13.5 | 1.067 | 0.26764 | -0.079 | 3.986
14 | 1.095 | 0.26962 | -0.084 | 4.063
14.5 | 1.122 | 0.29051 | -0.085 | 3.863

## 16. Re 100k Mach 0.50 (2)
BIGFOIL.COM POLAR EXPORT
ah95160
AH 95-160 |  |  |  | Cl Max: | 1.2486 | at alpha= | 13.5 | deg
XFOIL ncrit=9 |  |  |  | L/D Max: | 10.3498 | at alpha= | 13.5 | deg
Re: | 100000 |  |  | Cd Min: | 0.24796 | at alpha= | -20 | deg
Mach: | 0.5 |  |  | Cl=0 at alpha= | -1.1057 | deg
|  |  |  | @ Cl=0.1, Cd= | 0.063595
|  |  |  | @ Cl=0.4, Cd= | 0.076086
|  |  |  | @ Cl=0.6, Cd= | 0.08349
alpha (deg) | Cl | Cd | Cm | Cl/Cd
-20 | -0.4403 | 0.24796 | -0.0135 | -1.7757
-19.5 | -0.4117 | 0.24045 | -0.0204 | -1.7122
-19 | -0.3863 | 0.23533 | -0.0293 | -1.6415
-18.5 | -0.3527 | 0.2254 | -0.0365 | -1.5648
-18 | -0.3176 | 0.21683 | -0.0444 | -1.4647
-17.5 | -0.285 | 0.21047 | -0.0537 | -1.3541
-16.5 | -0.2139 | 0.19487 | -0.0711 | -1.0977
-16 | -0.1894 | 0.18841 | -0.0757 | -1.0053
-15.5 | -0.1784 | 0.18548 | -0.0817 | -0.96183
-15 | -0.151 | 0.17642 | -0.0845 | -0.85591
-14.5 | -0.1237 | 0.16918 | -0.0879 | -0.73117
-14 | -0.107 | 0.16401 | -0.0919 | -0.6524
-13.5 | -0.095 | 0.15911 | -0.0972 | -0.59707
-13 | -0.0633 | 0.15098 | -0.0991 | -0.41926
-12.5 | -0.0496 | 0.14621 | -0.1029 | -0.33924
-12 | -0.0482 | 0.14291 | -0.1093 | -0.33728
-11.5 | -0.0088 | 0.13359 | -0.1097 | -0.065873
-11 | -0.0004 | 0.12958 | -0.1134 | -0.0030869
-10.5 | 0.0179 | 0.12333 | -0.1175 | 0.14514
-10 | 0.0389 | 0.11793 | -0.1192 | 0.32986
-9.5 | 0.02 | 0.11585 | -0.1248 | 0.17264
-9 | 0.063 | 0.10831 | -0.1242 | 0.58166
-8.5 | 0.0339 | 0.10768 | -0.1293 | 0.31482
-8 | 0.0778 | 0.09986 | -0.1266 | 0.77909
-7.5 | 0.0156 | 0.10233 | -0.1267 | 0.15245
-7 | 0.053 | 0.09596 | -0.1224 | 0.55231
-6.5 | -0.0301 | 0.09893 | -0.1153 | -0.30426
-6 | -0.1146 | 0.10283 | -0.0952 | -1.1145
-5.5 | -0.1284 | 0.09896 | -0.0893 | -1.2975
-4.5 | -0.3561 | 0.11031 | -0.0499 | -3.2282
-4 | -0.3497 | 0.104 | -0.0542 | -3.3625
-3 | -0.274 | 0.07867 | -0.0865 | -3.4829
-2.5 | -0.2358 | 0.07119 | -0.0915 | -3.3123
-1.5 | -0.0798 | 0.06342 | -0.1051 | -1.2583
-1 | 0.0214 | 0.06395 | -0.1127 | 0.33464
-0.5 | 0.0588 | 0.0631 | -0.1103 | 0.93185
0 | 0.1004 | 0.0636 | -0.1089 | 1.5786
0.5 | 0.1946 | 0.06633 | -0.1145 | 2.9338
1 | 0.2297 | 0.06574 | -0.1135 | 3.4941
1.5 | 0.2269 | 0.06559 | -0.1005 | 3.4594
2 | 0.301 | 0.06989 | -0.104 | 4.3068
2.5 | 0.3577 | 0.07288 | -0.1049 | 4.9081
3.5 | 0.4242 | 0.07792 | -0.1021 | 5.444
4.5 | 0.5353 | 0.08101 | -0.1005 | 6.6078
5 | 0.5951 | 0.08302 | -0.1004 | 7.1682
5.5 | 0.6242 | 0.08581 | -0.0988 | 7.2742
6 | 0.6653 | 0.08853 | -0.098 | 7.515
6.5 | 0.7103 | 0.09115 | -0.0974 | 7.7926
7 | 0.7594 | 0.09357 | -0.0969 | 8.1158
7.5 | 0.8126 | 0.09571 | -0.0963 | 8.4902
8 | 0.8217 | 0.09983 | -0.0944 | 8.231
8.5 | 0.867 | 0.10212 | -0.0934 | 8.49
9 | 0.9219 | 0.10345 | -0.0921 | 8.9116
9.5 | 0.9354 | 0.1078 | -0.0907 | 8.6772
10 | 0.9872 | 0.1086 | -0.0888 | 9.0902
10.5 | 1.0073 | 0.11252 | -0.0875 | 8.9522
11 | 1.0636 | 0.11206 | -0.0847 | 9.4913
11.5 | 1.08 | 0.11662 | -0.0837 | 9.2608
12 | 1.1514 | 0.11326 | -0.0793 | 10.166
12.5 | 1.1617 | 0.11889 | -0.0788 | 9.7712
13 | 1.1713 | 0.12507 | -0.0788 | 9.3652
13.5 | 1.2486 | 0.12064 | -0.0731 | 10.3498
14 | 1.187 | 0.13924 | -0.0809 | 8.5248
14.5 | 1.1972 | 0.14641 | -0.0826 | 8.177
15 | 1.1977 | 0.15584 | -0.0862 | 7.6854
15.5 | 1.1747 | 0.17145 | -0.0948 | 6.8516
16 | 1.1551 | 0.18792 | -0.1047 | 6.1468
16.5 | 1.1563 | 0.20006 | -0.1117 | 5.7798
17 | 1.1784 | 0.20685 | -0.1143 | 5.6969
17.5 | 1.1673 | 0.22386 | -0.126 | 5.2144
18 | 1.1949 | 0.22997 | -0.1279 | 5.1959
18.5 | 1.1928 | 0.24545 | -0.1389 | 4.8596

## 17. Re 250k Mach 0.00 (1)
BIGFOIL.COM POLAR EXPORT
ah95160
AH 95-160 |  |  |  | Cl Max: | 1.939 | at alpha= | 14.5 | deg
JavaFoil+Calcfoil stall+Eppler ext transition |  |  |  | L/D Max: | 72.41 | at alpha= | 6.5 | deg
Re: | 250000 |  |  | Cd Min: | 0.01291 | at alpha= | -0.5 | deg
Mach: | 0 |  |  | Cl=0 at alpha= | -5.6827 | deg
|  |  |  | @ Cl=0.1, Cd= | 0.015641
|  |  |  | @ Cl=0.4, Cd= | 0.014649
|  |  |  | @ Cl=0.6, Cd= | 0.01391
alpha (deg) | Cl | Cd | Cm | Cl/Cd
-20 | -0.567 | 0.22168 | -0.038 | -2.556
-19.5 | -0.576 | 0.21204 | -0.038 | -2.714
-19 | -0.583 | 0.20539 | -0.038 | -2.841
-18.5 | -0.59 | 0.1983 | -0.039 | -2.977
-18 | -0.596 | 0.18377 | -0.039 | -3.242
-17.5 | -0.6 | 0.17266 | -0.039 | -3.474
-17 | -0.602 | 0.1652 | -0.04 | -3.645
-16.5 | -0.603 | 0.15674 | -0.04 | -3.846
-16 | -0.601 | 0.14845 | -0.04 | -4.05
-15.5 | -0.598 | 0.14 | -0.041 | -4.268
-15 | -0.591 | 0.13204 | -0.041 | -4.478
-14.5 | -0.583 | 0.12379 | -0.041 | -4.706
-14 | -0.571 | 0.11856 | -0.042 | -4.819
-13.5 | -0.557 | 0.11028 | -0.043 | -5.052
-13 | -0.54 | 0.10335 | -0.042 | -5.224
-12.5 | -0.52 | 0.09787 | -0.043 | -5.312
-12 | -0.497 | 0.09242 | -0.044 | -5.375
-11.5 | -0.47 | 0.08706 | -0.044 | -5.4
-11 | -0.441 | 0.08206 | -0.045 | -5.373
-10.5 | -0.409 | 0.0777 | -0.046 | -5.265
-10 | -0.375 | 0.07286 | -0.047 | -5.146
-9.5 | -0.338 | 0.0687 | -0.048 | -4.925
-9 | -0.3 | 0.06469 | -0.048 | -4.631
-8.5 | -0.259 | 0.06103 | -0.051 | -4.246
-8 | -0.217 | 0.05762 | -0.052 | -3.76
-7.5 | -0.173 | 0.05436 | -0.054 | -3.178
-7 | -0.128 | 0.05099 | -0.059 | -2.503
-6.5 | -0.081 | 0.04732 | -0.065 | -1.717
-6 | -0.033 | 0.04309 | -0.073 | -0.777
-5.5 | 0.019 | 0.01583 | -0.118 | 1.216
-5 | 0.08 | 0.01569 | -0.119 | 5.104
-4.5 | 0.141 | 0.01554 | -0.12 | 9.106
-4 | 0.203 | 0.01431 | -0.12 | 14.203
-3.5 | 0.265 | 0.01417 | -0.12 | 18.728
-3 | 0.328 | 0.01477 | -0.12 | 22.183
-2.5 | 0.39 | 0.01466 | -0.121 | 26.594
-2 | 0.454 | 0.01459 | -0.121 | 31.097
-1.5 | 0.515 | 0.01453 | -0.121 | 35.472
-1 | 0.577 | 0.0145 | -0.122 | 39.821
-0.5 | 0.639 | 0.01291 | -0.122 | 49.483
0 | 0.68 | 0.01363 | -0.122 | 49.884
0.5 | 0.738 | 0.0139 | -0.122 | 53.089
1 | 0.795 | 0.01416 | -0.123 | 56.138
1.5 | 0.851 | 0.01445 | -0.123 | 58.91
2 | 0.908 | 0.01477 | -0.123 | 61.465
2.5 | 0.965 | 0.01511 | -0.124 | 63.879
3 | 1.021 | 0.01552 | -0.124 | 65.808
3.5 | 1.078 | 0.01596 | -0.124 | 67.55
4 | 1.135 | 0.01644 | -0.125 | 69.014
4.5 | 1.191 | 0.01693 | -0.125 | 70.35
5 | 1.238 | 0.01745 | -0.126 | 70.941
5.5 | 1.292 | 0.01802 | -0.126 | 71.712
6 | 1.346 | 0.01864 | -0.127 | 72.207
6.5 | 1.399 | 0.01932 | -0.127 | 72.41
7 | 1.451 | 0.02004 | -0.128 | 72.39
7.5 | 1.501 | 0.02076 | -0.128 | 72.306
8 | 1.551 | 0.02158 | -0.129 | 71.861
8.5 | 1.599 | 0.02247 | -0.13 | 71.178
9 | 1.647 | 0.02341 | -0.13 | 70.331
9.5 | 1.692 | 0.02444 | -0.131 | 69.236
10 | 1.74 | 0.0346 | -0.132 | 50.302
10.5 | 1.777 | 0.03736 | -0.132 | 47.574
11 | 1.812 | 0.03977 | -0.133 | 45.571
11.5 | 1.844 | 0.04233 | -0.133 | 43.566
12 | 1.871 | 0.04466 | -0.133 | 41.889
12.5 | 1.894 | 0.04709 | -0.134 | 40.208
13 | 1.912 | 0.04956 | -0.134 | 38.589
13.5 | 1.927 | 0.0521 | -0.134 | 36.997
14 | 1.936 | 0.05479 | -0.135 | 35.332
14.5 | 1.939 | 0.05766 | -0.135 | 33.634
15 | 1.937 | 0.06086 | -0.135 | 31.825
15.5 | 1.928 | 0.06414 | -0.136 | 30.058
16 | 1.914 | 0.06779 | -0.136 | 28.228
16.5 | 1.895 | 0.07143 | -0.136 | 26.523
17 | 1.871 | 0.07581 | -0.136 | 24.678
17.5 | 1.842 | 0.08023 | -0.136 | 22.955
18 | 1.808 | 0.08614 | -0.136 | 20.989
18.5 | 1.768 | 0.09288 | -0.135 | 19.038
19 | 1.719 | 0.1029 | -0.134 | 16.706
19.5 | 1.627 | 0.12925 | -0.126 | 12.589

## 18. Re 250k Mach 0.00 (2)
BIGFOIL.COM POLAR EXPORT
ah95160
AH 95-160 |  |  |  | Cl Max: | 1.6243 | at alpha= | 10.5 | deg
XFOIL ncrit=9 |  |  |  | L/D Max: | 82.4482 | at alpha= | 9.5 | deg
Re: | 250000 |  |  | Cd Min: | 0.22608 | at alpha= | -20 | deg
Mach: | 0 |  |  | Cl=0 at alpha= | -5.541 | deg
|  |  |  | @ Cl=0.1, Cd= | 0.020048
|  |  |  | @ Cl=0.4, Cd= | 0.017198
|  |  |  | @ Cl=0.6, Cd= | 0.017081
alpha (deg) | Cl | Cd | Cm | Cl/Cd
-20 | -0.4501 | 0.22608 | -0.0029 | -1.9909
-19.5 | -0.4291 | 0.22027 | -0.0069 | -1.9481
-19 | -0.4084 | 0.21421 | -0.0116 | -1.9065
-18.5 | -0.3878 | 0.20756 | -0.0173 | -1.8684
-18 | -0.3753 | 0.20211 | -0.0218 | -1.8569
-17.5 | -0.3592 | 0.19675 | -0.0221 | -1.8257
-17 | -0.3422 | 0.19123 | -0.0248 | -1.7895
-16.5 | -0.3285 | 0.18487 | -0.0296 | -1.7769
-16 | -0.3147 | 0.17812 | -0.0333 | -1.7668
-15.5 | -0.2938 | 0.17221 | -0.0354 | -1.7061
-15 | -0.277 | 0.16627 | -0.0384 | -1.666
-14.5 | -0.275 | 0.15969 | -0.0454 | -1.7221
-14 | -0.2515 | 0.15254 | -0.0465 | -1.6487
-13.5 | -0.2325 | 0.14698 | -0.0485 | -1.5818
-13 | -0.2304 | 0.14021 | -0.0547 | -1.6432
-12.5 | -0.2156 | 0.13284 | -0.0572 | -1.623
-12 | -0.1945 | 0.12727 | -0.0584 | -1.5282
-11.5 | -0.1816 | 0.12094 | -0.0619 | -1.5016
-11 | -0.1892 | 0.11185 | -0.0699 | -1.6916
-10.5 | -0.1622 | 0.10698 | -0.0694 | -1.5162
-10 | -0.1507 | 0.1008 | -0.073 | -1.495
-9.5 | -0.1568 | 0.09127 | -0.081 | -1.718
-9 | -0.1335 | 0.08647 | -0.0819 | -1.5439
-8.5 | -0.1263 | 0.07899 | -0.0881 | -1.5989
-8 | -0.2225 | 0.04023 | -0.121 | -5.5307
-7.5 | -0.1762 | 0.03961 | -0.1214 | -4.4484
-7 | -0.1511 | 0.02887 | -0.1232 | -5.2338
-6.5 | -0.1027 | 0.02532 | -0.1236 | -4.0561
-6 | -0.0504 | 0.023 | -0.1239 | -2.1913
-5.5 | 0.0045 | 0.02171 | -0.1241 | 0.20728
-5 | 0.0588 | 0.02072 | -0.1245 | 2.8378
-4.5 | 0.1134 | 0.01983 | -0.125 | 5.7186
-4 | 0.1688 | 0.01915 | -0.1254 | 8.8146
-3.5 | 0.2248 | 0.01858 | -0.1258 | 12.099
-3 | 0.2799 | 0.01811 | -0.1262 | 15.4555
-2.5 | 0.334 | 0.01787 | -0.1268 | 18.6905
-2 | 0.39 | 0.01748 | -0.1277 | 22.3112
-1.5 | 0.4436 | 0.01597 | -0.1285 | 27.7771
-1 | 0.4939 | 0.01606 | -0.1268 | 30.7534
-0.5 | 0.5364 | 0.01674 | -0.1245 | 32.043
0 | 0.5788 | 0.01703 | -0.1213 | 33.9871
0.5 | 0.6201 | 0.01713 | -0.1177 | 36.1996
1 | 0.6994 | 0.01723 | -0.1223 | 40.592
1.5 | 0.7424 | 0.01847 | -0.1224 | 40.1949
2 | 0.8011 | 0.01885 | -0.1238 | 42.4987
2.5 | 0.8623 | 0.01902 | -0.1253 | 45.3365
3 | 0.9076 | 0.0204 | -0.1252 | 44.4902
3.5 | 0.9613 | 0.02101 | -0.1257 | 45.7544
4 | 1.0227 | 0.02102 | -0.1269 | 48.6537
5 | 1.1197 | 0.02268 | -0.1266 | 49.3695
5.5 | 1.185 | 0.02219 | -0.1281 | 53.4024
6 | 1.226 | 0.02314 | -0.1267 | 52.9818
6.5 | 1.295 | 0.02197 | -0.1284 | 58.944
7 | 1.3515 | 0.02135 | -0.1284 | 63.3021
7.5 | 1.4235 | 0.01962 | -0.1302 | 72.5535
8 | 1.4684 | 0.0196 | -0.1288 | 74.9184
8.5 | 1.5174 | 0.0193 | -0.1278 | 78.6218
9 | 1.5623 | 0.01909 | -0.1262 | 81.8387
9.5 | 1.5929 | 0.01932 | -0.1225 | 82.4482
10 | 1.6181 | 0.01989 | -0.1182 | 81.3524
10.5 | 1.6243 | 0.02199 | -0.1127 | 73.8654
11 | 1.621 | 0.02543 | -0.1074 | 63.7436
11.5 | 1.6031 | 0.03044 | -0.1015 | 52.6643
12 | 1.5728 | 0.03677 | -0.0953 | 42.774
12.5 | 1.5457 | 0.04348 | -0.0903 | 35.5497
13.5 | 1.5105 | 0.05666 | -0.0834 | 26.659
14 | 1.5012 | 0.06287 | -0.081 | 23.8778
14.5 | 1.4945 | 0.069 | -0.079 | 21.6594
15 | 1.4948 | 0.0745 | -0.0775 | 20.0644
15.5 | 1.4952 | 0.08012 | -0.0762 | 18.662

## 19. Re 250k Mach 0.10 (1)
BIGFOIL.COM POLAR EXPORT
ah95160
AH 95-160 |  |  |  | Cl Max: | 1.933 | at alpha= | 14.5 | deg
JavaFoil+Calcfoil stall+Eppler ext transition |  |  |  | L/D Max: | 72.176 | at alpha= | 6.5 | deg
Re: | 250000 |  |  | Cd Min: | 0.01294 | at alpha= | -0.5 | deg
Mach: | 0.1 |  |  | Cl=0 at alpha= | -5.6792 | deg
|  |  |  | @ Cl=0.1, Cd= | 0.015672
|  |  |  | @ Cl=0.4, Cd= | 0.014661
|  |  |  | @ Cl=0.6, Cd= | 0.014004
alpha (deg) | Cl | Cd | Cm | Cl/Cd
-20 | -0.523 | 0.23347 | -0.037 | -2.239
-19.5 | -0.534 | 0.22514 | -0.038 | -2.374
-19 | -0.545 | 0.20749 | -0.038 | -2.627
-18.5 | -0.555 | 0.19762 | -0.038 | -2.807
-18 | -0.563 | 0.19302 | -0.039 | -2.918
-17.5 | -0.57 | 0.18376 | -0.039 | -3.103
-17 | -0.575 | 0.16695 | -0.04 | -3.447
-16.5 | -0.579 | 0.16233 | -0.04 | -3.566
-16 | -0.58 | 0.15341 | -0.041 | -3.782
-15.5 | -0.579 | 0.14148 | -0.041 | -4.093
-15 | -0.576 | 0.13511 | -0.042 | -4.26
-14.5 | -0.569 | 0.12552 | -0.041 | -4.534
-14 | -0.56 | 0.11812 | -0.042 | -4.742
-13.5 | -0.548 | 0.11228 | -0.043 | -4.881
-13 | -0.533 | 0.10448 | -0.042 | -5.099
-12.5 | -0.515 | 0.10064 | -0.044 | -5.112
-12 | -0.493 | 0.09364 | -0.044 | -5.26
-11.5 | -0.467 | 0.0879 | -0.044 | -5.314
-11 | -0.439 | 0.08269 | -0.045 | -5.307
-10.5 | -0.408 | 0.07829 | -0.047 | -5.211
-10 | -0.374 | 0.07293 | -0.047 | -5.132
-9.5 | -0.338 | 0.06889 | -0.048 | -4.909
-9 | -0.3 | 0.06517 | -0.048 | -4.6
-8.5 | -0.259 | 0.06121 | -0.05 | -4.239
-8 | -0.217 | 0.05777 | -0.052 | -3.759
-7.5 | -0.173 | 0.05457 | -0.053 | -3.174
-7 | -0.128 | 0.05118 | -0.059 | -2.502
-6.5 | -0.081 | 0.04773 | -0.065 | -1.706
-6 | -0.034 | 0.04371 | -0.071 | -0.767
-5.5 | 0.019 | 0.01593 | -0.119 | 1.213
-5 | 0.08 | 0.01573 | -0.119 | 5.114
-4.5 | 0.142 | 0.01555 | -0.12 | 9.143
-4 | 0.204 | 0.01439 | -0.12 | 14.192
-3.5 | 0.267 | 0.01373 | -0.121 | 19.425
-3 | 0.329 | 0.01478 | -0.121 | 22.273
-2.5 | 0.392 | 0.01467 | -0.121 | 26.71
-2 | 0.456 | 0.0146 | -0.122 | 31.225
-1.5 | 0.518 | 0.01459 | -0.122 | 35.499
-1 | 0.58 | 0.01451 | -0.122 | 39.989
-0.5 | 0.642 | 0.01294 | -0.122 | 49.627
0 | 0.683 | 0.01372 | -0.123 | 49.789
0.5 | 0.74 | 0.01398 | -0.123 | 52.96
1 | 0.798 | 0.01425 | -0.123 | 55.979
1.5 | 0.855 | 0.01454 | -0.123 | 58.806
2 | 0.912 | 0.01488 | -0.124 | 61.25
2.5 | 0.969 | 0.01523 | -0.124 | 63.628
3 | 1.026 | 0.01562 | -0.125 | 65.664
3.5 | 1.083 | 0.01607 | -0.125 | 67.377
4 | 1.139 | 0.01656 | -0.125 | 68.826
4.5 | 1.197 | 0.01706 | -0.126 | 70.142
5 | 1.243 | 0.01759 | -0.127 | 70.673
5.5 | 1.298 | 0.01817 | -0.127 | 71.431
6 | 1.352 | 0.01881 | -0.128 | 71.869
6.5 | 1.405 | 0.01947 | -0.128 | 72.176
7 | 1.457 | 0.02022 | -0.129 | 72.054
7.5 | 1.508 | 0.02095 | -0.129 | 71.968
8 | 1.558 | 0.02179 | -0.13 | 71.477
8.5 | 1.606 | 0.0227 | -0.13 | 70.717
9 | 1.653 | 0.02366 | -0.131 | 69.859
9.5 | 1.698 | 0.02467 | -0.131 | 68.824
10 | 1.746 | 0.03517 | -0.132 | 49.659
10.5 | 1.783 | 0.03796 | -0.133 | 46.969
11 | 1.817 | 0.0404 | -0.133 | 44.98
11.5 | 1.848 | 0.04297 | -0.134 | 43.021
12 | 1.874 | 0.04533 | -0.134 | 41.341
12.5 | 1.896 | 0.04781 | -0.134 | 39.649
13 | 1.913 | 0.05031 | -0.135 | 38.022
13.5 | 1.926 | 0.05291 | -0.135 | 36.396
14 | 1.932 | 0.05575 | -0.135 | 34.655
14.5 | 1.933 | 0.05882 | -0.136 | 32.86
15 | 1.927 | 0.06196 | -0.136 | 31.102
15.5 | 1.915 | 0.06556 | -0.136 | 29.206
16 | 1.896 | 0.06914 | -0.136 | 27.425
16.5 | 1.873 | 0.07313 | -0.137 | 25.608
17 | 1.844 | 0.07765 | -0.137 | 23.743
17.5 | 1.809 | 0.08283 | -0.136 | 21.84
18 | 1.768 | 0.08947 | -0.136 | 19.765
18.5 | 1.72 | 0.09826 | -0.135 | 17.5
19 | 1.642 | 0.11705 | -0.13 | 14.031
19.5 | 1.504 | 0.16749 | -0.108 | 8.977

## 20. Re 250k Mach 0.10 (2)
BIGFOIL.COM POLAR EXPORT
ah95160
AH 95-160 |  |  |  | Cl Max: | 1.6173 | at alpha= | 10.5 | deg
XFOIL ncrit=9 |  |  |  | L/D Max: | 80.7501 | at alpha= | 9.5 | deg
Re: | 250000 |  |  | Cd Min: | 0.22667 | at alpha= | -20 | deg
Mach: | 0.1 |  |  | Cl=0 at alpha= | -5.5355 | deg
|  |  |  | @ Cl=0.1, Cd= | 0.02022
|  |  |  | @ Cl=0.4, Cd= | 0.017418
|  |  |  | @ Cl=0.6, Cd= | 0.017214
alpha (deg) | Cl | Cd | Cm | Cl/Cd
-20 | -0.4498 | 0.22667 | -0.003 | -1.9844
-19.5 | -0.4287 | 0.22082 | -0.0071 | -1.9414
-19 | -0.4077 | 0.21469 | -0.0119 | -1.899
-18.5 | -0.3868 | 0.20795 | -0.018 | -1.8601
-18 | -0.3757 | 0.2028 | -0.0213 | -1.8526
-17.5 | -0.3589 | 0.19733 | -0.022 | -1.8188
-17 | -0.3414 | 0.19173 | -0.0249 | -1.7806
-16.5 | -0.3279 | 0.18534 | -0.0301 | -1.7692
-16 | -0.3125 | 0.17854 | -0.0335 | -1.7503
-15.5 | -0.2919 | 0.17266 | -0.0357 | -1.6906
-15 | -0.2748 | 0.16663 | -0.0389 | -1.6492
-14.5 | -0.2737 | 0.16016 | -0.046 | -1.7089
-14 | -0.2486 | 0.15298 | -0.0467 | -1.625
-13.5 | -0.2295 | 0.14734 | -0.049 | -1.5576
-13 | -0.2295 | 0.14064 | -0.0556 | -1.6318
-12.5 | -0.2113 | 0.13331 | -0.0574 | -1.585
-12 | -0.1908 | 0.12772 | -0.0588 | -1.4939
-11.5 | -0.1782 | 0.12127 | -0.0625 | -1.4694
-11 | -0.184 | 0.11248 | -0.07 | -1.6358
-10.5 | -0.1575 | 0.10752 | -0.0697 | -1.4648
-10 | -0.1478 | 0.10114 | -0.0738 | -1.4613
-9.5 | -0.1506 | 0.09206 | -0.081 | -1.6359
-9 | -0.1279 | 0.08714 | -0.0821 | -1.4678
-8.5 | -0.1423 | 0.07486 | -0.099 | -1.9009
-8 | -0.2176 | 0.04192 | -0.1215 | -5.1908
-7.5 | -0.179 | 0.03879 | -0.1224 | -4.6146
-7 | -0.1493 | 0.03032 | -0.124 | -4.9241
-6.5 | -0.1029 | 0.02602 | -0.1245 | -3.9547
-6 | -0.051 | 0.02329 | -0.1247 | -2.1898
-5.5 | 0.0039 | 0.02201 | -0.1249 | 0.17719
-5 | 0.0584 | 0.02093 | -0.1253 | 2.7903
-4.5 | 0.1135 | 0.01999 | -0.1257 | 5.6778
-4 | 0.1692 | 0.01929 | -0.1261 | 8.7714
-3.5 | 0.2255 | 0.0187 | -0.1265 | 12.0588
-3 | 0.2807 | 0.01838 | -0.1269 | 15.272
-2.5 | 0.335 | 0.01803 | -0.1275 | 18.5801
-2 | 0.3915 | 0.01766 | -0.1282 | 22.1687
-1.5 | 0.446 | 0.01611 | -0.1292 | 27.6847
-1 | 0.4955 | 0.01629 | -0.1276 | 30.4174
-0.5 | 0.5386 | 0.01693 | -0.1252 | 31.8133
0 | 0.5818 | 0.01717 | -0.122 | 33.8847
0.5 | 0.6234 | 0.01727 | -0.1183 | 36.0973
1 | 0.6962 | 0.0177 | -0.1222 | 39.3333
1.5 | 0.744 | 0.01872 | -0.1227 | 39.7436
2 | 0.8043 | 0.01901 | -0.1242 | 42.3093
2.5 | 0.8665 | 0.01918 | -0.1258 | 45.1773
3 | 0.9072 | 0.02087 | -0.1252 | 43.4691
3.5 | 0.9651 | 0.02122 | -0.1261 | 45.4807
4 | 1.0276 | 0.02119 | -0.1274 | 48.4946
4.5 | 1.0626 | 0.02304 | -0.1258 | 46.1198
5 | 1.1237 | 0.02292 | -0.1268 | 49.0271
5.5 | 1.1914 | 0.02236 | -0.1285 | 53.2826
6 | 1.2276 | 0.02357 | -0.1266 | 52.0832
6.5 | 1.302 | 0.02212 | -0.1287 | 58.8608
7 | 1.3521 | 0.02187 | -0.1279 | 61.8244
7.5 | 1.4332 | 0.0197 | -0.1307 | 72.7513
8 | 1.4754 | 0.01977 | -0.1288 | 74.6282
8.5 | 1.521 | 0.01962 | -0.1273 | 77.5229
9 | 1.5636 | 0.0195 | -0.1252 | 80.1846
9.5 | 1.5932 | 0.01973 | -0.1211 | 80.7501
10 | 1.6103 | 0.02087 | -0.1162 | 77.1586
10.5 | 1.6173 | 0.02321 | -0.1111 | 69.6812
11 | 1.6151 | 0.02675 | -0.106 | 60.3776
11.5 | 1.5951 | 0.03197 | -0.1001 | 49.8937
12 | 1.5659 | 0.03834 | -0.0941 | 40.8425
12.5 | 1.5391 | 0.04515 | -0.0893 | 34.0886
13 | 1.5189 | 0.05189 | -0.0855 | 29.2715
13.5 | 1.5045 | 0.05846 | -0.0826 | 25.7355
14 | 1.4961 | 0.06465 | -0.0802 | 23.1415
14.5 | 1.4917 | 0.0706 | -0.0784 | 21.1289
15 | 1.4907 | 0.07632 | -0.0769 | 19.5322
15.5 | 1.4907 | 0.08206 | -0.0756 | 18.166

## 21. Re 250k Mach 0.25 (1)
BIGFOIL.COM POLAR EXPORT
ah95160
AH 95-160 |  |  |  | Cl Max: | 1.903 | at alpha= | 13 | deg
JavaFoil+Calcfoil stall+Eppler ext transition |  |  |  | L/D Max: | 70.459 | at alpha= | 6.5 | deg
Re: | 250000 |  |  | Cd Min: | 0.01315 | at alpha= | -0.5 | deg
Mach: | 0.25 |  |  | Cl=0 at alpha= | -5.6852 | deg
|  |  |  | @ Cl=0.1, Cd= | 0.015742
|  |  |  | @ Cl=0.4, Cd= | 0.014894
|  |  |  | @ Cl=0.6, Cd= | 0.014631
alpha (deg) | Cl | Cd | Cm | Cl/Cd
-18 | -0.248 | 0.26899 | -0.04 | -0.921
-17.5 | -0.29 | 0.24859 | -0.041 | -1.167
-17 | -0.327 | 0.22302 | -0.04 | -1.467
-16.5 | -0.36 | 0.20957 | -0.041 | -1.718
-16 | -0.389 | 0.18686 | -0.04 | -2.082
-15.5 | -0.414 | 0.17913 | -0.041 | -2.31
-15 | -0.434 | 0.16511 | -0.041 | -2.631
-14.5 | -0.45 | 0.14702 | -0.041 | -3.064
-14 | -0.462 | 0.13604 | -0.042 | -3.394
-13.5 | -0.468 | 0.12352 | -0.042 | -3.79
-13 | -0.469 | 0.11659 | -0.043 | -4.025
-12.5 | -0.465 | 0.10904 | -0.043 | -4.267
-12 | -0.456 | 0.10204 | -0.044 | -4.464
-11.5 | -0.44 | 0.09346 | -0.044 | -4.707
-11 | -0.42 | 0.08883 | -0.045 | -4.727
-10.5 | -0.395 | 0.08111 | -0.046 | -4.875
-10 | -0.367 | 0.07674 | -0.047 | -4.782
-9.5 | -0.335 | 0.07146 | -0.048 | -4.684
-9 | -0.299 | 0.06707 | -0.048 | -4.459
-8.5 | -0.26 | 0.06284 | -0.049 | -4.142
-8 | -0.219 | 0.05914 | -0.052 | -3.705
-7.5 | -0.176 | 0.05562 | -0.054 | -3.155
-7 | -0.13 | 0.05245 | -0.056 | -2.476
-6.5 | -0.083 | 0.04877 | -0.064 | -1.7
-6 | -0.034 | 0.04518 | -0.07 | -0.756
-5.5 | 0.02 | 0.0163 | -0.122 | 1.214
-5 | 0.082 | 0.01608 | -0.123 | 5.125
-4.5 | 0.146 | 0.01488 | -0.123 | 9.795
-4 | 0.21 | 0.01532 | -0.123 | 13.679
-3.5 | 0.274 | 0.01511 | -0.123 | 18.117
-3 | 0.338 | 0.01498 | -0.124 | 22.571
-2.5 | 0.403 | 0.01489 | -0.124 | 27.037
-2 | 0.468 | 0.0148 | -0.124 | 31.645
-1.5 | 0.532 | 0.01473 | -0.124 | 36.129
-1 | 0.596 | 0.01473 | -0.125 | 40.484
-0.5 | 0.66 | 0.01315 | -0.125 | 50.184
0 | 0.698 | 0.01417 | -0.125 | 49.252
0.5 | 0.757 | 0.01444 | -0.125 | 52.415
1 | 0.815 | 0.01477 | -0.126 | 55.196
1.5 | 0.874 | 0.01512 | -0.126 | 57.798
2 | 0.932 | 0.01544 | -0.126 | 60.382
2.5 | 0.992 | 0.01579 | -0.127 | 62.821
3 | 1.05 | 0.01623 | -0.127 | 64.727
3.5 | 1.109 | 0.01671 | -0.128 | 66.359
4 | 1.168 | 0.01721 | -0.128 | 67.836
4.5 | 1.226 | 0.01774 | -0.129 | 69.108
5 | 1.273 | 0.01833 | -0.13 | 69.459
5.5 | 1.329 | 0.01899 | -0.13 | 69.96
6 | 1.384 | 0.01969 | -0.131 | 70.259
6.5 | 1.438 | 0.02041 | -0.131 | 70.459
7 | 1.49 | 0.02124 | -0.132 | 70.168
7.5 | 1.542 | 0.02203 | -0.132 | 69.984
8 | 1.592 | 0.02296 | -0.133 | 69.336
8.5 | 1.641 | 0.02395 | -0.133 | 68.512
9 | 1.688 | 0.02502 | -0.134 | 67.437
9.5 | 1.732 | 0.02621 | -0.135 | 66.075
10 | 1.776 | 0.03854 | -0.136 | 46.084
10.5 | 1.811 | 0.04107 | -0.136 | 44.081
11 | 1.841 | 0.04403 | -0.136 | 41.811
11.5 | 1.867 | 0.04665 | -0.137 | 40.022
12 | 1.885 | 0.04942 | -0.137 | 38.142
12.5 | 1.897 | 0.05222 | -0.138 | 36.333
13 | 1.903 | 0.05514 | -0.138 | 34.515
13.5 | 1.902 | 0.05848 | -0.138 | 32.525
14 | 1.89 | 0.06209 | -0.139 | 30.446
14.5 | 1.87 | 0.06601 | -0.139 | 28.331
15 | 1.839 | 0.07025 | -0.139 | 26.177
15.5 | 1.796 | 0.07511 | -0.139 | 23.914
16 | 1.743 | 0.08073 | -0.139 | 21.587
16.5 | 1.676 | 0.08856 | -0.138 | 18.929
17 | 1.572 | 0.10734 | -0.132 | 14.646
17.5 | 1.383 | 0.16327 | -0.099 | 8.47
18 | 1.297 | 0.18209 | -0.087 | 7.124

## 22. Re 250k Mach 0.25 (2)
BIGFOIL.COM POLAR EXPORT
ah95160
AH 95-160 |  |  |  | Cl Max: | 1.5871 | at alpha= | 10.5 | deg
XFOIL ncrit=9 |  |  |  | L/D Max: | 66.9725 | at alpha= | 8.5 | deg
Re: | 250000 |  |  | Cd Min: | 0.23004 | at alpha= | -20 | deg
Mach: | 0.25 |  |  | Cl=0 at alpha= | -5.5102 | deg
|  |  |  | @ Cl=0.1, Cd= | 0.021279
|  |  |  | @ Cl=0.4, Cd= | 0.018481
|  |  |  | @ Cl=0.6, Cd= | 0.017964
alpha (deg) | Cl | Cd | Cm | Cl/Cd
-20 | -0.4489 | 0.23004 | -0.0036 | -1.9514
-19.5 | -0.4264 | 0.22387 | -0.0084 | -1.9047
-19 | -0.4033 | 0.2173 | -0.014 | -1.856
-18 | -0.3747 | 0.2061 | -0.0204 | -1.818
-17.5 | -0.3553 | 0.20029 | -0.0227 | -1.7739
-17 | -0.336 | 0.19425 | -0.0263 | -1.7297
-16.5 | -0.3252 | 0.18821 | -0.0327 | -1.7279
-16 | -0.3023 | 0.18096 | -0.0346 | -1.6705
-15.5 | -0.2821 | 0.175 | -0.0374 | -1.612
-15 | -0.264 | 0.16864 | -0.0412 | -1.5655
-14 | -0.2331 | 0.15524 | -0.0487 | -1.5015
-13.5 | -0.2143 | 0.14928 | -0.0516 | -1.4356
-13 | -0.2214 | 0.143 | -0.0596 | -1.5483
-12.5 | -0.19 | 0.13573 | -0.0591 | -1.3998
-12 | -0.1707 | 0.12977 | -0.0616 | -1.3154
-11.5 | -0.1693 | 0.12292 | -0.068 | -1.3773
-11 | -0.1566 | 0.11551 | -0.0709 | -1.3557
-10.5 | -0.1337 | 0.11014 | -0.0717 | -1.2139
-10 | -0.1422 | 0.10206 | -0.0817 | -1.3933
-9.5 | -0.1188 | 0.0957 | -0.0817 | -1.2414
-9 | -0.0993 | 0.09024 | -0.0836 | -1.1004
-8.5 | -0.118 | 0.07873 | -0.1002 | -1.4988
-7.5 | -0.0826 | 0.06728 | -0.1028 | -1.2277
-7 | -0.1197 | 0.04182 | -0.1263 | -2.8623
-6.5 | -0.0977 | 0.03145 | -0.1288 | -3.1065
-6 | -0.0526 | 0.02599 | -0.1291 | -2.0239
-5.5 | 0.0011 | 0.02407 | -0.1295 | 0.0457
-5 | 0.0565 | 0.02209 | -0.1296 | 2.5577
-4.5 | 0.1139 | 0.02102 | -0.1297 | 5.4186
-4 | 0.1717 | 0.02014 | -0.1299 | 8.5253
-3.5 | 0.2279 | 0.01964 | -0.1301 | 11.6039
-3 | 0.2832 | 0.01929 | -0.1304 | 14.6812
-2.5 | 0.3408 | 0.01895 | -0.1308 | 17.9842
-2 | 0.4001 | 0.01848 | -0.1315 | 21.6504
-1.5 | 0.4558 | 0.01759 | -0.1328 | 25.9125
-1 | 0.5025 | 0.01757 | -0.1314 | 28.5999
-0.5 | 0.5519 | 0.01777 | -0.129 | 31.058
0 | 0.5991 | 0.01793 | -0.126 | 33.4133
0.5 | 0.6287 | 0.01905 | -0.121 | 33.0026
1 | 0.6943 | 0.01942 | -0.1229 | 35.7518
1.5 | 0.7573 | 0.01972 | -0.1248 | 38.4026
2 | 0.8235 | 0.01991 | -0.1267 | 41.3611
2.5 | 0.8563 | 0.02219 | -0.1253 | 38.5895
3 | 0.9213 | 0.02222 | -0.1267 | 41.4626
3.5 | 0.9764 | 0.02301 | -0.1271 | 42.4337
4.5 | 1.0798 | 0.02453 | -0.1268 | 44.0196
6 | 1.1871 | 0.02865 | -0.1203 | 41.4346
6.5 | 1.2785 | 0.02637 | -0.1235 | 48.4831
7 | 1.385 | 0.02301 | -0.1284 | 60.1912
7.5 | 1.4274 | 0.02284 | -0.1258 | 62.4956
8 | 1.468 | 0.0228 | -0.123 | 64.386
8.5 | 1.5109 | 0.02256 | -0.1203 | 66.9725
9 | 1.5411 | 0.02313 | -0.1165 | 66.6278
9.5 | 1.5695 | 0.02408 | -0.1131 | 65.1786
10 | 1.5782 | 0.02684 | -0.1087 | 58.8003
10.5 | 1.5871 | 0.02988 | -0.1045 | 53.1158
11 | 1.5798 | 0.03425 | -0.0993 | 46.1255
11.5 | 1.5568 | 0.04005 | -0.0935 | 38.8714
12 | 1.5302 | 0.04686 | -0.0885 | 32.6547
12.5 | 1.5079 | 0.05387 | -0.0845 | 27.9915
13 | 1.4896 | 0.06092 | -0.0814 | 24.4517
13.5 | 1.4788 | 0.06754 | -0.0789 | 21.8952
14 | 1.4737 | 0.07378 | -0.077 | 19.9742
14.5 | 1.4707 | 0.07994 | -0.0754 | 18.3975
15 | 1.4714 | 0.08583 | -0.0741 | 17.1432
15.5 | 1.4725 | 0.09176 | -0.0731 | 16.0473

## 23. Re 250k Mach 0.50 (1)
BIGFOIL.COM POLAR EXPORT
ah95160
AH 95-160 |  |  |  | Cl Max: | 1.828 | at alpha= | 9.5 | deg
JavaFoil+Calcfoil stall+Eppler ext transition |  |  |  | L/D Max: | 64.285 | at alpha= | 4.5 | deg
Re: | 250000 |  |  | Cd Min: | 0.01422 | at alpha= | -0.5 | deg
Mach: | 0.5 |  |  | Cl=0 at alpha= | -5.6604 | deg
|  |  |  | @ Cl=0.1, Cd= | 0.041167
|  |  |  | @ Cl=0.4, Cd= | 0.015866
|  |  |  | @ Cl=0.6, Cd= | 0.015633
alpha (deg) | Cl | Cd | Cm | Cl/Cd
-20 | -0.812 | 0.27531 | -0.063 | -2.95
-19.5 | -0.785 | 0.26998 | -0.063 | -2.906
-19 | -0.757 | 0.26308 | -0.064 | -2.877
-18.5 | -0.729 | 0.26209 | -0.064 | -2.782
-18 | -0.701 | 0.25771 | -0.065 | -2.721
-17.5 | -0.672 | 0.24514 | -0.062 | -2.74
-17 | -0.644 | 0.23436 | -0.062 | -2.746
-16.5 | -0.616 | 0.22078 | -0.063 | -2.789
-16 | -0.588 | 0.2164 | -0.063 | -2.716
-15.5 | -0.56 | 0.21422 | -0.064 | -2.613
-15 | -0.531 | 0.21152 | -0.061 | -2.508
-14.5 | -0.502 | 0.20103 | -0.061 | -2.498
-14 | -0.474 | 0.1974 | -0.061 | -2.402
-13.5 | -0.446 | 0.18594 | -0.062 | -2.399
-13 | -0.417 | 0.18198 | -0.06 | -2.292
-12.5 | -0.389 | 0.17973 | -0.06 | -2.163
-12 | -0.361 | 0.17058 | -0.06 | -2.114
-11.5 | -0.332 | 0.16701 | -0.059 | -1.988
-11 | -0.303 | 0.15904 | -0.058 | -1.908
-10.5 | -0.275 | 0.15442 | -0.058 | -1.782
-10 | -0.247 | 0.14412 | -0.056 | -1.711
-9.5 | -0.218 | 0.13727 | -0.056 | -1.59
-9 | -0.19 | 0.13118 | -0.054 | -1.446
-8.5 | -0.161 | 0.12173 | -0.054 | -1.326
-8 | -0.133 | 0.07818 | -0.052 | -1.7
-7.5 | -0.142 | 0.07565 | -0.049 | -1.872
-7 | -0.126 | 0.06107 | -0.052 | -2.062
-6.5 | -0.085 | 0.05442 | -0.055 | -1.561
-6 | -0.036 | 0.05106 | -0.057 | -0.703
-5.5 | 0.017 | 0.04752 | -0.063 | 0.364
-5 | 0.073 | 0.04379 | -0.074 | 1.674
-4.5 | 0.133 | 0.03796 | -0.089 | 3.504
-4 | 0.232 | 0.01642 | -0.134 | 14.157
-3.5 | 0.305 | 0.01614 | -0.135 | 18.864
-3 | 0.377 | 0.01592 | -0.135 | 23.672
-2.5 | 0.449 | 0.01575 | -0.135 | 28.525
-2 | 0.524 | 0.01569 | -0.135 | 33.371
-1.5 | 0.595 | 0.01563 | -0.136 | 38.071
-1 | 0.667 | 0.01567 | -0.136 | 42.531
-0.5 | 0.738 | 0.01422 | -0.137 | 51.905
0 | 0.766 | 0.01627 | -0.137 | 47.098
0.5 | 0.832 | 0.01661 | -0.137 | 50.093
1 | 0.898 | 0.01704 | -0.138 | 52.741
1.5 | 0.965 | 0.01746 | -0.139 | 55.232
2 | 1.031 | 0.01791 | -0.139 | 57.53
2.5 | 1.096 | 0.01839 | -0.14 | 59.611
3 | 1.162 | 0.01899 | -0.14 | 61.19
3.5 | 1.228 | 0.01961 | -0.141 | 62.605
4 | 1.293 | 0.02033 | -0.142 | 63.605
4.5 | 1.358 | 0.02113 | -0.142 | 64.285
5 | 1.404 | 0.02198 | -0.143 | 63.891
5.5 | 1.464 | 0.02291 | -0.144 | 63.92
6 | 1.523 | 0.02394 | -0.144 | 63.634
6.5 | 1.581 | 0.02507 | -0.145 | 63.055
7 | 1.635 | 0.0263 | -0.145 | 62.162
7.5 | 1.686 | 0.02764 | -0.146 | 61.008
8 | 1.732 | 0.02911 | -0.147 | 59.503
8.5 | 1.78 | 0.04319 | -0.148 | 41.203
9 | 1.81 | 0.04773 | -0.149 | 37.927
9.5 | 1.828 | 0.05268 | -0.149 | 34.702
10 | 1.827 | 0.05723 | -0.149 | 31.926
10.5 | 1.791 | 0.0624 | -0.15 | 28.704
11 | 1.69 | 0.06894 | -0.15 | 24.516
11.5 | 0.955 | 0.13342 | -0.056 | 7.162
12 | 0.983 | 0.15603 | -0.064 | 6.302
12.5 | 1.012 | 0.17243 | -0.074 | 5.869
13 | 1.039 | 0.18212 | -0.075 | 5.705
13.5 | 1.067 | 0.18809 | -0.079 | 5.672
14 | 1.095 | 0.20369 | -0.084 | 5.378
14.5 | 1.122 | 0.21148 | -0.086 | 5.307

## 24. Re 250k Mach 0.50 (2)
BIGFOIL.COM POLAR EXPORT
ah95160
AH 95-160 |  |  |  | Cl Max: | 1.4702 | at alpha= | 11 | deg
XFOIL ncrit=9 |  |  |  | L/D Max: | 24.5585 | at alpha= | 10.5 | deg
Re: | 250000 |  |  | Cd Min: | 0.24952 | at alpha= | -20 | deg
Mach: | 0.5 |  |  | Cl=0 at alpha= | -8.6312 | deg
|  |  |  | @ Cl=0.1, Cd= | 0.030166
|  |  |  | @ Cl=0.4, Cd= | 0.025828
|  |  |  | @ Cl=0.6, Cd= | 0.031302
alpha (deg) | Cl | Cd | Cm | Cl/Cd
-20 | -0.4574 | 0.24952 | -0.0055 | -1.8331
-19.5 | -0.4373 | 0.24262 | -0.0092 | -1.8024
-19 | -0.4168 | 0.23587 | -0.0153 | -1.7671
-18.5 | -0.392 | 0.22791 | -0.019 | -1.72
-18 | -0.3667 | 0.22078 | -0.0234 | -1.6609
-17.5 | -0.3425 | 0.21366 | -0.0282 | -1.603
-17 | -0.3233 | 0.20725 | -0.0353 | -1.56
-16.5 | -0.2959 | 0.19908 | -0.0379 | -1.4863
-16 | -0.2705 | 0.19208 | -0.0424 | -1.4083
-15.5 | -0.2474 | 0.18499 | -0.0474 | -1.3374
-15 | -0.2322 | 0.17859 | -0.0538 | -1.3002
-14.5 | -0.2029 | 0.17079 | -0.056 | -1.188
-14 | -0.1793 | 0.16405 | -0.06 | -1.093
-13.5 | -0.1733 | 0.15867 | -0.0676 | -1.0922
-13 | -0.1396 | 0.15026 | -0.0683 | -0.92906
-12.5 | -0.1175 | 0.14381 | -0.0717 | -0.81705
-12 | -0.1098 | 0.13781 | -0.0784 | -0.79675
-11.5 | -0.0851 | 0.13012 | -0.0807 | -0.65401
-11 | -0.0619 | 0.1239 | -0.0829 | -0.4996
-10.5 | -0.0609 | 0.11817 | -0.0897 | -0.51536
-10 | -0.0334 | 0.11091 | -0.0909 | -0.30115
-9.5 | -0.0119 | 0.10491 | -0.0937 | -0.11343
-9 | -0.0163 | 0.09841 | -0.1027 | -0.16563
-8.5 | 0.0058 | 0.09139 | -0.1038 | 0.063464
-8 | 0.0288 | 0.08592 | -0.1049 | 0.3352
-7.5 | 0.0234 | 0.07839 | -0.1166 | 0.29851
-7 | 0.0445 | 0.07209 | -0.1173 | 0.61728
-6.5 | 0.0334 | 0.06086 | -0.1271 | 0.5488
-6 | 0.0246 | 0.04893 | -0.1395 | 0.50276
-5.5 | 0.0274 | 0.03899 | -0.1452 | 0.70274
-5 | 0.0597 | 0.0351 | -0.1457 | 1.7009
-4.5 | 0.1034 | 0.02975 | -0.146 | 3.4756
-4 | 0.1639 | 0.02676 | -0.1458 | 6.1248
-3.5 | 0.2128 | 0.02587 | -0.1442 | 8.2257
-3 | 0.2687 | 0.02527 | -0.1429 | 10.6332
-2.5 | 0.3364 | 0.02438 | -0.1427 | 13.7982
-2 | 0.3688 | 0.02586 | -0.1395 | 14.2614
-1.5 | 0.4271 | 0.0258 | -0.1388 | 16.5543
-1 | 0.4993 | 0.02531 | -0.1399 | 19.7274
0 | 0.5093 | 0.0316 | -0.1314 | 16.1171
0.5 | 0.5558 | 0.03189 | -0.1265 | 17.4287
1 | 0.6009 | 0.03129 | -0.1196 | 19.2042
3 | 0.7169 | 0.04362 | -0.1133 | 16.4351
3.5 | 0.7891 | 0.04377 | -0.1137 | 18.0283
4 | 0.8119 | 0.04706 | -0.1114 | 17.2524
5 | 0.9071 | 0.05017 | -0.109 | 18.0805
5.5 | 0.9391 | 0.05267 | -0.107 | 17.8299
7 | 1.0436 | 0.05945 | -0.1008 | 17.5542
7.5 | 1.1248 | 0.05759 | -0.0999 | 19.5312
9 | 1.2821 | 0.05866 | -0.0936 | 21.8565
9.5 | 1.354 | 0.05755 | -0.0919 | 23.5274
10 | 1.4066 | 0.05839 | -0.0896 | 24.0897
10.5 | 1.4573 | 0.05934 | -0.0868 | 24.5585
11 | 1.4702 | 0.06359 | -0.0831 | 23.12
11.5 | 1.4618 | 0.07003 | -0.0796 | 20.8739
12 | 1.4496 | 0.0772 | -0.0768 | 18.7772
12.5 | 1.4405 | 0.08446 | -0.0747 | 17.0554
13 | 1.4346 | 0.09166 | -0.073 | 15.6513
13.5 | 1.4338 | 0.09862 | -0.0718 | 14.5386
14 | 1.4339 | 0.10567 | -0.071 | 13.5696
14.5 | 1.4353 | 0.11281 | -0.0707 | 12.7232
15 | 1.4364 | 0.12021 | -0.071 | 11.9491
15.5 | 1.435 | 0.12819 | -0.0721 | 11.1943
16 | 1.4336 | 0.13641 | -0.0739 | 10.5095

## 25. Re 500k Mach 0.00 (1)
BIGFOIL.COM POLAR EXPORT
ah95160
AH 95-160 |  |  |  | Cl Max: | 1.947 | at alpha= | 14.5 | deg
JavaFoil+Calcfoil stall+Eppler ext transition |  |  |  | L/D Max: | 101.382 | at alpha= | 6.5 | deg
Re: | 500000 |  |  | Cd Min: | 0.0098 | at alpha= | 0.5 | deg
Mach: | 0 |  |  | Cl=0 at alpha= | -5.6583 | deg
|  |  |  | @ Cl=0.1, Cd= | 0.013321
|  |  |  | @ Cl=0.4, Cd= | 0.012494
|  |  |  | @ Cl=0.6, Cd= | 0.011764
alpha (deg) | Cl | Cd | Cm | Cl/Cd
-20 | -0.567 | 0.20734 | -0.04 | -2.735
-19.5 | -0.576 | 0.19213 | -0.039 | -2.997
-19 | -0.584 | 0.18819 | -0.04 | -3.102
-18.5 | -0.591 | 0.17703 | -0.041 | -3.337
-18 | -0.596 | 0.16671 | -0.041 | -3.576
-17.5 | -0.6 | 0.16106 | -0.041 | -3.726
-17 | -0.603 | 0.15094 | -0.042 | -3.992
-16.5 | -0.603 | 0.1445 | -0.043 | -4.175
-16 | -0.602 | 0.13628 | -0.043 | -4.415
-15.5 | -0.598 | 0.12653 | -0.043 | -4.726
-15 | -0.592 | 0.12028 | -0.043 | -4.919
-14.5 | -0.583 | 0.11465 | -0.044 | -5.085
-14 | -0.572 | 0.10885 | -0.045 | -5.253
-13.5 | -0.558 | 0.10224 | -0.046 | -5.456
-13 | -0.54 | 0.09663 | -0.045 | -5.593
-12.5 | -0.52 | 0.09158 | -0.046 | -5.682
-12 | -0.497 | 0.08648 | -0.048 | -5.751
-11.5 | -0.471 | 0.08161 | -0.048 | -5.769
-11 | -0.442 | 0.07661 | -0.05 | -5.767
-10.5 | -0.41 | 0.07216 | -0.051 | -5.682
-10 | -0.376 | 0.06772 | -0.055 | -5.559
-9.5 | -0.34 | 0.0638 | -0.057 | -5.33
-9 | -0.301 | 0.06005 | -0.058 | -5.017
-8.5 | -0.262 | 0.05511 | -0.065 | -4.75
-8 | -0.219 | 0.05145 | -0.067 | -4.264
-7.5 | -0.177 | 0.04587 | -0.074 | -3.849
-7 | -0.158 | 0.01469 | -0.116 | -10.751
-6.5 | -0.1 | 0.01428 | -0.117 | -7
-6 | -0.041 | 0.01389 | -0.117 | -2.942
-5.5 | 0.019 | 0.01364 | -0.118 | 1.411
-5 | 0.08 | 0.01338 | -0.119 | 5.984
-4.5 | 0.141 | 0.0132 | -0.12 | 10.715
-4 | 0.203 | 0.01294 | -0.12 | 15.704
-3.5 | 0.265 | 0.01278 | -0.121 | 20.765
-3 | 0.328 | 0.01264 | -0.122 | 25.926
-2.5 | 0.39 | 0.0125 | -0.123 | 31.204
-2 | 0.454 | 0.01246 | -0.123 | 36.416
-1.5 | 0.515 | 0.01241 | -0.124 | 41.527
-1 | 0.577 | 0.01238 | -0.125 | 46.632
-0.5 | 0.639 | 0.01072 | -0.126 | 59.643
0 | 0.702 | 0.01085 | -0.126 | 64.679
0.5 | 0.76 | 0.0098 | -0.126 | 77.539
1 | 0.82 | 0.00991 | -0.127 | 82.749
1.5 | 0.879 | 0.01101 | -0.127 | 79.867
2 | 0.938 | 0.01112 | -0.128 | 84.33
2.5 | 0.996 | 0.01132 | -0.128 | 88.05
3 | 1.055 | 0.01156 | -0.129 | 91.248
3.5 | 1.113 | 0.01183 | -0.129 | 94.077
4 | 1.17 | 0.01211 | -0.129 | 96.611
4.5 | 1.227 | 0.01245 | -0.13 | 98.554
5 | 1.274 | 0.01282 | -0.13 | 99.354
5.5 | 1.328 | 0.01322 | -0.131 | 100.473
6 | 1.382 | 0.01368 | -0.131 | 101.004
6.5 | 1.435 | 0.01415 | -0.131 | 101.382
7 | 1.486 | 0.01468 | -0.132 | 101.235
7.5 | 1.537 | 0.01524 | -0.132 | 100.834
8 | 1.585 | 0.0159 | -0.133 | 99.722
8.5 | 1.633 | 0.01663 | -0.133 | 98.182
9 | 1.679 | 0.01744 | -0.133 | 96.26
9.5 | 1.723 | 0.01834 | -0.134 | 93.941
10 | 1.749 | 0.0298 | -0.133 | 58.705
10.5 | 1.786 | 0.03239 | -0.133 | 55.134
11 | 1.82 | 0.03463 | -0.133 | 52.57
11.5 | 1.852 | 0.03697 | -0.134 | 50.087
12 | 1.878 | 0.03909 | -0.134 | 48.046
12.5 | 1.901 | 0.04129 | -0.134 | 46.038
13 | 1.92 | 0.04345 | -0.135 | 44.188
13.5 | 1.935 | 0.04564 | -0.135 | 42.394
14 | 1.943 | 0.04794 | -0.136 | 40.525
14.5 | 1.947 | 0.05058 | -0.136 | 38.49
15 | 1.944 | 0.05335 | -0.136 | 36.438
15.5 | 1.935 | 0.05625 | -0.136 | 34.41
16 | 1.921 | 0.05934 | -0.137 | 32.378
16.5 | 1.903 | 0.06245 | -0.137 | 30.471
17 | 1.88 | 0.06601 | -0.137 | 28.479
17.5 | 1.852 | 0.06957 | -0.137 | 26.627
18 | 1.821 | 0.074 | -0.137 | 24.603
18.5 | 1.785 | 0.07863 | -0.137 | 22.704
19 | 1.746 | 0.08414 | -0.137 | 20.746
19.5 | 1.703 | 0.08944 | -0.137 | 19.043

## 26. Re 500k Mach 0.00 (2)
BIGFOIL.COM POLAR EXPORT
ah95160
AH 95-160 |  |  |  | Cl Max: | 1.6376 | at alpha= | 10 | deg
XFOIL ncrit=9 |  |  |  | L/D Max: | 130.085 | at alpha= | 8 | deg
Re: | 500000 |  |  | Cd Min: | 0.16465 | at alpha= | -15 | deg
Mach: | 0 |  |  | Cl=0 at alpha= | -5.4869 | deg
|  |  |  | @ Cl=0.1, Cd= | 0.013431
|  |  |  | @ Cl=0.4, Cd= | 0.0118
|  |  |  | @ Cl=0.6, Cd= | 0.01016
alpha (deg) | Cl | Cd | Cm | Cl/Cd
-15 | -0.2914 | 0.16465 | -0.0345 | -1.7698
-14.5 | -0.2873 | 0.15545 | -0.0403 | -1.8482
-14 | -0.2658 | 0.15026 | -0.0418 | -1.7689
-13.5 | -0.249 | 0.14452 | -0.0445 | -1.7229
-13 | -0.2373 | 0.13738 | -0.0483 | -1.7273
-12.5 | -0.2365 | 0.12816 | -0.0535 | -1.8453
-12 | -0.215 | 0.1234 | -0.0548 | -1.7423
-11.5 | -0.1059 | 0.10427 | -0.0707 | -1.0156
-11 | -0.0889 | 0.09924 | -0.0717 | -0.89581
-10.5 | -0.4485 | 0.04028 | -0.1126 | -11.1346
-10 | -0.4584 | 0.0302 | -0.1162 | -15.1788
-9.5 | -0.2497 | 0.06742 | -0.088 | -3.7036
-9 | -0.2267 | 0.06265 | -0.0948 | -3.6185
-8.5 | -0.2167 | 0.05446 | -0.1065 | -3.9791
-8 | -0.2784 | 0.01925 | -0.118 | -14.4623
-7.5 | -0.2247 | 0.01794 | -0.1185 | -12.5251
-7 | -0.1692 | 0.01699 | -0.119 | -9.9588
-6.5 | -0.1145 | 0.01579 | -0.1194 | -7.2514
-6 | -0.0584 | 0.01507 | -0.1199 | -3.8752
-5.5 | -0.0015 | 0.0144 | -0.1206 | -0.10417
-5 | 0.0558 | 0.01379 | -0.1213 | 4.0464
-4.5 | 0.1136 | 0.01332 | -0.122 | 8.5285
-4 | 0.1717 | 0.01292 | -0.1228 | 13.2895
-3.5 | 0.2299 | 0.01266 | -0.1237 | 18.1596
-3 | 0.2882 | 0.01236 | -0.1246 | 23.3172
-2.5 | 0.3468 | 0.01208 | -0.1255 | 28.7086
-2 | 0.4057 | 0.01177 | -0.1265 | 34.469
-1.5 | 0.4645 | 0.01102 | -0.128 | 42.1506
-1 | 0.5225 | 0.01026 | -0.1293 | 50.9259
-0.5 | 0.5791 | 0.01016 | -0.1296 | 56.998
0 | 0.635 | 0.01016 | -0.1297 | 62.5
0.5 | 0.6903 | 0.0102 | -0.1295 | 67.6765
1 | 0.7417 | 0.01026 | -0.1283 | 72.2904
1.5 | 0.7819 | 0.01037 | -0.1244 | 75.4002
2 | 0.8418 | 0.01035 | -0.1255 | 81.3333
2.5 | 0.9056 | 0.0105 | -0.1279 | 86.2476
3 | 0.9671 | 0.01065 | -0.1297 | 90.8075
3.5 | 1.0284 | 0.01091 | -0.1314 | 94.2621
4 | 1.0857 | 0.01115 | -0.1324 | 97.3722
4.5 | 1.144 | 0.01128 | -0.1335 | 101.4184
5 | 1.204 | 0.01133 | -0.1347 | 106.2665
5.5 | 1.2593 | 0.01143 | -0.1352 | 110.175
6 | 1.3176 | 0.01127 | -0.136 | 116.9122
6.5 | 1.3708 | 0.01125 | -0.136 | 121.8489
7 | 1.4245 | 0.01136 | -0.1362 | 125.3961
7.5 | 1.4775 | 0.0115 | -0.1362 | 128.4783
8 | 1.5272 | 0.01174 | -0.1358 | 130.0852
8.5 | 1.5735 | 0.01211 | -0.1347 | 129.9339
9 | 1.6134 | 0.01269 | -0.1327 | 127.1395
9.5 | 1.6372 | 0.01377 | -0.1281 | 118.8962
10 | 1.6376 | 0.01623 | -0.121 | 100.8996
10.5 | 1.6159 | 0.02122 | -0.1137 | 76.1499
11 | 1.5903 | 0.02736 | -0.1076 | 58.125
11.5 | 1.5683 | 0.03341 | -0.1022 | 46.941
12 | 1.5522 | 0.03919 | -0.0976 | 39.607
12.5 | 1.5443 | 0.04459 | -0.0941 | 34.6333
13 | 1.5414 | 0.04976 | -0.0912 | 30.9767
13.5 | 1.5411 | 0.05482 | -0.0887 | 28.112
14 | 1.5455 | 0.05957 | -0.0867 | 25.9443
14.5 | 1.5503 | 0.06436 | -0.0849 | 24.0879
15 | 1.5556 | 0.06924 | -0.0833 | 22.4668

## 27. Re 500k Mach 0.10 (1)
BIGFOIL.COM POLAR EXPORT
ah95160
AH 95-160 |  |  |  | Cl Max: | 1.94 | at alpha= | 14.5 | deg
JavaFoil+Calcfoil stall+Eppler ext transition |  |  |  | L/D Max: | 100.853 | at alpha= | 6.5 | deg
Re: | 500000 |  |  | Cd Min: | 0.00984 | at alpha= | 0.5 | deg
Mach: | 0.1 |  |  | Cl=0 at alpha= | -5.6583 | deg
|  |  |  | @ Cl=0.1, Cd= | 0.01337
|  |  |  | @ Cl=0.4, Cd= | 0.01254
|  |  |  | @ Cl=0.6, Cd= | 0.011861
alpha (deg) | Cl | Cd | Cm | Cl/Cd
-20 | -0.523 | 0.20974 | -0.039 | -2.494
-19.5 | -0.535 | 0.20122 | -0.04 | -2.658
-19 | -0.545 | 0.18662 | -0.04 | -2.923
-18.5 | -0.555 | 0.18 | -0.04 | -3.083
-18 | -0.563 | 0.1748 | -0.04 | -3.224
-17.5 | -0.57 | 0.16205 | -0.041 | -3.52
-17 | -0.576 | 0.15708 | -0.042 | -3.666
-16.5 | -0.579 | 0.14477 | -0.042 | -4
-16 | -0.581 | 0.13782 | -0.043 | -4.212
-15.5 | -0.579 | 0.13028 | -0.043 | -4.447
-15 | -0.576 | 0.12231 | -0.044 | -4.709
-14.5 | -0.57 | 0.11647 | -0.043 | -4.89
-14 | -0.56 | 0.10941 | -0.044 | -5.123
-13.5 | -0.549 | 0.10304 | -0.046 | -5.324
-13 | -0.533 | 0.09769 | -0.045 | -5.457
-12.5 | -0.515 | 0.09315 | -0.047 | -5.53
-12 | -0.493 | 0.08708 | -0.047 | -5.662
-11.5 | -0.468 | 0.08193 | -0.047 | -5.708
-11 | -0.44 | 0.07699 | -0.049 | -5.709
-10.5 | -0.409 | 0.07278 | -0.053 | -5.621
-10 | -0.376 | 0.06842 | -0.055 | -5.49
-9.5 | -0.34 | 0.0643 | -0.056 | -5.281
-9 | -0.301 | 0.0607 | -0.057 | -4.96
-8.5 | -0.262 | 0.05576 | -0.064 | -4.696
-8 | -0.22 | 0.0518 | -0.067 | -4.243
-7.5 | -0.176 | 0.04731 | -0.072 | -3.725
-7 | -0.158 | 0.01484 | -0.116 | -10.676
-6.5 | -0.1 | 0.0143 | -0.117 | -7.021
-6 | -0.041 | 0.01399 | -0.118 | -2.932
-5.5 | 0.019 | 0.01371 | -0.119 | 1.41
-5 | 0.08 | 0.01346 | -0.119 | 5.978
-4.5 | 0.142 | 0.01318 | -0.12 | 10.785
-4 | 0.204 | 0.01301 | -0.121 | 15.697
-3.5 | 0.267 | 0.01284 | -0.122 | 20.774
-3 | 0.329 | 0.01267 | -0.122 | 25.989
-2.5 | 0.392 | 0.01255 | -0.123 | 31.236
-2 | 0.456 | 0.01247 | -0.124 | 36.561
-1.5 | 0.518 | 0.01246 | -0.125 | 41.572
-1 | 0.58 | 0.01238 | -0.125 | 46.85
-0.5 | 0.642 | 0.01077 | -0.126 | 59.643
0 | 0.705 | 0.0109 | -0.127 | 64.718
0.5 | 0.763 | 0.00984 | -0.127 | 77.551
1 | 0.823 | 0.00993 | -0.128 | 82.905
1.5 | 0.883 | 0.01106 | -0.128 | 79.864
2 | 0.942 | 0.01117 | -0.128 | 84.337
2.5 | 1.001 | 0.01137 | -0.129 | 88.025
3 | 1.059 | 0.01162 | -0.129 | 91.173
3.5 | 1.117 | 0.0119 | -0.13 | 93.924
4 | 1.175 | 0.01221 | -0.13 | 96.26
4.5 | 1.232 | 0.01254 | -0.13 | 98.278
5 | 1.279 | 0.01292 | -0.131 | 98.972
5.5 | 1.334 | 0.01333 | -0.131 | 100.05
6 | 1.388 | 0.01379 | -0.132 | 100.652
6.5 | 1.441 | 0.01428 | -0.132 | 100.853
7 | 1.492 | 0.01482 | -0.132 | 100.646
7.5 | 1.543 | 0.01539 | -0.133 | 100.222
8 | 1.592 | 0.01608 | -0.133 | 98.968
8.5 | 1.639 | 0.01683 | -0.134 | 97.421
9 | 1.685 | 0.01766 | -0.134 | 95.423
9.5 | 1.729 | 0.01857 | -0.134 | 93.09
10 | 1.755 | 0.03031 | -0.133 | 57.894
10.5 | 1.791 | 0.03291 | -0.134 | 54.427
11 | 1.825 | 0.03518 | -0.134 | 51.875
11.5 | 1.856 | 0.03754 | -0.134 | 49.436
12 | 1.881 | 0.03969 | -0.135 | 47.407
12.5 | 1.903 | 0.04187 | -0.135 | 45.439
13 | 1.92 | 0.04406 | -0.135 | 43.577
13.5 | 1.933 | 0.04642 | -0.136 | 41.648
14 | 1.939 | 0.04884 | -0.136 | 39.707
14.5 | 1.94 | 0.05151 | -0.136 | 37.663
15 | 1.934 | 0.05435 | -0.137 | 35.589
15.5 | 1.922 | 0.05747 | -0.137 | 33.447
16 | 1.904 | 0.06069 | -0.137 | 31.38
16.5 | 1.881 | 0.06391 | -0.138 | 29.437
17 | 1.854 | 0.06765 | -0.138 | 27.398
17.5 | 1.821 | 0.0716 | -0.138 | 25.43
18 | 1.783 | 0.0762 | -0.138 | 23.404
18.5 | 1.742 | 0.08165 | -0.138 | 21.332
19 | 1.696 | 0.08715 | -0.138 | 19.463
19.5 | 1.647 | 0.09428 | -0.137 | 17.465

## 28. Re 500k Mach 0.10 (2)
BIGFOIL.COM POLAR EXPORT
ah95160
AH 95-160 |  |  |  | Cl Max: | 1.6405 | at alpha= | 9.5 | deg
XFOIL ncrit=9 |  |  |  | L/D Max: | 129.276 | at alpha= | 8 | deg
Re: | 500000 |  |  | Cd Min: | 0.22736 | at alpha= | -20 | deg
Mach: | 0.1 |  |  | Cl=0 at alpha= | -5.4835 | deg
|  |  |  | @ Cl=0.1, Cd= | 0.013497
|  |  |  | @ Cl=0.4, Cd= | 0.011871
|  |  |  | @ Cl=0.6, Cd= | 0.010226
alpha (deg) | Cl | Cd | Cm | Cl/Cd
-20 | -0.4549 | 0.22736 | -0.0002 | -2.0008
-19.5 | -0.4459 | 0.22265 | -0.0006 | -2.0027
-19 | -0.4341 | 0.21496 | -0.007 | -2.0194
-18.5 | -0.4122 | 0.20906 | -0.0091 | -1.9717
-18 | -0.3927 | 0.20357 | -0.0125 | -1.9291
-17.5 | -0.3738 | 0.19763 | -0.0162 | -1.8914
-17 | -0.3566 | 0.19079 | -0.0205 | -1.8691
-16.5 | -0.3455 | 0.18265 | -0.026 | -1.8916
-16 | -0.3244 | 0.17724 | -0.0281 | -1.8303
-15.5 | -0.3056 | 0.17159 | -0.0312 | -1.781
-15 | -0.2894 | 0.16501 | -0.0349 | -1.7538
-14.5 | -0.2845 | 0.15597 | -0.0406 | -1.8241
-14 | -0.263 | 0.15074 | -0.0421 | -1.7447
-13.5 | -0.246 | 0.14494 | -0.0449 | -1.6973
-13 | -0.2422 | 0.13645 | -0.0506 | -1.775
-12.5 | -0.2325 | 0.12873 | -0.0539 | -1.8061
-12 | -0.2111 | 0.12391 | -0.0552 | -1.7037
-11.5 | -0.1969 | 0.11789 | -0.0581 | -1.6702
-11 | -0.2074 | 0.10611 | -0.066 | -1.9546
-10.5 | -0.4013 | 0.04705 | -0.1067 | -8.5292
-10 | -0.4446 | 0.03324 | -0.1167 | -13.3755
-9.5 | -0.4196 | 0.02774 | -0.1179 | -15.1262
-9 | -0.3748 | 0.0254 | -0.1184 | -14.7559
-8.5 | -0.3297 | 0.02237 | -0.1187 | -14.7385
-8 | -0.2787 | 0.02016 | -0.119 | -13.8244
-7.5 | -0.2263 | 0.01825 | -0.1195 | -12.4
-7 | -0.1707 | 0.01722 | -0.1199 | -9.9129
-6.5 | -0.1156 | 0.01598 | -0.1203 | -7.234
-6 | -0.0587 | 0.01533 | -0.1208 | -3.8291
-5.5 | -0.0019 | 0.0145 | -0.1214 | -0.13103
-5 | 0.0557 | 0.01387 | -0.1221 | 4.0159
-4.5 | 0.1139 | 0.01338 | -0.1228 | 8.5127
-4 | 0.1726 | 0.01304 | -0.1235 | 13.2362
-3.5 | 0.231 | 0.01278 | -0.1244 | 18.0751
-3 | 0.2897 | 0.01242 | -0.1253 | 23.3253
-2.5 | 0.3487 | 0.01213 | -0.1262 | 28.7469
-2 | 0.408 | 0.01183 | -0.1272 | 34.4886
-1.5 | 0.4673 | 0.01113 | -0.1286 | 41.9856
-1 | 0.5255 | 0.01037 | -0.13 | 50.675
-0.5 | 0.5824 | 0.01022 | -0.1303 | 56.9863
0.5 | 0.6945 | 0.01026 | -0.1302 | 67.6901
1 | 0.7465 | 0.01033 | -0.1291 | 72.2652
1.5 | 0.7868 | 0.01044 | -0.1252 | 75.364
2 | 0.8461 | 0.01043 | -0.126 | 81.1218
2.5 | 0.9108 | 0.01057 | -0.1285 | 86.1684
3 | 0.973 | 0.01072 | -0.1304 | 90.7649
3.5 | 1.0341 | 0.01102 | -0.132 | 93.8385
4 | 1.0918 | 0.01124 | -0.133 | 97.1352
4.5 | 1.1509 | 0.01137 | -0.1341 | 101.2225
5 | 1.2116 | 0.01146 | -0.1354 | 105.7243
5.5 | 1.2667 | 0.01153 | -0.1357 | 109.8612
6 | 1.3259 | 0.0114 | -0.1366 | 116.307
6.5 | 1.3792 | 0.01134 | -0.1365 | 121.6226
7 | 1.4328 | 0.01147 | -0.1365 | 124.9172
7.5 | 1.4857 | 0.01163 | -0.1365 | 127.7472
8 | 1.5358 | 0.01188 | -0.1359 | 129.2761
8.5 | 1.5816 | 0.01226 | -0.1347 | 129.0049
9 | 1.6197 | 0.01292 | -0.1322 | 125.3638
9.5 | 1.6405 | 0.01411 | -0.1271 | 116.2651
10 | 1.6364 | 0.017 | -0.1198 | 96.2588
10.5 | 1.6125 | 0.0224 | -0.1127 | 71.9866
11 | 1.5845 | 0.0288 | -0.1065 | 55.0174
11.5 | 1.5625 | 0.03486 | -0.1011 | 44.8221
12 | 1.5477 | 0.04066 | -0.0967 | 38.0644
12.5 | 1.5401 | 0.04611 | -0.0932 | 33.4006
13 | 1.5377 | 0.05129 | -0.0904 | 29.9805
13.5 | 1.5375 | 0.05642 | -0.0879 | 27.251
14 | 1.5418 | 0.06125 | -0.0859 | 25.1722
14.5 | 1.5459 | 0.06621 | -0.0842 | 23.3484

## 29. Re 500k Mach 0.25 (1)
BIGFOIL.COM POLAR EXPORT
ah95160
AH 95-160 |  |  |  | Cl Max: | 1.91 | at alpha= | 13 | deg
JavaFoil+Calcfoil stall+Eppler ext transition |  |  |  | L/D Max: | 97.729 | at alpha= | 6 | deg
Re: | 500000 |  |  | Cd Min: | 0.00995 | at alpha= | 0 | deg
Mach: | 0.25 |  |  | Cl=0 at alpha= | -5.6613 | deg
|  |  |  | @ Cl=0.1, Cd= | 0.0136
|  |  |  | @ Cl=0.4, Cd= | 0.012774
|  |  |  | @ Cl=0.6, Cd= | 0.012539
alpha (deg) | Cl | Cd | Cm | Cl/Cd
-18 | -0.248 | 0.21186 | -0.043 | -1.171
-17.5 | -0.29 | 0.19189 | -0.043 | -1.513
-17 | -0.327 | 0.17954 | -0.043 | -1.824
-16.5 | -0.36 | 0.16706 | -0.043 | -2.157
-16 | -0.389 | 0.15678 | -0.043 | -2.482
-15.5 | -0.414 | 0.15204 | -0.042 | -2.723
-15 | -0.435 | 0.14513 | -0.042 | -2.994
-14.5 | -0.451 | 0.12941 | -0.043 | -3.482
-14 | -0.462 | 0.12064 | -0.043 | -3.829
-13.5 | -0.468 | 0.11457 | -0.044 | -4.088
-13 | -0.47 | 0.10781 | -0.045 | -4.356
-12.5 | -0.465 | 0.09946 | -0.045 | -4.68
-12 | -0.456 | 0.09202 | -0.046 | -4.953
-11.5 | -0.44 | 0.08647 | -0.046 | -5.091
-11 | -0.42 | 0.08172 | -0.047 | -5.141
-10.5 | -0.396 | 0.07594 | -0.049 | -5.213
-10 | -0.367 | 0.07134 | -0.05 | -5.15
-9.5 | -0.335 | 0.06688 | -0.052 | -5.012
-9 | -0.3 | 0.06275 | -0.054 | -4.777
-8.5 | -0.261 | 0.05885 | -0.056 | -4.436
-8 | -0.221 | 0.05409 | -0.064 | -4.083
-7.5 | -0.178 | 0.04981 | -0.069 | -3.565
-7 | -0.132 | 0.04501 | -0.076 | -2.941
-6.5 | -0.102 | 0.01472 | -0.12 | -6.954
-6 | -0.042 | 0.01426 | -0.121 | -2.942
-5.5 | 0.02 | 0.01391 | -0.122 | 1.423
-5 | 0.082 | 0.01367 | -0.123 | 6.031
-4.5 | 0.146 | 0.01342 | -0.124 | 10.86
-4 | 0.21 | 0.01318 | -0.124 | 15.899
-3.5 | 0.274 | 0.013 | -0.125 | 21.052
-3 | 0.338 | 0.01286 | -0.126 | 26.296
-2.5 | 0.403 | 0.01277 | -0.127 | 31.513
-2 | 0.468 | 0.01266 | -0.127 | 36.996
-1.5 | 0.532 | 0.01263 | -0.128 | 42.161
-1 | 0.596 | 0.01264 | -0.129 | 47.156
-0.5 | 0.66 | 0.01102 | -0.13 | 59.879
0 | 0.72 | 0.00995 | -0.13 | 72.418
0.5 | 0.782 | 0.01104 | -0.13 | 70.812
1 | 0.843 | 0.01119 | -0.131 | 75.332
1.5 | 0.904 | 0.01137 | -0.131 | 79.515
2 | 0.964 | 0.01151 | -0.131 | 83.767
2.5 | 1.024 | 0.01173 | -0.132 | 87.308
3 | 1.084 | 0.01201 | -0.132 | 90.245
3.5 | 1.143 | 0.01233 | -0.133 | 92.698
4 | 1.202 | 0.01268 | -0.133 | 94.83
4.5 | 1.261 | 0.01308 | -0.133 | 96.388
5 | 1.307 | 0.01352 | -0.134 | 96.737
5.5 | 1.363 | 0.01398 | -0.134 | 97.488
6 | 1.418 | 0.01451 | -0.135 | 97.729
6.5 | 1.472 | 0.01507 | -0.135 | 97.66
7 | 1.524 | 0.01569 | -0.135 | 97.121
7.5 | 1.575 | 0.01633 | -0.136 | 96.431
8 | 1.624 | 0.0171 | -0.136 | 95.004
8.5 | 1.672 | 0.01796 | -0.137 | 93.103
9 | 1.717 | 0.01892 | -0.137 | 90.751
9.5 | 1.759 | 0.01997 | -0.137 | 88.109
10 | 1.784 | 0.03344 | -0.136 | 53.35
10.5 | 1.818 | 0.03578 | -0.137 | 50.819
11 | 1.848 | 0.03849 | -0.137 | 48.021
11.5 | 1.874 | 0.04093 | -0.137 | 45.79
12 | 1.892 | 0.04345 | -0.138 | 43.552
12.5 | 1.904 | 0.04577 | -0.138 | 41.602
13 | 1.91 | 0.0484 | -0.139 | 39.465
13.5 | 1.909 | 0.05123 | -0.139 | 37.262
14 | 1.897 | 0.05453 | -0.139 | 34.795
14.5 | 1.877 | 0.0579 | -0.14 | 32.421
15 | 1.847 | 0.06138 | -0.14 | 30.081
15.5 | 1.805 | 0.06533 | -0.14 | 27.621
16 | 1.754 | 0.0698 | -0.14 | 25.123
16.5 | 1.693 | 0.07506 | -0.14 | 22.551
17 | 1.622 | 0.08151 | -0.14 | 19.898
17.5 | 1.541 | 0.08945 | -0.139 | 17.223
18 | 1.44 | 0.10363 | -0.136 | 13.894

## 30. Re 500k Mach 0.25 (2)
BIGFOIL.COM POLAR EXPORT
ah95160
AH 95-160 |  |  |  | Cl Max: | 1.646 | at alpha= | 9.5 | deg
XFOIL ncrit=9 |  |  |  | L/D Max: | 124.127 | at alpha= | 8 | deg
Re: | 500000 |  |  | Cd Min: | 0.23241 | at alpha= | -20 | deg
Mach: | 0.25 |  |  | Cl=0 at alpha= | -5.4674 | deg
|  |  |  | @ Cl=0.1, Cd= | 0.013956
|  |  |  | @ Cl=0.4, Cd= | 0.012288
|  |  |  | @ Cl=0.6, Cd= | 0.010564
alpha (deg) | Cl | Cd | Cm | Cl/Cd
-20 | -0.4657 | 0.23241 | 0.0034 | -2.0038
-19.5 | -0.447 | 0.226 | -0.0007 | -1.9779
-19 | -0.4321 | 0.21839 | -0.0072 | -1.9786
-18.5 | -0.4096 | 0.21231 | -0.0097 | -1.9293
-18 | -0.3892 | 0.20655 | -0.0134 | -1.8843
-17.5 | -0.3693 | 0.20036 | -0.0174 | -1.8432
-17 | -0.3519 | 0.19297 | -0.0224 | -1.8236
-16.5 | -0.337 | 0.18548 | -0.0271 | -1.8169
-16 | -0.3153 | 0.1798 | -0.0296 | -1.7536
-15.5 | -0.2958 | 0.17391 | -0.033 | -1.7009
-15 | -0.2805 | 0.16661 | -0.0375 | -1.6836
-14.5 | -0.2698 | 0.15871 | -0.0422 | -1.7
-14 | -0.2482 | 0.15314 | -0.0442 | -1.6207
-13.5 | -0.2306 | 0.14712 | -0.0472 | -1.5674
-13 | -0.2286 | 0.13851 | -0.0536 | -1.6504
-12.5 | -0.2115 | 0.13159 | -0.0557 | -1.6073
-12 | -0.1906 | 0.12648 | -0.0574 | -1.507
-11.5 | -0.1764 | 0.12005 | -0.0607 | -1.4694
-11 | -0.1818 | 0.10971 | -0.0677 | -1.6571
-10.5 | -0.1594 | 0.10494 | -0.0686 | -1.519
-10 | -0.1442 | 0.09903 | -0.0714 | -1.4561
-9.5 | -0.1609 | 0.08567 | -0.0831 | -1.8781
-9 | -0.1443 | 0.08053 | -0.084 | -1.7919
-8.5 | -0.2318 | 0.04739 | -0.1142 | -4.8913
-8 | -0.2765 | 0.02529 | -0.1245 | -10.9332
-7.5 | -0.2323 | 0.02079 | -0.1248 | -11.1736
-7 | -0.1773 | 0.01902 | -0.1251 | -9.3218
-6.5 | -0.1202 | 0.01763 | -0.1252 | -6.8179
-6 | -0.0627 | 0.01623 | -0.1256 | -3.8632
-5.5 | -0.0039 | 0.01514 | -0.1259 | -0.2576
-5 | 0.0559 | 0.01441 | -0.1264 | 3.8793
-4.5 | 0.1161 | 0.01379 | -0.1269 | 8.4191
-4 | 0.1766 | 0.01351 | -0.1276 | 13.0718
-3.5 | 0.2373 | 0.01314 | -0.1283 | 18.0594
-3 | 0.2982 | 0.01283 | -0.1291 | 23.2424
-2.5 | 0.3593 | 0.01248 | -0.13 | 28.7901
-2 | 0.4208 | 0.01219 | -0.131 | 34.5201
-1.5 | 0.4821 | 0.01187 | -0.1322 | 40.615
-1 | 0.542 | 0.01077 | -0.1339 | 50.325
-0.5 | 0.6011 | 0.01056 | -0.1343 | 56.9223
0 | 0.6599 | 0.01054 | -0.1344 | 62.6091
0.5 | 0.7184 | 0.01061 | -0.1343 | 67.7097
1 | 0.7726 | 0.01084 | -0.1334 | 71.2731
1.5 | 0.813 | 0.01086 | -0.1292 | 74.8619
2 | 0.8695 | 0.01084 | -0.1288 | 80.2122
2.5 | 0.94 | 0.01095 | -0.1319 | 85.8447
3 | 1.004 | 0.01128 | -0.1338 | 89.0071
3.5 | 1.0643 | 0.01156 | -0.1349 | 92.0675
4 | 1.1262 | 0.01174 | -0.1362 | 95.9284
4.5 | 1.1899 | 0.01188 | -0.1375 | 100.1599
5 | 1.2474 | 0.01216 | -0.138 | 102.5822
5.5 | 1.3088 | 0.01207 | -0.1387 | 108.4341
6 | 1.3659 | 0.01207 | -0.1387 | 113.1649
6.5 | 1.4239 | 0.01198 | -0.1388 | 118.8564
7 | 1.479 | 0.01209 | -0.1384 | 122.3325
7.5 | 1.5304 | 0.01236 | -0.1374 | 123.8188
8 | 1.5789 | 0.01272 | -0.136 | 124.1274
8.5 | 1.6198 | 0.01331 | -0.1333 | 121.698
9 | 1.6421 | 0.01445 | -0.1278 | 113.6401
9.5 | 1.646 | 0.01708 | -0.1214 | 96.37
10 | 1.6239 | 0.02238 | -0.1143 | 72.5603
10.5 | 1.5881 | 0.02932 | -0.1072 | 54.1644
11 | 1.5573 | 0.03608 | -0.101 | 43.1624
12 | 1.5245 | 0.04856 | -0.0924 | 31.3942
12.5 | 1.5185 | 0.05426 | -0.0892 | 27.9856
13 | 1.5172 | 0.05974 | -0.0866 | 25.3967
13.5 | 1.5173 | 0.06522 | -0.0844 | 23.2643
14 | 1.5207 | 0.07055 | -0.0825 | 21.5549
14.5 | 1.5246 | 0.07592 | -0.0809 | 20.0817

## 31. Re 500k Mach 0.50 (1)
BIGFOIL.COM POLAR EXPORT
ah95160
AH 95-160 |  |  |  | Cl Max: | 1.834 | at alpha= | 9.5 | deg
JavaFoil+Calcfoil stall+Eppler ext transition |  |  |  | L/D Max: | 86.752 | at alpha= | 4.5 | deg
Re: | 500000 |  |  | Cd Min: | 0.01167 | at alpha= | -0.5 | deg
Mach: | 0.5 |  |  | Cl=0 at alpha= | -5.6667 | deg
|  |  |  | @ Cl=0.1, Cd= | 0.014871
|  |  |  | @ Cl=0.4, Cd= | 0.012668
|  |  |  | @ Cl=0.6, Cd= | 0.01325
alpha (deg) | Cl | Cd | Cm | Cl/Cd
-20 | -0.812 | 0.23201 | -0.063 | -3.501
-19.5 | -0.785 | 0.23027 | -0.064 | -3.407
-19 | -0.757 | 0.21891 | -0.064 | -3.458
-18.5 | -0.729 | 0.21689 | -0.064 | -3.362
-18 | -0.701 | 0.21244 | -0.065 | -3.301
-17.5 | -0.672 | 0.20501 | -0.062 | -3.277
-17 | -0.644 | 0.19654 | -0.062 | -3.275
-16.5 | -0.616 | 0.18662 | -0.063 | -3.3
-16 | -0.588 | 0.18231 | -0.063 | -3.224
-15.5 | -0.56 | 0.17487 | -0.064 | -3.201
-15 | -0.531 | 0.17344 | -0.062 | -3.06
-14.5 | -0.502 | 0.17096 | -0.061 | -2.938
-14 | -0.474 | 0.16731 | -0.062 | -2.834
-13.5 | -0.446 | 0.15424 | -0.062 | -2.892
-13 | -0.417 | 0.15451 | -0.06 | -2.7
-12.5 | -0.389 | 0.14959 | -0.06 | -2.599
-12 | -0.361 | 0.14125 | -0.06 | -2.553
-11.5 | -0.332 | 0.135 | -0.059 | -2.46
-11 | -0.304 | 0.13331 | -0.058 | -2.277
-10.5 | -0.275 | 0.12764 | -0.059 | -2.156
-10 | -0.247 | 0.12051 | -0.056 | -2.046
-9.5 | -0.218 | 0.11518 | -0.057 | -1.895
-9 | -0.19 | 0.1088 | -0.055 | -1.744
-8.5 | -0.161 | 0.07028 | -0.056 | -2.297
-8 | -0.133 | 0.0698 | -0.053 | -1.904
-7.5 | -0.142 | 0.06794 | -0.051 | -2.085
-7 | -0.126 | 0.05641 | -0.054 | -2.234
-6.5 | -0.085 | 0.05129 | -0.059 | -1.658
-6 | -0.036 | 0.04735 | -0.067 | -0.761
-5.5 | 0.018 | 0.0417 | -0.083 | 0.421
-5 | 0.09 | 0.01493 | -0.137 | 6.052
-4.5 | 0.161 | 0.01451 | -0.138 | 11.092
-4 | 0.232 | 0.0142 | -0.139 | 16.365
-3.5 | 0.305 | 0.01401 | -0.14 | 21.73
-3 | 0.377 | 0.01271 | -0.14 | 29.645
-2.5 | 0.449 | 0.01258 | -0.14 | 35.721
-2 | 0.524 | 0.01328 | -0.141 | 39.438
-1.5 | 0.595 | 0.01325 | -0.141 | 44.903
-1 | 0.667 | 0.01325 | -0.142 | 50.315
-0.5 | 0.738 | 0.01167 | -0.142 | 63.244
0 | 0.793 | 0.01212 | -0.143 | 65.424
0.5 | 0.86 | 0.01236 | -0.143 | 69.579
1 | 0.926 | 0.01268 | -0.143 | 73.064
1.5 | 0.993 | 0.01302 | -0.144 | 76.273
2 | 1.059 | 0.01339 | -0.144 | 79.114
2.5 | 1.125 | 0.01377 | -0.144 | 81.665
3 | 1.19 | 0.01422 | -0.145 | 83.695
3.5 | 1.255 | 0.01474 | -0.145 | 85.195
4 | 1.32 | 0.01533 | -0.146 | 86.14
4.5 | 1.385 | 0.01597 | -0.146 | 86.752
5 | 1.43 | 0.01668 | -0.146 | 85.718
5.5 | 1.49 | 0.01744 | -0.147 | 85.418
6 | 1.548 | 0.01825 | -0.147 | 84.804
6.5 | 1.605 | 0.01919 | -0.148 | 83.617
7 | 1.659 | 0.02023 | -0.148 | 82.018
7.5 | 1.709 | 0.02137 | -0.149 | 80
8 | 1.754 | 0.02263 | -0.149 | 77.502
8.5 | 1.786 | 0.03745 | -0.149 | 47.681
9 | 1.816 | 0.04168 | -0.149 | 43.569
9.5 | 1.834 | 0.04617 | -0.15 | 39.709
10 | 1.833 | 0.05029 | -0.15 | 36.439
10.5 | 1.796 | 0.05483 | -0.15 | 32.758
11 | 1.696 | 0.0608 | -0.151 | 27.892
11.5 | 0.956 | 0.10504 | -0.061 | 9.102
12 | 0.983 | 0.1331 | -0.065 | 7.389
12.5 | 1.012 | 0.14138 | -0.074 | 7.159
13 | 1.039 | 0.1517 | -0.076 | 6.851
13.5 | 1.067 | 0.16082 | -0.08 | 6.635
14 | 1.096 | 0.16777 | -0.084 | 6.53
14.5 | 1.123 | 0.17904 | -0.086 | 6.271

## 32. Re 500k Mach 0.50 (2)
BIGFOIL.COM POLAR EXPORT
ah95160
AH 95-160 |  |  |  | Cl Max: | 1.5912 | at alpha= | 8.5 | deg
XFOIL ncrit=9 |  |  |  | L/D Max: | 87.3471 | at alpha= | 6 | deg
Re: | 500000 |  |  | Cd Min: | 0.25101 | at alpha= | -20 | deg
Mach: | 0.5 |  |  | Cl=0 at alpha= | -5.5541 | deg
|  |  |  | @ Cl=0.1, Cd= | 0.018198
|  |  |  | @ Cl=0.4, Cd= | 0.014479
|  |  |  | @ Cl=0.6, Cd= | 0.013774
alpha (deg) | Cl | Cd | Cm | Cl/Cd
-20 | -0.4797 | 0.25101 | 0.003 | -1.9111
-19.5 | -0.456 | 0.24277 | -0.0036 | -1.8783
-19 | -0.4311 | 0.23501 | -0.0083 | -1.8344
-18 | -0.3808 | 0.22086 | -0.0179 | -1.7242
-17.5 | -0.3567 | 0.21314 | -0.0231 | -1.6735
-16.5 | -0.3099 | 0.198 | -0.0329 | -1.5652
-16 | -0.2852 | 0.19118 | -0.0371 | -1.4918
-15.5 | -0.2618 | 0.18395 | -0.0417 | -1.4232
-15 | -0.2454 | 0.17591 | -0.0482 | -1.395
-14.5 | -0.2187 | 0.16912 | -0.0506 | -1.2932
-14 | -0.1955 | 0.16247 | -0.0544 | -1.2033
-13.5 | -0.1753 | 0.15513 | -0.0589 | -1.13
-13 | -0.1616 | 0.14723 | -0.0643 | -1.0976
-12.5 | -0.1364 | 0.14099 | -0.0664 | -0.96744
-12 | -0.116 | 0.13463 | -0.0697 | -0.86162
-11.5 | -0.1133 | 0.12646 | -0.0768 | -0.89594
-11 | -0.0841 | 0.12022 | -0.0776 | -0.69955
-10.5 | -0.0644 | 0.11406 | -0.0805 | -0.56462
-10 | -0.0623 | 0.10587 | -0.0876 | -0.58846
-9.5 | -0.0451 | 0.09895 | -0.09 | -0.45579
-9 | -0.0215 | 0.09368 | -0.0915 | -0.2295
-8.5 | -0.02 | 0.08511 | -0.0997 | -0.23499
-8 | -0.0207 | 0.07427 | -0.1043 | -0.27871
-7.5 | -0.0069 | 0.06809 | -0.1079 | -0.10134
-7 | -0.0048 | 0.05923 | -0.1153 | -0.08104
-6.5 | -0.0143 | 0.04681 | -0.1315 | -0.30549
-6 | -0.0198 | 0.03332 | -0.1427 | -0.59424
-5.5 | 0.0024 | 0.0236 | -0.1462 | 0.10169
-5 | 0.0588 | 0.01959 | -0.1464 | 3.0015
-4.5 | 0.1242 | 0.01738 | -0.1461 | 7.1461
-4 | 0.1927 | 0.01598 | -0.1459 | 12.0588
-3.5 | 0.2628 | 0.01528 | -0.146 | 17.199
-3 | 0.331 | 0.01478 | -0.1461 | 22.3951
-2.5 | 0.3997 | 0.01448 | -0.1465 | 27.6036
-2 | 0.4695 | 0.01419 | -0.147 | 33.0867
-1.5 | 0.5407 | 0.01387 | -0.148 | 38.9834
-1 | 0.6088 | 0.01376 | -0.1488 | 44.2442
-0.5 | 0.6754 | 0.01283 | -0.1505 | 52.6422
0 | 0.7423 | 0.01273 | -0.1506 | 58.3111
0.5 | 0.8096 | 0.01284 | -0.1505 | 63.053
1 | 0.8703 | 0.01325 | -0.1494 | 65.683
1.5 | 0.9194 | 0.01366 | -0.1457 | 67.306
2 | 0.9639 | 0.01366 | -0.1405 | 70.5637
2.5 | 1.0466 | 0.01381 | -0.1437 | 75.7857
3 | 1.1039 | 0.0148 | -0.1435 | 74.5878
3.5 | 1.173 | 0.01521 | -0.1442 | 77.1203
4 | 1.2503 | 0.01534 | -0.1458 | 81.5059
4.5 | 1.2922 | 0.0166 | -0.1426 | 77.8434
5 | 1.3659 | 0.0166 | -0.143 | 82.2831
5.5 | 1.4014 | 0.01768 | -0.1383 | 79.2647
6 | 1.4849 | 0.017 | -0.1392 | 87.3471
6.5 | 1.5171 | 0.018 | -0.1339 | 84.2833
7 | 1.5508 | 0.01953 | -0.1296 | 79.406
7.5 | 1.5667 | 0.02268 | -0.1248 | 69.0785
8 | 1.5819 | 0.02622 | -0.1202 | 60.3318
8.5 | 1.5912 | 0.03019 | -0.1152 | 52.7062
9 | 1.5894 | 0.03481 | -0.1094 | 45.6593
9.5 | 1.569 | 0.04095 | -0.1031 | 38.315
10 | 1.5372 | 0.04834 | -0.097 | 31.7998
10.5 | 1.5093 | 0.05593 | -0.0919 | 26.9855
11 | 1.4891 | 0.06335 | -0.0879 | 23.5059
12.5 | 1.4637 | 0.08445 | -0.0801 | 17.3321
13 | 1.4611 | 0.09141 | -0.0784 | 15.984
13.5 | 1.4635 | 0.09812 | -0.0771 | 14.9154

## 33. Re 750k Mach 0.00 (1)
BIGFOIL.COM POLAR EXPORT
ah95160
AH 95-160 |  |  |  | Cl Max: | 1.951 | at alpha= | 14.5 | deg
JavaFoil+Calcfoil stall+Eppler ext transition |  |  |  | L/D Max: | 120.138 | at alpha= | 3.5 | deg
Re: | 750000 |  |  | Cd Min: | 0.0092 | at alpha= | 3 | deg
Mach: | 0 |  |  | Cl=0 at alpha= | -5.6583 | deg
|  |  |  | @ Cl=0.1, Cd= | 0.012314
|  |  |  | @ Cl=0.4, Cd= | 0.011504
|  |  |  | @ Cl=0.6, Cd= | 0.010683
alpha (deg) | Cl | Cd | Cm | Cl/Cd
-20 | -0.567 | 0.19378 | -0.042 | -2.929
-19.5 | -0.576 | 0.18751 | -0.041 | -3.073
-19 | -0.584 | 0.17648 | -0.042 | -3.31
-18.5 | -0.591 | 0.16938 | -0.043 | -3.49
-18 | -0.597 | 0.15988 | -0.043 | -3.732
-17.5 | -0.601 | 0.15185 | -0.043 | -3.955
-17 | -0.603 | 0.1442 | -0.044 | -4.182
-16.5 | -0.604 | 0.13871 | -0.045 | -4.353
-16 | -0.602 | 0.13015 | -0.045 | -4.628
-15.5 | -0.599 | 0.12227 | -0.047 | -4.898
-15 | -0.592 | 0.11703 | -0.046 | -5.062
-14.5 | -0.584 | 0.11048 | -0.047 | -5.284
-14 | -0.573 | 0.10405 | -0.049 | -5.505
-13.5 | -0.559 | 0.09838 | -0.051 | -5.683
-13 | -0.541 | 0.0935 | -0.05 | -5.791
-12.5 | -0.521 | 0.08873 | -0.05 | -5.876
-12 | -0.499 | 0.08328 | -0.053 | -5.99
-11.5 | -0.472 | 0.07828 | -0.055 | -6.035
-11 | -0.444 | 0.07306 | -0.058 | -6.076
-10.5 | -0.413 | 0.06851 | -0.06 | -6.022
-10 | -0.379 | 0.06354 | -0.064 | -5.969
-9.5 | -0.343 | 0.05934 | -0.065 | -5.777
-9 | -0.304 | 0.05509 | -0.068 | -5.527
-8.5 | -0.267 | 0.04738 | -0.077 | -5.639
-8 | -0.262 | 0.01506 | -0.111 | -17.367
-7.5 | -0.214 | 0.01399 | -0.115 | -15.317
-7 | -0.158 | 0.01353 | -0.116 | -11.674
-6.5 | -0.1 | 0.01321 | -0.117 | -7.572
-6 | -0.041 | 0.01292 | -0.117 | -3.163
-5.5 | 0.019 | 0.01264 | -0.118 | 1.523
-5 | 0.08 | 0.01238 | -0.119 | 6.468
-4.5 | 0.141 | 0.01218 | -0.12 | 11.616
-4 | 0.203 | 0.01199 | -0.12 | 16.959
-3.5 | 0.265 | 0.0118 | -0.121 | 22.481
-3 | 0.328 | 0.01161 | -0.122 | 28.227
-2.5 | 0.39 | 0.01152 | -0.123 | 33.864
-2 | 0.454 | 0.01142 | -0.123 | 39.701
-1.5 | 0.515 | 0.01139 | -0.124 | 45.254
-1 | 0.577 | 0.01128 | -0.125 | 51.164
-0.5 | 0.639 | 0.00967 | -0.126 | 66.118
0 | 0.702 | 0.00974 | -0.126 | 72.096
0.5 | 0.764 | 0.00984 | -0.127 | 77.643
1 | 0.825 | 0.00995 | -0.128 | 82.975
1.5 | 0.887 | 0.01005 | -0.129 | 88.228
2 | 0.949 | 0.01018 | -0.129 | 93.173
2.5 | 1.01 | 0.01032 | -0.13 | 97.89
3 | 1.066 | 0.0092 | -0.13 | 115.863
3.5 | 1.125 | 0.00936 | -0.131 | 120.138
4 | 1.184 | 0.01076 | -0.131 | 110.003
4.5 | 1.242 | 0.01102 | -0.132 | 112.682
5 | 1.289 | 0.01132 | -0.132 | 113.85
5.5 | 1.344 | 0.01163 | -0.132 | 115.586
6 | 1.398 | 0.01198 | -0.133 | 116.737
6.5 | 1.452 | 0.01237 | -0.133 | 117.411
7 | 1.504 | 0.01281 | -0.134 | 117.371
7.5 | 1.554 | 0.01325 | -0.134 | 117.301
8 | 1.603 | 0.01386 | -0.134 | 115.634
8.5 | 1.65 | 0.01453 | -0.135 | 113.616
9 | 1.696 | 0.01528 | -0.135 | 110.988
9.5 | 1.738 | 0.01625 | -0.135 | 106.995
10 | 1.755 | 0.02737 | -0.133 | 64.125
10.5 | 1.791 | 0.02987 | -0.134 | 59.945
11 | 1.825 | 0.03196 | -0.134 | 57.109
11.5 | 1.857 | 0.03423 | -0.134 | 54.251
12 | 1.883 | 0.03623 | -0.135 | 51.978
12.5 | 1.906 | 0.03828 | -0.135 | 49.782
13 | 1.924 | 0.04027 | -0.135 | 47.788
13.5 | 1.939 | 0.04238 | -0.136 | 45.754
14 | 1.947 | 0.04449 | -0.136 | 43.774
14.5 | 1.951 | 0.04694 | -0.136 | 41.57
15 | 1.948 | 0.04954 | -0.137 | 39.327
15.5 | 1.94 | 0.05219 | -0.137 | 37.169
16 | 1.926 | 0.05517 | -0.137 | 34.908
16.5 | 1.907 | 0.05808 | -0.137 | 32.842
17 | 1.884 | 0.06132 | -0.138 | 30.73
17.5 | 1.857 | 0.06453 | -0.138 | 28.782
18 | 1.826 | 0.06842 | -0.138 | 26.684
18.5 | 1.791 | 0.07257 | -0.138 | 24.677
19 | 1.752 | 0.0773 | -0.138 | 22.661
19.5 | 1.711 | 0.08186 | -0.138 | 20.898

## 34. Re 750k Mach 0.00 (2)
BIGFOIL.COM POLAR EXPORT
ah95160
AH 95-160 |  |  |  | Cl Max: | 1.6273 | at alpha= | 19 | deg
XFOIL ncrit=9 |  |  |  | L/D Max: | 155.553 | at alpha= | 7.5 | deg
Re: | 750000 |  |  | Cd Min: | 0.18997 | at alpha= | -17 | deg
Mach: | 0 |  |  | Cl=0 at alpha= | -5.4718 | deg
|  |  |  | @ Cl=0.1, Cd= | 0.011214
|  |  |  | @ Cl=0.4, Cd= | 0.0099576
|  |  |  | @ Cl=0.6, Cd= | 0.0083009
alpha (deg) | Cl | Cd | Cm | Cl/Cd
-17 | -0.362 | 0.18997 | -0.0189 | -1.9056
-16.5 | -0.3448 | 0.18346 | -0.0227 | -1.8794
-16 | -0.3387 | 0.17345 | -0.029 | -1.9527
-15.5 | -0.3173 | 0.16826 | -0.0308 | -1.8858
-15 | -0.2987 | 0.16294 | -0.0336 | -1.8332
-14.5 | -0.2823 | 0.15698 | -0.0368 | -1.7983
-14 | -0.2848 | 0.14563 | -0.0437 | -1.9556
-13.5 | -0.2639 | 0.14057 | -0.0448 | -1.8774
-12.5 | -0.6391 | 0.03853 | -0.1091 | -16.5871
-12 | -0.643 | 0.03243 | -0.1131 | -19.8273
-11.5 | -0.6176 | 0.0288 | -0.114 | -21.4444
-11 | -0.5823 | 0.02588 | -0.1145 | -22.5
-10.5 | -0.5409 | 0.02325 | -0.1149 | -23.2645
-10 | -0.494 | 0.02127 | -0.1152 | -23.2252
-9.5 | -0.447 | 0.019 | -0.1155 | -23.5263
-9 | -0.3946 | 0.01786 | -0.1159 | -22.0941
-8.5 | -0.341 | 0.01673 | -0.1164 | -20.3825
-8 | -0.2862 | 0.01563 | -0.1168 | -18.3109
-7.5 | -0.2317 | 0.01448 | -0.1174 | -16.0014
-7 | -0.175 | 0.0138 | -0.118 | -12.6812
-6.5 | -0.1187 | 0.01301 | -0.1186 | -9.1238
-6 | -0.061 | 0.01257 | -0.1193 | -4.8528
-5.5 | -0.0033 | 0.01195 | -0.12 | -0.27615
-5 | 0.0551 | 0.01149 | -0.1208 | 4.7955
-4.5 | 0.1137 | 0.01113 | -0.1217 | 10.2156
-4 | 0.1725 | 0.01078 | -0.1226 | 16.0019
-3.5 | 0.2314 | 0.01063 | -0.1235 | 21.7686
-3 | 0.2906 | 0.01039 | -0.1244 | 27.9692
-2.5 | 0.3499 | 0.01016 | -0.1254 | 34.439
-2 | 0.4093 | 0.00992 | -0.1264 | 41.2601
-1.5 | 0.4687 | 0.00951 | -0.1276 | 49.285
-1 | 0.528 | 0.00871 | -0.1294 | 60.62
-0.5 | 0.5869 | 0.00833 | -0.1305 | 70.4562
0 | 0.6454 | 0.0082 | -0.1312 | 78.7073
0.5 | 0.7034 | 0.00817 | -0.1318 | 86.0955
1 | 0.7607 | 0.00819 | -0.1321 | 92.8816
1.5 | 0.8134 | 0.00829 | -0.1313 | 98.1182
2 | 0.864 | 0.00833 | -0.1302 | 103.7215
2.5 | 0.9112 | 0.00828 | -0.1283 | 110.0483
3 | 0.9753 | 0.00828 | -0.1304 | 117.7899
3.5 | 1.0369 | 0.00846 | -0.1322 | 122.565
4 | 1.0967 | 0.00864 | -0.1336 | 126.9329
4.5 | 1.1558 | 0.00873 | -0.1348 | 132.394
5 | 1.2146 | 0.00884 | -0.1359 | 137.3982
5.5 | 1.2712 | 0.00884 | -0.1366 | 143.8009
6 | 1.3273 | 0.00894 | -0.1372 | 148.4676
6.5 | 1.3826 | 0.0091 | -0.1377 | 151.9341
7 | 1.4372 | 0.0093 | -0.1381 | 154.5376
7.5 | 1.4902 | 0.00958 | -0.1383 | 155.5532
8 | 1.5401 | 0.00996 | -0.1379 | 154.6285
8.5 | 1.5853 | 0.01055 | -0.1368 | 150.2654
9 | 1.6181 | 0.01163 | -0.1337 | 139.1316
9.5 | 1.62 | 0.01386 | -0.126 | 116.8831
10 | 1.6054 | 0.01806 | -0.1186 | 88.8926
10.5 | 1.5911 | 0.02326 | -0.1131 | 68.405
11 | 1.5779 | 0.02859 | -0.1081 | 55.1906
11.5 | 1.569 | 0.03359 | -0.1036 | 46.7103
12 | 1.5651 | 0.03834 | -0.0998 | 40.8216
12.5 | 1.5654 | 0.04296 | -0.0967 | 36.4385
13 | 1.5689 | 0.04745 | -0.094 | 33.0643
13.5 | 1.5749 | 0.05183 | -0.0917 | 30.3859
14 | 1.5826 | 0.05616 | -0.0897 | 28.1802
14.5 | 1.5902 | 0.0606 | -0.0879 | 26.2409
15 | 1.5972 | 0.06517 | -0.0863 | 24.5082
15.5 | 1.6034 | 0.06992 | -0.0848 | 22.9319
16 | 1.6116 | 0.07452 | -0.0836 | 21.6264
16.5 | 1.6178 | 0.07944 | -0.0825 | 20.3651
17 | 1.6207 | 0.08482 | -0.0816 | 19.1075
17.5 | 1.624 | 0.09021 | -0.081 | 18.0024
18 | 1.6267 | 0.09577 | -0.0806 | 16.9855
18.5 | 1.6262 | 0.10183 | -0.0804 | 15.9698
19 | 1.6273 | 0.10772 | -0.0806 | 15.1068
19.5 | 1.6259 | 0.11403 | -0.0811 | 14.2585
20 | 1.6214 | 0.12089 | -0.0821 | 13.4122

## 35. Re 750k Mach 0.10 (1)
BIGFOIL.COM POLAR EXPORT
ah95160
AH 95-160 |  |  |  | Cl Max: | 1.945 | at alpha= | 14.5 | deg
JavaFoil+Calcfoil stall+Eppler ext transition |  |  |  | L/D Max: | 120.155 | at alpha= | 3.5 | deg
Re: | 750000 |  |  | Cd Min: | 0.00924 | at alpha= | 3 | deg
Mach: | 0.1 |  |  | Cl=0 at alpha= | -5.6583 | deg
|  |  |  | @ Cl=0.1, Cd= | 0.012366
|  |  |  | @ Cl=0.4, Cd= | 0.011504
|  |  |  | @ Cl=0.6, Cd= | 0.010791
alpha (deg) | Cl | Cd | Cm | Cl/Cd
-20 | -0.523 | 0.19875 | -0.041 | -2.634
-19.5 | -0.535 | 0.18837 | -0.042 | -2.841
-19 | -0.546 | 0.18346 | -0.042 | -2.976
-18.5 | -0.555 | 0.17051 | -0.042 | -3.257
-18 | -0.564 | 0.16632 | -0.042 | -3.39
-17.5 | -0.571 | 0.15338 | -0.043 | -3.722
-17 | -0.576 | 0.14962 | -0.044 | -3.852
-16.5 | -0.58 | 0.13841 | -0.044 | -4.187
-16 | -0.581 | 0.13119 | -0.045 | -4.429
-15.5 | -0.58 | 0.1251 | -0.045 | -4.636
-15 | -0.577 | 0.1175 | -0.047 | -4.908
-14.5 | -0.57 | 0.11156 | -0.046 | -5.11
-14 | -0.561 | 0.10557 | -0.047 | -5.315
-13.5 | -0.55 | 0.09946 | -0.049 | -5.525
-13 | -0.534 | 0.09393 | -0.048 | -5.682
-12.5 | -0.516 | 0.089 | -0.052 | -5.801
-12 | -0.494 | 0.0839 | -0.051 | -5.89
-11.5 | -0.469 | 0.07911 | -0.053 | -5.929
-11 | -0.441 | 0.07403 | -0.057 | -5.964
-10.5 | -0.411 | 0.06886 | -0.06 | -5.974
-10 | -0.378 | 0.06421 | -0.063 | -5.889
-9.5 | -0.342 | 0.06002 | -0.065 | -5.703
-9 | -0.304 | 0.05596 | -0.067 | -5.434
-8.5 | -0.266 | 0.0495 | -0.074 | -5.372
-8 | -0.258 | 0.01667 | -0.109 | -15.45
-7.5 | -0.215 | 0.01414 | -0.116 | -15.201
-7 | -0.158 | 0.01355 | -0.116 | -11.693
-6.5 | -0.1 | 0.01324 | -0.117 | -7.582
-6 | -0.041 | 0.01293 | -0.118 | -3.173
-5.5 | 0.019 | 0.0127 | -0.119 | 1.522
-5 | 0.08 | 0.01244 | -0.119 | 6.466
-4.5 | 0.142 | 0.01221 | -0.12 | 11.644
-4 | 0.204 | 0.01198 | -0.121 | 17.057
-3.5 | 0.267 | 0.01181 | -0.122 | 22.583
-3 | 0.329 | 0.01165 | -0.122 | 28.256
-2.5 | 0.392 | 0.01151 | -0.123 | 34.062
-2 | 0.456 | 0.01146 | -0.124 | 39.771
-1.5 | 0.518 | 0.01139 | -0.125 | 45.498
-1 | 0.58 | 0.01131 | -0.125 | 51.279
-0.5 | 0.642 | 0.0097 | -0.126 | 66.208
0 | 0.705 | 0.00975 | -0.127 | 72.332
0.5 | 0.768 | 0.00986 | -0.128 | 77.819
1 | 0.83 | 0.01 | -0.129 | 82.936
1.5 | 0.892 | 0.0101 | -0.129 | 88.252
2 | 0.953 | 0.01021 | -0.13 | 93.362
2.5 | 1.015 | 0.01039 | -0.131 | 97.757
3 | 1.071 | 0.00924 | -0.131 | 115.92
3.5 | 1.13 | 0.0094 | -0.131 | 120.155
4 | 1.189 | 0.01081 | -0.132 | 109.926
4.5 | 1.247 | 0.0111 | -0.132 | 112.385
5 | 1.294 | 0.01139 | -0.133 | 113.604
5.5 | 1.35 | 0.01171 | -0.133 | 115.277
6 | 1.404 | 0.01207 | -0.133 | 116.302
6.5 | 1.458 | 0.01246 | -0.134 | 116.958
7 | 1.51 | 0.01293 | -0.134 | 116.807
7.5 | 1.56 | 0.0134 | -0.135 | 116.436
8 | 1.609 | 0.01402 | -0.135 | 114.785
8.5 | 1.656 | 0.0147 | -0.135 | 112.713
9 | 1.702 | 0.01547 | -0.136 | 109.998
9.5 | 1.744 | 0.0165 | -0.136 | 105.708
10 | 1.76 | 0.02786 | -0.134 | 63.19
10.5 | 1.796 | 0.03036 | -0.134 | 59.156
11 | 1.83 | 0.03253 | -0.134 | 56.268
11.5 | 1.861 | 0.03479 | -0.135 | 53.495
12 | 1.886 | 0.03679 | -0.135 | 51.271
12.5 | 1.908 | 0.03886 | -0.135 | 49.092
13 | 1.925 | 0.04091 | -0.136 | 47.045
13.5 | 1.938 | 0.04311 | -0.136 | 44.949
14 | 1.944 | 0.04531 | -0.137 | 42.892
14.5 | 1.945 | 0.04789 | -0.137 | 40.602
15 | 1.939 | 0.05051 | -0.137 | 38.379
15.5 | 1.926 | 0.05329 | -0.137 | 36.151
16 | 1.909 | 0.0563 | -0.138 | 33.903
16.5 | 1.886 | 0.05938 | -0.138 | 31.758
17 | 1.858 | 0.0627 | -0.138 | 29.636
17.5 | 1.826 | 0.06625 | -0.138 | 27.556
18 | 1.789 | 0.07046 | -0.138 | 25.386
18.5 | 1.748 | 0.07509 | -0.138 | 23.273
19 | 1.703 | 0.08002 | -0.138 | 21.287
19.5 | 1.656 | 0.08536 | -0.138 | 19.396

## 36. Re 750k Mach 0.10 (2)
BIGFOIL.COM POLAR EXPORT
ah95160
AH 95-160 |  |  |  | Cl Max: | 1.6238 | at alpha= | 9 | deg
XFOIL ncrit=9 |  |  |  | L/D Max: | 154.886 | at alpha= | 7.5 | deg
Re: | 750000 |  |  | Cd Min: | 0.1839 | at alpha= | -16.5 | deg
Mach: | 0.1 |  |  | Cl=0 at alpha= | -5.4685 | deg
|  |  |  | @ Cl=0.1, Cd= | 0.011251
|  |  |  | @ Cl=0.4, Cd= | 0.010015
|  |  |  | @ Cl=0.6, Cd= | 0.008349
alpha (deg) | Cl | Cd | Cm | Cl/Cd
-16.5 | -0.3434 | 0.1839 | -0.0229 | -1.8673
-16 | -0.3369 | 0.174 | -0.0293 | -1.9362
-15.5 | -0.3152 | 0.16875 | -0.0311 | -1.8679
-15 | -0.2965 | 0.1634 | -0.0339 | -1.8146
-14.5 | -0.2798 | 0.1574 | -0.0371 | -1.7776
-14 | -0.2815 | 0.14631 | -0.0441 | -1.924
-13.5 | -0.2606 | 0.14108 | -0.0452 | -1.8472
-13 | -0.2428 | 0.13575 | -0.0476 | -1.7886
-12 | -0.5749 | 0.04195 | -0.1063 | -13.7044
-11.5 | -0.5983 | 0.03236 | -0.1145 | -18.4889
-11 | -0.5741 | 0.0282 | -0.1156 | -20.3582
-10.5 | -0.5385 | 0.02479 | -0.1161 | -21.7225
-10 | -0.4951 | 0.02216 | -0.1164 | -22.3421
-9.5 | -0.4488 | 0.01969 | -0.1167 | -22.7933
-9 | -0.3969 | 0.01837 | -0.1171 | -21.6059
-8.5 | -0.3433 | 0.01712 | -0.1175 | -20.0526
-8 | -0.288 | 0.01601 | -0.1179 | -17.9888
-7.5 | -0.2336 | 0.01468 | -0.1183 | -15.9128
-7 | -0.1767 | 0.01395 | -0.1189 | -12.6667
-6.5 | -0.1199 | 0.01315 | -0.1194 | -9.1179
-6 | -0.0618 | 0.01267 | -0.1201 | -4.8777
-5.5 | -0.0037 | 0.01202 | -0.1208 | -0.30782
-5 | 0.055 | 0.01154 | -0.1216 | 4.766
-4.5 | 0.1141 | 0.01116 | -0.1224 | 10.224
-4 | 0.1734 | 0.01084 | -0.1233 | 15.9963
-3.5 | 0.2326 | 0.0107 | -0.1242 | 21.7383
-3 | 0.2923 | 0.01043 | -0.1251 | 28.0249
-2.5 | 0.352 | 0.0102 | -0.1261 | 34.5098
-2 | 0.4118 | 0.00997 | -0.1271 | 41.3039
-1.5 | 0.4716 | 0.00958 | -0.1283 | 49.2276
-1 | 0.5312 | 0.00882 | -0.1301 | 60.2268
-0.5 | 0.5905 | 0.00837 | -0.1312 | 70.5496
0 | 0.6494 | 0.00824 | -0.132 | 78.8107
0.5 | 0.7078 | 0.00821 | -0.1325 | 86.2119
1 | 0.7655 | 0.00823 | -0.1329 | 93.0134
1.5 | 0.8186 | 0.00837 | -0.1321 | 97.8017
2 | 0.8694 | 0.00837 | -0.1309 | 103.871
2.5 | 0.9171 | 0.00833 | -0.129 | 110.096
3 | 0.9813 | 0.00833 | -0.1311 | 117.8031
3.5 | 1.0434 | 0.00855 | -0.1329 | 122.0351
4 | 1.1035 | 0.0087 | -0.1343 | 126.8391
4.5 | 1.1631 | 0.00878 | -0.1355 | 132.4715
5 | 1.2223 | 0.00891 | -0.1365 | 137.1829
5.5 | 1.2793 | 0.00891 | -0.1372 | 143.5802
6 | 1.3357 | 0.00901 | -0.1378 | 148.2464
6.5 | 1.3914 | 0.00919 | -0.1382 | 151.4037
7 | 1.4461 | 0.00939 | -0.1385 | 154.0043
7.5 | 1.4993 | 0.00968 | -0.1386 | 154.8864
8 | 1.5489 | 0.0101 | -0.1381 | 153.3564
8.5 | 1.5935 | 0.01072 | -0.1367 | 148.6474
9 | 1.6238 | 0.01188 | -0.1331 | 136.6835
9.5 | 1.6214 | 0.01438 | -0.125 | 112.7538
10 | 1.6048 | 0.01898 | -0.1178 | 84.5522
10.5 | 1.5883 | 0.02446 | -0.1122 | 64.9346
11 | 1.5744 | 0.02986 | -0.1072 | 52.7261
11.5 | 1.5645 | 0.03496 | -0.1027 | 44.7511
12 | 1.5603 | 0.03985 | -0.0989 | 39.1543
12.5 | 1.5615 | 0.04447 | -0.0959 | 35.1136
13 | 1.5643 | 0.04911 | -0.0932 | 31.853
13.5 | 1.5716 | 0.05344 | -0.091 | 29.4087
14 | 1.5797 | 0.0578 | -0.089 | 27.3304

## 37. Re 750k Mach 0.25 (1)
BIGFOIL.COM POLAR EXPORT
ah95160
AH 95-160 |  |  |  | Cl Max: | 1.914 | at alpha= | 13 | deg
JavaFoil+Calcfoil stall+Eppler ext transition |  |  |  | L/D Max: | 113.719 | at alpha= | 6 | deg
Re: | 750000 |  |  | Cd Min: | 0.00925 | at alpha= | 2 | deg
Mach: | 0.25 |  |  | Cl=0 at alpha= | -5.6613 | deg
|  |  |  | @ Cl=0.1, Cd= | 0.01255
|  |  |  | @ Cl=0.4, Cd= | 0.011676
|  |  |  | @ Cl=0.6, Cd= | 0.011361
alpha (deg) | Cl | Cd | Cm | Cl/Cd
-18 | -0.248 | 0.19425 | -0.045 | -1.278
-17.5 | -0.291 | 0.17998 | -0.045 | -1.615
-17 | -0.328 | 0.17106 | -0.045 | -1.915
-16.5 | -0.361 | 0.16109 | -0.044 | -2.238
-16 | -0.389 | 0.15387 | -0.044 | -2.531
-15.5 | -0.414 | 0.14402 | -0.044 | -2.876
-15 | -0.435 | 0.132 | -0.043 | -3.293
-14.5 | -0.451 | 0.12287 | -0.044 | -3.669
-14 | -0.462 | 0.11834 | -0.045 | -3.905
-13.5 | -0.469 | 0.10708 | -0.046 | -4.376
-13 | -0.47 | 0.10206 | -0.047 | -4.604
-12.5 | -0.466 | 0.09478 | -0.047 | -4.914
-12 | -0.456 | 0.08867 | -0.049 | -5.146
-11.5 | -0.441 | 0.08326 | -0.049 | -5.293
-11 | -0.421 | 0.07804 | -0.05 | -5.389
-10.5 | -0.397 | 0.07308 | -0.055 | -5.43
-10 | -0.368 | 0.06836 | -0.056 | -5.389
-9.5 | -0.337 | 0.06378 | -0.059 | -5.277
-9 | -0.302 | 0.05914 | -0.064 | -5.102
-8.5 | -0.263 | 0.0549 | -0.067 | -4.797
-8 | -0.223 | 0.0492 | -0.074 | -4.541
-7.5 | -0.206 | 0.01731 | -0.112 | -11.926
-7 | -0.161 | 0.0141 | -0.12 | -11.426
-6.5 | -0.102 | 0.01353 | -0.12 | -7.564
-6 | -0.042 | 0.0132 | -0.121 | -3.177
-5.5 | 0.02 | 0.01289 | -0.122 | 1.535
-5 | 0.082 | 0.01262 | -0.123 | 6.533
-4.5 | 0.146 | 0.01237 | -0.124 | 11.785
-4 | 0.21 | 0.01213 | -0.124 | 17.284
-3.5 | 0.274 | 0.01196 | -0.125 | 22.886
-3 | 0.338 | 0.0118 | -0.126 | 28.65
-2.5 | 0.403 | 0.01167 | -0.127 | 34.499
-2 | 0.468 | 0.01158 | -0.127 | 40.457
-1.5 | 0.532 | 0.01153 | -0.128 | 46.178
-1 | 0.596 | 0.01146 | -0.129 | 52.045
-0.5 | 0.66 | 0.00988 | -0.13 | 66.82
0 | 0.725 | 0.00994 | -0.131 | 72.898
0.5 | 0.789 | 0.01008 | -0.131 | 78.258
1 | 0.853 | 0.01022 | -0.132 | 83.446
1.5 | 0.916 | 0.01037 | -0.133 | 88.322
2 | 0.975 | 0.00925 | -0.133 | 105.426
2.5 | 1.036 | 0.00934 | -0.133 | 110.88
3 | 1.097 | 0.01064 | -0.134 | 103.116
3.5 | 1.157 | 0.01089 | -0.134 | 106.227
4 | 1.217 | 0.01118 | -0.135 | 108.824
4.5 | 1.277 | 0.01148 | -0.135 | 111.215
5 | 1.324 | 0.01184 | -0.136 | 111.788
5.5 | 1.38 | 0.01221 | -0.136 | 113.025
6 | 1.436 | 0.01262 | -0.136 | 113.719
6.5 | 1.49 | 0.01311 | -0.137 | 113.674
7 | 1.542 | 0.01362 | -0.137 | 113.197
7.5 | 1.593 | 0.01422 | -0.138 | 112.069
8 | 1.642 | 0.01489 | -0.138 | 110.241
8.5 | 1.689 | 0.0157 | -0.138 | 107.526
9 | 1.733 | 0.01661 | -0.139 | 104.327
9.5 | 1.774 | 0.018 | -0.139 | 98.551
10 | 1.789 | 0.03087 | -0.137 | 57.952
10.5 | 1.823 | 0.03304 | -0.137 | 55.174
11 | 1.853 | 0.03569 | -0.138 | 51.91
11.5 | 1.879 | 0.03794 | -0.138 | 49.518
12 | 1.896 | 0.04028 | -0.138 | 47.08
12.5 | 1.908 | 0.0425 | -0.139 | 44.905
13 | 1.914 | 0.04489 | -0.139 | 42.641
13.5 | 1.913 | 0.04761 | -0.139 | 40.182
14 | 1.901 | 0.05062 | -0.14 | 37.559
14.5 | 1.881 | 0.05363 | -0.14 | 35.079
15 | 1.851 | 0.05708 | -0.14 | 32.423
15.5 | 1.809 | 0.06067 | -0.14 | 29.815
16 | 1.758 | 0.06458 | -0.141 | 27.222
16.5 | 1.698 | 0.06938 | -0.141 | 24.47
17 | 1.628 | 0.07498 | -0.141 | 21.711
17.5 | 1.55 | 0.08141 | -0.14 | 19.036
18 | 1.462 | 0.08922 | -0.139 | 16.386

## 38. Re 750k Mach 0.25 (2)
BIGFOIL.COM POLAR EXPORT
ah95160
AH 95-160 |  |  |  | Cl Max: | 1.6387 | at alpha= | 9 | deg
XFOIL ncrit=9 |  |  |  | L/D Max: | 150.858 | at alpha= | 7 | deg
Re: | 750000 |  |  | Cd Min: | 0.23209 | at alpha= | -20 | deg
Mach: | 0.25 |  |  | Cl=0 at alpha= | -5.4516 | deg
|  |  |  | @ Cl=0.1, Cd= | 0.011586
|  |  |  | @ Cl=0.4, Cd= | 0.01028
|  |  |  | @ Cl=0.6, Cd= | 0.0087091
alpha (deg) | Cl | Cd | Cm | Cl/Cd
-20 | -0.4718 | 0.23209 | 0.0051 | -2.0328
-19.5 | -0.4515 | 0.22601 | 0.0007 | -1.9977
-19 | -0.4317 | 0.21929 | -0.0038 | -1.9686
-18.5 | -0.4171 | 0.21084 | -0.0102 | -1.9783
-18 | -0.3952 | 0.20477 | -0.013 | -1.93
-17.5 | -0.3746 | 0.19916 | -0.0165 | -1.8809
-17 | -0.3547 | 0.19312 | -0.0204 | -1.8367
-16.5 | -0.3363 | 0.18625 | -0.0245 | -1.8056
-16 | -0.3275 | 0.17699 | -0.0309 | -1.8504
-15.5 | -0.3046 | 0.17143 | -0.0328 | -1.7768
-15 | -0.2849 | 0.16582 | -0.0358 | -1.7181
-14.5 | -0.2671 | 0.15963 | -0.0392 | -1.6732
-14 | -0.2647 | 0.1495 | -0.0458 | -1.7706
-13.5 | -0.2437 | 0.14374 | -0.0473 | -1.6954
-13 | -0.2251 | 0.13831 | -0.0497 | -1.6275
-12.5 | -0.2094 | 0.13208 | -0.0528 | -1.5854
-12 | -0.2142 | 0.12081 | -0.06 | -1.773
-11.5 | -0.1948 | 0.11559 | -0.0612 | -1.6853
-11 | -0.1762 | 0.11043 | -0.0634 | -1.5956
-10.5 | -0.1794 | 0.09981 | -0.0704 | -1.7974
-10 | -0.1926 | 0.08672 | -0.0761 | -2.2209
-9.5 | -0.429 | 0.02854 | -0.1221 | -15.0315
-9 | -0.4008 | 0.02275 | -0.1232 | -17.6176
-8.5 | -0.3512 | 0.02035 | -0.1235 | -17.258
-8 | -0.2981 | 0.0182 | -0.1237 | -16.3791
-7.5 | -0.2418 | 0.01655 | -0.1238 | -14.6103
-7 | -0.1853 | 0.01503 | -0.124 | -12.3287
-6.5 | -0.1258 | 0.01423 | -0.1243 | -8.8405
-6 | -0.0664 | 0.01324 | -0.1248 | -5.0151
-5.5 | -0.0059 | 0.01248 | -0.1253 | -0.47276
-5 | 0.0551 | 0.01193 | -0.1259 | 4.6186
-4.5 | 0.1164 | 0.01146 | -0.1266 | 10.1571
-4 | 0.1778 | 0.01123 | -0.1273 | 15.8326
-3.5 | 0.2396 | 0.01094 | -0.1282 | 21.9013
-3 | 0.3014 | 0.01067 | -0.129 | 28.2474
-2.5 | 0.3633 | 0.01041 | -0.13 | 34.8991
-2 | 0.4253 | 0.01019 | -0.131 | 41.737
-1.5 | 0.4872 | 0.01 | -0.1321 | 48.72
-1 | 0.5489 | 0.00924 | -0.1338 | 59.4048
-0.5 | 0.6105 | 0.0086 | -0.1352 | 70.9884
0 | 0.6717 | 0.00846 | -0.136 | 79.3972
0.5 | 0.7323 | 0.00844 | -0.1366 | 86.7654
1 | 0.7921 | 0.0086 | -0.137 | 92.1047
1.5 | 0.8476 | 0.0086 | -0.1364 | 98.5581
2 | 0.9 | 0.00863 | -0.135 | 104.2874
2.5 | 0.9505 | 0.00862 | -0.1333 | 110.2668
3 | 1.0145 | 0.0087 | -0.1347 | 116.6092
3.5 | 1.0781 | 0.00888 | -0.1364 | 121.4077
4 | 1.141 | 0.00902 | -0.1378 | 126.4967
4.5 | 1.2036 | 0.00915 | -0.1391 | 131.541
5 | 1.2639 | 0.00928 | -0.1399 | 136.1961
5.5 | 1.3241 | 0.00933 | -0.1405 | 141.9185
6 | 1.3818 | 0.00942 | -0.1407 | 146.6879
6.5 | 1.4392 | 0.00964 | -0.1409 | 149.2946
7 | 1.495 | 0.00991 | -0.1407 | 150.8577
7.5 | 1.5484 | 0.01028 | -0.1401 | 150.6226
8 | 1.5965 | 0.01082 | -0.1387 | 147.5508
8.5 | 1.6319 | 0.01177 | -0.1352 | 138.6491
9 | 1.6387 | 0.01388 | -0.1279 | 118.062
9.5 | 1.6196 | 0.01864 | -0.1202 | 86.8884
10 | 1.5931 | 0.02494 | -0.1136 | 63.8773
10.5 | 1.5693 | 0.03111 | -0.1075 | 50.4436
11 | 1.5519 | 0.03692 | -0.1023 | 42.0341
11.5 | 1.544 | 0.04232 | -0.0982 | 36.4839
12 | 1.5415 | 0.04747 | -0.0948 | 32.4731
12.5 | 1.5428 | 0.05246 | -0.0919 | 29.4091
13 | 1.5478 | 0.05727 | -0.0894 | 27.0264
13.5 | 1.5533 | 0.06215 | -0.0872 | 24.9928
14 | 1.5596 | 0.06706 | -0.0852 | 23.2568

## 39. Re 750k Mach 0.50 (1)
BIGFOIL.COM POLAR EXPORT
ah95160
AH 95-160 |  |  |  | Cl Max: | 1.837 | at alpha= | 9.5 | deg
JavaFoil+Calcfoil stall+Eppler ext transition |  |  |  | L/D Max: | 101.55 | at alpha= | 4.5 | deg
Re: | 750000 |  |  | Cd Min: | 0.00957 | at alpha= | -0.5 | deg
Mach: | 0.5 |  |  | Cl=0 at alpha= | -5.6842 | deg
|  |  |  | @ Cl=0.1, Cd= | 0.013586
|  |  |  | @ Cl=0.4, Cd= | 0.012549
|  |  |  | @ Cl=0.6, Cd= | 0.012307
alpha (deg) | Cl | Cd | Cm | Cl/Cd
-20 | -0.812 | 0.21325 | -0.063 | -3.809
-19.5 | -0.785 | 0.20972 | -0.064 | -3.741
-19 | -0.757 | 0.20342 | -0.064 | -3.721
-18.5 | -0.729 | 0.19731 | -0.064 | -3.696
-18 | -0.701 | 0.19287 | -0.065 | -3.637
-17.5 | -0.672 | 0.18717 | -0.062 | -3.589
-17 | -0.644 | 0.18013 | -0.062 | -3.574
-16.5 | -0.616 | 0.17204 | -0.063 | -3.58
-16 | -0.588 | 0.16778 | -0.063 | -3.504
-15.5 | -0.56 | 0.16062 | -0.064 | -3.485
-15 | -0.531 | 0.15827 | -0.062 | -3.354
-14.5 | -0.502 | 0.15522 | -0.061 | -3.236
-14 | -0.474 | 0.15152 | -0.062 | -3.13
-13.5 | -0.446 | 0.1404 | -0.062 | -3.177
-13 | -0.417 | 0.13799 | -0.06 | -3.024
-12.5 | -0.389 | 0.13375 | -0.06 | -2.907
-12 | -0.361 | 0.12825 | -0.06 | -2.812
-11.5 | -0.332 | 0.11914 | -0.06 | -2.788
-11 | -0.304 | 0.11949 | -0.059 | -2.541
-10.5 | -0.275 | 0.11551 | -0.059 | -2.383
-10 | -0.247 | 0.10957 | -0.057 | -2.251
-9.5 | -0.218 | 0.10483 | -0.058 | -2.083
-9 | -0.19 | 0.07916 | -0.055 | -2.397
-8.5 | -0.161 | 0.06704 | -0.056 | -2.408
-8 | -0.133 | 0.06631 | -0.054 | -2.005
-7.5 | -0.142 | 0.06309 | -0.052 | -2.246
-7 | -0.126 | 0.05372 | -0.056 | -2.346
-6.5 | -0.085 | 0.04917 | -0.067 | -1.736
-6 | -0.036 | 0.04372 | -0.08 | -0.833
-5.5 | 0.021 | 0.01432 | -0.136 | 1.498
-5 | 0.09 | 0.01363 | -0.137 | 6.627
-4.5 | 0.161 | 0.01332 | -0.138 | 12.077
-4 | 0.232 | 0.01298 | -0.139 | 17.905
-3.5 | 0.305 | 0.01274 | -0.14 | 23.895
-3 | 0.377 | 0.0126 | -0.141 | 29.897
-2.5 | 0.449 | 0.01244 | -0.142 | 36.107
-2 | 0.524 | 0.01238 | -0.142 | 42.304
-1.5 | 0.595 | 0.01239 | -0.143 | 48.052
-1 | 0.667 | 0.01119 | -0.143 | 59.546
-0.5 | 0.738 | 0.00957 | -0.144 | 77.143
0 | 0.803 | 0.01071 | -0.144 | 74.945
0.5 | 0.871 | 0.01088 | -0.145 | 80.092
1 | 0.939 | 0.01115 | -0.145 | 84.248
1.5 | 1.007 | 0.01141 | -0.146 | 88.283
2 | 1.075 | 0.01168 | -0.146 | 92.008
2.5 | 1.141 | 0.01198 | -0.147 | 95.271
3 | 1.208 | 0.01234 | -0.147 | 97.861
3.5 | 1.273 | 0.01278 | -0.148 | 99.618
4 | 1.339 | 0.01327 | -0.148 | 100.861
4.5 | 1.404 | 0.01382 | -0.148 | 101.55
5 | 1.448 | 0.01442 | -0.149 | 100.446
5.5 | 1.508 | 0.01509 | -0.149 | 99.899
6 | 1.566 | 0.01586 | -0.15 | 98.719
6.5 | 1.622 | 0.01672 | -0.15 | 97.022
7 | 1.675 | 0.0177 | -0.15 | 94.642
7.5 | 1.724 | 0.01879 | -0.151 | 91.759
8 | 1.768 | 0.02005 | -0.151 | 88.188
8.5 | 1.79 | 0.03455 | -0.149 | 51.796
9 | 1.82 | 0.03868 | -0.15 | 47.05
9.5 | 1.837 | 0.04293 | -0.15 | 42.792
10 | 1.836 | 0.04672 | -0.15 | 39.295
10.5 | 1.8 | 0.05104 | -0.151 | 35.26
11 | 1.699 | 0.05649 | -0.151 | 30.073
11.5 | 0.963 | 0.10291 | -0.084 | 9.353
12 | 0.984 | 0.12173 | -0.066 | 8.079
12.5 | 1.012 | 0.13003 | -0.074 | 7.785
13 | 1.039 | 0.13724 | -0.077 | 7.574
13.5 | 1.067 | 0.14421 | -0.08 | 7.399
14 | 1.096 | 0.15217 | -0.085 | 7.2
14.5 | 1.123 | 0.16057 | -0.087 | 6.993

## 40. Re 750k Mach 0.50 (2)
BIGFOIL.COM POLAR EXPORT
ah95160
AH 95-160 |  |  |  | Cl Max: | 1.6702 | at alpha= | 8 | deg
XFOIL ncrit=9 |  |  |  | L/D Max: | 124.239 | at alpha= | 6 | deg
Re: | 750000 |  |  | Cd Min: | 0.19263 | at alpha= | -20 | deg
Mach: | 0.5 |  |  | Cl=0 at alpha= | -5.4193 | deg
|  |  |  | @ Cl=0.1, Cd= | 0.014195
|  |  |  | @ Cl=0.4, Cd= | 0.011718
|  |  |  | @ Cl=0.6, Cd= | 0.011111
alpha (deg) | Cl | Cd | Cm | Cl/Cd
-20 | -0.2229 | 0.19263 | -0.0349 | -1.1571
-19.5 | -0.2112 | 0.187 | -0.0389 | -1.1294
-19 | -0.1944 | 0.18172 | -0.0419 | -1.0698
-18.5 | -0.1772 | 0.17714 | -0.045 | -1.0003
-18 | -0.1612 | 0.17236 | -0.0482 | -0.93525
-17.5 | -0.1466 | 0.16721 | -0.0516 | -0.87674
-17 | -0.1383 | 0.16196 | -0.0559 | -0.85391
-16.5 | -0.1186 | 0.15717 | -0.0581 | -0.7546
-16 | -0.1017 | 0.15291 | -0.0609 | -0.6651
-15.5 | -0.0865 | 0.14849 | -0.0638 | -0.58253
-15 | -0.0821 | 0.14347 | -0.0681 | -0.57225
-14.5 | -0.0649 | 0.13895 | -0.07 | -0.46707
-14 | -0.0498 | 0.13542 | -0.0721 | -0.36774
-13.5 | -0.0386 | 0.13191 | -0.0743 | -0.29262
-13 | -0.0375 | 0.12592 | -0.0787 | -0.29781
-12.5 | -0.02 | 0.12044 | -0.0805 | -0.16606
-12 | -0.0014 | 0.11578 | -0.0824 | -0.012092
-11.5 | 0.006 | 0.10955 | -0.0856 | 0.05477
-11 | 0.0031 | 0.10193 | -0.0898 | 0.030413
-10.5 | 0.0247 | 0.09669 | -0.0904 | 0.25546
-10 | 0.0389 | 0.09102 | -0.0923 | 0.42738
-9.5 | 0.0474 | 0.0842 | -0.0949 | 0.56295
-9 | -0.0505 | 0.08693 | -0.0926 | -0.58093
-8.5 | -0.0431 | 0.07907 | -0.0971 | -0.54509
-8 | -0.0417 | 0.07029 | -0.1028 | -0.59326
-7.5 | -0.0455 | 0.06075 | -0.1102 | -0.74897
-7 | -0.0632 | 0.04801 | -0.1247 | -1.3164
-6.5 | -0.0752 | 0.03312 | -0.141 | -2.2705
-6 | -0.0552 | 0.024 | -0.1454 | -2.3
-5.5 | -0.0107 | 0.01737 | -0.1463 | -0.616
-5 | 0.0556 | 0.01512 | -0.1461 | 3.6772
-4.5 | 0.1252 | 0.01367 | -0.1459 | 9.1587
-4 | 0.1965 | 0.01281 | -0.1459 | 15.3396
-3.5 | 0.2684 | 0.01226 | -0.1462 | 21.8923
-3 | 0.3398 | 0.01192 | -0.1466 | 28.5067
-2.5 | 0.4112 | 0.01168 | -0.1473 | 35.2055
-2 | 0.4826 | 0.01145 | -0.1481 | 42.1485
-1.5 | 0.5543 | 0.0112 | -0.149 | 49.4911
-1 | 0.6259 | 0.01106 | -0.1502 | 56.5913
-0.5 | 0.6961 | 0.01034 | -0.152 | 67.3211
0 | 0.7664 | 0.00986 | -0.1533 | 77.7282
0.5 | 0.8365 | 0.00985 | -0.154 | 84.9239
1 | 0.9062 | 0.00996 | -0.1545 | 90.9839
1.5 | 0.9707 | 0.01018 | -0.1539 | 95.3536
2 | 1.0306 | 0.01035 | -0.1522 | 99.5749
2.5 | 1.09 | 0.01043 | -0.1503 | 104.5062
3 | 1.1501 | 0.01055 | -0.1485 | 109.0142
3.5 | 1.2223 | 0.01095 | -0.1499 | 111.6256
4 | 1.2945 | 0.01122 | -0.1509 | 115.3743
4.5 | 1.3653 | 0.01155 | -0.1513 | 118.2078
5 | 1.4293 | 0.01192 | -0.1505 | 119.9077
5.5 | 1.4933 | 0.01218 | -0.1493 | 122.6026
6 | 1.5505 | 0.01248 | -0.1468 | 124.2388
6.5 | 1.5937 | 0.01325 | -0.1423 | 120.2792
7 | 1.6311 | 0.01472 | -0.1379 | 110.8084
7.5 | 1.6593 | 0.01717 | -0.1334 | 96.6395
8 | 1.6702 | 0.02103 | -0.1282 | 79.4199
8.5 | 1.6503 | 0.0268 | -0.1208 | 61.5784
9 | 1.6043 | 0.03421 | -0.1121 | 46.8956
9.5 | 1.5599 | 0.04214 | -0.1046 | 37.0171
10.5 | 1.5082 | 0.05681 | -0.0941 | 26.5481
11 | 1.4949 | 0.06369 | -0.0903 | 23.4715
11.5 | 1.4893 | 0.07021 | -0.0871 | 21.2121
12 | 1.4868 | 0.07668 | -0.0845 | 19.3897
12.5 | 1.4907 | 0.0828 | -0.0823 | 18.0036
13 | 1.4939 | 0.08917 | -0.0804 | 16.7534

## 41. Re 1M Mach 0.00 (1)
BIGFOIL.COM POLAR EXPORT
ah95160
AH 95-160 |  |  |  | Cl Max: | 1.954 | at alpha= | 14.5 | deg
JavaFoil+Calcfoil stall+Eppler ext transition |  |  |  | L/D Max: | 136.408 | at alpha= | 4.5 | deg
Re: | 1000000 |  |  | Cd Min: | 0.00896 | at alpha= | 4 | deg
Mach: | 0 |  |  | Cl=0 at alpha= | -5.6583 | deg
|  |  |  | @ Cl=0.1, Cd= | 0.011728
|  |  |  | @ Cl=0.4, Cd= | 0.010943
|  |  |  | @ Cl=0.6, Cd= | 0.010129
alpha (deg) | Cl | Cd | Cm | Cl/Cd
-20 | -0.568 | 0.18639 | -0.043 | -3.047
-19.5 | -0.577 | 0.18185 | -0.043 | -3.171
-19 | -0.585 | 0.16915 | -0.044 | -3.456
-18.5 | -0.592 | 0.16318 | -0.045 | -3.626
-18 | -0.597 | 0.15676 | -0.045 | -3.81
-17.5 | -0.601 | 0.14824 | -0.045 | -4.055
-17 | -0.604 | 0.14174 | -0.046 | -4.259
-16.5 | -0.605 | 0.13315 | -0.048 | -4.541
-16 | -0.603 | 0.12567 | -0.048 | -4.8
-15.5 | -0.6 | 0.11877 | -0.05 | -5.051
-15 | -0.593 | 0.11361 | -0.049 | -5.223
-14.5 | -0.585 | 0.10741 | -0.051 | -5.446
-14 | -0.574 | 0.10142 | -0.052 | -5.658
-13.5 | -0.56 | 0.09543 | -0.054 | -5.871
-13 | -0.543 | 0.09033 | -0.054 | -6.012
-12.5 | -0.523 | 0.08557 | -0.055 | -6.114
-12 | -0.501 | 0.08001 | -0.058 | -6.259
-11.5 | -0.475 | 0.07503 | -0.06 | -6.326
-11 | -0.446 | 0.06979 | -0.063 | -6.394
-10.5 | -0.415 | 0.06528 | -0.065 | -6.352
-10 | -0.381 | 0.06033 | -0.068 | -6.321
-9.5 | -0.346 | 0.05512 | -0.072 | -6.278
-9 | -0.311 | 0.04723 | -0.079 | -6.585
-8.5 | -0.313 | 0.01489 | -0.11 | -21.014
-8 | -0.269 | 0.01382 | -0.114 | -19.471
-7.5 | -0.214 | 0.01321 | -0.115 | -16.225
-7 | -0.158 | 0.01282 | -0.116 | -12.319
-6.5 | -0.1 | 0.01256 | -0.117 | -7.958
-6 | -0.041 | 0.01227 | -0.117 | -3.33
-5.5 | 0.019 | 0.01204 | -0.118 | 1.598
-5 | 0.08 | 0.01179 | -0.119 | 6.791
-4.5 | 0.141 | 0.0116 | -0.12 | 12.199
-4 | 0.203 | 0.0114 | -0.12 | 17.833
-3.5 | 0.265 | 0.01124 | -0.121 | 23.601
-3 | 0.328 | 0.0111 | -0.122 | 29.527
-2.5 | 0.39 | 0.01096 | -0.123 | 35.57
-2 | 0.454 | 0.01085 | -0.123 | 41.792
-1.5 | 0.515 | 0.01081 | -0.124 | 47.696
-1 | 0.577 | 0.0107 | -0.125 | 53.965
-0.5 | 0.639 | 0.00916 | -0.126 | 69.759
0 | 0.702 | 0.00921 | -0.126 | 76.202
0.5 | 0.764 | 0.00927 | -0.127 | 82.404
1 | 0.825 | 0.00939 | -0.128 | 87.901
1.5 | 0.887 | 0.00949 | -0.129 | 93.525
2 | 0.949 | 0.00964 | -0.129 | 98.392
2.5 | 1.01 | 0.00971 | -0.13 | 104.058
3 | 1.072 | 0.00985 | -0.131 | 108.823
3.5 | 1.133 | 0.01009 | -0.132 | 112.287
4 | 1.189 | 0.00896 | -0.132 | 132.655
4.5 | 1.247 | 0.00914 | -0.132 | 136.408
5 | 1.295 | 0.01059 | -0.133 | 122.277
5.5 | 1.351 | 0.01087 | -0.133 | 124.262
6 | 1.405 | 0.0112 | -0.134 | 125.522
6.5 | 1.459 | 0.01154 | -0.134 | 126.403
7 | 1.512 | 0.01193 | -0.134 | 126.646
7.5 | 1.562 | 0.01242 | -0.135 | 125.778
8 | 1.611 | 0.0129 | -0.135 | 124.894
8.5 | 1.658 | 0.01351 | -0.135 | 122.738
9 | 1.703 | 0.01437 | -0.136 | 118.507
9.5 | 1.744 | 0.01552 | -0.136 | 112.398
10 | 1.759 | 0.02579 | -0.134 | 68.21
10.5 | 1.795 | 0.02822 | -0.134 | 63.6
11 | 1.829 | 0.03026 | -0.134 | 60.458
11.5 | 1.86 | 0.03241 | -0.135 | 57.406
12 | 1.887 | 0.03432 | -0.135 | 54.98
12.5 | 1.909 | 0.03629 | -0.135 | 52.617
13 | 1.928 | 0.03818 | -0.136 | 50.499
13.5 | 1.943 | 0.04017 | -0.136 | 48.367
14 | 1.951 | 0.04227 | -0.136 | 46.147
14.5 | 1.954 | 0.04454 | -0.137 | 43.877
15 | 1.952 | 0.04699 | -0.137 | 41.535
15.5 | 1.943 | 0.04958 | -0.137 | 39.185
16 | 1.929 | 0.05232 | -0.137 | 36.868
16.5 | 1.911 | 0.05512 | -0.138 | 34.665
17 | 1.887 | 0.05811 | -0.138 | 32.479
17.5 | 1.86 | 0.06119 | -0.138 | 30.404
18 | 1.829 | 0.06487 | -0.138 | 28.193
18.5 | 1.794 | 0.06879 | -0.138 | 26.081
19 | 1.756 | 0.07327 | -0.138 | 23.959
19.5 | 1.715 | 0.07736 | -0.139 | 22.168

## 42. Re 1M Mach 0.00 (2)
BIGFOIL.COM POLAR EXPORT
ah95160
AH 95-160 |  |  |  | Cl Max: | 1.6693 | at alpha= | 19.5 | deg
XFOIL ncrit=9 |  |  |  | L/D Max: | 173.078 | at alpha= | 7 | deg
Re: | 1000000 |  |  | Cd Min: | 0.20199 | at alpha= | -18 | deg
Mach: | 0 |  |  | Cl=0 at alpha= | -5.4701 | deg
|  |  |  | @ Cl=0.1, Cd= | 0.010064
|  |  |  | @ Cl=0.4, Cd= | 0.0090198
|  |  |  | @ Cl=0.6, Cd= | 0.0073725
alpha (deg) | Cl | Cd | Cm | Cl/Cd
-18 | -0.4003 | 0.20199 | -0.0108 | -1.9818
-17.5 | -0.3816 | 0.19611 | -0.0146 | -1.9458
-17 | -0.3691 | 0.18712 | -0.02 | -1.9725
-16.5 | -0.356 | 0.1793 | -0.024 | -1.9855
-16 | -0.336 | 0.17419 | -0.0266 | -1.9289
-15.5 | -0.3177 | 0.16868 | -0.0297 | -1.8834
-15 | -0.3009 | 0.16267 | -0.033 | -1.8498
-13.5 | -0.7293 | 0.04018 | -0.1041 | -18.1508
-13 | -0.7444 | 0.03186 | -0.1118 | -23.3647
-12.5 | -0.7242 | 0.02812 | -0.1129 | -25.7539
-12 | -0.6907 | 0.02525 | -0.1133 | -27.3545
-11.5 | -0.65 | 0.02294 | -0.1136 | -28.3348
-11 | -0.6038 | 0.02121 | -0.1139 | -28.4677
-10.5 | -0.5601 | 0.01877 | -0.1141 | -29.8402
-10 | -0.5088 | 0.01747 | -0.1145 | -29.1242
-9.5 | -0.4552 | 0.0165 | -0.1149 | -27.5879
-9 | -0.4007 | 0.01556 | -0.1154 | -25.7519
-8.5 | -0.3469 | 0.01437 | -0.1158 | -24.1406
-8 | -0.2915 | 0.01358 | -0.1164 | -21.4654
-7.5 | -0.2345 | 0.01293 | -0.117 | -18.1361
-7 | -0.1777 | 0.01212 | -0.1177 | -14.6617
-6.5 | -0.1198 | 0.01163 | -0.1184 | -10.3009
-6 | -0.0619 | 0.01106 | -0.1192 | -5.5967
-5.5 | -0.0035 | 0.01065 | -0.12 | -0.32864
-5 | 0.0551 | 0.01033 | -0.1208 | 5.334
-4.5 | 0.1142 | 0.00998 | -0.1217 | 11.4429
-4 | 0.1735 | 0.00971 | -0.1226 | 17.8682
-3.5 | 0.2329 | 0.0095 | -0.1236 | 24.5158
-3 | 0.2924 | 0.0093 | -0.1245 | 31.4409
-2.5 | 0.3517 | 0.00919 | -0.1255 | 38.2699
-2 | 0.4113 | 0.00898 | -0.1265 | 45.8018
-1.5 | 0.471 | 0.00868 | -0.1277 | 54.2627
-1 | 0.5308 | 0.00806 | -0.1292 | 65.8561
-0.5 | 0.5906 | 0.00739 | -0.1308 | 79.9188
0 | 0.6498 | 0.00728 | -0.1318 | 89.2582
0.5 | 0.7088 | 0.00724 | -0.1327 | 97.9006
1 | 0.7674 | 0.0072 | -0.1334 | 106.5833
1.5 | 0.8242 | 0.00718 | -0.1337 | 114.7911
2 | 0.8792 | 0.00721 | -0.1335 | 121.9417
2.5 | 0.9324 | 0.00733 | -0.133 | 127.2033
3 | 0.9826 | 0.0073 | -0.1319 | 134.6027
3.5 | 1.0412 | 0.00727 | -0.1328 | 143.2187
4 | 1.1021 | 0.0074 | -0.1343 | 148.9324
4.5 | 1.1616 | 0.00753 | -0.1357 | 154.2629
5 | 1.2201 | 0.00759 | -0.1367 | 160.751
5.5 | 1.2777 | 0.00771 | -0.1376 | 165.7198
6 | 1.3342 | 0.00789 | -0.1384 | 169.1001
6.5 | 1.3901 | 0.0081 | -0.139 | 171.6173
7 | 1.4452 | 0.00835 | -0.1395 | 173.0778
7.5 | 1.4978 | 0.0087 | -0.1397 | 172.1609
8 | 1.547 | 0.00921 | -0.1392 | 167.9696
8.5 | 1.5872 | 0.01013 | -0.1374 | 156.6831
9 | 1.6053 | 0.01187 | -0.132 | 135.2401
9.5 | 1.5992 | 0.01485 | -0.1239 | 107.6902
10 | 1.5914 | 0.01907 | -0.118 | 83.4504
10.5 | 1.5856 | 0.02375 | -0.1133 | 66.7621
11 | 1.5796 | 0.02851 | -0.1089 | 55.4051
11.5 | 1.5775 | 0.03296 | -0.1049 | 47.861
12 | 1.5796 | 0.03719 | -0.1016 | 42.4738
12.5 | 1.5839 | 0.04143 | -0.0986 | 38.2308
13 | 1.5919 | 0.04546 | -0.0961 | 35.0176
13.5 | 1.601 | 0.04952 | -0.0939 | 32.3304
14 | 1.6105 | 0.05359 | -0.0919 | 30.0522
14.5 | 1.6205 | 0.05771 | -0.0901 | 28.0801
15 | 1.6288 | 0.06207 | -0.0883 | 26.2413
15.5 | 1.6356 | 0.06666 | -0.0868 | 24.5365
16 | 1.6439 | 0.0712 | -0.0854 | 23.0885
16.5 | 1.6522 | 0.07575 | -0.0843 | 21.8112
17 | 1.6571 | 0.08078 | -0.0832 | 20.5137
17.5 | 1.6619 | 0.08594 | -0.0824 | 19.3379
18 | 1.6654 | 0.09126 | -0.0818 | 18.249
18.5 | 1.6671 | 0.09689 | -0.0814 | 17.2061
19 | 1.6683 | 0.10269 | -0.0814 | 16.246
19.5 | 1.6693 | 0.10852 | -0.0815 | 15.3824
20 | 1.6647 | 0.11521 | -0.0821 | 14.4493

## 43. Re 1M Mach 0.10 (1)
BIGFOIL.COM POLAR EXPORT
ah95160
AH 95-160 |  |  |  | Cl Max: | 1.948 | at alpha= | 14.5 | deg
JavaFoil+Calcfoil stall+Eppler ext transition |  |  |  | L/D Max: | 136.393 | at alpha= | 4.5 | deg
Re: | 1000000 |  |  | Cd Min: | 0.009 | at alpha= | 4 | deg
Mach: | 0.1 |  |  | Cl=0 at alpha= | -5.6583 | deg
|  |  |  | @ Cl=0.1, Cd= | 0.011779
|  |  |  | @ Cl=0.4, Cd= | 0.010941
|  |  |  | @ Cl=0.6, Cd= | 0.010223
alpha (deg) | Cl | Cd | Cm | Cl/Cd
-20 | -0.524 | 0.18987 | -0.043 | -2.759
-19.5 | -0.536 | 0.18609 | -0.044 | -2.878
-19 | -0.546 | 0.17759 | -0.044 | -3.076
-18.5 | -0.556 | 0.16806 | -0.044 | -3.307
-18 | -0.564 | 0.15795 | -0.044 | -3.572
-17.5 | -0.571 | 0.15196 | -0.045 | -3.76
-17 | -0.577 | 0.14346 | -0.046 | -4.021
-16.5 | -0.58 | 0.13518 | -0.046 | -4.292
-16 | -0.582 | 0.12852 | -0.048 | -4.527
-15.5 | -0.581 | 0.12215 | -0.048 | -4.754
-15 | -0.578 | 0.11474 | -0.05 | -5.036
-14.5 | -0.571 | 0.10828 | -0.049 | -5.272
-14 | -0.562 | 0.10284 | -0.051 | -5.468
-13.5 | -0.551 | 0.09696 | -0.053 | -5.678
-13 | -0.535 | 0.09124 | -0.053 | -5.865
-12.5 | -0.518 | 0.08619 | -0.056 | -6.008
-12 | -0.496 | 0.08095 | -0.057 | -6.126
-11.5 | -0.471 | 0.07606 | -0.059 | -6.193
-11 | -0.444 | 0.07063 | -0.062 | -6.28
-10.5 | -0.413 | 0.06575 | -0.065 | -6.286
-10 | -0.38 | 0.06112 | -0.067 | -6.222
-9.5 | -0.345 | 0.05632 | -0.07 | -6.124
-9 | -0.309 | 0.05013 | -0.076 | -6.156
-8.5 | -0.309 | 0.01625 | -0.109 | -19.01
-8 | -0.268 | 0.01298 | -0.114 | -20.655
-7.5 | -0.215 | 0.0133 | -0.116 | -16.166
-7 | -0.158 | 0.01292 | -0.116 | -12.267
-6.5 | -0.1 | 0.01263 | -0.117 | -7.945
-6 | -0.041 | 0.01234 | -0.118 | -3.326
-5.5 | 0.019 | 0.0121 | -0.119 | 1.598
-5 | 0.08 | 0.01185 | -0.119 | 6.79
-4.5 | 0.142 | 0.01163 | -0.12 | 12.224
-4 | 0.204 | 0.0114 | -0.121 | 17.919
-3.5 | 0.267 | 0.01125 | -0.122 | 23.702
-3 | 0.329 | 0.01109 | -0.122 | 29.686
-2.5 | 0.392 | 0.01095 | -0.123 | 35.791
-2 | 0.456 | 0.01088 | -0.124 | 41.884
-1.5 | 0.518 | 0.01085 | -0.125 | 47.743
-1 | 0.58 | 0.01072 | -0.125 | 54.12
-0.5 | 0.642 | 0.00918 | -0.126 | 69.944
0 | 0.705 | 0.00924 | -0.127 | 76.389
0.5 | 0.768 | 0.00931 | -0.128 | 82.477
1 | 0.83 | 0.0094 | -0.129 | 88.219
1.5 | 0.892 | 0.00952 | -0.129 | 93.691
2 | 0.953 | 0.00965 | -0.13 | 98.795
2.5 | 1.015 | 0.00975 | -0.131 | 104.132
3 | 1.077 | 0.00992 | -0.132 | 108.604
3.5 | 1.139 | 0.01013 | -0.132 | 112.375
4 | 1.194 | 0.009 | -0.132 | 132.689
4.5 | 1.253 | 0.00919 | -0.133 | 136.393
5 | 1.301 | 0.01067 | -0.133 | 121.887
5.5 | 1.356 | 0.01095 | -0.134 | 123.85
6 | 1.411 | 0.01128 | -0.134 | 125.144
6.5 | 1.465 | 0.01163 | -0.135 | 126.009
7 | 1.518 | 0.01205 | -0.135 | 125.919
7.5 | 1.568 | 0.01253 | -0.135 | 125.122
8 | 1.617 | 0.01304 | -0.136 | 124.011
8.5 | 1.664 | 0.01367 | -0.136 | 121.764
9 | 1.709 | 0.01458 | -0.136 | 117.23
9.5 | 1.75 | 0.01578 | -0.136 | 110.883
10 | 1.764 | 0.02627 | -0.134 | 67.171
10.5 | 1.8 | 0.02869 | -0.134 | 62.752
11 | 1.834 | 0.03078 | -0.135 | 59.583
11.5 | 1.865 | 0.03295 | -0.135 | 56.597
12 | 1.89 | 0.03487 | -0.135 | 54.195
12.5 | 1.911 | 0.03685 | -0.136 | 51.861
13 | 1.928 | 0.03879 | -0.136 | 49.712
13.5 | 1.941 | 0.04087 | -0.136 | 47.495
14 | 1.947 | 0.04302 | -0.137 | 45.253
14.5 | 1.948 | 0.04545 | -0.137 | 42.853
15 | 1.942 | 0.04794 | -0.137 | 40.509
15.5 | 1.929 | 0.05057 | -0.138 | 38.15
16 | 1.912 | 0.05349 | -0.138 | 35.742
16.5 | 1.889 | 0.05637 | -0.138 | 33.513
17 | 1.861 | 0.05956 | -0.139 | 31.249
17.5 | 1.829 | 0.0629 | -0.139 | 29.078
18 | 1.792 | 0.06694 | -0.139 | 26.77
18.5 | 1.751 | 0.07116 | -0.139 | 24.607
19 | 1.707 | 0.07562 | -0.139 | 22.578
19.5 | 1.66 | 0.08047 | -0.139 | 20.631

## 44. Re 1M Mach 0.10 (2)
BIGFOIL.COM POLAR EXPORT
ah95160
AH 95-160 |  |  |  | Cl Max: | 1.6624 | at alpha= | 19 | deg
XFOIL ncrit=9 |  |  |  | L/D Max: | 172.31 | at alpha= | 7 | deg
Re: | 1000000 |  |  | Cd Min: | 0.19662 | at alpha= | -17.5 | deg
Mach: | 0.1 |  |  | Cl=0 at alpha= | -5.467 | deg
|  |  |  | @ Cl=0.1, Cd= | 0.010116
|  |  |  | @ Cl=0.4, Cd= | 0.0090654
|  |  |  | @ Cl=0.6, Cd= | 0.0074224
alpha (deg) | Cl | Cd | Cm | Cl/Cd
-17.5 | -0.3806 | 0.19662 | -0.0147 | -1.9357
-17 | -0.3673 | 0.18782 | -0.0201 | -1.9556
-16 | -0.3342 | 0.17469 | -0.0269 | -1.9131
-15.5 | -0.3157 | 0.16916 | -0.03 | -1.8663
-15 | -0.2987 | 0.16313 | -0.0333 | -1.8311
-14.5 | -0.2948 | 0.15268 | -0.0392 | -1.9308
-14 | -0.2805 | 0.14596 | -0.0418 | -1.9218
-13 | -0.6787 | 0.04178 | -0.1035 | -16.2446
-12.5 | -0.7022 | 0.03176 | -0.1134 | -22.1096
-12 | -0.6816 | 0.02762 | -0.1146 | -24.6778
-11.5 | -0.6474 | 0.02453 | -0.1151 | -26.3922
-11 | -0.6049 | 0.02223 | -0.1153 | -27.211
-10.5 | -0.5606 | 0.0199 | -0.1155 | -28.1709
-10 | -0.5119 | 0.01802 | -0.1158 | -28.4073
-9.5 | -0.4583 | 0.01693 | -0.1161 | -27.0703
-9 | -0.4037 | 0.01591 | -0.1165 | -25.374
-8.5 | -0.3485 | 0.01495 | -0.1169 | -23.311
-8 | -0.2941 | 0.01379 | -0.1174 | -21.327
-7.5 | -0.2367 | 0.01308 | -0.118 | -18.0963
-7 | -0.1793 | 0.0123 | -0.1186 | -14.5772
-6.5 | -0.1211 | 0.01172 | -0.1193 | -10.3328
-6 | -0.0628 | 0.01114 | -0.12 | -5.6373
-5.5 | -0.0039 | 0.01078 | -0.1207 | -0.36178
-5 | 0.0552 | 0.01041 | -0.1216 | 5.3026
-4.5 | 0.1147 | 0.01002 | -0.1224 | 11.4471
-4 | 0.1744 | 0.00974 | -0.1234 | 17.9055
-3.5 | 0.2342 | 0.00952 | -0.1243 | 24.6008
-3 | 0.294 | 0.00935 | -0.1252 | 31.4439
-2.5 | 0.3537 | 0.00925 | -0.1262 | 38.2378
-2 | 0.4139 | 0.00901 | -0.1272 | 45.9378
-1.5 | 0.4739 | 0.00872 | -0.1284 | 54.3463
-1 | 0.5341 | 0.00811 | -0.1299 | 65.857
-0.5 | 0.5943 | 0.00743 | -0.1315 | 79.9865
0 | 0.6539 | 0.00735 | -0.1326 | 88.966
0.5 | 0.7133 | 0.00727 | -0.1334 | 98.1155
1 | 0.7724 | 0.00724 | -0.1342 | 106.6851
1.5 | 0.8295 | 0.00721 | -0.1344 | 115.0485
2 | 0.8848 | 0.00725 | -0.1342 | 122.0414
2.5 | 0.9384 | 0.00736 | -0.1338 | 127.5
3 | 0.9891 | 0.00734 | -0.1327 | 134.7548
3.5 | 1.0478 | 0.00731 | -0.1334 | 143.3379
4 | 1.1091 | 0.00746 | -0.135 | 148.6729
4.5 | 1.169 | 0.00758 | -0.1363 | 154.2216
5 | 1.2279 | 0.00765 | -0.1374 | 160.5098
5.5 | 1.286 | 0.00776 | -0.1383 | 165.7216
6 | 1.343 | 0.00795 | -0.139 | 168.9308
6.5 | 1.3988 | 0.00818 | -0.1395 | 171.0024
7 | 1.4543 | 0.00844 | -0.14 | 172.3104
7.5 | 1.5069 | 0.00881 | -0.14 | 171.0443
8 | 1.5562 | 0.00933 | -0.1395 | 166.7953
8.5 | 1.5955 | 0.01029 | -0.1373 | 155.0534
9 | 1.6083 | 0.01218 | -0.131 | 132.0443
9.5 | 1.6002 | 0.0155 | -0.1231 | 103.2387
10 | 1.5901 | 0.0201 | -0.1172 | 79.1095
10.5 | 1.5832 | 0.02493 | -0.1126 | 63.5058
11 | 1.5765 | 0.02976 | -0.1081 | 52.9738
11.5 | 1.574 | 0.03426 | -0.104 | 45.9428
12 | 1.5759 | 0.0386 | -0.1007 | 40.8264
12.5 | 1.5812 | 0.04283 | -0.0978 | 36.918
13 | 1.5894 | 0.04691 | -0.0953 | 33.8819
13.5 | 1.5982 | 0.05105 | -0.0931 | 31.3066
14 | 1.6073 | 0.05526 | -0.0911 | 29.0861
14.5 | 1.6165 | 0.05954 | -0.0892 | 27.1498
15 | 1.6253 | 0.0639 | -0.0875 | 25.4351
15.5 | 1.6333 | 0.06845 | -0.086 | 23.8612
16 | 1.639 | 0.07334 | -0.0846 | 22.348
16.5 | 1.6467 | 0.07806 | -0.0835 | 21.0953
17 | 1.652 | 0.08316 | -0.0825 | 19.8653
17.5 | 1.6549 | 0.08859 | -0.0817 | 18.6804
18 | 1.66 | 0.0938 | -0.0812 | 17.6972
18.5 | 1.6594 | 0.09983 | -0.0809 | 16.6223
19 | 1.6624 | 0.10549 | -0.0809 | 15.7588
19.5 | 1.6608 | 0.11176 | -0.0812 | 14.8604
20 | 1.6585 | 0.11826 | -0.0819 | 14.0242

## 45. Re 1M Mach 0.25 (1)
BIGFOIL.COM POLAR EXPORT
ah95160
AH 95-160 |  |  |  | Cl Max: | 1.917 | at alpha= | 13 | deg
JavaFoil+Calcfoil stall+Eppler ext transition |  |  |  | L/D Max: | 128.133 | at alpha= | 3.5 | deg
Re: | 1000000 |  |  | Cd Min: | 0.00908 | at alpha= | 3.5 | deg
Mach: | 0.25 |  |  | Cl=0 at alpha= | -5.6613 | deg
|  |  |  | @ Cl=0.1, Cd= | 0.01195
|  |  |  | @ Cl=0.4, Cd= | 0.011106
|  |  |  | @ Cl=0.6, Cd= | 0.010792
alpha (deg) | Cl | Cd | Cm | Cl/Cd
-18 | -0.248 | 0.18679 | -0.046 | -1.33
-17.5 | -0.291 | 0.16957 | -0.046 | -1.714
-17 | -0.328 | 0.1608 | -0.046 | -2.039
-16.5 | -0.361 | 0.1546 | -0.046 | -2.333
-16 | -0.39 | 0.14532 | -0.046 | -2.681
-15.5 | -0.414 | 0.13709 | -0.046 | -3.023
-15 | -0.435 | 0.12779 | -0.045 | -3.403
-14.5 | -0.451 | 0.11908 | -0.046 | -3.788
-14 | -0.462 | 0.11163 | -0.046 | -4.142
-13.5 | -0.469 | 0.1045 | -0.048 | -4.488
-13 | -0.47 | 0.09968 | -0.049 | -4.719
-12.5 | -0.466 | 0.09181 | -0.049 | -5.078
-12 | -0.457 | 0.08688 | -0.053 | -5.261
-11.5 | -0.441 | 0.08123 | -0.053 | -5.435
-11 | -0.422 | 0.07593 | -0.055 | -5.552
-10.5 | -0.398 | 0.07034 | -0.06 | -5.661
-10 | -0.37 | 0.06575 | -0.062 | -5.627
-9.5 | -0.338 | 0.06108 | -0.065 | -5.54
-9 | -0.304 | 0.05599 | -0.069 | -5.422
-8.5 | -0.266 | 0.05108 | -0.074 | -5.202
-8 | -0.247 | 0.02345 | -0.104 | -10.547
-7.5 | -0.217 | 0.01297 | -0.118 | -16.696
-7 | -0.161 | 0.01325 | -0.12 | -12.164
-6.5 | -0.102 | 0.01287 | -0.12 | -7.952
-6 | -0.042 | 0.01253 | -0.121 | -3.348
-5.5 | 0.02 | 0.01229 | -0.122 | 1.61
-5 | 0.082 | 0.01202 | -0.123 | 6.861
-4.5 | 0.146 | 0.01177 | -0.124 | 12.392
-4 | 0.21 | 0.01155 | -0.124 | 18.146
-3.5 | 0.274 | 0.01137 | -0.125 | 24.075
-3 | 0.338 | 0.01122 | -0.126 | 30.13
-2.5 | 0.403 | 0.0111 | -0.127 | 36.268
-2 | 0.468 | 0.01103 | -0.127 | 42.458
-1.5 | 0.532 | 0.01094 | -0.128 | 48.683
-1 | 0.596 | 0.01089 | -0.129 | 54.763
-0.5 | 0.66 | 0.00932 | -0.13 | 70.815
0 | 0.725 | 0.00938 | -0.131 | 77.258
0.5 | 0.789 | 0.00946 | -0.131 | 83.337
1 | 0.853 | 0.00962 | -0.132 | 88.603
1.5 | 0.916 | 0.00977 | -0.133 | 93.754
2 | 0.98 | 0.00989 | -0.134 | 99.092
2.5 | 1.043 | 0.01005 | -0.134 | 103.863
3 | 1.107 | 0.01026 | -0.135 | 107.878
3.5 | 1.163 | 0.00908 | -0.135 | 128.133
4 | 1.223 | 0.01047 | -0.136 | 116.853
4.5 | 1.284 | 0.01076 | -0.136 | 119.335
5 | 1.331 | 0.01105 | -0.136 | 120.492
5.5 | 1.388 | 0.01137 | -0.137 | 122.062
6 | 1.443 | 0.01176 | -0.137 | 122.684
6.5 | 1.498 | 0.01218 | -0.138 | 122.936
7 | 1.551 | 0.01268 | -0.138 | 122.325
7.5 | 1.601 | 0.01325 | -0.138 | 120.906
8 | 1.65 | 0.01386 | -0.139 | 119.056
8.5 | 1.697 | 0.01457 | -0.139 | 116.475
9 | 1.74 | 0.0158 | -0.139 | 110.137
9.5 | 1.775 | 0.01844 | -0.139 | 96.288
10 | 1.793 | 0.02917 | -0.137 | 61.449
10.5 | 1.827 | 0.03127 | -0.138 | 58.42
11 | 1.856 | 0.0338 | -0.138 | 54.925
11.5 | 1.882 | 0.03595 | -0.138 | 52.351
12 | 1.9 | 0.03823 | -0.139 | 49.69
12.5 | 1.912 | 0.04037 | -0.139 | 47.358
13 | 1.917 | 0.04267 | -0.139 | 44.934
13.5 | 1.916 | 0.04513 | -0.14 | 42.461
14 | 1.904 | 0.04802 | -0.14 | 39.653
14.5 | 1.884 | 0.05095 | -0.14 | 36.983
15 | 1.854 | 0.05412 | -0.141 | 34.246
15.5 | 1.812 | 0.05763 | -0.141 | 31.438
16 | 1.761 | 0.06125 | -0.141 | 28.747
16.5 | 1.701 | 0.06574 | -0.141 | 25.873
17 | 1.631 | 0.07086 | -0.141 | 23.025
17.5 | 1.554 | 0.0765 | -0.141 | 20.314
18 | 1.468 | 0.08305 | -0.14 | 17.678

## 46. Re 1M Mach 0.25 (2)
BIGFOIL.COM POLAR EXPORT
ah95160
AH 95-160 |  |  |  | Cl Max: | 1.6278 | at alpha= | 8.5 | deg
XFOIL ncrit=9 |  |  |  | L/D Max: | 169.303 | at alpha= | 7 | deg
Re: | 1000000 |  |  | Cd Min: | 0.17173 | at alpha= | -15.5 | deg
Mach: | 0.25 |  |  | Cl=0 at alpha= | -5.4473 | deg
|  |  |  | @ Cl=0.1, Cd= | 0.010388
|  |  |  | @ Cl=0.4, Cd= | 0.0092703
|  |  |  | @ Cl=0.6, Cd= | 0.0079315
alpha (deg) | Cl | Cd | Cm | Cl/Cd
-15.5 | -0.3053 | 0.17173 | -0.0317 | -1.7778
-14.5 | -0.2791 | 0.15601 | -0.0408 | -1.789
-14 | -0.2652 | 0.14861 | -0.0439 | -1.7845
-13.5 | -0.2454 | 0.14341 | -0.0462 | -1.7112
-13 | -0.2285 | 0.13758 | -0.0491 | -1.6609
-12.5 | -0.2245 | 0.12798 | -0.0545 | -1.7542
-12 | -0.2188 | 0.11898 | -0.059 | -1.839
-11.5 | -0.2032 | 0.11348 | -0.0609 | -1.7906
-10.5 | -0.5185 | 0.03176 | -0.1201 | -16.3256
-10 | -0.5033 | 0.02516 | -0.1224 | -20.004
-9.5 | -0.468 | 0.02076 | -0.1229 | -22.5434
-9 | -0.4163 | 0.0188 | -0.123 | -22.1436
-8.5 | -0.3618 | 0.01716 | -0.123 | -21.0839
-8 | -0.3049 | 0.01571 | -0.1231 | -19.408
-7.5 | -0.2481 | 0.01414 | -0.1234 | -17.546
-7 | -0.1883 | 0.01325 | -0.1237 | -14.2113
-6.5 | -0.1284 | 0.01231 | -0.1241 | -10.4305
-6 | -0.0675 | 0.01178 | -0.1246 | -5.7301
-5.5 | -0.0065 | 0.0112 | -0.1252 | -0.58036
-5 | 0.0552 | 0.01067 | -0.1259 | 5.1734
-4.5 | 0.1171 | 0.01028 | -0.1266 | 11.3911
-4 | 0.1792 | 0.00998 | -0.1274 | 17.9559
-3.5 | 0.2413 | 0.0097 | -0.1283 | 24.8763
-3 | 0.3032 | 0.00959 | -0.1292 | 31.6163
-2.5 | 0.3655 | 0.00937 | -0.1302 | 39.0075
-2 | 0.4278 | 0.00919 | -0.1312 | 46.5506
-1.5 | 0.4901 | 0.00893 | -0.1323 | 54.8824
-1 | 0.5523 | 0.00843 | -0.1337 | 65.516
-0.5 | 0.6145 | 0.00778 | -0.1355 | 78.9846
0 | 0.6766 | 0.00751 | -0.1366 | 90.0932
0.5 | 0.7382 | 0.00744 | -0.1376 | 99.2204
1 | 0.7994 | 0.00741 | -0.1383 | 107.8812
1.5 | 0.8589 | 0.00743 | -0.1386 | 115.5989
2 | 0.9159 | 0.00754 | -0.1384 | 121.4721
2.5 | 0.9721 | 0.00756 | -0.138 | 128.5847
3 | 1.0256 | 0.00758 | -0.137 | 135.3034
4 | 1.1478 | 0.00777 | -0.1388 | 147.722
4.5 | 1.2103 | 0.00785 | -0.14 | 154.1783
5 | 1.2714 | 0.008 | -0.1409 | 158.925
5.5 | 1.3314 | 0.00811 | -0.1416 | 164.1677
6 | 1.3907 | 0.0083 | -0.1422 | 167.5542
6.5 | 1.4488 | 0.00856 | -0.1425 | 169.2523
7 | 1.5051 | 0.00889 | -0.1424 | 169.3026
7.5 | 1.5584 | 0.00934 | -0.1419 | 166.8522
8 | 1.604 | 0.01008 | -0.1401 | 159.127
8.5 | 1.6278 | 0.01152 | -0.1348 | 141.3021
9 | 1.6184 | 0.01485 | -0.1262 | 108.9832
9.5 | 1.6 | 0.02017 | -0.1194 | 79.3257
10 | 1.5817 | 0.02594 | -0.1136 | 60.9753
10.5 | 1.5673 | 0.03139 | -0.1082 | 49.9299
11 | 1.5589 | 0.0365 | -0.1036 | 42.7096
11.5 | 1.5566 | 0.04142 | -0.0998 | 37.5809
12 | 1.5593 | 0.04609 | -0.0966 | 33.8316
12.5 | 1.5647 | 0.05069 | -0.0938 | 30.868
13 | 1.572 | 0.05521 | -0.0913 | 28.4731
13.5 | 1.5809 | 0.05971 | -0.0891 | 26.4763

## 47. Re 1M Mach 0.50 (1)
BIGFOIL.COM POLAR EXPORT
ah95160
AH 95-160 |  |  |  | Cl Max: | 1.84 | at alpha= | 9.5 | deg
JavaFoil+Calcfoil stall+Eppler ext transition |  |  |  | L/D Max: | 110.783 | at alpha= | 4.5 | deg
Re: | 1000000 |  |  | Cd Min: | 0.00921 | at alpha= | 0.5 | deg
Mach: | 0.5 |  |  | Cl=0 at alpha= | -5.681 | deg
|  |  |  | @ Cl=0.1, Cd= | 0.012893
|  |  |  | @ Cl=0.4, Cd= | 0.011872
|  |  |  | @ Cl=0.6, Cd= | 0.011639
alpha (deg) | Cl | Cd | Cm | Cl/Cd
-20 | -0.812 | 0.20213 | -0.063 | -4.019
-19.5 | -0.785 | 0.19752 | -0.064 | -3.972
-19 | -0.757 | 0.19133 | -0.064 | -3.956
-18.5 | -0.729 | 0.18576 | -0.064 | -3.926
-18 | -0.701 | 0.18129 | -0.065 | -3.869
-17.5 | -0.672 | 0.17617 | -0.063 | -3.814
-17 | -0.644 | 0.17037 | -0.063 | -3.778
-16.5 | -0.616 | 0.16089 | -0.063 | -3.828
-16 | -0.588 | 0.15665 | -0.063 | -3.753
-15.5 | -0.56 | 0.15225 | -0.064 | -3.677
-15 | -0.531 | 0.1508 | -0.063 | -3.521
-14.5 | -0.502 | 0.14577 | -0.061 | -3.446
-14 | -0.474 | 0.1421 | -0.062 | -3.337
-13.5 | -0.446 | 0.13213 | -0.062 | -3.376
-13 | -0.417 | 0.13021 | -0.061 | -3.205
-12.5 | -0.389 | 0.12623 | -0.06 | -3.081
-12 | -0.361 | 0.12234 | -0.061 | -2.948
-11.5 | -0.332 | 0.11786 | -0.06 | -2.819
-11 | -0.304 | 0.11275 | -0.059 | -2.693
-10.5 | -0.275 | 0.10781 | -0.059 | -2.554
-10 | -0.247 | 0.08446 | -0.057 | -2.921
-9.5 | -0.218 | 0.07186 | -0.058 | -3.039
-9 | -0.19 | 0.07606 | -0.056 | -2.495
-8.5 | -0.161 | 0.06465 | -0.057 | -2.498
-8 | -0.133 | 0.06468 | -0.055 | -2.056
-7.5 | -0.142 | 0.05945 | -0.054 | -2.384
-7 | -0.126 | 0.05284 | -0.059 | -2.388
-6.5 | -0.086 | 0.0468 | -0.075 | -1.834
-6 | -0.037 | 0.03874 | -0.092 | -0.956
-5.5 | 0.021 | 0.01345 | -0.136 | 1.595
-5 | 0.09 | 0.01293 | -0.137 | 6.988
-4.5 | 0.161 | 0.01267 | -0.138 | 12.703
-4 | 0.232 | 0.01232 | -0.139 | 18.868
-3.5 | 0.305 | 0.01207 | -0.14 | 25.238
-3 | 0.377 | 0.01193 | -0.141 | 31.601
-2.5 | 0.449 | 0.01175 | -0.142 | 38.241
-2 | 0.524 | 0.01167 | -0.142 | 44.869
-1.5 | 0.595 | 0.01164 | -0.143 | 51.123
-1 | 0.667 | 0.01162 | -0.144 | 57.35
-0.5 | 0.738 | 0.01011 | -0.145 | 72.978
0 | 0.811 | 0.01033 | -0.146 | 78.495
0.5 | 0.876 | 0.00921 | -0.146 | 95.177
1 | 0.945 | 0.00933 | -0.146 | 101.26
1.5 | 1.013 | 0.01064 | -0.147 | 95.225
2 | 1.081 | 0.01092 | -0.147 | 99.042
2.5 | 1.148 | 0.01122 | -0.148 | 102.364
3 | 1.215 | 0.01151 | -0.148 | 105.63
3.5 | 1.282 | 0.01185 | -0.149 | 108.123
4 | 1.348 | 0.01229 | -0.149 | 109.617
4.5 | 1.413 | 0.01275 | -0.15 | 110.783
5 | 1.458 | 0.01332 | -0.15 | 109.427
5.5 | 1.517 | 0.01394 | -0.15 | 108.849
6 | 1.575 | 0.01468 | -0.151 | 107.349
6.5 | 1.631 | 0.01548 | -0.151 | 105.346
7 | 1.684 | 0.01641 | -0.151 | 102.602
7.5 | 1.733 | 0.01742 | -0.151 | 99.485
8 | 1.775 | 0.01903 | -0.152 | 93.256
8.5 | 1.793 | 0.03268 | -0.15 | 54.868
9 | 1.822 | 0.03664 | -0.15 | 49.741
9.5 | 1.84 | 0.04077 | -0.15 | 45.125
10 | 1.838 | 0.04447 | -0.151 | 41.342
10.5 | 1.802 | 0.04854 | -0.151 | 37.128
11 | 1.701 | 0.05359 | -0.151 | 31.745
11.5 | 1.105 | 0.06396 | -0.151 | 17.282
12 | 0.984 | 0.11387 | -0.067 | 8.638
12.5 | 1.012 | 0.12323 | -0.075 | 8.215
13 | 1.04 | 0.13094 | -0.077 | 7.94
13.5 | 1.067 | 0.13418 | -0.08 | 7.953
14 | 1.096 | 0.14286 | -0.085 | 7.669
14.5 | 1.123 | 0.15162 | -0.087 | 7.408

## 48. Re 1M Mach 0.50 (2)
BIGFOIL.COM POLAR EXPORT
ah95160
AH 95-160 |  |  |  | Cl Max: | 1.6911 | at alpha= | 7.5 | deg
XFOIL ncrit=9 |  |  |  | L/D Max: | 147.675 | at alpha= | 5.5 | deg
Re: | 1000000 |  |  | Cd Min: | 0.25051 | at alpha= | -20 | deg
Mach: | 0.5 |  |  | Cl=0 at alpha= | -5.3914 | deg
|  |  |  | @ Cl=0.1, Cd= | 0.012358
|  |  |  | @ Cl=0.4, Cd= | 0.010282
|  |  |  | @ Cl=0.6, Cd= | 0.0098251
alpha (deg) | Cl | Cd | Cm | Cl/Cd
-20 | -0.4854 | 0.25051 | 0.0048 | -1.9376
-19.5 | -0.4617 | 0.24174 | -0.0015 | -1.9099
-19 | -0.4376 | 0.23375 | -0.0067 | -1.8721
-18.5 | -0.4123 | 0.22699 | -0.0112 | -1.8164
-18 | -0.3873 | 0.22003 | -0.016 | -1.7602
-17.5 | -0.3627 | 0.21279 | -0.0209 | -1.7045
-17 | -0.3403 | 0.20409 | -0.0267 | -1.6674
-16.5 | -0.3194 | 0.19576 | -0.0322 | -1.6316
-16 | -0.2937 | 0.18927 | -0.0355 | -1.5518
-15.5 | -0.2696 | 0.18262 | -0.0397 | -1.4763
-15 | -0.2467 | 0.17556 | -0.044 | -1.4052
-14.5 | -0.2298 | 0.16662 | -0.0498 | -1.3792
-14 | -0.2081 | 0.15933 | -0.0533 | -1.3061
-13.5 | -0.185 | 0.15313 | -0.0565 | -1.2081
-13 | -0.1639 | 0.14651 | -0.0602 | -1.1187
-12.5 | -0.1519 | 0.13757 | -0.0658 | -1.1042
-12 | -0.1367 | 0.12983 | -0.0695 | -1.0529
-11.5 | -0.1135 | 0.12421 | -0.0717 | -0.91378
-11 | -0.0939 | 0.11808 | -0.0748 | -0.79522
-10.5 | -0.0883 | 0.10884 | -0.0808 | -0.81128
-10 | -0.0799 | 0.1 | -0.0841 | -0.799
-9.5 | -0.0632 | 0.09393 | -0.0869 | -0.67284
-9 | -0.0546 | 0.08619 | -0.0912 | -0.63348
-8.5 | -0.0509 | 0.07772 | -0.0962 | -0.65492
-8 | -0.0614 | 0.06694 | -0.1034 | -0.91724
-7.5 | -0.0742 | 0.05617 | -0.1126 | -1.321
-7 | -0.09 | 0.0421 | -0.132 | -2.1378
-6.5 | -0.092 | 0.02944 | -0.1428 | -3.125
-6 | -0.075 | 0.0185 | -0.1465 | -4.0541
-5.5 | -0.0151 | 0.01469 | -0.1464 | -1.0279
-5 | 0.0544 | 0.01299 | -0.146 | 4.1878
-4.5 | 0.1258 | 0.012 | -0.1459 | 10.4833
-4 | 0.1985 | 0.0113 | -0.146 | 17.5664
-3.5 | 0.2712 | 0.01077 | -0.1464 | 25.1811
-3 | 0.344 | 0.01046 | -0.147 | 32.8872
-2.5 | 0.4164 | 0.01023 | -0.1478 | 40.7038
-2 | 0.4884 | 0.0101 | -0.1486 | 48.3564
-1.5 | 0.5603 | 0.00993 | -0.1496 | 56.425
-1 | 0.6322 | 0.00974 | -0.1507 | 64.9076
-0.5 | 0.7043 | 0.0092 | -0.1524 | 76.5543
0 | 0.7764 | 0.0086 | -0.1544 | 90.2791
0.5 | 0.8473 | 0.00852 | -0.1554 | 99.4484
1 | 0.9178 | 0.00855 | -0.1561 | 107.345
1.5 | 0.9877 | 0.00861 | -0.1566 | 114.7154
2 | 1.0541 | 0.00878 | -0.1563 | 120.0569
2.5 | 1.1189 | 0.00893 | -0.1556 | 125.2968
3 | 1.1821 | 0.00906 | -0.1545 | 130.4746
3.5 | 1.2398 | 0.00914 | -0.152 | 135.6455
4 | 1.3134 | 0.00943 | -0.1533 | 139.2789
4.5 | 1.3848 | 0.00969 | -0.1538 | 142.9102
5 | 1.4531 | 0.00999 | -0.1536 | 145.4555
5.5 | 1.5181 | 0.01028 | -0.1525 | 147.6751
6 | 1.5752 | 0.01077 | -0.15 | 146.2581
6.5 | 1.6227 | 0.01157 | -0.1461 | 140.2506
7 | 1.6646 | 0.01293 | -0.142 | 128.7394
7.5 | 1.6911 | 0.01549 | -0.1372 | 109.1737
8 | 1.6881 | 0.02029 | -0.1308 | 83.1986
8.5 | 1.6412 | 0.0277 | -0.1215 | 59.2491
9 | 1.5871 | 0.03571 | -0.1123 | 44.4441
9.5 | 1.5505 | 0.04323 | -0.1054 | 35.8663
10 | 1.5266 | 0.05026 | -0.0999 | 30.3741
10.5 | 1.5138 | 0.05679 | -0.0955 | 26.6561
11 | 1.5069 | 0.06313 | -0.0918 | 23.8698
11.5 | 1.5067 | 0.06915 | -0.0886 | 21.7889
12 | 1.5106 | 0.07503 | -0.086 | 20.1333
12.5 | 1.516 | 0.08092 | -0.0836 | 18.7346

## 49. Re 2M Mach 0.00 (1)
BIGFOIL.COM POLAR EXPORT
ah95160
AH 95-160 |  |  |  | Cl Max: | 1.963 | at alpha= | 14.5 | deg
JavaFoil+Calcfoil stall+Eppler ext transition |  |  |  | L/D Max: | 160.986 | at alpha= | 6 | deg
Re: | 2000000 |  |  | Cd Min: | 0.00832 | at alpha= | -0.5 | deg
Mach: | 0 |  |  | Cl=0 at alpha= | -5.6583 | deg
|  |  |  | @ Cl=0.1, Cd= | 0.010609
|  |  |  | @ Cl=0.4, Cd= | 0.0098622
|  |  |  | @ Cl=0.6, Cd= | 0.0091629
alpha (deg) | Cl | Cd | Cm | Cl/Cd
-20 | -0.57 | 0.17585 | -0.049 | -3.242
-19.5 | -0.579 | 0.16646 | -0.049 | -3.477
-19 | -0.587 | 0.15864 | -0.05 | -3.701
-18.5 | -0.594 | 0.15124 | -0.051 | -3.929
-18 | -0.6 | 0.1443 | -0.052 | -4.157
-17.5 | -0.604 | 0.13749 | -0.052 | -4.392
-17 | -0.607 | 0.13118 | -0.053 | -4.625
-16.5 | -0.608 | 0.12349 | -0.055 | -4.923
-16 | -0.607 | 0.11677 | -0.056 | -5.195
-15.5 | -0.603 | 0.11097 | -0.057 | -5.437
-15 | -0.597 | 0.10493 | -0.058 | -5.694
-14.5 | -0.589 | 0.09885 | -0.059 | -5.96
-14 | -0.578 | 0.0932 | -0.06 | -6.205
-13.5 | -0.564 | 0.08796 | -0.061 | -6.416
-13 | -0.548 | 0.08287 | -0.063 | -6.609
-12.5 | -0.528 | 0.07758 | -0.064 | -6.809
-12 | -0.506 | 0.0726 | -0.066 | -6.965
-11.5 | -0.48 | 0.06715 | -0.069 | -7.151
-11 | -0.453 | 0.06102 | -0.072 | -7.424
-10.5 | -0.425 | 0.05352 | -0.078 | -7.94
-10 | -0.409 | 0.03486 | -0.092 | -11.729
-9.5 | -0.407 | 0.01478 | -0.108 | -27.553
-9 | -0.369 | 0.01188 | -0.112 | -31.068
-8.5 | -0.322 | 0.01266 | -0.114 | -25.435
-8 | -0.269 | 0.01216 | -0.114 | -22.125
-7.5 | -0.214 | 0.01184 | -0.115 | -18.099
-7 | -0.158 | 0.01157 | -0.116 | -13.648
-6.5 | -0.1 | 0.0113 | -0.117 | -8.85
-6 | -0.041 | 0.01107 | -0.117 | -3.693
-5.5 | 0.019 | 0.01084 | -0.118 | 1.775
-5 | 0.08 | 0.01068 | -0.119 | 7.499
-4.5 | 0.142 | 0.01046 | -0.12 | 13.527
-4 | 0.203 | 0.0103 | -0.12 | 19.747
-3.5 | 0.265 | 0.01015 | -0.121 | 26.149
-3 | 0.328 | 0.01001 | -0.122 | 32.739
-2.5 | 0.39 | 0.00987 | -0.123 | 39.513
-2 | 0.454 | 0.00982 | -0.123 | 46.193
-1.5 | 0.515 | 0.00973 | -0.124 | 52.991
-1 | 0.577 | 0.00966 | -0.125 | 59.763
-0.5 | 0.639 | 0.00832 | -0.126 | 76.863
0 | 0.702 | 0.00832 | -0.126 | 84.351
0.5 | 0.764 | 0.00841 | -0.127 | 90.783
1 | 0.825 | 0.00849 | -0.128 | 97.196
1.5 | 0.887 | 0.00859 | -0.129 | 103.293
2 | 0.949 | 0.00871 | -0.129 | 108.931
2.5 | 1.01 | 0.00884 | -0.13 | 114.304
3 | 1.072 | 0.00896 | -0.131 | 119.664
3.5 | 1.133 | 0.00912 | -0.132 | 124.251
4 | 1.194 | 0.00922 | -0.132 | 129.477
4.5 | 1.256 | 0.00942 | -0.133 | 133.278
5 | 1.306 | 0.00962 | -0.134 | 135.791
5.5 | 1.365 | 0.0099 | -0.135 | 137.824
6 | 1.414 | 0.00878 | -0.134 | 160.986
6.5 | 1.469 | 0.01036 | -0.135 | 141.731
7 | 1.521 | 0.01072 | -0.135 | 141.943
7.5 | 1.572 | 0.01123 | -0.136 | 139.962
8 | 1.619 | 0.01193 | -0.136 | 135.785
8.5 | 1.662 | 0.0135 | -0.136 | 123.088
9 | 1.696 | 0.01692 | -0.135 | 100.201
9.5 | 1.729 | 0.02142 | -0.134 | 80.703
10 | 1.769 | 0.02304 | -0.135 | 76.764
10.5 | 1.806 | 0.0247 | -0.135 | 73.103
11 | 1.84 | 0.02646 | -0.135 | 69.521
11.5 | 1.87 | 0.02844 | -0.135 | 65.76
12 | 1.896 | 0.03015 | -0.136 | 62.899
12.5 | 1.919 | 0.03194 | -0.136 | 60.068
13 | 1.937 | 0.03364 | -0.136 | 57.597
13.5 | 1.952 | 0.03538 | -0.137 | 55.169
14 | 1.96 | 0.03724 | -0.137 | 52.635
14.5 | 1.963 | 0.03928 | -0.137 | 49.976
15 | 1.96 | 0.04154 | -0.138 | 47.187
15.5 | 1.951 | 0.04375 | -0.138 | 44.593
16 | 1.937 | 0.04628 | -0.138 | 41.857
16.5 | 1.918 | 0.0488 | -0.139 | 39.314
17 | 1.895 | 0.05141 | -0.139 | 36.862
17.5 | 1.868 | 0.05406 | -0.139 | 34.555
18 | 1.837 | 0.05743 | -0.139 | 31.98
18.5 | 1.802 | 0.06068 | -0.139 | 29.691
19 | 1.763 | 0.06453 | -0.139 | 27.328
19.5 | 1.723 | 0.06802 | -0.14 | 25.335

## 50. Re 2M Mach 0.00 (2)
BIGFOIL.COM POLAR EXPORT
ah95160
AH 95-160 |  |  |  | Cl Max: | 1.763 | at alpha= | 19.5 | deg
XFOIL ncrit=9 |  |  |  | L/D Max: | 212.902 | at alpha= | 6 | deg
Re: | 2000000 |  |  | Cd Min: | 0.18502 | at alpha= | -20 | deg
Mach: | 0 |  |  | Cl=0 at alpha= | -5.4824 | deg
|  |  |  | @ Cl=0.1, Cd= | 0.0081453
|  |  |  | @ Cl=0.4, Cd= | 0.0072821
|  |  |  | @ Cl=0.6, Cd= | 0.006453
alpha (deg) | Cl | Cd | Cm | Cl/Cd
-20 | -0.2481 | 0.18502 | -0.0261 | -1.3409
-19.5 | -0.2403 | 0.17927 | -0.0292 | -1.3404
-19 | -0.2316 | 0.17425 | -0.0321 | -1.3291
-18.5 | -0.2233 | 0.16934 | -0.0347 | -1.3186
-18 | -0.2097 | 0.16591 | -0.0371 | -1.2639
-17.5 | -0.1971 | 0.16229 | -0.0397 | -1.2145
-16 | -0.7369 | 0.08602 | -0.0648 | -8.5666
-15.5 | -0.9611 | 0.03651 | -0.1046 | -26.3243
-15 | -0.9632 | 0.02975 | -0.1107 | -32.3765
-14.5 | -0.956 | 0.02555 | -0.1112 | -37.4168
-14 | -0.9311 | 0.02205 | -0.1113 | -42.2268
-13.5 | -0.8889 | 0.02017 | -0.1114 | -44.0704
-13 | -0.8413 | 0.01879 | -0.1115 | -44.7738
-12.5 | -0.7913 | 0.01762 | -0.1118 | -44.9092
-12 | -0.7398 | 0.01657 | -0.1121 | -44.647
-11.5 | -0.6871 | 0.01566 | -0.1124 | -43.8761
-11 | -0.6328 | 0.01483 | -0.1128 | -42.6703
-10.5 | -0.5776 | 0.0141 | -0.1133 | -40.9645
-10 | -0.5243 | 0.01284 | -0.1138 | -40.8333
-9.5 | -0.468 | 0.01219 | -0.1143 | -38.3921
-9 | -0.4111 | 0.0117 | -0.1149 | -35.1368
-8.5 | -0.3534 | 0.01121 | -0.1156 | -31.5254
-8 | -0.2959 | 0.01053 | -0.1163 | -28.1007
-7.5 | -0.2377 | 0.01006 | -0.117 | -23.6282
-7 | -0.179 | 0.00969 | -0.1178 | -18.4727
-6.5 | -0.1204 | 0.00925 | -0.1186 | -13.0162
-6 | -0.0614 | 0.00902 | -0.1194 | -6.8071
-5.5 | -0.0021 | 0.00864 | -0.1203 | -0.24306
-5 | 0.0576 | 0.00833 | -0.1213 | 6.9148
-4.5 | 0.1173 | 0.00807 | -0.1222 | 14.5353
-4 | 0.177 | 0.00783 | -0.1232 | 22.6054
-3.5 | 0.2367 | 0.00768 | -0.1242 | 30.8203
-3 | 0.2965 | 0.00756 | -0.1252 | 39.2196
-2.5 | 0.3567 | 0.00739 | -0.1263 | 48.2679
-2 | 0.4169 | 0.00724 | -0.1273 | 57.5829
-1.5 | 0.477 | 0.00708 | -0.1285 | 67.3729
-1 | 0.537 | 0.00685 | -0.1297 | 78.3942
-0.5 | 0.5969 | 0.00648 | -0.1311 | 92.1142
0 | 0.6578 | 0.00595 | -0.1328 | 110.5546
0.5 | 0.7182 | 0.0057 | -0.1341 | 126
1 | 0.7782 | 0.00563 | -0.1353 | 138.2238
1.5 | 0.8376 | 0.00564 | -0.1363 | 148.5106
2 | 0.8965 | 0.0056 | -0.1372 | 160.0893
2.5 | 0.9551 | 0.00558 | -0.138 | 171.1649
3 | 1.0131 | 0.00561 | -0.1387 | 180.5882
3.5 | 1.0698 | 0.00572 | -0.1392 | 187.028
4 | 1.1262 | 0.00573 | -0.1395 | 196.5445
4.5 | 1.1781 | 0.00581 | -0.139 | 202.7711
5 | 1.2339 | 0.00592 | -0.1393 | 208.4291
5.5 | 1.2926 | 0.0061 | -0.1405 | 211.9016
6 | 1.3498 | 0.00634 | -0.1414 | 212.9022
6.5 | 1.4057 | 0.00665 | -0.1421 | 211.3835
7 | 1.4589 | 0.00711 | -0.1424 | 205.1899
7.5 | 1.506 | 0.00792 | -0.1417 | 190.1515
8 | 1.5392 | 0.00946 | -0.1388 | 162.7061
8.5 | 1.5606 | 0.01128 | -0.134 | 138.3511
9 | 1.5682 | 0.01336 | -0.1273 | 117.3802
9.5 | 1.5772 | 0.01612 | -0.1224 | 97.8412
10 | 1.5875 | 0.01935 | -0.1187 | 82.0413
10.5 | 1.5975 | 0.02282 | -0.1154 | 70.0044
11 | 1.6059 | 0.02645 | -0.1121 | 60.7146
11.5 | 1.6168 | 0.02988 | -0.1091 | 54.1098
12 | 1.6273 | 0.03334 | -0.1062 | 48.8092
12.5 | 1.6386 | 0.03684 | -0.1035 | 44.4788
13 | 1.6507 | 0.0404 | -0.1011 | 40.8589
13.5 | 1.6625 | 0.04404 | -0.0988 | 37.7498
14 | 1.6747 | 0.04772 | -0.0967 | 35.0943
14.5 | 1.6858 | 0.05159 | -0.0947 | 32.6769
15 | 1.6974 | 0.05548 | -0.093 | 30.5948
15.5 | 1.7092 | 0.05941 | -0.0913 | 28.7696
16 | 1.7192 | 0.06352 | -0.0897 | 27.0655
16.5 | 1.7282 | 0.06786 | -0.0883 | 25.4671
17 | 1.7372 | 0.07228 | -0.0871 | 24.0343
17.5 | 1.744 | 0.0769 | -0.0859 | 22.6788
18 | 1.7523 | 0.08144 | -0.085 | 21.5165
18.5 | 1.7563 | 0.08657 | -0.0842 | 20.2876
19 | 1.76 | 0.09174 | -0.0836 | 19.1847
19.5 | 1.763 | 0.09708 | -0.0832 | 18.1603
20 | 1.7624 | 0.10293 | -0.0831 | 17.1223

## 51. Re 2M Mach 0.10 (1)
BIGFOIL.COM POLAR EXPORT
ah95160
AH 95-160 |  |  |  | Cl Max: | 1.956 | at alpha= | 14 | deg
JavaFoil+Calcfoil stall+Eppler ext transition |  |  |  | L/D Max: | 160.661 | at alpha= | 6 | deg
Re: | 2000000 |  |  | Cd Min: | 0.00834 | at alpha= | 0 | deg
Mach: | 0.1 |  |  | Cl=0 at alpha= | -5.6583 | deg
|  |  |  | @ Cl=0.1, Cd= | 0.010612
|  |  |  | @ Cl=0.4, Cd= | 0.0098887
|  |  |  | @ Cl=0.6, Cd= | 0.009251
alpha (deg) | Cl | Cd | Cm | Cl/Cd
-20 | -0.525 | 0.17897 | -0.048 | -2.936
-19.5 | -0.537 | 0.17135 | -0.049 | -3.136
-19 | -0.548 | 0.16285 | -0.05 | -3.366
-18.5 | -0.558 | 0.15418 | -0.05 | -3.617
-18 | -0.566 | 0.14858 | -0.05 | -3.811
-17.5 | -0.574 | 0.13997 | -0.052 | -4.099
-17 | -0.579 | 0.13317 | -0.053 | -4.35
-16.5 | -0.583 | 0.12599 | -0.054 | -4.628
-16 | -0.585 | 0.11919 | -0.055 | -4.907
-15.5 | -0.584 | 0.11273 | -0.056 | -5.181
-15 | -0.581 | 0.10671 | -0.057 | -5.445
-14.5 | -0.575 | 0.10065 | -0.058 | -5.711
-14 | -0.566 | 0.09458 | -0.059 | -5.987
-13.5 | -0.555 | 0.08889 | -0.061 | -6.242
-13 | -0.54 | 0.08395 | -0.062 | -6.429
-12.5 | -0.522 | 0.07932 | -0.063 | -6.577
-12 | -0.501 | 0.07362 | -0.065 | -6.803
-11.5 | -0.476 | 0.06857 | -0.067 | -6.942
-11 | -0.449 | 0.06274 | -0.071 | -7.164
-10.5 | -0.421 | 0.05617 | -0.075 | -7.499
-10 | -0.396 | 0.0447 | -0.085 | -8.854
-9.5 | -0.403 | 0.01603 | -0.107 | -25.114
-9 | -0.368 | 0.01309 | -0.112 | -28.124
-8.5 | -0.322 | 0.01273 | -0.114 | -25.324
-8 | -0.27 | 0.01224 | -0.115 | -22.034
-7.5 | -0.215 | 0.01192 | -0.116 | -18.041
-7 | -0.158 | 0.01158 | -0.116 | -13.684
-6.5 | -0.1 | 0.01135 | -0.117 | -8.842
-6 | -0.041 | 0.01106 | -0.118 | -3.711
-5.5 | 0.019 | 0.01088 | -0.119 | 1.777
-5 | 0.08 | 0.01067 | -0.119 | 7.54
-4.5 | 0.142 | 0.01049 | -0.12 | 13.555
-4 | 0.204 | 0.01029 | -0.121 | 19.846
-3.5 | 0.267 | 0.01013 | -0.122 | 26.321
-3 | 0.329 | 0.01004 | -0.122 | 32.81
-2.5 | 0.392 | 0.0099 | -0.123 | 39.574
-2 | 0.456 | 0.00981 | -0.124 | 46.481
-1.5 | 0.518 | 0.00976 | -0.125 | 53.071
-1 | 0.58 | 0.00968 | -0.125 | 59.949
-0.5 | 0.642 | 0.00835 | -0.126 | 76.956
0 | 0.705 | 0.00834 | -0.127 | 84.587
0.5 | 0.768 | 0.00843 | -0.128 | 91.102
1 | 0.83 | 0.00851 | -0.129 | 97.513
1.5 | 0.892 | 0.00863 | -0.129 | 103.322
2 | 0.953 | 0.00873 | -0.13 | 109.191
2.5 | 1.015 | 0.00887 | -0.131 | 114.456
3 | 1.077 | 0.00901 | -0.132 | 119.514
3.5 | 1.139 | 0.00915 | -0.132 | 124.51
4 | 1.2 | 0.00926 | -0.133 | 129.631
4.5 | 1.262 | 0.00946 | -0.134 | 133.373
5 | 1.312 | 0.00966 | -0.134 | 135.791
5.5 | 1.365 | 0.00861 | -0.135 | 158.506
6 | 1.42 | 0.00884 | -0.135 | 160.661
6.5 | 1.475 | 0.01044 | -0.135 | 141.306
7 | 1.528 | 0.0108 | -0.136 | 141.428
7.5 | 1.578 | 0.01134 | -0.136 | 139.195
8 | 1.626 | 0.01206 | -0.136 | 134.801
8.5 | 1.667 | 0.01374 | -0.136 | 121.391
9 | 1.701 | 0.01733 | -0.136 | 98.169
9.5 | 1.735 | 0.02173 | -0.135 | 79.822
10 | 1.774 | 0.02348 | -0.135 | 75.562
10.5 | 1.811 | 0.0251 | -0.135 | 72.151
11 | 1.844 | 0.02694 | -0.136 | 68.46
11.5 | 1.874 | 0.02892 | -0.136 | 64.812
12 | 1.899 | 0.03064 | -0.136 | 61.982
12.5 | 1.92 | 0.03245 | -0.137 | 59.185
13 | 1.937 | 0.03416 | -0.137 | 56.722
13.5 | 1.95 | 0.03599 | -0.137 | 54.178
14 | 1.956 | 0.03797 | -0.138 | 51.517
14.5 | 1.956 | 0.04012 | -0.138 | 48.762
15 | 1.95 | 0.04238 | -0.138 | 46.017
15.5 | 1.938 | 0.04465 | -0.138 | 43.396
16 | 1.92 | 0.04724 | -0.139 | 40.633
16.5 | 1.897 | 0.04983 | -0.139 | 38.061
17 | 1.869 | 0.05252 | -0.139 | 35.579
17.5 | 1.836 | 0.05556 | -0.14 | 33.056
18 | 1.8 | 0.05895 | -0.14 | 30.527
18.5 | 1.759 | 0.06288 | -0.14 | 27.975
19 | 1.715 | 0.06656 | -0.14 | 25.774

## 52. Re 2M Mach 0.10 (2)
BIGFOIL.COM POLAR EXPORT
ah95160
AH 95-160 |  |  |  | Cl Max: | 1.7572 | at alpha= | 20 | deg
XFOIL ncrit=9 |  |  |  | L/D Max: | 212.66 | at alpha= | 6 | deg
Re: | 2000000 |  |  | Cd Min: | 0.21514 | at alpha= | -19 | deg
Mach: | 0.1 |  |  | Cl=0 at alpha= | -5.4792 | deg
|  |  |  | @ Cl=0.1, Cd= | 0.0081769
|  |  |  | @ Cl=0.4, Cd= | 0.0073053
|  |  |  | @ Cl=0.6, Cd= | 0.006515
alpha (deg) | Cl | Cd | Cm | Cl/Cd
-19 | -0.4394 | 0.21514 | -0.0019 | -2.0424
-17.5 | -0.3917 | 0.19231 | -0.0148 | -2.0368
-17 | -0.3724 | 0.18702 | -0.0183 | -1.9912
-15.5 | -0.6794 | 0.089 | -0.064 | -7.6337
-15 | -0.898 | 0.04078 | -0.1014 | -22.0206
-14.5 | -0.9179 | 0.03031 | -0.1124 | -30.2837
-14 | -0.919 | 0.02499 | -0.1134 | -36.7747
-13.5 | -0.8891 | 0.02176 | -0.1135 | -40.8594
-13 | -0.8449 | 0.0199 | -0.1135 | -42.4573
-12.5 | -0.796 | 0.0185 | -0.1136 | -43.027
-12 | -0.745 | 0.01728 | -0.1138 | -43.1134
-11.5 | -0.6925 | 0.01621 | -0.114 | -42.7205
-11 | -0.6383 | 0.01524 | -0.1143 | -41.8832
-10.5 | -0.5828 | 0.01443 | -0.1147 | -40.3881
-10 | -0.5288 | 0.01319 | -0.1151 | -40.091
-9.5 | -0.4724 | 0.01242 | -0.1155 | -38.0354
-9 | -0.4151 | 0.01188 | -0.1161 | -34.9411
-8.5 | -0.3568 | 0.01134 | -0.1167 | -31.4638
-8 | -0.2987 | 0.01069 | -0.1173 | -27.942
-7.5 | -0.2401 | 0.01015 | -0.118 | -23.6552
-7 | -0.181 | 0.00976 | -0.1187 | -18.5451
-6.5 | -0.1219 | 0.00932 | -0.1195 | -13.0794
-6 | -0.0624 | 0.00905 | -0.1202 | -6.895
-5.5 | -0.0025 | 0.00867 | -0.1211 | -0.28835
-5 | 0.0576 | 0.00836 | -0.122 | 6.89
-4.5 | 0.1178 | 0.0081 | -0.123 | 14.5432
-4 | 0.178 | 0.00786 | -0.124 | 22.6463
-3.5 | 0.238 | 0.00771 | -0.1249 | 30.869
-3 | 0.2984 | 0.00757 | -0.1259 | 39.4188
-2.5 | 0.359 | 0.0074 | -0.127 | 48.5135
-2 | 0.4196 | 0.00726 | -0.1281 | 57.7961
-1.5 | 0.4801 | 0.0071 | -0.1292 | 67.6197
-1 | 0.5404 | 0.00689 | -0.1304 | 78.4325
-0.5 | 0.6008 | 0.00651 | -0.1319 | 92.2888
0 | 0.662 | 0.00597 | -0.1335 | 110.8878
0.5 | 0.7229 | 0.00572 | -0.1349 | 126.3811
1 | 0.7832 | 0.00566 | -0.136 | 138.3746
1.5 | 0.8429 | 0.00567 | -0.1371 | 148.6596
2 | 0.9024 | 0.00562 | -0.138 | 160.5694
2.5 | 0.9614 | 0.0056 | -0.1388 | 171.6786
3 | 1.0198 | 0.00564 | -0.1395 | 180.8156
3.5 | 1.077 | 0.00574 | -0.1399 | 187.6307
4 | 1.1339 | 0.00577 | -0.1403 | 196.5165
4.5 | 1.1864 | 0.00585 | -0.1398 | 202.8034
5 | 1.242 | 0.00596 | -0.14 | 208.3893
5.5 | 1.3012 | 0.00614 | -0.1412 | 211.9218
6 | 1.3589 | 0.00639 | -0.1421 | 212.6604
6.5 | 1.4151 | 0.00671 | -0.1427 | 210.8942
7 | 1.4687 | 0.00717 | -0.143 | 204.8396
7.5 | 1.5155 | 0.00802 | -0.1421 | 188.9651
8 | 1.5471 | 0.00963 | -0.1388 | 160.6542
8.5 | 1.5643 | 0.0115 | -0.1332 | 136.0261
9 | 1.5704 | 0.01383 | -0.1266 | 113.5503
9.5 | 1.5791 | 0.01681 | -0.1219 | 93.9381
10 | 1.5877 | 0.0203 | -0.1182 | 78.2118
10.5 | 1.597 | 0.02389 | -0.1148 | 66.8481
11 | 1.6044 | 0.02762 | -0.1114 | 58.0883
11.5 | 1.6148 | 0.03108 | -0.1083 | 51.9562
12 | 1.6255 | 0.03458 | -0.1054 | 47.0069
12.5 | 1.6369 | 0.03816 | -0.1027 | 42.8957
13 | 1.649 | 0.04179 | -0.1003 | 39.4592
13.5 | 1.6604 | 0.04555 | -0.098 | 36.4523
14 | 1.6717 | 0.04942 | -0.0958 | 33.8264
14.5 | 1.6827 | 0.05333 | -0.0938 | 31.5526
15 | 1.6949 | 0.05723 | -0.092 | 29.6156
15.5 | 1.7059 | 0.06133 | -0.0904 | 27.8151
16 | 1.7152 | 0.06562 | -0.0888 | 26.1384
16.5 | 1.7242 | 0.07002 | -0.0873 | 24.6244
17 | 1.734 | 0.07438 | -0.0861 | 23.3127
17.5 | 1.7383 | 0.07941 | -0.0849 | 21.8902
18 | 1.7463 | 0.08413 | -0.0841 | 20.7572
18.5 | 1.7493 | 0.08943 | -0.0833 | 19.5606
19 | 1.7553 | 0.0944 | -0.0828 | 18.5943
19.5 | 1.7567 | 0.10003 | -0.0825 | 17.5617
20 | 1.7572 | 0.10585 | -0.0825 | 16.6009

## 53. Re 2M Mach 0.25 (1)
BIGFOIL.COM POLAR EXPORT
ah95160
AH 95-160 |  |  |  | Cl Max: | 1.926 | at alpha= | 13 | deg
JavaFoil+Calcfoil stall+Eppler ext transition |  |  |  | L/D Max: | 156.854 | at alpha= | 5.5 | deg
Re: | 2000000 |  |  | Cd Min: | 0.00847 | at alpha= | -0.5 | deg
Mach: | 0.25 |  |  | Cl=0 at alpha= | -5.6613 | deg
|  |  |  | @ Cl=0.1, Cd= | 0.010775
|  |  |  | @ Cl=0.4, Cd= | 0.010043
|  |  |  | @ Cl=0.6, Cd= | 0.0097075
alpha (deg) | Cl | Cd | Cm | Cl/Cd
-18 | -0.249 | 0.17057 | -0.049 | -1.459
-17.5 | -0.291 | 0.15849 | -0.05 | -1.838
-17 | -0.328 | 0.14874 | -0.05 | -2.208
-16.5 | -0.362 | 0.1415 | -0.05 | -2.555
-16 | -0.39 | 0.13598 | -0.05 | -2.872
-15.5 | -0.415 | 0.12722 | -0.05 | -3.264
-15 | -0.436 | 0.12022 | -0.051 | -3.627
-14.5 | -0.452 | 0.11208 | -0.052 | -4.037
-14 | -0.464 | 0.10701 | -0.052 | -4.334
-13.5 | -0.471 | 0.09813 | -0.055 | -4.798
-13 | -0.473 | 0.09207 | -0.057 | -5.133
-12.5 | -0.469 | 0.08576 | -0.059 | -5.468
-12 | -0.46 | 0.08039 | -0.061 | -5.719
-11.5 | -0.445 | 0.07505 | -0.062 | -5.923
-11 | -0.425 | 0.06932 | -0.066 | -6.137
-10.5 | -0.402 | 0.06383 | -0.069 | -6.302
-10 | -0.375 | 0.05886 | -0.072 | -6.363
-9.5 | -0.344 | 0.05284 | -0.077 | -6.514
-9 | -0.331 | 0.02872 | -0.099 | -11.522
-8.5 | -0.317 | 0.01345 | -0.115 | -23.605
-8 | -0.272 | 0.01283 | -0.118 | -21.22
-7.5 | -0.218 | 0.01223 | -0.119 | -17.818
-7 | -0.161 | 0.01186 | -0.12 | -13.594
-6.5 | -0.102 | 0.01152 | -0.12 | -8.89
-6 | -0.042 | 0.01129 | -0.121 | -3.716
-5.5 | 0.02 | 0.01106 | -0.122 | 1.79
-5 | 0.082 | 0.01084 | -0.123 | 7.605
-4.5 | 0.146 | 0.01061 | -0.124 | 13.745
-4 | 0.21 | 0.01045 | -0.124 | 20.051
-3.5 | 0.274 | 0.01025 | -0.125 | 26.706
-3 | 0.338 | 0.01011 | -0.126 | 33.449
-2.5 | 0.403 | 0.01004 | -0.127 | 40.118
-2 | 0.468 | 0.00991 | -0.127 | 47.257
-1.5 | 0.532 | 0.00986 | -0.128 | 54.007
-1 | 0.596 | 0.00979 | -0.129 | 60.932
-0.5 | 0.66 | 0.00847 | -0.13 | 77.967
0 | 0.725 | 0.00848 | -0.131 | 85.539
0.5 | 0.789 | 0.00857 | -0.131 | 91.988
1 | 0.853 | 0.00867 | -0.132 | 98.319
1.5 | 0.916 | 0.00879 | -0.133 | 104.257
2 | 0.98 | 0.00892 | -0.134 | 109.884
2.5 | 1.043 | 0.00907 | -0.134 | 115.009
3 | 1.107 | 0.00923 | -0.135 | 119.897
3.5 | 1.17 | 0.00941 | -0.136 | 124.361
4 | 1.233 | 0.00957 | -0.137 | 128.866
4.5 | 1.297 | 0.00979 | -0.137 | 132.505
5 | 1.34 | 0.00864 | -0.137 | 155.064
5.5 | 1.397 | 0.00891 | -0.138 | 156.854
6 | 1.453 | 0.01051 | -0.138 | 138.329
6.5 | 1.508 | 0.0109 | -0.139 | 138.416
7 | 1.561 | 0.01129 | -0.139 | 138.261
7.5 | 1.612 | 0.01199 | -0.139 | 134.437
8 | 1.659 | 0.01288 | -0.14 | 128.8
8.5 | 1.694 | 0.0161 | -0.139 | 105.248
9 | 1.728 | 0.02058 | -0.138 | 83.953
9.5 | 1.765 | 0.02375 | -0.138 | 74.308
10 | 1.803 | 0.02563 | -0.138 | 70.339
10.5 | 1.836 | 0.02743 | -0.138 | 66.951
11 | 1.866 | 0.02974 | -0.139 | 62.732
11.5 | 1.891 | 0.03168 | -0.139 | 59.693
12 | 1.909 | 0.03373 | -0.139 | 56.586
12.5 | 1.92 | 0.0356 | -0.14 | 53.938
13 | 1.926 | 0.03767 | -0.14 | 51.123
13.5 | 1.924 | 0.03994 | -0.14 | 48.189
14 | 1.912 | 0.04246 | -0.141 | 45.027
14.5 | 1.892 | 0.04509 | -0.141 | 41.956
15 | 1.861 | 0.04794 | -0.141 | 38.815
15.5 | 1.819 | 0.05103 | -0.141 | 35.645
16 | 1.768 | 0.05417 | -0.142 | 32.639
16.5 | 1.708 | 0.05797 | -0.142 | 29.459
17 | 1.639 | 0.06245 | -0.142 | 26.241
17.5 | 1.562 | 0.06708 | -0.142 | 23.284
18 | 1.478 | 0.07221 | -0.142 | 20.463

## 54. Re 2M Mach 0.25 (2)
BIGFOIL.COM POLAR EXPORT
ah95160
AH 95-160 |  |  |  | Cl Max: | 1.7211 | at alpha= | 18.5 | deg
XFOIL ncrit=9 |  |  |  | L/D Max: | 210.437 | at alpha= | 5.5 | deg
Re: | 2000000 |  |  | Cd Min: | 0.19504 | at alpha= | -17.5 | deg
Mach: | 0.25 |  |  | Cl=0 at alpha= | -5.4609 | deg
|  |  |  | @ Cl=0.1, Cd= | 0.0083643
|  |  |  | @ Cl=0.4, Cd= | 0.0074207
|  |  |  | @ Cl=0.6, Cd= | 0.006811
alpha (deg) | Cl | Cd | Cm | Cl/Cd
-17.5 | -0.3866 | 0.19504 | -0.016 | -1.9822
-17 | -0.366 | 0.18968 | -0.0196 | -1.9296
-16 | -0.3274 | 0.17778 | -0.027 | -1.8416
-15.5 | -0.3156 | 0.16818 | -0.0318 | -1.8766
-15 | -0.3013 | 0.16057 | -0.0356 | -1.8764
-14.5 | -0.2909 | 0.15264 | -0.0392 | -1.9058
-14 | -0.2711 | 0.14753 | -0.0421 | -1.8376
-12.5 | -0.7329 | 0.033 | -0.1193 | -22.2091
-12 | -0.7325 | 0.02652 | -0.1224 | -27.6207
-11.5 | -0.6998 | 0.02262 | -0.1229 | -30.9372
-11 | -0.6555 | 0.01981 | -0.1229 | -33.0893
-10.5 | -0.605 | 0.01762 | -0.1227 | -34.336
-10 | -0.5504 | 0.01595 | -0.1226 | -34.5078
-9.5 | -0.4928 | 0.01476 | -0.1225 | -33.3875
-9 | -0.4363 | 0.01313 | -0.1226 | -33.2292
-8.5 | -0.3756 | 0.01233 | -0.1227 | -30.4623
-8 | -0.3146 | 0.01157 | -0.123 | -27.191
-7.5 | -0.2534 | 0.01083 | -0.1233 | -23.398
-7 | -0.1919 | 0.01021 | -0.1237 | -18.7953
-6.5 | -0.13 | 0.00981 | -0.1242 | -13.2518
-6 | -0.0676 | 0.00929 | -0.1249 | -7.2766
-5.5 | -0.0049 | 0.00891 | -0.1256 | -0.54994
-5 | 0.0578 | 0.00858 | -0.1263 | 6.7366
-4.5 | 0.1204 | 0.00826 | -0.1272 | 14.5763
-4 | 0.1828 | 0.00803 | -0.128 | 22.7646
-3.5 | 0.2455 | 0.00785 | -0.129 | 31.2739
-3 | 0.3084 | 0.00765 | -0.13 | 40.3137
-2.5 | 0.3714 | 0.00748 | -0.131 | 49.6524
-2 | 0.4341 | 0.00735 | -0.1321 | 59.0612
-1.5 | 0.4967 | 0.00724 | -0.1332 | 68.605
-1 | 0.559 | 0.00709 | -0.1343 | 78.8434
-0.5 | 0.6222 | 0.00666 | -0.1359 | 93.4234
0 | 0.6856 | 0.00612 | -0.1377 | 112.0261
0.5 | 0.7486 | 0.00585 | -0.1391 | 127.9658
1 | 0.8109 | 0.00583 | -0.1402 | 139.0909
1.5 | 0.8732 | 0.00581 | -0.1413 | 150.2926
2 | 0.9353 | 0.00574 | -0.1423 | 162.9443
2.5 | 0.9964 | 0.00575 | -0.1431 | 173.287
3 | 1.0566 | 0.00587 | -0.1437 | 180
3.5 | 1.1169 | 0.00589 | -0.1443 | 189.6265
4 | 1.1757 | 0.00598 | -0.1446 | 196.6054
4.5 | 1.2312 | 0.00604 | -0.1441 | 203.8411
5 | 1.2881 | 0.00615 | -0.144 | 209.4472
5.5 | 1.3489 | 0.00641 | -0.1449 | 210.4368
6 | 1.4086 | 0.0067 | -0.1455 | 210.2388
6.5 | 1.4671 | 0.00705 | -0.146 | 208.0993
7.5 | 1.5647 | 0.0087 | -0.1436 | 179.8506
8 | 1.5839 | 0.01069 | -0.1378 | 148.1665
8.5 | 1.5827 | 0.01337 | -0.1296 | 118.377
9 | 1.5834 | 0.0171 | -0.124 | 92.5965
9.5 | 1.5831 | 0.0215 | -0.1194 | 73.6326
10 | 1.5845 | 0.02583 | -0.1151 | 61.3434
10.5 | 1.5878 | 0.02996 | -0.1111 | 52.9973
11 | 1.5925 | 0.03404 | -0.1072 | 46.7832
11.5 | 1.6012 | 0.03798 | -0.104 | 42.159
12 | 1.6117 | 0.04193 | -0.1011 | 38.4379
12.5 | 1.6231 | 0.04585 | -0.0984 | 35.4002
13 | 1.6356 | 0.04981 | -0.0959 | 32.8368
13.5 | 1.6473 | 0.0539 | -0.0935 | 30.5622
14 | 1.6584 | 0.05816 | -0.0914 | 28.5144
14.5 | 1.6691 | 0.06252 | -0.0893 | 26.6971
15 | 1.6799 | 0.06692 | -0.0874 | 25.1031
15.5 | 1.688 | 0.07171 | -0.0857 | 23.5393
16 | 1.6964 | 0.07654 | -0.0841 | 22.1636
16.5 | 1.7039 | 0.08155 | -0.0828 | 20.8939
17 | 1.7084 | 0.08697 | -0.0816 | 19.6436
17.5 | 1.7154 | 0.09214 | -0.0807 | 18.6173
18 | 1.7162 | 0.09812 | -0.08 | 17.4908
18.5 | 1.7211 | 0.10374 | -0.0797 | 16.5905
19 | 1.7196 | 0.11015 | -0.0797 | 15.6114
19.5 | 1.72 | 0.11646 | -0.08 | 14.769
20 | 1.7176 | 0.12324 | -0.0808 | 13.937

## 55. Re 2M Mach 0.50 (1)
BIGFOIL.COM POLAR EXPORT
ah95160
AH 95-160 |  |  |  | Cl Max: | 1.847 | at alpha= | 9.5 | deg
JavaFoil+Calcfoil stall+Eppler ext transition |  |  |  | L/D Max: | 131.031 | at alpha= | 2.5 | deg
Re: | 2000000 |  |  | Cd Min: | 0.00865 | at alpha= | 2 | deg
Mach: | 0.5 |  |  | Cl=0 at alpha= | -5.6591 | deg
|  |  |  | @ Cl=0.1, Cd= | 0.011559
|  |  |  | @ Cl=0.4, Cd= | 0.010622
|  |  |  | @ Cl=0.6, Cd= | 0.010382
alpha (deg) | Cl | Cd | Cm | Cl/Cd
-20 | -0.813 | 0.1833 | -0.064 | -4.435
-19.5 | -0.785 | 0.1755 | -0.064 | -4.473
-19 | -0.757 | 0.17123 | -0.064 | -4.422
-18.5 | -0.729 | 0.16461 | -0.065 | -4.431
-18 | -0.702 | 0.16016 | -0.065 | -4.381
-17.5 | -0.673 | 0.15814 | -0.064 | -4.253
-17 | -0.644 | 0.15104 | -0.063 | -4.263
-16.5 | -0.616 | 0.14601 | -0.063 | -4.219
-16 | -0.588 | 0.14195 | -0.064 | -4.143
-15.5 | -0.56 | 0.13453 | -0.064 | -4.163
-15 | -0.532 | 0.13395 | -0.064 | -3.969
-14.5 | -0.503 | 0.12848 | -0.062 | -3.911
-14 | -0.474 | 0.12483 | -0.062 | -3.8
-13.5 | -0.446 | 0.11684 | -0.063 | -3.819
-13 | -0.418 | 0.1169 | -0.062 | -3.573
-12.5 | -0.389 | 0.11213 | -0.061 | -3.47
-12 | -0.361 | 0.10753 | -0.062 | -3.355
-11.5 | -0.332 | 0.1027 | -0.062 | -3.237
-11 | -0.304 | 0.08284 | -0.06 | -3.667
-10.5 | -0.276 | 0.07474 | -0.062 | -3.687
-10 | -0.247 | 0.07705 | -0.059 | -3.204
-9.5 | -0.219 | 0.06795 | -0.061 | -3.218
-9 | -0.19 | 0.07042 | -0.058 | -2.697
-8.5 | -0.162 | 0.06072 | -0.061 | -2.664
-8 | -0.133 | 0.05886 | -0.06 | -2.263
-7.5 | -0.142 | 0.05569 | -0.059 | -2.55
-7 | -0.127 | 0.04824 | -0.075 | -2.642
-6.5 | -0.088 | 0.03782 | -0.095 | -2.335
-6 | -0.045 | 0.01257 | -0.135 | -3.554
-5.5 | 0.021 | 0.01197 | -0.136 | 1.792
-5 | 0.09 | 0.0116 | -0.137 | 7.789
-4.5 | 0.161 | 0.01131 | -0.138 | 14.22
-4 | 0.232 | 0.01107 | -0.139 | 20.999
-3.5 | 0.305 | 0.01081 | -0.14 | 28.181
-3 | 0.377 | 0.01067 | -0.141 | 35.309
-2.5 | 0.449 | 0.01052 | -0.142 | 42.723
-2 | 0.524 | 0.01043 | -0.142 | 50.199
-1.5 | 0.595 | 0.01038 | -0.143 | 57.331
-1 | 0.667 | 0.01041 | -0.144 | 64.066
-0.5 | 0.738 | 0.0091 | -0.145 | 81.14
0 | 0.811 | 0.0092 | -0.146 | 88.065
0.5 | 0.882 | 0.0093 | -0.147 | 94.778
1 | 0.953 | 0.00953 | -0.148 | 100.033
1.5 | 1.024 | 0.00976 | -0.149 | 104.913
2 | 1.089 | 0.00865 | -0.149 | 125.978
2.5 | 1.158 | 0.00884 | -0.149 | 131.031
3 | 1.226 | 0.01024 | -0.15 | 119.636
3.5 | 1.292 | 0.01055 | -0.15 | 122.53
4 | 1.359 | 0.0109 | -0.151 | 124.698
4.5 | 1.425 | 0.01125 | -0.151 | 126.671
5 | 1.47 | 0.01172 | -0.151 | 125.452
5.5 | 1.531 | 0.01225 | -0.152 | 124.952
6 | 1.589 | 0.01288 | -0.152 | 123.378
6.5 | 1.645 | 0.01364 | -0.152 | 120.623
7 | 1.695 | 0.01481 | -0.152 | 114.476
7.5 | 1.738 | 0.01724 | -0.152 | 100.804
8 | 1.767 | 0.02416 | -0.151 | 73.119
8.5 | 1.8 | 0.02959 | -0.151 | 60.827
9 | 1.83 | 0.03252 | -0.151 | 56.28
9.5 | 1.847 | 0.03611 | -0.151 | 51.138
10 | 1.845 | 0.03949 | -0.151 | 46.729
10.5 | 1.808 | 0.04304 | -0.152 | 42.018
11 | 1.707 | 0.04749 | -0.152 | 35.945
11.5 | 1.111 | 0.05664 | -0.152 | 19.616
12 | 0.984 | 0.10384 | -0.07 | 9.479
12.5 | 1.013 | 0.10788 | -0.075 | 9.386
13 | 1.041 | 0.11588 | -0.081 | 8.984
13.5 | 1.068 | 0.12099 | -0.081 | 8.823
14 | 1.096 | 0.12436 | -0.085 | 8.812
14.5 | 1.126 | 0.1327 | -0.091 | 8.484

## 56. Re 2M Mach 0.50 (2)
BIGFOIL.COM POLAR EXPORT
ah95160
AH 95-160 |  |  |  | Cl Max: | 1.7063 | at alpha= | 7 | deg
XFOIL ncrit=9 |  |  |  | L/D Max: | 200.296 | at alpha= | 5 | deg
Re: | 2000000 |  |  | Cd Min: | 0.24923 | at alpha= | -20 | deg
Mach: | 0.5 |  |  | Cl=0 at alpha= | -5.3688 | deg
|  |  |  | @ Cl=0.1, Cd= | 0.0094798
|  |  |  | @ Cl=0.4, Cd= | 0.0081156
|  |  |  | @ Cl=0.6, Cd= | 0.0077118
alpha (deg) | Cl | Cd | Cm | Cl/Cd
-20 | -0.4902 | 0.24923 | 0.0056 | -1.9669
-19.5 | -0.4649 | 0.2423 | 0.0004 | -1.9187
-19 | -0.4397 | 0.23499 | -0.0048 | -1.8711
-18.5 | -0.4158 | 0.22608 | -0.0105 | -1.8392
-18 | -0.3926 | 0.21785 | -0.0158 | -1.8022
-17.5 | -0.3698 | 0.20975 | -0.021 | -1.7631
-17 | -0.3461 | 0.20277 | -0.0252 | -1.7069
-16.5 | -0.3214 | 0.19611 | -0.0297 | -1.6389
-15.5 | -0.2768 | 0.18021 | -0.0394 | -1.536
-15 | -0.2567 | 0.17217 | -0.044 | -1.491
-14.5 | -0.2366 | 0.16439 | -0.0483 | -1.4393
-14 | -0.2156 | 0.15755 | -0.0519 | -1.3685
-13.5 | -0.1922 | 0.15165 | -0.0554 | -1.2674
-13 | -0.1722 | 0.14468 | -0.0592 | -1.1902
-12.5 | -0.1553 | 0.13685 | -0.0632 | -1.1348
-12 | -0.1423 | 0.12867 | -0.067 | -1.1059
-11.5 | -0.1319 | 0.12003 | -0.071 | -1.0989
-11 | -0.1181 | 0.11262 | -0.0747 | -1.0487
-10.5 | -0.1044 | 0.10539 | -0.0784 | -0.99061
-10 | -0.0969 | 0.09707 | -0.0827 | -0.99825
-9.5 | -0.0958 | 0.08787 | -0.0876 | -1.0902
-9 | -0.1085 | 0.07684 | -0.094 | -1.412
-8.5 | -0.1102 | 0.06817 | -0.1003 | -1.6165
-8 | -0.1149 | 0.05887 | -0.108 | -1.9518
-7.5 | -0.1326 | 0.04614 | -0.1241 | -2.8739
-7 | -0.1603 | 0.0283 | -0.1434 | -5.6643
-6.5 | -0.1573 | 0.01508 | -0.148 | -10.431
-6 | -0.0917 | 0.01219 | -0.1474 | -7.5226
-5.5 | -0.0195 | 0.01076 | -0.1468 | -1.8123
-5 | 0.0548 | 0.00986 | -0.1466 | 5.5578
-4.5 | 0.1297 | 0.00923 | -0.1466 | 14.052
-4 | 0.2044 | 0.00878 | -0.147 | 23.2802
-3.5 | 0.2786 | 0.00845 | -0.1475 | 32.9704
-3 | 0.3521 | 0.00822 | -0.1482 | 42.8345
-2.5 | 0.4255 | 0.00806 | -0.1491 | 52.7916
-2 | 0.499 | 0.00788 | -0.1501 | 63.3249
-1.5 | 0.5722 | 0.00775 | -0.1512 | 73.8323
-1 | 0.6449 | 0.00765 | -0.1524 | 84.3007
-0.5 | 0.717 | 0.00751 | -0.1536 | 95.4727
0 | 0.7907 | 0.00704 | -0.1556 | 112.3153
0.5 | 0.8646 | 0.00655 | -0.1576 | 132
1 | 0.9374 | 0.00647 | -0.1589 | 144.8841
1.5 | 1.0092 | 0.00656 | -0.16 | 153.8415
2 | 1.082 | 0.00654 | -0.1611 | 165.4434
2.5 | 1.1536 | 0.00659 | -0.1618 | 175.0531
3 | 1.2238 | 0.00676 | -0.1622 | 181.0355
3.5 | 1.2945 | 0.0069 | -0.1625 | 187.6087
4 | 1.364 | 0.00706 | -0.1624 | 193.2011
4.5 | 1.4293 | 0.00724 | -0.1613 | 197.4171
5 | 1.4902 | 0.00744 | -0.1592 | 200.2957
5.5 | 1.559 | 0.00786 | -0.1588 | 198.3461
6 | 1.624 | 0.0084 | -0.1576 | 193.3333
6.5 | 1.6775 | 0.0092 | -0.1544 | 182.337
7 | 1.7063 | 0.01098 | -0.1481 | 155.4007
7.5 | 1.6934 | 0.01592 | -0.1399 | 106.3693
8 | 1.6421 | 0.02377 | -0.13 | 69.0829
8.5 | 1.5966 | 0.03102 | -0.1207 | 51.47
9 | 1.567 | 0.03764 | -0.1133 | 41.6312
9.5 | 1.5521 | 0.04373 | -0.1076 | 35.4928
10 | 1.5454 | 0.04949 | -0.1028 | 31.2265
10.5 | 1.546 | 0.05495 | -0.0987 | 28.1347
11 | 1.5527 | 0.06014 | -0.0952 | 25.8181
11.5 | 1.5608 | 0.06537 | -0.092 | 23.8764
12 | 1.5705 | 0.07063 | -0.089 | 22.2356

## 57. Re 3M Mach 0.00 (1)
BIGFOIL.COM POLAR EXPORT
ah95160
AH 95-160 |  |  |  | Cl Max: | 1.969 | at alpha= | 14.5 | deg
JavaFoil+Calcfoil stall+Eppler ext transition |  |  |  | L/D Max: | 167.691 | at alpha= | 6.5 | deg
Re: | 3000000 |  |  | Cd Min: | 0.00806 | at alpha= | -0.5 | deg
Mach: | 0 |  |  | Cl=0 at alpha= | -5.6583 | deg
|  |  |  | @ Cl=0.1, Cd= | 0.010052
|  |  |  | @ Cl=0.4, Cd= | 0.0093738
|  |  |  | @ Cl=0.6, Cd= | 0.0087771
alpha (deg) | Cl | Cd | Cm | Cl/Cd
-20 | -0.571 | 0.16873 | -0.052 | -3.387
-19.5 | -0.58 | 0.15994 | -0.053 | -3.629
-19 | -0.589 | 0.15267 | -0.053 | -3.856
-18.5 | -0.596 | 0.14566 | -0.054 | -4.091
-18 | -0.602 | 0.13866 | -0.055 | -4.338
-17.5 | -0.606 | 0.13162 | -0.055 | -4.603
-17 | -0.609 | 0.12535 | -0.056 | -4.856
-16.5 | -0.61 | 0.11884 | -0.057 | -5.129
-16 | -0.609 | 0.11213 | -0.059 | -5.429
-15.5 | -0.605 | 0.10619 | -0.06 | -5.701
-15 | -0.599 | 0.10054 | -0.06 | -5.962
-14.5 | -0.591 | 0.09507 | -0.061 | -6.216
-14 | -0.58 | 0.08957 | -0.063 | -6.479
-13.5 | -0.567 | 0.08412 | -0.064 | -6.736
-13 | -0.551 | 0.07838 | -0.066 | -7.024
-12.5 | -0.532 | 0.07299 | -0.068 | -7.284
-12 | -0.51 | 0.06729 | -0.071 | -7.579
-11.5 | -0.486 | 0.06063 | -0.075 | -8.017
-11 | -0.464 | 0.05063 | -0.081 | -9.159
-10.5 | -0.465 | 0.02469 | -0.099 | -18.832
-10 | -0.45 | 0.01494 | -0.107 | -30.095
-9.5 | -0.416 | 0.01263 | -0.111 | -32.912
-9 | -0.373 | 0.01231 | -0.113 | -30.269
-8.5 | -0.322 | 0.01182 | -0.114 | -27.228
-8 | -0.269 | 0.01143 | -0.114 | -23.539
-7.5 | -0.214 | 0.01118 | -0.115 | -19.181
-7 | -0.158 | 0.01091 | -0.116 | -14.475
-6.5 | -0.1 | 0.01071 | -0.117 | -9.335
-6 | -0.041 | 0.01049 | -0.117 | -3.896
-5.5 | 0.019 | 0.0103 | -0.118 | 1.869
-5 | 0.08 | 0.01011 | -0.119 | 7.92
-4.5 | 0.142 | 0.00993 | -0.12 | 14.249
-4 | 0.203 | 0.00975 | -0.12 | 20.853
-3.5 | 0.265 | 0.00964 | -0.121 | 27.531
-3 | 0.328 | 0.00949 | -0.122 | 34.536
-2.5 | 0.39 | 0.00938 | -0.123 | 41.577
-2 | 0.454 | 0.00934 | -0.123 | 48.589
-1.5 | 0.515 | 0.00927 | -0.124 | 55.599
-1 | 0.577 | 0.0092 | -0.125 | 62.765
-0.5 | 0.639 | 0.00806 | -0.126 | 79.274
0 | 0.702 | 0.00806 | -0.126 | 87.093
0.5 | 0.764 | 0.0081 | -0.127 | 94.255
1 | 0.825 | 0.00817 | -0.128 | 101.003
1.5 | 0.887 | 0.00826 | -0.129 | 107.401
2 | 0.949 | 0.00836 | -0.129 | 113.476
2.5 | 1.01 | 0.00847 | -0.13 | 119.296
3 | 1.072 | 0.00861 | -0.131 | 124.398
3.5 | 1.133 | 0.00878 | -0.132 | 129.002
4 | 1.194 | 0.00892 | -0.132 | 133.956
4.5 | 1.256 | 0.00913 | -0.133 | 137.527
5 | 1.306 | 0.00928 | -0.134 | 140.68
5.5 | 1.365 | 0.00953 | -0.135 | 143.251
6 | 1.423 | 0.00982 | -0.135 | 144.871
6.5 | 1.471 | 0.00877 | -0.135 | 167.691
7 | 1.523 | 0.01058 | -0.135 | 143.895
7.5 | 1.571 | 0.01155 | -0.135 | 135.919
8 | 1.611 | 0.01385 | -0.135 | 116.323
8.5 | 1.651 | 0.01655 | -0.135 | 99.711
9 | 1.691 | 0.01928 | -0.135 | 87.708
9.5 | 1.734 | 0.02063 | -0.135 | 84.015
10 | 1.774 | 0.022 | -0.135 | 80.641
10.5 | 1.811 | 0.02326 | -0.135 | 77.86
11 | 1.846 | 0.02476 | -0.136 | 74.549
11.5 | 1.877 | 0.02637 | -0.136 | 71.182
12 | 1.903 | 0.02796 | -0.136 | 68.059
12.5 | 1.925 | 0.02962 | -0.137 | 64.989
13 | 1.943 | 0.03119 | -0.137 | 62.3
13.5 | 1.958 | 0.03282 | -0.137 | 59.658
14 | 1.966 | 0.03454 | -0.138 | 56.902
14.5 | 1.969 | 0.03648 | -0.138 | 53.971
15 | 1.966 | 0.03859 | -0.138 | 50.939
15.5 | 1.957 | 0.04063 | -0.138 | 48.151
16 | 1.942 | 0.04303 | -0.139 | 45.131
16.5 | 1.923 | 0.0454 | -0.139 | 42.365
17 | 1.9 | 0.04787 | -0.139 | 39.696
17.5 | 1.873 | 0.05036 | -0.14 | 37.193
18 | 1.841 | 0.05338 | -0.14 | 34.49
18.5 | 1.806 | 0.05651 | -0.14 | 31.966
19 | 1.768 | 0.06015 | -0.14 | 29.392
19.5 | 1.728 | 0.06335 | -0.14 | 27.273

## 58. Re 3M Mach 0.00 (2)
BIGFOIL.COM POLAR EXPORT
ah95160
AH 95-160 |  |  |  | Cl Max: | 1.8137 | at alpha= | 20 | deg
XFOIL ncrit=9 |  |  |  | L/D Max: | 231.139 | at alpha= | 5.5 | deg
Re: | 3000000 |  |  | Cd Min: | 0.22453 | at alpha= | -20 | deg
Mach: | 0 |  |  | Cl=0 at alpha= | -5.4933 | deg
|  |  |  | @ Cl=0.1, Cd= | 0.0074018
|  |  |  | @ Cl=0.4, Cd= | 0.0066027
|  |  |  | @ Cl=0.6, Cd= | 0.0060045
alpha (deg) | Cl | Cd | Cm | Cl/Cd
-20 | -0.4799 | 0.22453 | 0.0063 | -2.1374
-19.5 | -0.4626 | 0.21776 | 0.002 | -2.1244
-17.5 | -1.1599 | 0.0374 | -0.104 | -31.0134
-17 | -1.1722 | 0.02963 | -0.1106 | -39.5613
-16.5 | -1.1649 | 0.02597 | -0.1111 | -44.8556
-16 | -1.1345 | 0.02378 | -0.1108 | -47.7082
-15.5 | -1.0956 | 0.02209 | -0.1106 | -49.5971
-15 | -1.0524 | 0.02064 | -0.1106 | -50.9884
-14.5 | -1.0065 | 0.01931 | -0.1106 | -52.1233
-14 | -0.9585 | 0.01809 | -0.1106 | -52.9851
-13.5 | -0.9084 | 0.01704 | -0.1108 | -53.3099
-13 | -0.8566 | 0.01612 | -0.111 | -53.139
-12.5 | -0.8033 | 0.01531 | -0.1113 | -52.469
-12 | -0.7518 | 0.01402 | -0.1116 | -53.6234
-11.5 | -0.6977 | 0.01312 | -0.112 | -53.1784
-11 | -0.6421 | 0.01247 | -0.1125 | -51.4916
-10.5 | -0.5857 | 0.01189 | -0.1131 | -49.2599
-10 | -0.5286 | 0.01133 | -0.1137 | -46.6549
-9.5 | -0.471 | 0.01085 | -0.1143 | -43.4101
-9 | -0.4134 | 0.01029 | -0.115 | -40.1749
-8.5 | -0.3556 | 0.00978 | -0.1157 | -36.3599
-8 | -0.2972 | 0.00943 | -0.1164 | -31.5164
-7.5 | -0.2382 | 0.00909 | -0.1172 | -26.2046
-7 | -0.1792 | 0.00865 | -0.118 | -20.7168
-6.5 | -0.1199 | 0.00834 | -0.1189 | -14.3765
-6 | -0.0604 | 0.00803 | -0.1198 | -7.5218
-5.5 | -0.0008 | 0.00779 | -0.1207 | -0.1027
-5 | 0.0588 | 0.00758 | -0.1216 | 7.7573
-4.5 | 0.1189 | 0.00732 | -0.1226 | 16.2432
-4 | 0.1791 | 0.0071 | -0.1237 | 25.2254
-3.5 | 0.2393 | 0.00692 | -0.1247 | 34.5809
-3 | 0.2995 | 0.00678 | -0.1258 | 44.174
-2.5 | 0.3595 | 0.00667 | -0.1268 | 53.8981
-2 | 0.4197 | 0.00657 | -0.1279 | 63.8813
-1.5 | 0.4802 | 0.00643 | -0.129 | 74.6812
-1 | 0.5406 | 0.00627 | -0.1302 | 86.2201
-0.5 | 0.601 | 0.006 | -0.1316 | 100.1667
0 | 0.6614 | 0.00566 | -0.1331 | 116.8551
0.5 | 0.722 | 0.0053 | -0.1346 | 136.2264
1 | 0.7827 | 0.00511 | -0.136 | 153.1703
1.5 | 0.8429 | 0.00506 | -0.1372 | 166.581
2 | 0.9026 | 0.00504 | -0.1383 | 179.0873
2.5 | 0.9619 | 0.00499 | -0.1394 | 192.7655
3 | 1.0212 | 0.005 | -0.1404 | 204.24
3.5 | 1.0792 | 0.00509 | -0.1412 | 212.0236
4 | 1.1373 | 0.00518 | -0.142 | 219.556
4.5 | 1.194 | 0.0053 | -0.1426 | 225.283
5 | 1.249 | 0.00546 | -0.1428 | 228.7546
5.5 | 1.299 | 0.00562 | -0.1419 | 231.1388
6 | 1.3559 | 0.00589 | -0.1428 | 230.2037
6.5 | 1.4101 | 0.00635 | -0.1432 | 222.063
7 | 1.4576 | 0.00724 | -0.1426 | 201.326
7.5 | 1.4944 | 0.00869 | -0.1403 | 171.9678
8 | 1.5248 | 0.01024 | -0.1369 | 148.9062
8.5 | 1.5468 | 0.01174 | -0.1321 | 131.7547
9 | 1.5627 | 0.01359 | -0.1269 | 114.989
9.5 | 1.5802 | 0.01589 | -0.1232 | 99.4462
10 | 1.5978 | 0.01857 | -0.1201 | 86.042
10.5 | 1.6132 | 0.0216 | -0.1172 | 74.6852
11 | 1.6299 | 0.02457 | -0.1146 | 66.337
11.5 | 1.6446 | 0.02769 | -0.1118 | 59.3933
12 | 1.6579 | 0.03088 | -0.109 | 53.6885
12.5 | 1.6706 | 0.0342 | -0.1063 | 48.848
13 | 1.6836 | 0.03758 | -0.1039 | 44.8004
13.5 | 1.6978 | 0.04098 | -0.1016 | 41.43
14 | 1.7117 | 0.04442 | -0.0995 | 38.5344
14.5 | 1.7256 | 0.04792 | -0.0975 | 36.01
15 | 1.7367 | 0.05177 | -0.0956 | 33.5465
15.5 | 1.7482 | 0.05564 | -0.0938 | 31.4198
16 | 1.7617 | 0.05936 | -0.0922 | 29.6782
16.5 | 1.7708 | 0.06353 | -0.0906 | 27.8734
17 | 1.7816 | 0.06764 | -0.0893 | 26.3394
17.5 | 1.7883 | 0.07223 | -0.0879 | 24.7584
18 | 1.7993 | 0.07632 | -0.0869 | 23.5757
18.5 | 1.8037 | 0.08126 | -0.0859 | 22.1967
19 | 1.8093 | 0.08614 | -0.0851 | 21.0042
19.5 | 1.8125 | 0.09128 | -0.0845 | 19.8565
20 | 1.8137 | 0.09674 | -0.084 | 18.7482

## 59. Re 3M Mach 0.10 (1)
BIGFOIL.COM POLAR EXPORT
ah95160
AH 95-160 |  |  |  | Cl Max: | 1.962 | at alpha= | 14 | deg
JavaFoil+Calcfoil stall+Eppler ext transition |  |  |  | L/D Max: | 167.643 | at alpha= | 6 | deg
Re: | 3000000 |  |  | Cd Min: | 0.00807 | at alpha= | 0 | deg
Mach: | 0.1 |  |  | Cl=0 at alpha= | -5.6583 | deg
|  |  |  | @ Cl=0.1, Cd= | 0.010079
|  |  |  | @ Cl=0.4, Cd= | 0.009385
|  |  |  | @ Cl=0.6, Cd= | 0.0088487
alpha (deg) | Cl | Cd | Cm | Cl/Cd
-20 | -0.527 | 0.17177 | -0.051 | -3.066
-19.5 | -0.539 | 0.16407 | -0.052 | -3.282
-19 | -0.55 | 0.15706 | -0.053 | -3.499
-18.5 | -0.559 | 0.1487 | -0.053 | -3.761
-18 | -0.568 | 0.14207 | -0.054 | -3.997
-17.5 | -0.575 | 0.13504 | -0.054 | -4.259
-17 | -0.581 | 0.128 | -0.056 | -4.539
-16.5 | -0.585 | 0.12085 | -0.056 | -4.838
-16 | -0.586 | 0.11474 | -0.058 | -5.111
-15.5 | -0.586 | 0.10801 | -0.059 | -5.426
-15 | -0.583 | 0.10205 | -0.06 | -5.712
-14.5 | -0.577 | 0.09664 | -0.061 | -5.968
-14 | -0.568 | 0.09124 | -0.062 | -6.226
-13.5 | -0.557 | 0.0855 | -0.063 | -6.51
-13 | -0.542 | 0.07968 | -0.065 | -6.807
-12.5 | -0.524 | 0.07543 | -0.066 | -6.948
-12 | -0.504 | 0.06905 | -0.07 | -7.301
-11.5 | -0.481 | 0.0628 | -0.073 | -7.658
-11 | -0.457 | 0.05459 | -0.079 | -8.377
-10.5 | -0.44 | 0.03942 | -0.089 | -11.162
-10 | -0.444 | 0.01645 | -0.106 | -26.963
-9.5 | -0.414 | 0.01293 | -0.111 | -32.015
-9 | -0.373 | 0.01243 | -0.113 | -29.985
-8.5 | -0.322 | 0.01188 | -0.114 | -27.13
-8 | -0.27 | 0.0115 | -0.115 | -23.458
-7.5 | -0.215 | 0.01118 | -0.116 | -19.229
-7 | -0.158 | 0.01092 | -0.116 | -14.509
-6.5 | -0.1 | 0.01072 | -0.117 | -9.364
-6 | -0.041 | 0.01048 | -0.118 | -3.917
-5.5 | 0.019 | 0.01029 | -0.119 | 1.878
-5 | 0.08 | 0.01015 | -0.119 | 7.931
-4.5 | 0.142 | 0.00993 | -0.12 | 14.314
-4 | 0.204 | 0.00978 | -0.121 | 20.893
-3.5 | 0.267 | 0.00966 | -0.122 | 27.598
-3 | 0.329 | 0.00952 | -0.122 | 34.606
-2.5 | 0.392 | 0.00939 | -0.123 | 41.721
-2 | 0.456 | 0.00935 | -0.124 | 48.756
-1.5 | 0.518 | 0.00929 | -0.125 | 55.764
-1 | 0.58 | 0.00921 | -0.125 | 63.015
-0.5 | 0.642 | 0.00809 | -0.126 | 79.366
0 | 0.705 | 0.00807 | -0.127 | 87.368
0.5 | 0.768 | 0.00812 | -0.128 | 94.525
1 | 0.83 | 0.00819 | -0.129 | 101.319
1.5 | 0.892 | 0.00827 | -0.129 | 107.762
2 | 0.953 | 0.0084 | -0.13 | 113.491
2.5 | 1.015 | 0.00851 | -0.131 | 119.352
3 | 1.077 | 0.00865 | -0.132 | 124.561
3.5 | 1.139 | 0.00881 | -0.132 | 129.189
4 | 1.2 | 0.00898 | -0.133 | 133.687
4.5 | 1.262 | 0.00921 | -0.134 | 137.041
5 | 1.312 | 0.00932 | -0.134 | 140.816
5.5 | 1.371 | 0.00957 | -0.135 | 143.309
6 | 1.423 | 0.00849 | -0.135 | 167.643
6.5 | 1.477 | 0.00883 | -0.136 | 167.275
7 | 1.529 | 0.01068 | -0.136 | 143.115
7.5 | 1.576 | 0.01187 | -0.136 | 132.708
8 | 1.617 | 0.01408 | -0.136 | 114.864
8.5 | 1.656 | 0.01689 | -0.135 | 98.069
9 | 1.697 | 0.01954 | -0.135 | 86.871
9.5 | 1.739 | 0.02095 | -0.135 | 82.997
10 | 1.779 | 0.02231 | -0.136 | 79.741
10.5 | 1.816 | 0.02362 | -0.136 | 76.907
11 | 1.85 | 0.02523 | -0.136 | 73.341
11.5 | 1.881 | 0.02678 | -0.137 | 70.224
12 | 1.906 | 0.02842 | -0.137 | 67.048
12.5 | 1.926 | 0.03006 | -0.137 | 64.08
13 | 1.943 | 0.03168 | -0.138 | 61.333
13.5 | 1.956 | 0.03341 | -0.138 | 58.539
14 | 1.962 | 0.03522 | -0.138 | 55.695
14.5 | 1.962 | 0.0373 | -0.138 | 52.599
15 | 1.956 | 0.03938 | -0.139 | 49.657
15.5 | 1.943 | 0.04156 | -0.139 | 46.754
16 | 1.925 | 0.04395 | -0.139 | 43.793
16.5 | 1.901 | 0.04634 | -0.14 | 41.03
17 | 1.874 | 0.04898 | -0.14 | 38.253
17.5 | 1.841 | 0.05172 | -0.14 | 35.595
18 | 1.804 | 0.05487 | -0.14 | 32.878
18.5 | 1.763 | 0.05848 | -0.14 | 30.151
19 | 1.72 | 0.06186 | -0.14 | 27.802

## 60. Re 3M Mach 0.10 (2)
BIGFOIL.COM POLAR EXPORT
ah95160
AH 95-160 |  |  |  | Cl Max: | 1.8087 | at alpha= | 20 | deg
XFOIL ncrit=9 |  |  |  | L/D Max: | 231.095 | at alpha= | 5.5 | deg
Re: | 3000000 |  |  | Cd Min: | 0.09966 | at alpha= | 20 | deg
Mach: | 0.1 |  |  | Cl=0 at alpha= | -5.49 | deg
|  |  |  | @ Cl=0.1, Cd= | 0.0074337
|  |  |  | @ Cl=0.4, Cd= | 0.0066243
|  |  |  | @ Cl=0.6, Cd= | 0.0060501
alpha (deg) | Cl | Cd | Cm | Cl/Cd
-16.5 | -1.1212 | 0.03136 | -0.1121 | -35.7526
-16 | -1.1195 | 0.02673 | -0.1138 | -41.8818
-15.5 | -1.0919 | 0.02427 | -0.1135 | -44.9897
-15 | -1.0533 | 0.02237 | -0.1133 | -47.0854
-14.5 | -1.01 | 0.02072 | -0.1131 | -48.7452
-14 | -0.9639 | 0.01922 | -0.113 | -50.1509
-13.5 | -0.9149 | 0.01793 | -0.113 | -51.0262
-13 | -0.8637 | 0.0168 | -0.113 | -51.4107
-12.5 | -0.8106 | 0.01583 | -0.1132 | -51.2066
-12 | -0.7562 | 0.01499 | -0.1134 | -50.447
-11.5 | -0.7043 | 0.01354 | -0.1136 | -52.0162
-11 | -0.6484 | 0.01277 | -0.114 | -50.7753
-10.5 | -0.5915 | 0.01213 | -0.1144 | -48.7634
-10 | -0.5339 | 0.01153 | -0.1149 | -46.3053
-9.5 | -0.4758 | 0.011 | -0.1155 | -43.2545
-9 | -0.4172 | 0.01056 | -0.1161 | -39.5076
-8.5 | -0.3592 | 0.0099 | -0.1167 | -36.2828
-8 | -0.3003 | 0.00951 | -0.1174 | -31.5773
-7.5 | -0.2407 | 0.00914 | -0.1181 | -26.3348
-7 | -0.1811 | 0.00871 | -0.1189 | -20.7922
-6.5 | -0.1213 | 0.00838 | -0.1197 | -14.4749
-6 | -0.0613 | 0.00808 | -0.1206 | -7.5866
-5.5 | -0.0012 | 0.00784 | -0.1215 | -0.15306
-5 | 0.0589 | 0.00761 | -0.1224 | 7.7398
-4.5 | 0.1195 | 0.00735 | -0.1234 | 16.2585
-4 | 0.1801 | 0.00712 | -0.1244 | 25.2949
-3.5 | 0.2407 | 0.00694 | -0.1255 | 34.683
-3 | 0.3013 | 0.0068 | -0.1265 | 44.3088
-2.5 | 0.3617 | 0.0067 | -0.1275 | 53.9851
-2 | 0.4224 | 0.00658 | -0.1286 | 64.1945
-1.5 | 0.4833 | 0.00644 | -0.1298 | 75.0466
-1 | 0.5441 | 0.00628 | -0.131 | 86.6401
-0.5 | 0.6049 | 0.00603 | -0.1323 | 100.3151
0 | 0.6656 | 0.00569 | -0.1338 | 116.9772
0.5 | 0.7268 | 0.00531 | -0.1354 | 136.8738
1 | 0.7879 | 0.00513 | -0.1368 | 153.5867
1.5 | 0.8485 | 0.00508 | -0.138 | 167.0276
2 | 0.9085 | 0.00506 | -0.1391 | 179.5455
2.5 | 0.9684 | 0.00501 | -0.1402 | 193.2934
3 | 1.0281 | 0.00502 | -0.1412 | 204.8008
3.5 | 1.0865 | 0.00511 | -0.142 | 212.6223
4 | 1.1449 | 0.00521 | -0.1428 | 219.7505
4.5 | 1.2022 | 0.00533 | -0.1434 | 225.5535
5 | 1.2576 | 0.00549 | -0.1436 | 229.071
5.5 | 1.308 | 0.00566 | -0.1427 | 231.0954
6 | 1.3651 | 0.00593 | -0.1435 | 230.2024
6.5 | 1.4197 | 0.0064 | -0.1439 | 221.8281
7 | 1.4667 | 0.00734 | -0.1431 | 199.8229
7.5 | 1.5026 | 0.00883 | -0.1405 | 170.1699
8 | 1.5321 | 0.0104 | -0.1369 | 147.3173
8.5 | 1.5508 | 0.01199 | -0.1314 | 129.3411
9 | 1.5656 | 0.01405 | -0.1264 | 111.4306
9.5 | 1.582 | 0.01658 | -0.1226 | 95.4162
10 | 1.5993 | 0.01942 | -0.1197 | 82.3532
10.5 | 1.6135 | 0.0226 | -0.1166 | 71.3938
11 | 1.6293 | 0.02568 | -0.1139 | 63.4463
11.5 | 1.6439 | 0.02882 | -0.1111 | 57.0402
12 | 1.6562 | 0.03213 | -0.1081 | 51.5468
12.5 | 1.6688 | 0.03553 | -0.1055 | 46.9688
13 | 1.682 | 0.03897 | -0.103 | 43.1614
13.5 | 1.6959 | 0.04244 | -0.1007 | 39.9599
14 | 1.7093 | 0.04603 | -0.0985 | 37.1345
14.5 | 1.7219 | 0.04977 | -0.0965 | 34.5971
15 | 1.7344 | 0.05351 | -0.0946 | 32.4126
15.5 | 1.746 | 0.05744 | -0.0927 | 30.3969
16 | 1.7581 | 0.0614 | -0.0912 | 28.6336
16.5 | 1.7666 | 0.06574 | -0.0895 | 26.8725
17 | 1.7792 | 0.0697 | -0.0882 | 25.5265
17.5 | 1.7855 | 0.0744 | -0.0869 | 23.9987
18 | 1.7931 | 0.07901 | -0.0858 | 22.6946
18.5 | 1.7968 | 0.08414 | -0.0848 | 21.3549
19 | 1.805 | 0.08876 | -0.0841 | 20.3357
19.5 | 1.8069 | 0.09414 | -0.0835 | 19.1938
20 | 1.8087 | 0.09966 | -0.0832 | 18.1487

## 61. Re 3M Mach 0.25 (1)
BIGFOIL.COM POLAR EXPORT
ah95160
AH 95-160 |  |  |  | Cl Max: | 1.931 | at alpha= | 13 | deg
JavaFoil+Calcfoil stall+Eppler ext transition |  |  |  | L/D Max: | 165.836 | at alpha= | 6 | deg
Re: | 3000000 |  |  | Cd Min: | 0.00818 | at alpha= | 0 | deg
Mach: | 0.25 |  |  | Cl=0 at alpha= | -5.6613 | deg
|  |  |  | @ Cl=0.1, Cd= | 0.010222
|  |  |  | @ Cl=0.4, Cd= | 0.0095151
|  |  |  | @ Cl=0.6, Cd= | 0.0092694
alpha (deg) | Cl | Cd | Cm | Cl/Cd
-18 | -0.249 | 0.16457 | -0.051 | -1.513
-17.5 | -0.292 | 0.15096 | -0.052 | -1.932
-17 | -0.329 | 0.14239 | -0.052 | -2.31
-16.5 | -0.362 | 0.13622 | -0.053 | -2.658
-16 | -0.391 | 0.12832 | -0.053 | -3.048
-15.5 | -0.416 | 0.12264 | -0.053 | -3.392
-15 | -0.437 | 0.11453 | -0.054 | -3.815
-14.5 | -0.454 | 0.10701 | -0.056 | -4.239
-14 | -0.465 | 0.10215 | -0.056 | -4.551
-13.5 | -0.472 | 0.09443 | -0.059 | -5.002
-13 | -0.474 | 0.08796 | -0.061 | -5.39
-12.5 | -0.471 | 0.08226 | -0.063 | -5.723
-12 | -0.462 | 0.07675 | -0.065 | -6.015
-11.5 | -0.446 | 0.0717 | -0.066 | -6.227
-11 | -0.428 | 0.0658 | -0.069 | -6.499
-10.5 | -0.405 | 0.05977 | -0.073 | -6.778
-10 | -0.38 | 0.05262 | -0.079 | -7.216
-9.5 | -0.36 | 0.0373 | -0.092 | -9.651
-9 | -0.362 | 0.01363 | -0.113 | -26.567
-8.5 | -0.324 | 0.01253 | -0.117 | -25.85
-8 | -0.272 | 0.01193 | -0.118 | -22.817
-7.5 | -0.218 | 0.01151 | -0.119 | -18.935
-7 | -0.161 | 0.01119 | -0.12 | -14.401
-6.5 | -0.102 | 0.01092 | -0.12 | -9.376
-6 | -0.042 | 0.01066 | -0.121 | -3.936
-5.5 | 0.02 | 0.01044 | -0.122 | 1.896
-5 | 0.082 | 0.01027 | -0.123 | 8.031
-4.5 | 0.146 | 0.0101 | -0.124 | 14.442
-4 | 0.21 | 0.00993 | -0.124 | 21.112
-3.5 | 0.274 | 0.00972 | -0.125 | 28.162
-3 | 0.338 | 0.00962 | -0.126 | 35.169
-2.5 | 0.403 | 0.00951 | -0.127 | 42.35
-2 | 0.468 | 0.00944 | -0.127 | 49.634
-1.5 | 0.532 | 0.0094 | -0.128 | 56.645
-1 | 0.596 | 0.00934 | -0.129 | 63.833
-0.5 | 0.66 | 0.00821 | -0.13 | 80.387
0 | 0.725 | 0.00818 | -0.131 | 88.575
0.5 | 0.789 | 0.00824 | -0.131 | 95.681
1 | 0.853 | 0.00834 | -0.132 | 102.25
1.5 | 0.916 | 0.00843 | -0.133 | 108.713
2 | 0.98 | 0.00855 | -0.134 | 114.584
2.5 | 1.043 | 0.00869 | -0.134 | 120.005
3 | 1.107 | 0.00886 | -0.135 | 124.916
3.5 | 1.17 | 0.00903 | -0.136 | 129.612
4 | 1.233 | 0.00923 | -0.137 | 133.572
4.5 | 1.297 | 0.00949 | -0.137 | 136.699
5 | 1.347 | 0.00969 | -0.138 | 139.111
5.5 | 1.4 | 0.00855 | -0.138 | 163.818
6 | 1.457 | 0.00878 | -0.139 | 165.836
6.5 | 1.511 | 0.01061 | -0.139 | 142.395
7 | 1.563 | 0.01122 | -0.139 | 139.321
7.5 | 1.608 | 0.0128 | -0.139 | 125.677
8 | 1.648 | 0.01556 | -0.139 | 105.871
8.5 | 1.687 | 0.01882 | -0.138 | 89.646
9 | 1.729 | 0.02121 | -0.138 | 81.517
9.5 | 1.77 | 0.02278 | -0.138 | 77.695
10 | 1.808 | 0.02427 | -0.139 | 74.502
10.5 | 1.842 | 0.0258 | -0.139 | 71.406
11 | 1.872 | 0.02765 | -0.139 | 67.68
11.5 | 1.897 | 0.02941 | -0.14 | 64.5
12 | 1.914 | 0.03134 | -0.14 | 61.077
12.5 | 1.926 | 0.03309 | -0.14 | 58.21
13 | 1.931 | 0.03501 | -0.141 | 55.168
13.5 | 1.93 | 0.03708 | -0.141 | 52.036
14 | 1.917 | 0.03952 | -0.141 | 48.519
14.5 | 1.897 | 0.04198 | -0.142 | 45.185
15 | 1.866 | 0.04469 | -0.142 | 41.743
15.5 | 1.824 | 0.04754 | -0.142 | 38.362
16 | 1.772 | 0.05048 | -0.142 | 35.106
16.5 | 1.712 | 0.05387 | -0.142 | 31.783
17 | 1.643 | 0.05813 | -0.142 | 28.264
17.5 | 1.566 | 0.06236 | -0.142 | 25.113
18 | 1.482 | 0.06721 | -0.142 | 22.051

## 62. Re 3M Mach 0.25 (2)
BIGFOIL.COM POLAR EXPORT
ah95160
AH 95-160 |  |  |  | Cl Max: | 1.7733 | at alpha= | 19.5 | deg
XFOIL ncrit=9 |  |  |  | L/D Max: | 230.986 | at alpha= | 5.5 | deg
Re: | 3000000 |  |  | Cd Min: | 0.11679 | at alpha= | 20 | deg
Mach: | 0.25 |  |  | Cl=0 at alpha= | -5.4684 | deg
|  |  |  | @ Cl=0.1, Cd= | 0.0075592
|  |  |  | @ Cl=0.4, Cd= | 0.0067271
|  |  |  | @ Cl=0.6, Cd= | 0.0062677
alpha (deg) | Cl | Cd | Cm | Cl/Cd
-14 | -0.5182 | 0.09609 | -0.0643 | -5.3929
-13.5 | -0.8085 | 0.03866 | -0.1134 | -20.9131
-13 | -0.841 | 0.02799 | -0.123 | -30.0464
-12.5 | -0.8189 | 0.02326 | -0.1237 | -35.2064
-12 | -0.7789 | 0.0201 | -0.1235 | -38.7512
-11.5 | -0.7298 | 0.01785 | -0.1232 | -40.8852
-11 | -0.6753 | 0.01623 | -0.1228 | -41.6081
-10.5 | -0.6219 | 0.01416 | -0.1226 | -43.9195
-10 | -0.5626 | 0.01303 | -0.1225 | -43.1773
-9.5 | -0.502 | 0.01217 | -0.1225 | -41.249
-9 | -0.4407 | 0.01143 | -0.1226 | -38.5564
-8.5 | -0.3789 | 0.01086 | -0.1228 | -34.8895
-8 | -0.3174 | 0.01007 | -0.1231 | -31.5194
-7.5 | -0.2548 | 0.00955 | -0.1235 | -26.6806
-7 | -0.192 | 0.00912 | -0.124 | -21.0526
-6.5 | -0.1294 | 0.00866 | -0.1245 | -14.9423
-6 | -0.0667 | 0.00834 | -0.1252 | -7.9976
-5.5 | -0.004 | 0.00804 | -0.1259 | -0.49751
-5 | 0.0592 | 0.00774 | -0.1267 | 7.6486
-4.5 | 0.1224 | 0.00746 | -0.1276 | 16.4075
-4 | 0.1855 | 0.00723 | -0.1286 | 25.657
-3.5 | 0.2485 | 0.00704 | -0.1296 | 35.2983
-3 | 0.3113 | 0.00691 | -0.1306 | 45.0507
-2.5 | 0.3743 | 0.00678 | -0.1316 | 55.2065
-2 | 0.4375 | 0.00665 | -0.1327 | 65.7895
-1.5 | 0.5006 | 0.00652 | -0.1339 | 76.7791
-1 | 0.5635 | 0.00639 | -0.1351 | 88.1847
-0.5 | 0.6262 | 0.00618 | -0.1364 | 101.3269
0 | 0.6895 | 0.00583 | -0.138 | 118.2676
0.5 | 0.7532 | 0.00541 | -0.1397 | 139.2237
1 | 0.8165 | 0.00522 | -0.1411 | 156.4176
1.5 | 0.8791 | 0.0052 | -0.1423 | 169.0577
2 | 0.9416 | 0.00519 | -0.1435 | 181.4258
2.5 | 1.0042 | 0.00511 | -0.1446 | 196.5166
3 | 1.0658 | 0.00517 | -0.1456 | 206.1509
3.5 | 1.1272 | 0.00524 | -0.1464 | 215.1145
4 | 1.1874 | 0.00539 | -0.1471 | 220.2968
5 | 1.3052 | 0.00569 | -0.1478 | 229.3849
5.5 | 1.3582 | 0.00588 | -0.1468 | 230.9864
6 | 1.4161 | 0.00621 | -0.1471 | 228.0354
6.5 | 1.4723 | 0.00673 | -0.1472 | 218.7667
7 | 1.5177 | 0.00783 | -0.1455 | 193.8314
7.5 | 1.5469 | 0.0096 | -0.1413 | 161.1354
8 | 1.5617 | 0.01145 | -0.1347 | 136.393
8.5 | 1.5704 | 0.01401 | -0.1287 | 112.0914
9 | 1.5793 | 0.01739 | -0.1242 | 90.8166
9.5 | 1.5895 | 0.02104 | -0.1205 | 75.5466
10 | 1.601 | 0.02464 | -0.117 | 64.9756
10.5 | 1.6093 | 0.02841 | -0.1132 | 56.6455
11 | 1.621 | 0.03191 | -0.1098 | 50.7991
11.5 | 1.6329 | 0.03553 | -0.1067 | 45.9583
12 | 1.6455 | 0.03922 | -0.1037 | 41.9556
12.5 | 1.6585 | 0.04298 | -0.101 | 38.5877
13 | 1.6713 | 0.04683 | -0.0984 | 35.6887
13.5 | 1.6847 | 0.0507 | -0.096 | 33.2288
14 | 1.6963 | 0.05479 | -0.0937 | 30.96
14.5 | 1.7077 | 0.05903 | -0.0915 | 28.9294
15 | 1.72 | 0.06324 | -0.0896 | 27.198
15.5 | 1.732 | 0.06751 | -0.0877 | 25.6555
16 | 1.7405 | 0.07224 | -0.086 | 24.0933
16.5 | 1.7501 | 0.07691 | -0.0845 | 22.7552
17 | 1.7552 | 0.08214 | -0.0831 | 21.3684
17.5 | 1.7633 | 0.08714 | -0.082 | 20.2353
18 | 1.7665 | 0.09268 | -0.081 | 19.0602
18.5 | 1.772 | 0.09807 | -0.0803 | 18.0687
19 | 1.7712 | 0.1043 | -0.0799 | 16.9818
19.5 | 1.7733 | 0.11022 | -0.0799 | 16.0887
20 | 1.7709 | 0.11679 | -0.0802 | 15.1631

## 63. Re 3M Mach 0.50 (1)
BIGFOIL.COM POLAR EXPORT
ah95160
AH 95-160 |  |  |  | Cl Max: | 1.852 | at alpha= | 9.5 | deg
JavaFoil+Calcfoil stall+Eppler ext transition |  |  |  | L/D Max: | 142.636 | at alpha= | 3 | deg
Re: | 3000000 |  |  | Cd Min: | 0.00842 | at alpha= | 2.5 | deg
Mach: | 0.5 |  |  | Cl=0 at alpha= | -5.6591 | deg
|  |  |  | @ Cl=0.1, Cd= | 0.010943
|  |  |  | @ Cl=0.4, Cd= | 0.010082
|  |  |  | @ Cl=0.6, Cd= | 0.0098714
alpha (deg) | Cl | Cd | Cm | Cl/Cd
-20 | -0.813 | 0.17145 | -0.064 | -4.743
-19.5 | -0.785 | 0.1693 | -0.064 | -4.638
-19 | -0.757 | 0.16077 | -0.064 | -4.711
-18.5 | -0.73 | 0.15861 | -0.065 | -4.6
-18 | -0.702 | 0.15417 | -0.065 | -4.552
-17.5 | -0.673 | 0.15079 | -0.065 | -4.464
-17 | -0.644 | 0.14488 | -0.064 | -4.448
-16.5 | -0.616 | 0.13698 | -0.064 | -4.499
-16 | -0.588 | 0.133 | -0.064 | -4.423
-15.5 | -0.56 | 0.12844 | -0.065 | -4.362
-15 | -0.532 | 0.1258 | -0.065 | -4.229
-14.5 | -0.503 | 0.11991 | -0.063 | -4.193
-14 | -0.475 | 0.11626 | -0.063 | -4.083
-13.5 | -0.446 | 0.1103 | -0.064 | -4.048
-13 | -0.418 | 0.10734 | -0.063 | -3.894
-12.5 | -0.389 | 0.09536 | -0.062 | -4.083
-12 | -0.361 | 0.08535 | -0.064 | -4.233
-11.5 | -0.333 | 0.08481 | -0.063 | -3.924
-11 | -0.304 | 0.08064 | -0.062 | -3.77
-10.5 | -0.276 | 0.07185 | -0.064 | -3.841
-10 | -0.247 | 0.07309 | -0.06 | -3.379
-9.5 | -0.219 | 0.06534 | -0.066 | -3.355
-9 | -0.19 | 0.06547 | -0.061 | -2.905
-8.5 | -0.162 | 0.05835 | -0.067 | -2.781
-8 | -0.134 | 0.05661 | -0.066 | -2.359
-7.5 | -0.142 | 0.05434 | -0.065 | -2.62
-7 | -0.128 | 0.04536 | -0.082 | -2.828
-6.5 | -0.103 | 0.01266 | -0.132 | -8.17
-6 | -0.045 | 0.01174 | -0.135 | -3.806
-5.5 | 0.021 | 0.01129 | -0.136 | 1.9
-5 | 0.09 | 0.01098 | -0.137 | 8.227
-4.5 | 0.161 | 0.01072 | -0.138 | 15.009
-4 | 0.232 | 0.0105 | -0.139 | 22.129
-3.5 | 0.305 | 0.01022 | -0.14 | 29.794
-3 | 0.377 | 0.01013 | -0.141 | 37.219
-2.5 | 0.449 | 0.00998 | -0.142 | 45.029
-2 | 0.524 | 0.0099 | -0.142 | 52.91
-1.5 | 0.595 | 0.00987 | -0.143 | 60.323
-1 | 0.667 | 0.00989 | -0.144 | 67.415
-0.5 | 0.738 | 0.00882 | -0.145 | 83.716
0 | 0.811 | 0.00883 | -0.146 | 91.755
0.5 | 0.882 | 0.00893 | -0.147 | 98.784
1 | 0.953 | 0.00907 | -0.148 | 105.136
1.5 | 1.024 | 0.00927 | -0.149 | 110.535
2 | 1.095 | 0.00949 | -0.149 | 115.455
2.5 | 1.16 | 0.00842 | -0.149 | 137.817
3 | 1.229 | 0.00861 | -0.15 | 142.636
3.5 | 1.296 | 0.01008 | -0.15 | 128.545
4 | 1.363 | 0.01045 | -0.151 | 130.427
4.5 | 1.429 | 0.01083 | -0.151 | 131.949
5 | 1.474 | 0.01122 | -0.152 | 131.448
5.5 | 1.535 | 0.01164 | -0.152 | 131.868
6 | 1.592 | 0.01249 | -0.152 | 127.484
6.5 | 1.647 | 0.01344 | -0.153 | 122.493
7 | 1.691 | 0.01605 | -0.152 | 105.361
7.5 | 1.728 | 0.02133 | -0.151 | 81.009
8 | 1.766 | 0.02589 | -0.151 | 68.239
8.5 | 1.804 | 0.02841 | -0.151 | 63.494
9 | 1.835 | 0.03072 | -0.151 | 59.726
9.5 | 1.852 | 0.03384 | -0.152 | 54.71
10 | 1.85 | 0.03686 | -0.152 | 50.177
10.5 | 1.813 | 0.04023 | -0.152 | 45.058
11 | 1.711 | 0.04436 | -0.153 | 38.569
11.5 | 1.114 | 0.05289 | -0.152 | 21.059
12 | 0.986 | 0.09909 | -0.075 | 9.949
12.5 | 1.013 | 0.10268 | -0.077 | 9.866
13 | 1.044 | 0.11025 | -0.087 | 9.468
13.5 | 1.068 | 0.11474 | -0.083 | 9.31
14 | 1.097 | 0.1178 | -0.086 | 9.309
14.5 | 1.132 | 0.12661 | -0.099 | 8.938

## 64. Re 3M Mach 0.50 (2)
BIGFOIL.COM POLAR EXPORT
ah95160
AH 95-160 |  |  |  | Cl Max: | 1.6914 | at alpha= | 6.5 | deg
XFOIL ncrit=9 |  |  |  | L/D Max: | 225.652 | at alpha= | 4.5 | deg
Re: | 3000000 |  |  | Cd Min: | 0.25034 | at alpha= | -20 | deg
Mach: | 0.5 |  |  | Cl=0 at alpha= | -5.3761 | deg
|  |  |  | @ Cl=0.1, Cd= | 0.0084179
|  |  |  | @ Cl=0.4, Cd= | 0.0072257
|  |  |  | @ Cl=0.6, Cd= | 0.006917
alpha (deg) | Cl | Cd | Cm | Cl/Cd
-20 | -0.4906 | 0.25034 | 0.0062 | -1.9597
-19.5 | -0.4664 | 0.24135 | 0.0006 | -1.9325
-19 | -0.4428 | 0.23285 | -0.0049 | -1.9017
-18.5 | -0.4191 | 0.22474 | -0.0102 | -1.8648
-18 | -0.3955 | 0.21686 | -0.0153 | -1.8238
-17.5 | -0.3721 | 0.20985 | -0.02 | -1.7732
-17 | -0.3475 | 0.20303 | -0.0246 | -1.7116
-16.5 | -0.3227 | 0.19626 | -0.0292 | -1.6442
-16 | -0.302 | 0.18708 | -0.0343 | -1.6143
-15.5 | -0.2792 | 0.18021 | -0.0384 | -1.5493
-15 | -0.2581 | 0.17271 | -0.0428 | -1.4944
-14.5 | -0.2381 | 0.16491 | -0.0471 | -1.4438
-14 | -0.2195 | 0.15695 | -0.0513 | -1.3985
-13.5 | -0.2043 | 0.14836 | -0.0555 | -1.3771
-13 | -0.1922 | 0.13929 | -0.0598 | -1.3799
-12.5 | -0.1738 | 0.13248 | -0.0635 | -1.3119
-12 | -0.1567 | 0.12544 | -0.0672 | -1.2492
-11.5 | -0.1421 | 0.11806 | -0.0709 | -1.2036
-11 | -0.1305 | 0.11023 | -0.0749 | -1.1839
-10.5 | -0.1287 | 0.10077 | -0.0795 | -1.2772
-10 | -0.1331 | 0.09076 | -0.0848 | -1.4665
-9.5 | -0.127 | 0.08286 | -0.0896 | -1.5327
-9 | -0.1277 | 0.07407 | -0.0953 | -1.724
-8.5 | -0.1475 | 0.06274 | -0.104 | -2.351
-8 | -0.1803 | 0.04883 | -0.1188 | -3.6924
-7.5 | -0.2041 | 0.03239 | -0.1412 | -6.3013
-7 | -0.2178 | 0.01775 | -0.1485 | -12.2704
-6.5 | -0.1658 | 0.01236 | -0.1486 | -13.4142
-6 | -0.0941 | 0.01034 | -0.1478 | -9.1006
-5.5 | -0.0188 | 0.00928 | -0.1473 | -2.0259
-5 | 0.0571 | 0.00868 | -0.1471 | 6.5783
-4.5 | 0.1324 | 0.00822 | -0.1472 | 16.1071
-4 | 0.2076 | 0.00787 | -0.1476 | 26.3787
-3.5 | 0.2826 | 0.00757 | -0.1483 | 37.3316
-3 | 0.3571 | 0.00733 | -0.1491 | 48.7176
-2.5 | 0.4311 | 0.00715 | -0.15 | 60.2937
-2 | 0.5042 | 0.00707 | -0.151 | 71.3154
-1.5 | 0.5779 | 0.00695 | -0.1522 | 83.1511
-1 | 0.6516 | 0.00684 | -0.1535 | 95.2632
-0.5 | 0.7248 | 0.00672 | -0.1548 | 107.8571
0 | 0.7978 | 0.00648 | -0.1564 | 123.1173
0.5 | 0.8718 | 0.00607 | -0.1584 | 143.6244
1 | 0.9462 | 0.00578 | -0.1603 | 163.7024
1.5 | 1.0196 | 0.00576 | -0.1617 | 177.0139
2 | 1.092 | 0.00584 | -0.1628 | 186.9863
2.5 | 1.1659 | 0.00581 | -0.164 | 200.6713
3 | 1.2388 | 0.0059 | -0.1649 | 209.9661
3.5 | 1.3103 | 0.00608 | -0.1654 | 215.5099
4.5 | 1.4532 | 0.00644 | -0.1658 | 225.6522
5 | 1.5207 | 0.00676 | -0.1651 | 224.9556
5.5 | 1.5799 | 0.00709 | -0.1625 | 222.835
6.5 | 1.6914 | 0.00875 | -0.1569 | 193.3029
7 | 1.6896 | 0.01178 | -0.147 | 143.4295
8 | 1.6175 | 0.0254 | -0.129 | 63.6811
8.5 | 1.5884 | 0.03165 | -0.121 | 50.1864
9 | 1.5706 | 0.03758 | -0.1144 | 41.7935
9.5 | 1.565 | 0.04304 | -0.1092 | 36.3615
10 | 1.5655 | 0.04826 | -0.1046 | 32.4389
10.5 | 1.5723 | 0.05325 | -0.1007 | 29.5268
11 | 1.5836 | 0.05801 | -0.0971 | 27.2987
11.5 | 1.5976 | 0.06274 | -0.0938 | 25.4638

## 65. Re 4M Mach 0.00 (1)
BIGFOIL.COM POLAR EXPORT
ah95160
AH 95-160 |  |  |  | Cl Max: | 1.973 | at alpha= | 14.5 | deg
JavaFoil+Calcfoil stall+Eppler ext transition |  |  |  | L/D Max: | 166.091 | at alpha= | 6.5 | deg
Re: | 4000000 |  |  | Cd Min: | 0.00795 | at alpha= | 0 | deg
Mach: | 0 |  |  | Cl=0 at alpha= | -5.6583 | deg
|  |  |  | @ Cl=0.1, Cd= | 0.0097219
|  |  |  | @ Cl=0.4, Cd= | 0.0090906
|  |  |  | @ Cl=0.6, Cd= | 0.0086039
alpha (deg) | Cl | Cd | Cm | Cl/Cd
-20 | -0.572 | 0.16399 | -0.054 | -3.49
-19.5 | -0.581 | 0.15544 | -0.054 | -3.741
-19 | -0.59 | 0.14833 | -0.055 | -3.975
-18.5 | -0.597 | 0.14191 | -0.056 | -4.206
-18 | -0.603 | 0.13539 | -0.056 | -4.451
-17.5 | -0.607 | 0.12829 | -0.057 | -4.733
-17 | -0.61 | 0.12195 | -0.058 | -5.002
-16.5 | -0.611 | 0.11594 | -0.059 | -5.268
-16 | -0.61 | 0.10921 | -0.06 | -5.584
-15.5 | -0.607 | 0.10333 | -0.061 | -5.87
-15 | -0.601 | 0.0977 | -0.062 | -6.15
-14.5 | -0.593 | 0.0921 | -0.063 | -6.436
-14 | -0.582 | 0.08674 | -0.065 | -6.708
-13.5 | -0.569 | 0.08126 | -0.066 | -6.997
-13 | -0.553 | 0.07473 | -0.069 | -7.406
-12.5 | -0.535 | 0.06895 | -0.072 | -7.762
-12 | -0.514 | 0.06249 | -0.075 | -8.232
-11.5 | -0.494 | 0.05304 | -0.081 | -9.315
-11 | -0.491 | 0.03066 | -0.095 | -16.02
-10.5 | -0.487 | 0.01591 | -0.105 | -30.602
-10 | -0.457 | 0.01306 | -0.109 | -34.974
-9.5 | -0.421 | 0.01229 | -0.112 | -34.232
-9 | -0.373 | 0.01172 | -0.113 | -31.784
-8.5 | -0.322 | 0.01133 | -0.114 | -28.403
-8 | -0.269 | 0.01099 | -0.114 | -24.483
-7.5 | -0.214 | 0.01075 | -0.115 | -19.942
-7 | -0.158 | 0.01049 | -0.116 | -15.05
-6.5 | -0.1 | 0.0103 | -0.117 | -9.707
-6 | -0.041 | 0.01008 | -0.117 | -4.054
-5.5 | 0.019 | 0.00996 | -0.118 | 1.932
-5 | 0.08 | 0.00978 | -0.119 | 8.192
-4.5 | 0.142 | 0.0096 | -0.12 | 14.734
-4 | 0.203 | 0.00943 | -0.12 | 21.56
-3.5 | 0.265 | 0.00929 | -0.121 | 28.571
-3 | 0.328 | 0.00921 | -0.122 | 35.571
-2.5 | 0.39 | 0.0091 | -0.123 | 42.869
-2 | 0.454 | 0.00904 | -0.123 | 50.163
-1.5 | 0.516 | 0.009 | -0.124 | 57.282
-1 | 0.577 | 0.00896 | -0.125 | 64.41
-0.5 | 0.639 | 0.008 | -0.126 | 79.917
0 | 0.702 | 0.00795 | -0.126 | 88.328
0.5 | 0.764 | 0.00796 | -0.127 | 95.915
1 | 0.825 | 0.00802 | -0.128 | 102.909
1.5 | 0.887 | 0.00808 | -0.129 | 109.793
2 | 0.949 | 0.0082 | -0.129 | 115.763
2.5 | 1.01 | 0.00831 | -0.13 | 121.503
3 | 1.072 | 0.00844 | -0.131 | 126.988
3.5 | 1.133 | 0.00861 | -0.132 | 131.637
4 | 1.194 | 0.00881 | -0.132 | 135.553
4.5 | 1.256 | 0.00901 | -0.133 | 139.403
5 | 1.306 | 0.00917 | -0.134 | 142.402
5.5 | 1.365 | 0.00945 | -0.135 | 144.455
6 | 1.423 | 0.00986 | -0.135 | 144.289
6.5 | 1.471 | 0.00885 | -0.135 | 166.091
7 | 1.519 | 0.01137 | -0.135 | 133.525
7.5 | 1.563 | 0.01327 | -0.135 | 117.79
8 | 1.606 | 0.01539 | -0.135 | 104.356
8.5 | 1.649 | 0.01764 | -0.135 | 93.487
9 | 1.694 | 0.01879 | -0.135 | 90.167
9.5 | 1.737 | 0.02002 | -0.135 | 86.781
10 | 1.778 | 0.02119 | -0.135 | 83.908
10.5 | 1.815 | 0.02247 | -0.136 | 80.784
11 | 1.85 | 0.02382 | -0.136 | 77.645
11.5 | 1.881 | 0.02522 | -0.136 | 74.615
12 | 1.907 | 0.02659 | -0.137 | 71.737
12.5 | 1.93 | 0.02809 | -0.137 | 68.703
13 | 1.948 | 0.02959 | -0.137 | 65.821
13.5 | 1.962 | 0.03113 | -0.138 | 63.027
14 | 1.97 | 0.03282 | -0.138 | 60.023
14.5 | 1.973 | 0.03461 | -0.138 | 57.02
15 | 1.97 | 0.0366 | -0.139 | 53.827
15.5 | 1.961 | 0.03854 | -0.139 | 50.867
16 | 1.946 | 0.04083 | -0.139 | 47.658
16.5 | 1.927 | 0.04307 | -0.139 | 44.744
17 | 1.904 | 0.0455 | -0.14 | 41.843
17.5 | 1.876 | 0.04782 | -0.14 | 39.239
18 | 1.845 | 0.05075 | -0.14 | 36.349
18.5 | 1.81 | 0.05366 | -0.14 | 33.722
19 | 1.771 | 0.05722 | -0.14 | 30.955
19.5 | 1.731 | 0.06021 | -0.14 | 28.747

## 66. Re 4M Mach 0.00 (2)
BIGFOIL.COM POLAR EXPORT
ah95160
AH 95-160 |  |  |  | Cl Max: | 1.8485 | at alpha= | 20 | deg
XFOIL ncrit=9 |  |  |  | L/D Max: | 237.746 | at alpha= | 5 | deg
Re: | 4000000 |  |  | Cd Min: | 0.18398 | at alpha= | -20 | deg
Mach: | 0 |  |  | Cl=0 at alpha= | -5.4992 | deg
|  |  |  | @ Cl=0.1, Cd= | 0.0069205
|  |  |  | @ Cl=0.4, Cd= | 0.0061634
|  |  |  | @ Cl=0.6, Cd= | 0.0057496
alpha (deg) | Cl | Cd | Cm | Cl/Cd
-20 | -0.2524 | 0.18398 | -0.0257 | -1.3719
-19.5 | -0.2441 | 0.17836 | -0.0286 | -1.3686
-18.5 | -0.615 | 0.15028 | -0.0267 | -4.0924
-18 | -1.2193 | 0.03617 | -0.1051 | -33.7103
-17.5 | -1.2254 | 0.02939 | -0.1106 | -41.6945
-17 | -1.2137 | 0.02589 | -0.1115 | -46.8791
-16.5 | -1.1873 | 0.02383 | -0.1107 | -49.8238
-16 | -1.1579 | 0.0212 | -0.1103 | -54.6179
-15.5 | -1.1188 | 0.01922 | -0.11 | -58.2102
-15 | -1.0731 | 0.01782 | -0.11 | -60.2189
-14.5 | -1.0239 | 0.01674 | -0.11 | -61.1649
-14 | -0.9729 | 0.01579 | -0.1102 | -61.6149
-13.5 | -0.9204 | 0.01493 | -0.1104 | -61.6477
-13 | -0.8668 | 0.01415 | -0.1107 | -61.258
-12.5 | -0.8123 | 0.01346 | -0.111 | -60.3492
-12 | -0.757 | 0.01286 | -0.1114 | -58.8647
-11.5 | -0.7009 | 0.01229 | -0.1119 | -57.0301
-11 | -0.6451 | 0.01154 | -0.1124 | -55.9012
-10.5 | -0.5887 | 0.01086 | -0.113 | -54.2081
-10 | -0.5313 | 0.01035 | -0.1136 | -51.3333
-9.5 | -0.4734 | 0.00993 | -0.1142 | -47.6737
-9 | -0.4151 | 0.00954 | -0.115 | -43.5115
-8.5 | -0.3562 | 0.00921 | -0.1157 | -38.6754
-8 | -0.2976 | 0.00872 | -0.1165 | -34.1284
-7.5 | -0.2385 | 0.00838 | -0.1173 | -28.4606
-7 | -0.1791 | 0.00812 | -0.1182 | -22.0567
-6.5 | -0.1198 | 0.00781 | -0.119 | -15.3393
-6 | -0.06 | 0.00758 | -0.1199 | -7.9156
-5.5 | -0.0001 | 0.0073 | -0.1209 | -0.013699
-5 | 0.06 | 0.00706 | -0.1219 | 8.4986
-4.5 | 0.1202 | 0.00685 | -0.1229 | 17.5474
-4 | 0.1804 | 0.00667 | -0.1239 | 27.0465
-3.5 | 0.2404 | 0.00653 | -0.125 | 36.8147
-3 | 0.3009 | 0.00638 | -0.1261 | 47.163
-2.5 | 0.3614 | 0.00624 | -0.1272 | 57.9167
-2 | 0.4219 | 0.00612 | -0.1283 | 68.9379
-1.5 | 0.4822 | 0.00603 | -0.1294 | 79.9668
-1 | 0.5424 | 0.00594 | -0.1306 | 91.3131
-0.5 | 0.6029 | 0.00574 | -0.1319 | 105.0348
0 | 0.6638 | 0.00544 | -0.1333 | 122.0221
0.5 | 0.7247 | 0.0051 | -0.1349 | 142.098
1 | 0.7853 | 0.00486 | -0.1364 | 161.5844
1.5 | 0.8454 | 0.00479 | -0.1376 | 176.4927
2 | 0.9058 | 0.00473 | -0.1389 | 191.5011
2.5 | 0.9656 | 0.00467 | -0.1401 | 206.7666
3 | 1.0249 | 0.0047 | -0.1412 | 218.0638
3.5 | 1.0834 | 0.0048 | -0.1421 | 225.7083
4 | 1.1417 | 0.0049 | -0.143 | 233
4.5 | 1.1989 | 0.00507 | -0.1437 | 236.4694
5 | 1.2553 | 0.00528 | -0.1443 | 237.7462
5.5 | 1.3095 | 0.00555 | -0.1445 | 235.9459
6 | 1.3593 | 0.00584 | -0.1437 | 232.7568
6.5 | 1.408 | 0.00656 | -0.1431 | 214.6341
7.5 | 1.4862 | 0.0092 | -0.1392 | 161.5435
8 | 1.52 | 0.01049 | -0.1364 | 144.8999
8.5 | 1.5444 | 0.01181 | -0.1319 | 130.7705
9 | 1.564 | 0.01349 | -0.1273 | 115.9377
9.5 | 1.587 | 0.01543 | -0.1241 | 102.8516
10 | 1.6073 | 0.01786 | -0.1212 | 89.9944
10.5 | 1.6293 | 0.02036 | -0.1189 | 80.0246
11 | 1.6488 | 0.0231 | -0.1164 | 71.3766
11.5 | 1.6663 | 0.02598 | -0.1139 | 64.1378
12 | 1.6818 | 0.02899 | -0.1112 | 58.0131
12.5 | 1.6957 | 0.03213 | -0.1085 | 52.7762
13 | 1.709 | 0.03542 | -0.1059 | 48.2496
13.5 | 1.7229 | 0.03877 | -0.1036 | 44.439
14 | 1.7376 | 0.04213 | -0.1015 | 41.2438
14.5 | 1.7512 | 0.04563 | -0.0994 | 38.3783
15 | 1.7637 | 0.04928 | -0.0974 | 35.7894
15.5 | 1.7786 | 0.05272 | -0.0957 | 33.7367
16 | 1.7897 | 0.05664 | -0.0939 | 31.5978
16.5 | 1.8011 | 0.06057 | -0.0923 | 29.7358
17 | 1.8133 | 0.06438 | -0.0909 | 28.1656
17.5 | 1.8213 | 0.06876 | -0.0895 | 26.4878
18 | 1.8289 | 0.07323 | -0.0882 | 24.9747
18.5 | 1.8375 | 0.07756 | -0.0872 | 23.6913
19 | 1.8422 | 0.08242 | -0.0862 | 22.3514
19.5 | 1.8476 | 0.0873 | -0.0855 | 21.1638
20 | 1.8485 | 0.09266 | -0.0848 | 19.9493

## 67. Re 4M Mach 0.10 (1)
BIGFOIL.COM POLAR EXPORT
ah95160
AH 95-160 |  |  |  | Cl Max: | 1.966 | at alpha= | 14 | deg
JavaFoil+Calcfoil stall+Eppler ext transition |  |  |  | L/D Max: | 166.881 | at alpha= | 6 | deg
Re: | 4000000 |  |  | Cd Min: | 0.00799 | at alpha= | 0 | deg
Mach: | 0.1 |  |  | Cl=0 at alpha= | -5.6583 | deg
|  |  |  | @ Cl=0.1, Cd= | 0.0097284
|  |  |  | @ Cl=0.4, Cd= | 0.009115
|  |  |  | @ Cl=0.6, Cd= | 0.0086636
alpha (deg) | Cl | Cd | Cm | Cl/Cd
-20 | -0.528 | 0.16671 | -0.053 | -3.164
-19.5 | -0.539 | 0.15989 | -0.054 | -3.374
-19 | -0.55 | 0.1519 | -0.054 | -3.623
-18.5 | -0.56 | 0.14477 | -0.055 | -3.87
-18 | -0.569 | 0.1376 | -0.055 | -4.135
-17.5 | -0.576 | 0.13112 | -0.056 | -4.395
-17 | -0.582 | 0.12429 | -0.057 | -4.683
-16.5 | -0.586 | 0.11802 | -0.058 | -4.964
-16 | -0.588 | 0.11143 | -0.059 | -5.273
-15.5 | -0.587 | 0.10526 | -0.061 | -5.579
-15 | -0.584 | 0.09931 | -0.062 | -5.881
-14.5 | -0.578 | 0.09366 | -0.063 | -6.174
-14 | -0.57 | 0.08814 | -0.064 | -6.464
-13.5 | -0.558 | 0.08294 | -0.065 | -6.731
-13 | -0.545 | 0.0764 | -0.068 | -7.13
-12.5 | -0.527 | 0.07218 | -0.069 | -7.296
-12 | -0.508 | 0.06476 | -0.073 | -7.843
-11.5 | -0.487 | 0.05702 | -0.078 | -8.533
-11 | -0.472 | 0.04187 | -0.088 | -11.277
-10.5 | -0.474 | 0.01965 | -0.103 | -24.136
-10 | -0.453 | 0.0136 | -0.109 | -33.344
-9.5 | -0.418 | 0.01147 | -0.112 | -36.437
-9 | -0.373 | 0.0118 | -0.113 | -31.589
-8.5 | -0.322 | 0.01139 | -0.114 | -28.305
-8 | -0.27 | 0.01108 | -0.115 | -24.355
-7.5 | -0.215 | 0.01081 | -0.116 | -19.895
-7 | -0.158 | 0.01054 | -0.116 | -15.031
-6.5 | -0.1 | 0.01034 | -0.117 | -9.707
-6 | -0.041 | 0.01014 | -0.118 | -4.047
-5.5 | 0.019 | 0.00994 | -0.119 | 1.945
-5 | 0.08 | 0.00978 | -0.119 | 8.224
-4.5 | 0.142 | 0.00962 | -0.12 | 14.781
-4 | 0.204 | 0.00945 | -0.121 | 21.609
-3.5 | 0.267 | 0.00932 | -0.122 | 28.627
-3 | 0.329 | 0.00923 | -0.122 | 35.674
-2.5 | 0.392 | 0.00912 | -0.123 | 42.959
-2 | 0.456 | 0.00908 | -0.124 | 50.225
-1.5 | 0.518 | 0.00903 | -0.125 | 57.397
-1 | 0.58 | 0.00897 | -0.125 | 64.705
-0.5 | 0.642 | 0.00802 | -0.126 | 80.143
0 | 0.705 | 0.00799 | -0.127 | 88.288
0.5 | 0.768 | 0.00799 | -0.128 | 96.078
1 | 0.83 | 0.00805 | -0.129 | 103.051
1.5 | 0.892 | 0.00811 | -0.129 | 109.988
2 | 0.953 | 0.00823 | -0.13 | 115.9
2.5 | 1.015 | 0.00833 | -0.131 | 121.869
3 | 1.077 | 0.00848 | -0.132 | 127.046
3.5 | 1.139 | 0.00863 | -0.132 | 131.901
4 | 1.2 | 0.00884 | -0.133 | 135.848
4.5 | 1.262 | 0.00903 | -0.134 | 139.694
5 | 1.312 | 0.00922 | -0.134 | 142.38
5.5 | 1.371 | 0.00951 | -0.135 | 144.163
6 | 1.423 | 0.00853 | -0.135 | 166.881
6.5 | 1.477 | 0.00894 | -0.136 | 165.123
7 | 1.525 | 0.01151 | -0.136 | 132.442
7.5 | 1.569 | 0.01344 | -0.135 | 116.7
8 | 1.612 | 0.01562 | -0.135 | 103.25
8.5 | 1.655 | 0.01787 | -0.135 | 92.66
9 | 1.7 | 0.01906 | -0.135 | 89.198
9.5 | 1.743 | 0.0203 | -0.136 | 85.856
10 | 1.783 | 0.0215 | -0.136 | 82.929
10.5 | 1.82 | 0.02282 | -0.136 | 79.779
11 | 1.854 | 0.02419 | -0.137 | 76.667
11.5 | 1.885 | 0.02561 | -0.137 | 73.601
12 | 1.91 | 0.02704 | -0.137 | 70.656
12.5 | 1.931 | 0.02854 | -0.138 | 67.674
13 | 1.948 | 0.0301 | -0.138 | 64.723
13.5 | 1.96 | 0.03168 | -0.138 | 61.876
14 | 1.966 | 0.03344 | -0.139 | 58.783
14.5 | 1.966 | 0.03535 | -0.139 | 55.624
15 | 1.96 | 0.03733 | -0.139 | 52.491
15.5 | 1.947 | 0.03945 | -0.139 | 49.352
16 | 1.928 | 0.0417 | -0.14 | 46.248
16.5 | 1.905 | 0.04406 | -0.14 | 43.235
17 | 1.877 | 0.04645 | -0.14 | 40.408
17.5 | 1.845 | 0.04919 | -0.14 | 37.497
18 | 1.808 | 0.05228 | -0.141 | 34.577
18.5 | 1.767 | 0.05561 | -0.141 | 31.77
19 | 1.723 | 0.05895 | -0.141 | 29.229

## 68. Re 4M Mach 0.10 (2)
BIGFOIL.COM POLAR EXPORT
ah95160
AH 95-160 |  |  |  | Cl Max: | 1.8414 | at alpha= | 20 | deg
XFOIL ncrit=9 |  |  |  | L/D Max: | 236.686 | at alpha= | 4.5 | deg
Re: | 4000000 |  |  | Cd Min: | 0.14653 | at alpha= | -18 | deg
Mach: | 0.1 |  |  | Cl=0 at alpha= | -5.4959 | deg
|  |  |  | @ Cl=0.1, Cd= | 0.0069417
|  |  |  | @ Cl=0.4, Cd= | 0.0061785
|  |  |  | @ Cl=0.6, Cd= | 0.0057826
alpha (deg) | Cl | Cd | Cm | Cl/Cd
-18 | -0.5948 | 0.14653 | -0.0301 | -4.0592
-17.5 | -1.1355 | 0.04444 | -0.0991 | -25.5513
-17 | -1.1771 | 0.03098 | -0.1124 | -37.9955
-16.5 | -1.1712 | 0.02661 | -0.1143 | -44.0135
-16 | -1.147 | 0.02422 | -0.1136 | -47.3576
-15.5 | -1.1173 | 0.02144 | -0.1131 | -52.1129
-15 | -1.0785 | 0.01921 | -0.1128 | -56.1426
-14.5 | -1.0318 | 0.01775 | -0.1126 | -58.1296
-14 | -0.9815 | 0.01657 | -0.1125 | -59.2336
-13.5 | -0.9291 | 0.01557 | -0.1126 | -59.6724
-13 | -0.8754 | 0.01467 | -0.1127 | -59.6728
-12.5 | -0.8206 | 0.01388 | -0.1129 | -59.121
-12 | -0.765 | 0.01318 | -0.1132 | -58.0425
-11.5 | -0.7083 | 0.01254 | -0.1135 | -56.4833
-11 | -0.651 | 0.01198 | -0.1139 | -54.3406
-10.5 | -0.5946 | 0.01109 | -0.1144 | -53.6159
-10 | -0.5368 | 0.01052 | -0.1149 | -51.0266
-9.5 | -0.4783 | 0.01006 | -0.1154 | -47.5447
-9 | -0.4194 | 0.00964 | -0.1161 | -43.5062
-8.5 | -0.3599 | 0.00928 | -0.1168 | -38.7823
-8 | -0.3007 | 0.0088 | -0.1175 | -34.1705
-7.5 | -0.241 | 0.00844 | -0.1182 | -28.5545
-7 | -0.1811 | 0.00816 | -0.119 | -22.1936
-6.5 | -0.1212 | 0.00786 | -0.1199 | -15.4198
-6 | -0.0609 | 0.0076 | -0.1208 | -8.0132
-5.5 | -0.0005 | 0.00732 | -0.1217 | -0.068306
-5 | 0.0601 | 0.00708 | -0.1227 | 8.4887
-4.5 | 0.1207 | 0.00687 | -0.1237 | 17.5691
-4 | 0.1813 | 0.0067 | -0.1247 | 27.0597
-3.5 | 0.2418 | 0.00655 | -0.1257 | 36.916
-3 | 0.3028 | 0.00638 | -0.1268 | 47.4608
-2.5 | 0.3637 | 0.00625 | -0.1279 | 58.192
-2 | 0.4246 | 0.00613 | -0.1291 | 69.2659
-1.5 | 0.4853 | 0.00605 | -0.1302 | 80.2149
-1 | 0.5459 | 0.00596 | -0.1313 | 91.594
-0.5 | 0.6069 | 0.00576 | -0.1326 | 105.3646
0 | 0.6682 | 0.00545 | -0.1341 | 122.6055
0.5 | 0.7294 | 0.00512 | -0.1357 | 142.4609
1 | 0.7904 | 0.00488 | -0.1372 | 161.9672
1.5 | 0.8511 | 0.00481 | -0.1384 | 176.9439
2 | 0.9119 | 0.00475 | -0.1397 | 191.9789
2.5 | 0.972 | 0.0047 | -0.1409 | 206.8085
3 | 1.0318 | 0.00472 | -0.142 | 218.6017
3.5 | 1.0907 | 0.00483 | -0.1429 | 225.8178
4 | 1.1494 | 0.00492 | -0.1438 | 233.6179
4.5 | 1.2071 | 0.0051 | -0.1445 | 236.6863
5.5 | 1.3185 | 0.00558 | -0.1452 | 236.2903
6 | 1.3687 | 0.00588 | -0.1444 | 232.7721
6.5 | 1.4173 | 0.00663 | -0.1438 | 213.7707
7 | 1.4583 | 0.00793 | -0.142 | 183.8966
7.5 | 1.4942 | 0.00933 | -0.1394 | 160.1501
8 | 1.527 | 0.01065 | -0.1363 | 143.3803
8.5 | 1.5479 | 0.01208 | -0.1312 | 128.1374
9 | 1.5671 | 0.01394 | -0.1268 | 112.4175
9.5 | 1.5897 | 0.01605 | -0.1237 | 99.0467
10 | 1.6096 | 0.01863 | -0.1208 | 86.3983
10.5 | 1.6307 | 0.02127 | -0.1184 | 76.6667
11 | 1.6489 | 0.02416 | -0.1158 | 68.2492
11.5 | 1.6655 | 0.02714 | -0.1131 | 61.367
12 | 1.6795 | 0.0303 | -0.1102 | 55.429
12.5 | 1.6933 | 0.03355 | -0.1075 | 50.4709
13 | 1.7062 | 0.03695 | -0.1049 | 46.1759
13.5 | 1.7199 | 0.0404 | -0.1026 | 42.5718
14 | 1.7352 | 0.04372 | -0.1004 | 39.6889
14.5 | 1.7502 | 0.04717 | -0.0984 | 37.1041
15 | 1.7617 | 0.05101 | -0.0964 | 34.5364
15.5 | 1.7745 | 0.05476 | -0.0945 | 32.405
16 | 1.7888 | 0.0584 | -0.0929 | 30.6301
16.5 | 1.7979 | 0.06261 | -0.0912 | 28.7159
17 | 1.8084 | 0.06676 | -0.0897 | 27.0881
17.5 | 1.8168 | 0.07117 | -0.0883 | 25.5276
18 | 1.8267 | 0.07541 | -0.0871 | 24.2236
18.5 | 1.832 | 0.08026 | -0.086 | 22.8258
19 | 1.836 | 0.08534 | -0.0851 | 21.5139
19.5 | 1.8405 | 0.09034 | -0.0844 | 20.373
20 | 1.8414 | 0.09582 | -0.0838 | 19.2173

## 69. Re 4M Mach 0.25 (1)
BIGFOIL.COM POLAR EXPORT
ah95160
AH 95-160 |  |  |  | Cl Max: | 1.935 | at alpha= | 13 | deg
JavaFoil+Calcfoil stall+Eppler ext transition |  |  |  | L/D Max: | 164.579 | at alpha= | 6 | deg
Re: | 4000000 |  |  | Cd Min: | 0.0081 | at alpha= | 0 | deg
Mach: | 0.25 |  |  | Cl=0 at alpha= | -5.6613 | deg
|  |  |  | @ Cl=0.1, Cd= | 0.0098709
|  |  |  | @ Cl=0.4, Cd= | 0.0092328
|  |  |  | @ Cl=0.6, Cd= | 0.0090419
alpha (deg) | Cl | Cd | Cm | Cl/Cd
-18 | -0.249 | 0.15967 | -0.052 | -1.56
-17.5 | -0.292 | 0.14811 | -0.053 | -1.971
-17 | -0.329 | 0.14105 | -0.054 | -2.335
-16.5 | -0.362 | 0.13234 | -0.054 | -2.739
-16 | -0.392 | 0.12536 | -0.055 | -3.124
-15.5 | -0.417 | 0.11965 | -0.055 | -3.483
-15 | -0.438 | 0.11116 | -0.056 | -3.938
-14.5 | -0.454 | 0.10484 | -0.058 | -4.335
-14 | -0.466 | 0.09927 | -0.058 | -4.691
-13.5 | -0.473 | 0.09167 | -0.061 | -5.163
-13 | -0.475 | 0.08609 | -0.062 | -5.517
-12.5 | -0.472 | 0.08012 | -0.064 | -5.887
-12 | -0.463 | 0.07489 | -0.066 | -6.177
-11.5 | -0.448 | 0.06933 | -0.069 | -6.461
-11 | -0.43 | 0.06282 | -0.073 | -6.842
-10.5 | -0.409 | 0.05554 | -0.078 | -7.36
-10 | -0.389 | 0.04318 | -0.088 | -9.016
-9.5 | -0.394 | 0.01693 | -0.109 | -23.255
-9 | -0.367 | 0.01233 | -0.115 | -29.785
-8.5 | -0.324 | 0.01188 | -0.117 | -27.264
-8 | -0.272 | 0.01146 | -0.118 | -23.769
-7.5 | -0.218 | 0.01108 | -0.119 | -19.681
-7 | -0.161 | 0.01078 | -0.12 | -14.958
-6.5 | -0.102 | 0.01051 | -0.12 | -9.74
-6 | -0.042 | 0.01031 | -0.121 | -4.07
-5.5 | 0.02 | 0.01008 | -0.122 | 1.963
-5 | 0.082 | 0.00993 | -0.123 | 8.302
-4.5 | 0.146 | 0.00972 | -0.124 | 15.001
-4 | 0.21 | 0.00956 | -0.124 | 21.938
-3.5 | 0.274 | 0.00941 | -0.125 | 29.086
-3 | 0.338 | 0.00929 | -0.126 | 36.395
-2.5 | 0.403 | 0.00923 | -0.127 | 43.616
-2 | 0.468 | 0.00914 | -0.127 | 51.256
-1.5 | 0.532 | 0.00912 | -0.128 | 58.407
-1 | 0.596 | 0.0091 | -0.129 | 65.554
-0.5 | 0.66 | 0.00817 | -0.13 | 80.751
0 | 0.725 | 0.0081 | -0.131 | 89.494
0.5 | 0.789 | 0.00812 | -0.131 | 97.159
1 | 0.853 | 0.00817 | -0.132 | 104.311
1.5 | 0.916 | 0.00824 | -0.133 | 111.187
2 | 0.98 | 0.00839 | -0.134 | 116.825
2.5 | 1.043 | 0.0085 | -0.134 | 122.782
3 | 1.107 | 0.00867 | -0.135 | 127.594
3.5 | 1.17 | 0.00887 | -0.136 | 131.976
4 | 1.233 | 0.00907 | -0.137 | 135.923
4.5 | 1.297 | 0.0093 | -0.137 | 139.416
5 | 1.347 | 0.00954 | -0.138 | 141.177
5.5 | 1.401 | 0.00851 | -0.138 | 164.555
6 | 1.457 | 0.00885 | -0.139 | 164.579
6.5 | 1.51 | 0.01079 | -0.139 | 139.874
7 | 1.557 | 0.01228 | -0.139 | 126.787
7.5 | 1.601 | 0.01462 | -0.138 | 109.508
8 | 1.644 | 0.01705 | -0.138 | 96.432
8.5 | 1.688 | 0.01923 | -0.138 | 87.771
9 | 1.732 | 0.02072 | -0.139 | 83.612
9.5 | 1.774 | 0.02197 | -0.139 | 80.746
10 | 1.812 | 0.02336 | -0.139 | 77.59
10.5 | 1.846 | 0.02499 | -0.139 | 73.864
11 | 1.876 | 0.02639 | -0.14 | 71.097
11.5 | 1.901 | 0.02803 | -0.14 | 67.832
12 | 1.919 | 0.02976 | -0.14 | 64.473
12.5 | 1.93 | 0.03145 | -0.141 | 61.375
13 | 1.935 | 0.03321 | -0.141 | 58.272
13.5 | 1.934 | 0.03525 | -0.141 | 54.853
14 | 1.921 | 0.03753 | -0.142 | 51.198
14.5 | 1.901 | 0.03986 | -0.142 | 47.689
15 | 1.869 | 0.04245 | -0.142 | 44.031
15.5 | 1.827 | 0.04514 | -0.142 | 40.471
16 | 1.776 | 0.04797 | -0.143 | 37.012
16.5 | 1.715 | 0.05132 | -0.143 | 33.427
17 | 1.646 | 0.05529 | -0.143 | 29.769
17.5 | 1.569 | 0.05938 | -0.143 | 26.424
18 | 1.485 | 0.06384 | -0.143 | 23.262

## 70. Re 4M Mach 0.25 (2)
BIGFOIL.COM POLAR EXPORT
ah95160
AH 95-160 |  |  |  | Cl Max: | 1.8069 | at alpha= | 20 | deg
XFOIL ncrit=9 |  |  |  | L/D Max: | 238.98 | at alpha= | 5 | deg
Re: | 4000000 |  |  | Cd Min: | 0.21731 | at alpha= | -19 | deg
Mach: | 0.25 |  |  | Cl=0 at alpha= | -5.4779 | deg
|  |  |  | @ Cl=0.1, Cd= | 0.0070922
|  |  |  | @ Cl=0.4, Cd= | 0.0062692
|  |  |  | @ Cl=0.6, Cd= | 0.005927
alpha (deg) | Cl | Cd | Cm | Cl/Cd
-19 | -0.442 | 0.21731 | -0.0021 | -2.034
-18.5 | -0.4243 | 0.20917 | -0.0067 | -2.0285
-18 | -0.4093 | 0.20124 | -0.0111 | -2.0339
-17.5 | -0.391 | 0.19444 | -0.0152 | -2.0109
-17 | -0.3763 | 0.18622 | -0.0196 | -2.0207
-16.5 | -0.366 | 0.17692 | -0.024 | -2.0687
-16 | -0.3578 | 0.16742 | -0.0285 | -2.1371
-15.5 | -0.3402 | 0.16126 | -0.0321 | -2.1096
-15 | -0.5251 | 0.11159 | -0.0551 | -4.7056
-14.5 | -0.598 | 0.09146 | -0.068 | -6.5384
-14 | -0.9361 | 0.03015 | -0.124 | -31.0481
-13.5 | -0.9344 | 0.02445 | -0.125 | -38.2168
-13 | -0.9 | 0.02095 | -0.1247 | -42.9594
-12.5 | -0.8533 | 0.01856 | -0.1241 | -45.9752
-12 | -0.801 | 0.01667 | -0.1236 | -48.0504
-11.5 | -0.7451 | 0.01514 | -0.1231 | -49.214
-11 | -0.6869 | 0.01389 | -0.1228 | -49.4528
-10.5 | -0.627 | 0.01289 | -0.1225 | -48.6424
-10 | -0.5659 | 0.01211 | -0.1224 | -46.73
-9.5 | -0.5059 | 0.01103 | -0.1224 | -45.8658
-9 | -0.4436 | 0.01036 | -0.1226 | -42.8185
-8.5 | -0.3809 | 0.00981 | -0.1228 | -38.8277
-8 | -0.318 | 0.00936 | -0.1232 | -33.9744
-7.5 | -0.2554 | 0.00885 | -0.1236 | -28.8588
-7 | -0.1925 | 0.00845 | -0.1241 | -22.7811
-6.5 | -0.1294 | 0.00814 | -0.1247 | -15.8968
-6 | -0.0662 | 0.00777 | -0.1254 | -8.5199
-5.5 | -0.0028 | 0.00751 | -0.1262 | -0.37284
-5 | 0.0604 | 0.00723 | -0.127 | 8.3541
-4.5 | 0.1236 | 0.00701 | -0.1279 | 17.632
-4 | 0.1866 | 0.00682 | -0.1289 | 27.3607
-3.5 | 0.2499 | 0.00662 | -0.1299 | 37.7492
-3 | 0.3133 | 0.00645 | -0.131 | 48.5736
-2.5 | 0.3766 | 0.00631 | -0.1321 | 59.683
-2 | 0.4397 | 0.0062 | -0.1332 | 70.9194
-1.5 | 0.5026 | 0.00613 | -0.1343 | 81.9902
-1 | 0.5657 | 0.00603 | -0.1355 | 93.8143
-0.5 | 0.629 | 0.00584 | -0.1368 | 107.7055
0 | 0.6924 | 0.00556 | -0.1383 | 124.5324
0.5 | 0.7558 | 0.00525 | -0.1399 | 143.9619
1 | 0.8191 | 0.005 | -0.1415 | 163.82
1.5 | 0.8825 | 0.00488 | -0.1429 | 180.8402
2 | 0.9455 | 0.00485 | -0.1441 | 194.9485
2.5 | 1.0077 | 0.00484 | -0.1453 | 208.2025
3 | 1.0704 | 0.00483 | -0.1465 | 221.6149
3.5 | 1.1318 | 0.00494 | -0.1474 | 229.1093
4 | 1.1927 | 0.00507 | -0.1482 | 235.2465
4.5 | 1.2527 | 0.00527 | -0.1488 | 237.704
5 | 1.312 | 0.00549 | -0.1493 | 238.98
5.5 | 1.3693 | 0.00576 | -0.1494 | 237.7257
6 | 1.4206 | 0.00614 | -0.1483 | 231.3681
6.5 | 1.4693 | 0.00696 | -0.147 | 211.1063
7 | 1.5068 | 0.00847 | -0.1441 | 177.8985
7.5 | 1.537 | 0.01006 | -0.1401 | 152.7833
8 | 1.5528 | 0.01179 | -0.1337 | 131.7048
8.5 | 1.567 | 0.01419 | -0.1285 | 110.4299
9 | 1.5836 | 0.01709 | -0.1248 | 92.6624
9.5 | 1.5994 | 0.02032 | -0.1216 | 78.7106
10 | 1.6154 | 0.02358 | -0.1184 | 68.5072
10.5 | 1.6304 | 0.02685 | -0.1152 | 60.7225
11 | 1.6439 | 0.03021 | -0.1118 | 54.4158
11.5 | 1.6563 | 0.03374 | -0.1086 | 49.0901
12 | 1.6702 | 0.03725 | -0.1057 | 44.8376
12.5 | 1.6845 | 0.04084 | -0.1029 | 41.2463
13 | 1.6975 | 0.04463 | -0.1002 | 38.035
13.5 | 1.7102 | 0.04855 | -0.0977 | 35.2255
14 | 1.7223 | 0.05256 | -0.0953 | 32.7683
14.5 | 1.7369 | 0.05639 | -0.0931 | 30.8016
15 | 1.7506 | 0.06043 | -0.0911 | 28.9691
15.5 | 1.7601 | 0.06489 | -0.0891 | 27.1244
16 | 1.7714 | 0.06928 | -0.0873 | 25.5687
16.5 | 1.7825 | 0.07373 | -0.0857 | 24.176
17 | 1.7897 | 0.07863 | -0.0842 | 22.761
17.5 | 1.7964 | 0.0837 | -0.0829 | 21.4624
18 | 1.8004 | 0.08914 | -0.0818 | 20.1974
18.5 | 1.8043 | 0.09461 | -0.0809 | 19.0709
19 | 1.8066 | 0.10037 | -0.0803 | 17.9994
19.5 | 1.8068 | 0.10646 | -0.08 | 16.9716
20 | 1.8069 | 0.11257 | -0.0801 | 16.0513

## 71. Re 4M Mach 0.50 (1)
BIGFOIL.COM POLAR EXPORT
ah95160
AH 95-160 |  |  |  | Cl Max: | 1.855 | at alpha= | 9.5 | deg
JavaFoil+Calcfoil stall+Eppler ext transition |  |  |  | L/D Max: | 145.545 | at alpha= | 3 | deg
Re: | 4000000 |  |  | Cd Min: | 0.00845 | at alpha= | 3 | deg
Mach: | 0.5 |  |  | Cl=0 at alpha= | -5.6591 | deg
|  |  |  | @ Cl=0.1, Cd= | 0.010523
|  |  |  | @ Cl=0.4, Cd= | 0.0097349
|  |  |  | @ Cl=0.6, Cd= | 0.0095893
alpha (deg) | Cl | Cd | Cm | Cl/Cd
-20 | -0.814 | 0.16904 | -0.065 | -4.814
-19.5 | -0.786 | 0.16069 | -0.065 | -4.889
-19 | -0.758 | 0.15835 | -0.065 | -4.786
-18.5 | -0.73 | 0.15333 | -0.065 | -4.761
-18 | -0.702 | 0.14894 | -0.066 | -4.715
-17.5 | -0.674 | 0.14256 | -0.066 | -4.727
-17 | -0.645 | 0.13807 | -0.064 | -4.669
-16.5 | -0.617 | 0.1319 | -0.064 | -4.675
-16 | -0.589 | 0.12805 | -0.065 | -4.596
-15.5 | -0.56 | 0.12222 | -0.065 | -4.585
-15 | -0.532 | 0.12321 | -0.066 | -4.32
-14.5 | -0.503 | 0.11752 | -0.063 | -4.28
-14 | -0.475 | 0.11393 | -0.064 | -4.167
-13.5 | -0.447 | 0.10544 | -0.064 | -4.236
-13 | -0.418 | 0.10414 | -0.064 | -4.015
-12.5 | -0.39 | 0.09078 | -0.063 | -4.292
-12 | -0.362 | 0.08271 | -0.065 | -4.373
-11.5 | -0.333 | 0.0828 | -0.065 | -4.023
-11 | -0.304 | 0.07867 | -0.063 | -3.867
-10.5 | -0.277 | 0.07017 | -0.068 | -3.943
-10 | -0.247 | 0.072 | -0.062 | -3.433
-9.5 | -0.22 | 0.06302 | -0.07 | -3.488
-9 | -0.19 | 0.06338 | -0.063 | -3.004
-8.5 | -0.163 | 0.05639 | -0.072 | -2.887
-8 | -0.134 | 0.05488 | -0.07 | -2.44
-7.5 | -0.143 | 0.05274 | -0.069 | -2.705
-7 | -0.129 | 0.04244 | -0.087 | -3.049
-6.5 | -0.106 | 0.01209 | -0.135 | -8.738
-6 | -0.045 | 0.01132 | -0.135 | -3.946
-5.5 | 0.021 | 0.01086 | -0.136 | 1.976
-5 | 0.09 | 0.01055 | -0.137 | 8.565
-4.5 | 0.161 | 0.01036 | -0.138 | 15.53
-4 | 0.232 | 0.01015 | -0.139 | 22.913
-3.5 | 0.305 | 0.00991 | -0.14 | 30.723
-3 | 0.377 | 0.00977 | -0.141 | 38.582
-2.5 | 0.449 | 0.00966 | -0.142 | 46.498
-2 | 0.524 | 0.00961 | -0.142 | 54.495
-1.5 | 0.595 | 0.00959 | -0.143 | 62.037
-1 | 0.667 | 0.00958 | -0.144 | 69.564
-0.5 | 0.738 | 0.0088 | -0.145 | 83.839
0 | 0.811 | 0.0087 | -0.146 | 93.141
0.5 | 0.882 | 0.00872 | -0.147 | 101.168
1 | 0.953 | 0.00888 | -0.148 | 107.352
1.5 | 1.024 | 0.009 | -0.149 | 113.852
2 | 1.095 | 0.00923 | -0.149 | 118.679
2.5 | 1.167 | 0.00953 | -0.15 | 122.444
3 | 1.23 | 0.00845 | -0.15 | 145.545
3.5 | 1.298 | 0.00986 | -0.151 | 131.602
4 | 1.364 | 0.01021 | -0.151 | 133.604
4.5 | 1.431 | 0.01057 | -0.152 | 135.346
5 | 1.476 | 0.0111 | -0.152 | 133.003
5.5 | 1.535 | 0.01179 | -0.152 | 130.218
6 | 1.592 | 0.01263 | -0.152 | 126.008
6.5 | 1.641 | 0.01484 | -0.152 | 110.558
7 | 1.684 | 0.01862 | -0.151 | 90.455
7.5 | 1.728 | 0.02228 | -0.151 | 77.563
8 | 1.769 | 0.0252 | -0.151 | 70.221
8.5 | 1.808 | 0.02739 | -0.151 | 66.006
9 | 1.838 | 0.02962 | -0.152 | 62.044
9.5 | 1.855 | 0.03241 | -0.152 | 57.24
10 | 1.853 | 0.03528 | -0.152 | 52.525
10.5 | 1.816 | 0.03837 | -0.153 | 47.326
11 | 1.714 | 0.04214 | -0.153 | 40.667
11.5 | 1.116 | 0.05024 | -0.153 | 22.205
12 | 1.141 | 0.0544 | -0.152 | 20.978
12.5 | 1.176 | 0.05223 | -0.154 | 22.508
13 | 1.194 | 0.06156 | -0.152 | 19.398
13.5 | 1.071 | 0.11105 | -0.087 | 9.641
14 | 1.097 | 0.11426 | -0.087 | 9.6
14.5 | 1.268 | 0.07552 | -0.151 | 16.788

## 72. Re 4M Mach 0.50 (2)
BIGFOIL.COM POLAR EXPORT
ah95160
AH 95-160 |  |  |  | Cl Max: | 1.7216 | at alpha= | 16.5 | deg
XFOIL ncrit=9 |  |  |  | L/D Max: | 241.868 | at alpha= | 4.5 | deg
Re: | 4000000 |  |  | Cd Min: | 0.24903 | at alpha= | -20 | deg
Mach: | 0.5 |  |  | Cl=0 at alpha= | -5.3799 | deg
|  |  |  | @ Cl=0.1, Cd= | 0.0078221
|  |  |  | @ Cl=0.4, Cd= | 0.0067777
|  |  |  | @ Cl=0.6, Cd= | 0.0064278
alpha (deg) | Cl | Cd | Cm | Cl/Cd
-20 | -0.4928 | 0.24903 | 0.0063 | -1.9789
-19.5 | -0.4702 | 0.23964 | 0.0006 | -1.9621
-19 | -0.4445 | 0.23315 | -0.0045 | -1.9065
-18.5 | -0.419 | 0.22638 | -0.0095 | -1.8509
-18 | -0.3955 | 0.21776 | -0.0147 | -1.8162
-17.5 | -0.3722 | 0.21055 | -0.0195 | -1.7678
-17 | -0.35 | 0.2023 | -0.0244 | -1.7301
-16.5 | -0.3273 | 0.19445 | -0.0292 | -1.6832
-16 | -0.3057 | 0.18642 | -0.0339 | -1.6398
-15.5 | -0.2864 | 0.17779 | -0.0386 | -1.6109
-15 | -0.2674 | 0.16957 | -0.043 | -1.5769
-14.5 | -0.2496 | 0.1614 | -0.0475 | -1.5465
-14 | -0.228 | 0.15465 | -0.0514 | -1.4743
-13.5 | -0.208 | 0.14768 | -0.0553 | -1.4085
-13 | -0.1905 | 0.14013 | -0.0593 | -1.3595
-12.5 | -0.1778 | 0.13174 | -0.0634 | -1.3496
-12 | -0.1699 | 0.12263 | -0.0676 | -1.3855
-11.5 | -0.1609 | 0.11435 | -0.0718 | -1.4071
-11 | -0.1469 | 0.10719 | -0.0756 | -1.3705
-10.5 | -0.1377 | 0.09931 | -0.0798 | -1.3866
-10 | -0.1441 | 0.08907 | -0.0854 | -1.6178
-9.5 | -0.1744 | 0.07588 | -0.0938 | -2.2984
-9 | -0.1848 | 0.06607 | -0.1013 | -2.797
-8.5 | -0.2014 | 0.05528 | -0.1112 | -3.6433
-8 | -0.215 | 0.04171 | -0.1315 | -5.1546
-7.5 | -0.2303 | 0.02777 | -0.1447 | -8.2931
-7 | -0.2326 | 0.0145 | -0.1496 | -16.0414
-6.5 | -0.1702 | 0.01065 | -0.149 | -15.9812
-6 | -0.095 | 0.00932 | -0.1481 | -10.1931
-5.5 | -0.0184 | 0.00859 | -0.1476 | -2.142
-5 | 0.0582 | 0.00803 | -0.1475 | 7.2478
-4.5 | 0.1346 | 0.00765 | -0.1477 | 17.5948
-4 | 0.2103 | 0.00731 | -0.1481 | 28.7688
-3.5 | 0.2853 | 0.00705 | -0.1488 | 40.4681
-3 | 0.3596 | 0.00687 | -0.1496 | 52.3435
-2.5 | 0.434 | 0.0067 | -0.1506 | 64.7761
-2 | 0.5083 | 0.00655 | -0.1517 | 77.6031
-1.5 | 0.5821 | 0.00644 | -0.153 | 90.3882
-1 | 0.6554 | 0.00639 | -0.1542 | 102.5665
-0.5 | 0.7287 | 0.00632 | -0.1555 | 115.3006
0.5 | 0.8769 | 0.00579 | -0.159 | 151.4508
1 | 0.9509 | 0.0055 | -0.1609 | 172.8909
1.5 | 1.025 | 0.0054 | -0.1625 | 189.8148
2 | 1.0991 | 0.00539 | -0.1639 | 203.9147
2.5 | 1.1727 | 0.00541 | -0.1652 | 216.7652
3 | 1.2462 | 0.00548 | -0.1662 | 227.4088
3.5 | 1.3197 | 0.00559 | -0.1671 | 236.0823
4 | 1.3922 | 0.00578 | -0.1676 | 240.8651
4.5 | 1.4633 | 0.00605 | -0.1677 | 241.8678
5 | 1.5325 | 0.00638 | -0.1673 | 240.2038
5.5 | 1.5979 | 0.00684 | -0.1661 | 233.6111
6 | 1.6487 | 0.00746 | -0.162 | 221.0054
6.5 | 1.6783 | 0.00911 | -0.1553 | 184.2261
7 | 1.665 | 0.01312 | -0.1452 | 126.9055
7.5 | 1.6365 | 0.01971 | -0.1371 | 83.0289
8 | 1.61 | 0.02591 | -0.1289 | 62.1382
8.5 | 1.5862 | 0.03185 | -0.1213 | 49.8022
9 | 1.5773 | 0.03723 | -0.1153 | 42.3664
10 | 1.5847 | 0.04702 | -0.106 | 33.7027
11 | 1.6076 | 0.05635 | -0.0984 | 28.5288
11.5 | 1.622 | 0.06102 | -0.0951 | 26.5814
12 | 1.6356 | 0.06585 | -0.0919 | 24.8383
12.5 | 1.6494 | 0.0708 | -0.0888 | 23.2966
13 | 1.6624 | 0.07595 | -0.086 | 21.8881
13.5 | 1.6746 | 0.08125 | -0.0834 | 20.6105
14 | 1.6855 | 0.08687 | -0.081 | 19.4026
14.5 | 1.6946 | 0.09276 | -0.0789 | 18.2687
15 | 1.7044 | 0.09874 | -0.0771 | 17.2615
15.5 | 1.7124 | 0.10508 | -0.0757 | 16.2962
16 | 1.7165 | 0.1119 | -0.0747 | 15.3396
16.5 | 1.7216 | 0.11886 | -0.0741 | 14.4843
17 | 1.7206 | 0.12671 | -0.0745 | 13.579
17.5 | 1.7158 | 0.13516 | -0.0756 | 12.6946
18 | 1.7061 | 0.14449 | -0.0779 | 11.8077
18.5 | 1.6903 | 0.15496 | -0.0817 | 10.908
19 | 1.6707 | 0.16626 | -0.0871 | 10.0487
19.5 | 1.6497 | 0.17818 | -0.0937 | 9.2586
20 | 1.6269 | 0.19096 | -0.1019 | 8.5196

## 73. Re 5M Mach 0.00 (1)
BIGFOIL.COM POLAR EXPORT
ah95160
AH 95-160 |  |  |  | Cl Max: | 1.976 | at alpha= | 14.5 | deg
JavaFoil+Calcfoil stall+Eppler ext transition |  |  |  | L/D Max: | 161.94 | at alpha= | 6 | deg
Re: | 5000000 |  |  | Cd Min: | 0.0079 | at alpha= | 0.5 | deg
Mach: | 0 |  |  | Cl=0 at alpha= | -5.6583 | deg
|  |  |  | @ Cl=0.1, Cd= | 0.0094752
|  |  |  | @ Cl=0.4, Cd= | 0.0089206
|  |  |  | @ Cl=0.6, Cd= | 0.0085592
alpha (deg) | Cl | Cd | Cm | Cl/Cd
-20 | -0.573 | 0.16059 | -0.054 | -3.568
-19.5 | -0.582 | 0.15321 | -0.055 | -3.8
-19 | -0.591 | 0.14567 | -0.056 | -4.054
-18.5 | -0.598 | 0.1389 | -0.057 | -4.303
-18 | -0.604 | 0.13274 | -0.057 | -4.547
-17.5 | -0.608 | 0.12569 | -0.058 | -4.837
-17 | -0.611 | 0.11934 | -0.059 | -5.117
-16.5 | -0.612 | 0.11385 | -0.06 | -5.372
-16 | -0.611 | 0.10697 | -0.061 | -5.711
-15.5 | -0.608 | 0.10106 | -0.062 | -6.013
-15 | -0.602 | 0.09562 | -0.063 | -6.296
-14.5 | -0.595 | 0.08908 | -0.065 | -6.676
-14 | -0.584 | 0.08351 | -0.067 | -6.996
-13.5 | -0.571 | 0.07795 | -0.069 | -7.327
-13 | -0.556 | 0.07202 | -0.071 | -7.716
-12.5 | -0.539 | 0.06513 | -0.074 | -8.271
-12 | -0.52 | 0.05711 | -0.079 | -9.105
-11.5 | -0.507 | 0.04232 | -0.088 | -11.987
-11 | -0.513 | 0.01998 | -0.102 | -25.661
-10.5 | -0.494 | 0.01385 | -0.107 | -35.681
-10 | -0.461 | 0.01222 | -0.11 | -37.678
-9.5 | -0.421 | 0.01182 | -0.112 | -35.59
-9 | -0.373 | 0.01139 | -0.113 | -32.706
-8.5 | -0.322 | 0.01108 | -0.114 | -29.063
-8 | -0.269 | 0.01071 | -0.114 | -25.138
-7.5 | -0.214 | 0.01047 | -0.115 | -20.478
-7 | -0.158 | 0.01022 | -0.116 | -15.457
-6.5 | -0.1 | 0.01002 | -0.117 | -9.979
-6 | -0.041 | 0.00982 | -0.117 | -4.16
-5.5 | 0.019 | 0.00969 | -0.118 | 1.987
-5 | 0.08 | 0.00953 | -0.119 | 8.409
-4.5 | 0.142 | 0.00936 | -0.12 | 15.125
-4 | 0.203 | 0.00923 | -0.12 | 22.02
-3.5 | 0.265 | 0.00912 | -0.121 | 29.09
-3 | 0.328 | 0.00899 | -0.122 | 36.447
-2.5 | 0.39 | 0.00893 | -0.123 | 43.666
-2 | 0.454 | 0.00887 | -0.123 | 51.162
-1.5 | 0.516 | 0.00885 | -0.124 | 58.273
-1 | 0.577 | 0.00883 | -0.125 | 65.416
-0.5 | 0.639 | 0.0081 | -0.126 | 78.904
0 | 0.702 | 0.00792 | -0.126 | 88.661
0.5 | 0.764 | 0.0079 | -0.127 | 96.664
1 | 0.825 | 0.00794 | -0.128 | 103.899
1.5 | 0.887 | 0.00801 | -0.129 | 110.772
2 | 0.949 | 0.00807 | -0.129 | 117.578
2.5 | 1.01 | 0.00823 | -0.13 | 122.72
3 | 1.072 | 0.00837 | -0.131 | 128.099
3.5 | 1.133 | 0.00853 | -0.132 | 132.761
4 | 1.194 | 0.00871 | -0.132 | 137.102
4.5 | 1.256 | 0.00887 | -0.133 | 141.499
5 | 1.306 | 0.00923 | -0.134 | 141.56
5.5 | 1.365 | 0.00958 | -0.135 | 142.39
6 | 1.416 | 0.00874 | -0.135 | 161.94
6.5 | 1.467 | 0.011 | -0.135 | 133.325
7 | 1.513 | 0.01257 | -0.135 | 120.414
7.5 | 1.56 | 0.01425 | -0.135 | 109.48
8 | 1.606 | 0.01579 | -0.135 | 101.699
8.5 | 1.652 | 0.01732 | -0.135 | 95.361
9 | 1.697 | 0.01847 | -0.135 | 91.865
9.5 | 1.74 | 0.0195 | -0.135 | 89.227
10 | 1.781 | 0.02058 | -0.136 | 86.52
10.5 | 1.818 | 0.02191 | -0.136 | 82.977
11 | 1.853 | 0.02311 | -0.136 | 80.197
11.5 | 1.885 | 0.02439 | -0.137 | 77.279
12 | 1.911 | 0.02566 | -0.137 | 74.463
12.5 | 1.934 | 0.02699 | -0.137 | 71.628
13 | 1.952 | 0.02845 | -0.138 | 68.597
13.5 | 1.966 | 0.02997 | -0.138 | 65.6
14 | 1.973 | 0.03162 | -0.138 | 62.415
14.5 | 1.976 | 0.03338 | -0.139 | 59.208
15 | 1.973 | 0.03523 | -0.139 | 55.996
15.5 | 1.964 | 0.03718 | -0.139 | 52.816
16 | 1.949 | 0.03924 | -0.139 | 49.679
16.5 | 1.93 | 0.0414 | -0.14 | 46.631
17 | 1.907 | 0.04365 | -0.14 | 43.684
17.5 | 1.879 | 0.04615 | -0.14 | 40.716
18 | 1.848 | 0.04879 | -0.14 | 37.87
18.5 | 1.812 | 0.05183 | -0.14 | 34.959
19 | 1.774 | 0.05498 | -0.141 | 32.263
19.5 | 1.733 | 0.05821 | -0.141 | 29.774

## 74. Re 5M Mach 0.00 (2)
BIGFOIL.COM POLAR EXPORT
ah95160
AH 95-160 |  |  |  | Cl Max: | 1.8774 | at alpha= | 20 | deg
XFOIL ncrit=9 |  |  |  | L/D Max: | 242.687 | at alpha= | 4.5 | deg
Re: | 5000000 |  |  | Cd Min: | 0.08931 | at alpha= | 20 | deg
Mach: | 0 |  |  | Cl=0 at alpha= | -5.5042 | deg
|  |  |  | @ Cl=0.1, Cd= | 0.006632
|  |  |  | @ Cl=0.4, Cd= | 0.0058905
|  |  |  | @ Cl=0.6, Cd= | 0.0055224
alpha (deg) | Cl | Cd | Cm | Cl/Cd
-19 | -1.3215 | 0.03608 | -0.1055 | -36.6269
-18.5 | -1.3266 | 0.0295 | -0.1106 | -44.9695
-18 | -1.3158 | 0.02582 | -0.1118 | -50.9605
-17.5 | -1.296 | 0.02354 | -0.1108 | -55.0552
-17 | -1.26 | 0.0219 | -0.1104 | -57.5342
-16.5 | -1.2189 | 0.02047 | -0.11 | -59.5457
-16 | -1.1741 | 0.01924 | -0.1098 | -61.0239
-15.5 | -1.1269 | 0.01814 | -0.1098 | -62.1224
-15 | -1.0776 | 0.01719 | -0.1098 | -62.6876
-14.5 | -1.0305 | 0.01568 | -0.1098 | -65.7207
-14 | -0.9796 | 0.01461 | -0.1099 | -67.05
-13.5 | -0.9266 | 0.01378 | -0.1101 | -67.2424
-13 | -0.8723 | 0.01309 | -0.1104 | -66.6387
-12.5 | -0.817 | 0.01246 | -0.1108 | -65.5698
-12 | -0.761 | 0.01188 | -0.1113 | -64.0572
-11.5 | -0.7044 | 0.01135 | -0.1118 | -62.0617
-11 | -0.6473 | 0.01088 | -0.1124 | -59.4945
-10.5 | -0.5899 | 0.01045 | -0.1129 | -56.4498
-10 | -0.5327 | 0.00984 | -0.1136 | -54.1362
-9.5 | -0.4746 | 0.00936 | -0.1142 | -50.7051
-9 | -0.416 | 0.00897 | -0.115 | -46.3768
-8.5 | -0.357 | 0.00865 | -0.1158 | -41.2717
-8 | -0.2978 | 0.00836 | -0.1166 | -35.622
-7.5 | -0.2388 | 0.00799 | -0.1174 | -29.8874
-7 | -0.1793 | 0.00772 | -0.1182 | -23.2254
-6.5 | -0.1194 | 0.00746 | -0.1192 | -16.0054
-6 | -0.0595 | 0.00718 | -0.1201 | -8.2869
-5.5 | 0.0005 | 0.00695 | -0.1211 | 0.071942
-5 | 0.0606 | 0.00675 | -0.1221 | 8.9778
-4.5 | 0.1207 | 0.00657 | -0.1231 | 18.3714
-4 | 0.1811 | 0.00639 | -0.1241 | 28.3412
-3.5 | 0.2416 | 0.00622 | -0.1252 | 38.8424
-3 | 0.3021 | 0.00606 | -0.1263 | 49.8515
-2.5 | 0.3626 | 0.00594 | -0.1274 | 61.0438
-2 | 0.423 | 0.00586 | -0.1286 | 72.1843
-1.5 | 0.4833 | 0.00579 | -0.1297 | 83.4715
-1 | 0.544 | 0.00567 | -0.1309 | 95.9436
-0.5 | 0.6047 | 0.00551 | -0.1321 | 109.7459
0 | 0.6653 | 0.00528 | -0.1335 | 126.0038
0.5 | 0.7259 | 0.00503 | -0.135 | 144.3141
1 | 0.7868 | 0.00475 | -0.1365 | 165.6421
1.5 | 0.8475 | 0.0046 | -0.1379 | 184.2391
2 | 0.9075 | 0.00458 | -0.1392 | 198.1441
2.5 | 0.9676 | 0.00452 | -0.1404 | 214.0708
3 | 1.0268 | 0.00455 | -0.1415 | 225.6703
3.5 | 1.0858 | 0.00461 | -0.1426 | 235.5315
4 | 1.1439 | 0.00475 | -0.1435 | 240.8211
4.5 | 1.2013 | 0.00495 | -0.1443 | 242.6869
5 | 1.2575 | 0.00522 | -0.1449 | 240.9004
5.5 | 1.3126 | 0.00552 | -0.1453 | 237.7899
6 | 1.3629 | 0.00608 | -0.1449 | 224.1612
7 | 1.4432 | 0.00827 | -0.1408 | 174.5103
8 | 1.5187 | 0.01056 | -0.1363 | 143.8163
8.5 | 1.5462 | 0.01171 | -0.1323 | 132.041
9 | 1.5701 | 0.01316 | -0.1283 | 119.3085
9.5 | 1.5923 | 0.01508 | -0.1248 | 105.5902
10 | 1.6175 | 0.01712 | -0.1224 | 94.4801
10.5 | 1.6415 | 0.01943 | -0.1201 | 84.4828
11 | 1.6627 | 0.02201 | -0.1178 | 75.5429
11.5 | 1.6822 | 0.02471 | -0.1153 | 68.0777
12 | 1.6984 | 0.0277 | -0.1127 | 61.3141
12.5 | 1.7121 | 0.03081 | -0.1099 | 55.5696
13 | 1.7273 | 0.03394 | -0.1075 | 50.8928
13.5 | 1.7423 | 0.03713 | -0.1051 | 46.9243
14 | 1.7582 | 0.04033 | -0.103 | 43.5953
14.5 | 1.7723 | 0.04369 | -0.1009 | 40.5653
15 | 1.7863 | 0.04719 | -0.0989 | 37.8534
15.5 | 1.7993 | 0.05082 | -0.0971 | 35.4054
16 | 1.812 | 0.05447 | -0.0953 | 33.266
16.5 | 1.8255 | 0.05814 | -0.0937 | 31.3983
17 | 1.834 | 0.06233 | -0.092 | 29.424
17.5 | 1.8452 | 0.0663 | -0.0907 | 27.8311
18 | 1.8552 | 0.07042 | -0.0894 | 26.3448
18.5 | 1.8612 | 0.07503 | -0.0881 | 24.8061
19 | 1.867 | 0.07971 | -0.0871 | 23.4224
19.5 | 1.87 | 0.08476 | -0.0862 | 22.0623
20 | 1.8774 | 0.08931 | -0.0855 | 21.0212

## 75. Re 5M Mach 0.10 (1)
BIGFOIL.COM POLAR EXPORT
ah95160
AH 95-160 |  |  |  | Cl Max: | 1.969 | at alpha= | 14 | deg
JavaFoil+Calcfoil stall+Eppler ext transition |  |  |  | L/D Max: | 161.061 | at alpha= | 6 | deg
Re: | 5000000 |  |  | Cd Min: | 0.00792 | at alpha= | 0.5 | deg
Mach: | 0.1 |  |  | Cl=0 at alpha= | -5.6583 | deg
|  |  |  | @ Cl=0.1, Cd= | 0.0095184
|  |  |  | @ Cl=0.4, Cd= | 0.0089163
|  |  |  | @ Cl=0.6, Cd= | 0.0086042
alpha (deg) | Cl | Cd | Cm | Cl/Cd
-20 | -0.528 | 0.1632 | -0.054 | -3.236
-19.5 | -0.54 | 0.15697 | -0.054 | -3.44
-19 | -0.551 | 0.14944 | -0.055 | -3.687
-18.5 | -0.561 | 0.14167 | -0.056 | -3.96
-18 | -0.57 | 0.13556 | -0.057 | -4.203
-17.5 | -0.577 | 0.12856 | -0.058 | -4.49
-17 | -0.583 | 0.12171 | -0.058 | -4.789
-16.5 | -0.587 | 0.1157 | -0.059 | -5.071
-16 | -0.588 | 0.10969 | -0.06 | -5.364
-15.5 | -0.588 | 0.10293 | -0.062 | -5.714
-15 | -0.585 | 0.0972 | -0.063 | -6.02
-14.5 | -0.58 | 0.09088 | -0.064 | -6.38
-14 | -0.572 | 0.08525 | -0.066 | -6.705
-13.5 | -0.561 | 0.07968 | -0.068 | -7.035
-13 | -0.547 | 0.07406 | -0.07 | -7.38
-12.5 | -0.529 | 0.06889 | -0.072 | -7.685
-12 | -0.512 | 0.06065 | -0.077 | -8.441
-11.5 | -0.495 | 0.04954 | -0.083 | -9.99
-11 | -0.499 | 0.02486 | -0.099 | -20.089
-10.5 | -0.487 | 0.01523 | -0.106 | -31.971
-10 | -0.458 | 0.01256 | -0.11 | -36.45
-9.5 | -0.421 | 0.01194 | -0.113 | -35.221
-9 | -0.373 | 0.01144 | -0.113 | -32.591
-8.5 | -0.322 | 0.01111 | -0.114 | -29.035
-8 | -0.27 | 0.01077 | -0.115 | -25.054
-7.5 | -0.215 | 0.01052 | -0.116 | -20.445
-7 | -0.158 | 0.01026 | -0.116 | -15.44
-6.5 | -0.1 | 0.01007 | -0.117 | -9.967
-6 | -0.041 | 0.00987 | -0.118 | -4.159
-5.5 | 0.019 | 0.00973 | -0.119 | 1.988
-5 | 0.08 | 0.00957 | -0.119 | 8.412
-4.5 | 0.142 | 0.00941 | -0.12 | 15.104
-4 | 0.204 | 0.00926 | -0.121 | 22.059
-3.5 | 0.267 | 0.00914 | -0.122 | 29.174
-3 | 0.329 | 0.00901 | -0.122 | 36.564
-2.5 | 0.392 | 0.00892 | -0.123 | 43.937
-2 | 0.456 | 0.00889 | -0.124 | 51.278
-1.5 | 0.518 | 0.00888 | -0.125 | 58.362
-1 | 0.58 | 0.00883 | -0.125 | 65.715
-0.5 | 0.642 | 0.00813 | -0.126 | 79.011
0 | 0.705 | 0.00794 | -0.127 | 88.856
0.5 | 0.768 | 0.00792 | -0.128 | 96.911
1 | 0.83 | 0.00795 | -0.129 | 104.305
1.5 | 0.892 | 0.00804 | -0.129 | 110.886
2 | 0.953 | 0.0081 | -0.13 | 117.679
2.5 | 1.015 | 0.00825 | -0.131 | 123.082
3 | 1.077 | 0.00841 | -0.132 | 128.074
3.5 | 1.139 | 0.00856 | -0.132 | 133.018
4 | 1.2 | 0.00873 | -0.133 | 137.527
4.5 | 1.262 | 0.00894 | -0.134 | 141.196
5 | 1.312 | 0.00928 | -0.134 | 141.441
5.5 | 1.371 | 0.00965 | -0.135 | 142.049
6 | 1.422 | 0.00883 | -0.135 | 161.061
6.5 | 1.473 | 0.01111 | -0.135 | 132.585
7 | 1.519 | 0.01271 | -0.135 | 119.512
7.5 | 1.566 | 0.01445 | -0.135 | 108.375
8 | 1.612 | 0.016 | -0.135 | 100.792
8.5 | 1.658 | 0.01754 | -0.135 | 94.515
9 | 1.703 | 0.0187 | -0.136 | 91.053
9.5 | 1.746 | 0.01978 | -0.136 | 88.272
10 | 1.787 | 0.02089 | -0.136 | 85.502
10.5 | 1.823 | 0.02227 | -0.137 | 81.85
11 | 1.858 | 0.0235 | -0.137 | 79.065
11.5 | 1.889 | 0.02477 | -0.137 | 76.241
12 | 1.914 | 0.02609 | -0.138 | 73.34
12.5 | 1.935 | 0.02746 | -0.138 | 70.464
13 | 1.952 | 0.02899 | -0.138 | 67.32
13.5 | 1.964 | 0.03048 | -0.139 | 64.433
14 | 1.969 | 0.03225 | -0.139 | 61.053
14.5 | 1.969 | 0.03407 | -0.139 | 57.805
15 | 1.963 | 0.03595 | -0.139 | 54.607
15.5 | 1.95 | 0.03795 | -0.14 | 51.389
16 | 1.931 | 0.04016 | -0.14 | 48.099
16.5 | 1.908 | 0.04237 | -0.14 | 45.03
17 | 1.88 | 0.0448 | -0.14 | 41.959
17.5 | 1.847 | 0.04739 | -0.141 | 38.974
18 | 1.81 | 0.05017 | -0.141 | 36.084
18.5 | 1.769 | 0.05347 | -0.141 | 33.087
19 | 1.726 | 0.05659 | -0.141 | 30.494

## 76. Re 5M Mach 0.10 (2)
BIGFOIL.COM POLAR EXPORT
ah95160
AH 95-160 |  |  |  | Cl Max: | 1.8691 | at alpha= | 20 | deg
XFOIL ncrit=9 |  |  |  | L/D Max: | 243.36 | at alpha= | 4.5 | deg
Re: | 5000000 |  |  | Cd Min: | 0.09264 | at alpha= | 20 | deg
Mach: | 0.1 |  |  | Cl=0 at alpha= | -5.5008 | deg
|  |  |  | @ Cl=0.1, Cd= | 0.0066633
|  |  |  | @ Cl=0.4, Cd= | 0.005908
|  |  |  | @ Cl=0.6, Cd= | 0.0055426
alpha (deg) | Cl | Cd | Cm | Cl/Cd
-18.5 | -1.2375 | 0.0443 | -0.1004 | -27.9345
-18 | -1.2753 | 0.0318 | -0.1122 | -40.1038
-17.5 | -1.2724 | 0.02689 | -0.1149 | -47.3187
-17 | -1.2567 | 0.02416 | -0.1141 | -52.0157
-16.5 | -1.2218 | 0.02223 | -0.1135 | -54.9618
-16 | -1.1804 | 0.02064 | -0.1131 | -57.1899
-15.5 | -1.1351 | 0.01928 | -0.1128 | -58.8745
-15 | -1.0867 | 0.01812 | -0.1126 | -59.9724
-14.5 | -1.036 | 0.01709 | -0.1125 | -60.6202
-14 | -0.9883 | 0.01544 | -0.1123 | -64.0091
-13.5 | -0.936 | 0.01436 | -0.1123 | -65.1811
-13 | -0.8815 | 0.01353 | -0.1125 | -65.1515
-12.5 | -0.8258 | 0.01281 | -0.1127 | -64.4653
-12 | -0.7693 | 0.01216 | -0.113 | -63.2648
-11.5 | -0.7121 | 0.01158 | -0.1134 | -61.494
-11 | -0.6544 | 0.01106 | -0.1138 | -59.1682
-10.5 | -0.5962 | 0.01061 | -0.1143 | -56.1923
-10 | -0.5382 | 0.01004 | -0.1148 | -53.6056
-9.5 | -0.4795 | 0.00949 | -0.1154 | -50.5269
-9 | -0.4203 | 0.00906 | -0.1161 | -46.3907
-8.5 | -0.3608 | 0.00872 | -0.1168 | -41.3761
-8 | -0.301 | 0.00843 | -0.1176 | -35.7058
-7.5 | -0.2413 | 0.00805 | -0.1183 | -29.9752
-7 | -0.1813 | 0.00776 | -0.1191 | -23.3634
-6.5 | -0.1208 | 0.00751 | -0.12 | -16.0852
-6 | -0.0604 | 0.00721 | -0.1209 | -8.3773
-5.5 | 0.0001 | 0.00699 | -0.1219 | 0.014306
-5 | 0.0607 | 0.00678 | -0.1228 | 8.9528
-4.5 | 0.1213 | 0.0066 | -0.1238 | 18.3788
-4 | 0.1821 | 0.0064 | -0.1249 | 28.4531
-3.5 | 0.2431 | 0.00623 | -0.126 | 39.0209
-3 | 0.304 | 0.00608 | -0.1271 | 50
-2.5 | 0.3649 | 0.00596 | -0.1282 | 61.2248
-2 | 0.4257 | 0.00587 | -0.1293 | 72.5213
-1.5 | 0.4865 | 0.00579 | -0.1304 | 84.0242
-1 | 0.5476 | 0.00568 | -0.1316 | 96.4085
-0.5 | 0.6086 | 0.00552 | -0.1329 | 110.2536
0 | 0.6697 | 0.00531 | -0.1343 | 126.1205
0.5 | 0.7306 | 0.00506 | -0.1358 | 144.3874
1 | 0.7921 | 0.00476 | -0.1373 | 166.4076
1.5 | 0.8532 | 0.00461 | -0.1388 | 185.0759
2 | 0.9136 | 0.0046 | -0.14 | 198.6087
2.5 | 0.9741 | 0.00454 | -0.1412 | 214.5595
3 | 1.0337 | 0.00457 | -0.1424 | 226.1926
3.5 | 1.0932 | 0.00463 | -0.1434 | 236.1123
4 | 1.1518 | 0.00478 | -0.1443 | 240.9623
4.5 | 1.2095 | 0.00497 | -0.1451 | 243.3602
5 | 1.2662 | 0.00524 | -0.1457 | 241.6412
5.5 | 1.3217 | 0.00555 | -0.1461 | 238.1441
6 | 1.3723 | 0.00612 | -0.1456 | 224.232
6.5 | 1.4117 | 0.00707 | -0.1431 | 199.6747
7 | 1.452 | 0.00836 | -0.1412 | 173.6842
7.5 | 1.4911 | 0.00952 | -0.1391 | 156.6282
8 | 1.5254 | 0.01073 | -0.1362 | 142.1622
8.5 | 1.55 | 0.01197 | -0.1316 | 129.4904
9 | 1.5736 | 0.01356 | -0.1277 | 116.0472
9.5 | 1.5953 | 0.01567 | -0.1244 | 101.806
10 | 1.6203 | 0.01785 | -0.122 | 90.7731
10.5 | 1.6432 | 0.02031 | -0.1196 | 80.906
11 | 1.6637 | 0.02301 | -0.1172 | 72.3033
11.5 | 1.6817 | 0.02588 | -0.1146 | 64.9807
12 | 1.6978 | 0.02886 | -0.1118 | 58.8288
12.5 | 1.7116 | 0.03204 | -0.109 | 53.4207
13 | 1.7262 | 0.03526 | -0.1065 | 48.9563
13.5 | 1.741 | 0.03856 | -0.1041 | 45.1504
14 | 1.7563 | 0.0419 | -0.102 | 41.9165
14.5 | 1.7691 | 0.0455 | -0.0998 | 38.8813
15 | 1.7837 | 0.04899 | -0.0978 | 36.4095
15.5 | 1.7984 | 0.05249 | -0.096 | 34.2618
16 | 1.8086 | 0.05652 | -0.0941 | 31.9993
16.5 | 1.8217 | 0.06032 | -0.0925 | 30.2006
17 | 1.8321 | 0.06433 | -0.0908 | 28.4797
17.5 | 1.8424 | 0.06852 | -0.0895 | 26.8885
18 | 1.8486 | 0.07317 | -0.0881 | 25.2645
18.5 | 1.8569 | 0.07758 | -0.0869 | 23.9353
19 | 1.8633 | 0.08228 | -0.0859 | 22.6458
19.5 | 1.8662 | 0.08747 | -0.0851 | 21.3353
20 | 1.8691 | 0.09264 | -0.0844 | 20.1759

## 77. Re 5M Mach 0.25 (1)
BIGFOIL.COM POLAR EXPORT
ah95160
AH 95-160 |  |  |  | Cl Max: | 1.939 | at alpha= | 13 | deg
JavaFoil+Calcfoil stall+Eppler ext transition |  |  |  | L/D Max: | 162.356 | at alpha= | 5.5 | deg
Re: | 5000000 |  |  | Cd Min: | 0.00803 | at alpha= | 0.5 | deg
Mach: | 0.25 |  |  | Cl=0 at alpha= | -5.6613 | deg
|  |  |  | @ Cl=0.1, Cd= | 0.009625
|  |  |  | @ Cl=0.4, Cd= | 0.0090237
|  |  |  | @ Cl=0.6, Cd= | 0.0088869
alpha (deg) | Cl | Cd | Cm | Cl/Cd
-18 | -0.249 | 0.15619 | -0.052 | -1.596
-17.5 | -0.292 | 0.14534 | -0.054 | -2.01
-17 | -0.33 | 0.13706 | -0.054 | -2.404
-16.5 | -0.363 | 0.13026 | -0.055 | -2.785
-16 | -0.392 | 0.12435 | -0.056 | -3.152
-15.5 | -0.417 | 0.11669 | -0.056 | -3.575
-15 | -0.438 | 0.1089 | -0.058 | -4.025
-14.5 | -0.455 | 0.10228 | -0.059 | -4.449
-14 | -0.466 | 0.0976 | -0.06 | -4.778
-13.5 | -0.474 | 0.08976 | -0.063 | -5.281
-13 | -0.476 | 0.08456 | -0.064 | -5.625
-12.5 | -0.473 | 0.0783 | -0.066 | -6.035
-12 | -0.464 | 0.07315 | -0.068 | -6.337
-11.5 | -0.45 | 0.06705 | -0.071 | -6.704
-11 | -0.432 | 0.05998 | -0.075 | -7.205
-10.5 | -0.413 | 0.05102 | -0.082 | -8.095
-10 | -0.408 | 0.02873 | -0.099 | -14.206
-9.5 | -0.403 | 0.01378 | -0.112 | -29.247
-9 | -0.372 | 0.01215 | -0.117 | -30.613
-8.5 | -0.324 | 0.01146 | -0.117 | -28.256
-8 | -0.272 | 0.01111 | -0.118 | -24.52
-7.5 | -0.218 | 0.01071 | -0.119 | -20.346
-7 | -0.161 | 0.01047 | -0.12 | -15.403
-6.5 | -0.102 | 0.01022 | -0.12 | -10.02
-6 | -0.042 | 0.01001 | -0.121 | -4.188
-5.5 | 0.02 | 0.00982 | -0.122 | 2.015
-5 | 0.082 | 0.00967 | -0.123 | 8.526
-4.5 | 0.146 | 0.00951 | -0.124 | 15.338
-4 | 0.21 | 0.00938 | -0.124 | 22.342
-3.5 | 0.274 | 0.00924 | -0.125 | 29.633
-3 | 0.338 | 0.0091 | -0.126 | 37.148
-2.5 | 0.403 | 0.00902 | -0.127 | 44.631
-2 | 0.468 | 0.00899 | -0.127 | 52.12
-1.5 | 0.532 | 0.00892 | -0.128 | 59.661
-1 | 0.596 | 0.00893 | -0.129 | 66.757
-0.5 | 0.66 | 0.00824 | -0.13 | 80.111
0 | 0.725 | 0.00807 | -0.131 | 89.815
0.5 | 0.789 | 0.00803 | -0.131 | 98.18
1 | 0.853 | 0.00808 | -0.132 | 105.534
1.5 | 0.916 | 0.00818 | -0.133 | 112.063
2 | 0.98 | 0.00824 | -0.134 | 118.854
2.5 | 1.043 | 0.00841 | -0.134 | 124.007
3 | 1.107 | 0.00859 | -0.135 | 128.859
3.5 | 1.17 | 0.00878 | -0.136 | 133.258
4 | 1.233 | 0.00897 | -0.137 | 137.458
4.5 | 1.297 | 0.00922 | -0.137 | 140.583
5 | 1.347 | 0.00963 | -0.138 | 139.941
5.5 | 1.401 | 0.00863 | -0.138 | 162.356
6 | 1.454 | 0.01079 | -0.138 | 134.717
6.5 | 1.503 | 0.01219 | -0.138 | 123.258
7 | 1.552 | 0.01366 | -0.138 | 113.639
7.5 | 1.599 | 0.01558 | -0.138 | 102.591
8 | 1.644 | 0.01768 | -0.138 | 92.99
8.5 | 1.691 | 0.01887 | -0.138 | 89.593
9 | 1.735 | 0.02014 | -0.139 | 86.144
9.5 | 1.777 | 0.02135 | -0.139 | 83.236
10 | 1.815 | 0.02272 | -0.139 | 79.901
10.5 | 1.849 | 0.02418 | -0.14 | 76.46
11 | 1.879 | 0.02564 | -0.14 | 73.304
11.5 | 1.905 | 0.02713 | -0.14 | 70.222
12 | 1.922 | 0.02865 | -0.141 | 67.099
12.5 | 1.934 | 0.03027 | -0.141 | 63.882
13 | 1.939 | 0.03198 | -0.141 | 60.629
13.5 | 1.937 | 0.03401 | -0.142 | 56.95
14 | 1.924 | 0.03618 | -0.142 | 53.183
14.5 | 1.904 | 0.03839 | -0.142 | 49.59
15 | 1.872 | 0.04074 | -0.142 | 45.958
15.5 | 1.83 | 0.04342 | -0.143 | 42.142
16 | 1.778 | 0.04609 | -0.143 | 38.583
16.5 | 1.718 | 0.04925 | -0.143 | 34.878
17 | 1.648 | 0.05318 | -0.143 | 31
17.5 | 1.571 | 0.05705 | -0.143 | 27.541
18 | 1.487 | 0.0612 | -0.143 | 24.301

## 78. Re 5M Mach 0.25 (2)
BIGFOIL.COM POLAR EXPORT
ah95160
AH 95-160 |  |  |  | Cl Max: | 1.834 | at alpha= | 19.5 | deg
XFOIL ncrit=9 |  |  |  | L/D Max: | 245.234 | at alpha= | 4.5 | deg
Re: | 5000000 |  |  | Cd Min: | 0.21014 | at alpha= | -19 | deg
Mach: | 0.25 |  |  | Cl=0 at alpha= | -5.481 | deg
|  |  |  | @ Cl=0.1, Cd= | 0.0067805
|  |  |  | @ Cl=0.4, Cd= | 0.0060118
|  |  |  | @ Cl=0.6, Cd= | 0.0056685
alpha (deg) | Cl | Cd | Cm | Cl/Cd
-19 | -0.456 | 0.21014 | -0.0033 | -2.17
-18.5 | -0.4362 | 0.20417 | -0.0075 | -2.1365
-18 | -0.416 | 0.19834 | -0.0116 | -2.0974
-17.5 | -0.3963 | 0.19238 | -0.0155 | -2.06
-17 | -0.3793 | 0.18541 | -0.0196 | -2.0457
-16.5 | -0.3703 | 0.17575 | -0.0241 | -2.107
-16 | -0.4667 | 0.14036 | -0.0389 | -3.325
-15.5 | -0.5543 | 0.11496 | -0.0532 | -4.8217
-15 | -0.6147 | 0.09674 | -0.0648 | -6.3541
-14.5 | -0.9743 | 0.03213 | -0.1232 | -30.3237
-14 | -0.981 | 0.02612 | -0.1255 | -37.5574
-13.5 | -0.9513 | 0.02246 | -0.1253 | -42.3553
-13 | -0.9121 | 0.01932 | -0.1248 | -47.2101
-12.5 | -0.867 | 0.01646 | -0.1241 | -52.6731
-12 | -0.8117 | 0.01482 | -0.1235 | -54.7706
-11.5 | -0.7531 | 0.01362 | -0.123 | -55.2937
-11 | -0.6928 | 0.01265 | -0.1227 | -54.7668
-10.5 | -0.6317 | 0.01182 | -0.1225 | -53.4433
-10 | -0.5696 | 0.0111 | -0.1224 | -51.3153
-9.5 | -0.507 | 0.0105 | -0.1225 | -48.2857
-9 | -0.445 | 0.00974 | -0.1226 | -45.6879
-8.5 | -0.3822 | 0.00921 | -0.1229 | -41.4984
-8 | -0.3191 | 0.0088 | -0.1232 | -36.2614
-7.5 | -0.2558 | 0.00845 | -0.1237 | -30.2722
-7 | -0.1925 | 0.00802 | -0.1242 | -24.0025
-6.5 | -0.1291 | 0.00768 | -0.1249 | -16.8099
-6 | -0.0656 | 0.00741 | -0.1256 | -8.8529
-5.5 | -0.0024 | 0.00713 | -0.1264 | -0.33661
-5 | 0.0609 | 0.00691 | -0.1272 | 8.8133
-4.5 | 0.1243 | 0.0067 | -0.1281 | 18.5522
-4 | 0.1878 | 0.00649 | -0.1291 | 28.9368
-3.5 | 0.2512 | 0.00629 | -0.1302 | 39.9364
-3 | 0.3146 | 0.00615 | -0.1312 | 51.1545
-2.5 | 0.3777 | 0.00604 | -0.1323 | 62.5331
-2 | 0.4409 | 0.00596 | -0.1334 | 73.9765
-1.5 | 0.5043 | 0.00584 | -0.1346 | 86.3527
-1 | 0.5676 | 0.00573 | -0.1358 | 99.0576
-0.5 | 0.6308 | 0.00561 | -0.1371 | 112.4421
0 | 0.6939 | 0.00543 | -0.1385 | 127.7901
0.5 | 0.7575 | 0.00514 | -0.1401 | 147.3735
1 | 0.8213 | 0.00484 | -0.1418 | 169.6901
1.5 | 0.8846 | 0.0047 | -0.1432 | 188.2128
2 | 0.9473 | 0.0047 | -0.1445 | 201.5532
2.5 | 1.0105 | 0.00462 | -0.1458 | 218.7229
3 | 1.0726 | 0.00466 | -0.1469 | 230.1717
3.5 | 1.1344 | 0.00475 | -0.1479 | 238.8211
4 | 1.1955 | 0.0049 | -0.1488 | 243.9796
4.5 | 1.2556 | 0.00512 | -0.1495 | 245.2344
5 | 1.3148 | 0.00538 | -0.15 | 244.3866
6 | 1.4244 | 0.00634 | -0.1495 | 224.6688
6.5 | 1.4617 | 0.00746 | -0.146 | 195.9383
7 | 1.4996 | 0.00887 | -0.1432 | 169.0643
7.5 | 1.5312 | 0.01031 | -0.1393 | 148.516
8 | 1.5498 | 0.0119 | -0.1334 | 130.2353
8.5 | 1.5698 | 0.01402 | -0.129 | 111.9686
9 | 1.5898 | 0.01665 | -0.1256 | 95.4835
9.5 | 1.6087 | 0.01965 | -0.1225 | 81.8677
10 | 1.6285 | 0.02262 | -0.1197 | 71.9938
10.5 | 1.6457 | 0.02574 | -0.1166 | 63.9355
11 | 1.6602 | 0.02904 | -0.1133 | 57.1694
11.5 | 1.6742 | 0.03237 | -0.1101 | 51.7207
12 | 1.6883 | 0.03585 | -0.1071 | 47.0934
12.5 | 1.7021 | 0.03945 | -0.1042 | 43.1458
13 | 1.7154 | 0.04319 | -0.1015 | 39.7175
13.5 | 1.7293 | 0.04692 | -0.099 | 36.8564
14 | 1.7458 | 0.0505 | -0.0967 | 34.5703
14.5 | 1.7593 | 0.05442 | -0.0944 | 32.3282
15 | 1.7707 | 0.05863 | -0.0922 | 30.2013
15.5 | 1.7847 | 0.06262 | -0.0903 | 28.5005
16 | 1.7966 | 0.06686 | -0.0884 | 26.8711
16.5 | 1.8048 | 0.0716 | -0.0866 | 25.2067
17 | 1.814 | 0.07625 | -0.085 | 23.7902
17.5 | 1.8196 | 0.08134 | -0.0836 | 22.3703
18 | 1.8288 | 0.08613 | -0.0824 | 21.233
18.5 | 1.8313 | 0.0917 | -0.0813 | 19.9706
19 | 1.8339 | 0.09736 | -0.0806 | 18.8363
19.5 | 1.834 | 0.10339 | -0.0801 | 17.7387
20 | 1.8325 | 0.10966 | -0.08 | 16.7107

## 79. Re 5M Mach 0.50 (1)
BIGFOIL.COM POLAR EXPORT
ah95160
AH 95-160 |  |  |  | Cl Max: | 1.858 | at alpha= | 9.5 | deg
JavaFoil+Calcfoil stall+Eppler ext transition |  |  |  | L/D Max: | 151.807 | at alpha= | 3.5 | deg
Re: | 5000000 |  |  | Cd Min: | 0.00832 | at alpha= | 3 | deg
Mach: | 0.5 |  |  | Cl=0 at alpha= | -5.6591 | deg
|  |  |  | @ Cl=0.1, Cd= | 0.010295
|  |  |  | @ Cl=0.4, Cd= | 0.0095349
|  |  |  | @ Cl=0.6, Cd= | 0.0094079
alpha (deg) | Cl | Cd | Cm | Cl/Cd
-20 | -0.814 | 0.16469 | -0.065 | -4.943
-19.5 | -0.786 | 0.15913 | -0.065 | -4.939
-19 | -0.758 | 0.15169 | -0.065 | -4.997
-18.5 | -0.73 | 0.14716 | -0.066 | -4.962
-18 | -0.702 | 0.14277 | -0.066 | -4.919
-17.5 | -0.674 | 0.13984 | -0.066 | -4.823
-17 | -0.645 | 0.13642 | -0.065 | -4.728
-16.5 | -0.617 | 0.12787 | -0.065 | -4.823
-16 | -0.589 | 0.12404 | -0.065 | -4.746
-15.5 | -0.561 | 0.11859 | -0.066 | -4.728
-15 | -0.532 | 0.11829 | -0.066 | -4.501
-14.5 | -0.504 | 0.11006 | -0.065 | -4.575
-14 | -0.475 | 0.09971 | -0.065 | -4.769
-13.5 | -0.447 | 0.09154 | -0.067 | -4.889
-13 | -0.418 | 0.10079 | -0.064 | -4.15
-12.5 | -0.39 | 0.08929 | -0.064 | -4.366
-12 | -0.362 | 0.08095 | -0.067 | -4.474
-11.5 | -0.333 | 0.08028 | -0.066 | -4.152
-11 | -0.305 | 0.07657 | -0.065 | -3.977
-10.5 | -0.277 | 0.06817 | -0.07 | -4.067
-10 | -0.247 | 0.07009 | -0.064 | -3.53
-9.5 | -0.22 | 0.06134 | -0.073 | -3.593
-9 | -0.191 | 0.06206 | -0.066 | -3.072
-8.5 | -0.163 | 0.05494 | -0.074 | -2.97
-8 | -0.134 | 0.05354 | -0.073 | -2.507
-7.5 | -0.143 | 0.05171 | -0.071 | -2.764
-7 | -0.131 | 0.03979 | -0.092 | -3.28
-6.5 | -0.106 | 0.01163 | -0.135 | -9.088
-6 | -0.045 | 0.01098 | -0.135 | -4.069
-5.5 | 0.021 | 0.01058 | -0.136 | 2.029
-5 | 0.09 | 0.01033 | -0.137 | 8.749
-4.5 | 0.161 | 0.01008 | -0.138 | 15.964
-4 | 0.232 | 0.00989 | -0.139 | 23.499
-3.5 | 0.305 | 0.00969 | -0.14 | 31.444
-3 | 0.377 | 0.00957 | -0.141 | 39.39
-2.5 | 0.449 | 0.00946 | -0.142 | 47.499
-2 | 0.524 | 0.00944 | -0.142 | 55.509
-1.5 | 0.595 | 0.00941 | -0.143 | 63.231
-1 | 0.667 | 0.00938 | -0.144 | 71.048
-0.5 | 0.738 | 0.00941 | -0.145 | 78.425
0 | 0.811 | 0.00863 | -0.146 | 93.907
0.5 | 0.882 | 0.00865 | -0.147 | 101.948
1 | 0.953 | 0.00875 | -0.148 | 108.876
1.5 | 1.024 | 0.0089 | -0.149 | 115.065
2 | 1.095 | 0.00911 | -0.149 | 120.305
2.5 | 1.167 | 0.0094 | -0.15 | 124.155
3 | 1.231 | 0.00832 | -0.15 | 147.868
3.5 | 1.299 | 0.00855 | -0.151 | 151.807
4 | 1.366 | 0.01003 | -0.151 | 136.167
4.5 | 1.431 | 0.01057 | -0.152 | 135.405
5 | 1.476 | 0.01117 | -0.152 | 132.058
5.5 | 1.535 | 0.01199 | -0.152 | 127.993
6 | 1.587 | 0.01386 | -0.152 | 114.476
6.5 | 1.635 | 0.01671 | -0.151 | 97.845
7 | 1.683 | 0.01976 | -0.151 | 85.169
7.5 | 1.729 | 0.02263 | -0.151 | 76.401
8 | 1.772 | 0.02469 | -0.151 | 71.766
8.5 | 1.81 | 0.02658 | -0.152 | 68.103
9 | 1.841 | 0.02878 | -0.152 | 63.96
9.5 | 1.858 | 0.03137 | -0.152 | 59.208
10 | 1.856 | 0.03407 | -0.153 | 54.472
10.5 | 1.818 | 0.03708 | -0.153 | 49.037
11 | 1.716 | 0.04078 | -0.153 | 42.081
11.5 | 1.117 | 0.04834 | -0.153 | 23.111
12 | 1.144 | 0.05204 | -0.153 | 21.987
12.5 | 1.178 | 0.05029 | -0.154 | 23.413
13 | 1.2 | 0.05791 | -0.153 | 20.729
13.5 | 1.22 | 0.06179 | -0.152 | 19.748
14 | 1.097 | 0.10968 | -0.088 | 10.005
14.5 | 1.284 | 0.06725 | -0.154 | 19.09

## 80. Re 5M Mach 0.50 (2)
BIGFOIL.COM POLAR EXPORT
ah95160
AH 95-160 |  |  |  | Cl Max: | 1.7522 | at alpha= | 17 | deg
XFOIL ncrit=9 |  |  |  | L/D Max: | 251.87 | at alpha= | 4.5 | deg
Re: | 5000000 |  |  | Cd Min: | 0.24808 | at alpha= | -20 | deg
Mach: | 0.5 |  |  | Cl=0 at alpha= | -5.3849 | deg
|  |  |  | @ Cl=0.1, Cd= | 0.0074133
|  |  |  | @ Cl=0.4, Cd= | 0.0064279
|  |  |  | @ Cl=0.6, Cd= | 0.0061409
alpha (deg) | Cl | Cd | Cm | Cl/Cd
-20 | -0.4947 | 0.24808 | 0.0063 | -1.9941
-19.5 | -0.47 | 0.24059 | 0.001 | -1.9535
-19 | -0.4457 | 0.23278 | -0.0043 | -1.9147
-18.5 | -0.4222 | 0.22467 | -0.0095 | -1.8792
-18 | -0.3994 | 0.21644 | -0.0147 | -1.8453
-17.5 | -0.3781 | 0.20761 | -0.0198 | -1.8212
-17 | -0.3562 | 0.1996 | -0.0248 | -1.7846
-16.5 | -0.3317 | 0.1928 | -0.0293 | -1.7204
-16 | -0.308 | 0.1858 | -0.0338 | -1.6577
-15.5 | -0.2864 | 0.1782 | -0.0383 | -1.6072
-15 | -0.2669 | 0.17021 | -0.0427 | -1.5681
-14.5 | -0.2503 | 0.16143 | -0.0473 | -1.5505
-14 | -0.2366 | 0.15236 | -0.0518 | -1.5529
-13.5 | -0.2164 | 0.14557 | -0.0557 | -1.4866
-13 | -0.1973 | 0.13858 | -0.0595 | -1.4237
-12.5 | -0.182 | 0.13096 | -0.0633 | -1.3897
-12 | -0.1728 | 0.12223 | -0.0676 | -1.4137
-11.5 | -0.1706 | 0.11257 | -0.0722 | -1.5155
-11 | -0.1651 | 0.10401 | -0.0767 | -1.5873
-10.5 | -0.1578 | 0.09595 | -0.0812 | -1.6446
-10 | -0.1656 | 0.08578 | -0.0871 | -1.9305
-9.5 | -0.1976 | 0.0727 | -0.0962 | -2.718
-9 | -0.2257 | 0.06063 | -0.1063 | -3.7226
-8.5 | -0.2432 | 0.04906 | -0.1189 | -4.9572
-8 | -0.2515 | 0.03544 | -0.1392 | -7.0965
-7.5 | -0.2598 | 0.02288 | -0.1477 | -11.3549
-7 | -0.2394 | 0.01291 | -0.1501 | -18.5438
-6.5 | -0.1719 | 0.00989 | -0.1491 | -17.3812
-6 | -0.0954 | 0.00871 | -0.1483 | -10.9529
-5.5 | -0.0178 | 0.00805 | -0.1479 | -2.2112
-5 | 0.0595 | 0.00762 | -0.1478 | 7.8084
-4.5 | 0.1359 | 0.00723 | -0.148 | 18.7967
-4 | 0.2116 | 0.00696 | -0.1484 | 30.4023
-3.5 | 0.2867 | 0.00674 | -0.1491 | 42.5371
-3 | 0.3618 | 0.00652 | -0.15 | 55.4908
-2.5 | 0.4365 | 0.00634 | -0.1511 | 68.8486
-2 | 0.5107 | 0.00623 | -0.1522 | 81.9743
-1.5 | 0.5843 | 0.00616 | -0.1534 | 94.8539
-1 | 0.6582 | 0.00607 | -0.1547 | 108.4349
-0.5 | 0.7321 | 0.00599 | -0.1561 | 122.2204
0 | 0.8058 | 0.00585 | -0.1577 | 137.7436
0.5 | 0.8795 | 0.00564 | -0.1594 | 155.9397
1 | 0.9544 | 0.00533 | -0.1613 | 179.0619
1.5 | 1.0291 | 0.00516 | -0.1631 | 199.438
2 | 1.1028 | 0.00517 | -0.1645 | 213.3075
2.5 | 1.1771 | 0.00517 | -0.1659 | 227.6789
3 | 1.2515 | 0.00519 | -0.1671 | 241.1368
3.5 | 1.3247 | 0.00533 | -0.168 | 248.5366
4 | 1.397 | 0.00555 | -0.1685 | 251.7117
4.5 | 1.4684 | 0.00583 | -0.1687 | 251.8696
5 | 1.5384 | 0.00617 | -0.1685 | 249.3355
6 | 1.6551 | 0.00766 | -0.1637 | 216.0705
6.5 | 1.6583 | 0.00976 | -0.1528 | 169.9078
7 | 1.6476 | 0.01418 | -0.1441 | 116.1918
7.5 | 1.6261 | 0.02039 | -0.1366 | 79.7499
8 | 1.6062 | 0.02618 | -0.129 | 61.3522
8.5 | 1.591 | 0.03162 | -0.122 | 50.3163
9 | 1.5875 | 0.03664 | -0.1163 | 43.327
9.5 | 1.5892 | 0.04156 | -0.1113 | 38.2387
10 | 1.5997 | 0.04607 | -0.1071 | 34.7232
10.5 | 1.6124 | 0.05056 | -0.1032 | 31.8908
11 | 1.6253 | 0.05517 | -0.0995 | 29.4599
12 | 1.6552 | 0.06444 | -0.0927 | 25.6859
12.5 | 1.6704 | 0.06921 | -0.0896 | 24.1352
13 | 1.6834 | 0.07434 | -0.0867 | 22.6446
13.5 | 1.6953 | 0.07965 | -0.0839 | 21.2844
14 | 1.7078 | 0.08509 | -0.0814 | 20.0705
14.5 | 1.7202 | 0.09067 | -0.0792 | 18.9721
15 | 1.7303 | 0.09654 | -0.0771 | 17.9231
15.5 | 1.7382 | 0.10282 | -0.0755 | 16.9053
16 | 1.7467 | 0.1092 | -0.0742 | 15.9954
16.5 | 1.7501 | 0.11622 | -0.0735 | 15.0585
17 | 1.7522 | 0.12365 | -0.0733 | 14.1706
17.5 | 1.7483 | 0.13192 | -0.0741 | 13.2527
18 | 1.736 | 0.14138 | -0.0761 | 12.279
18.5 | 1.7192 | 0.15181 | -0.0796 | 11.3247
19 | 1.6974 | 0.16326 | -0.0848 | 10.3969
19.5 | 1.6725 | 0.17546 | -0.0915 | 9.5321
20 | 1.6481 | 0.18826 | -0.0995 | 8.7544

## 81. Re 6M Mach 0.00 (1)
BIGFOIL.COM POLAR EXPORT
ah95160
AH 95-160 |  |  |  | Cl Max: | 1.979 | at alpha= | 14.5 | deg
JavaFoil+Calcfoil stall+Eppler ext transition |  |  |  | L/D Max: | 151.157 | at alpha= | 6 | deg
Re: | 6000000 |  |  | Cd Min: | 0.0079 | at alpha= | 0.5 | deg
Mach: | 0 |  |  | Cl=0 at alpha= | -5.6583 | deg
|  |  |  | @ Cl=0.1, Cd= | 0.0092913
|  |  |  | @ Cl=0.4, Cd= | 0.0087853
|  |  |  | @ Cl=0.6, Cd= | 0.008496
alpha (deg) | Cl | Cd | Cm | Cl/Cd
-20 | -0.574 | 0.15854 | -0.055 | -3.618
-19.5 | -0.583 | 0.15144 | -0.056 | -3.848
-19 | -0.591 | 0.14407 | -0.057 | -4.102
-18.5 | -0.598 | 0.13676 | -0.057 | -4.374
-18 | -0.604 | 0.1308 | -0.058 | -4.618
-17.5 | -0.608 | 0.124 | -0.059 | -4.907
-17 | -0.611 | 0.11758 | -0.06 | -5.2
-16.5 | -0.612 | 0.11166 | -0.061 | -5.484
-16 | -0.612 | 0.10508 | -0.062 | -5.822
-15.5 | -0.608 | 0.09942 | -0.063 | -6.12
-15 | -0.603 | 0.09337 | -0.065 | -6.462
-14.5 | -0.596 | 0.08703 | -0.067 | -6.849
-14 | -0.586 | 0.0814 | -0.068 | -7.197
-13.5 | -0.573 | 0.07551 | -0.07 | -7.59
-13 | -0.558 | 0.06903 | -0.073 | -8.09
-12.5 | -0.543 | 0.06117 | -0.077 | -8.871
-12 | -0.527 | 0.05076 | -0.083 | -10.386
-11.5 | -0.528 | 0.02887 | -0.096 | -18.294
-11 | -0.524 | 0.01613 | -0.104 | -32.449
-10.5 | -0.498 | 0.01287 | -0.108 | -38.686
-10 | -0.463 | 0.01115 | -0.111 | -41.526
-9.5 | -0.421 | 0.01149 | -0.112 | -36.609
-9 | -0.373 | 0.01106 | -0.113 | -33.678
-8.5 | -0.322 | 0.01075 | -0.114 | -29.96
-8 | -0.269 | 0.01045 | -0.114 | -25.746
-7.5 | -0.214 | 0.01022 | -0.115 | -20.973
-7 | -0.158 | 0.01004 | -0.116 | -15.729
-6.5 | -0.1 | 0.00986 | -0.117 | -10.142
-6 | -0.041 | 0.00965 | -0.117 | -4.233
-5.5 | 0.019 | 0.00947 | -0.118 | 2.033
-5 | 0.08 | 0.00933 | -0.119 | 8.587
-4.5 | 0.142 | 0.00921 | -0.12 | 15.366
-4 | 0.203 | 0.00906 | -0.12 | 22.454
-3.5 | 0.265 | 0.00895 | -0.121 | 29.669
-3 | 0.328 | 0.00886 | -0.122 | 36.975
-2.5 | 0.39 | 0.00879 | -0.123 | 44.392
-2 | 0.454 | 0.00876 | -0.123 | 51.765
-1.5 | 0.516 | 0.00875 | -0.124 | 58.906
-1 | 0.577 | 0.0087 | -0.125 | 66.357
-0.5 | 0.639 | 0.00815 | -0.126 | 78.426
0 | 0.702 | 0.00794 | -0.126 | 88.406
0.5 | 0.764 | 0.0079 | -0.127 | 96.729
1 | 0.825 | 0.00792 | -0.128 | 104.257
1.5 | 0.887 | 0.00796 | -0.129 | 111.474
2 | 0.949 | 0.00807 | -0.129 | 117.608
2.5 | 1.01 | 0.00817 | -0.13 | 123.657
3 | 1.072 | 0.0083 | -0.131 | 129.053
3.5 | 1.133 | 0.00847 | -0.132 | 133.806
4 | 1.194 | 0.00869 | -0.132 | 137.364
4.5 | 1.256 | 0.00898 | -0.133 | 139.749
5 | 1.306 | 0.00929 | -0.134 | 140.589
5.5 | 1.365 | 0.01011 | -0.135 | 134.983
6 | 1.413 | 0.00935 | -0.134 | 151.157
6.5 | 1.462 | 0.01201 | -0.134 | 121.78
7 | 1.511 | 0.0133 | -0.134 | 113.64
7.5 | 1.559 | 0.01471 | -0.134 | 106.039
8 | 1.606 | 0.01608 | -0.135 | 99.894
8.5 | 1.654 | 0.01707 | -0.135 | 96.858
9 | 1.699 | 0.01808 | -0.135 | 93.981
9.5 | 1.743 | 0.01906 | -0.136 | 91.438
10 | 1.784 | 0.02014 | -0.136 | 88.562
10.5 | 1.821 | 0.02136 | -0.136 | 85.232
11 | 1.856 | 0.02251 | -0.137 | 82.44
11.5 | 1.888 | 0.02373 | -0.137 | 79.552
12 | 1.914 | 0.02497 | -0.137 | 76.643
12.5 | 1.936 | 0.02614 | -0.138 | 74.08
13 | 1.955 | 0.02757 | -0.138 | 70.908
13.5 | 1.969 | 0.02903 | -0.138 | 67.815
14 | 1.976 | 0.03067 | -0.139 | 64.43
14.5 | 1.979 | 0.03237 | -0.139 | 61.139
15 | 1.976 | 0.03414 | -0.139 | 57.874
15.5 | 1.966 | 0.03608 | -0.139 | 54.506
16 | 1.952 | 0.0381 | -0.14 | 51.223
16.5 | 1.933 | 0.04024 | -0.14 | 48.031
17 | 1.909 | 0.04233 | -0.14 | 45.101
17.5 | 1.881 | 0.04478 | -0.14 | 42.01
18 | 1.849 | 0.04752 | -0.141 | 38.917
18.5 | 1.814 | 0.05033 | -0.141 | 36.046
19 | 1.776 | 0.05328 | -0.141 | 33.339
19.5 | 1.735 | 0.05634 | -0.141 | 30.803

## 82. Re 6M Mach 0.00 (2)
BIGFOIL.COM POLAR EXPORT
ah95160
AH 95-160 |  |  |  | Cl Max: | 1.8955 | at alpha= | 20 | deg
XFOIL ncrit=9 |  |  |  | L/D Max: | 245.388 | at alpha= | 4.5 | deg
Re: | 6000000 |  |  | Cd Min: | 0.0873 | at alpha= | 20 | deg
Mach: | 0 |  |  | Cl=0 at alpha= | -5.5067 | deg
|  |  |  | @ Cl=0.1, Cd= | 0.0064141
|  |  |  | @ Cl=0.4, Cd= | 0.0057093
|  |  |  | @ Cl=0.6, Cd= | 0.0053694
alpha (deg) | Cl | Cd | Cm | Cl/Cd
-20 | -1.3538 | 0.04595 | -0.0968 | -29.4625
-19.5 | -1.3921 | 0.03358 | -0.1077 | -41.4562
-19 | -1.3909 | 0.02818 | -0.1113 | -49.3577
-18.5 | -1.3782 | 0.02487 | -0.112 | -55.4162
-18 | -1.3569 | 0.02279 | -0.1107 | -59.5393
-17.5 | -1.3204 | 0.02122 | -0.1102 | -62.2243
-17 | -1.279 | 0.01986 | -0.1098 | -64.4008
-16.5 | -1.2343 | 0.01866 | -0.1095 | -66.1468
-16 | -1.187 | 0.01761 | -0.1094 | -67.4049
-15.5 | -1.1378 | 0.01666 | -0.1094 | -68.2953
-15 | -1.0869 | 0.01579 | -0.1094 | -68.8347
-14.5 | -1.0345 | 0.01503 | -0.1096 | -68.829
-14 | -0.9821 | 0.01419 | -0.1098 | -69.2107
-13.5 | -0.9298 | 0.01318 | -0.11 | -70.5463
-13 | -0.8755 | 0.01242 | -0.1103 | -70.4911
-12.5 | -0.8199 | 0.01179 | -0.1107 | -69.542
-12 | -0.7636 | 0.01124 | -0.1112 | -67.9359
-11.5 | -0.7067 | 0.01075 | -0.1117 | -65.7395
-11 | -0.6494 | 0.01032 | -0.1123 | -62.9264
-10.5 | -0.5916 | 0.0099 | -0.1129 | -59.7576
-10 | -0.5334 | 0.00951 | -0.1136 | -56.0883
-9.5 | -0.4753 | 0.009 | -0.1143 | -52.8111
-9 | -0.4166 | 0.0086 | -0.115 | -48.4419
-8.5 | -0.3576 | 0.00828 | -0.1158 | -43.1884
-8 | -0.2984 | 0.00803 | -0.1166 | -37.1606
-7.5 | -0.2389 | 0.00772 | -0.1174 | -30.9456
-7 | -0.1792 | 0.0074 | -0.1183 | -24.2162
-6.5 | -0.1192 | 0.00717 | -0.1193 | -16.6248
-6 | -0.0593 | 0.00692 | -0.1202 | -8.5694
-5.5 | 0.0008 | 0.00674 | -0.1212 | 0.11869
-5 | 0.0609 | 0.00655 | -0.1222 | 9.2977
-4.5 | 0.1213 | 0.00634 | -0.1232 | 19.1325
-4 | 0.1818 | 0.00615 | -0.1243 | 29.561
-3.5 | 0.2424 | 0.00598 | -0.1254 | 40.5351
-3 | 0.3029 | 0.00586 | -0.1265 | 51.6894
-2.5 | 0.3633 | 0.00577 | -0.1276 | 62.9636
-2 | 0.4238 | 0.00567 | -0.1287 | 74.7443
-1.5 | 0.4846 | 0.00556 | -0.1299 | 87.1583
-1 | 0.5452 | 0.00546 | -0.1311 | 99.8535
-0.5 | 0.6057 | 0.00536 | -0.1323 | 113.0037
0 | 0.6661 | 0.0052 | -0.1336 | 128.0962
0.5 | 0.7271 | 0.00493 | -0.1351 | 147.4848
1.5 | 0.8485 | 0.00453 | -0.1381 | 187.3068
2 | 0.9088 | 0.00446 | -0.1394 | 203.7668
3 | 1.0283 | 0.00442 | -0.1418 | 232.6471
3.5 | 1.0872 | 0.00452 | -0.1429 | 240.531
4 | 1.1451 | 0.00469 | -0.1438 | 244.1578
4.5 | 1.2024 | 0.0049 | -0.1446 | 245.3878
5 | 1.2585 | 0.0052 | -0.1452 | 242.0192
5.5 | 1.3124 | 0.00563 | -0.1454 | 233.1083
6 | 1.3604 | 0.00644 | -0.1447 | 211.2422
6.5 | 1.4019 | 0.00745 | -0.1428 | 188.1745
7 | 1.4404 | 0.00847 | -0.1405 | 170.059
7.5 | 1.4811 | 0.00952 | -0.1387 | 155.5777
8 | 1.5186 | 0.01057 | -0.1364 | 143.6708
8.5 | 1.5475 | 0.01165 | -0.1326 | 132.8326
9 | 1.5747 | 0.01291 | -0.129 | 121.9752
9.5 | 1.5998 | 0.01461 | -0.1258 | 109.5003
10 | 1.6254 | 0.01657 | -0.1233 | 98.0929
11 | 1.6731 | 0.02119 | -0.1188 | 78.9571
11.5 | 1.6932 | 0.02387 | -0.1164 | 70.9342
12 | 1.7119 | 0.02662 | -0.1139 | 64.3088
12.5 | 1.7289 | 0.02946 | -0.1114 | 58.6864
13 | 1.7448 | 0.03247 | -0.1089 | 53.7358
13.5 | 1.7602 | 0.03558 | -0.1065 | 49.4716
14 | 1.7736 | 0.03897 | -0.1042 | 45.5119
14.5 | 1.7892 | 0.04223 | -0.1021 | 42.368
15 | 1.803 | 0.04568 | -0.1001 | 39.4702
15.5 | 1.818 | 0.04906 | -0.0982 | 37.0567
16 | 1.8313 | 0.05263 | -0.0965 | 34.7957
16.5 | 1.8413 | 0.05662 | -0.0947 | 32.5203
17 | 1.8551 | 0.06025 | -0.0932 | 30.79
17.5 | 1.8648 | 0.06427 | -0.0916 | 29.0151
18 | 1.873 | 0.0686 | -0.0902 | 27.3032
18.5 | 1.8805 | 0.07301 | -0.089 | 25.7567
19 | 1.8875 | 0.07744 | -0.0878 | 24.3737
19.5 | 1.8938 | 0.08208 | -0.0869 | 23.0726
20 | 1.8955 | 0.0873 | -0.0861 | 21.7125

## 83. Re 6M Mach 0.10 (1)
BIGFOIL.COM POLAR EXPORT
ah95160
AH 95-160 |  |  |  | Cl Max: | 1.972 | at alpha= | 14 | deg
JavaFoil+Calcfoil stall+Eppler ext transition |  |  |  | L/D Max: | 150.442 | at alpha= | 6 | deg
Re: | 6000000 |  |  | Cd Min: | 0.00792 | at alpha= | 0.5 | deg
Mach: | 0.1 |  |  | Cl=0 at alpha= | -5.6583 | deg
|  |  |  | @ Cl=0.1, Cd= | 0.0093248
|  |  |  | @ Cl=0.4, Cd= | 0.008805
|  |  |  | @ Cl=0.6, Cd= | 0.0085358
alpha (deg) | Cl | Cd | Cm | Cl/Cd
-20 | -0.528 | 0.16209 | -0.054 | -3.26
-19.5 | -0.54 | 0.15376 | -0.055 | -3.515
-19 | -0.552 | 0.14744 | -0.056 | -3.741
-18.5 | -0.562 | 0.14026 | -0.057 | -4.003
-18 | -0.57 | 0.13344 | -0.058 | -4.274
-17.5 | -0.578 | 0.12631 | -0.058 | -4.574
-17 | -0.583 | 0.12046 | -0.059 | -4.843
-16.5 | -0.587 | 0.11409 | -0.06 | -5.147
-16 | -0.589 | 0.10786 | -0.061 | -5.461
-15.5 | -0.589 | 0.10119 | -0.063 | -5.82
-15 | -0.586 | 0.09555 | -0.064 | -6.133
-14.5 | -0.581 | 0.08888 | -0.066 | -6.537
-14 | -0.573 | 0.08324 | -0.067 | -6.883
-13.5 | -0.562 | 0.0776 | -0.069 | -7.244
-13 | -0.549 | 0.07153 | -0.072 | -7.671
-12.5 | -0.532 | 0.06612 | -0.074 | -8.044
-12 | -0.517 | 0.05598 | -0.08 | -9.232
-11.5 | -0.507 | 0.03988 | -0.089 | -12.719
-11 | -0.512 | 0.01903 | -0.103 | -26.93
-10.5 | -0.492 | 0.01371 | -0.108 | -35.932
-10 | -0.46 | 0.01197 | -0.111 | -38.456
-9.5 | -0.421 | 0.01164 | -0.113 | -36.138
-9 | -0.373 | 0.01113 | -0.113 | -33.492
-8.5 | -0.322 | 0.01079 | -0.114 | -29.881
-8 | -0.27 | 0.01053 | -0.115 | -25.624
-7.5 | -0.215 | 0.01028 | -0.116 | -20.916
-7 | -0.158 | 0.01003 | -0.116 | -15.799
-6.5 | -0.1 | 0.00984 | -0.117 | -10.199
-6 | -0.041 | 0.0097 | -0.118 | -4.233
-5.5 | 0.019 | 0.0095 | -0.119 | 2.035
-5 | 0.08 | 0.00937 | -0.119 | 8.591
-4.5 | 0.142 | 0.00923 | -0.12 | 15.409
-4 | 0.204 | 0.00907 | -0.121 | 22.523
-3.5 | 0.267 | 0.00895 | -0.122 | 29.803
-3 | 0.329 | 0.0089 | -0.122 | 36.997
-2.5 | 0.392 | 0.00881 | -0.123 | 44.506
-2 | 0.456 | 0.00877 | -0.124 | 52
-1.5 | 0.518 | 0.00877 | -0.125 | 59.108
-1 | 0.58 | 0.00871 | -0.125 | 66.617
-0.5 | 0.642 | 0.00817 | -0.126 | 78.596
0 | 0.705 | 0.00799 | -0.127 | 88.338
0.5 | 0.768 | 0.00792 | -0.128 | 96.97
1 | 0.83 | 0.00795 | -0.129 | 104.413
1.5 | 0.892 | 0.008 | -0.129 | 111.381
2 | 0.953 | 0.0081 | -0.13 | 117.701
2.5 | 1.015 | 0.00819 | -0.131 | 124.03
3 | 1.077 | 0.00835 | -0.132 | 129.015
3.5 | 1.139 | 0.00849 | -0.132 | 134.089
4 | 1.2 | 0.00873 | -0.133 | 137.53
4.5 | 1.262 | 0.00901 | -0.134 | 139.993
5 | 1.312 | 0.00936 | -0.134 | 140.144
5.5 | 1.371 | 0.0102 | -0.135 | 134.409
6 | 1.419 | 0.00943 | -0.135 | 150.442
6.5 | 1.468 | 0.01213 | -0.135 | 121.083
7 | 1.517 | 0.01347 | -0.135 | 112.69
7.5 | 1.566 | 0.01487 | -0.135 | 105.315
8 | 1.613 | 0.01627 | -0.135 | 99.149
8.5 | 1.66 | 0.01731 | -0.136 | 95.907
9 | 1.705 | 0.01831 | -0.136 | 93.161
9.5 | 1.749 | 0.01933 | -0.136 | 90.461
10 | 1.789 | 0.02044 | -0.137 | 87.515
10.5 | 1.826 | 0.02168 | -0.137 | 84.247
11 | 1.86 | 0.0229 | -0.137 | 81.25
11.5 | 1.892 | 0.02411 | -0.138 | 78.456
12 | 1.917 | 0.0254 | -0.138 | 75.472
12.5 | 1.938 | 0.02661 | -0.138 | 72.834
13 | 1.955 | 0.02804 | -0.139 | 69.715
13.5 | 1.967 | 0.0296 | -0.139 | 66.451
14 | 1.972 | 0.03128 | -0.139 | 63.036
14.5 | 1.972 | 0.03305 | -0.139 | 59.659
15 | 1.965 | 0.03489 | -0.14 | 56.34
15.5 | 1.952 | 0.03688 | -0.14 | 52.936
16 | 1.934 | 0.03896 | -0.14 | 49.649
16.5 | 1.911 | 0.04112 | -0.14 | 46.464
17 | 1.882 | 0.04348 | -0.141 | 43.291
17.5 | 1.849 | 0.04602 | -0.141 | 40.18
18 | 1.812 | 0.0489 | -0.141 | 37.054
18.5 | 1.771 | 0.05196 | -0.141 | 34.087
19 | 1.727 | 0.05503 | -0.141 | 31.389

## 84. Re 6M Mach 0.10 (2)
BIGFOIL.COM POLAR EXPORT
ah95160
AH 95-160 |  |  |  | Cl Max: | 1.8878 | at alpha= | 20 | deg
XFOIL ncrit=9 |  |  |  | L/D Max: | 246.077 | at alpha= | 4.5 | deg
Re: | 6000000 |  |  | Cd Min: | 0.09052 | at alpha= | 20 | deg
Mach: | 0.1 |  |  | Cl=0 at alpha= | -5.5033 | deg
|  |  |  | @ Cl=0.1, Cd= | 0.0064319
|  |  |  | @ Cl=0.4, Cd= | 0.0057236
|  |  |  | @ Cl=0.6, Cd= | 0.0053858
alpha (deg) | Cl | Cd | Cm | Cl/Cd
-19 | -1.3304 | 0.0381 | -0.1071 | -34.9186
-18.5 | -1.344 | 0.0301 | -0.1137 | -44.6512
-18 | -1.3365 | 0.02592 | -0.1154 | -51.5625
-17.5 | -1.3193 | 0.0234 | -0.1143 | -56.3803
-17 | -1.2836 | 0.02159 | -0.1136 | -59.4535
-16.5 | -1.2421 | 0.02006 | -0.1131 | -61.9192
-16 | -1.1966 | 0.01875 | -0.1127 | -63.8187
-15.5 | -1.1483 | 0.01759 | -0.1124 | -65.2814
-15 | -1.0978 | 0.01655 | -0.1122 | -66.3323
-14.5 | -1.0455 | 0.01566 | -0.1121 | -66.7625
-14 | -0.9918 | 0.01486 | -0.1122 | -66.7429
-13.5 | -0.9387 | 0.01388 | -0.1122 | -67.6297
-13 | -0.8848 | 0.01287 | -0.1124 | -68.749
-12.5 | -0.8289 | 0.01212 | -0.1126 | -68.3911
-12 | -0.7721 | 0.0115 | -0.1129 | -67.1391
-11.5 | -0.7146 | 0.01096 | -0.1133 | -65.2007
-11 | -0.6565 | 0.01049 | -0.1138 | -62.5834
-10.5 | -0.598 | 0.01004 | -0.1143 | -59.5618
-10 | -0.5391 | 0.00962 | -0.1148 | -56.0395
-9.5 | -0.4802 | 0.00915 | -0.1155 | -52.4809
-9 | -0.421 | 0.00869 | -0.1161 | -48.4465
-8.5 | -0.3614 | 0.00835 | -0.1168 | -43.2814
-8 | -0.3015 | 0.00808 | -0.1176 | -37.3144
-7.5 | -0.2414 | 0.00778 | -0.1184 | -31.0283
-7 | -0.1811 | 0.00745 | -0.1192 | -24.3087
-6.5 | -0.1207 | 0.0072 | -0.1201 | -16.7639
-6 | -0.0602 | 0.00696 | -0.121 | -8.6494
-5.5 | 0.0004 | 0.00676 | -0.122 | 0.059172
-5 | 0.061 | 0.00656 | -0.123 | 9.2988
-4.5 | 0.1219 | 0.00636 | -0.124 | 19.1667
-4 | 0.1829 | 0.00617 | -0.1251 | 29.6434
-3.5 | 0.2439 | 0.006 | -0.1262 | 40.65
-3 | 0.3048 | 0.00587 | -0.1272 | 51.925
-2.5 | 0.3656 | 0.00578 | -0.1283 | 63.2526
-2 | 0.4266 | 0.00568 | -0.1295 | 75.1056
-1.5 | 0.4878 | 0.00557 | -0.1307 | 87.5763
-1 | 0.5488 | 0.00547 | -0.1319 | 100.3291
-0.5 | 0.6096 | 0.00537 | -0.1331 | 113.5196
0 | 0.6705 | 0.00522 | -0.1344 | 128.4483
0.5 | 0.732 | 0.00494 | -0.1359 | 148.1781
1 | 0.7933 | 0.00469 | -0.1375 | 169.1471
1.5 | 0.8542 | 0.00455 | -0.1389 | 187.7363
2 | 0.915 | 0.00447 | -0.1402 | 204.698
2.5 | 0.9751 | 0.00446 | -0.1414 | 218.6323
3 | 1.0353 | 0.00444 | -0.1426 | 233.1757
3.5 | 1.0946 | 0.00453 | -0.1437 | 241.6336
4 | 1.153 | 0.0047 | -0.1446 | 245.3191
4.5 | 1.2107 | 0.00492 | -0.1454 | 246.0772
5 | 1.2673 | 0.00522 | -0.146 | 242.7778
5.5 | 1.3215 | 0.00566 | -0.1462 | 233.4806
6 | 1.3697 | 0.00648 | -0.1454 | 211.3735
6.5 | 1.4109 | 0.00752 | -0.1434 | 187.6197
7 | 1.4492 | 0.00855 | -0.1409 | 169.4971
7.5 | 1.4892 | 0.00964 | -0.1389 | 154.4813
8 | 1.5252 | 0.01074 | -0.1363 | 142.0112
8.5 | 1.5511 | 0.01191 | -0.1319 | 130.2351
9 | 1.5783 | 0.0133 | -0.1284 | 118.6692
9.5 | 1.6028 | 0.01517 | -0.1253 | 105.6559
10 | 1.6281 | 0.01727 | -0.1228 | 94.2733
10.5 | 1.6525 | 0.01961 | -0.1205 | 84.2682
11.5 | 1.6936 | 0.02494 | -0.1156 | 67.907
12 | 1.7106 | 0.02788 | -0.113 | 61.3558
12.5 | 1.7263 | 0.03087 | -0.1103 | 55.9216
13 | 1.7423 | 0.03397 | -0.1078 | 51.2894
13.5 | 1.7572 | 0.03721 | -0.1054 | 47.2239
14 | 1.7711 | 0.04063 | -0.1031 | 43.5909
14.5 | 1.7879 | 0.04379 | -0.101 | 40.829
15 | 1.8024 | 0.04728 | -0.099 | 38.1218
15.5 | 1.8139 | 0.05108 | -0.097 | 35.511
16 | 1.8284 | 0.05463 | -0.0952 | 33.4688
16.5 | 1.8402 | 0.05848 | -0.0935 | 31.4672
17 | 1.8516 | 0.06244 | -0.0919 | 29.6541
17.5 | 1.8591 | 0.06683 | -0.0903 | 27.8183
18 | 1.8714 | 0.07076 | -0.089 | 26.4471
18.5 | 1.8767 | 0.07547 | -0.0877 | 24.8668
19 | 1.8817 | 0.0803 | -0.0866 | 23.4334
19.5 | 1.8865 | 0.08522 | -0.0857 | 22.1368
20 | 1.8878 | 0.09052 | -0.0849 | 20.8551

## 85. Re 6M Mach 0.25 (1)
BIGFOIL.COM POLAR EXPORT
ah95160
AH 95-160 |  |  |  | Cl Max: | 1.942 | at alpha= | 13 | deg
JavaFoil+Calcfoil stall+Eppler ext transition |  |  |  | L/D Max: | 153.055 | at alpha= | 5.5 | deg
Re: | 6000000 |  |  | Cd Min: | 0.00802 | at alpha= | 0.5 | deg
Mach: | 0.25 |  |  | Cl=0 at alpha= | -5.6613 | deg
|  |  |  | @ Cl=0.1, Cd= | 0.0094566
|  |  |  | @ Cl=0.4, Cd= | 0.0089137
|  |  |  | @ Cl=0.6, Cd= | 0.008795
alpha (deg) | Cl | Cd | Cm | Cl/Cd
-18 | -0.249 | 0.15547 | -0.053 | -1.604
-17.5 | -0.292 | 0.14321 | -0.054 | -2.041
-17 | -0.33 | 0.13494 | -0.055 | -2.443
-16.5 | -0.363 | 0.12768 | -0.056 | -2.843
-16 | -0.392 | 0.12189 | -0.057 | -3.218
-15.5 | -0.417 | 0.11503 | -0.057 | -3.629
-15 | -0.439 | 0.10855 | -0.058 | -4.04
-14.5 | -0.455 | 0.10069 | -0.06 | -4.523
-14 | -0.467 | 0.09605 | -0.06 | -4.86
-13.5 | -0.475 | 0.08832 | -0.063 | -5.373
-13 | -0.476 | 0.08308 | -0.064 | -5.731
-12.5 | -0.473 | 0.07689 | -0.067 | -6.156
-12 | -0.464 | 0.07188 | -0.069 | -6.458
-11.5 | -0.451 | 0.06531 | -0.072 | -6.902
-11 | -0.435 | 0.05726 | -0.078 | -7.589
-10.5 | -0.419 | 0.04503 | -0.087 | -9.313
-10 | -0.426 | 0.01925 | -0.106 | -22.11
-9.5 | -0.407 | 0.0127 | -0.113 | -32.052
-9 | -0.372 | 0.01175 | -0.117 | -31.66
-8.5 | -0.324 | 0.01117 | -0.117 | -28.983
-8 | -0.272 | 0.01085 | -0.118 | -25.103
-7.5 | -0.218 | 0.01054 | -0.119 | -20.678
-7 | -0.161 | 0.01023 | -0.12 | -15.758
-6.5 | -0.102 | 0.01003 | -0.12 | -10.206
-6 | -0.042 | 0.00983 | -0.121 | -4.266
-5.5 | 0.02 | 0.00963 | -0.122 | 2.054
-5 | 0.082 | 0.00951 | -0.123 | 8.668
-4.5 | 0.146 | 0.00932 | -0.124 | 15.638
-4 | 0.21 | 0.00918 | -0.124 | 22.841
-3.5 | 0.274 | 0.00904 | -0.125 | 30.282
-3 | 0.338 | 0.00899 | -0.126 | 37.628
-2.5 | 0.403 | 0.00891 | -0.127 | 45.185
-2 | 0.468 | 0.00883 | -0.127 | 53.077
-1.5 | 0.532 | 0.00883 | -0.128 | 60.3
-1 | 0.596 | 0.00883 | -0.129 | 67.535
-0.5 | 0.66 | 0.00827 | -0.13 | 79.775
0 | 0.725 | 0.00812 | -0.131 | 89.254
0.5 | 0.789 | 0.00802 | -0.131 | 98.318
1 | 0.853 | 0.00805 | -0.132 | 105.958
1.5 | 0.916 | 0.00813 | -0.133 | 112.688
2 | 0.98 | 0.00825 | -0.134 | 118.827
2.5 | 1.043 | 0.00835 | -0.134 | 124.965
3 | 1.107 | 0.00852 | -0.135 | 129.906
3.5 | 1.17 | 0.0087 | -0.136 | 134.541
4 | 1.233 | 0.00895 | -0.137 | 137.762
4.5 | 1.297 | 0.0093 | -0.137 | 139.38
5 | 1.347 | 0.00971 | -0.138 | 138.722
5.5 | 1.398 | 0.00913 | -0.138 | 153.055
6 | 1.449 | 0.0117 | -0.138 | 123.92
6.5 | 1.501 | 0.01289 | -0.138 | 116.474
7 | 1.55 | 0.01445 | -0.138 | 107.262
7.5 | 1.599 | 0.01587 | -0.138 | 100.752
8 | 1.646 | 0.0174 | -0.138 | 94.577
8.5 | 1.693 | 0.01861 | -0.139 | 90.96
9 | 1.738 | 0.01971 | -0.139 | 88.162
9.5 | 1.78 | 0.02086 | -0.139 | 85.297
10 | 1.818 | 0.02232 | -0.14 | 81.429
10.5 | 1.852 | 0.02355 | -0.14 | 78.648
11 | 1.882 | 0.02494 | -0.14 | 75.461
11.5 | 1.908 | 0.0264 | -0.141 | 72.257
12 | 1.925 | 0.02782 | -0.141 | 69.202
12.5 | 1.936 | 0.02935 | -0.141 | 65.979
13 | 1.942 | 0.03102 | -0.142 | 62.595
13.5 | 1.939 | 0.03307 | -0.142 | 58.646
14 | 1.927 | 0.03506 | -0.142 | 54.952
14.5 | 1.906 | 0.03729 | -0.142 | 51.111
15 | 1.874 | 0.03964 | -0.143 | 47.279
15.5 | 1.832 | 0.04209 | -0.143 | 43.52
16 | 1.78 | 0.04477 | -0.143 | 39.768
16.5 | 1.719 | 0.04807 | -0.143 | 35.768
17 | 1.65 | 0.05162 | -0.143 | 31.965
17.5 | 1.573 | 0.05521 | -0.143 | 28.496
18 | 1.489 | 0.05919 | -0.143 | 25.16

## 86. Re 6M Mach 0.25 (2)
BIGFOIL.COM POLAR EXPORT
ah95160
AH 95-160 |  |  |  | Cl Max: | 1.855 | at alpha= | 20 | deg
XFOIL ncrit=9 |  |  |  | L/D Max: | 249.94 | at alpha= | 4.5 | deg
Re: | 6000000 |  |  | Cd Min: | 0.21988 | at alpha= | -19.5 | deg
Mach: | 0.25 |  |  | Cl=0 at alpha= | -5.4827 | deg
|  |  |  | @ Cl=0.1, Cd= | 0.0065306
|  |  |  | @ Cl=0.4, Cd= | 0.005793
|  |  |  | @ Cl=0.6, Cd= | 0.0055052
alpha (deg) | Cl | Cd | Cm | Cl/Cd
-19.5 | -0.4691 | 0.21988 | 0.0018 | -2.1334
-19 | -0.4564 | 0.21018 | -0.0032 | -2.1715
-18.5 | -0.4414 | 0.20207 | -0.0079 | -2.1844
-18 | -0.4229 | 0.19565 | -0.0121 | -2.1615
-17.5 | -0.4058 | 0.18877 | -0.0162 | -2.1497
-17 | -0.3924 | 0.1808 | -0.0205 | -2.1704
-16.5 | -0.5072 | 0.14121 | -0.0381 | -3.5918
-16 | -0.5411 | 0.12582 | -0.0468 | -4.3006
-15.5 | -0.5705 | 0.11221 | -0.0549 | -5.0842
-15 | -1.0376 | 0.03173 | -0.1247 | -32.7009
-14.5 | -1.0479 | 0.02564 | -0.1269 | -40.8697
-14 | -1.0182 | 0.02212 | -0.1264 | -46.0307
-13.5 | -0.9755 | 0.01949 | -0.1256 | -50.0513
-13 | -0.9256 | 0.01742 | -0.1248 | -53.1343
-12.5 | -0.8707 | 0.01583 | -0.1241 | -55.0032
-12 | -0.8159 | 0.01405 | -0.1235 | -58.0712
-11.5 | -0.7576 | 0.01274 | -0.123 | -59.4662
-11 | -0.6965 | 0.01184 | -0.1226 | -58.826
-10.5 | -0.6344 | 0.01109 | -0.1225 | -57.2047
-10 | -0.5718 | 0.01044 | -0.1224 | -54.7701
-9.5 | -0.5089 | 0.00989 | -0.1225 | -51.456
-9 | -0.4457 | 0.00942 | -0.1226 | -47.3142
-8.5 | -0.383 | 0.00884 | -0.1229 | -43.3258
-8 | -0.3196 | 0.00841 | -0.1233 | -38.0024
-7.5 | -0.256 | 0.00805 | -0.1238 | -31.8012
-7 | -0.1924 | 0.00774 | -0.1243 | -24.8579
-6.5 | -0.129 | 0.00738 | -0.125 | -17.4797
-6 | -0.0655 | 0.00714 | -0.1257 | -9.1737
-5.5 | -0.0022 | 0.0069 | -0.1265 | -0.31884
-5 | 0.0614 | 0.00667 | -0.1273 | 9.2054
-4.5 | 0.1251 | 0.00644 | -0.1283 | 19.4255
-4 | 0.1886 | 0.00624 | -0.1293 | 30.2244
-3.5 | 0.252 | 0.00609 | -0.1303 | 41.3793
-3 | 0.3153 | 0.00595 | -0.1314 | 52.9916
-2.5 | 0.3786 | 0.00583 | -0.1325 | 64.94
-2 | 0.4422 | 0.00572 | -0.1337 | 77.3077
-1.5 | 0.5055 | 0.00562 | -0.1349 | 89.9466
-1 | 0.5687 | 0.00554 | -0.1361 | 102.6534
-0.5 | 0.6317 | 0.00547 | -0.1373 | 115.4845
0 | 0.6953 | 0.00527 | -0.1387 | 131.9355
0.5 | 0.759 | 0.00502 | -0.1403 | 151.1952
1 | 0.8225 | 0.00479 | -0.1418 | 171.7119
1.5 | 0.8857 | 0.00465 | -0.1433 | 190.4731
2 | 0.9492 | 0.00454 | -0.1447 | 209.0749
2.5 | 1.0116 | 0.00455 | -0.146 | 222.3297
3 | 1.0744 | 0.00453 | -0.1472 | 237.1744
3.5 | 1.1362 | 0.00463 | -0.1483 | 245.3996
4 | 1.1971 | 0.00481 | -0.1491 | 248.8773
4.5 | 1.2572 | 0.00503 | -0.1499 | 249.9404
5 | 1.316 | 0.00535 | -0.1503 | 245.9813
5.5 | 1.3724 | 0.00582 | -0.1504 | 235.8076
6 | 1.4211 | 0.00671 | -0.1492 | 211.7884
6.5 | 1.4598 | 0.0079 | -0.1462 | 184.7848
7 | 1.4958 | 0.00908 | -0.1427 | 164.7357
7.5 | 1.5293 | 0.01038 | -0.1391 | 147.3314
8 | 1.5484 | 0.01195 | -0.1333 | 129.5732
8.5 | 1.5717 | 0.0139 | -0.1294 | 113.0719
9 | 1.5959 | 0.01624 | -0.1263 | 98.2697
9.5 | 1.6173 | 0.01901 | -0.1234 | 85.0763
10 | 1.6385 | 0.02187 | -0.1206 | 74.92
10.5 | 1.6573 | 0.02488 | -0.1176 | 66.6117
11 | 1.6731 | 0.02809 | -0.1144 | 59.5621
11.5 | 1.6872 | 0.0314 | -0.1112 | 53.7325
12 | 1.7015 | 0.03484 | -0.1082 | 48.8375
12.5 | 1.7165 | 0.0383 | -0.1053 | 44.8172
13 | 1.7329 | 0.04173 | -0.1027 | 41.5265
13.5 | 1.7486 | 0.04528 | -0.1002 | 38.6175
14 | 1.7626 | 0.04909 | -0.0978 | 35.9055
14.5 | 1.775 | 0.05308 | -0.0954 | 33.4401
15 | 1.7917 | 0.05671 | -0.0933 | 31.5941
15.5 | 1.8038 | 0.06089 | -0.0912 | 29.6239
16 | 1.8137 | 0.06529 | -0.0892 | 27.7791
16.5 | 1.8248 | 0.06967 | -0.0874 | 26.192
17 | 1.8346 | 0.07422 | -0.0857 | 24.7184
17.5 | 1.8426 | 0.07901 | -0.0842 | 23.3211
18 | 1.847 | 0.08429 | -0.0829 | 21.9124
18.5 | 1.8515 | 0.08963 | -0.0818 | 20.6571
19 | 1.8532 | 0.0953 | -0.0809 | 19.446
19.5 | 1.854 | 0.1012 | -0.0803 | 18.3202
20 | 1.855 | 0.10715 | -0.0801 | 17.3122

## 87. Re 6M Mach 0.50 (1)
BIGFOIL.COM POLAR EXPORT
ah95160
AH 95-160 |  |  |  | Cl Max: | 1.86 | at alpha= | 9.5 | deg
JavaFoil+Calcfoil stall+Eppler ext transition |  |  |  | L/D Max: | 153.598 | at alpha= | 3.5 | deg
Re: | 6000000 |  |  | Cd Min: | 0.00823 | at alpha= | 3 | deg
Mach: | 0.5 |  |  | Cl=0 at alpha= | -5.6591 | deg
|  |  |  | @ Cl=0.1, Cd= | 0.010073
|  |  |  | @ Cl=0.4, Cd= | 0.0093612
|  |  |  | @ Cl=0.6, Cd= | 0.0092786
alpha (deg) | Cl | Cd | Cm | Cl/Cd
-20 | -0.814 | 0.16023 | -0.065 | -5.082
-19.5 | -0.786 | 0.15418 | -0.066 | -5.1
-19 | -0.758 | 0.15091 | -0.066 | -5.026
-18.5 | -0.731 | 0.14662 | -0.066 | -4.982
-18 | -0.703 | 0.14227 | -0.066 | -4.939
-17.5 | -0.675 | 0.13608 | -0.067 | -4.959
-17 | -0.645 | 0.13266 | -0.065 | -4.864
-16.5 | -0.617 | 0.12608 | -0.065 | -4.893
-16 | -0.589 | 0.12231 | -0.065 | -4.815
-15.5 | -0.561 | 0.11676 | -0.066 | -4.803
-15 | -0.533 | 0.11606 | -0.066 | -4.589
-14.5 | -0.504 | 0.10966 | -0.065 | -4.595
-14 | -0.476 | 0.09797 | -0.066 | -4.857
-13.5 | -0.448 | 0.08983 | -0.068 | -4.986
-13 | -0.418 | 0.099 | -0.065 | -4.226
-12.5 | -0.39 | 0.08742 | -0.066 | -4.464
-12 | -0.363 | 0.07931 | -0.07 | -4.577
-11.5 | -0.334 | 0.07953 | -0.067 | -4.196
-11 | -0.305 | 0.07545 | -0.066 | -4.039
-10.5 | -0.278 | 0.0669 | -0.072 | -4.152
-10 | -0.248 | 0.06881 | -0.065 | -3.599
-9.5 | -0.221 | 0.06007 | -0.074 | -3.675
-9 | -0.191 | 0.06109 | -0.068 | -3.127
-8.5 | -0.163 | 0.05401 | -0.076 | -3.026
-8 | -0.134 | 0.05257 | -0.075 | -2.558
-7.5 | -0.143 | 0.05075 | -0.073 | -2.82
-7 | -0.134 | 0.03333 | -0.102 | -4.013
-6.5 | -0.106 | 0.01133 | -0.135 | -9.326
-6 | -0.045 | 0.01072 | -0.135 | -4.165
-5.5 | 0.021 | 0.01039 | -0.136 | 2.065
-5 | 0.09 | 0.01011 | -0.137 | 8.939
-4.5 | 0.161 | 0.00985 | -0.138 | 16.329
-4 | 0.232 | 0.00973 | -0.139 | 23.897
-3.5 | 0.305 | 0.00951 | -0.14 | 32.033
-3 | 0.377 | 0.00939 | -0.141 | 40.133
-2.5 | 0.449 | 0.0093 | -0.142 | 48.29
-2 | 0.524 | 0.00926 | -0.142 | 56.564
-1.5 | 0.595 | 0.00928 | -0.143 | 64.143
-1 | 0.667 | 0.00926 | -0.144 | 71.968
-0.5 | 0.738 | 0.00924 | -0.145 | 79.831
0 | 0.811 | 0.00874 | -0.146 | 92.788
0.5 | 0.882 | 0.00861 | -0.147 | 102.405
1 | 0.953 | 0.00871 | -0.148 | 109.381
1.5 | 1.024 | 0.00885 | -0.149 | 115.725
2 | 1.095 | 0.00906 | -0.149 | 120.931
2.5 | 1.167 | 0.0093 | -0.15 | 125.368
3 | 1.231 | 0.00823 | -0.15 | 149.596
3.5 | 1.299 | 0.00846 | -0.151 | 153.598
4 | 1.366 | 0.0101 | -0.151 | 135.277
4.5 | 1.431 | 0.01063 | -0.152 | 134.566
5 | 1.475 | 0.01137 | -0.152 | 129.704
5.5 | 1.53 | 0.01297 | -0.152 | 117.939
6 | 1.582 | 0.01526 | -0.151 | 103.657
6.5 | 1.633 | 0.01774 | -0.151 | 92.064
7 | 1.684 | 0.02 | -0.151 | 84.186
7.5 | 1.731 | 0.02229 | -0.151 | 77.652
8 | 1.775 | 0.02414 | -0.152 | 73.526
8.5 | 1.813 | 0.02595 | -0.152 | 69.861
9 | 1.843 | 0.0282 | -0.152 | 65.348
9.5 | 1.86 | 0.03063 | -0.153 | 60.727
10 | 1.858 | 0.03317 | -0.153 | 56.019
10.5 | 1.821 | 0.03601 | -0.153 | 50.554
11 | 1.718 | 0.03973 | -0.153 | 43.24
11.5 | 1.118 | 0.04691 | -0.153 | 23.842
12 | 1.146 | 0.05051 | -0.153 | 22.684
12.5 | 1.179 | 0.04904 | -0.154 | 24.039
13 | 1.203 | 0.05601 | -0.154 | 21.476
13.5 | 1.232 | 0.05721 | -0.154 | 21.539
14 | 1.106 | 0.10857 | -0.099 | 10.184
14.5 | 1.288 | 0.06399 | -0.155 | 20.126

## 88. Re 6M Mach 0.50 (2)
BIGFOIL.COM POLAR EXPORT
ah95160
AH 95-160 |  |  |  | Cl Max: | 1.7775 | at alpha= | 17 | deg
XFOIL ncrit=9 |  |  |  | L/D Max: | 261.85 | at alpha= | 4 | deg
Re: | 6000000 |  |  | Cd Min: | 0.24627 | at alpha= | -20 | deg
Mach: | 0.5 |  |  | Cl=0 at alpha= | -5.3882 | deg
|  |  |  | @ Cl=0.1, Cd= | 0.0071131
|  |  |  | @ Cl=0.4, Cd= | 0.0061864
|  |  |  | @ Cl=0.6, Cd= | 0.0059034
alpha (deg) | Cl | Cd | Cm | Cl/Cd
-20 | -0.4976 | 0.24627 | 0.0061 | -2.0205
-19.5 | -0.472 | 0.23945 | 0.0009 | -1.9712
-19 | -0.4471 | 0.23215 | -0.0043 | -1.9259
-18.5 | -0.423 | 0.2245 | -0.0095 | -1.8842
-18 | -0.3998 | 0.21652 | -0.0146 | -1.8465
-17.5 | -0.3776 | 0.20832 | -0.0196 | -1.8126
-17 | -0.3577 | 0.19907 | -0.0247 | -1.7969
-16.5 | -0.3359 | 0.19127 | -0.0295 | -1.7562
-16 | -0.312 | 0.18444 | -0.034 | -1.6916
-15.5 | -0.2899 | 0.17714 | -0.0384 | -1.6366
-15 | -0.2697 | 0.16942 | -0.0428 | -1.5919
-14.5 | -0.2515 | 0.16125 | -0.0472 | -1.5597
-14 | -0.2381 | 0.15209 | -0.0517 | -1.5655
-13.5 | -0.2237 | 0.14386 | -0.056 | -1.555
-13 | -0.2056 | 0.1367 | -0.0598 | -1.504
-12.5 | -0.1905 | 0.1292 | -0.0637 | -1.4745
-12 | -0.1803 | 0.12079 | -0.0679 | -1.4927
-11.5 | -0.18 | 0.11092 | -0.0728 | -1.6228
-11 | -0.1836 | 0.10091 | -0.0782 | -1.8194
-10.5 | -0.1812 | 0.09226 | -0.0831 | -1.964
-10 | -0.1945 | 0.08154 | -0.0899 | -2.3853
-9.5 | -0.2193 | 0.06977 | -0.0985 | -3.1432
-9 | -0.2423 | 0.05842 | -0.1085 | -4.1476
-8.5 | -0.2595 | 0.04598 | -0.1238 | -5.6438
-8 | -0.2722 | 0.03221 | -0.1424 | -8.4508
-7.5 | -0.2807 | 0.01945 | -0.1493 | -14.4319
-7 | -0.2447 | 0.01169 | -0.1504 | -20.9324
-6.5 | -0.1731 | 0.00927 | -0.1493 | -18.6731
-6 | -0.0952 | 0.00831 | -0.1485 | -11.4561
-5.5 | -0.0173 | 0.00767 | -0.148 | -2.2555
-5 | 0.0601 | 0.00728 | -0.148 | 8.2555
-4.5 | 0.1366 | 0.00696 | -0.1482 | 19.6264
-4 | 0.2126 | 0.00671 | -0.1487 | 31.6841
-3.5 | 0.2883 | 0.00646 | -0.1494 | 44.6285
-3 | 0.3634 | 0.00626 | -0.1503 | 58.0511
-2.5 | 0.438 | 0.00611 | -0.1514 | 71.6858
-2 | 0.512 | 0.00602 | -0.1525 | 85.0498
-1.5 | 0.5863 | 0.00592 | -0.1538 | 99.0372
-1 | 0.6605 | 0.00583 | -0.1551 | 113.2933
-0.5 | 0.7342 | 0.00577 | -0.1565 | 127.2444
0 | 0.8076 | 0.00569 | -0.158 | 141.9332
0.5 | 0.8821 | 0.00547 | -0.1597 | 161.2614
1 | 0.9569 | 0.00522 | -0.1616 | 183.3142
1.5 | 1.0313 | 0.00505 | -0.1634 | 204.2178
2 | 1.1057 | 0.00499 | -0.165 | 221.5832
2.5 | 1.1805 | 0.00497 | -0.1664 | 237.5252
3 | 1.2541 | 0.00505 | -0.1676 | 248.3366
3.5 | 1.3282 | 0.00515 | -0.1686 | 257.9029
4 | 1.4009 | 0.00535 | -0.1692 | 261.8505
4.5 | 1.4714 | 0.0057 | -0.1693 | 258.1404
5 | 1.5411 | 0.00607 | -0.169 | 253.888
5.5 | 1.6043 | 0.00672 | -0.1675 | 238.7351
6 | 1.6471 | 0.00805 | -0.1628 | 204.6087
6.5 | 1.6436 | 0.01031 | -0.1512 | 159.418
7 | 1.6366 | 0.01489 | -0.1435 | 109.9127
7.5 | 1.621 | 0.02075 | -0.1365 | 78.1205
8 | 1.6059 | 0.02623 | -0.1292 | 61.2238
8.5 | 1.5948 | 0.03143 | -0.1225 | 50.7413
9 | 1.5952 | 0.0362 | -0.117 | 44.0663
9.5 | 1.5995 | 0.04093 | -0.1121 | 39.0789
10 | 1.6122 | 0.04529 | -0.108 | 35.5973
10.5 | 1.6268 | 0.04962 | -0.1041 | 32.7852
11 | 1.6426 | 0.05399 | -0.1004 | 30.4242
11.5 | 1.6589 | 0.0584 | -0.0968 | 28.4058
12 | 1.6746 | 0.06303 | -0.0935 | 26.5683
12.5 | 1.6873 | 0.06797 | -0.0902 | 24.8242
13 | 1.701 | 0.07302 | -0.0872 | 23.295
13.5 | 1.7149 | 0.07815 | -0.0844 | 21.9437
14 | 1.7284 | 0.08343 | -0.0817 | 20.7168
14.5 | 1.741 | 0.08896 | -0.0793 | 19.5706
15 | 1.7534 | 0.09458 | -0.0772 | 18.5388
15.5 | 1.7633 | 0.10061 | -0.0753 | 17.5261
16 | 1.7702 | 0.10712 | -0.0739 | 16.5254
16.5 | 1.777 | 0.11373 | -0.0728 | 15.6247
17 | 1.7775 | 0.12124 | -0.0725 | 14.661
17.5 | 1.773 | 0.12956 | -0.073 | 13.6848
18 | 1.7617 | 0.13877 | -0.0746 | 12.6951
18.5 | 1.7412 | 0.14948 | -0.078 | 11.6484
19 | 1.7168 | 0.16113 | -0.0831 | 10.6548
19.5 | 1.691 | 0.17331 | -0.0896 | 9.7571
20 | 1.6658 | 0.18605 | -0.0975 | 8.9535

## 89. Re 7M Mach 0.00 (1)
BIGFOIL.COM POLAR EXPORT
ah95160
AH 95-160 |  |  |  | Cl Max: | 1.982 | at alpha= | 14.5 | deg
JavaFoil+Calcfoil stall+Eppler ext transition |  |  |  | L/D Max: | 150.172 | at alpha= | 5.5 | deg
Re: | 7000000 |  |  | Cd Min: | 0.00792 | at alpha= | 0.5 | deg
Mach: | 0 |  |  | Cl=0 at alpha= | -5.6583 | deg
|  |  |  | @ Cl=0.1, Cd= | 0.0091745
|  |  |  | @ Cl=0.4, Cd= | 0.0086953
|  |  |  | @ Cl=0.6, Cd= | 0.0085989
alpha (deg) | Cl | Cd | Cm | Cl/Cd
-20 | -0.574 | 0.15589 | -0.056 | -3.682
-19.5 | -0.583 | 0.14909 | -0.056 | -3.911
-19 | -0.591 | 0.14208 | -0.057 | -4.162
-18.5 | -0.599 | 0.13596 | -0.058 | -4.403
-18 | -0.604 | 0.1291 | -0.059 | -4.682
-17.5 | -0.609 | 0.12283 | -0.06 | -4.958
-17 | -0.612 | 0.11647 | -0.06 | -5.254
-16.5 | -0.613 | 0.1103 | -0.062 | -5.558
-16 | -0.612 | 0.1037 | -0.063 | -5.905
-15.5 | -0.609 | 0.098 | -0.064 | -6.217
-15 | -0.604 | 0.09217 | -0.065 | -6.554
-14.5 | -0.597 | 0.08526 | -0.068 | -7.005
-14 | -0.587 | 0.07933 | -0.07 | -7.404
-13.5 | -0.575 | 0.07322 | -0.072 | -7.855
-13 | -0.561 | 0.06621 | -0.075 | -8.475
-12.5 | -0.547 | 0.05691 | -0.08 | -9.617
-12 | -0.537 | 0.04324 | -0.087 | -12.415
-11.5 | -0.542 | 0.02217 | -0.1 | -24.431
-11 | -0.529 | 0.01451 | -0.106 | -36.454
-10.5 | -0.501 | 0.01228 | -0.109 | -40.779
-10 | -0.466 | 0.01182 | -0.111 | -39.442
-9.5 | -0.421 | 0.0112 | -0.112 | -37.554
-9 | -0.373 | 0.01084 | -0.113 | -34.382
-8.5 | -0.322 | 0.01053 | -0.114 | -30.562
-8 | -0.269 | 0.01031 | -0.114 | -26.106
-7.5 | -0.214 | 0.01007 | -0.115 | -21.286
-7 | -0.158 | 0.00984 | -0.116 | -16.056
-6.5 | -0.1 | 0.00966 | -0.117 | -10.352
-6 | -0.041 | 0.00952 | -0.117 | -4.293
-5.5 | 0.019 | 0.00936 | -0.118 | 2.057
-5 | 0.08 | 0.00921 | -0.119 | 8.695
-4.5 | 0.142 | 0.0091 | -0.12 | 15.557
-4 | 0.203 | 0.00894 | -0.12 | 22.748
-3.5 | 0.265 | 0.00885 | -0.121 | 29.998
-3 | 0.328 | 0.00875 | -0.122 | 37.462
-2.5 | 0.39 | 0.0087 | -0.123 | 44.831
-2 | 0.454 | 0.00867 | -0.123 | 52.335
-1.5 | 0.516 | 0.00862 | -0.124 | 59.797
-1 | 0.577 | 0.00861 | -0.125 | 67.081
-0.5 | 0.639 | 0.00858 | -0.126 | 74.472
0 | 0.702 | 0.00804 | -0.126 | 87.262
0.5 | 0.764 | 0.00792 | -0.127 | 96.488
1 | 0.825 | 0.00792 | -0.128 | 104.189
1.5 | 0.887 | 0.00798 | -0.129 | 111.194
2 | 0.949 | 0.00805 | -0.129 | 117.906
2.5 | 1.01 | 0.00816 | -0.13 | 123.832
3 | 1.072 | 0.00826 | -0.131 | 129.724
3.5 | 1.133 | 0.00849 | -0.132 | 133.383
4 | 1.194 | 0.00876 | -0.132 | 136.414
4.5 | 1.256 | 0.00906 | -0.133 | 138.57
5 | 1.306 | 0.00979 | -0.134 | 133.423
5.5 | 1.358 | 0.00904 | -0.134 | 150.172
6 | 1.41 | 0.01145 | -0.134 | 123.17
6.5 | 1.461 | 0.01247 | -0.134 | 117.155
7 | 1.511 | 0.01369 | -0.134 | 110.376
7.5 | 1.56 | 0.01473 | -0.135 | 105.928
8 | 1.608 | 0.01592 | -0.135 | 101.018
8.5 | 1.655 | 0.01687 | -0.135 | 98.147
9 | 1.701 | 0.01778 | -0.136 | 95.706
9.5 | 1.745 | 0.0187 | -0.136 | 93.296
10 | 1.786 | 0.01981 | -0.136 | 90.129
10.5 | 1.823 | 0.0209 | -0.137 | 87.238
11 | 1.858 | 0.02204 | -0.137 | 84.327
11.5 | 1.89 | 0.02319 | -0.137 | 81.504
12 | 1.916 | 0.02437 | -0.138 | 78.657
12.5 | 1.939 | 0.02553 | -0.138 | 75.943
13 | 1.957 | 0.02684 | -0.138 | 72.913
13.5 | 1.971 | 0.02827 | -0.139 | 69.726
14 | 1.979 | 0.02995 | -0.139 | 66.073
14.5 | 1.982 | 0.03153 | -0.139 | 62.854
15 | 1.978 | 0.03332 | -0.139 | 59.36
15.5 | 1.968 | 0.0351 | -0.14 | 56.074
16 | 1.954 | 0.03714 | -0.14 | 52.609
16.5 | 1.935 | 0.03917 | -0.14 | 49.397
17 | 1.911 | 0.04128 | -0.14 | 46.301
17.5 | 1.883 | 0.04381 | -0.141 | 42.982
18 | 1.851 | 0.04634 | -0.141 | 39.944
18.5 | 1.816 | 0.04919 | -0.141 | 36.915
19 | 1.778 | 0.05208 | -0.141 | 34.131
19.5 | 1.737 | 0.05499 | -0.141 | 31.581

## 90. Re 7M Mach 0.00 (2)
BIGFOIL.COM POLAR EXPORT
ah95160
AH 95-160 |  |  |  | Cl Max: | 1.9118 | at alpha= | 20 | deg
XFOIL ncrit=9 |  |  |  | L/D Max: | 245.858 | at alpha= | 4 | deg
Re: | 7000000 |  |  | Cd Min: | 0.08546 | at alpha= | 20 | deg
Mach: | 0 |  |  | Cl=0 at alpha= | -5.5075 | deg
|  |  |  | @ Cl=0.1, Cd= | 0.0062121
|  |  |  | @ Cl=0.4, Cd= | 0.0055347
|  |  |  | @ Cl=0.6, Cd= | 0.0052573
alpha (deg) | Cl | Cd | Cm | Cl/Cd
-20 | -1.4343 | 0.03466 | -0.1069 | -41.382
-19.5 | -1.4368 | 0.02869 | -0.1111 | -50.0802
-19 | -1.4264 | 0.02506 | -0.1121 | -56.9194
-18.5 | -1.4097 | 0.02275 | -0.1109 | -61.9648
-18 | -1.3749 | 0.02114 | -0.1102 | -65.0378
-17.5 | -1.3346 | 0.01977 | -0.1097 | -67.5063
-17 | -1.2905 | 0.01857 | -0.1094 | -69.4938
-16.5 | -1.2439 | 0.0175 | -0.1092 | -71.08
-16 | -1.1951 | 0.01655 | -0.1091 | -72.2115
-15.5 | -1.1447 | 0.01567 | -0.1091 | -73.0504
-15 | -1.0929 | 0.01487 | -0.1092 | -73.497
-14.5 | -1.0398 | 0.01417 | -0.1094 | -73.3804
-14 | -0.9859 | 0.01353 | -0.1096 | -72.8677
-13.5 | -0.9312 | 0.0129 | -0.1099 | -72.186
-13 | -0.8773 | 0.01201 | -0.1102 | -73.0475
-12.5 | -0.8218 | 0.01135 | -0.1106 | -72.4053
-12 | -0.7654 | 0.0108 | -0.1111 | -70.8704
-11.5 | -0.7084 | 0.01033 | -0.1116 | -68.577
-11 | -0.6508 | 0.0099 | -0.1122 | -65.7374
-10.5 | -0.5928 | 0.00949 | -0.1129 | -62.4658
-10 | -0.5344 | 0.00912 | -0.1136 | -58.5965
-9.5 | -0.4757 | 0.00879 | -0.1143 | -54.1183
-9 | -0.4171 | 0.00835 | -0.115 | -49.9521
-8.5 | -0.3581 | 0.00803 | -0.1158 | -44.5953
-8 | -0.2986 | 0.00774 | -0.1166 | -38.5788
-7.5 | -0.2389 | 0.00749 | -0.1175 | -31.8959
-7 | -0.1791 | 0.00718 | -0.1184 | -24.9443
-6.5 | -0.1192 | 0.00695 | -0.1193 | -17.1511
-6 | -0.0592 | 0.00675 | -0.1203 | -8.7704
-5.5 | 0.0009 | 0.00655 | -0.1213 | 0.1374
-5 | 0.0613 | 0.00634 | -0.1223 | 9.6688
-4.5 | 0.1218 | 0.00614 | -0.1234 | 19.8371
-4 | 0.1824 | 0.00598 | -0.1244 | 30.5017
-3.5 | 0.2428 | 0.00583 | -0.1255 | 41.6467
-3 | 0.3033 | 0.00571 | -0.1266 | 53.1173
-2.5 | 0.3639 | 0.0056 | -0.1278 | 64.9821
-2 | 0.4247 | 0.00549 | -0.1289 | 77.3588
-1.5 | 0.4854 | 0.0054 | -0.1301 | 89.8889
-1 | 0.5459 | 0.00532 | -0.1312 | 102.6128
-0.5 | 0.6063 | 0.00525 | -0.1324 | 115.4857
0 | 0.6671 | 0.00507 | -0.1338 | 131.5779
0.5 | 0.728 | 0.00485 | -0.1352 | 150.1031
1 | 0.7887 | 0.00465 | -0.1367 | 169.6129
1.5 | 0.8493 | 0.00449 | -0.1381 | 189.1537
2 | 0.9097 | 0.00439 | -0.1395 | 207.221
2.5 | 0.9696 | 0.00436 | -0.1408 | 222.3853
3 | 1.0289 | 0.00439 | -0.1419 | 234.3736
3.5 | 1.0877 | 0.0045 | -0.143 | 241.7111
4 | 1.1457 | 0.00466 | -0.1439 | 245.8584
4.5 | 1.2026 | 0.00492 | -0.1447 | 244.4309
5 | 1.2579 | 0.00529 | -0.1452 | 237.7883
5.5 | 1.3103 | 0.00586 | -0.1452 | 223.6007
6 | 1.3573 | 0.00676 | -0.1444 | 200.784
6.5 | 1.4006 | 0.00773 | -0.1429 | 181.1902
7 | 1.4382 | 0.00863 | -0.1402 | 166.6512
7.5 | 1.48 | 0.00959 | -0.1386 | 154.3274
8 | 1.5197 | 0.01053 | -0.1367 | 144.321
8.5 | 1.5511 | 0.0115 | -0.1332 | 134.8783
9 | 1.5788 | 0.01271 | -0.1296 | 124.2172
9.5 | 1.6074 | 0.01415 | -0.1268 | 113.5972
10 | 1.6342 | 0.01597 | -0.1243 | 102.3294
10.5 | 1.6597 | 0.01807 | -0.122 | 91.8484
11 | 1.6841 | 0.02035 | -0.1198 | 82.7568
11.5 | 1.7058 | 0.02288 | -0.1175 | 74.5542
12 | 1.7245 | 0.02564 | -0.1151 | 67.2582
12.5 | 1.7412 | 0.02852 | -0.1125 | 61.0519
13 | 1.7561 | 0.03155 | -0.1098 | 55.6609
13.5 | 1.7722 | 0.0346 | -0.1075 | 51.2197
14 | 1.7883 | 0.03773 | -0.1053 | 47.3973
14.5 | 1.8025 | 0.04106 | -0.1031 | 43.8992
15 | 1.8191 | 0.04418 | -0.1012 | 41.1747
15.5 | 1.8331 | 0.04767 | -0.0993 | 38.454
16 | 1.8445 | 0.05141 | -0.0973 | 35.8782
16.5 | 1.8587 | 0.05491 | -0.0957 | 33.8499
17 | 1.871 | 0.05866 | -0.094 | 31.8957
17.5 | 1.8795 | 0.06282 | -0.0924 | 29.9188
18 | 1.8889 | 0.06695 | -0.091 | 28.2136
18.5 | 1.8981 | 0.07111 | -0.0897 | 26.6924
19 | 1.9049 | 0.07558 | -0.0885 | 25.2038
19.5 | 1.9081 | 0.08052 | -0.0874 | 23.6972
20 | 1.9118 | 0.08546 | -0.0866 | 22.3707

## 91. Re 7M Mach 0.10 (1)
BIGFOIL.COM POLAR EXPORT
ah95160
AH 95-160 |  |  |  | Cl Max: | 1.975 | at alpha= | 14.5 | deg
JavaFoil+Calcfoil stall+Eppler ext transition |  |  |  | L/D Max: | 149.832 | at alpha= | 5.5 | deg
Re: | 7000000 |  |  | Cd Min: | 0.00793 | at alpha= | 0.5 | deg
Mach: | 0.1 |  |  | Cl=0 at alpha= | -5.6583 | deg
|  |  |  | @ Cl=0.1, Cd= | 0.0091848
|  |  |  | @ Cl=0.4, Cd= | 0.008705
|  |  |  | @ Cl=0.6, Cd= | 0.0086103
alpha (deg) | Cl | Cd | Cm | Cl/Cd
-20 | -0.529 | 0.16037 | -0.055 | -3.297
-19.5 | -0.541 | 0.15318 | -0.056 | -3.53
-19 | -0.552 | 0.14566 | -0.057 | -3.79
-18.5 | -0.562 | 0.1387 | -0.057 | -4.052
-18 | -0.571 | 0.13197 | -0.058 | -4.324
-17.5 | -0.578 | 0.12507 | -0.059 | -4.623
-17 | -0.584 | 0.11885 | -0.06 | -4.912
-16.5 | -0.588 | 0.1128 | -0.061 | -5.21
-16 | -0.59 | 0.10646 | -0.062 | -5.54
-15.5 | -0.589 | 0.10047 | -0.063 | -5.865
-15 | -0.587 | 0.09426 | -0.064 | -6.223
-14.5 | -0.582 | 0.08723 | -0.067 | -6.675
-14 | -0.574 | 0.08158 | -0.069 | -7.038
-13.5 | -0.564 | 0.0756 | -0.071 | -7.456
-13 | -0.551 | 0.06905 | -0.074 | -7.979
-12.5 | -0.535 | 0.06335 | -0.076 | -8.438
-12 | -0.523 | 0.05067 | -0.083 | -10.32
-11.5 | -0.525 | 0.02883 | -0.096 | -18.204
-11 | -0.521 | 0.01599 | -0.105 | -32.591
-10.5 | -0.496 | 0.01287 | -0.109 | -38.531
-10 | -0.463 | 0.01098 | -0.111 | -42.126
-9.5 | -0.421 | 0.01133 | -0.113 | -37.12
-9 | -0.373 | 0.0109 | -0.113 | -34.201
-8.5 | -0.322 | 0.01059 | -0.114 | -30.441
-8 | -0.27 | 0.0103 | -0.115 | -26.184
-7.5 | -0.215 | 0.01007 | -0.116 | -21.362
-7 | -0.158 | 0.00987 | -0.116 | -16.047
-6.5 | -0.1 | 0.00968 | -0.117 | -10.369
-6 | -0.041 | 0.00954 | -0.118 | -4.3
-5.5 | 0.019 | 0.00937 | -0.119 | 2.062
-5 | 0.08 | 0.00923 | -0.119 | 8.715
-4.5 | 0.142 | 0.00909 | -0.12 | 15.641
-4 | 0.204 | 0.00895 | -0.121 | 22.821
-3.5 | 0.267 | 0.00886 | -0.122 | 30.096
-3 | 0.329 | 0.00875 | -0.122 | 37.618
-2.5 | 0.392 | 0.00871 | -0.123 | 45.024
-2 | 0.456 | 0.00867 | -0.124 | 52.555
-1.5 | 0.518 | 0.00863 | -0.125 | 60.023
-1 | 0.58 | 0.00862 | -0.125 | 67.305
-0.5 | 0.642 | 0.00859 | -0.126 | 74.822
0 | 0.705 | 0.00806 | -0.127 | 87.574
0.5 | 0.768 | 0.00793 | -0.128 | 96.75
1 | 0.83 | 0.00794 | -0.129 | 104.429
1.5 | 0.892 | 0.00801 | -0.129 | 111.371
2 | 0.953 | 0.00808 | -0.13 | 118.055
2.5 | 1.015 | 0.00819 | -0.131 | 123.896
3 | 1.077 | 0.00828 | -0.132 | 130.034
3.5 | 1.139 | 0.00852 | -0.132 | 133.667
4 | 1.2 | 0.00881 | -0.133 | 136.307
4.5 | 1.262 | 0.00912 | -0.134 | 138.366
5 | 1.312 | 0.00986 | -0.134 | 133.03
5.5 | 1.364 | 0.0091 | -0.134 | 149.832
6 | 1.416 | 0.01156 | -0.135 | 122.507
6.5 | 1.467 | 0.01262 | -0.135 | 116.295
7 | 1.517 | 0.01384 | -0.135 | 109.634
7.5 | 1.567 | 0.0149 | -0.135 | 105.162
8 | 1.614 | 0.01611 | -0.135 | 100.199
8.5 | 1.662 | 0.01707 | -0.136 | 97.338
9 | 1.707 | 0.018 | -0.136 | 94.869
9.5 | 1.751 | 0.01897 | -0.136 | 92.308
10 | 1.791 | 0.02013 | -0.137 | 88.986
10.5 | 1.829 | 0.02121 | -0.137 | 86.203
11 | 1.863 | 0.02237 | -0.137 | 83.284
11.5 | 1.894 | 0.02358 | -0.138 | 80.335
12 | 1.919 | 0.02478 | -0.138 | 77.459
12.5 | 1.94 | 0.02599 | -0.138 | 74.662
13 | 1.957 | 0.0273 | -0.139 | 71.682
13.5 | 1.969 | 0.02883 | -0.139 | 68.319
14 | 1.974 | 0.03052 | -0.139 | 64.69
14.5 | 1.975 | 0.03214 | -0.14 | 61.442
15 | 1.968 | 0.03401 | -0.14 | 57.864
15.5 | 1.955 | 0.03593 | -0.14 | 54.404
16 | 1.936 | 0.03793 | -0.14 | 51.044
16.5 | 1.913 | 0.04007 | -0.141 | 47.729
17 | 1.884 | 0.0424 | -0.141 | 44.433
17.5 | 1.851 | 0.0451 | -0.141 | 41.044
18 | 1.814 | 0.04782 | -0.141 | 37.927
18.5 | 1.773 | 0.05084 | -0.141 | 34.871
19 | 1.729 | 0.05364 | -0.141 | 32.239
19.5 | 1.683 | 0.05686 | -0.142 | 29.592

## 92. Re 7M Mach 0.10 (2)
BIGFOIL.COM POLAR EXPORT
ah95160
AH 95-160 |  |  |  | Cl Max: | 1.9082 | at alpha= | 20 | deg
XFOIL ncrit=9 |  |  |  | L/D Max: | 246.496 | at alpha= | 4 | deg
Re: | 7000000 |  |  | Cd Min: | 0.08822 | at alpha= | 20 | deg
Mach: | 0.1 |  |  | Cl=0 at alpha= | -5.5041 | deg
|  |  |  | @ Cl=0.1, Cd= | 0.0062298
|  |  |  | @ Cl=0.4, Cd= | 0.0055439
|  |  |  | @ Cl=0.6, Cd= | 0.0052819
alpha (deg) | Cl | Cd | Cm | Cl/Cd
-19.5 | -1.3685 | 0.04006 | -0.1056 | -34.1613
-19 | -1.3893 | 0.03093 | -0.1134 | -44.9176
-18.5 | -1.3854 | 0.02623 | -0.1157 | -52.8174
-18 | -1.3729 | 0.02343 | -0.1147 | -58.5958
-17.5 | -1.3394 | 0.02156 | -0.1139 | -62.1243
-17 | -1.299 | 0.02001 | -0.1132 | -64.9175
-16.5 | -1.2543 | 0.01869 | -0.1127 | -67.1108
-16 | -1.2065 | 0.01753 | -0.1124 | -68.8249
-15.5 | -1.1565 | 0.01647 | -0.1121 | -70.2186
-15 | -1.1048 | 0.01554 | -0.112 | -71.094
-14.5 | -1.0516 | 0.01472 | -0.1119 | -71.4402
-14 | -0.9971 | 0.01399 | -0.112 | -71.2723
-13.5 | -0.9418 | 0.0133 | -0.1121 | -70.812
-13 | -0.8863 | 0.01255 | -0.1123 | -70.6215
-12.5 | -0.8308 | 0.0117 | -0.1125 | -71.0085
-12 | -0.774 | 0.01106 | -0.1128 | -69.9819
-11.5 | -0.7163 | 0.01053 | -0.1133 | -68.0247
-11 | -0.658 | 0.01005 | -0.1137 | -65.4726
-10.5 | -0.5992 | 0.00961 | -0.1143 | -62.3517
-10 | -0.5402 | 0.00922 | -0.1148 | -58.59
-9.5 | -0.4808 | 0.00887 | -0.1155 | -54.2052
-9 | -0.4215 | 0.00845 | -0.1161 | -49.8817
-8.5 | -0.3619 | 0.0081 | -0.1168 | -44.679
-8 | -0.3018 | 0.00778 | -0.1176 | -38.7918
-7.5 | -0.2414 | 0.00752 | -0.1185 | -32.1011
-7 | -0.1811 | 0.00722 | -0.1193 | -25.0831
-6.5 | -0.1207 | 0.00698 | -0.1202 | -17.2923
-6 | -0.0601 | 0.00678 | -0.1211 | -8.8643
-5.5 | 0.0005 | 0.00657 | -0.1221 | 0.076104
-5 | 0.0614 | 0.00635 | -0.1231 | 9.6693
-4.5 | 0.1224 | 0.00616 | -0.1241 | 19.8701
-4 | 0.1834 | 0.00599 | -0.1252 | 30.6177
-3.5 | 0.2443 | 0.00585 | -0.1263 | 41.7607
-3 | 0.3052 | 0.00572 | -0.1274 | 53.3566
-2.5 | 0.3663 | 0.00561 | -0.1285 | 65.2941
-2 | 0.4275 | 0.00549 | -0.1297 | 77.8689
-1.5 | 0.4886 | 0.00541 | -0.1308 | 90.3142
-1 | 0.5495 | 0.00534 | -0.132 | 102.9026
-0.5 | 0.6103 | 0.00527 | -0.1332 | 115.8065
0 | 0.6716 | 0.00508 | -0.1346 | 132.2047
0.5 | 0.7329 | 0.00486 | -0.136 | 150.8025
1.5 | 0.8551 | 0.0045 | -0.139 | 190.0222
2 | 0.9158 | 0.0044 | -0.1403 | 208.1364
2.5 | 0.9762 | 0.00438 | -0.1416 | 222.8767
3 | 1.036 | 0.0044 | -0.1428 | 235.4545
3.5 | 1.0952 | 0.00451 | -0.1438 | 242.8381
4 | 1.1536 | 0.00468 | -0.1448 | 246.4957
4.5 | 1.211 | 0.00493 | -0.1455 | 245.6389
5 | 1.2667 | 0.00531 | -0.146 | 238.5499
5.5 | 1.3194 | 0.00588 | -0.146 | 224.3878
6 | 1.3665 | 0.0068 | -0.1451 | 200.9559
6.5 | 1.4095 | 0.0078 | -0.1434 | 180.7051
7 | 1.4468 | 0.00871 | -0.1406 | 166.1079
7.5 | 1.4879 | 0.00972 | -0.1388 | 153.0761
8 | 1.5266 | 0.01068 | -0.1366 | 142.9401
8.5 | 1.5548 | 0.01175 | -0.1325 | 132.3234
9 | 1.5825 | 0.01307 | -0.129 | 121.0788
9.5 | 1.6108 | 0.01466 | -0.1263 | 109.8772
10 | 1.6372 | 0.01664 | -0.1238 | 98.3894
10.5 | 1.6621 | 0.0189 | -0.1215 | 87.9418
11 | 1.6859 | 0.02128 | -0.1192 | 79.2246
11.5 | 1.706 | 0.02399 | -0.1168 | 71.113
12 | 1.7246 | 0.02677 | -0.1142 | 64.4229
12.5 | 1.74 | 0.02978 | -0.1115 | 58.4285
13 | 1.7547 | 0.03295 | -0.1088 | 53.2534
13.5 | 1.7706 | 0.03606 | -0.1064 | 49.1015
14 | 1.7879 | 0.03915 | -0.1043 | 45.6679
14.5 | 1.8019 | 0.04258 | -0.102 | 42.318
15 | 1.8153 | 0.04613 | -0.0999 | 39.3518
15.5 | 1.8307 | 0.04954 | -0.0981 | 36.954
16 | 1.8435 | 0.05317 | -0.0961 | 34.6718
16.5 | 1.856 | 0.05698 | -0.0944 | 32.5728
17 | 1.8659 | 0.06106 | -0.0927 | 30.5585
17.5 | 1.8788 | 0.0648 | -0.0912 | 28.9938
18 | 1.8859 | 0.06928 | -0.0897 | 27.2214
18.5 | 1.8922 | 0.07389 | -0.0883 | 25.6083
19 | 1.8989 | 0.07844 | -0.0872 | 24.2083
19.5 | 1.904 | 0.08323 | -0.0861 | 22.8764
20 | 1.9082 | 0.08822 | -0.0854 | 21.63

## 93. Re 7M Mach 0.25 (1)
BIGFOIL.COM POLAR EXPORT
ah95160
AH 95-160 |  |  |  | Cl Max: | 1.944 | at alpha= | 13 | deg
JavaFoil+Calcfoil stall+Eppler ext transition |  |  |  | L/D Max: | 151.402 | at alpha= | 5 | deg
Re: | 7000000 |  |  | Cd Min: | 0.00807 | at alpha= | 0.5 | deg
Mach: | 0.25 |  |  | Cl=0 at alpha= | -5.6613 | deg
|  |  |  | @ Cl=0.1, Cd= | 0.0092906
|  |  |  | @ Cl=0.4, Cd= | 0.0087937
|  |  |  | @ Cl=0.6, Cd= | 0.0087188
alpha (deg) | Cl | Cd | Cm | Cl/Cd
-18 | -0.249 | 0.15463 | -0.053 | -1.613
-17.5 | -0.292 | 0.14083 | -0.055 | -2.076
-17 | -0.33 | 0.13419 | -0.056 | -2.458
-16.5 | -0.363 | 0.12702 | -0.056 | -2.859
-16 | -0.393 | 0.12026 | -0.057 | -3.264
-15.5 | -0.418 | 0.11348 | -0.058 | -3.681
-15 | -0.439 | 0.10696 | -0.059 | -4.103
-14.5 | -0.456 | 0.09928 | -0.061 | -4.592
-14 | -0.467 | 0.09493 | -0.061 | -4.922
-13.5 | -0.475 | 0.08726 | -0.064 | -5.443
-13 | -0.477 | 0.08188 | -0.065 | -5.822
-12.5 | -0.474 | 0.07551 | -0.068 | -6.278
-12 | -0.465 | 0.07012 | -0.07 | -6.638
-11.5 | -0.452 | 0.06342 | -0.074 | -7.131
-11 | -0.437 | 0.05441 | -0.08 | -8.036
-10.5 | -0.429 | 0.03696 | -0.093 | -11.612
-10 | -0.435 | 0.01565 | -0.109 | -27.79
-9.5 | -0.41 | 0.01208 | -0.114 | -33.911
-9 | -0.372 | 0.01148 | -0.117 | -32.411
-8.5 | -0.324 | 0.01095 | -0.117 | -29.583
-8 | -0.272 | 0.01064 | -0.118 | -25.591
-7.5 | -0.218 | 0.01032 | -0.119 | -21.124
-7 | -0.161 | 0.01007 | -0.12 | -16.007
-6.5 | -0.102 | 0.00982 | -0.12 | -10.422
-6 | -0.042 | 0.00965 | -0.121 | -4.346
-5.5 | 0.02 | 0.00952 | -0.122 | 2.079
-5 | 0.082 | 0.00933 | -0.123 | 8.835
-4.5 | 0.146 | 0.00919 | -0.124 | 15.869
-4 | 0.21 | 0.00907 | -0.124 | 23.117
-3.5 | 0.274 | 0.00894 | -0.125 | 30.641
-3 | 0.338 | 0.00887 | -0.126 | 38.116
-2.5 | 0.403 | 0.00879 | -0.127 | 45.801
-2 | 0.469 | 0.00875 | -0.127 | 53.53
-1.5 | 0.532 | 0.00872 | -0.128 | 61.026
-1 | 0.596 | 0.00872 | -0.129 | 68.349
-0.5 | 0.66 | 0.0087 | -0.13 | 75.867
0 | 0.725 | 0.00817 | -0.131 | 88.784
0.5 | 0.789 | 0.00807 | -0.131 | 97.714
1 | 0.853 | 0.00807 | -0.132 | 105.609
1.5 | 0.916 | 0.00814 | -0.133 | 112.576
2 | 0.98 | 0.00822 | -0.134 | 119.179
2.5 | 1.043 | 0.00835 | -0.134 | 124.924
3 | 1.107 | 0.00845 | -0.135 | 130.955
3.5 | 1.17 | 0.00873 | -0.136 | 133.979
4 | 1.233 | 0.00907 | -0.137 | 136.069
4.5 | 1.297 | 0.0094 | -0.137 | 137.985
5 | 1.341 | 0.00886 | -0.137 | 151.402
5.5 | 1.395 | 0.01114 | -0.138 | 125.155
6 | 1.448 | 0.01217 | -0.138 | 119.002
6.5 | 1.499 | 0.01347 | -0.138 | 111.298
7 | 1.55 | 0.01475 | -0.138 | 105.072
7.5 | 1.599 | 0.01623 | -0.138 | 98.506
8 | 1.648 | 0.01721 | -0.139 | 95.725
8.5 | 1.695 | 0.01828 | -0.139 | 92.743
9 | 1.74 | 0.01934 | -0.139 | 89.951
9.5 | 1.782 | 0.02047 | -0.14 | 87.052
10 | 1.82 | 0.02182 | -0.14 | 83.419
10.5 | 1.854 | 0.02305 | -0.14 | 80.452
11 | 1.885 | 0.02437 | -0.141 | 77.326
11.5 | 1.91 | 0.02578 | -0.141 | 74.111
12 | 1.928 | 0.02716 | -0.141 | 70.973
12.5 | 1.939 | 0.02863 | -0.142 | 67.724
13 | 1.944 | 0.03032 | -0.142 | 64.11
13.5 | 1.942 | 0.03224 | -0.142 | 60.221
14 | 1.929 | 0.0342 | -0.142 | 56.409
14.5 | 1.908 | 0.03636 | -0.143 | 52.479
15 | 1.876 | 0.03864 | -0.143 | 48.565
15.5 | 1.834 | 0.04101 | -0.143 | 44.722
16 | 1.782 | 0.04386 | -0.143 | 40.633
16.5 | 1.721 | 0.04691 | -0.143 | 36.689
17 | 1.652 | 0.05049 | -0.143 | 32.709
17.5 | 1.575 | 0.05394 | -0.144 | 29.188
18 | 1.49 | 0.05806 | -0.144 | 25.67

## 94. Re 7M Mach 0.25 (2)
BIGFOIL.COM POLAR EXPORT
ah95160
AH 95-160 |  |  |  | Cl Max: | 1.8749 | at alpha= | 19.5 | deg
XFOIL ncrit=9 |  |  |  | L/D Max: | 251.111 | at alpha= | 4 | deg
Re: | 7000000 |  |  | Cd Min: | 0.22418 | at alpha= | -20 | deg
Mach: | 0.25 |  |  | Cl=0 at alpha= | -5.4859 | deg
|  |  |  | @ Cl=0.1, Cd= | 0.0063444
|  |  |  | @ Cl=0.4, Cd= | 0.0056046
|  |  |  | @ Cl=0.6, Cd= | 0.0053618
alpha (deg) | Cl | Cd | Cm | Cl/Cd
-20 | -0.4925 | 0.22418 | 0.0059 | -2.1969
-19.5 | -0.4741 | 0.21747 | 0.0014 | -2.1801
-19 | -0.4588 | 0.20928 | -0.0033 | -2.1923
-18.5 | -0.4411 | 0.20227 | -0.0077 | -2.1807
-18 | -0.433 | 0.19193 | -0.013 | -2.256
-17.5 | -0.4736 | 0.16836 | -0.0234 | -2.813
-17 | -0.5258 | 0.14662 | -0.0348 | -3.5861
-16.5 | -0.5519 | 0.13253 | -0.0429 | -4.1643
-16 | -0.5844 | 0.11814 | -0.0515 | -4.9467
-15.5 | -1.0829 | 0.03338 | -0.124 | -32.4416
-15 | -1.1029 | 0.02632 | -0.128 | -41.9035
-14.5 | -1.0794 | 0.02246 | -0.1275 | -48.0588
-14 | -1.0381 | 0.0198 | -0.1266 | -52.4293
-13.5 | -0.9892 | 0.01768 | -0.1256 | -55.9502
-13 | -0.9355 | 0.01597 | -0.1247 | -58.5786
-12.5 | -0.8782 | 0.01462 | -0.124 | -60.0684
-12 | -0.8189 | 0.01351 | -0.1234 | -60.6144
-11.5 | -0.7595 | 0.01233 | -0.1229 | -61.5977
-11 | -0.6988 | 0.01129 | -0.1226 | -61.8955
-10.5 | -0.6363 | 0.01057 | -0.1224 | -60.1987
-10 | -0.5734 | 0.00998 | -0.1224 | -57.4549
-9.5 | -0.5102 | 0.00947 | -0.1224 | -53.8754
-9 | -0.4468 | 0.00903 | -0.1226 | -49.4795
-8.5 | -0.3833 | 0.0086 | -0.1229 | -44.5698
-8 | -0.3199 | 0.00811 | -0.1233 | -39.4451
-7.5 | -0.2563 | 0.00776 | -0.1238 | -33.0284
-7 | -0.1925 | 0.00747 | -0.1244 | -25.7697
-6.5 | -0.129 | 0.00718 | -0.125 | -17.9666
-6 | -0.0655 | 0.00693 | -0.1258 | -9.4517
-5.5 | -0.0018 | 0.00669 | -0.1266 | -0.26906
-5 | 0.0619 | 0.00647 | -0.1275 | 9.5672
-4.5 | 0.1256 | 0.00626 | -0.1284 | 20.0639
-4 | 0.1891 | 0.00608 | -0.1294 | 31.102
-3.5 | 0.2525 | 0.00593 | -0.1305 | 42.5801
-3 | 0.3159 | 0.00578 | -0.1316 | 54.654
-2.5 | 0.3796 | 0.00564 | -0.1327 | 67.305
-2 | 0.443 | 0.00553 | -0.1339 | 80.1085
-1.5 | 0.5063 | 0.00546 | -0.135 | 92.7289
-1 | 0.5694 | 0.00541 | -0.1362 | 105.2495
-0.5 | 0.6329 | 0.00531 | -0.1375 | 119.1902
0 | 0.6964 | 0.00515 | -0.1389 | 135.2233
0.5 | 0.7598 | 0.00495 | -0.1404 | 153.4949
1 | 0.8232 | 0.00477 | -0.1419 | 172.5786
2 | 0.95 | 0.00448 | -0.1449 | 212.0536
2.5 | 1.013 | 0.00445 | -0.1462 | 227.6404
3 | 1.0753 | 0.00447 | -0.1474 | 240.5593
3.5 | 1.1369 | 0.00459 | -0.1484 | 247.6906
4 | 1.1978 | 0.00477 | -0.1493 | 251.1111
4.5 | 1.2578 | 0.00502 | -0.15 | 250.5578
5 | 1.3158 | 0.00541 | -0.1504 | 243.2163
5.5 | 1.37 | 0.00603 | -0.1501 | 227.1973
6 | 1.4173 | 0.00702 | -0.1487 | 201.8946
6.5 | 1.4582 | 0.00818 | -0.1462 | 178.2641
7 | 1.4929 | 0.00923 | -0.1424 | 161.7443
7.5 | 1.5271 | 0.01046 | -0.1389 | 145.9943
8 | 1.5504 | 0.01185 | -0.1337 | 130.8354
8.5 | 1.575 | 0.0137 | -0.1298 | 114.9635
9 | 1.602 | 0.01583 | -0.1269 | 101.2003
9.5 | 1.6265 | 0.01835 | -0.1243 | 88.6376
10 | 1.6491 | 0.02109 | -0.1216 | 78.1935
10.5 | 1.6688 | 0.02406 | -0.1187 | 69.3599
11 | 1.6862 | 0.02712 | -0.1155 | 62.1755
11.5 | 1.7028 | 0.03021 | -0.1124 | 56.3654
12 | 1.7177 | 0.03356 | -0.1094 | 51.183
12.5 | 1.7324 | 0.03701 | -0.1064 | 46.809
13 | 1.7474 | 0.04055 | -0.1037 | 43.0925
13.5 | 1.7608 | 0.04429 | -0.101 | 39.7562
14 | 1.7763 | 0.04794 | -0.0986 | 37.0526
14.5 | 1.7937 | 0.05143 | -0.0964 | 34.8765
15 | 1.8054 | 0.0555 | -0.094 | 32.5297
15.5 | 1.8187 | 0.05955 | -0.092 | 30.5407
16 | 1.8298 | 0.06379 | -0.0899 | 28.6847
16.5 | 1.843 | 0.0679 | -0.0881 | 27.1429
17 | 1.8511 | 0.07263 | -0.0864 | 25.4867
17.5 | 1.8579 | 0.07751 | -0.0847 | 23.9698
18 | 1.8635 | 0.08261 | -0.0833 | 22.5578
18.5 | 1.8692 | 0.08778 | -0.0822 | 21.2941
19 | 1.8723 | 0.09321 | -0.0811 | 20.0869
19.5 | 1.8749 | 0.09885 | -0.0804 | 18.9671
20 | 1.8726 | 0.10516 | -0.0801 | 17.8072

## 95. Re 7M Mach 0.50 (1)
BIGFOIL.COM POLAR EXPORT
ah95160
AH 95-160 |  |  |  | Cl Max: | 1.862 | at alpha= | 9.5 | deg
JavaFoil+Calcfoil stall+Eppler ext transition |  |  |  | L/D Max: | 152.319 | at alpha= | 3.5 | deg
Re: | 7000000 |  |  | Cd Min: | 0.00853 | at alpha= | 3.5 | deg
Mach: | 0.5 |  |  | Cl=0 at alpha= | -5.6591 | deg
|  |  |  | @ Cl=0.1, Cd= | 0.0099204
|  |  |  | @ Cl=0.4, Cd= | 0.0092476
|  |  |  | @ Cl=0.6, Cd= | 0.0091228
alpha (deg) | Cl | Cd | Cm | Cl/Cd
-20 | -0.815 | 0.15865 | -0.066 | -5.135
-19.5 | -0.787 | 0.15439 | -0.066 | -5.094
-19 | -0.759 | 0.1485 | -0.066 | -5.108
-18.5 | -0.731 | 0.1444 | -0.066 | -5.06
-18 | -0.703 | 0.14005 | -0.067 | -5.018
-17.5 | -0.675 | 0.13613 | -0.067 | -4.959
-17 | -0.646 | 0.12988 | -0.066 | -4.971
-16.5 | -0.617 | 0.1233 | -0.065 | -5.005
-16 | -0.589 | 0.11952 | -0.066 | -4.928
-15.5 | -0.561 | 0.11412 | -0.066 | -4.916
-15 | -0.533 | 0.11327 | -0.066 | -4.702
-14.5 | -0.504 | 0.10593 | -0.066 | -4.758
-14 | -0.476 | 0.09725 | -0.067 | -4.896
-13.5 | -0.448 | 0.08898 | -0.069 | -5.04
-13 | -0.418 | 0.09657 | -0.065 | -4.333
-12.5 | -0.391 | 0.08608 | -0.067 | -4.538
-12 | -0.364 | 0.07764 | -0.071 | -4.682
-11.5 | -0.334 | 0.07892 | -0.068 | -4.232
-11 | -0.305 | 0.07453 | -0.068 | -4.095
-10.5 | -0.278 | 0.06573 | -0.074 | -4.233
-10 | -0.248 | 0.06791 | -0.067 | -3.65
-9.5 | -0.221 | 0.05927 | -0.076 | -3.73
-9 | -0.191 | 0.06024 | -0.07 | -3.175
-8.5 | -0.164 | 0.05311 | -0.077 | -3.083
-8 | -0.135 | 0.05177 | -0.076 | -2.601
-7.5 | -0.143 | 0.05014 | -0.075 | -2.858
-7 | -0.145 | 0.0174 | -0.122 | -8.343
-6.5 | -0.106 | 0.01106 | -0.135 | -9.556
-6 | -0.045 | 0.01051 | -0.135 | -4.251
-5.5 | 0.021 | 0.01019 | -0.136 | 2.106
-5 | 0.09 | 0.00995 | -0.137 | 9.078
-4.5 | 0.161 | 0.00974 | -0.138 | 16.528
-4 | 0.232 | 0.00959 | -0.139 | 24.229
-3.5 | 0.305 | 0.00939 | -0.14 | 32.435
-3 | 0.377 | 0.00927 | -0.141 | 40.661
-2.5 | 0.449 | 0.0092 | -0.142 | 48.842
-2 | 0.524 | 0.00915 | -0.142 | 57.221
-1.5 | 0.595 | 0.00912 | -0.143 | 65.255
-1 | 0.667 | 0.00916 | -0.144 | 72.8
-0.5 | 0.738 | 0.00918 | -0.145 | 80.413
0 | 0.811 | 0.00875 | -0.146 | 92.642
0.5 | 0.882 | 0.00866 | -0.147 | 101.888
1 | 0.953 | 0.0087 | -0.148 | 109.593
1.5 | 1.024 | 0.00883 | -0.149 | 116.006
2 | 1.095 | 0.00903 | -0.149 | 121.368
2.5 | 1.167 | 0.00925 | -0.15 | 126.134
3 | 1.237 | 0.00952 | -0.151 | 130.041
3.5 | 1.299 | 0.00853 | -0.151 | 152.319
4 | 1.365 | 0.01017 | -0.151 | 134.31
4.5 | 1.43 | 0.01081 | -0.152 | 132.334
5 | 1.471 | 0.01217 | -0.151 | 120.924
5.5 | 1.526 | 0.01406 | -0.151 | 108.547
6 | 1.581 | 0.01592 | -0.151 | 99.308
6.5 | 1.634 | 0.01809 | -0.151 | 90.324
7 | 1.684 | 0.02042 | -0.151 | 82.451
7.5 | 1.733 | 0.02204 | -0.152 | 78.615
8 | 1.777 | 0.02366 | -0.152 | 75.097
8.5 | 1.815 | 0.02545 | -0.152 | 71.321
9 | 1.845 | 0.02775 | -0.153 | 66.484
9.5 | 1.862 | 0.02998 | -0.153 | 62.106
10 | 1.86 | 0.03243 | -0.153 | 57.352
10.5 | 1.823 | 0.03511 | -0.153 | 51.91
11 | 1.72 | 0.03886 | -0.154 | 44.258
11.5 | 1.12 | 0.04569 | -0.153 | 24.504
12 | 1.147 | 0.0492 | -0.153 | 23.319
12.5 | 1.18 | 0.04773 | -0.154 | 24.724
13 | 1.205 | 0.05435 | -0.154 | 22.164
13.5 | 1.234 | 0.05542 | -0.155 | 22.274
14 | 1.262 | 0.05639 | -0.155 | 22.383
14.5 | 1.29 | 0.06233 | -0.155 | 20.699

## 96. Re 7M Mach 0.50 (2)
BIGFOIL.COM POLAR EXPORT
ah95160
AH 95-160 |  |  |  | Cl Max: | 1.7993 | at alpha= | 17 | deg
XFOIL ncrit=9 |  |  |  | L/D Max: | 266.73 | at alpha= | 4 | deg
Re: | 7000000 |  |  | Cd Min: | 0.24588 | at alpha= | -20 | deg
Mach: | 0.5 |  |  | Cl=0 at alpha= | -5.3902 | deg
|  |  |  | @ Cl=0.1, Cd= | 0.0068905
|  |  |  | @ Cl=0.4, Cd= | 0.0060128
|  |  |  | @ Cl=0.6, Cd= | 0.0057087
alpha (deg) | Cl | Cd | Cm | Cl/Cd
-20 | -0.4982 | 0.24588 | 0.0062 | -2.0262
-19.5 | -0.4742 | 0.2382 | 0.0008 | -1.9908
-19 | -0.4493 | 0.23102 | -0.0044 | -1.9449
-18.5 | -0.425 | 0.22356 | -0.0095 | -1.9011
-18 | -0.4018 | 0.2157 | -0.0146 | -1.8628
-17.5 | -0.3789 | 0.20794 | -0.0195 | -1.8222
-17 | -0.3583 | 0.19913 | -0.0246 | -1.7993
-16.5 | -0.3367 | 0.19095 | -0.0294 | -1.7633
-16 | -0.3165 | 0.18289 | -0.0342 | -1.7305
-15.5 | -0.2948 | 0.17557 | -0.0387 | -1.6791
-15 | -0.2742 | 0.16809 | -0.043 | -1.6313
-14.5 | -0.2544 | 0.16052 | -0.0472 | -1.5848
-14 | -0.2406 | 0.15159 | -0.0517 | -1.5872
-13.5 | -0.2252 | 0.14357 | -0.0559 | -1.5686
-13 | -0.2138 | 0.13493 | -0.0603 | -1.5845
-12.5 | -0.1994 | 0.12736 | -0.0642 | -1.5656
-12 | -0.1892 | 0.1191 | -0.0685 | -1.5886
-11.5 | -0.1901 | 0.10918 | -0.0735 | -1.7412
-11 | -0.2034 | 0.09776 | -0.0799 | -2.0806
-10.5 | -0.2059 | 0.08853 | -0.0854 | -2.3258
-10 | -0.2193 | 0.07811 | -0.0924 | -2.8076
-9.5 | -0.2387 | 0.06723 | -0.1008 | -3.5505
-9 | -0.258 | 0.05631 | -0.1107 | -4.5818
-8.5 | -0.2692 | 0.04364 | -0.1285 | -6.1687
-8 | -0.2817 | 0.03065 | -0.1437 | -9.1909
-7.5 | -0.2937 | 0.0173 | -0.1503 | -16.9769
-7 | -0.2483 | 0.01076 | -0.1506 | -23.0762
-6.5 | -0.1738 | 0.00879 | -0.1494 | -19.7725
-6 | -0.0953 | 0.00794 | -0.1486 | -12.0025
-5.5 | -0.017 | 0.00742 | -0.1482 | -2.2911
-5 | 0.0604 | 0.00704 | -0.1481 | 8.5795
-4.5 | 0.1372 | 0.00675 | -0.1483 | 20.3259
-4 | 0.2136 | 0.00649 | -0.1489 | 32.9122
-3.5 | 0.2894 | 0.00625 | -0.1496 | 46.304
-3 | 0.3645 | 0.00607 | -0.1505 | 60.0494
-2.5 | 0.439 | 0.00595 | -0.1516 | 73.7815
-2 | 0.5135 | 0.00582 | -0.1528 | 88.2302
-1.5 | 0.588 | 0.00572 | -0.1541 | 102.7972
-1 | 0.662 | 0.00565 | -0.1554 | 117.1681
-0.5 | 0.7356 | 0.00562 | -0.1568 | 130.8897
0 | 0.8096 | 0.00553 | -0.1583 | 146.4014
0.5 | 0.8841 | 0.00535 | -0.16 | 165.2523
1 | 0.9585 | 0.00515 | -0.1618 | 186.1165
1.5 | 1.033 | 0.00498 | -0.1636 | 207.4297
2 | 1.1082 | 0.00486 | -0.1654 | 228.0247
2.5 | 1.1825 | 0.00487 | -0.1667 | 242.8131
3 | 1.2571 | 0.00489 | -0.1681 | 257.0757
3.5 | 1.3303 | 0.00504 | -0.169 | 263.9484
4 | 1.403 | 0.00526 | -0.1696 | 266.73
4.5 | 1.4742 | 0.00557 | -0.1698 | 264.6679
5 | 1.542 | 0.00605 | -0.1692 | 254.876
5.5 | 1.601 | 0.00689 | -0.1672 | 232.3657
6 | 1.6366 | 0.00846 | -0.1615 | 193.4515
7 | 1.6274 | 0.0155 | -0.143 | 104.9935
7.5 | 1.6187 | 0.02092 | -0.1365 | 77.3757
8 | 1.6071 | 0.02619 | -0.1295 | 61.3631
8.5 | 1.6002 | 0.03113 | -0.123 | 51.4038
9 | 1.6007 | 0.03589 | -0.1175 | 44.6002
9.5 | 1.611 | 0.04022 | -0.113 | 40.0547
10 | 1.6237 | 0.04456 | -0.1087 | 36.4385
10.5 | 1.6373 | 0.04892 | -0.1047 | 33.4689
11 | 1.6547 | 0.05317 | -0.101 | 31.1209
11.5 | 1.6711 | 0.05755 | -0.0974 | 29.0374
12 | 1.6863 | 0.0622 | -0.094 | 27.1109
12.5 | 1.7006 | 0.06702 | -0.0907 | 25.3745
13 | 1.715 | 0.07197 | -0.0876 | 23.8294
13.5 | 1.7301 | 0.07698 | -0.0847 | 22.4747
14 | 1.7462 | 0.082 | -0.082 | 21.2951
14.5 | 1.7597 | 0.08743 | -0.0795 | 20.127
15 | 1.7702 | 0.09321 | -0.0772 | 18.9915
15.5 | 1.7811 | 0.09911 | -0.0753 | 17.9709
16 | 1.7901 | 0.10539 | -0.0737 | 16.9855
16.5 | 1.7957 | 0.11208 | -0.0725 | 16.0216
17 | 1.7993 | 0.11923 | -0.0718 | 15.091
17.5 | 1.7952 | 0.12742 | -0.072 | 14.0888
18 | 1.7803 | 0.13697 | -0.0736 | 12.9977
18.5 | 1.7581 | 0.14776 | -0.0769 | 11.8983
19 | 1.7324 | 0.15944 | -0.0818 | 10.8655
19.5 | 1.7057 | 0.17165 | -0.0882 | 9.9371
20 | 1.6794 | 0.1844 | -0.096 | 9.1074

## 97. Re 8M Mach 0.00 (1)
BIGFOIL.COM POLAR EXPORT
ah95160
AH 95-160 |  |  |  | Cl Max: | 1.984 | at alpha= | 14.5 | deg
JavaFoil+Calcfoil stall+Eppler ext transition |  |  |  | L/D Max: | 141.66 | at alpha= | 5.5 | deg
Re: | 8000000 |  |  | Cd Min: | 0.00796 | at alpha= | 1 | deg
Mach: | 0 |  |  | Cl=0 at alpha= | -5.6583 | deg
|  |  |  | @ Cl=0.1, Cd= | 0.0090677
|  |  |  | @ Cl=0.4, Cd= | 0.0086053
|  |  |  | @ Cl=0.6, Cd= | 0.0085352
alpha (deg) | Cl | Cd | Cm | Cl/Cd
-20 | -0.574 | 0.15528 | -0.056 | -3.698
-19.5 | -0.584 | 0.14814 | -0.057 | -3.939
-19 | -0.592 | 0.14126 | -0.058 | -4.189
-18.5 | -0.599 | 0.13455 | -0.058 | -4.451
-18 | -0.605 | 0.12836 | -0.059 | -4.711
-17.5 | -0.61 | 0.12141 | -0.06 | -5.021
-17 | -0.612 | 0.1152 | -0.061 | -5.316
-16.5 | -0.613 | 0.10931 | -0.062 | -5.612
-16 | -0.613 | 0.10241 | -0.063 | -5.986
-15.5 | -0.61 | 0.0965 | -0.065 | -6.324
-15 | -0.605 | 0.0908 | -0.066 | -6.663
-14.5 | -0.599 | 0.08346 | -0.069 | -7.173
-14 | -0.589 | 0.07749 | -0.071 | -7.6
-13.5 | -0.577 | 0.07121 | -0.073 | -8.101
-13 | -0.564 | 0.06314 | -0.077 | -8.936
-12.5 | -0.548 | 0.05603 | -0.08 | -9.784
-12 | -0.55 | 0.03438 | -0.092 | -15.997
-11.5 | -0.55 | 0.0189 | -0.102 | -29.079
-11 | -0.533 | 0.01356 | -0.107 | -39.281
-10.5 | -0.503 | 0.01186 | -0.109 | -42.424
-10 | -0.466 | 0.01154 | -0.111 | -40.412
-9.5 | -0.421 | 0.01099 | -0.112 | -38.265
-9 | -0.373 | 0.01066 | -0.113 | -34.951
-8.5 | -0.322 | 0.0104 | -0.114 | -30.967
-8 | -0.269 | 0.01012 | -0.114 | -26.606
-7.5 | -0.214 | 0.00989 | -0.115 | -21.684
-7 | -0.158 | 0.0097 | -0.116 | -16.277
-6.5 | -0.1 | 0.00953 | -0.117 | -10.493
-6 | -0.041 | 0.0094 | -0.117 | -4.347
-5.5 | 0.019 | 0.00924 | -0.118 | 2.084
-5 | 0.08 | 0.0091 | -0.119 | 8.806
-4.5 | 0.142 | 0.009 | -0.12 | 15.724
-4 | 0.203 | 0.00886 | -0.12 | 22.948
-3.5 | 0.265 | 0.00875 | -0.121 | 30.323
-3 | 0.328 | 0.00866 | -0.122 | 37.823
-2.5 | 0.39 | 0.00861 | -0.123 | 45.273
-2 | 0.454 | 0.00858 | -0.123 | 52.887
-1.5 | 0.516 | 0.00854 | -0.124 | 60.4
-1 | 0.577 | 0.00855 | -0.125 | 67.499
-0.5 | 0.639 | 0.00851 | -0.126 | 75.111
0 | 0.702 | 0.00808 | -0.126 | 86.826
0.5 | 0.764 | 0.00802 | -0.127 | 95.259
1 | 0.825 | 0.00796 | -0.128 | 103.719
1.5 | 0.887 | 0.008 | -0.129 | 110.957
2 | 0.949 | 0.00806 | -0.129 | 117.738
2.5 | 1.01 | 0.00813 | -0.13 | 124.286
3 | 1.072 | 0.00834 | -0.131 | 128.529
3.5 | 1.133 | 0.00854 | -0.132 | 132.621
4 | 1.194 | 0.00883 | -0.132 | 135.227
4.5 | 1.256 | 0.00947 | -0.133 | 132.584
5 | 1.306 | 0.01009 | -0.134 | 129.419
5.5 | 1.356 | 0.00957 | -0.134 | 141.66
6 | 1.409 | 0.01178 | -0.134 | 119.642
6.5 | 1.46 | 0.01285 | -0.134 | 113.64
7 | 1.511 | 0.01387 | -0.134 | 108.983
7.5 | 1.561 | 0.01501 | -0.135 | 104.009
8 | 1.61 | 0.0158 | -0.135 | 101.901
8.5 | 1.657 | 0.01662 | -0.135 | 99.708
9 | 1.703 | 0.01747 | -0.136 | 97.464
9.5 | 1.747 | 0.01842 | -0.136 | 94.856
10 | 1.788 | 0.01951 | -0.136 | 91.634
10.5 | 1.825 | 0.02052 | -0.137 | 88.955
11 | 1.861 | 0.02159 | -0.137 | 86.187
11.5 | 1.892 | 0.02273 | -0.137 | 83.253
12 | 1.919 | 0.02385 | -0.138 | 80.46
12.5 | 1.941 | 0.02501 | -0.138 | 77.604
13 | 1.96 | 0.02628 | -0.138 | 74.574
13.5 | 1.974 | 0.02769 | -0.139 | 71.286
14 | 1.981 | 0.02922 | -0.139 | 67.787
14.5 | 1.984 | 0.03082 | -0.139 | 64.36
15 | 1.98 | 0.03256 | -0.139 | 60.819
15.5 | 1.97 | 0.03439 | -0.14 | 57.287
16 | 1.956 | 0.03632 | -0.14 | 53.854
16.5 | 1.937 | 0.0382 | -0.14 | 50.702
17 | 1.913 | 0.04054 | -0.141 | 47.182
17.5 | 1.885 | 0.04286 | -0.141 | 43.974
18 | 1.852 | 0.04559 | -0.141 | 40.631
18.5 | 1.817 | 0.04823 | -0.141 | 37.676
19 | 1.779 | 0.05076 | -0.141 | 35.051
19.5 | 1.738 | 0.05381 | -0.141 | 32.308

## 98. Re 8M Mach 0.00 (2)
BIGFOIL.COM POLAR EXPORT
ah95160
AH 95-160 |  |  |  | Cl Max: | 1.9299 | at alpha= | 20 | deg
XFOIL ncrit=9 |  |  |  | L/D Max: | 244.829 | at alpha= | 4 | deg
Re: | 8000000 |  |  | Cd Min: | 0.08338 | at alpha= | 20 | deg
Mach: | 0 |  |  | Cl=0 at alpha= | -5.5099 | deg
|  |  |  | @ Cl=0.1, Cd= | 0.0060561
|  |  |  | @ Cl=0.4, Cd= | 0.0053917
|  |  |  | @ Cl=0.6, Cd= | 0.0051317
alpha (deg) | Cl | Cd | Cm | Cl/Cd
-20 | -1.4644 | 0.03116 | -0.1096 | -46.9961
-19 | -1.4473 | 0.02345 | -0.1119 | -61.7186
-18.5 | -1.4233 | 0.02158 | -0.1105 | -65.9546
-18 | -1.3859 | 0.02008 | -0.1098 | -69.0189
-17.5 | -1.3437 | 0.01879 | -0.1094 | -71.5114
-17 | -1.2982 | 0.01768 | -0.1091 | -73.4276
-16.5 | -1.2504 | 0.01668 | -0.1089 | -74.964
-16 | -1.2007 | 0.01578 | -0.1088 | -76.09
-15.5 | -1.1495 | 0.01495 | -0.1089 | -76.8896
-15 | -1.0971 | 0.01421 | -0.109 | -77.2062
-14.5 | -1.0436 | 0.01355 | -0.1092 | -77.0185
-14 | -0.9892 | 0.01293 | -0.1095 | -76.5043
-13.5 | -0.934 | 0.01235 | -0.1098 | -75.6275
-13 | -0.8785 | 0.01177 | -0.1102 | -74.6389
-12.5 | -0.8231 | 0.01106 | -0.1106 | -74.4213
-12 | -0.7667 | 0.0105 | -0.1111 | -73.019
-11.5 | -0.7095 | 0.01001 | -0.1116 | -70.8791
-11 | -0.6518 | 0.00957 | -0.1122 | -68.1087
-10.5 | -0.5936 | 0.00917 | -0.1129 | -64.7328
-10 | -0.5352 | 0.00883 | -0.1135 | -60.6116
-9.5 | -0.4764 | 0.00851 | -0.1143 | -55.9812
-9 | -0.4175 | 0.00817 | -0.115 | -51.1016
-8.5 | -0.3583 | 0.00781 | -0.1158 | -45.8771
-8 | -0.2988 | 0.00751 | -0.1167 | -39.787
-7.5 | -0.239 | 0.00727 | -0.1176 | -32.8748
-7 | -0.1791 | 0.00702 | -0.1185 | -25.5128
-6.5 | -0.1192 | 0.00678 | -0.1194 | -17.5811
-6 | -0.0591 | 0.00661 | -0.1204 | -8.941
-5.5 | 0.0012 | 0.00637 | -0.1214 | 0.18838
-5 | 0.0617 | 0.00617 | -0.1224 | 10
-4.5 | 0.1222 | 0.00599 | -0.1235 | 20.4007
-4 | 0.1827 | 0.00584 | -0.1245 | 31.2842
-3.5 | 0.2432 | 0.00571 | -0.1256 | 42.5919
-3 | 0.3038 | 0.00557 | -0.1267 | 54.5422
-2.5 | 0.3646 | 0.00545 | -0.1279 | 66.8991
-2 | 0.4253 | 0.00535 | -0.1291 | 79.4953
-1.5 | 0.4859 | 0.00527 | -0.1302 | 92.2011
-1 | 0.5464 | 0.00522 | -0.1314 | 104.6743
-0.5 | 0.6071 | 0.00512 | -0.1326 | 118.5742
0 | 0.6679 | 0.00497 | -0.1339 | 134.3863
0.5 | 0.7286 | 0.0048 | -0.1353 | 151.7917
1 | 0.7891 | 0.00464 | -0.1367 | 170.0647
2 | 0.9101 | 0.00437 | -0.1395 | 208.2609
2.5 | 0.97 | 0.00435 | -0.1408 | 222.9885
3 | 1.0295 | 0.00436 | -0.142 | 236.1239
3.5 | 1.0879 | 0.0045 | -0.143 | 241.7556
4 | 1.1458 | 0.00468 | -0.144 | 244.8291
4.5 | 1.2022 | 0.00499 | -0.1447 | 240.9218
5 | 1.2569 | 0.00541 | -0.1451 | 232.329
5.5 | 1.3076 | 0.00612 | -0.1449 | 213.6601
6 | 1.3545 | 0.00702 | -0.144 | 192.9487
6.5 | 1.3994 | 0.00791 | -0.1429 | 176.9153
7 | 1.4402 | 0.00873 | -0.1408 | 164.9714
7.5 | 1.48 | 0.00961 | -0.1387 | 154.0062
8 | 1.5211 | 0.01047 | -0.137 | 145.2818
8.5 | 1.5553 | 0.01134 | -0.134 | 137.1517
9 | 1.5824 | 0.01253 | -0.1302 | 126.2889
9.5 | 1.6113 | 0.01392 | -0.1273 | 115.7543
10 | 1.64 | 0.01558 | -0.1249 | 105.2632
10.5 | 1.6669 | 0.01753 | -0.1227 | 95.0884
11 | 1.6914 | 0.01978 | -0.1205 | 85.5106
11.5 | 1.7131 | 0.02231 | -0.1182 | 76.7862
12 | 1.7334 | 0.02491 | -0.1158 | 69.5865
12.5 | 1.7509 | 0.02775 | -0.1133 | 63.0955
13 | 1.7684 | 0.03056 | -0.1109 | 57.8665
13.5 | 1.7844 | 0.03361 | -0.1085 | 53.0913
14 | 1.7993 | 0.03676 | -0.1061 | 48.9472
14.5 | 1.8176 | 0.03971 | -0.1042 | 45.7718
15 | 1.8305 | 0.04317 | -0.102 | 42.4021
15.5 | 1.8451 | 0.04658 | -0.1001 | 39.6114
16 | 1.8583 | 0.05013 | -0.0982 | 37.0696
16.5 | 1.8731 | 0.05351 | -0.0965 | 35.0047
17 | 1.8824 | 0.05757 | -0.0947 | 32.6976
17.5 | 1.8935 | 0.06144 | -0.0932 | 30.8187
18 | 1.9037 | 0.06538 | -0.0916 | 29.1175
18.5 | 1.9123 | 0.06965 | -0.0903 | 27.4559
19 | 1.9173 | 0.0743 | -0.0891 | 25.8048
19.5 | 1.9223 | 0.07895 | -0.0879 | 24.3483
20 | 1.9299 | 0.08338 | -0.0871 | 23.1458

## 99. Re 8M Mach 0.10 (1)
BIGFOIL.COM POLAR EXPORT
ah95160
AH 95-160 |  |  |  | Cl Max: | 1.976 | at alpha= | 14 | deg
JavaFoil+Calcfoil stall+Eppler ext transition |  |  |  | L/D Max: | 141.161 | at alpha= | 5.5 | deg
Re: | 8000000 |  |  | Cd Min: | 0.008 | at alpha= | 1 | deg
Mach: | 0.1 |  |  | Cl=0 at alpha= | -5.6583 | deg
|  |  |  | @ Cl=0.1, Cd= | 0.0090913
|  |  |  | @ Cl=0.4, Cd= | 0.0086263
|  |  |  | @ Cl=0.6, Cd= | 0.0085436
alpha (deg) | Cl | Cd | Cm | Cl/Cd
-20 | -0.529 | 0.15794 | -0.055 | -3.35
-19.5 | -0.541 | 0.15097 | -0.056 | -3.584
-19 | -0.552 | 0.14448 | -0.057 | -3.822
-18.5 | -0.562 | 0.13682 | -0.058 | -4.109
-18 | -0.571 | 0.13094 | -0.058 | -4.361
-17.5 | -0.578 | 0.12465 | -0.059 | -4.638
-17 | -0.584 | 0.11757 | -0.06 | -4.97
-16.5 | -0.588 | 0.11148 | -0.061 | -5.277
-16 | -0.59 | 0.10524 | -0.063 | -5.609
-15.5 | -0.59 | 0.09941 | -0.063 | -5.932
-15 | -0.588 | 0.09283 | -0.065 | -6.329
-14.5 | -0.582 | 0.08712 | -0.067 | -6.683
-14 | -0.576 | 0.07982 | -0.07 | -7.211
-13.5 | -0.565 | 0.07374 | -0.072 | -7.666
-13 | -0.553 | 0.06715 | -0.075 | -8.231
-12.5 | -0.537 | 0.06048 | -0.078 | -8.887
-12 | -0.53 | 0.0446 | -0.087 | -11.892
-11.5 | -0.536 | 0.02296 | -0.099 | -23.36
-11 | -0.526 | 0.01457 | -0.106 | -36.103
-10.5 | -0.498 | 0.01233 | -0.109 | -40.427
-10 | -0.466 | 0.01167 | -0.112 | -39.886
-9.5 | -0.421 | 0.01112 | -0.113 | -37.833
-9 | -0.373 | 0.01072 | -0.113 | -34.776
-8.5 | -0.322 | 0.01045 | -0.114 | -30.844
-8 | -0.27 | 0.01016 | -0.115 | -26.557
-7.5 | -0.215 | 0.00993 | -0.116 | -21.659
-7 | -0.158 | 0.00974 | -0.116 | -16.271
-6.5 | -0.1 | 0.00957 | -0.117 | -10.487
-6 | -0.041 | 0.00938 | -0.118 | -4.377
-5.5 | 0.019 | 0.00927 | -0.119 | 2.086
-5 | 0.08 | 0.00913 | -0.119 | 8.814
-4.5 | 0.142 | 0.00901 | -0.12 | 15.787
-4 | 0.204 | 0.00888 | -0.121 | 23.02
-3.5 | 0.267 | 0.00879 | -0.122 | 30.34
-3 | 0.329 | 0.00869 | -0.122 | 37.896
-2.5 | 0.392 | 0.00863 | -0.123 | 45.393
-2 | 0.456 | 0.0086 | -0.124 | 53.026
-1.5 | 0.518 | 0.00859 | -0.125 | 60.299
-1 | 0.58 | 0.00855 | -0.125 | 67.863
-0.5 | 0.642 | 0.00853 | -0.126 | 75.341
0 | 0.705 | 0.0081 | -0.127 | 87.068
0.5 | 0.768 | 0.00804 | -0.128 | 95.516
1 | 0.83 | 0.008 | -0.129 | 103.721
1.5 | 0.892 | 0.00802 | -0.129 | 111.198
2 | 0.953 | 0.00808 | -0.13 | 117.946
2.5 | 1.015 | 0.00815 | -0.131 | 124.605
3 | 1.077 | 0.00836 | -0.132 | 128.863
3.5 | 1.139 | 0.00859 | -0.132 | 132.535
4 | 1.2 | 0.00887 | -0.133 | 135.39
4.5 | 1.262 | 0.00952 | -0.134 | 132.503
5 | 1.312 | 0.01018 | -0.134 | 128.859
5.5 | 1.362 | 0.00965 | -0.134 | 141.161
6 | 1.415 | 0.01189 | -0.134 | 118.988
6.5 | 1.466 | 0.01299 | -0.135 | 112.886
7 | 1.517 | 0.01401 | -0.135 | 108.323
7.5 | 1.567 | 0.01516 | -0.135 | 103.332
8 | 1.616 | 0.01597 | -0.136 | 101.171
8.5 | 1.663 | 0.01682 | -0.136 | 98.896
9 | 1.709 | 0.01771 | -0.136 | 96.52
9.5 | 1.753 | 0.01866 | -0.137 | 93.949
10 | 1.793 | 0.01978 | -0.137 | 90.679
10.5 | 1.831 | 0.02083 | -0.137 | 87.897
11 | 1.865 | 0.02193 | -0.138 | 85.066
11.5 | 1.896 | 0.0231 | -0.138 | 82.092
12 | 1.922 | 0.02426 | -0.138 | 79.199
12.5 | 1.943 | 0.02542 | -0.139 | 76.429
13 | 1.96 | 0.02677 | -0.139 | 73.199
13.5 | 1.972 | 0.02819 | -0.139 | 69.943
14 | 1.976 | 0.02983 | -0.14 | 66.265
14.5 | 1.976 | 0.03149 | -0.14 | 62.766
15 | 1.97 | 0.03329 | -0.14 | 59.175
15.5 | 1.957 | 0.03516 | -0.14 | 55.653
16 | 1.938 | 0.0371 | -0.141 | 52.242
16.5 | 1.914 | 0.0392 | -0.141 | 48.842
17 | 1.886 | 0.0416 | -0.141 | 45.33
17.5 | 1.852 | 0.04411 | -0.141 | 41.995
18 | 1.815 | 0.04683 | -0.141 | 38.762
18.5 | 1.774 | 0.04956 | -0.141 | 35.8
19 | 1.73 | 0.05259 | -0.142 | 32.906

## 100. Re 8M Mach 0.10 (2)
BIGFOIL.COM POLAR EXPORT
ah95160
AH 95-160 |  |  |  | Cl Max: | 1.9215 | at alpha= | 20 | deg
XFOIL ncrit=9 |  |  |  | L/D Max: | 246.013 | at alpha= | 4 | deg
Re: | 8000000 |  |  | Cd Min: | 0.08677 | at alpha= | 20 | deg
Mach: | 0.1 |  |  | Cl=0 at alpha= | -5.5066 | deg
|  |  |  | @ Cl=0.1, Cd= | 0.0060773
|  |  |  | @ Cl=0.4, Cd= | 0.005396
|  |  |  | @ Cl=0.6, Cd= | 0.0051482
alpha (deg) | Cl | Cd | Cm | Cl/Cd
-20 | -1.3044 | 0.05823 | -0.0894 | -22.4008
-19.5 | -1.4083 | 0.03486 | -0.1105 | -40.3987
-19 | -1.4162 | 0.02821 | -0.1151 | -50.2021
-18.5 | -1.4084 | 0.02439 | -0.1159 | -57.745
-18 | -1.3883 | 0.02212 | -0.1144 | -62.7622
-17.5 | -1.3513 | 0.02041 | -0.1135 | -66.2077
-17 | -1.3087 | 0.01898 | -0.1129 | -68.9515
-16.5 | -1.2623 | 0.01775 | -0.1124 | -71.1155
-16 | -1.2133 | 0.01665 | -0.1121 | -72.8709
-15.5 | -1.1623 | 0.01568 | -0.1119 | -74.1263
-15 | -1.1097 | 0.01482 | -0.1118 | -74.8785
-14.5 | -1.0559 | 0.01404 | -0.1118 | -75.2066
-14 | -1.0009 | 0.01334 | -0.1118 | -75.03
-13.5 | -0.945 | 0.0127 | -0.112 | -74.4094
-13 | -0.8886 | 0.01209 | -0.1122 | -73.4988
-12.5 | -0.832 | 0.01145 | -0.1125 | -72.6638
-12 | -0.7753 | 0.01076 | -0.1128 | -72.0539
-11.5 | -0.7175 | 0.0102 | -0.1132 | -70.3431
-11 | -0.6591 | 0.00972 | -0.1137 | -67.8086
-10.5 | -0.6002 | 0.0093 | -0.1142 | -64.5376
-10 | -0.541 | 0.00892 | -0.1148 | -60.6502
-9.5 | -0.4815 | 0.00859 | -0.1155 | -56.0536
-9 | -0.4219 | 0.00828 | -0.1161 | -50.9541
-8.5 | -0.3621 | 0.00788 | -0.1169 | -45.9518
-8 | -0.3019 | 0.00756 | -0.1177 | -39.9339
-7.5 | -0.2416 | 0.0073 | -0.1185 | -33.0959
-7 | -0.1811 | 0.00706 | -0.1194 | -25.6516
-6.5 | -0.1207 | 0.00681 | -0.1203 | -17.7239
-6 | -0.06 | 0.00662 | -0.1212 | -9.0634
-5.5 | 0.0008 | 0.00639 | -0.1222 | 0.1252
-5 | 0.0618 | 0.00619 | -0.1232 | 9.9838
-4.5 | 0.1228 | 0.00601 | -0.1242 | 20.4326
-4 | 0.1837 | 0.00585 | -0.1253 | 31.4017
-3.5 | 0.2446 | 0.00573 | -0.1264 | 42.6876
-3 | 0.3058 | 0.00558 | -0.1275 | 54.8029
-2.5 | 0.367 | 0.00545 | -0.1287 | 67.3394
-2 | 0.4281 | 0.00535 | -0.1298 | 80.0187
-1.5 | 0.4891 | 0.00528 | -0.131 | 92.6326
-1 | 0.55 | 0.00523 | -0.1321 | 105.1625
-0.5 | 0.6111 | 0.00513 | -0.1334 | 119.1228
0 | 0.6723 | 0.00498 | -0.1347 | 135
0.5 | 0.7334 | 0.00481 | -0.1361 | 152.474
1 | 0.7945 | 0.00465 | -0.1375 | 170.8602
1.5 | 0.8557 | 0.00446 | -0.139 | 191.861
2 | 0.9163 | 0.00438 | -0.1404 | 209.2009
2.5 | 0.9766 | 0.00436 | -0.1416 | 223.9908
3 | 1.0365 | 0.00437 | -0.1429 | 237.1854
3.5 | 1.0954 | 0.0045 | -0.1439 | 243.4222
4 | 1.1538 | 0.00469 | -0.1448 | 246.0128
4.5 | 1.2105 | 0.005 | -0.1455 | 242.1
5 | 1.2656 | 0.00543 | -0.1459 | 233.0755
5.5 | 1.3166 | 0.00614 | -0.1456 | 214.43
6 | 1.3636 | 0.00706 | -0.1447 | 193.1445
6.5 | 1.4083 | 0.00797 | -0.1434 | 176.7001
7 | 1.4486 | 0.00881 | -0.1411 | 164.4268
7.5 | 1.488 | 0.00972 | -0.1389 | 153.0864
8 | 1.5281 | 0.01062 | -0.1369 | 143.8889
8.5 | 1.5591 | 0.01157 | -0.1332 | 134.7537
9 | 1.586 | 0.01288 | -0.1296 | 123.1366
9.5 | 1.615 | 0.01441 | -0.1268 | 112.0749
10 | 1.6433 | 0.01621 | -0.1245 | 101.3757
10.5 | 1.6697 | 0.01833 | -0.1222 | 91.0911
11 | 1.6933 | 0.02072 | -0.12 | 81.723
11.5 | 1.7142 | 0.02336 | -0.1175 | 73.3818
12 | 1.7327 | 0.02614 | -0.115 | 66.2854
12.5 | 1.7501 | 0.02898 | -0.1123 | 60.3899
13 | 1.7679 | 0.03186 | -0.1099 | 55.4896
13.5 | 1.7838 | 0.03496 | -0.1075 | 51.024
14 | 1.7979 | 0.03831 | -0.105 | 46.9303
14.5 | 1.8142 | 0.04153 | -0.103 | 43.6841
15 | 1.8283 | 0.04496 | -0.1008 | 40.665
15.5 | 1.8448 | 0.04822 | -0.0989 | 38.258
16 | 1.8566 | 0.05198 | -0.0969 | 35.7176
16.5 | 1.8685 | 0.05579 | -0.0951 | 33.4917
17 | 1.8822 | 0.05943 | -0.0935 | 31.6709
17.5 | 1.8912 | 0.06358 | -0.0918 | 29.7452
18 | 1.8981 | 0.06805 | -0.0903 | 27.8927
18.5 | 1.9076 | 0.07228 | -0.089 | 26.3918
19 | 1.914 | 0.07678 | -0.0877 | 24.9284
19.5 | 1.9189 | 0.08162 | -0.0866 | 23.5102
20 | 1.9215 | 0.08677 | -0.0858 | 22.1448

## 101. Re 8M Mach 0.25 (1)
BIGFOIL.COM POLAR EXPORT
ah95160
AH 95-160 |  |  |  | Cl Max: | 1.946 | at alpha= | 13 | deg
JavaFoil+Calcfoil stall+Eppler ext transition |  |  |  | L/D Max: | 147.092 | at alpha= | 5 | deg
Re: | 8000000 |  |  | Cd Min: | 0.00811 | at alpha= | 1 | deg
Mach: | 0.25 |  |  | Cl=0 at alpha= | -5.6613 | deg
|  |  |  | @ Cl=0.1, Cd= | 0.0091691
|  |  |  | @ Cl=0.4, Cd= | 0.0087237
|  |  |  | @ Cl=0.6, Cd= | 0.0086587
alpha (deg) | Cl | Cd | Cm | Cl/Cd
-18 | -0.25 | 0.15245 | -0.054 | -1.637
-17.5 | -0.293 | 0.1401 | -0.055 | -2.088
-17 | -0.33 | 0.13324 | -0.056 | -2.477
-16.5 | -0.363 | 0.12601 | -0.057 | -2.884
-16 | -0.393 | 0.11877 | -0.058 | -3.306
-15.5 | -0.418 | 0.11229 | -0.059 | -3.722
-15 | -0.439 | 0.1058 | -0.06 | -4.15
-14.5 | -0.456 | 0.09839 | -0.062 | -4.637
-14 | -0.468 | 0.09351 | -0.062 | -5.001
-13.5 | -0.475 | 0.08669 | -0.064 | -5.481
-13 | -0.477 | 0.08084 | -0.066 | -5.903
-12.5 | -0.474 | 0.07537 | -0.068 | -6.29
-12 | -0.466 | 0.06892 | -0.071 | -6.765
-11.5 | -0.454 | 0.06178 | -0.076 | -7.341
-11 | -0.441 | 0.051 | -0.083 | -8.641
-10.5 | -0.444 | 0.02708 | -0.1 | -16.39
-10 | -0.44 | 0.01412 | -0.11 | -31.15
-9.5 | -0.412 | 0.01165 | -0.114 | -35.324
-9 | -0.372 | 0.01121 | -0.117 | -33.194
-8.5 | -0.324 | 0.01075 | -0.117 | -30.119
-8 | -0.272 | 0.01046 | -0.118 | -26.027
-7.5 | -0.218 | 0.01018 | -0.119 | -21.422
-7 | -0.161 | 0.00995 | -0.12 | -16.208
-6.5 | -0.102 | 0.00969 | -0.12 | -10.566
-6 | -0.042 | 0.00953 | -0.121 | -4.401
-5.5 | 0.02 | 0.0094 | -0.122 | 2.106
-5 | 0.082 | 0.0092 | -0.123 | 8.959
-4.5 | 0.146 | 0.00909 | -0.124 | 16.046
-4 | 0.21 | 0.00898 | -0.124 | 23.335
-3.5 | 0.274 | 0.00887 | -0.125 | 30.888
-3 | 0.338 | 0.0088 | -0.126 | 38.442
-2.5 | 0.403 | 0.00872 | -0.127 | 46.193
-2 | 0.469 | 0.00865 | -0.127 | 54.149
-1.5 | 0.532 | 0.00866 | -0.128 | 61.506
-1 | 0.596 | 0.00866 | -0.129 | 68.817
-0.5 | 0.66 | 0.00864 | -0.13 | 76.382
0 | 0.725 | 0.0082 | -0.131 | 88.388
0.5 | 0.789 | 0.00814 | -0.131 | 96.844
1 | 0.853 | 0.00811 | -0.132 | 105.157
1.5 | 0.916 | 0.00814 | -0.133 | 112.602
2 | 0.98 | 0.00823 | -0.134 | 119.072
2.5 | 1.043 | 0.0083 | -0.134 | 125.731
3 | 1.107 | 0.00855 | -0.135 | 129.468
3.5 | 1.17 | 0.00879 | -0.136 | 133.148
4 | 1.233 | 0.00912 | -0.137 | 135.213
4.5 | 1.297 | 0.00987 | -0.137 | 131.365
5 | 1.34 | 0.00911 | -0.137 | 147.092
5.5 | 1.393 | 0.01152 | -0.137 | 120.958
6 | 1.447 | 0.01252 | -0.138 | 115.534
6.5 | 1.499 | 0.01374 | -0.138 | 109.135
7 | 1.551 | 0.01486 | -0.138 | 104.372
7.5 | 1.601 | 0.01613 | -0.138 | 99.238
8 | 1.649 | 0.0171 | -0.139 | 96.423
8.5 | 1.697 | 0.018 | -0.139 | 94.247
9 | 1.742 | 0.01901 | -0.139 | 91.623
9.5 | 1.784 | 0.02014 | -0.14 | 88.554
10 | 1.822 | 0.02143 | -0.14 | 85.045
10.5 | 1.856 | 0.02261 | -0.14 | 82.114
11 | 1.887 | 0.0239 | -0.141 | 78.946
11.5 | 1.913 | 0.02524 | -0.141 | 75.78
12 | 1.93 | 0.02659 | -0.141 | 72.591
12.5 | 1.941 | 0.02804 | -0.142 | 69.234
13 | 1.946 | 0.02967 | -0.142 | 65.596
13.5 | 1.944 | 0.03152 | -0.142 | 61.676
14 | 1.931 | 0.0335 | -0.143 | 57.642
14.5 | 1.91 | 0.03558 | -0.143 | 53.686
15 | 1.878 | 0.03771 | -0.143 | 49.814
15.5 | 1.836 | 0.04019 | -0.143 | 45.678
16 | 1.783 | 0.04294 | -0.143 | 41.527
16.5 | 1.722 | 0.04619 | -0.143 | 37.287
17 | 1.653 | 0.04934 | -0.144 | 33.508
17.5 | 1.576 | 0.05267 | -0.144 | 29.923
18 | 1.492 | 0.05658 | -0.144 | 26.366

## 102. Re 8M Mach 0.25 (2)
BIGFOIL.COM POLAR EXPORT
ah95160
AH 95-160 |  |  |  | Cl Max: | 1.8878 | at alpha= | 19 | deg
XFOIL ncrit=9 |  |  |  | L/D Max: | 250.628 | at alpha= | 4 | deg
Re: | 8000000 |  |  | Cd Min: | 0.2227 | at alpha= | -20 | deg
Mach: | 0.25 |  |  | Cl=0 at alpha= | -5.489 | deg
|  |  |  | @ Cl=0.1, Cd= | 0.0061832
|  |  |  | @ Cl=0.4, Cd= | 0.0054719
|  |  |  | @ Cl=0.6, Cd= | 0.0052279
alpha (deg) | Cl | Cd | Cm | Cl/Cd
-20 | -0.4956 | 0.2227 | 0.0056 | -2.2254
-19.5 | -0.4766 | 0.21644 | 0.0012 | -2.202
-19 | -0.4616 | 0.20821 | -0.0035 | -2.217
-18.5 | -0.4572 | 0.19625 | -0.0094 | -2.3297
-18 | -0.5194 | 0.16726 | -0.0229 | -3.1053
-17.5 | -0.5415 | 0.15265 | -0.0312 | -3.5473
-17 | -0.5596 | 0.13981 | -0.0387 | -4.0026
-16.5 | -0.5832 | 0.12674 | -0.0464 | -4.6015
-16 | -1.1175 | 0.03666 | -0.1213 | -30.4828
-15.5 | -1.1454 | 0.02748 | -0.1295 | -41.6812
-15 | -1.1351 | 0.02333 | -0.1287 | -48.6541
-14.5 | -1.0986 | 0.02038 | -0.1277 | -53.9058
-14 | -1.051 | 0.01823 | -0.1266 | -57.6522
-13.5 | -0.9983 | 0.01645 | -0.1256 | -60.6869
-13 | -0.9422 | 0.01497 | -0.1247 | -62.9392
-12.5 | -0.8834 | 0.01378 | -0.1239 | -64.1074
-12 | -0.823 | 0.01278 | -0.1234 | -64.3975
-11.5 | -0.7613 | 0.01192 | -0.1229 | -63.8674
-11 | -0.7001 | 0.01096 | -0.1226 | -63.8777
-10.5 | -0.6377 | 0.0102 | -0.1224 | -62.5196
-10 | -0.5746 | 0.00963 | -0.1224 | -59.6677
-9.5 | -0.5112 | 0.00916 | -0.1224 | -55.8079
-9 | -0.4475 | 0.00872 | -0.1226 | -51.3188
-8.5 | -0.3837 | 0.00833 | -0.123 | -46.0624
-8 | -0.3201 | 0.0079 | -0.1234 | -40.519
-7.5 | -0.2565 | 0.00754 | -0.1239 | -34.0186
-7 | -0.1927 | 0.00727 | -0.1244 | -26.5062
-6.5 | -0.129 | 0.00702 | -0.1251 | -18.3761
-6 | -0.0653 | 0.00674 | -0.1259 | -9.6884
-5.5 | -0.0014 | 0.00652 | -0.1267 | -0.21472
-5 | 0.0622 | 0.00629 | -0.1276 | 9.8887
-4.5 | 0.1259 | 0.00611 | -0.1285 | 20.6056
-4 | 0.1894 | 0.00595 | -0.1295 | 31.8319
-3.5 | 0.2529 | 0.00579 | -0.1306 | 43.6788
-3 | 0.3166 | 0.00563 | -0.1317 | 56.2345
-2.5 | 0.3802 | 0.0055 | -0.1328 | 69.1273
-2 | 0.4436 | 0.00541 | -0.134 | 81.9963
-1.5 | 0.5069 | 0.00534 | -0.1352 | 94.9251
-1 | 0.5703 | 0.00527 | -0.1364 | 108.2163
-0.5 | 0.6338 | 0.00518 | -0.1377 | 122.3552
0 | 0.6971 | 0.00505 | -0.139 | 138.0396
0.5 | 0.7604 | 0.00491 | -0.1404 | 154.8676
1 | 0.8241 | 0.00471 | -0.142 | 174.9682
1.5 | 0.8877 | 0.00453 | -0.1435 | 195.9603
2 | 0.9508 | 0.00444 | -0.145 | 214.1441
2.5 | 1.0135 | 0.00442 | -0.1463 | 229.2986
3 | 1.0759 | 0.00444 | -0.1475 | 242.3198
3.5 | 1.1375 | 0.00456 | -0.1486 | 249.4518
4 | 1.198 | 0.00478 | -0.1494 | 250.6276
4.5 | 1.2576 | 0.00506 | -0.1501 | 248.5375
5 | 1.3142 | 0.00554 | -0.1502 | 237.2202
5.5 | 1.3669 | 0.00628 | -0.1497 | 217.6592
6 | 1.4138 | 0.00729 | -0.1483 | 193.9369
6.5 | 1.457 | 0.00834 | -0.1462 | 174.7002
7 | 1.4923 | 0.0093 | -0.1424 | 160.4624
7.5 | 1.5272 | 0.01045 | -0.139 | 146.1435
8 | 1.5525 | 0.01175 | -0.134 | 132.1277
8.5 | 1.5797 | 0.01343 | -0.1304 | 117.6247
9 | 1.6062 | 0.01554 | -0.1274 | 103.3591
9.5 | 1.6325 | 0.01791 | -0.1248 | 91.1502
10 | 1.6569 | 0.02052 | -0.1223 | 80.7456
10.5 | 1.6786 | 0.02332 | -0.1195 | 71.9811
11 | 1.6958 | 0.02642 | -0.1164 | 64.1862
11.5 | 1.7116 | 0.02958 | -0.1132 | 57.8634
12 | 1.7266 | 0.03289 | -0.1101 | 52.4962
12.5 | 1.7418 | 0.03629 | -0.1072 | 47.9967
13 | 1.7586 | 0.03967 | -0.1045 | 44.3307
13.5 | 1.7743 | 0.04319 | -0.1019 | 41.0813
14 | 1.7903 | 0.04671 | -0.0994 | 38.328
14.5 | 1.8053 | 0.05044 | -0.0971 | 35.791
15 | 1.8191 | 0.0543 | -0.0948 | 33.5009
15.5 | 1.8304 | 0.05848 | -0.0926 | 31.2996
16 | 1.8469 | 0.06219 | -0.0907 | 29.6977
16.5 | 1.8547 | 0.06681 | -0.0886 | 27.7608
17 | 1.8649 | 0.07132 | -0.0869 | 26.1483
17.5 | 1.8709 | 0.07624 | -0.0852 | 24.5396
18 | 1.8812 | 0.08078 | -0.0837 | 23.2879
18.5 | 1.8838 | 0.08625 | -0.0824 | 21.8412
19 | 1.8878 | 0.0916 | -0.0814 | 20.6092
19.5 | 1.8874 | 0.09753 | -0.0806 | 19.352
20 | 1.8878 | 0.10349 | -0.0802 | 18.2414

## 103. Re 8M Mach 0.50 (1)
BIGFOIL.COM POLAR EXPORT
ah95160
AH 95-160 |  |  |  | Cl Max: | 1.864 | at alpha= | 9.5 | deg
JavaFoil+Calcfoil stall+Eppler ext transition |  |  |  | L/D Max: | 151.308 | at alpha= | 3.5 | deg
Re: | 8000000 |  |  | Cd Min: | 0.00828 | at alpha= | 3 | deg
Mach: | 0.5 |  |  | Cl=0 at alpha= | -5.6591 | deg
|  |  |  | @ Cl=0.1, Cd= | 0.0097761
|  |  |  | @ Cl=0.4, Cd= | 0.0091744
|  |  |  | @ Cl=0.6, Cd= | 0.0090793
alpha (deg) | Cl | Cd | Cm | Cl/Cd
-20 | -0.815 | 0.15676 | -0.066 | -5.198
-19.5 | -0.787 | 0.14972 | -0.066 | -5.254
-19 | -0.759 | 0.14447 | -0.066 | -5.251
-18.5 | -0.731 | 0.14037 | -0.066 | -5.206
-18 | -0.703 | 0.13599 | -0.067 | -5.169
-17.5 | -0.675 | 0.13429 | -0.068 | -5.028
-17 | -0.646 | 0.12846 | -0.067 | -5.031
-16.5 | -0.618 | 0.11964 | -0.066 | -5.164
-16 | -0.59 | 0.11178 | -0.067 | -5.276
-15.5 | -0.562 | 0.10463 | -0.068 | -5.372
-15 | -0.533 | 0.1141 | -0.066 | -4.669
-14.5 | -0.504 | 0.10413 | -0.066 | -4.842
-14 | -0.476 | 0.09502 | -0.067 | -5.013
-13.5 | -0.449 | 0.08778 | -0.07 | -5.116
-13 | -0.419 | 0.09584 | -0.066 | -4.368
-12.5 | -0.391 | 0.08551 | -0.068 | -4.572
-12 | -0.364 | 0.07639 | -0.072 | -4.764
-11.5 | -0.334 | 0.07777 | -0.069 | -4.298
-11 | -0.305 | 0.07369 | -0.069 | -4.146
-10.5 | -0.279 | 0.0649 | -0.075 | -4.294
-10 | -0.248 | 0.06709 | -0.068 | -3.699
-9.5 | -0.221 | 0.05834 | -0.077 | -3.794
-9 | -0.191 | 0.05935 | -0.071 | -3.225
-8.5 | -0.164 | 0.0525 | -0.079 | -3.123
-8 | -0.135 | 0.05111 | -0.077 | -2.637
-7.5 | -0.143 | 0.04952 | -0.076 | -2.897
-7 | -0.15 | 0.01346 | -0.127 | -11.153
-6.5 | -0.106 | 0.01089 | -0.135 | -9.71
-6 | -0.045 | 0.01039 | -0.135 | -4.3
-5.5 | 0.021 | 0.01005 | -0.136 | 2.134
-5 | 0.09 | 0.0098 | -0.137 | 9.224
-4.5 | 0.161 | 0.00963 | -0.138 | 16.712
-4 | 0.232 | 0.00948 | -0.139 | 24.513
-3.5 | 0.305 | 0.00929 | -0.14 | 32.78
-3 | 0.377 | 0.0092 | -0.141 | 40.972
-2.5 | 0.449 | 0.00912 | -0.142 | 49.27
-2 | 0.524 | 0.00909 | -0.142 | 57.651
-1.5 | 0.595 | 0.00908 | -0.143 | 65.591
-1 | 0.667 | 0.00907 | -0.144 | 73.49
-0.5 | 0.738 | 0.0091 | -0.145 | 81.13
0 | 0.811 | 0.00878 | -0.146 | 92.325
0.5 | 0.882 | 0.00871 | -0.147 | 101.254
1 | 0.953 | 0.00874 | -0.148 | 109.024
1.5 | 1.024 | 0.00885 | -0.149 | 115.775
2 | 1.095 | 0.00898 | -0.149 | 121.996
2.5 | 1.167 | 0.00921 | -0.15 | 126.655
3 | 1.232 | 0.00828 | -0.15 | 148.675
3.5 | 1.299 | 0.00858 | -0.151 | 151.308
4 | 1.365 | 0.01031 | -0.151 | 132.396
4.5 | 1.427 | 0.01144 | -0.151 | 124.692
5 | 1.468 | 0.01306 | -0.151 | 112.335
5.5 | 1.525 | 0.01452 | -0.151 | 105.014
6 | 1.58 | 0.01645 | -0.151 | 96.05
6.5 | 1.634 | 0.01824 | -0.151 | 89.6
7 | 1.686 | 0.0202 | -0.151 | 83.425
7.5 | 1.735 | 0.02182 | -0.152 | 79.509
8 | 1.779 | 0.0233 | -0.152 | 76.323
8.5 | 1.817 | 0.02503 | -0.152 | 72.606
9 | 1.847 | 0.0272 | -0.153 | 67.89
9.5 | 1.864 | 0.02941 | -0.153 | 63.383
10 | 1.862 | 0.03176 | -0.153 | 58.622
10.5 | 1.824 | 0.0344 | -0.154 | 53.036
11 | 1.721 | 0.03804 | -0.154 | 45.246
11.5 | 1.12 | 0.04467 | -0.154 | 25.082
12 | 1.148 | 0.04827 | -0.154 | 23.784
12.5 | 1.181 | 0.04663 | -0.155 | 25.33
13 | 1.206 | 0.05295 | -0.154 | 22.777
13.5 | 1.236 | 0.05408 | -0.155 | 22.857
14 | 1.266 | 0.05486 | -0.155 | 23.069
14.5 | 1.292 | 0.06049 | -0.155 | 21.359

## 104. Re 8M Mach 0.50 (2)
BIGFOIL.COM POLAR EXPORT
ah95160
AH 95-160 |  |  |  | Cl Max: | 1.8167 | at alpha= | 17 | deg
XFOIL ncrit=9 |  |  |  | L/D Max: | 271.158 | at alpha= | 4 | deg
Re: | 8000000 |  |  | Cd Min: | 0.24576 | at alpha= | -20 | deg
Mach: | 0.5 |  |  | Cl=0 at alpha= | -5.3911 | deg
|  |  |  | @ Cl=0.1, Cd= | 0.0067024
|  |  |  | @ Cl=0.4, Cd= | 0.0058702
|  |  |  | @ Cl=0.6, Cd= | 0.0055541
alpha (deg) | Cl | Cd | Cm | Cl/Cd
-20 | -0.4989 | 0.24576 | 0.0062 | -2.03
-19.5 | -0.476 | 0.2372 | 0.0007 | -2.0067
-19 | -0.452 | 0.22959 | -0.0046 | -1.9687
-18.5 | -0.428 | 0.22208 | -0.0097 | -1.9272
-18 | -0.4044 | 0.21456 | -0.0147 | -1.8848
-17.5 | -0.3807 | 0.20724 | -0.0196 | -1.837
-17 | -0.3586 | 0.19914 | -0.0246 | -1.8007
-16.5 | -0.3385 | 0.19047 | -0.0295 | -1.7772
-16 | -0.3169 | 0.18276 | -0.0341 | -1.734
-15.5 | -0.2993 | 0.17427 | -0.0389 | -1.7174
-15 | -0.278 | 0.16703 | -0.0432 | -1.6644
-14.5 | -0.2578 | 0.15961 | -0.0474 | -1.6152
-14 | -0.2429 | 0.15113 | -0.0518 | -1.6072
-13.5 | -0.2292 | 0.14271 | -0.0561 | -1.6061
-13 | -0.2214 | 0.13337 | -0.0608 | -1.66
-12.5 | -0.2078 | 0.12568 | -0.0648 | -1.6534
-12 | -0.1973 | 0.11762 | -0.069 | -1.6774
-11.5 | -0.2015 | 0.10726 | -0.0744 | -1.8786
-11 | -0.2229 | 0.0948 | -0.0816 | -2.3513
-10.5 | -0.2287 | 0.08528 | -0.0876 | -2.6818
-10 | -0.2398 | 0.07535 | -0.0946 | -3.1825
-9.5 | -0.2554 | 0.06507 | -0.1028 | -3.925
-9 | -0.2719 | 0.05444 | -0.1128 | -4.9945
-8.5 | -0.2796 | 0.04183 | -0.1319 | -6.6842
-8 | -0.2909 | 0.02923 | -0.1449 | -9.9521
-7.5 | -0.3027 | 0.01573 | -0.151 | -19.2435
-7 | -0.2508 | 0.01006 | -0.1507 | -24.9304
-6.5 | -0.1744 | 0.00841 | -0.1495 | -20.7372
-6 | -0.0954 | 0.00767 | -0.1487 | -12.4381
-5.5 | -0.0169 | 0.00723 | -0.1483 | -2.3375
-5 | 0.0607 | 0.00685 | -0.1482 | 8.8613
-4.5 | 0.1379 | 0.00656 | -0.1485 | 21.0213
-4 | 0.2144 | 0.00632 | -0.149 | 33.9241
-3.5 | 0.2901 | 0.0061 | -0.1498 | 47.5574
-3 | 0.3652 | 0.00594 | -0.1507 | 61.4815
-2.5 | 0.44 | 0.00579 | -0.1518 | 75.9931
-2 | 0.5148 | 0.00565 | -0.153 | 91.115
-1.5 | 0.5891 | 0.00556 | -0.1543 | 105.9532
-1 | 0.663 | 0.00552 | -0.1556 | 120.1087
-0.5 | 0.7369 | 0.00548 | -0.157 | 134.4708
0 | 0.8112 | 0.00539 | -0.1586 | 150.5009
1 | 0.9595 | 0.0051 | -0.1619 | 188.1373
1.5 | 1.0348 | 0.0049 | -0.1638 | 211.1837
2 | 1.1098 | 0.00478 | -0.1656 | 232.1757
2.5 | 1.1841 | 0.00478 | -0.167 | 247.7197
3 | 1.2586 | 0.00481 | -0.1683 | 261.6632
3.5 | 1.3322 | 0.00495 | -0.1693 | 269.1313
4 | 1.4046 | 0.00518 | -0.1699 | 271.1583
4.5 | 1.4749 | 0.00554 | -0.17 | 266.2274
5 | 1.5417 | 0.00608 | -0.1693 | 253.5691
5.5 | 1.5963 | 0.00709 | -0.1666 | 225.1481
6 | 1.6282 | 0.00876 | -0.1604 | 185.8676
7.5 | 1.6177 | 0.02101 | -0.1366 | 76.9967
8 | 1.6097 | 0.02606 | -0.1298 | 61.769
8.5 | 1.6049 | 0.03087 | -0.1235 | 51.989
9 | 1.6078 | 0.03547 | -0.1181 | 45.3284
9.5 | 1.618 | 0.0398 | -0.1135 | 40.6533
10 | 1.6338 | 0.04391 | -0.1094 | 37.2079
10.5 | 1.651 | 0.04799 | -0.1055 | 34.403
11 | 1.6686 | 0.0522 | -0.1017 | 31.9655
11.5 | 1.6842 | 0.05664 | -0.0981 | 29.7352
12 | 1.6994 | 0.06128 | -0.0946 | 27.7317
12.5 | 1.7141 | 0.06604 | -0.0912 | 25.9555
13 | 1.7304 | 0.07079 | -0.088 | 24.4441
13.5 | 1.7467 | 0.07569 | -0.0851 | 23.077
14 | 1.7593 | 0.08098 | -0.0822 | 21.7251
14.5 | 1.7735 | 0.08633 | -0.0797 | 20.5433
15 | 1.7861 | 0.09193 | -0.0773 | 19.4289
15.5 | 1.796 | 0.09787 | -0.0752 | 18.3509
16 | 1.8067 | 0.10395 | -0.0735 | 17.3805
16.5 | 1.8137 | 0.11051 | -0.0721 | 16.4121
17 | 1.8167 | 0.11765 | -0.0713 | 15.4416
17.5 | 1.8125 | 0.12581 | -0.0713 | 14.4066
18 | 1.7962 | 0.13545 | -0.0728 | 13.261
18.5 | 1.773 | 0.14624 | -0.0759 | 12.1239
19 | 1.7461 | 0.15799 | -0.0807 | 11.052
19.5 | 1.7181 | 0.17027 | -0.0871 | 10.0904
20 | 1.6894 | 0.18322 | -0.0949 | 9.2206

## 105. Re 10M Mach 0.00 (1)
BIGFOIL.COM POLAR EXPORT
ah95160
AH 95-160 |  |  |  | Cl Max: | 1.988 | at alpha= | 14.5 | deg
JavaFoil+Calcfoil stall+Eppler ext transition |  |  |  | L/D Max: | 135.415 | at alpha= | 5.5 | deg
Re: | 10000000 |  |  | Cd Min: | 0.00802 | at alpha= | 1.5 | deg
Mach: | 0 |  |  | Cl=0 at alpha= | -5.6583 | deg
|  |  |  | @ Cl=0.1, Cd= | 0.0089077
|  |  |  | @ Cl=0.4, Cd= | 0.0084784
|  |  |  | @ Cl=0.6, Cd= | 0.00845
alpha (deg) | Cl | Cd | Cm | Cl/Cd
-20 | -0.575 | 0.15267 | -0.057 | -3.765
-19.5 | -0.584 | 0.14544 | -0.057 | -4.015
-19 | -0.592 | 0.13927 | -0.058 | -4.253
-18.5 | -0.6 | 0.13202 | -0.059 | -4.542
-18 | -0.606 | 0.12603 | -0.06 | -4.805
-17.5 | -0.61 | 0.11985 | -0.061 | -5.091
-17 | -0.613 | 0.11301 | -0.062 | -5.427
-16.5 | -0.614 | 0.10774 | -0.063 | -5.701
-16 | -0.613 | 0.10168 | -0.064 | -6.033
-15.5 | -0.611 | 0.09436 | -0.066 | -6.48
-15 | -0.606 | 0.08858 | -0.067 | -6.846
-14.5 | -0.599 | 0.08234 | -0.069 | -7.279
-14 | -0.59 | 0.07616 | -0.072 | -7.746
-13.5 | -0.58 | 0.06807 | -0.075 | -8.517
-13 | -0.568 | 0.05953 | -0.079 | -9.541
-12.5 | -0.558 | 0.04747 | -0.085 | -11.764
-12 | -0.57 | 0.02354 | -0.098 | -24.215
-11.5 | -0.559 | 0.01584 | -0.104 | -35.266
-11 | -0.537 | 0.01246 | -0.108 | -43.125
-10.5 | -0.507 | 0.01109 | -0.11 | -45.741
-10 | -0.466 | 0.01115 | -0.111 | -41.826
-9.5 | -0.421 | 0.01071 | -0.112 | -39.301
-9 | -0.373 | 0.01037 | -0.113 | -35.927
-8.5 | -0.322 | 0.01011 | -0.114 | -31.836
-8 | -0.269 | 0.0099 | -0.114 | -27.194
-7.5 | -0.214 | 0.00966 | -0.115 | -22.189
-7 | -0.158 | 0.00949 | -0.116 | -16.634
-6.5 | -0.1 | 0.00933 | -0.117 | -10.72
-6 | -0.041 | 0.0092 | -0.117 | -4.44
-5.5 | 0.019 | 0.00906 | -0.118 | 2.125
-5 | 0.08 | 0.00894 | -0.119 | 8.962
-4.5 | 0.142 | 0.00884 | -0.12 | 16.017
-4 | 0.203 | 0.00872 | -0.12 | 23.329
-3.5 | 0.265 | 0.00863 | -0.121 | 30.763
-3 | 0.328 | 0.00857 | -0.122 | 38.241
-2.5 | 0.39 | 0.00848 | -0.123 | 45.995
-2 | 0.454 | 0.00847 | -0.123 | 53.531
-1.5 | 0.516 | 0.00846 | -0.124 | 60.908
-1 | 0.577 | 0.00845 | -0.125 | 68.356
-0.5 | 0.639 | 0.00845 | -0.126 | 75.684
0 | 0.702 | 0.00816 | -0.126 | 86.059
0.5 | 0.764 | 0.00808 | -0.127 | 94.469
1 | 0.825 | 0.00805 | -0.128 | 102.541
1.5 | 0.887 | 0.00802 | -0.129 | 110.638
2 | 0.949 | 0.00813 | -0.129 | 116.754
2.5 | 1.01 | 0.00829 | -0.13 | 121.902
3 | 1.072 | 0.00845 | -0.131 | 126.754
3.5 | 1.133 | 0.00886 | -0.132 | 127.888
4 | 1.194 | 0.0094 | -0.132 | 127.122
4.5 | 1.256 | 0.01017 | -0.133 | 123.405
5 | 1.306 | 0.01091 | -0.134 | 119.748
5.5 | 1.355 | 0.01 | -0.134 | 135.415
6 | 1.408 | 0.01227 | -0.134 | 114.739
6.5 | 1.461 | 0.01311 | -0.134 | 111.461
7 | 1.512 | 0.01409 | -0.134 | 107.277
7.5 | 1.563 | 0.0148 | -0.135 | 105.592
8 | 1.612 | 0.01557 | -0.135 | 103.572
8.5 | 1.66 | 0.01632 | -0.136 | 101.751
9 | 1.706 | 0.01705 | -0.136 | 100.094
9.5 | 1.75 | 0.01798 | -0.136 | 97.293
10 | 1.791 | 0.01891 | -0.137 | 94.703
10.5 | 1.829 | 0.01988 | -0.137 | 92.01
11 | 1.864 | 0.02088 | -0.137 | 89.264
11.5 | 1.896 | 0.02194 | -0.138 | 86.435
12 | 1.923 | 0.023 | -0.138 | 83.608
12.5 | 1.945 | 0.02413 | -0.138 | 80.603
13 | 1.963 | 0.0254 | -0.139 | 77.301
13.5 | 1.977 | 0.02678 | -0.139 | 73.839
14 | 1.985 | 0.02816 | -0.139 | 70.474
14.5 | 1.988 | 0.02966 | -0.14 | 67.011
15 | 1.984 | 0.03134 | -0.14 | 63.304
15.5 | 1.974 | 0.03305 | -0.14 | 59.736
16 | 1.96 | 0.03487 | -0.14 | 56.197
16.5 | 1.94 | 0.03684 | -0.141 | 52.659
17 | 1.916 | 0.03911 | -0.141 | 48.995
17.5 | 1.887 | 0.04156 | -0.141 | 45.415
18 | 1.855 | 0.04402 | -0.141 | 42.147
18.5 | 1.82 | 0.04653 | -0.141 | 39.11
19 | 1.782 | 0.04896 | -0.141 | 36.393
19.5 | 1.741 | 0.05191 | -0.142 | 33.534

## 106. Re 10M Mach 0.00 (2)
BIGFOIL.COM POLAR EXPORT
ah95160
AH 95-160 |  |  |  | Cl Max: | 1.9494 | at alpha= | 20 | deg
XFOIL ncrit=9 |  |  |  | L/D Max: | 240.708 | at alpha= | 3.5 | deg
Re: | 10000000 |  |  | Cd Min: | 0.08126 | at alpha= | 20 | deg
Mach: | 0 |  |  | Cl=0 at alpha= | -5.5133 | deg
|  |  |  | @ Cl=0.1, Cd= | 0.0058496
|  |  |  | @ Cl=0.4, Cd= | 0.0051943
|  |  |  | @ Cl=0.6, Cd= | 0.0049395
alpha (deg) | Cl | Cd | Cm | Cl/Cd
-20 | -1.4946 | 0.02804 | -0.1114 | -53.3024
-19.5 | -1.4866 | 0.0243 | -0.1123 | -61.177
-19 | -1.4717 | 0.02196 | -0.1108 | -67.0173
-18.5 | -1.4377 | 0.02029 | -0.1099 | -70.8576
-18 | -1.3979 | 0.01888 | -0.1093 | -74.0413
-17.5 | -1.354 | 0.01767 | -0.1089 | -76.6271
-17 | -1.3074 | 0.01659 | -0.1087 | -78.8065
-16.5 | -1.2586 | 0.01562 | -0.1085 | -80.5762
-16 | -1.2081 | 0.01476 | -0.1085 | -81.8496
-15.5 | -1.1561 | 0.014 | -0.1086 | -82.5786
-15 | -1.1029 | 0.01331 | -0.1087 | -82.8625
-14.5 | -1.0487 | 0.01267 | -0.109 | -82.7703
-14 | -0.9937 | 0.01209 | -0.1093 | -82.1919
-13.5 | -0.938 | 0.01157 | -0.1096 | -81.0717
-13 | -0.8818 | 0.01109 | -0.11 | -79.5131
-12.5 | -0.8251 | 0.01064 | -0.1105 | -77.547
-12 | -0.7683 | 0.01007 | -0.111 | -76.2959
-11.5 | -0.711 | 0.00956 | -0.1116 | -74.3724
-11 | -0.6532 | 0.00912 | -0.1122 | -71.6228
-10.5 | -0.595 | 0.00874 | -0.1128 | -68.0778
-10 | -0.5363 | 0.00841 | -0.1135 | -63.7693
-9.5 | -0.4773 | 0.0081 | -0.1143 | -58.9259
-9 | -0.418 | 0.00781 | -0.1151 | -53.5211
-8.5 | -0.3586 | 0.0075 | -0.1159 | -47.8133
-8 | -0.2991 | 0.00719 | -0.1167 | -41.5994
-7.5 | -0.2393 | 0.00696 | -0.1176 | -34.3822
-7 | -0.1793 | 0.00676 | -0.1185 | -26.5237
-6.5 | -0.1192 | 0.00652 | -0.1195 | -18.2822
-6 | -0.0588 | 0.00631 | -0.1205 | -9.3185
-5.5 | 0.0016 | 0.00611 | -0.1215 | 0.26187
-5 | 0.0621 | 0.00595 | -0.1225 | 10.437
-4.5 | 0.1225 | 0.00579 | -0.1236 | 21.1572
-4 | 0.1831 | 0.00565 | -0.1247 | 32.4071
-3.5 | 0.2439 | 0.00548 | -0.1258 | 44.5073
-3 | 0.3047 | 0.00535 | -0.1269 | 56.9533
-2.5 | 0.3654 | 0.00524 | -0.1281 | 69.7328
-2 | 0.426 | 0.00516 | -0.1292 | 82.5581
-1.5 | 0.4867 | 0.00509 | -0.1304 | 95.6189
-1 | 0.5475 | 0.005 | -0.1316 | 109.5
-0.5 | 0.6082 | 0.00493 | -0.1328 | 123.3671
0 | 0.6687 | 0.00484 | -0.1341 | 138.1612
0.5 | 0.7294 | 0.00471 | -0.1354 | 154.862
1 | 0.7901 | 0.00456 | -0.1368 | 173.2675
1.5 | 0.8505 | 0.00445 | -0.1382 | 191.1236
2 | 0.9106 | 0.00438 | -0.1395 | 207.8995
2.5 | 0.9704 | 0.00436 | -0.1408 | 222.5688
3 | 1.0297 | 0.00437 | -0.1421 | 235.6293
3.5 | 1.088 | 0.00452 | -0.1431 | 240.708
4 | 1.145 | 0.00479 | -0.1439 | 239.0397
4.5 | 1.2001 | 0.00521 | -0.1444 | 230.3455
5 | 1.2531 | 0.00577 | -0.1446 | 217.175
5.5 | 1.3033 | 0.0065 | -0.1443 | 200.5077
6 | 1.3511 | 0.00732 | -0.1436 | 184.5765
6.5 | 1.3973 | 0.00814 | -0.1427 | 171.6585
7 | 1.4429 | 0.00886 | -0.1416 | 162.8555
7.5 | 1.4825 | 0.00949 | -0.1392 | 156.2171
8 | 1.5248 | 0.01029 | -0.1377 | 148.1827
8.5 | 1.5613 | 0.01113 | -0.1351 | 140.2785
9 | 1.5914 | 0.0121 | -0.1316 | 131.5207
9.5 | 1.621 | 0.01338 | -0.1286 | 121.151
10 | 1.6501 | 0.01492 | -0.1261 | 110.5965
10.5 | 1.6782 | 0.01673 | -0.1239 | 100.3108
11 | 1.7044 | 0.01881 | -0.1218 | 90.6114
11.5 | 1.7278 | 0.02116 | -0.1196 | 81.6541
12 | 1.7496 | 0.02366 | -0.1173 | 73.9476
12.5 | 1.7701 | 0.02624 | -0.115 | 67.4581
13 | 1.7876 | 0.02902 | -0.1125 | 61.5989
13.5 | 1.8035 | 0.032 | -0.11 | 56.3594
14 | 1.8208 | 0.03494 | -0.1078 | 52.1122
14.5 | 1.8359 | 0.03814 | -0.1056 | 48.1358
15 | 1.8507 | 0.04142 | -0.1035 | 44.6813
15.5 | 1.8682 | 0.04443 | -0.1016 | 42.0482
16 | 1.881 | 0.04801 | -0.0996 | 39.1793
16.5 | 1.8927 | 0.0517 | -0.0977 | 36.6093
17 | 1.9058 | 0.05528 | -0.096 | 34.4754
17.5 | 1.9169 | 0.0591 | -0.0944 | 32.4349
18 | 1.9261 | 0.06316 | -0.0928 | 30.4956
18.5 | 1.9324 | 0.06757 | -0.0913 | 28.5985
19 | 1.944 | 0.07143 | -0.0901 | 27.2155
19.5 | 1.9477 | 0.07619 | -0.0888 | 25.5637
20 | 1.9494 | 0.08126 | -0.0877 | 23.9897

## 107. Re 10M Mach 0.10 (1)
BIGFOIL.COM POLAR EXPORT
ah95160
AH 95-160 |  |  |  | Cl Max: | 1.981 | at alpha= | 14 | deg
JavaFoil+Calcfoil stall+Eppler ext transition |  |  |  | L/D Max: | 138.028 | at alpha= | 5 | deg
Re: | 10000000 |  |  | Cd Min: | 0.00806 | at alpha= | 1.5 | deg
Mach: | 0.1 |  |  | Cl=0 at alpha= | -5.6583 | deg
|  |  |  | @ Cl=0.1, Cd= | 0.0089213
|  |  |  | @ Cl=0.4, Cd= | 0.0084975
|  |  |  | @ Cl=0.6, Cd= | 0.0084497
alpha (deg) | Cl | Cd | Cm | Cl/Cd
-20 | -0.53 | 0.1555 | -0.056 | -3.407
-19.5 | -0.542 | 0.14881 | -0.057 | -3.64
-19 | -0.553 | 0.14222 | -0.058 | -3.887
-18.5 | -0.563 | 0.13492 | -0.058 | -4.171
-18 | -0.572 | 0.12892 | -0.059 | -4.433
-17.5 | -0.579 | 0.12302 | -0.06 | -4.705
-17 | -0.585 | 0.11598 | -0.061 | -5.043
-16.5 | -0.589 | 0.10965 | -0.062 | -5.372
-16 | -0.591 | 0.1038 | -0.063 | -5.692
-15.5 | -0.59 | 0.09808 | -0.064 | -6.02
-15 | -0.589 | 0.09072 | -0.067 | -6.49
-14.5 | -0.584 | 0.08476 | -0.068 | -6.889
-14 | -0.576 | 0.07876 | -0.07 | -7.318
-13.5 | -0.567 | 0.07124 | -0.073 | -7.964
-13 | -0.556 | 0.06384 | -0.077 | -8.707
-12.5 | -0.544 | 0.05421 | -0.082 | -10.04
-12 | -0.539 | 0.03842 | -0.09 | -14.025
-11.5 | -0.546 | 0.01874 | -0.102 | -29.146
-11 | -0.531 | 0.01333 | -0.107 | -39.812
-10.5 | -0.502 | 0.01161 | -0.11 | -43.216
-10 | -0.466 | 0.01128 | -0.112 | -41.288
-9.5 | -0.421 | 0.01077 | -0.113 | -39.057
-9 | -0.373 | 0.01043 | -0.113 | -35.761
-8.5 | -0.322 | 0.01016 | -0.114 | -31.724
-8 | -0.27 | 0.00994 | -0.115 | -27.151
-7.5 | -0.215 | 0.0097 | -0.116 | -22.169
-7 | -0.158 | 0.00953 | -0.116 | -16.636
-6.5 | -0.1 | 0.00935 | -0.117 | -10.735
-6 | -0.041 | 0.00922 | -0.118 | -4.449
-5.5 | 0.019 | 0.00909 | -0.119 | 2.128
-5 | 0.08 | 0.00896 | -0.119 | 8.976
-4.5 | 0.142 | 0.00884 | -0.12 | 16.083
-4 | 0.204 | 0.00874 | -0.121 | 23.376
-3.5 | 0.267 | 0.00864 | -0.122 | 30.884
-3 | 0.329 | 0.00858 | -0.122 | 38.384
-2.5 | 0.392 | 0.0085 | -0.123 | 46.126
-2 | 0.456 | 0.00848 | -0.124 | 53.787
-1.5 | 0.518 | 0.00847 | -0.125 | 61.139
-1 | 0.58 | 0.00844 | -0.126 | 68.765
-0.5 | 0.642 | 0.00847 | -0.126 | 75.807
0 | 0.705 | 0.00818 | -0.127 | 86.292
0.5 | 0.768 | 0.00812 | -0.128 | 94.493
1 | 0.83 | 0.00807 | -0.129 | 102.845
1.5 | 0.892 | 0.00806 | -0.129 | 110.664
2 | 0.953 | 0.00817 | -0.13 | 116.686
2.5 | 1.015 | 0.00832 | -0.131 | 122.055
3 | 1.077 | 0.00849 | -0.132 | 126.833
3.5 | 1.139 | 0.00889 | -0.132 | 128.113
4 | 1.2 | 0.00944 | -0.133 | 127.129
4.5 | 1.262 | 0.01026 | -0.134 | 122.971
5 | 1.306 | 0.00946 | -0.134 | 138.028
5.5 | 1.36 | 0.01153 | -0.134 | 118.033
6 | 1.414 | 0.01237 | -0.134 | 114.281
6.5 | 1.467 | 0.01322 | -0.135 | 110.969
7 | 1.518 | 0.01424 | -0.135 | 106.641
7.5 | 1.569 | 0.01497 | -0.135 | 104.821
8 | 1.618 | 0.01574 | -0.136 | 102.802
8.5 | 1.666 | 0.01649 | -0.136 | 101.03
9 | 1.712 | 0.01727 | -0.137 | 99.165
9.5 | 1.756 | 0.01824 | -0.137 | 96.261
10 | 1.797 | 0.01917 | -0.137 | 93.713
10.5 | 1.834 | 0.02017 | -0.138 | 90.938
11 | 1.869 | 0.02121 | -0.138 | 88.099
11.5 | 1.9 | 0.02227 | -0.138 | 85.335
12 | 1.925 | 0.02336 | -0.139 | 82.434
12.5 | 1.947 | 0.02453 | -0.139 | 79.362
13 | 1.963 | 0.02588 | -0.139 | 75.847
13.5 | 1.975 | 0.0273 | -0.14 | 72.36
14 | 1.981 | 0.02871 | -0.14 | 68.983
14.5 | 1.98 | 0.03031 | -0.14 | 65.326
15 | 1.974 | 0.03207 | -0.14 | 61.531
15.5 | 1.96 | 0.03384 | -0.141 | 57.924
16 | 1.941 | 0.03577 | -0.141 | 54.277
16.5 | 1.918 | 0.03782 | -0.141 | 50.705
17 | 1.889 | 0.0402 | -0.141 | 46.984
17.5 | 1.855 | 0.04265 | -0.141 | 43.505
18 | 1.818 | 0.04525 | -0.142 | 40.179
18.5 | 1.777 | 0.04781 | -0.142 | 37.162
19 | 1.733 | 0.05076 | -0.142 | 34.138

## 108. Re 10M Mach 0.10 (2)
BIGFOIL.COM POLAR EXPORT
ah95160
AH 95-160 |  |  |  | Cl Max: | 1.9466 | at alpha= | 20 | deg
XFOIL ncrit=9 |  |  |  | L/D Max: | 241.854 | at alpha= | 3.5 | deg
Re: | 10000000 |  |  | Cd Min: | 0.08394 | at alpha= | 20 | deg
Mach: | 0.1 |  |  | Cl=0 at alpha= | -5.5099 | deg
|  |  |  | @ Cl=0.1, Cd= | 0.0058707
|  |  |  | @ Cl=0.4, Cd= | 0.0052078
|  |  |  | @ Cl=0.6, Cd= | 0.0049541
alpha (deg) | Cl | Cd | Cm | Cl/Cd
-20 | -1.4335 | 0.03839 | -0.1076 | -37.3405
-19.5 | -1.4465 | 0.03052 | -0.1139 | -47.3952
-19 | -1.4418 | 0.02593 | -0.1161 | -55.6035
-18.5 | -1.435 | 0.02276 | -0.115 | -63.0492
-18 | -1.4037 | 0.02075 | -0.1139 | -67.6482
-17.5 | -1.364 | 0.01915 | -0.1131 | -71.2272
-17 | -1.3195 | 0.01778 | -0.1125 | -74.2126
-16.5 | -1.2718 | 0.01659 | -0.1121 | -76.6606
-16 | -1.2217 | 0.01556 | -0.1118 | -78.5154
-15.5 | -1.1697 | 0.01465 | -0.1116 | -79.843
-15 | -1.1162 | 0.01384 | -0.1115 | -80.6503
-14.5 | -1.0616 | 0.0131 | -0.1115 | -81.0382
-14 | -1.0059 | 0.01245 | -0.1116 | -80.7952
-13.5 | -0.9495 | 0.01187 | -0.1118 | -79.9916
-13 | -0.8925 | 0.01133 | -0.1121 | -78.7732
-12 | -0.7769 | 0.01035 | -0.1128 | -75.0628
-11.5 | -0.719 | 0.00976 | -0.1132 | -73.668
-11 | -0.6605 | 0.00928 | -0.1137 | -71.1746
-10.5 | -0.6016 | 0.00886 | -0.1142 | -67.9007
-10 | -0.5422 | 0.0085 | -0.1148 | -63.7882
-9.5 | -0.4825 | 0.00817 | -0.1155 | -59.0575
-9 | -0.4225 | 0.00787 | -0.1162 | -53.6849
-8.5 | -0.3624 | 0.00757 | -0.1169 | -47.8732
-8 | -0.3022 | 0.00724 | -0.1177 | -41.7403
-7.5 | -0.2419 | 0.00699 | -0.1186 | -34.6066
-7 | -0.1813 | 0.00679 | -0.1194 | -26.701
-6.5 | -0.1206 | 0.00655 | -0.1204 | -18.4122
-6 | -0.0597 | 0.00633 | -0.1213 | -9.4313
-5.5 | 0.0012 | 0.00613 | -0.1223 | 0.19576
-5 | 0.0622 | 0.00597 | -0.1233 | 10.4188
-4.5 | 0.1231 | 0.00581 | -0.1244 | 21.1876
-4 | 0.1842 | 0.00566 | -0.1254 | 32.5442
-3.5 | 0.2454 | 0.00549 | -0.1266 | 44.6995
-3 | 0.3066 | 0.00536 | -0.1277 | 57.2015
-2.5 | 0.3678 | 0.00525 | -0.1288 | 70.0571
-2 | 0.4288 | 0.00517 | -0.13 | 82.94
-1.5 | 0.4899 | 0.0051 | -0.1312 | 96.0588
-1 | 0.5512 | 0.00501 | -0.1324 | 110.02
-0.5 | 0.6123 | 0.00494 | -0.1336 | 123.9474
0 | 0.6732 | 0.00485 | -0.1348 | 138.8041
0.5 | 0.7343 | 0.00472 | -0.1362 | 155.572
1 | 0.7955 | 0.00457 | -0.1376 | 174.07
1.5 | 0.8563 | 0.00445 | -0.139 | 192.427
2 | 0.9168 | 0.00439 | -0.1404 | 208.8383
2.5 | 0.9771 | 0.00436 | -0.1417 | 224.1055
3 | 1.0369 | 0.00437 | -0.1429 | 237.2769
3.5 | 1.0956 | 0.00453 | -0.1439 | 241.8543
4 | 1.153 | 0.00481 | -0.1447 | 239.7089
4.5 | 1.2086 | 0.00521 | -0.1452 | 231.977
5 | 1.2619 | 0.00578 | -0.1454 | 218.3218
5.5 | 1.3121 | 0.00653 | -0.145 | 200.9342
6 | 1.36 | 0.00736 | -0.1443 | 184.7826
6.5 | 1.406 | 0.0082 | -0.1432 | 171.4634
7.5 | 1.4906 | 0.0096 | -0.1394 | 155.2708
8 | 1.5322 | 0.01044 | -0.1376 | 146.7625
8.5 | 1.5649 | 0.01133 | -0.1342 | 138.12
9 | 1.5953 | 0.01242 | -0.1309 | 128.4461
9.5 | 1.6247 | 0.01383 | -0.128 | 117.4765
10 | 1.6539 | 0.0155 | -0.1256 | 106.7032
10.5 | 1.6815 | 0.01745 | -0.1234 | 96.361
11 | 1.7067 | 0.01969 | -0.1212 | 86.6785
11.5 | 1.7289 | 0.02221 | -0.1189 | 77.8433
12 | 1.7506 | 0.02474 | -0.1165 | 70.7599
12.5 | 1.7695 | 0.0275 | -0.114 | 64.3455
13 | 1.7861 | 0.03041 | -0.1114 | 58.734
13.5 | 1.8015 | 0.03353 | -0.1089 | 53.728
14 | 1.8194 | 0.03648 | -0.1067 | 49.8739
14.5 | 1.8365 | 0.03956 | -0.1045 | 46.4232
15 | 1.8498 | 0.04302 | -0.1022 | 42.9986
15.5 | 1.8646 | 0.04646 | -0.1003 | 40.1334
16 | 1.8779 | 0.05004 | -0.0983 | 37.528
16.5 | 1.8928 | 0.05344 | -0.0965 | 35.4192
17 | 1.9025 | 0.05748 | -0.0946 | 33.0985
17.5 | 1.9122 | 0.06155 | -0.0929 | 31.0674
18 | 1.9247 | 0.06529 | -0.0914 | 29.4792
18.5 | 1.9302 | 0.06991 | -0.0899 | 27.6098
19 | 1.9372 | 0.0744 | -0.0886 | 26.0376
19.5 | 1.9404 | 0.07931 | -0.0874 | 24.466
20 | 1.9466 | 0.08394 | -0.0864 | 23.1904

## 109. Re 10M Mach 0.25 (1)
BIGFOIL.COM POLAR EXPORT
ah95160
AH 95-160 |  |  |  | Cl Max: | 1.95 | at alpha= | 13 | deg
JavaFoil+Calcfoil stall+Eppler ext transition |  |  |  | L/D Max: | 140.808 | at alpha= | 4.5 | deg
Re: | 10000000 |  |  | Cd Min: | 0.00817 | at alpha= | 1.5 | deg
Mach: | 0.25 |  |  | Cl=0 at alpha= | -5.6613 | deg
|  |  |  | @ Cl=0.1, Cd= | 0.0090522
|  |  |  | @ Cl=0.4, Cd= | 0.0086114
|  |  |  | @ Cl=0.6, Cd= | 0.0085506
alpha (deg) | Cl | Cd | Cm | Cl/Cd
-18 | -0.25 | 0.14824 | -0.054 | -1.684
-17.5 | -0.293 | 0.13768 | -0.056 | -2.126
-17 | -0.33 | 0.131 | -0.057 | -2.521
-16.5 | -0.364 | 0.12405 | -0.058 | -2.931
-16 | -0.393 | 0.11686 | -0.058 | -3.362
-15.5 | -0.418 | 0.11129 | -0.059 | -3.758
-15 | -0.44 | 0.1031 | -0.061 | -4.266
-14.5 | -0.457 | 0.09704 | -0.062 | -4.704
-14 | -0.468 | 0.0924 | -0.063 | -5.065
-13.5 | -0.476 | 0.08551 | -0.065 | -5.562
-13 | -0.478 | 0.07926 | -0.067 | -6.031
-12.5 | -0.475 | 0.07353 | -0.07 | -6.463
-12 | -0.468 | 0.06662 | -0.073 | -7.025
-11.5 | -0.455 | 0.0596 | -0.077 | -7.641
-11 | -0.444 | 0.04795 | -0.085 | -9.255
-10.5 | -0.46 | 0.0188 | -0.106 | -24.471
-10 | -0.445 | 0.01263 | -0.112 | -35.246
-9.5 | -0.416 | 0.01153 | -0.116 | -36.125
-9 | -0.372 | 0.01085 | -0.117 | -34.279
-8.5 | -0.324 | 0.01046 | -0.117 | -30.958
-8 | -0.272 | 0.01016 | -0.118 | -26.798
-7.5 | -0.218 | 0.00991 | -0.119 | -22.003
-7 | -0.161 | 0.00972 | -0.12 | -16.592
-6.5 | -0.102 | 0.00949 | -0.12 | -10.788
-6 | -0.042 | 0.00933 | -0.121 | -4.496
-5.5 | 0.02 | 0.00921 | -0.122 | 2.148
-5 | 0.082 | 0.0091 | -0.123 | 9.064
-4.5 | 0.146 | 0.00893 | -0.124 | 16.322
-4 | 0.21 | 0.00883 | -0.124 | 23.733
-3.5 | 0.274 | 0.00874 | -0.125 | 31.326
-3 | 0.338 | 0.00864 | -0.126 | 39.124
-2.5 | 0.403 | 0.00861 | -0.127 | 46.774
-2 | 0.469 | 0.00856 | -0.127 | 54.706
-1.5 | 0.532 | 0.00853 | -0.128 | 62.412
-1 | 0.596 | 0.00855 | -0.129 | 69.755
-0.5 | 0.66 | 0.00856 | -0.13 | 77.111
0 | 0.725 | 0.00827 | -0.131 | 87.634
0.5 | 0.789 | 0.00822 | -0.131 | 95.952
1 | 0.853 | 0.00819 | -0.132 | 104.06
1.5 | 0.916 | 0.00817 | -0.133 | 112.187
2 | 0.98 | 0.0083 | -0.134 | 118.121
2.5 | 1.043 | 0.00847 | -0.134 | 123.111
3 | 1.107 | 0.00867 | -0.135 | 127.704
3.5 | 1.17 | 0.00913 | -0.136 | 128.179
4 | 1.233 | 0.00974 | -0.137 | 126.676
4.5 | 1.29 | 0.00916 | -0.137 | 140.808
5 | 1.337 | 0.0112 | -0.137 | 119.311
5.5 | 1.392 | 0.01208 | -0.137 | 115.178
6 | 1.446 | 0.01301 | -0.138 | 111.15
6.5 | 1.5 | 0.01394 | -0.138 | 107.562
7 | 1.552 | 0.01505 | -0.138 | 103.126
7.5 | 1.603 | 0.01589 | -0.139 | 100.895
8 | 1.652 | 0.01676 | -0.139 | 98.599
8.5 | 1.7 | 0.01764 | -0.139 | 96.379
9 | 1.745 | 0.01854 | -0.14 | 94.149
9.5 | 1.787 | 0.01967 | -0.14 | 90.847
10 | 1.826 | 0.02075 | -0.14 | 87.995
10.5 | 1.86 | 0.02187 | -0.141 | 85.034
11 | 1.891 | 0.02309 | -0.141 | 81.889
11.5 | 1.916 | 0.02431 | -0.141 | 78.824
12 | 1.934 | 0.02562 | -0.142 | 75.469
12.5 | 1.945 | 0.02708 | -0.142 | 71.842
13 | 1.95 | 0.02872 | -0.142 | 67.891
13.5 | 1.947 | 0.03045 | -0.143 | 63.952
14 | 1.934 | 0.03227 | -0.143 | 59.946
14.5 | 1.913 | 0.0343 | -0.143 | 55.775
15 | 1.881 | 0.03641 | -0.143 | 51.676
15.5 | 1.839 | 0.03864 | -0.144 | 47.579
16 | 1.786 | 0.04146 | -0.144 | 43.082
16.5 | 1.725 | 0.04433 | -0.144 | 38.915
17 | 1.655 | 0.04773 | -0.144 | 34.682
17.5 | 1.578 | 0.05093 | -0.144 | 30.983
18 | 1.493 | 0.05479 | -0.144 | 27.26

## 110. Re 10M Mach 0.25 (2)
BIGFOIL.COM POLAR EXPORT
ah95160
AH 95-160 |  |  |  | Cl Max: | 1.9145 | at alpha= | 20 | deg
XFOIL ncrit=9 |  |  |  | L/D Max: | 247.971 | at alpha= | 4 | deg
Re: | 10000000 |  |  | Cd Min: | 0.22132 | at alpha= | -20 | deg
Mach: | 0.25 |  |  | Cl=0 at alpha= | -5.4914 | deg
|  |  |  | @ Cl=0.1, Cd= | 0.00596
|  |  |  | @ Cl=0.4, Cd= | 0.005286
|  |  |  | @ Cl=0.6, Cd= | 0.0050275
alpha (deg) | Cl | Cd | Cm | Cl/Cd
-20 | -0.499 | 0.22132 | 0.0053 | -2.2547
-19.5 | -0.482 | 0.21418 | 0.0007 | -2.2504
-19 | -0.485 | 0.19933 | -0.0062 | -2.4332
-18 | -0.5586 | 0.15837 | -0.0276 | -3.5272
-17.5 | -0.583 | 0.1442 | -0.036 | -4.043
-17 | -0.6061 | 0.13118 | -0.0438 | -4.6204
-16.5 | -1.1591 | 0.03941 | -0.1193 | -29.4113
-16 | -1.1994 | 0.02806 | -0.1306 | -42.7441
-15.5 | -1.201 | 0.02322 | -0.1303 | -51.7227
-15 | -1.1673 | 0.02009 | -0.129 | -58.1035
-14.5 | -1.1205 | 0.01787 | -0.1277 | -62.7029
-14 | -1.0667 | 0.01622 | -0.1265 | -65.7645
-13.5 | -1.0098 | 0.01484 | -0.1255 | -68.0458
-13 | -0.9507 | 0.01365 | -0.1246 | -69.6484
-12.5 | -0.89 | 0.01265 | -0.1238 | -70.3557
-12 | -0.8281 | 0.01178 | -0.1233 | -70.2971
-11.5 | -0.7655 | 0.01104 | -0.1228 | -69.3388
-11 | -0.7024 | 0.01042 | -0.1226 | -67.4088
-10.5 | -0.6394 | 0.00977 | -0.1224 | -65.4452
-10 | -0.5762 | 0.00916 | -0.1224 | -62.9039
-9.5 | -0.5124 | 0.00867 | -0.1225 | -59.1003
-9 | -0.4485 | 0.00825 | -0.1227 | -54.3636
-8.5 | -0.3845 | 0.0079 | -0.123 | -48.6709
-8 | -0.3206 | 0.0076 | -0.1234 | -42.1842
-7.5 | -0.2568 | 0.00724 | -0.1239 | -35.4696
-7 | -0.1929 | 0.00696 | -0.1245 | -27.7155
-6.5 | -0.1289 | 0.00671 | -0.1252 | -19.2101
-6 | -0.065 | 0.00645 | -0.126 | -10.0775
-5.5 | -0.0011 | 0.00625 | -0.1268 | -0.176
-5 | 0.0626 | 0.00606 | -0.1277 | 10.33
-4.5 | 0.1262 | 0.00589 | -0.1287 | 21.4261
-4 | 0.19 | 0.00571 | -0.1297 | 33.275
-3.5 | 0.2538 | 0.00555 | -0.1308 | 45.7297
-3 | 0.3175 | 0.0054 | -0.1319 | 58.7963
-2.5 | 0.381 | 0.00531 | -0.133 | 71.7514
-2 | 0.4444 | 0.00523 | -0.1342 | 84.9713
-1.5 | 0.508 | 0.00513 | -0.1354 | 99.0253
-1 | 0.5715 | 0.00505 | -0.1367 | 113.1683
-0.5 | 0.6348 | 0.005 | -0.1379 | 126.96
0 | 0.698 | 0.00493 | -0.1392 | 141.5822
0.5 | 0.7617 | 0.00477 | -0.1406 | 159.6855
1 | 0.8252 | 0.00463 | -0.1421 | 178.2289
1.5 | 0.8885 | 0.0045 | -0.1436 | 197.4444
2 | 0.9514 | 0.00443 | -0.145 | 214.763
2.5 | 1.0143 | 0.00439 | -0.1464 | 231.0478
3 | 1.0766 | 0.00441 | -0.1476 | 244.127
3.5 | 1.1375 | 0.00459 | -0.1486 | 247.8214
4 | 1.1977 | 0.00483 | -0.1494 | 247.971
4.5 | 1.2554 | 0.00526 | -0.1498 | 238.6692
5 | 1.3102 | 0.00588 | -0.1497 | 222.8231
5.5 | 1.3612 | 0.0067 | -0.1489 | 203.1642
6 | 1.4094 | 0.0076 | -0.1477 | 185.4474
6.5 | 1.4536 | 0.00859 | -0.1458 | 169.22
7 | 1.4965 | 0.00946 | -0.1436 | 158.1924
7.5 | 1.53 | 0.01035 | -0.1395 | 147.8261
8 | 1.5582 | 0.01149 | -0.1349 | 135.6136
8.5 | 1.5872 | 0.01301 | -0.1314 | 121.9985
9 | 1.6159 | 0.0149 | -0.1285 | 108.4497
9.5 | 1.6436 | 0.01712 | -0.1259 | 96.0047
10 | 1.6697 | 0.01959 | -0.1235 | 85.2323
10.5 | 1.6923 | 0.02232 | -0.1207 | 75.8199
11 | 1.7128 | 0.02515 | -0.1178 | 68.1034
11.5 | 1.7292 | 0.02829 | -0.1147 | 61.1241
12 | 1.7447 | 0.03151 | -0.1115 | 55.3697
12.5 | 1.7628 | 0.03467 | -0.1087 | 50.8451
13 | 1.7803 | 0.03789 | -0.106 | 46.986
13.5 | 1.7962 | 0.04138 | -0.1034 | 43.4074
14 | 1.8108 | 0.04501 | -0.1008 | 40.2311
14.5 | 1.8267 | 0.04864 | -0.0984 | 37.5555
15 | 1.8403 | 0.05245 | -0.096 | 35.0867
15.5 | 1.8567 | 0.0561 | -0.0939 | 33.0963
16 | 1.8664 | 0.06046 | -0.0917 | 30.87
16.5 | 1.8779 | 0.06467 | -0.0897 | 29.0382
17 | 1.8891 | 0.06895 | -0.0878 | 27.3981
17.5 | 1.8979 | 0.0736 | -0.0861 | 25.7867
18 | 1.9021 | 0.07871 | -0.0844 | 24.1659
18.5 | 1.9077 | 0.08383 | -0.083 | 22.7568
19 | 1.9093 | 0.08942 | -0.0819 | 21.352
19.5 | 1.9134 | 0.09474 | -0.0809 | 20.1963
20 | 1.9145 | 0.10051 | -0.0803 | 19.0479

## 111. Re 10M Mach 0.50 (1)
BIGFOIL.COM POLAR EXPORT
ah95160
AH 95-160 |  |  |  | Cl Max: | 1.867 | at alpha= | 9.5 | deg
JavaFoil+Calcfoil stall+Eppler ext transition |  |  |  | L/D Max: | 146.863 | at alpha= | 3 | deg
Re: | 10000000 |  |  | Cd Min: | 0.00838 | at alpha= | 3 | deg
Mach: | 0.5 |  |  | Cl=0 at alpha= | -5.6591 | deg
|  |  |  | @ Cl=0.1, Cd= | 0.0096276
|  |  |  | @ Cl=0.4, Cd= | 0.0090476
|  |  |  | @ Cl=0.6, Cd= | 0.0089235
alpha (deg) | Cl | Cd | Cm | Cl/Cd
-20 | -0.816 | 0.15229 | -0.067 | -5.357
-19.5 | -0.787 | 0.14775 | -0.066 | -5.326
-19 | -0.759 | 0.14328 | -0.066 | -5.296
-18.5 | -0.731 | 0.13939 | -0.067 | -5.244
-18 | -0.703 | 0.13505 | -0.067 | -5.207
-17.5 | -0.676 | 0.13003 | -0.068 | -5.195
-17 | -0.647 | 0.12539 | -0.067 | -5.159
-16.5 | -0.619 | 0.11733 | -0.068 | -5.272
-16 | -0.591 | 0.11001 | -0.068 | -5.369
-15.5 | -0.563 | 0.10291 | -0.069 | -5.47
-15 | -0.533 | 0.10976 | -0.067 | -4.854
-14.5 | -0.505 | 0.10312 | -0.067 | -4.894
-14 | -0.477 | 0.09297 | -0.07 | -5.136
-13.5 | -0.45 | 0.08505 | -0.073 | -5.295
-13 | -0.419 | 0.09249 | -0.067 | -4.53
-12.5 | -0.391 | 0.08405 | -0.069 | -4.656
-12 | -0.365 | 0.0747 | -0.074 | -4.882
-11.5 | -0.335 | 0.07595 | -0.07 | -4.405
-11 | -0.306 | 0.07184 | -0.07 | -4.257
-10.5 | -0.279 | 0.06282 | -0.078 | -4.449
-10 | -0.249 | 0.06555 | -0.07 | -3.792
-9.5 | -0.222 | 0.05717 | -0.079 | -3.88
-9 | -0.192 | 0.05814 | -0.073 | -3.298
-8.5 | -0.164 | 0.05125 | -0.08 | -3.205
-8 | -0.135 | 0.05019 | -0.078 | -2.69
-7.5 | -0.144 | 0.0481 | -0.078 | -2.991
-7 | -0.153 | 0.01168 | -0.131 | -13.128
-6.5 | -0.106 | 0.0106 | -0.135 | -9.975
-6 | -0.045 | 0.01017 | -0.135 | -4.393
-5.5 | 0.021 | 0.0099 | -0.136 | 2.167
-5 | 0.09 | 0.00966 | -0.137 | 9.356
-4.5 | 0.161 | 0.00943 | -0.138 | 17.06
-4 | 0.232 | 0.0093 | -0.139 | 24.999
-3.5 | 0.305 | 0.00916 | -0.14 | 33.255
-3 | 0.377 | 0.00907 | -0.141 | 41.574
-2.5 | 0.449 | 0.009 | -0.142 | 49.939
-2 | 0.524 | 0.00896 | -0.142 | 58.436
-1.5 | 0.595 | 0.00892 | -0.143 | 66.709
-1 | 0.667 | 0.00897 | -0.144 | 74.348
-0.5 | 0.738 | 0.00904 | -0.145 | 81.608
0 | 0.811 | 0.00906 | -0.146 | 89.432
0.5 | 0.882 | 0.00878 | -0.147 | 100.394
1 | 0.953 | 0.00881 | -0.148 | 108.139
1.5 | 1.024 | 0.00882 | -0.149 | 116.125
2 | 1.095 | 0.00906 | -0.149 | 120.866
2.5 | 1.167 | 0.00941 | -0.15 | 123.903
3 | 1.231 | 0.00838 | -0.15 | 146.863
3.5 | 1.297 | 0.01023 | -0.151 | 126.821
4 | 1.361 | 0.01109 | -0.151 | 122.702
4.5 | 1.423 | 0.01247 | -0.151 | 114.156
5 | 1.466 | 0.01375 | -0.151 | 106.636
5.5 | 1.524 | 0.01526 | -0.151 | 99.868
6 | 1.581 | 0.01678 | -0.151 | 94.212
6.5 | 1.636 | 0.0185 | -0.151 | 88.422
7 | 1.688 | 0.01987 | -0.152 | 84.967
7.5 | 1.738 | 0.02128 | -0.152 | 81.651
8 | 1.782 | 0.02274 | -0.152 | 78.344
8.5 | 1.82 | 0.02445 | -0.153 | 74.445
9 | 1.85 | 0.02634 | -0.153 | 70.233
9.5 | 1.867 | 0.02843 | -0.153 | 65.68
10 | 1.865 | 0.03074 | -0.154 | 60.673
10.5 | 1.827 | 0.03317 | -0.154 | 55.086
11 | 1.724 | 0.03678 | -0.154 | 46.871
11.5 | 1.122 | 0.0431 | -0.154 | 26.033
12 | 1.15 | 0.04646 | -0.154 | 24.75
12.5 | 1.183 | 0.04483 | -0.155 | 26.388
13 | 1.208 | 0.05103 | -0.155 | 23.674
13.5 | 1.238 | 0.0521 | -0.155 | 23.768
14 | 1.268 | 0.05261 | -0.156 | 24.112
14.5 | 1.295 | 0.05769 | -0.156 | 22.441

## 112. Re 10M Mach 0.50 (2)
BIGFOIL.COM POLAR EXPORT
ah95160
AH 95-160 |  |  |  | Cl Max: | 1.8487 | at alpha= | 17 | deg
XFOIL ncrit=9 |  |  |  | L/D Max: | 275.113 | at alpha= | 3.5 | deg
Re: | 10000000 |  |  | Cd Min: | 0.24604 | at alpha= | -20 | deg
Mach: | 0.5 |  |  | Cl=0 at alpha= | -5.3939 | deg
|  |  |  | @ Cl=0.1, Cd= | 0.0064059
|  |  |  | @ Cl=0.4, Cd= | 0.0056287
|  |  |  | @ Cl=0.6, Cd= | 0.0053523
alpha (deg) | Cl | Cd | Cm | Cl/Cd
-20 | -0.4991 | 0.24604 | 0.0063 | -2.0285
-19.5 | -0.4765 | 0.23724 | 0.0008 | -2.0085
-19 | -0.4534 | 0.22903 | -0.0046 | -1.9797
-18.5 | -0.4318 | 0.22044 | -0.01 | -1.9588
-18 | -0.4079 | 0.21317 | -0.0149 | -1.9135
-17.5 | -0.3837 | 0.20607 | -0.0198 | -1.862
-17 | -0.3606 | 0.19852 | -0.0246 | -1.8164
-16.5 | -0.3406 | 0.18991 | -0.0295 | -1.7935
-16 | -0.3213 | 0.1815 | -0.0343 | -1.7702
-15.5 | -0.3047 | 0.17277 | -0.0391 | -1.7636
-15 | -0.2835 | 0.16554 | -0.0434 | -1.7126
-14.5 | -0.2635 | 0.15817 | -0.0477 | -1.6659
-14 | -0.2482 | 0.14993 | -0.052 | -1.6554
-13.5 | -0.2371 | 0.14098 | -0.0566 | -1.6818
-13 | -0.2352 | 0.13066 | -0.0617 | -1.8001
-12.5 | -0.2219 | 0.12301 | -0.0658 | -1.8039
-12 | -0.217 | 0.11415 | -0.0704 | -1.901
-11.5 | -0.228 | 0.10303 | -0.0766 | -2.2129
-11 | -0.2509 | 0.09077 | -0.0843 | -2.7641
-10.5 | -0.262 | 0.08074 | -0.0911 | -3.245
-10 | -0.2712 | 0.0713 | -0.0981 | -3.8036
-9.5 | -0.2828 | 0.0616 | -0.1063 | -4.5909
-9 | -0.2952 | 0.0512 | -0.1168 | -5.7656
-8.5 | -0.2986 | 0.03847 | -0.1367 | -7.7619
-8 | -0.3078 | 0.02659 | -0.1469 | -11.5758
-7.5 | -0.3113 | 0.01411 | -0.1516 | -22.0624
-7 | -0.2537 | 0.00915 | -0.1509 | -27.7268
-6.5 | -0.1753 | 0.00787 | -0.1496 | -22.2745
-6 | -0.0957 | 0.00728 | -0.1488 | -13.1456
-5.5 | -0.0166 | 0.00688 | -0.1484 | -2.4128
-5 | 0.0616 | 0.00654 | -0.1484 | 9.419
-4.5 | 0.1389 | 0.00627 | -0.1487 | 22.1531
-4 | 0.2153 | 0.00605 | -0.1493 | 35.5868
-3.5 | 0.291 | 0.00588 | -0.15 | 49.4898
-3 | 0.3665 | 0.0057 | -0.151 | 64.2982
-2.5 | 0.4417 | 0.00554 | -0.1521 | 79.7292
-2 | 0.5163 | 0.00543 | -0.1533 | 95.0829
-1.5 | 0.5905 | 0.00536 | -0.1546 | 110.1679
-1 | 0.6648 | 0.0053 | -0.156 | 125.434
-0.5 | 0.7392 | 0.00523 | -0.1575 | 141.3384
0 | 0.8132 | 0.00519 | -0.159 | 156.6859
0.5 | 0.8871 | 0.00512 | -0.1605 | 173.2617
1 | 0.9621 | 0.00494 | -0.1623 | 194.7571
2.5 | 1.1867 | 0.00466 | -0.1674 | 254.6567
3 | 1.261 | 0.00469 | -0.1687 | 268.8699
3.5 | 1.3343 | 0.00485 | -0.1696 | 275.1134
4 | 1.406 | 0.00513 | -0.1702 | 274.0741
4.5 | 1.476 | 0.0055 | -0.1702 | 268.3636
5 | 1.5377 | 0.00627 | -0.1688 | 245.2472
5.5 | 1.5847 | 0.00755 | -0.165 | 209.894
6 | 1.6086 | 0.00925 | -0.1575 | 173.9027
6.5 | 1.6178 | 0.01193 | -0.1495 | 135.6077
7 | 1.6163 | 0.01629 | -0.1426 | 99.2204
7.5 | 1.6154 | 0.02119 | -0.1366 | 76.2341
8 | 1.6136 | 0.02586 | -0.1304 | 62.3975
8.5 | 1.6168 | 0.03017 | -0.1245 | 53.5897
9 | 1.6217 | 0.03462 | -0.1192 | 46.8429
9.5 | 1.6355 | 0.0387 | -0.1147 | 42.261
10 | 1.6515 | 0.04274 | -0.1105 | 38.6406
10.5 | 1.6691 | 0.0468 | -0.1065 | 35.6645
11 | 1.6851 | 0.0511 | -0.1027 | 32.9765
11.5 | 1.7017 | 0.05547 | -0.0989 | 30.6778
12 | 1.7183 | 0.05994 | -0.0954 | 28.667
12.5 | 1.737 | 0.06436 | -0.092 | 26.9888
13 | 1.752 | 0.06918 | -0.0887 | 25.3252
13.5 | 1.7676 | 0.07412 | -0.0856 | 23.8478
14 | 1.7838 | 0.0791 | -0.0827 | 22.5512
14.5 | 1.7983 | 0.08436 | -0.0799 | 21.317
15 | 1.8129 | 0.08975 | -0.0774 | 20.1994
15.5 | 1.8272 | 0.09524 | -0.0751 | 19.1852
16 | 1.8369 | 0.10134 | -0.0731 | 18.1261
16.5 | 1.8457 | 0.10773 | -0.0715 | 17.1326
17 | 1.8487 | 0.11477 | -0.0703 | 16.1079
17.5 | 1.8406 | 0.12324 | -0.0702 | 14.9351
18 | 1.823 | 0.13293 | -0.0714 | 13.714
18.5 | 1.7963 | 0.14394 | -0.0743 | 12.4795
19 | 1.767 | 0.15581 | -0.079 | 11.3407
19.5 | 1.7361 | 0.16831 | -0.0854 | 10.3149
20 | 1.7063 | 0.18125 | -0.0931 | 9.4141

## 113. Re 12M Mach 0.00 (1)
BIGFOIL.COM POLAR EXPORT
ah95160
AH 95-160 |  |  |  | Cl Max: | 1.991 | at alpha= | 14.5 | deg
JavaFoil+Calcfoil stall+Eppler ext transition |  |  |  | L/D Max: | 134.14 | at alpha= | 5 | deg
Re: | 12000000 |  |  | Cd Min: | 0.0081 | at alpha= | 0.5 | deg
Mach: | 0 |  |  | Cl=0 at alpha= | -5.6583 | deg
|  |  |  | @ Cl=0.1, Cd= | 0.0088077
|  |  |  | @ Cl=0.4, Cd= | 0.0084122
|  |  |  | @ Cl=0.6, Cd= | 0.0084037
alpha (deg) | Cl | Cd | Cm | Cl/Cd
-20 | -0.575 | 0.15162 | -0.057 | -3.792
-19.5 | -0.585 | 0.14383 | -0.058 | -4.064
-19 | -0.593 | 0.13714 | -0.059 | -4.324
-18.5 | -0.6 | 0.13058 | -0.06 | -4.597
-18 | -0.606 | 0.12554 | -0.06 | -4.825
-17.5 | -0.611 | 0.11814 | -0.061 | -5.17
-17 | -0.614 | 0.11226 | -0.062 | -5.466
-16.5 | -0.615 | 0.1061 | -0.063 | -5.796
-16 | -0.615 | 0.0997 | -0.065 | -6.164
-15.5 | -0.612 | 0.09396 | -0.066 | -6.51
-15 | -0.608 | 0.08628 | -0.069 | -7.049
-14.5 | -0.601 | 0.0798 | -0.071 | -7.537
-14 | -0.592 | 0.0734 | -0.073 | -8.071
-13.5 | -0.582 | 0.06611 | -0.076 | -8.798
-13 | -0.575 | 0.05365 | -0.082 | -10.711
-12.5 | -0.566 | 0.04206 | -0.088 | -13.448
-12 | -0.574 | 0.02177 | -0.099 | -26.358
-11.5 | -0.565 | 0.01411 | -0.105 | -40.027
-11 | -0.54 | 0.01194 | -0.108 | -45.192
-10.5 | -0.509 | 0.0113 | -0.111 | -45.044
-10 | -0.466 | 0.01087 | -0.111 | -42.91
-9.5 | -0.421 | 0.01045 | -0.112 | -40.257
-9 | -0.373 | 0.01016 | -0.113 | -36.661
-8.5 | -0.322 | 0.00994 | -0.114 | -32.405
-8 | -0.269 | 0.0097 | -0.114 | -27.752
-7.5 | -0.214 | 0.00949 | -0.115 | -22.596
-7 | -0.158 | 0.00933 | -0.116 | -16.927
-6.5 | -0.1 | 0.00922 | -0.117 | -10.849
-6 | -0.041 | 0.00906 | -0.117 | -4.509
-5.5 | 0.019 | 0.00891 | -0.118 | 2.161
-5 | 0.08 | 0.00884 | -0.119 | 9.061
-4.5 | 0.142 | 0.00874 | -0.12 | 16.198
-4 | 0.203 | 0.00861 | -0.12 | 23.613
-3.5 | 0.265 | 0.00852 | -0.121 | 31.147
-3 | 0.328 | 0.00847 | -0.122 | 38.695
-2.5 | 0.39 | 0.00842 | -0.123 | 46.324
-2 | 0.454 | 0.00837 | -0.123 | 54.208
-1.5 | 0.516 | 0.00838 | -0.124 | 61.5
-1 | 0.577 | 0.0084 | -0.125 | 68.781
-0.5 | 0.639 | 0.00841 | -0.126 | 76.015
0 | 0.702 | 0.00841 | -0.126 | 83.499
0.5 | 0.764 | 0.0081 | -0.127 | 94.249
1 | 0.825 | 0.00816 | -0.128 | 101.123
1.5 | 0.887 | 0.00821 | -0.129 | 107.989
2 | 0.949 | 0.00827 | -0.129 | 114.701
2.5 | 1.01 | 0.00847 | -0.13 | 119.285
3 | 1.072 | 0.0089 | -0.131 | 120.359
3.5 | 1.133 | 0.00927 | -0.132 | 122.185
4 | 1.194 | 0.00998 | -0.132 | 119.711
4.5 | 1.256 | 0.01054 | -0.133 | 119.109
5 | 1.299 | 0.00969 | -0.133 | 134.14
5.5 | 1.354 | 0.01025 | -0.134 | 132.081
6 | 1.408 | 0.01244 | -0.134 | 113.196
6.5 | 1.461 | 0.01331 | -0.134 | 109.769
7 | 1.514 | 0.01394 | -0.135 | 108.626
7.5 | 1.565 | 0.01464 | -0.135 | 106.847
8 | 1.614 | 0.0153 | -0.135 | 105.51
8.5 | 1.663 | 0.016 | -0.136 | 103.911
9 | 1.709 | 0.01679 | -0.136 | 101.801
9.5 | 1.752 | 0.01762 | -0.137 | 99.428
10 | 1.794 | 0.01846 | -0.137 | 97.155
10.5 | 1.832 | 0.01935 | -0.137 | 94.677
11 | 1.867 | 0.02033 | -0.138 | 91.872
11.5 | 1.9 | 0.02129 | -0.138 | 89.219
12 | 1.926 | 0.0223 | -0.138 | 86.366
12.5 | 1.948 | 0.02341 | -0.139 | 83.236
13 | 1.967 | 0.0247 | -0.139 | 79.631
13.5 | 1.981 | 0.02597 | -0.139 | 76.251
14 | 1.988 | 0.02741 | -0.14 | 72.534
14.5 | 1.991 | 0.0288 | -0.14 | 69.122
15 | 1.987 | 0.03037 | -0.14 | 65.428
15.5 | 1.977 | 0.03204 | -0.14 | 61.712
16 | 1.962 | 0.03383 | -0.141 | 58.007
16.5 | 1.943 | 0.0358 | -0.141 | 54.262
17 | 1.918 | 0.03799 | -0.141 | 50.499
17.5 | 1.89 | 0.04014 | -0.141 | 47.089
18 | 1.858 | 0.0425 | -0.141 | 43.714
18.5 | 1.823 | 0.04497 | -0.142 | 40.53
19 | 1.784 | 0.04766 | -0.142 | 37.434
19.5 | 1.743 | 0.05046 | -0.142 | 34.536

## 114. Re 12M Mach 0.00 (2)
BIGFOIL.COM POLAR EXPORT
ah95160
AH 95-160 |  |  |  | Cl Max: | 1.9716 | at alpha= | 20 | deg
XFOIL ncrit=9 |  |  |  | L/D Max: | 233.785 | at alpha= | 3.5 | deg
Re: | 12000000 |  |  | Cd Min: | 0.07879 | at alpha= | 20 | deg
Mach: | 0 |  |  | Cl=0 at alpha= | -5.5149 | deg
|  |  |  | @ Cl=0.1, Cd= | 0.0056802
|  |  |  | @ Cl=0.4, Cd= | 0.0050594
|  |  |  | @ Cl=0.6, Cd= | 0.0048258
alpha (deg) | Cl | Cd | Cm | Cl/Cd
-20 | -1.5299 | 0.02491 | -0.1124 | -61.4171
-19.5 | -1.5113 | 0.02252 | -0.1119 | -67.1092
-19 | -1.4839 | 0.02094 | -0.1103 | -70.8644
-18.5 | -1.4464 | 0.01949 | -0.1096 | -74.2124
-18 | -1.405 | 0.01816 | -0.1091 | -77.3678
-17.5 | -1.36 | 0.017 | -0.1087 | -80
-17 | -1.3126 | 0.01595 | -0.1084 | -82.2947
-16.5 | -1.2633 | 0.01501 | -0.1083 | -84.1639
-16 | -1.2123 | 0.01417 | -0.1083 | -85.554
-15.5 | -1.1601 | 0.0134 | -0.1084 | -86.5746
-15 | -1.1066 | 0.0127 | -0.1085 | -87.1339
-14.5 | -1.0521 | 0.01208 | -0.1088 | -87.0944
-14 | -0.9968 | 0.01153 | -0.1091 | -86.4527
-13.5 | -0.9408 | 0.01104 | -0.1095 | -85.2174
-13 | -0.8842 | 0.01059 | -0.1099 | -83.4939
-12.5 | -0.8271 | 0.01015 | -0.1104 | -81.4877
-12 | -0.7696 | 0.00973 | -0.111 | -79.0956
-11.5 | -0.7121 | 0.00927 | -0.1115 | -76.8177
-11 | -0.6542 | 0.00884 | -0.1122 | -74.0045
-10.5 | -0.5959 | 0.00846 | -0.1128 | -70.4374
-10 | -0.5371 | 0.0081 | -0.1135 | -66.3086
-9.5 | -0.4779 | 0.00779 | -0.1143 | -61.3479
-9 | -0.4185 | 0.00751 | -0.1151 | -55.7257
-8.5 | -0.3589 | 0.00727 | -0.1159 | -49.3673
-8 | -0.2993 | 0.00699 | -0.1168 | -42.8183
-7.5 | -0.2395 | 0.00674 | -0.1177 | -35.5341
-7 | -0.1793 | 0.00652 | -0.1186 | -27.5
-6.5 | -0.119 | 0.00631 | -0.1196 | -18.859
-6 | -0.0587 | 0.0061 | -0.1206 | -9.623
-5.5 | 0.0018 | 0.00594 | -0.1216 | 0.30303
-5 | 0.0622 | 0.00578 | -0.1226 | 10.7612
-4.5 | 0.1228 | 0.00562 | -0.1237 | 21.8505
-4 | 0.1836 | 0.00546 | -0.1248 | 33.6264
-3.5 | 0.2444 | 0.00532 | -0.1259 | 45.9398
-3 | 0.3052 | 0.00519 | -0.1271 | 58.8054
-2.5 | 0.3658 | 0.00511 | -0.1282 | 71.5851
-2 | 0.4266 | 0.00502 | -0.1294 | 84.9801
-1.5 | 0.4875 | 0.00493 | -0.1306 | 98.8844
-1 | 0.5482 | 0.00486 | -0.1318 | 112.7984
-0.5 | 0.6087 | 0.00482 | -0.1329 | 126.2863
0.5 | 0.7301 | 0.00463 | -0.1355 | 157.689
1 | 0.7905 | 0.00452 | -0.1369 | 174.8894
1.5 | 0.8508 | 0.00445 | -0.1382 | 191.191
2 | 0.9108 | 0.00441 | -0.1395 | 206.5306
2.5 | 0.9704 | 0.00441 | -0.1408 | 220.0454
3 | 1.0295 | 0.00443 | -0.142 | 232.3928
3.5 | 1.0871 | 0.00465 | -0.143 | 233.7849
4 | 1.1434 | 0.00498 | -0.1437 | 229.5984
4.5 | 1.197 | 0.00552 | -0.144 | 216.8478
5.5 | 1.3006 | 0.00673 | -0.1439 | 193.2541
6 | 1.349 | 0.0075 | -0.1433 | 179.8667
6.5 | 1.397 | 0.0082 | -0.1427 | 170.3659
7 | 1.4432 | 0.0089 | -0.1417 | 162.1573
7.5 | 1.4885 | 0.00953 | -0.1406 | 156.191
8 | 1.5279 | 0.01015 | -0.1382 | 150.532
8.5 | 1.5691 | 0.01087 | -0.1365 | 144.3514
9 | 1.5997 | 0.01174 | -0.1329 | 136.2606
9.5 | 1.6297 | 0.01291 | -0.1298 | 126.2355
10 | 1.66 | 0.0143 | -0.1273 | 116.0839
10.5 | 1.6886 | 0.01601 | -0.1251 | 105.4716
11 | 1.7154 | 0.018 | -0.1229 | 95.3
11.5 | 1.7413 | 0.02012 | -0.1208 | 86.5457
12 | 1.764 | 0.02255 | -0.1187 | 78.2262
12.5 | 1.7847 | 0.02507 | -0.1163 | 71.1887
13 | 1.8018 | 0.02791 | -0.1137 | 64.5575
13.5 | 1.8203 | 0.03064 | -0.1114 | 59.4093
14 | 1.8363 | 0.03365 | -0.109 | 54.5706
14.5 | 1.8539 | 0.03656 | -0.1069 | 50.7084
15 | 1.8701 | 0.03969 | -0.1048 | 47.1177
15.5 | 1.8838 | 0.04306 | -0.1027 | 43.7483
16 | 1.8971 | 0.04655 | -0.1007 | 40.754
16.5 | 1.9119 | 0.04986 | -0.0989 | 38.3454
17 | 1.9235 | 0.05355 | -0.0971 | 35.9197
17.5 | 1.9342 | 0.05744 | -0.0954 | 33.6734
18 | 1.9425 | 0.06151 | -0.0937 | 31.5802
18.5 | 1.9549 | 0.06522 | -0.0923 | 29.9739
19 | 1.9597 | 0.06982 | -0.0908 | 28.0679
19.5 | 1.9643 | 0.07445 | -0.0895 | 26.3842
20 | 1.9716 | 0.07879 | -0.0885 | 25.0235

## 115. Re 12M Mach 0.10 (1)
BIGFOIL.COM POLAR EXPORT
ah95160
AH 95-160 |  |  |  | Cl Max: | 1.984 | at alpha= | 14 | deg
JavaFoil+Calcfoil stall+Eppler ext transition |  |  |  | L/D Max: | 133.825 | at alpha= | 5 | deg
Re: | 12000000 |  |  | Cd Min: | 0.00812 | at alpha= | 0.5 | deg
Mach: | 0.1 |  |  | Cl=0 at alpha= | -5.6583 | deg
|  |  |  | @ Cl=0.1, Cd= | 0.0088213
|  |  |  | @ Cl=0.4, Cd= | 0.0084087
|  |  |  | @ Cl=0.6, Cd= | 0.0084097
alpha (deg) | Cl | Cd | Cm | Cl/Cd
-20 | -0.53 | 0.15506 | -0.057 | -3.417
-19.5 | -0.542 | 0.14762 | -0.057 | -3.67
-19 | -0.553 | 0.14034 | -0.058 | -3.942
-18.5 | -0.563 | 0.13358 | -0.059 | -4.216
-18 | -0.572 | 0.12844 | -0.059 | -4.451
-17.5 | -0.579 | 0.12123 | -0.06 | -4.78
-17 | -0.586 | 0.11446 | -0.062 | -5.116
-16.5 | -0.59 | 0.10844 | -0.063 | -5.437
-16 | -0.592 | 0.10218 | -0.064 | -5.79
-15.5 | -0.592 | 0.09611 | -0.065 | -6.155
-15 | -0.589 | 0.0903 | -0.067 | -6.522
-14.5 | -0.586 | 0.08252 | -0.07 | -7.096
-14 | -0.578 | 0.07626 | -0.072 | -7.584
-13.5 | -0.569 | 0.06966 | -0.074 | -8.165
-13 | -0.56 | 0.05942 | -0.08 | -9.431
-12.5 | -0.549 | 0.05039 | -0.084 | -10.887
-12 | -0.556 | 0.02783 | -0.096 | -19.991
-11.5 | -0.556 | 0.01559 | -0.104 | -35.64
-11 | -0.534 | 0.01243 | -0.108 | -42.991
-10.5 | -0.505 | 0.011 | -0.111 | -45.891
-10 | -0.466 | 0.01098 | -0.112 | -42.405
-9.5 | -0.421 | 0.01051 | -0.113 | -40.01
-9 | -0.373 | 0.01021 | -0.113 | -36.5
-8.5 | -0.322 | 0.00997 | -0.114 | -32.352
-8 | -0.27 | 0.00975 | -0.115 | -27.673
-7.5 | -0.215 | 0.00958 | -0.116 | -22.448
-7 | -0.158 | 0.00936 | -0.116 | -16.938
-6.5 | -0.1 | 0.00925 | -0.117 | -10.849
-6 | -0.041 | 0.00908 | -0.118 | -4.518
-5.5 | 0.019 | 0.00897 | -0.119 | 2.155
-5 | 0.08 | 0.00886 | -0.119 | 9.083
-4.5 | 0.142 | 0.00874 | -0.12 | 16.261
-4 | 0.204 | 0.00863 | -0.121 | 23.663
-3.5 | 0.267 | 0.00857 | -0.122 | 31.118
-3 | 0.329 | 0.00847 | -0.122 | 38.864
-2.5 | 0.392 | 0.00841 | -0.123 | 46.626
-2 | 0.456 | 0.0084 | -0.124 | 54.263
-1.5 | 0.518 | 0.00839 | -0.125 | 61.758
-1 | 0.58 | 0.0084 | -0.126 | 69.062
-0.5 | 0.642 | 0.00843 | -0.126 | 76.227
0 | 0.705 | 0.00841 | -0.127 | 83.916
0.5 | 0.768 | 0.00812 | -0.128 | 94.532
1 | 0.83 | 0.00816 | -0.129 | 101.676
1.5 | 0.892 | 0.00824 | -0.129 | 108.196
2 | 0.953 | 0.00832 | -0.13 | 114.624
2.5 | 1.015 | 0.00848 | -0.131 | 119.671
3 | 1.077 | 0.00895 | -0.132 | 120.365
3.5 | 1.139 | 0.00933 | -0.132 | 122.105
4 | 1.2 | 0.01002 | -0.133 | 119.736
4.5 | 1.262 | 0.01063 | -0.134 | 118.667
5 | 1.305 | 0.00975 | -0.134 | 133.825
5.5 | 1.36 | 0.01182 | -0.134 | 115.112
6 | 1.414 | 0.01256 | -0.134 | 112.653
6.5 | 1.467 | 0.01344 | -0.135 | 109.197
7 | 1.52 | 0.01406 | -0.135 | 108.142
7.5 | 1.571 | 0.01479 | -0.136 | 106.206
8 | 1.621 | 0.01547 | -0.136 | 104.788
8.5 | 1.669 | 0.01618 | -0.136 | 103.122
9 | 1.715 | 0.01699 | -0.137 | 100.937
9.5 | 1.758 | 0.01786 | -0.137 | 98.454
10 | 1.799 | 0.01872 | -0.137 | 96.11
10.5 | 1.837 | 0.01964 | -0.138 | 93.559
11 | 1.872 | 0.02065 | -0.138 | 90.658
11.5 | 1.903 | 0.02163 | -0.139 | 87.979
12 | 1.929 | 0.02269 | -0.139 | 85.008
12.5 | 1.95 | 0.02383 | -0.139 | 81.83
13 | 1.966 | 0.02516 | -0.14 | 78.144
13.5 | 1.978 | 0.0265 | -0.14 | 74.651
14 | 1.984 | 0.02794 | -0.14 | 71.007
14.5 | 1.984 | 0.02938 | -0.14 | 67.501
15 | 1.977 | 0.03101 | -0.141 | 63.735
15.5 | 1.963 | 0.03273 | -0.141 | 59.982
16 | 1.944 | 0.03462 | -0.141 | 56.172
16.5 | 1.92 | 0.03675 | -0.141 | 52.25
17 | 1.891 | 0.03906 | -0.142 | 48.409
17.5 | 1.857 | 0.04142 | -0.142 | 44.848
18 | 1.82 | 0.04386 | -0.142 | 41.497
18.5 | 1.779 | 0.04653 | -0.142 | 38.232
19 | 1.735 | 0.04907 | -0.142 | 35.363

## 116. Re 12M Mach 0.10 (2)
BIGFOIL.COM POLAR EXPORT
ah95160
AH 95-160 |  |  |  | Cl Max: | 1.9654 | at alpha= | 20 | deg
XFOIL ncrit=9 |  |  |  | L/D Max: | 235.927 | at alpha= | 3.5 | deg
Re: | 12000000 |  |  | Cd Min: | 0.08189 | at alpha= | 20 | deg
Mach: | 0.1 |  |  | Cl=0 at alpha= | -5.5115 | deg
|  |  |  | @ Cl=0.1, Cd= | 0.0056913
|  |  |  | @ Cl=0.4, Cd= | 0.0050732
|  |  |  | @ Cl=0.6, Cd= | 0.0048384
alpha (deg) | Cl | Cd | Cm | Cl/Cd
-20 | -1.5049 | 0.03003 | -0.1146 | -50.1132
-19.5 | -1.4961 | 0.02584 | -0.1165 | -57.8986
-19 | -1.4801 | 0.02302 | -0.1162 | -64.2963
-18.5 | -1.4533 | 0.02128 | -0.1145 | -68.2942
-18 | -1.4134 | 0.01986 | -0.1136 | -71.1682
-17.5 | -1.3713 | 0.0184 | -0.1129 | -74.5272
-17 | -1.3257 | 0.01708 | -0.1123 | -77.6171
-16.5 | -1.2772 | 0.01594 | -0.1119 | -80.1255
-16 | -1.2264 | 0.01494 | -0.1116 | -82.0884
-15.5 | -1.174 | 0.01404 | -0.1114 | -83.6182
-15 | -1.1202 | 0.01322 | -0.1113 | -84.7352
-14.5 | -1.0652 | 0.0125 | -0.1114 | -85.216
-14 | -1.0093 | 0.01187 | -0.1115 | -85.0295
-13.5 | -0.9525 | 0.01132 | -0.1117 | -84.1431
-13 | -0.8951 | 0.01081 | -0.112 | -82.803
-12.5 | -0.8371 | 0.01033 | -0.1123 | -81.0358
-12 | -0.7788 | 0.00989 | -0.1127 | -78.7462
-11.5 | -0.7201 | 0.00947 | -0.1132 | -76.0401
-11 | -0.6615 | 0.009 | -0.1136 | -73.5
-10.5 | -0.6025 | 0.00858 | -0.1142 | -70.2214
-10 | -0.543 | 0.00819 | -0.1148 | -66.3004
-9.5 | -0.4831 | 0.00786 | -0.1155 | -61.4631
-9 | -0.4231 | 0.00757 | -0.1162 | -55.8917
-8.5 | -0.3628 | 0.00732 | -0.117 | -49.5628
-8 | -0.3025 | 0.00704 | -0.1178 | -42.9688
-7.5 | -0.2421 | 0.00678 | -0.1186 | -35.708
-7 | -0.1813 | 0.00655 | -0.1195 | -27.6794
-6.5 | -0.1204 | 0.00634 | -0.1204 | -18.9905
-6 | -0.0596 | 0.00612 | -0.1214 | -9.7386
-5.5 | 0.0014 | 0.00596 | -0.1224 | 0.2349
-5 | 0.0623 | 0.00579 | -0.1234 | 10.7599
-4.5 | 0.1234 | 0.00563 | -0.1245 | 21.9183
-4 | 0.1847 | 0.00547 | -0.1256 | 33.766
-3.5 | 0.2459 | 0.00533 | -0.1267 | 46.1351
-3 | 0.3071 | 0.0052 | -0.1278 | 59.0577
-2.5 | 0.3682 | 0.00512 | -0.129 | 71.9141
-2 | 0.4294 | 0.00503 | -0.1301 | 85.3678
-1.5 | 0.4907 | 0.00494 | -0.1313 | 99.332
-1 | 0.5519 | 0.00487 | -0.1325 | 113.3265
-0.5 | 0.6128 | 0.00483 | -0.1337 | 126.8737
0 | 0.6739 | 0.00474 | -0.135 | 142.173
0.5 | 0.735 | 0.00464 | -0.1363 | 158.4052
1 | 0.7959 | 0.00453 | -0.1377 | 175.6954
1.5 | 0.8566 | 0.00446 | -0.139 | 192.0628
2 | 0.9171 | 0.00441 | -0.1403 | 207.9592
2.5 | 0.9771 | 0.00441 | -0.1416 | 221.5646
3 | 1.0366 | 0.00444 | -0.1429 | 233.4685
3.5 | 1.0947 | 0.00464 | -0.1438 | 235.9267
4 | 1.1513 | 0.00499 | -0.1445 | 230.7214
5 | 1.2584 | 0.0061 | -0.1449 | 206.2951
5.5 | 1.3095 | 0.00676 | -0.1446 | 193.713
6 | 1.3578 | 0.00754 | -0.144 | 180.0796
6.5 | 1.4057 | 0.00826 | -0.1432 | 170.1816
7 | 1.4517 | 0.00899 | -0.1421 | 161.4794
7.5 | 1.4967 | 0.00964 | -0.1408 | 155.2593
8 | 1.5356 | 0.01028 | -0.1383 | 149.3774
8.5 | 1.573 | 0.01105 | -0.1357 | 142.3529
9 | 1.6039 | 0.01202 | -0.1322 | 133.4359
9.5 | 1.6339 | 0.01331 | -0.1293 | 122.7573
10 | 1.6639 | 0.01485 | -0.1268 | 112.0471
10.5 | 1.692 | 0.01671 | -0.1245 | 101.2567
11 | 1.7183 | 0.01883 | -0.1223 | 91.2533
11.5 | 1.7431 | 0.02111 | -0.1202 | 82.5722
12 | 1.7647 | 0.02367 | -0.1178 | 74.5543
12.5 | 1.7843 | 0.02634 | -0.1153 | 67.7411
13 | 1.8013 | 0.02918 | -0.1126 | 61.7306
13.5 | 1.8203 | 0.03197 | -0.1104 | 56.9378
14 | 1.8359 | 0.03509 | -0.1079 | 52.3197
14.5 | 1.8516 | 0.03828 | -0.1056 | 48.3699
15 | 1.8669 | 0.04157 | -0.1035 | 44.9098
15.5 | 1.8823 | 0.04484 | -0.1014 | 41.9781
16 | 1.8975 | 0.04821 | -0.0995 | 39.3591
16.5 | 1.9079 | 0.05206 | -0.0974 | 36.6481
17 | 1.9199 | 0.05583 | -0.0956 | 34.3883
17.5 | 1.9336 | 0.05943 | -0.094 | 32.5358
18 | 1.9405 | 0.06375 | -0.0922 | 30.4392
18.5 | 1.9489 | 0.06802 | -0.0908 | 28.6519
19 | 1.9549 | 0.07255 | -0.0893 | 26.9456
19.5 | 1.9627 | 0.07687 | -0.0881 | 25.5327
20 | 1.9654 | 0.08189 | -0.087 | 24.0005

## 117. Re 12M Mach 0.25 (1)
BIGFOIL.COM POLAR EXPORT
ah95160
AH 95-160 |  |  |  | Cl Max: | 1.953 | at alpha= | 13 | deg
JavaFoil+Calcfoil stall+Eppler ext transition |  |  |  | L/D Max: | 135.907 | at alpha= | 4.5 | deg
Re: | 12000000 |  |  | Cd Min: | 0.00826 | at alpha= | 0.5 | deg
Mach: | 0.25 |  |  | Cl=0 at alpha= | -5.6613 | deg
|  |  |  | @ Cl=0.1, Cd= | 0.0089219
|  |  |  | @ Cl=0.4, Cd= | 0.0084932
|  |  |  | @ Cl=0.6, Cd= | 0.0084913
alpha (deg) | Cl | Cd | Cm | Cl/Cd
-18 | -0.25 | 0.14709 | -0.055 | -1.698
-17.5 | -0.293 | 0.1384 | -0.056 | -2.115
-17 | -0.33 | 0.12902 | -0.057 | -2.561
-16.5 | -0.364 | 0.1231 | -0.058 | -2.955
-16 | -0.393 | 0.11618 | -0.059 | -3.383
-15.5 | -0.418 | 0.1098 | -0.06 | -3.811
-15 | -0.44 | 0.1035 | -0.061 | -4.249
-14.5 | -0.457 | 0.09579 | -0.063 | -4.77
-14 | -0.469 | 0.09054 | -0.064 | -5.178
-13.5 | -0.476 | 0.08422 | -0.066 | -5.655
-13 | -0.478 | 0.07898 | -0.068 | -6.054
-12.5 | -0.476 | 0.07202 | -0.071 | -6.613
-12 | -0.469 | 0.06546 | -0.074 | -7.163
-11.5 | -0.457 | 0.05751 | -0.079 | -7.953
-11 | -0.452 | 0.04053 | -0.091 | -11.163
-10.5 | -0.469 | 0.01554 | -0.108 | -30.159
-10 | -0.448 | 0.01195 | -0.113 | -37.501
-9.5 | -0.416 | 0.0112 | -0.116 | -37.182
-9 | -0.372 | 0.01058 | -0.117 | -35.149
-8.5 | -0.324 | 0.01028 | -0.117 | -31.51
-8 | -0.272 | 0.00998 | -0.118 | -27.288
-7.5 | -0.218 | 0.00977 | -0.119 | -22.32
-7 | -0.161 | 0.00954 | -0.12 | -16.894
-6.5 | -0.102 | 0.0094 | -0.12 | -10.893
-6 | -0.042 | 0.00922 | -0.121 | -4.549
-5.5 | 0.02 | 0.00905 | -0.122 | 2.186
-5 | 0.082 | 0.00895 | -0.123 | 9.214
-4.5 | 0.146 | 0.00885 | -0.124 | 16.472
-4 | 0.21 | 0.00875 | -0.124 | 23.949
-3.5 | 0.274 | 0.00864 | -0.125 | 31.705
-3 | 0.338 | 0.00856 | -0.126 | 39.512
-2.5 | 0.403 | 0.00849 | -0.127 | 47.408
-2 | 0.469 | 0.00847 | -0.127 | 55.293
-1.5 | 0.532 | 0.00847 | -0.128 | 62.856
-1 | 0.596 | 0.00849 | -0.129 | 70.208
-0.5 | 0.66 | 0.00851 | -0.13 | 77.558
0 | 0.725 | 0.00852 | -0.131 | 85.064
0.5 | 0.789 | 0.00826 | -0.131 | 95.461
1 | 0.853 | 0.00828 | -0.132 | 102.934
1.5 | 0.916 | 0.00837 | -0.133 | 109.518
2 | 0.98 | 0.00846 | -0.134 | 115.837
2.5 | 1.043 | 0.00864 | -0.134 | 120.729
3 | 1.107 | 0.00915 | -0.135 | 120.969
3.5 | 1.17 | 0.00958 | -0.136 | 122.11
4 | 1.233 | 0.01037 | -0.137 | 118.931
4.5 | 1.289 | 0.00949 | -0.137 | 135.907
5 | 1.336 | 0.01159 | -0.137 | 115.233
5.5 | 1.392 | 0.01235 | -0.137 | 112.668
6 | 1.447 | 0.01316 | -0.138 | 109.944
6.5 | 1.501 | 0.01413 | -0.138 | 106.197
7 | 1.554 | 0.01485 | -0.138 | 104.631
7.5 | 1.605 | 0.01566 | -0.139 | 102.481
8 | 1.655 | 0.01644 | -0.139 | 100.665
8.5 | 1.702 | 0.01726 | -0.14 | 98.636
9 | 1.748 | 0.01827 | -0.14 | 95.682
9.5 | 1.79 | 0.0192 | -0.14 | 93.207
10 | 1.829 | 0.02023 | -0.141 | 90.415
10.5 | 1.863 | 0.0213 | -0.141 | 87.452
11 | 1.894 | 0.02241 | -0.141 | 84.491
11.5 | 1.92 | 0.02361 | -0.142 | 81.298
12 | 1.937 | 0.02486 | -0.142 | 77.904
12.5 | 1.948 | 0.02631 | -0.142 | 74.045
13 | 1.953 | 0.02787 | -0.143 | 70.072
13.5 | 1.95 | 0.02958 | -0.143 | 65.941
14 | 1.937 | 0.03136 | -0.143 | 61.777
14.5 | 1.916 | 0.03322 | -0.143 | 57.69
15 | 1.884 | 0.03529 | -0.144 | 53.386
15.5 | 1.841 | 0.03767 | -0.144 | 48.868
16 | 1.788 | 0.04043 | -0.144 | 44.228
16.5 | 1.727 | 0.04313 | -0.144 | 40.049
17 | 1.658 | 0.04619 | -0.144 | 35.885
17.5 | 1.58 | 0.04933 | -0.144 | 32.033
18 | 1.495 | 0.05304 | -0.144 | 28.194

## 118. Re 12M Mach 0.25 (2)
BIGFOIL.COM POLAR EXPORT
ah95160
AH 95-160 |  |  |  | Cl Max: | 1.9344 | at alpha= | 19.5 | deg
XFOIL ncrit=9 |  |  |  | L/D Max: | 245.637 | at alpha= | 3.5 | deg
Re: | 12000000 |  |  | Cd Min: | 0.21952 | at alpha= | -20 | deg
Mach: | 0.25 |  |  | Cl=0 at alpha= | -5.4922 | deg
|  |  |  | @ Cl=0.1, Cd= | 0.0057794
|  |  |  | @ Cl=0.4, Cd= | 0.0051281
|  |  |  | @ Cl=0.6, Cd= | 0.0049024
alpha (deg) | Cl | Cd | Cm | Cl/Cd
-20 | -0.5033 | 0.21952 | 0.0049 | -2.2927
-19.5 | -0.511 | 0.20304 | -0.0028 | -2.5167
-18.5 | -0.5609 | 0.16763 | -0.0219 | -3.3461
-18 | -0.579 | 0.15412 | -0.0299 | -3.7568
-17.5 | -0.6006 | 0.14081 | -0.038 | -4.2653
-17 | -0.6506 | 0.1233 | -0.0489 | -5.2766
-16.5 | -1.2138 | 0.03264 | -0.1276 | -37.1875
-16 | -1.2307 | 0.02571 | -0.1318 | -47.8685
-15.5 | -1.2124 | 0.02216 | -0.1304 | -54.7112
-15 | -1.1795 | 0.01879 | -0.129 | -62.7728
-14.5 | -1.131 | 0.0166 | -0.1276 | -68.1325
-14 | -1.0755 | 0.01507 | -0.1264 | -71.367
-13.5 | -1.0167 | 0.01384 | -0.1254 | -73.461
-13 | -0.956 | 0.01279 | -0.1245 | -74.7459
-12.5 | -0.8941 | 0.0119 | -0.1238 | -75.1345
-12 | -0.8315 | 0.01113 | -0.1232 | -74.708
-11.5 | -0.7683 | 0.01047 | -0.1228 | -73.3811
-11 | -0.7047 | 0.00991 | -0.1225 | -71.11
-10.5 | -0.6408 | 0.0094 | -0.1224 | -68.1702
-10 | -0.5771 | 0.00884 | -0.1224 | -65.2828
-9.5 | -0.5132 | 0.00835 | -0.1225 | -61.4611
-9 | -0.4493 | 0.00794 | -0.1227 | -56.5869
-8.5 | -0.3852 | 0.00761 | -0.123 | -50.6176
-8 | -0.3211 | 0.00732 | -0.1235 | -43.8661
-7.5 | -0.257 | 0.00702 | -0.124 | -36.6097
-7 | -0.1929 | 0.00671 | -0.1246 | -28.7481
-6.5 | -0.1288 | 0.00647 | -0.1253 | -19.9073
-6 | -0.0648 | 0.00627 | -0.1261 | -10.3349
-5.5 | -0.001 | 0.00606 | -0.1269 | -0.16502
-5 | 0.0628 | 0.00589 | -0.1278 | 10.6621
-4.5 | 0.1267 | 0.0057 | -0.1288 | 22.2281
-4 | 0.1906 | 0.00553 | -0.1298 | 34.4665
-3.5 | 0.2543 | 0.00538 | -0.1309 | 47.2677
-3 | 0.3179 | 0.00527 | -0.132 | 60.3226
-2.5 | 0.3815 | 0.00516 | -0.1332 | 73.9341
-2 | 0.4453 | 0.00505 | -0.1344 | 88.1782
-1.5 | 0.5089 | 0.00497 | -0.1356 | 102.3944
-1 | 0.5722 | 0.00492 | -0.1368 | 116.3008
-0.5 | 0.6355 | 0.00488 | -0.1381 | 130.2254
0 | 0.6991 | 0.00479 | -0.1394 | 145.9499
0.5 | 0.7625 | 0.00468 | -0.1408 | 162.9274
1 | 0.8258 | 0.00458 | -0.1422 | 180.3057
1.5 | 0.8889 | 0.00449 | -0.1436 | 197.9733
2.5 | 1.0145 | 0.00443 | -0.1463 | 229.0068
3 | 1.0767 | 0.00443 | -0.1476 | 243.0474
3.5 | 1.1373 | 0.00463 | -0.1486 | 245.6371
4.5 | 1.2518 | 0.00558 | -0.1493 | 224.3369
5 | 1.306 | 0.00621 | -0.1491 | 210.306
5.5 | 1.3578 | 0.00695 | -0.1485 | 195.3669
6 | 1.4065 | 0.00779 | -0.1473 | 180.552
6.5 | 1.4531 | 0.00865 | -0.1458 | 167.9884
7 | 1.4966 | 0.00953 | -0.1437 | 157.0409
8 | 1.5628 | 0.01129 | -0.1357 | 138.4234
8.5 | 1.5948 | 0.01259 | -0.1324 | 126.672
9 | 1.6255 | 0.01429 | -0.1295 | 113.7509
9.5 | 1.6542 | 0.01638 | -0.127 | 100.989
10 | 1.6821 | 0.01868 | -0.1246 | 90.0482
10.5 | 1.7064 | 0.02128 | -0.122 | 80.188
11 | 1.7268 | 0.02415 | -0.1191 | 71.5031
11.5 | 1.7449 | 0.02714 | -0.116 | 64.2926
12 | 1.7629 | 0.03013 | -0.1129 | 58.5098
12.5 | 1.7794 | 0.03336 | -0.11 | 53.3393
13 | 1.795 | 0.03673 | -0.1071 | 48.8701
13.5 | 1.8129 | 0.04004 | -0.1045 | 45.2772
14 | 1.8282 | 0.04359 | -0.1019 | 41.9408
14.5 | 1.8449 | 0.04704 | -0.0994 | 39.2198
15 | 1.8608 | 0.05069 | -0.0971 | 36.7094
15.5 | 1.8716 | 0.0548 | -0.0947 | 34.1533
16 | 1.8855 | 0.05874 | -0.0926 | 32.0991
16.5 | 1.8981 | 0.06275 | -0.0905 | 30.2486
17 | 1.9084 | 0.06715 | -0.0886 | 28.42
17.5 | 1.9139 | 0.07208 | -0.0867 | 26.5524
18 | 1.9218 | 0.07679 | -0.085 | 25.0267
18.5 | 1.927 | 0.08184 | -0.0835 | 23.5459
19 | 1.9339 | 0.08682 | -0.0823 | 22.2748
19.5 | 1.9344 | 0.0925 | -0.0812 | 20.9124
20 | 1.9336 | 0.09845 | -0.0804 | 19.6404

## 119. Re 12M Mach 0.50 (1)
BIGFOIL.COM POLAR EXPORT
ah95160
AH 95-160 |  |  |  | Cl Max: | 1.87 | at alpha= | 9.5 | deg
JavaFoil+Calcfoil stall+Eppler ext transition |  |  |  | L/D Max: | 137.931 | at alpha= | 3 | deg
Re: | 12000000 |  |  | Cd Min: | 0.0088 | at alpha= | 0.5 | deg
Mach: | 0.5 |  |  | Cl=0 at alpha= | -5.6591 | deg
|  |  |  | @ Cl=0.1, Cd= | 0.0094875
|  |  |  | @ Cl=0.4, Cd= | 0.008934
|  |  |  | @ Cl=0.6, Cd= | 0.00888
alpha (deg) | Cl | Cd | Cm | Cl/Cd
-20 | -0.816 | 0.16672 | -0.067 | -4.897
-19.5 | -0.787 | 0.16042 | -0.067 | -4.909
-19 | -0.759 | 0.15115 | -0.067 | -5.024
-18.5 | -0.731 | 0.14734 | -0.067 | -4.964
-18 | -0.704 | 0.14294 | -0.068 | -4.922
-17.5 | -0.676 | 0.12804 | -0.068 | -5.277
-17 | -0.647 | 0.12241 | -0.068 | -5.287
-16.5 | -0.619 | 0.11474 | -0.068 | -5.395
-16 | -0.591 | 0.10775 | -0.069 | -5.487
-15.5 | -0.564 | 0.10064 | -0.071 | -5.603
-15 | -0.533 | 0.10961 | -0.067 | -4.864
-14.5 | -0.505 | 0.10105 | -0.068 | -4.999
-14 | -0.478 | 0.092 | -0.071 | -5.196
-13.5 | -0.451 | 0.08302 | -0.075 | -5.437
-13 | -0.419 | 0.09237 | -0.067 | -4.538
-12.5 | -0.392 | 0.08256 | -0.07 | -4.747
-12 | -0.365 | 0.07325 | -0.076 | -4.988
-11.5 | -0.335 | 0.07503 | -0.071 | -4.464
-11 | -0.306 | 0.07034 | -0.072 | -4.357
-10.5 | -0.28 | 0.06142 | -0.08 | -4.561
-10 | -0.249 | 0.06476 | -0.071 | -3.843
-9.5 | -0.222 | 0.05601 | -0.08 | -3.968
-9 | -0.192 | 0.05685 | -0.075 | -3.379
-8.5 | -0.165 | 0.04999 | -0.082 | -3.296
-8 | -0.135 | 0.05024 | -0.078 | -2.686
-7.5 | -0.144 | 0.04799 | -0.078 | -2.998
-7 | -0.155 | 0.011 | -0.132 | -14.074
-6.5 | -0.106 | 0.01042 | -0.135 | -10.14
-6 | -0.045 | 0.01002 | -0.135 | -4.458
-5.5 | 0.021 | 0.0097 | -0.136 | 2.212
-5 | 0.09 | 0.00951 | -0.137 | 9.5
-4.5 | 0.161 | 0.00935 | -0.138 | 17.219
-4 | 0.232 | 0.0092 | -0.139 | 25.271
-3.5 | 0.305 | 0.00902 | -0.14 | 33.778
-3 | 0.377 | 0.00895 | -0.141 | 42.116
-2.5 | 0.449 | 0.0089 | -0.142 | 50.509
-2 | 0.524 | 0.00888 | -0.142 | 59.004
-1.5 | 0.595 | 0.00888 | -0.143 | 67.028
-1 | 0.667 | 0.00888 | -0.144 | 75.117
-0.5 | 0.738 | 0.00894 | -0.145 | 82.537
0 | 0.811 | 0.00902 | -0.146 | 89.821
0.5 | 0.882 | 0.0088 | -0.147 | 100.255
1 | 0.953 | 0.0089 | -0.148 | 107.104
1.5 | 1.024 | 0.00903 | -0.149 | 113.418
2 | 1.095 | 0.00925 | -0.149 | 118.418
2.5 | 1.167 | 0.00956 | -0.15 | 122.044
3 | 1.229 | 0.00891 | -0.15 | 137.931
3.5 | 1.295 | 0.01075 | -0.15 | 120.44
4 | 1.358 | 0.01192 | -0.15 | 113.89
4.5 | 1.422 | 0.01293 | -0.151 | 109.956
5 | 1.465 | 0.01425 | -0.151 | 102.858
5.5 | 1.524 | 0.01547 | -0.151 | 98.519
6 | 1.581 | 0.01709 | -0.151 | 92.539
6.5 | 1.638 | 0.01823 | -0.152 | 89.823
7 | 1.691 | 0.01953 | -0.152 | 86.558
7.5 | 1.74 | 0.0208 | -0.152 | 83.653
8 | 1.785 | 0.02223 | -0.153 | 80.285
8.5 | 1.823 | 0.02402 | -0.153 | 75.886
9 | 1.853 | 0.02576 | -0.153 | 71.93
9.5 | 1.87 | 0.0277 | -0.154 | 67.5
10 | 1.868 | 0.02984 | -0.154 | 62.598
10.5 | 1.83 | 0.03228 | -0.154 | 56.687
11 | 1.726 | 0.03574 | -0.154 | 48.298
11.5 | 1.124 | 0.04175 | -0.154 | 26.913
12 | 1.151 | 0.04495 | -0.154 | 25.62
12.5 | 1.184 | 0.04356 | -0.155 | 27.192
13 | 1.21 | 0.04904 | -0.155 | 24.674
13.5 | 1.24 | 0.05035 | -0.156 | 24.632
14 | 1.27 | 0.05069 | -0.156 | 25.06
14.5 | 1.297 | 0.05574 | -0.156 | 23.261

## 120. Re 12M Mach 0.50 (2)
BIGFOIL.COM POLAR EXPORT
ah95160
AH 95-160 |  |  |  | Cl Max: | 1.8719 | at alpha= | 17 | deg
XFOIL ncrit=9 |  |  |  | L/D Max: | 855.882 | at alpha= | -0.5 | deg
Re: | 12000000 |  |  | Cd Min: | 0.16688 | at alpha= | 19.5 | deg
Mach: | 0.5 |  |  | Cl=0 at alpha= | -5.3944 | deg
|  |  |  | @ Cl=0.1, Cd= | 0.0011587
|  |  |  | @ Cl=0.4, Cd= | 0.00096402
|  |  |  | @ Cl=0.6, Cd= | 0.00088492
alpha (deg) | Cl | Cd | Cm | Cl/Cd
-13 | -0.1454 | 0.10743 | -0.0794 | -1.3534
-12.5 | -0.1638 | 0.09732 | -0.0841 | -1.6831
-12 | -0.1821 | 0.08704 | -0.0889 | -2.0921
-11.5 | -0.2039 | 0.07623 | -0.0942 | -2.6748
-11 | -0.2262 | 0.06549 | -0.0996 | -3.454
-10.5 | -0.2447 | 0.05552 | -0.1049 | -4.4074
-10 | -0.2643 | 0.04581 | -0.1104 | -5.7695
-9.5 | -0.2849 | 0.03605 | -0.1174 | -7.9029
-9 | -0.2956 | 0.02519 | -0.1313 | -11.7348
-8.5 | -0.313 | 0.01757 | -0.1409 | -17.8145
-8 | -0.3276 | 0.00871 | -0.1461 | -37.6119
-7.5 | -0.3144 | 0.00303 | -0.1481 | -103.7624
-7 | -0.2493 | 0.00182 | -0.1472 | -136.978
-6.5 | -0.1719 | 0.00153 | -0.1462 | -112.3529
-6 | -0.0938 | 0.00136 | -0.1455 | -68.9706
-5.5 | -0.0162 | 0.00126 | -0.1453 | -12.8571
-5 | 0.0605 | 0.00119 | -0.1453 | 50.8403
-4.5 | 0.1362 | 0.00113 | -0.1456 | 120.531
-4 | 0.2114 | 0.00108 | -0.1461 | 195.7407
-3.5 | 0.2863 | 0.00103 | -0.1469 | 277.9612
-3 | 0.3607 | 0.00098 | -0.1479 | 368.0612
-2.5 | 0.4345 | 0.00095 | -0.1489 | 457.3684
-2 | 0.5078 | 0.00092 | -0.1501 | 551.9565
-1.5 | 0.5814 | 0.00089 | -0.1514 | 653.2584
-1 | 0.6547 | 0.00087 | -0.1528 | 752.5287
-0.5 | 0.7275 | 0.00085 | -0.1541 | 855.8824
0 | 0.8144 | 0.00507 | -0.1592 | 160.6312
0.5 | 0.889 | 0.00496 | -0.1609 | 179.2339
1.5 | 1.0381 | 0.00475 | -0.1642 | 218.5474
2 | 1.1134 | 0.00465 | -0.166 | 239.4409
2.5 | 1.1876 | 0.00465 | -0.1675 | 255.3978
3 | 1.2617 | 0.00467 | -0.1688 | 270.1713
3.5 | 1.335 | 0.00482 | -0.1698 | 276.971
4 | 1.4059 | 0.00515 | -0.1702 | 272.9903
4.5 | 1.4735 | 0.00564 | -0.1699 | 261.2589
5 | 1.5298 | 0.00663 | -0.1677 | 230.7391
5.5 | 1.5759 | 0.00789 | -0.1638 | 199.7338
6 | 1.5992 | 0.00952 | -0.1562 | 167.9832
6.5 | 1.6114 | 0.01232 | -0.1491 | 130.7955
7 | 1.6139 | 0.01647 | -0.1426 | 97.9903
7.5 | 1.6181 | 0.02105 | -0.137 | 76.8694
8 | 1.6218 | 0.02541 | -0.1311 | 63.8253
8.5 | 1.6259 | 0.02966 | -0.1253 | 54.8179
9 | 1.6377 | 0.03363 | -0.1204 | 48.6976
9.5 | 1.653 | 0.0376 | -0.1159 | 43.9628
10 | 1.6687 | 0.04164 | -0.1116 | 40.0744
10.5 | 1.6862 | 0.04571 | -0.1076 | 36.8891
11 | 1.7024 | 0.04995 | -0.1036 | 34.0821
11.5 | 1.7194 | 0.05426 | -0.0998 | 31.6882
12 | 1.7378 | 0.05853 | -0.0961 | 29.6908
12.5 | 1.754 | 0.06316 | -0.0926 | 27.7707
13 | 1.7706 | 0.06782 | -0.0893 | 26.1073
13.5 | 1.7869 | 0.07268 | -0.0861 | 24.5859
14 | 1.8034 | 0.0776 | -0.083 | 23.2397
14.5 | 1.8217 | 0.08248 | -0.0802 | 22.0866
15 | 1.8355 | 0.08793 | -0.0775 | 20.8746
15.5 | 1.847 | 0.09366 | -0.0751 | 19.7203
16 | 1.8591 | 0.0995 | -0.0729 | 18.6844
16.5 | 1.8679 | 0.10585 | -0.0711 | 17.6467
17 | 1.8719 | 0.11278 | -0.0697 | 16.5978
17.5 | 1.8648 | 0.12106 | -0.0692 | 15.4039
18 | 1.8425 | 0.13119 | -0.0704 | 14.0445
18.5 | 1.8136 | 0.14228 | -0.0732 | 12.7467
19 | 1.7817 | 0.15432 | -0.0779 | 11.5455
19.5 | 1.7498 | 0.16688 | -0.0842 | 10.4854
20 | 1.4179 | 0.13641 | -0.0487 | 10.3944

## 121. Re 14M Mach 0.00 (1)
BIGFOIL.COM POLAR EXPORT
ah95160
AH 95-160 |  |  |  | Cl Max: | 1.993 | at alpha= | 14.5 | deg
JavaFoil+Calcfoil stall+Eppler ext transition |  |  |  | L/D Max: | 131.589 | at alpha= | 5 | deg
Re: | 14000000 |  |  | Cd Min: | 0.00823 | at alpha= | 0.5 | deg
Mach: | 0 |  |  | Cl=0 at alpha= | -5.6583 | deg
|  |  |  | @ Cl=0.1, Cd= | 0.0087181
|  |  |  | @ Cl=0.4, Cd= | 0.0083484
|  |  |  | @ Cl=0.6, Cd= | 0.0083563
alpha (deg) | Cl | Cd | Cm | Cl/Cd
-20 | -0.575 | 0.15004 | -0.057 | -3.834
-19.5 | -0.585 | 0.14357 | -0.058 | -4.072
-19 | -0.593 | 0.1357 | -0.06 | -4.373
-18.5 | -0.601 | 0.12926 | -0.06 | -4.648
-18 | -0.606 | 0.12416 | -0.061 | -4.883
-17.5 | -0.611 | 0.11783 | -0.061 | -5.184
-17 | -0.614 | 0.11056 | -0.063 | -5.558
-16.5 | -0.616 | 0.1044 | -0.064 | -5.899
-16 | -0.615 | 0.09819 | -0.066 | -6.269
-15.5 | -0.613 | 0.09224 | -0.067 | -6.644
-15 | -0.608 | 0.08618 | -0.069 | -7.056
-14.5 | -0.603 | 0.07762 | -0.072 | -7.772
-14 | -0.595 | 0.0708 | -0.075 | -8.4
-13.5 | -0.585 | 0.06254 | -0.078 | -9.358
-13 | -0.583 | 0.04728 | -0.086 | -12.321
-12.5 | -0.575 | 0.03584 | -0.091 | -16.036
-12 | -0.58 | 0.01909 | -0.101 | -30.386
-11.5 | -0.567 | 0.01341 | -0.106 | -42.298
-11 | -0.542 | 0.0115 | -0.109 | -47.129
-10.5 | -0.509 | 0.01113 | -0.111 | -45.71
-10 | -0.466 | 0.01061 | -0.111 | -43.93
-9.5 | -0.421 | 0.01028 | -0.112 | -40.926
-9 | -0.373 | 0.00999 | -0.113 | -37.286
-8.5 | -0.322 | 0.00977 | -0.114 | -32.962
-8 | -0.269 | 0.00961 | -0.114 | -27.999
-7.5 | -0.214 | 0.00941 | -0.115 | -22.795
-7 | -0.158 | 0.00925 | -0.116 | -17.078
-6.5 | -0.1 | 0.00909 | -0.117 | -10.999
-6 | -0.041 | 0.00897 | -0.117 | -4.556
-5.5 | 0.019 | 0.00885 | -0.118 | 2.177
-5 | 0.08 | 0.00876 | -0.119 | 9.146
-4.5 | 0.142 | 0.00863 | -0.12 | 16.405
-4 | 0.203 | 0.00856 | -0.12 | 23.764
-3.5 | 0.265 | 0.00849 | -0.121 | 31.277
-3 | 0.328 | 0.00841 | -0.122 | 38.981
-2.5 | 0.39 | 0.00835 | -0.123 | 46.733
-2 | 0.454 | 0.00834 | -0.123 | 54.384
-1.5 | 0.516 | 0.00835 | -0.124 | 61.767
-1 | 0.577 | 0.00836 | -0.125 | 69.081
-0.5 | 0.639 | 0.00835 | -0.126 | 76.521
0 | 0.702 | 0.00838 | -0.126 | 83.757
0.5 | 0.764 | 0.00823 | -0.127 | 92.753
1 | 0.825 | 0.00827 | -0.128 | 99.865
1.5 | 0.887 | 0.00835 | -0.129 | 106.255
2 | 0.949 | 0.00857 | -0.129 | 110.752
2.5 | 1.01 | 0.00887 | -0.13 | 113.944
3 | 1.072 | 0.00935 | -0.131 | 114.603
3.5 | 1.133 | 0.00977 | -0.132 | 116.009
4 | 1.194 | 0.01023 | -0.132 | 116.797
4.5 | 1.256 | 0.01082 | -0.133 | 116.007
5 | 1.299 | 0.00987 | -0.133 | 131.589
5.5 | 1.355 | 0.01035 | -0.134 | 130.9
6 | 1.409 | 0.01243 | -0.134 | 113.364
6.5 | 1.463 | 0.01319 | -0.134 | 110.914
7 | 1.515 | 0.01381 | -0.135 | 109.711
7.5 | 1.566 | 0.01443 | -0.135 | 108.542
8 | 1.616 | 0.01506 | -0.136 | 107.348
8.5 | 1.665 | 0.01574 | -0.136 | 105.785
9 | 1.711 | 0.01657 | -0.136 | 103.23
9.5 | 1.755 | 0.01733 | -0.137 | 101.252
10 | 1.796 | 0.01812 | -0.137 | 99.132
10.5 | 1.834 | 0.01895 | -0.137 | 96.822
11 | 1.87 | 0.01984 | -0.138 | 94.248
11.5 | 1.902 | 0.02078 | -0.138 | 91.523
12 | 1.929 | 0.02175 | -0.139 | 88.699
12.5 | 1.951 | 0.02285 | -0.139 | 85.387
13 | 1.969 | 0.02412 | -0.139 | 81.661
13.5 | 1.983 | 0.02536 | -0.14 | 78.209
14 | 1.991 | 0.02667 | -0.14 | 74.632
14.5 | 1.993 | 0.02812 | -0.14 | 70.895
15 | 1.99 | 0.02958 | -0.14 | 67.274
15.5 | 1.98 | 0.03115 | -0.141 | 63.57
16 | 1.965 | 0.03292 | -0.141 | 59.694
16.5 | 1.945 | 0.03495 | -0.141 | 55.656
17 | 1.921 | 0.03702 | -0.141 | 51.882
17.5 | 1.892 | 0.03912 | -0.141 | 48.372
18 | 1.86 | 0.04145 | -0.142 | 44.87
18.5 | 1.825 | 0.04389 | -0.142 | 41.575
19 | 1.786 | 0.04655 | -0.142 | 38.359
19.5 | 1.745 | 0.04908 | -0.142 | 35.549

## 122. Re 14M Mach 0.00 (2)
BIGFOIL.COM POLAR EXPORT
ah95160
AH 95-160 |  |  |  | Cl Max: | 1.9867 | at alpha= | 20 | deg
XFOIL ncrit=9 |  |  |  | L/D Max: | 226.701 | at alpha= | 3.5 | deg
Re: | 14000000 |  |  | Cd Min: | 0.07713 | at alpha= | 20 | deg
Mach: | 0 |  |  | Cl=0 at alpha= | -5.5149 | deg
|  |  |  | @ Cl=0.1, Cd= | 0.0055349
|  |  |  | @ Cl=0.4, Cd= | 0.0049247
|  |  |  | @ Cl=0.6, Cd= | 0.0047277
alpha (deg) | Cl | Cd | Cm | Cl/Cd
-20 | -1.559 | 0.02269 | -0.1123 | -68.7087
-19.5 | -1.5363 | 0.02099 | -0.1105 | -73.192
-19 | -1.4984 | 0.01967 | -0.1098 | -76.1769
-18.5 | -1.4562 | 0.01854 | -0.1092 | -78.5437
-18 | -1.4111 | 0.01751 | -0.1088 | -80.5882
-17.5 | -1.3645 | 0.01649 | -0.1085 | -82.7471
-17 | -1.3164 | 0.01549 | -0.1083 | -84.9839
-16.5 | -1.2665 | 0.01459 | -0.1082 | -86.806
-16 | -1.2152 | 0.01377 | -0.1082 | -88.2498
-15.5 | -1.1627 | 0.013 | -0.1082 | -89.4385
-15 | -1.1091 | 0.0123 | -0.1084 | -90.1707
-14.5 | -1.0545 | 0.01168 | -0.1087 | -90.2825
-14 | -0.999 | 0.01114 | -0.109 | -89.6768
-13.5 | -0.9428 | 0.01065 | -0.1094 | -88.5258
-13 | -0.886 | 0.01019 | -0.1099 | -86.948
-12.5 | -0.8287 | 0.00978 | -0.1104 | -84.7342
-12 | -0.771 | 0.00939 | -0.1109 | -82.1086
-11.5 | -0.713 | 0.00903 | -0.1115 | -78.959
-11 | -0.6549 | 0.00863 | -0.1121 | -75.8864
-10.5 | -0.5964 | 0.00824 | -0.1128 | -72.3786
-10 | -0.5376 | 0.00787 | -0.1135 | -68.31
-9.5 | -0.4784 | 0.00756 | -0.1143 | -63.2804
-9 | -0.419 | 0.00729 | -0.1151 | -57.476
-8.5 | -0.3593 | 0.00707 | -0.1159 | -50.8204
-8 | -0.2995 | 0.00683 | -0.1168 | -43.8507
-7.5 | -0.2395 | 0.00656 | -0.1177 | -36.5091
-7 | -0.1793 | 0.00633 | -0.1187 | -28.3254
-6.5 | -0.1189 | 0.00615 | -0.1196 | -19.3333
-6 | -0.0586 | 0.00595 | -0.1206 | -9.8487
-5.5 | 0.0018 | 0.00581 | -0.1217 | 0.30981
-5 | 0.0624 | 0.00564 | -0.1227 | 11.0638
-4.5 | 0.1232 | 0.00547 | -0.1238 | 22.5229
-4 | 0.184 | 0.00532 | -0.1249 | 34.5865
-3.5 | 0.2447 | 0.00519 | -0.126 | 47.1484
-3 | 0.3054 | 0.0051 | -0.1271 | 59.8824
-2.5 | 0.3663 | 0.00498 | -0.1283 | 73.5542
-2 | 0.4272 | 0.00488 | -0.1295 | 87.541
-1.5 | 0.488 | 0.00481 | -0.1307 | 101.4553
-1 | 0.5486 | 0.00477 | -0.1319 | 115.0105
-0.5 | 0.6093 | 0.00472 | -0.1331 | 129.089
0 | 0.67 | 0.00465 | -0.1343 | 144.086
0.5 | 0.7303 | 0.00459 | -0.1356 | 159.1068
1 | 0.7908 | 0.00451 | -0.1369 | 175.3437
1.5 | 0.8511 | 0.00444 | -0.1382 | 191.6892
2 | 0.9108 | 0.00445 | -0.1394 | 204.6742
3 | 1.0287 | 0.00456 | -0.1419 | 225.5921
3.5 | 1.0859 | 0.00479 | -0.1428 | 226.7015
4 | 1.1408 | 0.00525 | -0.1433 | 217.2952
4.5 | 1.1942 | 0.0058 | -0.1435 | 205.8966
5 | 1.2475 | 0.00629 | -0.1438 | 198.3307
5.5 | 1.2987 | 0.0069 | -0.1436 | 188.2174
6 | 1.348 | 0.00759 | -0.1432 | 177.6021
6.5 | 1.3964 | 0.00826 | -0.1426 | 169.0557
7 | 1.4439 | 0.0089 | -0.1419 | 162.236
7.5 | 1.4908 | 0.00948 | -0.141 | 157.2574
8 | 1.5326 | 0.01009 | -0.1392 | 151.893
8.5 | 1.5733 | 0.01069 | -0.1372 | 147.1749
9 | 1.606 | 0.01149 | -0.1339 | 139.7737
9.5 | 1.6369 | 0.01254 | -0.1309 | 130.5343
10 | 1.6678 | 0.01384 | -0.1283 | 120.5058
10.5 | 1.6971 | 0.01545 | -0.126 | 109.8447
11 | 1.7245 | 0.01733 | -0.1238 | 99.5095
11.5 | 1.75 | 0.01947 | -0.1217 | 89.8819
12 | 1.7737 | 0.02178 | -0.1195 | 81.4371
12.5 | 1.7959 | 0.02421 | -0.1173 | 74.1801
13 | 1.8168 | 0.02674 | -0.1151 | 67.9432
13.5 | 1.833 | 0.02958 | -0.1124 | 61.9675
14 | 1.8518 | 0.03236 | -0.1103 | 57.225
14.5 | 1.8671 | 0.03545 | -0.1079 | 52.6685
15 | 1.8832 | 0.03857 | -0.1058 | 48.8255
15.5 | 1.8972 | 0.04189 | -0.1037 | 45.29
16 | 1.9137 | 0.04498 | -0.1017 | 42.5456
16.5 | 1.926 | 0.04857 | -0.0998 | 39.6541
17 | 1.9379 | 0.05221 | -0.098 | 37.1174
17.5 | 1.9477 | 0.05611 | -0.0961 | 34.7122
18 | 1.9617 | 0.05961 | -0.0946 | 32.9089
18.5 | 1.9674 | 0.06397 | -0.0929 | 30.755
19 | 1.9739 | 0.06835 | -0.0915 | 28.8793
19.5 | 1.9847 | 0.07225 | -0.0903 | 27.4699
20 | 1.9867 | 0.07713 | -0.089 | 25.7578

## 123. Re 14M Mach 0.10 (1)
BIGFOIL.COM POLAR EXPORT
ah95160
AH 95-160 |  |  |  | Cl Max: | 1.986 | at alpha= | 14 | deg
JavaFoil+Calcfoil stall+Eppler ext transition |  |  |  | L/D Max: | 131.275 | at alpha= | 5 | deg
Re: | 14000000 |  |  | Cd Min: | 0.00825 | at alpha= | 0.5 | deg
Mach: | 0.1 |  |  | Cl=0 at alpha= | -5.6583 | deg
|  |  |  | @ Cl=0.1, Cd= | 0.0087045
|  |  |  | @ Cl=0.4, Cd= | 0.0083925
|  |  |  | @ Cl=0.6, Cd= | 0.0083668
alpha (deg) | Cl | Cd | Cm | Cl/Cd
-20 | -0.53 | 0.15319 | -0.057 | -3.461
-19.5 | -0.542 | 0.14592 | -0.058 | -3.715
-19 | -0.553 | 0.13967 | -0.058 | -3.96
-18.5 | -0.564 | 0.13199 | -0.06 | -4.271
-18 | -0.572 | 0.12681 | -0.06 | -4.512
-17.5 | -0.58 | 0.11982 | -0.061 | -4.841
-17 | -0.586 | 0.11422 | -0.062 | -5.127
-16.5 | -0.59 | 0.10712 | -0.063 | -5.509
-16 | -0.592 | 0.1009 | -0.065 | -5.87
-15.5 | -0.592 | 0.09459 | -0.066 | -6.263
-15 | -0.59 | 0.08881 | -0.068 | -6.643
-14.5 | -0.585 | 0.0827 | -0.069 | -7.076
-14 | -0.58 | 0.07414 | -0.073 | -7.825
-13.5 | -0.571 | 0.06693 | -0.076 | -8.537
-13 | -0.562 | 0.05789 | -0.08 | -9.708
-12.5 | -0.554 | 0.04592 | -0.086 | -12.068
-12 | -0.559 | 0.02648 | -0.097 | -21.097
-11.5 | -0.559 | 0.0146 | -0.105 | -38.272
-11 | -0.537 | 0.01189 | -0.109 | -45.149
-10.5 | -0.507 | 0.01134 | -0.111 | -44.733
-10 | -0.466 | 0.01072 | -0.112 | -43.433
-9.5 | -0.421 | 0.01033 | -0.113 | -40.707
-9 | -0.373 | 0.0101 | -0.113 | -36.915
-8.5 | -0.322 | 0.00981 | -0.114 | -32.865
-8 | -0.27 | 0.00965 | -0.115 | -27.968
-7.5 | -0.215 | 0.00945 | -0.116 | -22.757
-7 | -0.158 | 0.00927 | -0.116 | -17.095
-6.5 | -0.1 | 0.00911 | -0.117 | -11.018
-6 | -0.041 | 0.009 | -0.118 | -4.56
-5.5 | 0.019 | 0.00885 | -0.119 | 2.185
-5 | 0.08 | 0.00874 | -0.119 | 9.206
-4.5 | 0.142 | 0.00863 | -0.12 | 16.479
-4 | 0.204 | 0.00857 | -0.121 | 23.831
-3.5 | 0.267 | 0.00849 | -0.122 | 31.397
-3 | 0.329 | 0.00843 | -0.122 | 39.079
-2.5 | 0.392 | 0.0084 | -0.123 | 46.692
-2 | 0.456 | 0.00834 | -0.124 | 54.675
-1.5 | 0.518 | 0.00835 | -0.125 | 62.026
-1 | 0.58 | 0.00837 | -0.126 | 69.375
-0.5 | 0.642 | 0.00836 | -0.126 | 76.822
0 | 0.705 | 0.00839 | -0.127 | 84.058
0.5 | 0.768 | 0.00825 | -0.128 | 92.984
1 | 0.83 | 0.00828 | -0.129 | 100.148
1.5 | 0.892 | 0.00837 | -0.129 | 106.515
2 | 0.953 | 0.00859 | -0.13 | 110.945
2.5 | 1.015 | 0.0089 | -0.131 | 114.053
3 | 1.077 | 0.00937 | -0.132 | 114.892
3.5 | 1.139 | 0.0098 | -0.132 | 116.229
4 | 1.2 | 0.01031 | -0.133 | 116.399
4.5 | 1.262 | 0.01088 | -0.134 | 115.944
5 | 1.305 | 0.00994 | -0.134 | 131.275
5.5 | 1.361 | 0.01194 | -0.134 | 113.993
6 | 1.415 | 0.01254 | -0.135 | 112.822
6.5 | 1.469 | 0.01331 | -0.135 | 110.342
7 | 1.521 | 0.01393 | -0.135 | 109.184
7.5 | 1.573 | 0.01457 | -0.136 | 107.914
8 | 1.623 | 0.01522 | -0.136 | 106.629
8.5 | 1.671 | 0.01591 | -0.137 | 104.999
9 | 1.717 | 0.01677 | -0.137 | 102.374
9.5 | 1.761 | 0.01755 | -0.137 | 100.342
10 | 1.802 | 0.01835 | -0.138 | 98.191
10.5 | 1.84 | 0.01924 | -0.138 | 95.603
11 | 1.875 | 0.02012 | -0.138 | 93.165
11.5 | 1.906 | 0.0211 | -0.139 | 90.356
12 | 1.931 | 0.02211 | -0.139 | 87.348
12.5 | 1.952 | 0.02326 | -0.139 | 83.948
13 | 1.969 | 0.02453 | -0.14 | 80.283
13.5 | 1.981 | 0.02586 | -0.14 | 76.597
14 | 1.986 | 0.02725 | -0.14 | 72.903
14.5 | 1.986 | 0.02868 | -0.141 | 69.263
15 | 1.979 | 0.03019 | -0.141 | 65.57
15.5 | 1.966 | 0.03183 | -0.141 | 61.758
16 | 1.947 | 0.0338 | -0.141 | 57.581
16.5 | 1.922 | 0.03589 | -0.142 | 53.553
17 | 1.893 | 0.03811 | -0.142 | 49.672
17.5 | 1.86 | 0.04041 | -0.142 | 46.023
18 | 1.822 | 0.04279 | -0.142 | 42.583
18.5 | 1.781 | 0.0452 | -0.142 | 39.414
19 | 1.737 | 0.04802 | -0.142 | 36.173

## 124. Re 14M Mach 0.10 (2)
BIGFOIL.COM POLAR EXPORT
ah95160
AH 95-160 |  |  |  | Cl Max: | 1.9785 | at alpha= | 20 | deg
XFOIL ncrit=9 |  |  |  | L/D Max: | 229.266 | at alpha= | 3.5 | deg
Re: | 14000000 |  |  | Cd Min: | 0.08049 | at alpha= | 20 | deg
Mach: | 0.1 |  |  | Cl=0 at alpha= | -5.5123 | deg
|  |  |  | @ Cl=0.1, Cd= | 0.0055461
|  |  |  | @ Cl=0.4, Cd= | 0.0049389
|  |  |  | @ Cl=0.6, Cd= | 0.0047331
alpha (deg) | Cl | Cd | Cm | Cl/Cd
-20 | -1.544 | 0.02632 | -0.1167 | -58.6626
-19.5 | -1.5285 | 0.02332 | -0.1168 | -65.5446
-19 | -1.5073 | 0.02136 | -0.1149 | -70.5665
-18.5 | -1.4688 | 0.01993 | -0.114 | -73.6979
-18 | -1.4257 | 0.01867 | -0.1132 | -76.3631
-17.5 | -1.3792 | 0.01756 | -0.1126 | -78.5421
-17 | -1.3304 | 0.01655 | -0.1121 | -80.3867
-16.5 | -1.2811 | 0.01547 | -0.1117 | -82.8119
-16 | -1.2298 | 0.0145 | -0.1115 | -84.8138
-15.5 | -1.1769 | 0.01361 | -0.1113 | -86.4732
-15 | -1.1228 | 0.01282 | -0.1112 | -87.5819
-14.5 | -1.0677 | 0.0121 | -0.1113 | -88.2397
-14 | -1.0115 | 0.01147 | -0.1114 | -88.1866
-13.5 | -0.9546 | 0.01091 | -0.1116 | -87.4977
-13 | -0.897 | 0.0104 | -0.1119 | -86.25
-12.5 | -0.8388 | 0.00995 | -0.1122 | -84.3015
-12 | -0.7803 | 0.00954 | -0.1126 | -81.7925
-11.5 | -0.7214 | 0.00916 | -0.1131 | -78.7555
-11 | -0.6623 | 0.00878 | -0.1136 | -75.4328
-10.5 | -0.603 | 0.00835 | -0.1142 | -72.2156
-10 | -0.5435 | 0.00797 | -0.1148 | -68.1932
-9.5 | -0.4836 | 0.00763 | -0.1155 | -63.3814
-9 | -0.4235 | 0.00735 | -0.1162 | -57.619
-8.5 | -0.3632 | 0.00711 | -0.117 | -51.083
-8 | -0.3027 | 0.00688 | -0.1178 | -43.9971
-7.5 | -0.2421 | 0.0066 | -0.1187 | -36.6818
-7 | -0.1813 | 0.00636 | -0.1196 | -28.5063
-6.5 | -0.1204 | 0.00617 | -0.1205 | -19.5138
-6 | -0.0595 | 0.00598 | -0.1215 | -9.9498
-5.5 | 0.0015 | 0.00582 | -0.1225 | 0.25773
-5 | 0.0626 | 0.00565 | -0.1235 | 11.0796
-4.5 | 0.1238 | 0.00548 | -0.1246 | 22.5912
-4 | 0.1851 | 0.00533 | -0.1257 | 34.728
-3.5 | 0.2462 | 0.0052 | -0.1268 | 47.3462
-3 | 0.3074 | 0.00511 | -0.1279 | 60.1566
-2.5 | 0.3687 | 0.00499 | -0.1291 | 73.8878
-2 | 0.43 | 0.00489 | -0.1303 | 87.9346
-1.5 | 0.4912 | 0.00482 | -0.1315 | 101.9087
-1 | 0.5522 | 0.00478 | -0.1326 | 115.523
-0.5 | 0.6134 | 0.00472 | -0.1339 | 129.9576
0 | 0.6745 | 0.00466 | -0.1351 | 144.7425
0.5 | 0.7353 | 0.0046 | -0.1364 | 159.8478
1 | 0.7962 | 0.00451 | -0.1377 | 176.541
1.5 | 0.8569 | 0.00444 | -0.139 | 192.9955
2 | 0.9171 | 0.00445 | -0.1403 | 206.0899
3 | 1.0359 | 0.00455 | -0.1427 | 227.6703
3.5 | 1.0936 | 0.00477 | -0.1437 | 229.2662
4 | 1.1489 | 0.00523 | -0.1441 | 219.675
4.5 | 1.2025 | 0.00581 | -0.1443 | 206.9707
5 | 1.256 | 0.00631 | -0.1445 | 199.0491
6 | 1.3567 | 0.00764 | -0.1438 | 177.5785
6.5 | 1.4051 | 0.00832 | -0.1431 | 168.8822
7 | 1.4524 | 0.00898 | -0.1423 | 161.7372
7.5 | 1.4991 | 0.00958 | -0.1413 | 156.4823
8 | 1.5393 | 0.0102 | -0.139 | 150.9118
8.5 | 1.5788 | 0.01086 | -0.1367 | 145.3775
9 | 1.6099 | 0.01175 | -0.1331 | 137.0128
9.5 | 1.6411 | 0.01292 | -0.1302 | 127.0201
10 | 1.6718 | 0.01436 | -0.1277 | 116.4206
10.5 | 1.7006 | 0.01611 | -0.1254 | 105.5618
11 | 1.7277 | 0.01815 | -0.1233 | 95.1901
11.5 | 1.7523 | 0.02041 | -0.121 | 85.855
12 | 1.7754 | 0.02283 | -0.1187 | 77.7661
12.5 | 1.7966 | 0.02539 | -0.1164 | 70.7601
13 | 1.8156 | 0.0281 | -0.1139 | 64.6121
13.5 | 1.8314 | 0.03109 | -0.1113 | 58.9064
14 | 1.8497 | 0.03398 | -0.109 | 54.435
14.5 | 1.8653 | 0.03713 | -0.1067 | 50.237
15 | 1.8834 | 0.0401 | -0.1046 | 46.9676
15.5 | 1.8975 | 0.04347 | -0.1024 | 43.6508
16 | 1.9101 | 0.04709 | -0.1003 | 40.5628
16.5 | 1.9227 | 0.05071 | -0.0983 | 37.9156
17 | 1.9378 | 0.05407 | -0.0966 | 35.8387
17.5 | 1.9462 | 0.05823 | -0.0947 | 33.4226
18 | 1.956 | 0.06225 | -0.093 | 31.4217
18.5 | 1.9642 | 0.06642 | -0.0914 | 29.5724
19 | 1.973 | 0.07065 | -0.09 | 27.9264
19.5 | 1.977 | 0.0754 | -0.0887 | 26.2202
20 | 1.9785 | 0.08049 | -0.0874 | 24.5807

## 125. Re 14M Mach 0.25 (1)
BIGFOIL.COM POLAR EXPORT
ah95160
AH 95-160 |  |  |  | Cl Max: | 1.956 | at alpha= | 13 | deg
JavaFoil+Calcfoil stall+Eppler ext transition |  |  |  | L/D Max: | 132.535 | at alpha= | 4.5 | deg
Re: | 14000000 |  |  | Cd Min: | 0.0084 | at alpha= | 0.5 | deg
Mach: | 0.25 |  |  | Cl=0 at alpha= | -5.6613 | deg
|  |  |  | @ Cl=0.1, Cd= | 0.0088263
|  |  |  | @ Cl=0.4, Cd= | 0.0084618
|  |  |  | @ Cl=0.6, Cd= | 0.0084606
alpha (deg) | Cl | Cd | Cm | Cl/Cd
-18 | -0.25 | 0.14665 | -0.055 | -1.703
-17.5 | -0.293 | 0.13644 | -0.056 | -2.146
-17 | -0.33 | 0.12838 | -0.058 | -2.574
-16.5 | -0.364 | 0.12131 | -0.058 | -2.999
-16 | -0.393 | 0.11531 | -0.059 | -3.41
-15.5 | -0.419 | 0.10894 | -0.06 | -3.844
-15 | -0.44 | 0.10219 | -0.062 | -4.306
-14.5 | -0.457 | 0.09488 | -0.063 | -4.819
-14 | -0.469 | 0.08993 | -0.065 | -5.216
-13.5 | -0.477 | 0.08307 | -0.067 | -5.738
-13 | -0.479 | 0.07779 | -0.068 | -6.155
-12.5 | -0.477 | 0.07063 | -0.072 | -6.756
-12 | -0.47 | 0.06361 | -0.076 | -7.395
-11.5 | -0.46 | 0.05452 | -0.081 | -8.441
-11 | -0.454 | 0.03951 | -0.091 | -11.483
-10.5 | -0.472 | 0.01455 | -0.109 | -32.402
-10 | -0.45 | 0.01144 | -0.113 | -39.362
-9.5 | -0.416 | 0.0109 | -0.116 | -38.2
-9 | -0.372 | 0.01042 | -0.117 | -35.719
-8.5 | -0.324 | 0.0101 | -0.117 | -32.05
-8 | -0.272 | 0.00983 | -0.118 | -27.716
-7.5 | -0.218 | 0.00961 | -0.119 | -22.689
-7 | -0.161 | 0.00947 | -0.12 | -17.016
-6.5 | -0.102 | 0.00926 | -0.12 | -11.062
-6 | -0.042 | 0.0091 | -0.121 | -4.612
-5.5 | 0.02 | 0.00898 | -0.122 | 2.204
-5 | 0.082 | 0.00886 | -0.123 | 9.309
-4.5 | 0.146 | 0.00874 | -0.124 | 16.678
-4 | 0.21 | 0.00864 | -0.124 | 24.252
-3.5 | 0.274 | 0.00859 | -0.125 | 31.888
-3 | 0.338 | 0.0085 | -0.126 | 39.775
-2.5 | 0.403 | 0.00846 | -0.127 | 47.619
-2 | 0.469 | 0.00843 | -0.127 | 55.607
-1.5 | 0.532 | 0.00844 | -0.128 | 63.102
-1 | 0.596 | 0.00846 | -0.129 | 70.491
-0.5 | 0.66 | 0.00847 | -0.13 | 77.925
0 | 0.725 | 0.00847 | -0.131 | 85.556
0.5 | 0.789 | 0.0084 | -0.131 | 93.849
1 | 0.853 | 0.0084 | -0.132 | 101.448
1.5 | 0.916 | 0.0085 | -0.133 | 107.83
2 | 0.98 | 0.00872 | -0.134 | 112.382
2.5 | 1.043 | 0.00908 | -0.134 | 114.966
3 | 1.107 | 0.00959 | -0.135 | 115.413
3.5 | 1.17 | 0.0101 | -0.136 | 115.904
4 | 1.233 | 0.01068 | -0.137 | 115.545
4.5 | 1.289 | 0.00973 | -0.137 | 132.535
5 | 1.336 | 0.01178 | -0.137 | 113.379
5.5 | 1.392 | 0.01248 | -0.137 | 111.542
6 | 1.447 | 0.01336 | -0.138 | 108.329
6.5 | 1.502 | 0.01399 | -0.138 | 107.402
7 | 1.555 | 0.01473 | -0.139 | 105.596
7.5 | 1.607 | 0.01543 | -0.139 | 104.159
8 | 1.657 | 0.01616 | -0.139 | 102.499
8.5 | 1.704 | 0.01699 | -0.14 | 100.347
9 | 1.75 | 0.01797 | -0.14 | 97.386
9.5 | 1.792 | 0.01886 | -0.141 | 95.045
10 | 1.831 | 0.01979 | -0.141 | 92.515
10.5 | 1.866 | 0.02081 | -0.141 | 89.666
11 | 1.896 | 0.02186 | -0.142 | 86.74
11.5 | 1.922 | 0.02299 | -0.142 | 83.631
12 | 1.94 | 0.02429 | -0.142 | 79.854
12.5 | 1.951 | 0.02572 | -0.143 | 75.852
13 | 1.956 | 0.0272 | -0.143 | 71.892
13.5 | 1.953 | 0.02887 | -0.143 | 67.663
14 | 1.94 | 0.03063 | -0.143 | 63.339
14.5 | 1.919 | 0.03246 | -0.144 | 59.11
15 | 1.887 | 0.03443 | -0.144 | 54.795
15.5 | 1.843 | 0.03678 | -0.144 | 50.107
16 | 1.79 | 0.03946 | -0.144 | 45.366
16.5 | 1.729 | 0.04211 | -0.144 | 41.052
17 | 1.659 | 0.04506 | -0.144 | 36.828
17.5 | 1.582 | 0.04826 | -0.144 | 32.773
18 | 1.497 | 0.05192 | -0.144 | 28.832

## 126. Re 14M Mach 0.25 (2)
BIGFOIL.COM POLAR EXPORT
ah95160
AH 95-160 |  |  |  | Cl Max: | 1.9508 | at alpha= | 20 | deg
XFOIL ncrit=9 |  |  |  | L/D Max: | 237.636 | at alpha= | 3.5 | deg
Re: | 14000000 |  |  | Cd Min: | 0.20701 | at alpha= | -20 | deg
Mach: | 0.25 |  |  | Cl=0 at alpha= | -5.493 | deg
|  |  |  | @ Cl=0.1, Cd= | 0.0056263
|  |  |  | @ Cl=0.4, Cd= | 0.0049993
|  |  |  | @ Cl=0.6, Cd= | 0.00479
alpha (deg) | Cl | Cd | Cm | Cl/Cd
-20 | -0.5362 | 0.20701 | 0.0008 | -2.5902
-19.5 | -0.5671 | 0.18645 | -0.0102 | -3.0416
-19 | -0.572 | 0.17504 | -0.0171 | -3.2678
-18.5 | -0.5758 | 0.1643 | -0.0237 | -3.5046
-18 | -0.586 | 0.15279 | -0.0307 | -3.8353
-17 | -1.2513 | 0.03565 | -0.1256 | -35.0996
-16.5 | -1.2758 | 0.02696 | -0.133 | -47.322
-16 | -1.2702 | 0.02288 | -0.132 | -55.5157
-15.5 | -1.2342 | 0.02007 | -0.1305 | -61.4948
-15 | -1.187 | 0.01797 | -0.129 | -66.0545
-14.5 | -1.136 | 0.016 | -0.1276 | -71
-14 | -1.0804 | 0.0144 | -0.1263 | -75.0278
-13.5 | -1.021 | 0.01319 | -0.1253 | -77.4071
-13 | -0.9596 | 0.01221 | -0.1244 | -78.5913
-12.5 | -0.8971 | 0.01139 | -0.1237 | -78.7621
-12 | -0.8339 | 0.01068 | -0.1232 | -78.0805
-11.5 | -0.7703 | 0.01006 | -0.1228 | -76.5706
-11 | -0.7063 | 0.00952 | -0.1225 | -74.1912
-10.5 | -0.6421 | 0.00904 | -0.1224 | -71.0288
-10 | -0.5778 | 0.00861 | -0.1224 | -67.108
-9.5 | -0.5139 | 0.00813 | -0.1225 | -63.2103
-9 | -0.4498 | 0.00773 | -0.1227 | -58.1889
-8.5 | -0.3856 | 0.00739 | -0.1231 | -52.1786
-8 | -0.3213 | 0.00709 | -0.1235 | -45.3173
-7.5 | -0.257 | 0.00683 | -0.124 | -37.6281
-7 | -0.1929 | 0.00654 | -0.1247 | -29.4954
-6.5 | -0.1288 | 0.0063 | -0.1254 | -20.4444
-6 | -0.0648 | 0.00612 | -0.1261 | -10.5882
-5.5 | -0.0009 | 0.00591 | -0.127 | -0.15228
-5 | 0.0632 | 0.00573 | -0.1279 | 11.0297
-4.5 | 0.1271 | 0.00555 | -0.1289 | 22.9009
-4 | 0.1909 | 0.0054 | -0.1299 | 35.3519
-3.5 | 0.2546 | 0.00527 | -0.131 | 48.3112
-3 | 0.3183 | 0.00515 | -0.1321 | 61.8058
-2.5 | 0.3822 | 0.00503 | -0.1333 | 75.9841
-2 | 0.4459 | 0.00492 | -0.1345 | 90.6301
-1.5 | 0.5093 | 0.00486 | -0.1357 | 104.7942
-1 | 0.5727 | 0.00482 | -0.1369 | 118.8174
-0.5 | 0.6363 | 0.00475 | -0.1382 | 133.9579
0 | 0.6997 | 0.00469 | -0.1395 | 149.1898
0.5 | 0.7629 | 0.00463 | -0.1408 | 164.7732
1.5 | 0.8893 | 0.00447 | -0.1436 | 198.9485
2 | 0.952 | 0.00447 | -0.1449 | 212.9754
2.5 | 1.0144 | 0.00448 | -0.1462 | 226.4286
3 | 1.0761 | 0.00453 | -0.1475 | 237.5497
3.5 | 1.1359 | 0.00478 | -0.1484 | 237.636
4 | 1.1937 | 0.00522 | -0.1488 | 228.6782
4.5 | 1.2483 | 0.00587 | -0.1487 | 212.6576
5 | 1.3028 | 0.00646 | -0.1486 | 201.6718
5.5 | 1.355 | 0.00714 | -0.1481 | 189.7759
6 | 1.4043 | 0.00794 | -0.147 | 176.864
6.5 | 1.4522 | 0.00871 | -0.1457 | 166.7279
7 | 1.4977 | 0.0095 | -0.1439 | 157.6526
7.5 | 1.5411 | 0.01024 | -0.1417 | 150.498
8 | 1.5669 | 0.01112 | -0.1363 | 140.9083
8.5 | 1.5992 | 0.01236 | -0.133 | 129.3851
9 | 1.632 | 0.01389 | -0.1303 | 117.4946
9.5 | 1.6626 | 0.01581 | -0.1278 | 105.1613
10 | 1.6908 | 0.01806 | -0.1254 | 93.6213
10.5 | 1.7161 | 0.02056 | -0.1228 | 83.4679
11 | 1.7386 | 0.02328 | -0.1201 | 74.6821
11.5 | 1.7566 | 0.02629 | -0.117 | 66.8163
12 | 1.7738 | 0.02933 | -0.1138 | 60.4773
12.5 | 1.7918 | 0.03242 | -0.1109 | 55.2684
13 | 1.8101 | 0.03558 | -0.1082 | 50.8741
13.5 | 1.8256 | 0.03902 | -0.1054 | 46.7863
14 | 1.8457 | 0.04211 | -0.103 | 43.8304
14.5 | 1.8601 | 0.04577 | -0.1004 | 40.6402
15 | 1.873 | 0.04966 | -0.0979 | 37.7165
15.5 | 1.888 | 0.05337 | -0.0956 | 35.3757
16 | 1.902 | 0.0572 | -0.0933 | 33.2517
16.5 | 1.914 | 0.06137 | -0.0913 | 31.1879
17 | 1.921 | 0.06599 | -0.0891 | 29.1105
17.5 | 1.9314 | 0.0704 | -0.0873 | 27.4347
18 | 1.9396 | 0.075 | -0.0855 | 25.8613
18.5 | 1.9454 | 0.07998 | -0.084 | 24.3236
19 | 1.9484 | 0.08536 | -0.0826 | 22.8257
19.5 | 1.9489 | 0.09103 | -0.0815 | 21.4094
20 | 1.9508 | 0.09663 | -0.0806 | 20.1883

## 127. Re 14M Mach 0.50 (1)
BIGFOIL.COM POLAR EXPORT
ah95160
AH 95-160 |  |  |  | Cl Max: | 1.873 | at alpha= | 9.5 | deg
JavaFoil+Calcfoil stall+Eppler ext transition |  |  |  | L/D Max: | 133.708 | at alpha= | 3 | deg
Re: | 14000000 |  |  | Cd Min: | 0.00876 | at alpha= | 2.5 | deg
Mach: | 0.5 |  |  | Cl=0 at alpha= | -5.6591 | deg
|  |  |  | @ Cl=0.1, Cd= | 0.0093718
|  |  |  | @ Cl=0.4, Cd= | 0.0088844
|  |  |  | @ Cl=0.6, Cd= | 0.0088507
alpha (deg) | Cl | Cd | Cm | Cl/Cd
-20 | -0.816 | 0.17425 | -0.067 | -4.682
-19.5 | -0.787 | 0.16899 | -0.066 | -4.658
-19 | -0.759 | 0.15984 | -0.067 | -4.75
-18.5 | -0.731 | 0.15408 | -0.067 | -4.747
-18 | -0.704 | 0.14979 | -0.067 | -4.697
-17.5 | -0.676 | 0.13612 | -0.068 | -4.963
-17 | -0.647 | 0.12602 | -0.068 | -5.137
-16.5 | -0.619 | 0.11905 | -0.069 | -5.203
-16 | -0.592 | 0.11108 | -0.07 | -5.325
-15.5 | -0.564 | 0.10053 | -0.072 | -5.614
-15 | -0.533 | 0.10773 | -0.068 | -4.951
-14.5 | -0.506 | 0.0993 | -0.069 | -5.092
-14 | -0.479 | 0.09039 | -0.072 | -5.294
-13.5 | -0.452 | 0.08153 | -0.076 | -5.548
-13 | -0.419 | 0.09116 | -0.067 | -4.6
-12.5 | -0.392 | 0.08141 | -0.071 | -4.818
-12 | -0.366 | 0.072 | -0.077 | -5.082
-11.5 | -0.335 | 0.07424 | -0.072 | -4.514
-11 | -0.307 | 0.06962 | -0.073 | -4.406
-10.5 | -0.281 | 0.06001 | -0.081 | -4.68
-10 | -0.249 | 0.06383 | -0.073 | -3.903
-9.5 | -0.223 | 0.05476 | -0.082 | -4.068
-9 | -0.192 | 0.05622 | -0.076 | -3.42
-8.5 | -0.166 | 0.04821 | -0.085 | -3.434
-8 | -0.135 | 0.0495 | -0.079 | -2.731
-7.5 | -0.144 | 0.04725 | -0.08 | -3.049
-7 | -0.157 | 0.01108 | -0.134 | -14.146
-6.5 | -0.106 | 0.01023 | -0.135 | -10.332
-6 | -0.045 | 0.00985 | -0.135 | -4.536
-5.5 | 0.021 | 0.0096 | -0.136 | 2.234
-5 | 0.09 | 0.0094 | -0.137 | 9.609
-4.5 | 0.161 | 0.0092 | -0.138 | 17.495
-4 | 0.232 | 0.0091 | -0.139 | 25.548
-3.5 | 0.305 | 0.00897 | -0.14 | 33.969
-3 | 0.377 | 0.00891 | -0.141 | 42.325
-2.5 | 0.449 | 0.00883 | -0.142 | 50.879
-2 | 0.524 | 0.00881 | -0.142 | 59.481
-1.5 | 0.595 | 0.00885 | -0.143 | 67.304
-1 | 0.667 | 0.00886 | -0.144 | 75.273
-0.5 | 0.738 | 0.00889 | -0.145 | 82.997
0 | 0.811 | 0.00897 | -0.146 | 90.36
0.5 | 0.882 | 0.00892 | -0.147 | 98.866
1 | 0.953 | 0.00901 | -0.148 | 105.747
1.5 | 1.024 | 0.00915 | -0.149 | 111.9
2 | 1.095 | 0.00945 | -0.149 | 115.952
2.5 | 1.161 | 0.00876 | -0.149 | 132.449
3 | 1.228 | 0.00918 | -0.15 | 133.708
3.5 | 1.292 | 0.01144 | -0.15 | 112.936
4 | 1.357 | 0.01226 | -0.15 | 110.661
4.5 | 1.421 | 0.01334 | -0.151 | 106.521
5 | 1.466 | 0.0144 | -0.151 | 101.789
5.5 | 1.525 | 0.01549 | -0.151 | 98.44
6 | 1.583 | 0.01687 | -0.151 | 93.83
6.5 | 1.64 | 0.01802 | -0.152 | 90.98
7 | 1.693 | 0.0192 | -0.152 | 88.153
7.5 | 1.743 | 0.02043 | -0.153 | 85.287
8 | 1.787 | 0.02185 | -0.153 | 81.781
8.5 | 1.825 | 0.02352 | -0.153 | 77.604
9 | 1.856 | 0.02518 | -0.154 | 73.679
9.5 | 1.873 | 0.02715 | -0.154 | 68.964
10 | 1.87 | 0.02913 | -0.154 | 64.192
10.5 | 1.832 | 0.03152 | -0.155 | 58.124
11 | 1.728 | 0.0349 | -0.155 | 49.524
11.5 | 1.125 | 0.04063 | -0.154 | 27.689
12 | 1.153 | 0.04374 | -0.155 | 26.356
12.5 | 1.186 | 0.0423 | -0.155 | 28.035
13 | 1.211 | 0.04781 | -0.155 | 25.334
13.5 | 1.242 | 0.04883 | -0.156 | 25.428
14 | 1.268 | 0.05259 | -0.156 | 24.111
14.5 | 1.291 | 0.06004 | -0.155 | 21.499

## 128. Re 14M Mach 0.50 (2)
BIGFOIL.COM POLAR EXPORT
ah95160
AH 95-160 |  |  |  | Cl Max: | 1.892 | at alpha= | 17 | deg
XFOIL ncrit=9 |  |  |  | L/D Max: | 277.033 | at alpha= | 3.5 | deg
Re: | 14000000 |  |  | Cd Min: | 0.16569 | at alpha= | 19.5 | deg
Mach: | 0.5 |  |  | Cl=0 at alpha= | -99 | deg
|  |  |  | @ Cl=0.1, Cd= | 0.00493
|  |  |  | @ Cl=0.4, Cd= | 0.00493
|  |  |  | @ Cl=0.6, Cd= | 0.00493
alpha (deg) | Cl | Cd | Cm | Cl/Cd
0 | 0.8158 | 0.00493 | -0.1595 | 165.4767
0.5 | 0.8903 | 0.00485 | -0.1611 | 183.567
1 | 0.9646 | 0.00478 | -0.1627 | 201.7992
1.5 | 1.0396 | 0.00467 | -0.1645 | 222.6124
2 | 1.1138 | 0.00465 | -0.166 | 239.5269
2.5 | 1.1885 | 0.00463 | -0.1675 | 256.6955
3 | 1.2628 | 0.00463 | -0.169 | 272.743
3.5 | 1.3353 | 0.00482 | -0.1698 | 277.0332
4 | 1.4048 | 0.00522 | -0.17 | 269.1188
4.5 | 1.469 | 0.00588 | -0.1692 | 249.8299
5 | 1.521 | 0.007 | -0.1664 | 217.2857
5.5 | 1.5677 | 0.00818 | -0.1626 | 191.6504
6 | 1.5915 | 0.00976 | -0.1552 | 163.0635
6.5 | 1.6042 | 0.01273 | -0.1485 | 126.0173
7 | 1.6179 | 0.01659 | -0.1435 | 97.5226
7.5 | 1.6208 | 0.0209 | -0.1373 | 77.5502
8 | 1.6304 | 0.02491 | -0.1319 | 65.4516
8.5 | 1.635 | 0.02915 | -0.1261 | 56.0892
9 | 1.6463 | 0.03312 | -0.1211 | 49.7071
9.5 | 1.6617 | 0.03708 | -0.1166 | 44.8139
10 | 1.6787 | 0.04102 | -0.1123 | 40.9239
10.5 | 1.6964 | 0.04507 | -0.1082 | 37.6392
11 | 1.714 | 0.04917 | -0.1042 | 34.8587
11.5 | 1.7343 | 0.05321 | -0.1005 | 32.5935
12 | 1.7508 | 0.05764 | -0.0967 | 30.3747
12.5 | 1.7671 | 0.06223 | -0.0931 | 28.3963
13 | 1.7847 | 0.06681 | -0.0897 | 26.7131
13.5 | 1.8058 | 0.07123 | -0.0865 | 25.3517
14 | 1.8231 | 0.0761 | -0.0834 | 23.9566
14.5 | 1.8368 | 0.08133 | -0.0804 | 22.5845
15 | 1.8527 | 0.08657 | -0.0777 | 21.4012
15.5 | 1.8658 | 0.09217 | -0.0751 | 20.243
16 | 1.878 | 0.09795 | -0.0728 | 19.173
16.5 | 1.8889 | 0.10408 | -0.0708 | 18.1485
17 | 1.892 | 0.11109 | -0.0693 | 17.0312
17.5 | 1.8823 | 0.11953 | -0.0686 | 15.7475
18 | 1.8584 | 0.12976 | -0.0696 | 14.3218
18.5 | 1.8271 | 0.141 | -0.0724 | 12.9582
19 | 1.7933 | 0.15317 | -0.077 | 11.7079
19.5 | 1.7612 | 0.16569 | -0.0832 | 10.6295

## 129. Re 16M Mach 0.00 (1)
BIGFOIL.COM POLAR EXPORT
ah95160
AH 95-160 |  |  |  | Cl Max: | 1.996 | at alpha= | 14.5 | deg
JavaFoil+Calcfoil stall+Eppler ext transition |  |  |  | L/D Max: | 130.838 | at alpha= | 5.5 | deg
Re: | 16000000 |  |  | Cd Min: | 0.00829 | at alpha= | -2 | deg
Mach: | 0 |  |  | Cl=0 at alpha= | -5.6583 | deg
|  |  |  | @ Cl=0.1, Cd= | 0.0086374
|  |  |  | @ Cl=0.4, Cd= | 0.0083069
|  |  |  | @ Cl=0.6, Cd= | 0.0083223
alpha (deg) | Cl | Cd | Cm | Cl/Cd
-20 | -0.576 | 0.14866 | -0.058 | -3.873
-19.5 | -0.585 | 0.14183 | -0.059 | -4.125
-19 | -0.593 | 0.13527 | -0.059 | -4.387
-18.5 | -0.601 | 0.12788 | -0.061 | -4.701
-18 | -0.607 | 0.12276 | -0.061 | -4.942
-17.5 | -0.611 | 0.11687 | -0.062 | -5.23
-17 | -0.614 | 0.1106 | -0.063 | -5.555
-16.5 | -0.617 | 0.10306 | -0.065 | -5.983
-16 | -0.616 | 0.09675 | -0.066 | -6.37
-15.5 | -0.614 | 0.09058 | -0.068 | -6.778
-15 | -0.609 | 0.08459 | -0.07 | -7.202
-14.5 | -0.603 | 0.07816 | -0.072 | -7.711
-14 | -0.597 | 0.06792 | -0.076 | -8.796
-13.5 | -0.589 | 0.05887 | -0.08 | -10.01
-13 | -0.584 | 0.04611 | -0.086 | -12.665
-12.5 | -0.587 | 0.02892 | -0.095 | -20.282
-12 | -0.583 | 0.01819 | -0.101 | -32.032
-11.5 | -0.57 | 0.01267 | -0.106 | -45.009
-11 | -0.544 | 0.01057 | -0.109 | -51.473
-10.5 | -0.509 | 0.01094 | -0.111 | -46.515
-10 | -0.466 | 0.01044 | -0.111 | -44.668
-9.5 | -0.421 | 0.01017 | -0.112 | -41.369
-9 | -0.373 | 0.0099 | -0.113 | -37.627
-8.5 | -0.322 | 0.00966 | -0.114 | -33.326
-8 | -0.269 | 0.00946 | -0.114 | -28.452
-7.5 | -0.214 | 0.00932 | -0.115 | -23.001
-7 | -0.158 | 0.00914 | -0.116 | -17.27
-6.5 | -0.1 | 0.00901 | -0.117 | -11.102
-6 | -0.041 | 0.0089 | -0.117 | -4.594
-5.5 | 0.019 | 0.00875 | -0.118 | 2.2
-5 | 0.08 | 0.00866 | -0.119 | 9.253
-4.5 | 0.142 | 0.00859 | -0.12 | 16.48
-4 | 0.203 | 0.00849 | -0.12 | 23.937
-3.5 | 0.265 | 0.00841 | -0.121 | 31.565
-3 | 0.328 | 0.00838 | -0.122 | 39.092
-2.5 | 0.39 | 0.00831 | -0.123 | 46.931
-2 | 0.454 | 0.00829 | -0.123 | 54.694
-1.5 | 0.516 | 0.00829 | -0.124 | 62.154
-1 | 0.577 | 0.0083 | -0.125 | 69.602
-0.5 | 0.639 | 0.00836 | -0.126 | 76.433
0 | 0.702 | 0.00844 | -0.126 | 83.213
0.5 | 0.764 | 0.00835 | -0.127 | 91.47
1 | 0.825 | 0.00841 | -0.128 | 98.165
1.5 | 0.887 | 0.00866 | -0.129 | 102.491
2 | 0.949 | 0.00886 | -0.129 | 107.031
2.5 | 1.01 | 0.00925 | -0.13 | 109.25
3 | 1.072 | 0.00958 | -0.131 | 111.902
3.5 | 1.133 | 0.00998 | -0.132 | 113.588
4 | 1.194 | 0.01045 | -0.132 | 114.26
4.5 | 1.256 | 0.011 | -0.133 | 114.131
5 | 1.299 | 0.00995 | -0.133 | 130.574
5.5 | 1.355 | 0.01036 | -0.134 | 130.838
6 | 1.41 | 0.01255 | -0.134 | 112.373
6.5 | 1.464 | 0.01307 | -0.134 | 111.962
7 | 1.517 | 0.01369 | -0.135 | 110.784
7.5 | 1.568 | 0.01424 | -0.135 | 110.111
8 | 1.618 | 0.01486 | -0.136 | 108.894
8.5 | 1.666 | 0.01553 | -0.136 | 107.328
9 | 1.713 | 0.01632 | -0.137 | 104.96
9.5 | 1.757 | 0.01706 | -0.137 | 103.001
10 | 1.799 | 0.01782 | -0.137 | 100.915
10.5 | 1.837 | 0.01866 | -0.138 | 98.456
11 | 1.872 | 0.01943 | -0.138 | 96.368
11.5 | 1.905 | 0.02031 | -0.138 | 93.787
12 | 1.931 | 0.02131 | -0.139 | 90.637
12.5 | 1.953 | 0.02239 | -0.139 | 87.255
13 | 1.972 | 0.0236 | -0.139 | 83.553
13.5 | 1.986 | 0.02481 | -0.14 | 80.027
14 | 1.993 | 0.02613 | -0.14 | 76.286
14.5 | 1.996 | 0.02748 | -0.14 | 72.639
15 | 1.992 | 0.02891 | -0.141 | 68.919
15.5 | 1.983 | 0.0305 | -0.141 | 65.002
16 | 1.967 | 0.03228 | -0.141 | 60.932
16.5 | 1.947 | 0.03425 | -0.141 | 56.842
17 | 1.923 | 0.03621 | -0.141 | 53.103
17.5 | 1.894 | 0.03832 | -0.142 | 49.425
18 | 1.862 | 0.04056 | -0.142 | 45.911
18.5 | 1.827 | 0.04276 | -0.142 | 42.714
19 | 1.788 | 0.04534 | -0.142 | 39.425
19.5 | 1.746 | 0.04818 | -0.142 | 36.241

## 130. Re 16M Mach 0.00 (2)
BIGFOIL.COM POLAR EXPORT
ah95160
AH 95-160 |  |  |  | Cl Max: | 1.9993 | at alpha= | 20 | deg
XFOIL ncrit=9 |  |  |  | L/D Max: | 216.347 | at alpha= | 3.5 | deg
Re: | 16000000 |  |  | Cd Min: | 0.07581 | at alpha= | 20 | deg
Mach: | 0 |  |  | Cl=0 at alpha= | -5.5165 | deg
|  |  |  | @ Cl=0.1, Cd= | 0.005418
|  |  |  | @ Cl=0.4, Cd= | 0.0048253
|  |  |  | @ Cl=0.6, Cd= | 0.0046297
alpha (deg) | Cl | Cd | Cm | Cl/Cd
-20 | -1.5825 | 0.02126 | -0.1113 | -74.4356
-19.5 | -1.5492 | 0.01992 | -0.11 | -77.7711
-19 | -1.5086 | 0.01875 | -0.1093 | -80.4587
-18.5 | -1.4646 | 0.01771 | -0.1088 | -82.699
-18 | -1.4181 | 0.01675 | -0.1085 | -84.6627
-17.5 | -1.3697 | 0.01588 | -0.1082 | -86.2531
-17 | -1.3198 | 0.01508 | -0.1081 | -87.5199
-16.5 | -1.2692 | 0.01425 | -0.108 | -89.0667
-16 | -1.2175 | 0.01344 | -0.108 | -90.5878
-15.5 | -1.1646 | 0.01269 | -0.1082 | -91.773
-15 | -1.1108 | 0.01202 | -0.1083 | -92.4126
-14.5 | -1.0562 | 0.01139 | -0.1086 | -92.7305
-14 | -1.0006 | 0.01084 | -0.1089 | -92.3063
-13.5 | -0.9443 | 0.01033 | -0.1093 | -91.4134
-13 | -0.8874 | 0.00989 | -0.1098 | -89.727
-12.5 | -0.8299 | 0.00949 | -0.1103 | -87.4499
-12 | -0.7721 | 0.00913 | -0.1109 | -84.5674
-11.5 | -0.714 | 0.00878 | -0.1115 | -81.3212
-11 | -0.6555 | 0.00844 | -0.1121 | -77.6659
-10.5 | -0.5969 | 0.00805 | -0.1128 | -74.1491
-10 | -0.538 | 0.0077 | -0.1136 | -69.8701
-9.5 | -0.4788 | 0.00739 | -0.1143 | -64.7903
-9 | -0.4193 | 0.00712 | -0.1151 | -58.8904
-8.5 | -0.3596 | 0.0069 | -0.116 | -52.1159
-8 | -0.2996 | 0.00667 | -0.1169 | -44.9175
-7.5 | -0.2395 | 0.00642 | -0.1178 | -37.3053
-7 | -0.1793 | 0.00619 | -0.1187 | -28.9661
-6.5 | -0.119 | 0.00602 | -0.1197 | -19.7674
-6 | -0.0586 | 0.00585 | -0.1207 | -10.0171
-5.5 | 0.002 | 0.00568 | -0.1217 | 0.35211
-5 | 0.0627 | 0.00551 | -0.1228 | 11.3793
-4.5 | 0.1235 | 0.00536 | -0.1239 | 23.041
-4 | 0.1842 | 0.00522 | -0.125 | 35.2874
-3.5 | 0.2449 | 0.0051 | -0.1261 | 48.0196
-3 | 0.3057 | 0.005 | -0.1272 | 61.14
-2.5 | 0.3667 | 0.00488 | -0.1284 | 75.1434
-2 | 0.4276 | 0.00478 | -0.1296 | 89.4561
-1.5 | 0.4882 | 0.00473 | -0.1308 | 103.2135
-1 | 0.549 | 0.00468 | -0.132 | 117.3077
-0.5 | 0.6098 | 0.00462 | -0.1332 | 131.9913
0 | 0.6701 | 0.00462 | -0.1344 | 145.0433
0.5 | 0.7307 | 0.00454 | -0.1356 | 160.9471
1 | 0.791 | 0.00448 | -0.1369 | 176.5625
1.5 | 0.851 | 0.00447 | -0.1382 | 190.3803
2 | 0.9106 | 0.00449 | -0.1394 | 202.8062
2.5 | 0.9697 | 0.00456 | -0.1406 | 212.6535
3 | 1.0271 | 0.00477 | -0.1416 | 215.3249
3.5 | 1.0839 | 0.00501 | -0.1425 | 216.3473
4 | 1.1381 | 0.00552 | -0.1429 | 206.1775
4.5 | 1.1928 | 0.00595 | -0.1433 | 200.4706
5 | 1.2456 | 0.00648 | -0.1435 | 192.2222
5.5 | 1.2967 | 0.00707 | -0.1433 | 183.4088
6 | 1.3473 | 0.00765 | -0.1431 | 176.1176
6.5 | 1.3964 | 0.00827 | -0.1426 | 168.8513
7 | 1.4452 | 0.00884 | -0.1421 | 163.4842
7.5 | 1.4925 | 0.00941 | -0.1414 | 158.6079
8 | 1.538 | 0.00998 | -0.1403 | 154.1082
8.5 | 1.5776 | 0.01051 | -0.138 | 150.1047
9 | 1.6112 | 0.01129 | -0.1348 | 142.7104
9.5 | 1.6424 | 0.01228 | -0.1317 | 133.7459
10 | 1.6734 | 0.01352 | -0.1291 | 123.7722
10.5 | 1.7026 | 0.01508 | -0.1267 | 112.9045
11 | 1.7316 | 0.01682 | -0.1246 | 102.9489
11.5 | 1.7594 | 0.01876 | -0.1226 | 93.7846
12 | 1.7842 | 0.02098 | -0.1205 | 85.0429
12.5 | 1.8063 | 0.02339 | -0.1182 | 77.2253
13 | 1.8264 | 0.02599 | -0.1159 | 70.2732
13.5 | 1.8452 | 0.02863 | -0.1135 | 64.4499
14 | 1.8612 | 0.0316 | -0.111 | 58.8987
14.5 | 1.8794 | 0.03444 | -0.1089 | 54.5703
15 | 1.894 | 0.03763 | -0.1066 | 50.3322
15.5 | 1.913 | 0.04046 | -0.1047 | 47.2813
16 | 1.9245 | 0.04401 | -0.1025 | 43.7287
16.5 | 1.9386 | 0.04744 | -0.1007 | 40.8642
17 | 1.9491 | 0.05117 | -0.0986 | 38.0907
17.5 | 1.9643 | 0.05446 | -0.097 | 36.0687
18 | 1.9728 | 0.05854 | -0.0953 | 33.7
18.5 | 1.9792 | 0.0628 | -0.0935 | 31.5159
19 | 1.9916 | 0.06646 | -0.0922 | 29.9669
19.5 | 1.9957 | 0.07111 | -0.0908 | 28.065
20 | 1.9993 | 0.07581 | -0.0895 | 26.3725

## 131. Re 16M Mach 0.10 (1)
BIGFOIL.COM POLAR EXPORT
ah95160
AH 95-160 |  |  |  | Cl Max: | 1.989 | at alpha= | 14 | deg
JavaFoil+Calcfoil stall+Eppler ext transition |  |  |  | L/D Max: | 130.424 | at alpha= | 5.5 | deg
Re: | 16000000 |  |  | Cd Min: | 0.0083 | at alpha= | -1.5 | deg
Mach: | 0.1 |  |  | Cl=0 at alpha= | -5.6583 | deg
|  |  |  | @ Cl=0.1, Cd= | 0.0086474
|  |  |  | @ Cl=0.4, Cd= | 0.0083362
|  |  |  | @ Cl=0.6, Cd= | 0.0083258
alpha (deg) | Cl | Cd | Cm | Cl/Cd
-20 | -0.53 | 0.1514 | -0.057 | -3.503
-19.5 | -0.542 | 0.14504 | -0.058 | -3.739
-19 | -0.554 | 0.13858 | -0.059 | -3.995
-18.5 | -0.564 | 0.13175 | -0.059 | -4.278
-18 | -0.573 | 0.12554 | -0.06 | -4.562
-17.5 | -0.58 | 0.11842 | -0.061 | -4.901
-17 | -0.586 | 0.1129 | -0.062 | -5.19
-16.5 | -0.59 | 0.10732 | -0.063 | -5.497
-16 | -0.593 | 0.09955 | -0.065 | -5.957
-15.5 | -0.593 | 0.09369 | -0.067 | -6.329
-15 | -0.591 | 0.08718 | -0.069 | -6.78
-14.5 | -0.586 | 0.08116 | -0.07 | -7.226
-14 | -0.582 | 0.07186 | -0.074 | -8.1
-13.5 | -0.574 | 0.06402 | -0.078 | -8.968
-13 | -0.567 | 0.05385 | -0.083 | -10.521
-12.5 | -0.557 | 0.04387 | -0.088 | -12.692
-12 | -0.567 | 0.02222 | -0.099 | -25.535
-11.5 | -0.563 | 0.01357 | -0.106 | -41.448
-11 | -0.539 | 0.01145 | -0.109 | -47.096
-10.5 | -0.507 | 0.01107 | -0.111 | -45.858
-10 | -0.466 | 0.01055 | -0.112 | -44.134
-9.5 | -0.421 | 0.01022 | -0.113 | -41.163
-9 | -0.373 | 0.00993 | -0.113 | -37.536
-8.5 | -0.322 | 0.00971 | -0.114 | -33.196
-8 | -0.27 | 0.00951 | -0.115 | -28.381
-7.5 | -0.215 | 0.00935 | -0.116 | -23.003
-7 | -0.158 | 0.00918 | -0.116 | -17.259
-6.5 | -0.1 | 0.00904 | -0.117 | -11.108
-6 | -0.041 | 0.00892 | -0.118 | -4.603
-5.5 | 0.019 | 0.00881 | -0.119 | 2.194
-5 | 0.08 | 0.00867 | -0.119 | 9.277
-4.5 | 0.142 | 0.0086 | -0.12 | 16.527
-4 | 0.204 | 0.00852 | -0.121 | 23.994
-3.5 | 0.267 | 0.00845 | -0.122 | 31.548
-3 | 0.329 | 0.00839 | -0.122 | 39.275
-2.5 | 0.392 | 0.00834 | -0.123 | 46.983
-2 | 0.456 | 0.00831 | -0.124 | 54.87
-1.5 | 0.518 | 0.0083 | -0.125 | 62.408
-1 | 0.58 | 0.0083 | -0.126 | 69.913
-0.5 | 0.642 | 0.00838 | -0.126 | 76.687
0 | 0.705 | 0.00844 | -0.127 | 83.55
0.5 | 0.768 | 0.00838 | -0.128 | 91.55
1 | 0.83 | 0.00841 | -0.129 | 98.676
1.5 | 0.892 | 0.00868 | -0.129 | 102.715
2 | 0.953 | 0.00889 | -0.13 | 107.197
2.5 | 1.015 | 0.00928 | -0.131 | 109.406
3 | 1.077 | 0.00963 | -0.132 | 111.876
3.5 | 1.139 | 0.01002 | -0.132 | 113.693
4 | 1.2 | 0.01051 | -0.133 | 114.221
4.5 | 1.262 | 0.0111 | -0.134 | 113.721
5 | 1.305 | 0.01002 | -0.134 | 130.269
5.5 | 1.361 | 0.01044 | -0.134 | 130.424
6 | 1.416 | 0.01265 | -0.135 | 111.936
6.5 | 1.47 | 0.01319 | -0.135 | 111.45
7 | 1.523 | 0.0138 | -0.135 | 110.33
7.5 | 1.574 | 0.01438 | -0.136 | 109.483
8 | 1.624 | 0.015 | -0.136 | 108.26
8.5 | 1.673 | 0.0157 | -0.137 | 106.542
9 | 1.719 | 0.01649 | -0.137 | 104.22
9.5 | 1.763 | 0.01728 | -0.138 | 102.017
10 | 1.804 | 0.01805 | -0.138 | 99.963
10.5 | 1.842 | 0.0189 | -0.138 | 97.444
11 | 1.877 | 0.01972 | -0.139 | 95.194
11.5 | 1.909 | 0.02065 | -0.139 | 92.444
12 | 1.934 | 0.02164 | -0.139 | 89.361
12.5 | 1.955 | 0.02281 | -0.14 | 85.723
13 | 1.971 | 0.02402 | -0.14 | 82.083
13.5 | 1.984 | 0.02528 | -0.14 | 78.467
14 | 1.989 | 0.02664 | -0.141 | 74.653
14.5 | 1.989 | 0.02803 | -0.141 | 70.954
15 | 1.982 | 0.02952 | -0.141 | 67.135
15.5 | 1.968 | 0.03126 | -0.141 | 62.966
16 | 1.949 | 0.03309 | -0.142 | 58.88
16.5 | 1.924 | 0.0351 | -0.142 | 54.826
17 | 1.895 | 0.03716 | -0.142 | 51.001
17.5 | 1.862 | 0.03939 | -0.142 | 47.266
18 | 1.824 | 0.0417 | -0.142 | 43.741
18.5 | 1.783 | 0.04427 | -0.142 | 40.272
19 | 1.739 | 0.0468 | -0.143 | 37.147

## 132. Re 16M Mach 0.10 (2)
BIGFOIL.COM POLAR EXPORT
ah95160
AH 95-160 |  |  |  | Cl Max: | 1.9962 | at alpha= | 20 | deg
XFOIL ncrit=9 |  |  |  | L/D Max: | 219.217 | at alpha= | 3.5 | deg
Re: | 16000000 |  |  | Cd Min: | 0.07854 | at alpha= | 20 | deg
Mach: | 0.1 |  |  | Cl=0 at alpha= | -5.5131 | deg
|  |  |  | @ Cl=0.1, Cd= | 0.005429
|  |  |  | @ Cl=0.4, Cd= | 0.0048346
|  |  |  | @ Cl=0.6, Cd= | 0.0046336
alpha (deg) | Cl | Cd | Cm | Cl/Cd
-20 | -1.5712 | 0.02409 | -0.1173 | -65.2221
-19.5 | -1.5531 | 0.02174 | -0.1161 | -71.4397
-19 | -1.5212 | 0.02023 | -0.1145 | -75.1953
-18.5 | -1.4796 | 0.01894 | -0.1136 | -78.1204
-18 | -1.4344 | 0.0178 | -0.1129 | -80.5843
-17.5 | -1.3865 | 0.01678 | -0.1123 | -82.6281
-17 | -1.3365 | 0.01585 | -0.1119 | -84.3218
-16 | -1.2324 | 0.01414 | -0.1113 | -87.157
-15.5 | -1.1792 | 0.01328 | -0.1112 | -88.7952
-15 | -1.1247 | 0.01252 | -0.1111 | -89.8323
-14.5 | -1.0694 | 0.01182 | -0.1112 | -90.4738
-14 | -1.0131 | 0.01119 | -0.1113 | -90.5362
-13.5 | -0.9562 | 0.01059 | -0.1115 | -90.2927
-13 | -0.8984 | 0.01009 | -0.1118 | -89.0387
-12.5 | -0.8401 | 0.00966 | -0.1122 | -86.9669
-12 | -0.7815 | 0.00926 | -0.1126 | -84.3952
-10.5 | -0.6035 | 0.00817 | -0.1142 | -73.8678
-10 | -0.5439 | 0.0078 | -0.1148 | -69.7308
-9.5 | -0.484 | 0.00747 | -0.1155 | -64.7925
-9 | -0.4239 | 0.00718 | -0.1162 | -59.039
-8.5 | -0.3635 | 0.00694 | -0.117 | -52.3775
-8 | -0.3028 | 0.0067 | -0.1179 | -45.194
-7.5 | -0.2421 | 0.00645 | -0.1187 | -37.5349
-7 | -0.1813 | 0.00622 | -0.1196 | -29.1479
-6.5 | -0.1204 | 0.00604 | -0.1206 | -19.9338
-6 | -0.0595 | 0.00587 | -0.1215 | -10.1363
-5.5 | 0.0016 | 0.00569 | -0.1225 | 0.2812
-5 | 0.0628 | 0.00552 | -0.1236 | 11.3768
-4.5 | 0.1241 | 0.00537 | -0.1246 | 23.1099
-4 | 0.1853 | 0.00523 | -0.1257 | 35.4302
-3.5 | 0.2464 | 0.00511 | -0.1269 | 48.2192
-3 | 0.3077 | 0.005 | -0.128 | 61.54
-2.5 | 0.3691 | 0.00488 | -0.1292 | 75.6352
-2 | 0.4304 | 0.00479 | -0.1304 | 89.8539
-1.5 | 0.4915 | 0.00474 | -0.1315 | 103.692
-1 | 0.5527 | 0.00468 | -0.1327 | 118.0983
-0.5 | 0.6139 | 0.00462 | -0.134 | 132.8788
0 | 0.6746 | 0.00462 | -0.1352 | 146.0173
0.5 | 0.7357 | 0.00455 | -0.1364 | 161.6923
1 | 0.7964 | 0.00449 | -0.1377 | 177.3719
2 | 0.9168 | 0.0045 | -0.1402 | 203.7333
2.5 | 0.9765 | 0.00455 | -0.1415 | 214.6154
3 | 1.0342 | 0.00477 | -0.1424 | 216.8134
3.5 | 1.0917 | 0.00498 | -0.1434 | 219.2169
4 | 1.1461 | 0.00551 | -0.1437 | 208.0036
5 | 1.2539 | 0.00651 | -0.1442 | 192.6114
5.5 | 1.3053 | 0.0071 | -0.144 | 183.8451
6 | 1.356 | 0.0077 | -0.1437 | 176.1039
6.5 | 1.4051 | 0.00833 | -0.1432 | 168.6795
7 | 1.4537 | 0.00893 | -0.1425 | 162.7884
7.5 | 1.5009 | 0.00952 | -0.1416 | 157.6576
8 | 1.5459 | 0.01011 | -0.1403 | 152.908
8.5 | 1.5842 | 0.01067 | -0.1377 | 148.4724
9 | 1.6149 | 0.01154 | -0.1339 | 139.9393
9.5 | 1.6464 | 0.01264 | -0.131 | 130.2532
10 | 1.6777 | 0.014 | -0.1285 | 119.8357
10.5 | 1.7066 | 0.01571 | -0.1261 | 108.6314
11 | 1.7351 | 0.0176 | -0.124 | 98.5852
11.5 | 1.7621 | 0.01967 | -0.1219 | 89.5831
12 | 1.7861 | 0.02204 | -0.1197 | 81.039
12.5 | 1.8071 | 0.02456 | -0.1173 | 73.579
13 | 1.8274 | 0.02716 | -0.1149 | 67.2828
13.5 | 1.8457 | 0.02991 | -0.1124 | 61.7085
14 | 1.8618 | 0.03296 | -0.1099 | 56.4867
14.5 | 1.88 | 0.03584 | -0.1077 | 52.4554
15 | 1.8942 | 0.03918 | -0.1054 | 48.3461
15.5 | 1.9095 | 0.04245 | -0.1033 | 44.9823
16 | 1.9214 | 0.04607 | -0.1011 | 41.7061
16.5 | 1.9392 | 0.04916 | -0.0993 | 39.4467
17 | 1.948 | 0.05313 | -0.0972 | 36.6648
17.5 | 1.9593 | 0.05698 | -0.0954 | 34.3857
18 | 1.9695 | 0.0609 | -0.0937 | 32.3399
18.5 | 1.979 | 0.06492 | -0.0921 | 30.4837
19 | 1.985 | 0.06945 | -0.0906 | 28.5817
19.5 | 1.9882 | 0.07425 | -0.0891 | 26.7771
20 | 1.9962 | 0.07854 | -0.088 | 25.4163

## 133. Re 16M Mach 0.25 (1)
BIGFOIL.COM POLAR EXPORT
ah95160
AH 95-160 |  |  |  | Cl Max: | 1.958 | at alpha= | 13 | deg
JavaFoil+Calcfoil stall+Eppler ext transition |  |  |  | L/D Max: | 130.304 | at alpha= | 4.5 | deg
Re: | 16000000 |  |  | Cd Min: | 0.00838 | at alpha= | -1.5 | deg
Mach: | 0.25 |  |  | Cl=0 at alpha= | -5.6613 | deg
|  |  |  | @ Cl=0.1, Cd= | 0.0087534
|  |  |  | @ Cl=0.4, Cd= | 0.0084218
|  |  |  | @ Cl=0.6, Cd= | 0.0083956
alpha (deg) | Cl | Cd | Cm | Cl/Cd
-18 | -0.25 | 0.14576 | -0.055 | -1.715
-17.5 | -0.293 | 0.13572 | -0.056 | -2.157
-17 | -0.331 | 0.12754 | -0.058 | -2.592
-16.5 | -0.364 | 0.12136 | -0.059 | -2.999
-16 | -0.393 | 0.1146 | -0.06 | -3.433
-15.5 | -0.419 | 0.10844 | -0.06 | -3.863
-15 | -0.44 | 0.10109 | -0.062 | -4.355
-14.5 | -0.457 | 0.09459 | -0.064 | -4.835
-14 | -0.469 | 0.08884 | -0.065 | -5.284
-13.5 | -0.477 | 0.08236 | -0.067 | -5.793
-13 | -0.48 | 0.07665 | -0.069 | -6.256
-12.5 | -0.477 | 0.07064 | -0.072 | -6.755
-12 | -0.472 | 0.06196 | -0.077 | -7.614
-11.5 | -0.461 | 0.05364 | -0.082 | -8.595
-11 | -0.465 | 0.03155 | -0.096 | -14.728
-10.5 | -0.475 | 0.01341 | -0.11 | -35.454
-10 | -0.452 | 0.01018 | -0.114 | -44.44
-9.5 | -0.416 | 0.01073 | -0.116 | -38.803
-9 | -0.372 | 0.01036 | -0.117 | -35.926
-8.5 | -0.324 | 0.00999 | -0.117 | -32.423
-8 | -0.272 | 0.00974 | -0.118 | -27.975
-7.5 | -0.218 | 0.00953 | -0.119 | -22.87
-7 | -0.161 | 0.00931 | -0.12 | -17.314
-6.5 | -0.102 | 0.00915 | -0.12 | -11.185
-6 | -0.042 | 0.00901 | -0.121 | -4.655
-5.5 | 0.02 | 0.00889 | -0.122 | 2.227
-5 | 0.082 | 0.00879 | -0.123 | 9.378
-4.5 | 0.146 | 0.00866 | -0.124 | 16.832
-4 | 0.21 | 0.00858 | -0.124 | 24.436
-3.5 | 0.274 | 0.0085 | -0.125 | 32.205
-3 | 0.338 | 0.00846 | -0.126 | 39.971
-2.5 | 0.403 | 0.00842 | -0.127 | 47.831
-2 | 0.469 | 0.00839 | -0.127 | 55.825
-1.5 | 0.532 | 0.00838 | -0.128 | 63.531
-1 | 0.596 | 0.00839 | -0.129 | 71.043
-0.5 | 0.66 | 0.00848 | -0.13 | 77.861
0 | 0.725 | 0.00852 | -0.131 | 85.101
0.5 | 0.789 | 0.00848 | -0.131 | 93.038
1 | 0.853 | 0.00853 | -0.132 | 99.963
1.5 | 0.916 | 0.00881 | -0.133 | 104.002
2 | 0.98 | 0.00905 | -0.134 | 108.326
2.5 | 1.043 | 0.00947 | -0.134 | 110.168
3 | 1.107 | 0.00989 | -0.135 | 111.912
3.5 | 1.17 | 0.01033 | -0.136 | 113.25
4 | 1.233 | 0.01092 | -0.137 | 112.986
4.5 | 1.289 | 0.00989 | -0.137 | 130.304
5 | 1.336 | 0.01187 | -0.137 | 112.571
5.5 | 1.393 | 0.01247 | -0.137 | 111.743
6 | 1.448 | 0.01324 | -0.138 | 109.382
6.5 | 1.503 | 0.01387 | -0.138 | 108.353
7 | 1.557 | 0.01455 | -0.139 | 106.983
7.5 | 1.609 | 0.01522 | -0.139 | 105.705
8 | 1.659 | 0.01593 | -0.14 | 104.138
8.5 | 1.706 | 0.01675 | -0.14 | 101.894
9 | 1.752 | 0.01767 | -0.14 | 99.171
9.5 | 1.794 | 0.01854 | -0.141 | 96.795
10 | 1.833 | 0.01949 | -0.141 | 94.064
10.5 | 1.868 | 0.0204 | -0.141 | 91.582
11 | 1.899 | 0.02141 | -0.142 | 88.7
11.5 | 1.925 | 0.0225 | -0.142 | 85.552
12 | 1.942 | 0.0238 | -0.142 | 81.581
12.5 | 1.953 | 0.02519 | -0.143 | 77.548
13 | 1.958 | 0.02666 | -0.143 | 73.449
13.5 | 1.955 | 0.02821 | -0.143 | 69.319
14 | 1.942 | 0.02992 | -0.144 | 64.91
14.5 | 1.921 | 0.03173 | -0.144 | 60.551
15 | 1.888 | 0.03378 | -0.144 | 55.899
15.5 | 1.845 | 0.03621 | -0.144 | 50.939
16 | 1.792 | 0.03845 | -0.144 | 46.616
16.5 | 1.731 | 0.04113 | -0.144 | 42.085
17 | 1.661 | 0.04391 | -0.145 | 37.832
17.5 | 1.583 | 0.04717 | -0.145 | 33.567
18 | 1.498 | 0.05101 | -0.145 | 29.365

## 134. Re 16M Mach 0.25 (2)
BIGFOIL.COM POLAR EXPORT
ah95160
AH 95-160 |  |  |  | Cl Max: | 1.9657 | at alpha= | 20 | deg
XFOIL ncrit=9 |  |  |  | L/D Max: | 229.615 | at alpha= | 3.5 | deg
Re: | 16000000 |  |  | Cd Min: | 0.19219 | at alpha= | -20 | deg
Mach: | 0.25 |  |  | Cl=0 at alpha= | -5.4945 | deg
|  |  |  | @ Cl=0.1, Cd= | 0.0055026
|  |  |  | @ Cl=0.4, Cd= | 0.0048981
|  |  |  | @ Cl=0.6, Cd= | 0.0046848
alpha (deg) | Cl | Cd | Cm | Cl/Cd
-20 | -0.5859 | 0.19219 | -0.0061 | -3.0485
-19.5 | -0.5887 | 0.18104 | -0.013 | -3.2518
-19 | -0.5919 | 0.17043 | -0.0197 | -3.473
-18.5 | -0.5962 | 0.1599 | -0.0262 | -3.7286
-18 | -0.6057 | 0.1489 | -0.0329 | -4.0678
-17.5 | -1.2678 | 0.04191 | -0.1196 | -30.2505
-17 | -1.3088 | 0.02959 | -0.1325 | -44.2312
-16.5 | -1.3199 | 0.02416 | -0.1336 | -54.6316
-16 | -1.2918 | 0.02099 | -0.1321 | -61.5436
-15.5 | -1.2485 | 0.01865 | -0.1305 | -66.9437
-15 | -1.197 | 0.01686 | -0.1289 | -70.9964
-14.5 | -1.1409 | 0.0154 | -0.1275 | -74.0844
-14 | -1.0833 | 0.014 | -0.1263 | -77.3786
-13.5 | -1.0237 | 0.01276 | -0.1252 | -80.2273
-13 | -0.962 | 0.01181 | -0.1244 | -81.4564
-12.5 | -0.8992 | 0.01102 | -0.1237 | -81.5971
-12 | -0.8357 | 0.01034 | -0.1231 | -80.8221
-11.5 | -0.7718 | 0.00974 | -0.1227 | -79.2402
-11 | -0.7075 | 0.00921 | -0.1225 | -76.8187
-10.5 | -0.6431 | 0.00876 | -0.1224 | -73.4132
-10 | -0.5786 | 0.00835 | -0.1224 | -69.2934
-9.5 | -0.5144 | 0.00796 | -0.1225 | -64.6231
-9 | -0.4502 | 0.00756 | -0.1227 | -59.5503
-8.5 | -0.3859 | 0.0072 | -0.1231 | -53.5972
-8 | -0.3215 | 0.0069 | -0.1235 | -46.5942
-7.5 | -0.2572 | 0.00665 | -0.1241 | -38.6767
-7 | -0.193 | 0.0064 | -0.1247 | -30.1562
-6.5 | -0.1289 | 0.00617 | -0.1254 | -20.8914
-6 | -0.0648 | 0.00598 | -0.1262 | -10.8361
-5.5 | -0.0007 | 0.00578 | -0.1271 | -0.12111
-5 | 0.0634 | 0.0056 | -0.128 | 11.3214
-4.5 | 0.1273 | 0.00543 | -0.129 | 23.4438
-4 | 0.1911 | 0.0053 | -0.13 | 36.0566
-3.5 | 0.2549 | 0.00518 | -0.1311 | 49.2085
-3 | 0.3188 | 0.00503 | -0.1322 | 63.3797
-2.5 | 0.3826 | 0.00492 | -0.1334 | 77.7642
-2 | 0.4462 | 0.00484 | -0.1346 | 92.1901
-1.5 | 0.5097 | 0.00478 | -0.1358 | 106.6318
-1 | 0.5733 | 0.00471 | -0.1371 | 121.7197
-0.5 | 0.6369 | 0.00465 | -0.1384 | 136.9677
0 | 0.6999 | 0.00465 | -0.1396 | 150.5161
0.5 | 0.7634 | 0.00456 | -0.1409 | 167.4123
1 | 0.8264 | 0.00452 | -0.1423 | 182.8319
1.5 | 0.8892 | 0.00449 | -0.1436 | 198.0401
2 | 0.9517 | 0.00452 | -0.1449 | 210.5531
3.5 | 1.1343 | 0.00494 | -0.1481 | 229.6154
4 | 1.1906 | 0.00549 | -0.1484 | 216.867
4.5 | 1.2457 | 0.00609 | -0.1483 | 204.5484
5 | 1.3008 | 0.00662 | -0.1483 | 196.4955
5.5 | 1.3537 | 0.00724 | -0.1479 | 186.9751
6 | 1.4036 | 0.00799 | -0.1469 | 175.6696
6.5 | 1.4523 | 0.00871 | -0.1457 | 166.7394
7 | 1.4993 | 0.00944 | -0.1442 | 158.8242
7.5 | 1.5437 | 0.01017 | -0.1422 | 151.7896
8 | 1.576 | 0.0109 | -0.1379 | 144.5872
8.5 | 1.6058 | 0.01204 | -0.1339 | 133.3721
9 | 1.6387 | 0.0135 | -0.1311 | 121.3852
9.5 | 1.6697 | 0.01534 | -0.1285 | 108.8462
10 | 1.6986 | 0.01749 | -0.1261 | 97.1184
10.5 | 1.7242 | 0.01996 | -0.1235 | 86.3828
11 | 1.7473 | 0.02266 | -0.1208 | 77.1094
11.5 | 1.769 | 0.02536 | -0.118 | 69.7555
12 | 1.7881 | 0.02828 | -0.115 | 63.2284
12.5 | 1.8038 | 0.03149 | -0.1118 | 57.2817
13 | 1.8227 | 0.03457 | -0.1091 | 52.7249
13.5 | 1.8415 | 0.0377 | -0.1064 | 48.8462
14 | 1.8561 | 0.04129 | -0.1037 | 44.9528
14.5 | 1.8724 | 0.04477 | -0.1012 | 41.8226
15 | 1.886 | 0.04855 | -0.0986 | 38.8465
15.5 | 1.9033 | 0.05199 | -0.0963 | 36.609
16 | 1.915 | 0.05607 | -0.094 | 34.1537
16.5 | 1.9252 | 0.06037 | -0.0918 | 31.89
17 | 1.9356 | 0.06462 | -0.0897 | 29.9536
17.5 | 1.9465 | 0.0689 | -0.0878 | 28.2511
18 | 1.9532 | 0.07374 | -0.086 | 26.4877
18.5 | 1.9584 | 0.07872 | -0.0844 | 24.878
19 | 1.9603 | 0.08417 | -0.0829 | 23.2898
19.5 | 1.9651 | 0.08937 | -0.0818 | 21.9884
20 | 1.9657 | 0.09501 | -0.0808 | 20.6894

## 135. Re 16M Mach 0.50 (1)
BIGFOIL.COM POLAR EXPORT
ah95160
AH 95-160 |  |  |  | Cl Max: | 1.875 | at alpha= | 9.5 | deg
JavaFoil+Calcfoil stall+Eppler ext transition |  |  |  | L/D Max: | 128.629 | at alpha= | 2.5 | deg
Re: | 16000000 |  |  | Cd Min: | 0.00877 | at alpha= | -2 | deg
Mach: | 0.5 |  |  | Cl=0 at alpha= | -5.6591 | deg
|  |  |  | @ Cl=0.1, Cd= | 0.0092517
|  |  |  | @ Cl=0.4, Cd= | 0.0088104
|  |  |  | @ Cl=0.6, Cd= | 0.00881
alpha (deg) | Cl | Cd | Cm | Cl/Cd
-20 | -0.816 | 0.1814 | -0.067 | -4.497
-19.5 | -0.787 | 0.17668 | -0.066 | -4.455
-19 | -0.759 | 0.16617 | -0.067 | -4.569
-18.5 | -0.731 | 0.16345 | -0.067 | -4.474
-18 | -0.703 | 0.15903 | -0.067 | -4.423
-17.5 | -0.675 | 0.14317 | -0.068 | -4.717
-17 | -0.647 | 0.13487 | -0.068 | -4.797
-16.5 | -0.619 | 0.12626 | -0.068 | -4.901
-16 | -0.591 | 0.11665 | -0.069 | -5.065
-15.5 | -0.563 | 0.10564 | -0.07 | -5.331
-15 | -0.533 | 0.10719 | -0.068 | -4.977
-14.5 | -0.506 | 0.09789 | -0.07 | -5.168
-14 | -0.479 | 0.0893 | -0.073 | -5.367
-13.5 | -0.453 | 0.07964 | -0.078 | -5.694
-13 | -0.419 | 0.09122 | -0.068 | -4.597
-12.5 | -0.392 | 0.08045 | -0.071 | -4.877
-12 | -0.367 | 0.07066 | -0.078 | -5.189
-11.5 | -0.335 | 0.07322 | -0.073 | -4.58
-11 | -0.307 | 0.06871 | -0.074 | -4.468
-10.5 | -0.281 | 0.05928 | -0.082 | -4.743
-10 | -0.249 | 0.06284 | -0.074 | -3.968
-9.5 | -0.223 | 0.05376 | -0.083 | -4.152
-9 | -0.193 | 0.05551 | -0.077 | -3.469
-8.5 | -0.166 | 0.04695 | -0.087 | -3.536
-8 | -0.135 | 0.0489 | -0.08 | -2.767
-7.5 | -0.144 | 0.0467 | -0.081 | -3.089
-7 | -0.157 | 0.01082 | -0.134 | -14.491
-6.5 | -0.106 | 0.01008 | -0.135 | -10.482
-6 | -0.045 | 0.00978 | -0.135 | -4.568
-5.5 | 0.021 | 0.00948 | -0.136 | 2.264
-5 | 0.09 | 0.00927 | -0.137 | 9.746
-4.5 | 0.161 | 0.00914 | -0.138 | 17.608
-4 | 0.232 | 0.00904 | -0.139 | 25.719
-3.5 | 0.305 | 0.00891 | -0.14 | 34.184
-3 | 0.377 | 0.00882 | -0.141 | 42.727
-2.5 | 0.449 | 0.00879 | -0.142 | 51.142
-2 | 0.524 | 0.00877 | -0.142 | 59.735
-1.5 | 0.595 | 0.00881 | -0.143 | 67.605
-1 | 0.667 | 0.00881 | -0.144 | 75.65
-0.5 | 0.738 | 0.00888 | -0.145 | 83.124
0 | 0.811 | 0.00901 | -0.146 | 89.948
0.5 | 0.882 | 0.00916 | -0.147 | 96.257
1 | 0.953 | 0.00909 | -0.148 | 104.809
1.5 | 1.024 | 0.00937 | -0.149 | 109.369
2 | 1.095 | 0.00997 | -0.149 | 109.916
2.5 | 1.16 | 0.00902 | -0.149 | 128.629
3 | 1.226 | 0.011 | -0.15 | 111.384
3.5 | 1.291 | 0.01171 | -0.15 | 110.292
4 | 1.357 | 0.01258 | -0.15 | 107.889
4.5 | 1.422 | 0.0135 | -0.151 | 105.299
5 | 1.466 | 0.01452 | -0.151 | 100.985
5.5 | 1.526 | 0.01574 | -0.151 | 96.907
6 | 1.585 | 0.01667 | -0.152 | 95.05
6.5 | 1.641 | 0.01781 | -0.152 | 92.155
7 | 1.695 | 0.01888 | -0.152 | 89.751
7.5 | 1.745 | 0.0201 | -0.153 | 86.796
8 | 1.789 | 0.02155 | -0.153 | 83.015
8.5 | 1.827 | 0.02309 | -0.153 | 79.144
9 | 1.858 | 0.02477 | -0.154 | 75.009
9.5 | 1.875 | 0.02661 | -0.154 | 70.455
10 | 1.872 | 0.02858 | -0.154 | 65.509
10.5 | 1.834 | 0.03093 | -0.155 | 59.298
11 | 1.73 | 0.03422 | -0.155 | 50.555
11.5 | 1.126 | 0.03962 | -0.155 | 28.42
12 | 1.154 | 0.04267 | -0.155 | 27.049
12.5 | 1.187 | 0.04122 | -0.156 | 28.801
13 | 1.213 | 0.04663 | -0.155 | 26.004
13.5 | 1.241 | 0.04891 | -0.156 | 25.385
14 | 1.252 | 0.06066 | -0.153 | 20.648
14.5 | 1.277 | 0.06793 | -0.153 | 18.804

## 136. Re 16M Mach 0.50 (2)
BIGFOIL.COM POLAR EXPORT
ah95160
AH 95-160 |  |  |  | Cl Max: | 1.912 | at alpha= | 17 | deg
XFOIL ncrit=9 |  |  |  | L/D Max: | 276.46 | at alpha= | 3.5 | deg
Re: | 16000000 |  |  | Cd Min: | 0.11827 | at alpha= | 17.5 | deg
Mach: | 0.5 |  |  | Cl=0 at alpha= | -99 | deg
|  |  |  | @ Cl=0.1, Cd= | 0.00482
|  |  |  | @ Cl=0.4, Cd= | 0.00482
|  |  |  | @ Cl=0.6, Cd= | 0.00482
alpha (deg) | Cl | Cd | Cm | Cl/Cd
0 | 0.8169 | 0.00482 | -0.1597 | 169.4813
0.5 | 0.8911 | 0.00478 | -0.1612 | 186.4226
1 | 0.9655 | 0.00471 | -0.1629 | 204.9894
1.5 | 1.0405 | 0.00462 | -0.1646 | 225.2165
2 | 1.1147 | 0.00462 | -0.1661 | 241.2771
2.5 | 1.1886 | 0.00465 | -0.1675 | 255.6129
3 | 1.2627 | 0.00467 | -0.1689 | 270.3854
3.5 | 1.3353 | 0.00483 | -0.1699 | 276.4596
4 | 1.4026 | 0.00535 | -0.1697 | 262.1682
4.5 | 1.4633 | 0.00616 | -0.1684 | 237.5487
5 | 1.5154 | 0.00724 | -0.1656 | 209.3094
6 | 1.5868 | 0.00991 | -0.1546 | 160.1211
6.5 | 1.6014 | 0.01289 | -0.1483 | 124.2358
8 | 1.6359 | 0.02458 | -0.1324 | 66.5541
8.5 | 1.646 | 0.02853 | -0.127 | 57.6937
9 | 1.6592 | 0.03237 | -0.122 | 51.2573
9.5 | 1.6743 | 0.0363 | -0.1174 | 46.124
10 | 1.6921 | 0.04018 | -0.1131 | 42.113
10.5 | 1.7101 | 0.04417 | -0.109 | 38.7163
11 | 1.7302 | 0.04805 | -0.105 | 36.0083
11.5 | 1.7464 | 0.0524 | -0.101 | 33.3282
12 | 1.7632 | 0.05679 | -0.0972 | 31.0477
12.5 | 1.7811 | 0.06124 | -0.0936 | 29.0839
13 | 1.8009 | 0.06562 | -0.0902 | 27.4444
13.5 | 1.8192 | 0.07024 | -0.0868 | 25.8998
14 | 1.8369 | 0.07508 | -0.0837 | 24.4659
14.5 | 1.8522 | 0.08016 | -0.0806 | 23.1063
15 | 1.8671 | 0.08545 | -0.0778 | 21.8502
15.5 | 1.8842 | 0.0907 | -0.0751 | 20.774
16 | 1.8986 | 0.09624 | -0.0726 | 19.7278
16.5 | 1.9095 | 0.10234 | -0.0704 | 18.6584
17 | 1.912 | 0.10941 | -0.0687 | 17.4756
17.5 | 1.8971 | 0.11827 | -0.0681 | 16.0404

## 137. Re 18M Mach 0.00 (1)
BIGFOIL.COM POLAR EXPORT
ah95160
AH 95-160 |  |  |  | Cl Max: | 1.998 | at alpha= | 14.5 | deg
JavaFoil+Calcfoil stall+Eppler ext transition |  |  |  | L/D Max: | 129.352 | at alpha= | 5.5 | deg
Re: | 18000000 |  |  | Cd Min: | 0.00826 | at alpha= | -2 | deg
Mach: | 0 |  |  | Cl=0 at alpha= | -5.6583 | deg
|  |  |  | @ Cl=0.1, Cd= | 0.0085842
|  |  |  | @ Cl=0.4, Cd= | 0.0082769
|  |  |  | @ Cl=0.6, Cd= | 0.0083523
alpha (deg) | Cl | Cd | Cm | Cl/Cd
-20 | -0.576 | 0.14742 | -0.058 | -3.908
-19.5 | -0.585 | 0.1407 | -0.059 | -4.161
-19 | -0.594 | 0.13421 | -0.06 | -4.424
-18.5 | -0.601 | 0.12786 | -0.061 | -4.701
-18 | -0.607 | 0.12183 | -0.061 | -4.983
-17.5 | -0.612 | 0.1155 | -0.062 | -5.297
-17 | -0.615 | 0.10928 | -0.064 | -5.628
-16.5 | -0.616 | 0.10332 | -0.065 | -5.966
-16 | -0.617 | 0.09525 | -0.067 | -6.481
-15.5 | -0.615 | 0.0892 | -0.069 | -6.894
-15 | -0.611 | 0.08291 | -0.071 | -7.364
-14.5 | -0.604 | 0.07637 | -0.073 | -7.911
-14 | -0.597 | 0.06794 | -0.076 | -8.794
-13.5 | -0.593 | 0.05513 | -0.082 | -10.766
-13 | -0.592 | 0.04022 | -0.089 | -14.721
-12.5 | -0.589 | 0.02775 | -0.096 | -21.212
-12 | -0.589 | 0.01618 | -0.103 | -36.364
-11.5 | -0.573 | 0.01216 | -0.107 | -47.105
-11 | -0.549 | 0.01129 | -0.11 | -48.58
-10.5 | -0.509 | 0.01073 | -0.111 | -47.423
-10 | -0.466 | 0.0104 | -0.111 | -44.845
-9.5 | -0.421 | 0.01003 | -0.112 | -41.943
-9 | -0.373 | 0.00976 | -0.113 | -38.163
-8.5 | -0.322 | 0.0096 | -0.114 | -33.549
-8 | -0.269 | 0.00937 | -0.114 | -28.713
-7.5 | -0.214 | 0.00922 | -0.115 | -23.256
-7 | -0.158 | 0.0091 | -0.116 | -17.349
-6.5 | -0.1 | 0.00893 | -0.117 | -11.203
-6 | -0.041 | 0.00883 | -0.117 | -4.63
-5.5 | 0.019 | 0.00869 | -0.118 | 2.214
-5 | 0.08 | 0.00861 | -0.119 | 9.305
-4.5 | 0.142 | 0.00853 | -0.12 | 16.581
-4 | 0.203 | 0.00847 | -0.12 | 24.006
-3.5 | 0.265 | 0.00837 | -0.121 | 31.702
-3 | 0.328 | 0.00835 | -0.122 | 39.259
-2.5 | 0.39 | 0.00828 | -0.123 | 47.1
-2 | 0.454 | 0.00826 | -0.123 | 54.948
-1.5 | 0.516 | 0.00827 | -0.124 | 62.312
-1 | 0.577 | 0.00833 | -0.125 | 69.329
-0.5 | 0.639 | 0.00839 | -0.126 | 76.215
0 | 0.702 | 0.00846 | -0.126 | 83.004
0.5 | 0.764 | 0.00857 | -0.127 | 89.072
1 | 0.825 | 0.00864 | -0.128 | 95.49
1.5 | 0.887 | 0.00884 | -0.129 | 100.388
2 | 0.949 | 0.00918 | -0.129 | 103.296
2.5 | 1.01 | 0.00945 | -0.13 | 106.891
3 | 1.072 | 0.00975 | -0.131 | 109.929
3.5 | 1.133 | 0.01014 | -0.132 | 111.712
4 | 1.194 | 0.0106 | -0.132 | 112.622
4.5 | 1.256 | 0.01108 | -0.133 | 113.329
5 | 1.306 | 0.01162 | -0.134 | 112.389
5.5 | 1.356 | 0.01048 | -0.134 | 129.352
6 | 1.411 | 0.01247 | -0.134 | 113.119
6.5 | 1.465 | 0.01298 | -0.135 | 112.85
7 | 1.518 | 0.01354 | -0.135 | 112.115
7.5 | 1.569 | 0.01409 | -0.135 | 111.416
8 | 1.619 | 0.01467 | -0.136 | 110.366
8.5 | 1.668 | 0.01536 | -0.136 | 108.565
9 | 1.714 | 0.01606 | -0.137 | 106.723
9.5 | 1.759 | 0.01678 | -0.137 | 104.846
10 | 1.8 | 0.01755 | -0.137 | 102.616
10.5 | 1.839 | 0.01832 | -0.138 | 100.355
11 | 1.874 | 0.01915 | -0.138 | 97.884
11.5 | 1.907 | 0.01995 | -0.139 | 95.584
12 | 1.933 | 0.02091 | -0.139 | 92.442
12.5 | 1.956 | 0.02198 | -0.139 | 88.991
13 | 1.974 | 0.02312 | -0.14 | 85.375
13.5 | 1.988 | 0.02431 | -0.14 | 81.767
14 | 1.995 | 0.02559 | -0.14 | 77.977
14.5 | 1.998 | 0.0269 | -0.14 | 74.295
15 | 1.995 | 0.02833 | -0.141 | 70.411
15.5 | 1.984 | 0.02998 | -0.141 | 66.2
16 | 1.969 | 0.03182 | -0.141 | 61.882
16.5 | 1.949 | 0.03345 | -0.141 | 58.265
17 | 1.925 | 0.03556 | -0.142 | 54.113
17.5 | 1.896 | 0.03748 | -0.142 | 50.597
18 | 1.864 | 0.03961 | -0.142 | 47.06
18.5 | 1.828 | 0.042 | -0.142 | 43.523
19 | 1.789 | 0.04458 | -0.142 | 40.127
19.5 | 1.747 | 0.04737 | -0.142 | 36.891

## 138. Re 18M Mach 0.00 (2)
BIGFOIL.COM POLAR EXPORT
ah95160
AH 95-160 |  |  |  | Cl Max: | 2.0121 | at alpha= | 20 | deg
XFOIL ncrit=9 |  |  |  | L/D Max: | 206.845 | at alpha= | 3.5 | deg
Re: | 18000000 |  |  | Cd Min: | 0.07448 | at alpha= | 20 | deg
Mach: | 0 |  |  | Cl=0 at alpha= | -5.5173 | deg
|  |  |  | @ Cl=0.1, Cd= | 0.0053244
|  |  |  | @ Cl=0.4, Cd= | 0.004752
|  |  |  | @ Cl=0.6, Cd= | 0.0045816
alpha (deg) | Cl | Cd | Cm | Cl/Cd
-20 | -1.5972 | 0.02033 | -0.1104 | -78.5637
-19.5 | -1.5588 | 0.01911 | -0.1096 | -81.5699
-19 | -1.5163 | 0.01803 | -0.109 | -84.0987
-18.5 | -1.471 | 0.01705 | -0.1085 | -86.2757
-18 | -1.4236 | 0.01615 | -0.1082 | -88.1486
-17.5 | -1.3744 | 0.01534 | -0.108 | -89.5958
-17 | -1.3238 | 0.01458 | -0.1079 | -90.7956
-16 | -1.2194 | 0.01316 | -0.108 | -92.6596
-15.5 | -1.1663 | 0.01245 | -0.1081 | -93.6787
-15 | -1.1122 | 0.01179 | -0.1083 | -94.3342
-14.5 | -1.0575 | 0.01117 | -0.1085 | -94.6732
-14 | -1.0018 | 0.0106 | -0.1089 | -94.5094
-13.5 | -0.9455 | 0.01008 | -0.1093 | -93.7996
-13 | -0.8885 | 0.00965 | -0.1098 | -92.0725
-12.5 | -0.831 | 0.00927 | -0.1103 | -89.644
-12 | -0.7731 | 0.00891 | -0.1109 | -86.7677
-11.5 | -0.7147 | 0.00856 | -0.1115 | -83.493
-10.5 | -0.5973 | 0.0079 | -0.1128 | -75.6076
-10 | -0.5383 | 0.00757 | -0.1136 | -71.1096
-9.5 | -0.4791 | 0.00726 | -0.1143 | -65.9917
-9 | -0.4196 | 0.00698 | -0.1151 | -60.1146
-8.5 | -0.3598 | 0.00674 | -0.116 | -53.3828
-8 | -0.2997 | 0.00652 | -0.1169 | -45.9663
-7.5 | -0.2396 | 0.0063 | -0.1178 | -38.0317
-7 | -0.1794 | 0.00608 | -0.1188 | -29.5066
-6.5 | -0.119 | 0.00591 | -0.1197 | -20.1354
-6 | -0.0585 | 0.00575 | -0.1207 | -10.1739
-5.5 | 0.0021 | 0.00556 | -0.1218 | 0.3777
-5 | 0.0629 | 0.00541 | -0.1228 | 11.6266
-4.5 | 0.1236 | 0.00527 | -0.1239 | 23.4535
-4 | 0.1843 | 0.00515 | -0.125 | 35.7864
-3.5 | 0.2451 | 0.00503 | -0.1262 | 48.7276
-3 | 0.3061 | 0.0049 | -0.1273 | 62.4694
-2.5 | 0.367 | 0.00479 | -0.1285 | 76.618
-2 | 0.4278 | 0.00472 | -0.1297 | 90.6356
-1.5 | 0.4885 | 0.00467 | -0.1308 | 104.6039
-1 | 0.5494 | 0.00459 | -0.1321 | 119.695
-0.5 | 0.6099 | 0.00458 | -0.1332 | 133.1659
0 | 0.6705 | 0.00455 | -0.1344 | 147.3626
0.5 | 0.7307 | 0.00453 | -0.1357 | 161.3024
1 | 0.7908 | 0.0045 | -0.1369 | 175.7333
1.5 | 0.8507 | 0.00452 | -0.1381 | 188.208
2 | 0.9102 | 0.00455 | -0.1393 | 200.044
2.5 | 0.9687 | 0.00469 | -0.1404 | 206.5458
3 | 1.0255 | 0.00498 | -0.1413 | 205.9237
3.5 | 1.0818 | 0.00523 | -0.1422 | 206.8451
4 | 1.1365 | 0.00568 | -0.1426 | 200.088
4.5 | 1.1909 | 0.00612 | -0.143 | 194.5915
5.5 | 1.296 | 0.00715 | -0.1432 | 181.2587
6 | 1.3471 | 0.00768 | -0.1431 | 175.4036
6.5 | 1.397 | 0.00824 | -0.1427 | 169.5388
7 | 1.4463 | 0.00878 | -0.1423 | 164.7267
7.5 | 1.4938 | 0.00936 | -0.1416 | 159.594
8 | 1.5401 | 0.00991 | -0.1407 | 155.4087
8.5 | 1.5833 | 0.01044 | -0.1391 | 151.6571
9 | 1.6171 | 0.01108 | -0.1358 | 145.9477
9.5 | 1.6484 | 0.01201 | -0.1326 | 137.2523
10 | 1.6796 | 0.01319 | -0.1299 | 127.3389
10.5 | 1.7095 | 0.01464 | -0.1275 | 116.7691
11 | 1.7384 | 0.01635 | -0.1253 | 106.3242
11.5 | 1.7654 | 0.01833 | -0.1232 | 96.3121
12 | 1.791 | 0.02045 | -0.1211 | 87.5795
12.5 | 1.816 | 0.02266 | -0.1191 | 80.1412
13 | 1.8367 | 0.02515 | -0.1168 | 73.0298
13.5 | 1.855 | 0.02785 | -0.1143 | 66.6068
14 | 1.8731 | 0.03062 | -0.112 | 61.1724
14.5 | 1.8899 | 0.03353 | -0.1097 | 56.3644
15 | 1.9081 | 0.03638 | -0.1076 | 52.4491
15.5 | 1.9212 | 0.03976 | -0.1053 | 48.3199
16 | 1.9356 | 0.04304 | -0.1033 | 44.9721
16.5 | 1.9481 | 0.04656 | -0.1013 | 41.8406
17 | 1.964 | 0.04973 | -0.0995 | 39.4933
17.5 | 1.9744 | 0.05351 | -0.0976 | 36.8978
18 | 1.9819 | 0.05766 | -0.0958 | 34.3722
18.5 | 1.9941 | 0.06127 | -0.0942 | 32.5461
19 | 2.0012 | 0.06549 | -0.0927 | 30.5573
19.5 | 2.0061 | 0.07004 | -0.0912 | 28.6422
20 | 2.0121 | 0.07448 | -0.09 | 27.0153

## 139. Re 18M Mach 0.10 (1)
BIGFOIL.COM POLAR EXPORT
ah95160
AH 95-160 |  |  |  | Cl Max: | 1.991 | at alpha= | 14 | deg
JavaFoil+Calcfoil stall+Eppler ext transition |  |  |  | L/D Max: | 129.811 | at alpha= | 5 | deg
Re: | 18000000 |  |  | Cd Min: | 0.00825 | at alpha= | -2 | deg
Mach: | 0.1 |  |  | Cl=0 at alpha= | -5.6583 | deg
|  |  |  | @ Cl=0.1, Cd= | 0.0085777
|  |  |  | @ Cl=0.4, Cd= | 0.0083025
|  |  |  | @ Cl=0.6, Cd= | 0.0083526
alpha (deg) | Cl | Cd | Cm | Cl/Cd
-20 | -0.531 | 0.15073 | -0.057 | -3.52
-19.5 | -0.543 | 0.14374 | -0.058 | -3.775
-19 | -0.554 | 0.13734 | -0.059 | -4.033
-18.5 | -0.564 | 0.1306 | -0.06 | -4.319
-18 | -0.573 | 0.12455 | -0.061 | -4.601
-17.5 | -0.581 | 0.11747 | -0.062 | -4.944
-17 | -0.586 | 0.11202 | -0.063 | -5.234
-16.5 | -0.59 | 0.10596 | -0.064 | -5.573
-16 | -0.594 | 0.09836 | -0.066 | -6.036
-15.5 | -0.594 | 0.09247 | -0.067 | -6.421
-15 | -0.592 | 0.08582 | -0.069 | -6.899
-14.5 | -0.588 | 0.0795 | -0.071 | -7.392
-14 | -0.582 | 0.07186 | -0.074 | -8.099
-13.5 | -0.577 | 0.06123 | -0.079 | -9.425
-13 | -0.572 | 0.04951 | -0.085 | -11.548
-12.5 | -0.566 | 0.03769 | -0.091 | -15.003
-12 | -0.574 | 0.01954 | -0.101 | -29.37
-11.5 | -0.563 | 0.01345 | -0.106 | -41.84
-11 | -0.541 | 0.01017 | -0.109 | -53.193
-10.5 | -0.507 | 0.01091 | -0.111 | -46.504
-10 | -0.466 | 0.01044 | -0.112 | -44.607
-9.5 | -0.421 | 0.01011 | -0.113 | -41.601
-9 | -0.373 | 0.00981 | -0.113 | -38.026
-8.5 | -0.322 | 0.00964 | -0.114 | -33.46
-8 | -0.27 | 0.0094 | -0.115 | -28.689
-7.5 | -0.215 | 0.00927 | -0.116 | -23.2
-7 | -0.158 | 0.00911 | -0.116 | -17.39
-6.5 | -0.1 | 0.00896 | -0.117 | -11.2
-6 | -0.041 | 0.00885 | -0.118 | -4.637
-5.5 | 0.019 | 0.0087 | -0.119 | 2.223
-5 | 0.08 | 0.00861 | -0.119 | 9.346
-4.5 | 0.142 | 0.00851 | -0.12 | 16.714
-4 | 0.204 | 0.00847 | -0.121 | 24.108
-3.5 | 0.267 | 0.00841 | -0.122 | 31.696
-3 | 0.329 | 0.00835 | -0.122 | 39.446
-2.5 | 0.392 | 0.00831 | -0.123 | 47.168
-2 | 0.456 | 0.00825 | -0.124 | 55.243
-1.5 | 0.518 | 0.00828 | -0.125 | 62.568
-1 | 0.58 | 0.00833 | -0.126 | 69.697
-0.5 | 0.642 | 0.0084 | -0.126 | 76.497
0 | 0.705 | 0.00846 | -0.127 | 83.411
0.5 | 0.768 | 0.00858 | -0.128 | 89.413
1 | 0.83 | 0.00868 | -0.129 | 95.524
1.5 | 0.892 | 0.00884 | -0.129 | 100.839
2 | 0.953 | 0.00922 | -0.13 | 103.446
2.5 | 1.015 | 0.00949 | -0.131 | 107.013
3 | 1.077 | 0.0098 | -0.132 | 109.909
3.5 | 1.139 | 0.01018 | -0.132 | 111.817
4 | 1.2 | 0.01066 | -0.133 | 112.586
4.5 | 1.262 | 0.01117 | -0.134 | 112.983
5 | 1.306 | 0.01006 | -0.134 | 129.811
5.5 | 1.361 | 0.01055 | -0.134 | 128.992
6 | 1.417 | 0.01258 | -0.135 | 112.608
6.5 | 1.471 | 0.0131 | -0.135 | 112.284
7 | 1.524 | 0.01366 | -0.136 | 111.569
7.5 | 1.576 | 0.01422 | -0.136 | 110.847
8 | 1.626 | 0.01481 | -0.136 | 109.761
8.5 | 1.674 | 0.01553 | -0.137 | 107.776
9 | 1.721 | 0.01627 | -0.137 | 105.783
9.5 | 1.765 | 0.01701 | -0.138 | 103.755
10 | 1.806 | 0.0178 | -0.138 | 101.465
10.5 | 1.844 | 0.01857 | -0.138 | 99.315
11 | 1.879 | 0.01941 | -0.139 | 96.787
11.5 | 1.911 | 0.02025 | -0.139 | 94.352
12 | 1.936 | 0.02128 | -0.14 | 90.987
12.5 | 1.957 | 0.02233 | -0.14 | 87.632
13 | 1.974 | 0.02357 | -0.14 | 83.721
13.5 | 1.986 | 0.02482 | -0.141 | 80.021
14 | 1.991 | 0.02608 | -0.141 | 76.328
14.5 | 1.991 | 0.02745 | -0.141 | 72.533
15 | 1.984 | 0.02896 | -0.141 | 68.522
15.5 | 1.97 | 0.03064 | -0.142 | 64.297
16 | 1.951 | 0.03256 | -0.142 | 59.91
16.5 | 1.926 | 0.03442 | -0.142 | 55.962
17 | 1.897 | 0.0365 | -0.142 | 51.979
17.5 | 1.864 | 0.03861 | -0.142 | 48.259
18 | 1.826 | 0.04103 | -0.142 | 44.494
18.5 | 1.785 | 0.04327 | -0.143 | 41.248
19 | 1.74 | 0.04605 | -0.143 | 37.787

## 140. Re 18M Mach 0.10 (2)
BIGFOIL.COM POLAR EXPORT
ah95160
AH 95-160 |  |  |  | Cl Max: | 2.0098 | at alpha= | 20 | deg
XFOIL ncrit=9 |  |  |  | L/D Max: | 209.356 | at alpha= | 2.5 | deg
Re: | 18000000 |  |  | Cd Min: | 0.07708 | at alpha= | 20 | deg
Mach: | 0.1 |  |  | Cl=0 at alpha= | -5.5139 | deg
|  |  |  | @ Cl=0.1, Cd= | 0.0053354
|  |  |  | @ Cl=0.4, Cd= | 0.004765
|  |  |  | @ Cl=0.6, Cd= | 0.0045846
alpha (deg) | Cl | Cd | Cm | Cl/Cd
-20 | -1.5919 | 0.02259 | -0.1172 | -70.4692
-19.5 | -1.5701 | 0.02075 | -0.1152 | -75.6675
-19 | -1.5313 | 0.01937 | -0.1141 | -79.0552
-18.5 | -1.4878 | 0.01818 | -0.1133 | -81.8372
-18 | -1.4411 | 0.01712 | -0.1126 | -84.1764
-17.5 | -1.392 | 0.01617 | -0.1121 | -86.0853
-17 | -1.3412 | 0.01529 | -0.1117 | -87.7175
-16.5 | -1.2889 | 0.01448 | -0.1114 | -89.0124
-16 | -1.2354 | 0.01372 | -0.1112 | -90.0437
-15.5 | -1.1811 | 0.01301 | -0.1111 | -90.784
-15 | -1.1264 | 0.01228 | -0.1111 | -91.7264
-14.5 | -1.0708 | 0.01159 | -0.1111 | -92.39
-14 | -1.0143 | 0.01096 | -0.1113 | -92.5456
-13.5 | -0.9574 | 0.01036 | -0.1115 | -92.4131
-13 | -0.8996 | 0.00985 | -0.1118 | -91.3299
-12.5 | -0.8412 | 0.00943 | -0.1121 | -89.2047
-12 | -0.7824 | 0.00904 | -0.1126 | -86.5487
-11.5 | -0.7232 | 0.00867 | -0.1131 | -83.4141
-11 | -0.6637 | 0.00833 | -0.1136 | -79.6759
-10.5 | -0.604 | 0.008 | -0.1142 | -75.5
-10 | -0.5443 | 0.00766 | -0.1148 | -71.0574
-9.5 | -0.4843 | 0.00734 | -0.1155 | -65.9809
-9 | -0.4242 | 0.00704 | -0.1163 | -60.2557
-8.5 | -0.3637 | 0.00678 | -0.1171 | -53.6431
-8 | -0.303 | 0.00655 | -0.1179 | -46.2595
-7.5 | -0.2422 | 0.00634 | -0.1188 | -38.2019
-7 | -0.1814 | 0.00611 | -0.1197 | -29.689
-6.5 | -0.1205 | 0.00593 | -0.1206 | -20.3204
-6 | -0.0594 | 0.00577 | -0.1216 | -10.2946
-5.5 | 0.0017 | 0.00557 | -0.1226 | 0.30521
-5 | 0.063 | 0.00542 | -0.1236 | 11.6236
-4.5 | 0.1242 | 0.00528 | -0.1247 | 23.5227
-4 | 0.1854 | 0.00516 | -0.1258 | 35.9302
-3.5 | 0.2467 | 0.00503 | -0.1269 | 49.0457
-3 | 0.3081 | 0.0049 | -0.1281 | 62.8776
-2.5 | 0.3694 | 0.0048 | -0.1293 | 76.9583
-2 | 0.4306 | 0.00473 | -0.1304 | 91.0359
-1.5 | 0.4918 | 0.00467 | -0.1316 | 105.3105
-1 | 0.5531 | 0.0046 | -0.1328 | 120.2391
-0.5 | 0.614 | 0.00458 | -0.134 | 134.0611
0 | 0.6751 | 0.00455 | -0.1352 | 148.3736
0.5 | 0.7357 | 0.00454 | -0.1365 | 162.0485
1 | 0.7963 | 0.0045 | -0.1377 | 176.9556
1.5 | 0.8565 | 0.00451 | -0.139 | 189.9113
2 | 0.9164 | 0.00456 | -0.1402 | 200.9649
2.5 | 0.9756 | 0.00466 | -0.1413 | 209.3562
3 | 1.0328 | 0.00495 | -0.1422 | 208.6465
3.5 | 1.0896 | 0.00521 | -0.143 | 209.1363
4 | 1.1445 | 0.00567 | -0.1435 | 201.8519
4.5 | 1.199 | 0.00613 | -0.1438 | 195.5954
5 | 1.253 | 0.00659 | -0.144 | 190.1366
5.5 | 1.3044 | 0.00718 | -0.1439 | 181.6713
6 | 1.3558 | 0.00772 | -0.1437 | 175.6218
6.5 | 1.4057 | 0.00831 | -0.1433 | 169.1576
7 | 1.4549 | 0.00887 | -0.1427 | 164.0248
7.5 | 1.5021 | 0.00947 | -0.1418 | 158.6167
8 | 1.5483 | 0.01003 | -0.1407 | 154.3669
8.5 | 1.5896 | 0.01057 | -0.1387 | 150.3879
9 | 1.6208 | 0.01131 | -0.1349 | 143.3068
9.5 | 1.6524 | 0.01235 | -0.1318 | 133.7976
10 | 1.6836 | 0.01365 | -0.1292 | 123.3407
10.5 | 1.7136 | 0.01525 | -0.1269 | 112.3672
11 | 1.742 | 0.0171 | -0.1247 | 101.8713
11.5 | 1.7681 | 0.01922 | -0.1225 | 91.9927
12 | 1.7938 | 0.02142 | -0.1204 | 83.7442
12.5 | 1.8168 | 0.02383 | -0.1182 | 76.24
13 | 1.8365 | 0.02648 | -0.1157 | 69.3542
13.5 | 1.8548 | 0.02919 | -0.1131 | 63.5423
14 | 1.8731 | 0.03204 | -0.1108 | 58.4613
14.5 | 1.8885 | 0.03515 | -0.1084 | 53.7269
15 | 1.9053 | 0.03825 | -0.1062 | 49.8118
15.5 | 1.9183 | 0.04169 | -0.1039 | 46.0134
16 | 1.9367 | 0.04464 | -0.102 | 43.3849
16.5 | 1.9477 | 0.04839 | -0.0998 | 40.2501
17 | 1.9591 | 0.05211 | -0.0979 | 37.5955
17.5 | 1.9706 | 0.05588 | -0.096 | 35.2649
18 | 1.9822 | 0.05965 | -0.0943 | 33.2305
18.5 | 1.9898 | 0.06387 | -0.0926 | 31.1539
19 | 1.9944 | 0.06849 | -0.091 | 29.1196
19.5 | 2.0039 | 0.07259 | -0.0897 | 27.6057
20 | 2.0098 | 0.07708 | -0.0884 | 26.0742

## 141. Re 18M Mach 0.25 (1)
BIGFOIL.COM POLAR EXPORT
ah95160
AH 95-160 |  |  |  | Cl Max: | 1.96 | at alpha= | 13 | deg
JavaFoil+Calcfoil stall+Eppler ext transition |  |  |  | L/D Max: | 129.477 | at alpha= | 4.5 | deg
Re: | 18000000 |  |  | Cd Min: | 0.00835 | at alpha= | -2 | deg
Mach: | 0.25 |  |  | Cl=0 at alpha= | -5.6613 | deg
|  |  |  | @ Cl=0.1, Cd= | 0.0086834
|  |  |  | @ Cl=0.4, Cd= | 0.0083728
|  |  |  | @ Cl=0.6, Cd= | 0.0084344
alpha (deg) | Cl | Cd | Cm | Cl/Cd
-18 | -0.25 | 0.14403 | -0.056 | -1.736
-17.5 | -0.293 | 0.13564 | -0.057 | -2.16
-17 | -0.331 | 0.12674 | -0.058 | -2.61
-16.5 | -0.364 | 0.11991 | -0.059 | -3.036
-16 | -0.394 | 0.11384 | -0.06 | -3.458
-15.5 | -0.419 | 0.10718 | -0.061 | -3.91
-15 | -0.441 | 0.1005 | -0.062 | -4.383
-14.5 | -0.458 | 0.09378 | -0.064 | -4.881
-14 | -0.47 | 0.08813 | -0.066 | -5.331
-13.5 | -0.478 | 0.08139 | -0.068 | -5.868
-13 | -0.48 | 0.07563 | -0.07 | -6.348
-12.5 | -0.478 | 0.06942 | -0.073 | -6.886
-12 | -0.473 | 0.06014 | -0.078 | -7.872
-11.5 | -0.464 | 0.05077 | -0.084 | -9.139
-11 | -0.475 | 0.02522 | -0.1 | -18.835
-10.5 | -0.478 | 0.01267 | -0.111 | -37.743
-10 | -0.454 | 0.01033 | -0.114 | -43.939
-9.5 | -0.416 | 0.01057 | -0.116 | -39.399
-9 | -0.372 | 0.01021 | -0.117 | -36.44
-8.5 | -0.324 | 0.00987 | -0.117 | -32.797
-8 | -0.272 | 0.00966 | -0.118 | -28.204
-7.5 | -0.218 | 0.00944 | -0.119 | -23.087
-7 | -0.161 | 0.00924 | -0.12 | -17.44
-6.5 | -0.102 | 0.00909 | -0.12 | -11.265
-6 | -0.042 | 0.00895 | -0.121 | -4.689
-5.5 | 0.02 | 0.00884 | -0.122 | 2.239
-5 | 0.082 | 0.00872 | -0.123 | 9.455
-4.5 | 0.146 | 0.00859 | -0.124 | 16.966
-4 | 0.21 | 0.00855 | -0.124 | 24.53
-3.5 | 0.274 | 0.00847 | -0.125 | 32.33
-3 | 0.338 | 0.00843 | -0.126 | 40.101
-2.5 | 0.403 | 0.00837 | -0.127 | 48.093
-2 | 0.469 | 0.00835 | -0.127 | 56.104
-1.5 | 0.532 | 0.00835 | -0.128 | 63.739
-1 | 0.596 | 0.00843 | -0.129 | 70.699
-0.5 | 0.66 | 0.0085 | -0.13 | 77.663
0 | 0.725 | 0.00857 | -0.131 | 84.57
0.5 | 0.789 | 0.00871 | -0.131 | 90.6
1 | 0.853 | 0.00879 | -0.132 | 97.024
1.5 | 0.916 | 0.00898 | -0.133 | 101.971
2 | 0.98 | 0.00939 | -0.134 | 104.36
2.5 | 1.043 | 0.00971 | -0.134 | 107.427
3 | 1.107 | 0.01006 | -0.135 | 109.968
3.5 | 1.17 | 0.0105 | -0.136 | 111.487
4 | 1.233 | 0.01107 | -0.137 | 111.397
4.5 | 1.289 | 0.00996 | -0.137 | 129.477
5 | 1.337 | 0.01042 | -0.137 | 128.348
5.5 | 1.393 | 0.01262 | -0.137 | 110.424
6 | 1.45 | 0.01315 | -0.138 | 110.249
6.5 | 1.504 | 0.01377 | -0.138 | 109.264
7 | 1.558 | 0.01437 | -0.139 | 108.402
7.5 | 1.61 | 0.01502 | -0.139 | 107.186
8 | 1.66 | 0.01572 | -0.14 | 105.59
8.5 | 1.708 | 0.01658 | -0.14 | 103.015
9 | 1.754 | 0.01739 | -0.14 | 100.863
9.5 | 1.796 | 0.01825 | -0.141 | 98.436
10 | 1.835 | 0.01917 | -0.141 | 95.755
10.5 | 1.87 | 0.02008 | -0.142 | 93.129
11 | 1.901 | 0.02107 | -0.142 | 90.227
11.5 | 1.927 | 0.02213 | -0.142 | 87.084
12 | 1.944 | 0.02337 | -0.143 | 83.186
12.5 | 1.955 | 0.02467 | -0.143 | 79.265
13 | 1.96 | 0.02612 | -0.143 | 75.026
13.5 | 1.958 | 0.02765 | -0.144 | 70.802
14 | 1.944 | 0.02933 | -0.144 | 66.292
14.5 | 1.923 | 0.03112 | -0.144 | 61.803
15 | 1.89 | 0.03328 | -0.144 | 56.801
15.5 | 1.847 | 0.03543 | -0.144 | 52.126
16 | 1.794 | 0.03788 | -0.145 | 47.351
16.5 | 1.732 | 0.04034 | -0.145 | 42.943
17 | 1.662 | 0.0432 | -0.145 | 38.477
17.5 | 1.584 | 0.04628 | -0.145 | 34.237
18 | 1.499 | 0.04984 | -0.145 | 30.082

## 142. Re 18M Mach 0.25 (2)
BIGFOIL.COM POLAR EXPORT
ah95160
AH 95-160 |  |  |  | Cl Max: | 1.9808 | at alpha= | 19.5 | deg
XFOIL ncrit=9 |  |  |  | L/D Max: | 219.448 | at alpha= | 3 | deg
Re: | 18000000 |  |  | Cd Min: | 0.19034 | at alpha= | -20 | deg
Mach: | 0.25 |  |  | Cl=0 at alpha= | -5.4961 | deg
|  |  |  | @ Cl=0.1, Cd= | 0.0054043
|  |  |  | @ Cl=0.4, Cd= | 0.0048211
|  |  |  | @ Cl=0.6, Cd= | 0.0046217
alpha (deg) | Cl | Cd | Cm | Cl/Cd
-20 | -0.593 | 0.19034 | -0.007 | -3.1155
-19.5 | -0.5964 | 0.17923 | -0.014 | -3.3276
-19 | -0.6008 | 0.16845 | -0.0208 | -3.5666
-17.5 | -1.3292 | 0.03417 | -0.1292 | -38.8996
-17 | -1.3486 | 0.02629 | -0.1352 | -51.2971
-16.5 | -1.3433 | 0.02233 | -0.1339 | -60.1567
-16 | -1.3065 | 0.01964 | -0.1321 | -66.5224
-15.5 | -1.2586 | 0.01761 | -0.1304 | -71.4708
-15 | -1.2043 | 0.01602 | -0.1289 | -75.1748
-14.5 | -1.1464 | 0.0147 | -0.1275 | -77.9864
-14 | -1.0861 | 0.0136 | -0.1263 | -79.8603
-13.5 | -1.0257 | 0.01246 | -0.1252 | -82.3194
-13 | -0.9638 | 0.01152 | -0.1243 | -83.6632
-12.5 | -0.9007 | 0.01074 | -0.1236 | -83.8641
-12 | -0.837 | 0.01007 | -0.1231 | -83.1182
-11.5 | -0.7729 | 0.00948 | -0.1227 | -81.5295
-11 | -0.7085 | 0.00897 | -0.1225 | -78.9855
-10.5 | -0.6439 | 0.00853 | -0.1224 | -75.4865
-10 | -0.5794 | 0.00815 | -0.1224 | -71.092
-9.5 | -0.5148 | 0.00781 | -0.1225 | -65.9155
-9 | -0.4505 | 0.00741 | -0.1228 | -60.7962
-8.5 | -0.3861 | 0.00705 | -0.1231 | -54.766
-8 | -0.3217 | 0.00675 | -0.1236 | -47.6593
-7.5 | -0.2573 | 0.00651 | -0.1241 | -39.5238
-7 | -0.1931 | 0.0063 | -0.1248 | -30.6508
-6.5 | -0.1289 | 0.00606 | -0.1255 | -21.2706
-6 | -0.0647 | 0.00585 | -0.1263 | -11.0598
-5.5 | -0.0005 | 0.00567 | -0.1271 | -0.088183
-5 | 0.0635 | 0.00549 | -0.1281 | 11.5665
-4.5 | 0.1274 | 0.00534 | -0.129 | 23.8577
-4 | 0.1913 | 0.00521 | -0.1301 | 36.7179
-3.5 | 0.2552 | 0.00507 | -0.1312 | 50.3353
-3 | 0.3191 | 0.00494 | -0.1323 | 64.5951
-2.5 | 0.3829 | 0.00484 | -0.1335 | 79.1116
-2 | 0.4464 | 0.00477 | -0.1347 | 93.5849
-1.5 | 0.5101 | 0.0047 | -0.1359 | 108.5319
-1 | 0.5738 | 0.00463 | -0.1372 | 123.9309
-0.5 | 0.637 | 0.00461 | -0.1384 | 138.1779
0 | 0.7005 | 0.00457 | -0.1397 | 153.2823
0.5 | 0.7634 | 0.00456 | -0.141 | 167.4123
1 | 0.8266 | 0.0045 | -0.1423 | 183.6889
1.5 | 0.8894 | 0.00449 | -0.1436 | 198.0846
2 | 0.9516 | 0.00455 | -0.1449 | 209.1429
2.5 | 1.0134 | 0.00463 | -0.146 | 218.8769
3 | 1.0731 | 0.00489 | -0.1469 | 219.4479
4 | 1.1882 | 0.0057 | -0.148 | 208.4561
4.5 | 1.2444 | 0.00619 | -0.1481 | 201.0339
5 | 1.2989 | 0.00677 | -0.148 | 191.8612
5.5 | 1.3518 | 0.00738 | -0.1476 | 183.1707
6 | 1.403 | 0.00803 | -0.1468 | 174.7198
6.5 | 1.453 | 0.00868 | -0.1458 | 167.3963
7 | 1.5006 | 0.00938 | -0.1444 | 159.9787
7.5 | 1.5453 | 0.01011 | -0.1425 | 152.8487
8 | 1.5805 | 0.01086 | -0.1387 | 145.5341
8.5 | 1.6098 | 0.01184 | -0.1344 | 135.9628
9 | 1.6433 | 0.01323 | -0.1316 | 124.2101
9.5 | 1.6751 | 0.01499 | -0.1291 | 111.7478
10 | 1.7047 | 0.01706 | -0.1267 | 99.9238
10.5 | 1.7316 | 0.01944 | -0.1242 | 89.0741
11 | 1.7558 | 0.02201 | -0.1215 | 79.7728
11.5 | 1.7766 | 0.02482 | -0.1186 | 71.5794
12 | 1.7969 | 0.02763 | -0.1157 | 65.0344
12.5 | 1.8167 | 0.03051 | -0.1128 | 59.5444
13 | 1.8334 | 0.03374 | -0.1099 | 54.3391
13.5 | 1.8506 | 0.03699 | -0.1071 | 50.0297
14 | 1.8674 | 0.04039 | -0.1045 | 46.2342
14.5 | 1.8818 | 0.044 | -0.1018 | 42.7682
15 | 1.9011 | 0.04721 | -0.0994 | 40.269
15.5 | 1.913 | 0.0512 | -0.0969 | 37.3633
16 | 1.9259 | 0.05512 | -0.0946 | 34.9401
16.5 | 1.9357 | 0.05942 | -0.0923 | 32.5766
17 | 1.9502 | 0.06323 | -0.0903 | 30.843
17.5 | 1.9566 | 0.06797 | -0.0882 | 28.7862
18 | 1.9651 | 0.07261 | -0.0864 | 27.0638
18.5 | 1.9687 | 0.07772 | -0.0847 | 25.3307
19 | 1.9756 | 0.08259 | -0.0832 | 23.9206
19.5 | 1.9808 | 0.08771 | -0.082 | 22.5835
20 | 1.9786 | 0.09362 | -0.0809 | 21.1344

## 143. Re 18M Mach 0.50 (1)
BIGFOIL.COM POLAR EXPORT
ah95160
AH 95-160 |  |  |  | Cl Max: | 1.877 | at alpha= | 9.5 | deg
JavaFoil+Calcfoil stall+Eppler ext transition |  |  |  | L/D Max: | 122.846 | at alpha= | 2.5 | deg
Re: | 18000000 |  |  | Cd Min: | 0.00873 | at alpha= | -1.5 | deg
Mach: | 0.5 |  |  | Cl=0 at alpha= | -5.6591 | deg
|  |  |  | @ Cl=0.1, Cd= | 0.0091917
|  |  |  | @ Cl=0.4, Cd= | 0.0087672
|  |  |  | @ Cl=0.6, Cd= | 0.0087362
alpha (deg) | Cl | Cd | Cm | Cl/Cd
-20 | -0.816 | 0.18631 | -0.067 | -4.378
-19.5 | -0.787 | 0.17812 | -0.067 | -4.421
-19 | -0.759 | 0.17165 | -0.067 | -4.423
-18.5 | -0.731 | 0.16911 | -0.067 | -4.325
-18 | -0.703 | 0.16468 | -0.067 | -4.271
-17.5 | -0.675 | 0.14776 | -0.067 | -4.569
-17 | -0.647 | 0.13931 | -0.067 | -4.643
-16.5 | -0.619 | 0.13271 | -0.068 | -4.662
-16 | -0.591 | 0.12218 | -0.068 | -4.834
-15.5 | -0.563 | 0.10997 | -0.069 | -5.117
-15 | -0.533 | 0.11155 | -0.067 | -4.779
-14.5 | -0.505 | 0.10385 | -0.068 | -4.866
-14 | -0.478 | 0.09475 | -0.071 | -5.044
-13.5 | -0.451 | 0.08416 | -0.074 | -5.363
-13 | -0.42 | 0.09032 | -0.068 | -4.644
-12.5 | -0.393 | 0.07997 | -0.072 | -4.909
-12 | -0.367 | 0.0695 | -0.079 | -5.284
-11.5 | -0.335 | 0.07316 | -0.073 | -4.585
-11 | -0.307 | 0.06792 | -0.074 | -4.523
-10.5 | -0.282 | 0.05802 | -0.084 | -4.86
-10 | -0.249 | 0.06355 | -0.073 | -3.92
-9.5 | -0.224 | 0.05256 | -0.085 | -4.259
-9 | -0.193 | 0.05487 | -0.078 | -3.512
-8.5 | -0.167 | 0.04558 | -0.089 | -3.657
-8 | -0.136 | 0.04804 | -0.082 | -2.822
-7.5 | -0.144 | 0.04626 | -0.081 | -3.121
-7 | -0.157 | 0.01069 | -0.134 | -14.668
-6.5 | -0.106 | 0.01001 | -0.135 | -10.557
-6 | -0.045 | 0.00967 | -0.135 | -4.62
-5.5 | 0.021 | 0.00941 | -0.136 | 2.28
-5 | 0.09 | 0.00921 | -0.137 | 9.811
-4.5 | 0.161 | 0.00908 | -0.138 | 17.727
-4 | 0.232 | 0.00898 | -0.139 | 25.888
-3.5 | 0.305 | 0.00886 | -0.14 | 34.373
-3 | 0.377 | 0.00878 | -0.141 | 42.929
-2.5 | 0.449 | 0.00874 | -0.142 | 51.427
-2 | 0.524 | 0.00875 | -0.142 | 59.875
-1.5 | 0.595 | 0.00873 | -0.143 | 68.204
-1 | 0.667 | 0.00882 | -0.144 | 75.62
-0.5 | 0.738 | 0.00891 | -0.145 | 82.876
0 | 0.811 | 0.00906 | -0.146 | 89.423
0.5 | 0.882 | 0.00921 | -0.147 | 95.732
1 | 0.953 | 0.00937 | -0.148 | 101.731
1.5 | 1.024 | 0.00978 | -0.149 | 104.78
2 | 1.095 | 0.0102 | -0.149 | 107.389
2.5 | 1.158 | 0.00943 | -0.149 | 122.846
3 | 1.225 | 0.01124 | -0.15 | 108.986
3.5 | 1.291 | 0.01191 | -0.15 | 108.42
4 | 1.357 | 0.01276 | -0.15 | 106.313
4.5 | 1.422 | 0.0136 | -0.151 | 104.554
5 | 1.468 | 0.01446 | -0.151 | 101.487
5.5 | 1.527 | 0.01561 | -0.151 | 97.811
6 | 1.586 | 0.01655 | -0.152 | 95.849
6.5 | 1.643 | 0.0176 | -0.152 | 93.343
7 | 1.697 | 0.01863 | -0.153 | 91.073
7.5 | 1.746 | 0.01979 | -0.153 | 88.239
8 | 1.79 | 0.02128 | -0.153 | 84.144
8.5 | 1.829 | 0.02273 | -0.154 | 80.484
9 | 1.86 | 0.02436 | -0.154 | 76.354
9.5 | 1.877 | 0.02615 | -0.154 | 71.769
10 | 1.874 | 0.02804 | -0.155 | 66.848
10.5 | 1.836 | 0.03041 | -0.155 | 60.366
11 | 1.732 | 0.03361 | -0.155 | 51.524
11.5 | 1.127 | 0.03892 | -0.155 | 28.955
12 | 1.155 | 0.04192 | -0.155 | 27.559
12.5 | 1.188 | 0.04035 | -0.156 | 29.451
13 | 1.214 | 0.04566 | -0.156 | 26.588
13.5 | 1.236 | 0.05213 | -0.155 | 23.715
14 | 1.244 | 0.06531 | -0.151 | 19.041
14.5 | 1.234 | 0.0867 | -0.144 | 14.235

## 144. Re 18M Mach 0.50 (2)
BIGFOIL.COM POLAR EXPORT
ah95160
AH 95-160 |  |  |  | Cl Max: | 1.9265 | at alpha= | 17 | deg
XFOIL ncrit=9 |  |  |  | L/D Max: | 271.731 | at alpha= | 3.5 | deg
Re: | 18000000 |  |  | Cd Min: | 0.11714 | at alpha= | 17.5 | deg
Mach: | 0.5 |  |  | Cl=0 at alpha= | -99 | deg
|  |  |  | @ Cl=0.1, Cd= | 0.00473
|  |  |  | @ Cl=0.4, Cd= | 0.00473
|  |  |  | @ Cl=0.6, Cd= | 0.00473
alpha (deg) | Cl | Cd | Cm | Cl/Cd
0 | 0.8176 | 0.00473 | -0.1598 | 172.8541
0.5 | 0.8916 | 0.00473 | -0.1614 | 188.4989
1 | 0.9665 | 0.00463 | -0.163 | 208.7473
1.5 | 1.0406 | 0.00462 | -0.1646 | 225.2381
2.5 | 1.1893 | 0.00463 | -0.1676 | 256.8683
3 | 1.2626 | 0.00471 | -0.1688 | 268.0679
3.5 | 1.3342 | 0.00491 | -0.1697 | 271.7312
4 | 1.4001 | 0.00549 | -0.1693 | 255.0273
4.5 | 1.4573 | 0.00644 | -0.1675 | 226.2888
5 | 1.5099 | 0.00747 | -0.1647 | 202.1285
5.5 | 1.5587 | 0.0085 | -0.1613 | 183.3765
6 | 1.5822 | 0.01006 | -0.1539 | 157.2763
6.5 | 1.6018 | 0.01286 | -0.1483 | 124.5568
7 | 1.6216 | 0.01648 | -0.144 | 98.3981
8 | 1.6429 | 0.02419 | -0.133 | 67.9165
8.5 | 1.6529 | 0.02814 | -0.1276 | 58.7385
9 | 1.6668 | 0.03193 | -0.1226 | 52.2017
9.5 | 1.682 | 0.03583 | -0.118 | 46.9439
10 | 1.7015 | 0.03958 | -0.1138 | 42.9889
10.5 | 1.7211 | 0.04343 | -0.1096 | 39.6293
11 | 1.7387 | 0.0475 | -0.1055 | 36.6042
11.5 | 1.7549 | 0.05184 | -0.1015 | 33.8522
12 | 1.7722 | 0.05618 | -0.0976 | 31.545
12.5 | 1.7933 | 0.06037 | -0.0941 | 29.7052
13 | 1.8153 | 0.06459 | -0.0906 | 28.105
13.5 | 1.8315 | 0.06934 | -0.0871 | 26.4133
14 | 1.848 | 0.07425 | -0.0839 | 24.8889
14.5 | 1.866 | 0.07911 | -0.0808 | 23.5874
15 | 1.8834 | 0.08415 | -0.0778 | 22.3815
15.5 | 1.9004 | 0.0894 | -0.0751 | 21.2573
16 | 1.9134 | 0.09506 | -0.0725 | 20.1283
16.5 | 1.9237 | 0.10118 | -0.0703 | 19.0127
17 | 1.9265 | 0.10822 | -0.0684 | 17.8017
17.5 | 1.9104 | 0.11714 | -0.0676 | 16.3087

## 145. Re 20M Mach 0.00 (1)
BIGFOIL.COM POLAR EXPORT
ah95160
AH 95-160 |  |  |  | Cl Max: | 2 | at alpha= | 14.5 | deg
JavaFoil+Calcfoil stall+Eppler ext transition |  |  |  | L/D Max: | 129.841 | at alpha= | 5.5 | deg
Re: | 20000000 |  |  | Cd Min: | 0.00825 | at alpha= | -2 | deg
Mach: | 0 |  |  | Cl=0 at alpha= | -5.6583 | deg
|  |  |  | @ Cl=0.1, Cd= | 0.0085306
|  |  |  | @ Cl=0.4, Cd= | 0.0082584
|  |  |  | @ Cl=0.6, Cd= | 0.0083748
alpha (deg) | Cl | Cd | Cm | Cl/Cd
-20 | -0.576 | 0.14663 | -0.059 | -3.93
-19.5 | -0.586 | 0.13955 | -0.059 | -4.197
-19 | -0.594 | 0.13318 | -0.06 | -4.461
-18.5 | -0.601 | 0.12692 | -0.061 | -4.739
-18 | -0.607 | 0.1209 | -0.062 | -5.025
-17.5 | -0.612 | 0.11436 | -0.063 | -5.355
-17 | -0.616 | 0.10813 | -0.064 | -5.693
-16.5 | -0.617 | 0.10223 | -0.065 | -6.035
-16 | -0.617 | 0.0962 | -0.067 | -6.409
-15.5 | -0.616 | 0.08784 | -0.069 | -7.012
-15 | -0.612 | 0.08145 | -0.071 | -7.511
-14.5 | -0.607 | 0.07364 | -0.074 | -8.239
-14 | -0.6 | 0.0656 | -0.078 | -9.142
-13.5 | -0.598 | 0.05128 | -0.084 | -11.664
-13 | -0.601 | 0.03461 | -0.092 | -17.361
-12.5 | -0.596 | 0.0242 | -0.097 | -24.613
-12 | -0.589 | 0.0159 | -0.103 | -37.05
-11.5 | -0.573 | 0.01207 | -0.107 | -47.461
-11 | -0.549 | 0.01111 | -0.11 | -49.366
-10.5 | -0.509 | 0.01063 | -0.111 | -47.889
-10 | -0.466 | 0.01024 | -0.111 | -45.542
-9.5 | -0.421 | 0.00995 | -0.112 | -42.304
-9 | -0.373 | 0.00969 | -0.113 | -38.469
-8.5 | -0.322 | 0.00946 | -0.114 | -34.034
-8 | -0.269 | 0.00931 | -0.114 | -28.905
-7.5 | -0.214 | 0.00917 | -0.115 | -23.384
-7 | -0.158 | 0.00903 | -0.116 | -17.498
-6.5 | -0.1 | 0.00888 | -0.117 | -11.264
-6 | -0.041 | 0.00878 | -0.117 | -4.655
-5.5 | 0.019 | 0.00866 | -0.118 | 2.222
-5 | 0.08 | 0.00855 | -0.119 | 9.368
-4.5 | 0.142 | 0.00849 | -0.12 | 16.67
-4 | 0.203 | 0.00841 | -0.12 | 24.164
-3.5 | 0.265 | 0.00837 | -0.121 | 31.693
-3 | 0.328 | 0.0083 | -0.122 | 39.468
-2.5 | 0.39 | 0.00826 | -0.123 | 47.228
-2 | 0.454 | 0.00825 | -0.123 | 54.972
-1.5 | 0.516 | 0.00829 | -0.124 | 62.184
-1 | 0.577 | 0.00836 | -0.125 | 69.097
-0.5 | 0.639 | 0.0084 | -0.126 | 76.107
0 | 0.702 | 0.00852 | -0.126 | 82.413
0.5 | 0.764 | 0.00878 | -0.127 | 86.99
1 | 0.825 | 0.00883 | -0.128 | 93.477
1.5 | 0.887 | 0.00909 | -0.129 | 97.548
2 | 0.949 | 0.00933 | -0.129 | 101.69
2.5 | 1.01 | 0.0096 | -0.13 | 105.244
3 | 1.072 | 0.00991 | -0.131 | 108.091
3.5 | 1.133 | 0.01028 | -0.132 | 110.217
4 | 1.194 | 0.01068 | -0.132 | 111.803
4.5 | 1.256 | 0.01114 | -0.133 | 112.674
5 | 1.306 | 0.01157 | -0.134 | 112.878
5.5 | 1.356 | 0.01045 | -0.134 | 129.841
6 | 1.412 | 0.0124 | -0.134 | 113.848
6.5 | 1.466 | 0.01292 | -0.135 | 113.486
7 | 1.519 | 0.01339 | -0.135 | 113.48
7.5 | 1.571 | 0.01393 | -0.136 | 112.742
8 | 1.621 | 0.01452 | -0.136 | 111.641
8.5 | 1.669 | 0.01521 | -0.136 | 109.735
9 | 1.716 | 0.01589 | -0.137 | 108.023
9.5 | 1.761 | 0.01657 | -0.137 | 106.259
10 | 1.802 | 0.01731 | -0.138 | 104.121
10.5 | 1.84 | 0.01806 | -0.138 | 101.882
11 | 1.876 | 0.01882 | -0.138 | 99.705
11.5 | 1.909 | 0.0197 | -0.139 | 96.89
12 | 1.935 | 0.02059 | -0.139 | 93.991
12.5 | 1.958 | 0.02163 | -0.139 | 90.524
13 | 1.976 | 0.02275 | -0.14 | 86.855
13.5 | 1.99 | 0.02393 | -0.14 | 83.165
14 | 1.997 | 0.02515 | -0.14 | 79.432
14.5 | 2 | 0.02644 | -0.141 | 75.64
15 | 1.996 | 0.02785 | -0.141 | 71.678
15.5 | 1.986 | 0.02948 | -0.141 | 67.382
16 | 1.971 | 0.03125 | -0.141 | 63.076
16.5 | 1.951 | 0.03296 | -0.142 | 59.186
17 | 1.926 | 0.03481 | -0.142 | 55.341
17.5 | 1.898 | 0.03682 | -0.142 | 51.545
18 | 1.865 | 0.03904 | -0.142 | 47.779
18.5 | 1.83 | 0.04114 | -0.142 | 44.472
19 | 1.791 | 0.04371 | -0.142 | 40.965
19.5 | 1.749 | 0.04637 | -0.142 | 37.722

## 146. Re 20M Mach 0.00 (2)
BIGFOIL.COM POLAR EXPORT
ah95160
AH 95-160 |  |  |  | Cl Max: | 2.0261 | at alpha= | 20 | deg
XFOIL ncrit=9 |  |  |  | L/D Max: | 200.768 | at alpha= | 2.5 | deg
Re: | 20000000 |  |  | Cd Min: | 0.07295 | at alpha= | 20 | deg
Mach: | 0 |  |  | Cl=0 at alpha= | -5.5182 | deg
|  |  |  | @ Cl=0.1, Cd= | 0.0052508
|  |  |  | @ Cl=0.4, Cd= | 0.0046976
|  |  |  | @ Cl=0.6, Cd= | 0.0045333
alpha (deg) | Cl | Cd | Cm | Cl/Cd
-20 | -1.6064 | 0.0196 | -0.11 | -81.9592
-19.5 | -1.5661 | 0.01846 | -0.1093 | -84.8375
-19 | -1.5224 | 0.01744 | -0.1087 | -87.2936
-18.5 | -1.4761 | 0.01651 | -0.1083 | -89.4064
-18 | -1.4279 | 0.01567 | -0.108 | -91.1232
-17.5 | -1.3781 | 0.0149 | -0.1078 | -92.4899
-17 | -1.327 | 0.01417 | -0.1077 | -93.6486
-16.5 | -1.2748 | 0.01348 | -0.1078 | -94.5697
-15.5 | -1.1677 | 0.01224 | -0.108 | -95.4003
-15 | -1.1135 | 0.01159 | -0.1082 | -96.0742
-14.5 | -1.0585 | 0.01098 | -0.1085 | -96.4026
-14 | -1.0027 | 0.01042 | -0.1088 | -96.2284
-13.5 | -0.9465 | 0.00989 | -0.1092 | -95.7027
-13 | -0.8895 | 0.00945 | -0.1097 | -94.127
-12.5 | -0.8318 | 0.00907 | -0.1102 | -91.7089
-12 | -0.7738 | 0.00872 | -0.1108 | -88.7385
-11.5 | -0.7154 | 0.00837 | -0.1115 | -85.4719
-11 | -0.6567 | 0.00806 | -0.1121 | -81.4764
-10.5 | -0.5977 | 0.00776 | -0.1128 | -77.0232
-10 | -0.5386 | 0.00745 | -0.1136 | -72.2953
-9.5 | -0.4794 | 0.00715 | -0.1143 | -67.049
-9 | -0.4198 | 0.00686 | -0.1152 | -61.1953
-8.5 | -0.3599 | 0.00661 | -0.116 | -54.4478
-8 | -0.2998 | 0.0064 | -0.1169 | -46.8438
-7.5 | -0.2397 | 0.0062 | -0.1178 | -38.6613
-7 | -0.1795 | 0.00599 | -0.1188 | -29.9666
-6.5 | -0.1191 | 0.00581 | -0.1198 | -20.4991
-6 | -0.0584 | 0.00565 | -0.1208 | -10.3363
-5.5 | 0.0022 | 0.00546 | -0.1218 | 0.40293
-5 | 0.063 | 0.00533 | -0.1229 | 11.8199
-4.5 | 0.1237 | 0.0052 | -0.124 | 23.7885
-4 | 0.1844 | 0.00507 | -0.1251 | 36.3708
-3.5 | 0.2454 | 0.00494 | -0.1262 | 49.6761
-3 | 0.3063 | 0.00482 | -0.1274 | 63.5477
-2.5 | 0.3672 | 0.00473 | -0.1285 | 77.6321
-2 | 0.4279 | 0.00467 | -0.1297 | 91.6274
-1.5 | 0.4889 | 0.00459 | -0.1309 | 106.5142
-1 | 0.5496 | 0.00455 | -0.1321 | 120.7912
-0.5 | 0.6101 | 0.00453 | -0.1333 | 134.6799
0 | 0.6705 | 0.00453 | -0.1345 | 148.0132
0.5 | 0.7309 | 0.0045 | -0.1357 | 162.4222
1 | 0.791 | 0.00449 | -0.1369 | 176.1693
1.5 | 0.8505 | 0.00454 | -0.1381 | 187.3348
2 | 0.9097 | 0.00462 | -0.1393 | 196.9048
2.5 | 0.9677 | 0.00482 | -0.1402 | 200.7676
3.5 | 1.0801 | 0.00542 | -0.1419 | 199.2804
4 | 1.1349 | 0.00585 | -0.1424 | 194
4.5 | 1.19 | 0.00621 | -0.1429 | 191.6264
5 | 1.2437 | 0.00666 | -0.1432 | 186.7417
5.5 | 1.2953 | 0.00721 | -0.1431 | 179.6533
6 | 1.3469 | 0.0077 | -0.1431 | 174.9221
6.5 | 1.3974 | 0.00823 | -0.1428 | 169.7934
7 | 1.4466 | 0.00877 | -0.1424 | 164.9487
7.5 | 1.4958 | 0.00926 | -0.1419 | 161.5335
8 | 1.5431 | 0.00978 | -0.1412 | 157.7812
8.5 | 1.5876 | 0.01034 | -0.14 | 153.5397
9 | 1.6222 | 0.01092 | -0.1367 | 148.5531
9.5 | 1.6536 | 0.01177 | -0.1334 | 140.4928
10 | 1.6845 | 0.01292 | -0.1305 | 130.3793
10.5 | 1.7146 | 0.01433 | -0.1281 | 119.6511
11 | 1.7446 | 0.01593 | -0.126 | 109.5166
11.5 | 1.7733 | 0.01775 | -0.124 | 99.9042
12 | 1.7987 | 0.01987 | -0.1218 | 90.5234
12.5 | 1.8224 | 0.02218 | -0.1197 | 82.1641
13 | 1.8454 | 0.0245 | -0.1176 | 75.3224
13.5 | 1.8639 | 0.02716 | -0.1151 | 68.6267
14 | 1.8832 | 0.02978 | -0.1128 | 63.2371
14.5 | 1.8999 | 0.03271 | -0.1105 | 58.0832
15 | 1.9169 | 0.03565 | -0.1083 | 53.77
15.5 | 1.9302 | 0.03899 | -0.106 | 49.505
16 | 1.945 | 0.04222 | -0.104 | 46.0682
16.5 | 1.9596 | 0.04545 | -0.1019 | 43.1155
17 | 1.9735 | 0.04889 | -0.1001 | 40.3661
17.5 | 1.9821 | 0.05279 | -0.0981 | 37.5469
18 | 1.9931 | 0.05656 | -0.0964 | 35.2387
18.5 | 2.0048 | 0.06021 | -0.0948 | 33.2968
19 | 2.0098 | 0.06463 | -0.0931 | 31.097
19.5 | 2.0171 | 0.06892 | -0.0917 | 29.2673
20 | 2.0261 | 0.07295 | -0.0905 | 27.7738

## 147. Re 20M Mach 0.10 (1)
BIGFOIL.COM POLAR EXPORT
ah95160
AH 95-160 |  |  |  | Cl Max: | 1.993 | at alpha= | 14 | deg
JavaFoil+Calcfoil stall+Eppler ext transition |  |  |  | L/D Max: | 129.562 | at alpha= | 5.5 | deg
Re: | 20000000 |  |  | Cd Min: | 0.00827 | at alpha= | -2.5 | deg
Mach: | 0.1 |  |  | Cl=0 at alpha= | -5.6583 | deg
|  |  |  | @ Cl=0.1, Cd= | 0.0085439
|  |  |  | @ Cl=0.4, Cd= | 0.0082713
|  |  |  | @ Cl=0.6, Cd= | 0.0083626
alpha (deg) | Cl | Cd | Cm | Cl/Cd
-20 | -0.531 | 0.15022 | -0.058 | -3.534
-19.5 | -0.543 | 0.14329 | -0.059 | -3.789
-19 | -0.554 | 0.13613 | -0.06 | -4.071
-18.5 | -0.564 | 0.12985 | -0.06 | -4.347
-18 | -0.573 | 0.12351 | -0.061 | -4.642
-17.5 | -0.581 | 0.11718 | -0.062 | -4.957
-17 | -0.587 | 0.1111 | -0.063 | -5.282
-16.5 | -0.591 | 0.10487 | -0.064 | -5.636
-16 | -0.593 | 0.09884 | -0.066 | -6.004
-15.5 | -0.595 | 0.09119 | -0.068 | -6.52
-15 | -0.593 | 0.0846 | -0.07 | -7.008
-14.5 | -0.59 | 0.07719 | -0.073 | -7.639
-14 | -0.584 | 0.07011 | -0.075 | -8.325
-13.5 | -0.576 | 0.06171 | -0.079 | -9.342
-13 | -0.577 | 0.04501 | -0.087 | -12.829
-12.5 | -0.574 | 0.03207 | -0.094 | -17.916
-12 | -0.574 | 0.01924 | -0.101 | -29.845
-11.5 | -0.565 | 0.0128 | -0.107 | -44.15
-11 | -0.543 | 0.01031 | -0.11 | -52.634
-10.5 | -0.507 | 0.01074 | -0.111 | -47.268
-10 | -0.466 | 0.01034 | -0.112 | -45.022
-9.5 | -0.421 | 0.00999 | -0.113 | -42.098
-9 | -0.373 | 0.00979 | -0.113 | -38.096
-8.5 | -0.322 | 0.00954 | -0.114 | -33.789
-8 | -0.27 | 0.00935 | -0.115 | -28.842
-7.5 | -0.215 | 0.00919 | -0.116 | -23.399
-7 | -0.158 | 0.00905 | -0.116 | -17.52
-6.5 | -0.1 | 0.0089 | -0.117 | -11.275
-6 | -0.041 | 0.0088 | -0.118 | -4.664
-5.5 | 0.019 | 0.00868 | -0.119 | 2.227
-5 | 0.08 | 0.00856 | -0.119 | 9.402
-4.5 | 0.142 | 0.00851 | -0.12 | 16.7
-4 | 0.204 | 0.00842 | -0.121 | 24.267
-3.5 | 0.267 | 0.00838 | -0.122 | 31.812
-3 | 0.329 | 0.0083 | -0.122 | 39.665
-2.5 | 0.392 | 0.00827 | -0.123 | 47.393
-2 | 0.456 | 0.00828 | -0.124 | 55.066
-1.5 | 0.518 | 0.00829 | -0.125 | 62.465
-1 | 0.58 | 0.00834 | -0.125 | 69.573
-0.5 | 0.642 | 0.00841 | -0.126 | 76.428
0 | 0.705 | 0.00856 | -0.127 | 82.439
0.5 | 0.768 | 0.00879 | -0.128 | 87.336
1 | 0.83 | 0.00884 | -0.129 | 93.893
1.5 | 0.892 | 0.00912 | -0.129 | 97.743
2 | 0.953 | 0.00934 | -0.13 | 102.035
2.5 | 1.015 | 0.00964 | -0.131 | 105.315
3 | 1.077 | 0.00994 | -0.132 | 108.332
3.5 | 1.139 | 0.01032 | -0.132 | 110.292
4 | 1.2 | 0.01075 | -0.133 | 111.66
4.5 | 1.262 | 0.01124 | -0.134 | 112.239
5 | 1.312 | 0.01168 | -0.134 | 112.346
5.5 | 1.362 | 0.01051 | -0.134 | 129.562
6 | 1.418 | 0.01251 | -0.135 | 113.331
6.5 | 1.472 | 0.01303 | -0.135 | 113.016
7 | 1.525 | 0.0135 | -0.136 | 112.946
7.5 | 1.577 | 0.01407 | -0.136 | 112.066
8 | 1.627 | 0.01468 | -0.137 | 110.833
8.5 | 1.676 | 0.01539 | -0.137 | 108.841
9 | 1.722 | 0.01605 | -0.137 | 107.282
9.5 | 1.766 | 0.01675 | -0.138 | 105.441
10 | 1.808 | 0.01753 | -0.138 | 103.149
10.5 | 1.846 | 0.0183 | -0.139 | 100.844
11 | 1.881 | 0.01909 | -0.139 | 98.538
11.5 | 1.913 | 0.01999 | -0.139 | 95.685
12 | 1.938 | 0.02094 | -0.14 | 92.538
12.5 | 1.959 | 0.02199 | -0.14 | 89.099
13 | 1.976 | 0.02315 | -0.14 | 85.328
13.5 | 1.988 | 0.02436 | -0.141 | 81.602
14 | 1.993 | 0.02563 | -0.141 | 77.757
14.5 | 1.993 | 0.02697 | -0.141 | 73.891
15 | 1.986 | 0.02849 | -0.141 | 69.7
15.5 | 1.972 | 0.03019 | -0.142 | 65.316
16 | 1.952 | 0.03198 | -0.142 | 61.051
16.5 | 1.928 | 0.03378 | -0.142 | 57.088
17 | 1.899 | 0.03572 | -0.142 | 53.159
17.5 | 1.865 | 0.03785 | -0.142 | 49.289
18 | 1.827 | 0.04016 | -0.143 | 45.505
18.5 | 1.786 | 0.04269 | -0.143 | 41.837
19 | 1.741 | 0.04534 | -0.143 | 38.405

## 148. Re 20M Mach 0.10 (2)
BIGFOIL.COM POLAR EXPORT
ah95160
AH 95-160 |  |  |  | Cl Max: | 2.0184 | at alpha= | 20 | deg
XFOIL ncrit=9 |  |  |  | L/D Max: | 202.578 | at alpha= | 2.5 | deg
Re: | 20000000 |  |  | Cd Min: | 0.0762 | at alpha= | 20 | deg
Mach: | 0.1 |  |  | Cl=0 at alpha= | -5.5155 | deg
|  |  |  | @ Cl=0.1, Cd= | 0.0052616
|  |  |  | @ Cl=0.4, Cd= | 0.0047102
|  |  |  | @ Cl=0.6, Cd= | 0.0045347
alpha (deg) | Cl | Cd | Cm | Cl/Cd
-20 | -1.6087 | 0.0215 | -0.1168 | -74.8233
-19.5 | -1.58 | 0.01997 | -0.1149 | -79.1187
-19 | -1.5391 | 0.01869 | -0.1138 | -82.3488
-18.5 | -1.4941 | 0.01757 | -0.113 | -85.037
-18 | -1.4464 | 0.01657 | -0.1124 | -87.2903
-17.5 | -1.3965 | 0.01567 | -0.1119 | -89.1193
-17 | -1.345 | 0.01483 | -0.1115 | -90.6945
-15 | -1.1278 | 0.01206 | -0.111 | -93.5158
-14.5 | -1.072 | 0.01138 | -0.1111 | -94.2004
-14 | -1.0154 | 0.01077 | -0.1112 | -94.2804
-13.5 | -0.9583 | 0.01019 | -0.1114 | -94.0432
-13 | -0.9006 | 0.00966 | -0.1117 | -93.2298
-12.5 | -0.8421 | 0.00923 | -0.1121 | -91.2351
-12 | -0.7832 | 0.00884 | -0.1126 | -88.5973
-11.5 | -0.7239 | 0.00848 | -0.1131 | -85.3656
-11 | -0.6643 | 0.00815 | -0.1136 | -81.5092
-10.5 | -0.6045 | 0.00784 | -0.1142 | -77.1046
-10 | -0.5446 | 0.00754 | -0.1149 | -72.2281
-9.5 | -0.4846 | 0.00723 | -0.1155 | -67.0263
-9 | -0.4244 | 0.00692 | -0.1163 | -61.3295
-8.5 | -0.3638 | 0.00665 | -0.1171 | -54.7068
-8 | -0.3031 | 0.00643 | -0.1179 | -47.1384
-7.5 | -0.2423 | 0.00624 | -0.1188 | -38.8301
-7 | -0.1815 | 0.00602 | -0.1197 | -30.1495
-6.5 | -0.1205 | 0.00583 | -0.1206 | -20.669
-6 | -0.0593 | 0.00567 | -0.1216 | -10.4586
-5.5 | 0.0019 | 0.00548 | -0.1226 | 0.34672
-5 | 0.0631 | 0.00534 | -0.1237 | 11.8165
-4.5 | 0.1243 | 0.00521 | -0.1248 | 23.858
-4 | 0.1855 | 0.00508 | -0.1258 | 36.5157
-3.5 | 0.2469 | 0.00495 | -0.127 | 49.8788
-3 | 0.3083 | 0.00483 | -0.1281 | 63.8302
-2.5 | 0.3696 | 0.00474 | -0.1293 | 77.9747
-2 | 0.4308 | 0.00468 | -0.1305 | 92.0513
-1.5 | 0.4922 | 0.0046 | -0.1317 | 107
-1 | 0.5533 | 0.00455 | -0.1329 | 121.6044
-0.5 | 0.6143 | 0.00453 | -0.1341 | 135.6071
0 | 0.6751 | 0.00453 | -0.1353 | 149.0287
0.5 | 0.7359 | 0.0045 | -0.1365 | 163.5333
1 | 0.7964 | 0.00449 | -0.1378 | 177.3719
1.5 | 0.8565 | 0.00453 | -0.1389 | 189.0728
2 | 0.916 | 0.00461 | -0.1401 | 198.6985
2.5 | 0.9744 | 0.00481 | -0.1411 | 202.578
3.5 | 1.0875 | 0.00542 | -0.1427 | 200.6458
4 | 1.1426 | 0.00586 | -0.1432 | 194.9829
4.5 | 1.1979 | 0.00624 | -0.1436 | 191.9712
5.5 | 1.3037 | 0.00726 | -0.1438 | 179.573
6 | 1.3555 | 0.00776 | -0.1437 | 174.6778
6.5 | 1.406 | 0.0083 | -0.1433 | 169.3976
7 | 1.4552 | 0.00886 | -0.1428 | 164.2438
7.5 | 1.5044 | 0.00936 | -0.1422 | 160.7265
8 | 1.5514 | 0.0099 | -0.1413 | 156.7071
8.5 | 1.5953 | 0.01048 | -0.1398 | 152.2233
9.5 | 1.6581 | 0.01208 | -0.1327 | 137.2599
10 | 1.6889 | 0.01336 | -0.1299 | 126.4147
10.5 | 1.7187 | 0.01492 | -0.1275 | 115.1944
11 | 1.7487 | 0.01663 | -0.1254 | 105.1533
11.5 | 1.7767 | 0.01859 | -0.1233 | 95.5729
12 | 1.801 | 0.02088 | -0.1211 | 86.2548
12.5 | 1.8244 | 0.02323 | -0.1188 | 78.5364
13 | 1.8457 | 0.02577 | -0.1165 | 71.622
13.5 | 1.8626 | 0.02859 | -0.1138 | 65.1487
14 | 1.8814 | 0.03138 | -0.1115 | 59.9554
14.5 | 1.8975 | 0.03442 | -0.1091 | 55.1278
15 | 1.9148 | 0.03744 | -0.1069 | 51.1432
15.5 | 1.9311 | 0.04054 | -0.1047 | 47.6344
16 | 1.9452 | 0.04389 | -0.1026 | 44.3199
16.5 | 1.9566 | 0.0476 | -0.1004 | 41.105
17 | 1.9693 | 0.05118 | -0.0985 | 38.4779
17.5 | 1.9825 | 0.05469 | -0.0966 | 36.2498
18 | 1.9925 | 0.05868 | -0.0949 | 33.9554
18.5 | 1.998 | 0.06307 | -0.093 | 31.6791
19 | 2.0058 | 0.06731 | -0.0914 | 29.7994
19.5 | 2.0163 | 0.0713 | -0.0902 | 28.2791
20 | 2.0184 | 0.0762 | -0.0888 | 26.4882

## 149. Re 20M Mach 0.25 (1)
BIGFOIL.COM POLAR EXPORT
ah95160
AH 95-160 |  |  |  | Cl Max: | 1.962 | at alpha= | 13 | deg
JavaFoil+Calcfoil stall+Eppler ext transition |  |  |  | L/D Max: | 128.855 | at alpha= | 4.5 | deg
Re: | 20000000 |  |  | Cd Min: | 0.00832 | at alpha= | -2.5 | deg
Mach: | 0.25 |  |  | Cl=0 at alpha= | -5.6613 | deg
|  |  |  | @ Cl=0.1, Cd= | 0.0086547
|  |  |  | @ Cl=0.4, Cd= | 0.0083232
|  |  |  | @ Cl=0.6, Cd= | 0.0084531
alpha (deg) | Cl | Cd | Cm | Cl/Cd
-18 | -0.25 | 0.14353 | -0.056 | -1.742
-17.5 | -0.293 | 0.13463 | -0.057 | -2.176
-17 | -0.331 | 0.12659 | -0.058 | -2.613
-16.5 | -0.364 | 0.11968 | -0.059 | -3.044
-16 | -0.394 | 0.11308 | -0.06 | -3.481
-15.5 | -0.419 | 0.1069 | -0.061 | -3.922
-15 | -0.441 | 0.09977 | -0.063 | -4.417
-14.5 | -0.458 | 0.09282 | -0.065 | -4.934
-14 | -0.47 | 0.0878 | -0.066 | -5.352
-13.5 | -0.478 | 0.0805 | -0.069 | -5.94
-13 | -0.481 | 0.07483 | -0.071 | -6.423
-12.5 | -0.479 | 0.06835 | -0.074 | -7.006
-12 | -0.472 | 0.06108 | -0.078 | -7.735
-11.5 | -0.467 | 0.04764 | -0.086 | -9.811
-11 | -0.475 | 0.02502 | -0.101 | -19.002
-10.5 | -0.48 | 0.0123 | -0.111 | -39.009
-10 | -0.457 | 0.01102 | -0.115 | -41.445
-9.5 | -0.416 | 0.01043 | -0.116 | -39.946
-9 | -0.372 | 0.01009 | -0.117 | -36.869
-8.5 | -0.324 | 0.0098 | -0.117 | -33.056
-8 | -0.272 | 0.00957 | -0.118 | -28.448
-7.5 | -0.218 | 0.00937 | -0.119 | -23.27
-7 | -0.161 | 0.00919 | -0.12 | -17.546
-6.5 | -0.102 | 0.00902 | -0.12 | -11.352
-6 | -0.042 | 0.00888 | -0.121 | -4.724
-5.5 | 0.02 | 0.00877 | -0.122 | 2.256
-5 | 0.082 | 0.00868 | -0.123 | 9.504
-4.5 | 0.146 | 0.00859 | -0.124 | 16.975
-4 | 0.21 | 0.00851 | -0.124 | 24.632
-3.5 | 0.274 | 0.00847 | -0.125 | 32.343
-3 | 0.338 | 0.00839 | -0.126 | 40.316
-2.5 | 0.403 | 0.00832 | -0.127 | 48.42
-2 | 0.469 | 0.00833 | -0.127 | 56.235
-1.5 | 0.532 | 0.00838 | -0.128 | 63.57
-1 | 0.596 | 0.00845 | -0.129 | 70.536
-0.5 | 0.66 | 0.0085 | -0.13 | 77.66
0 | 0.725 | 0.00864 | -0.131 | 83.923
0.5 | 0.789 | 0.00891 | -0.131 | 88.575
1 | 0.853 | 0.00896 | -0.132 | 95.183
1.5 | 0.916 | 0.00927 | -0.133 | 98.791
2 | 0.98 | 0.00955 | -0.134 | 102.626
2.5 | 1.043 | 0.00985 | -0.134 | 105.92
3 | 1.107 | 0.01021 | -0.135 | 108.386
3.5 | 1.17 | 0.01065 | -0.136 | 109.892
4 | 1.233 | 0.01112 | -0.137 | 110.888
4.5 | 1.29 | 0.01001 | -0.137 | 128.855
5 | 1.338 | 0.01038 | -0.137 | 128.811
5.5 | 1.394 | 0.01256 | -0.138 | 111.029
6 | 1.45 | 0.01308 | -0.138 | 110.909
6.5 | 1.506 | 0.01367 | -0.138 | 110.164
7 | 1.56 | 0.01423 | -0.139 | 109.603
7.5 | 1.612 | 0.01486 | -0.139 | 108.488
8 | 1.662 | 0.01555 | -0.14 | 106.838
8.5 | 1.71 | 0.01636 | -0.14 | 104.516
9 | 1.755 | 0.01716 | -0.141 | 102.31
9.5 | 1.798 | 0.01799 | -0.141 | 99.963
10 | 1.837 | 0.01887 | -0.141 | 97.36
10.5 | 1.872 | 0.01977 | -0.142 | 94.676
11 | 1.903 | 0.02071 | -0.142 | 91.867
11.5 | 1.929 | 0.02183 | -0.142 | 88.357
12 | 1.946 | 0.02296 | -0.143 | 84.768
12.5 | 1.957 | 0.02429 | -0.143 | 80.582
13 | 1.962 | 0.02566 | -0.143 | 76.452
13.5 | 1.96 | 0.02718 | -0.144 | 72.104
14 | 1.947 | 0.02874 | -0.144 | 67.72
14.5 | 1.925 | 0.03058 | -0.144 | 62.943
15 | 1.892 | 0.03271 | -0.144 | 57.846
15.5 | 1.848 | 0.03486 | -0.145 | 53.012
16 | 1.795 | 0.03714 | -0.145 | 48.336
16.5 | 1.734 | 0.03955 | -0.145 | 43.837
17 | 1.664 | 0.04232 | -0.145 | 39.31
17.5 | 1.586 | 0.0454 | -0.145 | 34.928
18 | 1.5 | 0.0492 | -0.145 | 30.491

## 150. Re 20M Mach 0.25 (2)
BIGFOIL.COM POLAR EXPORT
ah95160
AH 95-160 |  |  |  | Cl Max: | 1.99 | at alpha= | 20 | deg
XFOIL ncrit=9 |  |  |  | L/D Max: | 214.534 | at alpha= | 2.5 | deg
Re: | 20000000 |  |  | Cd Min: | 0.18579 | at alpha= | -20 | deg
Mach: | 0.25 |  |  | Cl=0 at alpha= | -5.4969 | deg
|  |  |  | @ Cl=0.1, Cd= | 0.0053302
|  |  |  | @ Cl=0.4, Cd= | 0.0047586
|  |  |  | @ Cl=0.6, Cd= | 0.0045677
alpha (deg) | Cl | Cd | Cm | Cl/Cd
-20 | -0.611 | 0.18579 | -0.0095 | -3.2887
-19.5 | -0.6142 | 0.17522 | -0.0163 | -3.5053
-19 | -0.6181 | 0.1647 | -0.023 | -3.7529
-18.5 | -0.6187 | 0.1553 | -0.0289 | -3.9839
-18 | -1.3285 | 0.04239 | -0.1211 | -31.3399
-17.5 | -1.3702 | 0.02998 | -0.1339 | -45.7038
-17 | -1.3796 | 0.02414 | -0.1362 | -57.15
-16.5 | -1.3598 | 0.02097 | -0.134 | -64.845
-16 | -1.3173 | 0.01863 | -0.1321 | -70.7085
-15.5 | -1.2662 | 0.01681 | -0.1304 | -75.3242
-15 | -1.2099 | 0.01536 | -0.1288 | -78.7695
-14.5 | -1.1507 | 0.01415 | -0.1274 | -81.3216
-14 | -1.0895 | 0.01313 | -0.1262 | -82.9779
-13.5 | -1.0273 | 0.01224 | -0.1252 | -83.9297
-13 | -0.9652 | 0.0113 | -0.1243 | -85.4159
-12.5 | -0.9019 | 0.01053 | -0.1236 | -85.6505
-12 | -0.838 | 0.00985 | -0.1231 | -85.0761
-11.5 | -0.7738 | 0.00927 | -0.1227 | -83.4736
-11 | -0.7093 | 0.00877 | -0.1225 | -80.878
-10.5 | -0.6446 | 0.00835 | -0.1224 | -77.1976
-10 | -0.58 | 0.00798 | -0.1224 | -72.6817
-9.5 | -0.5153 | 0.00764 | -0.1225 | -67.4476
-9 | -0.4507 | 0.00728 | -0.1228 | -61.9093
-8.5 | -0.3863 | 0.00693 | -0.1231 | -55.7431
-8 | -0.3219 | 0.00663 | -0.1236 | -48.552
-7.5 | -0.2575 | 0.0064 | -0.1242 | -40.2344
-7 | -0.1932 | 0.0062 | -0.1248 | -31.1613
-6.5 | -0.1289 | 0.00596 | -0.1255 | -21.6275
-6 | -0.0646 | 0.00575 | -0.1263 | -11.2348
-5.5 | -0.0004 | 0.00558 | -0.1272 | -0.071685
-5 | 0.0636 | 0.00541 | -0.1281 | 11.756
-4.5 | 0.1275 | 0.00527 | -0.1291 | 24.1935
-4 | 0.1915 | 0.00513 | -0.1301 | 37.3294
-3.5 | 0.2555 | 0.00498 | -0.1313 | 51.3052
-3 | 0.3194 | 0.00487 | -0.1324 | 65.5852
-2.5 | 0.383 | 0.00478 | -0.1336 | 80.1255
-2 | 0.4467 | 0.0047 | -0.1348 | 95.0426
-1.5 | 0.5105 | 0.00462 | -0.136 | 110.4978
-1 | 0.574 | 0.00458 | -0.1372 | 125.3275
-0.5 | 0.6373 | 0.00455 | -0.1385 | 140.0659
0 | 0.7006 | 0.00453 | -0.1398 | 154.6578
0.5 | 0.7638 | 0.00451 | -0.141 | 169.357
1 | 0.8266 | 0.0045 | -0.1423 | 183.6889
1.5 | 0.8892 | 0.00452 | -0.1436 | 196.7257
2 | 0.9515 | 0.00457 | -0.1448 | 208.2057
2.5 | 1.0126 | 0.00472 | -0.1459 | 214.5339
3 | 1.0712 | 0.00509 | -0.1466 | 210.4519
3.5 | 1.1298 | 0.00537 | -0.1474 | 210.3911
4 | 1.1863 | 0.00586 | -0.1477 | 202.4403
4.5 | 1.2432 | 0.0063 | -0.1479 | 197.3333
5 | 1.2978 | 0.00685 | -0.1478 | 189.4599
5.5 | 1.3508 | 0.00746 | -0.1474 | 181.0724
6 | 1.4024 | 0.00807 | -0.1467 | 173.7794
6.5 | 1.4528 | 0.0087 | -0.1458 | 166.9885
7 | 1.5009 | 0.00937 | -0.1445 | 160.1814
7.5 | 1.5483 | 0.00999 | -0.143 | 154.985
8 | 1.5861 | 0.01069 | -0.1397 | 148.3723
8.5 | 1.6163 | 0.01155 | -0.1353 | 139.9394
9 | 1.6496 | 0.01289 | -0.1324 | 127.9752
9.5 | 1.6818 | 0.01455 | -0.1298 | 115.5876
10 | 1.712 | 0.01655 | -0.1274 | 103.4441
10.5 | 1.7394 | 0.01887 | -0.1249 | 92.1781
11 | 1.7641 | 0.02141 | -0.1222 | 82.3961
11.5 | 1.7865 | 0.02411 | -0.1195 | 74.0979
12 | 1.805 | 0.02706 | -0.1164 | 66.7036
12.5 | 1.8246 | 0.02993 | -0.1134 | 60.9622
13 | 1.8433 | 0.03301 | -0.1106 | 55.8407
13.5 | 1.8587 | 0.03637 | -0.1077 | 51.1053
14 | 1.8771 | 0.03961 | -0.1051 | 47.3895
14.5 | 1.8943 | 0.04293 | -0.1025 | 44.1253
15 | 1.9095 | 0.04652 | -0.1 | 41.0469
15.5 | 1.9233 | 0.05034 | -0.0975 | 38.2062
16 | 1.9341 | 0.05441 | -0.095 | 35.5468
16.5 | 1.9504 | 0.05803 | -0.0929 | 33.6102
17 | 1.9586 | 0.06249 | -0.0907 | 31.3426
17.5 | 1.9674 | 0.06698 | -0.0886 | 29.3729
18 | 1.9749 | 0.07168 | -0.0868 | 27.5516
18.5 | 1.9813 | 0.07646 | -0.085 | 25.9129
19 | 1.9894 | 0.08117 | -0.0835 | 24.5091
19.5 | 1.989 | 0.08688 | -0.0822 | 22.8936
20 | 1.99 | 0.09246 | -0.0811 | 21.5228

## 151. Re 20M Mach 0.50 (1)
BIGFOIL.COM POLAR EXPORT
ah95160
AH 95-160 |  |  |  | Cl Max: | 1.879 | at alpha= | 9.5 | deg
JavaFoil+Calcfoil stall+Eppler ext transition |  |  |  | L/D Max: | 120.804 | at alpha= | 2.5 | deg
Re: | 20000000 |  |  | Cd Min: | 0.0087 | at alpha= | -2 | deg
Mach: | 0.5 |  |  | Cl=0 at alpha= | -5.6591 | deg
|  |  |  | @ Cl=0.1, Cd= | 0.0091732
|  |  |  | @ Cl=0.4, Cd= | 0.0087644
|  |  |  | @ Cl=0.6, Cd= | 0.0087563
alpha (deg) | Cl | Cd | Cm | Cl/Cd
-20 | -0.816 | 0.18918 | -0.067 | -4.312
-19.5 | -0.787 | 0.18486 | -0.066 | -4.258
-19 | -0.759 | 0.17794 | -0.067 | -4.267
-18.5 | -0.731 | 0.17117 | -0.067 | -4.273
-18 | -0.703 | 0.16675 | -0.067 | -4.219
-17.5 | -0.675 | 0.15209 | -0.067 | -4.439
-17 | -0.647 | 0.14483 | -0.067 | -4.465
-16.5 | -0.618 | 0.13456 | -0.067 | -4.596
-16 | -0.591 | 0.1248 | -0.068 | -4.732
-15.5 | -0.563 | 0.11379 | -0.069 | -4.944
-15 | -0.533 | 0.11556 | -0.067 | -4.612
-14.5 | -0.505 | 0.10779 | -0.067 | -4.683
-14 | -0.477 | 0.09738 | -0.07 | -4.902
-13.5 | -0.45 | 0.08812 | -0.072 | -5.104
-13 | -0.42 | 0.08932 | -0.068 | -4.697
-12.5 | -0.393 | 0.07958 | -0.073 | -4.936
-12 | -0.368 | 0.06851 | -0.08 | -5.369
-11.5 | -0.336 | 0.07255 | -0.073 | -4.626
-11 | -0.308 | 0.06733 | -0.075 | -4.567
-10.5 | -0.283 | 0.05691 | -0.085 | -4.965
-10 | -0.249 | 0.06305 | -0.073 | -3.954
-9.5 | -0.224 | 0.05299 | -0.084 | -4.22
-9 | -0.193 | 0.05436 | -0.079 | -3.549
-8.5 | -0.167 | 0.04418 | -0.091 | -3.787
-8 | -0.136 | 0.04735 | -0.083 | -2.869
-7.5 | -0.145 | 0.04563 | -0.083 | -3.17
-7 | -0.157 | 0.01048 | -0.134 | -14.959
-6.5 | -0.106 | 0.00992 | -0.135 | -10.655
-6 | -0.045 | 0.0096 | -0.135 | -4.652
-5.5 | 0.021 | 0.00933 | -0.136 | 2.3
-5 | 0.09 | 0.0092 | -0.137 | 9.82
-4.5 | 0.161 | 0.00901 | -0.138 | 17.855
-4 | 0.232 | 0.00894 | -0.139 | 26.016
-3.5 | 0.305 | 0.00884 | -0.14 | 34.46
-3 | 0.377 | 0.00879 | -0.141 | 42.884
-2.5 | 0.449 | 0.00871 | -0.142 | 51.609
-2 | 0.524 | 0.0087 | -0.142 | 60.184
-1.5 | 0.595 | 0.00875 | -0.143 | 68.036
-1 | 0.667 | 0.00884 | -0.144 | 75.439
-0.5 | 0.738 | 0.00893 | -0.145 | 82.69
0 | 0.811 | 0.0091 | -0.146 | 89.11
0.5 | 0.882 | 0.00936 | -0.147 | 94.172
1 | 0.953 | 0.00967 | -0.148 | 98.566
1.5 | 1.024 | 0.00995 | -0.149 | 102.948
2 | 1.095 | 0.01064 | -0.149 | 102.933
2.5 | 1.158 | 0.00959 | -0.149 | 120.804
3 | 1.225 | 0.01141 | -0.15 | 107.38
3.5 | 1.291 | 0.01214 | -0.15 | 106.378
4 | 1.357 | 0.01283 | -0.15 | 105.752
4.5 | 1.423 | 0.01365 | -0.151 | 104.235
5 | 1.468 | 0.01468 | -0.151 | 100.005
5.5 | 1.528 | 0.01547 | -0.151 | 98.793
6 | 1.587 | 0.01645 | -0.152 | 96.501
6.5 | 1.644 | 0.01738 | -0.152 | 94.597
7 | 1.698 | 0.01841 | -0.153 | 92.238
7.5 | 1.748 | 0.01957 | -0.153 | 89.344
8 | 1.792 | 0.02099 | -0.153 | 85.386
8.5 | 1.831 | 0.02239 | -0.154 | 81.77
9 | 1.862 | 0.02398 | -0.154 | 77.627
9.5 | 1.879 | 0.02571 | -0.155 | 73.057
10 | 1.876 | 0.02752 | -0.155 | 68.185
10.5 | 1.838 | 0.02993 | -0.155 | 61.394
11 | 1.733 | 0.03305 | -0.155 | 52.443
11.5 | 1.128 | 0.03825 | -0.155 | 29.495
12 | 1.156 | 0.04105 | -0.155 | 28.167
12.5 | 1.189 | 0.04018 | -0.156 | 29.586
13 | 1.214 | 0.04558 | -0.156 | 26.63
13.5 | 1.226 | 0.05749 | -0.153 | 21.32
14 | 1.116 | 0.11673 | -0.108 | 9.561
14.5 | 1.157 | 0.1198 | -0.117 | 9.655

## 152. Re 20M Mach 0.50 (2)
BIGFOIL.COM POLAR EXPORT
ah95160
AH 95-160 |  |  |  | Cl Max: | 1.9389 | at alpha= | 17 | deg
XFOIL ncrit=9 |  |  |  | L/D Max: | 265.189 | at alpha= | 3 | deg
Re: | 20000000 |  |  | Cd Min: | 0.24381 | at alpha= | -20 | deg
Mach: | 0.5 |  |  | Cl=0 at alpha= | -5.399 | deg
|  |  |  | @ Cl=0.1, Cd= | 0.0056797
|  |  |  | @ Cl=0.4, Cd= | 0.0050394
|  |  |  | @ Cl=0.6, Cd= | 0.0047864
alpha (deg) | Cl | Cd | Cm | Cl/Cd
-20 | -0.5039 | 0.24381 | 0.0061 | -2.0668
-19.5 | -0.4821 | 0.23491 | 0.0005 | -2.0523
-19 | -0.4611 | 0.2259 | -0.0051 | -2.0412
-18.5 | -0.4373 | 0.21854 | -0.0102 | -2.001
-18 | -0.4161 | 0.21031 | -0.0154 | -1.9785
-17.5 | -0.3927 | 0.20294 | -0.0203 | -1.9351
-17 | -0.3721 | 0.19461 | -0.0254 | -1.912
-16.5 | -0.3556 | 0.18526 | -0.0306 | -1.9195
-16 | -0.3356 | 0.17753 | -0.0353 | -1.8904
-15.5 | -0.3217 | 0.16833 | -0.0404 | -1.9111
-15 | -0.3065 | 0.15978 | -0.0452 | -1.9183
-14.5 | -0.2928 | 0.15133 | -0.0498 | -1.9348
-14 | -0.2879 | 0.14135 | -0.0551 | -2.0368
-13.5 | -0.2859 | 0.13144 | -0.0605 | -2.1751
-13 | -0.2953 | 0.12003 | -0.067 | -2.4602
-12.5 | -0.2956 | 0.11076 | -0.0724 | -2.6688
-12 | -0.2988 | 0.10141 | -0.0781 | -2.9465
-11.5 | -0.3053 | 0.09188 | -0.0843 | -3.3228
-11 | -0.3143 | 0.08231 | -0.0909 | -3.8185
-10.5 | -0.3255 | 0.07271 | -0.0982 | -4.4767
-10 | -0.3376 | 0.06311 | -0.1062 | -5.3494
-9.5 | -0.3499 | 0.05306 | -0.116 | -6.5944
-9 | -0.3498 | 0.0406 | -0.1346 | -8.6158
-8.5 | -0.3553 | 0.03015 | -0.1458 | -11.7844
-8 | -0.3575 | 0.01926 | -0.1513 | -18.5618
-7.5 | -0.3321 | 0.0101 | -0.1528 | -32.8812
-7 | -0.2584 | 0.00741 | -0.1512 | -34.8718
-6.5 | -0.1766 | 0.00669 | -0.15 | -26.3976
-6 | -0.0956 | 0.00632 | -0.1492 | -15.1266
-5.5 | -0.0159 | 0.00604 | -0.1489 | -2.6325
-5 | 0.0628 | 0.00578 | -0.149 | 10.8651
-4.5 | 0.1407 | 0.00557 | -0.1493 | 25.2603
-4 | 0.2176 | 0.00538 | -0.1499 | 40.4461
-3.5 | 0.2938 | 0.00524 | -0.1507 | 56.0687
-3 | 0.3695 | 0.0051 | -0.1517 | 72.451
-2.5 | 0.445 | 0.00495 | -0.1529 | 89.899
-2 | 0.5201 | 0.00485 | -0.1542 | 107.2371
-1.5 | 0.5946 | 0.00479 | -0.1555 | 124.1336
-1 | 0.6692 | 0.00474 | -0.1569 | 141.1814
-0.5 | 0.7439 | 0.00468 | -0.1585 | 158.953
0 | 0.8181 | 0.00467 | -0.16 | 175.182
0.5 | 0.8924 | 0.00466 | -0.1615 | 191.5021
1 | 0.9671 | 0.00459 | -0.1632 | 210.6972
1.5 | 1.0413 | 0.00458 | -0.1647 | 227.3581
2 | 1.1151 | 0.00461 | -0.1661 | 241.8872
3 | 1.2623 | 0.00476 | -0.1687 | 265.1891
3.5 | 1.3322 | 0.00504 | -0.1694 | 264.3254
4 | 1.3958 | 0.00571 | -0.1687 | 244.4483
4.5 | 1.4525 | 0.00667 | -0.1668 | 217.7661
5 | 1.5066 | 0.0076 | -0.1642 | 198.2368
5.5 | 1.5552 | 0.00862 | -0.1608 | 180.4176
6 | 1.5782 | 0.0102 | -0.1534 | 154.7255
6.5 | 1.6014 | 0.01287 | -0.1483 | 124.4289
7 | 1.6228 | 0.01641 | -0.1441 | 98.8909
7.5 | 1.6386 | 0.02021 | -0.1394 | 81.0787
8.5 | 1.6626 | 0.02755 | -0.1284 | 60.3485
9 | 1.6749 | 0.03145 | -0.1233 | 53.256
9.5 | 1.6912 | 0.03526 | -0.1186 | 47.9637
10 | 1.7107 | 0.03899 | -0.1143 | 43.8754
10.5 | 1.73 | 0.04285 | -0.1101 | 40.3734
11 | 1.7473 | 0.04695 | -0.106 | 37.2162
11.5 | 1.7646 | 0.0512 | -0.1019 | 34.4648
12 | 1.7826 | 0.05548 | -0.0981 | 32.1305
12.5 | 1.8053 | 0.05949 | -0.0944 | 30.3463
13 | 1.8249 | 0.06392 | -0.0909 | 28.5497
13.5 | 1.8427 | 0.06854 | -0.0874 | 26.885
14 | 1.859 | 0.07344 | -0.0841 | 25.3132
14.5 | 1.8803 | 0.07802 | -0.081 | 24.1002
15 | 1.8978 | 0.08302 | -0.0779 | 22.8596
15.5 | 1.9116 | 0.08853 | -0.0751 | 21.5927
16 | 1.9261 | 0.09407 | -0.0725 | 20.4752
16.5 | 1.9365 | 0.10015 | -0.0701 | 19.336
17 | 1.9389 | 0.10722 | -0.0681 | 18.0834
17.5 | 1.9213 | 0.11624 | -0.0672 | 16.5287
18 | 1.8913 | 0.12685 | -0.068 | 14.9097
18.5 | 1.8547 | 0.13849 | -0.0707 | 13.3923
19 | 1.818 | 0.15077 | -0.0752 | 12.0581
19.5 | 1.7818 | 0.16366 | -0.0813 | 10.8872
20 | 1.7473 | 0.17677 | -0.0889 | 9.8846