## index
index | Re | Mach | Datasource
1 | 50000 | 0 | JavaFoil+Calcfoil stall+Eppler ext transition
2 | 50000 | 0 | XFOIL ncrit=9
3 | 50000 | 0.1 | JavaFoil+Calcfoil stall+Eppler ext transition
4 | 50000 | 0.1 | XFOIL ncrit=9
5 | 50000 | 0.25 | JavaFoil+Calcfoil stall+Eppler ext transition
6 | 50000 | 0.25 | XFOIL ncrit=9
7 | 50000 | 0.5 | JavaFoil+Calcfoil stall+Eppler ext transition
8 | 50000 | 0.5 | XFOIL ncrit=9
9 | 100000 | 0 | JavaFoil+Calcfoil stall+Eppler ext transition
10 | 100000 | 0 | XFOIL ncrit=9
11 | 100000 | 0.1 | JavaFoil+Calcfoil stall+Eppler ext transition
12 | 100000 | 0.1 | XFOIL ncrit=9
13 | 100000 | 0.25 | JavaFoil+Calcfoil stall+Eppler ext transition
14 | 100000 | 0.25 | XFOIL ncrit=9
15 | 100000 | 0.5 | JavaFoil+Calcfoil stall+Eppler ext transition
16 | 100000 | 0.5 | XFOIL ncrit=9
17 | 250000 | 0 | JavaFoil+Calcfoil stall+Eppler ext transition
18 | 250000 | 0 | XFOIL ncrit=9
19 | 250000 | 0.1 | JavaFoil+Calcfoil stall+Eppler ext transition
20 | 250000 | 0.1 | XFOIL ncrit=9
21 | 250000 | 0.25 | JavaFoil+Calcfoil stall+Eppler ext transition
22 | 250000 | 0.25 | XFOIL ncrit=9
23 | 250000 | 0.5 | JavaFoil+Calcfoil stall+Eppler ext transition
24 | 250000 | 0.5 | XFOIL ncrit=9
25 | 500000 | 0 | JavaFoil+Calcfoil stall+Eppler ext transition
26 | 500000 | 0 | XFOIL ncrit=9
27 | 500000 | 0.1 | JavaFoil+Calcfoil stall+Eppler ext transition
28 | 500000 | 0.1 | XFOIL ncrit=9
29 | 500000 | 0.25 | JavaFoil+Calcfoil stall+Eppler ext transition
30 | 500000 | 0.25 | XFOIL ncrit=9
31 | 500000 | 0.5 | JavaFoil+Calcfoil stall+Eppler ext transition
32 | 500000 | 0.5 | XFOIL ncrit=9
33 | 750000 | 0 | JavaFoil+Calcfoil stall+Eppler ext transition
34 | 750000 | 0 | XFOIL ncrit=9
35 | 750000 | 0.1 | JavaFoil+Calcfoil stall+Eppler ext transition
36 | 750000 | 0.1 | XFOIL ncrit=9
37 | 750000 | 0.25 | JavaFoil+Calcfoil stall+Eppler ext transition
38 | 750000 | 0.25 | XFOIL ncrit=9
39 | 750000 | 0.5 | JavaFoil+Calcfoil stall+Eppler ext transition
40 | 750000 | 0.5 | XFOIL ncrit=9
41 | 1000000 | 0 | JavaFoil+Calcfoil stall+Eppler ext transition
42 | 1000000 | 0 | XFOIL ncrit=9
43 | 1000000 | 0.1 | JavaFoil+Calcfoil stall+Eppler ext transition
44 | 1000000 | 0.1 | XFOIL ncrit=9
45 | 1000000 | 0.25 | JavaFoil+Calcfoil stall+Eppler ext transition
46 | 1000000 | 0.25 | XFOIL ncrit=9
47 | 1000000 | 0.5 | JavaFoil+Calcfoil stall+Eppler ext transition
48 | 1000000 | 0.5 | XFOIL ncrit=9
49 | 2000000 | 0 | JavaFoil+Calcfoil stall+Eppler ext transition
50 | 2000000 | 0 | XFOIL ncrit=9
51 | 2000000 | 0.1 | JavaFoil+Calcfoil stall+Eppler ext transition
52 | 2000000 | 0.1 | XFOIL ncrit=9
53 | 2000000 | 0.25 | JavaFoil+Calcfoil stall+Eppler ext transition
54 | 2000000 | 0.25 | XFOIL ncrit=9
55 | 2000000 | 0.5 | JavaFoil+Calcfoil stall+Eppler ext transition
56 | 2000000 | 0.5 | XFOIL ncrit=9
57 | 3000000 | 0 | JavaFoil+Calcfoil stall+Eppler ext transition
58 | 3000000 | 0 | XFOIL ncrit=9
59 | 3000000 | 0.1 | JavaFoil+Calcfoil stall+Eppler ext transition
60 | 3000000 | 0.1 | XFOIL ncrit=9
61 | 3000000 | 0.25 | JavaFoil+Calcfoil stall+Eppler ext transition
62 | 3000000 | 0.25 | XFOIL ncrit=9
63 | 3000000 | 0.5 | JavaFoil+Calcfoil stall+Eppler ext transition
64 | 3000000 | 0.5 | XFOIL ncrit=9
65 | 4000000 | 0 | JavaFoil+Calcfoil stall+Eppler ext transition
66 | 4000000 | 0 | XFOIL ncrit=9
67 | 4000000 | 0.1 | JavaFoil+Calcfoil stall+Eppler ext transition
68 | 4000000 | 0.1 | XFOIL ncrit=9
69 | 4000000 | 0.25 | JavaFoil+Calcfoil stall+Eppler ext transition
70 | 4000000 | 0.25 | XFOIL ncrit=9
71 | 4000000 | 0.5 | JavaFoil+Calcfoil stall+Eppler ext transition
72 | 4000000 | 0.5 | XFOIL ncrit=9
73 | 5000000 | 0 | JavaFoil+Calcfoil stall+Eppler ext transition
74 | 5000000 | 0 | XFOIL ncrit=9
75 | 5000000 | 0.1 | JavaFoil+Calcfoil stall+Eppler ext transition
76 | 5000000 | 0.1 | XFOIL ncrit=9
77 | 5000000 | 0.25 | JavaFoil+Calcfoil stall+Eppler ext transition
78 | 5000000 | 0.25 | XFOIL ncrit=9
79 | 5000000 | 0.5 | JavaFoil+Calcfoil stall+Eppler ext transition
80 | 5000000 | 0.5 | XFOIL ncrit=9
81 | 6000000 | 0 | JavaFoil+Calcfoil stall+Eppler ext transition
82 | 6000000 | 0 | XFOIL ncrit=9
83 | 6000000 | 0.1 | JavaFoil+Calcfoil stall+Eppler ext transition
84 | 6000000 | 0.1 | XFOIL ncrit=9
85 | 6000000 | 0.25 | JavaFoil+Calcfoil stall+Eppler ext transition
86 | 6000000 | 0.25 | XFOIL ncrit=9
87 | 6000000 | 0.5 | JavaFoil+Calcfoil stall+Eppler ext transition
88 | 6000000 | 0.5 | XFOIL ncrit=9
89 | 7000000 | 0 | JavaFoil+Calcfoil stall+Eppler ext transition
90 | 7000000 | 0 | XFOIL ncrit=9
91 | 7000000 | 0.1 | JavaFoil+Calcfoil stall+Eppler ext transition
92 | 7000000 | 0.1 | XFOIL ncrit=9
93 | 7000000 | 0.25 | JavaFoil+Calcfoil stall+Eppler ext transition
94 | 7000000 | 0.25 | XFOIL ncrit=9
95 | 7000000 | 0.5 | JavaFoil+Calcfoil stall+Eppler ext transition
96 | 7000000 | 0.5 | XFOIL ncrit=9
97 | 8000000 | 0 | JavaFoil+Calcfoil stall+Eppler ext transition
98 | 8000000 | 0 | XFOIL ncrit=9
99 | 8000000 | 0.1 | JavaFoil+Calcfoil stall+Eppler ext transition
100 | 8000000 | 0.1 | XFOIL ncrit=9
101 | 8000000 | 0.25 | JavaFoil+Calcfoil stall+Eppler ext transition
102 | 8000000 | 0.25 | XFOIL ncrit=9
103 | 8000000 | 0.5 | JavaFoil+Calcfoil stall+Eppler ext transition
104 | 8000000 | 0.5 | XFOIL ncrit=9
105 | 10000000 | 0 | JavaFoil+Calcfoil stall+Eppler ext transition
106 | 10000000 | 0 | XFOIL ncrit=9
107 | 10000000 | 0.1 | JavaFoil+Calcfoil stall+Eppler ext transition
108 | 10000000 | 0.1 | XFOIL ncrit=9
109 | 10000000 | 0.25 | JavaFoil+Calcfoil stall+Eppler ext transition
110 | 10000000 | 0.25 | XFOIL ncrit=9
111 | 10000000 | 0.5 | JavaFoil+Calcfoil stall+Eppler ext transition
112 | 10000000 | 0.5 | XFOIL ncrit=9
113 | 12000000 | 0 | JavaFoil+Calcfoil stall+Eppler ext transition
114 | 12000000 | 0 | XFOIL ncrit=9
115 | 12000000 | 0.1 | JavaFoil+Calcfoil stall+Eppler ext transition
116 | 12000000 | 0.1 | XFOIL ncrit=9
117 | 12000000 | 0.25 | JavaFoil+Calcfoil stall+Eppler ext transition
118 | 12000000 | 0.25 | XFOIL ncrit=9
119 | 12000000 | 0.5 | JavaFoil+Calcfoil stall+Eppler ext transition
120 | 12000000 | 0.5 | XFOIL ncrit=9
121 | 14000000 | 0 | JavaFoil+Calcfoil stall+Eppler ext transition
122 | 14000000 | 0 | XFOIL ncrit=9
123 | 14000000 | 0.1 | JavaFoil+Calcfoil stall+Eppler ext transition
124 | 14000000 | 0.1 | XFOIL ncrit=9
125 | 14000000 | 0.25 | JavaFoil+Calcfoil stall+Eppler ext transition
126 | 14000000 | 0.25 | XFOIL ncrit=9
127 | 14000000 | 0.5 | JavaFoil+Calcfoil stall+Eppler ext transition
128 | 14000000 | 0.5 | XFOIL ncrit=9
129 | 16000000 | 0 | JavaFoil+Calcfoil stall+Eppler ext transition
130 | 16000000 | 0 | XFOIL ncrit=9
131 | 16000000 | 0.1 | JavaFoil+Calcfoil stall+Eppler ext transition
132 | 16000000 | 0.1 | XFOIL ncrit=9
133 | 16000000 | 0.25 | JavaFoil+Calcfoil stall+Eppler ext transition
134 | 16000000 | 0.25 | XFOIL ncrit=9
135 | 16000000 | 0.5 | JavaFoil+Calcfoil stall+Eppler ext transition
136 | 16000000 | 0.5 | XFOIL ncrit=9
137 | 18000000 | 0 | JavaFoil+Calcfoil stall+Eppler ext transition
138 | 18000000 | 0 | XFOIL ncrit=9
139 | 18000000 | 0.1 | JavaFoil+Calcfoil stall+Eppler ext transition
140 | 18000000 | 0.1 | XFOIL ncrit=9
141 | 18000000 | 0.25 | JavaFoil+Calcfoil stall+Eppler ext transition
142 | 18000000 | 0.25 | XFOIL ncrit=9
143 | 18000000 | 0.5 | JavaFoil+Calcfoil stall+Eppler ext transition
144 | 18000000 | 0.5 | XFOIL ncrit=9
145 | 20000000 | 0 | JavaFoil+Calcfoil stall+Eppler ext transition
146 | 20000000 | 0 | XFOIL ncrit=9
147 | 20000000 | 0.1 | JavaFoil+Calcfoil stall+Eppler ext transition
148 | 20000000 | 0.1 | XFOIL ncrit=9
149 | 20000000 | 0.25 | JavaFoil+Calcfoil stall+Eppler ext transition
150 | 20000000 | 0.25 | XFOIL ncrit=9
151 | 20000000 | 0.5 | JavaFoil+Calcfoil stall+Eppler ext transition
152 | 20000000 | 0.5 | XFOIL ncrit=9

## 1. Re 50k Mach 0.00 (1)
BIGFOIL.COM POLAR EXPORT
NACA64-210 a=0.0
NACA64-210 a=0.0 |  |  |  | Cl Max: | 0.816 | at alpha= | 10 | deg
JavaFoil+Calcfoil stall+Eppler ext transition |  |  |  | L/D Max: | 33.298 | at alpha= | 4.5 | deg
Re: | 50000 |  |  | Cd Min: | 0.01481 | at alpha= | -1 | deg
Mach: | 0 |  |  | Cl=0 at alpha= | -0.9661 | deg
|  |  |  | @ Cl=0.1, Cd= | 0.014898
|  |  |  | @ Cl=0.4, Cd= | 0.016175
|  |  |  | @ Cl=0.6, Cd= | 0.018499
alpha (deg) | Cl | Cd | Cm | Cl/Cd
-16 | -0.431 | 0.35025 | -0.001 | -1.229
-15.5 | -0.453 | 0.32489 | -0.001 | -1.395
-15 | -0.476 | 0.28481 | -0.001 | -1.671
-14.5 | -0.499 | 0.26411 | -0.001 | -1.889
-14 | -0.522 | 0.24968 | -0.001 | -2.089
-13.5 | -0.543 | 0.22531 | -0.001 | -2.412
-13 | -0.564 | 0.19495 | -0.001 | -2.893
-12.5 | -0.583 | 0.18082 | -0.001 | -3.223
-12 | -0.599 | 0.16377 | -0.002 | -3.659
-11.5 | -0.611 | 0.14976 | -0.002 | -4.083
-11 | -0.616 | 0.13413 | -0.002 | -4.59
-10.5 | -0.616 | 0.12352 | -0.002 | -4.99
-10 | -0.613 | 0.11327 | -0.002 | -5.415
-9.5 | -0.606 | 0.10159 | -0.002 | -5.969
-9 | -0.595 | 0.09307 | -0.003 | -6.395
-8.5 | -0.58 | 0.08169 | -0.003 | -7.098
-8 | -0.56 | 0.07611 | -0.003 | -7.361
-7.5 | -0.536 | 0.06897 | -0.003 | -7.777
-7 | -0.509 | 0.06369 | -0.003 | -7.988
-6.5 | -0.478 | 0.05848 | -0.004 | -8.166
-6 | -0.443 | 0.05376 | -0.004 | -8.242
-5.5 | -0.406 | 0.04998 | -0.004 | -8.118
-5 | -0.366 | 0.04666 | -0.004 | -7.844
-4.5 | -0.324 | 0.04383 | -0.004 | -7.382
-4 | -0.28 | 0.04147 | -0.005 | -6.749
-3.5 | -0.235 | 0.03922 | -0.005 | -6
-3 | -0.19 | 0.03711 | -0.006 | -5.119
-2.5 | -0.144 | 0.03571 | -0.006 | -4.03
-2 | -0.098 | 0.03437 | -0.007 | -2.837
-1.5 | -0.063 | 0.01512 | -0.014 | -4.141
-1 | -0.004 | 0.01481 | -0.014 | -0.274
-0.5 | 0.055 | 0.01482 | -0.015 | 3.682
0 | 0.113 | 0.01492 | -0.015 | 7.555
0.5 | 0.171 | 0.01501 | -0.016 | 11.366
1 | 0.228 | 0.01519 | -0.016 | 14.99
1.5 | 0.284 | 0.01541 | -0.016 | 18.455
2 | 0.34 | 0.01577 | -0.017 | 21.577
2.5 | 0.395 | 0.01613 | -0.017 | 24.506
3 | 0.449 | 0.01662 | -0.017 | 27.031
3.5 | 0.502 | 0.01725 | -0.018 | 29.108
4 | 0.553 | 0.01797 | -0.018 | 30.784
4.5 | 0.625 | 0.01878 | -0.019 | 33.298
5 | 0.552 | 0.04197 | -0.009 | 13.16
5.5 | 0.593 | 0.04466 | -0.009 | 13.274
6 | 0.631 | 0.04783 | -0.009 | 13.196
6.5 | 0.667 | 0.05145 | -0.008 | 12.97
7 | 0.701 | 0.05605 | -0.008 | 12.498
7.5 | 0.731 | 0.06045 | -0.008 | 12.084
8 | 0.757 | 0.06589 | -0.008 | 11.483
8.5 | 0.779 | 0.07136 | -0.008 | 10.916
9 | 0.797 | 0.08074 | -0.008 | 9.869
9.5 | 0.81 | 0.08531 | -0.008 | 9.5
10 | 0.816 | 0.09533 | -0.008 | 8.555
10.5 | 0.812 | 0.10525 | -0.008 | 7.719
11 | 0.804 | 0.11782 | -0.008 | 6.821
11.5 | 0.79 | 0.127 | -0.008 | 6.219
12 | 0.772 | 0.13706 | -0.008 | 5.629
12.5 | 0.749 | 0.15011 | -0.008 | 4.992
13 | 0.724 | 0.17032 | -0.008 | 4.251
13.5 | 0.696 | 0.18693 | -0.008 | 3.725
14 | 0.667 | 0.20447 | -0.008 | 3.262
14.5 | 0.637 | 0.22941 | -0.008 | 2.775
15 | 0.606 | 0.23464 | -0.008 | 2.582

## 2. Re 50k Mach 0.00 (2)
BIGFOIL.COM POLAR EXPORT
NACA64-210 a=0.0
NACA64-210 a=0.0 |  |  |  | Cl Max: | 0.93 | at alpha= | 9 | deg
XFOIL ncrit=9 |  |  |  | L/D Max: | 30.7161 | at alpha= | 6 | deg
Re: | 50000 |  |  | Cd Min: | 0.25654 | at alpha= | -20 | deg
Mach: | 0 |  |  | Cl=0 at alpha= | 0.89521 | deg
|  |  |  | @ Cl=0.1, Cd= | 0.024826
|  |  |  | @ Cl=0.4, Cd= | 0.033441
|  |  |  | @ Cl=0.6, Cd= | 0.034362
alpha (deg) | Cl | Cd | Cm | Cl/Cd
-20 | -0.8045 | 0.25654 | 0.0718 | -3.136
-19.5 | -0.7842 | 0.24803 | 0.069 | -3.1617
-19 | -0.7673 | 0.24217 | 0.0646 | -3.1684
-18.5 | -0.759 | 0.24114 | 0.0583 | -3.1475
-18 | -0.7379 | 0.23057 | 0.0553 | -3.2003
-17.5 | -0.717 | 0.2223 | 0.0526 | -3.2254
-17 | -0.7093 | 0.21975 | 0.0468 | -3.2278
-16.5 | -0.6867 | 0.2094 | 0.0445 | -3.2794
-16 | -0.6731 | 0.20378 | 0.0404 | -3.3031
-15.5 | -0.6623 | 0.19752 | 0.036 | -3.3531
-15 | -0.6422 | 0.18938 | 0.0336 | -3.3911
-14.5 | -0.6347 | 0.1834 | 0.0292 | -3.4607
-14 | -0.6196 | 0.17637 | 0.0264 | -3.5131
-13.5 | -0.6019 | 0.16795 | 0.0242 | -3.5838
-13 | -0.5922 | 0.16104 | 0.0211 | -3.6773
-12.5 | -0.5855 | 0.15437 | 0.018 | -3.7928
-12 | -0.584 | 0.14827 | 0.0144 | -3.9388
-11.5 | -0.5656 | 0.1398 | 0.0133 | -4.0458
-11 | -0.5504 | 0.13217 | 0.0121 | -4.1643
-10.5 | -0.5581 | 0.12684 | 0.009 | -4.4
-10 | -0.5476 | 0.11978 | 0.0086 | -4.5717
-9.5 | -0.5178 | 0.11135 | 0.0102 | -4.6502
-9 | -0.5247 | 0.10648 | 0.0098 | -4.9277
-8.5 | -0.4917 | 0.09851 | 0.0121 | -4.9914
-8 | -0.469 | 0.09234 | 0.0147 | -5.0791
-6 | -0.5426 | 0.04573 | -0.028 | -11.8653
-5.5 | -0.5138 | 0.03945 | -0.0251 | -13.0241
-5 | -0.4807 | 0.03465 | -0.0215 | -13.873
-4.5 | -0.4434 | 0.0305 | -0.0181 | -14.5377
-4 | -0.4041 | 0.02738 | -0.015 | -14.7589
-3 | -0.0355 | 0.0205 | -0.0361 | -1.7317
-2.5 | -0.0267 | 0.02017 | -0.0323 | -1.3237
-2 | -0.0488 | 0.02034 | -0.024 | -2.3992
-1.5 | -0.0782 | 0.02035 | -0.0148 | -3.8428
-1 | -0.1038 | 0.02011 | -0.0059 | -5.1616
-0.5 | -0.109 | 0.02001 | 0.0004 | -5.4473
0 | -0.0883 | 0.02039 | 0.0029 | -4.3306
0.5 | -0.0577 | 0.02108 | 0.004 | -2.7372
1 | 0.0153 | 0.02275 | -0.0028 | 0.67253
1.5 | 0.086 | 0.02446 | -0.0089 | 3.5159
2 | 0.1567 | 0.02631 | -0.0148 | 5.9559
2.5 | 0.2207 | 0.02814 | -0.0192 | 7.8429
3 | 0.292 | 0.03017 | -0.0245 | 9.6785
3.5 | 0.3555 | 0.03209 | -0.028 | 11.0782
4 | 0.4184 | 0.034 | -0.0309 | 12.3059
4.5 | 0.4866 | 0.03568 | -0.0336 | 13.6379
5 | 0.5748 | 0.03617 | -0.0363 | 15.8916
5.5 | 0.709 | 0.02654 | -0.0263 | 26.7144
6 | 0.7206 | 0.02346 | -0.0073 | 30.7161
6.5 | 0.7473 | 0.02877 | -0.0027 | 25.975
7 | 0.8092 | 0.03354 | -0.0017 | 24.1264
7.5 | 0.8638 | 0.03918 | -0.0005 | 22.047
8 | 0.8996 | 0.04562 | 0.002 | 19.7194
8.5 | 0.9227 | 0.05383 | 0.0045 | 17.141
9 | 0.93 | 0.06275 | 0.0065 | 14.8207
9.5 | 0.8927 | 0.07276 | 0.0077 | 12.2691
10 | 0.8321 | 0.08462 | 0.0041 | 9.8334
10.5 | 0.7579 | 0.10655 | -0.0138 | 7.1131
11 | 0.6993 | 0.13343 | -0.0382 | 5.241
11.5 | 0.6934 | 0.13985 | -0.0402 | 4.9582
12 | 0.7063 | 0.14812 | -0.0417 | 4.7684
12.5 | 0.7373 | 0.15885 | -0.042 | 4.6415
13 | 0.7247 | 0.16365 | -0.0455 | 4.4284
13.5 | 0.7346 | 0.17064 | -0.0477 | 4.305
14 | 0.747 | 0.17825 | -0.0502 | 4.1907

## 3. Re 50k Mach 0.10 (1)
BIGFOIL.COM POLAR EXPORT
NACA64-210 a=0.0
NACA64-210 a=0.0 |  |  |  | Cl Max: | 0.81 | at alpha= | 10 | deg
JavaFoil+Calcfoil stall+Eppler ext transition |  |  |  | L/D Max: | 33.341 | at alpha= | 4.5 | deg
Re: | 50000 |  |  | Cd Min: | 0.01483 | at alpha= | -0.5 | deg
Mach: | 0.1 |  |  | Cl=0 at alpha= | -0.9661 | deg
|  |  |  | @ Cl=0.1, Cd= | 0.014915
|  |  |  | @ Cl=0.4, Cd= | 0.016201
|  |  |  | @ Cl=0.6, Cd= | 0.25594
alpha (deg) | Cl | Cd | Cm | Cl/Cd
-15.5 | -0.408 | 0.36303 | -0.001 | -1.123
-15 | -0.433 | 0.32304 | -0.001 | -1.342
-14.5 | -0.459 | 0.29032 | -0.001 | -1.582
-14 | -0.485 | 0.26814 | -0.001 | -1.809
-13.5 | -0.51 | 0.23893 | -0.001 | -2.136
-13 | -0.535 | 0.21088 | -0.001 | -2.535
-12.5 | -0.557 | 0.19053 | -0.001 | -2.924
-12 | -0.577 | 0.16695 | -0.002 | -3.458
-11.5 | -0.593 | 0.15945 | -0.002 | -3.721
-11 | -0.601 | 0.13522 | -0.002 | -4.442
-10.5 | -0.604 | 0.12603 | -0.002 | -4.795
-10 | -0.604 | 0.11472 | -0.002 | -5.265
-9.5 | -0.599 | 0.10296 | -0.002 | -5.821
-9 | -0.59 | 0.09437 | -0.003 | -6.255
-8.5 | -0.577 | 0.08434 | -0.003 | -6.838
-8 | -0.558 | 0.07547 | -0.003 | -7.4
-7.5 | -0.536 | 0.06928 | -0.003 | -7.734
-7 | -0.509 | 0.06474 | -0.003 | -7.862
-6.5 | -0.478 | 0.0592 | -0.004 | -8.08
-6 | -0.444 | 0.05426 | -0.004 | -8.186
-5.5 | -0.407 | 0.05049 | -0.004 | -8.064
-5 | -0.367 | 0.04692 | -0.004 | -7.831
-4.5 | -0.325 | 0.04408 | -0.004 | -7.371
-4 | -0.281 | 0.04155 | -0.005 | -6.766
-3.5 | -0.236 | 0.03914 | -0.005 | -6.039
-3 | -0.191 | 0.0371 | -0.005 | -5.144
-2.5 | -0.145 | 0.03579 | -0.006 | -4.041
-2 | -0.098 | 0.03441 | -0.007 | -2.848
-1.5 | -0.063 | 0.01594 | -0.014 | -3.947
-1 | -0.004 | 0.01487 | -0.014 | -0.275
-0.5 | 0.055 | 0.01483 | -0.015 | 3.698
0 | 0.113 | 0.01494 | -0.015 | 7.581
0.5 | 0.171 | 0.01503 | -0.016 | 11.405
1 | 0.229 | 0.01522 | -0.016 | 15.03
1.5 | 0.286 | 0.01549 | -0.016 | 18.443
2 | 0.342 | 0.01581 | -0.017 | 21.631
2.5 | 0.397 | 0.01617 | -0.017 | 24.546
3 | 0.451 | 0.01673 | -0.017 | 26.98
3.5 | 0.504 | 0.01731 | -0.018 | 29.12
4 | 0.556 | 0.01805 | -0.018 | 30.779
4.5 | 0.628 | 0.01884 | -0.019 | 33.341
5 | 0.555 | 0.042 | -0.009 | 13.211
5.5 | 0.595 | 0.04486 | -0.009 | 13.272
6 | 0.634 | 0.04814 | -0.009 | 13.165
6.5 | 0.67 | 0.05183 | -0.008 | 12.921
7 | 0.703 | 0.05666 | -0.008 | 12.401
7.5 | 0.732 | 0.0612 | -0.008 | 11.961
8 | 0.757 | 0.06705 | -0.008 | 11.295
8.5 | 0.778 | 0.07348 | -0.008 | 10.594
9 | 0.795 | 0.08067 | -0.008 | 9.855
9.5 | 0.807 | 0.08789 | -0.008 | 9.179
10 | 0.81 | 0.09532 | -0.008 | 8.492
10.5 | 0.803 | 0.11034 | -0.008 | 7.281
11 | 0.791 | 0.1214 | -0.008 | 6.518
11.5 | 0.774 | 0.13401 | -0.008 | 5.773
12 | 0.751 | 0.1452 | -0.008 | 5.174
12.5 | 0.725 | 0.15699 | -0.008 | 4.617
13 | 0.695 | 0.17452 | -0.008 | 3.983
13.5 | 0.663 | 0.20488 | -0.008 | 3.237
14 | 0.63 | 0.22002 | -0.008 | 2.862
14.5 | 0.595 | 0.24827 | -0.008 | 2.398
15 | 0.561 | 0.25594 | -0.008 | 2.192

## 4. Re 50k Mach 0.10 (2)
BIGFOIL.COM POLAR EXPORT
NACA64-210 a=0.0
NACA64-210 a=0.0 |  |  |  | Cl Max: | 0.9276 | at alpha= | 9 | deg
XFOIL ncrit=9 |  |  |  | L/D Max: | 29.8672 | at alpha= | 6 | deg
Re: | 50000 |  |  | Cd Min: | 0.17869 | at alpha= | 14 | deg
Mach: | 0.1 |  |  | Cl=0 at alpha= | 0.88098 | deg
|  |  |  | @ Cl=0.1, Cd= | 0.024905
|  |  |  | @ Cl=0.4, Cd= | 0.033652
|  |  |  | @ Cl=0.6, Cd= | 0.034774
alpha (deg) | Cl | Cd | Cm | Cl/Cd
0 | -0.0896 | 0.02047 | 0.003 | -4.3771
0.5 | -0.0589 | 0.02115 | 0.004 | -2.7849
1 | 0.0184 | 0.02292 | -0.0035 | 0.80279
1.5 | 0.0876 | 0.02458 | -0.0093 | 3.5639
2 | 0.1608 | 0.0265 | -0.0155 | 6.0679
2.5 | 0.2218 | 0.02826 | -0.0193 | 7.8485
3 | 0.2893 | 0.03025 | -0.0239 | 9.5636
3.5 | 0.3564 | 0.03224 | -0.028 | 11.0546
4 | 0.4154 | 0.03415 | -0.0303 | 12.164
4.5 | 0.4994 | 0.03575 | -0.0349 | 13.9692
5 | 0.5828 | 0.03608 | -0.0365 | 16.153
5.5 | 0.7109 | 0.02635 | -0.0253 | 26.9791
6 | 0.7195 | 0.02409 | -0.0064 | 29.8672
6.5 | 0.7509 | 0.02913 | -0.0023 | 25.7775
7 | 0.8137 | 0.03403 | -0.0014 | 23.9113
7.5 | 0.8677 | 0.03987 | -0.0001 | 21.7632
8 | 0.9013 | 0.04637 | 0.0025 | 19.4371
8.5 | 0.9219 | 0.05465 | 0.005 | 16.8692
9 | 0.9276 | 0.06365 | 0.007 | 14.5734
9.5 | 0.8844 | 0.07362 | 0.0079 | 12.013
10 | 0.8286 | 0.08528 | 0.004 | 9.7162
10.5 | 0.7679 | 0.10581 | -0.0117 | 7.2573
11 | 0.6996 | 0.13399 | -0.0383 | 5.2213
11.5 | 0.6927 | 0.14032 | -0.0404 | 4.9366
12 | 0.705 | 0.14852 | -0.042 | 4.7468
12.5 | 0.728 | 0.15799 | -0.043 | 4.6079
13 | 0.7269 | 0.16447 | -0.0457 | 4.4197
13.5 | 0.734 | 0.1711 | -0.0482 | 4.2899
14 | 0.7465 | 0.17869 | -0.0507 | 4.1776

## 5. Re 50k Mach 0.25 (1)
BIGFOIL.COM POLAR EXPORT
NACA64-210 a=0.0
NACA64-210 a=0.0 |  |  |  | Cl Max: | 0.775 | at alpha= | 9 | deg
JavaFoil+Calcfoil stall+Eppler ext transition |  |  |  | L/D Max: | 33.328 | at alpha= | 4.5 | deg
Re: | 50000 |  |  | Cd Min: | 0.01499 | at alpha= | -0.5 | deg
Mach: | 0.25 |  |  | Cl=0 at alpha= | -0.96667 | deg
|  |  |  | @ Cl=0.1, Cd= | 0.015056
|  |  |  | @ Cl=0.4, Cd= | 0.41584
|  |  |  | @ Cl=0.6, Cd= | 0.41584
alpha (deg) | Cl | Cd | Cm | Cl/Cd
-13.5 | -0.175 | 0.60935 | -0.001 | -0.288
-13 | -0.254 | 0.44866 | -0.001 | -0.567
-12.5 | -0.32 | 0.34825 | -0.002 | -0.919
-12 | -0.379 | 0.29153 | -0.002 | -1.301
-11.5 | -0.43 | 0.23745 | -0.002 | -1.812
-11 | -0.467 | 0.19903 | -0.002 | -2.347
-10.5 | -0.498 | 0.1676 | -0.002 | -2.969
-10 | -0.521 | 0.14611 | -0.002 | -3.568
-9.5 | -0.538 | 0.12416 | -0.002 | -4.33
-9 | -0.546 | 0.11108 | -0.002 | -4.918
-8.5 | -0.547 | 0.09581 | -0.003 | -5.714
-8 | -0.541 | 0.08324 | -0.003 | -6.498
-7.5 | -0.527 | 0.07611 | -0.003 | -6.927
-7 | -0.507 | 0.06767 | -0.003 | -7.491
-6.5 | -0.481 | 0.06106 | -0.004 | -7.875
-6 | -0.45 | 0.05683 | -0.004 | -7.912
-5.5 | -0.414 | 0.05164 | -0.004 | -8.019
-5 | -0.375 | 0.0479 | -0.004 | -7.83
-4.5 | -0.332 | 0.04475 | -0.005 | -7.426
-4 | -0.288 | 0.04189 | -0.005 | -6.874
-3.5 | -0.242 | 0.03926 | -0.005 | -6.173
-3 | -0.196 | 0.03734 | -0.006 | -5.244
-2.5 | -0.148 | 0.03601 | -0.006 | -4.124
-2 | -0.101 | 0.03544 | -0.007 | -2.838
-1.5 | -0.065 | 0.01604 | -0.014 | -4.03
-1 | -0.004 | 0.015 | -0.015 | -0.28
-0.5 | 0.056 | 0.01499 | -0.015 | 3.757
0 | 0.116 | 0.01508 | -0.016 | 7.698
0.5 | 0.176 | 0.0152 | -0.016 | 11.556
1 | 0.234 | 0.01541 | -0.016 | 15.196
1.5 | 0.292 | 0.01567 | -0.017 | 18.668
2 | 0.35 | 0.01604 | -0.017 | 21.813
2.5 | 0.406 | 0.01651 | -0.018 | 24.602
3 | 0.462 | 0.01707 | -0.018 | 27.05
3.5 | 0.516 | 0.01771 | -0.018 | 29.123
4 | 0.589 | 0.01872 | -0.019 | 31.445
4.5 | 0.643 | 0.01928 | -0.02 | 33.328
5 | 0.569 | 0.0425 | -0.009 | 13.377
5.5 | 0.609 | 0.04543 | -0.009 | 13.408
6 | 0.647 | 0.04865 | -0.009 | 13.3
6.5 | 0.682 | 0.0535 | -0.009 | 12.739
7 | 0.712 | 0.05825 | -0.008 | 12.221
7.5 | 0.737 | 0.06305 | -0.008 | 11.69
8 | 0.756 | 0.07001 | -0.008 | 10.804
8.5 | 0.769 | 0.07809 | -0.008 | 9.85
9 | 0.775 | 0.08498 | -0.008 | 9.117
9.5 | 0.773 | 0.09644 | -0.008 | 8.01
10 | 0.756 | 0.11324 | -0.008 | 6.674
10.5 | 0.724 | 0.12544 | -0.008 | 5.776
11 | 0.683 | 0.15078 | -0.008 | 4.528
11.5 | 0.631 | 0.17872 | -0.008 | 3.532
12 | 0.571 | 0.19606 | -0.008 | 2.914
12.5 | 0.504 | 0.23718 | -0.008 | 2.126
13 | 0.431 | 0.26833 | -0.008 | 1.607
13.5 | 0.352 | 0.3221 | -0.008 | 1.094
14 | 0.265 | 0.41584 | -0.009 | 0.638

## 6. Re 50k Mach 0.25 (2)
BIGFOIL.COM POLAR EXPORT
NACA64-210 a=0.0
NACA64-210 a=0.0 |  |  |  | Cl Max: | 0.9407 | at alpha= | 20 | deg
XFOIL ncrit=9 |  |  |  | L/D Max: | 30.3129 | at alpha= | 5.5 | deg
Re: | 50000 |  |  | Cd Min: | 0.26808 | at alpha= | 20 | deg
Mach: | 0.25 |  |  | Cl=0 at alpha= | 0.82357 | deg
|  |  |  | @ Cl=0.1, Cd= | 0.025371
|  |  |  | @ Cl=0.4, Cd= | 0.034157
|  |  |  | @ Cl=0.6, Cd= | 0.036293
alpha (deg) | Cl | Cd | Cm | Cl/Cd
-20 | -0.8192 | 0.25984 | 0.0768 | -3.1527
-19.5 | -0.8011 | 0.25342 | 0.0725 | -3.1612
-19 | -0.7875 | 0.2504 | 0.0665 | -3.145
-18.5 | -0.7782 | 0.24852 | 0.0603 | -3.1313
-18 | -0.7472 | 0.2332 | 0.0594 | -3.2041
-17.5 | -0.7312 | 0.22767 | 0.0546 | -3.2117
-17 | -0.7243 | 0.22532 | 0.0484 | -3.2145
-16.5 | -0.6951 | 0.21299 | 0.047 | -3.2635
-16 | -0.6948 | 0.21295 | 0.0402 | -3.2627
-15.5 | -0.6617 | 0.19893 | 0.0393 | -3.3263
-15 | -0.6616 | 0.1972 | 0.0332 | -3.355
-14.5 | -0.6309 | 0.18491 | 0.032 | -3.4119
-14 | -0.6419 | 0.18456 | 0.0253 | -3.478
-13.5 | -0.6144 | 0.17351 | 0.024 | -3.541
-13 | -0.5971 | 0.16521 | 0.0217 | -3.6142
-12.5 | -0.5817 | 0.15723 | 0.0193 | -3.6997
-12 | -0.5694 | 0.14977 | 0.0169 | -3.8018
-11.5 | -0.5632 | 0.14317 | 0.0141 | -3.9338
-11 | -0.5677 | 0.13773 | 0.0107 | -4.1218
-10.5 | -0.5414 | 0.12855 | 0.011 | -4.2116
-9.5 | -0.516 | 0.11415 | 0.0103 | -4.5204
-9 | -0.4995 | 0.10742 | 0.011 | -4.65
-8.5 | -0.4861 | 0.10116 | 0.0122 | -4.8053
-8 | -0.4589 | 0.0944 | 0.0146 | -4.8612
-7.5 | -0.4309 | 0.0872 | 0.0159 | -4.9415
-6 | -0.5488 | 0.04873 | -0.0297 | -11.2621
-5.5 | -0.5256 | 0.04215 | -0.0268 | -12.4698
-5 | -0.4997 | 0.03721 | -0.0228 | -13.4292
-4.5 | -0.4661 | 0.03264 | -0.019 | -14.28
-4 | -0.4276 | 0.0294 | -0.0155 | -14.5442
-3.5 | -0.3834 | 0.02624 | -0.0127 | -14.6113
-3 | -0.0339 | 0.02111 | -0.0376 | -1.6059
-2.5 | -0.0319 | 0.02092 | -0.0326 | -1.5249
-2 | -0.0545 | 0.02112 | -0.0242 | -2.5805
-1.5 | -0.0803 | 0.02111 | -0.0155 | -3.8039
-1 | -0.1038 | 0.02085 | -0.0069 | -4.9784
-0.5 | -0.1132 | 0.02063 | 0.0001 | -5.4872
0 | -0.0959 | 0.02091 | 0.0033 | -4.5863
0.5 | -0.0486 | 0.02191 | 0.0013 | -2.2182
1 | 0.0265 | 0.02356 | -0.0056 | 1.1248
1.5 | 0.1016 | 0.02541 | -0.0121 | 3.9984
2 | 0.1646 | 0.0271 | -0.0162 | 6.0738
2.5 | 0.2346 | 0.02907 | -0.0213 | 8.0702
3 | 0.3005 | 0.03103 | -0.0253 | 9.6842
3.5 | 0.365 | 0.03303 | -0.0286 | 11.0506
4 | 0.4262 | 0.035 | -0.0308 | 12.1771
4.5 | 0.5027 | 0.03665 | -0.0337 | 13.7162
5 | 0.6009 | 0.03629 | -0.0351 | 16.5583
5.5 | 0.7266 | 0.02397 | -0.0177 | 30.3129
6 | 0.7232 | 0.02652 | -0.0031 | 27.27
6.5 | 0.7745 | 0.03118 | -0.0003 | 24.8396
7 | 0.8348 | 0.03652 | 0.0009 | 22.8587
7.5 | 0.8841 | 0.04331 | 0.0024 | 20.4133
8 | 0.9048 | 0.0502 | 0.0056 | 18.0239
8.5 | 0.9116 | 0.05867 | 0.008 | 15.5378
9 | 0.9121 | 0.06806 | 0.0093 | 13.4014
9.5 | 0.8384 | 0.07728 | 0.0084 | 10.8489
10 | 0.8144 | 0.08922 | 0.0037 | 9.128
10.5 | 0.7428 | 0.11038 | -0.0154 | 6.7295
11 | 0.7006 | 0.13691 | -0.0391 | 5.1172
11.5 | 0.6913 | 0.14298 | -0.0415 | 4.8349
12 | 0.7011 | 0.15082 | -0.0434 | 4.6486
12.5 | 0.714 | 0.15889 | -0.0454 | 4.4937
13 | 0.7432 | 0.16957 | -0.0463 | 4.3829
13.5 | 0.7402 | 0.1747 | -0.0498 | 4.237
14 | 0.7511 | 0.18194 | -0.0528 | 4.1283
14.5 | 0.7658 | 0.18975 | -0.0557 | 4.0358
15 | 0.7836 | 0.19812 | -0.0584 | 3.9552
15.5 | 0.7993 | 0.20582 | -0.0614 | 3.8835
16 | 0.8215 | 0.21535 | -0.0639 | 3.8147
16.5 | 0.8274 | 0.21934 | -0.0689 | 3.7722
17 | 0.8405 | 0.22615 | -0.0735 | 3.7166
17.5 | 0.8717 | 0.2396 | -0.0746 | 3.6381
18 | 0.8729 | 0.24016 | -0.0817 | 3.6347
18.5 | 0.895 | 0.25 | -0.0845 | 3.58
19 | 0.9074 | 0.25436 | -0.09 | 3.5674
19.5 | 0.9317 | 0.26622 | -0.0924 | 3.4997
20 | 0.9407 | 0.26808 | -0.0993 | 3.509

## 7. Re 50k Mach 0.50 (1)
BIGFOIL.COM POLAR EXPORT
NACA64-210 a=0.0
NACA64-210 a=0.0 |  |  |  | Cl Max: | 1.101 | at alpha= | 20 | deg
JavaFoil+Calcfoil stall+Eppler ext transition |  |  |  | L/D Max: | 31.671 | at alpha= | 4 | deg
Re: | 50000 |  |  | Cd Min: | 0.01642 | at alpha= | 1 | deg
Mach: | 0.5 |  |  | Cl=0 at alpha= | -0.96323 | deg
|  |  |  | @ Cl=0.1, Cd= | 0.016692
|  |  |  | @ Cl=0.4, Cd= | 0.017577
|  |  |  | @ Cl=0.6, Cd= | 0.04312
alpha (deg) | Cl | Cd | Cm | Cl/Cd
-20 | -1.016 | 0.45197 | 0 | -2.248
-19.5 | -0.988 | 0.40677 | 0 | -2.428
-19 | -0.962 | 0.39129 | 0 | -2.458
-18.5 | -0.936 | 0.37796 | 0 | -2.476
-18 | -0.91 | 0.38906 | 0 | -2.339
-17.5 | -0.884 | 0.3706 | -0.001 | -2.386
-17 | -0.858 | 0.54314 | -0.001 | -1.58
-16.5 | -0.83 | 0.35107 | -0.001 | -2.364
-16 | -0.804 | 0.33409 | -0.001 | -2.405
-15.5 | -0.777 | 0.35485 | -0.001 | -2.191
-15 | -0.751 | 0.31998 | -0.002 | -2.348
-14.5 | -0.725 | 0.31508 | -0.002 | -2.301
-14 | -0.697 | 0.2973 | -0.002 | -2.345
-13.5 | -0.671 | 0.28446 | -0.002 | -2.358
-13 | -0.644 | 0.28579 | -0.002 | -2.254
-12.5 | -0.618 | 0.27456 | -0.002 | -2.251
-12 | -0.592 | 0.27363 | -0.003 | -2.162
-11.5 | -0.565 | 0.26633 | -0.003 | -2.122
-11 | -0.538 | 0.25378 | -0.003 | -2.118
-10.5 | -0.511 | 0.23248 | -0.003 | -2.197
-10 | -0.484 | 0.41715 | -0.003 | -1.161
-9.5 | -0.458 | 0.23031 | -0.003 | -1.987
-9 | -0.431 | 0.21447 | -0.004 | -2.01
-8.5 | -0.404 | 0.22548 | -0.004 | -1.793
-8 | -0.377 | 0.19994 | -0.003 | -1.885
-7.5 | -0.35 | 0.18542 | -0.004 | -1.889
-7 | -0.324 | 0.1846 | -0.004 | -1.753
-6.5 | -0.297 | 0.17316 | -0.004 | -1.714
-6 | -0.27 | 0.1371 | -0.004 | -1.968
-5.5 | -0.404 | 0.07086 | -0.004 | -5.695
-5 | -0.393 | 0.05774 | -0.005 | -6.812
-4.5 | -0.358 | 0.04981 | -0.005 | -7.181
-4 | -0.315 | 0.04516 | -0.005 | -6.966
-3.5 | -0.267 | 0.04229 | -0.006 | -6.317
-3 | -0.217 | 0.03956 | -0.006 | -5.485
-2.5 | -0.165 | 0.03779 | -0.007 | -4.37
-2 | -0.112 | 0.03634 | -0.007 | -3.083
-1.5 | -0.058 | 0.03498 | -0.008 | -1.666
-1 | -0.005 | 0.01653 | -0.016 | -0.283
-0.5 | 0.063 | 0.01651 | -0.017 | 3.806
0 | 0.128 | 0.01683 | -0.017 | 7.62
0.5 | 0.194 | 0.01707 | -0.018 | 11.354
1 | 0.258 | 0.01642 | -0.018 | 15.725
1.5 | 0.322 | 0.01687 | -0.018 | 19.096
2 | 0.385 | 0.01742 | -0.019 | 22.119
2.5 | 0.447 | 0.01807 | -0.019 | 24.734
3 | 0.507 | 0.01894 | -0.02 | 26.776
3.5 | 0.565 | 0.01994 | -0.02 | 28.333
4 | 0.647 | 0.02042 | -0.021 | 31.671
4.5 | 0.58 | 0.04144 | -0.01 | 13.999
5 | 0.625 | 0.04522 | -0.01 | 13.811
5.5 | 0.66 | 0.0498 | -0.009 | 13.249
6 | 0.682 | 0.05595 | -0.009 | 12.19
6.5 | 0.677 | 0.06517 | -0.008 | 10.387
7 | 0.556 | 0.09888 | -0.008 | 5.619
7.5 | 0.45 | 0.14477 | -0.008 | 3.107
8 | 0.476 | 0.18318 | -0.01 | 2.601
8.5 | 0.503 | 0.19704 | -0.01 | 2.551
9 | 0.529 | 0.19907 | -0.01 | 2.656
9.5 | 0.556 | 0.23227 | -0.012 | 2.392
10 | 0.582 | 0.23004 | -0.012 | 2.528
10.5 | 0.608 | 0.23289 | -0.012 | 2.609
11 | 0.634 | 0.23599 | -0.012 | 2.685
11.5 | 0.661 | 0.29278 | -0.014 | 2.256
12 | 0.687 | 0.27497 | -0.014 | 2.497
12.5 | 0.712 | 0.27927 | -0.014 | 2.55
13 | 0.738 | 0.27754 | -0.015 | 2.659
13.5 | 0.765 | 0.29672 | -0.016 | 2.579
14 | 0.791 | 0.32626 | -0.016 | 2.424
14.5 | 0.816 | 0.33007 | -0.017 | 2.473
15 | 0.842 | 0.33206 | -0.017 | 2.535
15.5 | 0.869 | 0.35687 | -0.018 | 2.434
16 | 0.895 | 0.38965 | -0.018 | 2.296
16.5 | 0.92 | 0.39116 | -0.019 | 2.352
17 | 0.945 | 0.3825 | -0.019 | 2.471
17.5 | 0.971 | 0.39361 | -0.02 | 2.466
18 | 0.998 | 0.41661 | -0.021 | 2.397
18.5 | 1.023 | 0.41257 | -0.021 | 2.481
19 | 1.048 | 0.4168 | -0.021 | 2.515
19.5 | 1.073 | 0.43385 | -0.022 | 2.474
20 | 1.101 | 0.45652 | -0.023 | 2.413

## 8. Re 50k Mach 0.50 (2)
BIGFOIL.COM POLAR EXPORT
NACA64-210 a=0.0
NACA64-210 a=0.0 |  |  |  | Cl Max: | 1.0334 | at alpha= | 20 | deg
XFOIL ncrit=9 |  |  |  | L/D Max: | 27.1471 | at alpha= | 5 | deg
Re: | 50000 |  |  | Cd Min: | 0.29764 | at alpha= | -20 | deg
Mach: | 0.5 |  |  | Cl=0 at alpha= | 0.53545 | deg
|  |  |  | @ Cl=0.1, Cd= | 0.027484
|  |  |  | @ Cl=0.4, Cd= | 0.036798
|  |  |  | @ Cl=0.6, Cd= | 0.036045
alpha (deg) | Cl | Cd | Cm | Cl/Cd
-20 | -0.9072 | 0.29764 | 0.0883 | -3.048
-19.5 | -0.8747 | 0.27732 | 0.0861 | -3.1541
-19 | -0.8509 | 0.26876 | 0.081 | -3.166
-18.5 | -0.8338 | 0.26518 | 0.0742 | -3.1443
-18 | -0.8088 | 0.25402 | 0.0698 | -3.184
-17.5 | -0.7841 | 0.24486 | 0.0655 | -3.2022
-17 | -0.7735 | 0.24365 | 0.0581 | -3.1746
-16.5 | -0.7398 | 0.22852 | 0.0558 | -3.2374
-16 | -0.7314 | 0.22738 | 0.0487 | -3.2166
-15.5 | -0.6969 | 0.21254 | 0.0465 | -3.2789
-15 | -0.6937 | 0.21198 | 0.0394 | -3.2725
-14.5 | -0.6583 | 0.1977 | 0.0374 | -3.3298
-14 | -0.6361 | 0.18893 | 0.0338 | -3.3669
-13.5 | -0.6171 | 0.18108 | 0.03 | -3.4079
-13 | -0.6003 | 0.17358 | 0.0261 | -3.4583
-12.5 | -0.5834 | 0.16593 | 0.0227 | -3.5159
-12 | -0.5644 | 0.15783 | 0.0198 | -3.576
-11 | -0.5321 | 0.14264 | 0.015 | -3.7304
-10.5 | -0.5216 | 0.13588 | 0.0131 | -3.8387
-10 | -0.5122 | 0.12931 | 0.0116 | -3.961
-9.5 | -0.4869 | 0.12059 | 0.0109 | -4.0376
-9 | -0.4647 | 0.11293 | 0.0106 | -4.1149
-8.5 | -0.4501 | 0.10656 | 0.0112 | -4.2239
-8 | -0.4215 | 0.09837 | 0.0109 | -4.2848
-7.5 | -0.4068 | 0.0914 | 0.0097 | -4.4508
-7 | -0.4998 | 0.07533 | -0.0256 | -6.6348
-6.5 | -0.5205 | 0.06561 | -0.0332 | -7.9332
-6 | -0.5359 | 0.05789 | -0.0354 | -9.2572
-5.5 | -0.5307 | 0.05109 | -0.0324 | -10.3876
-5 | -0.541 | 0.0459 | -0.0274 | -11.7865
-4.5 | -0.5291 | 0.04079 | -0.0226 | -12.9713
-4 | -0.504 | 0.03609 | -0.0185 | -13.9651
-2.5 | -0.058 | 0.02398 | -0.0333 | -2.4187
-2 | -0.074 | 0.02408 | -0.0256 | -3.0731
-1.5 | -0.089 | 0.02398 | -0.018 | -3.7114
-1 | -0.1034 | 0.0237 | -0.0104 | -4.3629
-0.5 | -0.116 | 0.02328 | -0.0027 | -4.9828
0 | -0.0693 | 0.02384 | -0.0048 | -2.9069
0.5 | -0.0048 | 0.02501 | -0.0093 | -0.19192
1 | 0.0629 | 0.02652 | -0.0139 | 2.3718
1.5 | 0.1264 | 0.02817 | -0.0173 | 4.487
2 | 0.1978 | 0.03014 | -0.0217 | 6.5627
2.5 | 0.2567 | 0.03204 | -0.0237 | 8.0119
3 | 0.3217 | 0.03421 | -0.0263 | 9.4037
3.5 | 0.389 | 0.03647 | -0.0286 | 10.6663
4 | 0.4618 | 0.03864 | -0.0305 | 11.9513
4.5 | 0.547 | 0.04 | -0.0312 | 13.675
5 | 0.7251 | 0.02671 | -0.0128 | 27.1471
5.5 | 0.7344 | 0.02831 | 0.0022 | 25.9414
6 | 0.7843 | 0.03356 | 0.0063 | 23.3701
6.5 | 0.8407 | 0.03995 | 0.0087 | 21.0438
7 | 0.8565 | 0.04688 | 0.0118 | 18.2701
7.5 | 0.8541 | 0.05457 | 0.0142 | 15.6515
8 | 0.8249 | 0.06275 | 0.0149 | 13.1458
8.5 | 0.7934 | 0.07277 | 0.0113 | 10.9028
9 | 0.7424 | 0.08716 | -0.0003 | 8.5177
9.5 | 0.7235 | 0.10098 | -0.0095 | 7.1648
10 | 0.7304 | 0.11213 | -0.0136 | 6.5139
10.5 | 0.7223 | 0.12511 | -0.0219 | 5.7733
11 | 0.6858 | 0.14407 | -0.0426 | 4.7602
11.5 | 0.7041 | 0.15379 | -0.0458 | 4.5783
12 | 0.7271 | 0.16388 | -0.0481 | 4.4368
12.5 | 0.7447 | 0.17291 | -0.051 | 4.3069
13 | 0.759 | 0.18106 | -0.0542 | 4.192
13.5 | 0.7753 | 0.18949 | -0.0576 | 4.0915
14 | 0.7854 | 0.19574 | -0.0618 | 4.0125
14.5 | 0.8051 | 0.20439 | -0.0655 | 3.939
15 | 0.8306 | 0.21485 | -0.0687 | 3.866
15.5 | 0.8564 | 0.22577 | -0.072 | 3.7932
16 | 0.8705 | 0.23147 | -0.0771 | 3.7607
16.5 | 0.8843 | 0.23743 | -0.0825 | 3.7245
17 | 0.9047 | 0.24597 | -0.0876 | 3.6781
17.5 | 0.939 | 0.2618 | -0.0897 | 3.5867
18 | 0.9464 | 0.26264 | -0.0976 | 3.6034
18.5 | 0.9749 | 0.27581 | -0.1009 | 3.5347
19 | 0.9902 | 0.27988 | -0.1077 | 3.5379
19.5 | 1.0152 | 0.29149 | -0.1119 | 3.4828
20 | 1.0334 | 0.2969 | -0.1187 | 3.4806

## 9. Re 100k Mach 0.00 (1)
BIGFOIL.COM POLAR EXPORT
NACA64-210 a=0.0
NACA64-210 a=0.0 |  |  |  | Cl Max: | 0.816 | at alpha= | 10 | deg
JavaFoil+Calcfoil stall+Eppler ext transition |  |  |  | L/D Max: | 44.483 | at alpha= | 4 | deg
Re: | 100000 |  |  | Cd Min: | 0.01051 | at alpha= | 0.5 | deg
Mach: | 0 |  |  | Cl=0 at alpha= | -0.9661 | deg
|  |  |  | @ Cl=0.1, Cd= | 0.010604
|  |  |  | @ Cl=0.4, Cd= | 0.011947
|  |  |  | @ Cl=0.6, Cd= | 0.014398
alpha (deg) | Cl | Cd | Cm | Cl/Cd
-16 | -0.431 | 0.2824 | -0.001 | -1.525
-15.5 | -0.453 | 0.25667 | -0.001 | -1.766
-15 | -0.476 | 0.23158 | -0.001 | -2.056
-14.5 | -0.499 | 0.21456 | -0.001 | -2.326
-14 | -0.522 | 0.19797 | -0.001 | -2.634
-13.5 | -0.543 | 0.17913 | -0.001 | -3.033
-13 | -0.564 | 0.15811 | -0.001 | -3.567
-12.5 | -0.583 | 0.14711 | -0.001 | -3.962
-12 | -0.599 | 0.13631 | -0.002 | -4.396
-11.5 | -0.611 | 0.12585 | -0.002 | -4.858
-11 | -0.616 | 0.11375 | -0.002 | -5.413
-10.5 | -0.616 | 0.10374 | -0.002 | -5.942
-10 | -0.613 | 0.0956 | -0.002 | -6.416
-9.5 | -0.606 | 0.08866 | -0.002 | -6.84
-9 | -0.595 | 0.07882 | -0.003 | -7.553
-8.5 | -0.58 | 0.07366 | -0.003 | -7.873
-8 | -0.56 | 0.06688 | -0.003 | -8.377
-7.5 | -0.536 | 0.06142 | -0.003 | -8.734
-7 | -0.509 | 0.05602 | -0.003 | -9.082
-6.5 | -0.478 | 0.05263 | -0.004 | -9.074
-6 | -0.443 | 0.04863 | -0.004 | -9.112
-5.5 | -0.406 | 0.04542 | -0.004 | -8.933
-5 | -0.366 | 0.0425 | -0.004 | -8.612
-4.5 | -0.324 | 0.04016 | -0.004 | -8.058
-4 | -0.28 | 0.03803 | -0.005 | -7.361
-3.5 | -0.235 | 0.03603 | -0.005 | -6.534
-3 | -0.19 | 0.0344 | -0.006 | -5.525
-2.5 | -0.144 | 0.03322 | -0.006 | -4.334
-2 | -0.121 | 0.0127 | -0.013 | -9.52
-1.5 | -0.063 | 0.01255 | -0.014 | -4.987
-1 | -0.004 | 0.01092 | -0.014 | -0.373
-0.5 | 0.055 | 0.01086 | -0.015 | 5.025
0 | 0.113 | 0.01053 | -0.015 | 10.771
0.5 | 0.172 | 0.01051 | -0.016 | 16.367
1 | 0.23 | 0.01051 | -0.016 | 21.902
1.5 | 0.289 | 0.01058 | -0.017 | 27.287
2 | 0.347 | 0.01178 | -0.017 | 29.441
2.5 | 0.404 | 0.01196 | -0.017 | 33.792
3 | 0.461 | 0.01217 | -0.018 | 37.874
3.5 | 0.516 | 0.01247 | -0.018 | 41.407
4 | 0.57 | 0.01282 | -0.019 | 44.483
4.5 | 0.628 | 0.01587 | -0.019 | 39.6
5 | 0.681 | 0.01644 | -0.02 | 41.382
5.5 | 0.593 | 0.04138 | -0.009 | 14.34
6 | 0.632 | 0.0441 | -0.009 | 14.324
6.5 | 0.668 | 0.04728 | -0.009 | 14.12
7 | 0.701 | 0.05102 | -0.008 | 13.734
7.5 | 0.731 | 0.05488 | -0.009 | 13.316
8 | 0.757 | 0.05957 | -0.008 | 12.707
8.5 | 0.779 | 0.0633 | -0.008 | 12.309
9 | 0.797 | 0.07048 | -0.008 | 11.306
9.5 | 0.81 | 0.07527 | -0.008 | 10.767
10 | 0.816 | 0.08278 | -0.008 | 9.853
10.5 | 0.812 | 0.09134 | -0.008 | 8.895
11 | 0.804 | 0.10171 | -0.008 | 7.902
11.5 | 0.79 | 0.10998 | -0.008 | 7.182
12 | 0.772 | 0.11845 | -0.008 | 6.514
12.5 | 0.749 | 0.12958 | -0.008 | 5.783
13 | 0.724 | 0.14023 | -0.008 | 5.163
13.5 | 0.696 | 0.15397 | -0.008 | 4.523
14 | 0.667 | 0.16586 | -0.008 | 4.022
14.5 | 0.637 | 0.18776 | -0.009 | 3.391
15 | 0.606 | 0.20449 | -0.009 | 2.963

## 10. Re 100k Mach 0.00 (2)
BIGFOIL.COM POLAR EXPORT
NACA64-210 a=0.0
NACA64-210 a=0.0 |  |  |  | Cl Max: | 0.9538 | at alpha= | 9 | deg
XFOIL ncrit=9 |  |  |  | L/D Max: | 46.6077 | at alpha= | 5.5 | deg
Re: | 100000 |  |  | Cd Min: | 0.2529 | at alpha= | -20 | deg
Mach: | 0 |  |  | Cl=0 at alpha= | -1.4768 | deg
|  |  |  | @ Cl=0.1, Cd= | 0.016626
|  |  |  | @ Cl=0.4, Cd= | 0.016171
|  |  |  | @ Cl=0.6, Cd= | 0.017256
alpha (deg) | Cl | Cd | Cm | Cl/Cd
-20 | -0.803 | 0.2529 | 0.0751 | -3.1752
-19.5 | -0.7855 | 0.24631 | 0.0714 | -3.1891
-19 | -0.7679 | 0.23984 | 0.0671 | -3.2017
-18.5 | -0.7511 | 0.23348 | 0.0627 | -3.217
-18 | -0.7374 | 0.22904 | 0.057 | -3.2195
-17.5 | -0.7349 | 0.22901 | 0.0496 | -3.209
-17 | -0.7045 | 0.21342 | 0.0492 | -3.301
-16.5 | -0.6857 | 0.20603 | 0.0463 | -3.3282
-16 | -0.6696 | 0.19919 | 0.0425 | -3.3616
-15.5 | -0.6573 | 0.19315 | 0.0375 | -3.4031
-15 | -0.6595 | 0.1906 | 0.0299 | -3.4601
-14.5 | -0.6367 | 0.17869 | 0.0283 | -3.5632
-14 | -0.6141 | 0.17019 | 0.027 | -3.6083
-13.5 | -0.604 | 0.16341 | 0.0229 | -3.6962
-13 | -0.6144 | 0.15908 | 0.0139 | -3.8622
-12.5 | -0.5834 | 0.14765 | 0.0158 | -3.9512
-12 | -0.5738 | 0.14022 | 0.0122 | -4.0921
-11.5 | -0.5895 | 0.13414 | 0.0026 | -4.3947
-11 | -0.5607 | 0.12403 | 0.0048 | -4.5207
-10.5 | -0.56 | 0.11653 | -0.0002 | -4.8056
-10 | -0.5599 | 0.10762 | -0.0045 | -5.2026
-9.5 | -0.5585 | 0.10018 | -0.0088 | -5.575
-9 | -0.5508 | 0.0921 | -0.0106 | -5.9805
-8.5 | -0.5857 | 0.08229 | -0.0223 | -7.1175
-8 | -0.5799 | 0.07428 | -0.0234 | -7.8069
-7.5 | -0.583 | 0.06627 | -0.0263 | -8.7973
-6.5 | -0.5631 | 0.05271 | -0.0266 | -10.683
-5 | -0.4934 | 0.03076 | -0.0161 | -16.0403
-4.5 | -0.4603 | 0.02651 | -0.0127 | -17.3633
-4 | -0.4243 | 0.02432 | -0.0096 | -17.4465
-3.5 | -0.3506 | 0.02066 | -0.0134 | -16.97
-3 | -0.2717 | 0.01851 | -0.0184 | -14.6786
-2.5 | -0.2206 | 0.01445 | -0.0179 | -15.2664
-2 | -0.1726 | 0.01583 | -0.0096 | -10.9033
-1.5 | -0.0052 | 0.01703 | -0.0261 | -0.30534
-1 | 0.1068 | 0.0166 | -0.0387 | 6.4337
-0.5 | 0.2111 | 0.01609 | -0.0497 | 13.12
0 | 0.3109 | 0.01548 | -0.0599 | 20.084
0.5 | 0.3486 | 0.01568 | -0.0583 | 22.2321
1 | 0.3826 | 0.01595 | -0.0557 | 23.9875
1.5 | 0.4141 | 0.01635 | -0.0524 | 25.3272
2 | 0.4465 | 0.01674 | -0.0486 | 26.6726
2.5 | 0.4782 | 0.01727 | -0.0448 | 27.6896
3 | 0.5158 | 0.01754 | -0.0409 | 29.4071
4 | 0.5952 | 0.0174 | -0.0321 | 34.2069
4.5 | 0.6373 | 0.01614 | -0.0258 | 39.4857
5 | 0.6802 | 0.01514 | -0.0206 | 44.9273
5.5 | 0.7117 | 0.01527 | -0.0142 | 46.6077
6 | 0.7232 | 0.02046 | -0.0087 | 35.347
6.5 | 0.7619 | 0.02351 | -0.006 | 32.4075
7 | 0.8108 | 0.02697 | -0.0047 | 30.063
7.5 | 0.8624 | 0.03141 | -0.0037 | 27.4562
8 | 0.905 | 0.03708 | -0.0017 | 24.4067
8.5 | 0.9371 | 0.04437 | 0.0009 | 21.1201
9 | 0.9538 | 0.05208 | 0.004 | 18.3141
10.5 | 0.7425 | 0.10851 | -0.0191 | 6.8427
11 | 0.7388 | 0.11804 | -0.0225 | 6.2589
11.5 | 0.755 | 0.12655 | -0.0227 | 5.966
12 | 0.7544 | 0.13544 | -0.0261 | 5.57
12.5 | 0.769 | 0.14339 | -0.0273 | 5.363
13 | 0.7442 | 0.15342 | -0.0371 | 4.8507
13.5 | 0.7751 | 0.16266 | -0.0354 | 4.7652
14 | 0.7589 | 0.17021 | -0.0447 | 4.4586

## 11. Re 100k Mach 0.10 (1)
BIGFOIL.COM POLAR EXPORT
NACA64-210 a=0.0
NACA64-210 a=0.0 |  |  |  | Cl Max: | 0.81 | at alpha= | 10 | deg
JavaFoil+Calcfoil stall+Eppler ext transition |  |  |  | L/D Max: | 44.515 | at alpha= | 4 | deg
Re: | 100000 |  |  | Cd Min: | 0.01051 | at alpha= | 0.5 | deg
Mach: | 0.1 |  |  | Cl=0 at alpha= | -0.9661 | deg
|  |  |  | @ Cl=0.1, Cd= | 0.010601
|  |  |  | @ Cl=0.4, Cd= | 0.011961
|  |  |  | @ Cl=0.6, Cd= | 0.21805
alpha (deg) | Cl | Cd | Cm | Cl/Cd
-15.5 | -0.408 | 0.27454 | -0.001 | -1.486
-15 | -0.433 | 0.25077 | -0.001 | -1.728
-14.5 | -0.459 | 0.23008 | -0.001 | -1.996
-14 | -0.485 | 0.21025 | -0.001 | -2.307
-13.5 | -0.51 | 0.1881 | -0.001 | -2.714
-13 | -0.535 | 0.17479 | -0.001 | -3.059
-12.5 | -0.557 | 0.15289 | -0.001 | -3.645
-12 | -0.577 | 0.14062 | -0.002 | -4.106
-11.5 | -0.593 | 0.13222 | -0.002 | -4.487
-11 | -0.601 | 0.11331 | -0.002 | -5.301
-10.5 | -0.604 | 0.10653 | -0.002 | -5.673
-10 | -0.604 | 0.09749 | -0.002 | -6.195
-9.5 | -0.599 | 0.08899 | -0.002 | -6.736
-9 | -0.59 | 0.0821 | -0.003 | -7.191
-8.5 | -0.577 | 0.07344 | -0.003 | -7.854
-8 | -0.559 | 0.06668 | -0.003 | -8.377
-7.5 | -0.536 | 0.06167 | -0.003 | -8.689
-7 | -0.509 | 0.0567 | -0.003 | -8.978
-6.5 | -0.478 | 0.05233 | -0.004 | -9.141
-6 | -0.444 | 0.04902 | -0.004 | -9.063
-5.5 | -0.407 | 0.0456 | -0.004 | -8.929
-5 | -0.367 | 0.0427 | -0.004 | -8.607
-4.5 | -0.325 | 0.04011 | -0.004 | -8.103
-4 | -0.281 | 0.0381 | -0.005 | -7.382
-3.5 | -0.237 | 0.03616 | -0.005 | -6.541
-3 | -0.191 | 0.03444 | -0.006 | -5.544
-2.5 | -0.145 | 0.03327 | -0.006 | -4.349
-2 | -0.121 | 0.01277 | -0.013 | -9.516
-1.5 | -0.063 | 0.01254 | -0.014 | -5.018
-1 | -0.004 | 0.01091 | -0.014 | -0.375
-0.5 | 0.055 | 0.01086 | -0.015 | 5.053
0 | 0.114 | 0.01052 | -0.015 | 10.833
0.5 | 0.173 | 0.01051 | -0.016 | 16.452
1 | 0.231 | 0.01057 | -0.016 | 21.905
1.5 | 0.29 | 0.01069 | -0.017 | 27.144
2 | 0.349 | 0.0118 | -0.017 | 29.543
2.5 | 0.406 | 0.01198 | -0.018 | 33.896
3 | 0.463 | 0.0122 | -0.018 | 37.972
3.5 | 0.519 | 0.01251 | -0.018 | 41.484
4 | 0.573 | 0.01286 | -0.019 | 44.515
4.5 | 0.631 | 0.01591 | -0.019 | 39.67
5 | 0.683 | 0.01652 | -0.02 | 41.358
5.5 | 0.596 | 0.04155 | -0.009 | 14.341
6 | 0.634 | 0.04418 | -0.009 | 14.351
6.5 | 0.67 | 0.04759 | -0.009 | 14.076
7 | 0.703 | 0.05148 | -0.009 | 13.651
7.5 | 0.732 | 0.05559 | -0.009 | 13.171
8 | 0.757 | 0.05933 | -0.008 | 12.767
8.5 | 0.779 | 0.06574 | -0.008 | 11.845
9 | 0.795 | 0.07078 | -0.008 | 11.232
9.5 | 0.807 | 0.07728 | -0.008 | 10.441
10 | 0.81 | 0.08564 | -0.008 | 9.453
10.5 | 0.803 | 0.09523 | -0.008 | 8.437
11 | 0.791 | 0.10264 | -0.008 | 7.71
11.5 | 0.774 | 0.11294 | -0.008 | 6.85
12 | 0.751 | 0.1205 | -0.008 | 6.235
12.5 | 0.725 | 0.13188 | -0.008 | 5.496
13 | 0.695 | 0.14897 | -0.008 | 4.667
13.5 | 0.663 | 0.16775 | -0.008 | 3.954
14 | 0.63 | 0.17827 | -0.008 | 3.532
14.5 | 0.595 | 0.19773 | -0.009 | 3.011
15 | 0.561 | 0.21805 | -0.009 | 2.573

## 12. Re 100k Mach 0.10 (2)
BIGFOIL.COM POLAR EXPORT
NACA64-210 a=0.0
NACA64-210 a=0.0 |  |  |  | Cl Max: | 0.952 | at alpha= | 9 | deg
XFOIL ncrit=9 |  |  |  | L/D Max: | 45.1685 | at alpha= | 5 | deg
Re: | 100000 |  |  | Cd Min: | 0.25366 | at alpha= | -20 | deg
Mach: | 0.1 |  |  | Cl=0 at alpha= | -1.4892 | deg
|  |  |  | @ Cl=0.1, Cd= | 0.016693
|  |  |  | @ Cl=0.4, Cd= | 0.016222
|  |  |  | @ Cl=0.6, Cd= | 0.017319
alpha (deg) | Cl | Cd | Cm | Cl/Cd
-20 | -0.8056 | 0.25366 | 0.0758 | -3.1759
-19.5 | -0.788 | 0.24708 | 0.072 | -3.1893
-19 | -0.7703 | 0.24058 | 0.0677 | -3.2018
-18.5 | -0.7534 | 0.23423 | 0.0632 | -3.2165
-18 | -0.7403 | 0.23027 | 0.0571 | -3.2149
-17.5 | -0.738 | 0.23035 | 0.0498 | -3.2038
-17 | -0.7054 | 0.21384 | 0.0499 | -3.2987
-16.5 | -0.687 | 0.2066 | 0.0467 | -3.3253
-16 | -0.6708 | 0.19976 | 0.0428 | -3.358
-15.5 | -0.6592 | 0.19405 | 0.0375 | -3.3971
-15 | -0.6617 | 0.19162 | 0.0299 | -3.4532
-14.5 | -0.6338 | 0.17859 | 0.0293 | -3.5489
-14 | -0.6141 | 0.17068 | 0.0273 | -3.598
-13.5 | -0.6051 | 0.16411 | 0.0228 | -3.6872
-13 | -0.6162 | 0.15997 | 0.0137 | -3.852
-12.5 | -0.5821 | 0.14814 | 0.0162 | -3.9294
-12 | -0.574 | 0.1408 | 0.0121 | -4.0767
-11.5 | -0.5914 | 0.13498 | 0.0021 | -4.3814
-11 | -0.5582 | 0.12461 | 0.0053 | -4.4796
-10.5 | -0.5626 | 0.11722 | -0.001 | -4.7995
-10 | -0.5509 | 0.10858 | -0.0025 | -5.0737
-9.5 | -0.5615 | 0.10074 | -0.0099 | -5.5738
-9 | -0.5482 | 0.09278 | -0.0103 | -5.9086
-8.5 | -0.5908 | 0.08304 | -0.0233 | -7.1146
-8 | -0.5832 | 0.07494 | -0.0243 | -7.7822
-7.5 | -0.5863 | 0.06709 | -0.027 | -8.739
-7 | -0.5785 | 0.05946 | -0.0277 | -9.7292
-6.5 | -0.5618 | 0.05336 | -0.0265 | -10.5285
-5 | -0.4972 | 0.03078 | -0.0164 | -16.1533
-4.5 | -0.4639 | 0.02686 | -0.0129 | -17.271
-4 | -0.428 | 0.02466 | -0.0097 | -17.356
-3.5 | -0.3501 | 0.02079 | -0.0141 | -16.8398
-3 | -0.2704 | 0.0186 | -0.0192 | -14.5376
-2.5 | -0.2173 | 0.0145 | -0.0192 | -14.9862
-2 | -0.1706 | 0.01589 | -0.0104 | -10.7363
-1.5 | -0.0024 | 0.01709 | -0.0268 | -0.14043
-1 | 0.1086 | 0.01666 | -0.039 | 6.5186
-0.5 | 0.2122 | 0.01615 | -0.0498 | 13.1393
0 | 0.3097 | 0.01558 | -0.0595 | 19.878
0.5 | 0.3508 | 0.01573 | -0.0585 | 22.3013
1 | 0.384 | 0.01605 | -0.0558 | 23.9252
1.5 | 0.4165 | 0.0164 | -0.0525 | 25.3963
2 | 0.4477 | 0.01688 | -0.0488 | 26.5225
2.5 | 0.4807 | 0.01733 | -0.0449 | 27.738
3 | 0.5169 | 0.01772 | -0.041 | 29.1704
3.5 | 0.5562 | 0.01787 | -0.0369 | 31.1248
4 | 0.5986 | 0.01736 | -0.0319 | 34.4816
4.5 | 0.6399 | 0.01616 | -0.0256 | 39.5978
5 | 0.6834 | 0.01513 | -0.0203 | 45.1685
5.5 | 0.7091 | 0.01594 | -0.0132 | 44.4856
6 | 0.7254 | 0.02071 | -0.0083 | 35.0266
6.5 | 0.7654 | 0.02379 | -0.0056 | 32.1732
7 | 0.815 | 0.02736 | -0.0043 | 29.788
7.5 | 0.8666 | 0.03211 | -0.0033 | 26.9885
8 | 0.9078 | 0.03779 | -0.001 | 24.0222
8.5 | 0.9379 | 0.04521 | 0.0017 | 20.7454
9 | 0.952 | 0.05296 | 0.0047 | 17.9758
9.5 | 0.9397 | 0.06793 | 0.0078 | 13.8334
10.5 | 0.7398 | 0.10933 | -0.0196 | 6.7667
11 | 0.7391 | 0.11877 | -0.0226 | 6.223
11.5 | 0.7595 | 0.1272 | -0.0221 | 5.9709
12 | 0.7588 | 0.13613 | -0.0255 | 5.5741
12.5 | 0.7575 | 0.14436 | -0.03 | 5.2473
13 | 0.7435 | 0.15418 | -0.0376 | 4.8223
13.5 | 0.7788 | 0.16359 | -0.0351 | 4.7607
14 | 0.7585 | 0.17092 | -0.0453 | 4.4377

## 13. Re 100k Mach 0.25 (1)
BIGFOIL.COM POLAR EXPORT
NACA64-210 a=0.0
NACA64-210 a=0.0 |  |  |  | Cl Max: | 0.775 | at alpha= | 9 | deg
JavaFoil+Calcfoil stall+Eppler ext transition |  |  |  | L/D Max: | 41.723 | at alpha= | 3.5 | deg
Re: | 100000 |  |  | Cd Min: | 0.01062 | at alpha= | 0.5 | deg
Mach: | 0.25 |  |  | Cl=0 at alpha= | -0.96667 | deg
|  |  |  | @ Cl=0.1, Cd= | 0.010643
|  |  |  | @ Cl=0.4, Cd= | 0.3107
|  |  |  | @ Cl=0.6, Cd= | 0.3107
alpha (deg) | Cl | Cd | Cm | Cl/Cd
-13.5 | -0.175 | 0.49218 | -0.001 | -0.356
-13 | -0.254 | 0.35516 | -0.001 | -0.716
-12.5 | -0.32 | 0.27615 | -0.002 | -1.159
-12 | -0.379 | 0.22501 | -0.002 | -1.685
-11.5 | -0.43 | 0.18871 | -0.002 | -2.28
-11 | -0.467 | 0.15501 | -0.002 | -3.013
-10.5 | -0.498 | 0.13411 | -0.002 | -3.711
-10 | -0.521 | 0.11766 | -0.002 | -4.431
-9.5 | -0.538 | 0.10382 | -0.002 | -5.179
-9 | -0.546 | 0.09189 | -0.003 | -5.946
-8.5 | -0.548 | 0.08117 | -0.003 | -6.745
-8 | -0.541 | 0.07193 | -0.003 | -7.521
-7.5 | -0.527 | 0.06617 | -0.003 | -7.968
-7 | -0.507 | 0.06012 | -0.003 | -8.433
-6.5 | -0.481 | 0.05458 | -0.004 | -8.811
-6 | -0.45 | 0.04997 | -0.004 | -8.998
-5.5 | -0.414 | 0.04651 | -0.004 | -8.904
-5 | -0.375 | 0.04341 | -0.004 | -8.641
-4.5 | -0.332 | 0.04074 | -0.005 | -8.158
-4 | -0.288 | 0.03842 | -0.005 | -7.495
-3.5 | -0.242 | 0.03636 | -0.005 | -6.668
-3 | -0.196 | 0.03467 | -0.006 | -5.652
-2.5 | -0.149 | 0.03342 | -0.006 | -4.445
-2 | -0.125 | 0.01283 | -0.014 | -9.726
-1.5 | -0.065 | 0.0126 | -0.014 | -5.132
-1 | -0.004 | 0.01099 | -0.015 | -0.382
-0.5 | 0.056 | 0.01065 | -0.015 | 5.291
0 | 0.117 | 0.01064 | -0.016 | 10.999
0.5 | 0.178 | 0.01062 | -0.016 | 16.728
1 | 0.238 | 0.01063 | -0.017 | 22.373
1.5 | 0.298 | 0.01175 | -0.017 | 25.353
2 | 0.358 | 0.01196 | -0.018 | 29.908
2.5 | 0.417 | 0.01212 | -0.018 | 34.374
3 | 0.475 | 0.01239 | -0.018 | 38.317
3.5 | 0.531 | 0.01273 | -0.019 | 41.723
4 | 0.591 | 0.01569 | -0.019 | 37.691
4.5 | 0.646 | 0.01629 | -0.02 | 39.669
5 | 0.699 | 0.01693 | -0.02 | 41.264
5.5 | 0.61 | 0.0421 | -0.009 | 14.478
6 | 0.647 | 0.04486 | -0.009 | 14.431
6.5 | 0.682 | 0.04866 | -0.009 | 14.01
7 | 0.712 | 0.05261 | -0.009 | 13.532
7.5 | 0.737 | 0.05714 | -0.009 | 12.903
8 | 0.756 | 0.06192 | -0.008 | 12.218
8.5 | 0.769 | 0.06794 | -0.008 | 11.322
9 | 0.775 | 0.07445 | -0.008 | 10.407
9.5 | 0.773 | 0.08442 | -0.008 | 9.151
10 | 0.756 | 0.09512 | -0.008 | 7.945
10.5 | 0.725 | 0.10568 | -0.008 | 6.856
11 | 0.683 | 0.12409 | -0.008 | 5.502
11.5 | 0.631 | 0.14425 | -0.008 | 4.376
12 | 0.571 | 0.16068 | -0.008 | 3.555
12.5 | 0.504 | 0.18618 | -0.008 | 2.708
13 | 0.431 | 0.2221 | -0.008 | 1.941
13.5 | 0.352 | 0.25409 | -0.009 | 1.387
14 | 0.265 | 0.3107 | -0.009 | 0.854

## 14. Re 100k Mach 0.25 (2)
BIGFOIL.COM POLAR EXPORT
NACA64-210 a=0.0
NACA64-210 a=0.0 |  |  |  | Cl Max: | 0.9414 | at alpha= | 20 | deg
XFOIL ncrit=9 |  |  |  | L/D Max: | 46.3161 | at alpha= | 5 | deg
Re: | 100000 |  |  | Cd Min: | 0.26535 | at alpha= | 20 | deg
Mach: | 0.25 |  |  | Cl=0 at alpha= | -1.4605 | deg
|  |  |  | @ Cl=0.1, Cd= | 0.01712
|  |  |  | @ Cl=0.4, Cd= | 0.016483
|  |  |  | @ Cl=0.6, Cd= | 0.017799
alpha (deg) | Cl | Cd | Cm | Cl/Cd
-20 | -0.8208 | 0.25818 | 0.0795 | -3.1792
-19.5 | -0.8026 | 0.25152 | 0.0752 | -3.191
-19 | -0.784 | 0.24484 | 0.0705 | -3.2021
-18.5 | -0.767 | 0.23912 | 0.0652 | -3.2076
-18 | -0.7578 | 0.23776 | 0.0581 | -3.1872
-17.5 | -0.741 | 0.22899 | 0.0536 | -3.2359
-17 | -0.713 | 0.21685 | 0.0528 | -3.288
-16.5 | -0.6949 | 0.20979 | 0.0489 | -3.3124
-16 | -0.6787 | 0.2031 | 0.0443 | -3.3417
-15.5 | -0.6736 | 0.20012 | 0.0372 | -3.366
-15 | -0.6732 | 0.19695 | 0.03 | -3.4181
-14.5 | -0.6316 | 0.18061 | 0.0322 | -3.497
-14 | -0.6159 | 0.17339 | 0.0287 | -3.5521
-13.5 | -0.617 | 0.16905 | 0.0215 | -3.6498
-13 | -0.5952 | 0.15849 | 0.0199 | -3.7554
-12.5 | -0.5789 | 0.15077 | 0.0175 | -3.8396
-12 | -0.5847 | 0.14508 | 0.0097 | -4.0302
-11.5 | -0.5656 | 0.13504 | 0.0086 | -4.1884
-11 | -0.5524 | 0.12744 | 0.0061 | -4.3346
-10.5 | -0.5781 | 0.12142 | -0.0055 | -4.7612
-10 | -0.544 | 0.11183 | -0.0021 | -4.8645
-9.5 | -0.5368 | 0.10357 | -0.0048 | -5.183
-9 | -0.5654 | 0.09569 | -0.0164 | -5.9087
-8.5 | -0.5432 | 0.08763 | -0.0148 | -6.1988
-8 | -0.5428 | 0.0793 | -0.018 | -6.8449
-7.5 | -0.5575 | 0.07087 | -0.0232 | -7.8665
-6.5 | -0.5575 | 0.05662 | -0.0258 | -9.8463
-5 | -0.5149 | 0.03309 | -0.0184 | -15.5606
-4.5 | -0.4835 | 0.02885 | -0.0137 | -16.7591
-4 | -0.4312 | 0.02561 | -0.0132 | -16.8372
-3.5 | -0.3453 | 0.02147 | -0.0185 | -16.0829
-3 | -0.265 | 0.01909 | -0.023 | -13.8816
-2.5 | -0.1979 | 0.01588 | -0.0263 | -12.4622
-2 | -0.1681 | 0.016 | -0.0137 | -10.5062
-1.5 | -0.0088 | 0.01752 | -0.0263 | -0.50228
-1 | 0.1026 | 0.01711 | -0.0381 | 5.9965
-0.5 | 0.2064 | 0.01665 | -0.0484 | 12.3964
0 | 0.3018 | 0.01618 | -0.0572 | 18.6527
0.5 | 0.3608 | 0.01616 | -0.0596 | 22.3267
1 | 0.3958 | 0.01642 | -0.0567 | 24.1048
1.5 | 0.427 | 0.01689 | -0.0534 | 25.2812
2 | 0.4603 | 0.01727 | -0.0494 | 26.6532
2.5 | 0.4917 | 0.01786 | -0.0453 | 27.5308
3 | 0.5295 | 0.01815 | -0.0411 | 29.1736
3.5 | 0.5685 | 0.01834 | -0.0367 | 30.9978
4 | 0.6133 | 0.01757 | -0.031 | 34.9061
4.5 | 0.6566 | 0.01603 | -0.0239 | 40.9607
5 | 0.7003 | 0.01512 | -0.0182 | 46.3161
5.5 | 0.7073 | 0.01876 | -0.01 | 37.7026
6 | 0.7382 | 0.02201 | -0.006 | 33.5393
6.5 | 0.7844 | 0.02532 | -0.0035 | 30.9795
7 | 0.8377 | 0.02957 | -0.002 | 28.3294
7.5 | 0.8852 | 0.03558 | -0.0007 | 24.8791
8 | 0.9179 | 0.04155 | 0.0025 | 22.0915
8.5 | 0.9366 | 0.04954 | 0.0055 | 18.9059
9 | 0.9381 | 0.05755 | 0.0085 | 16.3006
9.5 | 0.8937 | 0.06555 | 0.0124 | 13.6339
10 | 0.8522 | 0.07549 | 0.0106 | 11.2889
10.5 | 0.7283 | 0.11325 | -0.0219 | 6.4309
11 | 0.7589 | 0.12191 | -0.0201 | 6.2251
11.5 | 0.74 | 0.13124 | -0.0271 | 5.6385
12 | 0.7347 | 0.14045 | -0.0321 | 5.231
12.5 | 0.7359 | 0.14936 | -0.0364 | 4.927
13 | 0.748 | 0.15807 | -0.039 | 4.7321
13.5 | 0.7643 | 0.16614 | -0.0412 | 4.6003
14 | 0.7616 | 0.17465 | -0.0478 | 4.3607
14.5 | 0.8042 | 0.18622 | -0.0447 | 4.3185
15 | 0.785 | 0.19073 | -0.0558 | 4.1158
15.5 | 0.8276 | 0.20359 | -0.0529 | 4.065
16 | 0.8145 | 0.20671 | -0.0637 | 3.9403
16.5 | 0.8269 | 0.21369 | -0.0686 | 3.8696
17 | 0.8671 | 0.22892 | -0.0666 | 3.7878
17.5 | 0.8609 | 0.2301 | -0.0764 | 3.7414
18 | 0.8737 | 0.23643 | -0.0823 | 3.6954
18.5 | 0.8971 | 0.24508 | -0.0842 | 3.6604
19 | 0.9165 | 0.2556 | -0.0879 | 3.5857
19.5 | 0.9243 | 0.25848 | -0.0959 | 3.5759
20 | 0.9414 | 0.26535 | -0.1009 | 3.5478

## 15. Re 100k Mach 0.50 (1)
BIGFOIL.COM POLAR EXPORT
NACA64-210 a=0.0
NACA64-210 a=0.0 |  |  |  | Cl Max: | 1.101 | at alpha= | 20 | deg
JavaFoil+Calcfoil stall+Eppler ext transition |  |  |  | L/D Max: | 41.619 | at alpha= | 3.5 | deg
Re: | 100000 |  |  | Cd Min: | 0.01103 | at alpha= | -0.5 | deg
Mach: | 0.5 |  |  | Cl=0 at alpha= | -0.96323 | deg
|  |  |  | @ Cl=0.1, Cd= | 0.011509
|  |  |  | @ Cl=0.4, Cd= | 0.012651
|  |  |  | @ Cl=0.6, Cd= | 0.014856
alpha (deg) | Cl | Cd | Cm | Cl/Cd
-20 | -1.016 | 0.34913 | 0 | -2.91
-19.5 | -0.988 | 0.32485 | 0 | -3.041
-19 | -0.962 | 0.31488 | 0 | -3.054
-18.5 | -0.936 | 0.30826 | 0 | -3.036
-18 | -0.91 | 0.3004 | 0 | -3.029
-17.5 | -0.884 | 0.30326 | -0.001 | -2.915
-17 | -0.858 | 0.40917 | -0.001 | -2.097
-16.5 | -0.83 | 0.27679 | -0.001 | -2.998
-16 | -0.804 | 0.27195 | -0.001 | -2.955
-15.5 | -0.777 | 0.27042 | -0.001 | -2.875
-15 | -0.751 | 0.24493 | -0.002 | -3.068
-14.5 | -0.725 | 0.24031 | -0.002 | -3.018
-14 | -0.697 | 0.24285 | -0.002 | -2.872
-13.5 | -0.671 | 0.21756 | -0.002 | -3.083
-13 | -0.644 | 0.2289 | -0.002 | -2.815
-12.5 | -0.618 | 0.20844 | -0.002 | -2.965
-12 | -0.592 | 0.20674 | -0.003 | -2.861
-11.5 | -0.565 | 0.20068 | -0.003 | -2.816
-11 | -0.538 | 0.19314 | -0.003 | -2.783
-10.5 | -0.511 | 0.18483 | -0.003 | -2.764
-10 | -0.484 | 0.30543 | -0.003 | -1.586
-9.5 | -0.458 | 0.17954 | -0.003 | -2.549
-9 | -0.431 | 0.15925 | -0.004 | -2.706
-8.5 | -0.404 | 0.17452 | -0.004 | -2.316
-8 | -0.377 | 0.15522 | -0.003 | -2.428
-7.5 | -0.35 | 0.13785 | -0.004 | -2.541
-7 | -0.324 | 0.14155 | -0.004 | -2.286
-6.5 | -0.297 | 0.13003 | -0.004 | -2.283
-6 | -0.27 | 0.1089 | -0.004 | -2.477
-5.5 | -0.404 | 0.05945 | -0.004 | -6.788
-5 | -0.393 | 0.05 | -0.005 | -7.866
-4.5 | -0.358 | 0.04456 | -0.005 | -8.028
-4 | -0.315 | 0.04089 | -0.005 | -7.694
-3.5 | -0.267 | 0.03808 | -0.006 | -7.015
-3 | -0.217 | 0.03583 | -0.006 | -6.058
-2.5 | -0.165 | 0.03416 | -0.007 | -4.836
-2 | -0.112 | 0.03262 | -0.007 | -3.437
-1.5 | -0.072 | 0.01279 | -0.016 | -5.64
-1 | -0.005 | 0.01114 | -0.016 | -0.421
-0.5 | 0.063 | 0.01103 | -0.017 | 5.71
0 | 0.131 | 0.01191 | -0.018 | 10.97
0.5 | 0.198 | 0.01205 | -0.018 | 16.445
1 | 0.265 | 0.01219 | -0.019 | 21.711
1.5 | 0.331 | 0.01239 | -0.019 | 26.704
2 | 0.396 | 0.01263 | -0.019 | 31.378
2.5 | 0.46 | 0.01296 | -0.02 | 35.505
3 | 0.522 | 0.01343 | -0.02 | 38.887
3.5 | 0.582 | 0.01399 | -0.021 | 41.619
4 | 0.65 | 0.01726 | -0.022 | 37.692
4.5 | 0.707 | 0.01811 | -0.022 | 39.041
5 | 0.625 | 0.0415 | -0.01 | 15.058
5.5 | 0.66 | 0.04529 | -0.009 | 14.573
6 | 0.682 | 0.04967 | -0.009 | 13.733
6.5 | 0.677 | 0.05771 | -0.009 | 11.731
7 | 0.556 | 0.08102 | -0.008 | 6.858
7.5 | 0.45 | 0.1158 | -0.008 | 3.885
8 | 0.477 | 0.14097 | -0.01 | 3.38
8.5 | 0.503 | 0.15303 | -0.01 | 3.284
9 | 0.529 | 0.15411 | -0.01 | 3.431
9.5 | 0.556 | 0.18088 | -0.012 | 3.072
10 | 0.582 | 0.17978 | -0.012 | 3.235
10.5 | 0.608 | 0.18265 | -0.012 | 3.327
11 | 0.634 | 0.18797 | -0.012 | 3.371
11.5 | 0.661 | 0.21672 | -0.014 | 3.048
12 | 0.687 | 0.2075 | -0.014 | 3.309
12.5 | 0.712 | 0.21157 | -0.014 | 3.366
13 | 0.738 | 0.22131 | -0.015 | 3.335
13.5 | 0.765 | 0.23873 | -0.016 | 3.206
14 | 0.791 | 0.26069 | -0.016 | 3.034
14.5 | 0.816 | 0.2645 | -0.017 | 3.086
15 | 0.842 | 0.26337 | -0.017 | 3.196
15.5 | 0.869 | 0.28064 | -0.018 | 3.097
16 | 0.895 | 0.29545 | -0.018 | 3.028
16.5 | 0.92 | 0.29791 | -0.019 | 3.088
17 | 0.945 | 0.30189 | -0.019 | 3.131
17.5 | 0.971 | 0.31714 | -0.02 | 3.062
18 | 0.998 | 0.32027 | -0.021 | 3.117
18.5 | 1.023 | 0.33128 | -0.021 | 3.089
19 | 1.048 | 0.33211 | -0.021 | 3.157
19.5 | 1.073 | 0.33326 | -0.022 | 3.22
20 | 1.101 | 0.35199 | -0.023 | 3.129

## 16. Re 100k Mach 0.50 (2)
BIGFOIL.COM POLAR EXPORT
NACA64-210 a=0.0
NACA64-210 a=0.0 |  |  |  | Cl Max: | 1.0439 | at alpha= | 20 | deg
XFOIL ncrit=9 |  |  |  | L/D Max: | 44.8575 | at alpha= | 4.5 | deg
Re: | 100000 |  |  | Cd Min: | 0.30197 | at alpha= | 20 | deg
Mach: | 0.5 |  |  | Cl=0 at alpha= | -1.3828 | deg
|  |  |  | @ Cl=0.1, Cd= | 0.018908
|  |  |  | @ Cl=0.4, Cd= | 0.01846
|  |  |  | @ Cl=0.6, Cd= | 0.020292
alpha (deg) | Cl | Cd | Cm | Cl/Cd
-20 | -0.8987 | 0.28372 | 0.0947 | -3.1676
-19.5 | -0.8797 | 0.2797 | 0.0875 | -3.1452
-19 | -0.8646 | 0.2782 | 0.0797 | -3.1078
-18.5 | -0.833 | 0.25978 | 0.0775 | -3.2066
-18 | -0.8082 | 0.25005 | 0.0736 | -3.2322
-17.5 | -0.7851 | 0.24186 | 0.0684 | -3.2461
-17 | -0.7645 | 0.23493 | 0.0624 | -3.2542
-16.5 | -0.7538 | 0.23332 | 0.0542 | -3.2308
-16 | -0.7242 | 0.21911 | 0.0512 | -3.3052
-15.5 | -0.6977 | 0.20893 | 0.0482 | -3.3394
-15 | -0.6763 | 0.20091 | 0.0436 | -3.3662
-14.5 | -0.667 | 0.19703 | 0.0359 | -3.3853
-14 | -0.639 | 0.18497 | 0.0334 | -3.4546
-13.5 | -0.6171 | 0.17661 | 0.0299 | -3.4941
-13 | -0.6172 | 0.17323 | 0.0218 | -3.5629
-12.5 | -0.5843 | 0.16048 | 0.0207 | -3.641
-12 | -0.5675 | 0.15272 | 0.0168 | -3.716
-11.5 | -0.5689 | 0.14658 | 0.0095 | -3.8812
-11 | -0.5428 | 0.1372 | 0.0083 | -3.9563
-10.5 | -0.526 | 0.12845 | 0.0055 | -4.095
-10 | -0.5443 | 0.12344 | -0.0038 | -4.4094
-9.5 | -0.5116 | 0.11333 | -0.0029 | -4.5143
-9 | -0.4957 | 0.10491 | -0.005 | -4.725
-8.5 | -0.4879 | 0.09719 | -0.0082 | -5.0201
-8 | -0.4994 | 0.09036 | -0.0141 | -5.5268
-7.5 | -0.4836 | 0.08287 | -0.014 | -5.8356
-7 | -0.5009 | 0.07641 | -0.018 | -6.5554
-6.5 | -0.4719 | 0.06918 | -0.0147 | -6.8213
-5.5 | -0.5461 | 0.04727 | -0.0306 | -11.5528
-5 | -0.5571 | 0.04223 | -0.0239 | -13.192
-4.5 | -0.5156 | 0.03583 | -0.0243 | -14.3902
-4 | -0.4326 | 0.02909 | -0.0296 | -14.8711
-3.5 | -0.3391 | 0.02433 | -0.0343 | -13.9375
-3 | -0.2441 | 0.02109 | -0.0388 | -11.5742
-2.5 | -0.1708 | 0.01898 | -0.0399 | -8.9989
-2 | -0.1438 | 0.01658 | -0.0301 | -8.6731
-1.5 | -0.0237 | 0.01924 | -0.0267 | -1.2318
-1 | 0.0774 | 0.01896 | -0.0346 | 4.0823
-0.5 | 0.1773 | 0.01873 | -0.0426 | 9.4661
0 | 0.2703 | 0.01858 | -0.0494 | 14.5479
0.5 | 0.37 | 0.01837 | -0.0576 | 20.1415
1 | 0.4401 | 0.01858 | -0.061 | 23.6868
1.5 | 0.4764 | 0.01894 | -0.057 | 25.1531
2 | 0.5054 | 0.01967 | -0.0522 | 25.694
2.5 | 0.5436 | 0.01997 | -0.047 | 27.2208
3 | 0.5779 | 0.02042 | -0.041 | 28.3007
3.5 | 0.6212 | 0.02017 | -0.0345 | 30.7982
4 | 0.6773 | 0.0178 | -0.0252 | 38.0506
4.5 | 0.724 | 0.01614 | -0.0158 | 44.8575
5 | 0.7199 | 0.02009 | -0.0056 | 35.8337
5.5 | 0.7485 | 0.02351 | 0.0004 | 31.8375
6 | 0.8022 | 0.02757 | 0.0039 | 29.0968
6.5 | 0.855 | 0.03307 | 0.0066 | 25.8542
7 | 0.8792 | 0.03901 | 0.011 | 22.5378
7.5 | 0.8777 | 0.04583 | 0.015 | 19.1512
8 | 0.8524 | 0.05281 | 0.018 | 16.1409
8.5 | 0.8186 | 0.06172 | 0.0158 | 13.2631
9 | 0.7833 | 0.07329 | 0.0088 | 10.6877
9.5 | 0.7558 | 0.08693 | -0.0005 | 8.6944
10 | 0.7444 | 0.10022 | -0.0084 | 7.4277
10.5 | 0.7431 | 0.11206 | -0.0139 | 6.6313
11 | 0.7261 | 0.13535 | -0.031 | 5.3646
11.5 | 0.7229 | 0.14483 | -0.0372 | 4.9914
12 | 0.7477 | 0.15458 | -0.0389 | 4.837
12.5 | 0.7447 | 0.1627 | -0.0456 | 4.5771
13 | 0.763 | 0.17208 | -0.0488 | 4.434
13.5 | 0.7973 | 0.18369 | -0.0495 | 4.3405
14 | 0.7916 | 0.18882 | -0.0583 | 4.1924
14.5 | 0.8236 | 0.20103 | -0.0598 | 4.0969
15 | 0.8268 | 0.20628 | -0.0678 | 4.0081
15.5 | 0.8584 | 0.21875 | -0.0694 | 3.9241
16 | 0.8658 | 0.22371 | -0.0778 | 3.8702
16.5 | 0.904 | 0.23957 | -0.0777 | 3.7734
17 | 0.9064 | 0.24152 | -0.0879 | 3.7529
17.5 | 0.9277 | 0.25002 | -0.0931 | 3.7105
18 | 0.9674 | 0.26943 | -0.0927 | 3.5905
18.5 | 0.9716 | 0.26898 | -0.1029 | 3.6122
19 | 0.9908 | 0.27626 | -0.1097 | 3.5865
19.5 | 1.0153 | 0.28606 | -0.1136 | 3.5493
20 | 1.0439 | 0.30197 | -0.1167 | 3.457

## 17. Re 250k Mach 0.00 (1)
BIGFOIL.COM POLAR EXPORT
NACA64-210 a=0.0
NACA64-210 a=0.0 |  |  |  | Cl Max: | 0.816 | at alpha= | 10 | deg
JavaFoil+Calcfoil stall+Eppler ext transition |  |  |  | L/D Max: | 72.982 | at alpha= | 4 | deg
Re: | 250000 |  |  | Cd Min: | 0.0077 | at alpha= | -0.5 | deg
Mach: | 0 |  |  | Cl=0 at alpha= | -0.9661 | deg
|  |  |  | @ Cl=0.1, Cd= | 0.0077233
|  |  |  | @ Cl=0.4, Cd= | 0.0079057
|  |  |  | @ Cl=0.6, Cd= | 0.010023
alpha (deg) | Cl | Cd | Cm | Cl/Cd
-15.5 | -0.453 | 0.19918 | -0.001 | -2.276
-15 | -0.476 | 0.18294 | -0.001 | -2.603
-14.5 | -0.499 | 0.17039 | -0.001 | -2.929
-14 | -0.522 | 0.15547 | -0.001 | -3.355
-13.5 | -0.543 | 0.14533 | -0.001 | -3.74
-13 | -0.564 | 0.13104 | -0.001 | -4.305
-12.5 | -0.583 | 0.11935 | -0.002 | -4.884
-12 | -0.599 | 0.10982 | -0.002 | -5.457
-11.5 | -0.612 | 0.10441 | -0.002 | -5.857
-11 | -0.616 | 0.09291 | -0.002 | -6.628
-10.5 | -0.617 | 0.08977 | -0.002 | -6.87
-10 | -0.614 | 0.08073 | -0.002 | -7.601
-9.5 | -0.607 | 0.07585 | -0.002 | -7.998
-9 | -0.595 | 0.0685 | -0.003 | -8.693
-8.5 | -0.58 | 0.06351 | -0.003 | -9.133
-8 | -0.56 | 0.05874 | -0.003 | -9.54
-7.5 | -0.537 | 0.05435 | -0.003 | -9.872
-7 | -0.509 | 0.05027 | -0.003 | -10.122
-6.5 | -0.478 | 0.0472 | -0.004 | -10.119
-6 | -0.443 | 0.04429 | -0.004 | -10.006
-5.5 | -0.406 | 0.04154 | -0.004 | -9.769
-5 | -0.366 | 0.03913 | -0.004 | -9.357
-4.5 | -0.324 | 0.03674 | -0.005 | -8.815
-4 | -0.28 | 0.03494 | -0.005 | -8.023
-3.5 | -0.236 | 0.03313 | -0.006 | -7.12
-3 | -0.236 | 0.0105 | -0.012 | -22.497
-2.5 | -0.179 | 0.0103 | -0.013 | -17.353
-2 | -0.121 | 0.01011 | -0.013 | -11.953
-1.5 | -0.063 | 0.00993 | -0.014 | -6.308
-1 | -0.004 | 0.00778 | -0.014 | -0.523
-0.5 | 0.055 | 0.0077 | -0.015 | 7.089
0 | 0.113 | 0.00773 | -0.015 | 14.671
0.5 | 0.172 | 0.00774 | -0.016 | 22.239
1 | 0.231 | 0.00775 | -0.016 | 29.736
1.5 | 0.289 | 0.00776 | -0.017 | 37.265
2 | 0.347 | 0.00786 | -0.017 | 44.206
2.5 | 0.405 | 0.00791 | -0.018 | 51.248
3 | 0.463 | 0.00802 | -0.018 | 57.75
3.5 | 0.52 | 0.00777 | -0.018 | 66.914
4 | 0.576 | 0.00789 | -0.019 | 72.982
4.5 | 0.63 | 0.01269 | -0.019 | 49.661
5 | 0.684 | 0.01322 | -0.02 | 51.699
5.5 | 0.733 | 0.01381 | -0.02 | 53.088
6 | 0.78 | 0.0144 | -0.021 | 54.152
6.5 | 0.67 | 0.0432 | -0.01 | 15.517
7 | 0.702 | 0.04673 | -0.009 | 15.012
7.5 | 0.732 | 0.05002 | -0.009 | 14.629
8 | 0.758 | 0.05352 | -0.009 | 14.154
8.5 | 0.78 | 0.05735 | -0.009 | 13.596
9 | 0.797 | 0.06282 | -0.009 | 12.692
9.5 | 0.811 | 0.06785 | -0.009 | 11.951
10 | 0.816 | 0.07242 | -0.009 | 11.266
10.5 | 0.813 | 0.08038 | -0.008 | 10.109
11 | 0.804 | 0.08622 | -0.008 | 9.324
11.5 | 0.79 | 0.09269 | -0.008 | 8.523
12 | 0.772 | 0.09934 | -0.008 | 7.768
12.5 | 0.749 | 0.10833 | -0.008 | 6.918
13 | 0.724 | 0.11648 | -0.008 | 6.217
13.5 | 0.696 | 0.12723 | -0.008 | 5.474
14 | 0.667 | 0.13626 | -0.009 | 4.896
14.5 | 0.637 | 0.15089 | -0.009 | 4.221
15 | 0.606 | 0.15878 | -0.009 | 3.817

## 18. Re 250k Mach 0.00 (2)
BIGFOIL.COM POLAR EXPORT
NACA64-210 a=0.0
NACA64-210 a=0.0 |  |  |  | Cl Max: | 0.9929 | at alpha= | 9.5 | deg
XFOIL ncrit=9 |  |  |  | L/D Max: | 67.4624 | at alpha= | 4.5 | deg
Re: | 250000 |  |  | Cd Min: | 0.17374 | at alpha= | -14.5 | deg
Mach: | 0 |  |  | Cl=0 at alpha= | -0.86765 | deg
|  |  |  | @ Cl=0.1, Cd= | 0.0090422
|  |  |  | @ Cl=0.4, Cd= | 0.00918
|  |  |  | @ Cl=0.6, Cd= | 0.0091809
alpha (deg) | Cl | Cd | Cm | Cl/Cd
-14.5 | -0.634 | 0.17374 | 0.0312 | -3.6491
-14 | -0.6178 | 0.1668 | 0.0285 | -3.7038
-13.5 | -0.6052 | 0.15932 | 0.0248 | -3.7986
-13 | -0.5955 | 0.15145 | 0.0203 | -3.932
-12.5 | -0.5939 | 0.14353 | 0.0127 | -4.1378
-12 | -0.5873 | 0.13494 | 0.0073 | -4.3523
-11.5 | -0.5851 | 0.12349 | 0.004 | -4.738
-11 | -0.5692 | 0.1168 | 0.0036 | -4.8733
-10.5 | -0.5617 | 0.10903 | 0.0003 | -5.1518
-10 | -0.5594 | 0.1004 | -0.0046 | -5.5717
-9.5 | -0.5684 | 0.08882 | -0.016 | -6.3995
-9 | -0.5956 | 0.07745 | -0.0271 | -7.6901
-8.5 | -0.6137 | 0.07048 | -0.0291 | -8.7074
-8 | -0.6244 | 0.05784 | -0.0308 | -10.7953
-7.5 | -0.6027 | 0.05159 | -0.0309 | -11.6825
-7 | -0.5794 | 0.04546 | -0.0305 | -12.7453
-6.5 | -0.5625 | 0.03866 | -0.028 | -14.5499
-6 | -0.5256 | 0.03445 | -0.028 | -15.2569
-5.5 | -0.4512 | 0.02446 | -0.0298 | -18.4464
-5 | -0.3816 | 0.01961 | -0.0328 | -19.4595
-4.5 | -0.3196 | 0.01625 | -0.0337 | -19.6677
-4 | -0.2718 | 0.01469 | -0.0319 | -18.5024
-3.5 | -0.2263 | 0.01363 | -0.0293 | -16.6031
-3 | -0.1819 | 0.01232 | -0.027 | -14.7646
-2.5 | -0.1477 | 0.00918 | -0.0241 | -16.0893
-2 | -0.1041 | 0.00879 | -0.0206 | -11.843
-1.5 | -0.0574 | 0.00888 | -0.0174 | -6.464
-1 | -0.0135 | 0.00906 | -0.0134 | -1.4901
-0.5 | 0.0375 | 0.00904 | -0.0119 | 4.1482
0 | 0.0886 | 0.00904 | -0.0105 | 9.8009
0.5 | 0.1412 | 0.00905 | -0.0094 | 15.6022
1 | 0.2024 | 0.0091 | -0.0102 | 22.2418
1.5 | 0.274 | 0.00915 | -0.0135 | 29.9454
2 | 0.3537 | 0.00918 | -0.0187 | 38.5294
2.5 | 0.4345 | 0.00918 | -0.0243 | 47.3312
3 | 0.4985 | 0.00912 | -0.0264 | 54.6601
3.5 | 0.5388 | 0.00907 | -0.0236 | 59.4046
4 | 0.5814 | 0.0091 | -0.021 | 63.8901
4.5 | 0.6274 | 0.0093 | -0.0191 | 67.4624
5 | 0.6699 | 0.01015 | -0.017 | 66
5.5 | 0.6959 | 0.0139 | -0.0141 | 50.0647
6 | 0.7366 | 0.01586 | -0.0122 | 46.4439
6.5 | 0.7795 | 0.01755 | -0.0105 | 44.416
7 | 0.8203 | 0.02006 | -0.0085 | 40.8923
7.5 | 0.8657 | 0.02255 | -0.0071 | 38.3902
8 | 0.9099 | 0.02713 | -0.0059 | 33.5385
8.5 | 0.9513 | 0.03144 | -0.0039 | 30.2576
9 | 0.984 | 0.03596 | -0.0015 | 27.3637
9.5 | 0.9929 | 0.04495 | 0.0026 | 22.089
10 | 0.9388 | 0.06281 | 0.0096 | 14.9467
10.5 | 0.898 | 0.0701 | 0.0111 | 12.8103
11 | 0.8444 | 0.08218 | 0.0047 | 10.275
11.5 | 0.7901 | 0.10332 | -0.0113 | 7.6471
12 | 0.7715 | 0.11865 | -0.0206 | 6.5023
12.5 | 0.7714 | 0.12847 | -0.0252 | 6.0045
13 | 0.7865 | 0.13377 | -0.0244 | 5.8795
13.5 | 0.7747 | 0.14914 | -0.032 | 5.1944
14 | 0.7687 | 0.162 | -0.0423 | 4.7451
14.5 | 0.7745 | 0.17157 | -0.0478 | 4.5142

## 19. Re 250k Mach 0.10 (1)
BIGFOIL.COM POLAR EXPORT
NACA64-210 a=0.0
NACA64-210 a=0.0 |  |  |  | Cl Max: | 0.81 | at alpha= | 10 | deg
JavaFoil+Calcfoil stall+Eppler ext transition |  |  |  | L/D Max: | 73.392 | at alpha= | 4 | deg
Re: | 250000 |  |  | Cd Min: | 0.00772 | at alpha= | 0 | deg
Mach: | 0.1 |  |  | Cl=0 at alpha= | -0.9661 | deg
|  |  |  | @ Cl=0.1, Cd= | 0.0077271
|  |  |  | @ Cl=0.4, Cd= | 0.0079391
|  |  |  | @ Cl=0.6, Cd= | 0.16996
alpha (deg) | Cl | Cd | Cm | Cl/Cd
-15.5 | -0.408 | 0.21165 | -0.001 | -1.928
-15 | -0.434 | 0.19467 | -0.001 | -2.227
-14.5 | -0.459 | 0.18009 | -0.001 | -2.551
-14 | -0.485 | 0.16617 | -0.001 | -2.92
-13.5 | -0.511 | 0.14974 | -0.001 | -3.409
-13 | -0.535 | 0.13657 | -0.001 | -3.915
-12.5 | -0.557 | 0.12544 | -0.002 | -4.443
-12 | -0.578 | 0.11547 | -0.002 | -5.001
-11.5 | -0.593 | 0.10817 | -0.002 | -5.486
-11 | -0.601 | 0.09657 | -0.002 | -6.223
-10.5 | -0.604 | 0.09086 | -0.002 | -6.653
-10 | -0.604 | 0.08303 | -0.002 | -7.277
-9.5 | -0.6 | 0.07728 | -0.003 | -7.76
-9 | -0.591 | 0.0694 | -0.003 | -8.51
-8.5 | -0.577 | 0.06382 | -0.003 | -9.04
-8 | -0.559 | 0.05893 | -0.003 | -9.481
-7.5 | -0.536 | 0.05445 | -0.003 | -9.844
-7 | -0.509 | 0.05077 | -0.003 | -10.027
-6.5 | -0.478 | 0.0472 | -0.004 | -10.135
-6 | -0.444 | 0.04425 | -0.004 | -10.042
-5.5 | -0.407 | 0.04167 | -0.004 | -9.775
-5 | -0.368 | 0.03929 | -0.004 | -9.357
-4.5 | -0.325 | 0.03692 | -0.005 | -8.809
-4 | -0.282 | 0.03492 | -0.005 | -8.062
-3.5 | -0.237 | 0.03319 | -0.006 | -7.136
-3 | -0.237 | 0.01048 | -0.013 | -22.632
-2.5 | -0.18 | 0.01029 | -0.013 | -17.461
-2 | -0.121 | 0.01015 | -0.013 | -11.973
-1.5 | -0.063 | 0.00991 | -0.014 | -6.351
-1 | -0.004 | 0.00777 | -0.014 | -0.526
-0.5 | 0.055 | 0.00775 | -0.015 | 7.085
0 | 0.114 | 0.00772 | -0.015 | 14.758
0.5 | 0.173 | 0.00774 | -0.016 | 22.353
1 | 0.232 | 0.00775 | -0.016 | 29.911
1.5 | 0.29 | 0.00781 | -0.017 | 37.174
2 | 0.349 | 0.00786 | -0.017 | 44.418
2.5 | 0.407 | 0.00795 | -0.018 | 51.253
3 | 0.465 | 0.00805 | -0.018 | 57.788
3.5 | 0.523 | 0.00776 | -0.019 | 67.304
4 | 0.579 | 0.00789 | -0.019 | 73.392
4.5 | 0.633 | 0.01276 | -0.019 | 49.644
5 | 0.687 | 0.01331 | -0.02 | 51.577
5.5 | 0.736 | 0.0139 | -0.02 | 52.964
6 | 0.783 | 0.01448 | -0.021 | 54.059
6.5 | 0.672 | 0.04348 | -0.01 | 15.455
7 | 0.703 | 0.04683 | -0.009 | 15.019
7.5 | 0.733 | 0.0501 | -0.009 | 14.629
8 | 0.758 | 0.05444 | -0.009 | 13.927
8.5 | 0.779 | 0.05814 | -0.009 | 13.4
9 | 0.795 | 0.06316 | -0.008 | 12.592
9.5 | 0.807 | 0.06828 | -0.008 | 11.821
10 | 0.81 | 0.07322 | -0.008 | 11.059
10.5 | 0.804 | 0.08171 | -0.008 | 9.835
11 | 0.791 | 0.08794 | -0.008 | 9
11.5 | 0.774 | 0.09572 | -0.008 | 8.084
12 | 0.751 | 0.10206 | -0.008 | 7.362
12.5 | 0.725 | 0.10971 | -0.008 | 6.607
13 | 0.695 | 0.12174 | -0.008 | 5.711
13.5 | 0.663 | 0.13535 | -0.009 | 4.901
14 | 0.63 | 0.147 | -0.009 | 4.285
14.5 | 0.596 | 0.15312 | -0.009 | 3.889
15 | 0.561 | 0.16996 | -0.009 | 3.301

## 20. Re 250k Mach 0.10 (2)
BIGFOIL.COM POLAR EXPORT
NACA64-210 a=0.0
NACA64-210 a=0.0 |  |  |  | Cl Max: | 0.9881 | at alpha= | 9.5 | deg
XFOIL ncrit=9 |  |  |  | L/D Max: | 67.5589 | at alpha= | 4.5 | deg
Re: | 250000 |  |  | Cd Min: | 0.25346 | at alpha= | -20 | deg
Mach: | 0.1 |  |  | Cl=0 at alpha= | -0.8694 | deg
|  |  |  | @ Cl=0.1, Cd= | 0.0090757
|  |  |  | @ Cl=0.4, Cd= | 0.0092144
|  |  |  | @ Cl=0.6, Cd= | 0.0091988
alpha (deg) | Cl | Cd | Cm | Cl/Cd
-20 | -0.8086 | 0.25346 | 0.0786 | -3.1902
-19.5 | -0.7917 | 0.24742 | 0.0733 | -3.1998
-19 | -0.7797 | 0.24309 | 0.0667 | -3.2075
-18.5 | -0.7629 | 0.23469 | 0.0625 | -3.2507
-18 | -0.741 | 0.22573 | 0.0608 | -3.2827
-17.5 | -0.7235 | 0.219 | 0.057 | -3.3037
-17 | -0.7067 | 0.21215 | 0.0531 | -3.3311
-16.5 | -0.6902 | 0.20509 | 0.0489 | -3.3654
-16 | -0.6745 | 0.19797 | 0.0442 | -3.4071
-15.5 | -0.667 | 0.19218 | 0.0375 | -3.4707
-15 | -0.6572 | 0.18502 | 0.032 | -3.552
-14.5 | -0.6338 | 0.17436 | 0.0317 | -3.635
-14 | -0.6178 | 0.16738 | 0.0288 | -3.691
-13.5 | -0.6051 | 0.15985 | 0.0251 | -3.7854
-13 | -0.5957 | 0.15202 | 0.0203 | -3.9186
-12.5 | -0.5938 | 0.14417 | 0.0128 | -4.1187
-12 | -0.5867 | 0.13557 | 0.0075 | -4.3277
-11.5 | -0.5818 | 0.12446 | 0.0051 | -4.6746
-11 | -0.5665 | 0.11765 | 0.0042 | -4.8151
-10.5 | -0.5592 | 0.10979 | 0.0007 | -5.0934
-10 | -0.5572 | 0.10102 | -0.0045 | -5.5157
-9.5 | -0.5673 | 0.08914 | -0.0171 | -6.3641
-9 | -0.5925 | 0.07853 | -0.0273 | -7.5449
-8.5 | -0.611 | 0.07139 | -0.0292 | -8.5586
-8 | -0.6195 | 0.05879 | -0.0311 | -10.5375
-7.5 | -0.6004 | 0.05253 | -0.0312 | -11.4297
-7 | -0.5786 | 0.04624 | -0.0308 | -12.513
-6.5 | -0.5628 | 0.03922 | -0.0286 | -14.3498
-6 | -0.5263 | 0.03485 | -0.0286 | -15.1019
-5.5 | -0.4523 | 0.02468 | -0.0305 | -18.3266
-5 | -0.3826 | 0.01984 | -0.0334 | -19.2843
-4.5 | -0.3213 | 0.01643 | -0.034 | -19.5557
-4 | -0.2735 | 0.0148 | -0.032 | -18.4797
-3.5 | -0.2278 | 0.0137 | -0.0295 | -16.6277
-3 | -0.1833 | 0.01237 | -0.0271 | -14.8181
-2.5 | -0.1472 | 0.00933 | -0.0246 | -15.7771
-2 | -0.1046 | 0.00881 | -0.0208 | -11.8729
-1.5 | -0.0575 | 0.0089 | -0.0176 | -6.4607
-1 | -0.0134 | 0.00909 | -0.0136 | -1.4741
-0.5 | 0.0379 | 0.00907 | -0.012 | 4.1786
0 | 0.0893 | 0.00907 | -0.0106 | 9.8456
1 | 0.2027 | 0.00913 | -0.0101 | 22.2015
1.5 | 0.2746 | 0.00918 | -0.0134 | 29.9129
2 | 0.3542 | 0.00922 | -0.0185 | 38.4165
2.5 | 0.4355 | 0.00921 | -0.024 | 47.2856
3 | 0.5018 | 0.00915 | -0.0266 | 54.8415
3.5 | 0.5421 | 0.0091 | -0.0237 | 59.5714
4 | 0.5849 | 0.00913 | -0.0211 | 64.0635
4.5 | 0.631 | 0.00934 | -0.0191 | 67.5589
5 | 0.6718 | 0.01041 | -0.0167 | 64.5341
5.5 | 0.699 | 0.01405 | -0.0139 | 49.7509
6 | 0.74 | 0.01599 | -0.012 | 46.2789
6.5 | 0.7824 | 0.01779 | -0.0101 | 43.9798
7 | 0.8238 | 0.02034 | -0.0081 | 40.5015
7.5 | 0.8696 | 0.02291 | -0.0066 | 37.9572
8 | 0.9137 | 0.02762 | -0.0053 | 33.0811
8.5 | 0.9536 | 0.03226 | -0.0031 | 29.5598
9 | 0.9836 | 0.03709 | -0.0004 | 26.5193
9.5 | 0.9881 | 0.04613 | 0.0038 | 21.4199
11 | 0.8313 | 0.08473 | 0.0028 | 9.8112
11.5 | 0.7845 | 0.10537 | -0.0127 | 7.4452
12 | 0.7673 | 0.12037 | -0.0217 | 6.3745
12.5 | 0.7667 | 0.1305 | -0.0266 | 5.8751
13 | 0.7809 | 0.13643 | -0.0269 | 5.7238
13.5 | 0.7744 | 0.15017 | -0.0325 | 5.1568
14 | 0.7695 | 0.16266 | -0.0425 | 4.7307
14.5 | 0.7746 | 0.17247 | -0.0485 | 4.4912

## 21. Re 250k Mach 0.25 (1)
BIGFOIL.COM POLAR EXPORT
NACA64-210 a=0.0
NACA64-210 a=0.0 |  |  |  | Cl Max: | 0.797 | at alpha= | 6 | deg
JavaFoil+Calcfoil stall+Eppler ext transition |  |  |  | L/D Max: | 68.283 | at alpha= | 3.5 | deg
Re: | 250000 |  |  | Cd Min: | 0.00774 | at alpha= | 3 | deg
Mach: | 0.25 |  |  | Cl=0 at alpha= | -0.96667 | deg
|  |  |  | @ Cl=0.1, Cd= | 0.0078189
|  |  |  | @ Cl=0.4, Cd= | 0.0079783
|  |  |  | @ Cl=0.6, Cd= | 0.012559
alpha (deg) | Cl | Cd | Cm | Cl/Cd
-13.5 | -0.175 | 0.20664 | -0.001 | -0.849
-13 | -0.254 | 0.18279 | -0.002 | -1.392
-12.5 | -0.32 | 0.20317 | -0.002 | -1.576
-12 | -0.379 | 0.17292 | -0.002 | -2.193
-11.5 | -0.43 | 0.14445 | -0.002 | -2.979
-11 | -0.467 | 0.12412 | -0.002 | -3.764
-10.5 | -0.498 | 0.10921 | -0.002 | -4.557
-10 | -0.521 | 0.09611 | -0.002 | -5.425
-9.5 | -0.538 | 0.0854 | -0.002 | -6.297
-9 | -0.547 | 0.07783 | -0.003 | -7.023
-8.5 | -0.548 | 0.06861 | -0.003 | -7.982
-8 | -0.541 | 0.06231 | -0.003 | -8.684
-7.5 | -0.527 | 0.05777 | -0.003 | -9.128
-7 | -0.507 | 0.05216 | -0.003 | -9.72
-6.5 | -0.481 | 0.04854 | -0.004 | -9.908
-6 | -0.45 | 0.04527 | -0.004 | -9.935
-5.5 | -0.414 | 0.04223 | -0.004 | -9.811
-5 | -0.375 | 0.03964 | -0.004 | -9.467
-4.5 | -0.332 | 0.03731 | -0.005 | -8.912
-4 | -0.288 | 0.03526 | -0.005 | -8.174
-3.5 | -0.243 | 0.03346 | -0.006 | -7.257
-3 | -0.243 | 0.01059 | -0.013 | -22.989
-2.5 | -0.184 | 0.01041 | -0.013 | -17.728
-2 | -0.125 | 0.01019 | -0.014 | -12.252
-1.5 | -0.065 | 0.01006 | -0.014 | -6.427
-1 | -0.004 | 0.00786 | -0.015 | -0.534
-0.5 | 0.056 | 0.00779 | -0.015 | 7.237
0 | 0.117 | 0.00783 | -0.016 | 14.95
0.5 | 0.178 | 0.0078 | -0.016 | 22.803
1 | 0.238 | 0.0078 | -0.017 | 30.498
1.5 | 0.298 | 0.00788 | -0.017 | 37.861
2 | 0.359 | 0.00791 | -0.018 | 45.324
2.5 | 0.419 | 0.00801 | -0.018 | 52.227
3 | 0.478 | 0.00774 | -0.019 | 61.784
3.5 | 0.536 | 0.00786 | -0.019 | 68.283
4 | 0.593 | 0.01249 | -0.02 | 47.503
4.5 | 0.649 | 0.01304 | -0.02 | 49.759
5 | 0.703 | 0.01367 | -0.02 | 51.418
5.5 | 0.752 | 0.01428 | -0.021 | 52.657
6 | 0.797 | 0.01496 | -0.021 | 53.28
6.5 | 0.683 | 0.04437 | -0.009 | 15.384
7 | 0.712 | 0.04776 | -0.009 | 14.918
7.5 | 0.738 | 0.05099 | -0.009 | 14.468
8 | 0.757 | 0.05558 | -0.009 | 13.619
8.5 | 0.77 | 0.05991 | -0.009 | 12.846
9 | 0.775 | 0.06552 | -0.008 | 11.827
9.5 | 0.773 | 0.07284 | -0.008 | 10.608
10 | 0.756 | 0.08003 | -0.008 | 9.445
10.5 | 0.725 | 0.08805 | -0.008 | 8.229
11 | 0.683 | 0.10058 | -0.008 | 6.788

## 22. Re 250k Mach 0.25 (2)
BIGFOIL.COM POLAR EXPORT
NACA64-210 a=0.0
NACA64-210 a=0.0 |  |  |  | Cl Max: | 0.9677 | at alpha= | 9 | deg
XFOIL ncrit=9 |  |  |  | L/D Max: | 67.9519 | at alpha= | 4.5 | deg
Re: | 250000 |  |  | Cd Min: | 0.16619 | at alpha= | 14 | deg
Mach: | 0.25 |  |  | Cl=0 at alpha= | -0.88015 | deg
|  |  |  | @ Cl=0.1, Cd= | 0.0092223
|  |  |  | @ Cl=0.4, Cd= | 0.0094056
|  |  |  | @ Cl=0.6, Cd= | 0.0092838
alpha (deg) | Cl | Cd | Cm | Cl/Cd
-5.5 | -0.4576 | 0.02578 | -0.0342 | -17.7502
-5 | -0.3886 | 0.02115 | -0.0363 | -18.3735
-4.5 | -0.3316 | 0.01748 | -0.0355 | -18.9703
-4 | -0.2831 | 0.0154 | -0.033 | -18.3831
-3.5 | -0.2362 | 0.01415 | -0.0302 | -16.6926
-3 | -0.1895 | 0.01267 | -0.0279 | -14.9566
-2.5 | -0.1404 | 0.01151 | -0.026 | -12.1981
-2 | -0.1079 | 0.00896 | -0.0215 | -12.0424
-1.5 | -0.0584 | 0.00902 | -0.0186 | -6.4745
-1 | -0.0128 | 0.00923 | -0.0143 | -1.3868
-0.5 | 0.0406 | 0.00922 | -0.0129 | 4.4035
0 | 0.0938 | 0.00922 | -0.0115 | 10.1735
0.5 | 0.1475 | 0.00924 | -0.0102 | 15.9632
1 | 0.2065 | 0.00929 | -0.0101 | 22.2282
1.5 | 0.2759 | 0.00934 | -0.0123 | 29.5396
2 | 0.3561 | 0.00939 | -0.017 | 37.9233
2.5 | 0.4406 | 0.00942 | -0.0227 | 46.7728
3 | 0.5204 | 0.00932 | -0.0273 | 55.8369
3.5 | 0.561 | 0.00923 | -0.0241 | 60.7801
4 | 0.6045 | 0.00929 | -0.0212 | 65.07
4.5 | 0.6503 | 0.00957 | -0.0187 | 67.9519
5 | 0.6793 | 0.01221 | -0.0151 | 55.6347
5.5 | 0.7151 | 0.0149 | -0.0124 | 47.9933
6 | 0.7568 | 0.01685 | -0.0101 | 44.9139
6.5 | 0.7957 | 0.01964 | -0.0074 | 40.5143
7 | 0.8433 | 0.022 | -0.0055 | 38.3318
7.5 | 0.8897 | 0.02528 | -0.0038 | 35.1938
8 | 0.9298 | 0.03085 | -0.0015 | 30.1394
8.5 | 0.9574 | 0.03679 | 0.0018 | 26.0234
9 | 0.9677 | 0.04299 | 0.0058 | 22.5099
9.5 | 0.9517 | 0.05067 | 0.0104 | 18.7823
10 | 0.9189 | 0.05801 | 0.0134 | 15.8404
10.5 | 0.8813 | 0.06736 | 0.0113 | 13.0834
12 | 0.7562 | 0.12648 | -0.025 | 5.9788
12.5 | 0.7532 | 0.13798 | -0.0316 | 5.4588
13 | 0.7622 | 0.1463 | -0.0349 | 5.2098
13.5 | 0.7745 | 0.15529 | -0.0352 | 4.9874
14 | 0.7784 | 0.16619 | -0.0422 | 4.6838

## 23. Re 250k Mach 0.50 (1)
BIGFOIL.COM POLAR EXPORT
NACA64-210 a=0.0
NACA64-210 a=0.0 |  |  |  | Cl Max: | 1.102 | at alpha= | 20 | deg
JavaFoil+Calcfoil stall+Eppler ext transition |  |  |  | L/D Max: | 63.186 | at alpha= | 3.5 | deg
Re: | 250000 |  |  | Cd Min: | 0.0078 | at alpha= | 1 | deg
Mach: | 0.5 |  |  | Cl=0 at alpha= | -0.96323 | deg
|  |  |  | @ Cl=0.1, Cd= | 0.0080882
|  |  |  | @ Cl=0.4, Cd= | 0.00787
|  |  |  | @ Cl=0.6, Cd= | 0.009741
alpha (deg) | Cl | Cd | Cm | Cl/Cd
-20 | -1.016 | 0.26932 | 0 | -3.772
-19.5 | -0.988 | 0.25505 | 0 | -3.874
-19 | -0.962 | 0.24489 | 0 | -3.927
-18.5 | -0.936 | 0.23675 | 0 | -3.953
-18 | -0.91 | 0.23125 | 0 | -3.935
-17.5 | -0.884 | 0.22263 | -0.001 | -3.971
-17 | -0.858 | 0.30737 | -0.001 | -2.791
-16.5 | -0.83 | 0.2138 | -0.001 | -3.882
-16 | -0.804 | 0.20746 | -0.001 | -3.874
-15.5 | -0.777 | 0.21243 | -0.001 | -3.66
-15 | -0.751 | 0.18585 | -0.002 | -4.043
-14.5 | -0.725 | 0.1815 | -0.002 | -3.996
-14 | -0.698 | 0.18361 | -0.002 | -3.8
-13.5 | -0.671 | 0.17122 | -0.002 | -3.918
-13 | -0.644 | 0.16896 | -0.002 | -3.814
-12.5 | -0.618 | 0.15641 | -0.002 | -3.951
-12 | -0.592 | 0.15425 | -0.003 | -3.835
-11.5 | -0.565 | 0.14915 | -0.003 | -3.789
-11 | -0.538 | 0.14743 | -0.003 | -3.647
-10.5 | -0.511 | 0.14024 | -0.003 | -3.643
-10 | -0.484 | 0.20701 | -0.003 | -2.34
-9.5 | -0.458 | 0.13697 | -0.003 | -3.341
-9 | -0.431 | 0.11943 | -0.004 | -3.609
-8.5 | -0.404 | 0.13203 | -0.004 | -3.062
-8 | -0.377 | 0.11659 | -0.004 | -3.233
-7.5 | -0.35 | 0.10623 | -0.004 | -3.298
-7 | -0.324 | 0.105 | -0.004 | -3.082
-6.5 | -0.297 | 0.09845 | -0.004 | -3.015
-6 | -0.27 | 0.06969 | -0.004 | -3.872
-5.5 | -0.404 | 0.05032 | -0.004 | -8.02
-5 | -0.393 | 0.04376 | -0.005 | -8.988
-4.5 | -0.358 | 0.03985 | -0.005 | -8.978
-4 | -0.315 | 0.03708 | -0.005 | -8.487
-3.5 | -0.267 | 0.03476 | -0.006 | -7.691
-3 | -0.217 | 0.03285 | -0.006 | -6.617
-2.5 | -0.166 | 0.03109 | -0.007 | -5.33
-2 | -0.139 | 0.01055 | -0.015 | -13.186
-1.5 | -0.072 | 0.01033 | -0.016 | -6.987
-1 | -0.005 | 0.00809 | -0.016 | -0.58
-0.5 | 0.063 | 0.00811 | -0.017 | 7.775
0 | 0.131 | 0.00807 | -0.018 | 16.224
0.5 | 0.199 | 0.0081 | -0.018 | 24.538
1 | 0.266 | 0.0078 | -0.019 | 34.09
1.5 | 0.333 | 0.00782 | -0.019 | 42.621
2 | 0.4 | 0.00787 | -0.02 | 50.884
2.5 | 0.467 | 0.00796 | -0.02 | 58.69
3 | 0.533 | 0.00917 | -0.021 | 58.111
3.5 | 0.596 | 0.00944 | -0.021 | 63.186
4 | 0.655 | 0.01388 | -0.022 | 47.193
4.5 | 0.712 | 0.01465 | -0.022 | 48.612
5 | 0.765 | 0.01555 | -0.023 | 49.173
5.5 | 0.661 | 0.04091 | -0.01 | 16.153
6 | 0.682 | 0.04505 | -0.01 | 15.148
6.5 | 0.677 | 0.05006 | -0.009 | 13.531
7 | 0.556 | 0.06692 | -0.008 | 8.303
7.5 | 0.45 | 0.08827 | -0.009 | 5.097
8 | 0.477 | 0.10523 | -0.01 | 4.529
8.5 | 0.503 | 0.11518 | -0.01 | 4.364
9 | 0.529 | 0.11526 | -0.01 | 4.588
9.5 | 0.556 | 0.13224 | -0.012 | 4.202
10 | 0.582 | 0.1374 | -0.012 | 4.234
10.5 | 0.608 | 0.1403 | -0.012 | 4.331
11 | 0.634 | 0.14309 | -0.012 | 4.428
11.5 | 0.661 | 0.16289 | -0.014 | 4.056
12 | 0.687 | 0.15473 | -0.014 | 4.437
12.5 | 0.712 | 0.15849 | -0.014 | 4.494
13 | 0.738 | 0.16903 | -0.015 | 4.366
13.5 | 0.765 | 0.17799 | -0.016 | 4.301
14 | 0.791 | 0.19152 | -0.016 | 4.13
14.5 | 0.816 | 0.19536 | -0.017 | 4.179
15 | 0.842 | 0.19991 | -0.017 | 4.211
15.5 | 0.869 | 0.21625 | -0.018 | 4.02
16 | 0.895 | 0.22191 | -0.019 | 4.032
16.5 | 0.92 | 0.22354 | -0.019 | 4.116
17 | 0.945 | 0.22796 | -0.019 | 4.147
17.5 | 0.971 | 0.23863 | -0.02 | 4.07
18 | 0.998 | 0.24462 | -0.021 | 4.082
18.5 | 1.024 | 0.24827 | -0.021 | 4.123
19 | 1.048 | 0.25475 | -0.021 | 4.116
19.5 | 1.073 | 0.26369 | -0.022 | 4.071
20 | 1.102 | 0.26919 | -0.023 | 4.092

## 24. Re 250k Mach 0.50 (2)
BIGFOIL.COM POLAR EXPORT
NACA64-210 a=0.0
NACA64-210 a=0.0 |  |  |  | Cl Max: | 1.0422 | at alpha= | 20 | deg
XFOIL ncrit=9 |  |  |  | L/D Max: | 67.7362 | at alpha= | 4 | deg
Re: | 250000 |  |  | Cd Min: | 0.29593 | at alpha= | 20 | deg
Mach: | 0.5 |  |  | Cl=0 at alpha= | -0.9282 | deg
|  |  |  | @ Cl=0.1, Cd= | 0.009938
|  |  |  | @ Cl=0.4, Cd= | 0.010242
|  |  |  | @ Cl=0.6, Cd= | 0.010062
alpha (deg) | Cl | Cd | Cm | Cl/Cd
-10.5 | -0.5351 | 0.12262 | 0.0037 | -4.3639
-10 | -0.5183 | 0.11467 | 0.0015 | -4.5199
-9.5 | -0.5076 | 0.1065 | -0.0027 | -4.7662
-9 | -0.5108 | 0.09767 | -0.0136 | -5.2299
-8.5 | -0.5117 | 0.08724 | -0.0223 | -5.8654
-8 | -0.4936 | 0.08004 | -0.0188 | -6.1669
-7.5 | -0.4939 | 0.07078 | -0.0269 | -6.978
-6.5 | -0.5223 | 0.05315 | -0.0392 | -9.8269
-5.5 | -0.4621 | 0.03413 | -0.0487 | -13.5394
-5 | -0.4221 | 0.02726 | -0.0457 | -15.4842
-4.5 | -0.38 | 0.02249 | -0.0417 | -16.8964
-4 | -0.3265 | 0.01889 | -0.0381 | -17.2843
-3.5 | -0.2687 | 0.01649 | -0.0352 | -16.2947
-3 | -0.211 | 0.01473 | -0.0324 | -14.3245
-2.5 | -0.1572 | 0.01311 | -0.0298 | -11.9908
-2 | -0.1042 | 0.01119 | -0.0279 | -9.3119
-1.5 | -0.0631 | 0.00957 | -0.0226 | -6.5935
-1 | -0.0084 | 0.00982 | -0.0184 | -0.8554
-0.5 | 0.0501 | 0.00993 | -0.0158 | 5.0453
0 | 0.1124 | 0.00994 | -0.0148 | 11.3078
0.5 | 0.1733 | 0.00999 | -0.0135 | 17.3473
1 | 0.2345 | 0.01006 | -0.0121 | 23.3101
1.5 | 0.299 | 0.01012 | -0.0114 | 29.5455
2 | 0.3757 | 0.01022 | -0.0131 | 36.7613
2.5 | 0.4637 | 0.0103 | -0.0172 | 45.0194
3 | 0.5605 | 0.01019 | -0.0227 | 55.0049
3.5 | 0.6469 | 0.00991 | -0.0256 | 65.2775
4 | 0.6882 | 0.01016 | -0.0204 | 67.7362
5 | 0.7334 | 0.01595 | -0.0083 | 45.9812
5.5 | 0.7702 | 0.01845 | -0.0036 | 41.7453
6 | 0.8148 | 0.02126 | 0.0007 | 38.3255
6.5 | 0.8608 | 0.02542 | 0.0044 | 33.8631
7 | 0.8946 | 0.03074 | 0.0088 | 29.1021
7.5 | 0.8986 | 0.03652 | 0.0142 | 24.6057
8 | 0.8838 | 0.0423 | 0.018 | 20.8936
8.5 | 0.8596 | 0.05014 | 0.0178 | 17.144
9 | 0.8289 | 0.06036 | 0.0132 | 13.7326
9.5 | 0.7955 | 0.07352 | 0.0043 | 10.8202
10 | 0.7657 | 0.09067 | -0.0079 | 8.4449
10.5 | 0.7495 | 0.10617 | -0.0173 | 7.0594
11 | 0.7438 | 0.11889 | -0.024 | 6.2562
11.5 | 0.752 | 0.13347 | -0.027 | 5.6342
12 | 0.7447 | 0.1456 | -0.0382 | 5.1147
13 | 0.7752 | 0.16454 | -0.045 | 4.7113
13.5 | 0.7806 | 0.17454 | -0.0538 | 4.4723
14 | 0.7998 | 0.18321 | -0.0577 | 4.3655
14.5 | 0.8276 | 0.19408 | -0.0582 | 4.2642
15 | 0.8404 | 0.20353 | -0.0653 | 4.1291
15.5 | 0.8495 | 0.21184 | -0.0746 | 4.0101
16 | 0.8708 | 0.22037 | -0.0793 | 3.9515
16.5 | 0.9012 | 0.23239 | -0.0796 | 3.878
17 | 0.9178 | 0.24112 | -0.0866 | 3.8064
17.5 | 0.9308 | 0.24828 | -0.0955 | 3.749
18 | 0.9517 | 0.25726 | -0.1014 | 3.6994
18.5 | 0.9734 | 0.26606 | -0.1068 | 3.6586
19 | 0.9956 | 0.27472 | -0.1117 | 3.6241
19.5 | 1.0221 | 0.28642 | -0.1142 | 3.5685
20 | 1.0422 | 0.29593 | -0.1206 | 3.5218

## 25. Re 500k Mach 0.00 (1)
BIGFOIL.COM POLAR EXPORT
NACA64-210 a=0.0
NACA64-210 a=0.0 |  |  |  | Cl Max: | 0.9 | at alpha= | 7.5 | deg
JavaFoil+Calcfoil stall+Eppler ext transition |  |  |  | L/D Max: | 88.247 | at alpha= | 4 | deg
Re: | 500000 |  |  | Cd Min: | 0.00618 | at alpha= | -0.5 | deg
Mach: | 0 |  |  | Cl=0 at alpha= | -0.9661 | deg
|  |  |  | @ Cl=0.1, Cd= | 0.0061878
|  |  |  | @ Cl=0.4, Cd= | 0.006269
|  |  |  | @ Cl=0.6, Cd= | 0.0078347
alpha (deg) | Cl | Cd | Cm | Cl/Cd
-15.5 | -0.454 | 0.16406 | -0.001 | -2.765
-15 | -0.476 | 0.15319 | -0.001 | -3.11
-14.5 | -0.499 | 0.14343 | -0.001 | -3.481
-14 | -0.522 | 0.13646 | -0.001 | -3.824
-13.5 | -0.544 | 0.12544 | -0.001 | -4.334
-13 | -0.564 | 0.11637 | -0.001 | -4.849
-12.5 | -0.583 | 0.10857 | -0.002 | -5.371
-12 | -0.6 | 0.09753 | -0.002 | -6.148
-11.5 | -0.612 | 0.09231 | -0.002 | -6.628
-11 | -0.616 | 0.08473 | -0.002 | -7.271
-10.5 | -0.617 | 0.07949 | -0.002 | -7.761
-10 | -0.614 | 0.07432 | -0.002 | -8.26
-9.5 | -0.607 | 0.06824 | -0.003 | -8.894
-9 | -0.596 | 0.06296 | -0.003 | -9.462
-8.5 | -0.58 | 0.05842 | -0.003 | -9.934
-8 | -0.561 | 0.05468 | -0.003 | -10.253
-7.5 | -0.537 | 0.05085 | -0.003 | -10.556
-7 | -0.509 | 0.04731 | -0.004 | -10.759
-6.5 | -0.478 | 0.04438 | -0.004 | -10.767
-6 | -0.443 | 0.04182 | -0.004 | -10.603
-5.5 | -0.406 | 0.03942 | -0.004 | -10.303
-5 | -0.367 | 0.03714 | -0.005 | -9.873
-4.5 | -0.325 | 0.03481 | -0.005 | -9.334
-4 | -0.348 | 0.00968 | -0.012 | -35.995
-3.5 | -0.293 | 0.00947 | -0.012 | -30.902
-3 | -0.236 | 0.00906 | -0.012 | -26.056
-2.5 | -0.179 | 0.00886 | -0.013 | -20.183
-2 | -0.121 | 0.00864 | -0.013 | -13.989
-1.5 | -0.063 | 0.00851 | -0.014 | -7.355
-1 | -0.004 | 0.00625 | -0.014 | -0.651
-0.5 | 0.055 | 0.00618 | -0.015 | 8.843
0 | 0.113 | 0.00619 | -0.015 | 18.338
0.5 | 0.172 | 0.00618 | -0.016 | 27.859
1 | 0.231 | 0.00618 | -0.016 | 37.334
1.5 | 0.289 | 0.00623 | -0.017 | 46.424
2 | 0.347 | 0.00626 | -0.017 | 55.549
2.5 | 0.406 | 0.00627 | -0.018 | 64.682
3 | 0.463 | 0.00633 | -0.018 | 73.139
3.5 | 0.52 | 0.00645 | -0.018 | 80.589
4 | 0.576 | 0.00653 | -0.019 | 88.247
4.5 | 0.631 | 0.00952 | -0.019 | 66.283
5 | 0.685 | 0.00985 | -0.02 | 69.506
5.5 | 0.735 | 0.01188 | -0.02 | 61.888
6 | 0.783 | 0.01241 | -0.021 | 63.036
6.5 | 0.826 | 0.01302 | -0.021 | 63.438
7 | 0.866 | 0.01361 | -0.022 | 63.593
7.5 | 0.9 | 0.01439 | -0.022 | 62.521
8 | 0.763 | 0.04994 | -0.012 | 15.271
8.5 | 0.782 | 0.05438 | -0.01 | 14.373
9 | 0.798 | 0.0588 | -0.01 | 13.574
9.5 | 0.812 | 0.06305 | -0.009 | 12.871
10 | 0.817 | 0.06714 | -0.01 | 12.163
10.5 | 0.813 | 0.07325 | -0.009 | 11.101
11 | 0.804 | 0.07965 | -0.009 | 10.098
11.5 | 0.79 | 0.08564 | -0.009 | 9.227
12 | 0.772 | 0.08974 | -0.009 | 8.601
12.5 | 0.75 | 0.09809 | -0.009 | 7.642

## 26. Re 500k Mach 0.00 (2)
BIGFOIL.COM POLAR EXPORT
NACA64-210 a=0.0
NACA64-210 a=0.0 |  |  |  | Cl Max: | 1.0997 | at alpha= | 10.5 | deg
XFOIL ncrit=9 |  |  |  | L/D Max: | 82.4429 | at alpha= | 4 | deg
Re: | 500000 |  |  | Cd Min: | 0.18111 | at alpha= | 15.5 | deg
Mach: | 0 |  |  | Cl=0 at alpha= | -0.95403 | deg
|  |  |  | @ Cl=0.1, Cd= | 0.0064294
|  |  |  | @ Cl=0.4, Cd= | 0.0066037
|  |  |  | @ Cl=0.6, Cd= | 0.0074228
alpha (deg) | Cl | Cd | Cm | Cl/Cd
-6 | -0.502 | 0.02022 | -0.0275 | -24.8269
-5.5 | -0.4577 | 0.01714 | -0.025 | -26.7036
-5 | -0.41 | 0.01503 | -0.0231 | -27.2788
-4.5 | -0.3596 | 0.01369 | -0.0219 | -26.2673
-4 | -0.3096 | 0.01232 | -0.0207 | -25.1299
-3.5 | -0.2609 | 0.0108 | -0.0195 | -24.1574
-3 | -0.2074 | 0.01024 | -0.019 | -20.2539
-2.5 | -0.1544 | 0.0094 | -0.0186 | -16.4255
-2 | -0.1106 | 0.00685 | -0.0178 | -16.146
-1.5 | -0.0581 | 0.00651 | -0.017 | -8.9247
-1 | -0.0049 | 0.00642 | -0.0161 | -0.76324
-0.5 | 0.0484 | 0.00642 | -0.0151 | 7.5389
0 | 0.1036 | 0.00643 | -0.0149 | 16.112
0.5 | 0.1586 | 0.00645 | -0.0146 | 24.5891
1 | 0.2127 | 0.00646 | -0.0141 | 32.9257
1.5 | 0.2663 | 0.0065 | -0.0134 | 40.9692
2 | 0.3181 | 0.00653 | -0.0123 | 48.7136
2.5 | 0.371 | 0.00657 | -0.0114 | 56.4688
3 | 0.4313 | 0.00664 | -0.0122 | 64.9548
3.5 | 0.5026 | 0.00676 | -0.0156 | 74.3491
4 | 0.5771 | 0.007 | -0.02 | 82.4429
4.5 | 0.6226 | 0.00784 | -0.0189 | 79.4133
5 | 0.6588 | 0.0101 | -0.017 | 65.2277
5.5 | 0.7033 | 0.01166 | -0.0158 | 60.3173
6 | 0.7516 | 0.01272 | -0.0149 | 59.0881
6.5 | 0.7965 | 0.0142 | -0.0136 | 56.0915
7 | 0.8424 | 0.01545 | -0.0125 | 54.5243
7.5 | 0.8813 | 0.01783 | -0.0105 | 49.4279
8 | 0.9261 | 0.01946 | -0.0092 | 47.5899
8.5 | 0.9695 | 0.02098 | -0.0081 | 46.2107
9 | 1.0072 | 0.02483 | -0.0062 | 40.5638
9.5 | 1.0442 | 0.02818 | -0.0042 | 37.0546
10 | 1.0751 | 0.03147 | -0.002 | 34.1627
10.5 | 1.0997 | 0.03402 | 0.0001 | 32.3251
11 | 1.0802 | 0.04162 | 0.0062 | 25.9539
11.5 | 1.0577 | 0.04727 | 0.0103 | 22.3757
12 | 1.0219 | 0.05589 | 0.0107 | 18.2841
12.5 | 0.8116 | 0.10526 | -0.0125 | 7.7104
13 | 0.7819 | 0.12817 | -0.0264 | 6.1005
13.5 | 0.7766 | 0.14249 | -0.0337 | 5.4502
14 | 0.7776 | 0.15647 | -0.0419 | 4.9696
14.5 | 0.7833 | 0.1666 | -0.0471 | 4.7017
15 | 0.7929 | 0.17519 | -0.0515 | 4.5259
15.5 | 0.8083 | 0.18111 | -0.0542 | 4.463

## 27. Re 500k Mach 0.10 (1)
BIGFOIL.COM POLAR EXPORT
NACA64-210 a=0.0
NACA64-210 a=0.0 |  |  |  | Cl Max: | 0.901 | at alpha= | 7.5 | deg
JavaFoil+Calcfoil stall+Eppler ext transition |  |  |  | L/D Max: | 88.207 | at alpha= | 4 | deg
Re: | 500000 |  |  | Cd Min: | 0.00618 | at alpha= | 0 | deg
Mach: | 0.1 |  |  | Cl=0 at alpha= | -0.9661 | deg
|  |  |  | @ Cl=0.1, Cd= | 0.0061871
|  |  |  | @ Cl=0.4, Cd= | 0.0063032
|  |  |  | @ Cl=0.6, Cd= | 0.0076926
alpha (deg) | Cl | Cd | Cm | Cl/Cd
-15.5 | -0.408 | 0.1644 | -0.001 | -2.484
-15 | -0.434 | 0.15537 | -0.001 | -2.792
-14.5 | -0.46 | 0.14777 | -0.001 | -3.111
-14 | -0.485 | 0.13664 | -0.001 | -3.552
-13.5 | -0.511 | 0.12974 | -0.001 | -3.937
-13 | -0.535 | 0.12058 | -0.001 | -4.436
-12.5 | -0.558 | 0.11056 | -0.002 | -5.043
-12 | -0.578 | 0.10021 | -0.002 | -5.765
-11.5 | -0.594 | 0.09666 | -0.002 | -6.142
-11 | -0.601 | 0.0869 | -0.002 | -6.918
-10.5 | -0.605 | 0.08069 | -0.002 | -7.494
-10 | -0.604 | 0.07474 | -0.002 | -8.087
-9.5 | -0.6 | 0.07017 | -0.003 | -8.552
-9 | -0.591 | 0.06406 | -0.003 | -9.224
-8.5 | -0.577 | 0.05898 | -0.003 | -9.785
-8 | -0.559 | 0.05504 | -0.003 | -10.154
-7.5 | -0.536 | 0.05087 | -0.003 | -10.54
-7 | -0.509 | 0.04743 | -0.004 | -10.738
-6.5 | -0.479 | 0.04475 | -0.004 | -10.697
-6 | -0.445 | 0.04187 | -0.004 | -10.617
-5.5 | -0.408 | 0.03946 | -0.004 | -10.335
-5 | -0.368 | 0.03722 | -0.005 | -9.888
-4.5 | -0.326 | 0.03509 | -0.005 | -9.291
-4 | -0.35 | 0.00969 | -0.012 | -36.114
-3.5 | -0.294 | 0.00949 | -0.012 | -30.989
-3 | -0.237 | 0.00905 | -0.013 | -26.208
-2.5 | -0.18 | 0.00885 | -0.013 | -20.309
-2 | -0.122 | 0.00869 | -0.013 | -13.976
-1.5 | -0.063 | 0.00856 | -0.014 | -7.352
-1 | -0.004 | 0.00624 | -0.014 | -0.655
-0.5 | 0.055 | 0.00621 | -0.015 | 8.838
0 | 0.114 | 0.00618 | -0.015 | 18.451
0.5 | 0.173 | 0.00621 | -0.016 | 27.847
1 | 0.232 | 0.00618 | -0.016 | 37.517
1.5 | 0.291 | 0.00622 | -0.017 | 46.724
2 | 0.349 | 0.00626 | -0.017 | 55.825
2.5 | 0.408 | 0.00631 | -0.018 | 64.59
3 | 0.466 | 0.00638 | -0.018 | 72.993
3.5 | 0.523 | 0.00645 | -0.019 | 81.069
4 | 0.579 | 0.00657 | -0.019 | 88.207
4.5 | 0.634 | 0.00951 | -0.02 | 66.646
5 | 0.688 | 0.01143 | -0.02 | 60.196
5.5 | 0.738 | 0.01193 | -0.02 | 61.851
6 | 0.785 | 0.01249 | -0.021 | 62.905
6.5 | 0.829 | 0.01311 | -0.021 | 63.23
7 | 0.868 | 0.0137 | -0.022 | 63.354
7.5 | 0.901 | 0.01448 | -0.022 | 62.211
8 | 0.761 | 0.05061 | -0.011 | 15.043
8.5 | 0.78 | 0.05459 | -0.01 | 14.296
9 | 0.796 | 0.05945 | -0.009 | 13.392
9.5 | 0.808 | 0.06306 | -0.009 | 12.809
10 | 0.811 | 0.06818 | -0.009 | 11.889
10.5 | 0.804 | 0.07491 | -0.009 | 10.735
11 | 0.792 | 0.08056 | -0.009 | 9.828
11.5 | 0.774 | 0.08737 | -0.009 | 8.859
12 | 0.752 | 0.09287 | -0.009 | 8.094
12.5 | 0.725 | 0.09973 | -0.009 | 7.269

## 28. Re 500k Mach 0.10 (2)
BIGFOIL.COM POLAR EXPORT
NACA64-210 a=0.0
NACA64-210 a=0.0 |  |  |  | Cl Max: | 1.0889 | at alpha= | 10.5 | deg
XFOIL ncrit=9 |  |  |  | L/D Max: | 82.4324 | at alpha= | 4 | deg
Re: | 500000 |  |  | Cd Min: | 0.25355 | at alpha= | -20 | deg
Mach: | 0.1 |  |  | Cl=0 at alpha= | -0.95514 | deg
|  |  |  | @ Cl=0.1, Cd= | 0.00644
|  |  |  | @ Cl=0.4, Cd= | 0.0066269
|  |  |  | @ Cl=0.6, Cd= | 0.0074534
alpha (deg) | Cl | Cd | Cm | Cl/Cd
-20 | -0.8125 | 0.25355 | 0.0777 | -3.2045
-19.5 | -0.7944 | 0.24561 | 0.0747 | -3.2344
-19 | -0.777 | 0.23932 | 0.0708 | -3.2467
-18.5 | -0.7598 | 0.23282 | 0.0667 | -3.2635
-18 | -0.7427 | 0.22597 | 0.0625 | -3.2867
-17.5 | -0.7254 | 0.21862 | 0.0576 | -3.3181
-17 | -0.7118 | 0.2115 | 0.0521 | -3.3655
-16.5 | -0.6984 | 0.20412 | 0.0471 | -3.4215
-15.5 | -0.664 | 0.1881 | 0.041 | -3.53
-15 | -0.6482 | 0.18122 | 0.0375 | -3.5769
-14.5 | -0.6337 | 0.17381 | 0.0336 | -3.6459
-14 | -0.6206 | 0.16578 | 0.0294 | -3.7435
-13.5 | -0.6148 | 0.15683 | 0.0227 | -3.9202
-13 | -0.6043 | 0.14806 | 0.0182 | -4.0815
-12.5 | -0.5959 | 0.13889 | 0.0158 | -4.2904
-12 | -0.5829 | 0.13192 | 0.013 | -4.4186
-11.5 | -0.5745 | 0.1239 | 0.0092 | -4.6368
-11 | -0.5688 | 0.11524 | 0.0049 | -4.9358
-10.5 | -0.5677 | 0.10499 | -0.0018 | -5.4072
-10 | -0.5669 | 0.09429 | -0.0092 | -6.0123
-9.5 | -0.5733 | 0.08099 | -0.0197 | -7.0787
-9 | -0.5999 | 0.0698 | -0.0283 | -8.5946
-8.5 | -0.62 | 0.06183 | -0.0291 | -10.0275
-8 | -0.6439 | 0.0485 | -0.0299 | -13.2763
-7.5 | -0.6202 | 0.04347 | -0.0298 | -14.2673
-7 | -0.5879 | 0.03885 | -0.0293 | -15.1326
-6.5 | -0.5421 | 0.02947 | -0.0313 | -18.395
-6 | -0.5048 | 0.02061 | -0.0278 | -24.493
-5.5 | -0.4605 | 0.01749 | -0.0253 | -26.3293
-5 | -0.4123 | 0.01524 | -0.0234 | -27.0538
-4.5 | -0.3616 | 0.01382 | -0.0222 | -26.165
-4 | -0.3108 | 0.01257 | -0.0209 | -24.7255
-3.5 | -0.2622 | 0.01086 | -0.0197 | -24.1436
-3 | -0.2086 | 0.01027 | -0.0192 | -20.3116
-2.5 | -0.1552 | 0.00945 | -0.0187 | -16.4233
-2 | -0.1111 | 0.00689 | -0.0179 | -16.1248
-1.5 | -0.0585 | 0.00653 | -0.0171 | -8.9587
-1 | -0.0048 | 0.00645 | -0.0162 | -0.74419
-0.5 | 0.0487 | 0.00644 | -0.0152 | 7.5621
0 | 0.1044 | 0.00644 | -0.015 | 16.2112
0.5 | 0.1597 | 0.00646 | -0.0147 | 24.7214
1 | 0.2143 | 0.00648 | -0.0142 | 33.071
1.5 | 0.268 | 0.00651 | -0.0135 | 41.1674
2 | 0.3203 | 0.00655 | -0.0124 | 48.9008
2.5 | 0.3731 | 0.0066 | -0.0114 | 56.5303
3 | 0.4332 | 0.00666 | -0.0121 | 65.045
3.5 | 0.5045 | 0.00678 | -0.0154 | 74.41
4 | 0.5795 | 0.00703 | -0.0198 | 82.4324
4.5 | 0.6255 | 0.00798 | -0.0188 | 78.3835
5 | 0.6615 | 0.01029 | -0.0168 | 64.2857
5.5 | 0.7067 | 0.01179 | -0.0156 | 59.9406
6 | 0.7553 | 0.01284 | -0.0147 | 58.824
6.5 | 0.8002 | 0.01435 | -0.0133 | 55.7631
7 | 0.8461 | 0.01566 | -0.0121 | 54.0294
7.5 | 0.8852 | 0.01807 | -0.01 | 48.9873
8 | 0.9299 | 0.01981 | -0.0086 | 46.9409
8.5 | 0.9723 | 0.02169 | -0.0073 | 44.8271
9 | 1.0103 | 0.02553 | -0.0053 | 39.5731
9.5 | 1.0446 | 0.02941 | -0.003 | 35.5185
10 | 1.0723 | 0.03286 | -0.0005 | 32.6324
10.5 | 1.0889 | 0.03622 | 0.0023 | 30.0635
11 | 1.058 | 0.04397 | 0.0088 | 24.0619
11.5 | 1.0321 | 0.05027 | 0.0114 | 20.5311
13 | 0.811 | 0.12106 | -0.0253 | 6.6992
13.5 | 0.7752 | 0.14383 | -0.0344 | 5.3897
14 | 0.777 | 0.15754 | -0.0425 | 4.9321
14.5 | 0.783 | 0.16776 | -0.0479 | 4.6674
15 | 0.7928 | 0.17638 | -0.0523 | 4.4948
15.5 | 0.8085 | 0.18244 | -0.055 | 4.4316

## 29. Re 500k Mach 0.25 (1)
BIGFOIL.COM POLAR EXPORT
NACA64-210 a=0.0
NACA64-210 a=0.0 |  |  |  | Cl Max: | 0.876 | at alpha= | 7 | deg
JavaFoil+Calcfoil stall+Eppler ext transition |  |  |  | L/D Max: | 81.846 | at alpha= | 3.5 | deg
Re: | 500000 |  |  | Cd Min: | 0.00622 | at alpha= | 0 | deg
Mach: | 0.25 |  |  | Cl=0 at alpha= | -0.96667 | deg
|  |  |  | @ Cl=0.1, Cd= | 0.0062367
|  |  |  | @ Cl=0.4, Cd= | 0.006331
|  |  |  | @ Cl=0.6, Cd= | 0.11206
alpha (deg) | Cl | Cd | Cm | Cl/Cd
-13.5 | -0.176 | 0.17174 | -0.002 | -1.022
-13 | -0.255 | 0.15602 | -0.002 | -1.632
-12.5 | -0.32 | 0.13491 | -0.002 | -2.375
-12 | -0.379 | 0.12225 | -0.002 | -3.104
-11.5 | -0.431 | 0.10885 | -0.002 | -3.956
-11 | -0.467 | 0.09997 | -0.002 | -4.675
-10.5 | -0.498 | 0.09466 | -0.002 | -5.26
-10 | -0.522 | 0.0846 | -0.002 | -6.165
-9.5 | -0.538 | 0.0776 | -0.003 | -6.934
-9 | -0.547 | 0.06994 | -0.003 | -7.819
-8.5 | -0.548 | 0.06283 | -0.003 | -8.721
-8 | -0.541 | 0.05773 | -0.003 | -9.376
-7.5 | -0.528 | 0.05374 | -0.003 | -9.818
-7 | -0.507 | 0.04899 | -0.004 | -10.353
-6.5 | -0.481 | 0.04547 | -0.004 | -10.582
-6 | -0.45 | 0.04271 | -0.004 | -10.536
-5.5 | -0.415 | 0.03991 | -0.004 | -10.387
-5 | -0.376 | 0.03775 | -0.005 | -9.95
-4.5 | -0.333 | 0.03556 | -0.005 | -9.365
-4 | -0.289 | 0.03339 | -0.006 | -8.666
-3.5 | -0.302 | 0.0094 | -0.012 | -32.075
-3 | -0.244 | 0.00915 | -0.013 | -26.602
-2.5 | -0.184 | 0.00898 | -0.013 | -20.554
-2 | -0.125 | 0.00872 | -0.014 | -14.317
-1.5 | -0.065 | 0.00858 | -0.014 | -7.532
-1 | -0.004 | 0.00632 | -0.015 | -0.665
-0.5 | 0.056 | 0.00628 | -0.015 | 8.977
0 | 0.117 | 0.00622 | -0.016 | 18.826
0.5 | 0.178 | 0.00626 | -0.016 | 28.426
1 | 0.238 | 0.00628 | -0.017 | 37.938
1.5 | 0.299 | 0.00628 | -0.017 | 47.528
2 | 0.359 | 0.00629 | -0.018 | 57.08
2.5 | 0.419 | 0.00635 | -0.018 | 65.899
3 | 0.478 | 0.00642 | -0.019 | 74.447
3.5 | 0.537 | 0.00656 | -0.019 | 81.846
4 | 0.594 | 0.00934 | -0.02 | 63.608
4.5 | 0.65 | 0.01123 | -0.02 | 57.882
5 | 0.704 | 0.01174 | -0.021 | 60.019
5.5 | 0.755 | 0.01231 | -0.021 | 61.323
6 | 0.801 | 0.01293 | -0.021 | 61.917
6.5 | 0.842 | 0.01357 | -0.022 | 62.032
7 | 0.876 | 0.01426 | -0.022 | 61.463
7.5 | 0.74 | 0.04811 | -0.011 | 15.391
8 | 0.758 | 0.05225 | -0.01 | 14.517
8.5 | 0.77 | 0.0567 | -0.01 | 13.587
9 | 0.776 | 0.06086 | -0.009 | 12.742
9.5 | 0.773 | 0.06679 | -0.009 | 11.575
10 | 0.756 | 0.07294 | -0.008 | 10.365
10.5 | 0.725 | 0.08077 | -0.008 | 8.973
11 | 0.683 | 0.08963 | -0.008 | 7.619
11.5 | 0.631 | 0.10021 | -0.009 | 6.3
12 | 0.572 | 0.11206 | -0.009 | 5.1

## 30. Re 500k Mach 0.25 (2)
BIGFOIL.COM POLAR EXPORT
NACA64-210 a=0.0
NACA64-210 a=0.0 |  |  |  | Cl Max: | 1.0183 | at alpha= | 9.5 | deg
XFOIL ncrit=9 |  |  |  | L/D Max: | 82.1914 | at alpha= | 4 | deg
Re: | 500000 |  |  | Cd Min: | 0.15848 | at alpha= | 14.5 | deg
Mach: | 0.25 |  |  | Cl=0 at alpha= | -0.96077 | deg
|  |  |  | @ Cl=0.1, Cd= | 0.0057158
|  |  |  | @ Cl=0.4, Cd= | 0.0067341
|  |  |  | @ Cl=0.6, Cd= | 0.0074598
alpha (deg) | Cl | Cd | Cm | Cl/Cd
-9 | -0.5811 | 0.07165 | -0.0263 | -8.1103
-8.5 | -0.6068 | 0.06264 | -0.0311 | -9.6871
-8 | -0.6141 | 0.05593 | -0.0316 | -10.9798
-7.5 | -0.6048 | 0.0496 | -0.032 | -12.1935
-7 | -0.5734 | 0.04529 | -0.0314 | -12.6606
-6.5 | -0.5449 | 0.03313 | -0.0343 | -16.4473
-6 | -0.5049 | 0.02934 | -0.0313 | -17.2086
-5.5 | -0.4711 | 0.00851 | -0.0246 | -55.3584
-5 | -0.4235 | 0.00557 | -0.0226 | -76.0323
-4.5 | -0.3714 | 0.00413 | -0.0214 | -89.9274
-4 | -0.3183 | 0.00328 | -0.0203 | -97.0427
-3.5 | -0.269 | 0.00222 | -0.0191 | -121.1712
-3 | -0.2152 | 0.00191 | -0.0185 | -112.6702
-2.5 | -0.1607 | 0.00163 | -0.0181 | -98.589
-2 | -0.1128 | 0.00101 | -0.018 | -111.6832
-1.5 | -0.0594 | 0.0009 | -0.0173 | -66
-1 | -0.0043 | 0.00087 | -0.0165 | -4.9425
-0.5 | 0.0505 | 0.00086 | -0.0156 | 58.7209
0 | 0.1083 | 0.00653 | -0.0156 | 16.585
0.5 | 0.1657 | 0.00656 | -0.0154 | 25.2591
1 | 0.222 | 0.00658 | -0.0149 | 33.7386
1.5 | 0.2777 | 0.00663 | -0.0142 | 41.8854
2 | 0.3322 | 0.0067 | -0.0132 | 49.5821
2.5 | 0.386 | 0.00672 | -0.012 | 57.4405
3 | 0.4454 | 0.00678 | -0.012 | 65.6932
3.5 | 0.5159 | 0.0069 | -0.0145 | 74.7681
4 | 0.5926 | 0.00721 | -0.0187 | 82.1914
4.5 | 0.6406 | 0.00883 | -0.0183 | 72.5481
5 | 0.6778 | 0.01109 | -0.016 | 61.1181
5.5 | 0.7263 | 0.01234 | -0.0146 | 58.8574
6 | 0.7723 | 0.0139 | -0.0129 | 55.5612
6.5 | 0.8196 | 0.01527 | -0.0112 | 53.6739
7 | 0.8617 | 0.01731 | -0.0091 | 49.7805
7.5 | 0.9049 | 0.01974 | -0.0068 | 45.8409
8 | 0.9495 | 0.02186 | -0.0049 | 43.4355
8.5 | 0.9846 | 0.02633 | -0.0024 | 37.3946
9 | 1.0134 | 0.03089 | 0.0009 | 32.8067
9.5 | 1.0183 | 0.03752 | 0.0056 | 27.1402
10 | 0.9968 | 0.04383 | 0.0114 | 22.7424
10.5 | 0.9878 | 0.048 | 0.0134 | 20.5792
11 | 0.9699 | 0.05451 | 0.0127 | 17.7931
11.5 | 0.8895 | 0.07384 | 0.0035 | 12.0463
12 | 0.8374 | 0.09421 | -0.0108 | 8.8887
13 | 0.6426 | 0.13573 | -0.0317 | 4.7344
13.5 | 0.641 | 0.14274 | -0.0356 | 4.4907
14 | 0.6474 | 0.14845 | -0.0384 | 4.3611
14.5 | 0.6416 | 0.15848 | -0.0434 | 4.0485

## 31. Re 500k Mach 0.50 (1)
BIGFOIL.COM POLAR EXPORT
NACA64-210 a=0.0
NACA64-210 a=0.0 |  |  |  | Cl Max: | 1.102 | at alpha= | 20 | deg
JavaFoil+Calcfoil stall+Eppler ext transition |  |  |  | L/D Max: | 91.893 | at alpha= | 3.5 | deg
Re: | 500000 |  |  | Cd Min: | 0.00639 | at alpha= | 3 | deg
Mach: | 0.5 |  |  | Cl=0 at alpha= | -0.96323 | deg
|  |  |  | @ Cl=0.1, Cd= | 0.0064891
|  |  |  | @ Cl=0.4, Cd= | 0.0065891
|  |  |  | @ Cl=0.6, Cd= | 0.0066841
alpha (deg) | Cl | Cd | Cm | Cl/Cd
-20 | -1.016 | 0.22683 | 0 | -4.479
-19.5 | -0.988 | 0.2141 | 0 | -4.617
-19 | -0.962 | 0.2058 | 0 | -4.674
-18.5 | -0.936 | 0.1988 | 0 | -4.708
-18 | -0.91 | 0.19438 | 0 | -4.682
-17.5 | -0.884 | 0.19391 | -0.001 | -4.56
-17 | -0.858 | 0.24169 | -0.001 | -3.55
-16.5 | -0.83 | 0.17985 | -0.001 | -4.616
-16 | -0.804 | 0.17297 | -0.001 | -4.647
-15.5 | -0.777 | 0.1734 | -0.001 | -4.484
-15 | -0.751 | 0.15861 | -0.002 | -4.738
-14.5 | -0.725 | 0.15442 | -0.002 | -4.697
-14 | -0.698 | 0.15449 | -0.002 | -4.52
-13.5 | -0.671 | 0.14405 | -0.002 | -4.657
-13 | -0.644 | 0.14071 | -0.002 | -4.58
-12.5 | -0.618 | 0.13203 | -0.002 | -4.682
-12 | -0.592 | 0.1298 | -0.003 | -4.558
-11.5 | -0.565 | 0.12509 | -0.003 | -4.518
-11 | -0.538 | 0.12251 | -0.003 | -4.39
-10.5 | -0.511 | 0.11391 | -0.003 | -4.486
-10 | -0.484 | 0.16655 | -0.003 | -2.908
-9.5 | -0.458 | 0.10939 | -0.003 | -4.184
-9 | -0.431 | 0.10164 | -0.004 | -4.242
-8.5 | -0.404 | 0.10441 | -0.004 | -3.873
-8 | -0.377 | 0.09598 | -0.004 | -3.928
-7.5 | -0.35 | 0.08746 | -0.004 | -4.006
-7 | -0.324 | 0.08627 | -0.004 | -3.752
-6.5 | -0.297 | 0.08049 | -0.004 | -3.689
-6 | -0.27 | 0.06004 | -0.004 | -4.496
-5.5 | -0.404 | 0.04603 | -0.004 | -8.767
-5 | -0.393 | 0.04091 | -0.005 | -9.617
-4.5 | -0.358 | 0.03743 | -0.005 | -9.561
-4 | -0.315 | 0.03494 | -0.006 | -9.014
-3.5 | -0.268 | 0.03283 | -0.006 | -8.158
-3 | -0.27 | 0.00961 | -0.014 | -28.097
-2.5 | -0.205 | 0.00932 | -0.015 | -22.016
-2 | -0.139 | 0.00904 | -0.015 | -15.396
-1.5 | -0.072 | 0.00889 | -0.016 | -8.114
-1 | -0.005 | 0.00654 | -0.016 | -0.718
-0.5 | 0.063 | 0.0065 | -0.017 | 9.702
0 | 0.131 | 0.00648 | -0.018 | 20.205
0.5 | 0.199 | 0.00647 | -0.018 | 30.697
1 | 0.266 | 0.00649 | -0.019 | 40.974
1.5 | 0.334 | 0.00653 | -0.019 | 51.081
2 | 0.401 | 0.00659 | -0.02 | 60.833
2.5 | 0.467 | 0.00664 | -0.02 | 70.425
3 | 0.533 | 0.00639 | -0.021 | 83.487
3.5 | 0.598 | 0.0065 | -0.021 | 91.893
4 | 0.657 | 0.01193 | -0.022 | 55.086
4.5 | 0.715 | 0.01258 | -0.022 | 56.841
5 | 0.769 | 0.01342 | -0.023 | 57.273
5.5 | 0.81 | 0.01432 | -0.023 | 56.523
6 | 0.684 | 0.04213 | -0.011 | 16.231
6.5 | 0.678 | 0.04739 | -0.01 | 14.304
7 | 0.556 | 0.05372 | -0.009 | 10.348
7.5 | 0.45 | 0.06674 | -0.009 | 6.745
8 | 0.477 | 0.08931 | -0.01 | 5.338
8.5 | 0.503 | 0.09719 | -0.01 | 5.173
9 | 0.529 | 0.09808 | -0.011 | 5.394
9.5 | 0.556 | 0.11005 | -0.012 | 5.05
10 | 0.582 | 0.11346 | -0.012 | 5.128
10.5 | 0.608 | 0.11636 | -0.012 | 5.223
11 | 0.634 | 0.1199 | -0.013 | 5.285
11.5 | 0.661 | 0.13178 | -0.014 | 5.014
12 | 0.687 | 0.12994 | -0.014 | 5.284
12.5 | 0.712 | 0.13367 | -0.014 | 5.329
13 | 0.738 | 0.13851 | -0.015 | 5.329
13.5 | 0.765 | 0.15025 | -0.016 | 5.095
14 | 0.791 | 0.15976 | -0.016 | 4.951
14.5 | 0.816 | 0.16361 | -0.017 | 4.99
15 | 0.842 | 0.16753 | -0.017 | 5.026
15.5 | 0.87 | 0.18206 | -0.018 | 4.778
16 | 0.895 | 0.1827 | -0.019 | 4.898
16.5 | 0.92 | 0.18897 | -0.019 | 4.869
17 | 0.946 | 0.19442 | -0.019 | 4.863
17.5 | 0.972 | 0.20072 | -0.02 | 4.843
18 | 0.999 | 0.20438 | -0.021 | 4.886
18.5 | 1.024 | 0.20461 | -0.021 | 5.002
19 | 1.049 | 0.21184 | -0.021 | 4.95
19.5 | 1.074 | 0.22148 | -0.022 | 4.847
20 | 1.102 | 0.2254 | -0.023 | 4.887

## 32. Re 500k Mach 0.50 (2)
BIGFOIL.COM POLAR EXPORT
NACA64-210 a=0.0
NACA64-210 a=0.0 |  |  |  | Cl Max: | 1.0436 | at alpha= | 20 | deg
XFOIL ncrit=9 |  |  |  | L/D Max: | 76.9396 | at alpha= | 3.5 | deg
Re: | 500000 |  |  | Cd Min: | 0.29334 | at alpha= | 20 | deg
Mach: | 0.5 |  |  | Cl=0 at alpha= | -0.97615 | deg
|  |  |  | @ Cl=0.1, Cd= | 0.0069822
|  |  |  | @ Cl=0.4, Cd= | 0.007215
|  |  |  | @ Cl=0.6, Cd= | 0.007965
alpha (deg) | Cl | Cd | Cm | Cl/Cd
-20 | -0.9079 | 0.28344 | 0.1002 | -3.2031
-19.5 | -0.8857 | 0.27525 | 0.095 | -3.2178
-19 | -0.8626 | 0.26679 | 0.0895 | -3.2333
-18.5 | -0.8396 | 0.25813 | 0.084 | -3.2526
-18 | -0.8172 | 0.24978 | 0.0778 | -3.2717
-17 | -0.7727 | 0.23185 | 0.0677 | -3.3328
-16.5 | -0.7502 | 0.22362 | 0.0631 | -3.3548
-16 | -0.7281 | 0.2154 | 0.0583 | -3.3802
-15.5 | -0.7063 | 0.20704 | 0.0533 | -3.4114
-15 | -0.6848 | 0.19839 | 0.0482 | -3.4518
-14.5 | -0.6671 | 0.19009 | 0.0414 | -3.5094
-14 | -0.6508 | 0.18169 | 0.0355 | -3.5819
-13.5 | -0.6275 | 0.17171 | 0.033 | -3.6544
-13 | -0.6071 | 0.16396 | 0.0294 | -3.7027
-12.5 | -0.5892 | 0.15558 | 0.0249 | -3.7871
-12 | -0.5765 | 0.14705 | 0.0183 | -3.9204
-11.5 | -0.5637 | 0.13817 | 0.0125 | -4.0798
-11 | -0.5504 | 0.12905 | 0.0074 | -4.265
-10.5 | -0.5389 | 0.11939 | 0.0048 | -4.5138
-10 | -0.5242 | 0.1117 | 0.002 | -4.6929
-9.5 | -0.5132 | 0.10362 | -0.0022 | -4.9527
-9 | -0.5063 | 0.09416 | -0.011 | -5.377
-8.5 | -0.4994 | 0.08463 | -0.0173 | -5.901
-8 | -0.4962 | 0.07351 | -0.0262 | -6.7501
-7.5 | -0.5121 | 0.06225 | -0.0335 | -8.2265
-7 | -0.5276 | 0.05402 | -0.0387 | -9.7668
-6.5 | -0.5197 | 0.04594 | -0.0437 | -11.3126
-6 | -0.519 | 0.03846 | -0.0405 | -13.4945
-5.5 | -0.5017 | 0.03145 | -0.0373 | -15.9523
-5 | -0.4684 | 0.02478 | -0.0339 | -18.9023
-4.5 | -0.4191 | 0.01945 | -0.0309 | -21.5476
-4 | -0.3592 | 0.01621 | -0.0285 | -22.1592
-3.5 | -0.2981 | 0.01367 | -0.0264 | -21.8069
-3 | -0.2401 | 0.01171 | -0.0244 | -20.5038
-2.5 | -0.1779 | 0.01073 | -0.0231 | -16.5797
-2 | -0.1157 | 0.00978 | -0.0222 | -11.8303
-1.5 | -0.0655 | 0.0072 | -0.0209 | -9.0972
-1 | -0.003 | 0.00698 | -0.0197 | -0.4298
-0.5 | 0.0599 | 0.00697 | -0.0185 | 8.594
0 | 0.1254 | 0.00699 | -0.0182 | 17.9399
0.5 | 0.1912 | 0.00702 | -0.0181 | 27.2365
1 | 0.2562 | 0.00706 | -0.0177 | 36.289
1.5 | 0.3211 | 0.00713 | -0.0172 | 45.0351
2 | 0.3844 | 0.0072 | -0.0162 | 53.3889
2.5 | 0.4466 | 0.00726 | -0.0148 | 61.5152
3 | 0.5071 | 0.0073 | -0.0128 | 69.4658
3.5 | 0.5732 | 0.00745 | -0.0118 | 76.9396
4 | 0.6471 | 0.00887 | -0.0139 | 72.9538
4.5 | 0.7042 | 0.01172 | -0.0147 | 60.0853
5 | 0.7517 | 0.01326 | -0.0111 | 56.6893
5.5 | 0.7983 | 0.01508 | -0.0074 | 52.9377
6 | 0.8383 | 0.01762 | -0.0027 | 47.5766
6.5 | 0.881 | 0.02058 | 0.0018 | 42.8086
7 | 0.9118 | 0.02518 | 0.0066 | 36.2113
7.5 | 0.9216 | 0.03055 | 0.0127 | 30.1669
8 | 0.9078 | 0.03699 | 0.0172 | 24.5418
8.5 | 0.8843 | 0.04484 | 0.0178 | 19.7212
9 | 0.8556 | 0.05461 | 0.014 | 15.6675
9.5 | 0.823 | 0.06711 | 0.006 | 12.2634
10 | 0.7941 | 0.08247 | -0.005 | 9.629
10.5 | 0.7747 | 0.09895 | -0.0152 | 7.8292
11 | 0.7631 | 0.11289 | -0.0232 | 6.7597
11.5 | 0.7594 | 0.1255 | -0.03 | 6.051
12 | 0.7599 | 0.1378 | -0.0365 | 5.5145
12.5 | 0.7663 | 0.14882 | -0.0421 | 5.1492
13 | 0.7727 | 0.16189 | -0.0489 | 4.773
13.5 | 0.7869 | 0.17156 | -0.0541 | 4.5867
14 | 0.8054 | 0.17981 | -0.0565 | 4.4792
15 | 0.8381 | 0.20021 | -0.0682 | 4.1861
15.5 | 0.8536 | 0.21048 | -0.0759 | 4.0555
16 | 0.8737 | 0.21955 | -0.0811 | 3.9795
16.5 | 0.8944 | 0.22796 | -0.0856 | 3.9235
17 | 0.9188 | 0.23781 | -0.0885 | 3.8636
17.5 | 0.9381 | 0.24743 | -0.0946 | 3.7914
18 | 0.9553 | 0.25661 | -0.1021 | 3.7228
18.5 | 0.9766 | 0.26611 | -0.1086 | 3.6699
19 | 0.9983 | 0.27483 | -0.114 | 3.6324
19.5 | 1.0201 | 0.28321 | -0.1188 | 3.6019
20 | 1.0436 | 0.29334 | -0.123 | 3.5576

## 33. Re 750k Mach 0.00 (1)
BIGFOIL.COM POLAR EXPORT
NACA64-210 a=0.0
NACA64-210 a=0.0 |  |  |  | Cl Max: | 0.955 | at alpha= | 8.5 | deg
JavaFoil+Calcfoil stall+Eppler ext transition |  |  |  | L/D Max: | 98.087 | at alpha= | 4 | deg
Re: | 750000 |  |  | Cd Min: | 0.00554 | at alpha= | 0.5 | deg
Mach: | 0 |  |  | Cl=0 at alpha= | -0.9661 | deg
|  |  |  | @ Cl=0.1, Cd= | 0.0055667
|  |  |  | @ Cl=0.4, Cd= | 0.005638
|  |  |  | @ Cl=0.6, Cd= | 0.0071411
alpha (deg) | Cl | Cd | Cm | Cl/Cd
-15.5 | -0.454 | 0.15077 | -0.001 | -3.01
-15 | -0.477 | 0.14421 | -0.001 | -3.306
-14.5 | -0.5 | 0.1367 | -0.001 | -3.655
-14 | -0.522 | 0.12865 | -0.001 | -4.058
-13.5 | -0.544 | 0.11945 | -0.001 | -4.553
-13 | -0.564 | 0.10718 | -0.002 | -5.266
-12.5 | -0.583 | 0.10147 | -0.002 | -5.748
-12 | -0.6 | 0.09384 | -0.002 | -6.392
-11.5 | -0.612 | 0.08799 | -0.002 | -6.956
-11 | -0.616 | 0.0798 | -0.002 | -7.723
-10.5 | -0.617 | 0.07574 | -0.002 | -8.148
-10 | -0.614 | 0.07094 | -0.003 | -8.657
-9.5 | -0.607 | 0.06534 | -0.003 | -9.293
-9 | -0.596 | 0.06153 | -0.003 | -9.687
-8.5 | -0.581 | 0.05645 | -0.003 | -10.284
-8 | -0.561 | 0.05238 | -0.003 | -10.708
-7.5 | -0.537 | 0.04917 | -0.003 | -10.919
-7 | -0.509 | 0.04616 | -0.004 | -11.033
-6.5 | -0.478 | 0.04327 | -0.004 | -11.051
-6 | -0.444 | 0.04055 | -0.004 | -10.947
-5.5 | -0.407 | 0.03819 | -0.005 | -10.65
-5 | -0.368 | 0.03585 | -0.005 | -10.259
-4.5 | -0.403 | 0.00917 | -0.011 | -43.928
-4 | -0.348 | 0.00893 | -0.012 | -39.038
-3.5 | -0.293 | 0.00875 | -0.012 | -33.459
-3 | -0.236 | 0.00849 | -0.012 | -27.831
-2.5 | -0.179 | 0.00816 | -0.013 | -21.904
-2 | -0.121 | 0.00801 | -0.013 | -15.101
-1.5 | -0.063 | 0.00787 | -0.014 | -7.954
-1 | -0.004 | 0.00563 | -0.014 | -0.723
-0.5 | 0.055 | 0.00559 | -0.015 | 9.776
0 | 0.113 | 0.00556 | -0.015 | 20.408
0.5 | 0.172 | 0.00554 | -0.016 | 31.06
1 | 0.231 | 0.00558 | -0.016 | 41.334
1.5 | 0.289 | 0.00557 | -0.017 | 51.944
2 | 0.347 | 0.00562 | -0.017 | 61.837
2.5 | 0.406 | 0.00564 | -0.018 | 71.889
3 | 0.463 | 0.00569 | -0.018 | 81.356
3.5 | 0.52 | 0.00577 | -0.018 | 90.19
4 | 0.576 | 0.00588 | -0.019 | 98.087
4.5 | 0.631 | 0.00877 | -0.019 | 71.965
5 | 0.685 | 0.00907 | -0.02 | 75.52
5.5 | 0.736 | 0.01097 | -0.02 | 67.103
6 | 0.783 | 0.01145 | -0.021 | 68.425
6.5 | 0.828 | 0.01199 | -0.021 | 69.06
7 | 0.868 | 0.01257 | -0.022 | 69.046
7.5 | 0.903 | 0.01329 | -0.022 | 67.935
8 | 0.932 | 0.01411 | -0.022 | 66.032
8.5 | 0.955 | 0.01484 | -0.023 | 64.35
9 | 0.8 | 0.05692 | -0.011 | 14.057
9.5 | 0.813 | 0.06089 | -0.011 | 13.353
10 | 0.818 | 0.06515 | -0.011 | 12.554
10.5 | 0.814 | 0.07126 | -0.01 | 11.421
11 | 0.805 | 0.07658 | -0.01 | 10.51
11.5 | 0.791 | 0.08279 | -0.01 | 9.552
12 | 0.772 | 0.08686 | -0.01 | 8.892
12.5 | 0.75 | 0.09248 | -0.01 | 8.11
13 | 0.725 | 0.10134 | -0.01 | 7.151
13.5 | 0.697 | 0.10796 | -0.01 | 6.455

## 34. Re 750k Mach 0.00 (2)
BIGFOIL.COM POLAR EXPORT
NACA64-210 a=0.0
NACA64-210 a=0.0 |  |  |  | Cl Max: | 1.1647 | at alpha= | 11 | deg
XFOIL ncrit=9 |  |  |  | L/D Max: | 87.888 | at alpha= | 4 | deg
Re: | 750000 |  |  | Cd Min: | 0.25159 | at alpha= | -20 | deg
Mach: | 0 |  |  | Cl=0 at alpha= | -0.96795 | deg
|  |  |  | @ Cl=0.1, Cd= | 0.0055313
|  |  |  | @ Cl=0.4, Cd= | 0.0057191
|  |  |  | @ Cl=0.6, Cd= | 0.0075313
alpha (deg) | Cl | Cd | Cm | Cl/Cd
-20 | -0.8094 | 0.25159 | 0.0791 | -3.2171
-19.5 | -0.7927 | 0.24548 | 0.075 | -3.2292
-19 | -0.7754 | 0.23898 | 0.0707 | -3.2446
-18.5 | -0.7584 | 0.23208 | 0.0665 | -3.2678
-18 | -0.7412 | 0.22441 | 0.0616 | -3.3029
-17.5 | -0.7264 | 0.21688 | 0.0566 | -3.3493
-17 | -0.7117 | 0.2094 | 0.0519 | -3.3988
-16.5 | -0.6948 | 0.20159 | 0.049 | -3.4466
-16 | -0.6786 | 0.19488 | 0.0453 | -3.4821
-15.5 | -0.663 | 0.18781 | 0.0414 | -3.5302
-15 | -0.6483 | 0.18042 | 0.0374 | -3.5933
-14.5 | -0.6347 | 0.17218 | 0.0331 | -3.6863
-14 | -0.6262 | 0.16306 | 0.0274 | -3.8403
-13.5 | -0.6161 | 0.15402 | 0.0228 | -4.0001
-13 | -0.611 | 0.14392 | 0.0189 | -4.2454
-12.5 | -0.5968 | 0.13746 | 0.0164 | -4.3416
-12 | -0.5855 | 0.13031 | 0.0129 | -4.4931
-11.5 | -0.5785 | 0.12178 | 0.0086 | -4.7504
-11 | -0.5761 | 0.11091 | 0.002 | -5.1943
-10.5 | -0.5745 | 0.10092 | -0.0034 | -5.6926
-10 | -0.5785 | 0.08947 | -0.01 | -6.4659
-9.5 | -0.5929 | 0.07414 | -0.0224 | -7.997
-9 | -0.6277 | 0.06336 | -0.0285 | -9.9069
-8.5 | -0.6455 | 0.0542 | -0.0286 | -11.9096
-7.5 | -0.6484 | 0.02925 | -0.0268 | -22.1675
-6.5 | -0.5713 | 0.01743 | -0.0227 | -32.7768
-6 | -0.5239 | 0.0161 | -0.0214 | -32.5404
-5.5 | -0.4739 | 0.01455 | -0.0204 | -32.5704
-5 | -0.4229 | 0.01305 | -0.0194 | -32.4061
-4.5 | -0.3733 | 0.01137 | -0.0184 | -32.832
-4 | -0.3218 | 0.01036 | -0.0178 | -31.0618
-3.5 | -0.2682 | 0.0097 | -0.0174 | -27.6495
-3 | -0.2145 | 0.00899 | -0.0171 | -23.8598
-2.5 | -0.1595 | 0.00854 | -0.017 | -18.6768
-2 | -0.1098 | 0.00678 | -0.017 | -16.1947
-1.5 | -0.0581 | 0.00584 | -0.0167 | -9.9486
-1 | -0.0035 | 0.00562 | -0.0164 | -0.62278
-0.5 | 0.0511 | 0.00554 | -0.0159 | 9.2238
0 | 0.1071 | 0.00553 | -0.0159 | 19.3671
0.5 | 0.1632 | 0.00553 | -0.0159 | 29.5118
1 | 0.2192 | 0.00555 | -0.0159 | 39.4955
1.5 | 0.2747 | 0.00558 | -0.0157 | 49.2294
2 | 0.3296 | 0.00563 | -0.0155 | 58.5435
2.5 | 0.3831 | 0.00569 | -0.0149 | 67.3286
3 | 0.4353 | 0.00578 | -0.0139 | 75.3114
3.5 | 0.4872 | 0.00593 | -0.013 | 82.1585
4 | 0.5493 | 0.00625 | -0.0145 | 87.888
4.5 | 0.6138 | 0.00788 | -0.018 | 77.8934
5 | 0.6585 | 0.0096 | -0.0173 | 68.5938
5.5 | 0.7077 | 0.01051 | -0.0167 | 67.3359
6 | 0.7577 | 0.01138 | -0.0161 | 66.5817
6.5 | 0.8062 | 0.01243 | -0.0153 | 64.8592
7 | 0.8542 | 0.0135 | -0.0145 | 63.2741
7.5 | 0.9019 | 0.01453 | -0.0137 | 62.0716
8 | 0.9427 | 0.01644 | -0.012 | 57.3418
8.5 | 0.9884 | 0.01761 | -0.011 | 56.1272
9 | 1.0317 | 0.01894 | -0.0098 | 54.472
9.5 | 1.0642 | 0.02215 | -0.0073 | 48.0451
10 | 1.1035 | 0.0237 | -0.0057 | 46.5612
10.5 | 1.139 | 0.02521 | -0.0039 | 45.1805
11 | 1.1647 | 0.02739 | -0.001 | 42.5228
11.5 | 1.1519 | 0.03361 | 0.0052 | 34.2725
12 | 1.1506 | 0.03769 | 0.0086 | 30.528
12.5 | 1.1346 | 0.04392 | 0.0106 | 25.8333
13 | 1.1151 | 0.0513 | 0.0101 | 21.7368
13.5 | 1.0769 | 0.06259 | 0.006 | 17.2056
14 | 1.033 | 0.07731 | -0.0023 | 13.3618
14.5 | 0.9643 | 0.10256 | -0.0189 | 9.4023
15 | 0.7974 | 0.17294 | -0.0514 | 4.6108
15.5 | 0.8113 | 0.17927 | -0.0548 | 4.5256
16 | 0.8154 | 0.18993 | -0.0599 | 4.2932

## 35. Re 750k Mach 0.10 (1)
BIGFOIL.COM POLAR EXPORT
NACA64-210 a=0.0
NACA64-210 a=0.0 |  |  |  | Cl Max: | 0.932 | at alpha= | 8 | deg
JavaFoil+Calcfoil stall+Eppler ext transition |  |  |  | L/D Max: | 98.666 | at alpha= | 4 | deg
Re: | 750000 |  |  | Cd Min: | 0.00555 | at alpha= | 0.5 | deg
Mach: | 0.1 |  |  | Cl=0 at alpha= | -0.9661 | deg
|  |  |  | @ Cl=0.1, Cd= | 0.0055876
|  |  |  | @ Cl=0.4, Cd= | 0.00563
|  |  |  | @ Cl=0.6, Cd= | 0.0069734
alpha (deg) | Cl | Cd | Cm | Cl/Cd
-15.5 | -0.409 | 0.15728 | -0.001 | -2.598
-15 | -0.434 | 0.14371 | -0.001 | -3.021
-14.5 | -0.46 | 0.1389 | -0.001 | -3.312
-14 | -0.486 | 0.13083 | -0.001 | -3.712
-13.5 | -0.511 | 0.1215 | -0.001 | -4.205
-13 | -0.535 | 0.11409 | -0.002 | -4.691
-12.5 | -0.558 | 0.10222 | -0.002 | -5.456
-12 | -0.578 | 0.09739 | -0.002 | -5.934
-11.5 | -0.594 | 0.08949 | -0.002 | -6.636
-11 | -0.601 | 0.08113 | -0.002 | -7.413
-10.5 | -0.605 | 0.07712 | -0.002 | -7.845
-10 | -0.605 | 0.07158 | -0.003 | -8.448
-9.5 | -0.6 | 0.06712 | -0.003 | -8.943
-9 | -0.591 | 0.06144 | -0.003 | -9.62
-8.5 | -0.577 | 0.05713 | -0.003 | -10.107
-8 | -0.559 | 0.05278 | -0.003 | -10.593
-7.5 | -0.536 | 0.0494 | -0.003 | -10.858
-7 | -0.509 | 0.04633 | -0.004 | -10.995
-6.5 | -0.479 | 0.0433 | -0.004 | -11.058
-6 | -0.445 | 0.04073 | -0.004 | -10.928
-5.5 | -0.408 | 0.03816 | -0.005 | -10.701
-5 | -0.369 | 0.03602 | -0.005 | -10.243
-4.5 | -0.405 | 0.00917 | -0.011 | -44.133
-4 | -0.35 | 0.00897 | -0.012 | -39.01
-3.5 | -0.294 | 0.00876 | -0.012 | -33.563
-3 | -0.237 | 0.00855 | -0.013 | -27.747
-2.5 | -0.18 | 0.00815 | -0.013 | -22.047
-2 | -0.122 | 0.00799 | -0.013 | -15.201
-1.5 | -0.063 | 0.00786 | -0.014 | -8.008
-1 | -0.004 | 0.00562 | -0.014 | -0.728
-0.5 | 0.055 | 0.00558 | -0.015 | 9.837
0 | 0.114 | 0.00559 | -0.015 | 20.412
0.5 | 0.173 | 0.00555 | -0.016 | 31.196
1 | 0.232 | 0.00557 | -0.016 | 41.606
1.5 | 0.291 | 0.00561 | -0.017 | 51.761
2 | 0.349 | 0.00563 | -0.017 | 62.06
2.5 | 0.408 | 0.00563 | -0.018 | 72.412
3 | 0.466 | 0.0057 | -0.018 | 81.705
3.5 | 0.523 | 0.00579 | -0.019 | 90.219
4 | 0.579 | 0.00587 | -0.019 | 98.666
4.5 | 0.634 | 0.00876 | -0.02 | 72.367
5 | 0.688 | 0.00917 | -0.02 | 75.066
5.5 | 0.739 | 0.01102 | -0.02 | 67.067
6 | 0.786 | 0.01151 | -0.021 | 68.323
6.5 | 0.83 | 0.01206 | -0.021 | 68.836
7 | 0.87 | 0.01266 | -0.022 | 68.729
7.5 | 0.904 | 0.0134 | -0.022 | 67.468
8 | 0.932 | 0.01424 | -0.023 | 65.439
8.5 | 0.785 | 0.05218 | -0.012 | 15.043
9 | 0.798 | 0.05741 | -0.011 | 13.897
9.5 | 0.809 | 0.06143 | -0.01 | 13.171
10 | 0.812 | 0.06571 | -0.01 | 12.35
10.5 | 0.805 | 0.07206 | -0.01 | 11.167
11 | 0.792 | 0.07722 | -0.01 | 10.26
11.5 | 0.774 | 0.08275 | -0.009 | 9.358
12 | 0.752 | 0.08798 | -0.01 | 8.548
12.5 | 0.725 | 0.0947 | -0.009 | 7.658
13 | 0.696 | 0.10274 | -0.01 | 6.771

## 36. Re 750k Mach 0.10 (2)
BIGFOIL.COM POLAR EXPORT
NACA64-210 a=0.0
NACA64-210 a=0.0 |  |  |  | Cl Max: | 1.1544 | at alpha= | 11 | deg
XFOIL ncrit=9 |  |  |  | L/D Max: | 87.7424 | at alpha= | 4 | deg
Re: | 750000 |  |  | Cd Min: | 0.25722 | at alpha= | 20 | deg
Mach: | 0.1 |  |  | Cl=0 at alpha= | -0.96818 | deg
|  |  |  | @ Cl=0.1, Cd= | 0.0055414
|  |  |  | @ Cl=0.4, Cd= | 0.0057346
|  |  |  | @ Cl=0.6, Cd= | 0.0075578
alpha (deg) | Cl | Cd | Cm | Cl/Cd
-7.5 | -0.6453 | 0.03211 | -0.0276 | -20.0965
-7 | -0.6051 | 0.0247 | -0.0267 | -24.498
-6.5 | -0.574 | 0.018 | -0.0232 | -31.8889
-6 | -0.527 | 0.01637 | -0.0218 | -32.193
-5.5 | -0.4765 | 0.01481 | -0.0207 | -32.1742
-5 | -0.4253 | 0.01321 | -0.0197 | -32.1953
-4.5 | -0.3749 | 0.0116 | -0.0187 | -32.319
-4 | -0.3234 | 0.01043 | -0.018 | -31.0067
-3.5 | -0.2697 | 0.00974 | -0.0176 | -27.6899
-3 | -0.2157 | 0.00902 | -0.0173 | -23.9135
-2.5 | -0.1604 | 0.00858 | -0.0172 | -18.6946
-1.5 | -0.0584 | 0.00586 | -0.0168 | -9.9659
-1 | -0.0035 | 0.00563 | -0.0165 | -0.62167
-0.5 | 0.0515 | 0.00555 | -0.016 | 9.2793
0 | 0.1078 | 0.00554 | -0.016 | 19.4585
0.5 | 0.1643 | 0.00554 | -0.016 | 29.657
1 | 0.2206 | 0.00556 | -0.016 | 39.6763
1.5 | 0.2764 | 0.0056 | -0.0159 | 49.3571
2 | 0.3316 | 0.00565 | -0.0156 | 58.6903
2.5 | 0.3856 | 0.00571 | -0.015 | 67.5306
3 | 0.4382 | 0.0058 | -0.0141 | 75.5517
3.5 | 0.49 | 0.00595 | -0.013 | 82.3529
4 | 0.5519 | 0.00629 | -0.0144 | 87.7424
4.5 | 0.6164 | 0.00799 | -0.0178 | 77.1464
5 | 0.6618 | 0.0097 | -0.0172 | 68.2268
5.5 | 0.7116 | 0.01059 | -0.0165 | 67.1955
6 | 0.7619 | 0.01146 | -0.0159 | 66.4834
6.5 | 0.8092 | 0.01273 | -0.0148 | 63.5664
7 | 0.8585 | 0.01366 | -0.0141 | 62.8477
7.5 | 0.9059 | 0.01478 | -0.0132 | 61.2923
8 | 0.9472 | 0.01666 | -0.0114 | 56.8547
8.5 | 0.9923 | 0.01796 | -0.0102 | 55.2506
9 | 1.0341 | 0.01955 | -0.0088 | 52.8951
9.5 | 1.0675 | 0.02272 | -0.0063 | 46.985
10 | 1.105 | 0.02453 | -0.0044 | 45.0469
10.5 | 1.1381 | 0.02622 | -0.0022 | 43.4058
11 | 1.1544 | 0.02907 | 0.0019 | 39.711
11.5 | 1.1348 | 0.0357 | 0.0077 | 31.7871
12 | 1.1248 | 0.04096 | 0.0105 | 27.4609
12.5 | 1.0989 | 0.0488 | 0.011 | 22.5184
13 | 1.0716 | 0.05807 | 0.0083 | 18.4536
13.5 | 1.0286 | 0.07161 | 0.0013 | 14.3639
14 | 0.9813 | 0.08976 | -0.0105 | 10.9325
14.5 | 0.7891 | 0.16484 | -0.0473 | 4.7871
15 | 0.7971 | 0.17425 | -0.0522 | 4.5745
15.5 | 0.8113 | 0.1807 | -0.0557 | 4.4898
16.5 | 0.8277 | 0.2007 | -0.0655 | 4.1241
17 | 0.8407 | 0.20978 | -0.0705 | 4.0075
17.5 | 0.8525 | 0.21994 | -0.0768 | 3.8761
18 | 0.8676 | 0.22748 | -0.0813 | 3.814
18.5 | 0.8835 | 0.23425 | -0.0855 | 3.7716
19 | 0.9003 | 0.24034 | -0.0892 | 3.7459
19.5 | 0.9143 | 0.24898 | -0.0935 | 3.6722
20 | 0.9289 | 0.25722 | -0.0989 | 3.6113

## 37. Re 750k Mach 0.25 (1)
BIGFOIL.COM POLAR EXPORT
NACA64-210 a=0.0
NACA64-210 a=0.0 |  |  |  | Cl Max: | 0.907 | at alpha= | 7.5 | deg
JavaFoil+Calcfoil stall+Eppler ext transition |  |  |  | L/D Max: | 91.729 | at alpha= | 3.5 | deg
Re: | 750000 |  |  | Cd Min: | 0.00561 | at alpha= | -0.5 | deg
Mach: | 0.25 |  |  | Cl=0 at alpha= | -0.96667 | deg
|  |  |  | @ Cl=0.1, Cd= | 0.0056172
|  |  |  | @ Cl=0.4, Cd= | 0.0056905
|  |  |  | @ Cl=0.6, Cd= | 0.10441
alpha (deg) | Cl | Cd | Cm | Cl/Cd
-13.5 | -0.176 | 0.12428 | -0.002 | -1.414
-13 | -0.255 | 0.13961 | -0.002 | -1.825
-12.5 | -0.321 | 0.12401 | -0.002 | -2.585
-12 | -0.38 | 0.11488 | -0.002 | -3.305
-11.5 | -0.431 | 0.10453 | -0.002 | -4.121
-11 | -0.468 | 0.09367 | -0.002 | -4.992
-10.5 | -0.498 | 0.08875 | -0.002 | -5.613
-10 | -0.522 | 0.07975 | -0.002 | -6.543
-9.5 | -0.538 | 0.07282 | -0.003 | -7.391
-9 | -0.547 | 0.06589 | -0.003 | -8.302
-8.5 | -0.548 | 0.05979 | -0.003 | -9.166
-8 | -0.542 | 0.05525 | -0.003 | -9.801
-7.5 | -0.528 | 0.0515 | -0.004 | -10.249
-7 | -0.507 | 0.04707 | -0.004 | -10.779
-6.5 | -0.481 | 0.04402 | -0.004 | -10.935
-6 | -0.45 | 0.04123 | -0.004 | -10.923
-5.5 | -0.415 | 0.03879 | -0.005 | -10.705
-5 | -0.376 | 0.03663 | -0.005 | -10.27
-4.5 | -0.414 | 0.00927 | -0.012 | -44.635
-4 | -0.359 | 0.0091 | -0.012 | -39.397
-3.5 | -0.302 | 0.00888 | -0.012 | -33.954
-3 | -0.244 | 0.00847 | -0.013 | -28.752
-2.5 | -0.185 | 0.00826 | -0.013 | -22.337
-2 | -0.125 | 0.00804 | -0.014 | -15.526
-1.5 | -0.065 | 0.00791 | -0.014 | -8.177
-1 | -0.004 | 0.00568 | -0.015 | -0.74
-0.5 | 0.056 | 0.00561 | -0.015 | 10.064
0 | 0.117 | 0.00562 | -0.016 | 20.843
0.5 | 0.178 | 0.00562 | -0.016 | 31.647
1 | 0.238 | 0.00561 | -0.017 | 42.455
1.5 | 0.299 | 0.00565 | -0.017 | 52.837
2 | 0.359 | 0.00567 | -0.018 | 63.321
2.5 | 0.419 | 0.0057 | -0.018 | 73.408
3 | 0.478 | 0.00573 | -0.019 | 83.453
3.5 | 0.537 | 0.00585 | -0.019 | 91.729
4 | 0.594 | 0.0086 | -0.02 | 69.069
4.5 | 0.65 | 0.00895 | -0.02 | 72.661
5 | 0.705 | 0.01082 | -0.021 | 65.162
5.5 | 0.756 | 0.01131 | -0.021 | 66.795
6 | 0.802 | 0.01192 | -0.021 | 67.294
6.5 | 0.844 | 0.01253 | -0.022 | 67.324
7 | 0.879 | 0.01324 | -0.022 | 66.373
7.5 | 0.907 | 0.01405 | -0.023 | 64.542
8 | 0.767 | 0.04838 | -0.014 | 15.858
8.5 | 0.772 | 0.05446 | -0.011 | 14.17
9 | 0.776 | 0.05929 | -0.01 | 13.091
9.5 | 0.774 | 0.06479 | -0.01 | 11.943
10 | 0.757 | 0.06982 | -0.009 | 10.836
10.5 | 0.725 | 0.07621 | -0.009 | 9.512
11 | 0.683 | 0.08559 | -0.009 | 7.98
11.5 | 0.632 | 0.09485 | -0.009 | 6.659
12 | 0.572 | 0.09887 | -0.01 | 5.784
12.5 | 0.505 | 0.10441 | -0.01 | 4.835

## 38. Re 750k Mach 0.25 (2)
BIGFOIL.COM POLAR EXPORT
NACA64-210 a=0.0
NACA64-210 a=0.0 |  |  |  | Cl Max: | 1.0775 | at alpha= | 10 | deg
XFOIL ncrit=9 |  |  |  | L/D Max: | 86.8558 | at alpha= | 4 | deg
Re: | 750000 |  |  | Cd Min: | 0.18047 | at alpha= | 15 | deg
Mach: | 0.25 |  |  | Cl=0 at alpha= | -0.97183 | deg
|  |  |  | @ Cl=0.1, Cd= | 0.005612
|  |  |  | @ Cl=0.4, Cd= | 0.0058115
|  |  |  | @ Cl=0.6, Cd= | 0.0076241
alpha (deg) | Cl | Cd | Cm | Cl/Cd
-7.5 | -0.6264 | 0.04163 | -0.031 | -15.0468
-7 | -0.6035 | 0.0306 | -0.0308 | -19.7222
-6.5 | -0.5845 | 0.02238 | -0.0263 | -26.1171
-6 | -0.5419 | 0.01843 | -0.0241 | -29.4031
-5.5 | -0.4909 | 0.0166 | -0.0228 | -29.5723
-5 | -0.4381 | 0.01424 | -0.0215 | -30.7654
-4.5 | -0.3835 | 0.01288 | -0.0205 | -29.7748
-4 | -0.3328 | 0.01086 | -0.0192 | -30.6446
-3.5 | -0.2779 | 0.01003 | -0.0185 | -27.7069
-3 | -0.222 | 0.0093 | -0.0181 | -23.871
-2.5 | -0.165 | 0.00876 | -0.0179 | -18.8356
-2 | -0.1096 | 0.00783 | -0.0178 | -13.9974
-1.5 | -0.0598 | 0.00596 | -0.0174 | -10.0336
-1 | -0.0032 | 0.00571 | -0.0171 | -0.56042
-0.5 | 0.0536 | 0.00562 | -0.0166 | 9.5374
0 | 0.1116 | 0.00561 | -0.0166 | 19.893
0.5 | 0.1699 | 0.00563 | -0.0166 | 30.1776
1 | 0.2281 | 0.00567 | -0.0166 | 40.2293
1.5 | 0.2857 | 0.00571 | -0.0164 | 50.035
2 | 0.3431 | 0.00575 | -0.0162 | 59.6696
2.5 | 0.3992 | 0.00581 | -0.0156 | 68.7091
3 | 0.4536 | 0.00591 | -0.0147 | 76.7513
3.5 | 0.5069 | 0.00608 | -0.0134 | 83.3717
4 | 0.5663 | 0.00652 | -0.0138 | 86.8558
4.5 | 0.6304 | 0.00862 | -0.017 | 73.1323
5 | 0.6809 | 0.01015 | -0.0167 | 67.0837
5.5 | 0.7315 | 0.01119 | -0.0156 | 65.3709
6 | 0.7842 | 0.01198 | -0.0147 | 65.4591
6.5 | 0.8311 | 0.01349 | -0.0131 | 61.6086
7 | 0.8805 | 0.01464 | -0.0118 | 60.1434
7.5 | 0.9195 | 0.0171 | -0.0092 | 53.7719
8 | 0.9674 | 0.01841 | -0.0076 | 52.5475
8.5 | 1.01 | 0.0203 | -0.0055 | 49.7537
9 | 1.0397 | 0.02447 | -0.0022 | 42.4888
9.5 | 1.0677 | 0.02804 | 0.0013 | 38.0777
10 | 1.0775 | 0.03198 | 0.0062 | 33.6929
10.5 | 1.0759 | 0.03559 | 0.0107 | 30.2304
11 | 1.0595 | 0.0415 | 0.0132 | 25.5301
11.5 | 1.0294 | 0.0501 | 0.0125 | 20.5469
12 | 0.9925 | 0.06151 | 0.0077 | 16.1356
12.5 | 0.9296 | 0.08094 | -0.0041 | 11.4851
13 | 0.8132 | 0.12552 | -0.0293 | 6.4786
13.5 | 0.7985 | 0.14117 | -0.0373 | 5.6563
14 | 0.7939 | 0.15461 | -0.0439 | 5.1349
14.5 | 0.7886 | 0.17118 | -0.0514 | 4.6068
15 | 0.7988 | 0.18047 | -0.0564 | 4.4262

## 39. Re 750k Mach 0.50 (1)
BIGFOIL.COM POLAR EXPORT
NACA64-210 a=0.0
NACA64-210 a=0.0 |  |  |  | Cl Max: | 1.102 | at alpha= | 20 | deg
JavaFoil+Calcfoil stall+Eppler ext transition |  |  |  | L/D Max: | 97.133 | at alpha= | 3.5 | deg
Re: | 750000 |  |  | Cd Min: | 0.00578 | at alpha= | 0.5 | deg
Mach: | 0.5 |  |  | Cl=0 at alpha= | -0.96323 | deg
|  |  |  | @ Cl=0.1, Cd= | 0.0058082
|  |  |  | @ Cl=0.4, Cd= | 0.0058693
|  |  |  | @ Cl=0.6, Cd= | 0.0063177
alpha (deg) | Cl | Cd | Cm | Cl/Cd
-20 | -1.016 | 0.20855 | 0 | -4.872
-19.5 | -0.989 | 0.19764 | 0 | -5.003
-19 | -0.962 | 0.19119 | 0 | -5.032
-18.5 | -0.936 | 0.18565 | 0 | -5.042
-18 | -0.91 | 0.17836 | 0 | -5.103
-17.5 | -0.884 | 0.17745 | -0.001 | -4.983
-17 | -0.858 | 0.21154 | -0.001 | -4.056
-16.5 | -0.83 | 0.1643 | -0.001 | -5.054
-16 | -0.804 | 0.15779 | -0.001 | -5.094
-15.5 | -0.778 | 0.16056 | -0.001 | -4.843
-15 | -0.752 | 0.14697 | -0.002 | -5.113
-14.5 | -0.725 | 0.14286 | -0.002 | -5.077
-14 | -0.699 | 0.14444 | -0.002 | -4.837
-13.5 | -0.671 | 0.12874 | -0.002 | -5.211
-13 | -0.645 | 0.1313 | -0.002 | -4.908
-12.5 | -0.618 | 0.12119 | -0.002 | -5.101
-12 | -0.592 | 0.11907 | -0.003 | -4.969
-11.5 | -0.565 | 0.11445 | -0.003 | -4.938
-11 | -0.538 | 0.11204 | -0.003 | -4.803
-10.5 | -0.511 | 0.10436 | -0.003 | -4.897
-10 | -0.484 | 0.14267 | -0.003 | -3.395
-9.5 | -0.458 | 0.10163 | -0.003 | -4.505
-9 | -0.431 | 0.09098 | -0.004 | -4.739
-8.5 | -0.404 | 0.09662 | -0.004 | -4.186
-8 | -0.377 | 0.08736 | -0.004 | -4.317
-7.5 | -0.35 | 0.07973 | -0.004 | -4.396
-7 | -0.324 | 0.07721 | -0.004 | -4.193
-6.5 | -0.297 | 0.04833 | -0.004 | -6.147
-6 | -0.27 | 0.05605 | -0.004 | -4.818
-5.5 | -0.404 | 0.04397 | -0.004 | -9.178
-5 | -0.393 | 0.03946 | -0.005 | -9.971
-4.5 | -0.358 | 0.03652 | -0.005 | -9.802
-4 | -0.315 | 0.03389 | -0.006 | -9.305
-3.5 | -0.333 | 0.0092 | -0.014 | -36.13
-3 | -0.27 | 0.00888 | -0.014 | -30.402
-2.5 | -0.205 | 0.00859 | -0.015 | -23.903
-2 | -0.139 | 0.00834 | -0.015 | -16.677
-1.5 | -0.072 | 0.00812 | -0.016 | -8.885
-1 | -0.005 | 0.00584 | -0.017 | -0.803
-0.5 | 0.063 | 0.00583 | -0.017 | 10.812
0 | 0.131 | 0.00579 | -0.018 | 22.638
0.5 | 0.199 | 0.00578 | -0.018 | 34.367
1 | 0.266 | 0.00579 | -0.019 | 45.927
1.5 | 0.334 | 0.00582 | -0.019 | 57.287
2 | 0.401 | 0.00587 | -0.02 | 68.227
2.5 | 0.467 | 0.00595 | -0.02 | 78.569
3 | 0.533 | 0.00605 | -0.021 | 88.173
3.5 | 0.598 | 0.00616 | -0.021 | 97.133
4 | 0.659 | 0.01097 | -0.022 | 60.015
4.5 | 0.717 | 0.0116 | -0.022 | 61.787
5 | 0.771 | 0.01237 | -0.023 | 62.307
5.5 | 0.812 | 0.01322 | -0.023 | 61.425
6 | 0.836 | 0.01417 | -0.024 | 59.011
6.5 | 0.679 | 0.04528 | -0.011 | 14.996
7 | 0.556 | 0.05184 | -0.009 | 10.728
7.5 | 0.45 | 0.06173 | -0.01 | 7.294
8 | 0.477 | 0.08173 | -0.01 | 5.834
8.5 | 0.503 | 0.08784 | -0.01 | 5.725
9 | 0.529 | 0.08998 | -0.011 | 5.881
9.5 | 0.556 | 0.09956 | -0.012 | 5.583
10 | 0.582 | 0.10207 | -0.012 | 5.701
10.5 | 0.608 | 0.10498 | -0.012 | 5.791
11 | 0.634 | 0.10938 | -0.013 | 5.794
11.5 | 0.661 | 0.12085 | -0.014 | 5.468
12 | 0.687 | 0.11908 | -0.014 | 5.767
12.5 | 0.712 | 0.12253 | -0.015 | 5.814
13 | 0.738 | 0.12776 | -0.015 | 5.778
13.5 | 0.766 | 0.1346 | -0.016 | 5.687
14 | 0.791 | 0.14205 | -0.016 | 5.569
14.5 | 0.816 | 0.14577 | -0.017 | 5.601
15 | 0.842 | 0.15274 | -0.017 | 5.513
15.5 | 0.87 | 0.16676 | -0.018 | 5.218
16 | 0.895 | 0.16566 | -0.019 | 5.402
16.5 | 0.92 | 0.17018 | -0.019 | 5.407
17 | 0.946 | 0.1765 | -0.019 | 5.358
17.5 | 0.973 | 0.18834 | -0.02 | 5.166
18 | 0.999 | 0.18693 | -0.021 | 5.342
18.5 | 1.024 | 0.18922 | -0.021 | 5.41
19 | 1.049 | 0.19611 | -0.021 | 5.347
19.5 | 1.074 | 0.20185 | -0.022 | 5.32
20 | 1.102 | 0.2064 | -0.023 | 5.337

## 40. Re 750k Mach 0.50 (2)
BIGFOIL.COM POLAR EXPORT
NACA64-210 a=0.0
NACA64-210 a=0.0 |  |  |  | Cl Max: | 1.044 | at alpha= | 20 | deg
XFOIL ncrit=9 |  |  |  | L/D Max: | 86.7311 | at alpha= | 3.5 | deg
Re: | 750000 |  |  | Cd Min: | 0.29247 | at alpha= | 20 | deg
Mach: | 0.5 |  |  | Cl=0 at alpha= | -0.98228 | deg
|  |  |  | @ Cl=0.1, Cd= | 0.00599
|  |  |  | @ Cl=0.4, Cd= | 0.0061855
|  |  |  | @ Cl=0.6, Cd= | 0.0074134
alpha (deg) | Cl | Cd | Cm | Cl/Cd
-20 | -0.9098 | 0.2841 | 0.1011 | -3.2024
-19.5 | -0.8875 | 0.27568 | 0.0957 | -3.2193
-19 | -0.864 | 0.26689 | 0.0902 | -3.2373
-18.5 | -0.8411 | 0.25799 | 0.0841 | -3.2602
-18 | -0.8193 | 0.24936 | 0.0783 | -3.2856
-17.5 | -0.7968 | 0.24013 | 0.0732 | -3.3182
-17 | -0.7744 | 0.23209 | 0.069 | -3.3366
-16.5 | -0.752 | 0.22393 | 0.064 | -3.3582
-16 | -0.7299 | 0.21546 | 0.059 | -3.3876
-15.5 | -0.7079 | 0.20674 | 0.0539 | -3.4241
-15 | -0.6877 | 0.19784 | 0.0478 | -3.476
-14.5 | -0.6692 | 0.18899 | 0.0421 | -3.5409
-14 | -0.6508 | 0.18007 | 0.0369 | -3.6142
-13.5 | -0.6286 | 0.17143 | 0.0343 | -3.6668
-13 | -0.6094 | 0.16334 | 0.0299 | -3.7309
-12.5 | -0.5916 | 0.15474 | 0.0253 | -3.8232
-12 | -0.5798 | 0.14553 | 0.0182 | -3.9841
-11.5 | -0.5648 | 0.13642 | 0.0135 | -4.1402
-11 | -0.5542 | 0.12648 | 0.0089 | -4.3817
-10.5 | -0.5399 | 0.11838 | 0.006 | -4.5607
-10 | -0.5267 | 0.11059 | 0.0024 | -4.7626
-9.5 | -0.5167 | 0.10217 | -0.0022 | -5.0573
-9 | -0.5087 | 0.09225 | -0.0097 | -5.5144
-8.5 | -0.5029 | 0.08283 | -0.0154 | -6.0715
-8 | -0.5002 | 0.07207 | -0.0232 | -6.9405
-7.5 | -0.5097 | 0.05975 | -0.0341 | -8.5305
-6.5 | -0.5438 | 0.04432 | -0.0384 | -12.2699
-6 | -0.5423 | 0.03642 | -0.0366 | -14.8902
-5.5 | -0.5213 | 0.02872 | -0.0339 | -18.1511
-5 | -0.482 | 0.0222 | -0.0308 | -21.7117
-4.5 | -0.4299 | 0.0171 | -0.028 | -25.1404
-4 | -0.3704 | 0.01373 | -0.0258 | -26.9774
-3.5 | -0.3099 | 0.01173 | -0.024 | -26.4194
-3 | -0.248 | 0.01045 | -0.0225 | -23.7321
-2.5 | -0.1854 | 0.00942 | -0.0214 | -19.6815
-2 | -0.1204 | 0.00883 | -0.0208 | -13.6353
-1.5 | -0.0643 | 0.00673 | -0.0203 | -9.5542
-1 | -0.0023 | 0.0061 | -0.0196 | -0.37705
-0.5 | 0.0626 | 0.00599 | -0.0192 | 10.4508
0 | 0.1286 | 0.00599 | -0.019 | 21.4691
0.5 | 0.1951 | 0.006 | -0.019 | 32.5167
1 | 0.2618 | 0.00605 | -0.0191 | 43.2727
1.5 | 0.3279 | 0.00609 | -0.0189 | 53.8424
2 | 0.394 | 0.00618 | -0.0187 | 63.754
2.5 | 0.4592 | 0.00624 | -0.0181 | 73.5897
3 | 0.5229 | 0.00639 | -0.0169 | 81.831
3.5 | 0.5837 | 0.00673 | -0.0152 | 86.7311
4 | 0.6283 | 0.0086 | -0.0117 | 73.0581
4.5 | 0.6949 | 0.01055 | -0.0127 | 65.8673
5 | 0.7613 | 0.01196 | -0.0125 | 63.6538
5.5 | 0.8145 | 0.01336 | -0.0095 | 60.9656
6 | 0.8545 | 0.01585 | -0.0048 | 53.9117
6.5 | 0.8995 | 0.01825 | -0.0003 | 49.2877
7 | 0.9351 | 0.02188 | 0.0048 | 42.7377
7.5 | 0.9433 | 0.02707 | 0.0114 | 34.8467
8 | 0.9333 | 0.03344 | 0.0166 | 27.9097
8.5 | 0.9092 | 0.04118 | 0.0181 | 22.0787
9 | 0.8797 | 0.05073 | 0.0153 | 17.3408
9.5 | 0.8475 | 0.06261 | 0.0082 | 13.5362
10 | 0.8176 | 0.07722 | -0.0023 | 10.5879
10.5 | 0.7934 | 0.09455 | -0.0134 | 8.3913
11 | 0.7778 | 0.10921 | -0.0219 | 7.1221
11.5 | 0.771 | 0.12231 | -0.0292 | 6.3037
12 | 0.7691 | 0.13506 | -0.0361 | 5.6945
12.5 | 0.7726 | 0.14711 | -0.0425 | 5.2519
13 | 0.7805 | 0.15847 | -0.0485 | 4.9252
13.5 | 0.7919 | 0.16928 | -0.0543 | 4.678
14 | 0.8064 | 0.17851 | -0.0581 | 4.5174
14.5 | 0.8225 | 0.1889 | -0.0636 | 4.3542
15 | 0.8396 | 0.19899 | -0.0692 | 4.2193
15.5 | 0.8559 | 0.20996 | -0.0765 | 4.0765
16 | 0.8758 | 0.21921 | -0.0818 | 3.9953
16.5 | 0.8958 | 0.22793 | -0.0868 | 3.9302
17 | 0.9176 | 0.23639 | -0.0913 | 3.8817
17.5 | 0.9382 | 0.24628 | -0.0961 | 3.8095
18 | 0.9568 | 0.25639 | -0.1033 | 3.7318
18.5 | 0.9785 | 0.26617 | -0.1093 | 3.6762
19 | 1 | 0.27501 | -0.1148 | 3.6362
19.5 | 1.0214 | 0.2834 | -0.12 | 3.6041
20 | 1.044 | 0.29247 | -0.1244 | 3.5696

## 41. Re 1M Mach 0.00 (1)
BIGFOIL.COM POLAR EXPORT
NACA64-210 a=0.0
NACA64-210 a=0.0 |  |  |  | Cl Max: | 0.969 | at alpha= | 9 | deg
JavaFoil+Calcfoil stall+Eppler ext transition |  |  |  | L/D Max: | 104.563 | at alpha= | 4 | deg
Re: | 1000000 |  |  | Cd Min: | 0.00526 | at alpha= | 1 | deg
Mach: | 0 |  |  | Cl=0 at alpha= | -0.9661 | deg
|  |  |  | @ Cl=0.1, Cd= | 0.0052778
|  |  |  | @ Cl=0.4, Cd= | 0.0053169
|  |  |  | @ Cl=0.6, Cd= | 0.0067187
alpha (deg) | Cl | Cd | Cm | Cl/Cd
-16 | -0.431 | 0.15258 | -0.001 | -2.828
-15.5 | -0.454 | 0.14507 | -0.001 | -3.13
-15 | -0.477 | 0.13277 | -0.001 | -3.592
-14.5 | -0.5 | 0.1274 | -0.001 | -3.923
-14 | -0.522 | 0.12028 | -0.001 | -4.342
-13.5 | -0.544 | 0.11366 | -0.001 | -4.787
-13 | -0.565 | 0.1067 | -0.002 | -5.292
-12.5 | -0.584 | 0.09837 | -0.002 | -5.932
-12 | -0.6 | 0.09068 | -0.002 | -6.617
-11.5 | -0.612 | 0.0847 | -0.002 | -7.229
-11 | -0.617 | 0.07739 | -0.002 | -7.966
-10.5 | -0.617 | 0.07345 | -0.002 | -8.405
-10 | -0.614 | 0.06874 | -0.003 | -8.937
-9.5 | -0.607 | 0.0635 | -0.003 | -9.564
-9 | -0.596 | 0.05959 | -0.003 | -10.01
-8.5 | -0.581 | 0.05504 | -0.003 | -10.554
-8 | -0.561 | 0.05154 | -0.003 | -10.89
-7.5 | -0.537 | 0.04836 | -0.004 | -11.11
-7 | -0.51 | 0.04509 | -0.004 | -11.303
-6.5 | -0.479 | 0.04228 | -0.004 | -11.322
-6 | -0.444 | 0.03967 | -0.005 | -11.203
-5.5 | -0.408 | 0.03723 | -0.005 | -10.958
-5 | -0.456 | 0.00898 | -0.011 | -50.785
-4.5 | -0.403 | 0.00873 | -0.011 | -46.157
-4 | -0.349 | 0.00853 | -0.012 | -40.837
-3.5 | -0.293 | 0.00832 | -0.012 | -35.189
-3 | -0.236 | 0.00812 | -0.012 | -29.077
-2.5 | -0.179 | 0.00794 | -0.013 | -22.515
-2 | -0.121 | 0.00783 | -0.013 | -15.439
-1.5 | -0.063 | 0.00749 | -0.014 | -8.366
-1 | -0.004 | 0.00534 | -0.014 | -0.762
-0.5 | 0.055 | 0.00527 | -0.015 | 10.361
0 | 0.113 | 0.00528 | -0.015 | 21.502
0.5 | 0.172 | 0.00529 | -0.016 | 32.527
1 | 0.231 | 0.00526 | -0.016 | 43.8
1.5 | 0.289 | 0.00528 | -0.017 | 54.762
2 | 0.348 | 0.00529 | -0.017 | 65.707
2.5 | 0.406 | 0.00532 | -0.018 | 76.273
3 | 0.463 | 0.00536 | -0.018 | 86.43
3.5 | 0.52 | 0.00542 | -0.018 | 95.986
4 | 0.576 | 0.00551 | -0.019 | 104.563
4.5 | 0.631 | 0.00828 | -0.019 | 76.226
5 | 0.685 | 0.00864 | -0.02 | 79.277
5.5 | 0.736 | 0.00896 | -0.02 | 82.186
6 | 0.784 | 0.01085 | -0.021 | 72.282
6.5 | 0.828 | 0.01137 | -0.021 | 72.886
7 | 0.869 | 0.01189 | -0.022 | 73.069
7.5 | 0.904 | 0.01256 | -0.022 | 71.976
8 | 0.934 | 0.01332 | -0.023 | 70.123
8.5 | 0.958 | 0.01405 | -0.023 | 68.195
9 | 0.969 | 0.01527 | -0.023 | 63.418
9.5 | 0.815 | 0.05901 | -0.012 | 13.817
10 | 0.82 | 0.06402 | -0.012 | 12.802
10.5 | 0.815 | 0.06927 | -0.011 | 11.766
11 | 0.806 | 0.07483 | -0.011 | 10.767
11.5 | 0.791 | 0.07977 | -0.01 | 9.92
12 | 0.773 | 0.0849 | -0.01 | 9.102
12.5 | 0.75 | 0.09085 | -0.01 | 8.26
13 | 0.725 | 0.09867 | -0.01 | 7.348
13.5 | 0.697 | 0.10471 | -0.01 | 6.659
14 | 0.668 | 0.11132 | -0.011 | 6.001

## 42. Re 1M Mach 0.00 (2)
BIGFOIL.COM POLAR EXPORT
NACA64-210 a=0.0
NACA64-210 a=0.0 |  |  |  | Cl Max: | 1.246 | at alpha= | 13 | deg
XFOIL ncrit=9 |  |  |  | L/D Max: | 88.9946 | at alpha= | 3.5 | deg
Re: | 1000000 |  |  | Cd Min: | 0.25243 | at alpha= | -20 | deg
Mach: | 0 |  |  | Cl=0 at alpha= | -0.97468 | deg
|  |  |  | @ Cl=0.1, Cd= | 0.0050346
|  |  |  | @ Cl=0.4, Cd= | 0.0052662
|  |  |  | @ Cl=0.6, Cd= | 0.007714
alpha (deg) | Cl | Cd | Cm | Cl/Cd
-20 | -0.8089 | 0.25243 | 0.0795 | -3.2045
-19.5 | -0.7921 | 0.24513 | 0.0748 | -3.2313
-19 | -0.7758 | 0.23765 | 0.07 | -3.2645
-18.5 | -0.7602 | 0.22984 | 0.066 | -3.3075
-18 | -0.7433 | 0.22354 | 0.0621 | -3.3251
-17.5 | -0.7264 | 0.21715 | 0.058 | -3.3452
-17 | -0.7099 | 0.21032 | 0.0539 | -3.3753
-16.5 | -0.6933 | 0.20274 | 0.0497 | -3.4197
-16 | -0.6788 | 0.19445 | 0.0447 | -3.4909
-15.5 | -0.6649 | 0.18641 | 0.0402 | -3.5669
-15 | -0.6518 | 0.1781 | 0.0359 | -3.6597
-14.5 | -0.6424 | 0.1683 | 0.0317 | -3.817
-14 | -0.6276 | 0.16156 | 0.0285 | -3.8846
-13.5 | -0.6136 | 0.15488 | 0.025 | -3.9618
-13 | -0.6026 | 0.1468 | 0.021 | -4.1049
-12.5 | -0.5967 | 0.13639 | 0.0152 | -4.375
-12 | -0.5898 | 0.12703 | 0.0108 | -4.643
-11.5 | -0.5851 | 0.1174 | 0.0061 | -4.9838
-11 | -0.5994 | 0.1039 | -0.0002 | -5.769
-10.5 | -0.6015 | 0.09428 | -0.0053 | -6.3799
-10 | -0.6086 | 0.08368 | -0.0118 | -7.2729
-9 | -0.6849 | 0.05626 | -0.0281 | -12.1738
-8.5 | -0.7113 | 0.04123 | -0.0274 | -17.252
-8 | -0.7191 | 0.02095 | -0.024 | -34.3246
-7.5 | -0.6736 | 0.01922 | -0.0232 | -35.0468
-7 | -0.6295 | 0.01783 | -0.0214 | -35.3057
-6.5 | -0.5827 | 0.01568 | -0.0199 | -37.162
-6 | -0.5316 | 0.01458 | -0.0191 | -36.4609
-5.5 | -0.4841 | 0.01207 | -0.018 | -40.1077
-5 | -0.432 | 0.01114 | -0.0175 | -38.7792
-4.5 | -0.3792 | 0.01034 | -0.017 | -36.6731
-4 | -0.325 | 0.00985 | -0.0168 | -32.9949
-3.5 | -0.2726 | 0.00881 | -0.0164 | -30.9421
-3 | -0.2174 | 0.00846 | -0.0164 | -25.6974
-2.5 | -0.162 | 0.00801 | -0.0164 | -20.2247
-2 | -0.1077 | 0.00725 | -0.0165 | -14.8552
-1.5 | -0.058 | 0.00552 | -0.0165 | -10.5072
-1 | -0.0028 | 0.00522 | -0.0164 | -0.5364
-0.5 | 0.0525 | 0.00506 | -0.0163 | 10.3755
0 | 0.1086 | 0.00503 | -0.0163 | 21.5905
0.5 | 0.1652 | 0.00504 | -0.0164 | 32.7778
1 | 0.2218 | 0.00507 | -0.0166 | 43.7475
1.5 | 0.2779 | 0.00511 | -0.0167 | 54.3836
2 | 0.3339 | 0.00516 | -0.0167 | 64.7093
2.5 | 0.3891 | 0.00524 | -0.0165 | 74.2557
3 | 0.4431 | 0.00537 | -0.0161 | 82.514
3.5 | 0.4957 | 0.00557 | -0.0154 | 88.9946
4 | 0.5443 | 0.00614 | -0.0142 | 88.6482
4.5 | 0.5981 | 0.00767 | -0.015 | 77.9791
5 | 0.6598 | 0.0091 | -0.0177 | 72.5055
5.5 | 0.71 | 0.00989 | -0.0171 | 71.7897
6 | 0.7619 | 0.01048 | -0.0168 | 72.7004
6.5 | 0.8123 | 0.01134 | -0.0163 | 71.6314
7 | 0.8631 | 0.01207 | -0.0159 | 71.5079
7.5 | 0.9092 | 0.01341 | -0.0149 | 67.8001
8 | 0.9589 | 0.01415 | -0.0144 | 67.7668
8.5 | 1.0036 | 0.01545 | -0.0133 | 64.9579
9 | 1.0449 | 0.01712 | -0.0117 | 61.0339
9.5 | 1.0896 | 0.01817 | -0.0107 | 59.967
10 | 1.1324 | 0.01927 | -0.0095 | 58.7649
10.5 | 1.1597 | 0.02211 | -0.0065 | 52.4514
11 | 1.1921 | 0.02395 | -0.0042 | 49.7745
11.5 | 1.2129 | 0.02601 | -0.0003 | 46.6321
12 | 1.2255 | 0.02853 | 0.0037 | 42.9548
12.5 | 1.2346 | 0.03161 | 0.0068 | 39.0573
13 | 1.246 | 0.03457 | 0.0086 | 36.0428
13.5 | 1.2395 | 0.03996 | 0.0099 | 31.0185
14 | 1.197 | 0.05051 | 0.0088 | 23.6983
14.5 | 1.1603 | 0.06203 | 0.0045 | 18.7055
15 | 1.1483 | 0.07127 | -0.0003 | 16.112
15.5 | 1.0899 | 0.09162 | -0.0128 | 11.8959
16 | 1.0612 | 0.10903 | -0.0236 | 9.7331
16.5 | 0.8291 | 0.19935 | -0.066 | 4.159
17 | 0.8448 | 0.20559 | -0.0697 | 4.1091
17.5 | 0.8533 | 0.21557 | -0.0747 | 3.9583
18 | 0.8669 | 0.22423 | -0.0795 | 3.8661

## 43. Re 1M Mach 0.10 (1)
BIGFOIL.COM POLAR EXPORT
NACA64-210 a=0.0
NACA64-210 a=0.0 |  |  |  | Cl Max: | 0.957 | at alpha= | 8.5 | deg
JavaFoil+Calcfoil stall+Eppler ext transition |  |  |  | L/D Max: | 104.558 | at alpha= | 4 | deg
Re: | 1000000 |  |  | Cd Min: | 0.00527 | at alpha= | 0 | deg
Mach: | 0.1 |  |  | Cl=0 at alpha= | -0.9661 | deg
|  |  |  | @ Cl=0.1, Cd= | 0.0052842
|  |  |  | @ Cl=0.4, Cd= | 0.0053373
|  |  |  | @ Cl=0.6, Cd= | 0.0066206
alpha (deg) | Cl | Cd | Cm | Cl/Cd
-15.5 | -0.409 | 0.13675 | -0.001 | -2.989
-15 | -0.434 | 0.13867 | -0.001 | -3.132
-14.5 | -0.46 | 0.12888 | -0.001 | -3.57
-14 | -0.486 | 0.12126 | -0.001 | -4.006
-13.5 | -0.511 | 0.11461 | -0.001 | -4.46
-13 | -0.535 | 0.10799 | -0.002 | -4.957
-12.5 | -0.558 | 0.09873 | -0.002 | -5.651
-12 | -0.578 | 0.09139 | -0.002 | -6.326
-11.5 | -0.594 | 0.08685 | -0.002 | -6.84
-11 | -0.602 | 0.07902 | -0.002 | -7.613
-10.5 | -0.605 | 0.07464 | -0.002 | -8.108
-10 | -0.605 | 0.06932 | -0.003 | -8.726
-9.5 | -0.6 | 0.06507 | -0.003 | -9.228
-9 | -0.591 | 0.0598 | -0.003 | -9.889
-8.5 | -0.578 | 0.05586 | -0.003 | -10.342
-8 | -0.559 | 0.0517 | -0.003 | -10.82
-7.5 | -0.537 | 0.04841 | -0.004 | -11.087
-7 | -0.51 | 0.04545 | -0.004 | -11.217
-6.5 | -0.479 | 0.04253 | -0.004 | -11.272
-6 | -0.446 | 0.03982 | -0.005 | -11.191
-5.5 | -0.507 | 0.00918 | -0.01 | -55.235
-5 | -0.458 | 0.00899 | -0.011 | -50.939
-4.5 | -0.405 | 0.0088 | -0.011 | -46.005
-4 | -0.35 | 0.00855 | -0.012 | -40.967
-3.5 | -0.294 | 0.00831 | -0.012 | -35.389
-3 | -0.237 | 0.00811 | -0.013 | -29.253
-2.5 | -0.18 | 0.00799 | -0.013 | -22.504
-2 | -0.122 | 0.0079 | -0.013 | -15.392
-1.5 | -0.063 | 0.00753 | -0.014 | -8.364
-1 | -0.004 | 0.00537 | -0.014 | -0.762
-0.5 | 0.055 | 0.00533 | -0.015 | 10.296
0 | 0.114 | 0.00527 | -0.015 | 21.654
0.5 | 0.173 | 0.00528 | -0.016 | 32.748
1 | 0.232 | 0.00529 | -0.016 | 43.808
1.5 | 0.291 | 0.00531 | -0.017 | 54.767
2 | 0.349 | 0.00532 | -0.017 | 65.646
2.5 | 0.408 | 0.00534 | -0.018 | 76.378
3 | 0.466 | 0.00535 | -0.018 | 86.999
3.5 | 0.523 | 0.00545 | -0.019 | 96.004
4 | 0.579 | 0.00554 | -0.019 | 104.558
4.5 | 0.634 | 0.00837 | -0.02 | 75.801
5 | 0.688 | 0.00865 | -0.02 | 79.564
5.5 | 0.739 | 0.00897 | -0.02 | 82.39
6 | 0.787 | 0.01092 | -0.021 | 72.038
6.5 | 0.831 | 0.01143 | -0.021 | 72.697
7 | 0.871 | 0.01198 | -0.022 | 72.701
7.5 | 0.906 | 0.01268 | -0.022 | 71.434
8 | 0.934 | 0.01345 | -0.023 | 69.477
8.5 | 0.957 | 0.01419 | -0.023 | 67.407
9 | 0.802 | 0.05517 | -0.012 | 14.535
9.5 | 0.811 | 0.05985 | -0.011 | 13.547
10 | 0.813 | 0.06433 | -0.011 | 12.634
10.5 | 0.806 | 0.07015 | -0.011 | 11.484
11 | 0.793 | 0.07557 | -0.01 | 10.49
11.5 | 0.775 | 0.08131 | -0.01 | 9.53
12 | 0.753 | 0.08673 | -0.01 | 8.677
12.5 | 0.726 | 0.09256 | -0.01 | 7.84
13 | 0.696 | 0.09939 | -0.01 | 7.004
13.5 | 0.664 | 0.10729 | -0.011 | 6.19

## 44. Re 1M Mach 0.10 (2)
BIGFOIL.COM POLAR EXPORT
NACA64-210 a=0.0
NACA64-210 a=0.0 |  |  |  | Cl Max: | 1.2197 | at alpha= | 13 | deg
XFOIL ncrit=9 |  |  |  | L/D Max: | 89.0536 | at alpha= | 3.5 | deg
Re: | 1000000 |  |  | Cd Min: | 0.22522 | at alpha= | 18 | deg
Mach: | 0.1 |  |  | Cl=0 at alpha= | -0.97486 | deg
|  |  |  | @ Cl=0.1, Cd= | 0.0050466
|  |  |  | @ Cl=0.4, Cd= | 0.005282
|  |  |  | @ Cl=0.6, Cd= | 0.0077468
alpha (deg) | Cl | Cd | Cm | Cl/Cd
-8.5 | -0.6961 | 0.04574 | -0.0285 | -15.2186
-7.5 | -0.6766 | 0.01979 | -0.0238 | -34.189
-7 | -0.632 | 0.01866 | -0.022 | -33.8692
-6.5 | -0.5857 | 0.01615 | -0.0204 | -36.2663
-6 | -0.5349 | 0.0147 | -0.0195 | -36.3878
-5.5 | -0.4867 | 0.01226 | -0.0183 | -39.6982
-5 | -0.4343 | 0.01127 | -0.0178 | -38.5359
-4.5 | -0.3813 | 0.01042 | -0.0173 | -36.5931
-4 | -0.3265 | 0.01 | -0.0171 | -32.65
-3.5 | -0.2742 | 0.00885 | -0.0166 | -30.9831
-3 | -0.2186 | 0.00848 | -0.0165 | -25.7783
-2.5 | -0.1629 | 0.00802 | -0.0165 | -20.3117
-2 | -0.108 | 0.00733 | -0.0166 | -14.734
-1.5 | -0.0583 | 0.00554 | -0.0166 | -10.5235
-1 | -0.0028 | 0.00523 | -0.0165 | -0.53537
-0.5 | 0.0529 | 0.00508 | -0.0164 | 10.4134
0 | 0.1093 | 0.00504 | -0.0164 | 21.6865
0.5 | 0.1662 | 0.00506 | -0.0165 | 32.8458
1 | 0.2231 | 0.00509 | -0.0167 | 43.831
1.5 | 0.2796 | 0.00513 | -0.0167 | 54.5029
2.5 | 0.3914 | 0.00526 | -0.0166 | 74.4106
3 | 0.446 | 0.0054 | -0.0163 | 82.5926
3.5 | 0.4987 | 0.0056 | -0.0155 | 89.0536
4 | 0.5474 | 0.00622 | -0.0142 | 88.0064
4.5 | 0.6008 | 0.00777 | -0.0149 | 77.323
5 | 0.6634 | 0.00917 | -0.0176 | 72.3446
5.5 | 0.7141 | 0.00993 | -0.017 | 71.9134
6 | 0.7661 | 0.01058 | -0.0166 | 72.4102
6.5 | 0.8169 | 0.01143 | -0.0161 | 71.4698
7 | 0.8676 | 0.01223 | -0.0156 | 70.9403
7.5 | 0.9141 | 0.01355 | -0.0145 | 67.4613
8 | 0.9637 | 0.01436 | -0.0138 | 67.11
8.5 | 1.0024 | 0.0165 | -0.0118 | 60.7515
9 | 1.0491 | 0.01748 | -0.0108 | 60.0172
9.5 | 1.0937 | 0.01858 | -0.0097 | 58.8644
10 | 1.1322 | 0.0202 | -0.0079 | 56.0495
10.5 | 1.1609 | 0.02288 | -0.0049 | 50.7386
11 | 1.1883 | 0.02511 | -0.0018 | 47.3238
11.5 | 1.2023 | 0.02755 | 0.0027 | 43.6407
12 | 1.2111 | 0.0306 | 0.0065 | 39.5784
12.5 | 1.2143 | 0.03445 | 0.0092 | 35.2482
13 | 1.2197 | 0.03829 | 0.0105 | 31.8543
13.5 | 1.2039 | 0.04522 | 0.0106 | 26.6232
14 | 1.1582 | 0.05717 | 0.0071 | 20.2589
14.5 | 1.1245 | 0.06948 | 0.001 | 16.1845
15 | 1.1012 | 0.08226 | -0.0066 | 13.3868
15.5 | 1.0514 | 0.10364 | -0.0202 | 10.1447
16 | 0.8164 | 0.1932 | -0.0626 | 4.2257
16.5 | 0.8303 | 0.20052 | -0.0668 | 4.1407
17 | 0.8462 | 0.20677 | -0.0705 | 4.0925
17.5 | 0.8554 | 0.21657 | -0.0754 | 3.9498
18 | 0.8693 | 0.22522 | -0.0802 | 3.8598

## 45. Re 1M Mach 0.25 (1)
BIGFOIL.COM POLAR EXPORT
NACA64-210 a=0.0
NACA64-210 a=0.0 |  |  |  | Cl Max: | 0.929 | at alpha= | 8 | deg
JavaFoil+Calcfoil stall+Eppler ext transition |  |  |  | L/D Max: | 97.763 | at alpha= | 3.5 | deg
Re: | 1000000 |  |  | Cd Min: | 0.0053 | at alpha= | 1 | deg
Mach: | 0.25 |  |  | Cl=0 at alpha= | -0.96667 | deg
|  |  |  | @ Cl=0.1, Cd= | 0.0053428
|  |  |  | @ Cl=0.4, Cd= | 0.0053605
|  |  |  | @ Cl=0.6, Cd= | 0.11182
alpha (deg) | Cl | Cd | Cm | Cl/Cd
-13.5 | -0.176 | 0.11563 | -0.002 | -1.52
-13 | -0.255 | 0.11148 | -0.002 | -2.287
-12.5 | -0.321 | 0.11974 | -0.002 | -2.678
-12 | -0.38 | 0.10625 | -0.002 | -3.575
-11.5 | -0.431 | 0.09766 | -0.002 | -4.413
-11 | -0.468 | 0.08886 | -0.002 | -5.264
-10.5 | -0.498 | 0.0844 | -0.002 | -5.903
-10 | -0.522 | 0.07754 | -0.003 | -6.731
-9.5 | -0.538 | 0.06909 | -0.003 | -7.792
-9 | -0.547 | 0.06446 | -0.003 | -8.489
-8.5 | -0.548 | 0.05803 | -0.003 | -9.447
-8 | -0.542 | 0.05339 | -0.003 | -10.146
-7.5 | -0.528 | 0.05039 | -0.004 | -10.48
-7 | -0.508 | 0.04629 | -0.004 | -10.965
-6.5 | -0.482 | 0.04333 | -0.004 | -11.12
-6 | -0.451 | 0.04037 | -0.005 | -11.167
-5.5 | -0.416 | 0.03783 | -0.005 | -10.996
-5 | -0.378 | 0.03509 | -0.006 | -10.782
-4.5 | -0.414 | 0.0089 | -0.012 | -46.53
-4 | -0.359 | 0.00864 | -0.012 | -41.524
-3.5 | -0.302 | 0.00843 | -0.012 | -35.788
-3 | -0.244 | 0.00821 | -0.013 | -29.66
-2.5 | -0.185 | 0.00783 | -0.013 | -23.568
-2 | -0.125 | 0.00767 | -0.014 | -16.278
-1.5 | -0.065 | 0.00753 | -0.014 | -8.582
-1 | -0.004 | 0.00538 | -0.015 | -0.781
-0.5 | 0.056 | 0.00535 | -0.015 | 10.537
0 | 0.117 | 0.00534 | -0.016 | 21.928
0.5 | 0.178 | 0.00532 | -0.016 | 33.447
1 | 0.238 | 0.0053 | -0.017 | 44.929
1.5 | 0.299 | 0.00533 | -0.017 | 56.039
2 | 0.359 | 0.00534 | -0.018 | 67.179
2.5 | 0.419 | 0.00537 | -0.018 | 77.935
3 | 0.478 | 0.00543 | -0.019 | 88.125
3.5 | 0.537 | 0.00549 | -0.019 | 97.763
4 | 0.594 | 0.00813 | -0.02 | 73.105
4.5 | 0.651 | 0.00853 | -0.02 | 76.291
5 | 0.705 | 0.00886 | -0.021 | 79.657
5.5 | 0.756 | 0.01074 | -0.021 | 70.41
6 | 0.803 | 0.0113 | -0.021 | 71.061
6.5 | 0.845 | 0.01185 | -0.022 | 71.278
7 | 0.881 | 0.01254 | -0.022 | 70.209
7.5 | 0.909 | 0.01331 | -0.023 | 68.274
8 | 0.929 | 0.01423 | -0.023 | 65.297
8.5 | 0.775 | 0.05303 | -0.012 | 14.61
9 | 0.777 | 0.05763 | -0.011 | 13.488
9.5 | 0.775 | 0.06324 | -0.011 | 12.249
10 | 0.757 | 0.06817 | -0.01 | 11.105
10.5 | 0.725 | 0.07488 | -0.01 | 9.687
11 | 0.683 | 0.08154 | -0.009 | 8.381
11.5 | 0.632 | 0.08845 | -0.01 | 7.143
12 | 0.572 | 0.09426 | -0.01 | 6.069
12.5 | 0.505 | 0.10176 | -0.011 | 4.962
13 | 0.432 | 0.11182 | -0.011 | 3.862

## 46. Re 1M Mach 0.25 (2)
BIGFOIL.COM POLAR EXPORT
NACA64-210 a=0.0
NACA64-210 a=0.0 |  |  |  | Cl Max: | 1.1157 | at alpha= | 10 | deg
XFOIL ncrit=9 |  |  |  | L/D Max: | 90.0873 | at alpha= | 3.5 | deg
Re: | 1000000 |  |  | Cd Min: | 0.25812 | at alpha= | -20 | deg
Mach: | 0.25 |  |  | Cl=0 at alpha= | -0.97652 | deg
|  |  |  | @ Cl=0.1, Cd= | 0.0051389
|  |  |  | @ Cl=0.4, Cd= | 0.0053321
|  |  |  | @ Cl=0.6, Cd= | 0.0077706
alpha (deg) | Cl | Cd | Cm | Cl/Cd
-20 | -0.8281 | 0.25812 | 0.0839 | -3.2082
-19.5 | -0.8103 | 0.25071 | 0.079 | -3.232
-19 | -0.7926 | 0.24308 | 0.074 | -3.2607
-18.5 | -0.7754 | 0.23521 | 0.0699 | -3.2966
-18 | -0.7574 | 0.22861 | 0.0658 | -3.3131
-17.5 | -0.7392 | 0.22189 | 0.0615 | -3.3314
-17 | -0.7215 | 0.21472 | 0.0572 | -3.3602
-16.5 | -0.7036 | 0.20665 | 0.0525 | -3.4048
-16 | -0.6879 | 0.19857 | 0.0474 | -3.4643
-15.5 | -0.6722 | 0.19048 | 0.0429 | -3.529
-15 | -0.6572 | 0.18217 | 0.0384 | -3.6076
-14.5 | -0.6438 | 0.17329 | 0.0347 | -3.7152
-14 | -0.628 | 0.16623 | 0.0312 | -3.7779
-13.5 | -0.613 | 0.15904 | 0.0274 | -3.8544
-13 | -0.6017 | 0.14996 | 0.0223 | -4.0124
-12.5 | -0.5928 | 0.14065 | 0.0173 | -4.2147
-12 | -0.5835 | 0.13148 | 0.0128 | -4.4379
-11.5 | -0.576 | 0.12219 | 0.0084 | -4.714
-11 | -0.5761 | 0.11262 | 0.0043 | -5.1154
-10.5 | -0.5695 | 0.10451 | 0.0003 | -5.4492
-10 | -0.5655 | 0.09609 | -0.0041 | -5.8851
-9.5 | -0.5656 | 0.0869 | -0.0095 | -6.5086
-8.5 | -0.6453 | 0.05625 | -0.03 | -11.472
-8 | -0.6617 | 0.04462 | -0.0306 | -14.8297
-7.5 | -0.6642 | 0.02899 | -0.0294 | -22.9113
-7 | -0.6401 | 0.02396 | -0.026 | -26.7154
-6.5 | -0.5977 | 0.02049 | -0.0239 | -29.1703
-6 | -0.5511 | 0.0164 | -0.0219 | -33.6037
-5.5 | -0.5003 | 0.01361 | -0.0205 | -36.7597
-5 | -0.447 | 0.0121 | -0.0195 | -36.9421
-4.5 | -0.3926 | 0.01099 | -0.0187 | -35.7234
-4 | -0.3366 | 0.01026 | -0.0182 | -32.807
-3.5 | -0.2825 | 0.00908 | -0.0175 | -31.1123
-3 | -0.2252 | 0.0086 | -0.0173 | -26.186
-2.5 | -0.1677 | 0.00813 | -0.0172 | -20.6273
-2 | -0.1102 | 0.00767 | -0.0172 | -14.3677
-1.5 | -0.0597 | 0.00568 | -0.0172 | -10.5106
-1 | -0.0027 | 0.00533 | -0.0171 | -0.50657
-0.5 | 0.0548 | 0.00517 | -0.0169 | 10.5996
0 | 0.1129 | 0.00513 | -0.0169 | 22.0078
0.5 | 0.1719 | 0.00515 | -0.0171 | 33.3786
1 | 0.2305 | 0.00516 | -0.0172 | 44.6705
1.5 | 0.2892 | 0.00521 | -0.0174 | 55.5086
2 | 0.3472 | 0.00525 | -0.0173 | 66.1333
2.5 | 0.4051 | 0.00534 | -0.0172 | 75.8614
3 | 0.4612 | 0.00549 | -0.0168 | 84.0073
3.5 | 0.5162 | 0.00573 | -0.016 | 90.0873
4 | 0.5643 | 0.00667 | -0.0144 | 84.6027
4.5 | 0.6162 | 0.00827 | -0.0143 | 74.5103
5 | 0.6837 | 0.00949 | -0.0172 | 72.0443
5.5 | 0.7365 | 0.01022 | -0.0164 | 72.0646
6 | 0.7878 | 0.01128 | -0.0154 | 69.8404
6.5 | 0.8415 | 0.01199 | -0.0146 | 70.1835
7 | 0.8873 | 0.01366 | -0.0129 | 64.9561
7.5 | 0.9389 | 0.01456 | -0.0118 | 64.4849
8 | 0.9859 | 0.01592 | -0.0102 | 61.9284
8.5 | 1.0244 | 0.01829 | -0.0074 | 56.0087
9 | 1.066 | 0.02016 | -0.0051 | 52.877
9.5 | 1.1019 | 0.02227 | -0.0024 | 49.4791
10 | 1.1157 | 0.02667 | 0.0026 | 41.8335
10.5 | 1.1156 | 0.03086 | 0.0084 | 36.1504
11 | 1.0989 | 0.03688 | 0.0125 | 29.7966
11.5 | 1.0677 | 0.0452 | 0.0135 | 23.6217
12 | 1.0269 | 0.05628 | 0.0102 | 18.2463
12.5 | 0.9798 | 0.07097 | 0.0019 | 13.8058
13 | 0.942 | 0.08829 | -0.0101 | 10.6694
13.5 | 0.8538 | 0.12407 | -0.03 | 6.8816
14 | 0.8166 | 0.14643 | -0.0412 | 5.5767
14.5 | 0.8085 | 0.16148 | -0.0486 | 5.0068
15 | 0.8011 | 0.17753 | -0.0552 | 4.5125

## 47. Re 1M Mach 0.50 (1)
BIGFOIL.COM POLAR EXPORT
NACA64-210 a=0.0
NACA64-210 a=0.0 |  |  |  | Cl Max: | 1.102 | at alpha= | 20 | deg
JavaFoil+Calcfoil stall+Eppler ext transition |  |  |  | L/D Max: | 103.768 | at alpha= | 3.5 | deg
Re: | 1000000 |  |  | Cd Min: | 0.00548 | at alpha= | 0.5 | deg
Mach: | 0.5 |  |  | Cl=0 at alpha= | -0.96323 | deg
|  |  |  | @ Cl=0.1, Cd= | 0.0054954
|  |  |  | @ Cl=0.4, Cd= | 0.0055299
|  |  |  | @ Cl=0.6, Cd= | 0.0059125
alpha (deg) | Cl | Cd | Cm | Cl/Cd
-20 | -1.016 | 0.19782 | 0 | -5.136
-19.5 | -0.989 | 0.19034 | 0 | -5.198
-19 | -0.962 | 0.18217 | 0 | -5.282
-18.5 | -0.936 | 0.17481 | 0 | -5.355
-18 | -0.91 | 0.16884 | 0 | -5.391
-17.5 | -0.884 | 0.16773 | -0.001 | -5.272
-17 | -0.858 | 0.20049 | -0.001 | -4.28
-16.5 | -0.831 | 0.15655 | -0.001 | -5.305
-16 | -0.804 | 0.15144 | -0.001 | -5.308
-15.5 | -0.778 | 0.1494 | -0.001 | -5.205
-15 | -0.752 | 0.13702 | -0.002 | -5.485
-14.5 | -0.725 | 0.13294 | -0.002 | -5.456
-14 | -0.699 | 0.13319 | -0.002 | -5.246
-13.5 | -0.671 | 0.12454 | -0.002 | -5.388
-13 | -0.645 | 0.12267 | -0.002 | -5.254
-12.5 | -0.618 | 0.11453 | -0.003 | -5.398
-12 | -0.592 | 0.11253 | -0.003 | -5.259
-11.5 | -0.565 | 0.10794 | -0.003 | -5.236
-11 | -0.538 | 0.10541 | -0.003 | -5.106
-10.5 | -0.511 | 0.09828 | -0.003 | -5.2
-10 | -0.484 | 0.13437 | -0.003 | -3.605
-9.5 | -0.458 | 0.09434 | -0.004 | -4.854
-9 | -0.431 | 0.08615 | -0.004 | -5.006
-8.5 | -0.405 | 0.08934 | -0.004 | -4.528
-8 | -0.377 | 0.08388 | -0.004 | -4.497
-7.5 | -0.351 | 0.07624 | -0.004 | -4.598
-7 | -0.324 | 0.05316 | -0.004 | -6.092
-6.5 | -0.297 | 0.04713 | -0.005 | -6.308
-6 | -0.27 | 0.05341 | -0.004 | -5.058
-5.5 | -0.404 | 0.04307 | -0.004 | -9.372
-5 | -0.394 | 0.03875 | -0.005 | -10.156
-4.5 | -0.358 | 0.0359 | -0.005 | -9.978
-4 | -0.316 | 0.03327 | -0.007 | -9.506
-3.5 | -0.333 | 0.00876 | -0.014 | -37.964
-3 | -0.27 | 0.0084 | -0.014 | -32.149
-2.5 | -0.205 | 0.00811 | -0.015 | -25.323
-2 | -0.139 | 0.0079 | -0.015 | -17.609
-1.5 | -0.072 | 0.00776 | -0.016 | -9.305
-1 | -0.005 | 0.00556 | -0.017 | -0.844
-0.5 | 0.063 | 0.00549 | -0.017 | 11.478
0 | 0.131 | 0.0055 | -0.018 | 23.799
0.5 | 0.199 | 0.00548 | -0.018 | 36.282
1 | 0.266 | 0.0055 | -0.019 | 48.384
1.5 | 0.334 | 0.00552 | -0.019 | 60.388
2 | 0.401 | 0.00553 | -0.02 | 72.428
2.5 | 0.467 | 0.00558 | -0.02 | 83.848
3 | 0.534 | 0.00566 | -0.021 | 94.298
3.5 | 0.598 | 0.00576 | -0.021 | 103.768
4 | 0.659 | 0.01041 | -0.022 | 63.283
4.5 | 0.718 | 0.011 | -0.022 | 65.238
5 | 0.772 | 0.0117 | -0.023 | 65.986
5.5 | 0.814 | 0.01252 | -0.023 | 65.011
6 | 0.838 | 0.01347 | -0.024 | 62.226
6.5 | 0.681 | 0.0443 | -0.012 | 15.365
7 | 0.556 | 0.05033 | -0.01 | 11.053
7.5 | 0.45 | 0.05952 | -0.01 | 7.566
8 | 0.477 | 0.05649 | -0.011 | 8.443
8.5 | 0.503 | 0.08366 | -0.011 | 6.013
9 | 0.529 | 0.07631 | -0.011 | 6.935
9.5 | 0.556 | 0.0953 | -0.012 | 5.834
10 | 0.582 | 0.09714 | -0.012 | 5.992
10.5 | 0.608 | 0.10005 | -0.013 | 6.078
11 | 0.634 | 0.10264 | -0.013 | 6.176
11.5 | 0.661 | 0.11435 | -0.014 | 5.78
12 | 0.687 | 0.11239 | -0.014 | 6.111
12.5 | 0.713 | 0.11574 | -0.015 | 6.156
13 | 0.738 | 0.12097 | -0.015 | 6.104
13.5 | 0.766 | 0.1281 | -0.016 | 5.977
14 | 0.791 | 0.13442 | -0.016 | 5.885
14.5 | 0.817 | 0.13817 | -0.017 | 5.91
15 | 0.842 | 0.14318 | -0.017 | 5.882
15.5 | 0.87 | 0.15481 | -0.019 | 5.622
16 | 0.895 | 0.15938 | -0.019 | 5.615
16.5 | 0.92 | 0.16189 | -0.019 | 5.684
17 | 0.946 | 0.16788 | -0.019 | 5.634
17.5 | 0.973 | 0.17467 | -0.02 | 5.572
18 | 0.999 | 0.17293 | -0.021 | 5.774
18.5 | 1.024 | 0.18015 | -0.021 | 5.683
19 | 1.049 | 0.18381 | -0.022 | 5.706
19.5 | 1.074 | 0.19303 | -0.022 | 5.564
20 | 1.102 | 0.19515 | -0.023 | 5.645

## 48. Re 1M Mach 0.50 (2)
BIGFOIL.COM POLAR EXPORT
NACA64-210 a=0.0
NACA64-210 a=0.0 |  |  |  | Cl Max: | 1.0443 | at alpha= | 20 | deg
XFOIL ncrit=9 |  |  |  | L/D Max: | 89.1414 | at alpha= | 3 | deg
Re: | 1000000 |  |  | Cd Min: | 0.29392 | at alpha= | 20 | deg
Mach: | 0.5 |  |  | Cl=0 at alpha= | -0.9863 | deg
|  |  |  | @ Cl=0.1, Cd= | 0.0054671
|  |  |  | @ Cl=0.4, Cd= | 0.0056136
|  |  |  | @ Cl=0.6, Cd= | 0.0070504
alpha (deg) | Cl | Cd | Cm | Cl/Cd
-20 | -0.9096 | 0.28364 | 0.1009 | -3.2069
-19.5 | -0.8876 | 0.27497 | 0.0953 | -3.228
-19 | -0.865 | 0.26594 | 0.0899 | -3.2526
-18.5 | -0.8431 | 0.25787 | 0.0852 | -3.2695
-18 | -0.8205 | 0.24965 | 0.08 | -3.2866
-17.5 | -0.7977 | 0.24119 | 0.0747 | -3.3074
-17 | -0.7746 | 0.23207 | 0.0692 | -3.3378
-16.5 | -0.7531 | 0.22323 | 0.0633 | -3.3737
-16 | -0.7322 | 0.21446 | 0.0578 | -3.4142
-15.5 | -0.7112 | 0.20552 | 0.0527 | -3.4605
-15 | -0.6893 | 0.19706 | 0.049 | -3.4979
-14.5 | -0.6683 | 0.18896 | 0.0444 | -3.5367
-14 | -0.648 | 0.1806 | 0.0397 | -3.588
-13.5 | -0.6289 | 0.17134 | 0.0341 | -3.6705
-13 | -0.6127 | 0.16215 | 0.0285 | -3.7786
-12.5 | -0.5967 | 0.15301 | 0.0236 | -3.8997
-12 | -0.5798 | 0.1444 | 0.0203 | -4.0152
-11.5 | -0.5632 | 0.13649 | 0.0163 | -4.1263
-11 | -0.5492 | 0.12799 | 0.0118 | -4.291
-10.5 | -0.5383 | 0.11836 | 0.0057 | -4.548
-10 | -0.5282 | 0.10899 | 0.0006 | -4.8463
-9.5 | -0.5199 | 0.09968 | -0.0043 | -5.2157
-9 | -0.5142 | 0.09016 | -0.0095 | -5.7032
-8.5 | -0.5144 | 0.08173 | -0.0132 | -6.2939
-8 | -0.5172 | 0.07136 | -0.0202 | -7.2478
-7.5 | -0.5268 | 0.0593 | -0.0316 | -8.8836
-7 | -0.5483 | 0.05024 | -0.0375 | -10.9136
-6.5 | -0.5619 | 0.04219 | -0.0367 | -13.3183
-6 | -0.5561 | 0.03406 | -0.0349 | -16.3271
-5.5 | -0.5321 | 0.02591 | -0.0321 | -20.5365
-5 | -0.494 | 0.01918 | -0.0291 | -25.756
-4.5 | -0.4383 | 0.01531 | -0.0267 | -28.6283
-4 | -0.3769 | 0.01254 | -0.0247 | -30.0558
-3.5 | -0.3136 | 0.01105 | -0.023 | -28.3801
-3 | -0.2535 | 0.00946 | -0.0214 | -26.797
-2.5 | -0.1883 | 0.00883 | -0.0207 | -21.325
-2 | -0.1229 | 0.00825 | -0.0202 | -14.897
-1.5 | -0.0593 | 0.00739 | -0.02 | -8.0244
-1 | -0.0018 | 0.00568 | -0.0196 | -0.3169
-0.5 | 0.0639 | 0.0055 | -0.0194 | 11.6182
0 | 0.1298 | 0.00544 | -0.0193 | 23.8603
0.5 | 0.197 | 0.00547 | -0.0195 | 36.0146
1 | 0.2639 | 0.0055 | -0.0196 | 47.9818
1.5 | 0.3309 | 0.00557 | -0.0197 | 59.4075
2 | 0.3978 | 0.00561 | -0.0197 | 70.9091
2.5 | 0.4645 | 0.00572 | -0.0194 | 81.2063
3 | 0.5295 | 0.00594 | -0.0187 | 89.1414
3.5 | 0.5896 | 0.00672 | -0.0174 | 87.7381
4.5 | 0.6878 | 0.00984 | -0.0113 | 69.8984
5 | 0.7651 | 0.01093 | -0.0127 | 70
5.5 | 0.822 | 0.01249 | -0.0105 | 65.8127
6 | 0.8733 | 0.01416 | -0.0069 | 61.6737
6.5 | 0.913 | 0.01682 | -0.002 | 54.2806
7 | 0.9494 | 0.02042 | 0.0034 | 46.4936
7.5 | 0.9669 | 0.02505 | 0.0098 | 38.5988
8 | 0.9578 | 0.03036 | 0.0159 | 31.5481
9 | 0.9027 | 0.04705 | 0.0162 | 19.186
9.5 | 0.871 | 0.05845 | 0.01 | 14.9016
10 | 0.8411 | 0.07227 | 0.0003 | 11.6383
10.5 | 0.8138 | 0.08965 | -0.0111 | 9.0775
11 | 0.795 | 0.10481 | -0.02 | 7.5852
11.5 | 0.7832 | 0.11895 | -0.0279 | 6.5843
12 | 0.7785 | 0.13216 | -0.0352 | 5.8906
12.5 | 0.7798 | 0.14464 | -0.0419 | 5.3913
13 | 0.7871 | 0.15616 | -0.048 | 5.0403
13.5 | 0.7969 | 0.16739 | -0.0541 | 4.7607
14 | 0.8096 | 0.17828 | -0.0599 | 4.5412
14.5 | 0.8236 | 0.18909 | -0.0656 | 4.3556
15 | 0.8413 | 0.19763 | -0.0697 | 4.2569
15.5 | 0.8591 | 0.20781 | -0.0752 | 4.1341
16 | 0.8782 | 0.21775 | -0.0808 | 4.0331
16.5 | 0.8961 | 0.22868 | -0.0876 | 3.9186
17 | 0.9171 | 0.23788 | -0.0931 | 3.8553
17.5 | 0.9383 | 0.24629 | -0.0982 | 3.8097
18 | 0.9595 | 0.25489 | -0.1025 | 3.7644
18.5 | 0.9799 | 0.26468 | -0.1085 | 3.7022
19 | 1.0004 | 0.27459 | -0.1148 | 3.6432
19.5 | 1.0224 | 0.2848 | -0.121 | 3.5899
20 | 1.0443 | 0.29392 | -0.1267 | 3.553

## 49. Re 2M Mach 0.00 (1)
BIGFOIL.COM POLAR EXPORT
NACA64-210 a=0.0
NACA64-210 a=0.0 |  |  |  | Cl Max: | 0.995 | at alpha= | 9.5 | deg
JavaFoil+Calcfoil stall+Eppler ext transition |  |  |  | L/D Max: | 116.316 | at alpha= | 4 | deg
Re: | 2000000 |  |  | Cd Min: | 0.00478 | at alpha= | 1.5 | deg
Mach: | 0 |  |  | Cl=0 at alpha= | -0.9661 | deg
|  |  |  | @ Cl=0.1, Cd= | 0.0048057
|  |  |  | @ Cl=0.4, Cd= | 0.004789
|  |  |  | @ Cl=0.6, Cd= | 0.0061978
alpha (deg) | Cl | Cd | Cm | Cl/Cd
-12 | -0.601 | 0.08571 | -0.002 | -7.009
-11.5 | -0.613 | 0.08063 | -0.002 | -7.603
-11 | -0.617 | 0.07417 | -0.002 | -8.324
-10.5 | -0.618 | 0.06968 | -0.003 | -8.875
-10 | -0.615 | 0.06469 | -0.003 | -9.514
-9.5 | -0.609 | 0.06055 | -0.003 | -10.05
-9 | -0.598 | 0.05669 | -0.003 | -10.543
-8.5 | -0.582 | 0.0527 | -0.004 | -11.048
-8 | -0.563 | 0.04927 | -0.004 | -11.426
-7.5 | -0.54 | 0.04552 | -0.004 | -11.859
-7 | -0.634 | 0.00905 | -0.009 | -70.103
-6.5 | -0.595 | 0.00886 | -0.009 | -67.2
-6 | -0.552 | 0.00855 | -0.01 | -64.608
-5.5 | -0.506 | 0.00833 | -0.01 | -60.692
-5 | -0.456 | 0.00808 | -0.011 | -56.407
-4.5 | -0.403 | 0.00788 | -0.011 | -51.161
-4 | -0.349 | 0.00764 | -0.012 | -45.6
-3.5 | -0.293 | 0.00746 | -0.012 | -39.254
-3 | -0.236 | 0.0073 | -0.012 | -32.344
-2.5 | -0.179 | 0.00716 | -0.013 | -24.97
-2 | -0.121 | 0.00708 | -0.013 | -17.089
-1.5 | -0.063 | 0.00697 | -0.014 | -8.988
-1 | -0.004 | 0.00486 | -0.014 | -0.838
-0.5 | 0.055 | 0.00486 | -0.015 | 11.247
0 | 0.113 | 0.00479 | -0.015 | 23.681
0.5 | 0.172 | 0.0048 | -0.016 | 35.89
1 | 0.231 | 0.00481 | -0.016 | 47.923
1.5 | 0.289 | 0.00478 | -0.017 | 60.449
2 | 0.348 | 0.00478 | -0.017 | 72.742
2.5 | 0.406 | 0.00479 | -0.018 | 84.69
3 | 0.463 | 0.00481 | -0.018 | 96.339
3.5 | 0.52 | 0.00487 | -0.019 | 106.906
4 | 0.577 | 0.00496 | -0.019 | 116.316
4.5 | 0.632 | 0.00792 | -0.019 | 79.799
5 | 0.686 | 0.00769 | -0.02 | 89.148
5.5 | 0.737 | 0.00795 | -0.02 | 92.649
6 | 0.785 | 0.00825 | -0.021 | 95.07
6.5 | 0.83 | 0.00856 | -0.021 | 96.895
7 | 0.871 | 0.01053 | -0.022 | 82.716
7.5 | 0.907 | 0.0111 | -0.022 | 81.692
8 | 0.938 | 0.01172 | -0.023 | 80.092
8.5 | 0.964 | 0.01233 | -0.023 | 78.168
9 | 0.982 | 0.01315 | -0.023 | 74.721
9.5 | 0.995 | 0.0139 | -0.024 | 71.613
10 | 0.994 | 0.01509 | -0.024 | 65.877
10.5 | 0.825 | 0.06239 | -0.015 | 13.231
11 | 0.81 | 0.06987 | -0.013 | 11.589
11.5 | 0.795 | 0.07489 | -0.013 | 10.609
12 | 0.776 | 0.08 | -0.013 | 9.695
12.5 | 0.753 | 0.08539 | -0.012 | 8.813
13 | 0.727 | 0.09123 | -0.012 | 7.966
13.5 | 0.699 | 0.09824 | -0.012 | 7.112
14 | 0.669 | 0.1038 | -0.012 | 6.448
14.5 | 0.639 | 0.11082 | -0.013 | 5.765

## 50. Re 2M Mach 0.00 (2)
BIGFOIL.COM POLAR EXPORT
NACA64-210 a=0.0
NACA64-210 a=0.0 |  |  |  | Cl Max: | 1.4033 | at alpha= | 13.5 | deg
XFOIL ncrit=9 |  |  |  | L/D Max: | 93.61 | at alpha= | 3 | deg
Re: | 2000000 |  |  | Cd Min: | 0.1686 | at alpha= | 18.5 | deg
Mach: | 0 |  |  | Cl=0 at alpha= | -0.9849 | deg
|  |  |  | @ Cl=0.1, Cd= | 0.0042981
|  |  |  | @ Cl=0.4, Cd= | 0.0045814
|  |  |  | @ Cl=0.6, Cd= | 0.0073339
alpha (deg) | Cl | Cd | Cm | Cl/Cd
-14.5 | -1.1409 | 0.04527 | -0.0356 | -25.2021
-14 | -1.1979 | 0.0357 | -0.0346 | -33.5546
-13.5 | -1.2135 | 0.03137 | -0.0289 | -38.6835
-13 | -1.1935 | 0.02839 | -0.0264 | -42.0395
-12.5 | -1.1585 | 0.02663 | -0.025 | -43.5036
-12 | -1.1223 | 0.02468 | -0.0236 | -45.4741
-11.5 | -1.1024 | 0.0196 | -0.0208 | -56.2449
-11 | -1.0544 | 0.01876 | -0.0203 | -56.2047
-10.5 | -1.0063 | 0.01779 | -0.0198 | -56.5655
-10 | -0.9563 | 0.01702 | -0.0195 | -56.1868
-9.5 | -0.9059 | 0.0162 | -0.0193 | -55.9198
-9 | -0.8509 | 0.01584 | -0.0196 | -53.7184
-8.5 | -0.8126 | 0.01324 | -0.0172 | -61.3746
-8 | -0.7616 | 0.01276 | -0.0166 | -59.6865
-7.5 | -0.7098 | 0.01212 | -0.0162 | -58.5644
-7 | -0.6569 | 0.0116 | -0.0159 | -56.6293
-6.5 | -0.6029 | 0.01119 | -0.0158 | -53.8785
-6 | -0.5533 | 0.00966 | -0.0151 | -57.2774
-5.5 | -0.4988 | 0.00923 | -0.0151 | -54.0412
-5 | -0.4443 | 0.00872 | -0.015 | -50.9518
-4.5 | -0.3889 | 0.00838 | -0.0151 | -46.4081
-4 | -0.3344 | 0.00774 | -0.015 | -43.2041
-3.5 | -0.2784 | 0.00745 | -0.0151 | -37.3691
-3 | -0.2221 | 0.00719 | -0.0153 | -30.8901
-2.5 | -0.1658 | 0.00693 | -0.0155 | -23.925
-2 | -0.1094 | 0.00666 | -0.0158 | -16.4264
-1.5 | -0.0546 | 0.00589 | -0.0161 | -9.2699
-1 | -0.0017 | 0.00471 | -0.0164 | -0.36093
-0.5 | 0.0546 | 0.00446 | -0.0166 | 12.2422
0 | 0.1107 | 0.00426 | -0.0168 | 25.9859
0.5 | 0.1678 | 0.00425 | -0.0171 | 39.4824
1.5 | 0.2822 | 0.00431 | -0.0178 | 65.4756
2 | 0.3391 | 0.00441 | -0.0181 | 76.8934
2.5 | 0.3954 | 0.00456 | -0.0183 | 86.7105
3 | 0.4512 | 0.00482 | -0.0185 | 93.61
3.5 | 0.5038 | 0.00559 | -0.0185 | 90.1252
4.5 | 0.6053 | 0.00743 | -0.0177 | 81.467
5 | 0.6552 | 0.008 | -0.0168 | 81.9
5.5 | 0.7056 | 0.00838 | -0.0159 | 84.2005
6 | 0.77 | 0.00881 | -0.0182 | 87.4007
6.5 | 0.8226 | 0.00944 | -0.018 | 87.1398
7 | 0.8759 | 0.00989 | -0.018 | 88.5642
7.5 | 0.9265 | 0.01073 | -0.0176 | 86.3467
8 | 0.9789 | 0.01123 | -0.0175 | 87.1683
8.5 | 1.0299 | 0.01184 | -0.0172 | 86.9848
9 | 1.0772 | 0.0129 | -0.0164 | 83.5039
9.5 | 1.1267 | 0.01358 | -0.0159 | 82.9676
10 | 1.1745 | 0.01437 | -0.0153 | 81.7328
10.5 | 1.2174 | 0.01564 | -0.014 | 77.8389
11 | 1.2582 | 0.01696 | -0.0125 | 74.1863
11.5 | 1.3 | 0.018 | -0.0111 | 72.2222
12 | 1.337 | 0.01933 | -0.0092 | 69.1671
12.5 | 1.3697 | 0.02075 | -0.0068 | 66.0096
13 | 1.3912 | 0.02218 | -0.0026 | 62.7232
13.5 | 1.4033 | 0.02432 | 0.0017 | 57.7015
14 | 1.3838 | 0.02947 | 0.0069 | 46.9562
14.5 | 1.3899 | 0.03312 | 0.0088 | 41.9656
15 | 1.3882 | 0.03795 | 0.0098 | 36.5797
15.5 | 1.4011 | 0.04164 | 0.0098 | 33.6479
16 | 1.3812 | 0.04963 | 0.0083 | 27.8299
16.5 | 1.384 | 0.05542 | 0.0064 | 24.9729
17 | 1.3517 | 0.06717 | 0.0011 | 20.1236
17.5 | 1.3244 | 0.07977 | -0.0057 | 16.6027
18 | 1.2369 | 0.10725 | -0.0225 | 11.5329
18.5 | 1.0383 | 0.1686 | -0.0584 | 6.1584

## 51. Re 2M Mach 0.10 (1)
BIGFOIL.COM POLAR EXPORT
NACA64-210 a=0.0
NACA64-210 a=0.0 |  |  |  | Cl Max: | 0.989 | at alpha= | 9.5 | deg
JavaFoil+Calcfoil stall+Eppler ext transition |  |  |  | L/D Max: | 116.78 | at alpha= | 4 | deg
Re: | 2000000 |  |  | Cd Min: | 0.00477 | at alpha= | 1.5 | deg
Mach: | 0.1 |  |  | Cl=0 at alpha= | -0.9661 | deg
|  |  |  | @ Cl=0.1, Cd= | 0.0048347
|  |  |  | @ Cl=0.4, Cd= | 0.0047886
|  |  |  | @ Cl=0.6, Cd= | 0.11214
alpha (deg) | Cl | Cd | Cm | Cl/Cd
-12 | -0.579 | 0.08626 | -0.002 | -6.708
-11.5 | -0.595 | 0.08224 | -0.002 | -7.23
-11 | -0.602 | 0.07446 | -0.002 | -8.09
-10.5 | -0.606 | 0.07008 | -0.003 | -8.647
-10 | -0.606 | 0.06546 | -0.003 | -9.256
-9.5 | -0.602 | 0.06123 | -0.003 | -9.825
-9 | -0.593 | 0.05691 | -0.003 | -10.411
-8.5 | -0.579 | 0.05306 | -0.004 | -10.908
-8 | -0.561 | 0.04935 | -0.004 | -11.366
-7.5 | -0.539 | 0.0455 | -0.004 | -11.857
-7 | -0.634 | 0.00896 | -0.009 | -70.809
-6.5 | -0.596 | 0.00885 | -0.009 | -67.332
-6 | -0.554 | 0.00859 | -0.01 | -64.448
-5.5 | -0.507 | 0.00836 | -0.01 | -60.669
-5 | -0.458 | 0.0081 | -0.011 | -56.557
-4.5 | -0.405 | 0.00789 | -0.011 | -51.278
-4 | -0.35 | 0.0077 | -0.012 | -45.471
-3.5 | -0.294 | 0.00752 | -0.012 | -39.145
-3 | -0.237 | 0.00731 | -0.013 | -32.469
-2.5 | -0.18 | 0.00715 | -0.013 | -25.14
-2 | -0.122 | 0.00709 | -0.013 | -17.155
-1.5 | -0.063 | 0.00697 | -0.014 | -9.029
-1 | -0.004 | 0.00488 | -0.014 | -0.839
-0.5 | 0.055 | 0.00485 | -0.015 | 11.322
0 | 0.114 | 0.00483 | -0.015 | 23.633
0.5 | 0.173 | 0.0048 | -0.016 | 36.045
1 | 0.232 | 0.00479 | -0.016 | 48.355
1.5 | 0.291 | 0.00477 | -0.017 | 60.92
2 | 0.349 | 0.00478 | -0.017 | 73.022
2.5 | 0.408 | 0.00479 | -0.018 | 85.068
3 | 0.466 | 0.00483 | -0.018 | 96.429
3.5 | 0.523 | 0.00485 | -0.019 | 107.712
4 | 0.579 | 0.00496 | -0.019 | 116.78
4.5 | 0.635 | 0.00792 | -0.02 | 80.093
5 | 0.689 | 0.00769 | -0.02 | 89.511
5.5 | 0.74 | 0.00795 | -0.02 | 93.088
6 | 0.788 | 0.00825 | -0.021 | 95.458
6.5 | 0.832 | 0.01017 | -0.021 | 81.824
7 | 0.873 | 0.01061 | -0.022 | 82.32
7.5 | 0.909 | 0.01118 | -0.022 | 81.259
8 | 0.939 | 0.01182 | -0.023 | 79.396
8.5 | 0.963 | 0.01246 | -0.023 | 77.243
9 | 0.979 | 0.01331 | -0.024 | 73.556
9.5 | 0.989 | 0.01411 | -0.024 | 70.133
10 | 0.984 | 0.01549 | -0.024 | 63.5
10.5 | 0.811 | 0.06504 | -0.013 | 12.469
11 | 0.796 | 0.07096 | -0.012 | 11.219
11.5 | 0.777 | 0.07639 | -0.012 | 10.175
12 | 0.755 | 0.08076 | -0.012 | 9.347
12.5 | 0.727 | 0.087 | -0.012 | 8.358
13 | 0.698 | 0.09275 | -0.012 | 7.522
13.5 | 0.665 | 0.09937 | -0.012 | 6.696
14 | 0.632 | 0.10729 | -0.012 | 5.889
14.5 | 0.598 | 0.11214 | -0.013 | 5.329

## 52. Re 2M Mach 0.10 (2)
BIGFOIL.COM POLAR EXPORT
NACA64-210 a=0.0
NACA64-210 a=0.0 |  |  |  | Cl Max: | 1.3793 | at alpha= | 13.5 | deg
XFOIL ncrit=9 |  |  |  | L/D Max: | 93.7603 | at alpha= | 3 | deg
Re: | 2000000 |  |  | Cd Min: | 0.23351 | at alpha= | 18.5 | deg
Mach: | 0.1 |  |  | Cl=0 at alpha= | -0.98584 | deg
|  |  |  | @ Cl=0.1, Cd= | 0.0043081
|  |  |  | @ Cl=0.4, Cd= | 0.0045806
|  |  |  | @ Cl=0.6, Cd= | 0.0073524
alpha (deg) | Cl | Cd | Cm | Cl/Cd
-16.5 | -0.6963 | 0.2023 | 0.0502 | -3.4419
-16 | -0.6809 | 0.19414 | 0.0457 | -3.5073
-15.5 | -0.6661 | 0.18608 | 0.0414 | -3.5796
-15 | -0.6524 | 0.17774 | 0.0371 | -3.6705
-14.5 | -0.64 | 0.169 | 0.0328 | -3.787
-14 | -0.6309 | 0.16017 | 0.0286 | -3.9389
-12.5 | -1.0575 | 0.04099 | -0.0325 | -25.799
-12 | -1 | 0.04483 | -0.031 | -22.3065
-11.5 | -1.0962 | 0.02251 | -0.0236 | -48.6984
-11 | -1.0579 | 0.01999 | -0.0221 | -52.9215
-10.5 | -1.0102 | 0.01886 | -0.0214 | -53.5631
-10 | -0.9603 | 0.01801 | -0.021 | -53.3204
-9.5 | -0.9105 | 0.01693 | -0.0205 | -53.7803
-8.5 | -0.8175 | 0.01364 | -0.0181 | -59.934
-8 | -0.7662 | 0.01311 | -0.0174 | -58.4439
-7.5 | -0.714 | 0.01242 | -0.0168 | -57.4879
-7 | -0.6609 | 0.01183 | -0.0165 | -55.8664
-6.5 | -0.6068 | 0.01131 | -0.0162 | -53.6516
-6 | -0.5567 | 0.00977 | -0.0155 | -56.9806
-5.5 | -0.5017 | 0.00933 | -0.0154 | -53.7728
-5 | -0.447 | 0.00879 | -0.0152 | -50.8532
-4 | -0.3363 | 0.00777 | -0.0152 | -43.2819
-3.5 | -0.28 | 0.00747 | -0.0153 | -37.4833
-3 | -0.2234 | 0.00722 | -0.0155 | -30.9418
-2.5 | -0.1667 | 0.00694 | -0.0157 | -24.0202
-2 | -0.1099 | 0.00668 | -0.0159 | -16.4521
-1.5 | -0.0548 | 0.00593 | -0.0162 | -9.2411
-1 | -0.0016 | 0.00473 | -0.0165 | -0.33827
-0.5 | 0.0549 | 0.00446 | -0.0167 | 12.3094
0 | 0.1113 | 0.00427 | -0.0169 | 26.0656
0.5 | 0.1688 | 0.00426 | -0.0172 | 39.6244
1 | 0.2264 | 0.00429 | -0.0176 | 52.7739
1.5 | 0.2839 | 0.00432 | -0.0179 | 65.7176
2 | 0.3411 | 0.00442 | -0.0182 | 77.1719
2.5 | 0.3978 | 0.00457 | -0.0184 | 87.046
3 | 0.4538 | 0.00484 | -0.0186 | 93.7603
3.5 | 0.5067 | 0.00563 | -0.0185 | 90
4 | 0.558 | 0.00664 | -0.0183 | 84.0361
4.5 | 0.6087 | 0.0075 | -0.0177 | 81.16
5 | 0.6592 | 0.00805 | -0.0168 | 81.8882
5.5 | 0.7096 | 0.00843 | -0.0157 | 84.1756
6 | 0.7746 | 0.00887 | -0.0181 | 87.3281
6.5 | 0.8276 | 0.00949 | -0.0179 | 87.2076
7 | 0.8813 | 0.00997 | -0.0178 | 88.3952
7.5 | 0.9323 | 0.01081 | -0.0173 | 86.2442
8 | 0.9848 | 0.01135 | -0.017 | 86.7665
8.5 | 1.0361 | 0.01201 | -0.0167 | 86.2698
9 | 1.0839 | 0.01306 | -0.0158 | 82.9939
9.5 | 1.1331 | 0.01383 | -0.0151 | 81.9306
10 | 1.1808 | 0.01469 | -0.0143 | 80.3812
10.5 | 1.2201 | 0.01638 | -0.0123 | 74.4872
11 | 1.2633 | 0.01745 | -0.0109 | 72.3954
11.5 | 1.303 | 0.01871 | -0.0091 | 69.6419
12 | 1.3376 | 0.0202 | -0.0068 | 66.2178
12.5 | 1.3627 | 0.02179 | -0.003 | 62.5379
13 | 1.3771 | 0.02372 | 0.0017 | 58.0565
13.5 | 1.3793 | 0.02698 | 0.006 | 51.1231
14 | 1.368 | 0.03198 | 0.0095 | 42.7767
14.5 | 1.3663 | 0.03675 | 0.0109 | 37.1782
15 | 1.3568 | 0.04294 | 0.0108 | 31.5976
15.5 | 1.3563 | 0.04871 | 0.0098 | 27.8444
16 | 1.3211 | 0.05986 | 0.0056 | 22.0698
16.5 | 1.3114 | 0.06872 | 0.0013 | 19.0832
17 | 1.2514 | 0.08823 | -0.0103 | 14.1834
17.5 | 1.1301 | 0.12622 | -0.0334 | 8.9534
18 | 1.0514 | 0.15678 | -0.051 | 6.7062
18.5 | 0.8863 | 0.23351 | -0.0861 | 3.7956

## 53. Re 2M Mach 0.25 (1)
BIGFOIL.COM POLAR EXPORT
NACA64-210 a=0.0
NACA64-210 a=0.0 |  |  |  | Cl Max: | 0.948 | at alpha= | 9 | deg
JavaFoil+Calcfoil stall+Eppler ext transition |  |  |  | L/D Max: | 109.175 | at alpha= | 3.5 | deg
Re: | 2000000 |  |  | Cd Min: | 0.00481 | at alpha= | 1 | deg
Mach: | 0.25 |  |  | Cl=0 at alpha= | -0.96667 | deg
|  |  |  | @ Cl=0.1, Cd= | 0.0048572
|  |  |  | @ Cl=0.4, Cd= | 0.11247
|  |  |  | @ Cl=0.6, Cd= | 0.11247
alpha (deg) | Cl | Cd | Cm | Cl/Cd
-11 | -0.468 | 0.07963 | -0.002 | -5.88
-10.5 | -0.499 | 0.07741 | -0.003 | -6.442
-10 | -0.522 | 0.07184 | -0.003 | -7.271
-9.5 | -0.539 | 0.06522 | -0.003 | -8.263
-9 | -0.548 | 0.06003 | -0.003 | -9.126
-8.5 | -0.549 | 0.05481 | -0.004 | -10.019
-8 | -0.543 | 0.05086 | -0.004 | -10.671
-7.5 | -0.529 | 0.04778 | -0.004 | -11.078
-7 | -0.51 | 0.04397 | -0.005 | -11.588
-6.5 | -0.485 | 0.04045 | -0.005 | -11.995
-6 | -0.56 | 0.00876 | -0.01 | -63.959
-5.5 | -0.516 | 0.00852 | -0.011 | -60.597
-5 | -0.467 | 0.00826 | -0.011 | -56.575
-4.5 | -0.414 | 0.00798 | -0.012 | -51.908
-4 | -0.359 | 0.00779 | -0.012 | -46.028
-3.5 | -0.302 | 0.00759 | -0.012 | -39.76
-3 | -0.244 | 0.00737 | -0.013 | -33.039
-2.5 | -0.185 | 0.00724 | -0.013 | -25.479
-2 | -0.125 | 0.00715 | -0.014 | -17.466
-1.5 | -0.065 | 0.00704 | -0.014 | -9.189
-1 | -0.004 | 0.00488 | -0.015 | -0.862
-0.5 | 0.056 | 0.00485 | -0.015 | 11.632
0 | 0.117 | 0.00486 | -0.016 | 24.109
0.5 | 0.178 | 0.00484 | -0.016 | 36.745
1 | 0.238 | 0.00481 | -0.017 | 49.465
1.5 | 0.299 | 0.00482 | -0.017 | 61.896
2 | 0.359 | 0.00482 | -0.018 | 74.401
2.5 | 0.419 | 0.00484 | -0.018 | 86.484
3 | 0.478 | 0.00485 | -0.019 | 98.54
3.5 | 0.537 | 0.00492 | -0.019 | 109.175
4 | 0.595 | 0.00775 | -0.02 | 76.668
4.5 | 0.651 | 0.0076 | -0.02 | 85.606
5 | 0.706 | 0.00786 | -0.021 | 89.818
5.5 | 0.757 | 0.00813 | -0.021 | 93.093
6 | 0.804 | 0.01007 | -0.022 | 79.843
6.5 | 0.847 | 0.01049 | -0.022 | 80.692
7 | 0.884 | 0.01107 | -0.022 | 79.809
7.5 | 0.913 | 0.01171 | -0.023 | 78.016
8 | 0.935 | 0.01249 | -0.023 | 74.815
8.5 | 0.947 | 0.01331 | -0.024 | 71.123
9 | 0.948 | 0.01427 | -0.024 | 66.462
9.5 | 0.782 | 0.05777 | -0.014 | 13.535
10 | 0.759 | 0.06493 | -0.012 | 11.692
10.5 | 0.727 | 0.07008 | -0.011 | 10.375
11 | 0.685 | 0.07644 | -0.011 | 8.955
11.5 | 0.633 | 0.08182 | -0.011 | 7.734
12 | 0.573 | 0.08837 | -0.012 | 6.483
12.5 | 0.506 | 0.09543 | -0.012 | 5.299
13 | 0.432 | 0.10341 | -0.012 | 4.181
13.5 | 0.354 | 0.10642 | -0.013 | 3.323
14 | 0.266 | 0.11247 | -0.013 | 2.368

## 54. Re 2M Mach 0.25 (2)
BIGFOIL.COM POLAR EXPORT
NACA64-210 a=0.0
NACA64-210 a=0.0 |  |  |  | Cl Max: | 1.2569 | at alpha= | 11.5 | deg
XFOIL ncrit=9 |  |  |  | L/D Max: | 94.8988 | at alpha= | 3 | deg
Re: | 2000000 |  |  | Cd Min: | 0.25813 | at alpha= | -20 | deg
Mach: | 0.25 |  |  | Cl=0 at alpha= | -0.98797 | deg
|  |  |  | @ Cl=0.1, Cd= | 0.0043792
|  |  |  | @ Cl=0.4, Cd= | 0.0046563
|  |  |  | @ Cl=0.6, Cd= | 0.0072803
alpha (deg) | Cl | Cd | Cm | Cl/Cd
-20 | -0.8295 | 0.25813 | 0.0844 | -3.2135
-19.5 | -0.8115 | 0.25068 | 0.0798 | -3.2372
-19 | -0.7933 | 0.2431 | 0.0751 | -3.2633
-18.5 | -0.7758 | 0.23527 | 0.0705 | -3.2975
-18 | -0.7599 | 0.22716 | 0.066 | -3.3452
-17.5 | -0.7415 | 0.22085 | 0.0617 | -3.3575
-17 | -0.7234 | 0.21403 | 0.0574 | -3.3799
-16.5 | -0.7051 | 0.20596 | 0.0529 | -3.4235
-16 | -0.6885 | 0.1978 | 0.0483 | -3.4808
-15.5 | -0.6723 | 0.18968 | 0.0439 | -3.5444
-15 | -0.6571 | 0.18134 | 0.0394 | -3.6236
-14.5 | -0.643 | 0.17273 | 0.0351 | -3.7226
-14 | -0.6301 | 0.16394 | 0.0307 | -3.8435
-13 | -0.617 | 0.14315 | 0.0209 | -4.3102
-12.5 | -0.6121 | 0.13307 | 0.0161 | -4.5998
-12 | -0.588 | 0.13001 | 0.0136 | -4.5227
-11.5 | -0.5954 | 0.11655 | 0.0074 | -5.1085
-11 | -0.6001 | 0.10507 | 0.0017 | -5.7114
-10.5 | -0.6069 | 0.09387 | -0.0044 | -6.4653
-10 | -0.6196 | 0.08189 | -0.0117 | -7.5662
-9.5 | -0.6569 | 0.06447 | -0.027 | -10.1892
-8.5 | -0.8129 | 0.02325 | -0.0256 | -34.9634
-8 | -0.7839 | 0.01702 | -0.0224 | -46.0576
-7.5 | -0.7351 | 0.0149 | -0.0209 | -49.3356
-7 | -0.681 | 0.01371 | -0.0199 | -49.6718
-6.5 | -0.6265 | 0.01248 | -0.019 | -50.2003
-6 | -0.5705 | 0.01161 | -0.0183 | -49.1387
-5.5 | -0.518 | 0.00996 | -0.0173 | -52.008
-5 | -0.4613 | 0.00927 | -0.0168 | -49.7627
-4.5 | -0.4041 | 0.00867 | -0.0165 | -46.609
-4 | -0.3471 | 0.00801 | -0.0162 | -43.3333
-3.5 | -0.289 | 0.0076 | -0.0162 | -38.0263
-3 | -0.2303 | 0.00735 | -0.0162 | -31.3333
-2.5 | -0.1719 | 0.00701 | -0.0163 | -24.5221
-2 | -0.1131 | 0.00678 | -0.0165 | -16.6814
-1 | -0.0014 | 0.0048 | -0.017 | -0.29167
-0.5 | 0.0568 | 0.00452 | -0.0173 | 12.5664
0 | 0.1151 | 0.00433 | -0.0174 | 26.582
0.5 | 0.1744 | 0.00431 | -0.0177 | 40.464
1 | 0.2339 | 0.00434 | -0.0181 | 53.894
1.5 | 0.2933 | 0.00438 | -0.0184 | 66.9635
2 | 0.3524 | 0.00446 | -0.0187 | 79.0135
3 | 0.4688 | 0.00494 | -0.0191 | 94.8988
3.5 | 0.5228 | 0.00589 | -0.0189 | 88.7606
4.5 | 0.6283 | 0.00779 | -0.0178 | 80.6547
5 | 0.6817 | 0.00824 | -0.0169 | 82.7306
5.5 | 0.7328 | 0.00867 | -0.0153 | 84.5213
6 | 0.7997 | 0.00923 | -0.0173 | 86.6414
6.5 | 0.8553 | 0.00984 | -0.0168 | 86.9207
7 | 0.91 | 0.01054 | -0.0162 | 86.3378
7.5 | 0.9634 | 0.01138 | -0.0153 | 84.6573
8 | 1.0168 | 0.01216 | -0.0144 | 83.6184
8.5 | 1.0658 | 0.01341 | -0.0128 | 79.478
9 | 1.1158 | 0.01445 | -0.0113 | 77.218
9.5 | 1.1624 | 0.01577 | -0.0094 | 73.7096
10 | 1.1971 | 0.01813 | -0.0061 | 66.0287
10.5 | 1.2319 | 0.0202 | -0.0028 | 60.9851
11 | 1.2522 | 0.02277 | 0.0022 | 54.9934
11.5 | 1.2569 | 0.02584 | 0.0082 | 48.6416
12 | 1.2542 | 0.03008 | 0.0125 | 41.6955
12.5 | 1.2389 | 0.03613 | 0.015 | 34.2901
13 | 1.2171 | 0.04377 | 0.0149 | 27.8067
13.5 | 1.1875 | 0.05361 | 0.0118 | 22.1507
14 | 1.1407 | 0.06791 | 0.004 | 16.7972
14.5 | 1.1078 | 0.08308 | -0.0058 | 13.3341
15 | 1.0267 | 0.11268 | -0.0239 | 9.1116
15.5 | 0.8404 | 0.17587 | -0.0574 | 4.7785
16 | 0.8363 | 0.19205 | -0.065 | 4.3546
16.5 | 0.8438 | 0.20383 | -0.0708 | 4.1397

## 55. Re 2M Mach 0.50 (1)
BIGFOIL.COM POLAR EXPORT
NACA64-210 a=0.0
NACA64-210 a=0.0 |  |  |  | Cl Max: | 1.102 | at alpha= | 20 | deg
JavaFoil+Calcfoil stall+Eppler ext transition |  |  |  | L/D Max: | 115.891 | at alpha= | 3.5 | deg
Re: | 2000000 |  |  | Cd Min: | 0.00492 | at alpha= | 0.5 | deg
Mach: | 0.5 |  |  | Cl=0 at alpha= | -0.96323 | deg
|  |  |  | @ Cl=0.1, Cd= | 0.0049391
|  |  |  | @ Cl=0.4, Cd= | 0.0049397
|  |  |  | @ Cl=0.6, Cd= | 0.0052503
alpha (deg) | Cl | Cd | Cm | Cl/Cd
-20 | -1.016 | 0.17491 | 0 | -5.811
-19.5 | -0.992 | 0.17074 | 0 | -5.807
-19 | -0.963 | 0.16343 | 0 | -5.893
-18.5 | -0.937 | 0.15882 | 0 | -5.898
-18 | -0.91 | 0.15232 | 0 | -5.977
-17.5 | -0.884 | 0.14893 | -0.001 | -5.939
-17 | -0.858 | 0.17039 | -0.001 | -5.038
-16.5 | -0.831 | 0.14028 | -0.001 | -5.926
-16 | -0.804 | 0.13513 | -0.001 | -5.952
-15.5 | -0.778 | 0.13365 | -0.001 | -5.82
-15 | -0.752 | 0.12223 | -0.002 | -6.151
-14.5 | -0.726 | 0.11829 | -0.002 | -6.134
-14 | -0.699 | 0.11818 | -0.002 | -5.918
-13.5 | -0.671 | 0.11043 | -0.002 | -6.079
-13 | -0.645 | 0.11007 | -0.002 | -5.859
-12.5 | -0.618 | 0.10194 | -0.003 | -6.067
-12 | -0.592 | 0.09847 | -0.003 | -6.012
-11.5 | -0.566 | 0.09573 | -0.003 | -5.907
-11 | -0.539 | 0.09294 | -0.003 | -5.796
-10.5 | -0.511 | 0.08867 | -0.003 | -5.768
-10 | -0.484 | 0.10969 | -0.003 | -4.416
-9.5 | -0.458 | 0.06473 | -0.004 | -7.082
-9 | -0.432 | 0.05904 | -0.004 | -7.311
-8.5 | -0.405 | 0.05475 | -0.004 | -7.395
-8 | -0.378 | 0.06748 | -0.004 | -5.596
-7.5 | -0.351 | 0.05427 | -0.004 | -6.464
-7 | -0.324 | 0.0492 | -0.005 | -6.589
-6.5 | -0.298 | 0.04448 | -0.005 | -6.692
-6 | -0.27 | 0.04486 | -0.005 | -6.027
-5.5 | -0.404 | 0.04068 | -0.005 | -9.927
-5 | -0.394 | 0.03703 | -0.005 | -10.644
-4.5 | -0.446 | 0.00854 | -0.013 | -52.195
-4 | -0.392 | 0.00831 | -0.013 | -47.127
-3.5 | -0.333 | 0.00801 | -0.014 | -41.545
-3 | -0.27 | 0.00757 | -0.014 | -35.657
-2.5 | -0.205 | 0.00729 | -0.015 | -28.151
-2 | -0.139 | 0.0071 | -0.015 | -19.612
-1.5 | -0.072 | 0.00696 | -0.016 | -10.377
-1 | -0.005 | 0.00497 | -0.017 | -0.945
-0.5 | 0.063 | 0.00495 | -0.017 | 12.734
0 | 0.131 | 0.00493 | -0.018 | 26.55
0.5 | 0.199 | 0.00492 | -0.018 | 40.377
1 | 0.266 | 0.00493 | -0.019 | 53.973
1.5 | 0.334 | 0.00492 | -0.019 | 67.803
2 | 0.401 | 0.00494 | -0.02 | 81.148
2.5 | 0.468 | 0.00499 | -0.02 | 93.609
3 | 0.534 | 0.00502 | -0.021 | 106.203
3.5 | 0.598 | 0.00516 | -0.021 | 115.891
4 | 0.66 | 0.00796 | -0.022 | 82.918
4.5 | 0.719 | 0.00974 | -0.022 | 73.876
5 | 0.774 | 0.01036 | -0.023 | 74.732
5.5 | 0.817 | 0.01106 | -0.023 | 73.869
6 | 0.843 | 0.01186 | -0.024 | 71.05
6.5 | 0.833 | 0.01306 | -0.024 | 63.774
7 | 0.558 | 0.04777 | -0.011 | 11.671
7.5 | 0.451 | 0.053 | -0.011 | 8.507
8 | 0.478 | 0.05371 | -0.012 | 8.896
8.5 | 0.504 | 0.06006 | -0.012 | 8.387
9 | 0.53 | 0.07009 | -0.012 | 7.557
9.5 | 0.556 | 0.08403 | -0.013 | 6.622
10 | 0.583 | 0.06864 | -0.013 | 8.488
10.5 | 0.609 | 0.07694 | -0.013 | 7.91
11 | 0.634 | 0.09187 | -0.013 | 6.905
11.5 | 0.661 | 0.09898 | -0.014 | 6.681
12 | 0.687 | 0.09791 | -0.015 | 7.017
12.5 | 0.713 | 0.10286 | -0.015 | 6.93
13 | 0.739 | 0.10689 | -0.015 | 6.911
13.5 | 0.766 | 0.11137 | -0.016 | 6.877
14 | 0.791 | 0.11881 | -0.017 | 6.661
14.5 | 0.817 | 0.12267 | -0.017 | 6.659
15 | 0.843 | 0.12754 | -0.018 | 6.61
15.5 | 0.871 | 0.13948 | -0.019 | 6.246
16 | 0.895 | 0.14031 | -0.019 | 6.38
16.5 | 0.921 | 0.14302 | -0.019 | 6.438
17 | 0.947 | 0.14763 | -0.02 | 6.413
17.5 | 0.975 | 0.15461 | -0.021 | 6.308
18 | 0.999 | 0.15437 | -0.021 | 6.471
18.5 | 1.024 | 0.16016 | -0.021 | 6.395
19 | 1.05 | 0.16359 | -0.022 | 6.416
19.5 | 1.076 | 0.17324 | -0.023 | 6.212
20 | 1.102 | 0.1744 | -0.023 | 6.321

## 56. Re 2M Mach 0.50 (2)
BIGFOIL.COM POLAR EXPORT
NACA64-210 a=0.0
NACA64-210 a=0.0 |  |  |  | Cl Max: | 1.046 | at alpha= | 20 | deg
XFOIL ncrit=9 |  |  |  | L/D Max: | 95.2227 | at alpha= | 2.5 | deg
Re: | 2000000 |  |  | Cd Min: | 0.29233 | at alpha= | 20 | deg
Mach: | 0.5 |  |  | Cl=0 at alpha= | -1.0033 | deg
|  |  |  | @ Cl=0.1, Cd= | 0.0046426
|  |  |  | @ Cl=0.4, Cd= | 0.0047166
|  |  |  | @ Cl=0.6, Cd= | 0.0071599
alpha (deg) | Cl | Cd | Cm | Cl/Cd
-20 | -0.9117 | 0.28397 | 0.1022 | -3.2106
-19.5 | -0.8895 | 0.27523 | 0.0967 | -3.2318
-19 | -0.8667 | 0.26637 | 0.0912 | -3.2537
-18.5 | -0.8444 | 0.25738 | 0.0857 | -3.2808
-18 | -0.823 | 0.24853 | 0.0805 | -3.3115
-17.5 | -0.8004 | 0.24068 | 0.0754 | -3.3256
-17 | -0.7776 | 0.23238 | 0.0703 | -3.3462
-16.5 | -0.7546 | 0.22297 | 0.0648 | -3.3843
-16 | -0.733 | 0.21408 | 0.0595 | -3.424
-15.5 | -0.7118 | 0.20521 | 0.0544 | -3.4686
-15 | -0.691 | 0.19627 | 0.0493 | -3.5207
-14.5 | -0.6708 | 0.18724 | 0.0443 | -3.5826
-14 | -0.6526 | 0.17784 | 0.0394 | -3.6696
-13.5 | -0.6335 | 0.16989 | 0.0349 | -3.7289
-13 | -0.6151 | 0.16122 | 0.0302 | -3.8153
-12.5 | -0.5981 | 0.15244 | 0.0255 | -3.9235
-12 | -0.5822 | 0.14351 | 0.0207 | -4.0569
-11.5 | -0.5685 | 0.13434 | 0.016 | -4.2318
-11 | -0.5575 | 0.12484 | 0.0111 | -4.4657
-10.5 | -0.5478 | 0.11548 | 0.0062 | -4.7437
-10 | -0.5413 | 0.10573 | 0.0011 | -5.1196
-9.5 | -0.5385 | 0.09556 | -0.0044 | -5.6352
-7.5 | -0.5746 | 0.05223 | -0.0365 | -11.0013
-7 | -0.5979 | 0.04544 | -0.0358 | -13.158
-6.5 | -0.5972 | 0.03818 | -0.0349 | -15.6417
-6 | -0.5818 | 0.03045 | -0.033 | -19.1067
-5.5 | -0.5574 | 0.02132 | -0.0297 | -26.1445
-5 | -0.5149 | 0.01432 | -0.0265 | -35.9567
-4.5 | -0.4536 | 0.01163 | -0.0243 | -39.0026
-4 | -0.3912 | 0.00978 | -0.0223 | -40
-3.5 | -0.3278 | 0.00851 | -0.0208 | -38.5194
-3 | -0.2613 | 0.00788 | -0.02 | -33.1599
-2.5 | -0.1939 | 0.00749 | -0.0196 | -25.8879
-2 | -0.127 | 0.0071 | -0.0194 | -17.8873
-1.5 | -0.0599 | 0.00681 | -0.0194 | -8.7959
-1 | 0.0004 | 0.0052 | -0.0195 | 0.076923
-0.5 | 0.0658 | 0.00473 | -0.0196 | 13.9112
0 | 0.1323 | 0.00456 | -0.0198 | 29.0132
0.5 | 0.1997 | 0.00454 | -0.0201 | 43.9868
1 | 0.2676 | 0.00458 | -0.0205 | 58.4279
2 | 0.4033 | 0.00472 | -0.021 | 85.4449
2.5 | 0.4704 | 0.00494 | -0.021 | 95.2227
3 | 0.5343 | 0.00563 | -0.0207 | 94.9023
3.5 | 0.5927 | 0.00702 | -0.0198 | 84.4302
4 | 0.6522 | 0.00816 | -0.0185 | 79.9265
4.5 | 0.7162 | 0.00871 | -0.0172 | 82.2273
5 | 0.7786 | 0.00934 | -0.0152 | 83.3619
5.5 | 0.8354 | 0.01017 | -0.0118 | 82.1436
6 | 0.9047 | 0.0113 | -0.0107 | 80.0619
6.5 | 0.956 | 0.01319 | -0.0066 | 72.4792
7 | 0.9945 | 0.01617 | -0.0008 | 61.5028
7.5 | 1.0168 | 0.02084 | 0.0059 | 48.7908
8 | 1.0028 | 0.02661 | 0.0143 | 37.6851
8.5 | 0.9733 | 0.03397 | 0.019 | 28.6518
9 | 0.9405 | 0.04276 | 0.0189 | 21.9949
9.5 | 0.907 | 0.05333 | 0.0143 | 17.0073
10 | 0.8753 | 0.06603 | 0.0058 | 13.2561
10.5 | 0.8471 | 0.08182 | -0.0056 | 10.3532
11 | 0.8258 | 0.09839 | -0.0159 | 8.3931
11.5 | 0.8103 | 0.11279 | -0.0246 | 7.1841
12 | 0.8012 | 0.12648 | -0.0326 | 6.3346
12.5 | 0.8001 | 0.13898 | -0.0397 | 5.7569
13 | 0.8068 | 0.1499 | -0.0459 | 5.3823
13.5 | 0.8123 | 0.16181 | -0.0526 | 5.0201
14 | 0.8209 | 0.17399 | -0.059 | 4.7181
14.5 | 0.8324 | 0.18571 | -0.0653 | 4.4823
15 | 0.8473 | 0.1964 | -0.0711 | 4.3142
15.5 | 0.8634 | 0.20708 | -0.0769 | 4.1694
16 | 0.8817 | 0.21711 | -0.0826 | 4.0611
16.5 | 0.9002 | 0.22707 | -0.0881 | 3.9644
17 | 0.9199 | 0.23586 | -0.0932 | 3.9002
17.5 | 0.9401 | 0.24561 | -0.0988 | 3.8276
18 | 0.9604 | 0.25574 | -0.1046 | 3.7554
18.5 | 0.9821 | 0.26613 | -0.1105 | 3.6903
19 | 1.0035 | 0.27507 | -0.116 | 3.6482
19.5 | 1.0247 | 0.28366 | -0.1215 | 3.6124
20 | 1.046 | 0.29233 | -0.1271 | 3.5781

## 57. Re 3M Mach 0.00 (1)
BIGFOIL.COM POLAR EXPORT
NACA64-210 a=0.0
NACA64-210 a=0.0 |  |  |  | Cl Max: | 1 | at alpha= | 9.5 | deg
JavaFoil+Calcfoil stall+Eppler ext transition |  |  |  | L/D Max: | 110.508 | at alpha= | 3.5 | deg
Re: | 3000000 |  |  | Cd Min: | 0.00458 | at alpha= | 0.5 | deg
Mach: | 0 |  |  | Cl=0 at alpha= | -0.9661 | deg
|  |  |  | @ Cl=0.1, Cd= | 0.00462
|  |  |  | @ Cl=0.4, Cd= | 0.004599
|  |  |  | @ Cl=0.6, Cd= | 0.0061558
alpha (deg) | Cl | Cd | Cm | Cl/Cd
-12.5 | -0.585 | 0.08796 | -0.002 | -6.646
-12 | -0.601 | 0.08299 | -0.002 | -7.246
-11.5 | -0.614 | 0.0776 | -0.002 | -7.908
-11 | -0.618 | 0.07096 | -0.003 | -8.711
-10.5 | -0.619 | 0.06806 | -0.003 | -9.094
-10 | -0.616 | 0.06349 | -0.003 | -9.705
-9.5 | -0.61 | 0.05912 | -0.003 | -10.312
-9 | -0.599 | 0.05509 | -0.004 | -10.87
-8.5 | -0.584 | 0.05078 | -0.004 | -11.505
-8 | -0.568 | 0.0456 | -0.005 | -12.466
-7.5 | -0.669 | 0.00893 | -0.009 | -74.902
-7 | -0.634 | 0.00858 | -0.009 | -73.935
-6.5 | -0.595 | 0.00839 | -0.009 | -70.983
-6 | -0.552 | 0.0081 | -0.01 | -68.18
-5.5 | -0.506 | 0.00784 | -0.01 | -64.487
-5 | -0.456 | 0.00765 | -0.011 | -59.618
-4.5 | -0.403 | 0.00745 | -0.011 | -54.083
-4 | -0.349 | 0.00727 | -0.012 | -47.919
-3.5 | -0.293 | 0.0071 | -0.012 | -41.263
-3 | -0.236 | 0.00694 | -0.012 | -34.06
-2.5 | -0.179 | 0.00679 | -0.013 | -26.342
-2 | -0.121 | 0.00672 | -0.013 | -17.999
-1.5 | -0.063 | 0.00661 | -0.014 | -9.478
-1 | -0.004 | 0.0051 | -0.014 | -0.798
-0.5 | 0.055 | 0.00462 | -0.015 | 11.822
0 | 0.113 | 0.00462 | -0.015 | 24.566
0.5 | 0.172 | 0.00458 | -0.016 | 37.622
1 | 0.231 | 0.00459 | -0.016 | 50.263
1.5 | 0.289 | 0.00459 | -0.017 | 63.052
2 | 0.348 | 0.00459 | -0.017 | 75.701
2.5 | 0.406 | 0.0046 | -0.018 | 88.198
3 | 0.463 | 0.00459 | -0.018 | 100.903
3.5 | 0.52 | 0.00471 | -0.019 | 110.508
4 | 0.577 | 0.00524 | -0.019 | 110.034
4.5 | 0.632 | 0.00743 | -0.019 | 84.993
5 | 0.686 | 0.00773 | -0.02 | 88.729
5.5 | 0.737 | 0.00742 | -0.02 | 99.279
6 | 0.785 | 0.00768 | -0.021 | 102.149
6.5 | 0.83 | 0.00805 | -0.021 | 103.156
7 | 0.871 | 0.00834 | -0.022 | 104.44
7.5 | 0.908 | 0.01037 | -0.022 | 87.581
8 | 0.94 | 0.01094 | -0.023 | 85.945
8.5 | 0.966 | 0.01143 | -0.023 | 84.569
9 | 0.986 | 0.01221 | -0.024 | 80.771
9.5 | 1 | 0.01284 | -0.024 | 77.825
10 | 1 | 0.01385 | -0.024 | 72.217
10.5 | 0.985 | 0.01555 | -0.024 | 63.362
11 | 0.921 | 0.02593 | -0.023 | 35.538
11.5 | 0.804 | 0.06872 | -0.015 | 11.693
12 | 0.782 | 0.07451 | -0.015 | 10.494
12.5 | 0.756 | 0.08142 | -0.014 | 9.282
13 | 0.729 | 0.08795 | -0.013 | 8.284
13.5 | 0.7 | 0.09445 | -0.013 | 7.411
14 | 0.67 | 0.09996 | -0.013 | 6.707
14.5 | 0.64 | 0.10588 | -0.013 | 6.043

## 58. Re 3M Mach 0.00 (2)
BIGFOIL.COM POLAR EXPORT
NACA64-210 a=0.0
NACA64-210 a=0.0 |  |  |  | Cl Max: | 1.5293 | at alpha= | 16.5 | deg
XFOIL ncrit=9 |  |  |  | L/D Max: | 98.5914 | at alpha= | 8 | deg
Re: | 3000000 |  |  | Cd Min: | 0.11514 | at alpha= | 19.5 | deg
Mach: | 0 |  |  | Cl=0 at alpha= | -1.005 | deg
|  |  |  | @ Cl=0.1, Cd= | 0.0041082
|  |  |  | @ Cl=0.4, Cd= | 0.0044452
|  |  |  | @ Cl=0.6, Cd= | 0.0070118
alpha (deg) | Cl | Cd | Cm | Cl/Cd
-16.5 | -1.2424 | 0.05475 | -0.0317 | -22.6922
-16 | -1.3181 | 0.03988 | -0.0381 | -33.0517
-14.5 | -1.369 | 0.02511 | -0.0254 | -54.5201
-14 | -1.3426 | 0.02245 | -0.023 | -59.804
-13.5 | -1.305 | 0.02076 | -0.0215 | -62.8613
-13 | -1.2626 | 0.01945 | -0.0205 | -64.9152
-12.5 | -1.2176 | 0.01834 | -0.0197 | -66.3904
-12 | -1.1717 | 0.0172 | -0.0189 | -68.1221
-11.5 | -1.1238 | 0.01623 | -0.0184 | -69.2421
-11 | -1.0775 | 0.01482 | -0.0177 | -72.7058
-10.5 | -1.0299 | 0.01347 | -0.017 | -76.4588
-10 | -0.9756 | 0.01295 | -0.0173 | -75.3359
-9.5 | -0.9283 | 0.01255 | -0.0159 | -73.9681
-9 | -0.8769 | 0.01217 | -0.0154 | -72.0542
-8.5 | -0.8247 | 0.01169 | -0.015 | -70.5475
-8 | -0.7745 | 0.0106 | -0.0145 | -73.066
-7.5 | -0.7223 | 0.00984 | -0.0141 | -73.4045
-7 | -0.6677 | 0.00952 | -0.0142 | -70.1366
-6.5 | -0.613 | 0.00915 | -0.0142 | -66.9945
-6 | -0.558 | 0.00881 | -0.0142 | -63.3371
-5.5 | -0.504 | 0.00815 | -0.0141 | -61.8405
-5 | -0.449 | 0.00766 | -0.0141 | -58.6162
-4.5 | -0.3931 | 0.00739 | -0.0143 | -53.1935
-3.5 | -0.2807 | 0.00682 | -0.0147 | -41.1584
-3 | -0.2241 | 0.00662 | -0.015 | -33.852
-2.5 | -0.1674 | 0.00642 | -0.0153 | -26.0748
-2 | -0.1106 | 0.00623 | -0.0156 | -17.7528
-1.5 | -0.0543 | 0.00586 | -0.0159 | -9.2662
-0.5 | 0.0554 | 0.00433 | -0.0167 | 12.7945
0 | 0.1117 | 0.00405 | -0.017 | 27.5802
0.5 | 0.1685 | 0.00393 | -0.0173 | 42.8753
1 | 0.2259 | 0.00397 | -0.0177 | 56.9018
1.5 | 0.2833 | 0.00402 | -0.0181 | 70.4726
2 | 0.3405 | 0.00412 | -0.0185 | 82.6456
2.5 | 0.3965 | 0.00441 | -0.0188 | 89.9093
3 | 0.4512 | 0.00496 | -0.019 | 90.9677
4 | 0.5574 | 0.00655 | -0.0191 | 85.0992
4.5 | 0.6109 | 0.00713 | -0.0191 | 85.6802
5 | 0.6647 | 0.0075 | -0.019 | 88.6267
5.5 | 0.7178 | 0.00782 | -0.0186 | 91.7903
6 | 0.7682 | 0.00817 | -0.0177 | 94.0269
6.5 | 0.8242 | 0.00849 | -0.0181 | 97.0789
7 | 0.8808 | 0.00905 | -0.0188 | 97.326
7.5 | 0.9343 | 0.00949 | -0.0188 | 98.451
8 | 0.9869 | 0.01001 | -0.0187 | 98.5914
8.5 | 1.0379 | 0.01072 | -0.0184 | 96.819
9 | 1.0895 | 0.01126 | -0.0182 | 96.7584
9.5 | 1.1397 | 0.01192 | -0.0178 | 95.6124
10 | 1.1865 | 0.01295 | -0.017 | 91.6216
10.5 | 1.2354 | 0.0136 | -0.0165 | 90.8382
11 | 1.2821 | 0.01442 | -0.0157 | 88.9112
11.5 | 1.3265 | 0.01536 | -0.0147 | 86.3607
12 | 1.3638 | 0.01693 | -0.0127 | 80.5552
12.5 | 1.3991 | 0.0184 | -0.0105 | 76.038
13 | 1.4359 | 0.01947 | -0.0085 | 73.7494
13.5 | 1.4615 | 0.02076 | -0.0049 | 70.3998
14 | 1.4797 | 0.02221 | -0.0006 | 66.6231
14.5 | 1.4941 | 0.02428 | 0.0031 | 61.5362
15 | 1.5082 | 0.02669 | 0.0058 | 56.5081
15.5 | 1.5225 | 0.02934 | 0.0079 | 51.8916
16 | 1.5261 | 0.03327 | 0.0096 | 45.8702
16.5 | 1.5293 | 0.03761 | 0.0104 | 40.6621
17 | 1.5222 | 0.0435 | 0.0101 | 34.9931
17.5 | 1.4861 | 0.05371 | 0.0076 | 27.669
18 | 1.4778 | 0.06138 | 0.0046 | 24.0762
18.5 | 1.4027 | 0.08133 | -0.0059 | 17.247
19 | 1.3874 | 0.09271 | -0.0126 | 14.9649
19.5 | 1.3251 | 0.11514 | -0.0264 | 11.5086

## 59. Re 3M Mach 0.10 (1)
BIGFOIL.COM POLAR EXPORT
NACA64-210 a=0.0
NACA64-210 a=0.0 |  |  |  | Cl Max: | 0.994 | at alpha= | 9.5 | deg
JavaFoil+Calcfoil stall+Eppler ext transition |  |  |  | L/D Max: | 110.565 | at alpha= | 3.5 | deg
Re: | 3000000 |  |  | Cd Min: | 0.00458 | at alpha= | 1 | deg
Mach: | 0.1 |  |  | Cl=0 at alpha= | -0.9661 | deg
|  |  |  | @ Cl=0.1, Cd= | 0.00461
|  |  |  | @ Cl=0.4, Cd= | 0.0045886
|  |  |  | @ Cl=0.6, Cd= | 0.10851
alpha (deg) | Cl | Cd | Cm | Cl/Cd
-12.5 | -0.559 | 0.08925 | -0.002 | -6.264
-12 | -0.579 | 0.08405 | -0.002 | -6.892
-11.5 | -0.595 | 0.07908 | -0.002 | -7.528
-11 | -0.603 | 0.07174 | -0.003 | -8.404
-10.5 | -0.607 | 0.06843 | -0.003 | -8.865
-10 | -0.606 | 0.06406 | -0.003 | -9.466
-9.5 | -0.602 | 0.05951 | -0.003 | -10.121
-9 | -0.594 | 0.05528 | -0.004 | -10.737
-8.5 | -0.58 | 0.0513 | -0.004 | -11.311
-8 | -0.564 | 0.04717 | -0.004 | -11.955
-7.5 | -0.668 | 0.00894 | -0.009 | -74.723
-7 | -0.635 | 0.00866 | -0.009 | -73.275
-6.5 | -0.596 | 0.00842 | -0.009 | -70.856
-6 | -0.554 | 0.00814 | -0.01 | -68.003
-5.5 | -0.507 | 0.00791 | -0.01 | -64.118
-5 | -0.458 | 0.00765 | -0.011 | -59.895
-4.5 | -0.405 | 0.00745 | -0.011 | -54.365
-4 | -0.35 | 0.00727 | -0.012 | -48.184
-3.5 | -0.294 | 0.00709 | -0.012 | -41.527
-3 | -0.237 | 0.00693 | -0.013 | -34.276
-2.5 | -0.18 | 0.00679 | -0.013 | -26.458
-2 | -0.122 | 0.00671 | -0.013 | -18.122
-1.5 | -0.063 | 0.00659 | -0.014 | -9.547
-1 | -0.004 | 0.00509 | -0.014 | -0.804
-0.5 | 0.055 | 0.00461 | -0.015 | 11.916
0 | 0.114 | 0.00461 | -0.015 | 24.737
0.5 | 0.173 | 0.00462 | -0.016 | 37.502
1 | 0.232 | 0.00458 | -0.016 | 50.656
1.5 | 0.291 | 0.00458 | -0.017 | 63.439
2 | 0.349 | 0.00458 | -0.017 | 76.23
2.5 | 0.408 | 0.00459 | -0.018 | 88.882
3 | 0.466 | 0.00461 | -0.018 | 101.109
3.5 | 0.523 | 0.00473 | -0.019 | 110.565
4 | 0.579 | 0.00527 | -0.019 | 109.861
4.5 | 0.635 | 0.00742 | -0.02 | 85.579
5 | 0.689 | 0.00775 | -0.02 | 88.926
5.5 | 0.74 | 0.00749 | -0.02 | 98.733
6 | 0.788 | 0.00777 | -0.021 | 101.476
6.5 | 0.833 | 0.00806 | -0.021 | 103.33
7 | 0.874 | 0.00836 | -0.022 | 104.497
7.5 | 0.91 | 0.01044 | -0.022 | 87.143
8 | 0.941 | 0.01104 | -0.023 | 85.221
8.5 | 0.965 | 0.01158 | -0.023 | 83.334
9 | 0.983 | 0.01236 | -0.024 | 79.548
9.5 | 0.994 | 0.01303 | -0.024 | 76.32
10 | 0.991 | 0.01411 | -0.024 | 70.227
10.5 | 0.968 | 0.01643 | -0.024 | 58.878
11 | 0.804 | 0.06558 | -0.015 | 12.265
11.5 | 0.782 | 0.07212 | -0.014 | 10.84
12 | 0.758 | 0.07691 | -0.014 | 9.857
12.5 | 0.729 | 0.08441 | -0.013 | 8.632
13 | 0.699 | 0.0889 | -0.013 | 7.864
13.5 | 0.666 | 0.09633 | -0.013 | 6.916
14 | 0.633 | 0.10309 | -0.013 | 6.136
14.5 | 0.598 | 0.10851 | -0.013 | 5.512

## 60. Re 3M Mach 0.10 (2)
BIGFOIL.COM POLAR EXPORT
NACA64-210 a=0.0
NACA64-210 a=0.0 |  |  |  | Cl Max: | 1.4988 | at alpha= | 15.5 | deg
XFOIL ncrit=9 |  |  |  | L/D Max: | 98.255 | at alpha= | 7.5 | deg
Re: | 3000000 |  |  | Cd Min: | 0.23834 | at alpha= | -19 | deg
Mach: | 0.1 |  |  | Cl=0 at alpha= | -0.99555 | deg
|  |  |  | @ Cl=0.1, Cd= | 0.0041134
|  |  |  | @ Cl=0.4, Cd= | 0.0044312
|  |  |  | @ Cl=0.6, Cd= | 0.0070183
alpha (deg) | Cl | Cd | Cm | Cl/Cd
-19 | -0.7809 | 0.23834 | 0.0717 | -3.2764
-18.5 | -0.7636 | 0.23183 | 0.0674 | -3.2938
-18 | -0.7466 | 0.22473 | 0.0631 | -3.3222
-17.5 | -0.7297 | 0.21611 | 0.0586 | -3.3765
-17 | -0.7137 | 0.20838 | 0.0543 | -3.425
-16.5 | -0.698 | 0.20054 | 0.05 | -3.4806
-16 | -0.683 | 0.19255 | 0.0457 | -3.5471
-15.5 | -0.672 | 0.18346 | 0.0411 | -3.6629
-15 | -0.6563 | 0.17682 | 0.037 | -3.7117
-14 | -1.3177 | 0.02732 | -0.0284 | -48.2321
-13.5 | -1.3014 | 0.02336 | -0.0252 | -55.7106
-13 | -1.2651 | 0.02125 | -0.0234 | -59.5341
-12.5 | -1.2219 | 0.01982 | -0.0222 | -61.6498
-12 | -1.1775 | 0.01835 | -0.0211 | -64.1689
-11.5 | -1.1307 | 0.01709 | -0.0203 | -66.1615
-11 | -1.0811 | 0.01615 | -0.0197 | -66.9412
-10.5 | -1.0367 | 0.01408 | -0.0185 | -73.6293
-10 | -0.9829 | 0.01331 | -0.0185 | -73.8467
-9.5 | -0.9351 | 0.01288 | -0.0169 | -72.6009
-9 | -0.8832 | 0.01246 | -0.0163 | -70.8828
-8.5 | -0.8306 | 0.01191 | -0.0158 | -69.7397
-8 | -0.7766 | 0.01151 | -0.0156 | -67.4718
-7.5 | -0.7272 | 0.01 | -0.0147 | -72.72
-7 | -0.6722 | 0.00964 | -0.0146 | -69.7303
-6.5 | -0.6171 | 0.00924 | -0.0146 | -66.7857
-6 | -0.5616 | 0.00888 | -0.0146 | -63.2432
-5.5 | -0.507 | 0.00827 | -0.0145 | -61.3059
-5 | -0.4518 | 0.00771 | -0.0144 | -58.5992
-4 | -0.3388 | 0.00719 | -0.0147 | -47.121
-3.5 | -0.2824 | 0.00684 | -0.0149 | -41.2865
-3 | -0.2254 | 0.00663 | -0.0151 | -33.997
-2.5 | -0.1683 | 0.00643 | -0.0154 | -26.1742
-2 | -0.1112 | 0.00624 | -0.0157 | -17.8205
-1.5 | -0.0545 | 0.00588 | -0.016 | -9.2687
-1 | -0.0005 | 0.00476 | -0.0164 | -0.10504
-0.5 | 0.0557 | 0.00434 | -0.0168 | 12.8341
0 | 0.1124 | 0.00405 | -0.0171 | 27.7531
0.5 | 0.1695 | 0.00394 | -0.0174 | 43.0203
1 | 0.2273 | 0.00398 | -0.0178 | 57.1106
1.5 | 0.285 | 0.00403 | -0.0182 | 70.7196
2 | 0.3425 | 0.00412 | -0.0186 | 83.1311
2.5 | 0.3989 | 0.00442 | -0.0189 | 90.2489
3 | 0.4539 | 0.00498 | -0.0191 | 91.1446
4 | 0.5607 | 0.00658 | -0.0192 | 85.2128
4.5 | 0.6145 | 0.00718 | -0.0191 | 85.585
5 | 0.6687 | 0.00754 | -0.0189 | 88.687
5.5 | 0.7223 | 0.00786 | -0.0186 | 91.8957
6 | 0.773 | 0.00825 | -0.0176 | 93.697
6.5 | 0.8292 | 0.00854 | -0.0179 | 97.096
7 | 0.8862 | 0.00914 | -0.0186 | 96.9584
7.5 | 0.9403 | 0.00957 | -0.0185 | 98.255
8 | 0.9931 | 0.01013 | -0.0183 | 98.0355
8.5 | 1.0447 | 0.01082 | -0.0179 | 96.5527
9 | 1.0966 | 0.0114 | -0.0176 | 96.193
9.5 | 1.1466 | 0.01216 | -0.0171 | 94.2928
10 | 1.1943 | 0.01314 | -0.0161 | 90.8904
10.5 | 1.243 | 0.01388 | -0.0154 | 89.5533
11 | 1.2893 | 0.01479 | -0.0144 | 87.1738
11.5 | 1.3316 | 0.01601 | -0.0128 | 83.173
12 | 1.3655 | 0.01786 | -0.0102 | 76.4558
12.5 | 1.4025 | 0.01912 | -0.0081 | 73.3525
13 | 1.4353 | 0.02034 | -0.0053 | 70.5654
13.5 | 1.4525 | 0.02184 | -0.0004 | 66.5064
14 | 1.4693 | 0.02371 | 0.0035 | 61.9696
14.5 | 1.4805 | 0.02633 | 0.0069 | 56.2286
15 | 1.4909 | 0.02935 | 0.0093 | 50.7973
15.5 | 1.4988 | 0.03293 | 0.011 | 45.5147
16 | 1.4959 | 0.03796 | 0.0119 | 39.4073
16.5 | 1.4827 | 0.04469 | 0.0115 | 33.1774
17 | 1.4636 | 0.05289 | 0.0094 | 27.6725
17.5 | 1.4123 | 0.06711 | 0.0031 | 21.0446
18 | 1.3925 | 0.07819 | -0.0029 | 17.8092
18.5 | 1.3169 | 0.10197 | -0.0176 | 12.9146
19 | 1.2548 | 0.12552 | -0.032 | 9.9968

## 61. Re 3M Mach 0.25 (1)
BIGFOIL.COM POLAR EXPORT
NACA64-210 a=0.0
NACA64-210 a=0.0 |  |  |  | Cl Max: | 0.953 | at alpha= | 9 | deg
JavaFoil+Calcfoil stall+Eppler ext transition |  |  |  | L/D Max: | 112.072 | at alpha= | 3.5 | deg
Re: | 3000000 |  |  | Cd Min: | 0.00461 | at alpha= | 1.5 | deg
Mach: | 0.25 |  |  | Cl=0 at alpha= | -0.96667 | deg
|  |  |  | @ Cl=0.1, Cd= | 0.0046311
|  |  |  | @ Cl=0.4, Cd= | 0.10967
|  |  |  | @ Cl=0.6, Cd= | 0.10967
alpha (deg) | Cl | Cd | Cm | Cl/Cd
-12 | -0.381 | 0.08637 | -0.002 | -4.406
-11.5 | -0.432 | 0.08167 | -0.002 | -5.287
-11 | -0.469 | 0.07675 | -0.003 | -6.106
-10.5 | -0.499 | 0.0728 | -0.003 | -6.856
-10 | -0.523 | 0.06898 | -0.003 | -7.58
-9.5 | -0.539 | 0.06321 | -0.003 | -8.534
-9 | -0.548 | 0.05848 | -0.003 | -9.378
-8.5 | -0.55 | 0.05371 | -0.004 | -10.238
-8 | -0.544 | 0.04959 | -0.004 | -10.965
-7.5 | -0.531 | 0.04633 | -0.004 | -11.453
-7 | -0.632 | 0.00889 | -0.009 | -71.068
-6.5 | -0.599 | 0.00862 | -0.01 | -69.563
-6 | -0.56 | 0.00834 | -0.01 | -67.192
-5.5 | -0.516 | 0.00806 | -0.011 | -63.998
-5 | -0.467 | 0.0078 | -0.011 | -59.894
-4.5 | -0.414 | 0.00758 | -0.012 | -54.602
-4 | -0.359 | 0.00734 | -0.012 | -48.839
-3.5 | -0.302 | 0.00716 | -0.012 | -42.132
-3 | -0.244 | 0.007 | -0.013 | -34.805
-2.5 | -0.185 | 0.00686 | -0.013 | -26.908
-2 | -0.125 | 0.00676 | -0.014 | -18.457
-1.5 | -0.065 | 0.00667 | -0.014 | -9.699
-1 | -0.004 | 0.00466 | -0.015 | -0.902
-0.5 | 0.056 | 0.00466 | -0.015 | 12.097
0 | 0.117 | 0.00462 | -0.016 | 25.363
0.5 | 0.178 | 0.00462 | -0.016 | 38.538
1 | 0.238 | 0.00462 | -0.017 | 51.53
1.5 | 0.299 | 0.00461 | -0.017 | 64.815
2 | 0.359 | 0.00461 | -0.018 | 77.816
2.5 | 0.419 | 0.00462 | -0.018 | 90.599
3 | 0.478 | 0.00462 | -0.019 | 103.465
3.5 | 0.537 | 0.00479 | -0.019 | 112.072
4 | 0.595 | 0.00728 | -0.02 | 81.657
4.5 | 0.651 | 0.00764 | -0.02 | 85.263
5 | 0.706 | 0.00742 | -0.021 | 95.212
5.5 | 0.757 | 0.00766 | -0.021 | 98.893
6 | 0.804 | 0.00797 | -0.022 | 100.905
6.5 | 0.847 | 0.00828 | -0.022 | 102.397
7 | 0.885 | 0.01033 | -0.022 | 85.627
7.5 | 0.915 | 0.01092 | -0.023 | 83.845
8 | 0.937 | 0.01163 | -0.023 | 80.6
8.5 | 0.951 | 0.01232 | -0.024 | 77.159
9 | 0.953 | 0.01322 | -0.024 | 72.118
9.5 | 0.942 | 0.01455 | -0.024 | 64.745
10 | 0.763 | 0.06209 | -0.013 | 12.283
10.5 | 0.729 | 0.06787 | -0.013 | 10.74
11 | 0.685 | 0.07319 | -0.012 | 9.366
11.5 | 0.634 | 0.07948 | -0.012 | 7.973
12 | 0.573 | 0.08436 | -0.012 | 6.797
12.5 | 0.506 | 0.09251 | -0.012 | 5.47
13 | 0.433 | 0.09775 | -0.012 | 4.426
13.5 | 0.354 | 0.10254 | -0.013 | 3.451
14 | 0.267 | 0.10967 | -0.013 | 2.431

## 62. Re 3M Mach 0.25 (2)
BIGFOIL.COM POLAR EXPORT
NACA64-210 a=0.0
NACA64-210 a=0.0 |  |  |  | Cl Max: | 1.3255 | at alpha= | 12 | deg
XFOIL ncrit=9 |  |  |  | L/D Max: | 96.7511 | at alpha= | 7 | deg
Re: | 3000000 |  |  | Cd Min: | 0.20818 | at alpha= | 17 | deg
Mach: | 0.25 |  |  | Cl=0 at alpha= | -1.0036 | deg
|  |  |  | @ Cl=0.1, Cd= | 0.0041848
|  |  |  | @ Cl=0.4, Cd= | 0.0044161
|  |  |  | @ Cl=0.6, Cd= | 0.0070305
alpha (deg) | Cl | Cd | Cm | Cl/Cd
-14.5 | -0.6531 | 0.16867 | 0.0343 | -3.8721
-14 | -0.6458 | 0.15809 | 0.0291 | -4.085
-13.5 | -0.6285 | 0.15184 | 0.0253 | -4.1392
-13 | -0.6183 | 0.14298 | 0.0208 | -4.3244
-12.5 | -0.613 | 0.13289 | 0.0159 | -4.6128
-12 | -0.6124 | 0.12183 | 0.0104 | -5.0267
-11.5 | -0.6291 | 0.10684 | 0.003 | -5.8882
-9.5 | -0.9502 | 0.01928 | -0.0251 | -49.2842
-9 | -0.9114 | 0.01567 | -0.0225 | -58.1621
-8.5 | -0.8583 | 0.01439 | -0.0211 | -59.6456
-8 | -0.8042 | 0.01321 | -0.0199 | -60.8781
-7.5 | -0.748 | 0.01238 | -0.019 | -60.42
-7 | -0.6966 | 0.01051 | -0.0177 | -66.2797
-6.5 | -0.6387 | 0.01002 | -0.0172 | -63.7425
-5.5 | -0.5231 | 0.00899 | -0.0164 | -58.1869
-5 | -0.4673 | 0.00801 | -0.0158 | -58.3396
-4.5 | -0.409 | 0.00761 | -0.0157 | -53.7451
-4 | -0.3502 | 0.0073 | -0.0157 | -47.9726
-3.5 | -0.2915 | 0.00698 | -0.0157 | -41.7622
-3 | -0.2326 | 0.0067 | -0.0158 | -34.7164
-2.5 | -0.1735 | 0.00651 | -0.016 | -26.6513
-2 | -0.1144 | 0.00631 | -0.0163 | -18.13
-1.5 | -0.0557 | 0.00598 | -0.0166 | -9.3144
-1 | 0.0004 | 0.00498 | -0.0169 | 0.080321
-0.5 | 0.0577 | 0.00438 | -0.0173 | 13.1735
0 | 0.1162 | 0.00411 | -0.0176 | 28.2725
0.5 | 0.1751 | 0.00399 | -0.0179 | 43.8847
1 | 0.2349 | 0.00402 | -0.0183 | 58.4328
2 | 0.3538 | 0.00417 | -0.0191 | 84.8441
2.5 | 0.412 | 0.00448 | -0.0194 | 91.9643
3 | 0.4686 | 0.00512 | -0.0195 | 91.5234
3.5 | 0.5235 | 0.006 | -0.0195 | 87.25
4 | 0.5786 | 0.00682 | -0.0194 | 84.8387
4.5 | 0.6345 | 0.00737 | -0.0192 | 86.0923
5 | 0.691 | 0.00776 | -0.0189 | 89.0464
5.5 | 0.7471 | 0.00808 | -0.0184 | 92.4629
6 | 0.8004 | 0.00847 | -0.0173 | 94.4982
6.5 | 0.8563 | 0.00887 | -0.0166 | 96.5389
7 | 0.9172 | 0.00948 | -0.0173 | 96.7511
7.5 | 0.973 | 0.01007 | -0.0167 | 96.6236
8 | 1.0269 | 0.01089 | -0.0158 | 94.2975
8.5 | 1.0813 | 0.01158 | -0.015 | 93.3765
9 | 1.1309 | 0.0128 | -0.0134 | 88.3516
9.5 | 1.1819 | 0.01376 | -0.0119 | 85.8939
10 | 1.2297 | 0.01497 | -0.01 | 82.1443
10.5 | 1.274 | 0.01641 | -0.0076 | 77.6356
11 | 1.302 | 0.01912 | -0.0033 | 68.0962
11.5 | 1.3249 | 0.02149 | 0.0016 | 61.6519
12 | 1.3255 | 0.02452 | 0.0084 | 54.0579
12.5 | 1.317 | 0.02902 | 0.0134 | 45.3825
13 | 1.3037 | 0.0347 | 0.0162 | 37.5706
13.5 | 1.2795 | 0.04238 | 0.0165 | 30.1911
14 | 1.246 | 0.05243 | 0.0136 | 23.765
14.5 | 1.2058 | 0.06526 | 0.007 | 18.4769
15 | 1.1641 | 0.08124 | -0.0032 | 14.3291
15.5 | 1.1234 | 0.10041 | -0.0157 | 11.1881
16 | 1.0405 | 0.13007 | -0.0331 | 7.9995
16.5 | 0.8707 | 0.19066 | -0.0665 | 4.5668
17 | 0.8653 | 0.20818 | -0.0746 | 4.1565

## 63. Re 3M Mach 0.50 (1)
BIGFOIL.COM POLAR EXPORT
NACA64-210 a=0.0
NACA64-210 a=0.0 |  |  |  | Cl Max: | 1.103 | at alpha= | 20 | deg
JavaFoil+Calcfoil stall+Eppler ext transition |  |  |  | L/D Max: | 109.903 | at alpha= | 3 | deg
Re: | 3000000 |  |  | Cd Min: | 0.00467 | at alpha= | 0.5 | deg
Mach: | 0.5 |  |  | Cl=0 at alpha= | -0.96323 | deg
|  |  |  | @ Cl=0.1, Cd= | 0.0046891
|  |  |  | @ Cl=0.4, Cd= | 0.0047097
|  |  |  | @ Cl=0.6, Cd= | 0.0055264
alpha (deg) | Cl | Cd | Cm | Cl/Cd
-20 | -1.017 | 0.16784 | 0 | -6.059
-19.5 | -0.992 | 0.16184 | 0 | -6.132
-19 | -0.964 | 0.15835 | 0 | -6.086
-18.5 | -0.937 | 0.15068 | 0 | -6.22
-18 | -0.911 | 0.14518 | 0 | -6.274
-17.5 | -0.885 | 0.14084 | -0.001 | -6.283
-17 | -0.858 | 0.15953 | -0.001 | -5.382
-16.5 | -0.833 | 0.13264 | -0.001 | -6.277
-16 | -0.805 | 0.12768 | -0.001 | -6.303
-15.5 | -0.778 | 0.12625 | -0.001 | -6.165
-15 | -0.752 | 0.11617 | -0.002 | -6.476
-14.5 | -0.726 | 0.11238 | -0.002 | -6.461
-14 | -0.7 | 0.112 | -0.002 | -6.248
-13.5 | -0.672 | 0.10495 | -0.002 | -6.4
-13 | -0.645 | 0.10245 | -0.002 | -6.298
-12.5 | -0.619 | 0.097 | -0.003 | -6.38
-12 | -0.592 | 0.09418 | -0.003 | -6.289
-11.5 | -0.566 | 0.08926 | -0.003 | -6.338
-11 | -0.539 | 0.08719 | -0.003 | -6.181
-10.5 | -0.512 | 0.07788 | -0.003 | -6.572
-10 | -0.485 | 0.09928 | -0.003 | -4.881
-9.5 | -0.459 | 0.06198 | -0.004 | -7.405
-9 | -0.432 | 0.0569 | -0.004 | -7.599
-8.5 | -0.406 | 0.05308 | -0.004 | -7.643
-8 | -0.378 | 0.06291 | -0.004 | -6.006
-7.5 | -0.351 | 0.05267 | -0.004 | -6.665
-7 | -0.324 | 0.04788 | -0.005 | -6.775
-6.5 | -0.298 | 0.04345 | -0.005 | -6.863
-6 | -0.271 | 0.04366 | -0.005 | -6.199
-5.5 | -0.404 | 0.03988 | -0.005 | -10.132
-5 | -0.395 | 0.03588 | -0.006 | -11.022
-4.5 | -0.446 | 0.00808 | -0.013 | -55.139
-4 | -0.392 | 0.00782 | -0.013 | -50.126
-3.5 | -0.333 | 0.00756 | -0.014 | -43.988
-3 | -0.27 | 0.00733 | -0.014 | -36.857
-2.5 | -0.205 | 0.00687 | -0.015 | -29.87
-2 | -0.139 | 0.00671 | -0.015 | -20.738
-1.5 | -0.072 | 0.00657 | -0.016 | -10.99
-1 | -0.005 | 0.00471 | -0.017 | -0.997
-0.5 | 0.063 | 0.0047 | -0.017 | 13.423
0 | 0.131 | 0.00468 | -0.018 | 27.992
0.5 | 0.199 | 0.00467 | -0.018 | 42.589
1 | 0.266 | 0.0047 | -0.019 | 56.654
1.5 | 0.334 | 0.00469 | -0.019 | 71.193
2 | 0.401 | 0.00471 | -0.02 | 85.045
2.5 | 0.468 | 0.00475 | -0.02 | 98.5
3 | 0.534 | 0.00486 | -0.021 | 109.903
3.5 | 0.598 | 0.00546 | -0.021 | 109.537
4 | 0.66 | 0.00752 | -0.022 | 87.719
4.5 | 0.72 | 0.00778 | -0.022 | 92.516
5 | 0.775 | 0.0097 | -0.023 | 79.95
5.5 | 0.819 | 0.01029 | -0.023 | 79.602
6 | 0.845 | 0.01108 | -0.024 | 76.282
6.5 | 0.836 | 0.01216 | -0.024 | 68.755
7 | 0.559 | 0.04657 | -0.012 | 12.004
7.5 | 0.451 | 0.05165 | -0.011 | 8.738
8 | 0.48 | 0.05108 | -0.014 | 9.397
8.5 | 0.504 | 0.05786 | -0.012 | 8.711
9 | 0.53 | 0.06776 | -0.012 | 7.82
9.5 | 0.558 | 0.06061 | -0.014 | 9.203
10 | 0.584 | 0.06649 | -0.014 | 8.779
10.5 | 0.609 | 0.0744 | -0.014 | 8.192
11 | 0.635 | 0.08393 | -0.014 | 7.563
11.5 | 0.662 | 0.09436 | -0.015 | 7.011
12 | 0.687 | 0.09317 | -0.015 | 7.377
12.5 | 0.713 | 0.09791 | -0.015 | 7.284
13 | 0.739 | 0.10155 | -0.016 | 7.279
13.5 | 0.766 | 0.10586 | -0.017 | 7.239
14 | 0.792 | 0.11327 | -0.017 | 6.991
14.5 | 0.817 | 0.11713 | -0.017 | 6.978
15 | 0.844 | 0.12046 | -0.018 | 7.008
15.5 | 0.872 | 0.13049 | -0.019 | 6.679
16 | 0.896 | 0.1324 | -0.019 | 6.764
16.5 | 0.921 | 0.13562 | -0.019 | 6.794
17 | 0.947 | 0.13914 | -0.02 | 6.809
17.5 | 0.976 | 0.14917 | -0.021 | 6.544
18 | 0.999 | 0.14623 | -0.021 | 6.835
18.5 | 1.025 | 0.15235 | -0.022 | 6.728
19 | 1.05 | 0.15538 | -0.022 | 6.76
19.5 | 1.079 | 0.15997 | -0.023 | 6.746
20 | 1.103 | 0.16462 | -0.023 | 6.7

## 64. Re 3M Mach 0.50 (2)
BIGFOIL.COM POLAR EXPORT
NACA64-210 a=0.0
NACA64-210 a=0.0 |  |  |  | Cl Max: | 1.0464 | at alpha= | 20 | deg
XFOIL ncrit=9 |  |  |  | L/D Max: | 97.0722 | at alpha= | 2.5 | deg
Re: | 3000000 |  |  | Cd Min: | 0.29392 | at alpha= | 20 | deg
Mach: | 0.5 |  |  | Cl=0 at alpha= | -1.0343 | deg
|  |  |  | @ Cl=0.1, Cd= | 0.0044
|  |  |  | @ Cl=0.4, Cd= | 0.0043821
|  |  |  | @ Cl=0.6, Cd= | 0.0069449
alpha (deg) | Cl | Cd | Cm | Cl/Cd
-20 | -0.9139 | 0.28401 | 0.1026 | -3.2178
-19.5 | -0.8917 | 0.27585 | 0.0972 | -3.2326
-19 | -0.8688 | 0.26745 | 0.0917 | -3.2485
-18.5 | -0.8461 | 0.25884 | 0.0864 | -3.2688
-18 | -0.8229 | 0.24965 | 0.0811 | -3.2962
-17.5 | -0.8003 | 0.24039 | 0.0757 | -3.3292
-17 | -0.7783 | 0.23109 | 0.0703 | -3.368
-16.5 | -0.7576 | 0.22165 | 0.065 | -3.418
-16 | -0.7359 | 0.21364 | 0.06 | -3.4446
-15.5 | -0.7141 | 0.20544 | 0.055 | -3.476
-15 | -0.6921 | 0.19728 | 0.0501 | -3.5082
-14 | -0.6554 | 0.17709 | 0.0397 | -3.7009
-13.5 | -0.6386 | 0.16771 | 0.0345 | -3.8078
-13 | -0.6196 | 0.15935 | 0.0298 | -3.8883
-12.5 | -0.6026 | 0.15062 | 0.025 | -4.0008
-12 | -0.5875 | 0.14142 | 0.0201 | -4.1543
-11.5 | -0.5751 | 0.13187 | 0.0151 | -4.3611
-11 | -0.5664 | 0.12173 | 0.0098 | -4.6529
-10.5 | -0.5593 | 0.11176 | 0.0046 | -5.0045
-10 | -0.5563 | 0.10157 | -0.001 | -5.477
-9.5 | -0.5478 | 0.09325 | -0.0058 | -5.8745
-8.5 | -0.5431 | 0.07351 | -0.0196 | -7.3881
-8 | -0.5535 | 0.0627 | -0.0276 | -8.8278
-7.5 | -0.5821 | 0.05212 | -0.0362 | -11.1685
-7 | -0.608 | 0.04465 | -0.0355 | -13.617
-6.5 | -0.6162 | 0.03533 | -0.0343 | -17.4413
-6 | -0.6065 | 0.02574 | -0.0317 | -23.5625
-5.5 | -0.5692 | 0.01914 | -0.0288 | -29.7388
-5 | -0.5247 | 0.01219 | -0.0254 | -43.0435
-4.5 | -0.4648 | 0.00953 | -0.0229 | -48.7723
-4 | -0.3991 | 0.00842 | -0.0212 | -47.399
-3.5 | -0.332 | 0.0077 | -0.0202 | -43.1169
-3 | -0.2646 | 0.00715 | -0.0195 | -37.007
-2.5 | -0.1967 | 0.00681 | -0.0192 | -28.884
-2 | -0.1288 | 0.00656 | -0.0191 | -19.6341
-1.5 | -0.0611 | 0.00634 | -0.0192 | -9.6372
-1 | 0.0045 | 0.00575 | -0.0194 | 0.78261
-0.5 | 0.0667 | 0.00453 | -0.0196 | 14.7241
0 | 0.1333 | 0.00427 | -0.0199 | 31.2178
0.5 | 0.2007 | 0.00417 | -0.0203 | 48.1295
1 | 0.2688 | 0.00421 | -0.0207 | 63.848
1.5 | 0.3369 | 0.00428 | -0.0211 | 78.715
2 | 0.4049 | 0.00439 | -0.0214 | 92.2323
2.5 | 0.4708 | 0.00485 | -0.0214 | 97.0722
3 | 0.5336 | 0.00576 | -0.0211 | 92.6389
3.5 | 0.5948 | 0.00688 | -0.0205 | 86.4535
4 | 0.6581 | 0.00767 | -0.0196 | 85.8018
5 | 0.7905 | 0.00863 | -0.0173 | 91.5991
5.5 | 0.8551 | 0.00927 | -0.0152 | 92.2438
6 | 0.9145 | 0.01023 | -0.012 | 89.3939
6.5 | 0.9738 | 0.01136 | -0.0083 | 85.7218
7 | 1.0224 | 0.01392 | -0.0036 | 73.4483
7.5 | 1.0368 | 0.01938 | 0.0042 | 53.4985
8 | 1.0236 | 0.02565 | 0.0131 | 39.9064
8.5 | 0.9992 | 0.03184 | 0.0191 | 31.3819
9 | 0.97 | 0.03959 | 0.0204 | 24.5011
9.5 | 0.9379 | 0.04926 | 0.0172 | 19.0398
10 | 0.9079 | 0.06077 | 0.0102 | 14.9399
10.5 | 0.8775 | 0.07525 | -0.0004 | 11.6611
11 | 0.856 | 0.09195 | -0.0115 | 9.3094
11.5 | 0.8373 | 0.10676 | -0.0207 | 7.8428
12 | 0.8222 | 0.12135 | -0.0296 | 6.7754
12.5 | 0.8137 | 0.13536 | -0.0378 | 6.0114
13 | 0.8116 | 0.14872 | -0.0453 | 5.4572
13.5 | 0.8166 | 0.161 | -0.0522 | 5.072
14 | 0.828 | 0.17177 | -0.0582 | 4.8204
14.5 | 0.8415 | 0.18216 | -0.0641 | 4.6196
15 | 0.8533 | 0.19362 | -0.0705 | 4.4071
15.5 | 0.8683 | 0.20465 | -0.0765 | 4.2429
16 | 0.8856 | 0.21516 | -0.0823 | 4.116
16.5 | 0.9032 | 0.22566 | -0.088 | 4.0025
17 | 0.9227 | 0.23575 | -0.0937 | 3.9139
17.5 | 0.9425 | 0.24579 | -0.0994 | 3.8346
18 | 0.9629 | 0.2556 | -0.105 | 3.7672
18.5 | 0.9833 | 0.26581 | -0.1108 | 3.6993
19 | 1.0036 | 0.27453 | -0.1163 | 3.6557
19.5 | 1.0247 | 0.28421 | -0.122 | 3.6054
20 | 1.0464 | 0.29392 | -0.1278 | 3.5602

## 65. Re 4M Mach 0.00 (1)
BIGFOIL.COM POLAR EXPORT
NACA64-210 a=0.0
NACA64-210 a=0.0 |  |  |  | Cl Max: | 1.004 | at alpha= | 10 | deg
JavaFoil+Calcfoil stall+Eppler ext transition |  |  |  | L/D Max: | 109.561 | at alpha= | 7 | deg
Re: | 4000000 |  |  | Cd Min: | 0.00446 | at alpha= | 0.5 | deg
Mach: | 0 |  |  | Cl=0 at alpha= | -0.9661 | deg
|  |  |  | @ Cl=0.1, Cd= | 0.0046009
|  |  |  | @ Cl=0.4, Cd= | 0.0044979
|  |  |  | @ Cl=0.6, Cd= | 0.0061402
alpha (deg) | Cl | Cd | Cm | Cl/Cd
-13 | -0.566 | 0.09173 | -0.002 | -6.172
-12.5 | -0.585 | 0.08558 | -0.002 | -6.835
-12 | -0.602 | 0.08127 | -0.002 | -7.402
-11.5 | -0.614 | 0.07547 | -0.002 | -8.135
-11 | -0.619 | 0.06973 | -0.003 | -8.874
-10.5 | -0.62 | 0.06659 | -0.003 | -9.305
-10 | -0.617 | 0.06244 | -0.003 | -9.88
-9.5 | -0.61 | 0.05781 | -0.003 | -10.554
-9 | -0.6 | 0.05376 | -0.004 | -11.163
-8.5 | -0.589 | 0.04754 | -0.005 | -12.398
-8 | -0.698 | 0.00893 | -0.008 | -78.205
-7.5 | -0.669 | 0.00858 | -0.009 | -77.916
-7 | -0.634 | 0.00829 | -0.009 | -76.492
-6.5 | -0.595 | 0.00804 | -0.009 | -74.004
-6 | -0.552 | 0.00778 | -0.01 | -70.999
-5.5 | -0.506 | 0.00757 | -0.01 | -66.806
-5 | -0.456 | 0.00737 | -0.011 | -61.88
-4.5 | -0.403 | 0.00718 | -0.011 | -56.15
-4 | -0.349 | 0.00701 | -0.012 | -49.76
-3.5 | -0.293 | 0.00683 | -0.012 | -42.857
-3 | -0.236 | 0.00668 | -0.012 | -35.377
-2.5 | -0.179 | 0.00654 | -0.013 | -27.357
-2 | -0.121 | 0.00646 | -0.013 | -18.734
-1.5 | -0.063 | 0.00638 | -0.014 | -9.813
-1 | -0.004 | 0.00492 | -0.014 | -0.828
-0.5 | 0.055 | 0.00495 | -0.015 | 11.029
0 | 0.113 | 0.0045 | -0.015 | 25.239
0.5 | 0.172 | 0.00446 | -0.016 | 38.66
1 | 0.231 | 0.00446 | -0.016 | 51.758
1.5 | 0.289 | 0.00448 | -0.017 | 64.609
2 | 0.348 | 0.00448 | -0.017 | 77.628
2.5 | 0.406 | 0.0045 | -0.018 | 90.212
3 | 0.463 | 0.00457 | -0.018 | 101.426
3.5 | 0.52 | 0.00503 | -0.019 | 103.453
4 | 0.577 | 0.0054 | -0.019 | 106.703
4.5 | 0.632 | 0.00717 | -0.019 | 88.1
5 | 0.686 | 0.0074 | -0.02 | 92.642
5.5 | 0.737 | 0.00765 | -0.02 | 96.362
6 | 0.785 | 0.00744 | -0.021 | 105.528
6.5 | 0.83 | 0.00769 | -0.021 | 107.966
7 | 0.872 | 0.00796 | -0.022 | 109.561
7.5 | 0.909 | 0.00994 | -0.022 | 91.417
8 | 0.941 | 0.01044 | -0.023 | 90.103
8.5 | 0.968 | 0.0109 | -0.023 | 88.781
9 | 0.988 | 0.01161 | -0.024 | 85.094
9.5 | 1.002 | 0.01219 | -0.024 | 82.196
10 | 1.004 | 0.01307 | -0.024 | 76.772
10.5 | 0.992 | 0.01435 | -0.025 | 69.133
11 | 0.969 | 0.01639 | -0.025 | 59.096
11.5 | 0.934 | 0.01996 | -0.025 | 46.802
12 | 0.866 | 0.0339 | -0.023 | 25.552
12.5 | 0.761 | 0.07684 | -0.016 | 9.908
13 | 0.731 | 0.08513 | -0.014 | 8.586
13.5 | 0.701 | 0.09172 | -0.014 | 7.645
14 | 0.671 | 0.09771 | -0.014 | 6.871
14.5 | 0.641 | 0.10465 | -0.014 | 6.123
15 | 0.61 | 0.1101 | -0.014 | 5.536

## 66. Re 4M Mach 0.00 (2)
BIGFOIL.COM POLAR EXPORT
NACA64-210 a=0.0
NACA64-210 a=0.0 |  |  |  | Cl Max: | 1.5604 | at alpha= | 17.5 | deg
XFOIL ncrit=9 |  |  |  | L/D Max: | 105.772 | at alpha= | 7.5 | deg
Re: | 4000000 |  |  | Cd Min: | 0.11596 | at alpha= | 20 | deg
Mach: | 0 |  |  | Cl=0 at alpha= | -1.009 | deg
|  |  |  | @ Cl=0.1, Cd= | 0.0040929
|  |  |  | @ Cl=0.4, Cd= | 0.0045605
|  |  |  | @ Cl=0.6, Cd= | 0.0067561
alpha (deg) | Cl | Cd | Cm | Cl/Cd
-18 | -1.355 | 0.05749 | -0.0312 | -23.5693
-17.5 | -1.4069 | 0.04445 | -0.0382 | -31.6513
-17 | -1.4359 | 0.0367 | -0.0395 | -39.1253
-16.5 | -1.4483 | 0.03192 | -0.0376 | -45.3728
-16 | -1.4577 | 0.02837 | -0.0331 | -51.3817
-15.5 | -1.4527 | 0.02617 | -0.0277 | -55.5101
-15 | -1.4285 | 0.02402 | -0.025 | -59.4713
-14.5 | -1.3957 | 0.02228 | -0.023 | -62.6436
-14 | -1.3584 | 0.02071 | -0.0214 | -65.5915
-13.5 | -1.3245 | 0.01831 | -0.0195 | -72.3375
-13 | -1.2821 | 0.0168 | -0.0184 | -76.3155
-12.5 | -1.2355 | 0.01576 | -0.0177 | -78.3947
-12 | -1.1876 | 0.0148 | -0.0171 | -80.2432
-11.5 | -1.1382 | 0.01395 | -0.0167 | -81.5914
-11 | -1.0871 | 0.01329 | -0.0164 | -81.7983
-10.5 | -1.0374 | 0.01249 | -0.0159 | -83.0584
-10 | -0.9912 | 0.01154 | -0.0145 | -85.8925
-9.5 | -0.9398 | 0.01104 | -0.014 | -85.1268
-9 | -0.8868 | 0.01063 | -0.0138 | -83.4243
-8.5 | -0.8335 | 0.01021 | -0.0137 | -81.6357
-8 | -0.7795 | 0.00982 | -0.0137 | -79.3788
-7.5 | -0.7265 | 0.00914 | -0.0135 | -79.4858
-7 | -0.6726 | 0.00858 | -0.0134 | -78.3916
-6.5 | -0.6174 | 0.00828 | -0.0135 | -74.5652
-6 | -0.5621 | 0.00794 | -0.0136 | -70.7935
-5.5 | -0.5063 | 0.00769 | -0.0138 | -65.8388
-5 | -0.4509 | 0.00725 | -0.0138 | -62.1931
-4.5 | -0.395 | 0.00691 | -0.014 | -57.1635
-4 | -0.3385 | 0.00669 | -0.0143 | -50.5979
-3.5 | -0.2818 | 0.00653 | -0.0146 | -43.1547
-3 | -0.2253 | 0.00627 | -0.0148 | -35.933
-2.5 | -0.1683 | 0.00612 | -0.0151 | -27.5
-2 | -0.1113 | 0.00595 | -0.0155 | -18.7059
-1.5 | -0.0547 | 0.00569 | -0.0158 | -9.6134
-1 | 0.001 | 0.0051 | -0.0162 | 0.19608
-0.5 | 0.0558 | 0.00428 | -0.0166 | 13.0374
0 | 0.1125 | 0.00404 | -0.017 | 27.8465
0.5 | 0.1688 | 0.00377 | -0.0174 | 44.7745
1 | 0.2264 | 0.0038 | -0.0178 | 59.5789
2 | 0.3408 | 0.00401 | -0.0186 | 84.9875
2.5 | 0.3961 | 0.00452 | -0.0189 | 87.6327
3 | 0.451 | 0.00509 | -0.0192 | 88.6051
3.5 | 0.505 | 0.00579 | -0.0194 | 87.2193
4 | 0.559 | 0.00641 | -0.0195 | 87.2075
4.5 | 0.6135 | 0.00687 | -0.0196 | 89.3013
5 | 0.6683 | 0.00721 | -0.0197 | 92.6907
5.5 | 0.723 | 0.00747 | -0.0197 | 96.7871
6.5 | 0.8283 | 0.00808 | -0.0189 | 102.5124
7 | 0.8804 | 0.00845 | -0.0184 | 104.1893
7.5 | 0.9382 | 0.00887 | -0.0194 | 105.7723
8 | 0.9906 | 0.00947 | -0.0193 | 104.604
8.5 | 1.0436 | 0.00991 | -0.0193 | 105.3078
9 | 1.0955 | 0.01046 | -0.0191 | 104.7323
9.5 | 1.145 | 0.01127 | -0.0186 | 101.5972
10 | 1.1957 | 0.01183 | -0.0183 | 101.0735
10.5 | 1.245 | 0.01249 | -0.0179 | 99.6797
11 | 1.2924 | 0.0133 | -0.0171 | 97.1729
11.5 | 1.3355 | 0.01449 | -0.0158 | 92.167
12 | 1.3799 | 0.01537 | -0.0148 | 89.7788
12.5 | 1.4221 | 0.01635 | -0.0135 | 86.9786
13 | 1.4618 | 0.01738 | -0.0118 | 84.1082
13.5 | 1.498 | 0.0185 | -0.0098 | 80.973
14 | 1.5246 | 0.01976 | -0.0063 | 77.1559
14.5 | 1.5385 | 0.02134 | -0.0012 | 72.0947
15 | 1.5527 | 0.02333 | 0.0026 | 66.5538
15.5 | 1.5431 | 0.02754 | 0.0071 | 56.0312
16 | 1.5574 | 0.03026 | 0.0088 | 51.4673
16.5 | 1.5583 | 0.03454 | 0.0103 | 45.1158
17 | 1.5549 | 0.03969 | 0.0107 | 39.1761
17.5 | 1.5604 | 0.04431 | 0.0103 | 35.2155
18 | 1.5429 | 0.05216 | 0.0084 | 29.5801
18.5 | 1.5342 | 0.05969 | 0.0056 | 25.7028
19 | 1.4881 | 0.07396 | -0.0014 | 20.1203
19.5 | 1.4515 | 0.08851 | -0.0096 | 16.3993
20 | 1.3623 | 0.11596 | -0.0267 | 11.748

## 67. Re 4M Mach 0.10 (1)
BIGFOIL.COM POLAR EXPORT
NACA64-210 a=0.0
NACA64-210 a=0.0 |  |  |  | Cl Max: | 0.997 | at alpha= | 9.5 | deg
JavaFoil+Calcfoil stall+Eppler ext transition |  |  |  | L/D Max: | 108.568 | at alpha= | 7 | deg
Re: | 4000000 |  |  | Cd Min: | 0.00446 | at alpha= | 1 | deg
Mach: | 0.1 |  |  | Cl=0 at alpha= | -0.9661 | deg
|  |  |  | @ Cl=0.1, Cd= | 0.0046015
|  |  |  | @ Cl=0.4, Cd= | 0.0044786
|  |  |  | @ Cl=0.6, Cd= | 0.10635
alpha (deg) | Cl | Cd | Cm | Cl/Cd
-13 | -0.537 | 0.09115 | -0.002 | -5.889
-12.5 | -0.559 | 0.08755 | -0.002 | -6.389
-12 | -0.58 | 0.08207 | -0.002 | -7.062
-11.5 | -0.596 | 0.07686 | -0.002 | -7.749
-11 | -0.603 | 0.0708 | -0.003 | -8.523
-10.5 | -0.607 | 0.0674 | -0.003 | -9.008
-10 | -0.607 | 0.06293 | -0.003 | -9.65
-9.5 | -0.603 | 0.05843 | -0.003 | -10.319
-9 | -0.595 | 0.05444 | -0.004 | -10.92
-8.5 | -0.583 | 0.04921 | -0.004 | -11.857
-8 | -0.696 | 0.00899 | -0.008 | -77.433
-7.5 | -0.668 | 0.00861 | -0.009 | -77.565
-7 | -0.635 | 0.0083 | -0.009 | -76.455
-6.5 | -0.596 | 0.00811 | -0.009 | -73.524
-6 | -0.554 | 0.00782 | -0.01 | -70.823
-5.5 | -0.507 | 0.00762 | -0.01 | -66.605
-5 | -0.458 | 0.00737 | -0.011 | -62.154
-4.5 | -0.405 | 0.00717 | -0.011 | -56.429
-4 | -0.35 | 0.00699 | -0.012 | -50.066
-3.5 | -0.294 | 0.00682 | -0.012 | -43.136
-3 | -0.237 | 0.00668 | -0.013 | -35.532
-2.5 | -0.18 | 0.00657 | -0.013 | -27.356
-2 | -0.122 | 0.00648 | -0.013 | -18.746
-1.5 | -0.063 | 0.00637 | -0.014 | -9.887
-1 | -0.004 | 0.00493 | -0.014 | -0.829
-0.5 | 0.055 | 0.00496 | -0.015 | 11.069
0 | 0.114 | 0.00449 | -0.015 | 25.429
0.5 | 0.173 | 0.00449 | -0.016 | 38.54
1 | 0.232 | 0.00446 | -0.016 | 51.942
1.5 | 0.291 | 0.00447 | -0.017 | 65.031
2 | 0.349 | 0.00447 | -0.017 | 78.18
2.5 | 0.408 | 0.00448 | -0.018 | 90.965
3 | 0.466 | 0.00457 | -0.018 | 101.944
3.5 | 0.523 | 0.00505 | -0.019 | 103.485
4 | 0.579 | 0.0054 | -0.019 | 107.282
4.5 | 0.635 | 0.00717 | -0.02 | 88.504
5 | 0.689 | 0.00746 | -0.02 | 92.347
5.5 | 0.74 | 0.00772 | -0.02 | 95.916
6 | 0.788 | 0.00744 | -0.021 | 106.01
6.5 | 0.833 | 0.00769 | -0.021 | 108.388
7 | 0.874 | 0.00805 | -0.022 | 108.568
7.5 | 0.91 | 0.00999 | -0.022 | 91.175
8 | 0.941 | 0.01052 | -0.023 | 89.463
8.5 | 0.967 | 0.01103 | -0.023 | 87.618
9 | 0.985 | 0.01174 | -0.024 | 83.905
9.5 | 0.997 | 0.01235 | -0.024 | 80.683
10 | 0.995 | 0.0133 | -0.024 | 74.807
10.5 | 0.978 | 0.01479 | -0.025 | 66.115
11 | 0.942 | 0.01822 | -0.024 | 51.716
11.5 | 0.811 | 0.05602 | -0.019 | 14.476
12 | 0.766 | 0.07149 | -0.016 | 10.714
12.5 | 0.73 | 0.08196 | -0.014 | 8.912
13 | 0.701 | 0.0864 | -0.014 | 8.113
13.5 | 0.667 | 0.09474 | -0.013 | 7.04
14 | 0.633 | 0.10134 | -0.014 | 6.248
14.5 | 0.599 | 0.10635 | -0.014 | 5.631

## 68. Re 4M Mach 0.10 (2)
BIGFOIL.COM POLAR EXPORT
NACA64-210 a=0.0
NACA64-210 a=0.0 |  |  |  | Cl Max: | 1.5323 | at alpha= | 15 | deg
XFOIL ncrit=9 |  |  |  | L/D Max: | 105.626 | at alpha= | 7.5 | deg
Re: | 4000000 |  |  | Cd Min: | 0.20343 | at alpha= | 20 | deg
Mach: | 0.1 |  |  | Cl=0 at alpha= | -1.0098 | deg
|  |  |  | @ Cl=0.1, Cd= | 0.0040976
|  |  |  | @ Cl=0.4, Cd= | 0.0045468
|  |  |  | @ Cl=0.6, Cd= | 0.0067596
alpha (deg) | Cl | Cd | Cm | Cl/Cd
-16.5 | -1.3161 | 0.0469 | -0.0389 | -28.0618
-16 | -1.3686 | 0.03671 | -0.0409 | -37.2814
-15.5 | -1.3896 | 0.03158 | -0.0378 | -44.0025
-15 | -1.4008 | 0.02835 | -0.0315 | -49.4109
-14.5 | -1.3845 | 0.02551 | -0.0279 | -54.2728
-14 | -1.3566 | 0.02306 | -0.0254 | -58.8291
-13.5 | -1.3209 | 0.02107 | -0.0234 | -62.691
-13 | -1.2863 | 0.0185 | -0.0214 | -69.5297
-12.5 | -1.2437 | 0.01675 | -0.02 | -74.2507
-12 | -1.1962 | 0.01557 | -0.0192 | -76.8272
-11.5 | -1.1469 | 0.01456 | -0.0185 | -78.7706
-11 | -1.0959 | 0.01373 | -0.018 | -79.8179
-10.5 | -1.0445 | 0.01304 | -0.0173 | -80.0997
-10 | -0.9986 | 0.01193 | -0.0157 | -83.7049
-9.5 | -0.9472 | 0.01128 | -0.015 | -83.9716
-9 | -0.8935 | 0.01086 | -0.0147 | -82.2744
-8.5 | -0.8396 | 0.01039 | -0.0145 | -80.8085
-8 | -0.7851 | 0.00997 | -0.0143 | -78.7462
-7.5 | -0.7301 | 0.0096 | -0.0142 | -76.0521
-7 | -0.6773 | 0.00867 | -0.0138 | -78.12
-6.5 | -0.6216 | 0.00836 | -0.0139 | -74.3541
-6 | -0.5658 | 0.00801 | -0.0139 | -70.6367
-5.5 | -0.5096 | 0.00773 | -0.014 | -65.925
-5 | -0.4536 | 0.00733 | -0.0141 | -61.8827
-4.5 | -0.3975 | 0.00693 | -0.0142 | -57.3593
-4 | -0.3406 | 0.00671 | -0.0144 | -50.7601
-3.5 | -0.2835 | 0.00655 | -0.0147 | -43.2824
-3 | -0.2266 | 0.00628 | -0.0149 | -36.0828
-2.5 | -0.1692 | 0.00613 | -0.0153 | -27.602
-2 | -0.1119 | 0.00596 | -0.0156 | -18.7752
-1.5 | -0.0549 | 0.0057 | -0.0159 | -9.6316
-1 | 0.0011 | 0.00513 | -0.0163 | 0.21442
-0.5 | 0.0562 | 0.00429 | -0.0167 | 13.1002
0 | 0.1131 | 0.00404 | -0.0171 | 27.995
0.5 | 0.1699 | 0.00378 | -0.0175 | 44.9471
1 | 0.2277 | 0.0038 | -0.0179 | 59.9211
1.5 | 0.2855 | 0.00389 | -0.0183 | 73.3933
2 | 0.3429 | 0.00402 | -0.0187 | 85.2985
2.5 | 0.3984 | 0.00453 | -0.019 | 87.947
3 | 0.4537 | 0.00511 | -0.0193 | 88.7867
3.5 | 0.508 | 0.00581 | -0.0195 | 87.4355
4 | 0.5623 | 0.00643 | -0.0196 | 87.4495
4.5 | 0.6172 | 0.00691 | -0.0196 | 89.3198
5 | 0.6724 | 0.00724 | -0.0197 | 92.8729
5.5 | 0.7275 | 0.00751 | -0.0197 | 96.8708
6 | 0.7815 | 0.00783 | -0.0195 | 99.8084
6.5 | 0.8336 | 0.00814 | -0.0188 | 102.4079
7 | 0.8859 | 0.0085 | -0.0182 | 104.2235
7.5 | 0.9443 | 0.00894 | -0.0192 | 105.6264
8 | 0.9972 | 0.00954 | -0.0189 | 104.5283
8.5 | 1.0506 | 0.01001 | -0.0188 | 104.955
9 | 1.1027 | 0.01061 | -0.0185 | 103.9303
9.5 | 1.1529 | 0.0114 | -0.0179 | 101.1316
10 | 1.2038 | 0.01202 | -0.0175 | 100.1498
10.5 | 1.2531 | 0.01275 | -0.0168 | 98.2824
11 | 1.2993 | 0.01376 | -0.0157 | 94.4259
11.5 | 1.3435 | 0.01486 | -0.0144 | 90.4105
12 | 1.3873 | 0.01585 | -0.013 | 87.5268
12.5 | 1.4281 | 0.01697 | -0.0113 | 84.1544
13 | 1.4662 | 0.01811 | -0.0092 | 80.9608
13.5 | 1.4992 | 0.01937 | -0.0065 | 77.398
14 | 1.5136 | 0.02094 | -0.001 | 72.2827
14.5 | 1.5223 | 0.02326 | 0.0038 | 65.4471
15 | 1.5323 | 0.02593 | 0.0073 | 59.0937
15.5 | 1.5252 | 0.03044 | 0.0105 | 50.1051
16 | 1.5219 | 0.03519 | 0.012 | 43.2481
16.5 | 1.5267 | 0.03964 | 0.0124 | 38.5141
17 | 1.513 | 0.04658 | 0.0115 | 32.4818
17.5 | 1.5051 | 0.05355 | 0.0096 | 28.1064
18 | 1.475 | 0.06452 | 0.0049 | 22.8611
18.5 | 1.4452 | 0.07688 | -0.0016 | 18.7981
19 | 1.3547 | 0.10307 | -0.0178 | 13.1435
19.5 | 1.1605 | 0.15836 | -0.0522 | 7.3282
20 | 1.0407 | 0.20343 | -0.0796 | 5.1158

## 69. Re 4M Mach 0.25 (1)
BIGFOIL.COM POLAR EXPORT
NACA64-210 a=0.0
NACA64-210 a=0.0 |  |  |  | Cl Max: | 0.956 | at alpha= | 9 | deg
JavaFoil+Calcfoil stall+Eppler ext transition |  |  |  | L/D Max: | 106.147 | at alpha= | 6.5 | deg
Re: | 4000000 |  |  | Cd Min: | 0.00447 | at alpha= | 0.5 | deg
Mach: | 0.25 |  |  | Cl=0 at alpha= | -0.96667 | deg
|  |  |  | @ Cl=0.1, Cd= | 0.0044872
|  |  |  | @ Cl=0.4, Cd= | 0.10509
|  |  |  | @ Cl=0.6, Cd= | 0.10509
alpha (deg) | Cl | Cd | Cm | Cl/Cd
-12 | -0.381 | 0.08541 | -0.002 | -4.457
-11.5 | -0.432 | 0.07963 | -0.002 | -5.425
-11 | -0.469 | 0.07502 | -0.003 | -6.249
-10.5 | -0.499 | 0.07125 | -0.003 | -7.009
-10 | -0.523 | 0.06746 | -0.003 | -7.755
-9.5 | -0.54 | 0.06149 | -0.003 | -8.776
-9 | -0.549 | 0.05759 | -0.003 | -9.527
-8.5 | -0.551 | 0.05291 | -0.004 | -10.406
-8 | -0.545 | 0.04878 | -0.004 | -11.162
-7.5 | -0.534 | 0.04402 | -0.005 | -12.132
-7 | -0.632 | 0.00859 | -0.009 | -73.546
-6.5 | -0.599 | 0.00832 | -0.01 | -72
-6 | -0.56 | 0.00799 | -0.01 | -70.152
-5.5 | -0.516 | 0.00774 | -0.011 | -66.728
-5 | -0.467 | 0.00752 | -0.011 | -62.198
-4.5 | -0.414 | 0.0073 | -0.012 | -56.716
-4 | -0.359 | 0.00707 | -0.012 | -50.765
-3.5 | -0.302 | 0.00689 | -0.012 | -43.788
-3 | -0.244 | 0.00674 | -0.013 | -36.149
-2.5 | -0.185 | 0.00659 | -0.013 | -28.022
-2 | -0.125 | 0.00649 | -0.014 | -19.245
-1.5 | -0.065 | 0.00639 | -0.014 | -10.124
-1 | -0.004 | 0.00496 | -0.015 | -0.847
-0.5 | 0.056 | 0.00448 | -0.015 | 12.582
0 | 0.117 | 0.00449 | -0.016 | 26.105
0.5 | 0.178 | 0.00447 | -0.016 | 39.837
1 | 0.238 | 0.0045 | -0.017 | 52.875
1.5 | 0.299 | 0.00449 | -0.017 | 66.475
2 | 0.359 | 0.00449 | -0.018 | 79.944
2.5 | 0.419 | 0.00452 | -0.018 | 92.637
3 | 0.478 | 0.00462 | -0.019 | 103.631
3.5 | 0.537 | 0.00515 | -0.019 | 104.355
4 | 0.595 | 0.00702 | -0.02 | 84.725
4.5 | 0.651 | 0.00737 | -0.02 | 88.339
5 | 0.706 | 0.00763 | -0.021 | 92.516
5.5 | 0.757 | 0.00733 | -0.021 | 103.317
6 | 0.805 | 0.00762 | -0.022 | 105.624
6.5 | 0.848 | 0.00799 | -0.022 | 106.147
7 | 0.885 | 0.00989 | -0.022 | 89.505
7.5 | 0.916 | 0.01042 | -0.023 | 87.924
8 | 0.939 | 0.01106 | -0.023 | 84.902
8.5 | 0.953 | 0.0117 | -0.024 | 81.434
9 | 0.956 | 0.01253 | -0.024 | 76.309
9.5 | 0.947 | 0.01363 | -0.025 | 69.494
10 | 0.882 | 0.0205 | -0.024 | 43.014
10.5 | 0.731 | 0.0656 | -0.014 | 11.147
11 | 0.687 | 0.07189 | -0.013 | 9.552
11.5 | 0.634 | 0.07746 | -0.013 | 8.191
12 | 0.574 | 0.08312 | -0.013 | 6.906
12.5 | 0.506 | 0.08897 | -0.013 | 5.69
13 | 0.433 | 0.09598 | -0.013 | 4.509
13.5 | 0.354 | 0.10218 | -0.013 | 3.463
14 | 0.267 | 0.10509 | -0.014 | 2.538

## 70. Re 4M Mach 0.25 (2)
BIGFOIL.COM POLAR EXPORT
NACA64-210 a=0.0
NACA64-210 a=0.0 |  |  |  | Cl Max: | 1.3837 | at alpha= | 12 | deg
XFOIL ncrit=9 |  |  |  | L/D Max: | 103.164 | at alpha= | 8 | deg
Re: | 4000000 |  |  | Cd Min: | 0.18844 | at alpha= | -15.5 | deg
Mach: | 0.25 |  |  | Cl=0 at alpha= | -1.0147 | deg
|  |  |  | @ Cl=0.1, Cd= | 0.0041277
|  |  |  | @ Cl=0.4, Cd= | 0.0045024
|  |  |  | @ Cl=0.6, Cd= | 0.006771
alpha (deg) | Cl | Cd | Cm | Cl/Cd
-15.5 | -0.6763 | 0.18844 | 0.0438 | -3.5889
-15 | -0.663 | 0.17928 | 0.0391 | -3.6981
-14.5 | -0.6552 | 0.16784 | 0.0339 | -3.9037
-14 | -0.6487 | 0.15673 | 0.0287 | -4.139
-13.5 | -0.6356 | 0.14862 | 0.0244 | -4.2767
-13 | -0.647 | 0.13334 | 0.017 | -4.8523
-12.5 | -0.6381 | 0.12489 | 0.0124 | -5.1093
-12 | -0.6469 | 0.11198 | 0.0057 | -5.7769
-11.5 | -0.7138 | 0.08727 | -0.0088 | -8.1792
-11 | -0.8514 | 0.05393 | -0.0354 | -15.7871
-10.5 | -1.0588 | 0.02019 | -0.0284 | -52.4418
-10 | -1.0258 | 0.01695 | -0.0245 | -60.5192
-9.5 | -0.9782 | 0.01482 | -0.0224 | -66.0054
-8.5 | -0.8723 | 0.01193 | -0.0194 | -73.1182
-8 | -0.815 | 0.01125 | -0.0186 | -72.4444
-7.5 | -0.7579 | 0.01055 | -0.0178 | -71.8389
-7 | -0.7002 | 0.00994 | -0.0171 | -70.4427
-6.5 | -0.6448 | 0.00886 | -0.0163 | -72.7765
-6 | -0.5864 | 0.00842 | -0.0159 | -69.6437
-5.5 | -0.5278 | 0.00802 | -0.0157 | -65.8105
-5 | -0.4691 | 0.00769 | -0.0156 | -61.0013
-4.5 | -0.4113 | 0.00709 | -0.0153 | -58.0113
-4 | -0.3522 | 0.00682 | -0.0154 | -51.6422
-3.5 | -0.2929 | 0.00662 | -0.0155 | -44.2447
-3 | -0.2339 | 0.00635 | -0.0156 | -36.8346
-2.5 | -0.1745 | 0.00619 | -0.0159 | -28.1906
-2 | -0.1153 | 0.00601 | -0.0162 | -19.1847
-1.5 | -0.0562 | 0.00579 | -0.0165 | -9.7064
-1 | 0.0017 | 0.00526 | -0.0168 | 0.32319
-0.5 | 0.0582 | 0.00432 | -0.0173 | 13.4722
0 | 0.1169 | 0.00405 | -0.0177 | 28.8642
0.5 | 0.1756 | 0.00381 | -0.018 | 46.0892
1 | 0.2353 | 0.00384 | -0.0184 | 61.276
1.5 | 0.2949 | 0.00392 | -0.0189 | 75.2296
2 | 0.3542 | 0.00407 | -0.0193 | 87.027
2.5 | 0.4114 | 0.00461 | -0.0195 | 89.2408
3 | 0.4682 | 0.00523 | -0.0197 | 89.522
3.5 | 0.5242 | 0.00598 | -0.0198 | 87.6589
4 | 0.5804 | 0.00662 | -0.0198 | 87.6737
4.5 | 0.6375 | 0.00706 | -0.0197 | 90.2975
5 | 0.6951 | 0.00739 | -0.0196 | 94.0595
5.5 | 0.7521 | 0.00774 | -0.0194 | 97.1705
6 | 0.8087 | 0.00804 | -0.019 | 100.5846
6.5 | 0.8628 | 0.00848 | -0.018 | 101.7453
7.5 | 0.9771 | 0.00952 | -0.0173 | 102.6366
8 | 1.0337 | 0.01002 | -0.0168 | 103.1637
8.5 | 1.0884 | 0.01073 | -0.0159 | 101.4352
9 | 1.1415 | 0.0116 | -0.0148 | 98.4052
9.5 | 1.1942 | 0.01246 | -0.0135 | 95.8427
10 | 1.2438 | 0.01358 | -0.0117 | 91.5906
10.5 | 1.2877 | 0.01517 | -0.0092 | 84.8846
11 | 1.3303 | 0.01669 | -0.0065 | 79.7064
11.5 | 1.3647 | 0.01869 | -0.0028 | 73.0177
12 | 1.3837 | 0.02104 | 0.0028 | 65.7652
12.5 | 1.383 | 0.02409 | 0.0097 | 57.4097
13 | 1.3825 | 0.0279 | 0.0143 | 49.552
13.5 | 1.3752 | 0.0329 | 0.0173 | 41.7994
14 | 1.347 | 0.04072 | 0.0181 | 33.0796
14.5 | 1.3122 | 0.05059 | 0.0156 | 25.9379
15 | 1.2872 | 0.06075 | 0.0111 | 21.1885
15.5 | 1.2402 | 0.07628 | 0.0018 | 16.2585
16 | 1.1958 | 0.09466 | -0.0105 | 12.6326
16.5 | 1.1475 | 0.1159 | -0.0237 | 9.9008
17 | 1.0275 | 0.15395 | -0.0472 | 6.6742

## 71. Re 4M Mach 0.50 (1)
BIGFOIL.COM POLAR EXPORT
NACA64-210 a=0.0
NACA64-210 a=0.0 |  |  |  | Cl Max: | 1.103 | at alpha= | 20 | deg
JavaFoil+Calcfoil stall+Eppler ext transition |  |  |  | L/D Max: | 107.074 | at alpha= | 3.5 | deg
Re: | 4000000 |  |  | Cd Min: | 0.00452 | at alpha= | 0 | deg
Mach: | 0.5 |  |  | Cl=0 at alpha= | -0.96323 | deg
|  |  |  | @ Cl=0.1, Cd= | 0.0045291
|  |  |  | @ Cl=0.4, Cd= | 0.0045601
|  |  |  | @ Cl=0.6, Cd= | 0.0056413
alpha (deg) | Cl | Cd | Cm | Cl/Cd
-20 | -1.017 | 0.16052 | 0 | -6.336
-19.5 | -0.993 | 0.15773 | 0 | -6.297
-19 | -0.965 | 0.1505 | 0 | -6.415
-18.5 | -0.938 | 0.14637 | 0 | -6.406
-18 | -0.911 | 0.14007 | 0 | -6.506
-17.5 | -0.885 | 0.1368 | -0.001 | -6.472
-17 | -0.859 | 0.15048 | -0.001 | -5.706
-16.5 | -0.833 | 0.12739 | -0.001 | -6.541
-16 | -0.805 | 0.12444 | -0.001 | -6.47
-15.5 | -0.779 | 0.12019 | -0.001 | -6.478
-15 | -0.753 | 0.11225 | -0.002 | -6.705
-14.5 | -0.726 | 0.10872 | -0.002 | -6.681
-14 | -0.7 | 0.10901 | -0.002 | -6.421
-13.5 | -0.672 | 0.1 | -0.002 | -6.723
-13 | -0.646 | 0.09191 | -0.002 | -7.028
-12.5 | -0.62 | 0.08335 | -0.003 | -7.434
-12 | -0.593 | 0.07792 | -0.003 | -7.612
-11.5 | -0.567 | 0.07221 | -0.003 | -7.848
-11 | -0.539 | 0.08374 | -0.003 | -6.439
-10.5 | -0.512 | 0.07451 | -0.003 | -6.873
-10 | -0.485 | 0.0937 | -0.003 | -5.173
-9.5 | -0.459 | 0.06121 | -0.004 | -7.505
-9 | -0.433 | 0.05569 | -0.004 | -7.776
-8.5 | -0.407 | 0.05204 | -0.005 | -7.816
-8 | -0.378 | 0.06092 | -0.004 | -6.203
-7.5 | -0.351 | 0.05127 | -0.004 | -6.849
-7 | -0.325 | 0.04715 | -0.005 | -6.883
-6.5 | -0.299 | 0.04242 | -0.006 | -7.041
-6 | -0.271 | 0.04283 | -0.005 | -6.321
-5.5 | -0.404 | 0.0391 | -0.005 | -10.344
-5 | -0.49 | 0.00809 | -0.012 | -60.554
-4.5 | -0.446 | 0.00778 | -0.013 | -57.298
-4 | -0.392 | 0.0075 | -0.013 | -52.268
-3.5 | -0.333 | 0.00727 | -0.014 | -45.763
-3 | -0.27 | 0.00702 | -0.014 | -38.469
-2.5 | -0.205 | 0.00661 | -0.015 | -31.043
-2 | -0.139 | 0.00648 | -0.015 | -21.489
-1.5 | -0.072 | 0.00633 | -0.016 | -11.398
-1 | -0.005 | 0.00456 | -0.017 | -1.031
-0.5 | 0.063 | 0.00454 | -0.017 | 13.885
0 | 0.131 | 0.00452 | -0.018 | 28.963
0.5 | 0.199 | 0.00455 | -0.018 | 43.737
1 | 0.266 | 0.00457 | -0.019 | 58.166
1.5 | 0.334 | 0.00457 | -0.019 | 73.039
2 | 0.401 | 0.00456 | -0.02 | 88.005
2.5 | 0.468 | 0.00468 | -0.02 | 99.868
3 | 0.534 | 0.00514 | -0.021 | 103.883
3.5 | 0.598 | 0.00559 | -0.021 | 107.074
4 | 0.66 | 0.00718 | -0.022 | 91.895
4.5 | 0.72 | 0.00745 | -0.022 | 96.67
5 | 0.776 | 0.00786 | -0.023 | 98.726
5.5 | 0.819 | 0.00985 | -0.023 | 83.166
6 | 0.846 | 0.01056 | -0.024 | 80.114
6.5 | 0.838 | 0.01157 | -0.024 | 72.391
7 | 0.678 | 0.01302 | -0.025 | 52.062
7.5 | 0.452 | 0.05067 | -0.012 | 8.913
8 | 0.579 | 0.0145 | -0.026 | 39.899
8.5 | 0.505 | 0.05673 | -0.013 | 8.896
9 | 0.53 | 0.06498 | -0.012 | 8.158
9.5 | 0.635 | 0.02504 | -0.025 | 25.371
10 | 0.585 | 0.06478 | -0.015 | 9.037
10.5 | 0.61 | 0.07118 | -0.014 | 8.569
11 | 0.635 | 0.08222 | -0.014 | 7.726
11.5 | 0.663 | 0.0754 | -0.015 | 8.793
12 | 0.688 | 0.08038 | -0.015 | 8.566
12.5 | 0.714 | 0.08907 | -0.016 | 8.018
13 | 0.74 | 0.09848 | -0.016 | 7.518
13.5 | 0.767 | 0.10231 | -0.017 | 7.493
14 | 0.792 | 0.10822 | -0.017 | 7.32
14.5 | 0.818 | 0.11207 | -0.017 | 7.296
15 | 0.845 | 0.11711 | -0.018 | 7.219
15.5 | 0.872 | 0.12724 | -0.019 | 6.852
16 | 0.896 | 0.12674 | -0.019 | 7.07
16.5 | 0.922 | 0.13043 | -0.019 | 7.068
17 | 0.95 | 0.13341 | -0.021 | 7.119
17.5 | 0.978 | 0.14139 | -0.022 | 6.917
18 | 1 | 0.14246 | -0.021 | 7.02
18.5 | 1.025 | 0.14489 | -0.022 | 7.077
19 | 1.052 | 0.15082 | -0.022 | 6.975
19.5 | 1.081 | 0.15589 | -0.024 | 6.934
20 | 1.103 | 0.15846 | -0.023 | 6.962

## 72. Re 4M Mach 0.50 (2)
BIGFOIL.COM POLAR EXPORT
NACA64-210 a=0.0
NACA64-210 a=0.0 |  |  |  | Cl Max: | 1.0546 | at alpha= | 7.5 | deg
XFOIL ncrit=9 |  |  |  | L/D Max: | 98.9908 | at alpha= | 5.5 | deg
Re: | 4000000 |  |  | Cd Min: | 0.28408 | at alpha= | -20 | deg
Mach: | 0.5 |  |  | Cl=0 at alpha= | -1.0366 | deg
|  |  |  | @ Cl=0.1, Cd= | 0.0043095
|  |  |  | @ Cl=0.4, Cd= | 0.0042467
|  |  |  | @ Cl=0.6, Cd= | 0.0067539
alpha (deg) | Cl | Cd | Cm | Cl/Cd
-20 | -0.9133 | 0.28408 | 0.1029 | -3.2149
-19.5 | -0.8911 | 0.27536 | 0.0974 | -3.2361
-19 | -0.8684 | 0.26652 | 0.0919 | -3.2583
-18.5 | -0.8462 | 0.25754 | 0.0865 | -3.2857
-18 | -0.824 | 0.24865 | 0.0812 | -3.3139
-17 | -0.7788 | 0.23166 | 0.0706 | -3.3618
-16.5 | -0.7567 | 0.22255 | 0.0654 | -3.4001
-16 | -0.735 | 0.21372 | 0.0602 | -3.4391
-15.5 | -0.7147 | 0.20513 | 0.0551 | -3.4841
-15 | -0.6941 | 0.1961 | 0.05 | -3.5395
-14.5 | -0.6742 | 0.18691 | 0.0449 | -3.6071
-14 | -0.6555 | 0.17754 | 0.0398 | -3.6921
-13.5 | -0.6388 | 0.16769 | 0.0346 | -3.8094
-13 | -0.6233 | 0.15758 | 0.0293 | -3.9555
-12.5 | -0.6091 | 0.14808 | 0.0242 | -4.1133
-12 | -0.5907 | 0.14023 | 0.0196 | -4.2124
-11.5 | -0.5774 | 0.13108 | 0.0147 | -4.4049
-11 | -0.5682 | 0.12116 | 0.0094 | -4.6897
-10.5 | -0.5601 | 0.11154 | 0.0043 | -5.0215
-9 | -0.5537 | 0.0808 | -0.0147 | -6.8527
-8.5 | -0.5656 | 0.06988 | -0.0216 | -8.0939
-8 | -0.574 | 0.05882 | -0.0318 | -9.7586
-7.5 | -0.6077 | 0.04997 | -0.0364 | -12.1613
-7 | -0.6237 | 0.04278 | -0.0355 | -14.5792
-6 | -0.613 | 0.0247 | -0.0313 | -24.8178
-5.5 | -0.5841 | 0.01572 | -0.0277 | -37.1565
-5 | -0.532 | 0.01074 | -0.0246 | -49.5345
-4.5 | -0.4684 | 0.00892 | -0.0224 | -52.5112
-4 | -0.4036 | 0.00764 | -0.0206 | -52.8272
-3.5 | -0.335 | 0.00712 | -0.0197 | -47.0506
-3 | -0.2663 | 0.00679 | -0.0193 | -39.2194
-2.5 | -0.1981 | 0.00643 | -0.0189 | -30.8087
-2 | -0.1298 | 0.00625 | -0.0189 | -20.768
-1.5 | -0.062 | 0.00605 | -0.0191 | -10.2479
-1 | 0.0049 | 0.0057 | -0.0193 | 0.85965
-0.5 | 0.0676 | 0.00448 | -0.0196 | 15.0893
0 | 0.1341 | 0.00413 | -0.02 | 32.4697
0.5 | 0.2012 | 0.00397 | -0.0204 | 50.6801
1 | 0.2694 | 0.004 | -0.0208 | 67.35
1.5 | 0.3375 | 0.00409 | -0.0213 | 82.5183
2 | 0.4053 | 0.00426 | -0.0216 | 95.1408
2.5 | 0.4697 | 0.00498 | -0.0216 | 94.3173
3 | 0.5331 | 0.00585 | -0.0213 | 91.1282
3.5 | 0.5963 | 0.00672 | -0.0208 | 88.7351
4 | 0.6617 | 0.00732 | -0.0201 | 90.3962
4.5 | 0.729 | 0.00772 | -0.0193 | 94.4301
5 | 0.796 | 0.00822 | -0.0181 | 96.837
5.5 | 0.8632 | 0.00872 | -0.0165 | 98.9908
6 | 0.9278 | 0.00951 | -0.014 | 97.5605
6.5 | 0.9887 | 0.01046 | -0.0104 | 94.522
7 | 1.0362 | 0.01285 | -0.005 | 80.6381
7.5 | 1.0546 | 0.01794 | 0.0028 | 58.7848
8 | 1.0495 | 0.02399 | 0.0113 | 43.7474
8.5 | 1.0163 | 0.03041 | 0.0189 | 33.4199
9 | 0.9813 | 0.03837 | 0.021 | 25.5747
9.5 | 0.9469 | 0.048 | 0.0183 | 19.7271
10 | 0.9148 | 0.05948 | 0.0115 | 15.38
10.5 | 0.8837 | 0.07364 | 0.0012 | 12.0003
11 | 0.8633 | 0.09001 | -0.0099 | 9.5912
11.5 | 0.8456 | 0.1048 | -0.0192 | 8.0687
12 | 0.831 | 0.11923 | -0.0281 | 6.9697
12.5 | 0.8228 | 0.13304 | -0.0364 | 6.1846

## 73. Re 5M Mach 0.00 (1)
BIGFOIL.COM POLAR EXPORT
NACA64-210 a=0.0
NACA64-210 a=0.0 |  |  |  | Cl Max: | 1.006 | at alpha= | 10 | deg
JavaFoil+Calcfoil stall+Eppler ext transition |  |  |  | L/D Max: | 112.975 | at alpha= | 7.5 | deg
Re: | 5000000 |  |  | Cd Min: | 0.00438 | at alpha= | 0.5 | deg
Mach: | 0 |  |  | Cl=0 at alpha= | -0.9661 | deg
|  |  |  | @ Cl=0.1, Cd= | 0.0046669
|  |  |  | @ Cl=0.4, Cd= | 0.0044448
|  |  |  | @ Cl=0.6, Cd= | 0.0061729
alpha (deg) | Cl | Cd | Cm | Cl/Cd
-13.5 | -0.546 | 0.0955 | -0.002 | -5.713
-13 | -0.566 | 0.08926 | -0.002 | -6.345
-12.5 | -0.585 | 0.08509 | -0.002 | -6.877
-12 | -0.602 | 0.07951 | -0.002 | -7.568
-11.5 | -0.614 | 0.07536 | -0.003 | -8.154
-11 | -0.619 | 0.06881 | -0.003 | -8.999
-10.5 | -0.62 | 0.06547 | -0.003 | -9.47
-10 | -0.617 | 0.06155 | -0.003 | -10.031
-9.5 | -0.611 | 0.05718 | -0.004 | -10.686
-9 | -0.602 | 0.05231 | -0.004 | -11.506
-8.5 | -0.723 | 0.00906 | -0.008 | -79.746
-8 | -0.698 | 0.00866 | -0.008 | -80.636
-7.5 | -0.669 | 0.00829 | -0.009 | -80.703
-7 | -0.634 | 0.00805 | -0.009 | -78.837
-6.5 | -0.595 | 0.00826 | -0.009 | -72.072
-6 | -0.552 | 0.00804 | -0.01 | -68.667
-5.5 | -0.506 | 0.00783 | -0.01 | -64.612
-5 | -0.456 | 0.00757 | -0.011 | -60.253
-4.5 | -0.403 | 0.00736 | -0.011 | -54.774
-4 | -0.349 | 0.00718 | -0.012 | -48.553
-3.5 | -0.293 | 0.00707 | -0.012 | -41.43
-3 | -0.236 | 0.00691 | -0.012 | -34.208
-2.5 | -0.179 | 0.00675 | -0.013 | -26.517
-2 | -0.121 | 0.00663 | -0.013 | -18.238
-1.5 | -0.063 | 0.0065 | -0.014 | -9.645
-1 | -0.004 | 0.0048 | -0.014 | -0.849
-0.5 | 0.055 | 0.00485 | -0.015 | 11.266
0 | 0.114 | 0.00461 | -0.015 | 24.656
0.5 | 0.172 | 0.00438 | -0.016 | 39.31
1 | 0.231 | 0.00438 | -0.016 | 52.602
1.5 | 0.289 | 0.00439 | -0.017 | 65.938
2 | 0.348 | 0.0044 | -0.017 | 78.952
2.5 | 0.406 | 0.00445 | -0.018 | 91.145
3 | 0.463 | 0.00487 | -0.018 | 95.165
3.5 | 0.52 | 0.00515 | -0.019 | 101.06
4 | 0.577 | 0.0056 | -0.019 | 102.88
4.5 | 0.632 | 0.00697 | -0.019 | 90.643
5 | 0.686 | 0.00718 | -0.02 | 95.581
5.5 | 0.737 | 0.00748 | -0.02 | 98.55
6 | 0.785 | 0.00767 | -0.021 | 102.347
6.5 | 0.83 | 0.00747 | -0.021 | 111.193
7 | 0.872 | 0.00773 | -0.022 | 112.75
7.5 | 0.909 | 0.00805 | -0.022 | 112.975
8 | 0.941 | 0.01007 | -0.023 | 93.528
8.5 | 0.968 | 0.0105 | -0.023 | 92.21
9 | 0.989 | 0.01117 | -0.024 | 88.554
9.5 | 1.004 | 0.01172 | -0.024 | 85.662
10 | 1.006 | 0.01253 | -0.024 | 80.283
10.5 | 0.996 | 0.01364 | -0.025 | 72.985
11 | 0.976 | 0.01513 | -0.025 | 64.501
11.5 | 0.95 | 0.01697 | -0.025 | 55.958
12 | 0.913 | 0.0202 | -0.025 | 45.224
12.5 | 0.779 | 0.06551 | -0.019 | 11.89
13 | 0.735 | 0.08178 | -0.016 | 8.984
13.5 | 0.703 | 0.08968 | -0.015 | 7.838
14 | 0.673 | 0.09555 | -0.015 | 7.04
14.5 | 0.642 | 0.1021 | -0.015 | 6.284
15 | 0.61 | 0.10801 | -0.015 | 5.648

## 74. Re 5M Mach 0.00 (2)
BIGFOIL.COM POLAR EXPORT
NACA64-210 a=0.0
NACA64-210 a=0.0 |  |  |  | Cl Max: | 1.6209 | at alpha= | 17.5 | deg
XFOIL ncrit=9 |  |  |  | L/D Max: | 111.275 | at alpha= | 8.5 | deg
Re: | 5000000 |  |  | Cd Min: | 0.08098 | at alpha= | 20 | deg
Mach: | 0 |  |  | Cl=0 at alpha= | -1.0115 | deg
|  |  |  | @ Cl=0.1, Cd= | 0.0040994
|  |  |  | @ Cl=0.4, Cd= | 0.0046721
|  |  |  | @ Cl=0.6, Cd= | 0.0065702
alpha (deg) | Cl | Cd | Cm | Cl/Cd
-18.5 | -1.4314 | 0.05264 | -0.0348 | -27.1922
-18 | -1.4683 | 0.0424 | -0.0394 | -34.6297
-17.5 | -1.4925 | 0.03542 | -0.04 | -42.1372
-17 | -1.509 | 0.03042 | -0.0377 | -49.6055
-16.5 | -1.5111 | 0.02745 | -0.0336 | -55.0492
-16 | -1.5111 | 0.02509 | -0.0275 | -60.2272
-15.5 | -1.4867 | 0.02305 | -0.0246 | -64.4989
-15 | -1.4546 | 0.02131 | -0.0225 | -68.259
-14.5 | -1.4172 | 0.01982 | -0.0209 | -71.5035
-14 | -1.3763 | 0.0185 | -0.0196 | -74.3946
-13.5 | -1.3329 | 0.0173 | -0.0186 | -77.0462
-13 | -1.2906 | 0.0157 | -0.0174 | -82.2038
-12.5 | -1.2446 | 0.01449 | -0.0166 | -85.8937
-12 | -1.196 | 0.01356 | -0.0161 | -88.2006
-11.5 | -1.146 | 0.01277 | -0.0157 | -89.7416
-11 | -1.0953 | 0.01221 | -0.0152 | -89.7052
-10.5 | -1.0469 | 0.01171 | -0.0142 | -89.4022
-10 | -0.9967 | 0.01096 | -0.0136 | -90.9398
-9.5 | -0.9452 | 0.01027 | -0.0132 | -92.0351
-9 | -0.8921 | 0.00981 | -0.013 | -90.9378
-8.5 | -0.8381 | 0.00942 | -0.013 | -88.9703
-8 | -0.7838 | 0.00905 | -0.013 | -86.6077
-7.5 | -0.7289 | 0.00874 | -0.0131 | -83.3982
-7 | -0.6751 | 0.00812 | -0.013 | -83.1404
-6.5 | -0.6199 | 0.00778 | -0.0131 | -79.6787
-6 | -0.5643 | 0.00746 | -0.0132 | -75.6434
-5.5 | -0.5084 | 0.0072 | -0.0134 | -70.6111
-5 | -0.4522 | 0.00697 | -0.0136 | -64.878
-4.5 | -0.3962 | 0.00661 | -0.0138 | -59.9395
-4 | -0.3397 | 0.0064 | -0.0141 | -53.0781
-3.5 | -0.2828 | 0.00624 | -0.0144 | -45.3205
-3 | -0.226 | 0.00604 | -0.0147 | -37.4172
-2.5 | -0.169 | 0.0059 | -0.015 | -28.6441
-2 | -0.1119 | 0.00575 | -0.0154 | -19.4609
-1.5 | -0.055 | 0.00556 | -0.0158 | -9.8921
-1 | 0.0013 | 0.00518 | -0.0161 | 0.25097
-0.5 | 0.0564 | 0.00437 | -0.0166 | 12.9062
0 | 0.1128 | 0.00402 | -0.0171 | 28.0597
0.5 | 0.1693 | 0.00372 | -0.0174 | 45.5108
1 | 0.2266 | 0.0037 | -0.0179 | 61.2432
1.5 | 0.284 | 0.00378 | -0.0183 | 75.1323
2 | 0.3408 | 0.00401 | -0.0187 | 84.9875
2.5 | 0.3957 | 0.00463 | -0.019 | 85.4644
3 | 0.4508 | 0.00517 | -0.0193 | 87.1954
4 | 0.5601 | 0.00628 | -0.0197 | 89.1879
4.5 | 0.6151 | 0.00668 | -0.0199 | 92.0808
5 | 0.6705 | 0.00697 | -0.0201 | 96.198
5.5 | 0.7256 | 0.00724 | -0.0202 | 100.221
6 | 0.7802 | 0.00751 | -0.0202 | 103.8881
6.5 | 0.8337 | 0.00786 | -0.0201 | 106.0687
7 | 0.8854 | 0.00812 | -0.0195 | 109.0394
7.5 | 0.9389 | 0.00848 | -0.0194 | 110.7193
8.5 | 1.0471 | 0.00941 | -0.0198 | 111.2752
9 | 1.099 | 0.00999 | -0.0196 | 110.01
9.5 | 1.1502 | 0.01061 | -0.0194 | 108.4072
10 | 1.2012 | 0.01116 | -0.0191 | 107.6344
10.5 | 1.2507 | 0.01184 | -0.0187 | 105.6334
11 | 1.2971 | 0.01282 | -0.0178 | 101.1778
11.5 | 1.3448 | 0.01351 | -0.0171 | 99.5411
12 | 1.3905 | 0.01433 | -0.0162 | 97.0342
12.5 | 1.4341 | 0.01525 | -0.0151 | 94.0393
13 | 1.4753 | 0.01624 | -0.0136 | 90.8436
13.5 | 1.5134 | 0.01733 | -0.0118 | 87.3283
14 | 1.5439 | 0.01878 | -0.009 | 82.2098
14.5 | 1.5528 | 0.0206 | -0.0028 | 75.3786
15 | 1.5646 | 0.02257 | 0.0016 | 69.3221
15.5 | 1.5856 | 0.02424 | 0.0043 | 65.4125
16 | 1.5949 | 0.02705 | 0.0071 | 58.9612
16.5 | 1.6093 | 0.02976 | 0.0089 | 54.0759
17 | 1.6137 | 0.03363 | 0.0103 | 47.9839
17.5 | 1.6209 | 0.0376 | 0.0108 | 43.109
18 | 1.6157 | 0.04321 | 0.0106 | 37.3918
18.5 | 1.6093 | 0.04951 | 0.0093 | 32.5045
19 | 1.5893 | 0.05828 | 0.0064 | 27.2701
19.5 | 1.5705 | 0.06786 | 0.0021 | 23.1432
20 | 1.5362 | 0.08098 | -0.0048 | 18.9701

## 75. Re 5M Mach 0.10 (1)
BIGFOIL.COM POLAR EXPORT
NACA64-210 a=0.0
NACA64-210 a=0.0 |  |  |  | Cl Max: | 0.999 | at alpha= | 9.5 | deg
JavaFoil+Calcfoil stall+Eppler ext transition |  |  |  | L/D Max: | 113.058 | at alpha= | 7 | deg
Re: | 5000000 |  |  | Cd Min: | 0.00437 | at alpha= | 1.5 | deg
Mach: | 0.1 |  |  | Cl=0 at alpha= | -0.9661 | deg
|  |  |  | @ Cl=0.1, Cd= | 0.0046569
|  |  |  | @ Cl=0.4, Cd= | 0.0044719
|  |  |  | @ Cl=0.6, Cd= | 0.10393
alpha (deg) | Cl | Cd | Cm | Cl/Cd
-13.5 | -0.513 | 0.09622 | -0.002 | -5.327
-13 | -0.537 | 0.09086 | -0.002 | -5.91
-12.5 | -0.559 | 0.08554 | -0.002 | -6.54
-12 | -0.58 | 0.08034 | -0.002 | -7.215
-11.5 | -0.596 | 0.07653 | -0.002 | -7.786
-11 | -0.604 | 0.07024 | -0.003 | -8.6
-10.5 | -0.608 | 0.06599 | -0.003 | -9.207
-10 | -0.608 | 0.06171 | -0.003 | -9.846
-9.5 | -0.603 | 0.05779 | -0.003 | -10.44
-9 | -0.596 | 0.05327 | -0.004 | -11.184
-8.5 | -0.718 | 0.00886 | -0.008 | -81.086
-8 | -0.696 | 0.00873 | -0.008 | -79.795
-7.5 | -0.668 | 0.00839 | -0.009 | -79.667
-7 | -0.635 | 0.00807 | -0.009 | -78.619
-6.5 | -0.596 | 0.00788 | -0.009 | -75.638
-6 | -0.554 | 0.00805 | -0.01 | -68.799
-5.5 | -0.507 | 0.00784 | -0.01 | -64.721
-5 | -0.458 | 0.00763 | -0.011 | -60.046
-4.5 | -0.405 | 0.00743 | -0.011 | -54.511
-4 | -0.35 | 0.00725 | -0.012 | -48.335
-3.5 | -0.294 | 0.00706 | -0.012 | -41.678
-3 | -0.237 | 0.0069 | -0.013 | -34.431
-2.5 | -0.18 | 0.00674 | -0.013 | -26.692
-2 | -0.122 | 0.00662 | -0.013 | -18.371
-1.5 | -0.063 | 0.00621 | -0.014 | -10.144
-1 | -0.004 | 0.00483 | -0.014 | -0.846
-0.5 | 0.055 | 0.00484 | -0.015 | 11.355
0 | 0.114 | 0.0046 | -0.015 | 24.839
0.5 | 0.173 | 0.0044 | -0.016 | 39.366
1 | 0.232 | 0.00438 | -0.016 | 52.879
1.5 | 0.291 | 0.00437 | -0.017 | 66.509
2 | 0.349 | 0.00442 | -0.017 | 78.961
2.5 | 0.408 | 0.00448 | -0.018 | 91.044
3 | 0.466 | 0.00486 | -0.018 | 95.758
3.5 | 0.523 | 0.00515 | -0.019 | 101.506
4 | 0.579 | 0.0056 | -0.019 | 103.517
4.5 | 0.635 | 0.00701 | -0.02 | 90.569
5 | 0.689 | 0.00724 | -0.02 | 95.131
5.5 | 0.74 | 0.00749 | -0.02 | 98.867
6 | 0.788 | 0.00725 | -0.021 | 108.8
6.5 | 0.833 | 0.00748 | -0.021 | 111.377
7 | 0.874 | 0.00773 | -0.022 | 113.058
7.5 | 0.911 | 0.00815 | -0.022 | 111.726
8 | 0.942 | 0.01015 | -0.023 | 92.79
8.5 | 0.967 | 0.01065 | -0.023 | 90.863
9 | 0.986 | 0.01129 | -0.024 | 87.361
9.5 | 0.999 | 0.01187 | -0.024 | 84.142
10 | 0.998 | 0.01274 | -0.024 | 78.327
10.5 | 0.983 | 0.01398 | -0.025 | 70.286
11 | 0.956 | 0.0159 | -0.025 | 60.121
11.5 | 0.919 | 0.01896 | -0.025 | 48.489
12 | 0.849 | 0.0319 | -0.023 | 26.602
12.5 | 0.733 | 0.07948 | -0.015 | 9.222
13 | 0.703 | 0.08394 | -0.015 | 8.378
13.5 | 0.668 | 0.09334 | -0.014 | 7.152
14 | 0.634 | 0.09873 | -0.014 | 6.418
14.5 | 0.599 | 0.10393 | -0.014 | 5.766

## 76. Re 5M Mach 0.10 (2)
BIGFOIL.COM POLAR EXPORT
NACA64-210 a=0.0
NACA64-210 a=0.0 |  |  |  | Cl Max: | 1.5873 | at alpha= | 16.5 | deg
XFOIL ncrit=9 |  |  |  | L/D Max: | 110.852 | at alpha= | 8.5 | deg
Re: | 5000000 |  |  | Cd Min: | 0.11485 | at alpha= | 20 | deg
Mach: | 0.1 |  |  | Cl=0 at alpha= | -1.0067 | deg
|  |  |  | @ Cl=0.1, Cd= | 0.004111
|  |  |  | @ Cl=0.4, Cd= | 0.0046599
|  |  |  | @ Cl=0.6, Cd= | 0.0065635
alpha (deg) | Cl | Cd | Cm | Cl/Cd
-17.5 | -1.3456 | 0.055 | -0.0352 | -24.4655
-17 | -1.4067 | 0.04166 | -0.0417 | -33.7662
-16.5 | -1.4296 | 0.03512 | -0.0418 | -40.7062
-16 | -1.4522 | 0.03002 | -0.0382 | -48.3744
-15.5 | -1.4635 | 0.02693 | -0.0315 | -54.3446
-15 | -1.4454 | 0.02439 | -0.0279 | -59.262
-14.5 | -1.4167 | 0.02212 | -0.0252 | -64.0461
-14 | -1.381 | 0.0202 | -0.0232 | -68.3663
-13.5 | -1.3404 | 0.01859 | -0.0216 | -72.1033
-13 | -1.2961 | 0.01725 | -0.0204 | -75.1362
-12.5 | -1.2528 | 0.01553 | -0.019 | -80.6697
-12 | -1.2055 | 0.01424 | -0.0181 | -84.6559
-11.5 | -1.1555 | 0.01328 | -0.0174 | -87.0105
-11 | -1.1045 | 0.01258 | -0.0167 | -87.7981
-10.5 | -1.0558 | 0.01199 | -0.0155 | -88.0567
-10 | -1.0035 | 0.0115 | -0.0149 | -87.2609
-9.5 | -0.9527 | 0.01052 | -0.0142 | -90.5608
-9 | -0.8991 | 0.00999 | -0.0139 | -90
-8.5 | -0.8445 | 0.00958 | -0.0138 | -88.1524
-8 | -0.7896 | 0.00917 | -0.0136 | -86.1069
-7.5 | -0.7343 | 0.00882 | -0.0136 | -83.254
-7 | -0.6798 | 0.00824 | -0.0135 | -82.5
-6.5 | -0.6242 | 0.00784 | -0.0135 | -79.6173
-6 | -0.5681 | 0.00752 | -0.0135 | -75.5452
-5.5 | -0.5117 | 0.00724 | -0.0137 | -70.6768
-5 | -0.4551 | 0.007 | -0.0139 | -65.0143
-4.5 | -0.3987 | 0.00664 | -0.014 | -60.0452
-4 | -0.3418 | 0.00642 | -0.0142 | -53.2399
-3.5 | -0.2845 | 0.00625 | -0.0145 | -45.52
-3 | -0.2273 | 0.00605 | -0.0148 | -37.5702
-2.5 | -0.17 | 0.00591 | -0.0152 | -28.7648
-2 | -0.1125 | 0.00575 | -0.0155 | -19.5652
-1.5 | -0.0553 | 0.00557 | -0.0159 | -9.9282
-0.5 | 0.0568 | 0.00437 | -0.0167 | 12.9977
0 | 0.1135 | 0.00403 | -0.0171 | 28.1638
0.5 | 0.1703 | 0.00372 | -0.0175 | 45.7796
1 | 0.2279 | 0.00371 | -0.018 | 61.4286
1.5 | 0.2857 | 0.00379 | -0.0184 | 75.3826
2.5 | 0.398 | 0.00464 | -0.0191 | 85.7759
3 | 0.4534 | 0.00519 | -0.0194 | 87.3603
3.5 | 0.5083 | 0.0058 | -0.0196 | 87.6379
4 | 0.5635 | 0.0063 | -0.0198 | 89.4444
4.5 | 0.6189 | 0.0067 | -0.0199 | 92.3731
5 | 0.6747 | 0.00699 | -0.0201 | 96.5236
5.5 | 0.7301 | 0.00728 | -0.0202 | 100.2885
6 | 0.7852 | 0.00754 | -0.0202 | 104.1379
6.5 | 0.839 | 0.00792 | -0.02 | 105.9343
7 | 0.8913 | 0.00818 | -0.0194 | 108.9609
7.5 | 0.945 | 0.00856 | -0.0191 | 110.3972
8 | 1.0008 | 0.00903 | -0.0195 | 110.8306
8.5 | 1.0542 | 0.00951 | -0.0194 | 110.8517
9 | 1.1061 | 0.01018 | -0.019 | 108.6542
9.5 | 1.1583 | 0.01073 | -0.0187 | 107.9497
10 | 1.2095 | 0.01135 | -0.0183 | 106.5639
10.5 | 1.2587 | 0.01213 | -0.0176 | 103.7675
11 | 1.306 | 0.01307 | -0.0166 | 99.9235
11.5 | 1.3535 | 0.01384 | -0.0157 | 97.7962
12 | 1.3988 | 0.01476 | -0.0145 | 94.7696
12.5 | 1.4415 | 0.01579 | -0.013 | 91.292
13 | 1.4812 | 0.01692 | -0.0111 | 87.5414
13.5 | 1.5158 | 0.01826 | -0.0086 | 83.012
14 | 1.5301 | 0.02017 | -0.003 | 75.8602
14.5 | 1.5442 | 0.02188 | 0.0018 | 70.5759
15 | 1.5563 | 0.02416 | 0.0057 | 64.4164
15.5 | 1.5736 | 0.0264 | 0.0082 | 59.6061
16 | 1.5793 | 0.02985 | 0.0107 | 52.9079
16.5 | 1.5873 | 0.0335 | 0.0121 | 47.3821
17 | 1.5845 | 0.03855 | 0.0128 | 41.1025
17.5 | 1.5799 | 0.04432 | 0.0124 | 35.6476
18 | 1.5662 | 0.05174 | 0.0106 | 30.2706
18.5 | 1.5445 | 0.06117 | 0.0069 | 25.2493
19 | 1.5073 | 0.07414 | 0.0004 | 20.3305
19.5 | 1.4662 | 0.08948 | -0.0085 | 16.3858
20 | 1.385 | 0.11485 | -0.0245 | 12.0592

## 77. Re 5M Mach 0.25 (1)
BIGFOIL.COM POLAR EXPORT
NACA64-210 a=0.0
NACA64-210 a=0.0 |  |  |  | Cl Max: | 0.958 | at alpha= | 9 | deg
JavaFoil+Calcfoil stall+Eppler ext transition |  |  |  | L/D Max: | 110.546 | at alpha= | 6.5 | deg
Re: | 5000000 |  |  | Cd Min: | 0.00438 | at alpha= | 0 | deg
Mach: | 0.25 |  |  | Cl=0 at alpha= | -0.96667 | deg
|  |  |  | @ Cl=0.1, Cd= | 0.0044441
|  |  |  | @ Cl=0.4, Cd= | 0.10515
|  |  |  | @ Cl=0.6, Cd= | 0.10515
alpha (deg) | Cl | Cd | Cm | Cl/Cd
-12.5 | -0.322 | 0.08874 | -0.002 | -3.624
-12 | -0.381 | 0.08287 | -0.002 | -4.596
-11.5 | -0.432 | 0.07888 | -0.003 | -5.479
-11 | -0.469 | 0.07381 | -0.003 | -6.354
-10.5 | -0.5 | 0.07074 | -0.003 | -7.061
-10 | -0.523 | 0.06659 | -0.003 | -7.859
-9.5 | -0.54 | 0.06109 | -0.003 | -8.837
-9 | -0.549 | 0.05652 | -0.004 | -9.714
-8.5 | -0.551 | 0.05197 | -0.004 | -10.601
-8 | -0.546 | 0.04762 | -0.005 | -11.467
-7.5 | -0.657 | 0.00871 | -0.009 | -75.459
-7 | -0.632 | 0.00829 | -0.009 | -76.239
-6.5 | -0.599 | 0.0081 | -0.01 | -74.041
-6 | -0.561 | 0.00776 | -0.01 | -72.242
-5.5 | -0.516 | 0.00753 | -0.011 | -68.539
-5 | -0.468 | 0.00729 | -0.011 | -64.09
-4.5 | -0.414 | 0.00709 | -0.012 | -58.427
-4 | -0.359 | 0.0069 | -0.012 | -51.972
-3.5 | -0.302 | 0.00673 | -0.012 | -44.846
-3 | -0.244 | 0.00656 | -0.013 | -37.129
-2.5 | -0.185 | 0.00642 | -0.013 | -28.739
-2 | -0.125 | 0.00632 | -0.014 | -19.746
-1.5 | -0.065 | 0.0062 | -0.014 | -10.427
-1 | -0.004 | 0.00483 | -0.015 | -0.87
-0.5 | 0.056 | 0.00461 | -0.015 | 12.241
0 | 0.117 | 0.00438 | -0.016 | 26.749
0.5 | 0.178 | 0.0044 | -0.016 | 40.401
1 | 0.238 | 0.00439 | -0.017 | 54.195
1.5 | 0.299 | 0.0044 | -0.017 | 67.806
2 | 0.359 | 0.00443 | -0.018 | 81.052
2.5 | 0.419 | 0.00451 | -0.018 | 92.922
3 | 0.478 | 0.00493 | -0.019 | 97.035
3.5 | 0.537 | 0.00524 | -0.019 | 102.551
4 | 0.595 | 0.00682 | -0.02 | 87.164
4.5 | 0.651 | 0.00714 | -0.02 | 91.183
5 | 0.706 | 0.0074 | -0.021 | 95.424
5.5 | 0.758 | 0.00714 | -0.021 | 106.169
6 | 0.805 | 0.00741 | -0.022 | 108.685
6.5 | 0.848 | 0.00767 | -0.022 | 110.546
7 | 0.885 | 0.00808 | -0.023 | 109.619
7.5 | 0.916 | 0.01008 | -0.023 | 90.946
8 | 0.94 | 0.01067 | -0.023 | 88.08
8.5 | 0.954 | 0.01125 | -0.024 | 84.777
9 | 0.958 | 0.01202 | -0.024 | 79.678
9.5 | 0.95 | 0.01301 | -0.025 | 73.012
10 | 0.915 | 0.01507 | -0.025 | 60.694
10.5 | 0.737 | 0.06236 | -0.015 | 11.816
11 | 0.688 | 0.07081 | -0.013 | 9.714
11.5 | 0.635 | 0.07634 | -0.013 | 8.32
12 | 0.575 | 0.08107 | -0.013 | 7.087
12.5 | 0.507 | 0.08784 | -0.013 | 5.768
13 | 0.433 | 0.09619 | -0.013 | 4.501
13.5 | 0.354 | 0.10046 | -0.013 | 3.525
14 | 0.267 | 0.10515 | -0.014 | 2.539

## 78. Re 5M Mach 0.25 (2)
BIGFOIL.COM POLAR EXPORT
NACA64-210 a=0.0
NACA64-210 a=0.0 |  |  |  | Cl Max: | 1.4268 | at alpha= | 12.5 | deg
XFOIL ncrit=9 |  |  |  | L/D Max: | 109.242 | at alpha= | 8 | deg
Re: | 5000000 |  |  | Cd Min: | 0.18105 | at alpha= | -15.5 | deg
Mach: | 0.25 |  |  | Cl=0 at alpha= | -1.0171 | deg
|  |  |  | @ Cl=0.1, Cd= | 0.004143
|  |  |  | @ Cl=0.4, Cd= | 0.0045637
|  |  |  | @ Cl=0.6, Cd= | 0.006591
alpha (deg) | Cl | Cd | Cm | Cl/Cd
-15.5 | -0.6905 | 0.18105 | 0.0419 | -3.8139
-15 | -0.6737 | 0.17399 | 0.0377 | -3.8721
-14.5 | -0.6601 | 0.16558 | 0.0331 | -3.9866
-14 | -0.656 | 0.15399 | 0.0275 | -4.26
-13.5 | -0.6857 | 0.133 | 0.0173 | -5.1556
-13 | -0.6796 | 0.12383 | 0.0123 | -5.4882
-12.5 | -0.9084 | 0.0619 | -0.0325 | -14.6753
-12 | -0.9574 | 0.05068 | -0.0392 | -18.8911
-11.5 | -1.0113 | 0.04319 | -0.0352 | -23.4151
-10.5 | -1.0931 | 0.01615 | -0.0249 | -67.6842
-10 | -1.0434 | 0.01436 | -0.0228 | -72.6602
-9.5 | -0.9901 | 0.013 | -0.0211 | -76.1615
-9 | -0.9342 | 0.012 | -0.0199 | -77.85
-8.5 | -0.8797 | 0.01072 | -0.0185 | -82.0616
-8 | -0.8214 | 0.01017 | -0.0177 | -80.767
-7.5 | -0.7634 | 0.00957 | -0.017 | -79.7701
-7 | -0.7051 | 0.00904 | -0.0165 | -77.9978
-6.5 | -0.648 | 0.00828 | -0.0158 | -78.2609
-6 | -0.5894 | 0.00785 | -0.0155 | -75.0828
-5.5 | -0.5304 | 0.0075 | -0.0153 | -70.72
-5 | -0.4714 | 0.00718 | -0.0152 | -65.6546
-4.5 | -0.4124 | 0.00685 | -0.0152 | -60.2044
-4 | -0.3535 | 0.00652 | -0.0152 | -54.2178
-3.5 | -0.2941 | 0.00633 | -0.0153 | -46.4613
-3 | -0.2347 | 0.00613 | -0.0155 | -38.2871
-2.5 | -0.1753 | 0.00595 | -0.0158 | -29.4622
-2 | -0.1159 | 0.00579 | -0.0161 | -20.0173
-1.5 | -0.0566 | 0.00563 | -0.0164 | -10.0533
-1 | 0.002 | 0.00527 | -0.0168 | 0.37951
-0.5 | 0.0589 | 0.00441 | -0.0172 | 13.356
0 | 0.1174 | 0.00403 | -0.0177 | 29.1315
0.5 | 0.176 | 0.00374 | -0.0181 | 47.0588
1.5 | 0.2952 | 0.00382 | -0.019 | 77.2775
2 | 0.3541 | 0.00406 | -0.0193 | 87.2167
3 | 0.468 | 0.00531 | -0.0198 | 88.1356
3.5 | 0.5246 | 0.00595 | -0.02 | 88.1681
4 | 0.5817 | 0.00648 | -0.02 | 89.7685
4.5 | 0.6394 | 0.00683 | -0.02 | 93.6164
5 | 0.6975 | 0.00712 | -0.02 | 97.9635
5.5 | 0.7551 | 0.00746 | -0.0199 | 101.2198
6 | 0.8125 | 0.00777 | -0.0197 | 104.5689
6.5 | 0.869 | 0.00814 | -0.0192 | 106.7568
7 | 0.9237 | 0.00851 | -0.0183 | 108.5429
7.5 | 0.979 | 0.00898 | -0.0174 | 109.02
8 | 1.0378 | 0.0095 | -0.0174 | 109.2421
8.5 | 1.0925 | 0.01025 | -0.0165 | 106.5854
9 | 1.1477 | 0.0109 | -0.0156 | 105.2936
9.5 | 1.2011 | 0.01172 | -0.0144 | 102.4829
10 | 1.2504 | 0.01294 | -0.0126 | 96.6306
10.5 | 1.3002 | 0.01398 | -0.0107 | 93.0043
11 | 1.3462 | 0.0153 | -0.0083 | 87.9869
11.5 | 1.3866 | 0.01694 | -0.0053 | 81.8536
12 | 1.4189 | 0.01896 | -0.0013 | 74.8365
12.5 | 1.4268 | 0.02145 | 0.0059 | 66.5175
13 | 1.4062 | 0.02616 | 0.0133 | 53.7538
13.5 | 1.3951 | 0.03116 | 0.0171 | 44.7721
14 | 1.3665 | 0.03865 | 0.0186 | 35.3558
14.5 | 1.3261 | 0.04876 | 0.0167 | 27.1965
15 | 1.3028 | 0.0584 | 0.0127 | 22.3082
15.5 | 1.2602 | 0.07268 | 0.0044 | 17.339
16 | 1.2164 | 0.09018 | -0.0072 | 13.4886
16.5 | 1.1657 | 0.11177 | -0.021 | 10.4295
17 | 1.1068 | 0.13504 | -0.035 | 8.1961
17.5 | 1.0453 | 0.16003 | -0.0509 | 6.5319

## 79. Re 5M Mach 0.50 (1)
BIGFOIL.COM POLAR EXPORT
NACA64-210 a=0.0
NACA64-210 a=0.0 |  |  |  | Cl Max: | 1.104 | at alpha= | 20 | deg
JavaFoil+Calcfoil stall+Eppler ext transition |  |  |  | L/D Max: | 104.181 | at alpha= | 3.5 | deg
Re: | 5000000 |  |  | Cd Min: | 0.00443 | at alpha= | -0.5 | deg
Mach: | 0.5 |  |  | Cl=0 at alpha= | -0.96323 | deg
|  |  |  | @ Cl=0.1, Cd= | 0.0044354
|  |  |  | @ Cl=0.4, Cd= | 0.004529
|  |  |  | @ Cl=0.6, Cd= | 0.0057803
alpha (deg) | Cl | Cd | Cm | Cl/Cd
-20 | -1.018 | 0.15762 | 0 | -6.456
-19.5 | -0.994 | 0.15417 | 0 | -6.446
-19 | -0.966 | 0.1455 | 0 | -6.642
-18.5 | -0.938 | 0.14165 | 0 | -6.623
-18 | -0.912 | 0.1367 | 0 | -6.669
-17.5 | -0.886 | 0.13405 | -0.001 | -6.606
-17 | -0.859 | 0.14612 | -0.001 | -5.878
-16.5 | -0.834 | 0.12689 | -0.001 | -6.573
-16 | -0.806 | 0.11919 | -0.001 | -6.76
-15.5 | -0.779 | 0.1188 | -0.001 | -6.557
-15 | -0.753 | 0.10963 | -0.002 | -6.869
-14.5 | -0.727 | 0.10601 | -0.002 | -6.855
-14 | -0.7 | 0.10646 | -0.002 | -6.577
-13.5 | -0.673 | 0.09904 | -0.002 | -6.793
-13 | -0.647 | 0.09108 | -0.003 | -7.099
-12.5 | -0.62 | 0.08136 | -0.003 | -7.625
-12 | -0.594 | 0.07641 | -0.003 | -7.775
-11.5 | -0.568 | 0.07026 | -0.003 | -8.081
-11 | -0.539 | 0.08198 | -0.003 | -6.578
-10.5 | -0.512 | 0.07248 | -0.003 | -7.07
-10 | -0.485 | 0.08971 | -0.003 | -5.404
-9.5 | -0.46 | 0.05987 | -0.004 | -7.679
-9 | -0.434 | 0.05461 | -0.004 | -7.946
-8.5 | -0.409 | 0.05002 | -0.005 | -8.168
-8 | -0.378 | 0.06015 | -0.004 | -6.285
-7.5 | -0.351 | 0.05121 | -0.004 | -6.86
-7 | -0.325 | 0.04665 | -0.005 | -6.962
-6.5 | -0.299 | 0.04143 | -0.006 | -7.227
-6 | -0.271 | 0.0423 | -0.005 | -6.403
-5.5 | -0.405 | 0.03857 | -0.005 | -10.495
-5 | -0.49 | 0.00793 | -0.012 | -61.792
-4.5 | -0.446 | 0.00757 | -0.013 | -58.855
-4 | -0.392 | 0.0073 | -0.013 | -53.659
-3.5 | -0.333 | 0.00707 | -0.014 | -47.078
-3 | -0.27 | 0.00684 | -0.014 | -39.493
-2.5 | -0.205 | 0.00662 | -0.015 | -31.029
-2 | -0.139 | 0.00624 | -0.015 | -22.309
-1.5 | -0.072 | 0.00615 | -0.016 | -11.747
-1 | -0.005 | 0.00445 | -0.017 | -1.054
-0.5 | 0.063 | 0.00443 | -0.017 | 14.241
0 | 0.131 | 0.00444 | -0.018 | 29.493
0.5 | 0.199 | 0.00444 | -0.018 | 44.773
1 | 0.266 | 0.00445 | -0.019 | 59.815
1.5 | 0.334 | 0.00446 | -0.019 | 74.819
2 | 0.401 | 0.00453 | -0.02 | 88.492
2.5 | 0.468 | 0.00483 | -0.02 | 96.837
3 | 0.534 | 0.00525 | -0.021 | 101.718
3.5 | 0.598 | 0.00574 | -0.021 | 104.181
4 | 0.66 | 0.00699 | -0.022 | 94.55
4.5 | 0.72 | 0.00725 | -0.022 | 99.328
5 | 0.776 | 0.00763 | -0.023 | 101.699
5.5 | 0.82 | 0.00952 | -0.023 | 86.143
6 | 0.847 | 0.0102 | -0.024 | 83.026
6.5 | 0.839 | 0.01115 | -0.024 | 75.192
7 | 0.684 | 0.01235 | -0.025 | 55.369
7.5 | 0.452 | 0.04988 | -0.012 | 9.059
8 | 0.582 | 0.01375 | -0.026 | 42.316
8.5 | 0.505 | 0.05574 | -0.013 | 9.063
9 | 0.53 | 0.06327 | -0.012 | 8.38
9.5 | 0.667 | 0.01701 | -0.027 | 39.202
10 | 0.591 | 0.06098 | -0.017 | 9.686
10.5 | 0.611 | 0.0703 | -0.015 | 8.69
11 | 0.636 | 0.07958 | -0.014 | 7.987
11.5 | 0.666 | 0.07329 | -0.017 | 9.085
12 | 0.69 | 0.07876 | -0.016 | 8.765
12.5 | 0.715 | 0.08715 | -0.016 | 8.207
13 | 0.741 | 0.0952 | -0.016 | 7.783
13.5 | 0.767 | 0.09952 | -0.017 | 7.707
14 | 0.793 | 0.10542 | -0.017 | 7.518
14.5 | 0.818 | 0.10925 | -0.017 | 7.488
15 | 0.846 | 0.11311 | -0.019 | 7.482
15.5 | 0.872 | 0.12378 | -0.019 | 7.048
16 | 0.896 | 0.12297 | -0.019 | 7.289
16.5 | 0.922 | 0.12778 | -0.02 | 7.218
17 | 0.951 | 0.12947 | -0.021 | 7.344
17.5 | 0.979 | 0.13839 | -0.022 | 7.077
18 | 1.001 | 0.13885 | -0.021 | 7.206
18.5 | 1.026 | 0.14136 | -0.022 | 7.256
19 | 1.054 | 0.14702 | -0.023 | 7.17
19.5 | 1.085 | 0.15021 | -0.024 | 7.224
20 | 1.104 | 0.15635 | -0.024 | 7.06

## 80. Re 5M Mach 0.50 (2)
BIGFOIL.COM POLAR EXPORT
NACA64-210 a=0.0
NACA64-210 a=0.0 |  |  |  | Cl Max: | 1.0702 | at alpha= | 7.5 | deg
XFOIL ncrit=9 |  |  |  | L/D Max: | 103.533 | at alpha= | 6 | deg
Re: | 5000000 |  |  | Cd Min: | 0.2845 | at alpha= | -20 | deg
Mach: | 0.5 |  |  | Cl=0 at alpha= | -1.0349 | deg
|  |  |  | @ Cl=0.1, Cd= | 0.0044461
|  |  |  | @ Cl=0.4, Cd= | 0.0044712
|  |  |  | @ Cl=0.6, Cd= | 0.006618
alpha (deg) | Cl | Cd | Cm | Cl/Cd
-20 | -0.9137 | 0.2845 | 0.1031 | -3.2116
-19.5 | -0.8915 | 0.27577 | 0.0976 | -3.2328
-19 | -0.8688 | 0.26693 | 0.0921 | -3.2548
-18.5 | -0.8473 | 0.25816 | 0.0866 | -3.2821
-18 | -0.8251 | 0.24926 | 0.0812 | -3.3102
-17.5 | -0.8029 | 0.23992 | 0.0758 | -3.3465
-17 | -0.7809 | 0.23094 | 0.0705 | -3.3814
-16.5 | -0.757 | 0.22284 | 0.0655 | -3.3971
-16 | -0.7353 | 0.21394 | 0.0603 | -3.4369
-15.5 | -0.7151 | 0.20523 | 0.0551 | -3.4844
-15 | -0.6948 | 0.19589 | 0.0499 | -3.5469
-14.5 | -0.6756 | 0.18624 | 0.0447 | -3.6276
-14 | -0.658 | 0.17634 | 0.0394 | -3.7314
-13.5 | -0.6398 | 0.16726 | 0.0344 | -3.8252
-13 | -0.6239 | 0.15748 | 0.0292 | -3.9618
-12.5 | -0.6103 | 0.14748 | 0.024 | -4.1382
-12 | -0.5976 | 0.13778 | 0.0187 | -4.3373
-11.5 | -0.5847 | 0.12873 | 0.0137 | -4.5421
-11 | -0.5744 | 0.11926 | 0.0085 | -4.8164
-9.5 | -0.559 | 0.08941 | -0.0093 | -6.2521
-9 | -0.5615 | 0.07973 | -0.0149 | -7.0425
-8.5 | -0.5731 | 0.06864 | -0.0225 | -8.3494
-8 | -0.5929 | 0.05602 | -0.0344 | -10.5837
-7.5 | -0.6297 | 0.04828 | -0.036 | -13.0427
-7 | -0.6426 | 0.04037 | -0.0356 | -15.9178
-6.5 | -0.6356 | 0.03255 | -0.0339 | -19.5269
-6 | -0.619 | 0.02366 | -0.0309 | -26.1623
-5.5 | -0.5956 | 0.01321 | -0.0269 | -45.0871
-5 | -0.5381 | 0.00967 | -0.024 | -55.6463
-4.5 | -0.4728 | 0.00821 | -0.0219 | -57.5883
-4 | -0.4048 | 0.00743 | -0.0205 | -54.4818
-3.5 | -0.3369 | 0.00675 | -0.0195 | -49.9111
-3 | -0.2677 | 0.00646 | -0.019 | -41.4396
-2.5 | -0.1991 | 0.00619 | -0.0188 | -32.1648
-2 | -0.1307 | 0.006 | -0.0188 | -21.7833
-1.5 | -0.0626 | 0.00584 | -0.019 | -10.7192
-1 | 0.0047 | 0.00558 | -0.0192 | 0.84229
-0.5 | 0.0695 | 0.00476 | -0.0196 | 14.6008
0 | 0.1346 | 0.00409 | -0.02 | 32.9095
0.5 | 0.2016 | 0.00385 | -0.0204 | 52.3636
1 | 0.2698 | 0.00387 | -0.0209 | 69.7158
1.5 | 0.3379 | 0.00396 | -0.0214 | 85.3283
2.5 | 0.4691 | 0.00504 | -0.0216 | 93.0754
3 | 0.533 | 0.00586 | -0.0215 | 90.9556
3.5 | 0.5974 | 0.0066 | -0.021 | 90.5152
4 | 0.664 | 0.00706 | -0.0205 | 94.051
4.5 | 0.732 | 0.00744 | -0.0198 | 98.3871
5 | 0.7999 | 0.00787 | -0.0187 | 101.6391
5.5 | 0.8675 | 0.00841 | -0.0171 | 103.151
6 | 0.9349 | 0.00903 | -0.015 | 103.5327
6.5 | 0.9984 | 0.01 | -0.0118 | 99.84
7 | 1.0453 | 0.01196 | -0.0058 | 87.3997
7.5 | 1.0702 | 0.01665 | 0.0015 | 64.2763
8 | 1.0577 | 0.02378 | 0.0105 | 44.4786
8.5 | 1.0232 | 0.02993 | 0.0189 | 34.1864
9 | 0.989 | 0.03757 | 0.0214 | 26.3242
9.5 | 0.9547 | 0.04694 | 0.0191 | 20.3387
10 | 0.9232 | 0.05808 | 0.0128 | 15.8953
10.5 | 0.8945 | 0.07144 | 0.0033 | 12.521
11 | 0.8743 | 0.08724 | -0.0079 | 10.0218
11.5 | 0.858 | 0.10208 | -0.0172 | 8.4052
12 | 0.844 | 0.11625 | -0.0261 | 7.2602
12.5 | 0.8363 | 0.12972 | -0.0343 | 6.447

## 81. Re 6M Mach 0.00 (1)
BIGFOIL.COM POLAR EXPORT
NACA64-210 a=0.0
NACA64-210 a=0.0 |  |  |  | Cl Max: | 1.008 | at alpha= | 10 | deg
JavaFoil+Calcfoil stall+Eppler ext transition |  |  |  | L/D Max: | 115.89 | at alpha= | 7.5 | deg
Re: | 6000000 |  |  | Cd Min: | 0.00431 | at alpha= | 1 | deg
Mach: | 0 |  |  | Cl=0 at alpha= | -0.9661 | deg
|  |  |  | @ Cl=0.1, Cd= | 0.0047705
|  |  |  | @ Cl=0.4, Cd= | 0.0046769
|  |  |  | @ Cl=0.6, Cd= | 0.0062042
alpha (deg) | Cl | Cd | Cm | Cl/Cd
-13.5 | -0.546 | 0.09402 | -0.002 | -5.807
-13 | -0.567 | 0.08968 | -0.002 | -6.317
-12.5 | -0.585 | 0.08465 | -0.002 | -6.915
-12 | -0.602 | 0.0787 | -0.002 | -7.65
-11.5 | -0.615 | 0.07422 | -0.003 | -8.284
-11 | -0.62 | 0.06852 | -0.003 | -9.044
-10.5 | -0.62 | 0.0649 | -0.003 | -9.558
-10 | -0.618 | 0.0607 | -0.003 | -10.178
-9.5 | -0.612 | 0.05616 | -0.004 | -10.895
-9 | -0.605 | 0.05049 | -0.004 | -11.974
-8.5 | -0.723 | 0.00881 | -0.008 | -82.095
-8 | -0.699 | 0.00848 | -0.008 | -82.413
-7.5 | -0.669 | 0.00859 | -0.009 | -77.877
-7 | -0.634 | 0.0083 | -0.009 | -76.452
-6.5 | -0.595 | 0.00809 | -0.009 | -73.619
-6 | -0.552 | 0.00786 | -0.01 | -70.245
-5.5 | -0.506 | 0.00759 | -0.01 | -66.625
-5 | -0.456 | 0.00739 | -0.011 | -61.715
-4.5 | -0.403 | 0.0072 | -0.011 | -55.982
-4 | -0.349 | 0.00703 | -0.012 | -49.618
-3.5 | -0.293 | 0.00685 | -0.012 | -42.781
-3 | -0.236 | 0.00673 | -0.012 | -35.09
-2.5 | -0.179 | 0.0066 | -0.013 | -27.124
-2 | -0.121 | 0.00649 | -0.013 | -18.651
-1.5 | -0.063 | 0.00635 | -0.014 | -9.87
-1 | -0.004 | 0.00473 | -0.014 | -0.86
-0.5 | 0.055 | 0.00474 | -0.015 | 11.522
0 | 0.114 | 0.00478 | -0.015 | 23.751
0.5 | 0.172 | 0.00453 | -0.016 | 38.021
1 | 0.231 | 0.00431 | -0.016 | 53.529
1.5 | 0.289 | 0.00435 | -0.017 | 66.418
2 | 0.348 | 0.00439 | -0.017 | 79.156
2.5 | 0.406 | 0.00471 | -0.018 | 86.095
3 | 0.463 | 0.00494 | -0.018 | 93.744
3.5 | 0.52 | 0.00527 | -0.019 | 98.793
4 | 0.577 | 0.00574 | -0.019 | 100.461
4.5 | 0.632 | 0.00685 | -0.019 | 92.268
5 | 0.686 | 0.00704 | -0.02 | 97.353
5.5 | 0.737 | 0.00728 | -0.02 | 101.268
6 | 0.785 | 0.00752 | -0.021 | 104.383
6.5 | 0.831 | 0.00722 | -0.021 | 115.052
7 | 0.872 | 0.00755 | -0.022 | 115.544
7.5 | 0.909 | 0.00784 | -0.022 | 115.89
8 | 0.942 | 0.00825 | -0.023 | 114.143
8.5 | 0.969 | 0.01022 | -0.023 | 94.804
9 | 0.99 | 0.01084 | -0.024 | 91.32
9.5 | 1.005 | 0.01135 | -0.024 | 88.578
10 | 1.008 | 0.01212 | -0.024 | 83.129
10.5 | 0.999 | 0.01303 | -0.025 | 76.683
11 | 0.98 | 0.01438 | -0.025 | 68.129
11.5 | 0.956 | 0.01581 | -0.025 | 60.434
12 | 0.924 | 0.01796 | -0.025 | 51.431
12.5 | 0.863 | 0.02733 | -0.024 | 31.566
13 | 0.736 | 0.0808 | -0.016 | 9.105
13.5 | 0.706 | 0.08697 | -0.016 | 8.114
14 | 0.674 | 0.0934 | -0.015 | 7.221
14.5 | 0.643 | 0.10001 | -0.015 | 6.426
15 | 0.611 | 0.10602 | -0.015 | 5.763

## 82. Re 6M Mach 0.00 (2)
BIGFOIL.COM POLAR EXPORT
NACA64-210 a=0.0
NACA64-210 a=0.0 |  |  |  | Cl Max: | 1.6575 | at alpha= | 18 | deg
XFOIL ncrit=9 |  |  |  | L/D Max: | 115.872 | at alpha= | 8 | deg
Re: | 6000000 |  |  | Cd Min: | 0.06994 | at alpha= | 20 | deg
Mach: | 0 |  |  | Cl=0 at alpha= | -1.0115 | deg
|  |  |  | @ Cl=0.1, Cd= | 0.0041393
|  |  |  | @ Cl=0.4, Cd= | 0.0047233
|  |  |  | @ Cl=0.6, Cd= | 0.0064054
alpha (deg) | Cl | Cd | Cm | Cl/Cd
-19 | -1.4373 | 0.05821 | -0.0318 | -24.6916
-18.5 | -1.4745 | 0.04686 | -0.0381 | -31.4661
-18 | -1.5025 | 0.03865 | -0.0405 | -38.8745
-17.5 | -1.5238 | 0.03262 | -0.0396 | -46.7137
-17 | -1.5416 | 0.02808 | -0.0358 | -54.9003
-16.5 | -1.5419 | 0.02572 | -0.0304 | -59.9495
-16 | -1.5315 | 0.02339 | -0.0256 | -65.4767
-15.5 | -1.5042 | 0.02136 | -0.023 | -70.4213
-15 | -1.4688 | 0.01979 | -0.0211 | -74.2193
-14.5 | -1.4295 | 0.01838 | -0.0196 | -77.7748
-14 | -1.387 | 0.01717 | -0.0185 | -80.7804
-13.5 | -1.3421 | 0.01609 | -0.0176 | -83.4121
-13 | -1.2953 | 0.01514 | -0.0168 | -85.5548
-12.5 | -1.2498 | 0.0138 | -0.016 | -90.5652
-12 | -1.2013 | 0.01282 | -0.0154 | -93.7051
-11.5 | -1.1501 | 0.01208 | -0.0152 | -95.207
-11 | -1.1034 | 0.01157 | -0.0138 | -95.3673
-10.5 | -1.0523 | 0.01106 | -0.0133 | -95.1447
-10 | -0.9997 | 0.01062 | -0.0131 | -94.1337
-9.5 | -0.9482 | 0.00986 | -0.0127 | -96.1663
-9 | -0.8951 | 0.00932 | -0.0126 | -96.0408
-8.5 | -0.841 | 0.00893 | -0.0126 | -94.1769
-8 | -0.7865 | 0.00857 | -0.0126 | -91.7736
-7.5 | -0.7314 | 0.00827 | -0.0127 | -88.4401
-7 | -0.6763 | 0.00794 | -0.0128 | -85.1763
-6.5 | -0.6215 | 0.00746 | -0.0128 | -83.311
-6 | -0.5658 | 0.00715 | -0.013 | -79.1329
-5.5 | -0.5098 | 0.0069 | -0.0132 | -73.8841
-5 | -0.4534 | 0.00669 | -0.0135 | -67.7728
-4.5 | -0.3971 | 0.00643 | -0.0137 | -61.7574
-4 | -0.3405 | 0.0062 | -0.014 | -54.9194
-3.5 | -0.2836 | 0.00604 | -0.0143 | -46.9536
-3 | -0.2266 | 0.00588 | -0.0146 | -38.5374
-2.5 | -0.1696 | 0.00573 | -0.015 | -29.5986
-2 | -0.1124 | 0.00559 | -0.0153 | -20.1073
-1.5 | -0.0554 | 0.00545 | -0.0157 | -10.1651
-1 | 0.0013 | 0.00514 | -0.0161 | 0.25292
-0.5 | 0.0571 | 0.00453 | -0.0166 | 12.6049
0 | 0.1131 | 0.00402 | -0.0171 | 28.1343
0.5 | 0.1697 | 0.00374 | -0.0175 | 45.3743
1 | 0.2267 | 0.00364 | -0.0179 | 62.2802
1.5 | 0.2842 | 0.00372 | -0.0184 | 76.3978
2 | 0.3402 | 0.00413 | -0.0187 | 82.3729
2.5 | 0.3955 | 0.00468 | -0.0191 | 84.5085
3.5 | 0.5058 | 0.00574 | -0.0197 | 88.1185
4 | 0.5609 | 0.00618 | -0.0199 | 90.7605
4.5 | 0.6164 | 0.0065 | -0.0201 | 94.8308
5 | 0.6721 | 0.00677 | -0.0203 | 99.2762
5.5 | 0.7273 | 0.00706 | -0.0205 | 103.017
6 | 0.7824 | 0.0073 | -0.0206 | 107.1781
6.5 | 0.8366 | 0.00763 | -0.0206 | 109.6461
7 | 0.8902 | 0.0079 | -0.0205 | 112.6835
7.5 | 0.9408 | 0.00827 | -0.0198 | 113.7606
8 | 0.9965 | 0.0086 | -0.0202 | 115.8721
8.5 | 1.0496 | 0.00907 | -0.0202 | 115.7222
9 | 1.1015 | 0.00967 | -0.02 | 113.909
9.5 | 1.1538 | 0.01015 | -0.0199 | 113.6749
10 | 1.2049 | 0.01071 | -0.0197 | 112.5023
10.5 | 1.2543 | 0.01143 | -0.0192 | 109.7375
11 | 1.3027 | 0.0122 | -0.0186 | 106.7787
11.5 | 1.351 | 0.01287 | -0.018 | 104.9728
12 | 1.3974 | 0.01366 | -0.0172 | 102.2987
12.5 | 1.4416 | 0.01456 | -0.0161 | 99.011
13 | 1.4832 | 0.01558 | -0.0147 | 95.199
13.5 | 1.5217 | 0.01671 | -0.0129 | 91.0652
14 | 1.5535 | 0.01816 | -0.0102 | 85.5452
14.5 | 1.5797 | 0.01933 | -0.0065 | 81.7227
15 | 1.5934 | 0.02081 | -0.0014 | 76.569
15.5 | 1.6135 | 0.02232 | 0.0019 | 72.2894
16 | 1.6261 | 0.02463 | 0.0052 | 66.0211
16.5 | 1.6411 | 0.02705 | 0.0074 | 60.6691
17 | 1.6491 | 0.03032 | 0.0094 | 54.3898
17.5 | 1.6564 | 0.03399 | 0.0105 | 48.732
18 | 1.6575 | 0.03858 | 0.011 | 42.9627
18.5 | 1.651 | 0.04444 | 0.0105 | 37.1512
19 | 1.6425 | 0.05111 | 0.009 | 32.1366
19.5 | 1.6278 | 0.0593 | 0.0061 | 27.4503
20 | 1.6021 | 0.06994 | 0.0012 | 22.9068

## 83. Re 6M Mach 0.10 (1)
BIGFOIL.COM POLAR EXPORT
NACA64-210 a=0.0
NACA64-210 a=0.0 |  |  |  | Cl Max: | 1 | at alpha= | 9.5 | deg
JavaFoil+Calcfoil stall+Eppler ext transition |  |  |  | L/D Max: | 116.1 | at alpha= | 7.5 | deg
Re: | 6000000 |  |  | Cd Min: | 0.00432 | at alpha= | 1 | deg
Mach: | 0.1 |  |  | Cl=0 at alpha= | -0.9661 | deg
|  |  |  | @ Cl=0.1, Cd= | 0.0047653
|  |  |  | @ Cl=0.4, Cd= | 0.0046966
|  |  |  | @ Cl=0.6, Cd= | 0.0061588
alpha (deg) | Cl | Cd | Cm | Cl/Cd
-13.5 | -0.513 | 0.09368 | -0.002 | -5.475
-13 | -0.537 | 0.08984 | -0.002 | -5.981
-12.5 | -0.56 | 0.0853 | -0.002 | -6.56
-12 | -0.58 | 0.07989 | -0.002 | -7.258
-11.5 | -0.596 | 0.07538 | -0.003 | -7.909
-11 | -0.604 | 0.06934 | -0.003 | -8.715
-10.5 | -0.608 | 0.06592 | -0.003 | -9.223
-10 | -0.608 | 0.06109 | -0.003 | -9.951
-9.5 | -0.604 | 0.0572 | -0.004 | -10.563
-9 | -0.598 | 0.05195 | -0.004 | -11.501
-8.5 | -0.719 | 0.00887 | -0.008 | -81.093
-8 | -0.696 | 0.0085 | -0.008 | -81.955
-7.5 | -0.668 | 0.00819 | -0.009 | -81.601
-7 | -0.635 | 0.00837 | -0.009 | -75.822
-6.5 | -0.596 | 0.0081 | -0.009 | -73.649
-6 | -0.554 | 0.00787 | -0.01 | -70.398
-5.5 | -0.507 | 0.00766 | -0.01 | -66.248
-5 | -0.458 | 0.00746 | -0.011 | -61.355
-4.5 | -0.405 | 0.00727 | -0.011 | -55.701
-4 | -0.35 | 0.00709 | -0.012 | -49.411
-3.5 | -0.294 | 0.00691 | -0.012 | -42.605
-3 | -0.237 | 0.00674 | -0.013 | -35.214
-2.5 | -0.18 | 0.00658 | -0.013 | -27.317
-2 | -0.122 | 0.00647 | -0.013 | -18.787
-1.5 | -0.063 | 0.0064 | -0.014 | -9.837
-1 | -0.004 | 0.00474 | -0.014 | -0.862
-0.5 | 0.055 | 0.00475 | -0.015 | 11.556
0 | 0.114 | 0.00477 | -0.015 | 23.94
0.5 | 0.173 | 0.0045 | -0.016 | 38.428
1 | 0.232 | 0.00432 | -0.016 | 53.635
1.5 | 0.291 | 0.00434 | -0.017 | 66.987
2 | 0.349 | 0.00442 | -0.017 | 79.111
2.5 | 0.408 | 0.00474 | -0.018 | 85.916
3 | 0.466 | 0.00496 | -0.018 | 93.887
3.5 | 0.523 | 0.00528 | -0.019 | 99.077
4 | 0.579 | 0.00575 | -0.019 | 100.768
4.5 | 0.635 | 0.00684 | -0.02 | 92.842
5 | 0.689 | 0.00706 | -0.02 | 97.639
5.5 | 0.74 | 0.00734 | -0.02 | 100.852
6 | 0.788 | 0.00754 | -0.021 | 104.633
6.5 | 0.833 | 0.00731 | -0.021 | 113.988
7 | 0.874 | 0.00755 | -0.022 | 115.864
7.5 | 0.911 | 0.00785 | -0.022 | 116.1
8 | 0.943 | 0.00827 | -0.023 | 113.92
8.5 | 0.968 | 0.01035 | -0.023 | 93.54
9 | 0.987 | 0.01096 | -0.024 | 90.106
9.5 | 1 | 0.0115 | -0.024 | 86.979
10 | 1 | 0.01231 | -0.025 | 81.215
10.5 | 0.985 | 0.01342 | -0.025 | 73.455
11 | 0.961 | 0.01493 | -0.025 | 64.372
11.5 | 0.93 | 0.01686 | -0.025 | 55.165
12 | 0.884 | 0.02121 | -0.025 | 41.708
12.5 | 0.737 | 0.0767 | -0.016 | 9.604
13 | 0.704 | 0.08323 | -0.015 | 8.456
13.5 | 0.668 | 0.09161 | -0.014 | 7.297
14 | 0.634 | 0.0983 | -0.014 | 6.45
14.5 | 0.6 | 0.10222 | -0.015 | 5.872

## 84. Re 6M Mach 0.10 (2)
BIGFOIL.COM POLAR EXPORT
NACA64-210 a=0.0
NACA64-210 a=0.0 |  |  |  | Cl Max: | 1.6255 | at alpha= | 17 | deg
XFOIL ncrit=9 |  |  |  | L/D Max: | 115.709 | at alpha= | 8 | deg
Re: | 6000000 |  |  | Cd Min: | 0.25316 | at alpha= | -20 | deg
Mach: | 0.1 |  |  | Cl=0 at alpha= | -1.0123 | deg
|  |  |  | @ Cl=0.1, Cd= | 0.004155
|  |  |  | @ Cl=0.4, Cd= | 0.0047206
|  |  |  | @ Cl=0.6, Cd= | 0.0064111
alpha (deg) | Cl | Cd | Cm | Cl/Cd
-20 | -0.814 | 0.25316 | 0.0807 | -3.2154
-18 | -1.3381 | 0.06319 | -0.0299 | -21.1758
-17.5 | -1.4058 | 0.0469 | -0.0402 | -29.9744
-17 | -1.4543 | 0.03684 | -0.0427 | -39.4761
-16.5 | -1.4694 | 0.03183 | -0.0408 | -46.164
-16 | -1.4884 | 0.02774 | -0.0354 | -53.6554
-15.5 | -1.4908 | 0.02476 | -0.0291 | -60.21
-15 | -1.4654 | 0.02244 | -0.0261 | -65.303
-14.5 | -1.4329 | 0.02035 | -0.0238 | -70.4128
-14 | -1.3943 | 0.01862 | -0.0219 | -74.8818
-13.5 | -1.3515 | 0.01718 | -0.0205 | -78.6671
-13 | -1.3057 | 0.01596 | -0.0194 | -81.8108
-12.5 | -1.2575 | 0.01496 | -0.0185 | -84.0575
-12 | -1.2107 | 0.01354 | -0.0175 | -89.4165
-11.5 | -1.1596 | 0.01255 | -0.017 | -92.3984
-11 | -1.113 | 0.01191 | -0.0153 | -93.4509
-10.5 | -1.0615 | 0.01131 | -0.0146 | -93.855
-10 | -1.0083 | 0.01081 | -0.0142 | -93.2747
-9.5 | -0.9554 | 0.01018 | -0.0138 | -93.8507
-9 | -0.9022 | 0.0095 | -0.0134 | -94.9684
-8.5 | -0.8476 | 0.00906 | -0.0133 | -93.5541
-8 | -0.7925 | 0.00867 | -0.0132 | -91.4072
-7.5 | -0.7369 | 0.00834 | -0.0132 | -88.3573
-7 | -0.6809 | 0.00807 | -0.0133 | -84.3742
-6.5 | -0.6259 | 0.00752 | -0.0132 | -83.2314
-6 | -0.5697 | 0.0072 | -0.0133 | -79.125
-5.5 | -0.5132 | 0.00693 | -0.0135 | -74.0548
-5 | -0.4564 | 0.00671 | -0.0137 | -68.0179
-4.5 | -0.3995 | 0.00646 | -0.0139 | -61.8421
-4 | -0.3426 | 0.00622 | -0.0141 | -55.0804
-3.5 | -0.2853 | 0.00605 | -0.0144 | -47.157
-3 | -0.2279 | 0.00589 | -0.0147 | -38.6927
-2.5 | -0.1705 | 0.00573 | -0.0151 | -29.7557
-2 | -0.113 | 0.0056 | -0.0154 | -20.1786
-1.5 | -0.0556 | 0.00545 | -0.0158 | -10.2018
-1 | 0.0014 | 0.00516 | -0.0162 | 0.27132
-0.5 | 0.0575 | 0.00454 | -0.0167 | 12.6652
0 | 0.1138 | 0.00403 | -0.0171 | 28.2382
0.5 | 0.1708 | 0.00374 | -0.0176 | 45.6684
1 | 0.228 | 0.00365 | -0.018 | 62.4658
1.5 | 0.2859 | 0.00373 | -0.0185 | 76.6488
2.5 | 0.3978 | 0.0047 | -0.0192 | 84.6383
3 | 0.4534 | 0.00522 | -0.0195 | 86.8582
3.5 | 0.5088 | 0.00576 | -0.0197 | 88.3333
4 | 0.5643 | 0.0062 | -0.0199 | 91.0161
4.5 | 0.6201 | 0.00653 | -0.0201 | 94.9617
5 | 0.6762 | 0.00679 | -0.0203 | 99.5876
5.5 | 0.7318 | 0.00709 | -0.0204 | 103.2158
6 | 0.7874 | 0.00734 | -0.0206 | 107.2752
6.5 | 0.842 | 0.00767 | -0.0205 | 109.7784
7 | 0.896 | 0.00796 | -0.0203 | 112.5628
7.5 | 0.9469 | 0.00836 | -0.0195 | 113.2656
8 | 1.0032 | 0.00867 | -0.0199 | 115.7093
8.5 | 1.0567 | 0.00917 | -0.0198 | 115.2345
9 | 1.1093 | 0.00977 | -0.0195 | 113.5415
9.5 | 1.162 | 0.01028 | -0.0193 | 113.035
10 | 1.2133 | 0.0109 | -0.0189 | 111.3119
10.5 | 1.2623 | 0.01175 | -0.0181 | 107.4298
11 | 1.312 | 0.01242 | -0.0175 | 105.6361
11.5 | 1.36 | 0.01318 | -0.0166 | 103.1866
12 | 1.4061 | 0.01407 | -0.0155 | 99.936
12.5 | 1.4495 | 0.01509 | -0.0141 | 96.057
13 | 1.4891 | 0.01632 | -0.0121 | 91.2439
13.5 | 1.5236 | 0.01775 | -0.0096 | 85.8366
14 | 1.5576 | 0.0189 | -0.0069 | 82.4127
14.5 | 1.5732 | 0.02026 | -0.0014 | 77.6505
15 | 1.5869 | 0.02211 | 0.0031 | 71.773
15.5 | 1.604 | 0.02412 | 0.0063 | 66.5008
16 | 1.614 | 0.02694 | 0.0092 | 59.9109
16.5 | 1.6231 | 0.0302 | 0.0113 | 53.745
17 | 1.6255 | 0.0344 | 0.0126 | 47.2529
17.5 | 1.6232 | 0.03952 | 0.0131 | 41.0729
18 | 1.6171 | 0.04551 | 0.0124 | 35.5328
18.5 | 1.599 | 0.05364 | 0.0102 | 29.8098
19 | 1.5778 | 0.06316 | 0.0064 | 24.981
19.5 | 1.549 | 0.07491 | 0.0004 | 20.6781
20 | 1.4998 | 0.09159 | -0.0093 | 16.3752

## 85. Re 6M Mach 0.25 (1)
BIGFOIL.COM POLAR EXPORT
NACA64-210 a=0.0
NACA64-210 a=0.0 |  |  |  | Cl Max: | 0.959 | at alpha= | 9 | deg
JavaFoil+Calcfoil stall+Eppler ext transition |  |  |  | L/D Max: | 113.219 | at alpha= | 6.5 | deg
Re: | 6000000 |  |  | Cd Min: | 0.00431 | at alpha= | 0.5 | deg
Mach: | 0.25 |  |  | Cl=0 at alpha= | -0.96667 | deg
|  |  |  | @ Cl=0.1, Cd= | 0.0044482
|  |  |  | @ Cl=0.4, Cd= | 0.10415
|  |  |  | @ Cl=0.6, Cd= | 0.10415
alpha (deg) | Cl | Cd | Cm | Cl/Cd
-12.5 | -0.322 | 0.08698 | -0.002 | -3.698
-12 | -0.381 | 0.08246 | -0.002 | -4.62
-11.5 | -0.432 | 0.07807 | -0.003 | -5.538
-11 | -0.469 | 0.07387 | -0.003 | -6.35
-10.5 | -0.5 | 0.06922 | -0.003 | -7.218
-10 | -0.523 | 0.06504 | -0.003 | -8.048
-9.5 | -0.54 | 0.06045 | -0.003 | -8.937
-9 | -0.549 | 0.05585 | -0.004 | -9.838
-8.5 | -0.552 | 0.05129 | -0.004 | -10.754
-8 | -0.549 | 0.04565 | -0.005 | -12.032
-7.5 | -0.657 | 0.0085 | -0.009 | -77.351
-7 | -0.632 | 0.0081 | -0.009 | -78.057
-6.5 | -0.599 | 0.0079 | -0.01 | -75.917
-6 | -0.561 | 0.00761 | -0.01 | -73.705
-5.5 | -0.516 | 0.00735 | -0.011 | -70.194
-5 | -0.468 | 0.00714 | -0.011 | -65.493
-4.5 | -0.414 | 0.00693 | -0.012 | -59.747
-4 | -0.359 | 0.00676 | -0.012 | -53.054
-3.5 | -0.302 | 0.00659 | -0.012 | -45.807
-3 | -0.244 | 0.00642 | -0.013 | -37.931
-2.5 | -0.185 | 0.00628 | -0.013 | -29.414
-2 | -0.125 | 0.00619 | -0.014 | -20.187
-1.5 | -0.065 | 0.00606 | -0.014 | -10.667
-1 | -0.004 | 0.00474 | -0.015 | -0.887
-0.5 | 0.056 | 0.00478 | -0.015 | 11.812
0 | 0.117 | 0.00432 | -0.016 | 27.118
0.5 | 0.178 | 0.00431 | -0.016 | 41.281
1 | 0.238 | 0.00433 | -0.017 | 54.985
1.5 | 0.299 | 0.00435 | -0.017 | 68.595
2 | 0.359 | 0.00441 | -0.018 | 81.323
2.5 | 0.419 | 0.00479 | -0.018 | 87.431
3 | 0.478 | 0.00502 | -0.019 | 95.313
3.5 | 0.537 | 0.00536 | -0.019 | 100.093
4 | 0.595 | 0.0067 | -0.02 | 88.751
4.5 | 0.651 | 0.00696 | -0.02 | 93.554
5 | 0.706 | 0.00719 | -0.021 | 98.233
5.5 | 0.758 | 0.0075 | -0.021 | 101.055
6 | 0.805 | 0.00724 | -0.022 | 111.232
6.5 | 0.848 | 0.00749 | -0.022 | 113.219
7 | 0.886 | 0.00787 | -0.023 | 112.506
7.5 | 0.917 | 0.0098 | -0.023 | 93.55
8 | 0.94 | 0.01037 | -0.023 | 90.686
8.5 | 0.955 | 0.01092 | -0.024 | 87.444
9 | 0.959 | 0.01164 | -0.024 | 82.41
9.5 | 0.952 | 0.01256 | -0.025 | 75.823
10 | 0.921 | 0.01415 | -0.025 | 65.065
10.5 | 0.823 | 0.02674 | -0.023 | 30.778
11 | 0.689 | 0.06939 | -0.014 | 9.932
11.5 | 0.636 | 0.07529 | -0.014 | 8.446
12 | 0.575 | 0.08021 | -0.013 | 7.168
12.5 | 0.507 | 0.08735 | -0.013 | 5.804
13 | 0.433 | 0.09467 | -0.013 | 4.576
13.5 | 0.354 | 0.09946 | -0.014 | 3.563
14 | 0.267 | 0.10415 | -0.014 | 2.564

## 86. Re 6M Mach 0.25 (2)
BIGFOIL.COM POLAR EXPORT
NACA64-210 a=0.0
NACA64-210 a=0.0 |  |  |  | Cl Max: | 1.4384 | at alpha= | 12.5 | deg
XFOIL ncrit=9 |  |  |  | L/D Max: | 113.851 | at alpha= | 8 | deg
Re: | 6000000 |  |  | Cd Min: | 0.19236 | at alpha= | -16 | deg
Mach: | 0.25 |  |  | Cl=0 at alpha= | -1.0161 | deg
|  |  |  | @ Cl=0.1, Cd= | 0.0042112
|  |  |  | @ Cl=0.4, Cd= | 0.0046488
|  |  |  | @ Cl=0.6, Cd= | 0.0064458
alpha (deg) | Cl | Cd | Cm | Cl/Cd
-16 | -0.6988 | 0.19236 | 0.0474 | -3.6328
-15.5 | -0.6949 | 0.17906 | 0.0412 | -3.8808
-15 | -0.6774 | 0.17231 | 0.0371 | -3.9313
-14.5 | -0.6656 | 0.16324 | 0.0323 | -4.0774
-14 | -0.6671 | 0.15005 | 0.0259 | -4.4459
-13.5 | -0.8158 | 0.1018 | -0.0016 | -8.0138
-13 | -0.8807 | 0.07861 | -0.0181 | -11.2034
-12.5 | -0.9487 | 0.05599 | -0.0374 | -16.9441
-12 | -1.0048 | 0.04622 | -0.0398 | -21.7395
-11.5 | -1.1016 | 0.03187 | -0.0331 | -34.5654
-11 | -1.1403 | 0.0185 | -0.0269 | -61.6378
-10.5 | -1.1031 | 0.0149 | -0.0238 | -74.0336
-10 | -1.0526 | 0.01302 | -0.0218 | -80.8449
-9.5 | -0.997 | 0.01194 | -0.0204 | -83.5008
-9 | -0.9399 | 0.01109 | -0.0192 | -84.752
-8.5 | -0.8837 | 0.0101 | -0.018 | -87.495
-8 | -0.8255 | 0.00948 | -0.0172 | -87.0781
-7.5 | -0.767 | 0.00896 | -0.0166 | -85.6027
-7 | -0.7082 | 0.00848 | -0.016 | -83.5142
-6.5 | -0.6488 | 0.00819 | -0.0157 | -79.2186
-6 | -0.5913 | 0.00748 | -0.0152 | -79.0508
-5.5 | -0.5321 | 0.00715 | -0.0151 | -74.4196
-5 | -0.4729 | 0.00686 | -0.015 | -68.9359
-4.5 | -0.4134 | 0.00663 | -0.015 | -62.3529
-4 | -0.3543 | 0.00631 | -0.015 | -56.149
-3.5 | -0.2949 | 0.00611 | -0.0152 | -48.2651
-3 | -0.2353 | 0.00596 | -0.0155 | -39.4799
-2.5 | -0.1759 | 0.00577 | -0.0157 | -30.4853
-2 | -0.1164 | 0.00563 | -0.016 | -20.675
-1.5 | -0.057 | 0.00551 | -0.0164 | -10.3448
-1 | 0.0019 | 0.00523 | -0.0167 | 0.36329
-0.5 | 0.0598 | 0.0046 | -0.0172 | 13
0 | 0.1177 | 0.00404 | -0.0177 | 29.1337
0.5 | 0.1764 | 0.00374 | -0.0181 | 47.1658
1 | 0.2356 | 0.00368 | -0.0185 | 64.0217
1.5 | 0.2953 | 0.00375 | -0.019 | 78.7467
2 | 0.3535 | 0.00417 | -0.0194 | 84.7722
2.5 | 0.4108 | 0.00476 | -0.0197 | 86.3025
3 | 0.468 | 0.00533 | -0.0199 | 87.8049
3.5 | 0.5252 | 0.00588 | -0.0201 | 89.3197
4 | 0.5826 | 0.00635 | -0.0202 | 91.748
4.5 | 0.6407 | 0.00667 | -0.0202 | 96.057
5 | 0.6991 | 0.00693 | -0.0203 | 100.8802
6 | 0.8148 | 0.00757 | -0.0201 | 107.6354
6.5 | 0.8722 | 0.00789 | -0.0198 | 110.545
7 | 0.9284 | 0.0083 | -0.0192 | 111.8554
7.5 | 0.9822 | 0.00867 | -0.018 | 113.2872
8 | 1.0406 | 0.00914 | -0.0178 | 113.8512
8.5 | 1.0964 | 0.00979 | -0.017 | 111.9918
9 | 1.1519 | 0.01042 | -0.0162 | 110.547
9.5 | 1.2052 | 0.0113 | -0.0149 | 106.6549
10 | 1.2574 | 0.01223 | -0.0135 | 102.8128
10.5 | 1.3084 | 0.01321 | -0.0117 | 99.0462
11 | 1.3564 | 0.01439 | -0.0096 | 94.2599
11.5 | 1.3991 | 0.01592 | -0.0067 | 87.8832
12 | 1.4292 | 0.01827 | -0.0024 | 78.2266
12.5 | 1.4384 | 0.02097 | 0.0046 | 68.5932
13 | 1.4374 | 0.02401 | 0.0113 | 59.8667
13.5 | 1.4361 | 0.02784 | 0.0159 | 51.5841
14 | 1.4137 | 0.03416 | 0.0189 | 41.3847
14.5 | 1.3814 | 0.04255 | 0.019 | 32.4653
15 | 1.3574 | 0.05136 | 0.0166 | 26.4291
15.5 | 1.3152 | 0.06407 | 0.0104 | 20.5275
16 | 1.2778 | 0.07847 | 0.0015 | 16.2839
16.5 | 1.2358 | 0.09628 | -0.0103 | 12.8355
17 | 1.1768 | 0.11958 | -0.0252 | 9.8411
17.5 | 1.0769 | 0.15226 | -0.0458 | 7.0728

## 87. Re 6M Mach 0.50 (1)
BIGFOIL.COM POLAR EXPORT
NACA64-210 a=0.0
NACA64-210 a=0.0 |  |  |  | Cl Max: | 1.104 | at alpha= | 20 | deg
JavaFoil+Calcfoil stall+Eppler ext transition |  |  |  | L/D Max: | 105.428 | at alpha= | 5.5 | deg
Re: | 6000000 |  |  | Cd Min: | 0.00433 | at alpha= | 0 | deg
Mach: | 0.5 |  |  | Cl=0 at alpha= | -0.96323 | deg
|  |  |  | @ Cl=0.1, Cd= | 0.0043346
|  |  |  | @ Cl=0.4, Cd= | 0.0045679
|  |  |  | @ Cl=0.6, Cd= | 0.0059005
alpha (deg) | Cl | Cd | Cm | Cl/Cd
-20 | -1.018 | 0.15488 | 0 | -6.572
-19.5 | -0.995 | 0.15108 | 0 | -6.586
-19 | -0.967 | 0.14399 | 0 | -6.716
-18.5 | -0.939 | 0.13998 | 0 | -6.708
-18 | -0.912 | 0.13404 | 0 | -6.804
-17.5 | -0.886 | 0.13147 | -0.001 | -6.739
-17 | -0.859 | 0.14262 | -0.001 | -6.023
-16.5 | -0.834 | 0.12172 | -0.001 | -6.854
-16 | -0.806 | 0.11683 | -0.001 | -6.903
-15.5 | -0.779 | 0.11549 | -0.001 | -6.747
-15 | -0.754 | 0.10187 | -0.002 | -7.401
-14.5 | -0.728 | 0.09515 | -0.002 | -7.648
-14 | -0.7 | 0.1064 | -0.002 | -6.581
-13.5 | -0.673 | 0.09631 | -0.002 | -6.991
-13 | -0.647 | 0.08882 | -0.003 | -7.287
-12.5 | -0.622 | 0.08033 | -0.003 | -7.739
-12 | -0.596 | 0.07378 | -0.003 | -8.079
-11.5 | -0.572 | 0.06705 | -0.004 | -8.537
-11 | -0.539 | 0.08032 | -0.003 | -6.715
-10.5 | -0.513 | 0.07184 | -0.003 | -7.136
-10 | -0.485 | 0.07267 | -0.003 | -6.674
-9.5 | -0.461 | 0.05882 | -0.004 | -7.831
-9 | -0.436 | 0.05283 | -0.005 | -8.252
-8.5 | -0.419 | 0.0424 | -0.006 | -9.873
-8 | -0.378 | 0.05914 | -0.004 | -6.393
-7.5 | -0.351 | 0.0506 | -0.005 | -6.943
-7 | -0.325 | 0.04579 | -0.005 | -7.098
-6.5 | -0.301 | 0.03971 | -0.006 | -7.584
-6 | -0.271 | 0.04235 | -0.005 | -6.395
-5.5 | -0.405 | 0.03829 | -0.006 | -10.584
-5 | -0.49 | 0.00772 | -0.012 | -63.46
-4.5 | -0.446 | 0.00741 | -0.013 | -60.163
-4 | -0.392 | 0.00714 | -0.013 | -54.901
-3.5 | -0.333 | 0.00691 | -0.014 | -48.153
-3 | -0.27 | 0.00668 | -0.014 | -40.438
-2.5 | -0.205 | 0.00647 | -0.015 | -31.76
-2 | -0.139 | 0.00636 | -0.015 | -21.884
-1.5 | -0.072 | 0.00597 | -0.016 | -12.091
-1 | -0.005 | 0.00435 | -0.017 | -1.079
-0.5 | 0.063 | 0.00434 | -0.017 | 14.528
0 | 0.131 | 0.00433 | -0.018 | 30.243
0.5 | 0.199 | 0.00437 | -0.018 | 45.475
1 | 0.266 | 0.00437 | -0.019 | 60.839
1.5 | 0.334 | 0.00443 | -0.019 | 75.31
2 | 0.401 | 0.00457 | -0.02 | 87.746
2.5 | 0.468 | 0.00499 | -0.02 | 93.693
3 | 0.534 | 0.00533 | -0.021 | 100.074
3.5 | 0.598 | 0.00587 | -0.021 | 101.926
4 | 0.661 | 0.00683 | -0.022 | 96.744
4.5 | 0.72 | 0.00708 | -0.022 | 101.72
5 | 0.776 | 0.00744 | -0.023 | 104.261
5.5 | 0.82 | 0.00778 | -0.024 | 105.428
6 | 0.847 | 0.00992 | -0.024 | 85.433
6.5 | 0.84 | 0.01082 | -0.025 | 77.603
7 | 0.685 | 0.01198 | -0.025 | 57.219
7.5 | 0.453 | 0.049 | -0.013 | 9.241
8 | 0.583 | 0.01326 | -0.026 | 43.992
8.5 | 0.506 | 0.05504 | -0.014 | 9.194
9 | 0.53 | 0.06217 | -0.012 | 8.529
9.5 | 0.67 | 0.0162 | -0.027 | 41.361
10 | 0.675 | 0.02305 | -0.026 | 29.304
10.5 | 0.612 | 0.0693 | -0.015 | 8.829
11 | 0.636 | 0.07847 | -0.014 | 8.103
11.5 | 0.688 | 0.05974 | -0.022 | 11.512
12 | 0.7 | 0.07235 | -0.019 | 9.676
12.5 | 0.717 | 0.08412 | -0.017 | 8.528
13 | 0.741 | 0.09375 | -0.017 | 7.908
13.5 | 0.768 | 0.08985 | -0.017 | 8.543
14 | 0.793 | 0.09823 | -0.018 | 8.077
14.5 | 0.819 | 0.10647 | -0.018 | 7.689
15 | 0.848 | 0.11022 | -0.019 | 7.692
15.5 | 0.873 | 0.12155 | -0.019 | 7.182
16 | 0.897 | 0.12016 | -0.019 | 7.463
16.5 | 0.923 | 0.12494 | -0.02 | 7.385
17 | 0.953 | 0.12761 | -0.021 | 7.465
17.5 | 0.98 | 0.13381 | -0.022 | 7.326
18 | 1.001 | 0.1361 | -0.021 | 7.353
18.5 | 1.027 | 0.13974 | -0.022 | 7.348
19 | 1.058 | 0.14203 | -0.024 | 7.449
19.5 | 1.089 | 0.14414 | -0.025 | 7.556
20 | 1.104 | 0.1538 | -0.024 | 7.179

## 88. Re 6M Mach 0.50 (2)
BIGFOIL.COM POLAR EXPORT
NACA64-210 a=0.0
NACA64-210 a=0.0 |  |  |  | Cl Max: | 1.0791 | at alpha= | 7.5 | deg
XFOIL ncrit=9 |  |  |  | L/D Max: | 108.362 | at alpha= | 6 | deg
Re: | 6000000 |  |  | Cd Min: | 0.28484 | at alpha= | -20 | deg
Mach: | 0.5 |  |  | Cl=0 at alpha= | -1.0325 | deg
|  |  |  | @ Cl=0.1, Cd= | 0.0045016
|  |  |  | @ Cl=0.4, Cd= | 0.0043194
|  |  |  | @ Cl=0.6, Cd= | 0.0064895
alpha (deg) | Cl | Cd | Cm | Cl/Cd
-20 | -0.9141 | 0.28484 | 0.1032 | -3.2092
-19.5 | -0.8918 | 0.27609 | 0.0977 | -3.2301
-19 | -0.8691 | 0.26723 | 0.0922 | -3.2523
-18.5 | -0.8476 | 0.25844 | 0.0867 | -3.2797
-18 | -0.8259 | 0.24866 | 0.0812 | -3.3214
-17.5 | -0.8035 | 0.23972 | 0.0759 | -3.3518
-17 | -0.7815 | 0.23031 | 0.0706 | -3.3933
-16.5 | -0.7591 | 0.22217 | 0.0654 | -3.4168
-16 | -0.7368 | 0.21394 | 0.0603 | -3.444
-15.5 | -0.7179 | 0.20301 | 0.0548 | -3.5363
-15 | -0.6984 | 0.19354 | 0.0495 | -3.6086
-14.5 | -0.6798 | 0.18389 | 0.0441 | -3.6968
-14 | -0.6615 | 0.17469 | 0.039 | -3.7867
-13.5 | -0.6417 | 0.16638 | 0.0341 | -3.8568
-13 | -0.6246 | 0.15717 | 0.029 | -3.974
-12.5 | -0.6116 | 0.14703 | 0.0237 | -4.1597
-12 | -0.5975 | 0.13764 | 0.0186 | -4.341
-11.5 | -0.5856 | 0.12825 | 0.0134 | -4.5661
-11 | -0.5801 | 0.11761 | 0.0076 | -4.9324
-10.5 | -0.5719 | 0.10823 | 0.0023 | -5.2841
-10 | -0.5635 | 0.09863 | -0.004 | -5.7133
-9.5 | -0.5635 | 0.08897 | -0.0093 | -6.3336
-9 | -0.5691 | 0.07846 | -0.0158 | -7.2534
-8.5 | -0.5798 | 0.06741 | -0.0236 | -8.6011
-8 | -0.5997 | 0.05512 | -0.0354 | -10.8799
-7.5 | -0.6365 | 0.04767 | -0.0361 | -13.3522
-7 | -0.6499 | 0.03947 | -0.0355 | -16.4657
-6.5 | -0.6474 | 0.03067 | -0.0336 | -21.1086
-6 | -0.6261 | 0.02232 | -0.0306 | -28.0511
-5.5 | -0.6003 | 0.01233 | -0.0265 | -48.6861
-5 | -0.5429 | 0.00889 | -0.0235 | -61.0686
-3 | -0.2688 | 0.00623 | -0.0189 | -43.1461
-2.5 | -0.1998 | 0.00602 | -0.0187 | -33.1894
-2 | -0.1313 | 0.00581 | -0.0187 | -22.599
-1.5 | -0.0632 | 0.00566 | -0.0189 | -11.1661
-1 | 0.0044 | 0.00547 | -0.0192 | 0.80439
-0.5 | 0.0702 | 0.00485 | -0.0196 | 14.4742
0 | 0.1352 | 0.00409 | -0.02 | 33.0562
0.5 | 0.2019 | 0.0038 | -0.0205 | 53.1316
1 | 0.27 | 0.00378 | -0.021 | 71.4286
1.5 | 0.3382 | 0.00388 | -0.0214 | 87.1649
2 | 0.4043 | 0.00435 | -0.0217 | 92.9425
2.5 | 0.4689 | 0.00507 | -0.0217 | 92.4852
3 | 0.5334 | 0.00581 | -0.0216 | 91.8072
3.5 | 0.5984 | 0.00648 | -0.0212 | 92.3457
4 | 0.6657 | 0.00688 | -0.0207 | 96.7587
4.5 | 0.734 | 0.00723 | -0.02 | 101.5214
5 | 0.8026 | 0.00761 | -0.019 | 105.4665
5.5 | 0.8709 | 0.00813 | -0.0176 | 107.1218
6 | 0.9395 | 0.00867 | -0.0157 | 108.3622
6.5 | 1.0052 | 0.00957 | -0.0127 | 105.0366
7 | 1.0585 | 0.01141 | -0.0075 | 92.7695
7.5 | 1.0791 | 0.01598 | 0.0008 | 67.5282
8 | 1.0658 | 0.02346 | 0.0097 | 45.4305
8.5 | 1.0319 | 0.02929 | 0.0188 | 35.2305
9 | 0.9984 | 0.03664 | 0.0218 | 27.2489
9.5 | 0.9644 | 0.04576 | 0.02 | 21.0752
10 | 0.9335 | 0.05655 | 0.0142 | 16.5075
10.5 | 0.906 | 0.06929 | 0.0052 | 13.0755
11 | 0.8854 | 0.08424 | -0.0057 | 10.5104
11.5 | 0.8703 | 0.09945 | -0.0152 | 8.7511
12 | 0.8565 | 0.1135 | -0.0241 | 7.5463
12.5 | 0.8484 | 0.12684 | -0.0323 | 6.6887

## 89. Re 7M Mach 0.00 (1)
BIGFOIL.COM POLAR EXPORT
NACA64-210 a=0.0
NACA64-210 a=0.0 |  |  |  | Cl Max: | 1.009 | at alpha= | 10 | deg
JavaFoil+Calcfoil stall+Eppler ext transition |  |  |  | L/D Max: | 118.594 | at alpha= | 7.5 | deg
Re: | 7000000 |  |  | Cd Min: | 0.00433 | at alpha= | 1.5 | deg
Mach: | 0 |  |  | Cl=0 at alpha= | -0.9661 | deg
|  |  |  | @ Cl=0.1, Cd= | 0.0046853
|  |  |  | @ Cl=0.4, Cd= | 0.0047741
|  |  |  | @ Cl=0.6, Cd= | 0.006242
alpha (deg) | Cl | Cd | Cm | Cl/Cd
-13.5 | -0.546 | 0.09245 | -0.002 | -5.908
-13 | -0.567 | 0.08807 | -0.002 | -6.435
-12.5 | -0.586 | 0.083 | -0.002 | -7.055
-12 | -0.602 | 0.07845 | -0.002 | -7.679
-11.5 | -0.615 | 0.07397 | -0.003 | -8.315
-11 | -0.62 | 0.068 | -0.003 | -9.112
-10.5 | -0.621 | 0.06425 | -0.003 | -9.659
-10 | -0.619 | 0.05991 | -0.003 | -10.325
-9.5 | -0.613 | 0.05521 | -0.004 | -11.109
-9 | -0.611 | 0.04686 | -0.005 | -13.036
-8.5 | -0.723 | 0.00868 | -0.008 | -83.302
-8 | -0.699 | 0.00831 | -0.008 | -84.04
-7.5 | -0.669 | 0.00844 | -0.009 | -79.292
-7 | -0.634 | 0.00817 | -0.009 | -77.643
-6.5 | -0.595 | 0.00792 | -0.009 | -75.132
-6 | -0.552 | 0.0077 | -0.01 | -71.729
-5.5 | -0.506 | 0.00744 | -0.01 | -67.976
-5 | -0.456 | 0.00726 | -0.011 | -62.825
-4.5 | -0.403 | 0.00706 | -0.011 | -57.087
-4 | -0.349 | 0.00689 | -0.012 | -50.618
-3.5 | -0.293 | 0.00676 | -0.012 | -43.319
-3 | -0.236 | 0.0066 | -0.012 | -35.794
-2.5 | -0.179 | 0.00646 | -0.013 | -27.678
-2 | -0.121 | 0.00635 | -0.013 | -19.044
-1.5 | -0.063 | 0.00626 | -0.014 | -10.004
-1 | -0.004 | 0.00467 | -0.014 | -0.872
-0.5 | 0.055 | 0.00467 | -0.015 | 11.698
0 | 0.114 | 0.00469 | -0.015 | 24.229
0.5 | 0.172 | 0.00445 | -0.016 | 38.734
1 | 0.231 | 0.00446 | -0.016 | 51.663
1.5 | 0.289 | 0.00433 | -0.017 | 66.858
2 | 0.348 | 0.00455 | -0.017 | 76.445
2.5 | 0.406 | 0.0048 | -0.018 | 84.577
3 | 0.463 | 0.00502 | -0.018 | 92.307
3.5 | 0.52 | 0.00534 | -0.019 | 97.397
4 | 0.577 | 0.00592 | -0.019 | 97.324
4.5 | 0.632 | 0.00669 | -0.019 | 94.383
5 | 0.686 | 0.00688 | -0.02 | 99.658
5.5 | 0.737 | 0.00716 | -0.02 | 102.961
6 | 0.785 | 0.00734 | -0.021 | 107.057
6.5 | 0.831 | 0.00761 | -0.021 | 109.176
7 | 0.872 | 0.00739 | -0.022 | 118.001
7.5 | 0.909 | 0.00767 | -0.022 | 118.594
8 | 0.942 | 0.00807 | -0.023 | 116.735
8.5 | 0.969 | 0.00997 | -0.023 | 97.221
9 | 0.991 | 0.01054 | -0.024 | 93.981
9.5 | 1.006 | 0.01105 | -0.024 | 91.018
10 | 1.009 | 0.01179 | -0.024 | 85.626
10.5 | 1.001 | 0.01263 | -0.025 | 79.25
11 | 0.983 | 0.0138 | -0.025 | 71.263
11.5 | 0.959 | 0.01509 | -0.025 | 63.592
12 | 0.918 | 0.01878 | -0.025 | 48.868
12.5 | 0.796 | 0.05557 | -0.02 | 14.317
13 | 0.74 | 0.07721 | -0.017 | 9.587
13.5 | 0.708 | 0.08442 | -0.016 | 8.389
14 | 0.676 | 0.09155 | -0.016 | 7.383
14.5 | 0.644 | 0.09821 | -0.016 | 6.556
15 | 0.612 | 0.10457 | -0.015 | 5.849

## 90. Re 7M Mach 0.00 (2)
BIGFOIL.COM POLAR EXPORT
NACA64-210 a=0.0
NACA64-210 a=0.0 |  |  |  | Cl Max: | 1.6852 | at alpha= | 18 | deg
XFOIL ncrit=9 |  |  |  | L/D Max: | 119.353 | at alpha= | 8.5 | deg
Re: | 7000000 |  |  | Cd Min: | 0.06489 | at alpha= | 20 | deg
Mach: | 0 |  |  | Cl=0 at alpha= | -1.0114 | deg
|  |  |  | @ Cl=0.1, Cd= | 0.0041926
|  |  |  | @ Cl=0.4, Cd= | 0.0047615
|  |  |  | @ Cl=0.6, Cd= | 0.0062796
alpha (deg) | Cl | Cd | Cm | Cl/Cd
-19 | -1.4676 | 0.05366 | -0.0348 | -27.35
-18.5 | -1.4977 | 0.044 | -0.0394 | -34.0386
-18 | -1.5232 | 0.03658 | -0.0408 | -41.6402
-17.5 | -1.5419 | 0.03114 | -0.0391 | -49.5151
-17 | -1.5582 | 0.02703 | -0.0345 | -57.6471
-16.5 | -1.5585 | 0.02492 | -0.0284 | -62.5401
-16 | -1.5418 | 0.02252 | -0.0245 | -68.4636
-15.5 | -1.5143 | 0.02039 | -0.0219 | -74.2668
-15 | -1.4776 | 0.01885 | -0.0202 | -78.3873
-14.5 | -1.4378 | 0.01744 | -0.0188 | -82.4427
-14 | -1.3943 | 0.01627 | -0.0177 | -85.6976
-13.5 | -1.3486 | 0.01525 | -0.0168 | -88.4328
-12.5 | -1.2532 | 0.01339 | -0.0155 | -93.5922
-12 | -1.2048 | 0.01235 | -0.0149 | -97.5547
-11.5 | -1.158 | 0.01168 | -0.0137 | -99.1438
-11 | -1.1078 | 0.0111 | -0.0131 | -99.8018
-10 | -1.0029 | 0.01015 | -0.0127 | -98.8079
-9.5 | -0.9501 | 0.00962 | -0.0125 | -98.763
-9 | -0.8972 | 0.00902 | -0.0123 | -99.4678
-8.5 | -0.8431 | 0.00858 | -0.0123 | -98.2634
-8 | -0.7884 | 0.00823 | -0.0123 | -95.7959
-7.5 | -0.7332 | 0.00794 | -0.0124 | -92.3426
-7 | -0.6776 | 0.00769 | -0.0126 | -88.1144
-6.5 | -0.6226 | 0.00726 | -0.0127 | -85.7576
-6 | -0.5669 | 0.00694 | -0.0128 | -81.6859
-5.5 | -0.5108 | 0.00669 | -0.0131 | -76.3528
-5 | -0.4543 | 0.00648 | -0.0133 | -70.108
-4.5 | -0.3977 | 0.00631 | -0.0136 | -63.0269
-4 | -0.3411 | 0.00606 | -0.0139 | -56.2871
-3.5 | -0.2842 | 0.00588 | -0.0142 | -48.3333
-3 | -0.2271 | 0.00575 | -0.0146 | -39.4957
-2.5 | -0.17 | 0.00559 | -0.0149 | -30.4114
-2 | -0.1128 | 0.00548 | -0.0153 | -20.5839
-1.5 | -0.0556 | 0.00535 | -0.0157 | -10.3925
-1 | 0.0013 | 0.0051 | -0.0161 | 0.2549
-0.5 | 0.0575 | 0.00461 | -0.0165 | 12.4729
0 | 0.1135 | 0.00406 | -0.017 | 27.9557
0.5 | 0.1701 | 0.00379 | -0.0175 | 44.8813
1 | 0.2268 | 0.00362 | -0.0179 | 62.6519
1.5 | 0.2843 | 0.00369 | -0.0184 | 77.0461
2 | 0.3396 | 0.00426 | -0.0188 | 79.7183
2.5 | 0.3954 | 0.00472 | -0.0191 | 83.7712
3 | 0.4508 | 0.00522 | -0.0195 | 86.3602
3.5 | 0.5062 | 0.00569 | -0.0197 | 88.9631
4 | 0.5616 | 0.00608 | -0.02 | 92.3684
4.5 | 0.6174 | 0.00637 | -0.0202 | 96.9231
5 | 0.6732 | 0.00661 | -0.0205 | 101.8457
5.5 | 0.7286 | 0.00689 | -0.0207 | 105.7475
6 | 0.7839 | 0.00714 | -0.0209 | 109.7899
7 | 0.8927 | 0.00774 | -0.021 | 115.3359
7.5 | 0.9454 | 0.0081 | -0.0207 | 116.716
8 | 0.9947 | 0.00835 | -0.0196 | 119.1257
8.5 | 1.0515 | 0.00881 | -0.0205 | 119.353
9 | 1.104 | 0.00934 | -0.0204 | 118.2013
9.5 | 1.1565 | 0.00981 | -0.0203 | 117.8899
10 | 1.2077 | 0.01039 | -0.02 | 116.2368
10.5 | 1.2571 | 0.01114 | -0.0195 | 112.8456
11 | 1.3069 | 0.01174 | -0.0192 | 111.3203
11.5 | 1.3554 | 0.01241 | -0.0186 | 109.2184
12 | 1.4022 | 0.01319 | -0.0178 | 106.3078
12.5 | 1.4464 | 0.01412 | -0.0167 | 102.4363
13 | 1.4883 | 0.01516 | -0.0153 | 98.1728
13.5 | 1.5269 | 0.01634 | -0.0135 | 93.4455
14 | 1.5657 | 0.0173 | -0.0118 | 90.5029
14.5 | 1.5994 | 0.01841 | -0.0094 | 86.8767
15 | 1.6158 | 0.01965 | -0.0041 | 82.229
15.5 | 1.6345 | 0.02103 | -0.0001 | 77.7223
16 | 1.6487 | 0.02302 | 0.0034 | 71.6203
16.5 | 1.6638 | 0.02526 | 0.0061 | 65.867
17 | 1.6741 | 0.02814 | 0.0084 | 59.4918
17.5 | 1.6793 | 0.03179 | 0.0101 | 52.8248
18 | 1.6852 | 0.03571 | 0.011 | 47.1913
18.5 | 1.6745 | 0.04174 | 0.011 | 40.1174
19 | 1.6741 | 0.04712 | 0.0102 | 35.5284
19.5 | 1.6588 | 0.05496 | 0.0079 | 30.182
20 | 1.6348 | 0.06489 | 0.0038 | 25.1934

## 91. Re 7M Mach 0.10 (1)
BIGFOIL.COM POLAR EXPORT
NACA64-210 a=0.0
NACA64-210 a=0.0 |  |  |  | Cl Max: | 1.001 | at alpha= | 9.5 | deg
JavaFoil+Calcfoil stall+Eppler ext transition |  |  |  | L/D Max: | 118.355 | at alpha= | 7 | deg
Re: | 7000000 |  |  | Cd Min: | 0.00432 | at alpha= | 1.5 | deg
Mach: | 0.1 |  |  | Cl=0 at alpha= | -0.9661 | deg
|  |  |  | @ Cl=0.1, Cd= | 0.00469
|  |  |  | @ Cl=0.4, Cd= | 0.0047675
|  |  |  | @ Cl=0.6, Cd= | 0.0062487
alpha (deg) | Cl | Cd | Cm | Cl/Cd
-13.5 | -0.513 | 0.09404 | -0.002 | -5.457
-13 | -0.537 | 0.08947 | -0.002 | -6.007
-12.5 | -0.56 | 0.08422 | -0.002 | -6.647
-12 | -0.58 | 0.07997 | -0.002 | -7.254
-11.5 | -0.596 | 0.07414 | -0.003 | -8.045
-11 | -0.604 | 0.06888 | -0.003 | -8.77
-10.5 | -0.608 | 0.06507 | -0.003 | -9.347
-10 | -0.608 | 0.06068 | -0.003 | -10.026
-9.5 | -0.605 | 0.05653 | -0.004 | -10.699
-9 | -0.6 | 0.0503 | -0.004 | -11.928
-8.5 | -0.719 | 0.00873 | -0.008 | -82.388
-8 | -0.696 | 0.00833 | -0.008 | -83.563
-7.5 | -0.668 | 0.00851 | -0.009 | -78.499
-7 | -0.635 | 0.0082 | -0.009 | -77.409
-6.5 | -0.596 | 0.00793 | -0.009 | -75.168
-6 | -0.554 | 0.0077 | -0.01 | -71.894
-5.5 | -0.507 | 0.00753 | -0.01 | -67.412
-5 | -0.458 | 0.00731 | -0.011 | -62.608
-4.5 | -0.405 | 0.00713 | -0.011 | -56.814
-4 | -0.35 | 0.00695 | -0.012 | -50.402
-3.5 | -0.294 | 0.00677 | -0.012 | -43.475
-3 | -0.237 | 0.00661 | -0.013 | -35.937
-2.5 | -0.18 | 0.00645 | -0.013 | -27.877
-2 | -0.122 | 0.00634 | -0.013 | -19.187
-1.5 | -0.063 | 0.00625 | -0.014 | -10.078
-1 | -0.004 | 0.00468 | -0.014 | -0.875
-0.5 | 0.055 | 0.00469 | -0.015 | 11.703
0 | 0.114 | 0.00469 | -0.015 | 24.319
0.5 | 0.173 | 0.00444 | -0.016 | 39.044
1 | 0.232 | 0.00447 | -0.016 | 51.887
1.5 | 0.291 | 0.00432 | -0.017 | 67.209
2 | 0.349 | 0.00456 | -0.017 | 76.592
2.5 | 0.408 | 0.0048 | -0.018 | 84.968
3 | 0.466 | 0.00501 | -0.018 | 92.968
3.5 | 0.523 | 0.00538 | -0.019 | 97.201
4 | 0.579 | 0.00596 | -0.019 | 97.27
4.5 | 0.635 | 0.00673 | -0.02 | 94.35
5 | 0.689 | 0.00695 | -0.02 | 99.198
5.5 | 0.74 | 0.00716 | -0.02 | 103.32
6 | 0.788 | 0.0074 | -0.021 | 106.533
6.5 | 0.834 | 0.00716 | -0.021 | 116.373
7 | 0.875 | 0.00739 | -0.022 | 118.355
7.5 | 0.911 | 0.00776 | -0.022 | 117.389
8 | 0.943 | 0.00808 | -0.023 | 116.723
8.5 | 0.968 | 0.0101 | -0.023 | 95.926
9 | 0.988 | 0.01066 | -0.024 | 92.692
9.5 | 1.001 | 0.01119 | -0.024 | 89.45
10 | 1.001 | 0.01197 | -0.025 | 83.644
10.5 | 0.988 | 0.01288 | -0.025 | 76.751
11 | 0.965 | 0.01425 | -0.025 | 67.724
11.5 | 0.935 | 0.01585 | -0.025 | 58.993
12 | 0.861 | 0.02739 | -0.024 | 31.419
12.5 | 0.739 | 0.07444 | -0.017 | 9.933
13 | 0.706 | 0.08092 | -0.016 | 8.729
13.5 | 0.669 | 0.09044 | -0.015 | 7.398
14 | 0.635 | 0.09733 | -0.014 | 6.52
14.5 | 0.601 | 0.10064 | -0.015 | 5.97

## 92. Re 7M Mach 0.10 (2)
BIGFOIL.COM POLAR EXPORT
NACA64-210 a=0.0
NACA64-210 a=0.0 |  |  |  | Cl Max: | 1.6531 | at alpha= | 17 | deg
XFOIL ncrit=9 |  |  |  | L/D Max: | 118.943 | at alpha= | 8 | deg
Re: | 7000000 |  |  | Cd Min: | 0.08219 | at alpha= | 20 | deg
Mach: | 0.1 |  |  | Cl=0 at alpha= | -1.0114 | deg
|  |  |  | @ Cl=0.1, Cd= | 0.0041987
|  |  |  | @ Cl=0.4, Cd= | 0.0047506
|  |  |  | @ Cl=0.6, Cd= | 0.0062911
alpha (deg) | Cl | Cd | Cm | Cl/Cd
-18 | -1.374 | 0.05738 | -0.0343 | -23.9456
-17.5 | -1.4314 | 0.04386 | -0.0417 | -32.6357
-17 | -1.4759 | 0.03488 | -0.0428 | -42.3136
-16.5 | -1.4894 | 0.03037 | -0.04 | -49.0418
-16 | -1.5078 | 0.02674 | -0.0335 | -56.3874
-15.5 | -1.5033 | 0.0237 | -0.028 | -63.4304
-15 | -1.4757 | 0.02145 | -0.0252 | -68.7972
-14.5 | -1.4424 | 0.01932 | -0.0228 | -74.6584
-14 | -1.4028 | 0.01762 | -0.0211 | -79.6141
-13.5 | -1.3589 | 0.01625 | -0.0197 | -83.6246
-13 | -1.3123 | 0.01509 | -0.0187 | -86.9649
-12 | -1.2139 | 0.01313 | -0.0171 | -92.4524
-11 | -1.1176 | 0.01142 | -0.0146 | -97.8634
-10.5 | -1.0652 | 0.01083 | -0.0141 | -98.3564
-10 | -1.0117 | 0.01033 | -0.0138 | -97.938
-9.5 | -0.9576 | 0.00987 | -0.0135 | -97.0213
-9 | -0.9042 | 0.0092 | -0.0132 | -98.2826
-8.5 | -0.8498 | 0.0087 | -0.013 | -97.6782
-8 | -0.7945 | 0.00832 | -0.0129 | -95.4928
-7.5 | -0.7387 | 0.008 | -0.013 | -92.3375
-7 | -0.6826 | 0.00774 | -0.013 | -88.1912
-6.5 | -0.6269 | 0.00732 | -0.0131 | -85.6421
-6 | -0.5708 | 0.00698 | -0.0131 | -81.7765
-5.5 | -0.5142 | 0.00672 | -0.0133 | -76.5179
-5 | -0.4573 | 0.0065 | -0.0135 | -70.3538
-4.5 | -0.4002 | 0.00633 | -0.0138 | -63.2227
-3.5 | -0.2859 | 0.0059 | -0.0144 | -48.4576
-3 | -0.2284 | 0.00576 | -0.0147 | -39.6528
-2.5 | -0.171 | 0.0056 | -0.015 | -30.5357
-2 | -0.1135 | 0.00548 | -0.0154 | -20.7117
-1.5 | -0.0559 | 0.00536 | -0.0158 | -10.4291
-1 | 0.0013 | 0.00511 | -0.0162 | 0.2544
-0.5 | 0.0579 | 0.00461 | -0.0166 | 12.5597
0 | 0.1142 | 0.00406 | -0.0171 | 28.1281
0.5 | 0.1711 | 0.00378 | -0.0176 | 45.2646
1 | 0.2281 | 0.00362 | -0.018 | 63.011
1.5 | 0.286 | 0.0037 | -0.0185 | 77.2973
2 | 0.3417 | 0.00427 | -0.0189 | 80.0234
2.5 | 0.3977 | 0.00473 | -0.0192 | 84.0803
3 | 0.4535 | 0.00523 | -0.0195 | 86.7113
4 | 0.5649 | 0.00611 | -0.02 | 92.455
4.5 | 0.6211 | 0.0064 | -0.0203 | 97.0469
5 | 0.6774 | 0.00664 | -0.0205 | 102.0181
5.5 | 0.7332 | 0.00691 | -0.0207 | 106.1071
6 | 0.7889 | 0.00718 | -0.0208 | 109.8747
6.5 | 0.844 | 0.00748 | -0.0209 | 112.8342
7 | 0.8986 | 0.00779 | -0.0208 | 115.353
7.5 | 0.9518 | 0.00815 | -0.0205 | 116.7853
8 | 1.0015 | 0.00842 | -0.0193 | 118.943
8.5 | 1.0586 | 0.00892 | -0.02 | 118.6771
9 | 1.1119 | 0.00943 | -0.0199 | 117.9109
9.5 | 1.1647 | 0.00994 | -0.0197 | 117.173
10 | 1.216 | 0.01059 | -0.0192 | 114.8253
10.5 | 1.2663 | 0.0113 | -0.0187 | 112.0619
11 | 1.3164 | 0.01195 | -0.0181 | 110.159
11.5 | 1.3647 | 0.01272 | -0.0173 | 107.2877
12 | 1.4111 | 0.0136 | -0.0162 | 103.7574
12.5 | 1.4546 | 0.01465 | -0.0147 | 99.2901
13 | 1.4946 | 0.0159 | -0.0128 | 94
13.5 | 1.5353 | 0.01688 | -0.011 | 90.9538
14 | 1.5721 | 0.01797 | -0.0088 | 87.4847
14.5 | 1.596 | 0.01921 | -0.0044 | 83.0817
15 | 1.6096 | 0.02076 | 0.0008 | 77.5337
15.5 | 1.6254 | 0.02265 | 0.0046 | 71.7616
16 | 1.6381 | 0.02508 | 0.0078 | 65.315
16.5 | 1.6474 | 0.02812 | 0.0104 | 58.5846
17 | 1.6531 | 0.0318 | 0.0122 | 51.9843
17.5 | 1.6495 | 0.03677 | 0.0132 | 44.8599
18 | 1.6489 | 0.04189 | 0.0132 | 39.3626
18.5 | 1.6293 | 0.04975 | 0.0116 | 32.7497
19 | 1.6184 | 0.05738 | 0.009 | 28.2049
19.5 | 1.592 | 0.06805 | 0.0043 | 23.3946
20 | 1.5517 | 0.08219 | -0.0034 | 18.8794

## 93. Re 7M Mach 0.25 (1)
BIGFOIL.COM POLAR EXPORT
NACA64-210 a=0.0
NACA64-210 a=0.0 |  |  |  | Cl Max: | 0.96 | at alpha= | 9 | deg
JavaFoil+Calcfoil stall+Eppler ext transition |  |  |  | L/D Max: | 115.71 | at alpha= | 6.5 | deg
Re: | 7000000 |  |  | Cd Min: | 0.00425 | at alpha= | 0.5 | deg
Mach: | 0.25 |  |  | Cl=0 at alpha= | -0.96667 | deg
|  |  |  | @ Cl=0.1, Cd= | 0.0045369
|  |  |  | @ Cl=0.4, Cd= | 0.10104
|  |  |  | @ Cl=0.6, Cd= | 0.10104
alpha (deg) | Cl | Cd | Cm | Cl/Cd
-13 | -0.256 | 0.09339 | -0.002 | -2.737
-12.5 | -0.322 | 0.08634 | -0.002 | -3.726
-12 | -0.381 | 0.08207 | -0.002 | -4.644
-11.5 | -0.433 | 0.07746 | -0.003 | -5.583
-11 | -0.469 | 0.07377 | -0.003 | -6.361
-10.5 | -0.5 | 0.06866 | -0.003 | -7.278
-10 | -0.524 | 0.06443 | -0.003 | -8.126
-9.5 | -0.541 | 0.06012 | -0.003 | -8.99
-9 | -0.55 | 0.05572 | -0.004 | -9.865
-8.5 | -0.552 | 0.05056 | -0.004 | -10.925
-8 | -0.673 | 0.00926 | -0.008 | -72.62
-7.5 | -0.657 | 0.00837 | -0.009 | -78.523
-7 | -0.632 | 0.00794 | -0.009 | -79.591
-6.5 | -0.6 | 0.0077 | -0.01 | -77.814
-6 | -0.561 | 0.00788 | -0.01 | -71.16
-5.5 | -0.516 | 0.00767 | -0.011 | -67.345
-5 | -0.468 | 0.00744 | -0.011 | -62.835
-4.5 | -0.414 | 0.00722 | -0.012 | -57.333
-4 | -0.359 | 0.00704 | -0.012 | -50.931
-3.5 | -0.302 | 0.00686 | -0.012 | -44.006
-3 | -0.244 | 0.00668 | -0.013 | -36.461
-2.5 | -0.185 | 0.00653 | -0.013 | -28.286
-2 | -0.125 | 0.0064 | -0.014 | -19.503
-1.5 | -0.065 | 0.00598 | -0.014 | -10.809
-1 | -0.004 | 0.0047 | -0.015 | -0.893
-0.5 | 0.056 | 0.00471 | -0.015 | 11.988
0 | 0.117 | 0.00447 | -0.016 | 26.19
0.5 | 0.178 | 0.00425 | -0.016 | 41.829
1 | 0.238 | 0.0043 | -0.017 | 55.396
1.5 | 0.299 | 0.00433 | -0.017 | 68.913
2 | 0.359 | 0.00464 | -0.018 | 77.29
2.5 | 0.419 | 0.00484 | -0.018 | 86.548
3 | 0.478 | 0.00507 | -0.019 | 94.385
3.5 | 0.537 | 0.00546 | -0.019 | 98.318
4 | 0.595 | 0.00655 | -0.02 | 90.772
4.5 | 0.651 | 0.00685 | -0.02 | 95.114
5 | 0.706 | 0.00709 | -0.021 | 99.672
5.5 | 0.758 | 0.00732 | -0.021 | 103.459
6 | 0.805 | 0.0071 | -0.022 | 113.393
6.5 | 0.848 | 0.00733 | -0.022 | 115.71
7 | 0.886 | 0.0077 | -0.023 | 115.03
7.5 | 0.917 | 0.00805 | -0.023 | 113.929
8 | 0.941 | 0.01013 | -0.023 | 92.881
8.5 | 0.956 | 0.01067 | -0.024 | 89.587
9 | 0.96 | 0.01137 | -0.024 | 84.482
9.5 | 0.954 | 0.01221 | -0.025 | 78.141
10 | 0.924 | 0.0136 | -0.025 | 67.941
10.5 | 0.855 | 0.01863 | -0.024 | 45.913
11 | 0.691 | 0.06819 | -0.014 | 10.127
11.5 | 0.636 | 0.0745 | -0.014 | 8.543
12 | 0.575 | 0.07946 | -0.014 | 7.242
12.5 | 0.507 | 0.08644 | -0.013 | 5.868
13 | 0.433 | 0.09395 | -0.013 | 4.613
13.5 | 0.355 | 0.0963 | -0.014 | 3.682
14 | 0.267 | 0.10104 | -0.014 | 2.643

## 94. Re 7M Mach 0.25 (2)
BIGFOIL.COM POLAR EXPORT
NACA64-210 a=0.0
NACA64-210 a=0.0 |  |  |  | Cl Max: | 1.4675 | at alpha= | 12.5 | deg
XFOIL ncrit=9 |  |  |  | L/D Max: | 116.839 | at alpha= | 8 | deg
Re: | 7000000 |  |  | Cd Min: | 0.19991 | at alpha= | -16.5 | deg
Mach: | 0.25 |  |  | Cl=0 at alpha= | -1.0152 | deg
|  |  |  | @ Cl=0.1, Cd= | 0.0042534
|  |  |  | @ Cl=0.4, Cd= | 0.0047275
|  |  |  | @ Cl=0.6, Cd= | 0.0063149
alpha (deg) | Cl | Cd | Cm | Cl/Cd
-16.5 | -0.7159 | 0.19991 | 0.0517 | -3.5811
-16 | -0.7069 | 0.18836 | 0.0462 | -3.7529
-15.5 | -0.6987 | 0.17742 | 0.0406 | -3.9381
-15 | -0.6818 | 0.17037 | 0.0364 | -4.0019
-14.5 | -0.6785 | 0.1584 | 0.0304 | -4.2835
-14 | -0.7514 | 0.12597 | 0.0134 | -5.9649
-13.5 | -0.8484 | 0.09479 | -0.0066 | -8.9503
-13 | -0.9767 | 0.05752 | -0.037 | -16.9802
-12.5 | -1.0362 | 0.04615 | -0.0422 | -22.4529
-12 | -1.0973 | 0.0383 | -0.0366 | -28.6501
-11.5 | -1.1813 | 0.02108 | -0.0297 | -56.0389
-11 | -1.1557 | 0.01649 | -0.0257 | -70.0849
-10.5 | -1.1086 | 0.0142 | -0.0233 | -78.0704
-10 | -1.0581 | 0.01223 | -0.0212 | -86.5168
-9.5 | -1.0017 | 0.01125 | -0.0198 | -89.04
-9 | -0.9439 | 0.01048 | -0.0187 | -90.0668
-8.5 | -0.8852 | 0.0099 | -0.0178 | -89.4141
-8 | -0.8284 | 0.00902 | -0.0168 | -91.8404
-7.5 | -0.7695 | 0.00854 | -0.0162 | -90.1054
-7 | -0.7104 | 0.00811 | -0.0157 | -87.5956
-6.5 | -0.6508 | 0.00781 | -0.0154 | -83.3291
-6 | -0.5926 | 0.00725 | -0.015 | -81.7379
-5.5 | -0.5333 | 0.00691 | -0.0149 | -77.178
-5 | -0.4739 | 0.00663 | -0.0148 | -71.4781
-4.5 | -0.4144 | 0.00642 | -0.0149 | -64.5483
-4 | -0.355 | 0.00616 | -0.015 | -57.6299
-3.5 | -0.2955 | 0.00595 | -0.0151 | -49.6639
-3 | -0.2359 | 0.00581 | -0.0154 | -40.6024
-2.5 | -0.1763 | 0.00564 | -0.0157 | -31.2589
-2 | -0.1168 | 0.00552 | -0.016 | -21.1594
-1.5 | -0.0574 | 0.00539 | -0.0163 | -10.6494
-1 | 0.0018 | 0.00516 | -0.0167 | 0.34884
-0.5 | 0.0601 | 0.00466 | -0.0172 | 12.897
0 | 0.118 | 0.00407 | -0.0177 | 28.9926
0.5 | 0.1768 | 0.00378 | -0.0181 | 46.7725
1 | 0.2357 | 0.00364 | -0.0186 | 64.7527
1.5 | 0.2954 | 0.00372 | -0.019 | 79.4086
2 | 0.3528 | 0.00431 | -0.0194 | 81.8561
3 | 0.4681 | 0.00533 | -0.02 | 87.8236
3.5 | 0.5257 | 0.00582 | -0.0201 | 90.3265
4 | 0.5835 | 0.00623 | -0.0203 | 93.6597
4.5 | 0.6418 | 0.00653 | -0.0204 | 98.2848
5 | 0.7003 | 0.00678 | -0.0205 | 103.2891
5.5 | 0.7587 | 0.00706 | -0.0205 | 107.4646
6 | 0.8165 | 0.0074 | -0.0203 | 110.3378
6.5 | 0.8744 | 0.0077 | -0.0202 | 113.5584
7 | 0.9311 | 0.00813 | -0.0197 | 114.5264
7.5 | 0.9875 | 0.00846 | -0.019 | 116.7258
8 | 1.0387 | 0.00889 | -0.0172 | 116.8391
8.5 | 1.0993 | 0.00944 | -0.0174 | 116.4513
9 | 1.155 | 0.01008 | -0.0166 | 114.5833
9.5 | 1.2087 | 0.01093 | -0.0154 | 110.5855
10 | 1.2624 | 0.01172 | -0.0141 | 107.7133
10.5 | 1.3142 | 0.01266 | -0.0125 | 103.8073
11 | 1.3632 | 0.01379 | -0.0104 | 98.8542
11.5 | 1.4045 | 0.01551 | -0.0073 | 90.5545
12 | 1.4401 | 0.01749 | -0.0036 | 82.3385
12.5 | 1.4675 | 0.01961 | 0.0011 | 74.8343
13 | 1.4673 | 0.02217 | 0.009 | 66.184
13.5 | 1.4664 | 0.02562 | 0.0145 | 57.2365
14 | 1.4471 | 0.03123 | 0.0186 | 46.3369
14.5 | 1.4207 | 0.03852 | 0.02 | 36.8821
15 | 1.3973 | 0.04668 | 0.0188 | 29.9336
15.5 | 1.3549 | 0.05848 | 0.014 | 23.1686
16 | 1.3211 | 0.07122 | 0.0068 | 18.5496
16.5 | 1.2799 | 0.08749 | -0.0038 | 14.6291
17 | 1.2345 | 0.10689 | -0.0167 | 11.5493
17.5 | 1.1721 | 0.13074 | -0.0316 | 8.9651

## 95. Re 7M Mach 0.50 (1)
BIGFOIL.COM POLAR EXPORT
NACA64-210 a=0.0
NACA64-210 a=0.0 |  |  |  | Cl Max: | 1.104 | at alpha= | 20 | deg
JavaFoil+Calcfoil stall+Eppler ext transition |  |  |  | L/D Max: | 108.009 | at alpha= | 5.5 | deg
Re: | 7000000 |  |  | Cd Min: | 0.00427 | at alpha= | 0 | deg
Mach: | 0.5 |  |  | Cl=0 at alpha= | -0.96323 | deg
|  |  |  | @ Cl=0.1, Cd= | 0.0042746
|  |  |  | @ Cl=0.4, Cd= | 0.0047939
|  |  |  | @ Cl=0.6, Cd= | 0.0059832
alpha (deg) | Cl | Cd | Cm | Cl/Cd
-20 | -1.018 | 0.15174 | 0 | -6.709
-19.5 | -0.996 | 0.14768 | 0 | -6.743
-19 | -0.968 | 0.14313 | 0 | -6.765
-18.5 | -0.94 | 0.13885 | 0 | -6.771
-18 | -0.912 | 0.13337 | 0 | -6.839
-17.5 | -0.886 | 0.12878 | -0.001 | -6.881
-17 | -0.859 | 0.14034 | -0.001 | -6.122
-16.5 | -0.835 | 0.12063 | -0.001 | -6.922
-16 | -0.807 | 0.1151 | -0.001 | -7.012
-15.5 | -0.78 | 0.10992 | -0.002 | -7.098
-15 | -0.755 | 0.10009 | -0.002 | -7.542
-14.5 | -0.729 | 0.09387 | -0.002 | -7.765
-14 | -0.7 | 0.10442 | -0.002 | -6.707
-13.5 | -0.674 | 0.09536 | -0.002 | -7.064
-13 | -0.648 | 0.08798 | -0.003 | -7.36
-12.5 | -0.623 | 0.0789 | -0.003 | -7.895
-12 | -0.598 | 0.07197 | -0.003 | -8.311
-11.5 | -0.579 | 0.06153 | -0.004 | -9.41
-11 | -0.539 | 0.08053 | -0.003 | -6.699
-10.5 | -0.513 | 0.07066 | -0.003 | -7.256
-10 | -0.485 | 0.07068 | -0.003 | -6.862
-9.5 | -0.461 | 0.05848 | -0.004 | -7.881
-9 | -0.438 | 0.0507 | -0.005 | -8.647
-8.5 | -0.499 | 0.01061 | -0.009 | -47.05
-8 | -0.378 | 0.05456 | -0.004 | -6.932
-7.5 | -0.351 | 0.04995 | -0.005 | -7.036
-7 | -0.325 | 0.04547 | -0.005 | -7.151
-6.5 | -0.3 | 0.04039 | -0.006 | -7.435
-6 | -0.271 | 0.04199 | -0.005 | -6.451
-5.5 | -0.406 | 0.03798 | -0.006 | -10.682
-5 | -0.49 | 0.00758 | -0.012 | -64.639
-4.5 | -0.446 | 0.00727 | -0.013 | -61.324
-4 | -0.392 | 0.007 | -0.013 | -56.016
-3.5 | -0.333 | 0.00677 | -0.014 | -49.168
-3 | -0.27 | 0.00653 | -0.014 | -41.394
-2.5 | -0.205 | 0.00633 | -0.015 | -32.449
-2 | -0.139 | 0.00622 | -0.015 | -22.379
-1.5 | -0.072 | 0.00585 | -0.016 | -12.337
-1 | -0.005 | 0.0043 | -0.017 | -1.092
-0.5 | 0.063 | 0.00428 | -0.017 | 14.719
0 | 0.131 | 0.00427 | -0.018 | 30.709
0.5 | 0.199 | 0.00428 | -0.018 | 46.404
1 | 0.266 | 0.00434 | -0.019 | 61.334
1.5 | 0.334 | 0.00439 | -0.019 | 75.95
2 | 0.401 | 0.0048 | -0.02 | 83.442
2.5 | 0.468 | 0.00505 | -0.02 | 92.613
3 | 0.534 | 0.00542 | -0.021 | 98.433
3.5 | 0.598 | 0.00596 | -0.021 | 100.401
4 | 0.661 | 0.00669 | -0.022 | 98.816
4.5 | 0.72 | 0.00693 | -0.022 | 103.977
5 | 0.776 | 0.00728 | -0.023 | 106.659
5.5 | 0.821 | 0.0076 | -0.024 | 108.009
6 | 0.848 | 0.00967 | -0.024 | 87.646
6.5 | 0.84 | 0.01056 | -0.025 | 79.59
7 | 0.687 | 0.01167 | -0.025 | 58.829
7.5 | 0.454 | 0.04804 | -0.013 | 9.446
8 | 0.585 | 0.01287 | -0.026 | 45.416
8.5 | 0.507 | 0.05434 | -0.014 | 9.323
9 | 0.53 | 0.06152 | -0.013 | 8.623
9.5 | 0.672 | 0.01557 | -0.027 | 43.149
10 | 0.689 | 0.01938 | -0.027 | 35.528
10.5 | 0.613 | 0.06769 | -0.016 | 9.062
11 | 0.636 | 0.07777 | -0.014 | 8.177
11.5 | 0.769 | 0.02471 | -0.028 | 31.103
12 | 0.763 | 0.03874 | -0.026 | 19.705
12.5 | 0.72 | 0.08205 | -0.018 | 8.776
13 | 0.743 | 0.0917 | -0.017 | 8.101
13.5 | 0.77 | 0.08801 | -0.018 | 8.744
14 | 0.795 | 0.09632 | -0.018 | 8.251
14.5 | 0.82 | 0.10529 | -0.018 | 7.785
15 | 0.849 | 0.10922 | -0.02 | 7.776
15.5 | 0.873 | 0.12065 | -0.02 | 7.24
16 | 0.897 | 0.11956 | -0.019 | 7.502
16.5 | 0.925 | 0.12333 | -0.02 | 7.499
17 | 0.954 | 0.1247 | -0.022 | 7.655
17.5 | 0.982 | 0.13227 | -0.023 | 7.425
18 | 1.001 | 0.1323 | -0.021 | 7.566
18.5 | 1.029 | 0.13661 | -0.022 | 7.531
19 | 1.062 | 0.13772 | -0.024 | 7.709
19.5 | 1.094 | 0.13866 | -0.026 | 7.891
20 | 1.104 | 0.14905 | -0.024 | 7.409

## 96. Re 7M Mach 0.50 (2)
BIGFOIL.COM POLAR EXPORT
NACA64-210 a=0.0
NACA64-210 a=0.0 |  |  |  | Cl Max: | 1.0817 | at alpha= | 7.5 | deg
XFOIL ncrit=9 |  |  |  | L/D Max: | 112.105 | at alpha= | 6 | deg
Re: | 7000000 |  |  | Cd Min: | 0.28521 | at alpha= | -20 | deg
Mach: | 0.5 |  |  | Cl=0 at alpha= | -1.031 | deg
|  |  |  | @ Cl=0.1, Cd= | 0.0045323
|  |  |  | @ Cl=0.4, Cd= | 0.0044266
|  |  |  | @ Cl=0.6, Cd= | 0.0063732
alpha (deg) | Cl | Cd | Cm | Cl/Cd
-20 | -0.9152 | 0.28521 | 0.1032 | -3.2089
-19.5 | -0.8921 | 0.27634 | 0.0978 | -3.2283
-19 | -0.8694 | 0.26747 | 0.0923 | -3.2505
-18.5 | -0.8491 | 0.25654 | 0.0866 | -3.3098
-18 | -0.827 | 0.24753 | 0.0812 | -3.341
-17.5 | -0.8041 | 0.23931 | 0.0759 | -3.3601
-17 | -0.7817 | 0.23062 | 0.0706 | -3.3896
-16.5 | -0.7599 | 0.22137 | 0.0653 | -3.4327
-16 | -0.7386 | 0.21238 | 0.0601 | -3.4777
-15.5 | -0.7181 | 0.20315 | 0.0548 | -3.5348
-15 | -0.6979 | 0.19389 | 0.0496 | -3.5995
-14.5 | -0.6794 | 0.18408 | 0.0442 | -3.6908
-14 | -0.6633 | 0.17385 | 0.0387 | -3.8154
-13.5 | -0.6435 | 0.16559 | 0.0338 | -3.8861
-13 | -0.6259 | 0.15661 | 0.0288 | -3.9966
-12.5 | -0.6123 | 0.14673 | 0.0235 | -4.173
-12 | -0.5998 | 0.13685 | 0.0181 | -4.3829
-10.5 | -0.5749 | 0.10637 | 0.0002 | -5.4047
-9.5 | -0.5684 | 0.08814 | -0.0098 | -6.4488
-9 | -0.5744 | 0.07755 | -0.0165 | -7.4068
-8.5 | -0.5849 | 0.06642 | -0.0245 | -8.8061
-8 | -0.6067 | 0.05422 | -0.0362 | -11.1896
-7.5 | -0.6426 | 0.04702 | -0.0362 | -13.6665
-7 | -0.657 | 0.03855 | -0.0355 | -17.0428
-6.5 | -0.6571 | 0.0291 | -0.0333 | -22.5808
-6 | -0.6333 | 0.02095 | -0.0302 | -30.2291
-5.5 | -0.6057 | 0.01128 | -0.0261 | -53.6968
-5 | -0.5466 | 0.0083 | -0.0231 | -65.8554
-4.5 | -0.478 | 0.00737 | -0.0213 | -64.8575
-4 | -0.4085 | 0.00676 | -0.02 | -60.429
-3.5 | -0.339 | 0.00633 | -0.0192 | -53.5545
-3 | -0.2696 | 0.00605 | -0.0188 | -44.562
-2.5 | -0.2004 | 0.00586 | -0.0187 | -34.198
-2 | -0.1318 | 0.00567 | -0.0187 | -23.2451
-1.5 | -0.0636 | 0.00553 | -0.0189 | -11.5009
-1 | 0.0042 | 0.00537 | -0.0192 | 0.78212
-0.5 | 0.0706 | 0.00488 | -0.0195 | 14.4672
0 | 0.1357 | 0.00411 | -0.02 | 33.017
0.5 | 0.2024 | 0.00376 | -0.0205 | 53.8298
1 | 0.2701 | 0.00372 | -0.021 | 72.6075
1.5 | 0.3383 | 0.00382 | -0.0215 | 88.5602
2 | 0.4034 | 0.00446 | -0.0217 | 90.4484
2.5 | 0.4687 | 0.00509 | -0.0218 | 92.0825
3.5 | 0.5994 | 0.00637 | -0.0213 | 94.0973
4 | 0.6671 | 0.00673 | -0.0209 | 99.1233
4.5 | 0.7356 | 0.00707 | -0.0202 | 104.0453
5 | 0.8046 | 0.00742 | -0.0193 | 108.4367
5.5 | 0.8736 | 0.00789 | -0.0179 | 110.7224
6 | 0.9428 | 0.00841 | -0.0161 | 112.1046
6.5 | 1.0101 | 0.00923 | -0.0134 | 109.4366
7 | 1.0672 | 0.0109 | -0.0086 | 97.9083
7.5 | 1.0817 | 0.01545 | 0.0009 | 70.0129
8 | 1.0735 | 0.02301 | 0.0091 | 46.6536
8.5 | 1.0407 | 0.02867 | 0.0186 | 36.2993
9 | 1.0076 | 0.03577 | 0.0221 | 28.1689
9.5 | 0.9738 | 0.04465 | 0.0207 | 21.8096
10 | 0.9434 | 0.05514 | 0.0154 | 17.1092
10.5 | 0.9155 | 0.06761 | 0.0068 | 13.5409
11 | 0.8941 | 0.08215 | -0.0039 | 10.8837
11.5 | 0.8797 | 0.09746 | -0.0137 | 9.0263
12 | 0.8651 | 0.11162 | -0.0227 | 7.7504
12.5 | 0.853 | 0.12573 | -0.0315 | 6.7844

## 97. Re 8M Mach 0.00 (1)
BIGFOIL.COM POLAR EXPORT
NACA64-210 a=0.0
NACA64-210 a=0.0 |  |  |  | Cl Max: | 1.01 | at alpha= | 10 | deg
JavaFoil+Calcfoil stall+Eppler ext transition |  |  |  | L/D Max: | 121.01 | at alpha= | 7.5 | deg
Re: | 8000000 |  |  | Cd Min: | 0.00441 | at alpha= | 0.5 | deg
Mach: | 0 |  |  | Cl=0 at alpha= | -0.9661 | deg
|  |  |  | @ Cl=0.1, Cd= | 0.0046295
|  |  |  | @ Cl=0.4, Cd= | 0.0048114
|  |  |  | @ Cl=0.6, Cd= | 0.0064571
alpha (deg) | Cl | Cd | Cm | Cl/Cd
-14 | -0.524 | 0.09707 | -0.002 | -5.403
-13.5 | -0.546 | 0.09235 | -0.002 | -5.917
-13 | -0.567 | 0.08734 | -0.002 | -6.492
-12.5 | -0.586 | 0.08257 | -0.002 | -7.094
-12 | -0.603 | 0.07784 | -0.002 | -7.742
-11.5 | -0.615 | 0.07254 | -0.003 | -8.481
-11 | -0.62 | 0.06752 | -0.003 | -9.18
-10.5 | -0.621 | 0.06382 | -0.003 | -9.731
-10 | -0.619 | 0.05933 | -0.003 | -10.434
-9.5 | -0.615 | 0.05414 | -0.004 | -11.353
-9 | -0.741 | 0.0088 | -0.007 | -84.158
-8.5 | -0.723 | 0.0085 | -0.008 | -85.064
-8 | -0.699 | 0.00818 | -0.008 | -85.397
-7.5 | -0.669 | 0.00832 | -0.009 | -80.401
-7 | -0.634 | 0.00801 | -0.009 | -79.24
-6.5 | -0.595 | 0.00777 | -0.009 | -76.587
-6 | -0.552 | 0.00756 | -0.01 | -73.038
-5.5 | -0.506 | 0.00738 | -0.01 | -68.557
-5 | -0.456 | 0.00718 | -0.011 | -63.508
-4.5 | -0.403 | 0.00699 | -0.011 | -57.684
-4 | -0.349 | 0.00681 | -0.012 | -51.184
-3.5 | -0.293 | 0.00664 | -0.012 | -44.131
-3 | -0.236 | 0.00648 | -0.012 | -36.458
-2.5 | -0.179 | 0.00634 | -0.013 | -28.212
-2 | -0.121 | 0.00623 | -0.013 | -19.421
-1.5 | -0.063 | 0.00615 | -0.014 | -10.188
-1 | -0.004 | 0.00461 | -0.014 | -0.884
-0.5 | 0.055 | 0.00466 | -0.015 | 11.729
0 | 0.114 | 0.00462 | -0.015 | 24.598
0.5 | 0.172 | 0.00441 | -0.016 | 39.13
1 | 0.231 | 0.00444 | -0.016 | 52.009
1.5 | 0.289 | 0.00457 | -0.017 | 63.313
2 | 0.348 | 0.00465 | -0.017 | 74.702
2.5 | 0.406 | 0.00483 | -0.018 | 84.038
3 | 0.463 | 0.0051 | -0.018 | 90.857
3.5 | 0.52 | 0.00541 | -0.019 | 96.12
4 | 0.576 | 0.00635 | -0.019 | 90.827
4.5 | 0.632 | 0.0066 | -0.019 | 95.76
5 | 0.686 | 0.00678 | -0.02 | 101.179
5.5 | 0.737 | 0.007 | -0.02 | 105.346
6 | 0.785 | 0.00724 | -0.021 | 108.5
6.5 | 0.831 | 0.00748 | -0.021 | 111.006
7 | 0.872 | 0.00725 | -0.022 | 120.35
7.5 | 0.909 | 0.00752 | -0.022 | 121.01
8 | 0.942 | 0.00789 | -0.023 | 119.333
8.5 | 0.97 | 0.00817 | -0.023 | 118.634
9 | 0.991 | 0.01033 | -0.024 | 95.948
9.5 | 1.007 | 0.01081 | -0.024 | 93.084
10 | 1.01 | 0.01151 | -0.025 | 87.767
10.5 | 1.003 | 0.01231 | -0.025 | 81.469
11 | 0.985 | 0.01337 | -0.025 | 73.692
11.5 | 0.962 | 0.01453 | -0.025 | 66.225
12 | 0.925 | 0.01733 | -0.025 | 53.363
12.5 | 0.859 | 0.02806 | -0.024 | 30.608
13 | 0.749 | 0.07103 | -0.019 | 10.54
13.5 | 0.712 | 0.08137 | -0.017 | 8.746
14 | 0.678 | 0.08957 | -0.017 | 7.565
14.5 | 0.644 | 0.09704 | -0.016 | 6.641
15 | 0.612 | 0.10465 | -0.015 | 5.844

## 98. Re 8M Mach 0.00 (2)
BIGFOIL.COM POLAR EXPORT
NACA64-210 a=0.0
NACA64-210 a=0.0 |  |  |  | Cl Max: | 1.7031 | at alpha= | 18 | deg
XFOIL ncrit=9 |  |  |  | L/D Max: | 122.3 | at alpha= | 8.5 | deg
Re: | 8000000 |  |  | Cd Min: | 0.0756 | at alpha= | -19.5 | deg
Mach: | 0 |  |  | Cl=0 at alpha= | -1.0096 | deg
|  |  |  | @ Cl=0.1, Cd= | 0.004281
|  |  |  | @ Cl=0.4, Cd= | 0.0047781
|  |  |  | @ Cl=0.6, Cd= | 0.0061793
alpha (deg) | Cl | Cd | Cm | Cl/Cd
-19.5 | -1.3822 | 0.0756 | -0.0196 | -18.2831
-19 | -1.4919 | 0.05029 | -0.0368 | -29.6659
-18.5 | -1.5237 | 0.04105 | -0.0405 | -37.1181
-18 | -1.5357 | 0.03538 | -0.0408 | -43.4059
-17.5 | -1.5548 | 0.03017 | -0.0386 | -51.5346
-17 | -1.571 | 0.02631 | -0.0334 | -59.7111
-16.5 | -1.569 | 0.0243 | -0.0272 | -64.5679
-16 | -1.5486 | 0.02197 | -0.0239 | -70.487
-15.5 | -1.5204 | 0.01981 | -0.0213 | -76.7491
-15 | -1.4832 | 0.01827 | -0.0196 | -81.1823
-14.5 | -1.4435 | 0.01679 | -0.0181 | -85.9738
-14 | -1.3998 | 0.01561 | -0.0171 | -89.6733
-13.5 | -1.3535 | 0.01463 | -0.0163 | -92.5154
-13 | -1.3056 | 0.01376 | -0.0156 | -94.8837
-12.5 | -1.2562 | 0.013 | -0.0152 | -96.6308
-12 | -1.2091 | 0.01213 | -0.0141 | -99.6785
-11.5 | -1.1615 | 0.01136 | -0.0131 | -102.2447
-11 | -1.1108 | 0.01074 | -0.0127 | -103.4264
-10.5 | -1.0585 | 0.01024 | -0.0124 | -103.3691
-10 | -1.0054 | 0.0098 | -0.0123 | -102.5918
-9.5 | -0.9518 | 0.00938 | -0.0123 | -101.4712
-9 | -0.8986 | 0.00881 | -0.0121 | -101.9977
-8.5 | -0.8446 | 0.00833 | -0.012 | -101.3926
-8 | -0.7899 | 0.00798 | -0.0121 | -98.985
-7.5 | -0.7346 | 0.00769 | -0.0122 | -95.5267
-6.5 | -0.6234 | 0.00712 | -0.0126 | -87.5562
-6 | -0.5677 | 0.00678 | -0.0127 | -83.7316
-5.5 | -0.5115 | 0.00651 | -0.0129 | -78.5714
-5 | -0.455 | 0.00631 | -0.0132 | -72.1078
-4.5 | -0.3983 | 0.00615 | -0.0135 | -64.7642
-4 | -0.3416 | 0.00593 | -0.0138 | -57.6054
-3.5 | -0.2846 | 0.00575 | -0.0142 | -49.4957
-3 | -0.2275 | 0.00564 | -0.0145 | -40.3369
-2.5 | -0.1704 | 0.00548 | -0.0149 | -31.0949
-2 | -0.1132 | 0.00539 | -0.0153 | -21.0019
-1.5 | -0.0559 | 0.00527 | -0.0157 | -10.6072
-1 | 0.0011 | 0.00506 | -0.0161 | 0.21739
-0.5 | 0.0576 | 0.00465 | -0.0165 | 12.3871
0 | 0.1139 | 0.00416 | -0.017 | 27.3798
0.5 | 0.1703 | 0.0038 | -0.0175 | 44.8158
1 | 0.2269 | 0.00362 | -0.018 | 62.6796
1.5 | 0.2842 | 0.00368 | -0.0184 | 77.2283
2 | 0.3393 | 0.00435 | -0.0188 | 78
2.5 | 0.3954 | 0.00474 | -0.0192 | 83.4177
3 | 0.451 | 0.0052 | -0.0195 | 86.7308
3.5 | 0.5065 | 0.00564 | -0.0198 | 89.805
4 | 0.5622 | 0.00599 | -0.0201 | 93.8564
4.5 | 0.6181 | 0.00627 | -0.0203 | 98.5805
5 | 0.6741 | 0.00649 | -0.0206 | 103.8675
5.5 | 0.7297 | 0.00674 | -0.0209 | 108.2641
6 | 0.785 | 0.00702 | -0.0211 | 111.8234
6.5 | 0.84 | 0.00729 | -0.0212 | 115.2263
7 | 0.8944 | 0.0076 | -0.0213 | 117.6842
7.5 | 0.948 | 0.00793 | -0.0212 | 119.546
8 | 1.0002 | 0.00822 | -0.0208 | 121.6788
8.5 | 1.053 | 0.00861 | -0.0207 | 122.2997
9 | 1.106 | 0.00907 | -0.0207 | 121.9405
9.5 | 1.1586 | 0.00954 | -0.0206 | 121.4465
10 | 1.2097 | 0.01014 | -0.0203 | 119.2998
10.5 | 1.26 | 0.01079 | -0.02 | 116.7748
11 | 1.3102 | 0.01138 | -0.0196 | 115.1318
11.5 | 1.3588 | 0.01206 | -0.0191 | 112.67
12 | 1.4056 | 0.01285 | -0.0183 | 109.3852
12.5 | 1.45 | 0.0138 | -0.0172 | 105.0725
13 | 1.4921 | 0.01485 | -0.0158 | 100.4781
13.5 | 1.5347 | 0.01571 | -0.0145 | 97.6894
14 | 1.5747 | 0.01663 | -0.013 | 94.6903
14.5 | 1.6106 | 0.01769 | -0.0108 | 91.0458
15 | 1.635 | 0.01883 | -0.0068 | 86.8295
15.5 | 1.6512 | 0.0201 | -0.002 | 82.1493
16 | 1.6663 | 0.02186 | 0.0019 | 76.226
16.5 | 1.6805 | 0.02402 | 0.005 | 69.9625
17 | 1.6923 | 0.02665 | 0.0076 | 63.5009
17.5 | 1.6935 | 0.03049 | 0.0097 | 55.5428
18 | 1.7031 | 0.03391 | 0.0108 | 50.2241
18.5 | 1.6878 | 0.04023 | 0.0112 | 41.9538
19 | 1.6925 | 0.04489 | 0.0107 | 37.7033
19.5 | 1.6754 | 0.05273 | 0.0087 | 31.7732
20 | 1.6517 | 0.06234 | 0.005 | 26.495

## 99. Re 8M Mach 0.10 (1)
BIGFOIL.COM POLAR EXPORT
NACA64-210 a=0.0
NACA64-210 a=0.0 |  |  |  | Cl Max: | 1.002 | at alpha= | 9.5 | deg
JavaFoil+Calcfoil stall+Eppler ext transition |  |  |  | L/D Max: | 120.761 | at alpha= | 7 | deg
Re: | 8000000 |  |  | Cd Min: | 0.00439 | at alpha= | 1.5 | deg
Mach: | 0.1 |  |  | Cl=0 at alpha= | -0.9661 | deg
|  |  |  | @ Cl=0.1, Cd= | 0.00465
|  |  |  | @ Cl=0.4, Cd= | 0.0048356
|  |  |  | @ Cl=0.6, Cd= | 0.006475
alpha (deg) | Cl | Cd | Cm | Cl/Cd
-13.5 | -0.513 | 0.09247 | -0.002 | -5.551
-13 | -0.538 | 0.08759 | -0.002 | -6.137
-12.5 | -0.56 | 0.08346 | -0.002 | -6.709
-12 | -0.58 | 0.07914 | -0.002 | -7.333
-11.5 | -0.597 | 0.07355 | -0.003 | -8.112
-11 | -0.604 | 0.06843 | -0.003 | -8.832
-10.5 | -0.608 | 0.06455 | -0.003 | -9.425
-10 | -0.609 | 0.06001 | -0.003 | -10.148
-9.5 | -0.606 | 0.05571 | -0.004 | -10.869
-9 | -0.605 | 0.04743 | -0.005 | -12.751
-8.5 | -0.719 | 0.00855 | -0.008 | -84.152
-8 | -0.697 | 0.00819 | -0.008 | -85.055
-7.5 | -0.668 | 0.00834 | -0.009 | -80.152
-7 | -0.635 | 0.00803 | -0.009 | -79.027
-6.5 | -0.596 | 0.00784 | -0.009 | -76.063
-6 | -0.554 | 0.00758 | -0.01 | -73.035
-5.5 | -0.507 | 0.00738 | -0.01 | -68.75
-5 | -0.458 | 0.00718 | -0.011 | -63.786
-4.5 | -0.405 | 0.007 | -0.011 | -57.849
-4 | -0.35 | 0.00682 | -0.012 | -51.36
-3.5 | -0.294 | 0.00664 | -0.012 | -44.296
-3 | -0.237 | 0.00649 | -0.013 | -36.61
-2.5 | -0.18 | 0.00638 | -0.013 | -28.179
-2 | -0.122 | 0.00626 | -0.013 | -19.411
-1.5 | -0.063 | 0.00615 | -0.014 | -10.233
-1 | -0.004 | 0.00464 | -0.014 | -0.881
-0.5 | 0.055 | 0.00465 | -0.015 | 11.819
0 | 0.114 | 0.00465 | -0.015 | 24.535
0.5 | 0.173 | 0.00442 | -0.016 | 39.206
1 | 0.232 | 0.00446 | -0.016 | 51.919
1.5 | 0.291 | 0.00439 | -0.017 | 66.147
2 | 0.349 | 0.00468 | -0.017 | 74.653
2.5 | 0.408 | 0.00486 | -0.018 | 83.953
3 | 0.466 | 0.00509 | -0.018 | 91.541
3.5 | 0.523 | 0.00545 | -0.019 | 95.875
4 | 0.579 | 0.00637 | -0.019 | 90.961
4.5 | 0.635 | 0.00665 | -0.02 | 95.504
5 | 0.689 | 0.00684 | -0.02 | 100.724
5.5 | 0.74 | 0.00706 | -0.02 | 104.895
6 | 0.788 | 0.00729 | -0.021 | 108.201
6.5 | 0.834 | 0.00754 | -0.021 | 110.552
7 | 0.875 | 0.00724 | -0.022 | 120.761
7.5 | 0.911 | 0.00761 | -0.022 | 119.783
8 | 0.943 | 0.008 | -0.023 | 117.868
8.5 | 0.969 | 0.00987 | -0.023 | 98.139
9 | 0.988 | 0.01044 | -0.024 | 94.646
9.5 | 1.002 | 0.01094 | -0.024 | 91.583
10 | 1.002 | 0.01168 | -0.025 | 85.788
10.5 | 0.99 | 0.01255 | -0.025 | 78.881
11 | 0.968 | 0.01377 | -0.025 | 70.262
11.5 | 0.939 | 0.01516 | -0.025 | 61.927
12 | 0.883 | 0.02112 | -0.025 | 41.806
12.5 | 0.744 | 0.07094 | -0.017 | 10.493
13 | 0.709 | 0.07823 | -0.017 | 9.068
13.5 | 0.67 | 0.08974 | -0.015 | 7.464
14 | 0.635 | 0.09584 | -0.015 | 6.626
14.5 | 0.601 | 0.09943 | -0.015 | 6.049

## 100. Re 8M Mach 0.10 (2)
BIGFOIL.COM POLAR EXPORT
NACA64-210 a=0.0
NACA64-210 a=0.0 |  |  |  | Cl Max: | 1.6715 | at alpha= | 17 | deg
XFOIL ncrit=9 |  |  |  | L/D Max: | 121.583 | at alpha= | 8.5 | deg
Re: | 8000000 |  |  | Cd Min: | 0.07797 | at alpha= | 20 | deg
Mach: | 0.1 |  |  | Cl=0 at alpha= | -1.0104 | deg
|  |  |  | @ Cl=0.1, Cd= | 0.0042964
|  |  |  | @ Cl=0.4, Cd= | 0.0047693
|  |  |  | @ Cl=0.6, Cd= | 0.0061814
alpha (deg) | Cl | Cd | Cm | Cl/Cd
-18 | -1.4007 | 0.05348 | -0.0371 | -26.1911
-17.5 | -1.4503 | 0.04175 | -0.0426 | -34.7377
-17 | -1.4882 | 0.03383 | -0.0427 | -43.9905
-16.5 | -1.5022 | 0.02952 | -0.0393 | -50.8875
-16 | -1.5217 | 0.02612 | -0.0319 | -58.258
-15.5 | -1.5115 | 0.02302 | -0.0273 | -65.6603
-15 | -1.4822 | 0.02084 | -0.0245 | -71.1228
-14.5 | -1.4482 | 0.01871 | -0.0222 | -77.4025
-14 | -1.4085 | 0.01697 | -0.0205 | -82.9994
-13.5 | -1.3642 | 0.0156 | -0.0192 | -87.4487
-13 | -1.3172 | 0.01446 | -0.0181 | -91.0927
-12.5 | -1.2678 | 0.01353 | -0.0173 | -93.7029
-12 | -1.2187 | 0.01278 | -0.0163 | -95.3599
-11.5 | -1.1712 | 0.0119 | -0.0149 | -98.4202
-11 | -1.1206 | 0.01107 | -0.0142 | -101.2285
-10.5 | -1.068 | 0.01046 | -0.0137 | -102.1033
-10 | -1.0142 | 0.00997 | -0.0134 | -101.7252
-9.5 | -0.9599 | 0.00952 | -0.0132 | -100.8298
-9 | -0.9056 | 0.00901 | -0.013 | -100.5105
-8.5 | -0.8513 | 0.00846 | -0.0128 | -100.6265
-8 | -0.796 | 0.00807 | -0.0127 | -98.6369
-7.5 | -0.7401 | 0.00775 | -0.0128 | -95.4968
-7 | -0.6839 | 0.00749 | -0.0129 | -91.3084
-6.5 | -0.6277 | 0.0072 | -0.013 | -87.1806
-6 | -0.5716 | 0.00682 | -0.013 | -83.8123
-5.5 | -0.515 | 0.00655 | -0.0132 | -78.626
-5 | -0.458 | 0.00633 | -0.0134 | -72.3539
-4 | -0.3437 | 0.00595 | -0.014 | -57.7647
-3.5 | -0.2864 | 0.00576 | -0.0143 | -49.7222
-3 | -0.2288 | 0.00564 | -0.0147 | -40.5674
-2.5 | -0.1713 | 0.00549 | -0.015 | -31.2022
-2 | -0.1138 | 0.00539 | -0.0154 | -21.1132
-1 | 0.0012 | 0.00506 | -0.0162 | 0.23715
-0.5 | 0.058 | 0.00466 | -0.0166 | 12.4464
0 | 0.1146 | 0.00417 | -0.0171 | 27.482
0.5 | 0.1713 | 0.0038 | -0.0176 | 45.0789
1 | 0.2283 | 0.00362 | -0.0181 | 63.0663
1.5 | 0.2859 | 0.00368 | -0.0185 | 77.6902
2 | 0.3413 | 0.00436 | -0.0189 | 78.2798
2.5 | 0.3977 | 0.00475 | -0.0193 | 83.7263
3 | 0.4537 | 0.00522 | -0.0196 | 86.9157
3.5 | 0.5095 | 0.00565 | -0.0199 | 90.177
4 | 0.5656 | 0.00601 | -0.0201 | 94.1098
4.5 | 0.6218 | 0.00629 | -0.0204 | 98.8553
5 | 0.6782 | 0.00652 | -0.0206 | 104.0184
5.5 | 0.7343 | 0.00677 | -0.0208 | 108.4638
6 | 0.79 | 0.00705 | -0.021 | 112.0567
6.5 | 0.8455 | 0.00732 | -0.0211 | 115.5055
7 | 0.9003 | 0.00766 | -0.0211 | 117.5326
7.5 | 0.9545 | 0.00797 | -0.021 | 119.7616
8 | 1.0071 | 0.00829 | -0.0205 | 121.4837
8.5 | 1.0602 | 0.00872 | -0.0202 | 121.5826
9.5 | 1.1669 | 0.00967 | -0.02 | 120.6722
10 | 1.2181 | 0.01035 | -0.0195 | 117.6908
10.5 | 1.2694 | 0.01095 | -0.0191 | 115.9269
11 | 1.3198 | 0.01159 | -0.0185 | 113.874
11.5 | 1.3681 | 0.01238 | -0.0177 | 110.5089
12 | 1.4148 | 0.01326 | -0.0167 | 106.6968
12.5 | 1.4584 | 0.01434 | -0.0152 | 101.7015
13.5 | 1.5439 | 0.01623 | -0.0121 | 95.1263
14 | 1.5824 | 0.01727 | -0.0101 | 91.6271
14.5 | 1.6141 | 0.01848 | -0.007 | 87.3431
15 | 1.6277 | 0.01982 | -0.0012 | 82.1241
15.5 | 1.6415 | 0.02164 | 0.0032 | 75.8549
16 | 1.6559 | 0.0238 | 0.0067 | 69.5756
16.5 | 1.6639 | 0.02678 | 0.0097 | 62.1322
17 | 1.6715 | 0.03014 | 0.0117 | 55.4579
17.5 | 1.6654 | 0.03516 | 0.0132 | 47.3663
18 | 1.6684 | 0.03975 | 0.0135 | 41.9723
18.5 | 1.646 | 0.04765 | 0.0124 | 34.5435
19 | 1.6411 | 0.0543 | 0.0104 | 30.2228
19.5 | 1.6146 | 0.06464 | 0.0061 | 24.9783
20 | 1.5764 | 0.07797 | -0.0009 | 20.218

## 101. Re 8M Mach 0.25 (1)
BIGFOIL.COM POLAR EXPORT
NACA64-210 a=0.0
NACA64-210 a=0.0 |  |  |  | Cl Max: | 0.961 | at alpha= | 9 | deg
JavaFoil+Calcfoil stall+Eppler ext transition |  |  |  | L/D Max: | 118.134 | at alpha= | 6.5 | deg
Re: | 8000000 |  |  | Cd Min: | 0.00428 | at alpha= | 1 | deg
Mach: | 0.25 |  |  | Cl=0 at alpha= | -0.96667 | deg
|  |  |  | @ Cl=0.1, Cd= | 0.0044669
|  |  |  | @ Cl=0.4, Cd= | 0.10069
|  |  |  | @ Cl=0.6, Cd= | 0.10069
alpha (deg) | Cl | Cd | Cm | Cl/Cd
-13 | -0.256 | 0.09215 | -0.002 | -2.774
-12.5 | -0.322 | 0.08599 | -0.002 | -3.743
-12 | -0.381 | 0.0807 | -0.002 | -4.724
-11.5 | -0.433 | 0.07604 | -0.003 | -5.689
-11 | -0.469 | 0.0726 | -0.003 | -6.465
-10.5 | -0.5 | 0.06877 | -0.003 | -7.269
-10 | -0.524 | 0.0641 | -0.003 | -8.171
-9.5 | -0.541 | 0.05957 | -0.003 | -9.077
-9 | -0.55 | 0.05541 | -0.004 | -9.923
-8.5 | -0.553 | 0.04977 | -0.004 | -11.121
-8 | -0.674 | 0.00859 | -0.008 | -78.495
-7.5 | -0.657 | 0.00823 | -0.009 | -79.878
-7 | -0.632 | 0.00784 | -0.009 | -80.647
-6.5 | -0.6 | 0.00803 | -0.01 | -74.623
-6 | -0.561 | 0.00773 | -0.01 | -72.479
-5.5 | -0.516 | 0.0075 | -0.011 | -68.829
-5 | -0.468 | 0.00731 | -0.011 | -63.995
-4.5 | -0.414 | 0.00709 | -0.012 | -58.404
-4 | -0.359 | 0.00691 | -0.012 | -51.899
-3.5 | -0.302 | 0.00673 | -0.012 | -44.839
-3 | -0.244 | 0.00656 | -0.013 | -37.161
-2.5 | -0.185 | 0.00639 | -0.013 | -28.873
-2 | -0.125 | 0.00627 | -0.014 | -19.918
-1.5 | -0.065 | 0.00621 | -0.014 | -10.423
-1 | -0.004 | 0.00464 | -0.015 | -0.906
-0.5 | 0.056 | 0.00464 | -0.015 | 12.156
0 | 0.117 | 0.0044 | -0.016 | 26.624
0.5 | 0.178 | 0.00441 | -0.016 | 40.342
1 | 0.238 | 0.00428 | -0.017 | 55.655
1.5 | 0.299 | 0.00442 | -0.017 | 67.59
2 | 0.359 | 0.00471 | -0.018 | 76.251
2.5 | 0.419 | 0.0049 | -0.018 | 85.514
3 | 0.478 | 0.00514 | -0.019 | 93.003
3.5 | 0.537 | 0.00553 | -0.019 | 97.018
4 | 0.595 | 0.00646 | -0.02 | 92.035
4.5 | 0.651 | 0.00676 | -0.02 | 96.33
5 | 0.706 | 0.00698 | -0.021 | 101.244
5.5 | 0.758 | 0.00721 | -0.021 | 105.097
6 | 0.805 | 0.00748 | -0.022 | 107.697
6.5 | 0.848 | 0.00718 | -0.022 | 118.134
7 | 0.886 | 0.00754 | -0.023 | 117.446
7.5 | 0.917 | 0.00788 | -0.023 | 116.423
8 | 0.941 | 0.00993 | -0.023 | 94.795
8.5 | 0.956 | 0.01045 | -0.024 | 91.476
9 | 0.961 | 0.01111 | -0.024 | 86.543
9.5 | 0.955 | 0.01191 | -0.025 | 80.192
10 | 0.926 | 0.01318 | -0.025 | 70.308
10.5 | 0.87 | 0.01599 | -0.025 | 54.366
11 | 0.693 | 0.06643 | -0.015 | 10.435
11.5 | 0.637 | 0.07363 | -0.014 | 8.652
12 | 0.577 | 0.07715 | -0.015 | 7.481
12.5 | 0.507 | 0.08558 | -0.014 | 5.929
13 | 0.434 | 0.0933 | -0.014 | 4.647
13.5 | 0.355 | 0.09609 | -0.014 | 3.691
14 | 0.267 | 0.10069 | -0.015 | 2.653

## 102. Re 8M Mach 0.25 (2)
BIGFOIL.COM POLAR EXPORT
NACA64-210 a=0.0
NACA64-210 a=0.0 |  |  |  | Cl Max: | 1.4909 | at alpha= | 13 | deg
XFOIL ncrit=9 |  |  |  | L/D Max: | 120.12 | at alpha= | 8.5 | deg
Re: | 8000000 |  |  | Cd Min: | 0.19656 | at alpha= | -16.5 | deg
Mach: | 0.25 |  |  | Cl=0 at alpha= | -1.0143 | deg
|  |  |  | @ Cl=0.1, Cd= | 0.0043359
|  |  |  | @ Cl=0.4, Cd= | 0.0047079
|  |  |  | @ Cl=0.6, Cd= | 0.0062105
alpha (deg) | Cl | Cd | Cm | Cl/Cd
-16.5 | -0.722 | 0.19656 | 0.0508 | -3.6732
-16 | -0.7097 | 0.18701 | 0.0457 | -3.795
-15.5 | -0.7077 | 0.17382 | 0.0392 | -4.0715
-15 | -0.6958 | 0.16498 | 0.0343 | -4.2175
-14 | -0.8045 | 0.1135 | 0.0056 | -7.0881
-13.5 | -0.9804 | 0.06357 | -0.0326 | -15.4224
-13 | -1.0413 | 0.04935 | -0.0425 | -21.1003
-12.5 | -1.107 | 0.04015 | -0.0415 | -27.5716
-12 | -1.1892 | 0.02766 | -0.0337 | -42.9935
-11.5 | -1.203 | 0.01867 | -0.028 | -64.4349
-11 | -1.1649 | 0.01526 | -0.0249 | -76.3368
-10.5 | -1.1146 | 0.01336 | -0.0227 | -83.4281
-10 | -1.0616 | 0.01176 | -0.0208 | -90.2721
-9.5 | -1.0051 | 0.01075 | -0.0195 | -93.4977
-9 | -0.9469 | 0.01004 | -0.0184 | -94.3127
-8.5 | -0.888 | 0.00947 | -0.0175 | -93.7698
-8 | -0.8303 | 0.00871 | -0.0166 | -95.3272
-7.5 | -0.7713 | 0.00822 | -0.016 | -93.8321
-7 | -0.712 | 0.00782 | -0.0155 | -91.0486
-6.5 | -0.6524 | 0.00753 | -0.0152 | -86.6401
-6 | -0.5934 | 0.0071 | -0.0149 | -83.5775
-5.5 | -0.5342 | 0.00673 | -0.0148 | -79.3759
-5 | -0.4748 | 0.00647 | -0.0147 | -73.3849
-4 | -0.3555 | 0.00605 | -0.0149 | -58.7603
-3.5 | -0.296 | 0.00583 | -0.0151 | -50.7719
-3 | -0.2363 | 0.00568 | -0.0153 | -41.6021
-2.5 | -0.1767 | 0.00553 | -0.0156 | -31.953
-2 | -0.1172 | 0.00543 | -0.0159 | -21.5838
-1.5 | -0.0576 | 0.0053 | -0.0163 | -10.8679
-1 | 0.0017 | 0.00511 | -0.0167 | 0.33268
-0.5 | 0.0603 | 0.00469 | -0.0171 | 12.8571
0 | 0.1186 | 0.00417 | -0.0177 | 28.4412
0.5 | 0.1771 | 0.0038 | -0.0182 | 46.6053
1 | 0.2358 | 0.00362 | -0.0186 | 65.1381
1.5 | 0.2954 | 0.0037 | -0.0191 | 79.8378
2.5 | 0.4106 | 0.00481 | -0.0198 | 85.3638
3 | 0.4683 | 0.00531 | -0.02 | 88.1921
3.5 | 0.5261 | 0.00577 | -0.0202 | 91.1785
4 | 0.5841 | 0.00614 | -0.0204 | 95.1303
4.5 | 0.6427 | 0.0064 | -0.0205 | 100.4219
5 | 0.7012 | 0.00666 | -0.0206 | 105.2853
5.5 | 0.7598 | 0.00691 | -0.0206 | 109.9566
6 | 0.8179 | 0.00724 | -0.0205 | 112.9696
6.5 | 0.8759 | 0.00756 | -0.0204 | 115.8598
7 | 0.9333 | 0.00794 | -0.02 | 117.5441
7.5 | 0.9903 | 0.00829 | -0.0195 | 119.4572
8 | 1.0449 | 0.00877 | -0.0185 | 119.1448
8.5 | 1.1015 | 0.00917 | -0.0178 | 120.12
9 | 1.1574 | 0.00982 | -0.0169 | 117.8615
9.5 | 1.212 | 0.01057 | -0.0158 | 114.6641
10 | 1.2662 | 0.01134 | -0.0146 | 111.6578
10.5 | 1.3184 | 0.01225 | -0.013 | 107.6245
11 | 1.3676 | 0.01341 | -0.0109 | 101.9836
11.5 | 1.4106 | 0.01503 | -0.008 | 93.8523
12 | 1.4521 | 0.01657 | -0.0049 | 87.6343
12.5 | 1.4847 | 0.01853 | -0.0008 | 80.1241
13 | 1.4909 | 0.0209 | 0.0068 | 71.3349
13.5 | 1.4904 | 0.02399 | 0.0132 | 62.1259
14 | 1.4738 | 0.02907 | 0.0181 | 50.6983
14.5 | 1.4507 | 0.03565 | 0.0204 | 40.6928
15 | 1.4288 | 0.04322 | 0.0201 | 33.0588
15.5 | 1.387 | 0.05429 | 0.0164 | 25.548
16 | 1.3551 | 0.06602 | 0.0105 | 20.5256
16.5 | 1.3146 | 0.08112 | 0.001 | 16.2056
17 | 1.2732 | 0.09874 | -0.0107 | 12.8945
17.5 | 1.2228 | 0.11971 | -0.0243 | 10.2147
18 | 1.148 | 0.14607 | -0.0412 | 7.8592

## 103. Re 8M Mach 0.50 (1)
BIGFOIL.COM POLAR EXPORT
NACA64-210 a=0.0
NACA64-210 a=0.0 |  |  |  | Cl Max: | 1.105 | at alpha= | 20 | deg
JavaFoil+Calcfoil stall+Eppler ext transition |  |  |  | L/D Max: | 108.675 | at alpha= | 5 | deg
Re: | 8000000 |  |  | Cd Min: | 0.00421 | at alpha= | 0 | deg
Mach: | 0.5 |  |  | Cl=0 at alpha= | -0.96323 | deg
|  |  |  | @ Cl=0.1, Cd= | 0.0042191
|  |  |  | @ Cl=0.4, Cd= | 0.0048464
|  |  |  | @ Cl=0.6, Cd= | 0.0061402
alpha (deg) | Cl | Cd | Cm | Cl/Cd
-20 | -1.018 | 0.15003 | 0 | -6.788
-19.5 | -0.996 | 0.14707 | 0 | -6.774
-19 | -0.969 | 0.14128 | 0 | -6.861
-18.5 | -0.941 | 0.1366 | 0 | -6.888
-18 | -0.912 | 0.13228 | 0 | -6.897
-17.5 | -0.886 | 0.12776 | -0.001 | -6.937
-17 | -0.86 | 0.13592 | -0.001 | -6.329
-16.5 | -0.836 | 0.11961 | -0.001 | -6.987
-16 | -0.808 | 0.1145 | -0.001 | -7.055
-15.5 | -0.781 | 0.11023 | -0.002 | -7.084
-15 | -0.756 | 0.09908 | -0.002 | -7.633
-14.5 | -0.731 | 0.09182 | -0.002 | -7.966
-14 | -0.7 | 0.10152 | -0.002 | -6.898
-13.5 | -0.674 | 0.09429 | -0.002 | -7.146
-13 | -0.648 | 0.08695 | -0.003 | -7.453
-12.5 | -0.624 | 0.07719 | -0.003 | -8.084
-12 | -0.601 | 0.06979 | -0.003 | -8.607
-11.5 | -0.643 | 0.02505 | -0.006 | -25.684
-11 | -0.539 | 0.07908 | -0.003 | -6.823
-10.5 | -0.513 | 0.06969 | -0.003 | -7.359
-10 | -0.485 | 0.06916 | -0.003 | -7.015
-9.5 | -0.462 | 0.05764 | -0.004 | -8.009
-9 | -0.444 | 0.04603 | -0.006 | -9.653
-8.5 | -0.501 | 0.0103 | -0.009 | -48.693
-8 | -0.378 | 0.05415 | -0.004 | -6.986
-7.5 | -0.352 | 0.04928 | -0.005 | -7.136
-7 | -0.325 | 0.0452 | -0.005 | -7.197
-6.5 | -0.302 | 0.03855 | -0.007 | -7.84
-6 | -0.271 | 0.04162 | -0.005 | -6.51
-5.5 | -0.406 | 0.0375 | -0.006 | -10.828
-5 | -0.49 | 0.00746 | -0.012 | -65.75
-4.5 | -0.446 | 0.00714 | -0.013 | -62.472
-4 | -0.392 | 0.00687 | -0.013 | -57.09
-3.5 | -0.333 | 0.00664 | -0.014 | -50.124
-3 | -0.27 | 0.00642 | -0.014 | -42.081
-2.5 | -0.205 | 0.00626 | -0.015 | -32.811
-2 | -0.139 | 0.00609 | -0.015 | -22.85
-1.5 | -0.072 | 0.00601 | -0.016 | -12.015
-1 | -0.005 | 0.00425 | -0.017 | -1.105
-0.5 | 0.063 | 0.00423 | -0.017 | 14.899
0 | 0.131 | 0.00421 | -0.018 | 31.137
0.5 | 0.199 | 0.00426 | -0.018 | 46.633
1 | 0.266 | 0.00431 | -0.019 | 61.817
1.5 | 0.334 | 0.00461 | -0.019 | 72.387
2 | 0.401 | 0.00485 | -0.02 | 82.587
2.5 | 0.468 | 0.0051 | -0.02 | 91.674
3 | 0.534 | 0.00549 | -0.021 | 97.254
3.5 | 0.598 | 0.00611 | -0.021 | 97.878
4 | 0.661 | 0.00706 | -0.022 | 93.626
4.5 | 0.72 | 0.00679 | -0.022 | 106.146
5 | 0.776 | 0.00714 | -0.023 | 108.675
5.5 | 0.821 | 0.00755 | -0.024 | 108.651
6 | 0.848 | 0.00945 | -0.024 | 89.697
6.5 | 0.841 | 0.01034 | -0.025 | 81.352
7 | 0.687 | 0.01141 | -0.025 | 60.252
7.5 | 0.456 | 0.0466 | -0.015 | 9.784
8 | 0.586 | 0.01254 | -0.026 | 46.697
8.5 | 0.508 | 0.05311 | -0.015 | 9.565
9 | 0.531 | 0.06117 | -0.013 | 8.677
9.5 | 0.673 | 0.01509 | -0.027 | 44.637
10 | 0.694 | 0.01808 | -0.027 | 38.357
10.5 | 0.615 | 0.06606 | -0.017 | 9.315
11 | 0.636 | 0.07698 | -0.015 | 8.267
11.5 | 0.776 | 0.02232 | -0.028 | 34.775
12 | 0.789 | 0.02866 | -0.028 | 27.534
12.5 | 0.723 | 0.07896 | -0.019 | 9.162
13 | 0.744 | 0.09017 | -0.018 | 8.248
13.5 | 0.777 | 0.08344 | -0.02 | 9.317
14 | 0.797 | 0.09403 | -0.019 | 8.481
14.5 | 0.821 | 0.10295 | -0.018 | 7.973
15 | 0.851 | 0.10642 | -0.02 | 7.992
15.5 | 0.874 | 0.11782 | -0.02 | 7.416
16 | 0.897 | 0.11608 | -0.019 | 7.728
16.5 | 0.926 | 0.12045 | -0.021 | 7.686
17 | 0.958 | 0.12128 | -0.023 | 7.896
17.5 | 0.983 | 0.12924 | -0.023 | 7.609
18 | 1.001 | 0.13243 | -0.022 | 7.56
18.5 | 1.03 | 0.13416 | -0.023 | 7.68
19 | 1.067 | 0.13238 | -0.025 | 8.058
19.5 | 1.099 | 0.13366 | -0.026 | 8.219
20 | 1.105 | 0.14641 | -0.024 | 7.544

## 104. Re 8M Mach 0.50 (2)
BIGFOIL.COM POLAR EXPORT
NACA64-210 a=0.0
NACA64-210 a=0.0 |  |  |  | Cl Max: | 1.0892 | at alpha= | 7.5 | deg
XFOIL ncrit=9 |  |  |  | L/D Max: | 114.824 | at alpha= | 6 | deg
Re: | 8000000 |  |  | Cd Min: | 0.28478 | at alpha= | -20 | deg
Mach: | 0.5 |  |  | Cl=0 at alpha= | -1.0229 | deg
|  |  |  | @ Cl=0.1, Cd= | 0.0045962
|  |  |  | @ Cl=0.4, Cd= | 0.0045266
|  |  |  | @ Cl=0.6, Cd= | 0.0062584
alpha (deg) | Cl | Cd | Cm | Cl/Cd
-20 | -0.9155 | 0.28478 | 0.1032 | -3.2148
-19 | -0.8712 | 0.26561 | 0.0921 | -3.28
-18 | -0.8277 | 0.24696 | 0.0811 | -3.3516
-17.5 | -0.8046 | 0.23895 | 0.0759 | -3.3672
-17 | -0.7819 | 0.2306 | 0.0706 | -3.3907
-16.5 | -0.7601 | 0.22152 | 0.0653 | -3.4313
-16 | -0.7389 | 0.2124 | 0.0601 | -3.4788
-15.5 | -0.7184 | 0.20314 | 0.0548 | -3.5365
-15 | -0.6988 | 0.19355 | 0.0495 | -3.6104
-14.5 | -0.6808 | 0.18348 | 0.044 | -3.7105
-14 | -0.663 | 0.17394 | 0.0387 | -3.8117
-13.5 | -0.645 | 0.16494 | 0.0336 | -3.9105
-13 | -0.6273 | 0.15601 | 0.0285 | -4.0209
-12.5 | -0.6133 | 0.14629 | 0.0232 | -4.1924
-12 | -0.6015 | 0.13624 | 0.0178 | -4.415
-11.5 | -0.5911 | 0.12649 | 0.0124 | -4.6731
-11 | -0.5884 | 0.11534 | 0.0063 | -5.1014
-10 | -0.5765 | 0.09649 | -0.0048 | -5.9747
-9.5 | -0.5737 | 0.08713 | -0.0104 | -6.5844
-9 | -0.5788 | 0.07674 | -0.0171 | -7.5424
-8.5 | -0.5903 | 0.06535 | -0.0255 | -9.0329
-8 | -0.6123 | 0.05354 | -0.0369 | -11.4363
-7.5 | -0.6476 | 0.0465 | -0.0364 | -13.9269
-7 | -0.6622 | 0.03786 | -0.0355 | -17.4908
-6.5 | -0.6634 | 0.02811 | -0.0331 | -23.6001
-6 | -0.64 | 0.01965 | -0.0299 | -32.57
-5.5 | -0.61 | 0.01051 | -0.0258 | -58.04
-5 | -0.5494 | 0.00788 | -0.0228 | -69.7208
-4.5 | -0.4797 | 0.0071 | -0.021 | -67.5634
-4 | -0.4097 | 0.00655 | -0.0199 | -62.5496
-3.5 | -0.3396 | 0.00624 | -0.0192 | -54.4231
-3 | -0.2702 | 0.00592 | -0.0187 | -45.6419
-2.5 | -0.201 | 0.00573 | -0.0186 | -35.0785
-2 | -0.1323 | 0.00556 | -0.0186 | -23.795
-0.5 | 0.0708 | 0.00489 | -0.0195 | 14.4785
0 | 0.1364 | 0.00423 | -0.02 | 32.2459
0.5 | 0.2027 | 0.00377 | -0.0205 | 53.7666
1 | 0.2701 | 0.00367 | -0.021 | 73.5967
1.5 | 0.3383 | 0.00379 | -0.0215 | 89.2612
2 | 0.4028 | 0.00456 | -0.0217 | 88.3333
3 | 0.5341 | 0.00572 | -0.0217 | 93.3741
3.5 | 0.6002 | 0.00626 | -0.0214 | 95.8786
4 | 0.6683 | 0.00661 | -0.021 | 101.1044
4.5 | 0.7369 | 0.00693 | -0.0204 | 106.3348
5 | 0.8062 | 0.00727 | -0.0195 | 110.8941
5.5 | 0.8757 | 0.0077 | -0.0182 | 113.7273
6 | 0.945 | 0.00823 | -0.0164 | 114.8238
6.5 | 1.0138 | 0.00894 | -0.0138 | 113.4004
7 | 1.073 | 0.01054 | -0.0093 | 101.8027
7.5 | 1.0892 | 0.01544 | -0.0003 | 70.544
8 | 1.0805 | 0.02254 | 0.0086 | 47.937
8.5 | 1.0487 | 0.02812 | 0.0184 | 37.2937
9 | 1.0158 | 0.03501 | 0.0223 | 29.0146
9.5 | 0.9822 | 0.0437 | 0.0214 | 22.476
10 | 0.9518 | 0.05398 | 0.0164 | 17.6325
10.5 | 0.9207 | 0.06664 | 0.0077 | 13.816
11 | 0.8983 | 0.0811 | -0.003 | 11.0764
11.5 | 0.8839 | 0.0965 | -0.0129 | 9.1596
12 | 0.8687 | 0.11078 | -0.022 | 7.8417
12.5 | 0.8584 | 0.12446 | -0.0306 | 6.897

## 105. Re 10M Mach 0.00 (1)
BIGFOIL.COM POLAR EXPORT
NACA64-210 a=0.0
NACA64-210 a=0.0 |  |  |  | Cl Max: | 1.012 | at alpha= | 10 | deg
JavaFoil+Calcfoil stall+Eppler ext transition |  |  |  | L/D Max: | 124.015 | at alpha= | 7.5 | deg
Re: | 10000000 |  |  | Cd Min: | 0.00454 | at alpha= | -1 | deg
Mach: | 0 |  |  | Cl=0 at alpha= | -0.9661 | deg
|  |  |  | @ Cl=0.1, Cd= | 0.00457
|  |  |  | @ Cl=0.4, Cd= | 0.0049279
|  |  |  | @ Cl=0.6, Cd= | 0.0063178
alpha (deg) | Cl | Cd | Cm | Cl/Cd
-14 | -0.525 | 0.09575 | -0.002 | -5.48
-13.5 | -0.547 | 0.0913 | -0.002 | -5.987
-13 | -0.567 | 0.08659 | -0.002 | -6.551
-12.5 | -0.586 | 0.08142 | -0.002 | -7.199
-12 | -0.603 | 0.07678 | -0.002 | -7.852
-11.5 | -0.616 | 0.07181 | -0.003 | -8.571
-11 | -0.621 | 0.0671 | -0.003 | -9.248
-10.5 | -0.622 | 0.06294 | -0.003 | -9.882
-10 | -0.621 | 0.05788 | -0.004 | -10.725
-9.5 | -0.617 | 0.0525 | -0.004 | -11.753
-9 | -0.742 | 0.00873 | -0.007 | -85
-8.5 | -0.723 | 0.00827 | -0.008 | -87.457
-8 | -0.699 | 0.00837 | -0.008 | -83.424
-7.5 | -0.669 | 0.00805 | -0.009 | -83.123
-7 | -0.634 | 0.0078 | -0.009 | -81.332
-6.5 | -0.595 | 0.00758 | -0.009 | -78.528
-6 | -0.552 | 0.00732 | -0.01 | -75.509
-5.5 | -0.506 | 0.00713 | -0.01 | -70.955
-5 | -0.456 | 0.00695 | -0.011 | -65.617
-4.5 | -0.403 | 0.00678 | -0.011 | -59.439
-4 | -0.349 | 0.0066 | -0.012 | -52.801
-3.5 | -0.293 | 0.00648 | -0.012 | -45.2
-3 | -0.236 | 0.00632 | -0.012 | -37.362
-2.5 | -0.179 | 0.00617 | -0.013 | -28.976
-2 | -0.121 | 0.00608 | -0.013 | -19.913
-1.5 | -0.063 | 0.006 | -0.014 | -10.441
-1 | -0.004 | 0.00454 | -0.014 | -0.897
-0.5 | 0.055 | 0.00457 | -0.015 | 11.963
0 | 0.114 | 0.00457 | -0.015 | 24.828
0.5 | 0.172 | 0.00462 | -0.016 | 37.318
1 | 0.231 | 0.00459 | -0.016 | 50.257
1.5 | 0.289 | 0.00474 | -0.017 | 60.993
2 | 0.348 | 0.00491 | -0.017 | 70.814
2.5 | 0.406 | 0.00493 | -0.018 | 82.246
3 | 0.463 | 0.00517 | -0.018 | 89.657
3.5 | 0.52 | 0.00551 | -0.019 | 94.408
4 | 0.577 | 0.00623 | -0.019 | 92.602
4.5 | 0.632 | 0.00644 | -0.019 | 98.146
5 | 0.686 | 0.00661 | -0.02 | 103.791
5.5 | 0.737 | 0.00682 | -0.02 | 108.092
6 | 0.785 | 0.00704 | -0.021 | 111.602
6.5 | 0.831 | 0.00727 | -0.021 | 114.3
7 | 0.872 | 0.00753 | -0.022 | 115.882
7.5 | 0.91 | 0.00733 | -0.022 | 124.015
8 | 0.942 | 0.0077 | -0.023 | 122.379
8.5 | 0.97 | 0.00796 | -0.023 | 121.871
9 | 0.992 | 0.00998 | -0.024 | 99.34
9.5 | 1.008 | 0.01043 | -0.024 | 96.562
10 | 1.012 | 0.01107 | -0.025 | 91.381
10.5 | 1.005 | 0.01181 | -0.025 | 85.078
11 | 0.989 | 0.01273 | -0.025 | 77.631
11.5 | 0.966 | 0.01373 | -0.026 | 70.382
12 | 0.932 | 0.01575 | -0.026 | 59.173
12.5 | 0.886 | 0.0201 | -0.025 | 44.089
13 | 0.818 | 0.03342 | -0.024 | 24.49
13.5 | 0.72 | 0.0744 | -0.019 | 9.68
14 | 0.681 | 0.0864 | -0.017 | 7.878
14.5 | 0.647 | 0.09433 | -0.017 | 6.855
15 | 0.614 | 0.10141 | -0.016 | 6.05

## 106. Re 10M Mach 0.00 (2)
BIGFOIL.COM POLAR EXPORT
NACA64-210 a=0.0
NACA64-210 a=0.0 |  |  |  | Cl Max: | 1.7208 | at alpha= | 18 | deg
XFOIL ncrit=9 |  |  |  | L/D Max: | 127.924 | at alpha= | 9 | deg
Re: | 10000000 |  |  | Cd Min: | 0.05934 | at alpha= | 20 | deg
Mach: | 0 |  |  | Cl=0 at alpha= | -1.0079 | deg
|  |  |  | @ Cl=0.1, Cd= | 0.0044242
|  |  |  | @ Cl=0.4, Cd= | 0.0047837
|  |  |  | @ Cl=0.6, Cd= | 0.0060076
alpha (deg) | Cl | Cd | Cm | Cl/Cd
-20 | -1.5191 | 0.05918 | -0.0321 | -25.6691
-19.5 | -1.5472 | 0.04893 | -0.038 | -31.6207
-19 | -1.5894 | 0.03882 | -0.0414 | -40.9428
-18.5 | -1.6014 | 0.03341 | -0.0412 | -47.9318
-18 | -1.6037 | 0.02967 | -0.0392 | -54.0512
-17.5 | -1.6055 | 0.02667 | -0.0355 | -60.1987
-17 | -1.6093 | 0.02441 | -0.0291 | -65.9279
-16.5 | -1.589 | 0.02277 | -0.0253 | -69.7848
-15.5 | -1.5282 | 0.01911 | -0.0205 | -79.9686
-15 | -1.4899 | 0.01763 | -0.0188 | -84.5094
-14.5 | -1.4505 | 0.01603 | -0.0173 | -90.4866
-14 | -1.4071 | 0.01475 | -0.0162 | -95.3966
-13.5 | -1.3605 | 0.01376 | -0.0154 | -98.8735
-13 | -1.312 | 0.01292 | -0.0149 | -101.548
-12.5 | -1.2642 | 0.01229 | -0.0139 | -102.8641
-12 | -1.2156 | 0.0117 | -0.0131 | -103.8974
-11.5 | -1.1657 | 0.01095 | -0.0125 | -106.4566
-11 | -1.1148 | 0.01024 | -0.0121 | -108.8672
-10.5 | -1.0623 | 0.00972 | -0.0119 | -109.2901
-10 | -1.0089 | 0.00929 | -0.0118 | -108.6006
-9.5 | -0.955 | 0.00889 | -0.0118 | -107.4241
-9 | -0.9006 | 0.00852 | -0.0118 | -105.7042
-8.5 | -0.8467 | 0.00801 | -0.0118 | -105.7054
-8 | -0.792 | 0.00762 | -0.0118 | -103.937
-7.5 | -0.7366 | 0.00733 | -0.012 | -100.4911
-7 | -0.6808 | 0.00709 | -0.0122 | -96.0226
-6.5 | -0.6247 | 0.00688 | -0.0124 | -90.7994
-6 | -0.5688 | 0.00656 | -0.0126 | -86.7073
-5.5 | -0.5126 | 0.00629 | -0.0128 | -81.4944
-5 | -0.4561 | 0.00607 | -0.0131 | -75.14
-4.5 | -0.3993 | 0.00592 | -0.0134 | -67.4493
-4 | -0.3423 | 0.00575 | -0.0137 | -59.5304
-3.5 | -0.2853 | 0.00556 | -0.0141 | -51.3129
-2.5 | -0.171 | 0.00533 | -0.0148 | -32.0826
-2 | -0.1137 | 0.00524 | -0.0152 | -21.6985
-1.5 | -0.0563 | 0.00513 | -0.0156 | -10.9747
-1 | 0.0009 | 0.00496 | -0.0161 | 0.18145
-0.5 | 0.0577 | 0.00467 | -0.0165 | 12.3555
0 | 0.1145 | 0.00434 | -0.017 | 26.3825
0.5 | 0.1706 | 0.00386 | -0.0175 | 44.1969
1 | 0.2273 | 0.00367 | -0.018 | 61.9346
1.5 | 0.2839 | 0.00377 | -0.0184 | 75.305
2 | 0.3389 | 0.00445 | -0.0188 | 76.1573
2.5 | 0.3954 | 0.00475 | -0.0192 | 83.2421
3 | 0.4513 | 0.00516 | -0.0196 | 87.4612
3.5 | 0.5072 | 0.00554 | -0.0199 | 91.5523
4 | 0.5631 | 0.00585 | -0.0202 | 96.2564
4.5 | 0.6193 | 0.00609 | -0.0205 | 101.6913
5 | 0.6754 | 0.00631 | -0.0208 | 107.0365
5.5 | 0.7313 | 0.00653 | -0.0211 | 111.9908
6 | 0.7867 | 0.0068 | -0.0213 | 115.6912
6.5 | 0.8421 | 0.00705 | -0.0215 | 119.4468
7 | 0.8967 | 0.00738 | -0.0217 | 121.5041
7.5 | 0.9512 | 0.00765 | -0.0218 | 124.3399
8 | 1.0047 | 0.00799 | -0.0217 | 125.7447
8.5 | 1.0566 | 0.00837 | -0.0213 | 126.2366
9 | 1.1091 | 0.00867 | -0.0211 | 127.9239
9.5 | 1.1617 | 0.00915 | -0.021 | 126.9617
10 | 1.213 | 0.00977 | -0.0208 | 124.1556
10.5 | 1.2645 | 0.01028 | -0.0206 | 123.0058
11 | 1.315 | 0.01085 | -0.0203 | 121.1982
11.5 | 1.3634 | 0.01158 | -0.0197 | 117.7375
12 | 1.4106 | 0.01238 | -0.019 | 113.9418
13 | 1.5019 | 0.014 | -0.0171 | 107.2786
13.5 | 1.5458 | 0.01481 | -0.016 | 104.3754
14 | 1.5875 | 0.01568 | -0.0147 | 101.2436
14.5 | 1.6259 | 0.01665 | -0.0128 | 97.6517
15 | 1.6601 | 0.01772 | -0.0105 | 93.6851
15.5 | 1.6765 | 0.01892 | -0.0051 | 88.6099
16 | 1.6919 | 0.02036 | -0.0006 | 83.0992
16.5 | 1.7018 | 0.02256 | 0.0034 | 75.4344
17 | 1.7151 | 0.02487 | 0.0063 | 68.9626
17.5 | 1.7089 | 0.0291 | 0.0094 | 58.7251
18 | 1.7208 | 0.03219 | 0.0106 | 53.4576
18.5 | 1.7052 | 0.03831 | 0.0115 | 44.5106
19 | 1.7107 | 0.04274 | 0.0113 | 40.0257
19.5 | 1.6946 | 0.05018 | 0.0097 | 33.7704
20 | 1.6719 | 0.05934 | 0.0065 | 28.1749

## 107. Re 10M Mach 0.10 (1)
BIGFOIL.COM POLAR EXPORT
NACA64-210 a=0.0
NACA64-210 a=0.0 |  |  |  | Cl Max: | 1.004 | at alpha= | 10 | deg
JavaFoil+Calcfoil stall+Eppler ext transition |  |  |  | L/D Max: | 124.273 | at alpha= | 7.5 | deg
Re: | 10000000 |  |  | Cd Min: | 0.00452 | at alpha= | -1 | deg
Mach: | 0.1 |  |  | Cl=0 at alpha= | -0.9661 | deg
|  |  |  | @ Cl=0.1, Cd= | 0.0045829
|  |  |  | @ Cl=0.4, Cd= | 0.0048942
|  |  |  | @ Cl=0.6, Cd= | 0.10543
alpha (deg) | Cl | Cd | Cm | Cl/Cd
-14 | -0.488 | 0.09625 | -0.002 | -5.07
-13.5 | -0.514 | 0.09157 | -0.002 | -5.608
-13 | -0.538 | 0.08729 | -0.002 | -6.161
-12.5 | -0.56 | 0.08293 | -0.002 | -6.757
-12 | -0.581 | 0.07849 | -0.002 | -7.398
-11.5 | -0.597 | 0.07311 | -0.003 | -8.164
-11 | -0.605 | 0.06773 | -0.003 | -8.929
-10.5 | -0.609 | 0.06371 | -0.003 | -9.561
-10 | -0.61 | 0.05945 | -0.003 | -10.255
-9.5 | -0.608 | 0.05417 | -0.004 | -11.215
-9 | -0.736 | 0.00894 | -0.007 | -82.336
-8.5 | -0.719 | 0.00833 | -0.008 | -86.326
-8 | -0.697 | 0.00846 | -0.008 | -82.3
-7.5 | -0.668 | 0.00812 | -0.009 | -82.321
-7 | -0.635 | 0.00782 | -0.009 | -81.117
-6.5 | -0.596 | 0.00759 | -0.009 | -78.556
-6 | -0.554 | 0.00737 | -0.01 | -75.181
-5.5 | -0.507 | 0.00721 | -0.01 | -70.428
-5 | -0.458 | 0.00695 | -0.011 | -65.934
-4.5 | -0.405 | 0.00677 | -0.011 | -59.794
-4 | -0.35 | 0.00661 | -0.012 | -53.003
-3.5 | -0.294 | 0.00647 | -0.012 | -45.475
-3 | -0.237 | 0.00631 | -0.013 | -37.617
-2.5 | -0.18 | 0.00616 | -0.013 | -29.187
-2 | -0.122 | 0.00606 | -0.013 | -20.066
-1.5 | -0.063 | 0.00598 | -0.014 | -10.521
-1 | -0.004 | 0.00452 | -0.014 | -0.904
-0.5 | 0.055 | 0.00456 | -0.015 | 12.055
0 | 0.114 | 0.00459 | -0.015 | 24.878
0.5 | 0.173 | 0.00465 | -0.016 | 37.226
1 | 0.232 | 0.00462 | -0.016 | 50.135
1.5 | 0.291 | 0.00475 | -0.017 | 61.222
2 | 0.349 | 0.00473 | -0.017 | 73.813
2.5 | 0.408 | 0.00492 | -0.018 | 82.88
3 | 0.466 | 0.0052 | -0.018 | 89.545
3.5 | 0.523 | 0.00554 | -0.019 | 94.426
4 | 0.579 | 0.00623 | -0.019 | 93.037
4.5 | 0.635 | 0.00647 | -0.02 | 98.146
5 | 0.689 | 0.00665 | -0.02 | 103.583
5.5 | 0.74 | 0.00686 | -0.021 | 107.89
6 | 0.789 | 0.0071 | -0.021 | 111.095
6.5 | 0.834 | 0.00734 | -0.021 | 113.633
7 | 0.875 | 0.00708 | -0.022 | 123.598
7.5 | 0.911 | 0.00733 | -0.022 | 124.273
8 | 0.943 | 0.00771 | -0.023 | 122.368
8.5 | 0.969 | 0.00798 | -0.023 | 121.462
9 | 0.989 | 0.01007 | -0.024 | 98.242
9.5 | 1.003 | 0.01056 | -0.024 | 94.989
10 | 1.004 | 0.01124 | -0.025 | 89.334
10.5 | 0.992 | 0.01201 | -0.025 | 82.604
11 | 0.971 | 0.01306 | -0.025 | 74.352
11.5 | 0.943 | 0.01432 | -0.026 | 65.815
12 | 0.898 | 0.01755 | -0.025 | 51.168
12.5 | 0.813 | 0.03444 | -0.024 | 23.618
13 | 0.718 | 0.07161 | -0.018 | 10.027
13.5 | 0.671 | 0.08827 | -0.015 | 7.601
14 | 0.637 | 0.09244 | -0.016 | 6.895
14.5 | 0.602 | 0.09741 | -0.016 | 6.185
15 | 0.566 | 0.10543 | -0.015 | 5.37

## 108. Re 10M Mach 0.10 (2)
BIGFOIL.COM POLAR EXPORT
NACA64-210 a=0.0
NACA64-210 a=0.0 |  |  |  | Cl Max: | 1.692 | at alpha= | 17 | deg
XFOIL ncrit=9 |  |  |  | L/D Max: | 127.669 | at alpha= | 9 | deg
Re: | 10000000 |  |  | Cd Min: | 0.07415 | at alpha= | 20 | deg
Mach: | 0.1 |  |  | Cl=0 at alpha= | -1.0078 | deg
|  |  |  | @ Cl=0.1, Cd= | 0.0044307
|  |  |  | @ Cl=0.4, Cd= | 0.0047767
|  |  |  | @ Cl=0.6, Cd= | 0.006012
alpha (deg) | Cl | Cd | Cm | Cl/Cd
-19 | -1.4466 | 0.06047 | -0.0335 | -23.9226
-18.5 | -1.5016 | 0.04651 | -0.0418 | -32.2855
-18 | -1.5233 | 0.03896 | -0.0441 | -39.0991
-17.5 | -1.5429 | 0.033 | -0.0435 | -46.7545
-17 | -1.5593 | 0.0285 | -0.04 | -54.7123
-16.5 | -1.561 | 0.02605 | -0.0346 | -59.9232
-16 | -1.5549 | 0.02368 | -0.0288 | -65.663
-15 | -1.4915 | 0.01999 | -0.0237 | -74.6123
-14.5 | -1.4559 | 0.01795 | -0.0215 | -81.1086
-14 | -1.4153 | 0.01623 | -0.0197 | -87.2027
-13.5 | -1.371 | 0.01481 | -0.0184 | -92.5726
-13 | -1.324 | 0.0136 | -0.0173 | -97.3529
-12.5 | -1.2761 | 0.01277 | -0.0161 | -99.9295
-12 | -1.2272 | 0.01209 | -0.0149 | -101.5054
-11.5 | -1.1757 | 0.01144 | -0.0143 | -102.771
-11 | -1.1245 | 0.01061 | -0.0137 | -105.9849
-10.5 | -1.0718 | 0.00995 | -0.0132 | -107.7186
-10 | -1.0178 | 0.00945 | -0.0129 | -107.7037
-8.5 | -0.8533 | 0.00815 | -0.0125 | -104.6994
-8 | -0.7981 | 0.00771 | -0.0124 | -103.5149
-7.5 | -0.7422 | 0.00739 | -0.0125 | -100.433
-7 | -0.6858 | 0.00713 | -0.0126 | -96.1851
-6.5 | -0.6292 | 0.00692 | -0.0128 | -90.9249
-6 | -0.5728 | 0.0066 | -0.0129 | -86.7879
-5.5 | -0.5161 | 0.00632 | -0.0131 | -81.6614
-5 | -0.4591 | 0.00609 | -0.0133 | -75.3859
-4.5 | -0.4018 | 0.00593 | -0.0136 | -67.7572
-4 | -0.3445 | 0.00577 | -0.0139 | -59.7054
-3.5 | -0.2871 | 0.00557 | -0.0142 | -51.544
-3 | -0.2295 | 0.00545 | -0.0146 | -42.1101
-2.5 | -0.1719 | 0.00534 | -0.0149 | -32.191
-2 | -0.1143 | 0.00525 | -0.0153 | -21.7714
-1.5 | -0.0566 | 0.00514 | -0.0157 | -11.0117
-1 | 0.0009 | 0.00497 | -0.0161 | 0.18109
-0.5 | 0.0582 | 0.00468 | -0.0166 | 12.4359
0 | 0.1152 | 0.00434 | -0.0171 | 26.5438
0.5 | 0.1717 | 0.00386 | -0.0176 | 44.4819
1 | 0.2286 | 0.00367 | -0.0181 | 62.2888
1.5 | 0.2856 | 0.00377 | -0.0185 | 75.756
2 | 0.3409 | 0.00446 | -0.0189 | 76.435
2.5 | 0.3977 | 0.00476 | -0.0193 | 83.5504
3 | 0.454 | 0.00517 | -0.0197 | 87.8143
3.5 | 0.5102 | 0.00555 | -0.02 | 91.9279
4 | 0.5665 | 0.00587 | -0.0202 | 96.5077
4.5 | 0.6231 | 0.00611 | -0.0205 | 101.9804
5 | 0.6795 | 0.00633 | -0.0208 | 107.346
5.5 | 0.7359 | 0.00655 | -0.0211 | 112.3511
6 | 0.7917 | 0.00684 | -0.0212 | 115.7456
6.5 | 0.8476 | 0.00709 | -0.0214 | 119.5487
7 | 0.9026 | 0.00743 | -0.0215 | 121.4805
7.5 | 0.9577 | 0.0077 | -0.0215 | 124.3766
8 | 1.0116 | 0.00807 | -0.0214 | 125.3532
9 | 1.1171 | 0.00875 | -0.0206 | 127.6686
9.5 | 1.17 | 0.0093 | -0.0204 | 125.8065
10.5 | 1.274 | 0.01044 | -0.0197 | 122.0307
11 | 1.3247 | 0.01107 | -0.0192 | 119.6658
11.5 | 1.3729 | 0.01191 | -0.0184 | 115.2729
12 | 1.42 | 0.01278 | -0.0173 | 111.1111
12.5 | 1.4667 | 0.01361 | -0.0163 | 107.7663
13 | 1.5126 | 0.0144 | -0.0152 | 105.0417
13.5 | 1.5561 | 0.01528 | -0.0137 | 101.839
14 | 1.5965 | 0.01629 | -0.0119 | 98.0049
14.5 | 1.6321 | 0.01744 | -0.0094 | 93.5837
15 | 1.6557 | 0.01863 | -0.0049 | 88.8728
15.5 | 1.6619 | 0.02048 | 0.0012 | 81.1475
16 | 1.6784 | 0.02229 | 0.005 | 75.2983
16.5 | 1.6829 | 0.02531 | 0.0087 | 66.4915
17 | 1.692 | 0.02837 | 0.0111 | 59.6405
17.5 | 1.684 | 0.03333 | 0.0132 | 50.5251
18 | 1.6893 | 0.03753 | 0.0138 | 45.012
18.5 | 1.6647 | 0.04537 | 0.0132 | 36.6916
19 | 1.6634 | 0.05136 | 0.0116 | 32.3871
19.5 | 1.6373 | 0.06126 | 0.0079 | 26.7271
20 | 1.5994 | 0.07415 | 0.0015 | 21.5698

## 109. Re 10M Mach 0.25 (1)
BIGFOIL.COM POLAR EXPORT
NACA64-210 a=0.0
NACA64-210 a=0.0 |  |  |  | Cl Max: | 0.962 | at alpha= | 9 | deg
JavaFoil+Calcfoil stall+Eppler ext transition |  |  |  | L/D Max: | 121.868 | at alpha= | 7 | deg
Re: | 10000000 |  |  | Cd Min: | 0.00434 | at alpha= | 0 | deg
Mach: | 0.25 |  |  | Cl=0 at alpha= | -0.96667 | deg
|  |  |  | @ Cl=0.1, Cd= | 0.0044013
|  |  |  | @ Cl=0.4, Cd= | 0.09947
|  |  |  | @ Cl=0.6, Cd= | 0.09947
alpha (deg) | Cl | Cd | Cm | Cl/Cd
-13 | -0.256 | 0.09266 | -0.002 | -2.76
-12.5 | -0.322 | 0.08545 | -0.002 | -3.767
-12 | -0.381 | 0.08053 | -0.002 | -4.736
-11.5 | -0.433 | 0.07517 | -0.003 | -5.757
-11 | -0.47 | 0.07201 | -0.003 | -6.522
-10.5 | -0.5 | 0.0682 | -0.003 | -7.334
-10 | -0.524 | 0.06373 | -0.003 | -8.224
-9.5 | -0.541 | 0.05918 | -0.003 | -9.141
-9 | -0.55 | 0.05482 | -0.004 | -10.036
-8.5 | -0.556 | 0.0477 | -0.005 | -11.663
-8 | -0.674 | 0.00835 | -0.008 | -80.727
-7.5 | -0.657 | 0.00798 | -0.009 | -82.381
-7 | -0.632 | 0.00806 | -0.009 | -78.411
-6.5 | -0.6 | 0.00776 | -0.01 | -77.223
-6 | -0.561 | 0.00755 | -0.01 | -74.256
-5.5 | -0.516 | 0.00732 | -0.011 | -70.511
-5 | -0.468 | 0.00706 | -0.011 | -66.266
-4.5 | -0.414 | 0.00688 | -0.012 | -60.227
-4 | -0.359 | 0.00668 | -0.012 | -53.708
-3.5 | -0.302 | 0.00656 | -0.012 | -46.038
-3 | -0.244 | 0.00638 | -0.013 | -38.182
-2.5 | -0.185 | 0.00624 | -0.013 | -29.575
-2 | -0.125 | 0.00613 | -0.014 | -20.378
-1.5 | -0.065 | 0.00604 | -0.014 | -10.701
-1 | -0.004 | 0.00455 | -0.015 | -0.924
-0.5 | 0.056 | 0.00456 | -0.015 | 12.374
0 | 0.117 | 0.00434 | -0.016 | 26.978
0.5 | 0.178 | 0.0044 | -0.016 | 40.445
1 | 0.238 | 0.00444 | -0.017 | 53.651
1.5 | 0.299 | 0.0046 | -0.017 | 64.922
2 | 0.359 | 0.00476 | -0.018 | 75.458
2.5 | 0.419 | 0.00496 | -0.018 | 84.49
3 | 0.478 | 0.00526 | -0.019 | 90.948
3.5 | 0.537 | 0.00563 | -0.019 | 95.449
4 | 0.595 | 0.00636 | -0.02 | 93.543
4.5 | 0.651 | 0.00657 | -0.02 | 99.111
5 | 0.706 | 0.00678 | -0.021 | 104.209
5.5 | 0.758 | 0.007 | -0.021 | 108.24
6 | 0.805 | 0.00726 | -0.022 | 110.964
6.5 | 0.848 | 0.00702 | -0.022 | 120.799
7 | 0.886 | 0.00727 | -0.023 | 121.868
7.5 | 0.917 | 0.00768 | -0.023 | 119.509
8 | 0.941 | 0.00807 | -0.023 | 116.619
8.5 | 0.957 | 0.01008 | -0.024 | 94.909
9 | 0.962 | 0.01071 | -0.024 | 89.824
9.5 | 0.957 | 0.01145 | -0.025 | 83.578
10 | 0.93 | 0.01256 | -0.025 | 74.043
10.5 | 0.879 | 0.01433 | -0.025 | 61.357
11 | 0.704 | 0.05945 | -0.018 | 11.842
11.5 | 0.639 | 0.07172 | -0.015 | 8.908
12 | 0.579 | 0.07581 | -0.015 | 7.631
12.5 | 0.508 | 0.08402 | -0.014 | 6.04
13 | 0.434 | 0.09137 | -0.014 | 4.746
13.5 | 0.355 | 0.09527 | -0.014 | 3.723
14 | 0.267 | 0.09947 | -0.015 | 2.689

## 110. Re 10M Mach 0.25 (2)
BIGFOIL.COM POLAR EXPORT
NACA64-210 a=0.0
NACA64-210 a=0.0 |  |  |  | Cl Max: | 1.5295 | at alpha= | 13 | deg
XFOIL ncrit=9 |  |  |  | L/D Max: | 124.69 | at alpha= | 8.5 | deg
Re: | 10000000 |  |  | Cd Min: | 0.19817 | at alpha= | -17 | deg
Mach: | 0.25 |  |  | Cl=0 at alpha= | -1.0118 | deg
|  |  |  | @ Cl=0.1, Cd= | 0.0044089
|  |  |  | @ Cl=0.4, Cd= | 0.0047228
|  |  |  | @ Cl=0.6, Cd= | 0.00602
alpha (deg) | Cl | Cd | Cm | Cl/Cd
-17 | -0.6245 | 0.19817 | 0.0681 | -3.1513
-16.5 | -0.6262 | 0.18466 | 0.0616 | -3.3911
-16 | -0.7321 | 0.17786 | 0.0423 | -4.1162
-15.5 | -0.7193 | 0.16938 | 0.0374 | -4.2467
-15 | -0.7643 | 0.14369 | 0.0237 | -5.3191
-14.5 | -0.7715 | 0.13107 | 0.0162 | -5.8862
-14 | -1.028 | 0.06291 | -0.0338 | -16.3408
-13.5 | -1.0743 | 0.05012 | -0.0432 | -21.4346
-13 | -1.1388 | 0.03993 | -0.0449 | -28.5199
-12.5 | -1.2219 | 0.03009 | -0.0365 | -40.6082
-12 | -1.2562 | 0.01996 | -0.0299 | -62.9359
-11.5 | -1.2233 | 0.01608 | -0.0264 | -76.0759
-11 | -1.176 | 0.01377 | -0.0239 | -85.4031
-10.5 | -1.1223 | 0.01228 | -0.022 | -91.3925
-10 | -1.0659 | 0.0112 | -0.0204 | -95.1696
-9.5 | -1.0095 | 0.01012 | -0.0189 | -99.753
-9 | -0.951 | 0.00943 | -0.0179 | -100.8484
-8.5 | -0.8918 | 0.00888 | -0.017 | -100.4279
-8 | -0.8327 | 0.00837 | -0.0163 | -99.4863
-7.5 | -0.7739 | 0.0078 | -0.0156 | -99.2179
-7 | -0.7144 | 0.00742 | -0.0152 | -96.2803
-6.5 | -0.6546 | 0.00713 | -0.0149 | -91.8093
-6 | -0.5947 | 0.0069 | -0.0148 | -86.1884
-5.5 | -0.5355 | 0.0065 | -0.0146 | -82.3846
-5 | -0.476 | 0.00622 | -0.0146 | -76.5273
-4.5 | -0.4162 | 0.00601 | -0.0146 | -69.2512
-4 | -0.3564 | 0.00585 | -0.0148 | -60.9231
-3.5 | -0.2967 | 0.00564 | -0.015 | -52.6064
-2.5 | -0.1773 | 0.00538 | -0.0156 | -32.9554
-2 | -0.1177 | 0.00527 | -0.0159 | -22.334
-1.5 | -0.0581 | 0.00516 | -0.0163 | -11.2597
-1 | 0.0014 | 0.005 | -0.0167 | 0.28
-0.5 | 0.0604 | 0.0047 | -0.0171 | 12.8511
0.5 | 0.1774 | 0.00384 | -0.0182 | 46.1979
1 | 0.2361 | 0.00365 | -0.0186 | 64.6849
1.5 | 0.2951 | 0.00377 | -0.0191 | 78.2759
2.5 | 0.4107 | 0.00482 | -0.0198 | 85.2075
3 | 0.4687 | 0.00526 | -0.0201 | 89.1065
3.5 | 0.5268 | 0.00566 | -0.0203 | 93.0742
4 | 0.5853 | 0.00596 | -0.0205 | 98.2047
4.5 | 0.6441 | 0.0062 | -0.0207 | 103.8871
5 | 0.7028 | 0.00645 | -0.0208 | 108.9612
5.5 | 0.7615 | 0.0067 | -0.0209 | 113.6567
6 | 0.82 | 0.00699 | -0.0208 | 117.3104
6.5 | 0.8781 | 0.00732 | -0.0207 | 119.959
7 | 0.9362 | 0.00765 | -0.0205 | 122.3791
7.5 | 0.9937 | 0.00803 | -0.0201 | 123.7484
8 | 1.0504 | 0.00846 | -0.0195 | 124.1608
8.5 | 1.106 | 0.00887 | -0.0185 | 124.69
9 | 1.1608 | 0.00944 | -0.0174 | 122.9661
9.5 | 1.2169 | 0.01005 | -0.0165 | 121.0846
10 | 1.2716 | 0.01079 | -0.0153 | 117.8499
10.5 | 1.3242 | 0.01171 | -0.0137 | 113.0828
11 | 1.3744 | 0.01283 | -0.0117 | 107.1239
11.5 | 1.4233 | 0.01397 | -0.0095 | 101.8826
12 | 1.4684 | 0.01532 | -0.0068 | 95.8486
12.5 | 1.5067 | 0.01702 | -0.0032 | 88.5253
13 | 1.5295 | 0.01924 | 0.0023 | 79.4958
13.5 | 1.5283 | 0.02171 | 0.0104 | 70.3961
14 | 1.5162 | 0.02591 | 0.0165 | 58.5179
14.5 | 1.4975 | 0.03154 | 0.0203 | 47.4794
15 | 1.4785 | 0.03818 | 0.0215 | 38.7245
15.5 | 1.4394 | 0.04801 | 0.0197 | 29.9813
16 | 1.4094 | 0.0584 | 0.0154 | 24.1336
16.5 | 1.3707 | 0.07179 | 0.0079 | 19.0932
17 | 1.3321 | 0.08734 | -0.0022 | 15.2519
17.5 | 1.2899 | 0.10554 | -0.0143 | 12.2219
18 | 1.2442 | 0.12533 | -0.0272 | 9.9274

## 111. Re 10M Mach 0.50 (1)
BIGFOIL.COM POLAR EXPORT
NACA64-210 a=0.0
NACA64-210 a=0.0 |  |  |  | Cl Max: | 1.108 | at alpha= | 19.5 | deg
JavaFoil+Calcfoil stall+Eppler ext transition |  |  |  | L/D Max: | 112.955 | at alpha= | 5.5 | deg
Re: | 10000000 |  |  | Cd Min: | 0.00413 | at alpha= | -0.5 | deg
Mach: | 0.5 |  |  | Cl=0 at alpha= | -0.96323 | deg
|  |  |  | @ Cl=0.1, Cd= | 0.0041572
|  |  |  | @ Cl=0.4, Cd= | 0.004897
|  |  |  | @ Cl=0.6, Cd= | 0.0061329
alpha (deg) | Cl | Cd | Cm | Cl/Cd
-20 | -1.019 | 0.14709 | 0 | -6.925
-19.5 | -0.997 | 0.14357 | 0 | -6.945
-19 | -0.971 | 0.13754 | 0 | -7.06
-18.5 | -0.942 | 0.13244 | 0 | -7.112
-18 | -0.914 | 0.12809 | -0.001 | -7.138
-17.5 | -0.888 | 0.12159 | -0.001 | -7.301
-17 | -0.861 | 0.13075 | -0.001 | -6.584
-16.5 | -0.837 | 0.11641 | -0.001 | -7.189
-16 | -0.809 | 0.1123 | -0.001 | -7.203
-15.5 | -0.782 | 0.10677 | -0.002 | -7.322
-15 | -0.759 | 0.09586 | -0.002 | -7.916
-14.5 | -0.736 | 0.08711 | -0.002 | -8.451
-14 | -0.701 | 0.10054 | -0.002 | -6.968
-13.5 | -0.674 | 0.09213 | -0.002 | -7.32
-13 | -0.649 | 0.08454 | -0.003 | -7.683
-12.5 | -0.627 | 0.07432 | -0.003 | -8.439
-12 | -0.61 | 0.06221 | -0.004 | -9.803
-11.5 | -0.677 | 0.01504 | -0.006 | -45.002
-11 | -0.54 | 0.07319 | -0.003 | -7.375
-10.5 | -0.513 | 0.06854 | -0.004 | -7.487
-10 | -0.485 | 0.06774 | -0.004 | -7.167
-9.5 | -0.463 | 0.05619 | -0.005 | -8.237
-9 | -0.528 | 0.01104 | -0.008 | -47.845
-8.5 | -0.502 | 0.00913 | -0.009 | -55.023
-8 | -0.378 | 0.05346 | -0.004 | -7.08
-7.5 | -0.352 | 0.04888 | -0.005 | -7.199
-7 | -0.326 | 0.04445 | -0.005 | -7.328
-6.5 | -0.37 | 0.00821 | -0.011 | -45.038
-6 | -0.271 | 0.04129 | -0.005 | -6.568
-5.5 | -0.503 | 0.00753 | -0.012 | -66.83
-5 | -0.49 | 0.00721 | -0.012 | -67.998
-4.5 | -0.446 | 0.00692 | -0.013 | -64.456
-4 | -0.392 | 0.00667 | -0.013 | -58.728
-3.5 | -0.333 | 0.00648 | -0.014 | -51.386
-3 | -0.27 | 0.00622 | -0.014 | -43.451
-2.5 | -0.205 | 0.00603 | -0.015 | -34.059
-2 | -0.139 | 0.00593 | -0.015 | -23.465
-1.5 | -0.072 | 0.00583 | -0.016 | -12.393
-1 | -0.005 | 0.00416 | -0.017 | -1.129
-0.5 | 0.063 | 0.00413 | -0.017 | 15.264
0 | 0.131 | 0.00418 | -0.018 | 31.345
0.5 | 0.199 | 0.0042 | -0.018 | 47.365
1 | 0.266 | 0.00452 | -0.019 | 58.852
1.5 | 0.334 | 0.0047 | -0.019 | 70.956
2 | 0.401 | 0.0049 | -0.02 | 81.81
2.5 | 0.468 | 0.00521 | -0.02 | 89.71
3 | 0.534 | 0.00555 | -0.021 | 96.135
3.5 | 0.598 | 0.00611 | -0.021 | 97.949
4 | 0.661 | 0.00683 | -0.022 | 96.739
4.5 | 0.721 | 0.00663 | -0.022 | 108.652
5 | 0.776 | 0.00697 | -0.023 | 111.399
5.5 | 0.821 | 0.00727 | -0.024 | 112.955
6 | 0.848 | 0.0092 | -0.024 | 92.22
6.5 | 0.841 | 0.01 | -0.025 | 84.098
7 | 0.689 | 0.011 | -0.025 | 62.585
7.5 | 0.457 | 0.04566 | -0.015 | 10.013
8 | 0.587 | 0.01213 | -0.026 | 48.382
8.5 | 0.514 | 0.04934 | -0.017 | 10.416
9 | 0.531 | 0.05962 | -0.013 | 8.908
9.5 | 0.675 | 0.0144 | -0.027 | 46.893
10 | 0.698 | 0.01685 | -0.027 | 41.417
10.5 | 0.621 | 0.06216 | -0.018 | 9.988
11 | 0.637 | 0.07557 | -0.015 | 8.429
11.5 | 0.783 | 0.02034 | -0.029 | 38.478
12 | 0.802 | 0.02421 | -0.029 | 33.147
12.5 | 0.742 | 0.06686 | -0.022 | 11.092
13 | 0.746 | 0.0875 | -0.018 | 8.528
13.5 | 0.854 | 0.04051 | -0.028 | 21.08
14 | 0.804 | 0.08831 | -0.021 | 9.105
14.5 | 0.823 | 0.09999 | -0.019 | 8.234
15 | 0.854 | 0.10319 | -0.021 | 8.274
15.5 | 0.874 | 0.11801 | -0.02 | 7.41
16 | 0.898 | 0.11434 | -0.02 | 7.854
16.5 | 0.929 | 0.11546 | -0.022 | 8.048
17 | 0.963 | 0.11558 | -0.023 | 8.333
17.5 | 0.984 | 0.12771 | -0.023 | 7.705
18 | 1.003 | 0.12852 | -0.022 | 7.802
18.5 | 1.038 | 0.12686 | -0.024 | 8.181
19 | 1.08 | 0.11967 | -0.027 | 9.025
19.5 | 1.108 | 0.12387 | -0.028 | 8.948
20 | 1.108 | 0.1538 | -0.024 | 7.206

## 112. Re 10M Mach 0.50 (2)
BIGFOIL.COM POLAR EXPORT
NACA64-210 a=0.0
NACA64-210 a=0.0 |  |  |  | Cl Max: | 1.0996 | at alpha= | 7.5 | deg
XFOIL ncrit=9 |  |  |  | L/D Max: | 119.798 | at alpha= | 6 | deg
Re: | 10000000 |  |  | Cd Min: | 0.28395 | at alpha= | -20 | deg
Mach: | 0.5 |  |  | Cl=0 at alpha= | -1.0264 | deg
|  |  |  | @ Cl=0.1, Cd= | 0.0046144
|  |  |  | @ Cl=0.4, Cd= | 0.0044114
|  |  |  | @ Cl=0.6, Cd= | 0.006089
alpha (deg) | Cl | Cd | Cm | Cl/Cd
-20 | -0.9158 | 0.28395 | 0.1033 | -3.2252
-19.5 | -0.894 | 0.27493 | 0.0977 | -3.2517
-19 | -0.8717 | 0.26571 | 0.0922 | -3.2806
-18 | -0.8285 | 0.24638 | 0.0811 | -3.3627
-17.5 | -0.8054 | 0.23841 | 0.0758 | -3.3782
-17 | -0.7825 | 0.23034 | 0.0706 | -3.3972
-16.5 | -0.7604 | 0.22157 | 0.0654 | -3.4319
-16 | -0.7391 | 0.2125 | 0.0601 | -3.4781
-15.5 | -0.7187 | 0.20314 | 0.0548 | -3.538
-15 | -0.6993 | 0.19336 | 0.0494 | -3.6166
-14.5 | -0.6827 | 0.18265 | 0.0438 | -3.7377
-14 | -0.6653 | 0.173 | 0.0384 | -3.8457
-13.5 | -0.6476 | 0.16384 | 0.0331 | -3.9526
-13 | -0.6302 | 0.15484 | 0.028 | -4.07
-12.5 | -0.6163 | 0.14516 | 0.0227 | -4.2457
-11.5 | -0.5957 | 0.12522 | 0.0116 | -4.7572
-11 | -0.5912 | 0.11498 | 0.006 | -5.1418
-10.5 | -0.5867 | 0.10497 | 0.0002 | -5.5892
-10 | -0.5878 | 0.09425 | -0.0062 | -6.2366
-9.5 | -0.585 | 0.085 | -0.0119 | -6.8824
-9 | -0.5879 | 0.07507 | -0.0184 | -7.8314
-8.5 | -0.6018 | 0.06279 | -0.0284 | -9.5843
-8 | -0.6243 | 0.05222 | -0.0379 | -11.9552
-7.5 | -0.6581 | 0.04536 | -0.0366 | -14.5084
-7 | -0.6705 | 0.03675 | -0.0355 | -18.2449
-6.5 | -0.6708 | 0.02692 | -0.0329 | -24.9183
-6 | -0.6516 | 0.01744 | -0.0293 | -37.3624
-5.5 | -0.6163 | 0.00944 | -0.0253 | -65.286
-5 | -0.553 | 0.00734 | -0.0224 | -75.3406
-4.5 | -0.4823 | 0.00668 | -0.0207 | -72.2006
-3.5 | -0.3409 | 0.00597 | -0.019 | -57.1022
-3 | -0.2712 | 0.00571 | -0.0186 | -47.4956
-2.5 | -0.2018 | 0.00552 | -0.0185 | -36.558
-2 | -0.133 | 0.00539 | -0.0186 | -24.6753
-1.5 | -0.0646 | 0.00527 | -0.0188 | -12.2581
-1 | 0.0036 | 0.00514 | -0.0191 | 0.70039
0 | 0.1375 | 0.00441 | -0.02 | 31.1791
0.5 | 0.2033 | 0.0038 | -0.0206 | 53.5
1 | 0.2703 | 0.00363 | -0.0211 | 74.4628
1.5 | 0.3381 | 0.0038 | -0.0215 | 88.9737
2.5 | 0.4687 | 0.00509 | -0.0219 | 92.0825
3 | 0.5348 | 0.00564 | -0.0218 | 94.8227
3.5 | 0.6016 | 0.0061 | -0.0215 | 98.623
4 | 0.6702 | 0.00638 | -0.0212 | 105.047
4.5 | 0.7392 | 0.0067 | -0.0207 | 110.3284
5 | 0.8086 | 0.00703 | -0.0198 | 115.0213
5.5 | 0.8788 | 0.00741 | -0.0186 | 118.5965
6 | 0.9488 | 0.00792 | -0.0168 | 119.798
6.5 | 1.0192 | 0.00851 | -0.0145 | 119.765
7 | 1.0807 | 0.01003 | -0.0101 | 107.7468
7.5 | 1.0996 | 0.01498 | -0.0014 | 73.4045
8 | 1.092 | 0.02172 | 0.0079 | 50.2762
8.5 | 1.0621 | 0.02726 | 0.0179 | 38.9618
9 | 1.0283 | 0.03391 | 0.0226 | 30.3244
9.5 | 0.9935 | 0.04243 | 0.0222 | 23.415
10 | 0.9603 | 0.05275 | 0.0175 | 18.2047
10.5 | 0.9262 | 0.06554 | 0.0088 | 14.1318
11 | 0.9038 | 0.07971 | -0.0018 | 11.3386
11.5 | 0.8908 | 0.0949 | -0.0116 | 9.3867
12 | 0.8767 | 0.10898 | -0.0206 | 8.0446
12.5 | 0.8669 | 0.12247 | -0.0292 | 7.0785

## 113. Re 12M Mach 0.00 (1)
BIGFOIL.COM POLAR EXPORT
NACA64-210 a=0.0
NACA64-210 a=0.0 |  |  |  | Cl Max: | 1.013 | at alpha= | 10 | deg
JavaFoil+Calcfoil stall+Eppler ext transition |  |  |  | L/D Max: | 126.726 | at alpha= | 8 | deg
Re: | 12000000 |  |  | Cd Min: | 0.0045 | at alpha= | -1 | deg
Mach: | 0 |  |  | Cl=0 at alpha= | -0.9661 | deg
|  |  |  | @ Cl=0.1, Cd= | 0.0045729
|  |  |  | @ Cl=0.4, Cd= | 0.0051293
|  |  |  | @ Cl=0.6, Cd= | 0.0061902
alpha (deg) | Cl | Cd | Cm | Cl/Cd
-14 | -0.525 | 0.09615 | -0.002 | -5.459
-13.5 | -0.547 | 0.09093 | -0.002 | -6.014
-13 | -0.567 | 0.08557 | -0.002 | -6.632
-12.5 | -0.586 | 0.08096 | -0.002 | -7.241
-12 | -0.603 | 0.07634 | -0.002 | -7.9
-11.5 | -0.616 | 0.07206 | -0.003 | -8.545
-11 | -0.621 | 0.06637 | -0.003 | -9.36
-10.5 | -0.622 | 0.06253 | -0.003 | -9.952
-10 | -0.622 | 0.05722 | -0.004 | -10.863
-9.5 | -0.624 | 0.04824 | -0.005 | -12.936
-9 | -0.742 | 0.00855 | -0.007 | -86.805
-8.5 | -0.723 | 0.00858 | -0.008 | -84.289
-8 | -0.699 | 0.00818 | -0.008 | -85.369
-7.5 | -0.669 | 0.00787 | -0.009 | -85.013
-7 | -0.634 | 0.00762 | -0.009 | -83.253
-6.5 | -0.595 | 0.00741 | -0.009 | -80.341
-6 | -0.552 | 0.00715 | -0.01 | -77.293
-5.5 | -0.506 | 0.00696 | -0.01 | -72.697
-5 | -0.456 | 0.00679 | -0.011 | -67.179
-4.5 | -0.403 | 0.00664 | -0.011 | -60.753
-4 | -0.349 | 0.00645 | -0.012 | -54.064
-3.5 | -0.293 | 0.00628 | -0.012 | -46.657
-3 | -0.236 | 0.00618 | -0.012 | -38.246
-2.5 | -0.179 | 0.00605 | -0.013 | -29.558
-2 | -0.121 | 0.00595 | -0.013 | -20.336
-1.5 | -0.063 | 0.00588 | -0.014 | -10.659
-1 | -0.004 | 0.0045 | -0.014 | -0.904
-0.5 | 0.055 | 0.00455 | -0.015 | 12.019
0 | 0.114 | 0.00458 | -0.015 | 24.782
0.5 | 0.172 | 0.0048 | -0.016 | 35.893
1 | 0.231 | 0.00466 | -0.016 | 49.465
1.5 | 0.289 | 0.00478 | -0.017 | 60.454
2 | 0.348 | 0.00495 | -0.017 | 70.267
2.5 | 0.406 | 0.00515 | -0.018 | 78.806
3 | 0.463 | 0.00522 | -0.018 | 88.739
3.5 | 0.52 | 0.00561 | -0.019 | 92.695
4 | 0.577 | 0.00614 | -0.019 | 93.916
4.5 | 0.632 | 0.00626 | -0.019 | 100.837
5 | 0.686 | 0.00651 | -0.02 | 105.325
5.5 | 0.737 | 0.00671 | -0.02 | 109.896
6 | 0.785 | 0.00687 | -0.021 | 114.327
6.5 | 0.831 | 0.00709 | -0.021 | 117.194
7 | 0.872 | 0.0074 | -0.022 | 117.929
7.5 | 0.91 | 0.00718 | -0.022 | 126.7
8 | 0.942 | 0.00744 | -0.023 | 126.726
8.5 | 0.97 | 0.00777 | -0.023 | 124.798
9 | 0.992 | 0.00816 | -0.024 | 121.619
9.5 | 1.008 | 0.01015 | -0.024 | 99.282
10 | 1.013 | 0.01075 | -0.025 | 94.263
10.5 | 1.006 | 0.01143 | -0.025 | 88.036
11 | 0.991 | 0.01232 | -0.025 | 80.428
11.5 | 0.969 | 0.01315 | -0.026 | 73.675
12 | 0.937 | 0.01482 | -0.026 | 63.227
12.5 | 0.896 | 0.01785 | -0.026 | 50.17
13 | 0.837 | 0.02625 | -0.025 | 31.894
13.5 | 0.754 | 0.05141 | -0.023 | 14.675
14 | 0.689 | 0.07859 | -0.019 | 8.77
14.5 | 0.645 | 0.09531 | -0.016 | 6.771
15 | 0.615 | 0.10018 | -0.017 | 6.134

## 114. Re 12M Mach 0.00 (2)
BIGFOIL.COM POLAR EXPORT
NACA64-210 a=0.0
NACA64-210 a=0.0 |  |  |  | Cl Max: | 1.7236 | at alpha= | 17 | deg
XFOIL ncrit=9 |  |  |  | L/D Max: | 131.466 | at alpha= | 9 | deg
Re: | 12000000 |  |  | Cd Min: | 0.05636 | at alpha= | 20 | deg
Mach: | 0 |  |  | Cl=0 at alpha= | -1.0052 | deg
|  |  |  | @ Cl=0.1, Cd= | 0.0044696
|  |  |  | @ Cl=0.4, Cd= | 0.004788
|  |  |  | @ Cl=0.6, Cd= | 0.0058646
alpha (deg) | Cl | Cd | Cm | Cl/Cd
-20 | -1.607 | 0.0471 | -0.0392 | -34.1189
-19.5 | -1.6213 | 0.04021 | -0.0415 | -40.3208
-19 | -1.6431 | 0.03365 | -0.0418 | -48.8291
-18.5 | -1.6476 | 0.02961 | -0.04 | -55.6434
-18 | -1.6464 | 0.02669 | -0.0368 | -61.686
-17.5 | -1.6461 | 0.02441 | -0.0316 | -67.4355
-17 | -1.6379 | 0.02265 | -0.0259 | -72.3135
-16.5 | -1.6085 | 0.02113 | -0.0233 | -76.124
-16 | -1.5749 | 0.01961 | -0.0212 | -80.3111
-15.5 | -1.5368 | 0.01827 | -0.0196 | -84.116
-15 | -1.4953 | 0.01711 | -0.0183 | -87.3933
-14.5 | -1.4548 | 0.01559 | -0.0168 | -93.3162
-14 | -1.4115 | 0.01426 | -0.0157 | -98.9832
-13.5 | -1.365 | 0.01322 | -0.0149 | -103.2526
-13 | -1.3178 | 0.01242 | -0.014 | -106.1031
-12.5 | -1.2704 | 0.01181 | -0.0129 | -107.5699
-12 | -1.2198 | 0.01122 | -0.0125 | -108.7166
-11 | -1.1173 | 0.00993 | -0.0118 | -112.5176
-10.5 | -1.0648 | 0.00937 | -0.0116 | -113.6393
-10 | -1.0113 | 0.00893 | -0.0115 | -113.2475
-8.5 | -0.848 | 0.00781 | -0.0116 | -108.5787
-8 | -0.7934 | 0.00739 | -0.0116 | -107.3613
-7.5 | -0.738 | 0.00708 | -0.0118 | -104.2373
-7 | -0.6821 | 0.00684 | -0.012 | -99.7222
-6.5 | -0.626 | 0.00662 | -0.0122 | -94.5619
-6 | -0.5697 | 0.00641 | -0.0125 | -88.8768
-5.5 | -0.5134 | 0.00614 | -0.0127 | -83.6156
-5 | -0.4569 | 0.0059 | -0.013 | -77.4407
-4.5 | -0.4 | 0.00574 | -0.0133 | -69.6864
-3.5 | -0.2859 | 0.00543 | -0.014 | -52.6519
-3 | -0.2287 | 0.00531 | -0.0144 | -43.0697
-2.5 | -0.1714 | 0.00522 | -0.0148 | -32.8352
-2 | -0.1141 | 0.00513 | -0.0152 | -22.2417
-1.5 | -0.0567 | 0.00503 | -0.0156 | -11.2724
-1 | 0.0006 | 0.00489 | -0.016 | 0.1227
-0.5 | 0.0577 | 0.00467 | -0.0165 | 12.3555
0 | 0.1147 | 0.0044 | -0.017 | 26.0682
0.5 | 0.1709 | 0.00398 | -0.0175 | 42.9397
1 | 0.2274 | 0.00376 | -0.018 | 60.4787
1.5 | 0.2833 | 0.004 | -0.0185 | 70.825
2 | 0.3389 | 0.00448 | -0.0189 | 75.6473
2.5 | 0.3955 | 0.00476 | -0.0193 | 83.0882
3 | 0.4517 | 0.00511 | -0.0196 | 88.3953
3.5 | 0.5077 | 0.00546 | -0.02 | 92.9853
4 | 0.5639 | 0.00573 | -0.0203 | 98.4119
4.5 | 0.6202 | 0.00594 | -0.0206 | 104.4108
5 | 0.6764 | 0.00616 | -0.0209 | 109.8052
5.5 | 0.7324 | 0.00636 | -0.0212 | 115.1572
6 | 0.788 | 0.00663 | -0.0215 | 118.8537
6.5 | 0.8434 | 0.00688 | -0.0217 | 122.5872
7 | 0.8984 | 0.00718 | -0.0219 | 125.1253
7.5 | 0.9532 | 0.00745 | -0.0221 | 127.9463
8 | 1.007 | 0.00782 | -0.0221 | 128.7724
8.5 | 1.0604 | 0.00815 | -0.0221 | 130.1104
9 | 1.1122 | 0.00846 | -0.0217 | 131.4657
9.5 | 1.1639 | 0.00888 | -0.0214 | 131.0698
10 | 1.2159 | 0.00941 | -0.0212 | 129.2136
10.5 | 1.2677 | 0.00991 | -0.0211 | 127.9213
11 | 1.3184 | 0.01048 | -0.0208 | 125.8015
11.5 | 1.3666 | 0.01126 | -0.0202 | 121.3677
12.5 | 1.4621 | 0.01269 | -0.0188 | 115.2167
13 | 1.5087 | 0.0134 | -0.0181 | 112.5896
13.5 | 1.5535 | 0.01416 | -0.0171 | 109.7105
14 | 1.5963 | 0.015 | -0.0158 | 106.42
14.5 | 1.6361 | 0.01594 | -0.0142 | 102.6412
15 | 1.6723 | 0.01696 | -0.0121 | 98.6026
15.5 | 1.6937 | 0.0183 | -0.0076 | 92.5519
16 | 1.7082 | 0.01952 | -0.0024 | 87.5102
16.5 | 1.7104 | 0.02202 | 0.0028 | 77.6748
17 | 1.7236 | 0.02426 | 0.0058 | 71.047
18.5 | 1.719 | 0.03683 | 0.0117 | 46.6739
19 | 1.7198 | 0.04167 | 0.0116 | 41.2719
19.5 | 1.7094 | 0.04826 | 0.0104 | 35.4206
20 | 1.6928 | 0.05636 | 0.0079 | 30.0355

## 115. Re 12M Mach 0.10 (1)
BIGFOIL.COM POLAR EXPORT
NACA64-210 a=0.0
NACA64-210 a=0.0 |  |  |  | Cl Max: | 1.005 | at alpha= | 10 | deg
JavaFoil+Calcfoil stall+Eppler ext transition |  |  |  | L/D Max: | 126.954 | at alpha= | 7.5 | deg
Re: | 12000000 |  |  | Cd Min: | 0.00453 | at alpha= | -0.5 | deg
Mach: | 0.1 |  |  | Cl=0 at alpha= | -0.9661 | deg
|  |  |  | @ Cl=0.1, Cd= | 0.0045605
|  |  |  | @ Cl=0.4, Cd= | 0.0049905
|  |  |  | @ Cl=0.6, Cd= | 0.1049
alpha (deg) | Cl | Cd | Cm | Cl/Cd
-14 | -0.488 | 0.09694 | -0.002 | -5.036
-13.5 | -0.514 | 0.09159 | -0.002 | -5.608
-13 | -0.538 | 0.08633 | -0.002 | -6.231
-12.5 | -0.561 | 0.08183 | -0.002 | -6.85
-12 | -0.581 | 0.07724 | -0.002 | -7.519
-11.5 | -0.597 | 0.07236 | -0.003 | -8.252
-11 | -0.605 | 0.06708 | -0.003 | -9.023
-10.5 | -0.609 | 0.06321 | -0.003 | -9.642
-10 | -0.611 | 0.05841 | -0.004 | -10.457
-9.5 | -0.61 | 0.0523 | -0.004 | -11.669
-9 | -0.736 | 0.00868 | -0.007 | -84.807
-8.5 | -0.719 | 0.00818 | -0.008 | -87.983
-8 | -0.697 | 0.00828 | -0.008 | -84.076
-7.5 | -0.668 | 0.00794 | -0.009 | -84.195
-7 | -0.635 | 0.00764 | -0.009 | -83.033
-6.5 | -0.596 | 0.00742 | -0.009 | -80.377
-6 | -0.554 | 0.0072 | -0.01 | -76.96
-5.5 | -0.508 | 0.00702 | -0.01 | -72.325
-5 | -0.458 | 0.00682 | -0.011 | -67.178
-4.5 | -0.405 | 0.00663 | -0.011 | -61.033
-4 | -0.35 | 0.00647 | -0.012 | -54.141
-3.5 | -0.294 | 0.00633 | -0.012 | -46.467
-3 | -0.237 | 0.00618 | -0.013 | -38.395
-2.5 | -0.18 | 0.00604 | -0.013 | -29.772
-2 | -0.122 | 0.00593 | -0.013 | -20.488
-1.5 | -0.063 | 0.00586 | -0.014 | -10.739
-1 | -0.004 | 0.00454 | -0.014 | -0.902
-0.5 | 0.055 | 0.00453 | -0.015 | 12.114
0 | 0.114 | 0.00457 | -0.015 | 25
0.5 | 0.173 | 0.00484 | -0.016 | 35.807
1 | 0.232 | 0.00467 | -0.016 | 49.589
1.5 | 0.291 | 0.00479 | -0.017 | 60.748
2 | 0.349 | 0.00493 | -0.017 | 70.831
2.5 | 0.408 | 0.005 | -0.018 | 81.596
3 | 0.466 | 0.00524 | -0.018 | 88.893
3.5 | 0.523 | 0.0056 | -0.019 | 93.379
4 | 0.579 | 0.00618 | -0.019 | 93.739
4.5 | 0.635 | 0.00633 | -0.02 | 100.344
5 | 0.689 | 0.0065 | -0.02 | 106.025
5.5 | 0.74 | 0.00669 | -0.021 | 110.573
6 | 0.789 | 0.00691 | -0.021 | 114.098
6.5 | 0.834 | 0.00715 | -0.021 | 116.512
7 | 0.875 | 0.00739 | -0.022 | 118.309
7.5 | 0.912 | 0.00718 | -0.022 | 126.954
8 | 0.943 | 0.00753 | -0.023 | 125.215
8.5 | 0.969 | 0.00779 | -0.023 | 124.372
9 | 0.99 | 0.0098 | -0.024 | 100.934
9.5 | 1.003 | 0.0103 | -0.024 | 97.37
10 | 1.005 | 0.01089 | -0.025 | 92.282
10.5 | 0.994 | 0.01161 | -0.025 | 85.612
11 | 0.973 | 0.01261 | -0.025 | 77.187
11.5 | 0.946 | 0.01365 | -0.026 | 69.276
12 | 0.905 | 0.01606 | -0.026 | 56.364
12.5 | 0.845 | 0.02317 | -0.025 | 36.469
13 | 0.765 | 0.04306 | -0.023 | 17.762
13.5 | 0.675 | 0.08365 | -0.017 | 8.074
14 | 0.639 | 0.09113 | -0.016 | 7.007
14.5 | 0.603 | 0.09623 | -0.016 | 6.269
15 | 0.566 | 0.1049 | -0.015 | 5.398

## 116. Re 12M Mach 0.10 (2)
BIGFOIL.COM POLAR EXPORT
NACA64-210 a=0.0
NACA64-210 a=0.0 |  |  |  | Cl Max: | 1.7035 | at alpha= | 17 | deg
XFOIL ncrit=9 |  |  |  | L/D Max: | 131.018 | at alpha= | 9 | deg
Re: | 12000000 |  |  | Cd Min: | 0.07199 | at alpha= | 20 | deg
Mach: | 0.1 |  |  | Cl=0 at alpha= | -1.0061 | deg
|  |  |  | @ Cl=0.1, Cd= | 0.0044671
|  |  |  | @ Cl=0.4, Cd= | 0.0047836
|  |  |  | @ Cl=0.6, Cd= | 0.0058653
alpha (deg) | Cl | Cd | Cm | Cl/Cd
-19.5 | -1.4599 | 0.06579 | -0.0303 | -22.1903
-19 | -1.5452 | 0.04698 | -0.0422 | -32.8906
-18.5 | -1.5734 | 0.03864 | -0.0449 | -40.7195
-18 | -1.5859 | 0.0332 | -0.0445 | -47.7681
-17.5 | -1.5961 | 0.02896 | -0.0418 | -55.114
-17 | -1.6045 | 0.0258 | -0.0366 | -62.1899
-16.5 | -1.6011 | 0.02391 | -0.0302 | -66.9636
-16 | -1.5767 | 0.02183 | -0.0268 | -72.2263
-15.5 | -1.5435 | 0.02009 | -0.0243 | -76.8293
-14 | -1.42 | 0.01574 | -0.0192 | -90.216
-13.5 | -1.375 | 0.01436 | -0.0179 | -95.7521
-13 | -1.3287 | 0.01313 | -0.0167 | -101.1957
-12.5 | -1.2827 | 0.01229 | -0.0151 | -104.3694
-12 | -1.2318 | 0.01159 | -0.0144 | -106.2813
-11 | -1.127 | 0.0103 | -0.0133 | -109.4175
-10.5 | -1.0743 | 0.00963 | -0.0129 | -111.5576
-10 | -1.0204 | 0.00909 | -0.0126 | -112.2552
-9.5 | -0.9656 | 0.00866 | -0.0125 | -111.5012
-9 | -0.9103 | 0.00829 | -0.0124 | -109.807
-8.5 | -0.8548 | 0.00793 | -0.0123 | -107.7932
-8 | -0.7995 | 0.00748 | -0.0122 | -106.885
-7.5 | -0.7437 | 0.00713 | -0.0123 | -104.3058
-7 | -0.6872 | 0.00688 | -0.0124 | -99.8837
-6 | -0.5736 | 0.00646 | -0.0128 | -88.7926
-5.5 | -0.5169 | 0.00616 | -0.013 | -83.9123
-5 | -0.4599 | 0.00592 | -0.0132 | -77.6858
-3.5 | -0.2876 | 0.00544 | -0.0141 | -52.8676
-3 | -0.23 | 0.00532 | -0.0145 | -43.2331
-2.5 | -0.1724 | 0.00523 | -0.0149 | -32.9637
-2 | -0.1147 | 0.00513 | -0.0153 | -22.3587
-1 | 0.0007 | 0.0049 | -0.0161 | 0.14286
0 | 0.1154 | 0.0044 | -0.0171 | 26.2273
0.5 | 0.172 | 0.00397 | -0.0176 | 43.3249
1 | 0.2288 | 0.00376 | -0.0181 | 60.8511
1.5 | 0.285 | 0.004 | -0.0186 | 71.25
2 | 0.3409 | 0.00448 | -0.019 | 76.0938
2.5 | 0.3978 | 0.00477 | -0.0194 | 83.3962
3 | 0.4543 | 0.00512 | -0.0197 | 88.7305
3.5 | 0.5107 | 0.00548 | -0.02 | 93.1934
4 | 0.5673 | 0.00575 | -0.0203 | 98.6609
4.5 | 0.624 | 0.00595 | -0.0207 | 104.8739
5 | 0.6806 | 0.00618 | -0.0209 | 110.1294
5.5 | 0.7371 | 0.00639 | -0.0212 | 115.3521
6 | 0.7931 | 0.00665 | -0.0214 | 119.2632
6.5 | 0.8489 | 0.00692 | -0.0216 | 122.6734
7.5 | 0.9597 | 0.0075 | -0.0219 | 127.96
8 | 1.014 | 0.00788 | -0.0218 | 128.6802
8.5 | 1.068 | 0.00821 | -0.0217 | 130.0853
9 | 1.1202 | 0.00855 | -0.0212 | 131.0175
9.5 | 1.1723 | 0.00902 | -0.0207 | 129.9667
10 | 1.2252 | 0.00953 | -0.0205 | 128.5624
10.5 | 1.2773 | 0.01007 | -0.0202 | 126.8421
11 | 1.328 | 0.01073 | -0.0197 | 123.7651
11.5 | 1.3764 | 0.01157 | -0.0188 | 118.9628
13 | 1.52 | 0.01377 | -0.0162 | 110.3849
13.5 | 1.5645 | 0.01462 | -0.0148 | 107.0109
14 | 1.6056 | 0.01563 | -0.0131 | 102.7255
14.5 | 1.6424 | 0.01679 | -0.0107 | 97.8201
15 | 1.6736 | 0.01801 | -0.0076 | 92.9262
15.5 | 1.674 | 0.0199 | 0 | 84.1206
16 | 1.6904 | 0.02157 | 0.004 | 78.3681
16.5 | 1.6943 | 0.02449 | 0.0081 | 69.1833
17 | 1.7035 | 0.02743 | 0.0108 | 62.1035
17.5 | 1.6934 | 0.03242 | 0.0132 | 52.2332
18 | 1.6996 | 0.03644 | 0.014 | 46.6411
18.5 | 1.676 | 0.04402 | 0.0136 | 38.0736
19.5 | 1.6468 | 0.05985 | 0.0087 | 27.5155
20 | 1.6124 | 0.07199 | 0.0028 | 22.3976

## 117. Re 12M Mach 0.25 (1)
BIGFOIL.COM POLAR EXPORT
NACA64-210 a=0.0
NACA64-210 a=0.0 |  |  |  | Cl Max: | 0.963 | at alpha= | 9 | deg
JavaFoil+Calcfoil stall+Eppler ext transition |  |  |  | L/D Max: | 124.484 | at alpha= | 7 | deg
Re: | 12000000 |  |  | Cd Min: | 0.00433 | at alpha= | 0 | deg
Mach: | 0.25 |  |  | Cl=0 at alpha= | -0.96667 | deg
|  |  |  | @ Cl=0.1, Cd= | 0.0043913
|  |  |  | @ Cl=0.4, Cd= | 0.09891
|  |  |  | @ Cl=0.6, Cd= | 0.09891
alpha (deg) | Cl | Cd | Cm | Cl/Cd
-13 | -0.256 | 0.09123 | -0.002 | -2.803
-12.5 | -0.322 | 0.08454 | -0.002 | -3.809
-12 | -0.381 | 0.08013 | -0.002 | -4.76
-11.5 | -0.433 | 0.07511 | -0.003 | -5.764
-11 | -0.47 | 0.07081 | -0.003 | -6.633
-10.5 | -0.5 | 0.0672 | -0.003 | -7.445
-10 | -0.524 | 0.0632 | -0.003 | -8.296
-9.5 | -0.541 | 0.05851 | -0.004 | -9.249
-9 | -0.551 | 0.05432 | -0.004 | -10.138
-8.5 | -0.665 | 0.01018 | -0.008 | -65.338
-8 | -0.675 | 0.00816 | -0.008 | -82.654
-7.5 | -0.657 | 0.00831 | -0.009 | -79.086
-7 | -0.632 | 0.00787 | -0.009 | -80.292
-6.5 | -0.6 | 0.0076 | -0.01 | -78.88
-6 | -0.561 | 0.00739 | -0.01 | -75.895
-5.5 | -0.516 | 0.0071 | -0.011 | -72.685
-5 | -0.468 | 0.0069 | -0.011 | -67.716
-4.5 | -0.414 | 0.00673 | -0.012 | -61.523
-4 | -0.359 | 0.00654 | -0.012 | -54.861
-3.5 | -0.302 | 0.00641 | -0.012 | -47.055
-3 | -0.244 | 0.00625 | -0.013 | -38.978
-2.5 | -0.185 | 0.0061 | -0.013 | -30.265
-2 | -0.125 | 0.00598 | -0.014 | -20.873
-1.5 | -0.065 | 0.00592 | -0.014 | -10.935
-1 | -0.004 | 0.00453 | -0.015 | -0.929
-0.5 | 0.056 | 0.00455 | -0.015 | 12.415
0 | 0.117 | 0.00433 | -0.016 | 27.103
0.5 | 0.178 | 0.00455 | -0.016 | 39.061
1 | 0.238 | 0.00468 | -0.017 | 50.924
1.5 | 0.299 | 0.0048 | -0.017 | 62.182
2 | 0.359 | 0.0048 | -0.018 | 74.805
2.5 | 0.419 | 0.00503 | -0.018 | 83.205
3 | 0.478 | 0.0053 | -0.019 | 90.21
3.5 | 0.537 | 0.00564 | -0.019 | 95.226
4 | 0.595 | 0.00625 | -0.02 | 95.082
4.5 | 0.651 | 0.00642 | -0.02 | 101.402
5 | 0.706 | 0.00661 | -0.021 | 106.792
5.5 | 0.758 | 0.00682 | -0.021 | 111.047
6 | 0.805 | 0.00707 | -0.022 | 113.835
6.5 | 0.849 | 0.00733 | -0.022 | 115.748
7 | 0.886 | 0.00712 | -0.023 | 124.484
7.5 | 0.918 | 0.00741 | -0.023 | 123.843
8 | 0.942 | 0.00788 | -0.023 | 119.509
8.5 | 0.957 | 0.00982 | -0.024 | 97.521
9 | 0.963 | 0.01041 | -0.024 | 92.49
9.5 | 0.958 | 0.01109 | -0.025 | 86.4
10 | 0.932 | 0.01211 | -0.025 | 76.982
10.5 | 0.884 | 0.0136 | -0.025 | 64.961
11 | 0.777 | 0.02648 | -0.024 | 29.356
11.5 | 0.641 | 0.06982 | -0.016 | 9.184
12 | 0.578 | 0.07641 | -0.015 | 7.562
12.5 | 0.509 | 0.08213 | -0.015 | 6.197
13 | 0.434 | 0.09043 | -0.014 | 4.799
13.5 | 0.355 | 0.09396 | -0.015 | 3.782
14 | 0.268 | 0.09891 | -0.015 | 2.706

## 118. Re 12M Mach 0.25 (2)
BIGFOIL.COM POLAR EXPORT
NACA64-210 a=0.0
NACA64-210 a=0.0 |  |  |  | Cl Max: | 1.5587 | at alpha= | 13.5 | deg
XFOIL ncrit=9 |  |  |  | L/D Max: | 128.199 | at alpha= | 8.5 | deg
Re: | 12000000 |  |  | Cd Min: | 0.20858 | at alpha= | -17.5 | deg
Mach: | 0.25 |  |  | Cl=0 at alpha= | -1.0092 | deg
|  |  |  | @ Cl=0.1, Cd= | 0.0044986
|  |  |  | @ Cl=0.4, Cd= | 0.0047548
|  |  |  | @ Cl=0.6, Cd= | 0.0058815
alpha (deg) | Cl | Cd | Cm | Cl/Cd
-17.5 | -0.7614 | 0.20858 | 0.059 | -3.6504
-17 | -0.746 | 0.20041 | 0.0542 | -3.7224
-16 | -0.7523 | 0.17055 | 0.0389 | -4.411
-15.5 | -0.7738 | 0.15221 | 0.0287 | -5.0838
-15 | -0.7789 | 0.13965 | 0.0212 | -5.5775
-14.5 | -0.9442 | 0.09303 | -0.0103 | -10.1494
-14 | -1.0674 | 0.05659 | -0.0392 | -18.862
-13.5 | -1.1154 | 0.04545 | -0.0458 | -24.5413
-13 | -1.1824 | 0.03662 | -0.0439 | -32.2884
-12.5 | -1.2799 | 0.0243 | -0.0337 | -52.6708
-12 | -1.2746 | 0.01782 | -0.0286 | -71.5264
-11 | -1.1826 | 0.0129 | -0.0233 | -91.6744
-10.5 | -1.1273 | 0.01161 | -0.0215 | -97.0973
-10 | -1.07 | 0.01063 | -0.02 | -100.6585
-9.5 | -1.0123 | 0.00974 | -0.0186 | -103.9322
-9 | -0.9538 | 0.00902 | -0.0176 | -105.7428
-8.5 | -0.8944 | 0.0085 | -0.0167 | -105.2235
-8 | -0.8345 | 0.0081 | -0.0161 | -103.0247
-7.5 | -0.7755 | 0.00754 | -0.0154 | -102.8515
-7 | -0.716 | 0.00715 | -0.015 | -100.1399
-6.5 | -0.6561 | 0.00686 | -0.0147 | -95.6414
-6 | -0.5961 | 0.00663 | -0.0146 | -89.9095
-5.5 | -0.5364 | 0.00634 | -0.0145 | -84.6057
-5 | -0.4768 | 0.00605 | -0.0145 | -78.8099
-4.5 | -0.417 | 0.00582 | -0.0145 | -71.6495
-3.5 | -0.2973 | 0.0055 | -0.0149 | -54.0545
-3 | -0.2376 | 0.00534 | -0.0152 | -44.4944
-2.5 | -0.1778 | 0.00526 | -0.0155 | -33.8023
-2 | -0.1182 | 0.00515 | -0.0159 | -22.9515
-1.5 | -0.0585 | 0.00504 | -0.0163 | -11.6071
-1 | 0.0011 | 0.00492 | -0.0167 | 0.22358
-0.5 | 0.0604 | 0.0047 | -0.0171 | 12.8511
0 | 0.1194 | 0.0044 | -0.0176 | 27.1364
0.5 | 0.1778 | 0.00395 | -0.0181 | 45.0127
1 | 0.2363 | 0.00374 | -0.0187 | 63.1818
1.5 | 0.2944 | 0.00397 | -0.0191 | 74.1562
2 | 0.3521 | 0.00451 | -0.0195 | 78.071
2.5 | 0.4108 | 0.00481 | -0.0199 | 85.4054
3 | 0.4691 | 0.0052 | -0.0202 | 90.2115
3.5 | 0.5274 | 0.00557 | -0.0204 | 94.6858
4 | 0.5862 | 0.00583 | -0.0206 | 100.5489
4.5 | 0.6452 | 0.00605 | -0.0208 | 106.6446
5 | 0.704 | 0.00628 | -0.021 | 112.1019
5.5 | 0.7627 | 0.00654 | -0.021 | 116.6208
6 | 0.8215 | 0.0068 | -0.021 | 120.8088
6.5 | 0.8798 | 0.00714 | -0.0209 | 123.2213
7 | 0.9382 | 0.00743 | -0.0208 | 126.2719
7.5 | 0.9959 | 0.00784 | -0.0204 | 127.0281
8 | 1.0535 | 0.00822 | -0.0199 | 128.163
8.5 | 1.1102 | 0.00866 | -0.0192 | 128.1986
9 | 1.1645 | 0.00917 | -0.018 | 126.9902
9.5 | 1.2204 | 0.00968 | -0.0169 | 126.0744
10 | 1.2753 | 0.01042 | -0.0158 | 122.3896
10.5 | 1.3281 | 0.01136 | -0.0142 | 116.9102
11 | 1.3812 | 0.01222 | -0.0126 | 113.0278
11.5 | 1.4318 | 0.01325 | -0.0106 | 108.0604
12 | 1.4791 | 0.01448 | -0.008 | 102.1478
12.5 | 1.5211 | 0.01599 | -0.0048 | 95.1282
13 | 1.5526 | 0.018 | -0.0003 | 86.2556
13.5 | 1.5587 | 0.02017 | 0.0076 | 77.2781
14 | 1.5495 | 0.02369 | 0.0148 | 65.4073
14.5 | 1.5342 | 0.02861 | 0.0196 | 53.6246
15 | 1.5177 | 0.03455 | 0.022 | 43.9276
15.5 | 1.4813 | 0.04344 | 0.0216 | 34.0999
16 | 1.4527 | 0.05291 | 0.0186 | 27.4561
16.5 | 1.4153 | 0.06514 | 0.0126 | 21.727
17 | 1.378 | 0.0793 | 0.0039 | 17.377
17.5 | 1.3386 | 0.09586 | -0.0071 | 13.9641
18 | 1.3016 | 0.11329 | -0.0186 | 11.4891
18.5 | 1.2437 | 0.13548 | -0.0333 | 9.18

## 119. Re 12M Mach 0.50 (1)
BIGFOIL.COM POLAR EXPORT
NACA64-210 a=0.0
NACA64-210 a=0.0 |  |  |  | Cl Max: | 1.106 | at alpha= | 20 | deg
JavaFoil+Calcfoil stall+Eppler ext transition |  |  |  | L/D Max: | 115.635 | at alpha= | 5.5 | deg
Re: | 12000000 |  |  | Cd Min: | 0.00412 | at alpha= | -0.5 | deg
Mach: | 0.5 |  |  | Cl=0 at alpha= | -0.96323 | deg
|  |  |  | @ Cl=0.1, Cd= | 0.0041254
|  |  |  | @ Cl=0.4, Cd= | 0.0049661
|  |  |  | @ Cl=0.6, Cd= | 0.0063882
alpha (deg) | Cl | Cd | Cm | Cl/Cd
-20 | -1.02 | 0.15399 | 0 | -6.621
-19.5 | -0.998 | 0.142 | 0 | -7.031
-19 | -0.973 | 0.13359 | 0 | -7.286
-18.5 | -0.944 | 0.12954 | 0 | -7.291
-18 | -0.915 | 0.12568 | -0.001 | -7.284
-17.5 | -0.889 | 0.11919 | -0.001 | -7.461
-17 | -0.862 | 0.13164 | -0.001 | -6.545
-16.5 | -0.838 | 0.11529 | -0.001 | -7.265
-16 | -0.81 | 0.10973 | -0.001 | -7.386
-15.5 | -0.783 | 0.10441 | -0.002 | -7.503
-15 | -0.762 | 0.09225 | -0.002 | -8.261
-14.5 | -0.744 | 0.0799 | -0.002 | -9.315
-14 | -0.701 | 0.09959 | -0.002 | -7.038
-13.5 | -0.675 | 0.09066 | -0.002 | -7.447
-13 | -0.65 | 0.08298 | -0.003 | -7.839
-12.5 | -0.63 | 0.07107 | -0.003 | -8.871
-12 | -0.666 | 0.0291 | -0.005 | -22.886
-11.5 | -0.684 | 0.01349 | -0.006 | -50.71
-11 | -0.54 | 0.07245 | -0.003 | -7.455
-10.5 | -0.514 | 0.06747 | -0.004 | -7.611
-10 | -0.486 | 0.06717 | -0.004 | -7.231
-9.5 | -0.464 | 0.05465 | -0.005 | -8.495
-9 | -0.533 | 0.01038 | -0.008 | -51.346
-8.5 | -0.503 | 0.00932 | -0.009 | -53.953
-8 | -0.379 | 0.05316 | -0.004 | -7.122
-7.5 | -0.352 | 0.04831 | -0.005 | -7.287
-7 | -0.326 | 0.04378 | -0.005 | -7.45
-6.5 | -0.37 | 0.00798 | -0.011 | -46.327
-6 | -0.271 | 0.04098 | -0.005 | -6.62
-5.5 | -0.503 | 0.0074 | -0.012 | -67.972
-5 | -0.49 | 0.00707 | -0.012 | -69.37
-4.5 | -0.446 | 0.00676 | -0.013 | -65.95
-4 | -0.392 | 0.00652 | -0.013 | -60.148
-3.5 | -0.333 | 0.00633 | -0.014 | -52.598
-3 | -0.27 | 0.00609 | -0.014 | -44.359
-2.5 | -0.205 | 0.00591 | -0.015 | -34.75
-2 | -0.139 | 0.00581 | -0.015 | -23.98
-1.5 | -0.072 | 0.00572 | -0.016 | -12.63
-1 | -0.005 | 0.00534 | -0.017 | -0.879
-0.5 | 0.063 | 0.00412 | -0.017 | 15.309
0 | 0.131 | 0.00413 | -0.018 | 31.699
0.5 | 0.199 | 0.00441 | -0.018 | 45.099
1 | 0.266 | 0.00454 | -0.019 | 58.577
1.5 | 0.334 | 0.00471 | -0.019 | 70.879
2 | 0.401 | 0.00497 | -0.02 | 80.646
2.5 | 0.468 | 0.00524 | -0.02 | 89.304
3 | 0.534 | 0.00563 | -0.021 | 94.821
3.5 | 0.598 | 0.00638 | -0.021 | 93.751
4 | 0.661 | 0.00664 | -0.022 | 99.445
4.5 | 0.721 | 0.00689 | -0.022 | 104.518
5 | 0.777 | 0.00673 | -0.023 | 115.387
5.5 | 0.821 | 0.0071 | -0.024 | 115.635
6 | 0.849 | 0.00748 | -0.024 | 113.487
6.5 | 0.842 | 0.00971 | -0.025 | 86.669
7 | 0.69 | 0.01068 | -0.025 | 64.591
7.5 | 0.55 | 0.01207 | -0.025 | 45.523
8 | 0.588 | 0.01173 | -0.026 | 50.109
8.5 | 0.602 | 0.015 | -0.026 | 40.129
9 | 0.531 | 0.0598 | -0.013 | 8.884
9.5 | 0.677 | 0.01386 | -0.027 | 48.858
10 | 0.701 | 0.01603 | -0.028 | 43.696
10.5 | 0.638 | 0.05145 | -0.021 | 12.409
11 | 0.637 | 0.07356 | -0.015 | 8.665
11.5 | 0.786 | 0.01907 | -0.029 | 41.23
12 | 0.808 | 0.02215 | -0.029 | 36.489
12.5 | 0.793 | 0.0398 | -0.027 | 19.921
13 | 0.749 | 0.08503 | -0.019 | 8.804
13.5 | 0.879 | 0.03061 | -0.029 | 28.705
14 | 0.823 | 0.07553 | -0.024 | 10.891
14.5 | 0.827 | 0.09663 | -0.02 | 8.555
15 | 0.857 | 0.0994 | -0.022 | 8.623
15.5 | 0.875 | 0.11599 | -0.02 | 7.543
16 | 0.9 | 0.11138 | -0.02 | 8.078
16.5 | 0.934 | 0.11061 | -0.023 | 8.447
17 | 0.966 | 0.11243 | -0.024 | 8.591
17.5 | 0.986 | 0.12434 | -0.023 | 7.934
18 | 1.005 | 0.13386 | -0.023 | 7.51
18.5 | 1.033 | 0.13977 | -0.023 | 7.389
19 | 1.062 | 0.14121 | -0.024 | 7.523
19.5 | 1.09 | 0.14551 | -0.025 | 7.494
20 | 1.106 | 0.16738 | -0.024 | 6.609

## 120. Re 12M Mach 0.50 (2)
BIGFOIL.COM POLAR EXPORT
NACA64-210 a=0.0
NACA64-210 a=0.0 |  |  |  | Cl Max: | 1.1076 | at alpha= | 7.5 | deg
XFOIL ncrit=9 |  |  |  | L/D Max: | 124.44 | at alpha= | 6.5 | deg
Re: | 12000000 |  |  | Cd Min: | 0.28415 | at alpha= | -20 | deg
Mach: | 0.5 |  |  | Cl=0 at alpha= | -1.0235 | deg
|  |  |  | @ Cl=0.1, Cd= | 0.0046491
|  |  |  | @ Cl=0.4, Cd= | 0.004616
|  |  |  | @ Cl=0.6, Cd= | 0.0059334
alpha (deg) | Cl | Cd | Cm | Cl/Cd
-20 | -0.9162 | 0.28415 | 0.1033 | -3.2244
-19.5 | -0.8942 | 0.27516 | 0.0978 | -3.2497
-19 | -0.8719 | 0.26581 | 0.0922 | -3.2802
-18.5 | -0.8506 | 0.25552 | 0.0866 | -3.3289
-18 | -0.8283 | 0.24663 | 0.0812 | -3.3585
-17.5 | -0.8061 | 0.23798 | 0.0758 | -3.3873
-17 | -0.7831 | 0.23003 | 0.0706 | -3.4043
-16.5 | -0.7608 | 0.2214 | 0.0654 | -3.4363
-16 | -0.7395 | 0.21236 | 0.0601 | -3.4823
-15.5 | -0.7193 | 0.20287 | 0.0547 | -3.5456
-15 | -0.7002 | 0.19294 | 0.0493 | -3.6291
-14.5 | -0.6845 | 0.18184 | 0.0435 | -3.7643
-14 | -0.6669 | 0.17231 | 0.0381 | -3.8703
-13.5 | -0.6497 | 0.16295 | 0.0328 | -3.9871
-13 | -0.6331 | 0.15371 | 0.0275 | -4.1188
-12 | -0.6099 | 0.13421 | 0.0169 | -4.5444
-11.5 | -0.6019 | 0.12427 | 0.0115 | -4.8435
-11 | -0.5969 | 0.11382 | 0.0054 | -5.2442
-10.5 | -0.5932 | 0.1036 | -0.0006 | -5.7259
-10 | -0.5981 | 0.09221 | -0.0077 | -6.4863
-9.5 | -0.5961 | 0.08291 | -0.0135 | -7.1897
-9 | -0.5974 | 0.07333 | -0.0198 | -8.1467
-8.5 | -0.6138 | 0.06005 | -0.0318 | -10.2215
-8 | -0.6369 | 0.05098 | -0.0388 | -12.4931
-7.5 | -0.6685 | 0.04422 | -0.0368 | -15.1176
-7 | -0.6783 | 0.03571 | -0.0354 | -18.9947
-6.5 | -0.6782 | 0.02571 | -0.0326 | -26.3788
-6 | -0.6609 | 0.01571 | -0.0289 | -42.0687
-5.5 | -0.6209 | 0.00873 | -0.0249 | -71.1226
-5 | -0.5543 | 0.00715 | -0.0223 | -77.5245
-4.5 | -0.484 | 0.0064 | -0.0205 | -75.625
-4 | -0.4127 | 0.00602 | -0.0195 | -68.5548
-3.5 | -0.3419 | 0.00577 | -0.0189 | -59.2548
-3 | -0.2719 | 0.00555 | -0.0185 | -48.991
-2.5 | -0.2025 | 0.00537 | -0.0184 | -37.7095
-2 | -0.1335 | 0.00526 | -0.0185 | -25.3802
-1.5 | -0.065 | 0.00514 | -0.0188 | -12.6459
-1 | 0.0032 | 0.00502 | -0.0191 | 0.63745
-0.5 | 0.0709 | 0.00481 | -0.0195 | 14.7401
0 | 0.1378 | 0.00444 | -0.02 | 31.036
0.5 | 0.2038 | 0.00387 | -0.0206 | 52.6615
1 | 0.2704 | 0.00365 | -0.0211 | 74.0822
1.5 | 0.3372 | 0.00393 | -0.0215 | 85.8015
2 | 0.4022 | 0.00464 | -0.0217 | 86.681
2.5 | 0.469 | 0.00506 | -0.0219 | 92.6877
3 | 0.5355 | 0.00555 | -0.0219 | 96.4865
3.5 | 0.6028 | 0.00595 | -0.0217 | 101.3109
4 | 0.6716 | 0.00622 | -0.0214 | 107.9743
4.5 | 0.7408 | 0.00651 | -0.0208 | 113.7942
5 | 0.8105 | 0.00685 | -0.02 | 118.3212
5.5 | 0.881 | 0.0072 | -0.0188 | 122.3611
6 | 0.9518 | 0.00766 | -0.0172 | 124.2559
6.5 | 1.0229 | 0.00822 | -0.0149 | 124.4404
7 | 1.0865 | 0.00963 | -0.0108 | 112.8245
7.5 | 1.1076 | 0.01449 | -0.0022 | 76.4389
8 | 1.102 | 0.02136 | 0.0069 | 51.5918
8.5 | 1.071 | 0.02676 | 0.0175 | 40.0224
9 | 1.0333 | 0.03342 | 0.0228 | 30.9186
9.5 | 0.9979 | 0.04184 | 0.0227 | 23.8504
10 | 0.9649 | 0.05201 | 0.0181 | 18.5522
10.5 | 0.9313 | 0.06457 | 0.0097 | 14.4231
11 | 0.9089 | 0.07852 | -0.0007 | 11.5754
11.5 | 0.8963 | 0.09361 | -0.0106 | 9.5748
12 | 0.8829 | 0.10759 | -0.0195 | 8.2062
12.5 | 0.8737 | 0.12091 | -0.028 | 7.226

## 121. Re 14M Mach 0.00 (1)
BIGFOIL.COM POLAR EXPORT
NACA64-210 a=0.0
NACA64-210 a=0.0 |  |  |  | Cl Max: | 1.014 | at alpha= | 10 | deg
JavaFoil+Calcfoil stall+Eppler ext transition |  |  |  | L/D Max: | 129.298 | at alpha= | 8 | deg
Re: | 14000000 |  |  | Cd Min: | 0.00456 | at alpha= | -0.5 | deg
Mach: | 0 |  |  | Cl=0 at alpha= | -0.9661 | deg
|  |  |  | @ Cl=0.1, Cd= | 0.0047125
|  |  |  | @ Cl=0.4, Cd= | 0.0051414
|  |  |  | @ Cl=0.6, Cd= | 0.0061169
alpha (deg) | Cl | Cd | Cm | Cl/Cd
-14.5 | -0.502 | 0.10077 | -0.002 | -4.984
-14 | -0.525 | 0.09553 | -0.002 | -5.496
-13.5 | -0.547 | 0.09027 | -0.002 | -6.059
-13 | -0.568 | 0.08526 | -0.002 | -6.659
-12.5 | -0.586 | 0.08069 | -0.002 | -7.268
-12 | -0.603 | 0.07536 | -0.002 | -8.004
-11.5 | -0.616 | 0.07129 | -0.003 | -8.644
-11 | -0.622 | 0.06549 | -0.003 | -9.494
-10.5 | -0.623 | 0.0616 | -0.003 | -10.117
-10 | -0.623 | 0.05585 | -0.004 | -11.163
-9.5 | -0.75 | 0.00953 | -0.007 | -78.68
-9 | -0.743 | 0.00836 | -0.007 | -88.814
-8.5 | -0.723 | 0.00841 | -0.008 | -85.976
-8 | -0.699 | 0.00805 | -0.008 | -86.805
-7.5 | -0.669 | 0.00771 | -0.009 | -86.749
-7 | -0.634 | 0.00744 | -0.009 | -85.218
-6.5 | -0.595 | 0.00725 | -0.009 | -82.093
-6 | -0.552 | 0.00704 | -0.01 | -78.437
-5.5 | -0.506 | 0.00688 | -0.01 | -73.53
-5 | -0.456 | 0.00668 | -0.011 | -68.335
-4.5 | -0.403 | 0.0065 | -0.011 | -62.001
-4 | -0.349 | 0.00632 | -0.012 | -55.126
-3.5 | -0.293 | 0.00617 | -0.012 | -47.506
-3 | -0.236 | 0.00603 | -0.012 | -39.182
-2.5 | -0.179 | 0.00592 | -0.013 | -30.204
-2 | -0.121 | 0.00582 | -0.013 | -20.789
-1.5 | -0.063 | 0.00578 | -0.014 | -10.835
-1 | -0.004 | 0.00495 | -0.014 | -0.822
-0.5 | 0.055 | 0.00456 | -0.015 | 11.992
0 | 0.114 | 0.00476 | -0.015 | 23.858
0.5 | 0.172 | 0.00488 | -0.016 | 35.333
1 | 0.231 | 0.00471 | -0.016 | 48.972
1.5 | 0.289 | 0.00482 | -0.017 | 60.063
2 | 0.348 | 0.00498 | -0.017 | 69.805
2.5 | 0.406 | 0.00516 | -0.018 | 78.613
3 | 0.463 | 0.00523 | -0.018 | 88.62
3.5 | 0.52 | 0.00558 | -0.019 | 93.241
4 | 0.577 | 0.00605 | -0.019 | 95.319
4.5 | 0.632 | 0.00621 | -0.019 | 101.793
5 | 0.686 | 0.00638 | -0.02 | 107.517
5.5 | 0.737 | 0.00655 | -0.02 | 112.478
6 | 0.785 | 0.00677 | -0.021 | 116.075
6.5 | 0.831 | 0.00698 | -0.021 | 119.058
7 | 0.872 | 0.00724 | -0.022 | 120.524
7.5 | 0.91 | 0.0075 | -0.022 | 121.299
8 | 0.943 | 0.00729 | -0.023 | 129.298
8.5 | 0.97 | 0.00751 | -0.023 | 129.126
9 | 0.992 | 0.00794 | -0.024 | 124.943
9.5 | 1.009 | 0.00994 | -0.024 | 101.421
10 | 1.014 | 0.01046 | -0.025 | 96.86
10.5 | 1.008 | 0.01113 | -0.025 | 90.52
11 | 0.992 | 0.01195 | -0.025 | 83.01
11.5 | 0.971 | 0.01271 | -0.026 | 76.417
12 | 0.94 | 0.01415 | -0.026 | 66.43
12.5 | 0.901 | 0.01658 | -0.026 | 54.337
13 | 0.85 | 0.02201 | -0.026 | 38.631
13.5 | 0.78 | 0.03757 | -0.024 | 20.772
14 | 0.68 | 0.08634 | -0.017 | 7.878
14.5 | 0.649 | 0.09096 | -0.017 | 7.137
15 | 0.616 | 0.09807 | -0.017 | 6.278

## 122. Re 14M Mach 0.00 (2)
BIGFOIL.COM POLAR EXPORT
NACA64-210 a=0.0
NACA64-210 a=0.0 |  |  |  | Cl Max: | 1.7529 | at alpha= | 19 | deg
XFOIL ncrit=9 |  |  |  | L/D Max: | 134.422 | at alpha= | 9 | deg
Re: | 14000000 |  |  | Cd Min: | 0.05047 | at alpha= | 20 | deg
Mach: | 0 |  |  | Cl=0 at alpha= | -1.0035 | deg
|  |  |  | @ Cl=0.1, Cd= | 0.0044893
|  |  |  | @ Cl=0.4, Cd= | 0.0048209
|  |  |  | @ Cl=0.6, Cd= | 0.0057493
alpha (deg) | Cl | Cd | Cm | Cl/Cd
-20 | -1.6572 | 0.04122 | -0.0416 | -40.2038
-19.5 | -1.6671 | 0.03556 | -0.0423 | -46.8813
-19 | -1.6793 | 0.03057 | -0.0411 | -54.9329
-18.5 | -1.6803 | 0.02725 | -0.0384 | -61.6624
-18 | -1.6775 | 0.02483 | -0.0343 | -67.5594
-17.5 | -1.6774 | 0.02304 | -0.0277 | -72.8038
-17 | -1.6541 | 0.02139 | -0.0242 | -77.3305
-16.5 | -1.6215 | 0.01999 | -0.022 | -81.1156
-16 | -1.5853 | 0.01861 | -0.0201 | -85.1854
-15.5 | -1.5454 | 0.01739 | -0.0186 | -88.8672
-15 | -1.5027 | 0.0163 | -0.0174 | -92.1902
-14 | -1.4146 | 0.01393 | -0.0153 | -101.5506
-13.5 | -1.3674 | 0.01287 | -0.0146 | -106.2471
-13 | -1.3235 | 0.0121 | -0.013 | -109.3802
-12.5 | -1.2739 | 0.01144 | -0.0125 | -111.3549
-12 | -1.2229 | 0.01086 | -0.0121 | -112.6059
-11.5 | -1.171 | 0.01032 | -0.0118 | -113.469
-11 | -1.1191 | 0.00971 | -0.0116 | -115.2523
-10.5 | -1.0667 | 0.00912 | -0.0114 | -116.9627
-10 | -1.0131 | 0.00867 | -0.0113 | -116.8512
-9.5 | -0.959 | 0.00828 | -0.0113 | -115.8213
-9 | -0.9043 | 0.00794 | -0.0113 | -113.8917
-8 | -0.7944 | 0.00723 | -0.0115 | -109.8755
-7.5 | -0.7391 | 0.00689 | -0.0116 | -107.2714
-7 | -0.6831 | 0.00665 | -0.0118 | -102.7218
-6.5 | -0.6269 | 0.00644 | -0.0121 | -97.3447
-5.5 | -0.514 | 0.00602 | -0.0126 | -85.3821
-5 | -0.4575 | 0.00577 | -0.0129 | -79.2894
-4.5 | -0.4006 | 0.00561 | -0.0132 | -71.4082
-3.5 | -0.2863 | 0.00533 | -0.014 | -53.7148
-3 | -0.2291 | 0.00521 | -0.0144 | -43.9731
-2.5 | -0.1718 | 0.00512 | -0.0148 | -33.5547
-2 | -0.1144 | 0.00503 | -0.0152 | -22.7435
-1.5 | -0.057 | 0.00494 | -0.0156 | -11.5385
-1 | 0.0004 | 0.00483 | -0.016 | 0.082816
-0.5 | 0.0577 | 0.00466 | -0.0165 | 12.382
0 | 0.1147 | 0.00443 | -0.0169 | 25.8916
0.5 | 0.1713 | 0.00418 | -0.0175 | 40.9809
2 | 0.339 | 0.0045 | -0.0189 | 75.3333
3.5 | 0.5082 | 0.00539 | -0.02 | 94.2857
4 | 0.5646 | 0.00563 | -0.0204 | 100.2842
4.5 | 0.621 | 0.00582 | -0.0207 | 106.701
5 | 0.6772 | 0.00604 | -0.021 | 112.1192
5.5 | 0.7333 | 0.00624 | -0.0214 | 117.516
6 | 0.7891 | 0.00649 | -0.0216 | 121.5871
6.5 | 0.8445 | 0.00675 | -0.0219 | 125.1111
7 | 0.8997 | 0.00702 | -0.0221 | 128.1624
7.5 | 0.9546 | 0.0073 | -0.0223 | 130.7671
8 | 1.0086 | 0.00766 | -0.0223 | 131.671
8.5 | 1.0626 | 0.00796 | -0.0224 | 133.4925
9 | 1.1157 | 0.0083 | -0.0223 | 134.4217
9.5 | 1.1658 | 0.00872 | -0.0217 | 133.6927
10 | 1.2183 | 0.00913 | -0.0216 | 133.4392
10.5 | 1.2702 | 0.00962 | -0.0214 | 132.0374
11 | 1.3209 | 0.01021 | -0.0211 | 129.3732
12 | 1.4186 | 0.0116 | -0.0201 | 122.2931
12.5 | 1.4667 | 0.01226 | -0.0195 | 119.633
13 | 1.5138 | 0.01294 | -0.0188 | 116.9861
13.5 | 1.5593 | 0.01368 | -0.0179 | 113.9839
14 | 1.6026 | 0.01451 | -0.0167 | 110.448
14.5 | 1.6432 | 0.01543 | -0.0151 | 106.4938
15 | 1.6806 | 0.01643 | -0.0132 | 102.2885
15.5 | 1.699 | 0.01821 | -0.0085 | 93.3004
16 | 1.7174 | 0.01912 | -0.0035 | 89.8222
16.5 | 1.7199 | 0.02146 | 0.002 | 80.1445
17 | 1.733 | 0.0236 | 0.0053 | 73.4322
17.5 | 1.7409 | 0.02645 | 0.0081 | 65.8185
18 | 1.7522 | 0.02934 | 0.0099 | 59.7205
18.5 | 1.7515 | 0.03362 | 0.0114 | 52.097
19 | 1.7529 | 0.0381 | 0.0118 | 46.0079
19.5 | 1.7485 | 0.04361 | 0.0115 | 40.094
20 | 1.7377 | 0.05047 | 0.0099 | 34.4304

## 123. Re 14M Mach 0.10 (1)
BIGFOIL.COM POLAR EXPORT
NACA64-210 a=0.0
NACA64-210 a=0.0 |  |  |  | Cl Max: | 1.006 | at alpha= | 10 | deg
JavaFoil+Calcfoil stall+Eppler ext transition |  |  |  | L/D Max: | 129.421 | at alpha= | 7.5 | deg
Re: | 14000000 |  |  | Cd Min: | 0.00458 | at alpha= | -0.5 | deg
Mach: | 0.1 |  |  | Cl=0 at alpha= | -0.9661 | deg
|  |  |  | @ Cl=0.1, Cd= | 0.0047097
|  |  |  | @ Cl=0.4, Cd= | 0.0051629
|  |  |  | @ Cl=0.6, Cd= | 0.10351
alpha (deg) | Cl | Cd | Cm | Cl/Cd
-14 | -0.488 | 0.09556 | -0.002 | -5.109
-13.5 | -0.514 | 0.09011 | -0.002 | -5.701
-13 | -0.538 | 0.08532 | -0.002 | -6.306
-12.5 | -0.561 | 0.0814 | -0.002 | -6.887
-12 | -0.581 | 0.07662 | -0.002 | -7.582
-11.5 | -0.597 | 0.07194 | -0.003 | -8.302
-11 | -0.606 | 0.06648 | -0.003 | -9.113
-10.5 | -0.61 | 0.06276 | -0.003 | -9.719
-10 | -0.612 | 0.05749 | -0.004 | -10.643
-9.5 | -0.611 | 0.05153 | -0.004 | -11.867
-9 | -0.736 | 0.00846 | -0.007 | -87.048
-8.5 | -0.719 | 0.00844 | -0.008 | -85.252
-8 | -0.697 | 0.00812 | -0.008 | -85.82
-7.5 | -0.668 | 0.00778 | -0.009 | -85.914
-7 | -0.635 | 0.0075 | -0.009 | -84.633
-6.5 | -0.596 | 0.00724 | -0.009 | -82.365
-6 | -0.554 | 0.00704 | -0.01 | -78.624
-5.5 | -0.508 | 0.00687 | -0.01 | -73.874
-5 | -0.458 | 0.00667 | -0.011 | -68.666
-4.5 | -0.405 | 0.00649 | -0.011 | -62.382
-4 | -0.35 | 0.00634 | -0.012 | -55.204
-3.5 | -0.294 | 0.00622 | -0.012 | -47.312
-3 | -0.237 | 0.00608 | -0.013 | -39.029
-2.5 | -0.18 | 0.00593 | -0.013 | -30.336
-2 | -0.122 | 0.00582 | -0.013 | -20.883
-1.5 | -0.063 | 0.00577 | -0.014 | -10.916
-1 | -0.004 | 0.00496 | -0.014 | -0.825
-0.5 | 0.055 | 0.00458 | -0.015 | 12.002
0 | 0.114 | 0.00475 | -0.015 | 24.052
0.5 | 0.173 | 0.00486 | -0.016 | 35.617
1 | 0.232 | 0.00468 | -0.016 | 49.495
1.5 | 0.291 | 0.00482 | -0.017 | 60.369
2 | 0.349 | 0.00499 | -0.017 | 69.978
2.5 | 0.408 | 0.00519 | -0.018 | 78.585
3 | 0.466 | 0.00525 | -0.018 | 88.74
3.5 | 0.523 | 0.00556 | -0.019 | 94.117
4 | 0.579 | 0.00603 | -0.019 | 96.049
4.5 | 0.635 | 0.00624 | -0.02 | 101.808
5 | 0.689 | 0.00641 | -0.02 | 107.451
5.5 | 0.74 | 0.00659 | -0.021 | 112.307
6 | 0.789 | 0.00676 | -0.021 | 116.716
6.5 | 0.834 | 0.00704 | -0.021 | 118.404
7 | 0.875 | 0.00729 | -0.022 | 119.957
7.5 | 0.912 | 0.00704 | -0.022 | 129.421
8 | 0.943 | 0.00738 | -0.023 | 127.794
8.5 | 0.969 | 0.00764 | -0.023 | 126.892
9 | 0.99 | 0.00806 | -0.024 | 122.835
9.5 | 1.004 | 0.01006 | -0.024 | 99.772
10 | 1.006 | 0.01062 | -0.025 | 94.721
10.5 | 0.996 | 0.01132 | -0.025 | 87.959
11 | 0.975 | 0.01223 | -0.025 | 79.758
11.5 | 0.947 | 0.01337 | -0.026 | 70.813
12 | 0.91 | 0.01508 | -0.026 | 60.33
12.5 | 0.858 | 0.01951 | -0.026 | 43.985
13 | 0.795 | 0.0292 | -0.025 | 27.237
13.5 | 0.678 | 0.08073 | -0.017 | 8.401
14 | 0.639 | 0.08996 | -0.017 | 7.109
14.5 | 0.605 | 0.09448 | -0.017 | 6.399
15 | 0.567 | 0.10351 | -0.016 | 5.477

## 124. Re 14M Mach 0.10 (2)
BIGFOIL.COM POLAR EXPORT
NACA64-210 a=0.0
NACA64-210 a=0.0 |  |  |  | Cl Max: | 1.7274 | at alpha= | 18 | deg
XFOIL ncrit=9 |  |  |  | L/D Max: | 133.615 | at alpha= | 9 | deg
Re: | 14000000 |  |  | Cd Min: | 0.06758 | at alpha= | -20 | deg
Mach: | 0.1 |  |  | Cl=0 at alpha= | -1.0043 | deg
|  |  |  | @ Cl=0.1, Cd= | 0.0044918
|  |  |  | @ Cl=0.4, Cd= | 0.004752
|  |  |  | @ Cl=0.6, Cd= | 0.0057527
alpha (deg) | Cl | Cd | Cm | Cl/Cd
-20 | -1.496 | 0.06758 | -0.0297 | -22.1367
-19.5 | -1.555 | 0.05174 | -0.0402 | -30.0541
-19 | -1.599 | 0.04089 | -0.045 | -39.1049
-18.5 | -1.618 | 0.03446 | -0.0455 | -46.953
-18 | -1.6269 | 0.02997 | -0.0436 | -54.2843
-17.5 | -1.6324 | 0.02661 | -0.0397 | -61.3454
-17 | -1.6389 | 0.02421 | -0.0329 | -67.6952
-16.5 | -1.6208 | 0.0224 | -0.0284 | -72.3571
-16 | -1.5911 | 0.02057 | -0.0255 | -77.3505
-15.5 | -1.5549 | 0.01899 | -0.0232 | -81.8799
-15 | -1.5139 | 0.01764 | -0.0215 | -85.822
-13.5 | -1.3782 | 0.01402 | -0.0176 | -98.3024
-13 | -1.3347 | 0.01293 | -0.0156 | -103.2251
-12.5 | -1.2863 | 0.01193 | -0.0146 | -107.8206
-12 | -1.2349 | 0.01121 | -0.014 | -110.1606
-11.5 | -1.1824 | 0.0106 | -0.0135 | -111.5472
-11 | -1.1291 | 0.01004 | -0.0131 | -112.4602
-10.5 | -1.076 | 0.0094 | -0.0127 | -114.4681
-10 | -1.0222 | 0.00883 | -0.0124 | -115.7644
-9.5 | -0.9674 | 0.0084 | -0.0122 | -115.1667
-9 | -0.912 | 0.00803 | -0.0122 | -113.5741
-8.5 | -0.8563 | 0.00769 | -0.0121 | -111.3524
-8 | -0.8006 | 0.00732 | -0.0121 | -109.3716
-7.5 | -0.7448 | 0.00694 | -0.0121 | -107.3199
-7 | -0.6883 | 0.00669 | -0.0123 | -102.8849
-6.5 | -0.6315 | 0.00647 | -0.0125 | -97.6043
-5.5 | -0.5175 | 0.00604 | -0.0129 | -85.6788
-5 | -0.4605 | 0.00579 | -0.0131 | -79.5337
-4.5 | -0.4032 | 0.00562 | -0.0134 | -71.7438
-3.5 | -0.2881 | 0.00534 | -0.0141 | -53.9513
-3 | -0.2305 | 0.00521 | -0.0145 | -44.2418
-2.5 | -0.1728 | 0.00513 | -0.0149 | -33.6842
-2 | -0.115 | 0.00503 | -0.0153 | -22.8628
-1.5 | -0.0572 | 0.00494 | -0.0157 | -11.5789
-1 | 0.0005 | 0.00484 | -0.0161 | 0.10331
-0.5 | 0.0581 | 0.00466 | -0.0166 | 12.4678
0 | 0.1154 | 0.00443 | -0.017 | 26.0497
0.5 | 0.1724 | 0.00418 | -0.0176 | 41.244
1 | 0.2288 | 0.00388 | -0.0181 | 58.9691
1.5 | 0.2847 | 0.00416 | -0.0186 | 68.4375
2 | 0.341 | 0.0045 | -0.019 | 75.7778
2.5 | 0.398 | 0.00474 | -0.0194 | 83.9662
3 | 0.4546 | 0.00508 | -0.0198 | 89.4882
3.5 | 0.5112 | 0.00541 | -0.0201 | 94.4917
4 | 0.568 | 0.00564 | -0.0204 | 100.7092
4.5 | 0.6248 | 0.00584 | -0.0207 | 106.9863
5 | 0.6814 | 0.00605 | -0.021 | 112.6281
5.5 | 0.7379 | 0.00627 | -0.0213 | 117.6874
6 | 0.7942 | 0.00651 | -0.0216 | 121.9969
6.5 | 0.85 | 0.00679 | -0.0218 | 125.1841
7 | 0.9058 | 0.00705 | -0.0219 | 128.4823
7.5 | 0.9611 | 0.00735 | -0.0221 | 130.7619
8 | 1.0157 | 0.00772 | -0.0221 | 131.5674
8.5 | 1.0703 | 0.00803 | -0.022 | 133.2877
9 | 1.1237 | 0.00841 | -0.0218 | 133.6147
9.5 | 1.1743 | 0.00884 | -0.021 | 132.8394
10 | 1.2276 | 0.00924 | -0.0209 | 132.8571
10.5 | 1.2798 | 0.0098 | -0.0205 | 130.5918
11 | 1.3305 | 0.01047 | -0.02 | 127.0774
11.5 | 1.3801 | 0.01121 | -0.0193 | 123.1133
12 | 1.4298 | 0.01185 | -0.0187 | 120.6582
12.5 | 1.4783 | 0.01255 | -0.0179 | 117.7928
13 | 1.5255 | 0.0133 | -0.0169 | 114.6992
13.5 | 1.5706 | 0.01414 | -0.0156 | 111.075
14 | 1.6117 | 0.0152 | -0.0139 | 106.0329
14.5 | 1.6488 | 0.01639 | -0.0116 | 100.5979
15 | 1.6818 | 0.01762 | -0.0087 | 95.4484
15.5 | 1.683 | 0.01951 | -0.001 | 86.2635
16 | 1.6985 | 0.02113 | 0.0034 | 80.3833
16.5 | 1.7078 | 0.02355 | 0.0073 | 72.518
17 | 1.7176 | 0.02632 | 0.0102 | 65.2584
17.5 | 1.7197 | 0.03008 | 0.0126 | 57.1709
18 | 1.7274 | 0.03373 | 0.0138 | 51.2126
18.5 | 1.7161 | 0.03965 | 0.0143 | 43.2812
19 | 1.7094 | 0.04568 | 0.0136 | 37.4212
19.5 | 1.6968 | 0.05313 | 0.0116 | 31.9368
20 | 1.6721 | 0.06301 | 0.0076 | 26.5371

## 125. Re 14M Mach 0.25 (1)
BIGFOIL.COM POLAR EXPORT
NACA64-210 a=0.0
NACA64-210 a=0.0 |  |  |  | Cl Max: | 0.964 | at alpha= | 9 | deg
JavaFoil+Calcfoil stall+Eppler ext transition |  |  |  | L/D Max: | 126.936 | at alpha= | 7 | deg
Re: | 14000000 |  |  | Cd Min: | 0.00452 | at alpha= | 0 | deg
Mach: | 0.25 |  |  | Cl=0 at alpha= | -0.96667 | deg
|  |  |  | @ Cl=0.1, Cd= | 0.0045367
|  |  |  | @ Cl=0.4, Cd= | 0.09744
|  |  |  | @ Cl=0.6, Cd= | 0.09744
alpha (deg) | Cl | Cd | Cm | Cl/Cd
-13.5 | -0.176 | 0.09664 | -0.002 | -1.824
-13 | -0.256 | 0.09031 | -0.002 | -2.832
-12.5 | -0.322 | 0.08346 | -0.002 | -3.859
-12 | -0.382 | 0.079 | -0.003 | -4.83
-11.5 | -0.433 | 0.07368 | -0.003 | -5.877
-11 | -0.47 | 0.07066 | -0.003 | -6.65
-10.5 | -0.5 | 0.06659 | -0.003 | -7.516
-10 | -0.525 | 0.06281 | -0.003 | -8.351
-9.5 | -0.541 | 0.0581 | -0.004 | -9.315
-9 | -0.551 | 0.0538 | -0.004 | -10.244
-8.5 | -0.682 | 0.00818 | -0.008 | -83.398
-8 | -0.675 | 0.00798 | -0.008 | -84.516
-7.5 | -0.658 | 0.00815 | -0.009 | -80.662
-7 | -0.632 | 0.00771 | -0.009 | -82.018
-6.5 | -0.6 | 0.00744 | -0.01 | -80.629
-6 | -0.561 | 0.00724 | -0.01 | -77.416
-5.5 | -0.516 | 0.00697 | -0.011 | -74.116
-5 | -0.468 | 0.00677 | -0.011 | -69.102
-4.5 | -0.414 | 0.00658 | -0.012 | -62.906
-4 | -0.359 | 0.0064 | -0.012 | -56.099
-3.5 | -0.302 | 0.0063 | -0.012 | -47.911
-3 | -0.244 | 0.00614 | -0.013 | -39.709
-2.5 | -0.185 | 0.006 | -0.013 | -30.784
-2 | -0.125 | 0.00587 | -0.014 | -21.278
-1.5 | -0.065 | 0.00581 | -0.014 | -11.134
-1 | -0.004 | 0.00495 | -0.015 | -0.849
-0.5 | 0.056 | 0.00458 | -0.015 | 12.323
0 | 0.117 | 0.00452 | -0.016 | 25.966
0.5 | 0.178 | 0.00457 | -0.016 | 38.918
1 | 0.238 | 0.00469 | -0.017 | 50.817
1.5 | 0.299 | 0.00485 | -0.017 | 61.528
2 | 0.359 | 0.00486 | -0.018 | 73.897
2.5 | 0.419 | 0.00504 | -0.018 | 83.028
3 | 0.478 | 0.00532 | -0.019 | 89.946
3.5 | 0.537 | 0.00567 | -0.019 | 94.731
4 | 0.595 | 0.00612 | -0.02 | 97.211
4.5 | 0.651 | 0.00633 | -0.02 | 102.921
5 | 0.706 | 0.00652 | -0.021 | 108.329
5.5 | 0.758 | 0.00672 | -0.021 | 112.689
6 | 0.805 | 0.00696 | -0.022 | 115.658
6.5 | 0.849 | 0.00723 | -0.022 | 117.41
7 | 0.886 | 0.00698 | -0.023 | 126.936
7.5 | 0.918 | 0.00727 | -0.023 | 126.293
8 | 0.942 | 0.00771 | -0.023 | 122.14
8.5 | 0.958 | 0.00801 | -0.024 | 119.478
9 | 0.964 | 0.01016 | -0.024 | 94.796
9.5 | 0.959 | 0.01085 | -0.025 | 88.416
10 | 0.934 | 0.01171 | -0.025 | 79.746
10.5 | 0.887 | 0.01304 | -0.025 | 68.003
11 | 0.806 | 0.01846 | -0.025 | 43.671
11.5 | 0.643 | 0.06824 | -0.016 | 9.424
12 | 0.578 | 0.07552 | -0.015 | 7.658
12.5 | 0.509 | 0.0815 | -0.015 | 6.25
13 | 0.434 | 0.08974 | -0.014 | 4.836
13.5 | 0.355 | 0.09225 | -0.015 | 3.853
14 | 0.268 | 0.09744 | -0.015 | 2.748

## 126. Re 14M Mach 0.25 (2)
BIGFOIL.COM POLAR EXPORT
NACA64-210 a=0.0
NACA64-210 a=0.0 |  |  |  | Cl Max: | 1.5845 | at alpha= | 13.5 | deg
XFOIL ncrit=9 |  |  |  | L/D Max: | 131.621 | at alpha= | 8 | deg
Re: | 14000000 |  |  | Cd Min: | 0.20762 | at alpha= | -17.5 | deg
Mach: | 0.25 |  |  | Cl=0 at alpha= | -1.0075 | deg
|  |  |  | @ Cl=0.1, Cd= | 0.0044949
|  |  |  | @ Cl=0.4, Cd= | 0.0047481
|  |  |  | @ Cl=0.6, Cd= | 0.0057766
alpha (deg) | Cl | Cd | Cm | Cl/Cd
-17.5 | -0.7633 | 0.20762 | 0.0587 | -3.6764
-17 | -0.7478 | 0.19957 | 0.0539 | -3.7471
-16.5 | -0.73 | 0.19263 | 0.0495 | -3.7896
-16 | -0.7562 | 0.1692 | 0.0382 | -4.4693
-15.5 | -0.7839 | 0.14931 | 0.027 | -5.2502
-15 | -0.8333 | 0.12625 | 0.0128 | -6.6004
-14.5 | -1.0444 | 0.06836 | -0.0295 | -15.2779
-14 | -1.0829 | 0.05437 | -0.0412 | -19.9172
-13.5 | -1.1326 | 0.04369 | -0.0466 | -25.9236
-13 | -1.1984 | 0.03568 | -0.043 | -33.5874
-12.5 | -1.2938 | 0.02313 | -0.0327 | -55.936
-12 | -1.2829 | 0.01686 | -0.0281 | -76.0913
-11.5 | -1.2391 | 0.01409 | -0.0252 | -87.9418
-11 | -1.1868 | 0.01236 | -0.0229 | -96.0194
-10.5 | -1.1309 | 0.01114 | -0.0211 | -101.5171
-10 | -1.073 | 0.01022 | -0.0196 | -104.9902
-9.5 | -1.0143 | 0.00948 | -0.0184 | -106.9937
-9 | -0.9559 | 0.00873 | -0.0173 | -109.496
-8.5 | -0.8963 | 0.00821 | -0.0165 | -109.1717
-8 | -0.8363 | 0.00781 | -0.0159 | -107.0807
-7.5 | -0.7767 | 0.00736 | -0.0153 | -105.5299
-7 | -0.7172 | 0.00695 | -0.0149 | -103.1942
-6.5 | -0.6572 | 0.00666 | -0.0146 | -98.6787
-6 | -0.5971 | 0.00643 | -0.0145 | -92.8616
-5.5 | -0.5371 | 0.0062 | -0.0144 | -86.629
-5 | -0.4774 | 0.00591 | -0.0144 | -80.7783
-4.5 | -0.4177 | 0.00568 | -0.0145 | -73.5387
-3.5 | -0.2978 | 0.00539 | -0.0149 | -55.2505
-3 | -0.2381 | 0.00524 | -0.0151 | -45.4389
-2.5 | -0.1782 | 0.00516 | -0.0155 | -34.5349
-2 | -0.1185 | 0.00504 | -0.0158 | -23.5119
-1.5 | -0.0588 | 0.00495 | -0.0162 | -11.8788
-1 | 0.0009 | 0.00486 | -0.0167 | 0.18519
-0.5 | 0.0603 | 0.00467 | -0.0171 | 12.9122
0.5 | 0.1782 | 0.00415 | -0.0181 | 42.9398
1 | 0.2364 | 0.00385 | -0.0187 | 61.4026
1.5 | 0.294 | 0.00413 | -0.0191 | 71.1864
2 | 0.3521 | 0.00452 | -0.0195 | 77.8982
2.5 | 0.4109 | 0.0048 | -0.0199 | 85.6042
3 | 0.4694 | 0.00516 | -0.0202 | 90.969
3.5 | 0.528 | 0.00548 | -0.0205 | 96.3504
4 | 0.5869 | 0.00573 | -0.0207 | 102.4258
4.5 | 0.646 | 0.00594 | -0.0209 | 108.7542
5 | 0.705 | 0.00615 | -0.0211 | 114.6341
5.5 | 0.7638 | 0.00641 | -0.0212 | 119.1576
6 | 0.8226 | 0.00666 | -0.0212 | 123.5135
6.5 | 0.8811 | 0.00698 | -0.0211 | 126.2321
7 | 0.9397 | 0.00727 | -0.021 | 129.2572
7.5 | 0.9976 | 0.00767 | -0.0206 | 130.0652
8 | 1.0556 | 0.00802 | -0.0202 | 131.6209
8.5 | 1.1126 | 0.0085 | -0.0196 | 130.8941
9 | 1.169 | 0.00897 | -0.0188 | 130.3233
9.5 | 1.222 | 0.00944 | -0.0171 | 129.4492
10 | 1.2781 | 0.01015 | -0.0161 | 125.9212
10.5 | 1.3323 | 0.01097 | -0.0147 | 121.4494
11 | 1.3863 | 0.01176 | -0.0132 | 117.8827
11.5 | 1.4379 | 0.01273 | -0.0113 | 112.9537
12 | 1.4869 | 0.01387 | -0.0089 | 107.2026
12.5 | 1.5314 | 0.01525 | -0.0059 | 100.4197
13 | 1.5672 | 0.01706 | -0.0019 | 91.864
13.5 | 1.5845 | 0.01912 | 0.0047 | 82.8713
14 | 1.5763 | 0.02209 | 0.013 | 71.3581
14.5 | 1.564 | 0.02642 | 0.0187 | 59.1976
15 | 1.5496 | 0.03181 | 0.022 | 48.7142
15.5 | 1.5156 | 0.03996 | 0.0227 | 37.9279
16 | 1.4882 | 0.04875 | 0.0208 | 30.5272
16.5 | 1.4517 | 0.06011 | 0.0159 | 24.1507
17 | 1.4152 | 0.07332 | 0.0084 | 19.3017
17.5 | 1.3766 | 0.08883 | -0.0017 | 15.497
18 | 1.3433 | 0.10498 | -0.0124 | 12.7958
18.5 | 1.2916 | 0.12553 | -0.0262 | 10.2892

## 127. Re 14M Mach 0.50 (1)
BIGFOIL.COM POLAR EXPORT
NACA64-210 a=0.0
NACA64-210 a=0.0 |  |  |  | Cl Max: | 1.106 | at alpha= | 20 | deg
JavaFoil+Calcfoil stall+Eppler ext transition |  |  |  | L/D Max: | 118.141 | at alpha= | 5.5 | deg
Re: | 14000000 |  |  | Cd Min: | 0.00412 | at alpha= | -0.5 | deg
Mach: | 0.5 |  |  | Cl=0 at alpha= | -0.96323 | deg
|  |  |  | @ Cl=0.1, Cd= | 0.0042234
|  |  |  | @ Cl=0.4, Cd= | 0.0049866
|  |  |  | @ Cl=0.6, Cd= | 0.0062402
alpha (deg) | Cl | Cd | Cm | Cl/Cd
-20 | -1.019 | 0.16237 | 0 | -6.277
-19.5 | -0.997 | 0.14733 | 0 | -6.766
-19 | -0.971 | 0.1416 | 0 | -6.854
-18.5 | -0.943 | 0.13504 | 0 | -6.985
-18 | -0.916 | 0.13092 | -0.001 | -6.994
-17.5 | -0.889 | 0.12341 | -0.001 | -7.207
-17 | -0.861 | 0.13738 | -0.001 | -6.268
-16.5 | -0.839 | 0.11291 | -0.001 | -7.427
-16 | -0.811 | 0.10789 | -0.001 | -7.52
-15.5 | -0.785 | 0.10234 | -0.002 | -7.666
-15 | -0.767 | 0.08821 | -0.002 | -8.69
-14.5 | -0.761 | 0.06677 | -0.003 | -11.4
-14 | -0.701 | 0.09899 | -0.002 | -7.081
-13.5 | -0.676 | 0.09007 | -0.002 | -7.503
-13 | -0.652 | 0.08151 | -0.003 | -7.993
-12.5 | -0.635 | 0.06699 | -0.004 | -9.482
-12 | -0.693 | 0.01917 | -0.005 | -36.118
-11.5 | -0.688 | 0.01269 | -0.006 | -54.201
-11 | -0.54 | 0.07254 | -0.003 | -7.45
-10.5 | -0.514 | 0.06668 | -0.004 | -7.705
-10 | -0.486 | 0.06617 | -0.004 | -7.342
-9.5 | -0.466 | 0.05322 | -0.005 | -8.752
-9 | -0.535 | 0.01005 | -0.008 | -53.232
-8.5 | -0.503 | 0.00913 | -0.009 | -55.055
-8 | -0.379 | 0.05253 | -0.005 | -7.209
-7.5 | -0.352 | 0.04777 | -0.005 | -7.37
-7 | -0.327 | 0.04334 | -0.006 | -7.534
-6.5 | -0.37 | 0.00787 | -0.011 | -46.992
-6 | -0.271 | 0.04069 | -0.006 | -6.67
-5.5 | -0.503 | 0.0073 | -0.012 | -68.9
-5 | -0.49 | 0.00689 | -0.012 | -71.206
-4.5 | -0.446 | 0.00658 | -0.013 | -67.761
-4 | -0.392 | 0.00639 | -0.013 | -61.316
-3.5 | -0.333 | 0.00621 | -0.014 | -53.554
-3 | -0.27 | 0.00598 | -0.014 | -45.206
-2.5 | -0.205 | 0.00579 | -0.015 | -35.448
-2 | -0.139 | 0.00569 | -0.015 | -24.477
-1.5 | -0.072 | 0.00561 | -0.016 | -12.864
-1 | -0.005 | 0.0055 | -0.017 | -0.853
-0.5 | 0.063 | 0.00412 | -0.017 | 15.291
0 | 0.131 | 0.00431 | -0.018 | 30.402
0.5 | 0.199 | 0.00444 | -0.018 | 44.757
1 | 0.266 | 0.00459 | -0.019 | 58.01
1.5 | 0.334 | 0.00476 | -0.019 | 70.052
2 | 0.401 | 0.00499 | -0.02 | 80.372
2.5 | 0.468 | 0.00524 | -0.02 | 89.315
3 | 0.534 | 0.00564 | -0.021 | 94.596
3.5 | 0.598 | 0.00623 | -0.021 | 96.062
4 | 0.661 | 0.00655 | -0.022 | 100.803
4.5 | 0.721 | 0.00679 | -0.022 | 106.213
5 | 0.777 | 0.00669 | -0.023 | 116.045
5.5 | 0.821 | 0.00695 | -0.024 | 118.141
6 | 0.849 | 0.00731 | -0.024 | 116.098
6.5 | 0.842 | 0.0095 | -0.025 | 88.64
7 | 0.69 | 0.01044 | -0.025 | 66.072
7.5 | 0.553 | 0.01152 | -0.025 | 48.058
8 | 0.588 | 0.01147 | -0.026 | 51.317
8.5 | 0.607 | 0.01388 | -0.026 | 43.752
9 | 0.531 | 0.05938 | -0.013 | 8.949
9.5 | 0.678 | 0.01347 | -0.027 | 50.344
10 | 0.703 | 0.01536 | -0.028 | 45.76
10.5 | 0.694 | 0.02663 | -0.026 | 26.053
11 | 0.638 | 0.07365 | -0.016 | 8.662
11.5 | 0.789 | 0.01818 | -0.029 | 43.419
12 | 0.812 | 0.02085 | -0.029 | 38.964
12.5 | 0.811 | 0.03205 | -0.028 | 25.302
13 | 0.752 | 0.08224 | -0.02 | 9.14
13.5 | 0.888 | 0.02732 | -0.03 | 32.485
14 | 0.867 | 0.04995 | -0.028 | 17.355
14.5 | 0.831 | 0.09336 | -0.021 | 8.898
15 | 0.861 | 0.09557 | -0.022 | 9.011
15.5 | 0.875 | 0.11322 | -0.02 | 7.731
16 | 0.902 | 0.11385 | -0.021 | 7.923
16.5 | 0.933 | 0.11384 | -0.022 | 8.198
17 | 0.963 | 0.11679 | -0.024 | 8.246
17.5 | 0.984 | 0.12837 | -0.023 | 7.667
18 | 1.004 | 0.14648 | -0.022 | 6.852
18.5 | 1.031 | 0.14773 | -0.023 | 6.975
19 | 1.058 | 0.15322 | -0.024 | 6.904
19.5 | 1.085 | 0.15915 | -0.024 | 6.818
20 | 1.106 | 0.17639 | -0.024 | 6.273

## 128. Re 14M Mach 0.50 (2)
BIGFOIL.COM POLAR EXPORT
NACA64-210 a=0.0
NACA64-210 a=0.0 |  |  |  | Cl Max: | 1.1142 | at alpha= | 7.5 | deg
XFOIL ncrit=9 |  |  |  | L/D Max: | 127.882 | at alpha= | 6 | deg
Re: | 14000000 |  |  | Cd Min: | 0.23762 | at alpha= | -17.5 | deg
Mach: | 0.5 |  |  | Cl=0 at alpha= | -1.0212 | deg
|  |  |  | @ Cl=0.1, Cd= | 0.0046296
|  |  |  | @ Cl=0.4, Cd= | 0.0046308
|  |  |  | @ Cl=0.6, Cd= | 0.0058198
alpha (deg) | Cl | Cd | Cm | Cl/Cd
-17.5 | -0.8066 | 0.23762 | 0.0758 | -3.3945
-17 | -0.7836 | 0.22969 | 0.0706 | -3.4116
-16.5 | -0.7613 | 0.22115 | 0.0653 | -3.4425
-16 | -0.74 | 0.2121 | 0.06 | -3.4889
-15.5 | -0.7202 | 0.20236 | 0.0546 | -3.559
-15 | -0.7017 | 0.19217 | 0.0491 | -3.6515
-14.5 | -0.6862 | 0.18107 | 0.0432 | -3.7897
-14 | -0.6682 | 0.17176 | 0.0379 | -3.8903
-13.5 | -0.6481 | 0.16349 | 0.033 | -3.9642
-13 | -0.636 | 0.15263 | 0.027 | -4.1669
-12.5 | -0.6259 | 0.14308 | 0.0222 | -4.3745
-12 | -0.6155 | 0.13314 | 0.0166 | -4.623
-11.5 | -0.6065 | 0.12324 | 0.0109 | -4.9213
-11 | -0.6018 | 0.11272 | 0.0048 | -5.3389
-10.5 | -0.5991 | 0.10236 | -0.0014 | -5.8529
-10 | -0.6073 | 0.09045 | -0.009 | -6.7142
-9.5 | -0.6062 | 0.08104 | -0.015 | -7.4803
-9 | -0.607 | 0.0716 | -0.0213 | -8.4777
-8.5 | -0.6252 | 0.05804 | -0.0342 | -10.7719
-8 | -0.6494 | 0.04988 | -0.0393 | -13.0192
-7.5 | -0.6783 | 0.04312 | -0.037 | -15.7305
-6.5 | -0.6841 | 0.02473 | -0.0325 | -27.6628
-6 | -0.6679 | 0.01441 | -0.0286 | -46.3498
-5.5 | -0.6245 | 0.0082 | -0.0246 | -76.1585
-5 | -0.5562 | 0.00686 | -0.022 | -81.0787
-4.5 | -0.4852 | 0.0062 | -0.0204 | -78.2581
-4 | -0.4136 | 0.00586 | -0.0194 | -70.5802
-3.5 | -0.3427 | 0.00562 | -0.0188 | -60.9786
-3 | -0.2725 | 0.00544 | -0.0185 | -50.0919
-2.5 | -0.203 | 0.00526 | -0.0184 | -38.5932
-2 | -0.134 | 0.00515 | -0.0185 | -26.0194
-1.5 | -0.0654 | 0.00504 | -0.0187 | -12.9762
-1 | 0.0029 | 0.00493 | -0.0191 | 0.58824
-0.5 | 0.0708 | 0.00476 | -0.0195 | 14.8739
0 | 0.138 | 0.00446 | -0.02 | 30.9417
0.5 | 0.2044 | 0.00402 | -0.0205 | 50.8458
1 | 0.2705 | 0.00372 | -0.0211 | 72.7151
1.5 | 0.3365 | 0.00405 | -0.0215 | 83.0864
2 | 0.4021 | 0.00465 | -0.0218 | 86.4731
2.5 | 0.4691 | 0.00503 | -0.022 | 93.2604
3 | 0.5361 | 0.00547 | -0.0219 | 98.0073
3.5 | 0.6037 | 0.00584 | -0.0218 | 103.3733
4 | 0.6727 | 0.0061 | -0.0215 | 110.2787
4.5 | 0.7422 | 0.00636 | -0.021 | 116.6981
5 | 0.8121 | 0.00669 | -0.0202 | 121.3901
5.5 | 0.8827 | 0.00704 | -0.019 | 125.3835
6 | 0.954 | 0.00746 | -0.0175 | 127.882
6.5 | 1.0254 | 0.00802 | -0.0152 | 127.8554
7 | 1.0911 | 0.00929 | -0.0113 | 117.4489
7.5 | 1.1142 | 0.01405 | -0.0027 | 79.3025
8 | 1.1097 | 0.02103 | 0.0062 | 52.7675
8.5 | 1.0753 | 0.02651 | 0.0173 | 40.5621
9 | 1.0375 | 0.03302 | 0.0229 | 31.4204
9.5 | 1.0021 | 0.04132 | 0.023 | 24.2522
10 | 0.9693 | 0.05134 | 0.0187 | 18.88
10.5 | 0.9362 | 0.0637 | 0.0106 | 14.697
11 | 0.9136 | 0.07745 | 0.0003 | 11.796
11.5 | 0.9011 | 0.09248 | -0.0097 | 9.7437
12 | 0.8882 | 0.10643 | -0.0186 | 8.3454
12.5 | 0.8795 | 0.1196 | -0.027 | 7.3537

## 129. Re 16M Mach 0.00 (1)
BIGFOIL.COM POLAR EXPORT
NACA64-210 a=0.0
NACA64-210 a=0.0 |  |  |  | Cl Max: | 1.014 | at alpha= | 10 | deg
JavaFoil+Calcfoil stall+Eppler ext transition |  |  |  | L/D Max: | 131.813 | at alpha= | 8 | deg
Re: | 16000000 |  |  | Cd Min: | 0.0047 | at alpha= | 1 | deg
Mach: | 0 |  |  | Cl=0 at alpha= | -0.9661 | deg
|  |  |  | @ Cl=0.1, Cd= | 0.0048722
|  |  |  | @ Cl=0.4, Cd= | 0.0051603
|  |  |  | @ Cl=0.6, Cd= | 0.0060036
alpha (deg) | Cl | Cd | Cm | Cl/Cd
-14.5 | -0.503 | 0.0984 | -0.002 | -5.108
-14 | -0.525 | 0.09474 | -0.002 | -5.542
-13.5 | -0.547 | 0.08929 | -0.002 | -6.127
-13 | -0.568 | 0.08433 | -0.002 | -6.733
-12.5 | -0.587 | 0.07977 | -0.002 | -7.354
-12 | -0.603 | 0.07553 | -0.002 | -7.989
-11.5 | -0.617 | 0.07053 | -0.003 | -8.742
-11 | -0.623 | 0.06466 | -0.003 | -9.63
-10.5 | -0.624 | 0.0608 | -0.003 | -10.264
-10 | -0.626 | 0.05427 | -0.004 | -11.528
-9.5 | -0.752 | 0.00933 | -0.007 | -80.552
-9 | -0.743 | 0.0087 | -0.007 | -85.33
-8.5 | -0.723 | 0.00826 | -0.008 | -87.614
-8 | -0.699 | 0.00797 | -0.008 | -87.688
-7.5 | -0.669 | 0.00765 | -0.009 | -87.41
-7 | -0.634 | 0.00734 | -0.009 | -86.392
-6.5 | -0.595 | 0.0071 | -0.009 | -83.812
-6 | -0.552 | 0.00692 | -0.01 | -79.799
-5.5 | -0.506 | 0.00673 | -0.01 | -75.107
-5 | -0.456 | 0.00654 | -0.011 | -69.764
-4.5 | -0.403 | 0.00638 | -0.011 | -63.15
-4 | -0.349 | 0.00622 | -0.012 | -56.066
-3.5 | -0.293 | 0.00611 | -0.012 | -47.968
-3 | -0.236 | 0.00597 | -0.012 | -39.571
-2.5 | -0.179 | 0.00582 | -0.013 | -30.751
-2 | -0.121 | 0.00575 | -0.013 | -21.024
-1.5 | -0.063 | 0.00571 | -0.014 | -10.967
-1 | -0.004 | 0.00513 | -0.014 | -0.794
-0.5 | 0.055 | 0.00504 | -0.015 | 10.85
0 | 0.114 | 0.00482 | -0.015 | 23.561
0.5 | 0.172 | 0.0049 | -0.016 | 35.173
1 | 0.231 | 0.0047 | -0.016 | 49.129
1.5 | 0.289 | 0.00483 | -0.017 | 59.904
2 | 0.348 | 0.00499 | -0.017 | 69.684
2.5 | 0.406 | 0.00518 | -0.018 | 78.328
3 | 0.463 | 0.00544 | -0.018 | 85.178
3.5 | 0.52 | 0.00554 | -0.019 | 93.944
4 | 0.577 | 0.00592 | -0.019 | 97.412
4.5 | 0.632 | 0.00612 | -0.019 | 103.307
5 | 0.686 | 0.00629 | -0.02 | 109.129
5.5 | 0.737 | 0.00646 | -0.02 | 114.078
6 | 0.785 | 0.00668 | -0.021 | 117.586
6.5 | 0.831 | 0.00689 | -0.021 | 120.487
7 | 0.872 | 0.00713 | -0.022 | 122.388
7.5 | 0.91 | 0.0074 | -0.022 | 123.008
8 | 0.943 | 0.00715 | -0.023 | 131.813
8.5 | 0.97 | 0.00746 | -0.023 | 130.005
9 | 0.992 | 0.00778 | -0.024 | 127.576
9.5 | 1.009 | 0.00975 | -0.024 | 103.435
10 | 1.014 | 0.01024 | -0.025 | 99.026
10.5 | 1.008 | 0.01087 | -0.025 | 92.797
11 | 0.994 | 0.01166 | -0.025 | 85.208
11.5 | 0.972 | 0.01255 | -0.026 | 77.387
12 | 0.942 | 0.01374 | -0.026 | 68.578
12.5 | 0.905 | 0.01571 | -0.026 | 57.589
13 | 0.858 | 0.01984 | -0.026 | 43.248
13.5 | 0.75 | 0.05335 | -0.022 | 14.066
14 | 0.683 | 0.0836 | -0.018 | 8.168
14.5 | 0.651 | 0.08835 | -0.018 | 7.374
15 | 0.615 | 0.09937 | -0.017 | 6.186

## 130. Re 16M Mach 0.00 (2)
BIGFOIL.COM POLAR EXPORT
NACA64-210 a=0.0
NACA64-210 a=0.0 |  |  |  | Cl Max: | 1.7798 | at alpha= | 19 | deg
XFOIL ncrit=9 |  |  |  | L/D Max: | 136.678 | at alpha= | 10 | deg
Re: | 16000000 |  |  | Cd Min: | 0.04639 | at alpha= | 20 | deg
Mach: | 0 |  |  | Cl=0 at alpha= | -1.0026 | deg
|  |  |  | @ Cl=0.1, Cd= | 0.0044989
|  |  |  | @ Cl=0.4, Cd= | 0.0047531
|  |  |  | @ Cl=0.6, Cd= | 0.0056551
alpha (deg) | Cl | Cd | Cm | Cl/Cd
-20 | -1.6919 | 0.03758 | -0.0425 | -45.0213
-19.5 | -1.6999 | 0.03258 | -0.0422 | -52.1762
-19 | -1.7062 | 0.0285 | -0.0402 | -59.8667
-18.5 | -1.7051 | 0.02564 | -0.0368 | -66.5016
-18 | -1.7025 | 0.02356 | -0.0317 | -72.2623
-17.5 | -1.6944 | 0.02199 | -0.0258 | -77.0532
-17 | -1.6659 | 0.02046 | -0.023 | -81.4223
-16.5 | -1.6311 | 0.01913 | -0.021 | -85.264
-16 | -1.5931 | 0.01786 | -0.0193 | -89.1993
-15.5 | -1.552 | 0.01671 | -0.0179 | -92.8785
-15 | -1.5083 | 0.01568 | -0.0168 | -96.1926
-14.5 | -1.463 | 0.01471 | -0.0159 | -99.4562
-14 | -1.4173 | 0.01364 | -0.015 | -103.9076
-13.5 | -1.3733 | 0.01276 | -0.0135 | -107.6254
-13 | -1.3263 | 0.01186 | -0.0126 | -111.8297
-12.5 | -1.2765 | 0.01115 | -0.0121 | -114.4843
-12 | -1.2252 | 0.01057 | -0.0118 | -115.913
-11.5 | -1.1731 | 0.01005 | -0.0116 | -116.7264
-11 | -1.1206 | 0.00951 | -0.0114 | -117.8339
-10.5 | -1.068 | 0.00894 | -0.0112 | -119.4631
-10 | -1.0146 | 0.00846 | -0.0111 | -119.9291
-9.5 | -0.9603 | 0.00808 | -0.0111 | -118.849
-9 | -0.9056 | 0.00774 | -0.0112 | -117.0026
-8 | -0.7952 | 0.0071 | -0.0114 | -112
-7.5 | -0.7399 | 0.00674 | -0.0115 | -109.7774
-7 | -0.684 | 0.0065 | -0.0117 | -105.2308
-6.5 | -0.6277 | 0.00629 | -0.012 | -99.7933
-6 | -0.5712 | 0.00611 | -0.0123 | -93.4861
-5.5 | -0.5146 | 0.00592 | -0.0126 | -86.9257
-5 | -0.458 | 0.00567 | -0.0128 | -80.776
-4.5 | -0.401 | 0.0055 | -0.0132 | -72.9091
-4 | -0.3439 | 0.00537 | -0.0136 | -64.041
-3.5 | -0.2867 | 0.00526 | -0.0139 | -54.5057
-3 | -0.2295 | 0.00513 | -0.0143 | -44.7368
-2.5 | -0.1721 | 0.00504 | -0.0147 | -34.1468
-2 | -0.1147 | 0.00494 | -0.0152 | -23.2186
-1.5 | -0.0572 | 0.00486 | -0.0156 | -11.7695
-1 | 0.0003 | 0.00478 | -0.016 | 0.062762
-0.5 | 0.0576 | 0.00464 | -0.0165 | 12.4138
0 | 0.1147 | 0.00445 | -0.0169 | 25.7753
1 | 0.2272 | 0.00402 | -0.018 | 56.5174
1.5 | 0.2828 | 0.00429 | -0.0185 | 65.9207
2 | 0.3391 | 0.00452 | -0.0189 | 75.0221
2.5 | 0.3958 | 0.00473 | -0.0193 | 83.6786
3 | 0.4522 | 0.00504 | -0.0197 | 89.7222
3.5 | 0.5085 | 0.00533 | -0.02 | 95.4034
4 | 0.565 | 0.00555 | -0.0204 | 101.8018
4.5 | 0.6216 | 0.00572 | -0.0208 | 108.6713
5 | 0.6779 | 0.00593 | -0.0211 | 114.317
5.5 | 0.734 | 0.00615 | -0.0214 | 119.3496
6 | 0.7899 | 0.00637 | -0.0217 | 124.0031
6.5 | 0.8454 | 0.00663 | -0.022 | 127.5113
7 | 0.9008 | 0.00688 | -0.0222 | 130.9302
7.5 | 0.9557 | 0.00718 | -0.0224 | 133.1058
8 | 1.01 | 0.00751 | -0.0225 | 134.4874
8.5 | 1.0642 | 0.00781 | -0.0227 | 136.2612
9 | 1.1175 | 0.00818 | -0.0226 | 136.6137
9.5 | 1.1696 | 0.00861 | -0.0224 | 135.842
10 | 1.2178 | 0.00891 | -0.0213 | 136.6779
10.5 | 1.2722 | 0.0094 | -0.0217 | 135.3404
11 | 1.3228 | 0.01001 | -0.0214 | 132.1479
12 | 1.4219 | 0.01127 | -0.0205 | 126.1668
13 | 1.5179 | 0.01257 | -0.0193 | 120.7558
13.5 | 1.5638 | 0.0133 | -0.0185 | 117.5789
14 | 1.6074 | 0.01413 | -0.0173 | 113.758
14.5 | 1.6483 | 0.01507 | -0.0158 | 109.3762
15 | 1.6861 | 0.01608 | -0.0139 | 104.857
16 | 1.7239 | 0.01888 | -0.0043 | 91.3083
16.5 | 1.7373 | 0.02044 | 0.0003 | 84.9951
17 | 1.7511 | 0.02238 | 0.0039 | 78.244
17.5 | 1.761 | 0.0249 | 0.007 | 70.7229
18 | 1.7731 | 0.02757 | 0.0091 | 64.3127
18.5 | 1.776 | 0.03132 | 0.0109 | 56.705
19 | 1.7798 | 0.03537 | 0.0118 | 50.3195
19.5 | 1.7781 | 0.04033 | 0.0119 | 44.0888
20 | 1.7707 | 0.04639 | 0.0111 | 38.1699

## 131. Re 16M Mach 0.10 (1)
BIGFOIL.COM POLAR EXPORT
NACA64-210 a=0.0
NACA64-210 a=0.0 |  |  |  | Cl Max: | 1.006 | at alpha= | 10 | deg
JavaFoil+Calcfoil stall+Eppler ext transition |  |  |  | L/D Max: | 130.078 | at alpha= | 8 | deg
Re: | 16000000 |  |  | Cd Min: | 0.00471 | at alpha= | 1 | deg
Mach: | 0.1 |  |  | Cl=0 at alpha= | -0.9661 | deg
|  |  |  | @ Cl=0.1, Cd= | 0.0048693
|  |  |  | @ Cl=0.4, Cd= | 0.0051815
|  |  |  | @ Cl=0.6, Cd= | 0.10223
alpha (deg) | Cl | Cd | Cm | Cl/Cd
-14 | -0.489 | 0.09447 | -0.002 | -5.172
-13.5 | -0.514 | 0.09006 | -0.002 | -5.706
-13 | -0.538 | 0.08552 | -0.002 | -6.294
-12.5 | -0.561 | 0.08098 | -0.002 | -6.923
-12 | -0.581 | 0.07653 | -0.002 | -7.593
-11.5 | -0.598 | 0.07158 | -0.003 | -8.349
-11 | -0.606 | 0.06633 | -0.003 | -9.136
-10.5 | -0.611 | 0.06201 | -0.003 | -9.847
-10 | -0.612 | 0.05724 | -0.004 | -10.693
-9.5 | -0.616 | 0.04837 | -0.005 | -12.745
-9 | -0.736 | 0.00833 | -0.007 | -88.382
-8.5 | -0.719 | 0.00829 | -0.008 | -86.81
-8 | -0.697 | 0.008 | -0.008 | -87.094
-7.5 | -0.668 | 0.00768 | -0.009 | -87.03
-7 | -0.635 | 0.00742 | -0.009 | -85.571
-6.5 | -0.596 | 0.00716 | -0.009 | -83.264
-6 | -0.554 | 0.00695 | -0.01 | -79.641
-5.5 | -0.508 | 0.00676 | -0.01 | -75.051
-5 | -0.458 | 0.00656 | -0.011 | -69.794
-4.5 | -0.405 | 0.00639 | -0.011 | -63.342
-4 | -0.35 | 0.00624 | -0.012 | -56.151
-3.5 | -0.294 | 0.00611 | -0.012 | -48.142
-3 | -0.237 | 0.00598 | -0.013 | -39.726
-2.5 | -0.18 | 0.00584 | -0.013 | -30.79
-2 | -0.122 | 0.00578 | -0.013 | -21.016
-1.5 | -0.063 | 0.0057 | -0.014 | -11.053
-1 | -0.004 | 0.00516 | -0.014 | -0.793
-0.5 | 0.055 | 0.00506 | -0.015 | 10.862
0 | 0.114 | 0.00481 | -0.015 | 23.754
0.5 | 0.173 | 0.00488 | -0.016 | 35.477
1 | 0.232 | 0.00471 | -0.016 | 49.174
1.5 | 0.291 | 0.00485 | -0.017 | 59.877
2 | 0.349 | 0.005 | -0.017 | 69.857
2.5 | 0.408 | 0.00521 | -0.018 | 78.284
3 | 0.466 | 0.00525 | -0.018 | 88.683
3.5 | 0.523 | 0.00552 | -0.019 | 94.701
4 | 0.579 | 0.00596 | -0.019 | 97.223
4.5 | 0.635 | 0.00611 | -0.02 | 103.917
5 | 0.689 | 0.00632 | -0.02 | 109.094
5.5 | 0.74 | 0.0065 | -0.021 | 113.933
6 | 0.789 | 0.00669 | -0.021 | 117.94
6.5 | 0.834 | 0.00689 | -0.021 | 121.063
7 | 0.875 | 0.00718 | -0.022 | 121.835
7.5 | 0.912 | 0.00746 | -0.022 | 122.216
8 | 0.943 | 0.00725 | -0.023 | 130.078
8.5 | 0.97 | 0.00749 | -0.023 | 129.451
9 | 0.99 | 0.00789 | -0.024 | 125.452
9.5 | 1.004 | 0.00988 | -0.024 | 101.619
10 | 1.006 | 0.01038 | -0.025 | 96.918
10.5 | 0.997 | 0.01105 | -0.025 | 90.188
11 | 0.977 | 0.01191 | -0.025 | 82.06
11.5 | 0.949 | 0.01295 | -0.026 | 73.257
12 | 0.913 | 0.01445 | -0.026 | 63.195
12.5 | 0.865 | 0.01785 | -0.026 | 48.46
13 | 0.815 | 0.02237 | -0.026 | 36.429
13.5 | 0.676 | 0.08254 | -0.017 | 8.191
14 | 0.637 | 0.09243 | -0.016 | 6.896
14.5 | 0.607 | 0.09166 | -0.017 | 6.62
15 | 0.568 | 0.10223 | -0.016 | 5.552

## 132. Re 16M Mach 0.10 (2)
BIGFOIL.COM POLAR EXPORT
NACA64-210 a=0.0
NACA64-210 a=0.0 |  |  |  | Cl Max: | 1.7523 | at alpha= | 18 | deg
XFOIL ncrit=9 |  |  |  | L/D Max: | 136.042 | at alpha= | 10 | deg
Re: | 16000000 |  |  | Cd Min: | 0.05815 | at alpha= | -20 | deg
Mach: | 0.1 |  |  | Cl=0 at alpha= | -1.0026 | deg
|  |  |  | @ Cl=0.1, Cd= | 0.004501
|  |  |  | @ Cl=0.4, Cd= | 0.0047504
|  |  |  | @ Cl=0.6, Cd= | 0.0056598
alpha (deg) | Cl | Cd | Cm | Cl/Cd
-20 | -1.5562 | 0.05815 | -0.0367 | -26.7618
-19.5 | -1.6068 | 0.04535 | -0.0438 | -35.4311
-19 | -1.634 | 0.03735 | -0.046 | -43.7483
-18.5 | -1.6488 | 0.03185 | -0.0452 | -51.7677
-18 | -1.6564 | 0.0279 | -0.0424 | -59.3692
-17.5 | -1.6599 | 0.02507 | -0.0375 | -66.2106
-17 | -1.6614 | 0.02308 | -0.0303 | -71.9844
-16.5 | -1.6346 | 0.02131 | -0.0271 | -76.7058
-16 | -1.6016 | 0.01963 | -0.0245 | -81.5894
-15.5 | -1.5633 | 0.01817 | -0.0224 | -86.0374
-15 | -1.521 | 0.0169 | -0.0208 | -90
-14.5 | -1.4764 | 0.01571 | -0.0194 | -93.9784
-14 | -1.4299 | 0.01462 | -0.0182 | -97.8044
-13 | -1.3374 | 0.01271 | -0.0153 | -105.2242
-12.5 | -1.2887 | 0.01167 | -0.0143 | -110.4284
-12 | -1.2373 | 0.01093 | -0.0137 | -113.2022
-11.5 | -1.1846 | 0.01032 | -0.0132 | -114.7868
-11 | -1.1311 | 0.00977 | -0.0128 | -115.7728
-10.5 | -1.0774 | 0.00922 | -0.0125 | -116.8547
-10 | -1.0237 | 0.00862 | -0.0122 | -118.7587
-9.5 | -0.9688 | 0.00819 | -0.0121 | -118.2906
-9 | -0.9133 | 0.00783 | -0.012 | -116.6411
-8.5 | -0.8575 | 0.0075 | -0.012 | -114.3333
-8 | -0.8014 | 0.0072 | -0.012 | -111.3056
-7.5 | -0.7456 | 0.0068 | -0.012 | -109.6471
-7 | -0.6891 | 0.00654 | -0.0122 | -105.367
-5 | -0.461 | 0.00569 | -0.0131 | -81.0193
-4.5 | -0.4036 | 0.00551 | -0.0134 | -73.2486
-4 | -0.3461 | 0.00538 | -0.0137 | -64.3309
-3.5 | -0.2885 | 0.00527 | -0.0141 | -54.7438
-3 | -0.2309 | 0.00513 | -0.0144 | -45.0097
-2.5 | -0.173 | 0.00505 | -0.0148 | -34.2574
-2 | -0.1153 | 0.00494 | -0.0153 | -23.3401
-1.5 | -0.0575 | 0.00486 | -0.0157 | -11.8313
-1 | 0.0003 | 0.00478 | -0.0161 | 0.062762
-0.5 | 0.058 | 0.00464 | -0.0166 | 12.5
0 | 0.1154 | 0.00445 | -0.017 | 25.9326
0.5 | 0.1724 | 0.00431 | -0.0175 | 40
1 | 0.2286 | 0.00401 | -0.0181 | 57.0075
1.5 | 0.2845 | 0.00429 | -0.0186 | 66.317
2 | 0.3411 | 0.00452 | -0.019 | 75.4646
2.5 | 0.3981 | 0.00474 | -0.0194 | 83.9873
3 | 0.4549 | 0.00505 | -0.0198 | 90.0792
3.5 | 0.5116 | 0.00534 | -0.0201 | 95.8052
4 | 0.5684 | 0.00556 | -0.0205 | 102.2302
4.5 | 0.6254 | 0.00574 | -0.0208 | 108.9547
5 | 0.6822 | 0.00595 | -0.0211 | 114.6555
5.5 | 0.7387 | 0.00617 | -0.0214 | 119.7245
6 | 0.7951 | 0.00639 | -0.0217 | 124.4288
6.5 | 0.851 | 0.00667 | -0.0219 | 127.5862
7 | 0.9069 | 0.00692 | -0.0221 | 131.0549
7.5 | 0.9622 | 0.00723 | -0.0222 | 133.0844
8 | 1.0172 | 0.00756 | -0.0223 | 134.5503
8.5 | 1.0719 | 0.00788 | -0.0223 | 136.0279
9 | 1.1256 | 0.00829 | -0.0221 | 135.778
9.5 | 1.1784 | 0.00869 | -0.0218 | 135.6041
10 | 1.2271 | 0.00902 | -0.0206 | 136.0421
10.5 | 1.2816 | 0.00959 | -0.0208 | 133.6392
11 | 1.3326 | 0.01025 | -0.0203 | 130.0098
11.5 | 1.3832 | 0.01089 | -0.0198 | 127.0156
12 | 1.4333 | 0.01151 | -0.0192 | 124.5265
12.5 | 1.4822 | 0.01219 | -0.0184 | 121.5915
13 | 1.5298 | 0.01293 | -0.0175 | 118.314
13.5 | 1.5751 | 0.01378 | -0.0162 | 114.3033
14 | 1.6161 | 0.01488 | -0.0144 | 108.6089
14.5 | 1.6519 | 0.01623 | -0.0119 | 101.7807
15.5 | 1.7008 | 0.01875 | -0.0033 | 90.7093
16 | 1.7143 | 0.02025 | 0.0018 | 84.6568
16.5 | 1.727 | 0.02229 | 0.0059 | 77.4787
17 | 1.7384 | 0.02476 | 0.0091 | 70.21
17.5 | 1.7433 | 0.02809 | 0.0118 | 62.0612
18 | 1.7523 | 0.03145 | 0.0134 | 55.717
18.5 | 1.7461 | 0.03658 | 0.0145 | 47.7337
19 | 1.7428 | 0.04195 | 0.0144 | 41.5447
19.5 | 1.7334 | 0.04856 | 0.0132 | 35.696
20 | 1.7146 | 0.05709 | 0.0103 | 30.0333

## 133. Re 16M Mach 0.25 (1)
BIGFOIL.COM POLAR EXPORT
NACA64-210 a=0.0
NACA64-210 a=0.0 |  |  |  | Cl Max: | 0.964 | at alpha= | 9 | deg
JavaFoil+Calcfoil stall+Eppler ext transition |  |  |  | L/D Max: | 127.04 | at alpha= | 7.5 | deg
Re: | 16000000 |  |  | Cd Min: | 0.00457 | at alpha= | 0 | deg
Mach: | 0.25 |  |  | Cl=0 at alpha= | -0.96667 | deg
|  |  |  | @ Cl=0.1, Cd= | 0.0047093
|  |  |  | @ Cl=0.4, Cd= | 0.09809
|  |  |  | @ Cl=0.6, Cd= | 0.09809
alpha (deg) | Cl | Cd | Cm | Cl/Cd
-13.5 | -0.176 | 0.09504 | -0.002 | -1.855
-13 | -0.256 | 0.08939 | -0.002 | -2.862
-12.5 | -0.322 | 0.08287 | -0.002 | -3.887
-12 | -0.382 | 0.07835 | -0.003 | -4.87
-11.5 | -0.433 | 0.07398 | -0.003 | -5.853
-11 | -0.47 | 0.06987 | -0.003 | -6.727
-10.5 | -0.501 | 0.06661 | -0.003 | -7.515
-10 | -0.525 | 0.06259 | -0.003 | -8.38
-9.5 | -0.541 | 0.05808 | -0.004 | -9.323
-9 | -0.551 | 0.05345 | -0.004 | -10.316
-8.5 | -0.682 | 0.0083 | -0.008 | -82.211
-8 | -0.675 | 0.00786 | -0.008 | -85.869
-7.5 | -0.658 | 0.00802 | -0.009 | -82.006
-7 | -0.632 | 0.00762 | -0.009 | -82.949
-6.5 | -0.6 | 0.00734 | -0.01 | -81.694
-6 | -0.561 | 0.00708 | -0.01 | -79.202
-5.5 | -0.516 | 0.00686 | -0.011 | -75.283
-5 | -0.468 | 0.00666 | -0.011 | -70.24
-4.5 | -0.414 | 0.00647 | -0.012 | -64.038
-4 | -0.359 | 0.00634 | -0.012 | -56.599
-3.5 | -0.302 | 0.00619 | -0.012 | -48.75
-3 | -0.244 | 0.00603 | -0.013 | -40.415
-2.5 | -0.185 | 0.00589 | -0.013 | -31.344
-2 | -0.125 | 0.00584 | -0.014 | -21.371
-1.5 | -0.065 | 0.00574 | -0.014 | -11.278
-1 | -0.004 | 0.00516 | -0.015 | -0.815
-0.5 | 0.056 | 0.00507 | -0.015 | 11.131
0 | 0.117 | 0.00457 | -0.016 | 25.655
0.5 | 0.178 | 0.00492 | -0.016 | 36.177
1 | 0.238 | 0.00473 | -0.017 | 50.342
1.5 | 0.299 | 0.00487 | -0.017 | 61.333
2 | 0.359 | 0.00504 | -0.018 | 71.234
2.5 | 0.419 | 0.00506 | -0.018 | 82.781
3 | 0.478 | 0.00535 | -0.019 | 89.443
3.5 | 0.537 | 0.00583 | -0.019 | 92.156
4 | 0.595 | 0.00603 | -0.02 | 98.591
4.5 | 0.651 | 0.00619 | -0.02 | 105.245
5 | 0.706 | 0.00644 | -0.021 | 109.702
5.5 | 0.758 | 0.00663 | -0.021 | 114.36
6 | 0.805 | 0.00682 | -0.022 | 118.123
6.5 | 0.849 | 0.00712 | -0.022 | 119.192
7 | 0.886 | 0.00739 | -0.023 | 119.88
7.5 | 0.918 | 0.00722 | -0.023 | 127.04
8 | 0.942 | 0.00756 | -0.023 | 124.624
8.5 | 0.958 | 0.00785 | -0.024 | 122.073
9 | 0.964 | 0.01 | -0.024 | 96.412
9.5 | 0.96 | 0.01061 | -0.025 | 90.46
10 | 0.935 | 0.01143 | -0.025 | 81.804
10.5 | 0.889 | 0.01263 | -0.026 | 70.416
11 | 0.817 | 0.01622 | -0.025 | 50.33
11.5 | 0.645 | 0.06681 | -0.017 | 9.651
12 | 0.579 | 0.075 | -0.015 | 7.718
12.5 | 0.51 | 0.08039 | -0.015 | 6.345
13 | 0.434 | 0.08929 | -0.014 | 4.863
13.5 | 0.355 | 0.09343 | -0.015 | 3.803
14 | 0.268 | 0.09809 | -0.015 | 2.727

## 134. Re 16M Mach 0.25 (2)
BIGFOIL.COM POLAR EXPORT
NACA64-210 a=0.0
NACA64-210 a=0.0 |  |  |  | Cl Max: | 1.6048 | at alpha= | 13.5 | deg
XFOIL ncrit=9 |  |  |  | L/D Max: | 134.346 | at alpha= | 8 | deg
Re: | 16000000 |  |  | Cd Min: | 0.20701 | at alpha= | -17.5 | deg
Mach: | 0.25 |  |  | Cl=0 at alpha= | -1.0059 | deg
|  |  |  | @ Cl=0.1, Cd= | 0.0045091
|  |  |  | @ Cl=0.4, Cd= | 0.0047414
|  |  |  | @ Cl=0.6, Cd= | 0.0056902
alpha (deg) | Cl | Cd | Cm | Cl/Cd
-17.5 | -0.7645 | 0.20701 | 0.0585 | -3.6931
-17 | -0.7614 | 0.19368 | 0.0517 | -3.9312
-16.5 | -0.7456 | 0.18611 | 0.047 | -4.0062
-16 | -0.7578 | 0.16865 | 0.0379 | -4.4933
-15.5 | -0.7904 | 0.14745 | 0.0258 | -5.3605
-15 | -0.8402 | 0.12455 | 0.0116 | -6.7459
-14.5 | -1.0814 | 0.06173 | -0.0357 | -17.5182
-14 | -1.1424 | 0.04717 | -0.0463 | -24.2188
-13.5 | -1.1791 | 0.03954 | -0.0477 | -29.8204
-13 | -1.2574 | 0.03161 | -0.0397 | -39.7786
-12.5 | -1.3158 | 0.02071 | -0.0315 | -63.5345
-12 | -1.2875 | 0.01636 | -0.0277 | -78.698
-11.5 | -1.2427 | 0.01366 | -0.0248 | -90.9736
-11 | -1.1897 | 0.012 | -0.0226 | -99.1417
-10.5 | -1.1334 | 0.0108 | -0.0209 | -104.9444
-10 | -1.0754 | 0.00991 | -0.0194 | -108.5166
-9.5 | -1.0162 | 0.00924 | -0.0182 | -109.9784
-9 | -0.9575 | 0.00851 | -0.0171 | -112.5147
-8.5 | -0.8978 | 0.00799 | -0.0163 | -112.3655
-8 | -0.8377 | 0.00759 | -0.0157 | -110.3689
-7.5 | -0.7776 | 0.00723 | -0.0152 | -107.5519
-7 | -0.7181 | 0.00679 | -0.0148 | -105.7585
-6.5 | -0.6581 | 0.0065 | -0.0145 | -101.2462
-6 | -0.5979 | 0.00627 | -0.0144 | -95.3589
-5 | -0.478 | 0.00582 | -0.0143 | -82.1306
-4.5 | -0.4182 | 0.00558 | -0.0144 | -74.9462
-4 | -0.3582 | 0.00543 | -0.0146 | -65.9669
-3 | -0.2385 | 0.00516 | -0.0151 | -46.2209
-2.5 | -0.1786 | 0.00507 | -0.0154 | -35.2268
-2 | -0.1188 | 0.00496 | -0.0158 | -23.9516
-1.5 | -0.059 | 0.00487 | -0.0162 | -12.115
-1 | 0.0007 | 0.00479 | -0.0166 | 0.14614
-0.5 | 0.0602 | 0.00465 | -0.0171 | 12.9462
0 | 0.1195 | 0.00444 | -0.0176 | 26.9144
0.5 | 0.1783 | 0.00427 | -0.0181 | 41.7564
1.5 | 0.2938 | 0.00425 | -0.0191 | 69.1294
2 | 0.3522 | 0.00453 | -0.0195 | 77.7483
2.5 | 0.411 | 0.00479 | -0.0199 | 85.8038
3 | 0.4697 | 0.0051 | -0.0202 | 92.098
3.5 | 0.5284 | 0.00541 | -0.0205 | 97.671
4 | 0.5875 | 0.00565 | -0.0208 | 103.9823
4.5 | 0.6466 | 0.00584 | -0.021 | 110.7192
5 | 0.7058 | 0.00604 | -0.0212 | 116.8543
5.5 | 0.7646 | 0.0063 | -0.0213 | 121.3651
6 | 0.8236 | 0.00655 | -0.0213 | 125.7405
7 | 0.9409 | 0.00714 | -0.0211 | 131.7787
7.5 | 0.999 | 0.00752 | -0.0208 | 132.8457
8 | 1.0573 | 0.00787 | -0.0205 | 134.3456
8.5 | 1.1144 | 0.00835 | -0.0199 | 133.4611
9 | 1.1716 | 0.00879 | -0.0191 | 133.2878
9.5 | 1.2273 | 0.00932 | -0.0181 | 131.6845
10 | 1.2804 | 0.00992 | -0.0164 | 129.0726
10.5 | 1.3357 | 0.01064 | -0.0152 | 125.5357
11 | 1.3902 | 0.01141 | -0.0137 | 121.8405
11.5 | 1.4427 | 0.01233 | -0.0119 | 117.0073
12 | 1.4926 | 0.01341 | -0.0096 | 111.305
12.5 | 1.5388 | 0.01471 | -0.0068 | 104.6091
13 | 1.5774 | 0.0164 | -0.003 | 96.1829
13.5 | 1.6048 | 0.01841 | 0.0021 | 87.17
14 | 1.5974 | 0.02094 | 0.0114 | 76.2846
14.5 | 1.5883 | 0.02477 | 0.0177 | 64.1219
15 | 1.5759 | 0.0297 | 0.0217 | 53.0606
15.5 | 1.5436 | 0.03728 | 0.0234 | 41.4056
16 | 1.5176 | 0.04552 | 0.0223 | 33.3392
16.5 | 1.4814 | 0.05628 | 0.0183 | 26.322
17 | 1.4457 | 0.06876 | 0.0116 | 21.0253
17.5 | 1.4067 | 0.08361 | 0.0023 | 16.8245
18 | 1.3751 | 0.09886 | -0.0078 | 13.9096
18.5 | 1.3223 | 0.11924 | -0.0216 | 11.0894

## 135. Re 16M Mach 0.50 (1)
BIGFOIL.COM POLAR EXPORT
NACA64-210 a=0.0
NACA64-210 a=0.0 |  |  |  | Cl Max: | 1.106 | at alpha= | 20 | deg
JavaFoil+Calcfoil stall+Eppler ext transition |  |  |  | L/D Max: | 120.598 | at alpha= | 5.5 | deg
Re: | 16000000 |  |  | Cd Min: | 0.00437 | at alpha= | 0 | deg
Mach: | 0.5 |  |  | Cl=0 at alpha= | -0.96323 | deg
|  |  |  | @ Cl=0.1, Cd= | 0.0044657
|  |  |  | @ Cl=0.4, Cd= | 0.0049867
|  |  |  | @ Cl=0.6, Cd= | 0.0061886
alpha (deg) | Cl | Cd | Cm | Cl/Cd
-20 | -1.019 | 0.17203 | 0 | -5.924
-19.5 | -0.996 | 0.15554 | 0 | -6.401
-19 | -0.969 | 0.14971 | 0 | -6.472
-18.5 | -0.942 | 0.14164 | 0 | -6.648
-18 | -0.915 | 0.13684 | -0.001 | -6.684
-17.5 | -0.888 | 0.12973 | -0.001 | -6.849
-17 | -0.861 | 0.13461 | -0.001 | -6.397
-16.5 | -0.838 | 0.11362 | -0.001 | -7.379
-16 | -0.811 | 0.1084 | -0.001 | -7.485
-15.5 | -0.786 | 0.10105 | -0.002 | -7.778
-15 | -0.772 | 0.08364 | -0.002 | -9.225
-14.5 | -0.804 | 0.04033 | -0.003 | -19.935
-14 | -0.701 | 0.09843 | -0.002 | -7.124
-13.5 | -0.676 | 0.08883 | -0.002 | -7.611
-13 | -0.652 | 0.08057 | -0.003 | -8.096
-12.5 | -0.641 | 0.06242 | -0.004 | -10.268
-12 | -0.701 | 0.01683 | -0.005 | -41.631
-11.5 | -0.69 | 0.01227 | -0.006 | -56.201
-11 | -0.541 | 0.07187 | -0.003 | -7.521
-10.5 | -0.514 | 0.06658 | -0.004 | -7.721
-10 | -0.486 | 0.06512 | -0.004 | -7.463
-9.5 | -0.468 | 0.05108 | -0.005 | -9.167
-9 | -0.535 | 0.00909 | -0.008 | -58.86
-8.5 | -0.503 | 0.00889 | -0.009 | -56.596
-8 | -0.379 | 0.05201 | -0.005 | -7.282
-7.5 | -0.352 | 0.04763 | -0.005 | -7.394
-7 | -0.326 | 0.04371 | -0.005 | -7.463
-6.5 | -0.37 | 0.00772 | -0.011 | -47.928
-6 | -0.271 | 0.04053 | -0.006 | -6.696
-5.5 | -0.503 | 0.00715 | -0.012 | -70.408
-5 | -0.49 | 0.00677 | -0.012 | -72.404
-4.5 | -0.446 | 0.00647 | -0.013 | -68.902
-4 | -0.392 | 0.00629 | -0.013 | -62.334
-3.5 | -0.333 | 0.00611 | -0.014 | -54.488
-3 | -0.27 | 0.0059 | -0.014 | -45.784
-2.5 | -0.205 | 0.00574 | -0.015 | -35.789
-2 | -0.139 | 0.00601 | -0.015 | -23.169
-1.5 | -0.072 | 0.00552 | -0.016 | -13.078
-1 | -0.005 | 0.00545 | -0.017 | -0.862
-0.5 | 0.063 | 0.00458 | -0.017 | 13.784
0 | 0.131 | 0.00437 | -0.018 | 29.959
0.5 | 0.199 | 0.00445 | -0.018 | 44.681
1 | 0.266 | 0.0048 | -0.019 | 55.45
1.5 | 0.334 | 0.00477 | -0.019 | 69.962
2 | 0.401 | 0.00499 | -0.02 | 80.285
2.5 | 0.468 | 0.00528 | -0.02 | 88.55
3 | 0.534 | 0.0056 | -0.021 | 95.22
3.5 | 0.598 | 0.00618 | -0.021 | 96.784
4 | 0.661 | 0.00645 | -0.022 | 102.45
4.5 | 0.721 | 0.00669 | -0.022 | 107.736
5 | 0.777 | 0.00656 | -0.023 | 118.42
5.5 | 0.821 | 0.00681 | -0.024 | 120.598
6 | 0.849 | 0.00719 | -0.024 | 118.139
6.5 | 0.842 | 0.00936 | -0.025 | 90.018
7 | 0.69 | 0.01029 | -0.025 | 67.114
7.5 | 0.553 | 0.01137 | -0.025 | 48.668
8 | 0.589 | 0.0112 | -0.026 | 52.625
8.5 | 0.611 | 0.01313 | -0.026 | 46.546
9 | 0.532 | 0.05877 | -0.013 | 9.044
9.5 | 0.679 | 0.01309 | -0.027 | 51.884
10 | 0.704 | 0.01494 | -0.028 | 47.121
10.5 | 0.704 | 0.02325 | -0.027 | 30.271
11 | 0.639 | 0.07271 | -0.016 | 8.783
11.5 | 0.791 | 0.0176 | -0.029 | 44.941
12 | 0.814 | 0.02008 | -0.029 | 40.545
12.5 | 0.818 | 0.02921 | -0.028 | 28.007
13 | 0.754 | 0.07977 | -0.02 | 9.458
13.5 | 0.893 | 0.02539 | -0.03 | 35.156
14 | 0.887 | 0.0402 | -0.029 | 22.061
14.5 | 0.836 | 0.08864 | -0.022 | 9.434
15 | 0.866 | 0.0914 | -0.023 | 9.473
15.5 | 0.876 | 0.11379 | -0.02 | 7.695
16 | 0.9 | 0.12274 | -0.02 | 7.33
16.5 | 0.928 | 0.12502 | -0.021 | 7.421
17 | 0.956 | 0.12943 | -0.022 | 7.384
17.5 | 0.981 | 0.13836 | -0.022 | 7.09
18 | 1.004 | 0.15132 | -0.022 | 6.632
18.5 | 1.03 | 0.15423 | -0.023 | 6.678
19 | 1.056 | 0.16079 | -0.023 | 6.57
19.5 | 1.084 | 0.16663 | -0.024 | 6.505
20 | 1.106 | 0.18307 | -0.024 | 6.042

## 136. Re 16M Mach 0.50 (2)
BIGFOIL.COM POLAR EXPORT
NACA64-210 a=0.0
NACA64-210 a=0.0 |  |  |  | Cl Max: | 1.1197 | at alpha= | 7.5 | deg
XFOIL ncrit=9 |  |  |  | L/D Max: | 131.239 | at alpha= | 6.5 | deg
Re: | 16000000 |  |  | Cd Min: | 0.1185 | at alpha= | 12.5 | deg
Mach: | 0.5 |  |  | Cl=0 at alpha= | -99 | deg
|  |  |  | @ Cl=0.1, Cd= | 0.00446
|  |  |  | @ Cl=0.4, Cd= | 0.0046144
|  |  |  | @ Cl=0.6, Cd= | 0.0057282
alpha (deg) | Cl | Cd | Cm | Cl/Cd
0 | 0.138 | 0.00446 | -0.02 | 30.9417
0.5 | 0.2048 | 0.00416 | -0.0205 | 49.2308
1 | 0.2705 | 0.00385 | -0.0211 | 70.2597
1.5 | 0.336 | 0.00416 | -0.0215 | 80.7692
2 | 0.4022 | 0.00463 | -0.0218 | 86.8683
2.5 | 0.4694 | 0.005 | -0.022 | 93.88
3 | 0.5365 | 0.00542 | -0.022 | 98.9852
3.5 | 0.6045 | 0.00575 | -0.0219 | 105.1304
4 | 0.6735 | 0.006 | -0.0216 | 112.25
4.5 | 0.7433 | 0.00624 | -0.0211 | 119.1186
5 | 0.8134 | 0.00656 | -0.0203 | 123.9939
5.5 | 0.8841 | 0.00692 | -0.0192 | 127.7601
6 | 0.9558 | 0.0073 | -0.0177 | 130.9315
6.5 | 1.0276 | 0.00783 | -0.0155 | 131.2388
7 | 1.0949 | 0.009 | -0.0117 | 121.6556
7.5 | 1.1197 | 0.01368 | -0.0032 | 81.8494
8 | 1.1145 | 0.02083 | 0.0058 | 53.5046
8.5 | 1.0788 | 0.02627 | 0.0174 | 41.0659
9 | 1.0417 | 0.03264 | 0.0231 | 31.9148
9.5 | 1.0062 | 0.04084 | 0.0234 | 24.6376
10 | 0.9735 | 0.05073 | 0.0193 | 19.1898
10.5 | 0.9407 | 0.06293 | 0.0113 | 14.9484
11 | 0.9179 | 0.07652 | 0.0012 | 11.9956
11.5 | 0.9053 | 0.09147 | -0.0089 | 9.8972
12 | 0.8928 | 0.10543 | -0.0178 | 8.4682
12.5 | 0.8845 | 0.1185 | -0.0261 | 7.4641

## 137. Re 18M Mach 0.00 (1)
BIGFOIL.COM POLAR EXPORT
NACA64-210 a=0.0
NACA64-210 a=0.0 |  |  |  | Cl Max: | 1.014 | at alpha= | 10 | deg
JavaFoil+Calcfoil stall+Eppler ext transition |  |  |  | L/D Max: | 132.362 | at alpha= | 8 | deg
Re: | 18000000 |  |  | Cd Min: | 0.00485 | at alpha= | 1.5 | deg
Mach: | 0 |  |  | Cl=0 at alpha= | -0.9661 | deg
|  |  |  | @ Cl=0.1, Cd= | 0.0051161
|  |  |  | @ Cl=0.4, Cd= | 0.0051803
|  |  |  | @ Cl=0.6, Cd= | 0.0059236
alpha (deg) | Cl | Cd | Cm | Cl/Cd
-14.5 | -0.503 | 0.09868 | -0.002 | -5.095
-14 | -0.526 | 0.09331 | -0.002 | -5.633
-13.5 | -0.547 | 0.08873 | -0.002 | -6.167
-13 | -0.568 | 0.08461 | -0.002 | -6.709
-12.5 | -0.587 | 0.08031 | -0.002 | -7.305
-12 | -0.604 | 0.07528 | -0.003 | -8.02
-11.5 | -0.617 | 0.07005 | -0.003 | -8.807
-11 | -0.623 | 0.06463 | -0.003 | -9.635
-10.5 | -0.625 | 0.05999 | -0.003 | -10.418
-10 | -0.626 | 0.05419 | -0.004 | -11.547
-9.5 | -0.756 | 0.00833 | -0.007 | -90.787
-9 | -0.743 | 0.00862 | -0.007 | -86.101
-8.5 | -0.723 | 0.00812 | -0.008 | -89.107
-8 | -0.699 | 0.00782 | -0.008 | -89.306
-7.5 | -0.669 | 0.00754 | -0.009 | -88.778
-7 | -0.634 | 0.00722 | -0.009 | -87.832
-6.5 | -0.595 | 0.00702 | -0.009 | -84.786
-6 | -0.552 | 0.00682 | -0.01 | -80.971
-5.5 | -0.506 | 0.00664 | -0.01 | -76.226
-5 | -0.456 | 0.00646 | -0.011 | -70.652
-4.5 | -0.403 | 0.0063 | -0.011 | -64.013
-4 | -0.349 | 0.00617 | -0.012 | -56.536
-3.5 | -0.293 | 0.00601 | -0.012 | -48.773
-3 | -0.236 | 0.00587 | -0.012 | -40.246
-2.5 | -0.179 | 0.00576 | -0.013 | -31.065
-2 | -0.121 | 0.00573 | -0.013 | -21.111
-1.5 | -0.063 | 0.00566 | -0.014 | -11.062
-1 | -0.004 | 0.00542 | -0.014 | -0.751
-0.5 | 0.055 | 0.0052 | -0.015 | 10.503
0 | 0.114 | 0.00509 | -0.015 | 22.312
0.5 | 0.172 | 0.00492 | -0.016 | 35.067
1 | 0.231 | 0.00504 | -0.016 | 45.794
1.5 | 0.289 | 0.00485 | -0.017 | 59.587
2 | 0.348 | 0.00501 | -0.017 | 69.355
2.5 | 0.406 | 0.0052 | -0.018 | 78.076
3 | 0.463 | 0.00543 | -0.018 | 85.283
3.5 | 0.52 | 0.00584 | -0.019 | 89.122
4 | 0.577 | 0.00584 | -0.019 | 98.701
4.5 | 0.632 | 0.00604 | -0.019 | 104.695
5 | 0.686 | 0.00621 | -0.02 | 110.54
5.5 | 0.737 | 0.00638 | -0.02 | 115.58
6 | 0.785 | 0.00654 | -0.021 | 120.106
6.5 | 0.831 | 0.00681 | -0.021 | 121.951
7 | 0.872 | 0.00703 | -0.022 | 124.116
7.5 | 0.91 | 0.00729 | -0.022 | 124.875
8 | 0.943 | 0.00712 | -0.023 | 132.362
8.5 | 0.97 | 0.00734 | -0.023 | 132.202
9 | 0.993 | 0.00763 | -0.024 | 130.143
9.5 | 1.009 | 0.00806 | -0.024 | 125.244
10 | 1.014 | 0.01007 | -0.025 | 100.722
10.5 | 1.009 | 0.01068 | -0.025 | 94.505
11 | 0.995 | 0.01141 | -0.025 | 87.171
11.5 | 0.973 | 0.01226 | -0.026 | 79.396
12 | 0.944 | 0.01333 | -0.026 | 70.817
12.5 | 0.908 | 0.01507 | -0.026 | 60.256
13 | 0.865 | 0.01798 | -0.026 | 48.12
13.5 | 0.782 | 0.03628 | -0.024 | 21.561
14 | 0.697 | 0.07161 | -0.02 | 9.735
14.5 | 0.654 | 0.08543 | -0.019 | 7.659
15 | 0.616 | 0.09801 | -0.017 | 6.281

## 138. Re 18M Mach 0.00 (2)
BIGFOIL.COM POLAR EXPORT
NACA64-210 a=0.0
NACA64-210 a=0.0 |  |  |  | Cl Max: | 1.8005 | at alpha= | 19.5 | deg
XFOIL ncrit=9 |  |  |  | L/D Max: | 138.719 | at alpha= | 10 | deg
Re: | 18000000 |  |  | Cd Min: | 0.04349 | at alpha= | 20 | deg
Mach: | 0 |  |  | Cl=0 at alpha= | -1.0009 | deg
|  |  |  | @ Cl=0.1, Cd= | 0.0045414
|  |  |  | @ Cl=0.4, Cd= | 0.0047503
|  |  |  | @ Cl=0.6, Cd= | 0.0055836
alpha (deg) | Cl | Cd | Cm | Cl/Cd
-20 | -1.7172 | 0.03509 | -0.0428 | -48.937
-19.5 | -1.7247 | 0.0305 | -0.0418 | -56.5475
-19 | -1.7274 | 0.027 | -0.0391 | -63.9778
-18.5 | -1.7253 | 0.02447 | -0.0351 | -70.5067
-18 | -1.7241 | 0.02267 | -0.029 | -76.0521
-17.5 | -1.7059 | 0.02116 | -0.0246 | -80.6191
-17 | -1.6749 | 0.01973 | -0.0221 | -84.891
-16.5 | -1.6386 | 0.01846 | -0.0202 | -88.7649
-16 | -1.5993 | 0.01726 | -0.0186 | -92.6593
-15.5 | -1.5572 | 0.01617 | -0.0173 | -96.3018
-15 | -1.5129 | 0.01519 | -0.0163 | -99.5984
-14.5 | -1.467 | 0.01426 | -0.0154 | -102.8752
-14 | -1.4207 | 0.01345 | -0.0144 | -105.6283
-13.5 | -1.376 | 0.01259 | -0.0131 | -109.2931
-13 | -1.3281 | 0.01169 | -0.0124 | -113.6099
-12.5 | -1.2785 | 0.01091 | -0.0119 | -117.1861
-12 | -1.2271 | 0.01034 | -0.0116 | -118.675
-11.5 | -1.1748 | 0.00982 | -0.0114 | -119.6334
-11 | -1.122 | 0.00934 | -0.0112 | -120.1285
-10.5 | -1.069 | 0.00881 | -0.0111 | -121.3394
-10 | -1.0158 | 0.00829 | -0.011 | -122.5332
-9.5 | -0.9614 | 0.00791 | -0.011 | -121.5424
-9 | -0.9066 | 0.00758 | -0.0111 | -119.6042
-8.5 | -0.8514 | 0.00727 | -0.0112 | -117.1114
-8 | -0.7959 | 0.00699 | -0.0113 | -113.8627
-7.5 | -0.7406 | 0.00663 | -0.0114 | -111.7044
-7 | -0.6846 | 0.00638 | -0.0117 | -107.3041
-6.5 | -0.6283 | 0.00617 | -0.0119 | -101.8314
-6 | -0.5718 | 0.00598 | -0.0122 | -95.6187
-5 | -0.4583 | 0.00558 | -0.0128 | -82.1326
-4.5 | -0.4014 | 0.0054 | -0.0131 | -74.3333
-4 | -0.3443 | 0.00528 | -0.0135 | -65.2083
-2.5 | -0.1723 | 0.00498 | -0.0147 | -34.5984
-2 | -0.1149 | 0.00488 | -0.0151 | -23.5451
-1.5 | -0.0574 | 0.0048 | -0.0156 | -11.9583
-1 | 0.0001 | 0.00473 | -0.016 | 0.021142
-0.5 | 0.0574 | 0.00462 | -0.0165 | 12.4242
0.5 | 0.1712 | 0.00441 | -0.0174 | 38.8209
1 | 0.2272 | 0.00412 | -0.018 | 55.1456
1.5 | 0.2829 | 0.00437 | -0.0185 | 64.7368
2 | 0.3393 | 0.00455 | -0.0189 | 74.5714
2.5 | 0.3959 | 0.00473 | -0.0193 | 83.6998
3 | 0.4524 | 0.00501 | -0.0197 | 90.2994
3.5 | 0.5089 | 0.00526 | -0.0201 | 96.749
4 | 0.5655 | 0.00548 | -0.0205 | 103.1934
4.5 | 0.6221 | 0.00565 | -0.0208 | 110.1062
5 | 0.6785 | 0.00584 | -0.0212 | 116.1815
5.5 | 0.7346 | 0.00606 | -0.0215 | 121.2211
6 | 0.7906 | 0.00627 | -0.0218 | 126.0925
6.5 | 0.8461 | 0.00654 | -0.0221 | 129.3731
7 | 0.9016 | 0.00677 | -0.0224 | 133.1758
7.5 | 0.9565 | 0.00708 | -0.0225 | 135.0989
8 | 1.0111 | 0.00739 | -0.0227 | 136.82
8.5 | 1.0655 | 0.00769 | -0.0228 | 138.5566
9 | 1.1189 | 0.00807 | -0.0228 | 138.6493
9.5 | 1.1716 | 0.00846 | -0.0227 | 138.487
10 | 1.2235 | 0.00882 | -0.0225 | 138.7188
10.5 | 1.2737 | 0.00922 | -0.0219 | 138.1453
11 | 1.3245 | 0.00983 | -0.0216 | 134.7406
12 | 1.4246 | 0.011 | -0.0209 | 129.5091
12.5 | 1.4734 | 0.01162 | -0.0204 | 126.7986
13 | 1.5212 | 0.01227 | -0.0198 | 123.9772
13.5 | 1.5674 | 0.01299 | -0.019 | 120.662
14 | 1.6111 | 0.01384 | -0.0178 | 116.409
14.5 | 1.652 | 0.01481 | -0.0163 | 111.5463
15 | 1.6905 | 0.0158 | -0.0145 | 106.9937
15.5 | 1.7204 | 0.01721 | -0.0115 | 99.9651
16 | 1.7395 | 0.01827 | -0.0065 | 95.2107
16.5 | 1.7516 | 0.01967 | -0.0012 | 89.0493
17 | 1.7659 | 0.02144 | 0.0026 | 82.3647
17.5 | 1.7773 | 0.02373 | 0.0059 | 74.8968
18 | 1.7899 | 0.02623 | 0.0083 | 68.2387
18.5 | 1.7952 | 0.02962 | 0.0103 | 60.6077
19 | 1.8002 | 0.03338 | 0.0115 | 53.9305
19.5 | 1.8005 | 0.03795 | 0.0121 | 47.444
20 | 1.7955 | 0.04349 | 0.0117 | 41.2854

## 139. Re 18M Mach 0.10 (1)
BIGFOIL.COM POLAR EXPORT
NACA64-210 a=0.0
NACA64-210 a=0.0 |  |  |  | Cl Max: | 1.007 | at alpha= | 10 | deg
JavaFoil+Calcfoil stall+Eppler ext transition |  |  |  | L/D Max: | 132.489 | at alpha= | 8 | deg
Re: | 18000000 |  |  | Cd Min: | 0.00475 | at alpha= | 1 | deg
Mach: | 0.1 |  |  | Cl=0 at alpha= | -0.9661 | deg
|  |  |  | @ Cl=0.1, Cd= | 0.0050985
|  |  |  | @ Cl=0.4, Cd= | 0.0051642
|  |  |  | @ Cl=0.6, Cd= | 0.10156
alpha (deg) | Cl | Cd | Cm | Cl/Cd
-14 | -0.489 | 0.09354 | -0.002 | -5.226
-13.5 | -0.514 | 0.09052 | -0.002 | -5.676
-13 | -0.538 | 0.08499 | -0.002 | -6.334
-12.5 | -0.561 | 0.081 | -0.002 | -6.924
-12 | -0.581 | 0.07591 | -0.002 | -7.656
-11.5 | -0.598 | 0.07106 | -0.003 | -8.414
-11 | -0.606 | 0.06583 | -0.003 | -9.211
-10.5 | -0.611 | 0.06129 | -0.003 | -9.973
-10 | -0.613 | 0.05626 | -0.004 | -10.901
-9.5 | -0.727 | 0.01048 | -0.007 | -69.421
-9 | -0.736 | 0.00819 | -0.007 | -89.877
-8.5 | -0.719 | 0.0082 | -0.008 | -87.756
-8 | -0.697 | 0.00787 | -0.008 | -88.531
-7.5 | -0.668 | 0.00753 | -0.009 | -88.726
-7 | -0.635 | 0.00726 | -0.009 | -87.393
-6.5 | -0.596 | 0.00708 | -0.009 | -84.263
-6 | -0.554 | 0.00682 | -0.01 | -81.209
-5.5 | -0.508 | 0.00663 | -0.01 | -76.541
-5 | -0.458 | 0.0065 | -0.011 | -70.479
-4.5 | -0.405 | 0.00633 | -0.011 | -63.917
-4 | -0.35 | 0.00618 | -0.012 | -56.634
-3.5 | -0.294 | 0.00601 | -0.012 | -48.957
-3 | -0.237 | 0.00588 | -0.013 | -40.41
-2.5 | -0.18 | 0.00581 | -0.013 | -30.968
-2 | -0.122 | 0.00572 | -0.013 | -21.266
-1.5 | -0.063 | 0.00565 | -0.014 | -11.144
-1 | -0.004 | 0.00542 | -0.014 | -0.755
-0.5 | 0.055 | 0.00519 | -0.015 | 10.586
0 | 0.114 | 0.00507 | -0.015 | 22.508
0.5 | 0.173 | 0.00495 | -0.016 | 35
1 | 0.232 | 0.00475 | -0.016 | 48.865
1.5 | 0.291 | 0.00485 | -0.017 | 59.887
2 | 0.349 | 0.005 | -0.017 | 69.944
2.5 | 0.408 | 0.00519 | -0.018 | 78.491
3 | 0.466 | 0.00545 | -0.018 | 85.468
3.5 | 0.523 | 0.00582 | -0.019 | 89.837
4 | 0.579 | 0.00588 | -0.019 | 98.549
4.5 | 0.635 | 0.00602 | -0.02 | 105.429
5 | 0.689 | 0.0062 | -0.02 | 111.069
5.5 | 0.74 | 0.00643 | -0.021 | 115.166
6 | 0.789 | 0.00659 | -0.021 | 119.593
6.5 | 0.834 | 0.0068 | -0.021 | 122.551
7 | 0.875 | 0.00702 | -0.022 | 124.608
7.5 | 0.912 | 0.00736 | -0.022 | 123.829
8 | 0.944 | 0.00712 | -0.023 | 132.489
8.5 | 0.97 | 0.00736 | -0.023 | 131.734
9 | 0.99 | 0.00775 | -0.024 | 127.689
9.5 | 1.005 | 0.00807 | -0.024 | 124.476
10 | 1.007 | 0.01029 | -0.025 | 97.822
10.5 | 0.997 | 0.01093 | -0.025 | 91.2
11 | 0.978 | 0.01164 | -0.026 | 84.009
11.5 | 0.951 | 0.01261 | -0.026 | 75.413
12 | 0.916 | 0.01394 | -0.026 | 65.694
12.5 | 0.869 | 0.01677 | -0.026 | 51.854
13 | 0.806 | 0.02493 | -0.025 | 32.349
13.5 | 0.682 | 0.07732 | -0.018 | 8.82
14 | 0.638 | 0.09116 | -0.016 | 7
14.5 | 0.608 | 0.08966 | -0.018 | 6.784
15 | 0.568 | 0.10156 | -0.016 | 5.593

## 140. Re 18M Mach 0.10 (2)
BIGFOIL.COM POLAR EXPORT
NACA64-210 a=0.0
NACA64-210 a=0.0 |  |  |  | Cl Max: | 1.772 | at alpha= | 18 | deg
XFOIL ncrit=9 |  |  |  | L/D Max: | 138.477 | at alpha= | 8.5 | deg
Re: | 18000000 |  |  | Cd Min: | 0.05397 | at alpha= | -20 | deg
Mach: | 0.1 |  |  | Cl=0 at alpha= | -1.0017 | deg
|  |  |  | @ Cl=0.1, Cd= | 0.004539
|  |  |  | @ Cl=0.4, Cd= | 0.0047489
|  |  |  | @ Cl=0.6, Cd= | 0.0055882
alpha (deg) | Cl | Cd | Cm | Cl/Cd
-20 | -1.5858 | 0.05397 | -0.0395 | -29.383
-19.5 | -1.6422 | 0.0414 | -0.0456 | -39.6667
-19 | -1.6579 | 0.0351 | -0.0463 | -47.2336
-18.5 | -1.6712 | 0.0301 | -0.0448 | -55.5216
-18 | -1.679 | 0.02645 | -0.0411 | -63.4783
-17.5 | -1.6826 | 0.024 | -0.0352 | -70.1083
-17 | -1.6745 | 0.02216 | -0.0291 | -75.5641
-16.5 | -1.6449 | 0.02047 | -0.0261 | -80.3566
-16 | -1.6096 | 0.01891 | -0.0237 | -85.119
-15.5 | -1.5699 | 0.01752 | -0.0218 | -89.6062
-15 | -1.5266 | 0.01631 | -0.0202 | -93.599
-14.5 | -1.4811 | 0.01519 | -0.0189 | -97.5049
-14 | -1.4342 | 0.0142 | -0.0177 | -101
-13.5 | -1.3886 | 0.01342 | -0.016 | -103.4724
-13 | -1.3397 | 0.0125 | -0.015 | -107.176
-12.5 | -1.2904 | 0.0115 | -0.0141 | -112.2087
-12 | -1.2392 | 0.0107 | -0.0135 | -115.8131
-11.5 | -1.1864 | 0.01009 | -0.013 | -117.5818
-11 | -1.1328 | 0.00955 | -0.0126 | -118.6178
-10.5 | -1.0787 | 0.00905 | -0.0124 | -119.1934
-10 | -1.0247 | 0.00847 | -0.0121 | -120.9799
-9.5 | -0.9699 | 0.00802 | -0.0119 | -120.9352
-9 | -0.9144 | 0.00767 | -0.0119 | -119.2177
-8.5 | -0.8585 | 0.00734 | -0.0119 | -116.9619
-7.5 | -0.7463 | 0.0067 | -0.012 | -111.3881
-7 | -0.6898 | 0.00641 | -0.0121 | -107.6131
-6.5 | -0.6329 | 0.0062 | -0.0123 | -102.0806
-6 | -0.5758 | 0.006 | -0.0125 | -95.9667
-5.5 | -0.5186 | 0.00582 | -0.0128 | -89.1065
-5 | -0.4614 | 0.00561 | -0.013 | -82.246
-4.5 | -0.404 | 0.00541 | -0.0133 | -74.6765
-3 | -0.2312 | 0.00507 | -0.0144 | -45.6016
-2.5 | -0.1733 | 0.00498 | -0.0148 | -34.7992
-2 | -0.1155 | 0.00488 | -0.0152 | -23.668
-1.5 | -0.0577 | 0.0048 | -0.0157 | -12.0208
-1 | 0.0002 | 0.00473 | -0.0161 | 0.042283
-0.5 | 0.0579 | 0.00462 | -0.0166 | 12.5325
0.5 | 0.1722 | 0.0044 | -0.0175 | 39.1364
1 | 0.2286 | 0.00411 | -0.0181 | 55.6204
1.5 | 0.2845 | 0.00436 | -0.0186 | 65.2523
2 | 0.3413 | 0.00455 | -0.019 | 75.011
2.5 | 0.3982 | 0.00474 | -0.0194 | 84.0084
3 | 0.4551 | 0.00502 | -0.0198 | 90.6574
3.5 | 0.512 | 0.00527 | -0.0202 | 97.1537
4 | 0.5689 | 0.00549 | -0.0205 | 103.6248
4.5 | 0.6259 | 0.00567 | -0.0209 | 110.388
5 | 0.6828 | 0.00586 | -0.0212 | 116.5188
5.5 | 0.7393 | 0.00609 | -0.0215 | 121.3957
6 | 0.7958 | 0.00629 | -0.0218 | 126.5183
6.5 | 0.8517 | 0.00657 | -0.022 | 129.6347
7 | 0.9078 | 0.00681 | -0.0222 | 133.304
7.5 | 0.9631 | 0.00713 | -0.0223 | 135.0771
8 | 1.0183 | 0.00744 | -0.0224 | 136.8683
8.5 | 1.0732 | 0.00775 | -0.0225 | 138.4774
9 | 1.127 | 0.00817 | -0.0224 | 137.9437
9.5 | 1.1805 | 0.00855 | -0.0222 | 138.0702
10 | 1.2329 | 0.00894 | -0.0218 | 137.9083
10.5 | 1.2832 | 0.00942 | -0.021 | 136.2208
11 | 1.3345 | 0.01005 | -0.0206 | 132.7861
11.5 | 1.3858 | 0.01063 | -0.0201 | 130.3669
12 | 1.4362 | 0.01123 | -0.0196 | 127.8896
12.5 | 1.4854 | 0.0119 | -0.0188 | 124.8235
13 | 1.5332 | 0.01263 | -0.0179 | 121.3935
13.5 | 1.5785 | 0.01351 | -0.0167 | 116.8394
14 | 1.6197 | 0.01463 | -0.0149 | 110.7109
14.5 | 1.6575 | 0.01586 | -0.0126 | 104.5082
15 | 1.6941 | 0.01692 | -0.0102 | 100.1241
15.5 | 1.7182 | 0.01814 | -0.0058 | 94.7189
16 | 1.7296 | 0.01947 | 0.0002 | 88.8341
16.5 | 1.7425 | 0.02132 | 0.0046 | 81.7308
17 | 1.7551 | 0.02359 | 0.008 | 74.4002
17.5 | 1.7622 | 0.02659 | 0.011 | 66.273
18 | 1.772 | 0.02973 | 0.0129 | 59.6031
18.5 | 1.7696 | 0.0343 | 0.0144 | 51.5918
19 | 1.7684 | 0.03922 | 0.0147 | 45.0892
19.5 | 1.7612 | 0.04529 | 0.0141 | 38.8872
20 | 1.7473 | 0.05281 | 0.012 | 33.0865

## 141. Re 18M Mach 0.25 (1)
BIGFOIL.COM POLAR EXPORT
NACA64-210 a=0.0
NACA64-210 a=0.0 |  |  |  | Cl Max: | 0.964 | at alpha= | 9 | deg
JavaFoil+Calcfoil stall+Eppler ext transition |  |  |  | L/D Max: | 129.166 | at alpha= | 7.5 | deg
Re: | 18000000 |  |  | Cd Min: | 0.00475 | at alpha= | 1 | deg
Mach: | 0.25 |  |  | Cl=0 at alpha= | -0.96667 | deg
|  |  |  | @ Cl=0.1, Cd= | 0.0051207
|  |  |  | @ Cl=0.4, Cd= | 0.09777
|  |  |  | @ Cl=0.6, Cd= | 0.09777
alpha (deg) | Cl | Cd | Cm | Cl/Cd
-13.5 | -0.176 | 0.09469 | -0.002 | -1.863
-13 | -0.256 | 0.0898 | -0.002 | -2.849
-12.5 | -0.322 | 0.08341 | -0.002 | -3.862
-12 | -0.382 | 0.07889 | -0.003 | -4.838
-11.5 | -0.433 | 0.0738 | -0.003 | -5.868
-11 | -0.47 | 0.06983 | -0.003 | -6.731
-10.5 | -0.501 | 0.06601 | -0.003 | -7.585
-10 | -0.525 | 0.06205 | -0.003 | -8.456
-9.5 | -0.542 | 0.0576 | -0.004 | -9.405
-9 | -0.552 | 0.053 | -0.004 | -10.41
-8.5 | -0.683 | 0.00817 | -0.008 | -83.547
-8 | -0.675 | 0.00821 | -0.008 | -82.146
-7.5 | -0.658 | 0.00795 | -0.009 | -82.758
-7 | -0.632 | 0.00748 | -0.009 | -84.518
-6.5 | -0.6 | 0.0072 | -0.01 | -83.263
-6 | -0.561 | 0.00698 | -0.01 | -80.377
-5.5 | -0.516 | 0.00677 | -0.011 | -76.215
-5 | -0.468 | 0.00658 | -0.011 | -71.061
-4.5 | -0.414 | 0.00642 | -0.012 | -64.562
-4 | -0.359 | 0.00627 | -0.012 | -57.227
-3.5 | -0.302 | 0.00609 | -0.012 | -49.571
-3 | -0.244 | 0.00594 | -0.013 | -41.016
-2.5 | -0.185 | 0.00581 | -0.013 | -31.775
-2 | -0.125 | 0.00576 | -0.014 | -21.688
-1.5 | -0.065 | 0.0057 | -0.014 | -11.353
-1 | -0.004 | 0.00543 | -0.015 | -0.773
-0.5 | 0.056 | 0.0052 | -0.015 | 10.845
0 | 0.117 | 0.00509 | -0.016 | 23.063
0.5 | 0.178 | 0.00496 | -0.016 | 35.881
1 | 0.238 | 0.00475 | -0.017 | 50.191
1.5 | 0.299 | 0.00487 | -0.017 | 61.362
2 | 0.359 | 0.00503 | -0.018 | 71.32
2.5 | 0.419 | 0.00508 | -0.018 | 82.512
3 | 0.478 | 0.00533 | -0.019 | 89.705
3.5 | 0.537 | 0.00571 | -0.019 | 94.039
4 | 0.595 | 0.00595 | -0.02 | 99.976
4.5 | 0.651 | 0.0061 | -0.02 | 106.698
5 | 0.706 | 0.00632 | -0.021 | 111.761
5.5 | 0.758 | 0.00654 | -0.021 | 115.782
6 | 0.805 | 0.00672 | -0.022 | 119.767
6.5 | 0.849 | 0.00701 | -0.022 | 120.975
7 | 0.886 | 0.00729 | -0.023 | 121.585
7.5 | 0.918 | 0.00711 | -0.023 | 129.166
8 | 0.942 | 0.00743 | -0.024 | 126.814
8.5 | 0.958 | 0.0077 | -0.024 | 124.395
9 | 0.964 | 0.00984 | -0.024 | 97.984
9.5 | 0.96 | 0.01047 | -0.025 | 91.732
10 | 0.936 | 0.01121 | -0.025 | 83.551
10.5 | 0.89 | 0.01239 | -0.026 | 71.876
11 | 0.819 | 0.0156 | -0.025 | 52.509
11.5 | 0.653 | 0.06094 | -0.018 | 10.716
12 | 0.58 | 0.07364 | -0.016 | 7.875
12.5 | 0.511 | 0.0795 | -0.016 | 6.423
13 | 0.434 | 0.0885 | -0.014 | 4.909
13.5 | 0.355 | 0.09287 | -0.015 | 3.828
14 | 0.268 | 0.09777 | -0.015 | 2.738

## 142. Re 18M Mach 0.25 (2)
BIGFOIL.COM POLAR EXPORT
NACA64-210 a=0.0
NACA64-210 a=0.0 |  |  |  | Cl Max: | 1.6161 | at alpha= | 13.5 | deg
XFOIL ncrit=9 |  |  |  | L/D Max: | 136.757 | at alpha= | 8 | deg
Re: | 18000000 |  |  | Cd Min: | 0.20649 | at alpha= | -17.5 | deg
Mach: | 0.25 |  |  | Cl=0 at alpha= | -1.0042 | deg
|  |  |  | @ Cl=0.1, Cd= | 0.0044956
|  |  |  | @ Cl=0.4, Cd= | 0.0047363
|  |  |  | @ Cl=0.6, Cd= | 0.0056005
alpha (deg) | Cl | Cd | Cm | Cl/Cd
-17.5 | -0.7656 | 0.20649 | 0.0583 | -3.7077
-17 | -0.7635 | 0.19279 | 0.0513 | -3.9603
-16.5 | -0.7655 | 0.17865 | 0.0437 | -4.2849
-16 | -0.7586 | 0.16836 | 0.0377 | -4.5058
-15.5 | -0.7952 | 0.1461 | 0.025 | -5.4428
-15 | -1.0897 | 0.0696 | -0.0295 | -15.6566
-14.5 | -1.1339 | 0.05409 | -0.0425 | -20.9632
-14 | -1.1937 | 0.04202 | -0.049 | -28.4079
-13.5 | -1.2356 | 0.03533 | -0.0471 | -34.9731
-13 | -1.3192 | 0.02674 | -0.0363 | -49.3343
-12.5 | -1.3318 | 0.0189 | -0.0306 | -70.4656
-12 | -1.2937 | 0.01561 | -0.0273 | -82.8764
-11.5 | -1.2456 | 0.01333 | -0.0246 | -93.4434
-11 | -1.1919 | 0.01173 | -0.0224 | -101.6113
-10.5 | -1.1354 | 0.01056 | -0.0207 | -107.5189
-10 | -1.0773 | 0.00966 | -0.0192 | -111.5217
-9.5 | -1.0178 | 0.00901 | -0.018 | -112.9634
-9 | -0.9586 | 0.00836 | -0.017 | -114.6651
-8.5 | -0.899 | 0.00782 | -0.0162 | -114.9616
-7 | -0.7188 | 0.00668 | -0.0147 | -107.6048
-6.5 | -0.6589 | 0.00637 | -0.0144 | -103.438
-5 | -0.4784 | 0.00573 | -0.0143 | -83.4904
-4.5 | -0.4186 | 0.00549 | -0.0144 | -76.2477
-4 | -0.3586 | 0.00533 | -0.0145 | -67.2795
-3.5 | -0.2986 | 0.00522 | -0.0148 | -57.2031
-3 | -0.2388 | 0.00509 | -0.0151 | -46.9155
-2.5 | -0.1789 | 0.005 | -0.0154 | -35.78
-2 | -0.119 | 0.0049 | -0.0158 | -24.2857
-1.5 | -0.0592 | 0.00482 | -0.0162 | -12.2822
-1 | 0.0005 | 0.00473 | -0.0166 | 0.10571
-0.5 | 0.0601 | 0.00461 | -0.0171 | 13.0369
0 | 0.1194 | 0.00444 | -0.0176 | 26.8919
1 | 0.2362 | 0.00409 | -0.0186 | 57.7506
1.5 | 0.2938 | 0.00433 | -0.0191 | 67.8522
2 | 0.3523 | 0.00455 | -0.0195 | 77.4286
2.5 | 0.4112 | 0.00478 | -0.0199 | 86.0251
3 | 0.47 | 0.00507 | -0.0203 | 92.7022
3.5 | 0.5288 | 0.00535 | -0.0205 | 98.8411
4 | 0.588 | 0.00556 | -0.0208 | 105.7554
4.5 | 0.6472 | 0.00576 | -0.0211 | 112.3611
5 | 0.7064 | 0.00595 | -0.0213 | 118.7227
5.5 | 0.7654 | 0.0062 | -0.0214 | 123.4516
6 | 0.8243 | 0.00646 | -0.0214 | 127.6006
6.5 | 0.8832 | 0.00672 | -0.0214 | 131.4286
7 | 0.9418 | 0.00704 | -0.0212 | 133.7784
7.5 | 1.0002 | 0.00739 | -0.021 | 135.3451
8 | 1.0585 | 0.00774 | -0.0206 | 136.7571
8.5 | 1.116 | 0.00821 | -0.0201 | 135.9318
9 | 1.1735 | 0.00864 | -0.0194 | 135.8218
9.5 | 1.2297 | 0.0092 | -0.0185 | 133.663
10 | 1.2836 | 0.00981 | -0.017 | 130.8461
10.5 | 1.3385 | 0.01038 | -0.0155 | 128.9499
11 | 1.3934 | 0.01112 | -0.0141 | 125.3058
11.5 | 1.4465 | 0.01201 | -0.0123 | 120.4413
12 | 1.497 | 0.01307 | -0.0101 | 114.5371
12.5 | 1.5443 | 0.01431 | -0.0074 | 107.9175
13 | 1.5844 | 0.01594 | -0.0038 | 99.3977
13.5 | 1.6161 | 0.01784 | 0.0009 | 90.5886
14 | 1.6137 | 0.02016 | 0.0099 | 80.0446
14.5 | 1.6074 | 0.02355 | 0.0167 | 68.2548
15 | 1.5976 | 0.02806 | 0.0212 | 56.9351
15.5 | 1.5667 | 0.03518 | 0.0237 | 44.5338
16 | 1.5423 | 0.04293 | 0.0234 | 35.9259
16.5 | 1.5056 | 0.0533 | 0.02 | 28.2477
17 | 1.4706 | 0.06519 | 0.0141 | 22.5587
17.5 | 1.4303 | 0.07966 | 0.0053 | 17.9551
18 | 1.3992 | 0.0944 | -0.0043 | 14.822
18.5 | 1.3414 | 0.11541 | -0.0188 | 11.6229

## 143. Re 18M Mach 0.50 (1)
BIGFOIL.COM POLAR EXPORT
NACA64-210 a=0.0
NACA64-210 a=0.0 |  |  |  | Cl Max: | 1.106 | at alpha= | 20 | deg
JavaFoil+Calcfoil stall+Eppler ext transition |  |  |  | L/D Max: | 122.86 | at alpha= | 5.5 | deg
Re: | 18000000 |  |  | Cd Min: | 0.00452 | at alpha= | 0.5 | deg
Mach: | 0.5 |  |  | Cl=0 at alpha= | -0.96323 | deg
|  |  |  | @ Cl=0.1, Cd= | 0.0046738
|  |  |  | @ Cl=0.4, Cd= | 0.005007
|  |  |  | @ Cl=0.6, Cd= | 0.0060882
alpha (deg) | Cl | Cd | Cm | Cl/Cd
-20 | -1.019 | 0.17227 | 0 | -5.916
-19.5 | -0.995 | 0.1594 | 0 | -6.245
-19 | -0.968 | 0.15328 | 0 | -6.317
-18.5 | -0.941 | 0.14814 | 0 | -6.353
-18 | -0.914 | 0.14525 | -0.001 | -6.295
-17.5 | -0.888 | 0.13412 | -0.001 | -6.622
-17 | -0.861 | 0.13697 | -0.001 | -6.288
-16.5 | -0.836 | 0.12227 | -0.001 | -6.84
-16 | -0.809 | 0.11774 | -0.001 | -6.869
-15.5 | -0.782 | 0.10988 | -0.002 | -7.121
-15 | -0.777 | 0.07908 | -0.002 | -9.825
-14.5 | -0.82 | 0.03245 | -0.003 | -25.268
-14 | -0.701 | 0.09768 | -0.002 | -7.179
-13.5 | -0.676 | 0.08724 | -0.002 | -7.753
-13 | -0.653 | 0.07901 | -0.003 | -8.268
-12.5 | -0.655 | 0.05209 | -0.004 | -12.583
-12 | -0.707 | 0.01523 | -0.005 | -46.409
-11.5 | -0.692 | 0.01188 | -0.006 | -58.231
-11 | -0.541 | 0.07075 | -0.003 | -7.641
-10.5 | -0.514 | 0.06605 | -0.004 | -7.787
-10 | -0.486 | 0.06448 | -0.004 | -7.539
-9.5 | -0.474 | 0.04696 | -0.005 | -10.083
-9 | -0.536 | 0.00889 | -0.008 | -60.271
-8.5 | -0.503 | 0.00873 | -0.009 | -57.623
-8 | -0.379 | 0.05171 | -0.005 | -7.326
-7.5 | -0.352 | 0.04732 | -0.005 | -7.444
-7 | -0.326 | 0.04326 | -0.006 | -7.544
-6.5 | -0.37 | 0.00757 | -0.011 | -48.865
-6 | -0.272 | 0.03997 | -0.006 | -6.794
-5.5 | -0.503 | 0.00704 | -0.012 | -71.453
-5 | -0.49 | 0.00667 | -0.012 | -73.563
-4.5 | -0.446 | 0.00642 | -0.013 | -69.43
-4 | -0.392 | 0.00619 | -0.013 | -63.378
-3.5 | -0.333 | 0.00601 | -0.014 | -55.421
-3 | -0.27 | 0.00581 | -0.014 | -46.49
-2.5 | -0.205 | 0.00565 | -0.015 | -36.368
-2 | -0.139 | 0.00557 | -0.015 | -24.996
-1.5 | -0.072 | 0.00547 | -0.016 | -13.21
-1 | -0.005 | 0.00553 | -0.017 | -0.849
-0.5 | 0.063 | 0.00475 | -0.017 | 13.281
0 | 0.131 | 0.00461 | -0.018 | 28.43
0.5 | 0.199 | 0.00452 | -0.018 | 44.024
1 | 0.266 | 0.00485 | -0.019 | 54.916
1.5 | 0.334 | 0.00481 | -0.019 | 69.355
2 | 0.401 | 0.00501 | -0.02 | 80.07
2.5 | 0.468 | 0.00527 | -0.02 | 88.812
3 | 0.534 | 0.0056 | -0.021 | 95.294
3.5 | 0.598 | 0.00608 | -0.021 | 98.309
4 | 0.661 | 0.00634 | -0.022 | 104.152
4.5 | 0.721 | 0.00659 | -0.022 | 109.363
5 | 0.777 | 0.00694 | -0.023 | 111.961
5.5 | 0.821 | 0.00669 | -0.024 | 122.86
6 | 0.849 | 0.00714 | -0.024 | 118.925
6.5 | 0.843 | 0.00767 | -0.025 | 109.833
7 | 0.691 | 0.01006 | -0.025 | 68.679
7.5 | 0.555 | 0.01105 | -0.025 | 50.21
8 | 0.59 | 0.01097 | -0.026 | 53.751
8.5 | 0.614 | 0.01268 | -0.026 | 48.399
9 | 0.532 | 0.05813 | -0.014 | 9.151
9.5 | 0.68 | 0.01278 | -0.027 | 53.241
10 | 0.706 | 0.01451 | -0.028 | 48.637
10.5 | 0.712 | 0.02066 | -0.027 | 34.466
11 | 0.639 | 0.07189 | -0.016 | 8.893
11.5 | 0.793 | 0.01701 | -0.029 | 46.583
12 | 0.817 | 0.01931 | -0.029 | 42.3
12.5 | 0.824 | 0.02682 | -0.029 | 30.738
13 | 0.759 | 0.07636 | -0.021 | 9.937
13.5 | 0.887 | 0.02715 | -0.03 | 32.688
14 | 0.898 | 0.03542 | -0.029 | 25.343
14.5 | 0.844 | 0.0829 | -0.023 | 10.177
15 | 0.861 | 0.09574 | -0.022 | 8.993
15.5 | 0.874 | 0.11911 | -0.02 | 7.342
16 | 0.899 | 0.12748 | -0.02 | 7.053
16.5 | 0.926 | 0.13272 | -0.021 | 6.976
17 | 0.953 | 0.13575 | -0.022 | 7.023
17.5 | 0.98 | 0.14354 | -0.022 | 6.824
18 | 1.003 | 0.15817 | -0.022 | 6.338
18.5 | 1.029 | 0.16494 | -0.023 | 6.241
19 | 1.055 | 0.16677 | -0.023 | 6.329
19.5 | 1.083 | 0.1699 | -0.024 | 6.375
20 | 1.106 | 0.18546 | -0.024 | 5.966

## 144. Re 18M Mach 0.50 (2)
BIGFOIL.COM POLAR EXPORT
NACA64-210 a=0.0
NACA64-210 a=0.0 |  |  |  | Cl Max: | 1.1244 | at alpha= | 7.5 | deg
XFOIL ncrit=9 |  |  |  | L/D Max: | 134.237 | at alpha= | 6.5 | deg
Re: | 18000000 |  |  | Cd Min: | 0.11756 | at alpha= | 12.5 | deg
Mach: | 0.5 |  |  | Cl=0 at alpha= | -99 | deg
|  |  |  | @ Cl=0.1, Cd= | 0.00445
|  |  |  | @ Cl=0.4, Cd= | 0.0046165
|  |  |  | @ Cl=0.6, Cd= | 0.0056476
alpha (deg) | Cl | Cd | Cm | Cl/Cd
0 | 0.138 | 0.00445 | -0.02 | 31.0112
0.5 | 0.2049 | 0.00424 | -0.0205 | 48.3255
1 | 0.2704 | 0.00396 | -0.0211 | 68.2828
1.5 | 0.3357 | 0.00424 | -0.0215 | 79.1745
2 | 0.4023 | 0.00463 | -0.0218 | 86.8898
2.5 | 0.4697 | 0.00497 | -0.022 | 94.507
3 | 0.5368 | 0.00537 | -0.022 | 99.9628
3.5 | 0.6051 | 0.00567 | -0.0219 | 106.7196
4 | 0.6743 | 0.00591 | -0.0217 | 114.0948
4.5 | 0.7442 | 0.00615 | -0.0212 | 121.0081
5 | 0.8145 | 0.00645 | -0.0205 | 126.2791
5.5 | 0.8853 | 0.0068 | -0.0193 | 130.1912
6 | 0.9573 | 0.00716 | -0.0178 | 133.7011
6.5 | 1.0296 | 0.00767 | -0.0157 | 134.2373
7 | 1.098 | 0.00876 | -0.012 | 125.3425
7.5 | 1.1244 | 0.01336 | -0.0036 | 84.1617
8 | 1.1179 | 0.02067 | 0.0055 | 54.0832
8.5 | 1.0839 | 0.02634 | 0.0167 | 41.1503
9 | 1.0456 | 0.0323 | 0.0231 | 32.3715
9.5 | 1.01 | 0.0404 | 0.0237 | 25
10 | 0.9774 | 0.05019 | 0.0197 | 19.474
10.5 | 0.9448 | 0.06225 | 0.012 | 15.1775
11 | 0.9217 | 0.07571 | 0.0019 | 12.1741
11.5 | 0.9088 | 0.09057 | -0.0082 | 10.0342
12 | 0.8967 | 0.10457 | -0.0171 | 8.5751
12.5 | 0.8888 | 0.11756 | -0.0254 | 7.5604

## 145. Re 20M Mach 0.00 (1)
BIGFOIL.COM POLAR EXPORT
NACA64-210 a=0.0
NACA64-210 a=0.0 |  |  |  | Cl Max: | 1.015 | at alpha= | 10 | deg
JavaFoil+Calcfoil stall+Eppler ext transition |  |  |  | L/D Max: | 134.744 | at alpha= | 8 | deg
Re: | 20000000 |  |  | Cd Min: | 0.00476 | at alpha= | 1 | deg
Mach: | 0 |  |  | Cl=0 at alpha= | -0.9661 | deg
|  |  |  | @ Cl=0.1, Cd= | 0.0052385
|  |  |  | @ Cl=0.4, Cd= | 0.0051714
|  |  |  | @ Cl=0.6, Cd= | 0.0058436
alpha (deg) | Cl | Cd | Cm | Cl/Cd
-14.5 | -0.502 | 0.09914 | -0.002 | -5.067
-14 | -0.526 | 0.0926 | -0.002 | -5.678
-13.5 | -0.547 | 0.08905 | -0.002 | -6.143
-13 | -0.568 | 0.08424 | -0.002 | -6.741
-12.5 | -0.587 | 0.07994 | -0.002 | -7.341
-12 | -0.604 | 0.07459 | -0.003 | -8.096
-11.5 | -0.617 | 0.0698 | -0.003 | -8.844
-11 | -0.623 | 0.06398 | -0.003 | -9.743
-10.5 | -0.626 | 0.05913 | -0.004 | -10.587
-10 | -0.628 | 0.05244 | -0.004 | -11.984
-9.5 | -0.756 | 0.00848 | -0.007 | -89.195
-9 | -0.743 | 0.0085 | -0.007 | -87.411
-8.5 | -0.723 | 0.00801 | -0.008 | -90.289
-8 | -0.699 | 0.00772 | -0.008 | -90.503
-7.5 | -0.669 | 0.00742 | -0.009 | -90.145
-7 | -0.634 | 0.00713 | -0.009 | -89.015
-6.5 | -0.595 | 0.00693 | -0.009 | -85.962
-6 | -0.552 | 0.00673 | -0.01 | -82.136
-5.5 | -0.506 | 0.00655 | -0.01 | -77.249
-5 | -0.456 | 0.00639 | -0.011 | -71.391
-4.5 | -0.403 | 0.00624 | -0.011 | -64.593
-4 | -0.349 | 0.00607 | -0.012 | -57.448
-3.5 | -0.293 | 0.00592 | -0.012 | -49.524
-3 | -0.236 | 0.00582 | -0.012 | -40.603
-2.5 | -0.179 | 0.00575 | -0.013 | -31.125
-2 | -0.121 | 0.00568 | -0.013 | -21.317
-1.5 | -0.063 | 0.00571 | -0.014 | -10.973
-1 | -0.004 | 0.00571 | -0.014 | -0.712
-0.5 | 0.055 | 0.00533 | -0.015 | 10.258
0 | 0.114 | 0.00521 | -0.015 | 21.778
0.5 | 0.172 | 0.00516 | -0.016 | 33.383
1 | 0.231 | 0.00476 | -0.016 | 48.409
1.5 | 0.289 | 0.00486 | -0.017 | 59.507
2 | 0.348 | 0.00501 | -0.017 | 69.342
2.5 | 0.406 | 0.00519 | -0.018 | 78.206
3 | 0.463 | 0.00539 | -0.018 | 85.898
3.5 | 0.52 | 0.00578 | -0.019 | 90.083
4 | 0.577 | 0.00576 | -0.019 | 100.05
4.5 | 0.632 | 0.00596 | -0.019 | 106.077
5 | 0.686 | 0.00612 | -0.02 | 112.109
5.5 | 0.737 | 0.00631 | -0.02 | 116.891
6 | 0.785 | 0.00646 | -0.021 | 121.519
6.5 | 0.831 | 0.00672 | -0.021 | 123.644
7 | 0.872 | 0.00693 | -0.022 | 125.847
7.5 | 0.91 | 0.00721 | -0.022 | 126.18
8 | 0.943 | 0.007 | -0.023 | 134.744
8.5 | 0.971 | 0.00722 | -0.023 | 134.349
9 | 0.993 | 0.0076 | -0.024 | 130.617
9.5 | 1.009 | 0.0079 | -0.024 | 127.693
10 | 1.015 | 0.01 | -0.025 | 101.493
10.5 | 1.009 | 0.01059 | -0.025 | 95.348
11 | 0.996 | 0.0112 | -0.025 | 88.918
11.5 | 0.974 | 0.01199 | -0.026 | 81.264
12 | 0.946 | 0.01298 | -0.026 | 72.844
12.5 | 0.91 | 0.01456 | -0.026 | 62.53
13 | 0.869 | 0.01709 | -0.026 | 50.82
13.5 | 0.785 | 0.03465 | -0.024 | 22.669
14 | 0.711 | 0.06138 | -0.022 | 11.576
14.5 | 0.661 | 0.07877 | -0.02 | 8.395
15 | 0.617 | 0.09647 | -0.017 | 6.392

## 146. Re 20M Mach 0.00 (2)
BIGFOIL.COM POLAR EXPORT
NACA64-210 a=0.0
NACA64-210 a=0.0 |  |  |  | Cl Max: | 1.8188 | at alpha= | 19.5 | deg
XFOIL ncrit=9 |  |  |  | L/D Max: | 140.723 | at alpha= | 10 | deg
Re: | 20000000 |  |  | Cd Min: | 0.04122 | at alpha= | 20 | deg
Mach: | 0 |  |  | Cl=0 at alpha= | -0.99913 | deg
|  |  |  | @ Cl=0.1, Cd= | 0.0045127
|  |  |  | @ Cl=0.4, Cd= | 0.0047559
|  |  |  | @ Cl=0.6, Cd= | 0.0055224
alpha (deg) | Cl | Cd | Cm | Cl/Cd
-20 | -1.7361 | 0.03336 | -0.0428 | -52.0414
-19.5 | -1.7443 | 0.02897 | -0.0412 | -60.2106
-19 | -1.7447 | 0.02586 | -0.0381 | -67.4671
-18.5 | -1.7423 | 0.02357 | -0.0335 | -73.9202
-18 | -1.7412 | 0.02198 | -0.0267 | -79.2175
-17.5 | -1.7149 | 0.0205 | -0.0236 | -83.6537
-17 | -1.682 | 0.01913 | -0.0213 | -87.9247
-16.5 | -1.6446 | 0.01792 | -0.0196 | -91.7746
-16 | -1.6043 | 0.01677 | -0.0181 | -95.6649
-15.5 | -1.5615 | 0.01573 | -0.0169 | -99.2689
-15 | -1.5166 | 0.01478 | -0.0159 | -102.6116
-14.5 | -1.4702 | 0.01388 | -0.015 | -105.9222
-14 | -1.4257 | 0.0132 | -0.0136 | -108.0076
-13.5 | -1.378 | 0.01241 | -0.0129 | -111.0395
-13 | -1.3295 | 0.01155 | -0.0122 | -115.1082
-12.5 | -1.2801 | 0.01073 | -0.0117 | -119.301
-12 | -1.2286 | 0.01014 | -0.0114 | -121.1637
-11.5 | -1.1762 | 0.00964 | -0.0112 | -122.0124
-11 | -1.1232 | 0.00917 | -0.0111 | -122.4864
-10.5 | -1.07 | 0.00868 | -0.0109 | -123.2719
-10 | -1.0167 | 0.00816 | -0.0108 | -124.5956
-9.5 | -0.9624 | 0.00777 | -0.0109 | -123.861
-9 | -0.9075 | 0.00744 | -0.0109 | -121.9758
-8.5 | -0.8522 | 0.00714 | -0.0111 | -119.3557
-8 | -0.7966 | 0.00687 | -0.0112 | -115.9534
-7.5 | -0.7411 | 0.00654 | -0.0114 | -113.318
-7 | -0.6852 | 0.00627 | -0.0116 | -109.2823
-6.5 | -0.6288 | 0.00607 | -0.0119 | -103.5914
-6 | -0.5723 | 0.00588 | -0.0122 | -97.3299
-5.5 | -0.5155 | 0.00571 | -0.0125 | -90.2802
-5 | -0.4587 | 0.00552 | -0.0128 | -83.0978
-4.5 | -0.4018 | 0.00533 | -0.0131 | -75.3846
-4 | -0.3446 | 0.00522 | -0.0135 | -66.0153
-3.5 | -0.2873 | 0.00512 | -0.0139 | -56.1133
-3 | -0.23 | 0.00499 | -0.0143 | -46.0922
-2.5 | -0.1726 | 0.00492 | -0.0147 | -35.0813
-2 | -0.1151 | 0.00483 | -0.0151 | -23.8302
-1.5 | -0.0576 | 0.00476 | -0.0156 | -12.1008
-1 | -0.0001 | 0.00469 | -0.016 | -0.021322
-0.5 | 0.0573 | 0.00458 | -0.0165 | 12.5109
0 | 0.1144 | 0.00449 | -0.0169 | 25.4788
0.5 | 0.1711 | 0.00447 | -0.0174 | 38.2774
1 | 0.2273 | 0.00425 | -0.018 | 53.4824
1.5 | 0.2829 | 0.00445 | -0.0185 | 63.573
2 | 0.3394 | 0.00457 | -0.0189 | 74.267
2.5 | 0.3961 | 0.00474 | -0.0194 | 83.5654
3 | 0.4526 | 0.00497 | -0.0197 | 91.0664
3.5 | 0.5092 | 0.00521 | -0.0201 | 97.7351
4 | 0.5659 | 0.00542 | -0.0205 | 104.4096
4.5 | 0.6225 | 0.00559 | -0.0209 | 111.3596
5 | 0.679 | 0.00577 | -0.0212 | 117.6776
5.5 | 0.7351 | 0.00598 | -0.0216 | 122.9264
6 | 0.7912 | 0.00618 | -0.0219 | 128.0259
6.5 | 0.8468 | 0.00645 | -0.0222 | 131.2868
7 | 0.9024 | 0.00668 | -0.0224 | 135.0898
7.5 | 0.9573 | 0.00698 | -0.0226 | 137.149
8 | 1.0121 | 0.00728 | -0.0228 | 139.0247
8.5 | 1.0665 | 0.00758 | -0.023 | 140.6992
9 | 1.1199 | 0.00798 | -0.023 | 140.3383
9.5 | 1.1732 | 0.00834 | -0.023 | 140.6715
10 | 1.2257 | 0.00871 | -0.0229 | 140.7233
10.5 | 1.2752 | 0.00913 | -0.0222 | 139.6714
11 | 1.326 | 0.00967 | -0.0218 | 137.1251
11.5 | 1.3767 | 0.01022 | -0.0216 | 134.7065
12 | 1.4268 | 0.01078 | -0.0212 | 132.3562
12.5 | 1.4759 | 0.01138 | -0.0207 | 129.6924
13 | 1.5239 | 0.01202 | -0.0201 | 126.7804
13.5 | 1.5704 | 0.01274 | -0.0194 | 123.2653
14 | 1.6139 | 0.01363 | -0.0182 | 118.4079
14.5 | 1.6552 | 0.01458 | -0.0167 | 113.5254
15 | 1.6943 | 0.01555 | -0.015 | 108.9582
15.5 | 1.7276 | 0.01677 | -0.0125 | 103.0173
16 | 1.754 | 0.0178 | -0.0087 | 98.5393
16.5 | 1.7642 | 0.01906 | -0.0027 | 92.5603
17 | 1.7784 | 0.0207 | 0.0015 | 85.913
17.5 | 1.7906 | 0.02281 | 0.0049 | 78.5007
18 | 1.8037 | 0.02517 | 0.0076 | 71.6607
18.5 | 1.8107 | 0.0283 | 0.0098 | 63.9823
19 | 1.817 | 0.03181 | 0.0112 | 57.1204
19.5 | 1.8188 | 0.03608 | 0.0121 | 50.4102
20 | 1.8159 | 0.04122 | 0.012 | 44.0539

## 147. Re 20M Mach 0.10 (1)
BIGFOIL.COM POLAR EXPORT
NACA64-210 a=0.0
NACA64-210 a=0.0 |  |  |  | Cl Max: | 1.007 | at alpha= | 10 | deg
JavaFoil+Calcfoil stall+Eppler ext transition |  |  |  | L/D Max: | 134.636 | at alpha= | 8 | deg
Re: | 20000000 |  |  | Cd Min: | 0.00478 | at alpha= | 1 | deg
Mach: | 0.1 |  |  | Cl=0 at alpha= | -0.9661 | deg
|  |  |  | @ Cl=0.1, Cd= | 0.0052261
|  |  |  | @ Cl=0.4, Cd= | 0.0051915
|  |  |  | @ Cl=0.6, Cd= | 0.10026
alpha (deg) | Cl | Cd | Cm | Cl/Cd
-14.5 | -0.463 | 0.09912 | -0.002 | -4.669
-14 | -0.489 | 0.09338 | -0.002 | -5.235
-13.5 | -0.514 | 0.0894 | -0.002 | -5.748
-13 | -0.539 | 0.08454 | -0.002 | -6.37
-12.5 | -0.561 | 0.08062 | -0.002 | -6.958
-12 | -0.581 | 0.07553 | -0.002 | -7.696
-11.5 | -0.598 | 0.07114 | -0.003 | -8.404
-11 | -0.607 | 0.06532 | -0.003 | -9.289
-10.5 | -0.611 | 0.06141 | -0.003 | -9.954
-10 | -0.614 | 0.05547 | -0.004 | -11.076
-9.5 | -0.744 | 0.00914 | -0.007 | -81.451
-9 | -0.736 | 0.00856 | -0.007 | -86.047
-8.5 | -0.719 | 0.00808 | -0.008 | -89.072
-8 | -0.697 | 0.00778 | -0.008 | -89.479
-7.5 | -0.668 | 0.00747 | -0.009 | -89.455
-7 | -0.635 | 0.00717 | -0.009 | -88.58
-6.5 | -0.596 | 0.00693 | -0.009 | -86.06
-6 | -0.554 | 0.00672 | -0.01 | -82.387
-5.5 | -0.508 | 0.00656 | -0.01 | -77.335
-5 | -0.458 | 0.00638 | -0.011 | -71.749
-4.5 | -0.405 | 0.00623 | -0.011 | -64.981
-4 | -0.35 | 0.00609 | -0.012 | -57.539
-3.5 | -0.294 | 0.00592 | -0.012 | -49.713
-3 | -0.237 | 0.00585 | -0.013 | -40.586
-2.5 | -0.18 | 0.00574 | -0.013 | -31.346
-2 | -0.122 | 0.00566 | -0.013 | -21.489
-1.5 | -0.063 | 0.00573 | -0.014 | -10.983
-1 | -0.004 | 0.00572 | -0.014 | -0.715
-0.5 | 0.055 | 0.00531 | -0.015 | 10.346
0 | 0.114 | 0.0052 | -0.015 | 21.95
0.5 | 0.173 | 0.00518 | -0.016 | 33.476
1 | 0.232 | 0.00478 | -0.016 | 48.489
1.5 | 0.291 | 0.00486 | -0.017 | 59.84
2 | 0.349 | 0.00501 | -0.017 | 69.792
2.5 | 0.408 | 0.00522 | -0.018 | 78.136
3 | 0.466 | 0.00541 | -0.018 | 86.096
3.5 | 0.523 | 0.00576 | -0.019 | 90.806
4 | 0.579 | 0.00578 | -0.019 | 100.153
4.5 | 0.635 | 0.00594 | -0.02 | 106.83
5 | 0.689 | 0.00612 | -0.02 | 112.615
5.5 | 0.74 | 0.00634 | -0.021 | 116.783
6 | 0.789 | 0.0065 | -0.021 | 121.276
6.5 | 0.834 | 0.00671 | -0.021 | 124.236
7 | 0.875 | 0.00694 | -0.022 | 126.069
7.5 | 0.912 | 0.00727 | -0.022 | 125.425
8 | 0.944 | 0.00701 | -0.023 | 134.636
8.5 | 0.97 | 0.00737 | -0.023 | 131.579
9 | 0.99 | 0.0076 | -0.024 | 130.228
9.5 | 1.005 | 0.00802 | -0.024 | 125.249
10 | 1.007 | 0.01012 | -0.025 | 99.487
10.5 | 0.998 | 0.01073 | -0.025 | 93
11 | 0.979 | 0.01143 | -0.026 | 85.705
11.5 | 0.952 | 0.01231 | -0.026 | 77.344
12 | 0.918 | 0.01353 | -0.026 | 67.821
12.5 | 0.871 | 0.01635 | -0.026 | 53.28
13 | 0.814 | 0.02224 | -0.026 | 36.624
13.5 | 0.687 | 0.07344 | -0.019 | 9.348
14 | 0.638 | 0.09057 | -0.016 | 7.049
14.5 | 0.61 | 0.08751 | -0.018 | 6.971
15 | 0.569 | 0.10026 | -0.017 | 5.672

## 148. Re 20M Mach 0.10 (2)
BIGFOIL.COM POLAR EXPORT
NACA64-210 a=0.0
NACA64-210 a=0.0 |  |  |  | Cl Max: | 1.7893 | at alpha= | 19 | deg
XFOIL ncrit=9 |  |  |  | L/D Max: | 140.418 | at alpha= | 8.5 | deg
Re: | 20000000 |  |  | Cd Min: | 0.05194 | at alpha= | -20 | deg
Mach: | 0.1 |  |  | Cl=0 at alpha= | -1 | deg
|  |  |  | @ Cl=0.1, Cd= | 0.0045137
|  |  |  | @ Cl=0.4, Cd= | 0.0047469
|  |  |  | @ Cl=0.6, Cd= | 0.005527
alpha (deg) | Cl | Cd | Cm | Cl/Cd
-20 | -1.6008 | 0.05194 | -0.0409 | -30.8202
-19.5 | -1.6674 | 0.03878 | -0.0464 | -42.9964
-19 | -1.6729 | 0.03377 | -0.0464 | -49.5381
-18.5 | -1.687 | 0.02895 | -0.0443 | -58.2729
-18 | -1.697 | 0.0254 | -0.0398 | -66.811
-17.5 | -1.7019 | 0.02325 | -0.0329 | -73.2
-17 | -1.6844 | 0.02144 | -0.0281 | -78.5634
-16.5 | -1.653 | 0.0198 | -0.0253 | -83.4848
-16 | -1.6161 | 0.01832 | -0.0231 | -88.2151
-15.5 | -1.5752 | 0.017 | -0.0212 | -92.6588
-15 | -1.5311 | 0.01584 | -0.0197 | -96.6604
-14.5 | -1.485 | 0.01476 | -0.0185 | -100.6098
-14 | -1.4404 | 0.01392 | -0.0167 | -103.477
-13.5 | -1.3917 | 0.01311 | -0.0156 | -106.1556
-13 | -1.3415 | 0.01232 | -0.0148 | -108.888
-12.5 | -1.2918 | 0.01136 | -0.014 | -113.7148
-12 | -1.2407 | 0.01053 | -0.0133 | -117.8253
-11.5 | -1.1879 | 0.0099 | -0.0128 | -119.9899
-11 | -1.1342 | 0.00937 | -0.0125 | -121.0459
-10.5 | -1.0798 | 0.0089 | -0.0122 | -121.3258
-10 | -1.0256 | 0.00836 | -0.012 | -122.6794
-9.5 | -0.9709 | 0.00789 | -0.0118 | -123.0545
-9 | -0.9153 | 0.00753 | -0.0117 | -121.5538
-8.5 | -0.8593 | 0.00721 | -0.0118 | -119.1817
-7.5 | -0.7468 | 0.00661 | -0.0119 | -112.9803
-7 | -0.6904 | 0.00631 | -0.012 | -109.4136
-6.5 | -0.6335 | 0.00609 | -0.0122 | -104.023
-6 | -0.5763 | 0.0059 | -0.0124 | -97.678
-5.5 | -0.5191 | 0.00573 | -0.0127 | -90.5934
-5 | -0.4617 | 0.00555 | -0.013 | -83.1892
-4.5 | -0.4044 | 0.00534 | -0.0133 | -75.7303
-4 | -0.3468 | 0.00522 | -0.0136 | -66.4368
-3.5 | -0.2891 | 0.00513 | -0.014 | -56.3548
-3 | -0.2314 | 0.005 | -0.0144 | -46.28
-2.5 | -0.1736 | 0.00492 | -0.0148 | -35.2846
-2 | -0.1157 | 0.00483 | -0.0152 | -23.9545
-1.5 | -0.0579 | 0.00477 | -0.0157 | -12.1384
-1 | 0 | 0.00469 | -0.0161 | 0
-0.5 | 0.0577 | 0.00458 | -0.0166 | 12.5983
0 | 0.1151 | 0.00449 | -0.017 | 25.6347
1 | 0.2286 | 0.00424 | -0.0181 | 53.9151
1.5 | 0.2846 | 0.00444 | -0.0186 | 64.0991
2 | 0.3414 | 0.00457 | -0.019 | 74.7046
2.5 | 0.3984 | 0.00474 | -0.0194 | 84.0506
3.5 | 0.5123 | 0.00523 | -0.0202 | 97.9541
4 | 0.5693 | 0.00543 | -0.0206 | 104.8435
4.5 | 0.6263 | 0.00561 | -0.0209 | 111.6399
5 | 0.6833 | 0.00578 | -0.0213 | 118.218
5.5 | 0.7398 | 0.006 | -0.0216 | 123.3
6 | 0.7964 | 0.00621 | -0.0219 | 128.2448
6.5 | 0.8525 | 0.00648 | -0.0221 | 131.5586
7 | 0.9085 | 0.00672 | -0.0223 | 135.1935
7.5 | 0.9639 | 0.00703 | -0.0224 | 137.1124
8 | 1.0193 | 0.00732 | -0.0225 | 139.2486
8.5 | 1.0742 | 0.00765 | -0.0226 | 140.4183
9 | 1.1282 | 0.00806 | -0.0225 | 139.9752
9.5 | 1.1821 | 0.00843 | -0.0224 | 140.2254
10 | 1.2351 | 0.00883 | -0.0222 | 139.8754
10.5 | 1.2845 | 0.00932 | -0.0212 | 137.8219
11.5 | 1.3879 | 0.01041 | -0.0204 | 133.3237
12 | 1.4386 | 0.011 | -0.0199 | 130.7818
12.5 | 1.4881 | 0.01165 | -0.0192 | 127.7339
13 | 1.536 | 0.01239 | -0.0183 | 123.9709
13.5 | 1.5812 | 0.0133 | -0.017 | 118.8872
14 | 1.6219 | 0.01449 | -0.0151 | 111.9324
14.5 | 1.6631 | 0.01546 | -0.0133 | 107.5744
15 | 1.7011 | 0.01648 | -0.0111 | 103.2221
15.5 | 1.7324 | 0.01767 | -0.008 | 98.0419
16 | 1.7428 | 0.01887 | -0.0014 | 92.3582
16.5 | 1.7558 | 0.02056 | 0.0034 | 85.3988
17 | 1.7689 | 0.02266 | 0.0071 | 78.0627
17.5 | 1.7777 | 0.02541 | 0.0102 | 69.9606
18 | 1.7881 | 0.02838 | 0.0124 | 63.0056
18.5 | 1.7886 | 0.03253 | 0.0141 | 54.9831
19 | 1.7893 | 0.0371 | 0.0149 | 48.2291
19.5 | 1.7841 | 0.04272 | 0.0146 | 41.7626
20 | 1.7726 | 0.04967 | 0.0132 | 35.6875

## 149. Re 20M Mach 0.25 (1)
BIGFOIL.COM POLAR EXPORT
NACA64-210 a=0.0
NACA64-210 a=0.0 |  |  |  | Cl Max: | 0.964 | at alpha= | 9 | deg
JavaFoil+Calcfoil stall+Eppler ext transition |  |  |  | L/D Max: | 131.863 | at alpha= | 7.5 | deg
Re: | 20000000 |  |  | Cd Min: | 0.00479 | at alpha= | 1 | deg
Mach: | 0.25 |  |  | Cl=0 at alpha= | -0.96667 | deg
|  |  |  | @ Cl=0.1, Cd= | 0.0052518
|  |  |  | @ Cl=0.4, Cd= | 0.09692
|  |  |  | @ Cl=0.6, Cd= | 0.09692
alpha (deg) | Cl | Cd | Cm | Cl/Cd
-13.5 | -0.176 | 0.0942 | -0.002 | -1.872
-13 | -0.256 | 0.09001 | -0.002 | -2.843
-12.5 | -0.322 | 0.08253 | -0.002 | -3.903
-12 | -0.382 | 0.07803 | -0.003 | -4.892
-11.5 | -0.433 | 0.0737 | -0.003 | -5.877
-11 | -0.47 | 0.07015 | -0.003 | -6.701
-10.5 | -0.501 | 0.06614 | -0.003 | -7.572
-10 | -0.525 | 0.06192 | -0.003 | -8.474
-9.5 | -0.542 | 0.05737 | -0.004 | -9.445
-9 | -0.552 | 0.05278 | -0.004 | -10.46
-8.5 | -0.683 | 0.00804 | -0.008 | -84.861
-8 | -0.675 | 0.00809 | -0.008 | -83.385
-7.5 | -0.658 | 0.00782 | -0.009 | -84.135
-7 | -0.632 | 0.00738 | -0.009 | -85.719
-6.5 | -0.6 | 0.0071 | -0.01 | -84.451
-6 | -0.561 | 0.00691 | -0.01 | -81.122
-5.5 | -0.516 | 0.0067 | -0.011 | -77.06
-5 | -0.468 | 0.0065 | -0.011 | -71.922
-4.5 | -0.414 | 0.00633 | -0.012 | -65.425
-4 | -0.359 | 0.00617 | -0.012 | -58.148
-3.5 | -0.302 | 0.00601 | -0.012 | -50.234
-3 | -0.244 | 0.0059 | -0.013 | -41.301
-2.5 | -0.185 | 0.00577 | -0.013 | -31.966
-2 | -0.125 | 0.00571 | -0.014 | -21.852
-1.5 | -0.065 | 0.00572 | -0.014 | -11.317
-1 | -0.004 | 0.00576 | -0.015 | -0.729
-0.5 | 0.056 | 0.00536 | -0.015 | 10.524
0 | 0.117 | 0.00521 | -0.016 | 22.492
0.5 | 0.178 | 0.00518 | -0.016 | 34.384
1 | 0.238 | 0.00479 | -0.017 | 49.681
1.5 | 0.299 | 0.00489 | -0.017 | 61.025
2 | 0.359 | 0.00503 | -0.018 | 71.316
2.5 | 0.419 | 0.00525 | -0.018 | 79.781
3 | 0.478 | 0.00529 | -0.019 | 90.35
3.5 | 0.537 | 0.0057 | -0.019 | 94.224
4 | 0.595 | 0.00586 | -0.02 | 101.469
4.5 | 0.651 | 0.00604 | -0.02 | 107.857
5 | 0.706 | 0.00623 | -0.021 | 113.358
5.5 | 0.758 | 0.00646 | -0.021 | 117.268
6 | 0.805 | 0.00664 | -0.022 | 121.306
6.5 | 0.849 | 0.00692 | -0.022 | 122.71
7 | 0.887 | 0.00721 | -0.023 | 123.031
7.5 | 0.918 | 0.00696 | -0.023 | 131.863
8 | 0.942 | 0.00731 | -0.024 | 128.978
8.5 | 0.958 | 0.00767 | -0.024 | 124.839
9 | 0.964 | 0.00968 | -0.024 | 99.65
9.5 | 0.961 | 0.01027 | -0.025 | 93.496
10 | 0.937 | 0.01108 | -0.025 | 84.533
10.5 | 0.893 | 0.01199 | -0.026 | 74.467
11 | 0.824 | 0.01472 | -0.026 | 55.979
11.5 | 0.647 | 0.06515 | -0.017 | 9.928
12 | 0.58 | 0.07341 | -0.016 | 7.904
12.5 | 0.511 | 0.07918 | -0.016 | 6.451
13 | 0.435 | 0.08737 | -0.015 | 4.975
13.5 | 0.356 | 0.09183 | -0.015 | 3.873
14 | 0.268 | 0.09692 | -0.015 | 2.763

## 150. Re 20M Mach 0.25 (2)
BIGFOIL.COM POLAR EXPORT
NACA64-210 a=0.0
NACA64-210 a=0.0 |  |  |  | Cl Max: | 1.6255 | at alpha= | 14 | deg
XFOIL ncrit=9 |  |  |  | L/D Max: | 138.691 | at alpha= | 8 | deg
Re: | 20000000 |  |  | Cd Min: | 0.21355 | at alpha= | -18 | deg
Mach: | 0.25 |  |  | Cl=0 at alpha= | -1.0025 | deg
|  |  |  | @ Cl=0.1, Cd= | 0.0044991
|  |  |  | @ Cl=0.4, Cd= | 0.0047232
|  |  |  | @ Cl=0.6, Cd= | 0.0055291
alpha (deg) | Cl | Cd | Cm | Cl/Cd
-18 | -0.7831 | 0.21355 | 0.0628 | -3.6671
-17.5 | -0.7793 | 0.20042 | 0.0561 | -3.8883
-17 | -0.7649 | 0.19222 | 0.0511 | -3.9793
-16.5 | -0.7696 | 0.17727 | 0.043 | -4.3414
-15.5 | -1.1242 | 0.07385 | -0.0269 | -15.2227
-15 | -1.1335 | 0.06175 | -0.0369 | -18.3563
-14.5 | -1.1776 | 0.04871 | -0.0467 | -24.1757
-14 | -1.2355 | 0.03841 | -0.0501 | -32.1661
-13.5 | -1.281 | 0.03278 | -0.0448 | -39.0787
-13 | -1.3533 | 0.02349 | -0.0348 | -57.6117
-12.5 | -1.3425 | 0.01766 | -0.03 | -76.0193
-12 | -1.2998 | 0.01487 | -0.0269 | -87.4109
-11.5 | -1.2483 | 0.01302 | -0.0244 | -95.8756
-11 | -1.1938 | 0.01151 | -0.0223 | -103.7185
-10.5 | -1.1369 | 0.01037 | -0.0205 | -109.6336
-10 | -1.0788 | 0.00946 | -0.0191 | -114.0381
-9.5 | -1.0192 | 0.00882 | -0.0179 | -115.5556
-9 | -0.9596 | 0.00822 | -0.0169 | -116.7397
-8.5 | -0.9 | 0.00767 | -0.0161 | -117.3403
-8 | -0.8398 | 0.00728 | -0.0155 | -115.3571
-7.5 | -0.7794 | 0.00695 | -0.015 | -112.1439
-7 | -0.7195 | 0.00658 | -0.0146 | -109.3465
-6.5 | -0.6595 | 0.00626 | -0.0143 | -105.3514
-6 | -0.5992 | 0.00603 | -0.0142 | -99.3698
-5.5 | -0.539 | 0.00583 | -0.0142 | -92.4528
-4.5 | -0.4189 | 0.00542 | -0.0143 | -77.2878
-4 | -0.3589 | 0.00526 | -0.0145 | -68.2319
-3.5 | -0.2989 | 0.00515 | -0.0148 | -58.0388
-3 | -0.239 | 0.00503 | -0.0151 | -47.5149
-2.5 | -0.1791 | 0.00493 | -0.0154 | -36.3286
-2 | -0.1192 | 0.00484 | -0.0158 | -24.6281
-1.5 | -0.0594 | 0.00477 | -0.0162 | -12.4528
-1 | 0.0003 | 0.0047 | -0.0166 | 0.06383
-0.5 | 0.06 | 0.00458 | -0.0171 | 13.1004
0 | 0.1193 | 0.00446 | -0.0176 | 26.7489
0.5 | 0.178 | 0.00446 | -0.0181 | 39.9103
1 | 0.2362 | 0.00421 | -0.0186 | 56.1045
1.5 | 0.2939 | 0.0044 | -0.0191 | 66.7955
2 | 0.3525 | 0.00457 | -0.0196 | 77.1335
2.5 | 0.4114 | 0.00476 | -0.0199 | 86.4286
3 | 0.4702 | 0.00504 | -0.0203 | 93.2937
3.5 | 0.5292 | 0.00529 | -0.0206 | 100.0378
4 | 0.5884 | 0.00549 | -0.0209 | 107.1767
4.5 | 0.6477 | 0.00569 | -0.0211 | 113.8313
5 | 0.707 | 0.00588 | -0.0213 | 120.2381
5.5 | 0.7661 | 0.00611 | -0.0214 | 125.3846
6 | 0.825 | 0.00637 | -0.0215 | 129.5133
6.5 | 0.884 | 0.00663 | -0.0215 | 133.3333
7 | 0.9426 | 0.00695 | -0.0213 | 135.6259
7.5 | 1.0013 | 0.00727 | -0.0211 | 137.7304
8 | 1.0596 | 0.00764 | -0.0208 | 138.6911
8.5 | 1.1173 | 0.00809 | -0.0202 | 138.1088
9 | 1.175 | 0.00852 | -0.0196 | 137.9108
9.5 | 1.2314 | 0.00909 | -0.0187 | 135.4675
10 | 1.2871 | 0.00966 | -0.0175 | 133.2402
10.5 | 1.3386 | 0.01015 | -0.0154 | 131.8818
11 | 1.3961 | 0.01088 | -0.0144 | 128.318
11.5 | 1.4495 | 0.01175 | -0.0127 | 123.3617
12 | 1.5005 | 0.0128 | -0.0105 | 117.2266
12.5 | 1.5484 | 0.01401 | -0.0079 | 110.5211
13 | 1.5894 | 0.01562 | -0.0043 | 101.7542
13.5 | 1.6232 | 0.01744 | 0.0001 | 93.0734
14 | 1.6255 | 0.01965 | 0.0088 | 82.7226
14.5 | 1.622 | 0.02268 | 0.0158 | 71.5168
15 | 1.6151 | 0.02679 | 0.0207 | 60.2874
15.5 | 1.5852 | 0.03357 | 0.0238 | 47.2207
16 | 1.5629 | 0.04087 | 0.0241 | 38.2408
16.5 | 1.5252 | 0.05098 | 0.0213 | 29.9176
17 | 1.4912 | 0.06236 | 0.0161 | 23.9128
17.5 | 1.4483 | 0.07678 | 0.0075 | 18.863
18 | 1.4174 | 0.09112 | -0.0018 | 15.5553
18.5 | 1.3504 | 0.1136 | -0.0174 | 11.8873
19 | 1.3011 | 0.13366 | -0.031 | 9.7344

## 151. Re 20M Mach 0.50 (1)
BIGFOIL.COM POLAR EXPORT
NACA64-210 a=0.0
NACA64-210 a=0.0 |  |  |  | Cl Max: | 1.107 | at alpha= | 20 | deg
JavaFoil+Calcfoil stall+Eppler ext transition |  |  |  | L/D Max: | 123.236 | at alpha= | 5.5 | deg
Re: | 20000000 |  |  | Cd Min: | 0.00452 | at alpha= | 0.5 | deg
Mach: | 0.5 |  |  | Cl=0 at alpha= | -0.96323 | deg
|  |  |  | @ Cl=0.1, Cd= | 0.0048038
|  |  |  | @ Cl=0.4, Cd= | 0.0049969
|  |  |  | @ Cl=0.6, Cd= | 0.0060079
alpha (deg) | Cl | Cd | Cm | Cl/Cd
-20 | -1.019 | 0.17474 | 0 | -5.832
-19.5 | -0.994 | 0.16345 | 0 | -6.084
-19 | -0.967 | 0.15809 | 0 | -6.12
-18.5 | -0.941 | 0.1548 | 0 | -6.078
-18 | -0.914 | 0.14955 | -0.001 | -6.11
-17.5 | -0.888 | 0.13749 | -0.001 | -6.458
-17 | -0.862 | 0.13427 | -0.001 | -6.417
-16.5 | -0.836 | 0.12672 | -0.001 | -6.593
-16 | -0.808 | 0.11936 | -0.001 | -6.771
-15.5 | -0.782 | 0.1137 | -0.002 | -6.877
-15 | -0.759 | 0.09709 | -0.002 | -7.819
-14.5 | -0.738 | 0.08582 | -0.002 | -8.602
-14 | -0.702 | 0.09817 | -0.002 | -7.147
-13.5 | -0.676 | 0.0876 | -0.002 | -7.721
-13 | -0.654 | 0.07785 | -0.003 | -8.404
-12.5 | -0.654 | 0.05312 | -0.004 | -12.306
-12 | -0.711 | 0.01425 | -0.006 | -49.894
-11.5 | -0.693 | 0.01156 | -0.006 | -60.007
-11 | -0.541 | 0.07114 | -0.003 | -7.602
-10.5 | -0.514 | 0.06546 | -0.004 | -7.858
-10 | -0.486 | 0.06436 | -0.004 | -7.555
-9.5 | -0.53 | 0.01756 | -0.007 | -30.154
-9 | -0.536 | 0.00915 | -0.008 | -58.599
-8.5 | -0.503 | 0.0086 | -0.009 | -58.486
-8 | -0.379 | 0.05154 | -0.005 | -7.35
-7.5 | -0.353 | 0.04702 | -0.005 | -7.499
-7 | -0.327 | 0.04307 | -0.006 | -7.583
-6.5 | -0.37 | 0.0075 | -0.011 | -49.346
-6 | -0.272 | 0.03979 | -0.006 | -6.829
-5.5 | -0.503 | 0.00694 | -0.012 | -72.462
-5 | -0.49 | 0.00659 | -0.012 | -74.436
-4.5 | -0.446 | 0.00634 | -0.013 | -70.284
-4 | -0.392 | 0.00609 | -0.013 | -64.341
-3.5 | -0.333 | 0.00588 | -0.014 | -56.572
-3 | -0.27 | 0.0057 | -0.014 | -47.403
-2.5 | -0.205 | 0.00558 | -0.015 | -36.793
-2 | -0.139 | 0.0055 | -0.015 | -25.315
-1.5 | -0.072 | 0.00551 | -0.016 | -13.103
-1 | -0.005 | 0.00558 | -0.017 | -0.841
-0.5 | 0.063 | 0.00488 | -0.017 | 12.915
0 | 0.131 | 0.00474 | -0.018 | 27.668
0.5 | 0.199 | 0.00452 | -0.018 | 43.952
1 | 0.266 | 0.00487 | -0.019 | 54.67
1.5 | 0.334 | 0.00479 | -0.019 | 69.65
2 | 0.401 | 0.005 | -0.02 | 80.254
2.5 | 0.468 | 0.00528 | -0.02 | 88.619
3 | 0.534 | 0.00556 | -0.021 | 96.002
3.5 | 0.598 | 0.006 | -0.021 | 99.749
4 | 0.661 | 0.00625 | -0.022 | 105.731
4.5 | 0.721 | 0.00649 | -0.022 | 111.026
5 | 0.777 | 0.00686 | -0.023 | 113.268
5.5 | 0.821 | 0.00666 | -0.024 | 123.236
6 | 0.849 | 0.00702 | -0.024 | 121.019
6.5 | 0.843 | 0.0075 | -0.025 | 112.361
7 | 0.691 | 0.00988 | -0.025 | 69.922
7.5 | 0.556 | 0.01084 | -0.026 | 51.302
8 | 0.59 | 0.01079 | -0.026 | 54.706
8.5 | 0.615 | 0.01233 | -0.026 | 49.892
9 | 0.532 | 0.05805 | -0.014 | 9.168
9.5 | 0.681 | 0.01251 | -0.028 | 54.453
10 | 0.707 | 0.01414 | -0.028 | 49.998
10.5 | 0.717 | 0.01917 | -0.027 | 37.414
11 | 0.64 | 0.07119 | -0.016 | 8.985
11.5 | 0.794 | 0.01653 | -0.029 | 48.054
12 | 0.817 | 0.01907 | -0.029 | 42.829
12.5 | 0.822 | 0.02732 | -0.029 | 30.094
13 | 0.755 | 0.07892 | -0.021 | 9.571
13.5 | 0.785 | 0.07918 | -0.022 | 9.915
14 | 0.813 | 0.08266 | -0.022 | 9.834
14.5 | 0.827 | 0.09805 | -0.02 | 8.433
15 | 0.852 | 0.10588 | -0.02 | 8.047
15.5 | 0.874 | 0.12333 | -0.02 | 7.089
16 | 0.899 | 0.13519 | -0.02 | 6.649
16.5 | 0.926 | 0.13641 | -0.021 | 6.785
17 | 0.953 | 0.1412 | -0.021 | 6.749
17.5 | 0.979 | 0.14724 | -0.022 | 6.65
18 | 1.003 | 0.1614 | -0.022 | 6.211
18.5 | 1.029 | 0.16481 | -0.023 | 6.244
19 | 1.055 | 0.17346 | -0.023 | 6.085
19.5 | 1.083 | 0.17439 | -0.024 | 6.21
20 | 1.107 | 0.18971 | -0.024 | 5.834

## 152. Re 20M Mach 0.50 (2)
BIGFOIL.COM POLAR EXPORT
NACA64-210 a=0.0
NACA64-210 a=0.0 |  |  |  | Cl Max: | 1.1211 | at alpha= | 8 | deg
XFOIL ncrit=9 |  |  |  | L/D Max: | 136.764 | at alpha= | 6.5 | deg
Re: | 20000000 |  |  | Cd Min: | 0.22861 | at alpha= | -17 | deg
Mach: | 0.5 |  |  | Cl=0 at alpha= | -1.0052 | deg
|  |  |  | @ Cl=0.1, Cd= | 0.0034096
|  |  |  | @ Cl=0.4, Cd= | 0.0046181
|  |  |  | @ Cl=0.6, Cd= | 0.0055675
alpha (deg) | Cl | Cd | Cm | Cl/Cd
-17 | -0.7853 | 0.22861 | 0.0704 | -3.4351
-16.5 | -0.7634 | 0.21983 | 0.0651 | -3.4727
-16 | -0.7432 | 0.21024 | 0.0596 | -3.535
-15.5 | -0.7242 | 0.20018 | 0.054 | -3.6177
-15 | -0.708 | 0.18908 | 0.0481 | -3.7444
-14.5 | -0.6896 | 0.1796 | 0.0426 | -3.8396
-14 | -0.6739 | 0.17109 | 0.0383 | -3.9389
-13.5 | -0.6546 | 0.16302 | 0.0336 | -4.0155
-13 | -0.6391 | 0.15348 | 0.0282 | -4.1641
-12.5 | -0.6388 | 0.13989 | 0.0207 | -4.5664
-12 | -0.6259 | 0.13064 | 0.0153 | -4.791
-11.5 | -0.6171 | 0.12069 | 0.0094 | -5.1131
-11 | -0.6145 | 0.10986 | 0.0029 | -5.5935
-10.5 | -0.6144 | 0.09915 | -0.0037 | -6.1967
-10 | -0.625 | 0.08712 | -0.0116 | -7.174
-9.5 | -0.628 | 0.07715 | -0.0182 | -8.14
-9 | -0.6312 | 0.06715 | -0.0255 | -9.3999
-8.5 | -0.6479 | 0.05471 | -0.0379 | -11.8424
-8 | -0.6807 | 0.04767 | -0.0394 | -14.2794
-7.5 | -0.7016 | 0.04047 | -0.0373 | -17.3363
-7 | -0.7036 | 0.03222 | -0.0352 | -21.8374
-6.5 | -0.6978 | 0.02248 | -0.032 | -31.0409
-6 | -0.6773 | 0.00278 | -0.0258 | -243.6331
-5.5 | -0.6251 | 0.00119 | -0.0227 | -525.2941
-5 | -0.5545 | 0.00099 | -0.0206 | -560.101
-4.5 | -0.4826 | 0.00092 | -0.0193 | -524.5652
-4 | -0.4119 | 0.00085 | -0.0184 | -484.5882
-3.5 | -0.3418 | 0.00081 | -0.0178 | -421.9753
-3 | -0.2722 | 0.00079 | -0.0176 | -344.557
-2.5 | -0.2034 | 0.00077 | -0.0176 | -264.1558
-2 | -0.135 | 0.00075 | -0.0177 | -180
-1.5 | -0.067 | 0.00073 | -0.018 | -91.7808
-1 | 0.0007 | 0.00071 | -0.0184 | 0.98592
0 | 0.1379 | 0.00444 | -0.02 | 31.0586
0.5 | 0.2047 | 0.00433 | -0.0205 | 47.2748
1 | 0.2704 | 0.00406 | -0.0211 | 66.601
1.5 | 0.3357 | 0.0043 | -0.0215 | 78.0698
2 | 0.4024 | 0.00463 | -0.0218 | 86.9114
2.5 | 0.4698 | 0.00494 | -0.022 | 95.1012
3 | 0.5372 | 0.00532 | -0.0221 | 100.9774
3.5 | 0.6057 | 0.00559 | -0.022 | 108.3542
4 | 0.6749 | 0.00583 | -0.0217 | 115.7633
4.5 | 0.7449 | 0.00607 | -0.0213 | 122.7183
5 | 0.8154 | 0.00635 | -0.0206 | 128.4094
5.5 | 0.8864 | 0.0067 | -0.0194 | 132.2985
6 | 0.9586 | 0.00706 | -0.018 | 135.779
6.5 | 1.0312 | 0.00754 | -0.0159 | 136.7639
8 | 1.1211 | 0.02051 | 0.0053 | 54.6611
8.5 | 1.088 | 0.02625 | 0.0164 | 41.4476
9 | 1.0493 | 0.03199 | 0.0232 | 32.8009
9.5 | 1.0136 | 0.04 | 0.0239 | 25.34
10 | 0.981 | 0.0497 | 0.0202 | 19.7384
10.5 | 0.9483 | 0.06166 | 0.0126 | 15.3795
11 | 0.9251 | 0.07499 | 0.0026 | 12.3363
11.5 | 0.9118 | 0.08976 | -0.0076 | 10.1582
12 | 0.9002 | 0.10382 | -0.0164 | 8.6708
12.5 | 0.8926 | 0.11675 | -0.0247 | 7.6454
13 | 0.8884 | 0.12941 | -0.0327 | 6.865