## index
index | Re | Mach | Datasource
1 | 50000 | 0 | JavaFoil+Calcfoil stall+Eppler ext transition
2 | 50000 | 0 | XFOIL ncrit=9
3 | 50000 | 0.1 | JavaFoil+Calcfoil stall+Eppler ext transition
4 | 50000 | 0.1 | XFOIL ncrit=9
5 | 50000 | 0.25 | JavaFoil+Calcfoil stall+Eppler ext transition
6 | 50000 | 0.25 | XFOIL ncrit=9
7 | 50000 | 0.5 | JavaFoil+Calcfoil stall+Eppler ext transition
8 | 50000 | 0.5 | XFOIL ncrit=9
9 | 100000 | 0 | JavaFoil+Calcfoil stall+Eppler ext transition
10 | 100000 | 0 | XFOIL ncrit=9
11 | 100000 | 0.1 | JavaFoil+Calcfoil stall+Eppler ext transition
12 | 100000 | 0.1 | XFOIL ncrit=9
13 | 100000 | 0.25 | JavaFoil+Calcfoil stall+Eppler ext transition
14 | 100000 | 0.25 | XFOIL ncrit=9
15 | 100000 | 0.5 | JavaFoil+Calcfoil stall+Eppler ext transition
16 | 100000 | 0.5 | XFOIL ncrit=9
17 | 250000 | 0 | JavaFoil+Calcfoil stall+Eppler ext transition
18 | 250000 | 0 | XFOIL ncrit=9
19 | 250000 | 0.1 | JavaFoil+Calcfoil stall+Eppler ext transition
20 | 250000 | 0.1 | XFOIL ncrit=9
21 | 250000 | 0.25 | JavaFoil+Calcfoil stall+Eppler ext transition
22 | 250000 | 0.25 | XFOIL ncrit=9
23 | 250000 | 0.5 | JavaFoil+Calcfoil stall+Eppler ext transition
24 | 250000 | 0.5 | XFOIL ncrit=9
25 | 500000 | 0 | JavaFoil+Calcfoil stall+Eppler ext transition
26 | 500000 | 0 | XFOIL ncrit=9
27 | 500000 | 0.1 | JavaFoil+Calcfoil stall+Eppler ext transition
28 | 500000 | 0.1 | XFOIL ncrit=9
29 | 500000 | 0.25 | JavaFoil+Calcfoil stall+Eppler ext transition
30 | 500000 | 0.25 | XFOIL ncrit=9
31 | 500000 | 0.5 | JavaFoil+Calcfoil stall+Eppler ext transition
32 | 500000 | 0.5 | XFOIL ncrit=9
33 | 750000 | 0 | JavaFoil+Calcfoil stall+Eppler ext transition
34 | 750000 | 0 | XFOIL ncrit=9
35 | 750000 | 0.1 | JavaFoil+Calcfoil stall+Eppler ext transition
36 | 750000 | 0.1 | XFOIL ncrit=9
37 | 750000 | 0.25 | JavaFoil+Calcfoil stall+Eppler ext transition
38 | 750000 | 0.25 | XFOIL ncrit=9
39 | 750000 | 0.5 | JavaFoil+Calcfoil stall+Eppler ext transition
40 | 750000 | 0.5 | XFOIL ncrit=9
41 | 1000000 | 0 | JavaFoil+Calcfoil stall+Eppler ext transition
42 | 1000000 | 0 | XFOIL ncrit=9
43 | 1000000 | 0.1 | JavaFoil+Calcfoil stall+Eppler ext transition
44 | 1000000 | 0.1 | XFOIL ncrit=9
45 | 1000000 | 0.25 | JavaFoil+Calcfoil stall+Eppler ext transition
46 | 1000000 | 0.25 | XFOIL ncrit=9
47 | 1000000 | 0.5 | JavaFoil+Calcfoil stall+Eppler ext transition
48 | 1000000 | 0.5 | XFOIL ncrit=9
49 | 2000000 | 0 | JavaFoil+Calcfoil stall+Eppler ext transition
50 | 2000000 | 0 | XFOIL ncrit=9
51 | 2000000 | 0.1 | JavaFoil+Calcfoil stall+Eppler ext transition
52 | 2000000 | 0.1 | XFOIL ncrit=9
53 | 2000000 | 0.25 | JavaFoil+Calcfoil stall+Eppler ext transition
54 | 2000000 | 0.25 | XFOIL ncrit=9
55 | 2000000 | 0.5 | JavaFoil+Calcfoil stall+Eppler ext transition
56 | 2000000 | 0.5 | XFOIL ncrit=9
57 | 3000000 | 0 | JavaFoil+Calcfoil stall+Eppler ext transition
58 | 3000000 | 0 | XFOIL ncrit=9
59 | 3000000 | 0.1 | JavaFoil+Calcfoil stall+Eppler ext transition
60 | 3000000 | 0.1 | XFOIL ncrit=9
61 | 3000000 | 0.25 | JavaFoil+Calcfoil stall+Eppler ext transition
62 | 3000000 | 0.25 | XFOIL ncrit=9
63 | 3000000 | 0.5 | JavaFoil+Calcfoil stall+Eppler ext transition
64 | 3000000 | 0.5 | XFOIL ncrit=9
65 | 4000000 | 0 | JavaFoil+Calcfoil stall+Eppler ext transition
66 | 4000000 | 0 | XFOIL ncrit=9
67 | 4000000 | 0.1 | JavaFoil+Calcfoil stall+Eppler ext transition
68 | 4000000 | 0.1 | XFOIL ncrit=9
69 | 4000000 | 0.25 | JavaFoil+Calcfoil stall+Eppler ext transition
70 | 4000000 | 0.25 | XFOIL ncrit=9
71 | 4000000 | 0.5 | JavaFoil+Calcfoil stall+Eppler ext transition
72 | 4000000 | 0.5 | XFOIL ncrit=9
73 | 5000000 | 0 | JavaFoil+Calcfoil stall+Eppler ext transition
74 | 5000000 | 0 | XFOIL ncrit=9
75 | 5000000 | 0.1 | JavaFoil+Calcfoil stall+Eppler ext transition
76 | 5000000 | 0.1 | XFOIL ncrit=9
77 | 5000000 | 0.25 | JavaFoil+Calcfoil stall+Eppler ext transition
78 | 5000000 | 0.25 | XFOIL ncrit=9
79 | 5000000 | 0.5 | JavaFoil+Calcfoil stall+Eppler ext transition
80 | 5000000 | 0.5 | XFOIL ncrit=9
81 | 6000000 | 0 | JavaFoil+Calcfoil stall+Eppler ext transition
82 | 6000000 | 0 | XFOIL ncrit=9
83 | 6000000 | 0.1 | JavaFoil+Calcfoil stall+Eppler ext transition
84 | 6000000 | 0.1 | XFOIL ncrit=9
85 | 6000000 | 0.25 | JavaFoil+Calcfoil stall+Eppler ext transition
86 | 6000000 | 0.25 | XFOIL ncrit=9
87 | 6000000 | 0.5 | JavaFoil+Calcfoil stall+Eppler ext transition
88 | 6000000 | 0.5 | XFOIL ncrit=9
89 | 7000000 | 0 | JavaFoil+Calcfoil stall+Eppler ext transition
90 | 7000000 | 0 | XFOIL ncrit=9
91 | 7000000 | 0.1 | JavaFoil+Calcfoil stall+Eppler ext transition
92 | 7000000 | 0.1 | XFOIL ncrit=9
93 | 7000000 | 0.25 | JavaFoil+Calcfoil stall+Eppler ext transition
94 | 7000000 | 0.25 | XFOIL ncrit=9
95 | 7000000 | 0.5 | JavaFoil+Calcfoil stall+Eppler ext transition
96 | 7000000 | 0.5 | XFOIL ncrit=9
97 | 8000000 | 0 | JavaFoil+Calcfoil stall+Eppler ext transition
98 | 8000000 | 0 | XFOIL ncrit=9
99 | 8000000 | 0.1 | JavaFoil+Calcfoil stall+Eppler ext transition
100 | 8000000 | 0.1 | XFOIL ncrit=9
101 | 8000000 | 0.25 | JavaFoil+Calcfoil stall+Eppler ext transition
102 | 8000000 | 0.25 | XFOIL ncrit=9
103 | 8000000 | 0.5 | JavaFoil+Calcfoil stall+Eppler ext transition
104 | 8000000 | 0.5 | XFOIL ncrit=9
105 | 10000000 | 0 | JavaFoil+Calcfoil stall+Eppler ext transition
106 | 10000000 | 0 | XFOIL ncrit=9
107 | 10000000 | 0.1 | JavaFoil+Calcfoil stall+Eppler ext transition
108 | 10000000 | 0.1 | XFOIL ncrit=9
109 | 10000000 | 0.25 | JavaFoil+Calcfoil stall+Eppler ext transition
110 | 10000000 | 0.25 | XFOIL ncrit=9
111 | 10000000 | 0.5 | JavaFoil+Calcfoil stall+Eppler ext transition
112 | 10000000 | 0.5 | XFOIL ncrit=9
113 | 12000000 | 0 | JavaFoil+Calcfoil stall+Eppler ext transition
114 | 12000000 | 0 | XFOIL ncrit=9
115 | 12000000 | 0.1 | JavaFoil+Calcfoil stall+Eppler ext transition
116 | 12000000 | 0.1 | XFOIL ncrit=9
117 | 12000000 | 0.25 | JavaFoil+Calcfoil stall+Eppler ext transition
118 | 12000000 | 0.25 | XFOIL ncrit=9
119 | 12000000 | 0.5 | JavaFoil+Calcfoil stall+Eppler ext transition
120 | 12000000 | 0.5 | XFOIL ncrit=9
121 | 14000000 | 0 | JavaFoil+Calcfoil stall+Eppler ext transition
122 | 14000000 | 0 | XFOIL ncrit=9
123 | 14000000 | 0.1 | JavaFoil+Calcfoil stall+Eppler ext transition
124 | 14000000 | 0.1 | XFOIL ncrit=9
125 | 14000000 | 0.25 | JavaFoil+Calcfoil stall+Eppler ext transition
126 | 14000000 | 0.25 | XFOIL ncrit=9
127 | 14000000 | 0.5 | JavaFoil+Calcfoil stall+Eppler ext transition
128 | 14000000 | 0.5 | XFOIL ncrit=9
129 | 16000000 | 0 | JavaFoil+Calcfoil stall+Eppler ext transition
130 | 16000000 | 0 | XFOIL ncrit=9
131 | 16000000 | 0.1 | JavaFoil+Calcfoil stall+Eppler ext transition
132 | 16000000 | 0.1 | XFOIL ncrit=9
133 | 16000000 | 0.25 | JavaFoil+Calcfoil stall+Eppler ext transition
134 | 16000000 | 0.25 | XFOIL ncrit=9
135 | 16000000 | 0.5 | JavaFoil+Calcfoil stall+Eppler ext transition
136 | 16000000 | 0.5 | XFOIL ncrit=9
137 | 18000000 | 0 | JavaFoil+Calcfoil stall+Eppler ext transition
138 | 18000000 | 0 | XFOIL ncrit=9
139 | 18000000 | 0.1 | JavaFoil+Calcfoil stall+Eppler ext transition
140 | 18000000 | 0.1 | XFOIL ncrit=9
141 | 18000000 | 0.25 | JavaFoil+Calcfoil stall+Eppler ext transition
142 | 18000000 | 0.25 | XFOIL ncrit=9
143 | 18000000 | 0.5 | JavaFoil+Calcfoil stall+Eppler ext transition
144 | 18000000 | 0.5 | XFOIL ncrit=9
145 | 20000000 | 0 | JavaFoil+Calcfoil stall+Eppler ext transition
146 | 20000000 | 0 | XFOIL ncrit=9
147 | 20000000 | 0.1 | JavaFoil+Calcfoil stall+Eppler ext transition
148 | 20000000 | 0.1 | XFOIL ncrit=9
149 | 20000000 | 0.25 | JavaFoil+Calcfoil stall+Eppler ext transition
150 | 20000000 | 0.25 | XFOIL ncrit=9
151 | 20000000 | 0.5 | JavaFoil+Calcfoil stall+Eppler ext transition
152 | 20000000 | 0.5 | XFOIL ncrit=9

## 1. Re 50k Mach 0.00 (1)
BIGFOIL.COM POLAR EXPORT
NACA67-419 a=0.6
NACA67-419 a=0.6 |  |  |  | Cl Max: | 1.483 | at alpha= | 10.5 | deg
JavaFoil+Calcfoil stall+Eppler ext transition |  |  |  | L/D Max: | 38.836 | at alpha= | 6.5 | deg
Re: | 50000 |  |  | Cd Min: | 0.02214 | at alpha= | -2.5 | deg
Mach: | 0 |  |  | Cl=0 at alpha= | -2.925 | deg
|  |  |  | @ Cl=0.1, Cd= | 0.022156
|  |  |  | @ Cl=0.4, Cd= | 0.022802
|  |  |  | @ Cl=0.6, Cd= | 0.023647
alpha (deg) | Cl | Cd | Cm | Cl/Cd
-20 | -0.893 | 0.26542 | -0.004 | -3.366
-19.5 | -0.908 | 0.25686 | -0.005 | -3.534
-19 | -0.92 | 0.23736 | -0.005 | -3.876
-18.5 | -0.931 | 0.22435 | -0.006 | -4.148
-18 | -0.94 | 0.21451 | -0.007 | -4.38
-17.5 | -0.946 | 0.20497 | -0.007 | -4.613
-17 | -0.949 | 0.19331 | -0.008 | -4.911
-16.5 | -0.95 | 0.17904 | -0.009 | -5.307
-16 | -0.948 | 0.1665 | -0.009 | -5.696
-15.5 | -0.941 | 0.15955 | -0.01 | -5.895
-15 | -0.924 | 0.15732 | -0.009 | -5.871
-14.5 | -0.908 | 0.14762 | -0.01 | -6.15
-14 | -0.89 | 0.13579 | -0.01 | -6.551
-13.5 | -0.869 | 0.12942 | -0.011 | -6.713
-13 | -0.845 | 0.12138 | -0.012 | -6.965
-12.5 | -0.82 | 0.11335 | -0.012 | -7.232
-12 | -0.792 | 0.10541 | -0.013 | -7.509
-11.5 | -0.761 | 0.09957 | -0.014 | -7.645
-11 | -0.729 | 0.09335 | -0.015 | -7.807
-10.5 | -0.694 | 0.08654 | -0.016 | -8.023
-10 | -0.658 | 0.08175 | -0.017 | -8.045
-9.5 | -0.619 | 0.07647 | -0.018 | -8.098
-9 | -0.579 | 0.07176 | -0.019 | -8.069
-8.5 | -0.537 | 0.06777 | -0.02 | -7.926
-8 | -0.494 | 0.06351 | -0.021 | -7.77
-7.5 | -0.449 | 0.0602 | -0.022 | -7.451
-7 | -0.403 | 0.057 | -0.023 | -7.063
-6.5 | -0.356 | 0.05399 | -0.023 | -6.585
-6 | -0.308 | 0.05114 | -0.024 | -6.016
-5.5 | -0.259 | 0.04855 | -0.025 | -5.335
-5 | -0.21 | 0.04632 | -0.027 | -4.531
-4.5 | -0.193 | 0.02362 | -0.052 | -8.177
-4 | -0.132 | 0.0233 | -0.053 | -5.682
-3.5 | -0.071 | 0.023 | -0.055 | -3.092
-3 | -0.009 | 0.02225 | -0.055 | -0.42
-2.5 | 0.051 | 0.02214 | -0.056 | 2.297
-2 | 0.112 | 0.02216 | -0.057 | 5.037
-1.5 | 0.172 | 0.02222 | -0.059 | 7.744
-1 | 0.233 | 0.02225 | -0.06 | 10.453
-0.5 | 0.293 | 0.02234 | -0.062 | 13.12
0 | 0.353 | 0.0227 | -0.063 | 15.529
0.5 | 0.413 | 0.02283 | -0.065 | 18.075
1 | 0.473 | 0.02306 | -0.066 | 20.493
1.5 | 0.533 | 0.02332 | -0.068 | 22.841
2 | 0.593 | 0.0236 | -0.069 | 25.101
2.5 | 0.652 | 0.024 | -0.07 | 27.186
3 | 0.712 | 0.02438 | -0.072 | 29.204
3.5 | 0.768 | 0.02482 | -0.073 | 30.924
4 | 0.826 | 0.02528 | -0.075 | 32.662
4.5 | 0.883 | 0.02585 | -0.076 | 34.169
5 | 0.94 | 0.02642 | -0.078 | 35.59
5.5 | 0.997 | 0.02706 | -0.079 | 36.824
6 | 1.053 | 0.02771 | -0.081 | 37.991
6.5 | 1.108 | 0.02852 | -0.082 | 38.836
7 | 1.177 | 0.03358 | -0.085 | 35.056
7.5 | 1.228 | 0.03472 | -0.086 | 35.371
8 | 1.277 | 0.03607 | -0.088 | 35.393
8.5 | 1.323 | 0.03733 | -0.089 | 35.444
9 | 1.149 | 0.06686 | -0.049 | 17.181
9.5 | 1.182 | 0.07162 | -0.047 | 16.501
10 | 1.448 | 0.04202 | -0.093 | 34.453
10.5 | 1.483 | 0.0435 | -0.095 | 34.086
11 | 1.277 | 0.08501 | -0.053 | 15.022
11.5 | 1.297 | 0.09245 | -0.047 | 14.027
12 | 1.319 | 0.09765 | -0.048 | 13.506
12.5 | 1.334 | 0.10517 | -0.038 | 12.68
13 | 1.348 | 0.11091 | -0.038 | 12.152
13.5 | 1.357 | 0.11994 | -0.038 | 11.314
14 | 1.363 | 0.12997 | -0.038 | 10.485
14.5 | 1.365 | 0.13599 | -0.039 | 10.036
15 | 1.363 | 0.14585 | -0.039 | 9.347
15.5 | 1.358 | 0.15637 | -0.039 | 8.685

## 2. Re 50k Mach 0.00 (2)
BIGFOIL.COM POLAR EXPORT
NACA67-419 a=0.6
NACA67-419 a=0.6 |  |  |  | Cl Max: | 1.1161 | at alpha= | 14 | deg
XFOIL ncrit=9 |  |  |  | L/D Max: | 18.7096 | at alpha= | 13 | deg
Re: | 50000 |  |  | Cd Min: | 0.20609 | at alpha= | 19 | deg
Mach: | 0 |  |  | Cl=0 at alpha= | 2.5421 | deg
|  |  |  | @ Cl=0.1, Cd= | 0.070644
|  |  |  | @ Cl=0.4, Cd= | 0.090801
|  |  |  | @ Cl=0.6, Cd= | 0.086322
alpha (deg) | Cl | Cd | Cm | Cl/Cd
-12 | -0.4877 | 0.16397 | -0.02 | -2.9743
-11.5 | -0.4921 | 0.15876 | -0.0183 | -3.0996
-11 | -0.4964 | 0.15355 | -0.0162 | -3.2328
-10.5 | -0.4993 | 0.14854 | -0.0136 | -3.3614
-10 | -0.543 | 0.14504 | -0.0102 | -3.7438
-9.5 | -0.5055 | 0.13815 | -0.0075 | -3.6591
-9 | -0.5297 | 0.13356 | -0.0031 | -3.966
-8.5 | -0.5094 | 0.1276 | -0.0003 | -3.9922
-8 | -0.8214 | 0.0961 | -0.0072 | -8.5473
-7.5 | -0.9166 | 0.08023 | 0.0032 | -11.4247
-7 | -0.9417 | 0.07111 | 0.0124 | -13.2429
-6.5 | -0.9335 | 0.06452 | 0.0183 | -14.4684
-6 | -0.9184 | 0.05859 | 0.0239 | -15.675
-5.5 | -0.894 | 0.05378 | 0.0286 | -16.6233
-5 | -0.8627 | 0.04999 | 0.0326 | -17.2575
-4.5 | -0.8219 | 0.04677 | 0.0344 | -17.5732
-4 | -0.7754 | 0.04425 | 0.0356 | -17.5232
-3 | -0.2245 | 0.06015 | -0.0296 | -3.7323
-2.5 | -0.2067 | 0.05978 | -0.026 | -3.4577
-2 | -0.1874 | 0.05964 | -0.0224 | -3.1422
-1.5 | -0.1671 | 0.0597 | -0.0189 | -2.799
-1 | -0.1463 | 0.05991 | -0.0154 | -2.442
-0.5 | -0.1252 | 0.06026 | -0.012 | -2.0777
0 | -0.104 | 0.06074 | -0.0086 | -1.7122
0.5 | -0.0829 | 0.06133 | -0.0052 | -1.3517
1 | -0.0619 | 0.06204 | -0.0019 | -0.99774
1.5 | -0.0413 | 0.06286 | 0.0014 | -0.65702
2 | -0.0212 | 0.06379 | 0.0046 | -0.33234
2.5 | -0.0016 | 0.06484 | 0.0078 | -0.024676
3 | 0.0174 | 0.06599 | 0.0109 | 0.26368
3.5 | 0.0355 | 0.06727 | 0.014 | 0.52772
4 | 0.0849 | 0.06978 | 0.01 | 1.2167
4.5 | 0.1333 | 0.07255 | 0.0062 | 1.8374
5 | 0.1708 | 0.07514 | 0.0048 | 2.2731
5.5 | 0.2106 | 0.07827 | 0.0031 | 2.6907
6 | 0.2354 | 0.08053 | 0.0039 | 2.9231
6.5 | 0.2676 | 0.08336 | 0.0035 | 3.2102
7 | 0.2933 | 0.08636 | 0.004 | 3.3962
8 | 0.3596 | 0.09226 | 0.0034 | 3.8977
8.5 | 0.4463 | 0.08913 | 0.0015 | 5.0073
9 | 0.4997 | 0.08879 | 0.002 | 5.6279
9.5 | 0.555 | 0.08776 | 0.0031 | 6.3241
10 | 0.5996 | 0.08635 | 0.006 | 6.9438
10.5 | 0.6785 | 0.08091 | 0.0086 | 8.3859
11.5 | 0.9317 | 0.05017 | 0.0202 | 18.5709
12 | 0.9458 | 0.05153 | 0.0276 | 18.3544
12.5 | 0.9969 | 0.05358 | 0.0295 | 18.6058
13 | 1.0599 | 0.05665 | 0.0292 | 18.7096
13.5 | 1.0914 | 0.06081 | 0.0321 | 17.9477
14 | 1.1161 | 0.06564 | 0.0352 | 17.0034
14.5 | 1.0733 | 0.07106 | 0.0445 | 15.1041
15 | 1.0217 | 0.07808 | 0.052 | 13.0853
15.5 | 0.9514 | 0.08778 | 0.0573 | 10.8385
16 | 0.8713 | 0.10134 | 0.0583 | 8.5978
17.5 | 0.5628 | 0.18426 | 0.016 | 3.0544
18 | 0.5772 | 0.19072 | 0.0141 | 3.0264
18.5 | 0.5987 | 0.19826 | 0.0123 | 3.0198
19 | 0.6214 | 0.20609 | 0.0106 | 3.0152

## 3. Re 50k Mach 0.10 (1)
BIGFOIL.COM POLAR EXPORT
NACA67-419 a=0.6
NACA67-419 a=0.6 |  |  |  | Cl Max: | 1.485 | at alpha= | 10.5 | deg
JavaFoil+Calcfoil stall+Eppler ext transition |  |  |  | L/D Max: | 38.774 | at alpha= | 6.5 | deg
Re: | 50000 |  |  | Cd Min: | 0.02225 | at alpha= | -2.5 | deg
Mach: | 0.1 |  |  | Cl=0 at alpha= | -2.925 | deg
|  |  |  | @ Cl=0.1, Cd= | 0.022266
|  |  |  | @ Cl=0.4, Cd= | 0.022861
|  |  |  | @ Cl=0.6, Cd= | 0.023778
alpha (deg) | Cl | Cd | Cm | Cl/Cd
-20 | -0.852 | 0.27793 | -0.004 | -3.065
-19.5 | -0.87 | 0.26541 | -0.005 | -3.276
-19 | -0.886 | 0.25632 | -0.005 | -3.456
-18.5 | -0.9 | 0.23242 | -0.006 | -3.872
-18 | -0.912 | 0.21652 | -0.007 | -4.212
-17.5 | -0.922 | 0.21246 | -0.007 | -4.338
-17 | -0.928 | 0.1932 | -0.008 | -4.805
-16.5 | -0.933 | 0.18577 | -0.009 | -5.02
-16 | -0.934 | 0.17181 | -0.009 | -5.434
-15.5 | -0.928 | 0.16171 | -0.01 | -5.74
-15 | -0.914 | 0.15771 | -0.009 | -5.793
-14.5 | -0.9 | 0.14923 | -0.01 | -6.029
-14 | -0.883 | 0.1395 | -0.01 | -6.331
-13.5 | -0.864 | 0.13065 | -0.011 | -6.612
-13 | -0.842 | 0.12236 | -0.012 | -6.88
-12.5 | -0.817 | 0.11518 | -0.012 | -7.097
-12 | -0.79 | 0.10764 | -0.013 | -7.342
-11.5 | -0.761 | 0.10026 | -0.014 | -7.587
-11 | -0.729 | 0.09314 | -0.015 | -7.826
-10.5 | -0.695 | 0.08724 | -0.016 | -7.966
-10 | -0.659 | 0.08217 | -0.017 | -8.018
-9.5 | -0.621 | 0.07686 | -0.018 | -8.074
-9 | -0.581 | 0.07187 | -0.019 | -8.078
-8.5 | -0.539 | 0.06756 | -0.02 | -7.975
-8 | -0.495 | 0.06367 | -0.021 | -7.78
-7.5 | -0.45 | 0.06029 | -0.022 | -7.471
-7 | -0.404 | 0.05727 | -0.023 | -7.059
-6.5 | -0.357 | 0.05412 | -0.024 | -6.599
-6 | -0.309 | 0.05136 | -0.025 | -6.018
-5.5 | -0.26 | 0.04871 | -0.026 | -5.343
-5 | -0.211 | 0.04644 | -0.027 | -4.54
-4.5 | -0.194 | 0.02369 | -0.052 | -8.193
-4 | -0.133 | 0.02336 | -0.053 | -5.693
-3.5 | -0.071 | 0.02311 | -0.055 | -3.092
-3 | -0.009 | 0.02232 | -0.055 | -0.421
-2.5 | 0.051 | 0.02225 | -0.056 | 2.297
-2 | 0.112 | 0.02227 | -0.058 | 5.037
-1.5 | 0.173 | 0.02225 | -0.059 | 7.774
-1 | 0.234 | 0.0223 | -0.061 | 10.483
-0.5 | 0.295 | 0.02244 | -0.062 | 13.131
0 | 0.354 | 0.02274 | -0.064 | 15.58
0.5 | 0.415 | 0.0229 | -0.065 | 18.106
1 | 0.475 | 0.02312 | -0.066 | 20.547
1.5 | 0.535 | 0.0234 | -0.068 | 22.877
2 | 0.595 | 0.02375 | -0.069 | 25.072
2.5 | 0.656 | 0.02409 | -0.071 | 27.214
3 | 0.716 | 0.02449 | -0.072 | 29.23
3.5 | 0.771 | 0.02493 | -0.074 | 30.943
4 | 0.83 | 0.0254 | -0.075 | 32.676
4.5 | 0.888 | 0.02598 | -0.077 | 34.172
5 | 0.945 | 0.02655 | -0.078 | 35.577
5.5 | 1.001 | 0.02723 | -0.079 | 36.775
6 | 1.058 | 0.02789 | -0.081 | 37.917
6.5 | 1.113 | 0.0287 | -0.082 | 38.774
7 | 1.182 | 0.03385 | -0.085 | 34.935
7.5 | 1.233 | 0.03501 | -0.087 | 35.227
8 | 1.282 | 0.03638 | -0.088 | 35.235
8.5 | 1.328 | 0.03767 | -0.09 | 35.256
9 | 1.151 | 0.06731 | -0.048 | 17.107
9.5 | 1.185 | 0.07195 | -0.047 | 16.471
10 | 1.451 | 0.04227 | -0.094 | 34.324
10.5 | 1.485 | 0.04369 | -0.095 | 33.981
11 | 1.277 | 0.08578 | -0.051 | 14.891
11.5 | 1.298 | 0.09293 | -0.048 | 13.967
12 | 1.318 | 0.0991 | -0.047 | 13.301
12.5 | 1.332 | 0.10472 | -0.038 | 12.715
13 | 1.344 | 0.11342 | -0.038 | 11.851
13.5 | 1.351 | 0.12299 | -0.038 | 10.986
14 | 1.355 | 0.12811 | -0.039 | 10.574
14.5 | 1.354 | 0.13737 | -0.039 | 9.856
15 | 1.349 | 0.14778 | -0.039 | 9.131
15.5 | 1.341 | 0.15611 | -0.039 | 8.591

## 4. Re 50k Mach 0.10 (2)
BIGFOIL.COM POLAR EXPORT
NACA67-419 a=0.6
NACA67-419 a=0.6 |  |  |  | Cl Max: | 1.1061 | at alpha= | 14 | deg
XFOIL ncrit=9 |  |  |  | L/D Max: | 18.4308 | at alpha= | 11.5 | deg
Re: | 50000 |  |  | Cd Min: | 0.20681 | at alpha= | 19 | deg
Mach: | 0.1 |  |  | Cl=0 at alpha= | 2.5419 | deg
|  |  |  | @ Cl=0.1, Cd= | 0.070995
|  |  |  | @ Cl=0.4, Cd= | 0.090834
|  |  |  | @ Cl=0.6, Cd= | 0.086525
alpha (deg) | Cl | Cd | Cm | Cl/Cd
-12 | -0.4868 | 0.16475 | -0.0201 | -2.9548
-11.5 | -0.4904 | 0.15951 | -0.0183 | -3.0744
-11 | -0.4944 | 0.1543 | -0.0163 | -3.2041
-10.5 | -0.4981 | 0.14933 | -0.0137 | -3.3356
-10 | -0.5429 | 0.14593 | -0.0104 | -3.7203
-9.5 | -0.5035 | 0.13887 | -0.0077 | -3.6257
-8.5 | -0.5077 | 0.12827 | -0.0005 | -3.9581
-8 | -0.8439 | 0.09457 | -0.0075 | -8.9235
-7.5 | -0.9107 | 0.0814 | 0.0018 | -11.188
-7 | -0.9407 | 0.07227 | 0.0114 | -13.0165
-6.5 | -0.9338 | 0.06558 | 0.0173 | -14.2391
-6 | -0.9204 | 0.05953 | 0.0231 | -15.4611
-5.5 | -0.8975 | 0.05454 | 0.028 | -16.4558
-5 | -0.8678 | 0.05078 | 0.0324 | -17.0894
-4.5 | -0.827 | 0.04726 | 0.0342 | -17.4989
-4 | -0.781 | 0.04466 | 0.0356 | -17.4877
-3 | -0.2255 | 0.06044 | -0.0298 | -3.731
-2.5 | -0.2077 | 0.06005 | -0.0262 | -3.4588
-2 | -0.1883 | 0.0599 | -0.0226 | -3.1436
-1.5 | -0.168 | 0.05995 | -0.0191 | -2.8023
-1 | -0.1471 | 0.06016 | -0.0156 | -2.4451
-0.5 | -0.1259 | 0.06051 | -0.0121 | -2.0806
0 | -0.1046 | 0.06099 | -0.0087 | -1.715
0.5 | -0.0833 | 0.06159 | -0.0053 | -1.3525
1 | -0.0623 | 0.0623 | -0.002 | -1
1.5 | -0.0416 | 0.06313 | 0.0013 | -0.65896
2 | -0.0213 | 0.06407 | 0.0046 | -0.33245
2.5 | -0.0016 | 0.06512 | 0.0078 | -0.02457
3 | 0.0175 | 0.06629 | 0.0109 | 0.26399
3.5 | 0.0358 | 0.06758 | 0.014 | 0.52974
4 | 0.0875 | 0.07028 | 0.0095 | 1.245
4.5 | 0.1359 | 0.07305 | 0.0058 | 1.8604
5 | 0.1722 | 0.07546 | 0.0046 | 2.282
5.5 | 0.2143 | 0.07901 | 0.0025 | 2.7123
6 | 0.2358 | 0.08077 | 0.0039 | 2.9194
6.5 | 0.2725 | 0.08412 | 0.0028 | 3.2394
7 | 0.2914 | 0.08639 | 0.0044 | 3.3731
7.5 | 0.3303 | 0.09018 | 0.0031 | 3.6627
8 | 0.353 | 0.0922 | 0.0044 | 3.8286
8.5 | 0.4535 | 0.08928 | 0.001 | 5.0795
9 | 0.4993 | 0.0891 | 0.0023 | 5.6038
9.5 | 0.5682 | 0.08761 | 0.0024 | 6.4856
10 | 0.6066 | 0.0863 | 0.006 | 7.029
10.5 | 0.6716 | 0.08194 | 0.0095 | 8.1962
11.5 | 0.9326 | 0.0506 | 0.0216 | 18.4308
12 | 0.9512 | 0.05219 | 0.0282 | 18.2257
13 | 1.0576 | 0.05764 | 0.0307 | 18.3484
13.5 | 1.0837 | 0.06193 | 0.0342 | 17.4988
14 | 1.1061 | 0.06685 | 0.0375 | 16.546
14.5 | 1.0591 | 0.07252 | 0.0468 | 14.6042
15 | 1.0027 | 0.07998 | 0.054 | 12.5369
15.5 | 0.9323 | 0.09019 | 0.0585 | 10.3371
16 | 0.8576 | 0.10396 | 0.0585 | 8.2493
17 | 0.5526 | 0.17857 | 0.0182 | 3.0946
17.5 | 0.5626 | 0.18483 | 0.0162 | 3.0439
18 | 0.577 | 0.19128 | 0.0143 | 3.0165
18.5 | 0.5987 | 0.19887 | 0.0125 | 3.0105
19 | 0.6217 | 0.20681 | 0.0107 | 3.0061

## 5. Re 50k Mach 0.25 (1)
BIGFOIL.COM POLAR EXPORT
NACA67-419 a=0.6
NACA67-419 a=0.6 |  |  |  | Cl Max: | 1.466 | at alpha= | 10 | deg
JavaFoil+Calcfoil stall+Eppler ext transition |  |  |  | L/D Max: | 38.454 | at alpha= | 6.5 | deg
Re: | 50000 |  |  | Cd Min: | 0.02265 | at alpha= | -2.5 | deg
Mach: | 0.25 |  |  | Cl=0 at alpha= | -2.9194 | deg
|  |  |  | @ Cl=0.1, Cd= | 0.022658
|  |  |  | @ Cl=0.4, Cd= | 0.023321
|  |  |  | @ Cl=0.6, Cd= | 0.02417
alpha (deg) | Cl | Cd | Cm | Cl/Cd
-19.5 | -0.521 | 0.36555 | -0.003 | -1.425
-19 | -0.573 | 0.3218 | -0.003 | -1.782
-18.5 | -0.622 | 0.29286 | -0.004 | -2.124
-18 | -0.667 | 0.25996 | -0.004 | -2.566
-17.5 | -0.708 | 0.23646 | -0.005 | -2.994
-17 | -0.747 | 0.23031 | -0.008 | -3.243
-16.5 | -0.776 | 0.20598 | -0.005 | -3.766
-16 | -0.806 | 0.20223 | -0.009 | -3.984
-15.5 | -0.821 | 0.18259 | -0.01 | -4.499
-15 | -0.828 | 0.17603 | -0.011 | -4.706
-14.5 | -0.831 | 0.16178 | -0.012 | -5.136
-14 | -0.826 | 0.15798 | -0.01 | -5.229
-13.5 | -0.82 | 0.14136 | -0.011 | -5.797
-13 | -0.809 | 0.13339 | -0.012 | -6.062
-12.5 | -0.793 | 0.12361 | -0.012 | -6.419
-12 | -0.774 | 0.1138 | -0.013 | -6.804
-11.5 | -0.751 | 0.10592 | -0.014 | -7.094
-11 | -0.725 | 0.09875 | -0.014 | -7.339
-10.5 | -0.695 | 0.09188 | -0.016 | -7.566
-10 | -0.662 | 0.08485 | -0.017 | -7.805
-9.5 | -0.626 | 0.0799 | -0.018 | -7.84
-9 | -0.588 | 0.07461 | -0.019 | -7.884
-8.5 | -0.548 | 0.07017 | -0.02 | -7.803
-8 | -0.505 | 0.06554 | -0.021 | -7.699
-7.5 | -0.46 | 0.06141 | -0.022 | -7.487
-7 | -0.413 | 0.05798 | -0.023 | -7.128
-6.5 | -0.366 | 0.05513 | -0.024 | -6.63
-6 | -0.317 | 0.05198 | -0.025 | -6.092
-5.5 | -0.267 | 0.04935 | -0.026 | -5.405
-5 | -0.216 | 0.04706 | -0.028 | -4.596
-4.5 | -0.165 | 0.04476 | -0.029 | -3.691
-4 | -0.136 | 0.02387 | -0.055 | -5.716
-3.5 | -0.073 | 0.02368 | -0.056 | -3.096
-3 | -0.01 | 0.02278 | -0.056 | -0.424
-2.5 | 0.052 | 0.02265 | -0.058 | 2.318
-2 | 0.115 | 0.02266 | -0.059 | 5.085
-1.5 | 0.178 | 0.02268 | -0.061 | 7.834
-1 | 0.24 | 0.02272 | -0.062 | 10.573
-0.5 | 0.303 | 0.02288 | -0.064 | 13.226
0 | 0.364 | 0.02324 | -0.065 | 15.663
0.5 | 0.426 | 0.02338 | -0.067 | 18.221
1 | 0.488 | 0.02365 | -0.068 | 20.638
1.5 | 0.55 | 0.02392 | -0.07 | 22.987
2 | 0.612 | 0.02423 | -0.071 | 25.243
2.5 | 0.673 | 0.02464 | -0.073 | 27.327
3 | 0.735 | 0.02507 | -0.074 | 29.335
3.5 | 0.792 | 0.02556 | -0.076 | 30.996
4 | 0.852 | 0.02606 | -0.077 | 32.691
4.5 | 0.911 | 0.0267 | -0.079 | 34.125
5 | 0.969 | 0.02734 | -0.08 | 35.463
5.5 | 1.027 | 0.02802 | -0.082 | 36.674
6 | 1.085 | 0.02881 | -0.083 | 37.652
6.5 | 1.141 | 0.02966 | -0.085 | 38.454
7 | 1.21 | 0.03528 | -0.088 | 34.306
7.5 | 1.261 | 0.0366 | -0.089 | 34.452
8 | 1.309 | 0.038 | -0.09 | 34.442
8.5 | 1.354 | 0.03944 | -0.092 | 34.324
9 | 1.171 | 0.06924 | -0.048 | 16.909
9.5 | 1.202 | 0.07442 | -0.047 | 16.151
10 | 1.466 | 0.04482 | -0.096 | 32.706
10.5 | 1.26 | 0.08338 | -0.052 | 15.107
11 | 1.278 | 0.09055 | -0.05 | 14.112
11.5 | 1.292 | 0.09716 | -0.047 | 13.302
12 | 1.303 | 0.10614 | -0.046 | 12.28
12.5 | 1.307 | 0.1133 | -0.038 | 11.536
13 | 1.306 | 0.12157 | -0.038 | 10.74
13.5 | 1.296 | 0.13432 | -0.038 | 9.648
14 | 1.28 | 0.14519 | -0.038 | 8.814
14.5 | 1.257 | 0.15326 | -0.038 | 8.2
15 | 1.227 | 0.16662 | -0.039 | 7.367

## 6. Re 50k Mach 0.25 (2)
BIGFOIL.COM POLAR EXPORT
NACA67-419 a=0.6
NACA67-419 a=0.6 |  |  |  | Cl Max: | 1.0343 | at alpha= | 13.5 | deg
XFOIL ncrit=9 |  |  |  | L/D Max: | 17.2629 | at alpha= | 12 | deg
Re: | 50000 |  |  | Cd Min: | 0.20245 | at alpha= | 18.5 | deg
Mach: | 0.25 |  |  | Cl=0 at alpha= | 2.5457 | deg
|  |  |  | @ Cl=0.1, Cd= | 0.072407
|  |  |  | @ Cl=0.4, Cd= | 0.091192
|  |  |  | @ Cl=0.6, Cd= | 0.20245
alpha (deg) | Cl | Cd | Cm | Cl/Cd
-12 | -0.4868 | 0.16926 | -0.0206 | -2.876
-11.5 | -0.4838 | 0.1636 | -0.0187 | -2.9572
-11 | -0.4862 | 0.15836 | -0.0168 | -3.0702
-10.5 | -0.4977 | 0.15384 | -0.0142 | -3.2352
-10 | -0.5136 | 0.14893 | -0.0114 | -3.4486
-9.5 | -0.4937 | 0.14274 | -0.0087 | -3.4587
-9 | -0.5251 | 0.13873 | -0.0042 | -3.7851
-8.5 | -0.5018 | 0.13199 | -0.0019 | -3.8018
-8 | -0.7933 | 0.09707 | -0.0168 | -8.1725
-7.5 | -0.8704 | 0.08743 | -0.0063 | -9.9554
-7 | -0.9328 | 0.07849 | 0.0058 | -11.8843
-6.5 | -0.9303 | 0.07127 | 0.0119 | -13.0532
-6 | -0.9258 | 0.06467 | 0.0184 | -14.3158
-5.5 | -0.9123 | 0.05886 | 0.0245 | -15.4995
-5 | -0.8897 | 0.05429 | 0.0299 | -16.3879
-4.5 | -0.8535 | 0.05011 | 0.033 | -17.0325
-4 | -0.8121 | 0.04723 | 0.0357 | -17.1946
-3.5 | -0.7607 | 0.04482 | 0.0365 | -16.9723
-3 | -0.2308 | 0.06207 | -0.031 | -3.7184
-2.5 | -0.2132 | 0.06156 | -0.0273 | -3.4633
-2 | -0.1936 | 0.06134 | -0.0236 | -3.1562
-1.5 | -0.173 | 0.06135 | -0.0199 | -2.8199
-1 | -0.1516 | 0.06154 | -0.0163 | -2.4634
-0.5 | -0.1298 | 0.06189 | -0.0127 | -2.0973
0 | -0.1079 | 0.06238 | -0.0092 | -1.7297
0.5 | -0.0861 | 0.063 | -0.0058 | -1.3667
1 | -0.0644 | 0.06375 | -0.0024 | -1.0102
1.5 | -0.043 | 0.06461 | 0.001 | -0.66553
2 | -0.0222 | 0.0656 | 0.0043 | -0.33841
2.5 | -0.0018 | 0.06671 | 0.0075 | -0.026982
3 | 0.0179 | 0.06794 | 0.0107 | 0.26347
3.5 | 0.0368 | 0.06931 | 0.0138 | 0.53095
4 | 0.0965 | 0.07219 | 0.0076 | 1.3368
4.5 | 0.1424 | 0.07504 | 0.0046 | 1.8977
5 | 0.1866 | 0.07831 | 0.0022 | 2.3828
5.5 | 0.2128 | 0.08021 | 0.003 | 2.653
6 | 0.2538 | 0.08395 | 0.0013 | 3.0232
6.5 | 0.2719 | 0.08577 | 0.0033 | 3.1701
7 | 0.3136 | 0.08988 | 0.0016 | 3.4891
7.5 | 0.344 | 0.09249 | 0.0019 | 3.7193
8 | 0.429 | 0.09052 | -0.0006 | 4.7393
8.5 | 0.4764 | 0.09041 | 0.0005 | 5.2693
9 | 0.5302 | 0.09004 | 0.0014 | 5.8885
9.5 | 0.5682 | 0.08964 | 0.0044 | 6.3387
10 | 0.6346 | 0.08661 | 0.007 | 7.3271
10.5 | 0.7332 | 0.07761 | 0.0113 | 9.4472
11 | 0.9166 | 0.05402 | 0.0194 | 16.9678
11.5 | 0.9343 | 0.05423 | 0.0279 | 17.2285
12 | 0.9719 | 0.0563 | 0.032 | 17.2629
12.5 | 1.0148 | 0.05938 | 0.0348 | 17.0899
13 | 1.0304 | 0.06344 | 0.0396 | 16.2421
13.5 | 1.0343 | 0.0684 | 0.045 | 15.1213
14 | 0.9829 | 0.07473 | 0.0534 | 13.1527
14.5 | 0.9179 | 0.08355 | 0.0593 | 10.9862
15 | 0.8351 | 0.09682 | 0.0607 | 8.6253
15.5 | 0.7571 | 0.1145 | 0.0563 | 6.6122
16 | 0.6101 | 0.15174 | 0.0366 | 4.0207
16.5 | 0.625 | 0.16149 | 0.0343 | 3.8702
17 | 0.5539 | 0.18186 | 0.0194 | 3.0457
17.5 | 0.5623 | 0.18802 | 0.0172 | 2.9906
18 | 0.5771 | 0.19452 | 0.0151 | 2.9668
18.5 | 0.5999 | 0.20245 | 0.0131 | 2.9632

## 7. Re 50k Mach 0.50 (1)
BIGFOIL.COM POLAR EXPORT
NACA67-419 a=0.6
NACA67-419 a=0.6 |  |  |  | Cl Max: | 1.404 | at alpha= | 8.5 | deg
JavaFoil+Calcfoil stall+Eppler ext transition |  |  |  | L/D Max: | 35.878 | at alpha= | 6 | deg
Re: | 50000 |  |  | Cd Min: | 0.02455 | at alpha= | -2 | deg
Mach: | 0.5 |  |  | Cl=0 at alpha= | -2.9214 | deg
|  |  |  | @ Cl=0.1, Cd= | 0.024562
|  |  |  | @ Cl=0.4, Cd= | 0.025315
|  |  |  | @ Cl=0.6, Cd= | 0.026263
alpha (deg) | Cl | Cd | Cm | Cl/Cd
-20 | -0.971 | 0.46094 | -0.006 | -2.106
-19.5 | -0.943 | 0.43949 | -0.007 | -2.146
-19 | -0.915 | 0.44118 | -0.007 | -2.075
-18.5 | -0.888 | 0.44707 | -0.008 | -1.985
-18 | -0.86 | 0.42331 | -0.009 | -2.031
-17.5 | -0.832 | 0.4245 | -0.01 | -1.96
-17 | -0.802 | 0.38484 | -0.01 | -2.084
-16.5 | -0.774 | 0.37147 | -0.011 | -2.083
-16 | -0.746 | 0.35824 | -0.012 | -2.082
-15.5 | -0.718 | 0.36008 | -0.012 | -1.993
-15 | -0.69 | 0.35043 | -0.013 | -1.968
-14.5 | -0.66 | 0.33871 | -0.013 | -1.949
-14 | -0.632 | 0.31463 | -0.014 | -2.008
-13.5 | -0.603 | 0.31983 | -0.015 | -1.887
-13 | -0.575 | 0.32071 | -0.015 | -1.794
-12.5 | -0.547 | 0.32024 | -0.016 | -1.708
-12 | -0.519 | 0.31426 | -0.017 | -1.651
-11.5 | -0.489 | 0.27462 | -0.016 | -1.782
-11 | -0.461 | 0.27383 | -0.017 | -1.683
-10.5 | -0.431 | 0.18206 | -0.01 | -2.368
-10 | -0.404 | 0.19762 | -0.016 | -2.042
-9.5 | -0.375 | 0.18347 | -0.017 | -2.045
-9 | -0.493 | 0.11375 | -0.018 | -4.337
-8.5 | -0.527 | 0.08807 | -0.019 | -5.979
-8 | -0.513 | 0.07789 | -0.02 | -6.585
-7.5 | -0.483 | 0.07033 | -0.023 | -6.87
-7 | -0.443 | 0.06516 | -0.025 | -6.806
-6.5 | -0.397 | 0.06044 | -0.026 | -6.574
-6 | -0.347 | 0.05661 | -0.027 | -6.133
-5.5 | -0.294 | 0.05289 | -0.029 | -5.565
-5 | -0.239 | 0.04982 | -0.03 | -4.806
-4.5 | -0.183 | 0.0476 | -0.031 | -3.847
-4 | -0.126 | 0.04524 | -0.033 | -2.783
-3.5 | -0.082 | 0.02589 | -0.063 | -3.149
-3 | -0.011 | 0.02546 | -0.064 | -0.432
-2.5 | 0.059 | 0.02458 | -0.064 | 2.382
-2 | 0.129 | 0.02455 | -0.066 | 5.243
-1.5 | 0.198 | 0.02463 | -0.068 | 8.057
-1 | 0.268 | 0.02475 | -0.069 | 10.84
-0.5 | 0.338 | 0.02495 | -0.071 | 13.554
0 | 0.406 | 0.02535 | -0.073 | 16.031
0.5 | 0.476 | 0.02564 | -0.074 | 18.548
1 | 0.545 | 0.026 | -0.076 | 20.958
1.5 | 0.614 | 0.02633 | -0.078 | 23.321
2 | 0.683 | 0.02678 | -0.079 | 25.504
2.5 | 0.752 | 0.0274 | -0.081 | 27.461
3 | 0.821 | 0.02797 | -0.083 | 29.363
3.5 | 0.883 | 0.02865 | -0.084 | 30.815
4 | 0.949 | 0.02932 | -0.086 | 32.355
4.5 | 1.013 | 0.03024 | -0.088 | 33.508
5 | 1.077 | 0.03125 | -0.089 | 34.464
5.5 | 1.139 | 0.03224 | -0.091 | 35.324
6 | 1.198 | 0.03339 | -0.092 | 35.878
6.5 | 1.271 | 0.04068 | -0.096 | 31.245
7 | 1.321 | 0.04282 | -0.097 | 30.86
7.5 | 1.145 | 0.063 | -0.051 | 18.179
8 | 1.169 | 0.06897 | -0.05 | 16.956
8.5 | 1.404 | 0.05008 | -0.102 | 28.045
9 | 1.165 | 0.08247 | -0.038 | 14.121
9.5 | 1.103 | 0.09485 | -0.037 | 11.631
10 | 0.73 | 0.1603 | -0.037 | 4.551
10.5 | 0.757 | 0.19962 | -0.036 | 3.792
11 | 0.785 | 0.23761 | -0.044 | 3.306
11.5 | 0.814 | 0.26746 | -0.05 | 3.044
12 | 0.842 | 0.27725 | -0.051 | 3.035
12.5 | 0.869 | 0.29665 | -0.052 | 2.929
13 | 0.898 | 0.31094 | -0.058 | 2.889
13.5 | 0.926 | 0.30839 | -0.059 | 3.001

## 8. Re 50k Mach 0.50 (2)
BIGFOIL.COM POLAR EXPORT
NACA67-419 a=0.6
NACA67-419 a=0.6 |  |  |  | Cl Max: | 0.8301 | at alpha= | 11.5 | deg
XFOIL ncrit=9 |  |  |  | L/D Max: | 10.123 | at alpha= | 11 | deg
Re: | 50000 |  |  | Cd Min: | 0.19153 | at alpha= | 16.5 | deg
Mach: | 0.5 |  |  | Cl=0 at alpha= | 2.6014 | deg
|  |  |  | @ Cl=0.1, Cd= | 0.079019
|  |  |  | @ Cl=0.4, Cd= | 0.095044
|  |  |  | @ Cl=0.6, Cd= | 0.19153
alpha (deg) | Cl | Cd | Cm | Cl/Cd
-9.5 | -0.4705 | 0.15804 | -0.0123 | -2.9771
-9 | -0.4711 | 0.15237 | -0.0098 | -3.0918
-8.5 | -0.545 | 0.13485 | -0.0236 | -4.0415
-8 | -0.5883 | 0.12229 | -0.0282 | -4.8107
-7.5 | -0.6554 | 0.10895 | -0.0319 | -6.0156
-7 | -0.6918 | 0.10018 | -0.0286 | -6.9056
-6.5 | -0.7543 | 0.09208 | -0.0213 | -8.1918
-6 | -0.8222 | 0.0851 | -0.0098 | -9.6616
-5.5 | -0.8695 | 0.07799 | 0.0009 | -11.1489
-5 | -0.8964 | 0.07127 | 0.0108 | -12.5775
-4.5 | -0.9041 | 0.06504 | 0.0197 | -13.9007
-4 | -0.8946 | 0.05967 | 0.0272 | -14.9925
-3.5 | -0.871 | 0.05501 | 0.0336 | -15.8335
-3 | -0.8231 | 0.05123 | 0.0364 | -16.0668
-2 | -0.2165 | 0.06793 | -0.0279 | -3.1871
-1.5 | -0.1948 | 0.06768 | -0.0237 | -2.8783
-1 | -0.1717 | 0.06773 | -0.0196 | -2.5351
-0.5 | -0.1478 | 0.06802 | -0.0156 | -2.1729
0 | -0.1235 | 0.06852 | -0.0117 | -1.8024
0.5 | -0.0992 | 0.06921 | -0.0079 | -1.4333
1 | -0.0749 | 0.07006 | -0.0041 | -1.0691
1.5 | -0.051 | 0.07108 | -0.0005 | -0.7175
2 | -0.0275 | 0.07226 | 0.0031 | -0.38057
2.5 | -0.0045 | 0.07361 | 0.0065 | -0.061133
3 | 0.0177 | 0.0751 | 0.0098 | 0.23569
3.5 | 0.0827 | 0.07802 | 0.0033 | 1.06
4 | 0.131 | 0.08081 | 0.0006 | 1.6211
4.5 | 0.1698 | 0.08352 | -0.0002 | 2.033
5 | 0.2171 | 0.08755 | -0.0023 | 2.4797
5.5 | 0.24 | 0.08916 | -0.0003 | 2.6918
6 | 0.2744 | 0.09251 | -0.0003 | 2.9662
6.5 | 0.3072 | 0.09529 | 0.0001 | 3.2238
7 | 0.3927 | 0.0949 | -0.0027 | 4.138
7.5 | 0.4399 | 0.09583 | -0.0017 | 4.5904
8 | 0.4836 | 0.0968 | 0 | 4.9959
8.5 | 0.5421 | 0.09709 | 0.0013 | 5.5835
9 | 0.5735 | 0.09779 | 0.0053 | 5.8646
9.5 | 0.6091 | 0.09801 | 0.0098 | 6.2147
10 | 0.6546 | 0.09666 | 0.0154 | 6.7722
10.5 | 0.755 | 0.08593 | 0.0263 | 8.7862
11 | 0.8151 | 0.08052 | 0.0369 | 10.123
11.5 | 0.8301 | 0.08264 | 0.0441 | 10.0448
12 | 0.7813 | 0.0926 | 0.0474 | 8.4374
12.5 | 0.6991 | 0.1086 | 0.0456 | 6.4374
13 | 0.6607 | 0.11982 | 0.0451 | 5.5141
13.5 | 0.6482 | 0.12714 | 0.0468 | 5.0983
14 | 0.6076 | 0.13914 | 0.0443 | 4.3668
14.5 | 0.5874 | 0.14823 | 0.0431 | 3.9628
15 | 0.5789 | 0.15668 | 0.0417 | 3.6948
15.5 | 0.571 | 0.16576 | 0.039 | 3.4447
16 | 0.5741 | 0.17469 | 0.0362 | 3.2864
16.5 | 0.5547 | 0.19153 | 0.026 | 2.8962

## 9. Re 100k Mach 0.00 (1)
BIGFOIL.COM POLAR EXPORT
NACA67-419 a=0.6
NACA67-419 a=0.6 |  |  |  | Cl Max: | 1.569 | at alpha= | 12 | deg
JavaFoil+Calcfoil stall+Eppler ext transition |  |  |  | L/D Max: | 53.151 | at alpha= | 6.5 | deg
Re: | 100000 |  |  | Cd Min: | 0.01616 | at alpha= | -2.5 | deg
Mach: | 0 |  |  | Cl=0 at alpha= | -2.925 | deg
|  |  |  | @ Cl=0.1, Cd= | 0.01616
|  |  |  | @ Cl=0.4, Cd= | 0.016626
|  |  |  | @ Cl=0.6, Cd= | 0.017257
alpha (deg) | Cl | Cd | Cm | Cl/Cd
-20 | -0.895 | 0.23788 | -0.004 | -3.761
-19.5 | -0.909 | 0.22107 | -0.005 | -4.111
-19 | -0.921 | 0.21675 | -0.006 | -4.251
-18.5 | -0.932 | 0.19625 | -0.006 | -4.749
-18 | -0.941 | 0.18376 | -0.007 | -5.119
-17.5 | -0.947 | 0.18289 | -0.008 | -5.177
-17 | -0.95 | 0.16706 | -0.008 | -5.689
-16.5 | -0.951 | 0.15661 | -0.009 | -6.074
-16 | -0.95 | 0.14797 | -0.01 | -6.417
-15.5 | -0.942 | 0.14153 | -0.011 | -6.653
-15 | -0.924 | 0.13572 | -0.009 | -6.806
-14.5 | -0.908 | 0.12914 | -0.01 | -7.031
-14 | -0.89 | 0.11939 | -0.01 | -7.452
-13.5 | -0.869 | 0.11436 | -0.011 | -7.598
-13 | -0.846 | 0.10781 | -0.012 | -7.844
-12.5 | -0.82 | 0.1005 | -0.013 | -8.159
-12 | -0.792 | 0.09454 | -0.014 | -8.38
-11.5 | -0.762 | 0.08876 | -0.015 | -8.587
-11 | -0.73 | 0.08362 | -0.016 | -8.728
-10.5 | -0.696 | 0.07763 | -0.017 | -8.959
-10 | -0.659 | 0.07332 | -0.018 | -8.985
-9.5 | -0.62 | 0.06855 | -0.019 | -9.047
-9 | -0.58 | 0.06425 | -0.02 | -9.026
-8.5 | -0.538 | 0.06071 | -0.021 | -8.861
-8 | -0.494 | 0.05733 | -0.021 | -8.615
-7.5 | -0.449 | 0.0542 | -0.022 | -8.279
-7 | -0.403 | 0.05122 | -0.023 | -7.863
-6.5 | -0.356 | 0.04865 | -0.024 | -7.311
-6 | -0.308 | 0.0459 | -0.025 | -6.712
-5.5 | -0.313 | 0.01969 | -0.049 | -15.918
-5 | -0.254 | 0.01936 | -0.05 | -13.113
-4.5 | -0.194 | 0.01896 | -0.052 | -10.204
-4 | -0.133 | 0.01863 | -0.053 | -7.117
-3.5 | -0.071 | 0.0183 | -0.055 | -3.892
-3 | -0.009 | 0.01626 | -0.055 | -0.576
-2.5 | 0.051 | 0.01616 | -0.056 | 3.148
-2 | 0.112 | 0.01616 | -0.058 | 6.911
-1.5 | 0.172 | 0.01619 | -0.059 | 10.636
-1 | 0.233 | 0.0162 | -0.061 | 14.373
-0.5 | 0.293 | 0.0163 | -0.062 | 18.005
0 | 0.353 | 0.01654 | -0.063 | 21.347
0.5 | 0.413 | 0.01665 | -0.065 | 24.821
1 | 0.473 | 0.01679 | -0.066 | 28.192
1.5 | 0.534 | 0.01699 | -0.068 | 31.396
2 | 0.594 | 0.01723 | -0.069 | 34.449
2.5 | 0.654 | 0.0175 | -0.071 | 37.349
3 | 0.714 | 0.01782 | -0.072 | 40.053
3.5 | 0.769 | 0.01815 | -0.074 | 42.394
4 | 0.828 | 0.01851 | -0.075 | 44.717
4.5 | 0.886 | 0.01895 | -0.077 | 46.74
5 | 0.943 | 0.01938 | -0.078 | 48.645
5.5 | 0.999 | 0.01987 | -0.08 | 50.285
6 | 1.056 | 0.02037 | -0.081 | 51.821
6.5 | 1.111 | 0.0209 | -0.083 | 53.151
7 | 1.18 | 0.02839 | -0.086 | 41.549
7.5 | 1.23 | 0.02951 | -0.087 | 41.698
8 | 1.279 | 0.03067 | -0.089 | 41.706
8.5 | 1.326 | 0.03186 | -0.09 | 41.612
9 | 1.37 | 0.03309 | -0.092 | 41.406
9.5 | 1.412 | 0.03425 | -0.093 | 41.219
10 | 1.45 | 0.03615 | -0.094 | 40.128
10.5 | 1.486 | 0.03752 | -0.096 | 39.605
11 | 1.518 | 0.0391 | -0.097 | 38.834
11.5 | 1.546 | 0.04068 | -0.098 | 38.01
12 | 1.569 | 0.04268 | -0.099 | 36.758
12.5 | 1.339 | 0.0961 | -0.05 | 13.934
13 | 1.353 | 0.10336 | -0.049 | 13.087
13.5 | 1.357 | 0.10939 | -0.04 | 12.409
14 | 1.363 | 0.11542 | -0.039 | 11.808
14.5 | 1.368 | 0.12337 | -0.049 | 11.091
15 | 1.366 | 0.13118 | -0.049 | 10.417
15.5 | 1.358 | 0.13963 | -0.04 | 9.729
16 | 1.35 | 0.14621 | -0.041 | 9.235
16.5 | 1.339 | 0.15459 | -0.041 | 8.66
17 | 1.324 | 0.1653 | -0.041 | 8.013

## 10. Re 100k Mach 0.00 (2)
BIGFOIL.COM POLAR EXPORT
NACA67-419 a=0.6
NACA67-419 a=0.6 |  |  |  | Cl Max: | 1.1094 | at alpha= | 15 | deg
XFOIL ncrit=9 |  |  |  | L/D Max: | 25.5759 | at alpha= | 10.5 | deg
Re: | 100000 |  |  | Cd Min: | 0.20516 | at alpha= | 20 | deg
Mach: | 0 |  |  | Cl=0 at alpha= | -0.48098 | deg
|  |  |  | @ Cl=0.1, Cd= | 0.06094
|  |  |  | @ Cl=0.4, Cd= | 0.06533
|  |  |  | @ Cl=0.6, Cd= | 0.062938
alpha (deg) | Cl | Cd | Cm | Cl/Cd
-12 | -0.5357 | 0.1523 | -0.0282 | -3.5174
-11.5 | -0.5681 | 0.14389 | -0.0301 | -3.9482
-11 | -0.5547 | 0.13942 | -0.0268 | -3.9786
-10.5 | -0.638 | 0.12723 | -0.0326 | -5.0145
-10 | -0.599 | 0.12448 | -0.0263 | -4.812
-9.5 | -0.7338 | 0.11109 | -0.0292 | -6.6055
-9 | -0.7059 | 0.10465 | -0.026 | -6.7453
-8.5 | -0.7749 | 0.09749 | -0.0186 | -7.9485
-7.5 | -0.98 | 0.06511 | 0.0119 | -15.0515
-7 | -0.9801 | 0.0564 | 0.0204 | -17.3777
-6.5 | -0.9568 | 0.05102 | 0.0249 | -18.7534
-6 | -0.9162 | 0.04728 | 0.0267 | -19.3782
-5.5 | -0.8682 | 0.04463 | 0.0275 | -19.4533
-5 | -0.8208 | 0.04261 | 0.0281 | -19.2631
-4.5 | -0.7654 | 0.04179 | 0.0271 | -18.3154
-4 | -0.7176 | 0.04056 | 0.0274 | -17.6923
-3.5 | -0.6621 | 0.04033 | 0.0263 | -16.4171
-3 | -0.6243 | 0.03953 | 0.0285 | -15.7931
-2.5 | -0.5808 | 0.03946 | 0.0298 | -14.7187
-2 | -0.5649 | 0.04149 | 0.0442 | -13.6153
-1.5 | -0.0836 | 0.05795 | -0.0365 | -1.4426
-1 | -0.0407 | 0.05856 | -0.0374 | -0.69501
-0.5 | -0.0012 | 0.0591 | -0.0374 | -0.020305
0.5 | 0.0619 | 0.05989 | -0.0342 | 1.0336
1 | 0.091 | 0.06063 | -0.0322 | 1.5009
1.5 | 0.1218 | 0.06169 | -0.0306 | 1.9744
2 | 0.1729 | 0.06419 | -0.0326 | 2.6936
3 | 0.2377 | 0.06601 | -0.0295 | 3.601
4 | 0.2938 | 0.06721 | -0.0247 | 4.3714
4.5 | 0.3777 | 0.06545 | -0.0282 | 5.7708
5 | 0.4373 | 0.06513 | -0.0293 | 6.7143
5.5 | 0.4717 | 0.06494 | -0.0268 | 7.2636
6 | 0.5197 | 0.06449 | -0.0261 | 8.0586
6.5 | 0.5752 | 0.06361 | -0.026 | 9.0426
7 | 0.6357 | 0.06197 | -0.026 | 10.2582
7.5 | 0.6657 | 0.06092 | -0.0219 | 10.9274
8 | 0.7273 | 0.05782 | -0.0207 | 12.5787
9.5 | 0.9113 | 0.04362 | -0.0119 | 20.8918
10 | 0.952 | 0.04077 | -0.0069 | 23.3505
10.5 | 0.9903 | 0.03872 | -0.0017 | 25.5759
11 | 0.9714 | 0.04099 | 0.0084 | 23.6985
11.5 | 0.9463 | 0.04407 | 0.0183 | 21.4727
12 | 0.9372 | 0.04648 | 0.0261 | 20.1635
12.5 | 0.9445 | 0.048 | 0.0322 | 19.6771
13 | 0.9691 | 0.04893 | 0.0364 | 19.8058
14 | 1.0268 | 0.05155 | 0.0434 | 19.9185
14.5 | 1.0623 | 0.05382 | 0.0453 | 19.738
15 | 1.1094 | 0.05694 | 0.0452 | 19.4837
15.5 | 1.0963 | 0.06112 | 0.0508 | 17.9368
16 | 1.1065 | 0.06532 | 0.0532 | 16.9397
16.5 | 1.1058 | 0.07164 | 0.0558 | 15.4355
17 | 1.064 | 0.07924 | 0.06 | 13.4276
17.5 | 1.014 | 0.08864 | 0.0621 | 11.4395
18 | 0.9527 | 0.10073 | 0.0614 | 9.458
18.5 | 0.8862 | 0.11605 | 0.0567 | 7.6364
19.5 | 0.6332 | 0.19906 | 0.014 | 3.181
20 | 0.6646 | 0.20516 | 0.0133 | 3.2394

## 11. Re 100k Mach 0.10 (1)
BIGFOIL.COM POLAR EXPORT
NACA67-419 a=0.6
NACA67-419 a=0.6 |  |  |  | Cl Max: | 1.547 | at alpha= | 11.5 | deg
JavaFoil+Calcfoil stall+Eppler ext transition |  |  |  | L/D Max: | 52.915 | at alpha= | 6.5 | deg
Re: | 100000 |  |  | Cd Min: | 0.01622 | at alpha= | -1.5 | deg
Mach: | 0.1 |  |  | Cl=0 at alpha= | -2.925 | deg
|  |  |  | @ Cl=0.1, Cd= | 0.01624
|  |  |  | @ Cl=0.4, Cd= | 0.016665
|  |  |  | @ Cl=0.6, Cd= | 0.017351
alpha (deg) | Cl | Cd | Cm | Cl/Cd
-20 | -0.853 | 0.23934 | -0.004 | -3.564
-19.5 | -0.871 | 0.22828 | -0.005 | -3.814
-19 | -0.887 | 0.2218 | -0.006 | -3.999
-18.5 | -0.901 | 0.20406 | -0.006 | -4.416
-18 | -0.913 | 0.19118 | -0.007 | -4.776
-17.5 | -0.923 | 0.181 | -0.008 | -5.098
-17 | -0.93 | 0.17354 | -0.008 | -5.357
-16.5 | -0.934 | 0.16148 | -0.009 | -5.782
-16 | -0.935 | 0.15198 | -0.01 | -6.151
-15.5 | -0.929 | 0.14375 | -0.011 | -6.465
-15 | -0.914 | 0.13759 | -0.009 | -6.642
-14.5 | -0.9 | 0.13096 | -0.01 | -6.871
-14 | -0.883 | 0.1221 | -0.01 | -7.234
-13.5 | -0.864 | 0.11579 | -0.011 | -7.463
-13 | -0.842 | 0.10897 | -0.012 | -7.728
-12.5 | -0.818 | 0.10185 | -0.012 | -8.027
-12 | -0.791 | 0.09521 | -0.013 | -8.305
-11.5 | -0.761 | 0.08941 | -0.014 | -8.516
-11 | -0.73 | 0.08362 | -0.016 | -8.733
-10.5 | -0.696 | 0.07818 | -0.017 | -8.905
-10 | -0.66 | 0.07344 | -0.018 | -8.987
-9.5 | -0.622 | 0.06887 | -0.019 | -9.026
-9 | -0.582 | 0.06502 | -0.02 | -8.945
-8.5 | -0.54 | 0.06109 | -0.021 | -8.834
-8 | -0.496 | 0.05731 | -0.021 | -8.65
-7.5 | -0.451 | 0.05431 | -0.022 | -8.298
-7 | -0.404 | 0.05143 | -0.023 | -7.864
-6.5 | -0.357 | 0.04854 | -0.024 | -7.36
-6 | -0.309 | 0.04607 | -0.025 | -6.714
-5.5 | -0.261 | 0.04331 | -0.027 | -6.029
-5 | -0.255 | 0.01937 | -0.051 | -13.168
-4.5 | -0.194 | 0.01906 | -0.052 | -10.202
-4 | -0.133 | 0.01869 | -0.054 | -7.128
-3.5 | -0.072 | 0.01839 | -0.055 | -3.892
-3 | -0.009 | 0.01627 | -0.055 | -0.578
-2.5 | 0.051 | 0.01624 | -0.056 | 3.149
-2 | 0.112 | 0.01624 | -0.058 | 6.912
-1.5 | 0.173 | 0.01622 | -0.059 | 10.676
-1 | 0.234 | 0.01624 | -0.061 | 14.406
-0.5 | 0.295 | 0.01632 | -0.062 | 18.074
0 | 0.355 | 0.01656 | -0.064 | 21.425
0.5 | 0.415 | 0.0167 | -0.065 | 24.872
1 | 0.476 | 0.01686 | -0.067 | 28.218
1.5 | 0.536 | 0.01709 | -0.068 | 31.374
2 | 0.597 | 0.01734 | -0.07 | 34.412
2.5 | 0.657 | 0.01756 | -0.071 | 37.406
3 | 0.717 | 0.01788 | -0.073 | 40.103
3.5 | 0.773 | 0.01822 | -0.074 | 42.426
4 | 0.832 | 0.01858 | -0.076 | 44.759
4.5 | 0.89 | 0.01903 | -0.077 | 46.756
5 | 0.947 | 0.01947 | -0.078 | 48.66
5.5 | 1.004 | 0.01999 | -0.08 | 50.234
6 | 1.061 | 0.0205 | -0.082 | 51.737
6.5 | 1.116 | 0.02109 | -0.083 | 52.915
7 | 1.185 | 0.02862 | -0.086 | 41.4
7.5 | 1.236 | 0.02976 | -0.088 | 41.519
8 | 1.284 | 0.03095 | -0.089 | 41.504
8.5 | 1.331 | 0.03217 | -0.091 | 41.373
9 | 1.375 | 0.03342 | -0.092 | 41.135
9.5 | 1.416 | 0.0346 | -0.093 | 40.919
10 | 1.454 | 0.03653 | -0.095 | 39.802
10.5 | 1.489 | 0.03799 | -0.096 | 39.195
11 | 1.52 | 0.03966 | -0.098 | 38.334
11.5 | 1.547 | 0.04137 | -0.099 | 37.391
12 | 1.333 | 0.08738 | -0.061 | 15.257
12.5 | 1.337 | 0.09718 | -0.049 | 13.753
13 | 1.348 | 0.10387 | -0.048 | 12.981
13.5 | 1.351 | 0.10937 | -0.039 | 12.356
14 | 1.355 | 0.11557 | -0.04 | 11.724
14.5 | 1.354 | 0.1239 | -0.04 | 10.929
15 | 1.35 | 0.13242 | -0.041 | 10.192
15.5 | 1.341 | 0.13877 | -0.04 | 9.665
16 | 1.33 | 0.14904 | -0.041 | 8.921
16.5 | 1.314 | 0.15754 | -0.041 | 8.344

## 12. Re 100k Mach 0.10 (2)
BIGFOIL.COM POLAR EXPORT
NACA67-419 a=0.6
NACA67-419 a=0.6 |  |  |  | Cl Max: | 1.1013 | at alpha= | 15 | deg
XFOIL ncrit=9 |  |  |  | L/D Max: | 25.112 | at alpha= | 10.5 | deg
Re: | 100000 |  |  | Cd Min: | 0.20606 | at alpha= | 20 | deg
Mach: | 0.1 |  |  | Cl=0 at alpha= | -0.50221 | deg
|  |  |  | @ Cl=0.1, Cd= | 0.061162
|  |  |  | @ Cl=0.4, Cd= | 0.065471
|  |  |  | @ Cl=0.6, Cd= | 0.063134
alpha (deg) | Cl | Cd | Cm | Cl/Cd
-12 | -0.5367 | 0.1532 | -0.0285 | -3.5033
-11.5 | -0.5622 | 0.14517 | -0.0297 | -3.8727
-11 | -0.5509 | 0.14054 | -0.0267 | -3.9199
-10.5 | -0.6224 | 0.12944 | -0.0314 | -4.8084
-10 | -0.5919 | 0.12595 | -0.026 | -4.6995
-9.5 | -0.7432 | 0.11245 | -0.0291 | -6.6092
-9 | -0.6778 | 0.10735 | -0.026 | -6.3139
-8.5 | -0.7662 | 0.0988 | -0.0197 | -7.7551
-7.5 | -0.9789 | 0.06607 | 0.0107 | -14.8161
-7 | -0.9793 | 0.05777 | 0.0189 | -16.9517
-6.5 | -0.9585 | 0.05209 | 0.0238 | -18.4008
-6 | -0.9198 | 0.04809 | 0.026 | -19.1266
-5.5 | -0.8723 | 0.04523 | 0.0269 | -19.2859
-5 | -0.826 | 0.04309 | 0.028 | -19.1692
-4.5 | -0.7695 | 0.04218 | 0.0268 | -18.2432
-4 | -0.7218 | 0.04083 | 0.0272 | -17.6782
-3.5 | -0.6648 | 0.04068 | 0.026 | -16.3422
-3 | -0.6268 | 0.03978 | 0.0282 | -15.7567
-2.5 | -0.5813 | 0.03989 | 0.0292 | -14.5726
-2 | -0.4542 | 0.04742 | 0.0252 | -9.5782
-1.5 | -0.0865 | 0.05788 | -0.0362 | -1.4945
-1 | -0.045 | 0.05842 | -0.0368 | -0.77028
-0.5 | 0.0002 | 0.05955 | -0.0379 | 0.0033585
0 | 0.0336 | 0.05981 | -0.0367 | 0.56178
0.5 | 0.0635 | 0.06022 | -0.0347 | 1.0545
1 | 0.0923 | 0.06091 | -0.0326 | 1.5154
1.5 | 0.1222 | 0.06189 | -0.0307 | 1.9745
2 | 0.1574 | 0.06337 | -0.0299 | 2.4838
4 | 0.3037 | 0.0674 | -0.026 | 4.5059
4.5 | 0.3821 | 0.06555 | -0.0286 | 5.8291
5 | 0.4457 | 0.06527 | -0.0302 | 6.8286
5.5 | 0.4736 | 0.06509 | -0.0268 | 7.2761
6 | 0.5259 | 0.06456 | -0.0265 | 8.1459
6.5 | 0.5837 | 0.0636 | -0.0266 | 9.1777
7 | 0.6456 | 0.06183 | -0.0267 | 10.4415
7.5 | 0.6715 | 0.06086 | -0.022 | 11.0335
8 | 0.7362 | 0.05754 | -0.0209 | 12.7946
8.5 | 0.8025 | 0.05347 | -0.0194 | 15.0084
9 | 0.8486 | 0.04925 | -0.0144 | 17.2305
9.5 | 0.9004 | 0.04473 | -0.0098 | 20.1297
10 | 0.9622 | 0.04031 | -0.0066 | 23.87
10.5 | 0.9869 | 0.0393 | -0.0001 | 25.112
11 | 0.9657 | 0.04182 | 0.0101 | 23.0918
11.5 | 0.9428 | 0.04489 | 0.0197 | 21.0025
12 | 0.9374 | 0.04716 | 0.0271 | 19.877
12.5 | 0.9487 | 0.04859 | 0.0328 | 19.5246
13 | 0.9787 | 0.0495 | 0.0365 | 19.7717
13.5 | 1.0197 | 0.05057 | 0.0389 | 20.1641
14 | 1.0296 | 0.05232 | 0.0443 | 19.6789
14.5 | 1.0604 | 0.05481 | 0.0468 | 19.3468
15 | 1.1013 | 0.05808 | 0.0475 | 18.9618
15.5 | 1.0862 | 0.06259 | 0.053 | 17.3542
16 | 1.092 | 0.0671 | 0.0557 | 16.2742
16.5 | 1.0895 | 0.07364 | 0.058 | 14.7949
17 | 1.0448 | 0.08166 | 0.0618 | 12.7945
17.5 | 0.993 | 0.09159 | 0.0632 | 10.8418
18 | 0.9317 | 0.10424 | 0.0615 | 8.938
18.5 | 0.8691 | 0.11979 | 0.056 | 7.2552
19 | 0.6362 | 0.19228 | 0.0187 | 3.3087
19.5 | 0.6331 | 0.19984 | 0.014 | 3.168
20 | 0.6643 | 0.20606 | 0.0133 | 3.2238

## 13. Re 100k Mach 0.25 (1)
BIGFOIL.COM POLAR EXPORT
NACA67-419 a=0.6
NACA67-419 a=0.6 |  |  |  | Cl Max: | 1.522 | at alpha= | 11 | deg
JavaFoil+Calcfoil stall+Eppler ext transition |  |  |  | L/D Max: | 52.591 | at alpha= | 6.5 | deg
Re: | 100000 |  |  | Cd Min: | 0.01652 | at alpha= | -1 | deg
Mach: | 0.25 |  |  | Cl=0 at alpha= | -2.9206 | deg
|  |  |  | @ Cl=0.1, Cd= | 0.01654
|  |  |  | @ Cl=0.4, Cd= | 0.016986
|  |  |  | @ Cl=0.6, Cd= | 0.017663
alpha (deg) | Cl | Cd | Cm | Cl/Cd
-19.5 | -0.523 | 0.29034 | -0.005 | -1.801
-19 | -0.573 | 0.26353 | -0.003 | -2.176
-18.5 | -0.622 | 0.24098 | -0.004 | -2.582
-18 | -0.667 | 0.22258 | -0.004 | -2.997
-17.5 | -0.711 | 0.22541 | -0.007 | -3.154
-17 | -0.748 | 0.20523 | -0.008 | -3.644
-16.5 | -0.779 | 0.1903 | -0.009 | -4.094
-16 | -0.806 | 0.1764 | -0.01 | -4.571
-15.5 | -0.822 | 0.15889 | -0.01 | -5.175
-15 | -0.829 | 0.15202 | -0.011 | -5.455
-14.5 | -0.832 | 0.14063 | -0.012 | -5.914
-14 | -0.826 | 0.13445 | -0.01 | -6.144
-13.5 | -0.82 | 0.1232 | -0.011 | -6.653
-13 | -0.809 | 0.11814 | -0.012 | -6.846
-12.5 | -0.794 | 0.10813 | -0.012 | -7.339
-12 | -0.775 | 0.10081 | -0.013 | -7.683
-11.5 | -0.752 | 0.09356 | -0.014 | -8.034
-11 | -0.725 | 0.0881 | -0.015 | -8.232
-10.5 | -0.696 | 0.08123 | -0.017 | -8.57
-10 | -0.664 | 0.07633 | -0.018 | -8.693
-9.5 | -0.627 | 0.07099 | -0.019 | -8.839
-9 | -0.589 | 0.06675 | -0.02 | -8.827
-8.5 | -0.548 | 0.06224 | -0.021 | -8.808
-8 | -0.505 | 0.05873 | -0.022 | -8.606
-7.5 | -0.46 | 0.05538 | -0.023 | -8.308
-7 | -0.414 | 0.05218 | -0.024 | -7.925
-6.5 | -0.366 | 0.04934 | -0.024 | -7.411
-6 | -0.317 | 0.04669 | -0.025 | -6.785
-5.5 | -0.267 | 0.04414 | -0.027 | -6.055
-5 | -0.262 | 0.01981 | -0.052 | -13.203
-4.5 | -0.199 | 0.01945 | -0.053 | -10.256
-4 | -0.137 | 0.0191 | -0.055 | -7.158
-3.5 | -0.073 | 0.01886 | -0.057 | -3.895
-3 | -0.01 | 0.01661 | -0.056 | -0.581
-2.5 | 0.053 | 0.01654 | -0.058 | 3.176
-2 | 0.115 | 0.01654 | -0.059 | 6.974
-1.5 | 0.178 | 0.01653 | -0.061 | 10.756
-1 | 0.24 | 0.01652 | -0.062 | 14.558
-0.5 | 0.303 | 0.01666 | -0.064 | 18.184
0 | 0.364 | 0.0169 | -0.065 | 21.564
0.5 | 0.427 | 0.01705 | -0.067 | 25.031
1 | 0.489 | 0.01724 | -0.069 | 28.362
1.5 | 0.551 | 0.01745 | -0.07 | 31.569
2 | 0.613 | 0.01772 | -0.072 | 34.602
2.5 | 0.675 | 0.01799 | -0.073 | 37.505
3 | 0.737 | 0.0183 | -0.075 | 40.273
3.5 | 0.794 | 0.0187 | -0.076 | 42.454
4 | 0.854 | 0.01903 | -0.078 | 44.883
4.5 | 0.913 | 0.01952 | -0.079 | 46.785
5 | 0.972 | 0.02004 | -0.081 | 48.509
5.5 | 1.03 | 0.02052 | -0.082 | 50.223
6 | 1.088 | 0.02112 | -0.084 | 51.503
6.5 | 1.144 | 0.02176 | -0.085 | 52.591
7 | 1.213 | 0.02983 | -0.088 | 40.652
7.5 | 1.263 | 0.03117 | -0.09 | 40.528
8 | 1.311 | 0.0324 | -0.091 | 40.472
8.5 | 1.356 | 0.03379 | -0.093 | 40.144
9 | 1.398 | 0.03507 | -0.094 | 39.855
9.5 | 1.436 | 0.03644 | -0.096 | 39.395
10 | 1.47 | 0.0389 | -0.097 | 37.781
10.5 | 1.499 | 0.04054 | -0.099 | 36.963
11 | 1.522 | 0.04231 | -0.1 | 35.97
11.5 | 1.299 | 0.08758 | -0.056 | 14.838
12 | 1.307 | 0.09515 | -0.052 | 13.732
12.5 | 1.312 | 0.10227 | -0.05 | 12.826
13 | 1.306 | 0.1079 | -0.039 | 12.103
13.5 | 1.296 | 0.11796 | -0.039 | 10.988
14 | 1.28 | 0.12702 | -0.039 | 10.076
14.5 | 1.257 | 0.13563 | -0.039 | 9.267
15 | 1.227 | 0.14374 | -0.039 | 8.539
15.5 | 1.192 | 0.15507 | -0.04 | 7.685
16 | 1.15 | 0.1727 | -0.039 | 6.657

## 14. Re 100k Mach 0.25 (2)
BIGFOIL.COM POLAR EXPORT
NACA67-419 a=0.6
NACA67-419 a=0.6 |  |  |  | Cl Max: | 1.054 | at alpha= | 15 | deg
XFOIL ncrit=9 |  |  |  | L/D Max: | 23.5017 | at alpha= | 10 | deg
Re: | 100000 |  |  | Cd Min: | 0.21054 | at alpha= | 20 | deg
Mach: | 0.25 |  |  | Cl=0 at alpha= | -0.3285 | deg
|  |  |  | @ Cl=0.1, Cd= | 0.062811
|  |  |  | @ Cl=0.4, Cd= | 0.066212
|  |  |  | @ Cl=0.6, Cd= | 0.064322
alpha (deg) | Cl | Cd | Cm | Cl/Cd
-12 | -0.5653 | 0.15818 | -0.0323 | -3.5738
-11.5 | -0.5371 | 0.15128 | -0.0282 | -3.5504
-11 | -0.5363 | 0.14603 | -0.0265 | -3.6725
-10.5 | -0.5756 | 0.13753 | -0.0285 | -4.1853
-10 | -0.5639 | 0.13264 | -0.0252 | -4.2514
-9.5 | -0.6192 | 0.12272 | -0.0274 | -5.0456
-9 | -0.6135 | 0.11745 | -0.0238 | -5.2235
-8.5 | -0.6927 | 0.10588 | -0.0245 | -6.5423
-8 | -0.7319 | 0.09897 | -0.0193 | -7.3952
-7.5 | -0.9602 | 0.07202 | 0.0025 | -13.3324
-7 | -0.9658 | 0.06481 | 0.0105 | -14.902
-6.5 | -0.9602 | 0.0582 | 0.0171 | -16.4983
-6 | -0.9332 | 0.05291 | 0.021 | -17.6375
-5.5 | -0.8921 | 0.04894 | 0.0233 | -18.2284
-5 | -0.851 | 0.04625 | 0.0261 | -18.4
-4.5 | -0.7921 | 0.04457 | 0.0249 | -17.772
-4 | -0.7458 | 0.04283 | 0.0265 | -17.413
-3 | -0.6403 | 0.04135 | 0.0264 | -15.4849
-2 | -0.5555 | 0.04062 | 0.0343 | -13.6755
-1.5 | -0.0874 | 0.05878 | -0.0377 | -1.4869
-1 | -0.049 | 0.05914 | -0.0374 | -0.82854
-0.5 | -0.013 | 0.05971 | -0.0366 | -0.21772
0 | 0.0249 | 0.06071 | -0.0361 | 0.41015
0.5 | 0.0747 | 0.06258 | -0.0377 | 1.1937
1 | 0.1032 | 0.06284 | -0.0353 | 1.6423
1.5 | 0.1313 | 0.06348 | -0.0328 | 2.0684
2 | 0.1601 | 0.06441 | -0.0305 | 2.4856
2.5 | 0.1915 | 0.06554 | -0.0287 | 2.9219
3 | 0.2262 | 0.06674 | -0.0274 | 3.3893
4 | 0.3481 | 0.06659 | -0.0301 | 5.2275
4.5 | 0.3944 | 0.06623 | -0.029 | 5.955
5 | 0.4495 | 0.06605 | -0.0293 | 6.8055
5.5 | 0.4855 | 0.06596 | -0.0268 | 7.3605
6 | 0.5318 | 0.06556 | -0.0255 | 8.1117
6.5 | 0.5896 | 0.06458 | -0.0252 | 9.1298
7 | 0.6336 | 0.06349 | -0.0228 | 9.9795
7.5 | 0.6834 | 0.06154 | -0.0203 | 11.105
8 | 0.7517 | 0.05792 | -0.019 | 12.9782
8.5 | 0.8275 | 0.0527 | -0.0172 | 15.7021
9 | 0.8785 | 0.04788 | -0.0116 | 18.348
9.5 | 0.9221 | 0.04452 | -0.0059 | 20.712
10 | 0.9725 | 0.04138 | -0.0009 | 23.5017
10.5 | 0.9643 | 0.04303 | 0.0086 | 22.4099
11 | 0.9421 | 0.0462 | 0.0182 | 20.3918
11.5 | 0.9329 | 0.04894 | 0.0262 | 19.0621
12 | 0.9437 | 0.05065 | 0.0321 | 18.6318
12.5 | 0.9682 | 0.05189 | 0.0367 | 18.6587
13 | 0.9978 | 0.05322 | 0.0407 | 18.7486
13.5 | 1.0258 | 0.05508 | 0.0448 | 18.6238
14 | 1.0482 | 0.05746 | 0.0491 | 18.2423
14.5 | 1.0385 | 0.06092 | 0.0557 | 17.0469
15 | 1.054 | 0.06514 | 0.0586 | 16.1805
15.5 | 1.0174 | 0.07158 | 0.064 | 14.2135
16 | 0.9788 | 0.07966 | 0.067 | 12.2872
16.5 | 0.9305 | 0.08973 | 0.0678 | 10.37
17 | 0.8638 | 0.10382 | 0.0647 | 8.3202
17.5 | 0.7861 | 0.12328 | 0.0562 | 6.3765
18 | 0.7272 | 0.14459 | 0.0455 | 5.0294
19 | 0.6341 | 0.19665 | 0.0188 | 3.2245
19.5 | 0.6346 | 0.20413 | 0.0142 | 3.1088
20 | 0.661 | 0.21054 | 0.0127 | 3.1395

## 15. Re 100k Mach 0.50 (1)
BIGFOIL.COM POLAR EXPORT
NACA67-419 a=0.6
NACA67-419 a=0.6 |  |  |  | Cl Max: | 1.408 | at alpha= | 8.5 | deg
JavaFoil+Calcfoil stall+Eppler ext transition |  |  |  | L/D Max: | 49.005 | at alpha= | 6 | deg
Re: | 100000 |  |  | Cd Min: | 0.01789 | at alpha= | -2.5 | deg
Mach: | 0.5 |  |  | Cl=0 at alpha= | -2.9214 | deg
|  |  |  | @ Cl=0.1, Cd= | 0.01789
|  |  |  | @ Cl=0.4, Cd= | 0.018443
|  |  |  | @ Cl=0.6, Cd= | 0.019157
alpha (deg) | Cl | Cd | Cm | Cl/Cd
-20 | -0.971 | 0.34941 | -0.006 | -2.778
-19.5 | -0.943 | 0.34889 | -0.007 | -2.703
-19 | -0.915 | 0.33978 | -0.008 | -2.694
-18.5 | -0.888 | 0.34204 | -0.008 | -2.595
-18 | -0.86 | 0.34196 | -0.009 | -2.514
-17.5 | -0.832 | 0.32503 | -0.01 | -2.56
-17 | -0.802 | 0.30057 | -0.01 | -2.668
-16.5 | -0.774 | 0.29898 | -0.011 | -2.588
-16 | -0.746 | 0.27511 | -0.012 | -2.711
-15.5 | -0.718 | 0.29055 | -0.013 | -2.47
-15 | -0.69 | 0.26813 | -0.013 | -2.572
-14.5 | -0.66 | 0.25694 | -0.014 | -2.57
-14 | -0.632 | 0.25122 | -0.014 | -2.515
-13.5 | -0.603 | 0.25757 | -0.015 | -2.343
-13 | -0.575 | 0.24134 | -0.015 | -2.384
-12.5 | -0.547 | 0.23993 | -0.016 | -2.28
-12 | -0.519 | 0.23476 | -0.017 | -2.21
-11.5 | -0.489 | 0.21336 | -0.016 | -2.293
-11 | -0.461 | 0.20302 | -0.017 | -2.27
-10.5 | -0.431 | 0.14745 | -0.01 | -2.924
-10 | -0.404 | 0.15387 | -0.016 | -2.623
-9.5 | -0.375 | 0.14968 | -0.017 | -2.507
-9 | -0.493 | 0.09423 | -0.018 | -5.235
-8.5 | -0.527 | 0.07566 | -0.019 | -6.961
-8 | -0.514 | 0.06829 | -0.022 | -7.522
-7.5 | -0.484 | 0.0614 | -0.025 | -7.882
-7 | -0.444 | 0.05695 | -0.026 | -7.796
-6.5 | -0.397 | 0.05331 | -0.027 | -7.456
-6 | -0.347 | 0.04993 | -0.028 | -6.955
-5.5 | -0.294 | 0.04684 | -0.029 | -6.286
-5 | -0.24 | 0.04415 | -0.031 | -5.43
-4.5 | -0.184 | 0.04182 | -0.033 | -4.391
-4 | -0.152 | 0.02103 | -0.061 | -7.217
-3.5 | -0.082 | 0.02061 | -0.063 | -3.962
-3 | -0.011 | 0.02021 | -0.065 | -0.545
-2.5 | 0.059 | 0.01789 | -0.065 | 3.274
-2 | 0.129 | 0.01789 | -0.066 | 7.199
-1.5 | 0.199 | 0.01796 | -0.068 | 11.058
-1 | 0.268 | 0.01801 | -0.07 | 14.911
-0.5 | 0.338 | 0.01811 | -0.071 | 18.684
0 | 0.407 | 0.01848 | -0.073 | 22.029
0.5 | 0.477 | 0.01871 | -0.075 | 25.474
1 | 0.546 | 0.01893 | -0.076 | 28.826
1.5 | 0.615 | 0.01922 | -0.078 | 31.993
2 | 0.684 | 0.01953 | -0.08 | 35.029
2.5 | 0.754 | 0.01996 | -0.081 | 37.765
3 | 0.823 | 0.02041 | -0.083 | 40.332
3.5 | 0.885 | 0.02094 | -0.085 | 42.26
4 | 0.951 | 0.02149 | -0.086 | 44.25
4.5 | 1.016 | 0.02208 | -0.088 | 46.003
5 | 1.08 | 0.02283 | -0.09 | 47.302
5.5 | 1.142 | 0.02363 | -0.091 | 48.339
6 | 1.202 | 0.02453 | -0.093 | 49.005
6.5 | 1.273 | 0.03468 | -0.096 | 36.698
7 | 1.323 | 0.03654 | -0.098 | 36.217
7.5 | 1.364 | 0.03838 | -0.099 | 35.553
8 | 1.174 | 0.06109 | -0.055 | 19.215
8.5 | 1.408 | 0.04376 | -0.103 | 32.166
9 | 1.176 | 0.07299 | -0.059 | 16.112
9.5 | 1.103 | 0.08219 | -0.038 | 13.423
10 | 0.73 | 0.12638 | -0.038 | 5.773
10.5 | 0.757 | 0.15583 | -0.037 | 4.858
11 | 0.785 | 0.18584 | -0.045 | 4.227
11.5 | 0.814 | 0.20091 | -0.051 | 4.053
12 | 0.842 | 0.21959 | -0.051 | 3.833
12.5 | 0.869 | 0.23254 | -0.052 | 3.737
13 | 0.898 | 0.23545 | -0.058 | 3.815
13.5 | 0.926 | 0.2481 | -0.059 | 3.731

## 16. Re 100k Mach 0.50 (2)
BIGFOIL.COM POLAR EXPORT
NACA67-419 a=0.6
NACA67-419 a=0.6 |  |  |  | Cl Max: | 0.9671 | at alpha= | 12 | deg
XFOIL ncrit=9 |  |  |  | L/D Max: | 18.0805 | at alpha= | 9.5 | deg
Re: | 100000 |  |  | Cd Min: | 0.17422 | at alpha= | 17 | deg
Mach: | 0.5 |  |  | Cl=0 at alpha= | -0.31471 | deg
|  |  |  | @ Cl=0.1, Cd= | 0.068274
|  |  |  | @ Cl=0.4, Cd= | 0.070179
|  |  |  | @ Cl=0.6, Cd= | 0.069875
alpha (deg) | Cl | Cd | Cm | Cl/Cd
-10 | -0.5499 | 0.15233 | -0.0281 | -3.6099
-9.5 | -0.5218 | 0.14643 | -0.0238 | -3.5635
-9 | -0.5468 | 0.13925 | -0.0239 | -3.9268
-8 | -0.6324 | 0.10684 | -0.0382 | -5.9191
-7.5 | -0.6843 | 0.0957 | -0.0379 | -7.1505
-7 | -0.7788 | 0.08516 | -0.0309 | -9.1451
-6.5 | -0.8536 | 0.0794 | -0.0174 | -10.7506
-6 | -0.8768 | 0.07292 | -0.0097 | -12.0241
-5.5 | -0.8893 | 0.06693 | -0.0018 | -13.287
-5 | -0.8907 | 0.06139 | 0.0066 | -14.5089
-4.5 | -0.8727 | 0.05626 | 0.0133 | -15.5119
-4 | -0.8349 | 0.05281 | 0.0177 | -15.8095
-3.5 | -0.7847 | 0.05012 | 0.0208 | -15.6564
-3 | -0.7278 | 0.04805 | 0.0223 | -15.1467
-2.5 | -0.655 | 0.04714 | 0.0211 | -13.8948
-2 | -0.5958 | 0.04673 | 0.0221 | -12.7498
-1.5 | -0.4817 | 0.04891 | 0.0183 | -9.8487
-1 | -0.0466 | 0.06508 | -0.0444 | -0.71604
-0.5 | -0.0126 | 0.06541 | -0.0424 | -0.19263
0 | 0.0214 | 0.06602 | -0.0402 | 0.32414
0.5 | 0.0562 | 0.06689 | -0.0382 | 0.84019
1 | 0.0937 | 0.06807 | -0.0366 | 1.3765
1.5 | 0.1323 | 0.06932 | -0.0352 | 1.9085
2 | 0.166 | 0.07002 | -0.0327 | 2.3708
3 | 0.3043 | 0.06996 | -0.0362 | 4.3496
3.5 | 0.3399 | 0.06996 | -0.0331 | 4.8585
4 | 0.3991 | 0.07017 | -0.0332 | 5.6876
4.5 | 0.4271 | 0.07045 | -0.029 | 6.0625
5 | 0.4827 | 0.07039 | -0.0282 | 6.8575
5.5 | 0.5153 | 0.07066 | -0.0244 | 7.2927
6.5 | 0.6102 | 0.06978 | -0.019 | 8.7446
7 | 0.6768 | 0.06756 | -0.0169 | 10.0178
7.5 | 0.7203 | 0.06606 | -0.012 | 10.9037
8 | 0.7746 | 0.0634 | -0.0069 | 12.2177
8.5 | 0.8569 | 0.05692 | -0.001 | 15.0545
9 | 0.9312 | 0.05156 | 0.0058 | 18.0605
9.5 | 0.9429 | 0.05215 | 0.0153 | 18.0805
10 | 0.9292 | 0.05547 | 0.0246 | 16.7514
10.5 | 0.9249 | 0.05876 | 0.0324 | 15.7403
11 | 0.9392 | 0.06124 | 0.0388 | 15.3364
11.5 | 0.964 | 0.06358 | 0.0444 | 15.162
12 | 0.9671 | 0.0676 | 0.0504 | 14.3062
12.5 | 0.9524 | 0.07293 | 0.0564 | 13.0591
13 | 0.9205 | 0.07943 | 0.0618 | 11.5888
13.5 | 0.8892 | 0.08608 | 0.0663 | 10.3299
14 | 0.8394 | 0.09474 | 0.069 | 8.86
14.5 | 0.7727 | 0.10632 | 0.0685 | 7.2677
15 | 0.7051 | 0.12075 | 0.0642 | 5.8393
15.5 | 0.6497 | 0.13758 | 0.057 | 4.7223
16 | 0.6206 | 0.15203 | 0.0505 | 4.0821
16.5 | 0.6105 | 0.16364 | 0.0453 | 3.7308
17 | 0.6092 | 0.17422 | 0.0403 | 3.4967

## 17. Re 250k Mach 0.00 (1)
BIGFOIL.COM POLAR EXPORT
NACA67-419 a=0.6
NACA67-419 a=0.6 |  |  |  | Cl Max: | 1.621 | at alpha= | 13.5 | deg
JavaFoil+Calcfoil stall+Eppler ext transition |  |  |  | L/D Max: | 79.186 | at alpha= | 6.5 | deg
Re: | 250000 |  |  | Cd Min: | 0.01077 | at alpha= | -2 | deg
Mach: | 0 |  |  | Cl=0 at alpha= | -2.925 | deg
|  |  |  | @ Cl=0.1, Cd= | 0.010778
|  |  |  | @ Cl=0.4, Cd= | 0.01109
|  |  |  | @ Cl=0.6, Cd= | 0.011583
alpha (deg) | Cl | Cd | Cm | Cl/Cd
-20 | -0.896 | 0.20314 | -0.005 | -4.412
-19.5 | -0.91 | 0.19302 | -0.005 | -4.717
-19 | -0.923 | 0.18369 | -0.006 | -5.024
-18.5 | -0.934 | 0.17506 | -0.007 | -5.333
-18 | -0.942 | 0.16694 | -0.007 | -5.644
-17.5 | -0.948 | 0.15918 | -0.008 | -5.957
-17 | -0.952 | 0.1482 | -0.009 | -6.422
-16.5 | -0.953 | 0.14062 | -0.01 | -6.776
-16 | -0.951 | 0.13382 | -0.01 | -7.108
-15.5 | -0.944 | 0.12536 | -0.011 | -7.527
-15 | -0.925 | 0.12009 | -0.01 | -7.7
-14.5 | -0.91 | 0.11344 | -0.011 | -8.019
-14 | -0.892 | 0.10692 | -0.012 | -8.342
-13.5 | -0.872 | 0.1008 | -0.013 | -8.646
-13 | -0.848 | 0.09575 | -0.014 | -8.859
-12.5 | -0.823 | 0.08899 | -0.015 | -9.246
-12 | -0.795 | 0.08414 | -0.016 | -9.452
-11.5 | -0.765 | 0.07911 | -0.017 | -9.668
-11 | -0.732 | 0.07386 | -0.017 | -9.914
-10.5 | -0.699 | 0.06853 | -0.019 | -10.201
-10 | -0.662 | 0.06459 | -0.02 | -10.253
-9.5 | -0.627 | 0.05912 | -0.023 | -10.607
-9 | -0.699 | 0.01943 | -0.039 | -35.984
-8.5 | -0.65 | 0.01868 | -0.04 | -34.795
-8 | -0.598 | 0.01749 | -0.042 | -34.181
-7.5 | -0.45 | 0.04851 | -0.023 | -9.276
-7 | -0.488 | 0.01645 | -0.045 | -29.686
-6.5 | -0.431 | 0.0161 | -0.046 | -26.785
-6 | -0.373 | 0.01564 | -0.048 | -23.874
-5.5 | -0.314 | 0.01531 | -0.049 | -20.532
-5 | -0.254 | 0.01493 | -0.051 | -17.043
-4.5 | -0.194 | 0.01453 | -0.052 | -13.348
-4 | -0.133 | 0.0142 | -0.054 | -9.36
-3.5 | -0.071 | 0.0139 | -0.055 | -5.137
-3 | -0.009 | 0.01087 | -0.055 | -0.863
-2.5 | 0.051 | 0.01081 | -0.057 | 4.721
-2 | 0.112 | 0.01077 | -0.058 | 10.407
-1.5 | 0.173 | 0.01077 | -0.06 | 16.038
-1 | 0.234 | 0.01077 | -0.061 | 21.692
-0.5 | 0.295 | 0.01081 | -0.063 | 27.242
0 | 0.354 | 0.01103 | -0.064 | 32.103
0.5 | 0.415 | 0.01111 | -0.066 | 37.323
1 | 0.475 | 0.01127 | -0.067 | 42.157
1.5 | 0.535 | 0.01142 | -0.069 | 46.882
2 | 0.596 | 0.01157 | -0.07 | 51.487
2.5 | 0.656 | 0.01176 | -0.072 | 55.77
3 | 0.716 | 0.01199 | -0.073 | 59.734
3.5 | 0.772 | 0.01221 | -0.075 | 63.254
4 | 0.831 | 0.01247 | -0.077 | 66.666
4.5 | 0.889 | 0.01273 | -0.078 | 69.857
5 | 0.947 | 0.01305 | -0.08 | 72.538
5.5 | 1.004 | 0.01339 | -0.081 | 74.982
6 | 1.061 | 0.01371 | -0.083 | 77.404
6.5 | 1.117 | 0.01411 | -0.084 | 79.186
7 | 1.182 | 0.02311 | -0.087 | 51.175
7.5 | 1.234 | 0.02419 | -0.089 | 50.999
8 | 1.283 | 0.02513 | -0.09 | 51.041
8.5 | 1.33 | 0.02616 | -0.092 | 50.828
9 | 1.374 | 0.02716 | -0.093 | 50.586
9.5 | 1.416 | 0.02823 | -0.094 | 50.143
10 | 1.454 | 0.02986 | -0.096 | 48.701
10.5 | 1.49 | 0.03111 | -0.097 | 47.909
11 | 1.523 | 0.03247 | -0.099 | 46.894
11.5 | 1.552 | 0.03398 | -0.1 | 45.669
12 | 1.577 | 0.03555 | -0.101 | 44.355
12.5 | 1.598 | 0.03711 | -0.103 | 43.074
13 | 1.614 | 0.03907 | -0.104 | 41.299
13.5 | 1.621 | 0.04078 | -0.105 | 39.745
14 | 1.392 | 0.09825 | -0.069 | 14.164
14.5 | 1.615 | 0.04713 | -0.107 | 34.269
15 | 1.387 | 0.11149 | -0.069 | 12.445
15.5 | 1.369 | 0.12333 | -0.06 | 11.1
16 | 1.359 | 0.12988 | -0.059 | 10.467
16.5 | 1.345 | 0.13811 | -0.057 | 9.741
17 | 1.329 | 0.14602 | -0.055 | 9.104
17.5 | 1.311 | 0.15586 | -0.054 | 8.414
18 | 1.292 | 0.16431 | -0.054 | 7.864
18.5 | 1.267 | 0.17186 | -0.044 | 7.374

## 18. Re 250k Mach 0.00 (2)
BIGFOIL.COM POLAR EXPORT
NACA67-419 a=0.6
NACA67-419 a=0.6 |  |  |  | Cl Max: | 1.1098 | at alpha= | 18.5 | deg
XFOIL ncrit=9 |  |  |  | L/D Max: | 35.6786 | at alpha= | 9.5 | deg
Re: | 250000 |  |  | Cd Min: | 0.09657 | at alpha= | 20 | deg
Mach: | 0 |  |  | Cl=0 at alpha= | -0.14953 | deg
|  |  |  | @ Cl=0.1, Cd= | 0.043872
|  |  |  | @ Cl=0.4, Cd= | 0.041416
|  |  |  | @ Cl=0.6, Cd= | 0.031037
alpha (deg) | Cl | Cd | Cm | Cl/Cd
-14 | -0.2906 | 0.07088 | -0.1744 | -4.0999
-13.5 | -0.3378 | 0.06267 | -0.174 | -5.3901
-13 | -0.5354 | 0.05426 | -0.1518 | -9.8673
-12.5 | -0.5884 | 0.05369 | -0.1364 | -10.9592
-12 | -0.6299 | 0.05179 | -0.123 | -12.1626
-11.5 | -0.754 | 0.05721 | -0.0903 | -13.1795
-11 | -0.8198 | 0.0569 | -0.071 | -14.4077
-10.5 | -0.9184 | 0.05928 | -0.0456 | -15.4926
-10 | -0.9174 | 0.05423 | -0.0389 | -16.9168
-9.5 | -0.9357 | 0.0507 | -0.0272 | -18.4556
-9 | -0.9187 | 0.04756 | -0.0214 | -19.3167
-8.5 | -0.8752 | 0.04406 | -0.0209 | -19.8638
-7.5 | -0.8257 | 0.04067 | -0.0117 | -20.3024
-7 | -0.7717 | 0.03968 | -0.0123 | -19.4481
-6.5 | -0.7064 | 0.03894 | -0.0153 | -18.1407
-6 | -0.7086 | 0.03758 | -0.0056 | -18.8558
-5.5 | -0.6552 | 0.03688 | -0.0061 | -17.7657
-4.5 | -0.5968 | 0.03583 | 0.0017 | -16.6564
-4 | -0.5408 | 0.03596 | 0.0009 | -15.0389
-3.5 | -0.5285 | 0.03534 | 0.0078 | -14.9547
-3 | -0.478 | 0.03497 | 0.0083 | -13.6689
-2.5 | -0.453 | 0.03431 | 0.013 | -13.2031
-2 | -0.454 | 0.03012 | 0.0266 | -15.073
-1.5 | -0.4141 | 0.03141 | 0.0311 | -13.1837
-1 | -0.3566 | 0.03315 | 0.0328 | -10.7572
-0.5 | -0.2979 | 0.03524 | 0.0333 | -8.4535
0 | 0.1271 | 0.04446 | -0.0373 | 2.8587
0.5 | 0.2166 | 0.04421 | -0.0448 | 4.8993
1 | 0.2902 | 0.04401 | -0.049 | 6.594
1.5 | 0.455 | 0.04421 | -0.0748 | 10.2918
2 | 0.5146 | 0.04345 | -0.0763 | 11.8435
2.5 | 0.5821 | 0.04258 | -0.079 | 13.6707
3 | 0.3553 | 0.04222 | -0.0244 | 8.4154
3.5 | 0.4081 | 0.04127 | -0.0241 | 9.8885
4 | 0.4071 | 0.04053 | -0.0144 | 10.0444
5 | 0.4667 | 0.03819 | -0.0051 | 12.2205
5.5 | 0.487 | 0.03699 | 0.0012 | 13.1657
6.5 | 0.503 | 0.03408 | 0.0193 | 14.7594
8.5 | 0.7615 | 0.02597 | 0.0153 | 29.3223
9 | 0.8232 | 0.02432 | 0.0149 | 33.8487
9.5 | 0.857 | 0.02402 | 0.0183 | 35.6786
10 | 0.8693 | 0.0264 | 0.0223 | 32.928
10.5 | 0.8717 | 0.02944 | 0.0271 | 29.6094
11 | 0.8769 | 0.03255 | 0.0311 | 26.9401
11.5 | 0.8901 | 0.03612 | 0.0328 | 24.6429
12 | 0.9083 | 0.03941 | 0.0341 | 23.0474
12.5 | 0.9314 | 0.04245 | 0.0348 | 21.9411
13 | 0.9629 | 0.04532 | 0.034 | 21.2467
13.5 | 0.9798 | 0.04768 | 0.0363 | 20.5495
14 | 0.9637 | 0.04831 | 0.0454 | 19.9483
14.5 | 0.9717 | 0.05015 | 0.0497 | 19.3759
15 | 0.9892 | 0.05252 | 0.0517 | 18.8347
15.5 | 1.0104 | 0.05494 | 0.0533 | 18.391
16 | 1.0292 | 0.05779 | 0.0545 | 17.8093
16.5 | 1.0502 | 0.06059 | 0.0556 | 17.3329
17 | 1.0658 | 0.06403 | 0.0564 | 16.6453
17.5 | 1.087 | 0.06714 | 0.0572 | 16.1901
18 | 1.0924 | 0.07185 | 0.0578 | 15.2039
18.5 | 1.1098 | 0.07535 | 0.0578 | 14.7286
19 | 1.1077 | 0.08134 | 0.0579 | 13.6181
19.5 | 1.0958 | 0.08866 | 0.0572 | 12.3596
20 | 1.082 | 0.09657 | 0.0556 | 11.2043

## 19. Re 250k Mach 0.10 (1)
BIGFOIL.COM POLAR EXPORT
NACA67-419 a=0.6
NACA67-419 a=0.6 |  |  |  | Cl Max: | 1.609 | at alpha= | 13 | deg
JavaFoil+Calcfoil stall+Eppler ext transition |  |  |  | L/D Max: | 79.05 | at alpha= | 6.5 | deg
Re: | 250000 |  |  | Cd Min: | 0.01079 | at alpha= | -1.5 | deg
Mach: | 0.1 |  |  | Cl=0 at alpha= | -2.925 | deg
|  |  |  | @ Cl=0.1, Cd= | 0.010818
|  |  |  | @ Cl=0.4, Cd= | 0.011128
|  |  |  | @ Cl=0.6, Cd= | 0.011643
alpha (deg) | Cl | Cd | Cm | Cl/Cd
-20 | -0.855 | 0.21287 | -0.005 | -4.015
-19.5 | -0.872 | 0.2031 | -0.005 | -4.295
-19 | -0.888 | 0.19172 | -0.006 | -4.634
-18.5 | -0.903 | 0.18055 | -0.007 | -4.999
-18 | -0.915 | 0.17047 | -0.007 | -5.365
-17.5 | -0.924 | 0.15996 | -0.008 | -5.777
-17 | -0.931 | 0.1526 | -0.009 | -6.101
-16.5 | -0.935 | 0.14344 | -0.01 | -6.519
-16 | -0.936 | 0.13649 | -0.01 | -6.858
-15.5 | -0.931 | 0.12807 | -0.011 | -7.27
-15 | -0.915 | 0.12125 | -0.01 | -7.548
-14.5 | -0.901 | 0.1151 | -0.011 | -7.829
-14 | -0.885 | 0.10826 | -0.012 | -8.177
-13.5 | -0.866 | 0.10241 | -0.013 | -8.46
-13 | -0.844 | 0.09594 | -0.013 | -8.801
-12.5 | -0.82 | 0.0899 | -0.015 | -9.126
-12 | -0.794 | 0.08439 | -0.016 | -9.405
-11.5 | -0.764 | 0.07921 | -0.016 | -9.647
-11 | -0.733 | 0.07381 | -0.018 | -9.935
-10.5 | -0.699 | 0.06903 | -0.019 | -10.133
-10 | -0.664 | 0.06504 | -0.02 | -10.202
-9.5 | -0.627 | 0.06032 | -0.022 | -10.387
-9 | -0.7 | 0.01965 | -0.039 | -35.616
-8.5 | -0.652 | 0.01879 | -0.04 | -34.689
-8 | -0.6 | 0.01767 | -0.042 | -33.952
-7.5 | -0.546 | 0.01695 | -0.043 | -32.186
-7 | -0.49 | 0.01648 | -0.045 | -29.739
-6.5 | -0.433 | 0.01616 | -0.046 | -26.802
-6 | -0.375 | 0.0157 | -0.048 | -23.888
-5.5 | -0.316 | 0.01538 | -0.049 | -20.522
-5 | -0.256 | 0.01493 | -0.051 | -17.13
-4.5 | -0.195 | 0.01459 | -0.052 | -13.355
-4 | -0.134 | 0.01426 | -0.054 | -9.368
-3.5 | -0.072 | 0.01395 | -0.055 | -5.142
-3 | -0.009 | 0.0109 | -0.055 | -0.866
-2.5 | 0.051 | 0.01085 | -0.057 | 4.726
-2 | 0.113 | 0.01081 | -0.058 | 10.416
-1.5 | 0.174 | 0.01079 | -0.06 | 16.109
-1 | 0.235 | 0.01082 | -0.061 | 21.706
-0.5 | 0.296 | 0.01082 | -0.063 | 27.373
0 | 0.356 | 0.01107 | -0.064 | 32.178
0.5 | 0.417 | 0.01115 | -0.066 | 37.376
1 | 0.478 | 0.0113 | -0.068 | 42.262
1.5 | 0.538 | 0.01146 | -0.069 | 46.949
2 | 0.599 | 0.01164 | -0.071 | 51.421
2.5 | 0.659 | 0.01181 | -0.072 | 55.801
3 | 0.72 | 0.01202 | -0.074 | 59.863
3.5 | 0.776 | 0.01226 | -0.075 | 63.314
4 | 0.835 | 0.01251 | -0.077 | 66.745
4.5 | 0.894 | 0.01282 | -0.079 | 69.718
5 | 0.951 | 0.01313 | -0.08 | 72.463
5.5 | 1.009 | 0.01347 | -0.082 | 74.916
6 | 1.066 | 0.0138 | -0.083 | 77.27
6.5 | 1.122 | 0.0142 | -0.085 | 79.05
7 | 1.188 | 0.02329 | -0.087 | 50.985
7.5 | 1.239 | 0.0244 | -0.089 | 50.773
8 | 1.288 | 0.02535 | -0.09 | 50.789
8.5 | 1.334 | 0.02641 | -0.092 | 50.527
9 | 1.379 | 0.02744 | -0.093 | 50.234
9.5 | 1.42 | 0.02854 | -0.095 | 49.745
10 | 1.458 | 0.03017 | -0.096 | 48.321
10.5 | 1.493 | 0.03141 | -0.098 | 47.532
11 | 1.524 | 0.03283 | -0.099 | 46.439
11.5 | 1.552 | 0.03445 | -0.101 | 45.048
12 | 1.576 | 0.03597 | -0.102 | 43.816
12.5 | 1.596 | 0.03762 | -0.103 | 42.408
13 | 1.609 | 0.03966 | -0.104 | 40.557
13.5 | 1.609 | 0.0422 | -0.105 | 38.127
14 | 1.603 | 0.04594 | -0.106 | 34.897
14.5 | 1.38 | 0.10549 | -0.069 | 13.086
15 | 1.363 | 0.11634 | -0.062 | 11.714
15.5 | 1.349 | 0.12557 | -0.058 | 10.746
16 | 1.337 | 0.13191 | -0.058 | 10.136
16.5 | 1.32 | 0.14191 | -0.055 | 9.3
17 | 1.302 | 0.14979 | -0.056 | 8.689
17.5 | 1.276 | 0.15751 | -0.044 | 8.101
18 | 1.252 | 0.16406 | -0.044 | 7.634

## 20. Re 250k Mach 0.10 (2)
BIGFOIL.COM POLAR EXPORT
NACA67-419 a=0.6
NACA67-419 a=0.6 |  |  |  | Cl Max: | 1.1023 | at alpha= | 18.5 | deg
XFOIL ncrit=9 |  |  |  | L/D Max: | 35.0719 | at alpha= | 9.5 | deg
Re: | 250000 |  |  | Cd Min: | 0.11304 | at alpha= | -14.5 | deg
Mach: | 0.1 |  |  | Cl=0 at alpha= | -0.59692 | deg
|  |  |  | @ Cl=0.1, Cd= | 0.044175
|  |  |  | @ Cl=0.4, Cd= | 0.04366
|  |  |  | @ Cl=0.6, Cd= | 0.030899
alpha (deg) | Cl | Cd | Cm | Cl/Cd
-14.5 | -0.0981 | 0.11304 | -0.1552 | -0.86783
-14 | -0.2917 | 0.07169 | -0.1755 | -4.0689
-13.5 | -0.2641 | 0.06989 | -0.1752 | -3.7788
-13 | -0.5079 | 0.05438 | -0.1571 | -9.3398
-12.5 | -0.5671 | 0.05469 | -0.141 | -10.3694
-12 | -0.6025 | 0.05205 | -0.1292 | -11.5754
-10.5 | -0.9024 | 0.06094 | -0.0496 | -14.808
-10 | -0.9061 | 0.05576 | -0.0424 | -16.25
-9.5 | -0.9287 | 0.05212 | -0.0302 | -17.8185
-9 | -0.9158 | 0.04862 | -0.0237 | -18.8359
-8.5 | -0.8759 | 0.04495 | -0.0225 | -19.4861
-7.5 | -0.8291 | 0.04121 | -0.0127 | -20.1189
-7 | -0.774 | 0.04011 | -0.0133 | -19.2969
-6 | -0.7116 | 0.03785 | -0.0062 | -18.8005
-5.5 | -0.6562 | 0.03718 | -0.007 | -17.6493
-4.5 | -0.5975 | 0.03605 | 0.001 | -16.5742
-4 | -0.5395 | 0.03623 | -0.0001 | -14.891
-3.5 | -0.5303 | 0.03543 | 0.0075 | -14.9675
-3 | -0.4747 | 0.03521 | 0.0072 | -13.482
-1.5 | -0.417 | 0.03139 | 0.0311 | -13.2845
-1 | -0.3564 | 0.03319 | 0.0325 | -10.7382
-0.5 | 0.0857 | 0.0442 | -0.0381 | 1.9389
1.5 | 0.5104 | 0.04347 | -0.0839 | 11.7414
2 | 0.5193 | 0.04352 | -0.0769 | 11.9324
2.5 | 0.5374 | 0.04361 | -0.0715 | 12.3229
3 | 0.6015 | 0.04262 | -0.0734 | 14.1131
4 | 0.3785 | 0.04116 | -0.0095 | 9.1958
4.5 | 0.4247 | 0.03984 | -0.0076 | 10.6601
5 | 0.4783 | 0.03809 | -0.0065 | 12.5571
5.5 | 0.493 | 0.037 | 0.0007 | 13.3243
6.5 | 0.5016 | 0.03415 | 0.0202 | 14.6881
7 | 0.5791 | 0.03162 | 0.0176 | 18.3144
7.5 | 0.6603 | 0.02882 | 0.0144 | 22.9112
8 | 0.6946 | 0.02815 | 0.0175 | 24.675
8.5 | 0.7532 | 0.02657 | 0.0174 | 28.3478
9 | 0.8232 | 0.02452 | 0.0159 | 33.5726
9.5 | 0.854 | 0.02435 | 0.0199 | 35.0719
10 | 0.865 | 0.02684 | 0.024 | 32.228
10.5 | 0.8676 | 0.02995 | 0.0287 | 28.9683
11.5 | 0.8852 | 0.03676 | 0.0346 | 24.0805
12 | 0.9048 | 0.04002 | 0.0357 | 22.6087
12.5 | 0.927 | 0.04314 | 0.0365 | 21.4882
13 | 0.9589 | 0.04602 | 0.0357 | 20.8366
13.5 | 0.9801 | 0.0485 | 0.0372 | 20.2082
14 | 0.9631 | 0.0492 | 0.0464 | 19.5752
14.5 | 0.9709 | 0.05092 | 0.0509 | 19.0672
15 | 0.9876 | 0.05336 | 0.0531 | 18.5082
15.5 | 1.0086 | 0.05586 | 0.0547 | 18.0559
16 | 1.0275 | 0.05873 | 0.0559 | 17.4953
16.5 | 1.047 | 0.06179 | 0.0571 | 16.9445
17 | 1.0634 | 0.06522 | 0.0578 | 16.3048
17.5 | 1.0799 | 0.0689 | 0.0587 | 15.6734
18 | 1.085 | 0.07376 | 0.0592 | 14.7099
18.5 | 1.1023 | 0.0775 | 0.0592 | 14.2232
19 | 1.0909 | 0.08459 | 0.059 | 12.8963
19.5 | 1.074 | 0.09279 | 0.0578 | 11.5745
20 | 1.0528 | 0.10201 | 0.0553 | 10.3206

## 21. Re 250k Mach 0.25 (1)
BIGFOIL.COM POLAR EXPORT
NACA67-419 a=0.6
NACA67-419 a=0.6 |  |  |  | Cl Max: | 1.563 | at alpha= | 12.5 | deg
JavaFoil+Calcfoil stall+Eppler ext transition |  |  |  | L/D Max: | 78.354 | at alpha= | 6.5 | deg
Re: | 250000 |  |  | Cd Min: | 0.01099 | at alpha= | -1 | deg
Mach: | 0.25 |  |  | Cl=0 at alpha= | -2.9206 | deg
|  |  |  | @ Cl=0.1, Cd= | 0.01103
|  |  |  | @ Cl=0.4, Cd= | 0.01134
|  |  |  | @ Cl=0.6, Cd= | 0.011817
alpha (deg) | Cl | Cd | Cm | Cl/Cd
-19.5 | -0.524 | 0.2545 | -0.005 | -2.057
-19 | -0.576 | 0.23226 | -0.006 | -2.48
-18.5 | -0.625 | 0.22671 | -0.006 | -2.758
-18 | -0.671 | 0.20395 | -0.007 | -3.288
-17.5 | -0.712 | 0.18846 | -0.008 | -3.778
-17 | -0.749 | 0.17405 | -0.009 | -4.302
-16.5 | -0.78 | 0.16718 | -0.009 | -4.668
-16 | -0.807 | 0.15173 | -0.01 | -5.32
-15.5 | -0.824 | 0.14072 | -0.011 | -5.853
-15 | -0.83 | 0.1331 | -0.012 | -6.238
-14.5 | -0.833 | 0.12405 | -0.013 | -6.713
-14 | -0.826 | 0.11637 | -0.011 | -7.102
-13.5 | -0.821 | 0.10794 | -0.012 | -7.602
-13 | -0.81 | 0.10224 | -0.013 | -7.924
-12.5 | -0.795 | 0.0954 | -0.014 | -8.33
-12 | -0.777 | 0.08828 | -0.015 | -8.8
-11.5 | -0.754 | 0.08278 | -0.016 | -9.112
-11 | -0.728 | 0.07723 | -0.017 | -9.423
-10.5 | -0.699 | 0.07178 | -0.019 | -9.733
-10 | -0.667 | 0.06669 | -0.02 | -9.996
-9.5 | -0.631 | 0.06278 | -0.021 | -10.043
-9 | -0.594 | 0.05814 | -0.023 | -10.209
-8.5 | -0.564 | 0.04844 | -0.029 | -11.65
-8 | -0.61 | 0.01874 | -0.043 | -32.574
-7.5 | -0.463 | 0.04827 | -0.026 | -9.593
-7 | -0.417 | 0.04539 | -0.027 | -9.177
-6.5 | -0.443 | 0.01654 | -0.048 | -26.78
-6 | -0.384 | 0.01612 | -0.049 | -23.814
-5.5 | -0.324 | 0.01568 | -0.051 | -20.639
-5 | -0.262 | 0.01529 | -0.052 | -17.145
-4.5 | -0.2 | 0.0149 | -0.054 | -13.415
-4 | -0.137 | 0.01456 | -0.055 | -9.408
-3.5 | -0.074 | 0.01432 | -0.057 | -5.142
-3 | -0.01 | 0.01114 | -0.057 | -0.868
-2.5 | 0.053 | 0.01106 | -0.058 | 4.762
-2 | 0.116 | 0.01102 | -0.06 | 10.494
-1.5 | 0.178 | 0.01103 | -0.061 | 16.165
-1 | 0.241 | 0.01099 | -0.063 | 21.952
-0.5 | 0.304 | 0.01108 | -0.065 | 27.441
0 | 0.366 | 0.01128 | -0.066 | 32.41
0.5 | 0.428 | 0.01139 | -0.068 | 37.601
1 | 0.49 | 0.01152 | -0.069 | 42.59
1.5 | 0.553 | 0.01168 | -0.071 | 47.346
2 | 0.615 | 0.01186 | -0.072 | 51.837
2.5 | 0.677 | 0.01209 | -0.074 | 55.987
3 | 0.74 | 0.0123 | -0.076 | 60.123
3.5 | 0.797 | 0.01258 | -0.077 | 63.353
4 | 0.858 | 0.01282 | -0.079 | 66.865
4.5 | 0.917 | 0.01313 | -0.081 | 69.841
5 | 0.976 | 0.01348 | -0.082 | 72.433
5.5 | 1.035 | 0.01386 | -0.084 | 74.669
6 | 1.093 | 0.01424 | -0.085 | 76.801
6.5 | 1.15 | 0.01468 | -0.087 | 78.354
7 | 1.216 | 0.02441 | -0.09 | 49.807
7.5 | 1.266 | 0.0255 | -0.091 | 49.664
8 | 1.315 | 0.02667 | -0.093 | 49.303
8.5 | 1.36 | 0.02781 | -0.094 | 48.902
9 | 1.402 | 0.02899 | -0.096 | 48.353
9.5 | 1.44 | 0.03016 | -0.097 | 47.736
10 | 1.473 | 0.03217 | -0.099 | 45.803
10.5 | 1.502 | 0.0336 | -0.1 | 44.721
11 | 1.526 | 0.03521 | -0.102 | 43.343
11.5 | 1.545 | 0.03697 | -0.103 | 41.784
12 | 1.557 | 0.03877 | -0.104 | 40.171
12.5 | 1.563 | 0.04097 | -0.106 | 38.159
13 | 1.558 | 0.04348 | -0.107 | 35.821
13.5 | 1.307 | 0.10378 | -0.059 | 12.591
14 | 1.287 | 0.11187 | -0.056 | 11.503
14.5 | 1.257 | 0.11913 | -0.042 | 10.554
15 | 1.228 | 0.1262 | -0.042 | 9.729
15.5 | 1.192 | 0.13478 | -0.042 | 8.845
16 | 1.15 | 0.1475 | -0.041 | 7.796
16.5 | 1.102 | 0.15612 | -0.042 | 7.061
17 | 1.049 | 0.16633 | -0.042 | 6.309
17.5 | 0.992 | 0.18244 | -0.041 | 5.435

## 22. Re 250k Mach 0.25 (2)
BIGFOIL.COM POLAR EXPORT
NACA67-419 a=0.6
NACA67-419 a=0.6 |  |  |  | Cl Max: | 1.0341 | at alpha= | 17 | deg
XFOIL ncrit=9 |  |  |  | L/D Max: | 32.7151 | at alpha= | 9 | deg
Re: | 250000 |  |  | Cd Min: | 0.13545 | at alpha= | 20 | deg
Mach: | 0.25 |  |  | Cl=0 at alpha= | -0.15445 | deg
|  |  |  | @ Cl=0.1, Cd= | 0.044111
|  |  |  | @ Cl=0.4, Cd= | 0.04483
|  |  |  | @ Cl=0.6, Cd= | 0.032948
alpha (deg) | Cl | Cd | Cm | Cl/Cd
-14 | -0.102 | 0.10709 | -0.164 | -0.95247
-13.5 | -0.1892 | 0.07917 | -0.1762 | -2.3898
-13 | -0.2396 | 0.06867 | -0.1798 | -3.4892
-12.5 | -0.3265 | 0.0613 | -0.1744 | -5.3263
-12 | -0.4202 | 0.0559 | -0.1617 | -7.517
-11.5 | -0.5828 | 0.05891 | -0.1271 | -9.8931
-11 | -0.6643 | 0.05937 | -0.1063 | -11.1892
-10.5 | -0.7886 | 0.06573 | -0.0757 | -11.9976
-10 | -0.7939 | 0.05928 | -0.0699 | -13.3924
-9.5 | -0.8697 | 0.05959 | -0.0483 | -14.5947
-9 | -0.8837 | 0.05524 | -0.038 | -15.9975
-8.5 | -0.8612 | 0.05032 | -0.0342 | -17.1145
-8 | -0.8806 | 0.0473 | -0.0214 | -18.6173
-7.5 | -0.8397 | 0.04478 | -0.0192 | -18.7517
-7 | -0.7836 | 0.043 | -0.0195 | -18.2233
-6.5 | -0.781 | 0.04109 | -0.01 | -19.0071
-6 | -0.7263 | 0.03951 | -0.0101 | -18.3827
-5.5 | -0.6624 | 0.03933 | -0.0117 | -16.8421
-5 | -0.6488 | 0.03795 | -0.0046 | -17.0962
-4.5 | -0.5977 | 0.03757 | -0.0038 | -15.909
-4 | -0.5238 | 0.03778 | -0.0073 | -13.8645
-3.5 | -0.5274 | 0.03632 | 0.0032 | -14.5209
-3 | -0.4616 | 0.03515 | 0.0024 | -13.1323
-2.5 | -0.4349 | 0.03407 | 0.0078 | -12.7649
-1.5 | -0.424 | 0.03137 | 0.0299 | -13.5161
-1 | -0.3515 | 0.0336 | 0.0301 | -10.4613
-0.5 | -0.3197 | 0.03512 | 0.0356 | -9.1031
0 | 0.1429 | 0.04503 | -0.0403 | 3.1734
1.5 | 0.4776 | 0.04477 | -0.078 | 10.6679
2.5 | 0.5302 | 0.04473 | -0.0694 | 11.8533
3 | 0.3879 | 0.04275 | -0.0284 | 9.0737
3.5 | 0.3877 | 0.04232 | -0.0189 | 9.1612
4.5 | 0.4103 | 0.04087 | -0.0034 | 10.0391
5 | 0.4612 | 0.03908 | -0.0014 | 11.8014
6 | 0.508 | 0.03705 | 0.0105 | 13.7112
6.5 | 0.5652 | 0.0345 | 0.0122 | 16.3826
8 | 0.6894 | 0.02896 | 0.0233 | 23.8052
8.5 | 0.7602 | 0.02702 | 0.022 | 28.1347
9 | 0.829 | 0.02534 | 0.0212 | 32.7151
9.5 | 0.8367 | 0.02618 | 0.0287 | 31.9595
10 | 0.8444 | 0.02917 | 0.033 | 28.9475
10.5 | 0.8475 | 0.03261 | 0.0374 | 25.989
11 | 0.8499 | 0.03599 | 0.0418 | 23.6149
11.5 | 0.8643 | 0.03983 | 0.0433 | 21.6997
12 | 0.886 | 0.04326 | 0.0442 | 20.4808
12.5 | 0.911 | 0.04642 | 0.0448 | 19.6252
13 | 0.9387 | 0.04964 | 0.0449 | 18.9102
13.5 | 0.9742 | 0.05278 | 0.0437 | 18.4577
14 | 0.9706 | 0.05413 | 0.0505 | 17.9309
14.5 | 0.9671 | 0.05538 | 0.0573 | 17.463
15 | 0.9823 | 0.05781 | 0.0602 | 16.9919
15.5 | 0.9973 | 0.06108 | 0.062 | 16.3278
16 | 1.0143 | 0.06458 | 0.0635 | 15.7061
16.5 | 1.0249 | 0.06888 | 0.0645 | 14.8795
17 | 1.0341 | 0.07363 | 0.0654 | 14.0445
17.5 | 1.0264 | 0.08049 | 0.0656 | 12.7519
18 | 1.0182 | 0.08759 | 0.0648 | 11.6246
18.5 | 1.0151 | 0.09427 | 0.0636 | 10.768
19 | 0.983 | 0.10538 | 0.06 | 9.3281
19.5 | 0.9421 | 0.11877 | 0.0539 | 7.9321
20 | 0.8905 | 0.13545 | 0.0448 | 6.5744

## 23. Re 250k Mach 0.50 (1)
BIGFOIL.COM POLAR EXPORT
NACA67-419 a=0.6
NACA67-419 a=0.6 |  |  |  | Cl Max: | 1.411 | at alpha= | 8.5 | deg
JavaFoil+Calcfoil stall+Eppler ext transition |  |  |  | L/D Max: | 73.432 | at alpha= | 6 | deg
Re: | 250000 |  |  | Cd Min: | 0.01195 | at alpha= | -2 | deg
Mach: | 0.5 |  |  | Cl=0 at alpha= | -2.9214 | deg
|  |  |  | @ Cl=0.1, Cd= | 0.011958
|  |  |  | @ Cl=0.4, Cd= | 0.012268
|  |  |  | @ Cl=0.6, Cd= | 0.012789
alpha (deg) | Cl | Cd | Cm | Cl/Cd
-20 | -0.971 | 0.27304 | -0.006 | -3.557
-19.5 | -0.943 | 0.26608 | -0.007 | -3.544
-19 | -0.915 | 0.26578 | -0.008 | -3.444
-18.5 | -0.888 | 0.25897 | -0.008 | -3.427
-18 | -0.86 | 0.2571 | -0.009 | -3.345
-17.5 | -0.832 | 0.24771 | -0.01 | -3.359
-17 | -0.802 | 0.22887 | -0.01 | -3.504
-16.5 | -0.774 | 0.22463 | -0.011 | -3.445
-16 | -0.746 | 0.2099 | -0.012 | -3.553
-15.5 | -0.718 | 0.21754 | -0.013 | -3.299
-15 | -0.69 | 0.20458 | -0.014 | -3.372
-14.5 | -0.661 | 0.19791 | -0.014 | -3.339
-14 | -0.632 | 0.18603 | -0.014 | -3.396
-13.5 | -0.603 | 0.19164 | -0.015 | -3.149
-13 | -0.575 | 0.17921 | -0.015 | -3.21
-12.5 | -0.547 | 0.17715 | -0.016 | -3.088
-12 | -0.519 | 0.1725 | -0.017 | -3.007
-11.5 | -0.489 | 0.16054 | -0.016 | -3.048
-11 | -0.461 | 0.15301 | -0.017 | -3.013
-10.5 | -0.431 | 0.11359 | -0.011 | -3.796
-10 | -0.404 | 0.11939 | -0.017 | -3.381
-9.5 | -0.375 | 0.11445 | -0.017 | -3.279
-9 | -0.493 | 0.07832 | -0.018 | -6.3
-8.5 | -0.528 | 0.06573 | -0.022 | -8.032
-8 | -0.516 | 0.05939 | -0.025 | -8.681
-7.5 | -0.486 | 0.05351 | -0.028 | -9.084
-7 | -0.447 | 0.04903 | -0.03 | -9.122
-6.5 | -0.398 | 0.04688 | -0.028 | -8.489
-6 | -0.348 | 0.0441 | -0.028 | -7.881
-5.5 | -0.356 | 0.01745 | -0.056 | -20.392
-5 | -0.29 | 0.01696 | -0.058 | -17.074
-4.5 | -0.222 | 0.0165 | -0.06 | -13.426
-4 | -0.152 | 0.01606 | -0.062 | -9.472
-3.5 | -0.082 | 0.01566 | -0.063 | -5.223
-3 | -0.011 | 0.01528 | -0.065 | -0.723
-2.5 | 0.059 | 0.01197 | -0.065 | 4.903
-2 | 0.129 | 0.01195 | -0.067 | 10.801
-1.5 | 0.199 | 0.012 | -0.068 | 16.584
-1 | 0.269 | 0.01201 | -0.07 | 22.404
-0.5 | 0.339 | 0.0121 | -0.072 | 28.023
0 | 0.408 | 0.01229 | -0.073 | 33.222
0.5 | 0.478 | 0.01246 | -0.075 | 38.377
1 | 0.547 | 0.01263 | -0.077 | 43.361
1.5 | 0.617 | 0.01284 | -0.079 | 48.064
2 | 0.687 | 0.01305 | -0.08 | 52.617
2.5 | 0.757 | 0.01334 | -0.082 | 56.734
3 | 0.826 | 0.01364 | -0.084 | 60.573
3.5 | 0.888 | 0.01401 | -0.086 | 63.39
4 | 0.955 | 0.0144 | -0.088 | 66.317
4.5 | 1.02 | 0.01479 | -0.089 | 68.956
5 | 1.085 | 0.0153 | -0.091 | 70.897
5.5 | 1.147 | 0.01584 | -0.093 | 72.449
6 | 1.208 | 0.01644 | -0.095 | 73.432
6.5 | 1.276 | 0.02866 | -0.098 | 44.516
7 | 1.326 | 0.03017 | -0.099 | 43.955
7.5 | 1.367 | 0.03172 | -0.101 | 43.11
8 | 1.398 | 0.03358 | -0.103 | 41.622
8.5 | 1.411 | 0.03633 | -0.104 | 38.828
9 | 1.395 | 0.03909 | -0.106 | 35.699
9.5 | 1.103 | 0.07135 | -0.04 | 15.465
10 | 0.73 | 0.10321 | -0.039 | 7.07
10.5 | 0.757 | 0.12071 | -0.038 | 6.272
11 | 0.786 | 0.14202 | -0.046 | 5.531
11.5 | 0.814 | 0.15433 | -0.052 | 5.276
12 | 0.842 | 0.16593 | -0.052 | 5.072
12.5 | 0.869 | 0.17283 | -0.053 | 5.029
13 | 0.898 | 0.17631 | -0.059 | 5.095
13.5 | 0.926 | 0.1844 | -0.06 | 5.02

## 24. Re 250k Mach 0.50 (2)
BIGFOIL.COM POLAR EXPORT
NACA67-419 a=0.6
NACA67-419 a=0.6 |  |  |  | Cl Max: | 0.9037 | at alpha= | 14 | deg
XFOIL ncrit=9 |  |  |  | L/D Max: | 24.2862 | at alpha= | 9 | deg
Re: | 250000 |  |  | Cd Min: | 0.19891 | at alpha= | 19 | deg
Mach: | 0.5 |  |  | Cl=0 at alpha= | -0.090333 | deg
|  |  |  | @ Cl=0.1, Cd= | 0.048319
|  |  |  | @ Cl=0.4, Cd= | 0.043801
|  |  |  | @ Cl=0.6, Cd= | 0.036894
alpha (deg) | Cl | Cd | Cm | Cl/Cd
-11 | -0.2061 | 0.09218 | -0.1523 | -2.2358
-10.5 | -0.2819 | 0.09123 | -0.1359 | -3.09
-10 | -0.3339 | 0.08328 | -0.1335 | -4.0094
-9.5 | -0.3906 | 0.07497 | -0.1315 | -5.2101
-9 | -0.4425 | 0.06778 | -0.1269 | -6.5285
-8.5 | -0.5188 | 0.06573 | -0.11 | -7.8929
-8 | -0.5799 | 0.06218 | -0.0958 | -9.3261
-7.5 | -0.636 | 0.059 | -0.0806 | -10.7797
-7 | -0.6625 | 0.05459 | -0.0684 | -12.1359
-6.5 | -0.7283 | 0.05324 | -0.0475 | -13.6796
-6 | -0.7499 | 0.05008 | -0.0338 | -14.974
-5.5 | -0.7087 | 0.04641 | -0.0295 | -15.2704
-5 | -0.6801 | 0.0438 | -0.0224 | -15.5274
-4.5 | -0.5983 | 0.04154 | -0.0243 | -14.403
-4 | -0.5488 | 0.04048 | -0.0208 | -13.5573
-3.5 | -0.4899 | 0.03952 | -0.0196 | -12.3963
-3 | -0.4416 | 0.03865 | -0.016 | -11.4256
-2.5 | -0.4246 | 0.03789 | -0.0074 | -11.2061
-2 | -0.3699 | 0.03693 | -0.0046 | -10.0162
-1.5 | -0.391 | 0.03518 | 0.0102 | -11.1143
-1 | -0.4299 | 0.03353 | 0.0323 | -12.8214
-0.5 | -0.3424 | 0.0372 | 0.0327 | -9.2043
0 | 0.0755 | 0.04836 | -0.0309 | 1.5612
0.5 | 0.1536 | 0.04823 | -0.0339 | 3.1847
1 | 0.1984 | 0.04838 | -0.0326 | 4.1009
2 | 0.2872 | 0.04761 | -0.0272 | 6.0323
2.5 | 0.3032 | 0.04733 | -0.0198 | 6.4061
3.5 | 0.3286 | 0.04635 | -0.0028 | 7.0895
4 | 0.3702 | 0.04477 | 0.002 | 8.2689
4.5 | 0.3939 | 0.04402 | 0.0088 | 8.9482
5.5 | 0.4508 | 0.04198 | 0.0215 | 10.7384
6 | 0.5185 | 0.03974 | 0.0227 | 13.0473
7 | 0.6133 | 0.03643 | 0.0312 | 16.835
7.5 | 0.6651 | 0.03443 | 0.0355 | 19.3175
8 | 0.7017 | 0.03212 | 0.0433 | 21.8462
8.5 | 0.7504 | 0.03093 | 0.0479 | 24.2612
9 | 0.7808 | 0.03215 | 0.0525 | 24.2862
9.5 | 0.7805 | 0.03514 | 0.0594 | 22.2112
10 | 0.769 | 0.03851 | 0.0675 | 19.9688
10.5 | 0.7697 | 0.04297 | 0.0715 | 17.9125
11 | 0.7803 | 0.04752 | 0.0737 | 16.4205
11.5 | 0.7974 | 0.05173 | 0.0756 | 15.4147
12 | 0.8194 | 0.0555 | 0.0774 | 14.764
12.5 | 0.8476 | 0.05921 | 0.0785 | 14.3151
13 | 0.8765 | 0.06345 | 0.0788 | 13.814
13.5 | 0.8973 | 0.06855 | 0.0788 | 13.0897
14 | 0.9037 | 0.07544 | 0.0783 | 11.9791
14.5 | 0.9016 | 0.08345 | 0.0766 | 10.8041
15 | 0.8761 | 0.09513 | 0.0721 | 9.2095
15.5 | 0.8272 | 0.10264 | 0.0746 | 8.0592
16 | 0.7817 | 0.11353 | 0.0718 | 6.8854
16.5 | 0.734 | 0.12863 | 0.0636 | 5.7063
17 | 0.6833 | 0.14737 | 0.0528 | 4.6366
17.5 | 0.6814 | 0.15696 | 0.0477 | 4.3412
18 | 0.6504 | 0.17611 | 0.0375 | 3.6931
18.5 | 0.6498 | 0.18822 | 0.0311 | 3.4523
19 | 0.6562 | 0.19891 | 0.0255 | 3.299

## 25. Re 500k Mach 0.00 (1)
BIGFOIL.COM POLAR EXPORT
NACA67-419 a=0.6
NACA67-419 a=0.6 |  |  |  | Cl Max: | 1.633 | at alpha= | 14 | deg
JavaFoil+Calcfoil stall+Eppler ext transition |  |  |  | L/D Max: | 108.605 | at alpha= | 6.5 | deg
Re: | 500000 |  |  | Cd Min: | 0.00781 | at alpha= | -1.5 | deg
Mach: | 0 |  |  | Cl=0 at alpha= | -2.9262 | deg
|  |  |  | @ Cl=0.1, Cd= | 0.0078643
|  |  |  | @ Cl=0.4, Cd= | 0.0082361
|  |  |  | @ Cl=0.6, Cd= | 0.00857
alpha (deg) | Cl | Cd | Cm | Cl/Cd
-20 | -0.898 | 0.19195 | -0.005 | -4.676
-19.5 | -0.912 | 0.18003 | -0.006 | -5.064
-19 | -0.924 | 0.17193 | -0.006 | -5.376
-18.5 | -0.935 | 0.16332 | -0.007 | -5.726
-18 | -0.944 | 0.15321 | -0.008 | -6.16
-17.5 | -0.95 | 0.14752 | -0.009 | -6.438
-17 | -0.954 | 0.13829 | -0.009 | -6.897
-16.5 | -0.955 | 0.13201 | -0.01 | -7.235
-16 | -0.953 | 0.12482 | -0.011 | -7.636
-15.5 | -0.946 | 0.1175 | -0.012 | -8.048
-15 | -0.928 | 0.11072 | -0.012 | -8.385
-14.5 | -0.913 | 0.10396 | -0.012 | -8.781
-14 | -0.895 | 0.09803 | -0.013 | -9.134
-13.5 | -0.875 | 0.093 | -0.015 | -9.414
-13 | -0.852 | 0.08727 | -0.015 | -9.766
-12.5 | -0.827 | 0.08182 | -0.016 | -10.107
-12 | -0.804 | 0.07455 | -0.019 | -10.783
-11.5 | -0.775 | 0.06937 | -0.02 | -11.173
-11 | -0.759 | 0.0564 | -0.025 | -13.462
-10.5 | -0.84 | 0.01874 | -0.035 | -44.824
-10 | -0.796 | 0.018 | -0.036 | -44.243
-9.5 | -0.75 | 0.01729 | -0.038 | -43.405
-9 | -0.702 | 0.01659 | -0.039 | -42.316
-8.5 | -0.651 | 0.01595 | -0.041 | -40.837
-8 | -0.599 | 0.015 | -0.042 | -39.962
-7.5 | -0.545 | 0.01443 | -0.044 | -37.758
-7 | -0.489 | 0.014 | -0.045 | -34.959
-6.5 | -0.432 | 0.01361 | -0.047 | -31.761
-6 | -0.374 | 0.01317 | -0.048 | -28.404
-5.5 | -0.315 | 0.01286 | -0.05 | -24.481
-5 | -0.255 | 0.01252 | -0.051 | -20.367
-4.5 | -0.194 | 0.01215 | -0.053 | -15.997
-4 | -0.133 | 0.01184 | -0.054 | -11.244
-3.5 | -0.072 | 0.01156 | -0.056 | -6.188
-3 | -0.009 | 0.00794 | -0.056 | -1.193
-2.5 | 0.052 | 0.00788 | -0.058 | 6.537
-2 | 0.113 | 0.00786 | -0.059 | 14.393
-1.5 | 0.175 | 0.00781 | -0.061 | 22.37
-1 | 0.236 | 0.00782 | -0.062 | 30.19
-0.5 | 0.298 | 0.00782 | -0.064 | 38.067
0 | 0.356 | 0.0082 | -0.065 | 43.447
0.5 | 0.417 | 0.00825 | -0.067 | 50.593
1 | 0.478 | 0.00835 | -0.069 | 57.295
1.5 | 0.539 | 0.00844 | -0.07 | 63.893
2 | 0.6 | 0.00857 | -0.072 | 69.949
2.5 | 0.66 | 0.00871 | -0.073 | 75.757
3 | 0.722 | 0.00884 | -0.075 | 81.654
3.5 | 0.778 | 0.009 | -0.077 | 86.472
4 | 0.838 | 0.00916 | -0.078 | 91.439
4.5 | 0.897 | 0.00936 | -0.08 | 95.783
5 | 0.955 | 0.00958 | -0.081 | 99.721
5.5 | 1.014 | 0.00982 | -0.083 | 103.25
6 | 1.071 | 0.01008 | -0.085 | 106.263
6.5 | 1.127 | 0.01038 | -0.086 | 108.605
7 | 1.185 | 0.02002 | -0.088 | 59.189
7.5 | 1.236 | 0.02101 | -0.09 | 58.826
8 | 1.285 | 0.02183 | -0.091 | 58.863
8.5 | 1.332 | 0.02272 | -0.093 | 58.629
9 | 1.377 | 0.02358 | -0.094 | 58.394
9.5 | 1.419 | 0.02457 | -0.096 | 57.74
10 | 1.458 | 0.02611 | -0.097 | 55.826
10.5 | 1.493 | 0.02713 | -0.099 | 55.044
11 | 1.526 | 0.0283 | -0.1 | 53.928
11.5 | 1.555 | 0.02964 | -0.101 | 52.473
12 | 1.581 | 0.03095 | -0.103 | 51.061
12.5 | 1.602 | 0.03224 | -0.104 | 49.705
13 | 1.618 | 0.03393 | -0.105 | 47.683
13.5 | 1.628 | 0.03566 | -0.107 | 45.646
14 | 1.633 | 0.03721 | -0.108 | 43.877
14.5 | 1.633 | 0.03885 | -0.109 | 42.044
15 | 1.629 | 0.04101 | -0.11 | 39.729
15.5 | 1.62 | 0.04354 | -0.111 | 37.213
16 | 1.606 | 0.04596 | -0.112 | 34.955
16.5 | 1.582 | 0.05051 | -0.112 | 31.319
17 | 1.376 | 0.11656 | -0.084 | 11.804
17.5 | 1.33 | 0.1387 | -0.072 | 9.589
18 | 1.307 | 0.14651 | -0.071 | 8.922
18.5 | 1.278 | 0.15899 | -0.065 | 8.037
19 | 1.256 | 0.16585 | -0.067 | 7.572

## 26. Re 500k Mach 0.00 (2)
BIGFOIL.COM POLAR EXPORT
NACA67-419 a=0.6
NACA67-419 a=0.6 |  |  |  | Cl Max: | 0.1731 | at alpha= | 2.5 | deg
XFOIL ncrit=9 |  |  |  | L/D Max: | 7.7173 | at alpha= | 2.5 | deg
Re: | 500000 |  |  | Cd Min: | 0.17709 | at alpha= | -20 | deg
Mach: | 0 |  |  | Cl=0 at alpha= | 1.1248 | deg
|  |  |  | @ Cl=0.1, Cd= | 0.023182
|  |  |  | @ Cl=0.4, Cd= | 0.02243
|  |  |  | @ Cl=0.6, Cd= | 0.02243
alpha (deg) | Cl | Cd | Cm | Cl/Cd
-20 | -0.2454 | 0.17709 | -0.1061 | -1.3857
-19.5 | -0.2246 | 0.17287 | -0.1089 | -1.2992
-18.5 | -0.2126 | 0.15822 | -0.1166 | -1.3437
-18 | -0.1923 | 0.15363 | -0.1191 | -1.2517
-17.5 | -0.1786 | 0.148 | -0.1222 | -1.2068
-17 | -0.2032 | 0.13545 | -0.1292 | -1.5002
-16.5 | -0.5928 | 0.05535 | -0.1603 | -10.71
-16 | -0.6318 | 0.04831 | -0.1592 | -13.078
-15.5 | -0.66 | 0.0427 | -0.156 | -15.4567
-15 | -0.6651 | 0.03896 | -0.1528 | -17.0714
-14.5 | -0.6634 | 0.03576 | -0.1493 | -18.5515
-14 | -0.6522 | 0.03333 | -0.146 | -19.568
-13.5 | -0.6353 | 0.03124 | -0.1429 | -20.3361
-13 | -0.6123 | 0.02933 | -0.1401 | -20.8762
-12.5 | -0.5843 | 0.02766 | -0.1377 | -21.1244
-12 | -0.5515 | 0.02628 | -0.1357 | -20.9855
-11.5 | -0.5127 | 0.02479 | -0.1347 | -20.6817
-11 | -0.4732 | 0.02373 | -0.1338 | -19.941
-10.5 | -0.4349 | 0.02297 | -0.1324 | -18.9334
-10 | -0.3952 | 0.02225 | -0.131 | -17.7618
-9.5 | -0.3565 | 0.02129 | -0.1295 | -16.745
-9 | -0.3171 | 0.02083 | -0.1278 | -15.2232
-8.5 | -0.2803 | 0.02003 | -0.1257 | -13.994
-8 | -0.2401 | 0.01968 | -0.1239 | -12.2002
-7.5 | -0.2124 | 0.01954 | -0.1203 | -10.87
-7 | -0.1884 | 0.01981 | -0.1158 | -9.5103
-6.5 | -0.1605 | 0.01959 | -0.1116 | -8.193
-6 | -0.1242 | 0.01928 | -0.1088 | -6.4419
-5.5 | -0.1858 | 0.02157 | -0.0876 | -8.6138
-5 | -0.2961 | 0.02334 | -0.0559 | -12.6864
-4.5 | -0.273 | 0.02285 | -0.0499 | -11.9475
-4 | -0.2354 | 0.02209 | -0.0467 | -10.6564
-3.5 | -0.2798 | 0.02294 | -0.0283 | -12.197
-3 | -0.2547 | 0.02163 | -0.023 | -11.7753
-2.5 | -0.2782 | 0.02139 | -0.009 | -13.0061
-2 | -0.276 | 0.01959 | 0.0022 | -14.0888
-1.5 | -0.2197 | 0.01987 | 0.0025 | -11.0569
-1 | -0.206 | 0.02104 | 0.0096 | -9.7909
-0.5 | -0.1506 | 0.02141 | 0.0098 | -7.0341
1 | -0.0148 | 0.02436 | 0.018 | -0.60755
1.5 | 0.0445 | 0.02373 | 0.0165 | 1.8753
2 | 0.1073 | 0.02311 | 0.0144 | 4.643
2.5 | 0.1731 | 0.02243 | 0.0119 | 7.7173

## 27. Re 500k Mach 0.10 (1)
BIGFOIL.COM POLAR EXPORT
NACA67-419 a=0.6
NACA67-419 a=0.6 |  |  |  | Cl Max: | 1.622 | at alpha= | 14 | deg
JavaFoil+Calcfoil stall+Eppler ext transition |  |  |  | L/D Max: | 108.273 | at alpha= | 6.5 | deg
Re: | 500000 |  |  | Cd Min: | 0.00783 | at alpha= | -0.5 | deg
Mach: | 0.1 |  |  | Cl=0 at alpha= | -2.9194 | deg
|  |  |  | @ Cl=0.1, Cd= | 0.0078968
|  |  |  | @ Cl=0.4, Cd= | 0.0082682
|  |  |  | @ Cl=0.6, Cd= | 0.0086057
alpha (deg) | Cl | Cd | Cm | Cl/Cd
-20 | -0.855 | 0.19527 | -0.005 | -4.381
-19.5 | -0.873 | 0.18634 | -0.006 | -4.686
-19 | -0.889 | 0.1773 | -0.006 | -5.017
-18.5 | -0.904 | 0.16799 | -0.007 | -5.38
-18 | -0.916 | 0.15831 | -0.008 | -5.786
-17.5 | -0.925 | 0.15071 | -0.008 | -6.14
-17 | -0.933 | 0.14262 | -0.009 | -6.54
-16.5 | -0.937 | 0.1337 | -0.01 | -7.008
-16 | -0.938 | 0.12624 | -0.011 | -7.43
-15.5 | -0.933 | 0.11902 | -0.012 | -7.839
-15 | -0.919 | 0.11164 | -0.012 | -8.228
-14.5 | -0.905 | 0.10556 | -0.012 | -8.569
-14 | -0.888 | 0.09885 | -0.013 | -8.987
-13.5 | -0.87 | 0.09369 | -0.014 | -9.284
-13 | -0.848 | 0.08836 | -0.015 | -9.599
-12.5 | -0.825 | 0.08263 | -0.017 | -9.98
-12 | -0.8 | 0.07622 | -0.018 | -10.496
-11.5 | -0.772 | 0.07124 | -0.02 | -10.834
-11 | -0.875 | 0.02074 | -0.033 | -42.197
-10.5 | -0.84 | 0.01895 | -0.035 | -44.347
-10 | -0.797 | 0.0182 | -0.037 | -43.811
-9.5 | -0.752 | 0.01743 | -0.038 | -43.146
-9 | -0.704 | 0.01672 | -0.04 | -42.11
-8.5 | -0.654 | 0.01605 | -0.041 | -40.709
-8 | -0.601 | 0.01512 | -0.043 | -39.764
-7.5 | -0.547 | 0.01457 | -0.044 | -37.538
-7 | -0.491 | 0.01408 | -0.046 | -34.892
-6.5 | -0.434 | 0.01366 | -0.047 | -31.783
-6 | -0.376 | 0.01322 | -0.049 | -28.41
-5.5 | -0.316 | 0.01293 | -0.05 | -24.471
-5 | -0.256 | 0.01251 | -0.052 | -20.483
-4.5 | -0.195 | 0.01219 | -0.053 | -16.016
-4 | -0.134 | 0.01188 | -0.055 | -11.261
-3.5 | -0.072 | 0.0116 | -0.056 | -6.198
-3 | -0.01 | 0.00797 | -0.056 | -1.192
-2.5 | 0.052 | 0.00792 | -0.058 | 6.53
-2 | 0.114 | 0.00789 | -0.059 | 14.403
-1.5 | 0.175 | 0.00785 | -0.061 | 22.36
-1 | 0.237 | 0.00785 | -0.063 | 30.214
-0.5 | 0.3 | 0.00783 | -0.064 | 38.255
0 | 0.358 | 0.00822 | -0.066 | 43.587
0.5 | 0.419 | 0.00829 | -0.067 | 50.594
1 | 0.481 | 0.00836 | -0.069 | 57.47
1.5 | 0.542 | 0.00848 | -0.07 | 63.892
2 | 0.602 | 0.00861 | -0.072 | 69.997
2.5 | 0.663 | 0.00875 | -0.074 | 75.817
3 | 0.725 | 0.00887 | -0.075 | 81.764
3.5 | 0.782 | 0.00904 | -0.077 | 86.508
4 | 0.842 | 0.00921 | -0.079 | 91.461
4.5 | 0.901 | 0.00941 | -0.08 | 95.74
5 | 0.96 | 0.00964 | -0.082 | 99.601
5.5 | 1.019 | 0.00988 | -0.084 | 103.157
6 | 1.076 | 0.01014 | -0.085 | 106.124
6.5 | 1.132 | 0.01046 | -0.087 | 108.273
7 | 1.19 | 0.02018 | -0.089 | 58.959
7.5 | 1.241 | 0.0212 | -0.09 | 58.555
8 | 1.29 | 0.02203 | -0.092 | 58.561
8.5 | 1.337 | 0.02288 | -0.093 | 58.426
9 | 1.381 | 0.02382 | -0.095 | 57.991
9.5 | 1.423 | 0.02476 | -0.096 | 57.449
10 | 1.461 | 0.02633 | -0.098 | 55.483
10.5 | 1.496 | 0.02749 | -0.099 | 54.431
11 | 1.528 | 0.0287 | -0.1 | 53.239
11.5 | 1.556 | 0.03007 | -0.102 | 51.737
12 | 1.58 | 0.03145 | -0.103 | 50.221
12.5 | 1.599 | 0.03271 | -0.104 | 48.896
13 | 1.613 | 0.03451 | -0.106 | 46.739
13.5 | 1.62 | 0.03608 | -0.107 | 44.892
14 | 1.622 | 0.03803 | -0.108 | 42.655
14.5 | 1.62 | 0.03964 | -0.109 | 40.862
15 | 1.612 | 0.04177 | -0.11 | 38.58
15.5 | 1.598 | 0.04439 | -0.111 | 36
16 | 1.578 | 0.04787 | -0.112 | 32.958
16.5 | 1.388 | 0.10182 | -0.089 | 13.635
17 | 1.331 | 0.12585 | -0.078 | 10.576
17.5 | 1.289 | 0.14468 | -0.066 | 8.907
18 | 1.264 | 0.15205 | -0.066 | 8.313
18.5 | 1.238 | 0.1605 | -0.066 | 7.713
19 | 1.207 | 0.17031 | -0.064 | 7.089

## 28. Re 500k Mach 0.10 (2)
BIGFOIL.COM POLAR EXPORT
NACA67-419 a=0.6
NACA67-419 a=0.6 |  |  |  | Cl Max: | 0.1698 | at alpha= | 2.5 | deg
XFOIL ncrit=9 |  |  |  | L/D Max: | 7.5099 | at alpha= | 2.5 | deg
Re: | 500000 |  |  | Cd Min: | 0.17345 | at alpha= | -19.5 | deg
Mach: | 0.1 |  |  | Cl=0 at alpha= | 1.1177 | deg
|  |  |  | @ Cl=0.1, Cd= | 0.023258
|  |  |  | @ Cl=0.4, Cd= | 0.02261
|  |  |  | @ Cl=0.6, Cd= | 0.02261
alpha (deg) | Cl | Cd | Cm | Cl/Cd
-19.5 | -0.2229 | 0.17345 | -0.1095 | -1.2851
-18.5 | -0.2103 | 0.15888 | -0.1172 | -1.3236
-18 | -0.1898 | 0.15426 | -0.1197 | -1.2304
-17.5 | -0.1758 | 0.14866 | -0.1228 | -1.1826
-17 | -0.1992 | 0.13649 | -0.1297 | -1.4594
-16.5 | -0.1857 | 0.12989 | -0.1319 | -1.4297
-16 | -0.5638 | 0.05417 | -0.1623 | -10.408
-15.5 | -0.6206 | 0.04563 | -0.1602 | -13.6007
-15 | -0.6345 | 0.0413 | -0.1571 | -15.3632
-14.5 | -0.6425 | 0.03748 | -0.1532 | -17.1425
-14 | -0.6376 | 0.03467 | -0.1495 | -18.3905
-13.5 | -0.6256 | 0.0323 | -0.146 | -19.3684
-13 | -0.6067 | 0.03019 | -0.1428 | -20.0961
-12.5 | -0.5815 | 0.02835 | -0.14 | -20.5115
-12 | -0.5504 | 0.02679 | -0.1377 | -20.545
-11.5 | -0.5179 | 0.02568 | -0.1356 | -20.1674
-11 | -0.4732 | 0.02406 | -0.1355 | -19.6675
-10 | -0.3955 | 0.02255 | -0.1325 | -17.5388
-9.5 | -0.3558 | 0.0215 | -0.131 | -16.5488
-9 | -0.3164 | 0.02098 | -0.1292 | -15.081
-8.5 | -0.2792 | 0.02019 | -0.1271 | -13.8286
-8 | -0.2396 | 0.01985 | -0.1251 | -12.0705
-7.5 | -0.2134 | 0.01982 | -0.1212 | -10.7669
-7 | -0.1885 | 0.02 | -0.1167 | -9.425
-6.5 | -0.1592 | 0.01974 | -0.1127 | -8.0648
-6 | -0.1221 | 0.01943 | -0.11 | -6.2841
-5.5 | -0.1848 | 0.02176 | -0.0886 | -8.4926
-5 | -0.2942 | 0.02347 | -0.0571 | -12.5352
-4.5 | -0.268 | 0.02294 | -0.0516 | -11.6827
-4 | -0.3062 | 0.02376 | -0.0341 | -12.8872
-3.5 | -0.2782 | 0.02309 | -0.0292 | -12.0485
-2.5 | -0.2768 | 0.02164 | -0.0097 | -12.7911
-2 | -0.2774 | 0.0196 | 0.0021 | -14.1531
-1.5 | -0.2208 | 0.01987 | 0.0024 | -11.1122
-1 | -0.209 | 0.02107 | 0.0099 | -9.9193
-0.5 | -0.1513 | 0.02146 | 0.0099 | -7.0503
0 | -0.0915 | 0.02213 | 0.01 | -4.1347
1 | -0.0141 | 0.02446 | 0.0179 | -0.57645
1.5 | 0.0458 | 0.02381 | 0.0165 | 1.9236
2 | 0.1086 | 0.02317 | 0.0144 | 4.6871
2.5 | 0.1698 | 0.02261 | 0.0127 | 7.51

## 29. Re 500k Mach 0.25 (1)
BIGFOIL.COM POLAR EXPORT
NACA67-419 a=0.6
NACA67-419 a=0.6 |  |  |  | Cl Max: | 1.568 | at alpha= | 12.5 | deg
JavaFoil+Calcfoil stall+Eppler ext transition |  |  |  | L/D Max: | 107.038 | at alpha= | 6.5 | deg
Re: | 500000 |  |  | Cd Min: | 0.00798 | at alpha= | -1 | deg
Mach: | 0.25 |  |  | Cl=0 at alpha= | -2.9206 | deg
|  |  |  | @ Cl=0.1, Cd= | 0.0080753
|  |  |  | @ Cl=0.4, Cd= | 0.0084205
|  |  |  | @ Cl=0.6, Cd= | 0.0087748
alpha (deg) | Cl | Cd | Cm | Cl/Cd
-19.5 | -0.524 | 0.22716 | -0.005 | -2.307
-19 | -0.577 | 0.21065 | -0.006 | -2.737
-18.5 | -0.626 | 0.19838 | -0.007 | -3.155
-18 | -0.671 | 0.1869 | -0.007 | -3.592
-17.5 | -0.713 | 0.17359 | -0.008 | -4.105
-17 | -0.749 | 0.16244 | -0.009 | -4.614
-16.5 | -0.781 | 0.15509 | -0.01 | -5.036
-16 | -0.808 | 0.13981 | -0.011 | -5.779
-15.5 | -0.824 | 0.13105 | -0.011 | -6.291
-15 | -0.831 | 0.12269 | -0.012 | -6.774
-14.5 | -0.834 | 0.11589 | -0.013 | -7.195
-14 | -0.829 | 0.10611 | -0.013 | -7.813
-13.5 | -0.824 | 0.0993 | -0.014 | -8.294
-13 | -0.813 | 0.09341 | -0.015 | -8.703
-12.5 | -0.798 | 0.08842 | -0.016 | -9.023
-12 | -0.78 | 0.08114 | -0.017 | -9.613
-11.5 | -0.758 | 0.0752 | -0.019 | -10.083
-11 | -0.732 | 0.07101 | -0.02 | -10.309
-10.5 | -0.716 | 0.05865 | -0.025 | -12.215
-10 | -0.8 | 0.01919 | -0.037 | -41.69
-9.5 | -0.758 | 0.01836 | -0.039 | -41.286
-9 | -0.713 | 0.01749 | -0.041 | -40.745
-8.5 | -0.664 | 0.01673 | -0.042 | -39.658
-8 | -0.612 | 0.016 | -0.044 | -38.237
-7.5 | -0.558 | 0.01508 | -0.045 | -37.008
-7 | -0.502 | 0.01451 | -0.047 | -34.591
-6.5 | -0.444 | 0.01406 | -0.048 | -31.567
-6 | -0.385 | 0.01359 | -0.05 | -28.304
-5.5 | -0.324 | 0.01316 | -0.051 | -24.627
-5 | -0.263 | 0.0128 | -0.053 | -20.514
-4.5 | -0.2 | 0.01243 | -0.054 | -16.109
-4 | -0.137 | 0.01211 | -0.056 | -11.334
-3.5 | -0.074 | 0.01187 | -0.057 | -6.212
-3 | -0.01 | 0.00816 | -0.058 | -1.195
-2.5 | 0.053 | 0.00809 | -0.059 | 6.559
-2 | 0.117 | 0.00807 | -0.061 | 14.445
-1.5 | 0.18 | 0.00802 | -0.063 | 22.457
-1 | 0.244 | 0.00798 | -0.064 | 30.544
-0.5 | 0.307 | 0.00802 | -0.066 | 38.292
0 | 0.368 | 0.00839 | -0.067 | 43.822
0.5 | 0.431 | 0.00845 | -0.069 | 50.943
1 | 0.493 | 0.00856 | -0.071 | 57.644
1.5 | 0.556 | 0.00867 | -0.072 | 64.104
2 | 0.619 | 0.00882 | -0.074 | 70.134
2.5 | 0.681 | 0.00894 | -0.075 | 76.169
3 | 0.745 | 0.00909 | -0.077 | 81.901
3.5 | 0.803 | 0.00928 | -0.079 | 86.535
4 | 0.864 | 0.00946 | -0.081 | 91.325
4.5 | 0.925 | 0.00969 | -0.082 | 95.386
5 | 0.985 | 0.00994 | -0.084 | 99.15
5.5 | 1.045 | 0.0102 | -0.086 | 102.387
6 | 1.103 | 0.0105 | -0.087 | 105.092
6.5 | 1.16 | 0.01084 | -0.089 | 107.038
7 | 1.218 | 0.02119 | -0.091 | 57.476
7.5 | 1.269 | 0.02219 | -0.092 | 57.177
8 | 1.317 | 0.02312 | -0.094 | 56.964
8.5 | 1.363 | 0.02416 | -0.095 | 56.409
9 | 1.405 | 0.02515 | -0.097 | 55.853
9.5 | 1.443 | 0.02624 | -0.099 | 54.984
10 | 1.476 | 0.02809 | -0.1 | 52.552
10.5 | 1.506 | 0.02932 | -0.101 | 51.349
11 | 1.53 | 0.0308 | -0.103 | 49.672
11.5 | 1.548 | 0.03235 | -0.104 | 47.862
12 | 1.561 | 0.03394 | -0.106 | 45.993
12.5 | 1.568 | 0.03595 | -0.107 | 43.608
13 | 1.564 | 0.03793 | -0.108 | 41.248
13.5 | 1.55 | 0.03964 | -0.11 | 39.107
14 | 1.527 | 0.04227 | -0.111 | 36.126
14.5 | 1.306 | 0.09626 | -0.082 | 13.568
15 | 1.245 | 0.11469 | -0.069 | 10.859
15.5 | 1.203 | 0.12453 | -0.064 | 9.659
16 | 1.155 | 0.13534 | -0.056 | 8.531
16.5 | 1.106 | 0.14452 | -0.056 | 7.656
17 | 1.053 | 0.15618 | -0.055 | 6.74
17.5 | 0.992 | 0.16399 | -0.044 | 6.048

## 30. Re 500k Mach 0.25 (2)
BIGFOIL.COM POLAR EXPORT
NACA67-419 a=0.6
NACA67-419 a=0.6 |  |  |  | Cl Max: | 0.1181 | at alpha= | 2 | deg
XFOIL ncrit=9 |  |  |  | L/D Max: | 5.0085 | at alpha= | 2 | deg
Re: | 500000 |  |  | Cd Min: | 0.15213 | at alpha= | -17.5 | deg
Mach: | 0.25 |  |  | Cl=0 at alpha= | 1.054 | deg
|  |  |  | @ Cl=0.1, Cd= | 0.023779
|  |  |  | @ Cl=0.4, Cd= | 0.02358
|  |  |  | @ Cl=0.6, Cd= | 0.02358
alpha (deg) | Cl | Cd | Cm | Cl/Cd
-17.5 | -0.1618 | 0.15213 | -0.1261 | -1.0636
-17 | -0.1797 | 0.14146 | -0.1327 | -1.2703
-16.5 | -0.165 | 0.13448 | -0.1354 | -1.2269
-16 | -0.1431 | 0.12991 | -0.1375 | -1.1015
-15.5 | -0.1281 | 0.1244 | -0.1402 | -1.0297
-15 | -0.2018 | 0.09919 | -0.1497 | -2.0345
-14.5 | -0.4028 | 0.05758 | -0.1703 | -6.9955
-14 | -0.469 | 0.04739 | -0.1705 | -9.8966
-13.5 | -0.5061 | 0.04139 | -0.1665 | -12.2276
-13 | -0.5267 | 0.03696 | -0.1611 | -14.2505
-12.5 | -0.534 | 0.03348 | -0.1554 | -15.9498
-12 | -0.526 | 0.03062 | -0.1507 | -17.1783
-11.5 | -0.5051 | 0.02836 | -0.1471 | -17.8103
-11 | -0.4738 | 0.02645 | -0.1444 | -17.913
-10.5 | -0.4355 | 0.02508 | -0.1427 | -17.3644
-10 | -0.3954 | 0.02396 | -0.1407 | -16.5025
-9.5 | -0.3533 | 0.02292 | -0.139 | -15.4145
-9 | -0.3131 | 0.02198 | -0.137 | -14.2448
-8.5 | -0.2726 | 0.02137 | -0.1348 | -12.7562
-8 | -0.2415 | 0.02115 | -0.1313 | -11.4184
-7.5 | -0.2161 | 0.02146 | -0.1267 | -10.0699
-7 | -0.1867 | 0.02095 | -0.1224 | -8.9117
-6.5 | -0.1488 | 0.02061 | -0.1195 | -7.2198
-6 | -0.1995 | 0.02264 | -0.1003 | -8.8118
-5.5 | -0.1781 | 0.02244 | -0.0941 | -7.9367
-5 | -0.2811 | 0.02414 | -0.064 | -11.6446
-4.5 | -0.2426 | 0.0235 | -0.0607 | -10.3234
-4 | -0.3066 | 0.02447 | -0.0379 | -12.5296
-3.5 | -0.2682 | 0.02377 | -0.0343 | -11.2831
-3 | -0.2814 | 0.02393 | -0.0217 | -11.7593
-1.5 | -0.2733 | 0.02081 | 0.0094 | -13.1331
-1 | -0.2171 | 0.02129 | 0.0102 | -10.1973
-0.5 | -0.1536 | 0.02169 | 0.0097 | -7.0816
1 | -0.0066 | 0.02501 | 0.0171 | -0.26389
1.5 | 0.0545 | 0.02428 | 0.0158 | 2.2446
2 | 0.1181 | 0.02358 | 0.014 | 5.0085

## 31. Re 500k Mach 0.50 (1)
BIGFOIL.COM POLAR EXPORT
NACA67-419 a=0.6
NACA67-419 a=0.6 |  |  |  | Cl Max: | 1.413 | at alpha= | 8.5 | deg
JavaFoil+Calcfoil stall+Eppler ext transition |  |  |  | L/D Max: | 98.854 | at alpha= | 6 | deg
Re: | 500000 |  |  | Cd Min: | 0.00886 | at alpha= | -1.5 | deg
Mach: | 0.5 |  |  | Cl=0 at alpha= | -2.9214 | deg
|  |  |  | @ Cl=0.1, Cd= | 0.0088842
|  |  |  | @ Cl=0.4, Cd= | 0.0091152
|  |  |  | @ Cl=0.6, Cd= | 0.0095243
alpha (deg) | Cl | Cd | Cm | Cl/Cd
-20 | -0.972 | 0.23326 | -0.006 | -4.165
-19.5 | -0.943 | 0.2242 | -0.007 | -4.207
-19 | -0.915 | 0.21922 | -0.008 | -4.176
-18.5 | -0.888 | 0.21491 | -0.009 | -4.13
-18 | -0.86 | 0.21198 | -0.009 | -4.057
-17.5 | -0.832 | 0.20657 | -0.01 | -4.028
-17 | -0.802 | 0.19388 | -0.011 | -4.138
-16.5 | -0.774 | 0.19014 | -0.011 | -4.07
-16 | -0.746 | 0.18065 | -0.012 | -4.129
-15.5 | -0.718 | 0.1785 | -0.013 | -4.021
-15 | -0.69 | 0.17045 | -0.014 | -4.047
-14.5 | -0.661 | 0.17046 | -0.014 | -3.88
-14 | -0.632 | 0.15505 | -0.014 | -4.075
-13.5 | -0.603 | 0.15615 | -0.015 | -3.865
-13 | -0.575 | 0.15064 | -0.016 | -3.819
-12.5 | -0.547 | 0.14838 | -0.017 | -3.687
-12 | -0.519 | 0.14388 | -0.017 | -3.606
-11.5 | -0.489 | 0.13345 | -0.017 | -3.668
-11 | -0.461 | 0.12753 | -0.017 | -3.615
-10.5 | -0.434 | 0.10035 | -0.02 | -4.321
-10 | -0.404 | 0.10228 | -0.017 | -3.948
-9.5 | -0.375 | 0.09596 | -0.018 | -3.912
-9 | -0.494 | 0.07008 | -0.019 | -7.043
-8.5 | -0.53 | 0.0597 | -0.025 | -8.876
-8 | -0.519 | 0.05346 | -0.028 | -9.705
-7.5 | -0.584 | 0.01809 | -0.05 | -32.29
-7 | -0.536 | 0.01714 | -0.052 | -31.297
-6.5 | -0.481 | 0.01597 | -0.053 | -30.122
-6 | -0.421 | 0.01526 | -0.055 | -27.559
-5.5 | -0.357 | 0.01471 | -0.057 | -24.236
-5 | -0.29 | 0.01421 | -0.059 | -20.422
-4.5 | -0.222 | 0.01377 | -0.06 | -16.117
-4 | -0.152 | 0.01335 | -0.062 | -11.407
-3.5 | -0.082 | 0.01299 | -0.064 | -6.31
-3 | -0.011 | 0.01259 | -0.066 | -0.878
-2.5 | 0.059 | 0.00889 | -0.066 | 6.629
-2 | 0.13 | 0.00888 | -0.067 | 14.587
-1.5 | 0.2 | 0.00886 | -0.069 | 22.588
-1 | 0.27 | 0.00888 | -0.071 | 30.436
-0.5 | 0.341 | 0.00891 | -0.073 | 38.294
0 | 0.41 | 0.00915 | -0.075 | 44.815
0.5 | 0.48 | 0.00927 | -0.076 | 51.783
1 | 0.55 | 0.00941 | -0.078 | 58.43
1.5 | 0.62 | 0.00957 | -0.08 | 64.788
2 | 0.691 | 0.00971 | -0.082 | 71.093
2.5 | 0.761 | 0.00992 | -0.084 | 76.73
3 | 0.831 | 0.01014 | -0.086 | 81.948
3.5 | 0.894 | 0.01041 | -0.088 | 85.842
4 | 0.961 | 0.01069 | -0.089 | 89.874
4.5 | 1.028 | 0.01103 | -0.091 | 93.162
5 | 1.093 | 0.01142 | -0.093 | 95.706
5.5 | 1.155 | 0.01184 | -0.095 | 97.56
6 | 1.216 | 0.0123 | -0.097 | 98.854
6.5 | 1.278 | 0.02494 | -0.099 | 51.242
7 | 1.329 | 0.02626 | -0.101 | 50.601
7.5 | 1.37 | 0.0277 | -0.102 | 49.46
8 | 1.4 | 0.02918 | -0.104 | 47.984
8.5 | 1.413 | 0.03194 | -0.106 | 44.241
9 | 1.398 | 0.03444 | -0.107 | 40.584
9.5 | 1.323 | 0.03699 | -0.109 | 35.764
10 | 0.742 | 0.07402 | -0.068 | 10.023
10.5 | 0.757 | 0.10457 | -0.04 | 7.242
11 | 0.786 | 0.11702 | -0.047 | 6.714
11.5 | 0.814 | 0.12712 | -0.052 | 6.406
12 | 0.842 | 0.13453 | -0.053 | 6.256
12.5 | 0.869 | 0.14176 | -0.054 | 6.131
13 | 0.898 | 0.14955 | -0.06 | 6.007
13.5 | 0.926 | 0.15029 | -0.06 | 6.159

## 32. Re 500k Mach 0.50 (2)
BIGFOIL.COM POLAR EXPORT
NACA67-419 a=0.6
NACA67-419 a=0.6 |  |  |  | Cl Max: | 0.8794 | at alpha= | 15 | deg
XFOIL ncrit=9 |  |  |  | L/D Max: | 32.8439 | at alpha= | 7.5 | deg
Re: | 500000 |  |  | Cd Min: | 0.20996 | at alpha= | 20 | deg
Mach: | 0.5 |  |  | Cl=0 at alpha= | 1.6225 | deg
|  |  |  | @ Cl=0.1, Cd= | 0.026859
|  |  |  | @ Cl=0.4, Cd= | 0.023838
|  |  |  | @ Cl=0.6, Cd= | 0.021483
alpha (deg) | Cl | Cd | Cm | Cl/Cd
-11.5 | -0.149 | 0.05773 | -0.1969 | -2.581
-11 | -0.1987 | 0.04846 | -0.1988 | -4.1003
-10.5 | -0.2394 | 0.04226 | -0.1949 | -5.6649
-10 | -0.2723 | 0.03744 | -0.1876 | -7.273
-9.5 | -0.3005 | 0.03498 | -0.178 | -8.5906
-9 | -0.3157 | 0.03238 | -0.1678 | -9.7498
-8.5 | -0.3012 | 0.02978 | -0.1604 | -10.1142
-8 | -0.2632 | 0.0277 | -0.1561 | -9.5018
-7.5 | -0.3271 | 0.02996 | -0.134 | -10.9179
-7 | -0.2768 | 0.02866 | -0.1308 | -9.6581
-6.5 | -0.3688 | 0.03041 | -0.103 | -12.1276
-6 | -0.3221 | 0.02923 | -0.0993 | -11.0195
-5.5 | -0.3533 | 0.0299 | -0.0823 | -11.8161
-5 | -0.3232 | 0.02909 | -0.0758 | -11.1103
-4.5 | -0.279 | 0.02828 | -0.0717 | -9.8656
-4 | -0.3087 | 0.02874 | -0.0551 | -10.7411
-3.5 | -0.2703 | 0.02799 | -0.0499 | -9.657
-3 | -0.2275 | 0.0271 | -0.0454 | -8.3948
-2.5 | -0.2637 | 0.02745 | -0.0272 | -9.6066
-2 | -0.24 | 0.02608 | -0.0189 | -9.2025
-1.5 | -0.2694 | 0.02538 | -0.0022 | -10.6147
-1 | -0.2922 | 0.02257 | 0.0166 | -12.9464
-0.5 | -0.2662 | 0.02379 | 0.0239 | -11.1896
0 | -0.1963 | 0.02458 | 0.0243 | -7.9862
0.5 | -0.1197 | 0.0258 | 0.0242 | -4.6395
1 | -0.0376 | 0.02742 | 0.0234 | -1.3713
2 | 0.0228 | 0.02793 | 0.0335 | 0.81633
2.5 | 0.0853 | 0.02706 | 0.0334 | 3.1523
3 | 0.1569 | 0.02608 | 0.0318 | 6.0161
4.5 | 0.3158 | 0.02514 | 0.0354 | 12.5617
5 | 0.3956 | 0.02391 | 0.033 | 16.5454
5.5 | 0.4831 | 0.02247 | 0.0295 | 21.4998
6 | 0.5405 | 0.02205 | 0.0306 | 24.5125
6.5 | 0.6076 | 0.02141 | 0.0305 | 28.3793
7 | 0.6581 | 0.02154 | 0.0328 | 30.5525
7.5 | 0.7068 | 0.02152 | 0.036 | 32.8439
8 | 0.7199 | 0.02314 | 0.0436 | 31.1106
8.5 | 0.7203 | 0.02566 | 0.0519 | 28.0709
9 | 0.7186 | 0.02862 | 0.0597 | 25.1083
9.5 | 0.7233 | 0.03163 | 0.066 | 22.8675
10 | 0.731 | 0.03476 | 0.0714 | 21.0299
10.5 | 0.7417 | 0.03792 | 0.0762 | 19.5596
11 | 0.7579 | 0.04106 | 0.0801 | 18.4584
11.5 | 0.7752 | 0.04437 | 0.0836 | 17.4713
12 | 0.7925 | 0.04789 | 0.0867 | 16.5483
12.5 | 0.8118 | 0.05148 | 0.0894 | 15.7692
13 | 0.8257 | 0.05558 | 0.0919 | 14.8561
13.5 | 0.843 | 0.05987 | 0.0935 | 14.0805
14 | 0.8582 | 0.06473 | 0.0946 | 13.2581
14.5 | 0.8696 | 0.07067 | 0.0941 | 12.3051
15 | 0.8794 | 0.07777 | 0.092 | 11.3077
15.5 | 0.8759 | 0.08671 | 0.0883 | 10.1015
16 | 0.8612 | 0.09763 | 0.0826 | 8.8211
17 | 0.8199 | 0.12279 | 0.0664 | 6.6773
17.5 | 0.7914 | 0.13588 | 0.0586 | 5.8243
18 | 0.7506 | 0.15233 | 0.0484 | 4.9275
18.5 | 0.6944 | 0.17426 | 0.0362 | 3.9849
19 | 0.6917 | 0.186 | 0.0296 | 3.7188
19.5 | 0.6977 | 0.19572 | 0.024 | 3.5648
20 | 0.6931 | 0.20996 | 0.0169 | 3.3011

## 33. Re 750k Mach 0.00 (1)
BIGFOIL.COM POLAR EXPORT
NACA67-419 a=0.6
NACA67-419 a=0.6 |  |  |  | Cl Max: | 1.636 | at alpha= | 14.5 | deg
JavaFoil+Calcfoil stall+Eppler ext transition |  |  |  | L/D Max: | 128.493 | at alpha= | 6.5 | deg
Re: | 750000 |  |  | Cd Min: | 0.00645 | at alpha= | -1 | deg
Mach: | 0 |  |  | Cl=0 at alpha= | -2.9194 | deg
|  |  |  | @ Cl=0.1, Cd= | 0.0064623
|  |  |  | @ Cl=0.4, Cd= | 0.0067662
|  |  |  | @ Cl=0.6, Cd= | 0.0070518
alpha (deg) | Cl | Cd | Cm | Cl/Cd
-20 | -0.899 | 0.18401 | -0.005 | -4.883
-19.5 | -0.913 | 0.17311 | -0.006 | -5.272
-19 | -0.925 | 0.16546 | -0.007 | -5.593
-18.5 | -0.936 | 0.15726 | -0.007 | -5.953
-18 | -0.945 | 0.1492 | -0.008 | -6.332
-17.5 | -0.951 | 0.1421 | -0.009 | -6.691
-17 | -0.955 | 0.13352 | -0.01 | -7.151
-16.5 | -0.956 | 0.12694 | -0.01 | -7.533
-16 | -0.955 | 0.12005 | -0.011 | -7.951
-15.5 | -0.948 | 0.11226 | -0.012 | -8.441
-15 | -0.931 | 0.10532 | -0.012 | -8.844
-14.5 | -0.917 | 0.099 | -0.014 | -9.261
-14 | -0.901 | 0.09233 | -0.015 | -9.755
-13.5 | -0.882 | 0.08602 | -0.016 | -10.259
-13 | -0.862 | 0.07925 | -0.018 | -10.881
-12.5 | -0.841 | 0.07207 | -0.02 | -11.67
-12 | -0.95 | 0.02099 | -0.031 | -45.251
-11.5 | -0.919 | 0.01929 | -0.032 | -47.627
-11 | -0.882 | 0.01807 | -0.034 | -48.821
-10.5 | -0.842 | 0.01707 | -0.035 | -49.319
-10 | -0.798 | 0.01644 | -0.037 | -48.557
-9.5 | -0.752 | 0.01579 | -0.038 | -47.597
-9 | -0.703 | 0.01515 | -0.04 | -46.403
-8.5 | -0.652 | 0.01455 | -0.041 | -44.85
-8 | -0.6 | 0.01366 | -0.043 | -43.91
-7.5 | -0.546 | 0.01315 | -0.044 | -41.494
-7 | -0.49 | 0.01273 | -0.046 | -38.484
-6.5 | -0.433 | 0.01236 | -0.047 | -34.995
-6 | -0.374 | 0.01196 | -0.049 | -31.309
-5.5 | -0.315 | 0.01166 | -0.05 | -27.041
-5 | -0.255 | 0.01133 | -0.052 | -22.522
-4.5 | -0.195 | 0.011 | -0.053 | -17.699
-4 | -0.133 | 0.01071 | -0.055 | -12.454
-3.5 | -0.072 | 0.01045 | -0.056 | -6.853
-3 | -0.01 | 0.00653 | -0.057 | -1.461
-2.5 | 0.052 | 0.00647 | -0.059 | 8.03
-2 | 0.114 | 0.00646 | -0.06 | 17.661
-1.5 | 0.176 | 0.00646 | -0.062 | 27.271
-1 | 0.238 | 0.00645 | -0.064 | 36.926
-0.5 | 0.301 | 0.00646 | -0.065 | 46.494
0 | 0.36 | 0.00674 | -0.067 | 53.364
0.5 | 0.421 | 0.00678 | -0.068 | 62.083
1 | 0.483 | 0.00687 | -0.07 | 70.283
1.5 | 0.544 | 0.00696 | -0.071 | 78.163
2 | 0.605 | 0.00706 | -0.073 | 85.752
2.5 | 0.667 | 0.00717 | -0.075 | 93.026
3 | 0.728 | 0.0073 | -0.076 | 99.74
3.5 | 0.785 | 0.00746 | -0.078 | 105.266
4 | 0.844 | 0.00761 | -0.08 | 110.938
4.5 | 0.904 | 0.00782 | -0.081 | 115.545
5 | 0.963 | 0.00806 | -0.083 | 119.422
5.5 | 1.021 | 0.00831 | -0.084 | 122.846
6 | 1.077 | 0.00855 | -0.086 | 126.031
6.5 | 1.133 | 0.00882 | -0.087 | 128.493
7 | 1.186 | 0.01846 | -0.089 | 64.247
7.5 | 1.237 | 0.01938 | -0.09 | 63.839
8 | 1.287 | 0.02017 | -0.092 | 63.785
8.5 | 1.334 | 0.02099 | -0.093 | 63.553
9 | 1.378 | 0.02178 | -0.095 | 63.297
9.5 | 1.42 | 0.02238 | -0.096 | 63.453
10 | 1.459 | 0.02403 | -0.098 | 60.724
10.5 | 1.495 | 0.02497 | -0.099 | 59.877
11 | 1.528 | 0.02618 | -0.101 | 58.363
11.5 | 1.557 | 0.02742 | -0.102 | 56.801
12 | 1.583 | 0.02858 | -0.103 | 55.367
12.5 | 1.605 | 0.03007 | -0.104 | 53.363
13 | 1.62 | 0.03148 | -0.106 | 51.471
13.5 | 1.63 | 0.033 | -0.107 | 49.381
14 | 1.635 | 0.03452 | -0.108 | 47.364
14.5 | 1.636 | 0.03605 | -0.109 | 45.389
15 | 1.632 | 0.03781 | -0.11 | 43.172
15.5 | 1.624 | 0.03976 | -0.111 | 40.846
16 | 1.612 | 0.04198 | -0.113 | 38.396
16.5 | 1.595 | 0.04441 | -0.113 | 35.921
17 | 1.574 | 0.04725 | -0.114 | 33.314
17.5 | 1.529 | 0.05611 | -0.113 | 27.251
18 | 1.441 | 0.07749 | -0.106 | 18.597
18.5 | 1.307 | 0.13693 | -0.083 | 9.547
19 | 1.282 | 0.14397 | -0.083 | 8.902
19.5 | 1.245 | 0.15884 | -0.078 | 7.837

## 34. Re 750k Mach 0.00 (2)
BIGFOIL.COM POLAR EXPORT
NACA67-419 a=0.6
NACA67-419 a=0.6 |  |  |  | Cl Max: | 1.1998 | at alpha= | 19.5 | deg
XFOIL ncrit=9 |  |  |  | L/D Max: | 66.2331 | at alpha= | 5 | deg
Re: | 750000 |  |  | Cd Min: | 0.17355 | at alpha= | -20 | deg
Mach: | 0 |  |  | Cl=0 at alpha= | -2.0736 | deg
|  |  |  | @ Cl=0.1, Cd= | 0.012771
|  |  |  | @ Cl=0.4, Cd= | 0.013042
|  |  |  | @ Cl=0.6, Cd= | 0.011572
alpha (deg) | Cl | Cd | Cm | Cl/Cd
-20 | -0.2604 | 0.17355 | -0.1045 | -1.5004
-19.5 | -0.2365 | 0.17016 | -0.1072 | -1.3899
-18.5 | -0.6353 | 0.07007 | -0.149 | -9.0666
-18 | -0.6895 | 0.05708 | -0.1549 | -12.0795
-17.5 | -0.7208 | 0.04878 | -0.1566 | -14.7765
-17 | -0.742 | 0.04252 | -0.1559 | -17.4506
-16.5 | -0.744 | 0.03875 | -0.1544 | -19.2
-16 | -0.7406 | 0.03551 | -0.1522 | -20.8561
-15.5 | -0.7356 | 0.03243 | -0.1494 | -22.6827
-15 | -0.7224 | 0.02978 | -0.1469 | -24.2579
-14.5 | -0.7027 | 0.02778 | -0.1444 | -25.2952
-14 | -0.6785 | 0.02618 | -0.1421 | -25.9167
-13.5 | -0.6516 | 0.02475 | -0.1399 | -26.3273
-13 | -0.6223 | 0.02345 | -0.1378 | -26.5373
-12.5 | -0.5905 | 0.02236 | -0.1358 | -26.4088
-12 | -0.557 | 0.02139 | -0.1338 | -26.0402
-11.5 | -0.5257 | 0.02008 | -0.1316 | -26.1803
-11 | -0.4885 | 0.01932 | -0.13 | -25.2847
-10.5 | -0.4499 | 0.01865 | -0.1285 | -24.1233
-10 | -0.4142 | 0.01775 | -0.1264 | -23.3352
-9.5 | -0.3733 | 0.01723 | -0.1251 | -21.6657
-9 | -0.3343 | 0.01655 | -0.1234 | -20.1994
-8.5 | -0.2923 | 0.01606 | -0.1221 | -18.2005
-8 | -0.25 | 0.01561 | -0.1207 | -16.0154
-7.5 | -0.2097 | 0.0152 | -0.119 | -13.7961
-7 | -0.1673 | 0.015 | -0.1176 | -11.1533
-6.5 | -0.1287 | 0.01457 | -0.1155 | -8.8332
-6 | -0.088 | 0.01429 | -0.1137 | -6.1582
-5.5 | -0.0488 | 0.01395 | -0.1115 | -3.4982
-5 | -0.0143 | 0.01346 | -0.1084 | -1.0624
-4.5 | 0.0134 | 0.01275 | -0.104 | 1.051
-4 | 0.0289 | 0.01191 | -0.0972 | 2.4265
-3.5 | -0.0041 | 0.01201 | -0.0803 | -0.34138
-3 | -0.0485 | 0.01152 | -0.06 | -4.2101
-2.5 | -0.0458 | 0.01081 | -0.0489 | -4.2368
-2 | 0.0079 | 0.01105 | -0.0487 | 0.71493
0 | 0.1872 | 0.0144 | -0.0387 | 13
0.5 | 0.2592 | 0.01423 | -0.0427 | 18.215
1 | 0.3258 | 0.01388 | -0.0459 | 23.4726
2.5 | 0.4241 | 0.01277 | -0.0344 | 33.2106
3 | 0.5152 | 0.01205 | -0.0421 | 42.7552
4 | 0.5878 | 0.01128 | -0.0354 | 52.1099
4.5 | 0.5913 | 0.01169 | -0.026 | 50.5817
5 | 0.6875 | 0.01038 | -0.0341 | 66.2331
5.5 | 0.7007 | 0.01075 | -0.0266 | 65.1814
6 | 0.7079 | 0.01149 | -0.0182 | 61.6101
6.5 | 0.7419 | 0.01167 | -0.0148 | 63.5733
7 | 0.7691 | 0.01218 | -0.0104 | 63.1445
7.5 | 0.7686 | 0.01362 | -0.0013 | 56.4317
8 | 0.7569 | 0.01563 | 0.0091 | 48.4261
8.5 | 0.7536 | 0.01771 | 0.0175 | 42.5522
9 | 0.7579 | 0.0197 | 0.0243 | 38.4721
9.5 | 0.7688 | 0.0216 | 0.0297 | 35.5926
10 | 0.7854 | 0.02332 | 0.034 | 33.6792
10.5 | 0.8041 | 0.02504 | 0.0378 | 32.1126
11 | 0.8257 | 0.02672 | 0.0411 | 30.9019
11.5 | 0.8449 | 0.02862 | 0.0444 | 29.5213
12 | 0.8694 | 0.03027 | 0.0471 | 28.7215
12.5 | 0.8942 | 0.03198 | 0.0495 | 27.9612
13 | 0.9213 | 0.03361 | 0.0515 | 27.4115
13.5 | 0.9472 | 0.03546 | 0.0533 | 26.7118
14 | 0.98 | 0.03745 | 0.0533 | 26.1682
14.5 | 1.0196 | 0.04007 | 0.051 | 25.4455
15 | 1.0645 | 0.04271 | 0.0474 | 24.9239
15.5 | 1.1031 | 0.04568 | 0.0444 | 24.1484
17.5 | 1.1679 | 0.05847 | 0.0488 | 19.9743
18 | 1.1827 | 0.062 | 0.0494 | 19.0758
18.5 | 1.1854 | 0.06684 | 0.05 | 17.7349
19 | 1.1952 | 0.07116 | 0.0501 | 16.796
19.5 | 1.1998 | 0.07622 | 0.0498 | 15.7413
20 | 1.1983 | 0.08215 | 0.0492 | 14.5867

## 35. Re 750k Mach 0.10 (1)
BIGFOIL.COM POLAR EXPORT
NACA67-419 a=0.6
NACA67-419 a=0.6 |  |  |  | Cl Max: | 1.625 | at alpha= | 14 | deg
JavaFoil+Calcfoil stall+Eppler ext transition |  |  |  | L/D Max: | 128.083 | at alpha= | 6.5 | deg
Re: | 750000 |  |  | Cd Min: | 0.00648 | at alpha= | -1 | deg
Mach: | 0.1 |  |  | Cl=0 at alpha= | -2.9194 | deg
|  |  |  | @ Cl=0.1, Cd= | 0.0064924
|  |  |  | @ Cl=0.4, Cd= | 0.0067949
|  |  |  | @ Cl=0.6, Cd= | 0.0070758
alpha (deg) | Cl | Cd | Cm | Cl/Cd
-17 | -0.934 | 0.13739 | -0.01 | -6.797
-16.5 | -0.938 | 0.12892 | -0.01 | -7.276
-16 | -0.939 | 0.12185 | -0.011 | -7.706
-15.5 | -0.935 | 0.11438 | -0.012 | -8.171
-15 | -0.921 | 0.10645 | -0.013 | -8.656
-14.5 | -0.908 | 0.10087 | -0.013 | -8.999
-14 | -0.893 | 0.09402 | -0.015 | -9.494
-13.5 | -0.875 | 0.08807 | -0.016 | -9.934
-13 | -0.856 | 0.08157 | -0.017 | -10.489
-12.5 | -0.838 | 0.07298 | -0.02 | -11.48
-12 | -0.941 | 0.02254 | -0.03 | -41.731
-11.5 | -0.916 | 0.0198 | -0.032 | -46.263
-11 | -0.883 | 0.01822 | -0.034 | -48.43
-10.5 | -0.843 | 0.01724 | -0.035 | -48.864
-10 | -0.799 | 0.01661 | -0.037 | -48.111
-9.5 | -0.753 | 0.01592 | -0.038 | -47.323
-9 | -0.705 | 0.01526 | -0.04 | -46.191
-8.5 | -0.654 | 0.01464 | -0.041 | -44.707
-8 | -0.602 | 0.01377 | -0.043 | -43.725
-7.5 | -0.548 | 0.01326 | -0.045 | -41.317
-7 | -0.492 | 0.01279 | -0.046 | -38.445
-6.5 | -0.435 | 0.01241 | -0.048 | -35.003
-6 | -0.376 | 0.01202 | -0.049 | -31.305
-5.5 | -0.317 | 0.01171 | -0.051 | -27.043
-5 | -0.256 | 0.01132 | -0.052 | -22.65
-4.5 | -0.196 | 0.01104 | -0.054 | -17.715
-4 | -0.134 | 0.01074 | -0.055 | -12.469
-3.5 | -0.072 | 0.01051 | -0.057 | -6.846
-3 | -0.01 | 0.00653 | -0.058 | -1.47
-2.5 | 0.052 | 0.0065 | -0.059 | 8.036
-2 | 0.115 | 0.00649 | -0.061 | 17.675
-1.5 | 0.177 | 0.00649 | -0.062 | 27.282
-1 | 0.239 | 0.00648 | -0.064 | 36.943
-0.5 | 0.302 | 0.0065 | -0.066 | 46.459
0 | 0.362 | 0.00677 | -0.067 | 53.454
0.5 | 0.423 | 0.00681 | -0.069 | 62.13
1 | 0.485 | 0.00689 | -0.07 | 70.411
1.5 | 0.546 | 0.00698 | -0.072 | 78.296
2 | 0.608 | 0.00709 | -0.073 | 85.838
2.5 | 0.67 | 0.0072 | -0.075 | 93.054
3 | 0.732 | 0.00733 | -0.077 | 99.812
3.5 | 0.789 | 0.00749 | -0.078 | 105.304
4 | 0.849 | 0.00766 | -0.08 | 110.843
4.5 | 0.908 | 0.00787 | -0.082 | 115.476
5 | 0.967 | 0.00811 | -0.083 | 119.285
5.5 | 1.025 | 0.00835 | -0.085 | 122.797
6 | 1.082 | 0.00859 | -0.086 | 125.929
6.5 | 1.138 | 0.00889 | -0.088 | 128.083
7 | 1.191 | 0.01861 | -0.089 | 64.014
7.5 | 1.243 | 0.01955 | -0.091 | 63.564
8 | 1.292 | 0.02036 | -0.092 | 63.448
8.5 | 1.339 | 0.02114 | -0.094 | 63.304
9 | 1.383 | 0.022 | -0.095 | 62.87
9.5 | 1.424 | 0.02263 | -0.097 | 62.958
10 | 1.463 | 0.02425 | -0.098 | 60.335
10.5 | 1.498 | 0.02529 | -0.1 | 59.23
11 | 1.53 | 0.02638 | -0.101 | 57.987
11.5 | 1.558 | 0.0278 | -0.102 | 56.024
12 | 1.582 | 0.02906 | -0.104 | 54.438
12.5 | 1.602 | 0.0305 | -0.105 | 52.526
13 | 1.615 | 0.03197 | -0.106 | 50.52
13.5 | 1.622 | 0.03361 | -0.107 | 48.275
14 | 1.625 | 0.03526 | -0.109 | 46.068
14.5 | 1.622 | 0.03662 | -0.11 | 44.3
15 | 1.615 | 0.03862 | -0.111 | 41.817
15.5 | 1.603 | 0.0406 | -0.112 | 39.479
16 | 1.586 | 0.04287 | -0.113 | 36.993
16.5 | 1.564 | 0.04558 | -0.114 | 34.316
17 | 1.536 | 0.04964 | -0.114 | 30.934
17.5 | 1.35 | 0.10825 | -0.092 | 12.47
18 | 1.305 | 0.12383 | -0.087 | 10.539
18.5 | 1.262 | 0.14067 | -0.082 | 8.969
19 | 1.223 | 0.155 | -0.077 | 7.888

## 36. Re 750k Mach 0.10 (2)
BIGFOIL.COM POLAR EXPORT
NACA67-419 a=0.6
NACA67-419 a=0.6 |  |  |  | Cl Max: | 1.1887 | at alpha= | 19.5 | deg
XFOIL ncrit=9 |  |  |  | L/D Max: | 65.5112 | at alpha= | 5.5 | deg
Re: | 750000 |  |  | Cd Min: | 0.17403 | at alpha= | -20 | deg
Mach: | 0.1 |  |  | Cl=0 at alpha= | -2.0655 | deg
|  |  |  | @ Cl=0.1, Cd= | 0.012872
|  |  |  | @ Cl=0.4, Cd= | 0.013154
|  |  |  | @ Cl=0.6, Cd= | 0.011686
alpha (deg) | Cl | Cd | Cm | Cl/Cd
-20 | -0.2597 | 0.17403 | -0.1052 | -1.4923
-19.5 | -0.2349 | 0.17073 | -0.1078 | -1.3759
-19 | -0.219 | 0.16544 | -0.111 | -1.3237
-18.5 | -0.468 | 0.09913 | -0.1344 | -4.7211
-18 | -0.6204 | 0.0666 | -0.1527 | -9.3153
-17.5 | -0.669 | 0.05485 | -0.1576 | -12.1969
-17 | -0.707 | 0.04619 | -0.1586 | -15.3063
-16.5 | -0.7169 | 0.04138 | -0.1577 | -17.3248
-16 | -0.7203 | 0.03747 | -0.1556 | -19.2234
-15.5 | -0.7202 | 0.03408 | -0.1528 | -21.1326
-15 | -0.7127 | 0.03092 | -0.15 | -23.0498
-14.5 | -0.6957 | 0.02867 | -0.1473 | -24.2658
-14 | -0.6735 | 0.0269 | -0.1449 | -25.0372
-13.5 | -0.6482 | 0.02535 | -0.1424 | -25.57
-13 | -0.6196 | 0.02396 | -0.1402 | -25.8598
-12.5 | -0.5888 | 0.02279 | -0.1379 | -25.8359
-12 | -0.5555 | 0.02171 | -0.1359 | -25.5873
-11.5 | -0.5234 | 0.02042 | -0.1337 | -25.6317
-11 | -0.4872 | 0.01955 | -0.1319 | -24.9207
-10.5 | -0.4488 | 0.01885 | -0.1302 | -23.809
-10 | -0.4123 | 0.01798 | -0.1282 | -22.931
-9.5 | -0.3722 | 0.01738 | -0.1267 | -21.4154
-9 | -0.332 | 0.01675 | -0.1251 | -19.8209
-8.5 | -0.291 | 0.01618 | -0.1235 | -17.9852
-8 | -0.2471 | 0.01581 | -0.1224 | -15.6293
-7.5 | -0.2084 | 0.01535 | -0.1203 | -13.5765
-7 | -0.1658 | 0.0151 | -0.1189 | -10.9801
-6.5 | -0.1271 | 0.01468 | -0.1167 | -8.658
-6 | -0.086 | 0.01441 | -0.1149 | -5.9681
-5.5 | -0.0465 | 0.01406 | -0.1126 | -3.3073
-5 | -0.0117 | 0.01357 | -0.1096 | -0.8622
-4.5 | 0.017 | 0.01287 | -0.1053 | 1.3209
-4 | 0.0334 | 0.01206 | -0.0986 | 2.7695
-3.5 | 0.0007 | 0.01217 | -0.0818 | 0.057518
-3 | -0.0444 | 0.01166 | -0.0613 | -3.8079
-2.5 | -0.0464 | 0.01086 | -0.0491 | -4.2726
-2 | 0.007 | 0.01119 | -0.0489 | 0.62556
0 | 0.1889 | 0.01448 | -0.039 | 13.0456
0.5 | 0.2615 | 0.01433 | -0.0431 | 18.2484
2 | 0.3264 | 0.01383 | -0.0253 | 23.6009
2.5 | 0.4124 | 0.01304 | -0.0318 | 31.6258
3 | 0.5157 | 0.01215 | -0.0418 | 42.4444
4 | 0.5526 | 0.01194 | -0.0282 | 46.2814
4.5 | 0.5916 | 0.01176 | -0.0255 | 50.3061
5.5 | 0.7049 | 0.01076 | -0.0267 | 65.5112
6 | 0.7024 | 0.01175 | -0.0165 | 59.7787
6.5 | 0.739 | 0.01187 | -0.0135 | 62.2578
7 | 0.7668 | 0.01238 | -0.0091 | 61.9386
7.5 | 0.7663 | 0.01385 | 0 | 55.3285
8 | 0.7541 | 0.01591 | 0.0104 | 47.3979
8.5 | 0.7507 | 0.01802 | 0.0189 | 41.6593
9 | 0.7568 | 0.01998 | 0.0254 | 37.8779
9.5 | 0.7676 | 0.0219 | 0.0308 | 35.0502
10 | 0.784 | 0.02367 | 0.0352 | 33.1221
10.5 | 0.8027 | 0.02541 | 0.0391 | 31.5899
11 | 0.8238 | 0.02715 | 0.0424 | 30.3425
12 | 0.8685 | 0.03074 | 0.0483 | 28.2531
12.5 | 0.8941 | 0.03244 | 0.0507 | 27.5617
13 | 0.9194 | 0.03423 | 0.0529 | 26.8595
13.5 | 0.9463 | 0.03602 | 0.0547 | 26.2715
14 | 0.9767 | 0.03815 | 0.0551 | 25.6016
14.5 | 1.0167 | 0.04076 | 0.0528 | 24.9436
15 | 1.0598 | 0.04357 | 0.0494 | 24.3241
15.5 | 1.0994 | 0.04662 | 0.0463 | 23.5822
17.5 | 1.1637 | 0.05995 | 0.0503 | 19.4112
18 | 1.1747 | 0.06395 | 0.051 | 18.369
18.5 | 1.178 | 0.06888 | 0.0515 | 17.1022
19 | 1.1858 | 0.07355 | 0.0514 | 16.1224
19.5 | 1.1887 | 0.07894 | 0.051 | 15.0583
20 | 1.1809 | 0.08579 | 0.05 | 13.765

## 37. Re 750k Mach 0.25 (1)
BIGFOIL.COM POLAR EXPORT
NACA67-419 a=0.6
NACA67-419 a=0.6 |  |  |  | Cl Max: | 1.57 | at alpha= | 12.5 | deg
JavaFoil+Calcfoil stall+Eppler ext transition |  |  |  | L/D Max: | 126.552 | at alpha= | 6.5 | deg
Re: | 750000 |  |  | Cd Min: | 0.00661 | at alpha= | -1 | deg
Mach: | 0.25 |  |  | Cl=0 at alpha= | -2.9219 | deg
|  |  |  | @ Cl=0.1, Cd= | 0.0066384
|  |  |  | @ Cl=0.4, Cd= | 0.0069381
|  |  |  | @ Cl=0.6, Cd= | 0.007227
alpha (deg) | Cl | Cd | Cm | Cl/Cd
-15.5 | -0.825 | 0.12526 | -0.012 | -6.588
-15 | -0.832 | 0.11854 | -0.013 | -7.019
-14.5 | -0.835 | 0.11207 | -0.013 | -7.449
-14 | -0.831 | 0.10159 | -0.014 | -8.179
-13.5 | -0.826 | 0.09498 | -0.015 | -8.695
-13 | -0.815 | 0.08895 | -0.016 | -9.166
-12.5 | -0.801 | 0.08317 | -0.017 | -9.628
-12 | -0.785 | 0.07633 | -0.019 | -10.28
-11.5 | -0.772 | 0.06572 | -0.023 | -11.745
-11 | -0.75 | 0.05969 | -0.025 | -12.559
-10.5 | -0.841 | 0.01842 | -0.036 | -45.634
-10 | -0.803 | 0.01744 | -0.038 | -46.02
-9.5 | -0.76 | 0.01674 | -0.039 | -45.365
-9 | -0.714 | 0.01597 | -0.041 | -44.685
-8.5 | -0.664 | 0.01527 | -0.043 | -43.513
-8 | -0.613 | 0.01459 | -0.044 | -41.993
-7.5 | -0.559 | 0.01373 | -0.046 | -40.698
-7 | -0.502 | 0.0132 | -0.047 | -38.057
-6.5 | -0.444 | 0.01279 | -0.049 | -34.749
-6 | -0.385 | 0.01235 | -0.05 | -31.18
-5.5 | -0.325 | 0.01195 | -0.052 | -27.148
-5 | -0.263 | 0.01162 | -0.053 | -22.637
-4.5 | -0.201 | 0.01128 | -0.055 | -17.779
-4 | -0.137 | 0.01099 | -0.057 | -12.504
-3.5 | -0.074 | 0.01077 | -0.058 | -6.857
-3 | -0.01 | 0.0067 | -0.059 | -1.468
-2.5 | 0.054 | 0.00666 | -0.061 | 8.044
-2 | 0.118 | 0.00663 | -0.062 | 17.742
-1.5 | 0.182 | 0.00662 | -0.064 | 27.423
-1 | 0.246 | 0.00661 | -0.066 | 37.177
-0.5 | 0.31 | 0.00665 | -0.067 | 46.551
0 | 0.371 | 0.00692 | -0.069 | 53.681
0.5 | 0.435 | 0.00696 | -0.07 | 62.397
1 | 0.498 | 0.00705 | -0.072 | 70.568
1.5 | 0.561 | 0.00716 | -0.074 | 78.348
2 | 0.625 | 0.00727 | -0.075 | 85.965
2.5 | 0.688 | 0.00738 | -0.077 | 93.196
3 | 0.751 | 0.00753 | -0.079 | 99.838
3.5 | 0.81 | 0.0077 | -0.08 | 105.11
4 | 0.871 | 0.00788 | -0.082 | 110.483
4.5 | 0.932 | 0.00812 | -0.084 | 114.844
5 | 0.992 | 0.00837 | -0.085 | 118.512
5.5 | 1.051 | 0.00863 | -0.087 | 121.795
6 | 1.109 | 0.00891 | -0.089 | 124.484
6.5 | 1.166 | 0.00921 | -0.09 | 126.552
7 | 1.219 | 0.01953 | -0.092 | 62.436
7.5 | 1.271 | 0.02052 | -0.093 | 61.91
8 | 1.319 | 0.02139 | -0.095 | 61.667
8.5 | 1.364 | 0.02227 | -0.096 | 61.243
9 | 1.406 | 0.02325 | -0.098 | 60.493
9.5 | 1.444 | 0.02426 | -0.099 | 59.545
10 | 1.478 | 0.026 | -0.101 | 56.853
10.5 | 1.508 | 0.02697 | -0.102 | 55.911
11 | 1.532 | 0.02832 | -0.103 | 54.087
11.5 | 1.55 | 0.02982 | -0.105 | 51.999
12 | 1.563 | 0.03136 | -0.106 | 49.859
12.5 | 1.57 | 0.03318 | -0.108 | 47.309
13 | 1.567 | 0.03505 | -0.109 | 44.695
13.5 | 1.553 | 0.03695 | -0.11 | 42.033
14 | 1.531 | 0.03903 | -0.111 | 39.228
14.5 | 1.5 | 0.04175 | -0.112 | 35.937
15 | 1.46 | 0.04473 | -0.113 | 32.647
15.5 | 1.274 | 0.08898 | -0.094 | 14.321
16 | 1.163 | 0.12808 | -0.067 | 9.08
16.5 | 1.112 | 0.13785 | -0.065 | 8.067
17 | 1.057 | 0.14666 | -0.063 | 7.205
17.5 | 0.996 | 0.15623 | -0.058 | 6.372

## 38. Re 750k Mach 0.25 (2)
BIGFOIL.COM POLAR EXPORT
NACA67-419 a=0.6
NACA67-419 a=0.6 |  |  |  | Cl Max: | 1.0704 | at alpha= | 15.5 | deg
XFOIL ncrit=9 |  |  |  | L/D Max: | 57.0316 | at alpha= | 6 | deg
Re: | 750000 |  |  | Cd Min: | 0.16883 | at alpha= | -19 | deg
Mach: | 0.25 |  |  | Cl=0 at alpha= | -1.1117 | deg
|  |  |  | @ Cl=0.1, Cd= | 0.015364
|  |  |  | @ Cl=0.4, Cd= | 0.014528
|  |  |  | @ Cl=0.6, Cd= | 0.012042
alpha (deg) | Cl | Cd | Cm | Cl/Cd
-19 | -0.2085 | 0.16883 | -0.1142 | -1.235
-18.5 | -0.2159 | 0.15844 | -0.1194 | -1.3627
-18 | -0.1916 | 0.1541 | -0.1219 | -1.2433
-17.5 | -0.1722 | 0.1492 | -0.1248 | -1.1542
-17 | -0.1597 | 0.14286 | -0.1283 | -1.1179
-16.5 | -0.4755 | 0.07164 | -0.1578 | -6.6374
-16 | -0.5406 | 0.05619 | -0.1665 | -9.6209
-15.5 | -0.5804 | 0.04695 | -0.1688 | -12.3621
-15 | -0.6018 | 0.04096 | -0.1678 | -14.6924
-14.5 | -0.6162 | 0.03617 | -0.1649 | -17.0362
-14 | -0.6167 | 0.03274 | -0.1613 | -18.8363
-13.5 | -0.6086 | 0.02999 | -0.1576 | -20.2934
-13 | -0.5933 | 0.0277 | -0.154 | -21.4188
-12.5 | -0.572 | 0.02578 | -0.1506 | -22.1877
-12 | -0.5441 | 0.02399 | -0.1477 | -22.6803
-11.5 | -0.5111 | 0.02256 | -0.1452 | -22.6551
-11 | -0.4783 | 0.02107 | -0.1425 | -22.7005
-10.5 | -0.4416 | 0.02013 | -0.1402 | -21.9374
-10 | -0.4024 | 0.01925 | -0.1381 | -20.9039
-9.5 | -0.365 | 0.01829 | -0.1357 | -19.9563
-9 | -0.3233 | 0.01763 | -0.1338 | -18.3381
-8.5 | -0.2828 | 0.0169 | -0.1317 | -16.7337
-8 | -0.2396 | 0.01653 | -0.13 | -14.4949
-7.5 | -0.2006 | 0.01606 | -0.1276 | -12.4907
-7 | -0.1579 | 0.0157 | -0.1257 | -10.0573
-6.5 | -0.1179 | 0.01534 | -0.1234 | -7.6858
-6 | -0.0759 | 0.01504 | -0.1213 | -5.0465
-5.5 | -0.0354 | 0.01466 | -0.1189 | -2.4147
-5 | 0.0039 | 0.01422 | -0.1162 | 0.27426
-4.5 | 0.0356 | 0.01354 | -0.1122 | 2.6292
-4 | 0.0494 | 0.01313 | -0.1048 | 3.7624
-2 | -0.134 | 0.01308 | -0.0231 | -10.2446
-1.5 | -0.0612 | 0.01283 | -0.0258 | -4.7701
-1 | 0.0176 | 0.0127 | -0.0299 | 1.3858
1.5 | 0.15 | 0.01698 | -0.002 | 8.8339
2 | 0.2136 | 0.01649 | -0.0037 | 12.9533
2.5 | 0.2827 | 0.01579 | -0.0064 | 17.9037
3 | 0.3557 | 0.01496 | -0.0096 | 23.7767
3.5 | 0.4285 | 0.01425 | -0.0129 | 30.0702
4 | 0.4757 | 0.01403 | -0.0116 | 33.9059
4.5 | 0.6051 | 0.01196 | -0.025 | 50.5936
5 | 0.6277 | 0.01211 | -0.0189 | 51.8332
5.5 | 0.6588 | 0.01236 | -0.0146 | 53.301
6 | 0.7032 | 0.01233 | -0.0126 | 57.0316
6.5 | 0.7285 | 0.01287 | -0.0073 | 56.6045
7 | 0.7534 | 0.01354 | -0.0021 | 55.6425
7.5 | 0.7518 | 0.01518 | 0.0072 | 49.5257
8 | 0.7426 | 0.01733 | 0.0172 | 42.8505
8.5 | 0.7422 | 0.01948 | 0.0252 | 38.1006
9 | 0.7476 | 0.02161 | 0.0319 | 34.5951
9.5 | 0.7591 | 0.02366 | 0.0373 | 32.0837
10 | 0.7764 | 0.02558 | 0.0416 | 30.3518
10.5 | 0.7952 | 0.0275 | 0.0456 | 28.9164
11 | 0.816 | 0.02944 | 0.0491 | 27.7174
11.5 | 0.8375 | 0.03147 | 0.0524 | 26.6126
12 | 0.8634 | 0.03336 | 0.0549 | 25.8813
12.5 | 0.8903 | 0.0352 | 0.0573 | 25.2926
13 | 0.9133 | 0.03739 | 0.0599 | 24.4263
13.5 | 0.9394 | 0.03947 | 0.062 | 23.8004
14 | 0.9617 | 0.04218 | 0.0637 | 22.7999
14.5 | 0.9971 | 0.04483 | 0.0629 | 22.2418
15.5 | 1.0704 | 0.05222 | 0.0572 | 20.4979

## 39. Re 750k Mach 0.50 (1)
BIGFOIL.COM POLAR EXPORT
NACA67-419 a=0.6
NACA67-419 a=0.6 |  |  |  | Cl Max: | 1.415 | at alpha= | 8.5 | deg
JavaFoil+Calcfoil stall+Eppler ext transition |  |  |  | L/D Max: | 116.734 | at alpha= | 6 | deg
Re: | 750000 |  |  | Cd Min: | 0.00727 | at alpha= | -1.5 | deg
Mach: | 0.5 |  |  | Cl=0 at alpha= | -2.9214 | deg
|  |  |  | @ Cl=0.1, Cd= | 0.0073129
|  |  |  | @ Cl=0.4, Cd= | 0.0075688
|  |  |  | @ Cl=0.6, Cd= | 0.0079048
alpha (deg) | Cl | Cd | Cm | Cl/Cd
-20 | -0.972 | 0.21277 | -0.006 | -4.568
-19.5 | -0.943 | 0.20536 | -0.007 | -4.594
-19 | -0.915 | 0.20244 | -0.008 | -4.522
-18.5 | -0.888 | 0.19567 | -0.009 | -4.537
-18 | -0.86 | 0.19249 | -0.009 | -4.467
-17.5 | -0.832 | 0.18895 | -0.01 | -4.404
-17 | -0.802 | 0.17799 | -0.011 | -4.508
-16.5 | -0.774 | 0.17124 | -0.011 | -4.52
-16 | -0.746 | 0.1639 | -0.012 | -4.551
-15.5 | -0.718 | 0.1615 | -0.013 | -4.445
-15 | -0.69 | 0.1557 | -0.014 | -4.431
-14.5 | -0.662 | 0.15382 | -0.015 | -4.302
-14 | -0.632 | 0.14109 | -0.014 | -4.479
-13.5 | -0.604 | 0.14051 | -0.015 | -4.295
-13 | -0.575 | 0.13435 | -0.016 | -4.283
-12.5 | -0.547 | 0.13191 | -0.017 | -4.148
-12 | -0.519 | 0.12757 | -0.017 | -4.067
-11.5 | -0.49 | 0.1223 | -0.017 | -4.003
-11 | -0.461 | 0.11591 | -0.018 | -3.978
-10.5 | -0.434 | 0.09836 | -0.02 | -4.41
-10 | -0.404 | 0.09417 | -0.018 | -4.289
-9.5 | -0.376 | 0.08871 | -0.019 | -4.233
-9 | -0.494 | 0.06684 | -0.019 | -7.387
-8.5 | -0.532 | 0.05661 | -0.027 | -9.398
-8 | -0.618 | 0.01816 | -0.048 | -34.06
-7.5 | -0.585 | 0.01656 | -0.05 | -35.341
-7 | -0.537 | 0.01568 | -0.052 | -34.268
-6.5 | -0.482 | 0.0146 | -0.054 | -32.996
-6 | -0.421 | 0.01393 | -0.056 | -30.22
-5.5 | -0.357 | 0.0134 | -0.057 | -26.644
-5 | -0.29 | 0.01292 | -0.059 | -22.485
-4.5 | -0.222 | 0.01252 | -0.061 | -17.747
-4 | -0.152 | 0.01213 | -0.063 | -12.574
-3.5 | -0.082 | 0.01178 | -0.065 | -6.963
-3 | -0.011 | 0.01141 | -0.066 | -0.971
-2.5 | 0.059 | 0.00733 | -0.067 | 8.117
-2 | 0.131 | 0.0073 | -0.069 | 17.922
-1.5 | 0.202 | 0.00727 | -0.071 | 27.782
-1 | 0.273 | 0.00729 | -0.072 | 37.481
-0.5 | 0.345 | 0.00731 | -0.074 | 47.132
0 | 0.413 | 0.00763 | -0.076 | 54.135
0.5 | 0.483 | 0.00773 | -0.078 | 62.516
1 | 0.554 | 0.00784 | -0.08 | 70.706
1.5 | 0.625 | 0.00794 | -0.082 | 78.75
2 | 0.696 | 0.0081 | -0.083 | 85.936
2.5 | 0.767 | 0.00829 | -0.085 | 92.513
3 | 0.837 | 0.0085 | -0.087 | 98.527
3.5 | 0.9 | 0.00874 | -0.089 | 103.01
4 | 0.968 | 0.00903 | -0.091 | 107.196
4.5 | 1.034 | 0.00933 | -0.093 | 110.866
5 | 1.099 | 0.00968 | -0.094 | 113.466
5.5 | 1.161 | 0.01007 | -0.096 | 115.345
6 | 1.222 | 0.01047 | -0.098 | 116.734
6.5 | 1.279 | 0.02304 | -0.1 | 55.522
7 | 1.33 | 0.02434 | -0.101 | 54.663
7.5 | 1.372 | 0.02556 | -0.103 | 53.653
8 | 1.402 | 0.02703 | -0.105 | 51.864
8.5 | 1.415 | 0.02965 | -0.106 | 47.718
9 | 1.399 | 0.03194 | -0.108 | 43.818
9.5 | 1.324 | 0.03437 | -0.11 | 38.539
10 | 0.874 | 0.03723 | -0.111 | 23.484
10.5 | 0.757 | 0.0967 | -0.042 | 7.833
11 | 0.786 | 0.10753 | -0.048 | 7.308
11.5 | 0.814 | 0.11498 | -0.053 | 7.083
12 | 0.842 | 0.12352 | -0.053 | 6.815
12.5 | 0.869 | 0.12939 | -0.054 | 6.718
13 | 0.898 | 0.1342 | -0.06 | 6.695
13.5 | 0.926 | 0.13896 | -0.061 | 6.662

## 40. Re 750k Mach 0.50 (2)
BIGFOIL.COM POLAR EXPORT
NACA67-419 a=0.6
NACA67-419 a=0.6 |  |  |  | Cl Max: | 0.0391 | at alpha= | -4.5 | deg
XFOIL ncrit=9 |  |  |  | L/D Max: | 2.1662 | at alpha= | -4.5 | deg
Re: | 750000 |  |  | Cd Min: | 0.12723 | at alpha= | -15 | deg
Mach: | 0.5 |  |  | Cl=0 at alpha= | -5.0174 | deg
|  |  |  | @ Cl=0.1, Cd= | 0.01753
|  |  |  | @ Cl=0.4, Cd= | 0.01753
|  |  |  | @ Cl=0.6, Cd= | 0.01753
alpha (deg) | Cl | Cd | Cm | Cl/Cd
-15 | -0.051 | 0.12723 | -0.1608 | -0.40085
-14.5 | -0.0595 | 0.1153 | -0.1655 | -0.51605
-14 | -0.0529 | 0.10787 | -0.169 | -0.49041
-13.5 | -0.0587 | 0.09851 | -0.1732 | -0.59588
-13 | -0.0785 | 0.08745 | -0.1781 | -0.89766
-12.5 | -0.154 | 0.06823 | -0.187 | -2.2571
-12 | -0.2109 | 0.05276 | -0.1969 | -3.9973
-11.5 | -0.2495 | 0.04395 | -0.1994 | -5.6769
-11 | -0.2814 | 0.03776 | -0.1967 | -7.4523
-10.5 | -0.3032 | 0.03311 | -0.1913 | -9.1574
-10 | -0.3155 | 0.02914 | -0.1844 | -10.827
-9.5 | -0.3114 | 0.02608 | -0.1775 | -11.9402
-9 | -0.2863 | 0.02347 | -0.1722 | -12.1986
-8.5 | -0.2498 | 0.02185 | -0.1678 | -11.4325
-8 | -0.2095 | 0.02084 | -0.1636 | -10.0528
-7.5 | -0.1688 | 0.01985 | -0.1595 | -8.5038
-7 | -0.1243 | 0.01924 | -0.1558 | -6.4605
-6.5 | -0.0819 | 0.01849 | -0.152 | -4.4294
-6 | -0.0385 | 0.01801 | -0.1483 | -2.1377
-5.5 | -0.0305 | 0.01868 | -0.1384 | -1.6328
-5 | 0.0011 | 0.01845 | -0.1324 | 0.059621
-4.5 | 0.0391 | 0.01805 | -0.1275 | 2.1662
-4 | -0.0462 | 0.02004 | -0.0994 | -2.3054
-3.5 | -0.1229 | 0.0215 | -0.0733 | -5.7163
-3 | -0.0928 | 0.02072 | -0.0667 | -4.4788
-2.5 | -0.143 | 0.02136 | -0.0456 | -6.6948
-2 | -0.1424 | 0.02002 | -0.0328 | -7.1129
-1.5 | -0.1798 | 0.01981 | -0.0141 | -9.0762
-1 | -0.2047 | 0.0172 | 0.0045 | -11.9012
-0.5 | -0.1374 | 0.01734 | 0.0049 | -7.9239
0 | -0.0649 | 0.01753 | 0.0041 | -3.7022

## 41. Re 1M Mach 0.00 (1)
BIGFOIL.COM POLAR EXPORT
NACA67-419 a=0.6
NACA67-419 a=0.6 |  |  |  | Cl Max: | 1.638 | at alpha= | 14.5 | deg
JavaFoil+Calcfoil stall+Eppler ext transition |  |  |  | L/D Max: | 142.786 | at alpha= | 6.5 | deg
Re: | 1000000 |  |  | Cd Min: | 0.00564 | at alpha= | -2 | deg
Mach: | 0 |  |  | Cl=0 at alpha= | -2.9194 | deg
|  |  |  | @ Cl=0.1, Cd= | 0.0056424
|  |  |  | @ Cl=0.4, Cd= | 0.0059511
|  |  |  | @ Cl=0.6, Cd= | 0.0062256
alpha (deg) | Cl | Cd | Cm | Cl/Cd
-17.5 | -0.951 | 0.13871 | -0.009 | -6.859
-17 | -0.956 | 0.13082 | -0.01 | -7.308
-16.5 | -0.958 | 0.12301 | -0.011 | -7.784
-16 | -0.956 | 0.11705 | -0.012 | -8.167
-15.5 | -0.949 | 0.10941 | -0.013 | -8.674
-15 | -0.936 | 0.10094 | -0.013 | -9.27
-14.5 | -0.923 | 0.09359 | -0.015 | -9.863
-14 | -0.911 | 0.08415 | -0.017 | -10.829
-13.5 | -0.896 | 0.07649 | -0.019 | -11.714
-13 | -0.898 | 0.05869 | -0.022 | -15.294
-12.5 | -0.981 | 0.02121 | -0.029 | -46.272
-12 | -0.957 | 0.01889 | -0.031 | -50.655
-11.5 | -0.922 | 0.01785 | -0.032 | -51.65
-11 | -0.884 | 0.01692 | -0.034 | -52.252
-10.5 | -0.843 | 0.01603 | -0.036 | -52.58
-10 | -0.799 | 0.01544 | -0.037 | -51.759
-9.5 | -0.752 | 0.01483 | -0.039 | -50.744
-9 | -0.704 | 0.01423 | -0.04 | -49.459
-8.5 | -0.653 | 0.01363 | -0.042 | -47.896
-8 | -0.601 | 0.01281 | -0.043 | -46.882
-7.5 | -0.546 | 0.01232 | -0.045 | -44.328
-7 | -0.49 | 0.01193 | -0.046 | -41.085
-6.5 | -0.433 | 0.01157 | -0.048 | -37.445
-6 | -0.375 | 0.01119 | -0.049 | -33.485
-5.5 | -0.316 | 0.01091 | -0.051 | -28.928
-5 | -0.255 | 0.01059 | -0.052 | -24.119
-4.5 | -0.195 | 0.01027 | -0.054 | -18.962
-4 | -0.133 | 0.01001 | -0.055 | -13.331
-3.5 | -0.072 | 0.00976 | -0.057 | -7.341
-3 | -0.01 | 0.0057 | -0.058 | -1.686
-2.5 | 0.052 | 0.00565 | -0.06 | 9.257
-2 | 0.115 | 0.00564 | -0.061 | 20.344
-1.5 | 0.177 | 0.00565 | -0.063 | 31.365
-1 | 0.24 | 0.00565 | -0.064 | 42.452
-0.5 | 0.302 | 0.00568 | -0.066 | 53.216
0 | 0.362 | 0.00592 | -0.068 | 61.035
0.5 | 0.423 | 0.00597 | -0.069 | 70.945
1 | 0.485 | 0.00604 | -0.071 | 80.318
1.5 | 0.547 | 0.00613 | -0.072 | 89.192
2 | 0.608 | 0.00624 | -0.074 | 97.529
2.5 | 0.67 | 0.00636 | -0.076 | 105.385
3 | 0.731 | 0.00649 | -0.077 | 112.761
3.5 | 0.788 | 0.00666 | -0.079 | 118.437
4 | 0.848 | 0.00684 | -0.08 | 123.965
4.5 | 0.907 | 0.00705 | -0.082 | 128.693
5 | 0.966 | 0.00727 | -0.083 | 132.894
5.5 | 1.023 | 0.0075 | -0.085 | 136.523
6 | 1.08 | 0.00772 | -0.087 | 139.992
6.5 | 1.136 | 0.00796 | -0.088 | 142.786
7 | 1.187 | 0.0172 | -0.089 | 69.012
7.5 | 1.238 | 0.01809 | -0.091 | 68.441
8 | 1.288 | 0.01894 | -0.092 | 67.99
8.5 | 1.335 | 0.01969 | -0.094 | 67.799
9 | 1.38 | 0.02048 | -0.095 | 67.376
9.5 | 1.422 | 0.02139 | -0.097 | 66.463
10 | 1.461 | 0.02288 | -0.098 | 63.831
10.5 | 1.497 | 0.02377 | -0.099 | 62.972
11 | 1.529 | 0.02483 | -0.101 | 61.61
11.5 | 1.559 | 0.02596 | -0.102 | 60.048
12 | 1.584 | 0.02711 | -0.103 | 58.435
12.5 | 1.606 | 0.02836 | -0.105 | 56.627
13 | 1.622 | 0.02978 | -0.106 | 54.467
13.5 | 1.632 | 0.03123 | -0.107 | 52.24
14 | 1.637 | 0.03256 | -0.108 | 50.268
14.5 | 1.638 | 0.03402 | -0.109 | 48.133
15 | 1.634 | 0.03578 | -0.111 | 45.667
15.5 | 1.626 | 0.03773 | -0.112 | 43.102
16 | 1.614 | 0.03952 | -0.113 | 40.838
16.5 | 1.598 | 0.04161 | -0.114 | 38.407
17 | 1.578 | 0.04407 | -0.115 | 35.816
17.5 | 1.552 | 0.04804 | -0.115 | 32.3
18 | 1.525 | 0.05071 | -0.116 | 30.071
18.5 | 1.447 | 0.06869 | -0.111 | 21.059
19 | 1.355 | 0.09888 | -0.103 | 13.7
19.5 | 1.276 | 0.13414 | -0.091 | 9.514

## 42. Re 1M Mach 0.00 (2)
BIGFOIL.COM POLAR EXPORT
NACA67-419 a=0.6
NACA67-419 a=0.6 |  |  |  | Cl Max: | 1.2577 | at alpha= | 20 | deg
XFOIL ncrit=9 |  |  |  | L/D Max: | 87.2105 | at alpha= | 4 | deg
Re: | 1000000 |  |  | Cd Min: | 0.07839 | at alpha= | -20 | deg
Mach: | 0 |  |  | Cl=0 at alpha= | -4.9096 | deg
|  |  |  | @ Cl=0.1, Cd= | 0.0086359
|  |  |  | @ Cl=0.4, Cd= | 0.010012
|  |  |  | @ Cl=0.6, Cd= | 0.0089752
alpha (deg) | Cl | Cd | Cm | Cl/Cd
-20 | -0.7214 | 0.07839 | -0.1396 | -9.2027
-19.5 | -0.756 | 0.06651 | -0.1465 | -11.3667
-19 | -0.7841 | 0.0568 | -0.1511 | -13.8046
-18.5 | -0.795 | 0.05006 | -0.1535 | -15.8809
-18 | -0.7989 | 0.04481 | -0.1545 | -17.8286
-17.5 | -0.8087 | 0.03959 | -0.1538 | -20.4269
-17 | -0.8176 | 0.03501 | -0.1517 | -23.3533
-16.5 | -0.8108 | 0.03203 | -0.1497 | -25.3138
-16 | -0.7982 | 0.02962 | -0.1474 | -26.948
-15.5 | -0.7798 | 0.02776 | -0.1452 | -28.0908
-15 | -0.7537 | 0.02639 | -0.1434 | -28.5601
-14.5 | -0.7328 | 0.02461 | -0.1408 | -29.7765
-14 | -0.7065 | 0.02321 | -0.1385 | -30.4395
-13.5 | -0.6777 | 0.02195 | -0.1363 | -30.8747
-13 | -0.6472 | 0.02081 | -0.1342 | -31.1004
-12.5 | -0.6209 | 0.01939 | -0.1313 | -32.0217
-12 | -0.5873 | 0.01844 | -0.1293 | -31.8492
-11.5 | -0.5493 | 0.0177 | -0.1277 | -31.0339
-11 | -0.5101 | 0.01707 | -0.1263 | -29.8828
-10.5 | -0.4742 | 0.01638 | -0.1242 | -28.9499
-10 | -0.4323 | 0.01582 | -0.123 | -27.3262
-9.5 | -0.3918 | 0.01522 | -0.1216 | -25.7424
-9 | -0.349 | 0.01476 | -0.1204 | -23.645
-8.5 | -0.3062 | 0.01428 | -0.1192 | -21.4426
-8 | -0.2632 | 0.01383 | -0.118 | -19.0311
-7.5 | -0.2181 | 0.01351 | -0.117 | -16.1436
-7 | -0.176 | 0.013 | -0.1155 | -13.5385
-6.5 | -0.1301 | 0.01268 | -0.1146 | -10.2603
-6 | -0.0865 | 0.01229 | -0.1132 | -7.0382
-5.5 | -0.0438 | 0.01207 | -0.1117 | -3.6288
-5 | -0.0052 | 0.01167 | -0.1094 | -0.44559
-4 | 0.0523 | 0.01044 | -0.1009 | 5.0096
-3 | 0.0316 | 0.00896 | -0.0754 | 3.5268
-2.5 | 0.0172 | 0.00823 | -0.061 | 2.0899
-2 | 0.0608 | 0.00843 | -0.0589 | 7.2123
-1.5 | 0.1046 | 0.00866 | -0.0569 | 12.0785
-1 | 0.1554 | 0.00893 | -0.0562 | 17.402
-0.5 | 0.2127 | 0.00936 | -0.0565 | 22.7244
0 | 0.2791 | 0.01024 | -0.0583 | 27.2559
0.5 | 0.3395 | 0.01013 | -0.06 | 33.5143
1 | 0.4011 | 0.01001 | -0.062 | 40.0699
1.5 | 0.4308 | 0.00996 | -0.0575 | 43.253
2 | 0.4764 | 0.0097 | -0.056 | 49.1134
2.5 | 0.5451 | 0.00926 | -0.0594 | 58.8661
3 | 0.6222 | 0.00886 | -0.0645 | 70.2257
3.5 | 0.6302 | 0.00849 | -0.0549 | 74.2285
4 | 0.7003 | 0.00803 | -0.0584 | 87.2105
4.5 | 0.6943 | 0.00816 | -0.046 | 85.0858
5 | 0.7112 | 0.00848 | -0.0389 | 83.8679
5.5 | 0.7376 | 0.00875 | -0.0338 | 84.2971
6 | 0.7532 | 0.00938 | -0.0268 | 80.2985
6.5 | 0.7633 | 0.01031 | -0.019 | 74.0349
7 | 0.7514 | 0.01203 | -0.0077 | 62.4605
7.5 | 0.738 | 0.01407 | 0.0032 | 52.452
8 | 0.7327 | 0.01614 | 0.0123 | 45.3965
8.5 | 0.7398 | 0.01797 | 0.0189 | 41.1686
9 | 0.7534 | 0.01965 | 0.0241 | 38.341
9.5 | 0.7715 | 0.02127 | 0.0285 | 36.2717
10 | 0.7925 | 0.02281 | 0.0322 | 34.7435
10.5 | 0.8138 | 0.02442 | 0.0357 | 33.3251
11 | 0.8383 | 0.02598 | 0.0387 | 32.2671
12 | 0.8902 | 0.02911 | 0.0437 | 30.5806
12.5 | 0.9175 | 0.03067 | 0.0459 | 29.9152
13 | 0.9478 | 0.03211 | 0.0476 | 29.5173
13.5 | 0.9726 | 0.03387 | 0.0498 | 28.7157
14 | 1.0018 | 0.03542 | 0.0514 | 28.2835
14.5 | 1.0273 | 0.03737 | 0.0529 | 27.49
15 | 1.0632 | 0.03953 | 0.052 | 26.896
16 | 1.1523 | 0.04498 | 0.0445 | 25.6181
16.5 | 1.1827 | 0.04808 | 0.0432 | 24.5986
17 | 1.2036 | 0.05067 | 0.0443 | 23.7537
17.5 | 1.2152 | 0.05412 | 0.0458 | 22.4538
18 | 1.2317 | 0.05726 | 0.0467 | 21.5107
18.5 | 1.2393 | 0.06137 | 0.0477 | 20.1939
19 | 1.249 | 0.06541 | 0.0483 | 19.0949
19.5 | 1.2562 | 0.06985 | 0.0485 | 17.9843
20 | 1.2577 | 0.07509 | 0.0485 | 16.7492

## 43. Re 1M Mach 0.10 (1)
BIGFOIL.COM POLAR EXPORT
NACA67-419 a=0.6
NACA67-419 a=0.6 |  |  |  | Cl Max: | 1.626 | at alpha= | 14 | deg
JavaFoil+Calcfoil stall+Eppler ext transition |  |  |  | L/D Max: | 142.212 | at alpha= | 6.5 | deg
Re: | 1000000 |  |  | Cd Min: | 0.00567 | at alpha= | -2 | deg
Mach: | 0.1 |  |  | Cl=0 at alpha= | -2.9206 | deg
|  |  |  | @ Cl=0.1, Cd= | 0.0056724
|  |  |  | @ Cl=0.4, Cd= | 0.0059739
|  |  |  | @ Cl=0.6, Cd= | 0.0062487
alpha (deg) | Cl | Cd | Cm | Cl/Cd
-17.5 | -0.927 | 0.14195 | -0.009 | -6.531
-17 | -0.934 | 0.13234 | -0.01 | -7.06
-16.5 | -0.939 | 0.12539 | -0.011 | -7.49
-16 | -0.94 | 0.11915 | -0.011 | -7.892
-15.5 | -0.936 | 0.11148 | -0.012 | -8.396
-15 | -0.925 | 0.10222 | -0.013 | -9.05
-14.5 | -0.912 | 0.09593 | -0.014 | -9.509
-14 | -0.899 | 0.08841 | -0.016 | -10.173
-13.5 | -0.885 | 0.08018 | -0.018 | -11.043
-13 | -0.874 | 0.06976 | -0.02 | -12.524
-12.5 | -0.975 | 0.02201 | -0.029 | -44.316
-12 | -0.954 | 0.01926 | -0.031 | -49.526
-11.5 | -0.921 | 0.0181 | -0.033 | -50.849
-11 | -0.884 | 0.01707 | -0.034 | -51.784
-10.5 | -0.844 | 0.01619 | -0.036 | -52.109
-10 | -0.8 | 0.0156 | -0.037 | -51.274
-9.5 | -0.754 | 0.01496 | -0.039 | -50.419
-9 | -0.706 | 0.01433 | -0.04 | -49.23
-8.5 | -0.655 | 0.0137 | -0.042 | -47.819
-8 | -0.603 | 0.01291 | -0.043 | -46.694
-7.5 | -0.548 | 0.01241 | -0.045 | -44.164
-7 | -0.492 | 0.01199 | -0.046 | -41.048
-6.5 | -0.435 | 0.01161 | -0.048 | -37.463
-6 | -0.376 | 0.01125 | -0.049 | -33.468
-5.5 | -0.317 | 0.01095 | -0.051 | -28.938
-5 | -0.257 | 0.01059 | -0.052 | -24.249
-4.5 | -0.196 | 0.01031 | -0.054 | -18.98
-4 | -0.134 | 0.01004 | -0.056 | -13.347
-3.5 | -0.072 | 0.0098 | -0.057 | -7.352
-3 | -0.01 | 0.00571 | -0.058 | -1.69
-2.5 | 0.053 | 0.00568 | -0.06 | 9.255
-2 | 0.115 | 0.00567 | -0.062 | 20.34
-1.5 | 0.178 | 0.00568 | -0.063 | 31.36
-1 | 0.241 | 0.00567 | -0.065 | 42.496
-0.5 | 0.304 | 0.0057 | -0.066 | 53.242
0 | 0.363 | 0.00595 | -0.068 | 61.08
0.5 | 0.425 | 0.00599 | -0.069 | 71.047
1 | 0.487 | 0.00606 | -0.071 | 80.425
1.5 | 0.549 | 0.00615 | -0.073 | 89.282
2 | 0.611 | 0.00627 | -0.074 | 97.502
2.5 | 0.673 | 0.00638 | -0.076 | 105.423
3 | 0.735 | 0.00651 | -0.077 | 112.786
3.5 | 0.792 | 0.00669 | -0.079 | 118.437
4 | 0.852 | 0.00688 | -0.081 | 123.819
4.5 | 0.912 | 0.00709 | -0.082 | 128.489
5 | 0.97 | 0.00732 | -0.084 | 132.628
5.5 | 1.028 | 0.00753 | -0.085 | 136.458
6 | 1.085 | 0.00776 | -0.087 | 139.751
6.5 | 1.141 | 0.00802 | -0.088 | 142.212
7 | 1.192 | 0.01761 | -0.09 | 67.696
7.5 | 1.244 | 0.01825 | -0.091 | 68.122
8 | 1.293 | 0.01912 | -0.093 | 67.63
8.5 | 1.34 | 0.01988 | -0.094 | 67.41
9 | 1.384 | 0.02069 | -0.096 | 66.908
9.5 | 1.426 | 0.02161 | -0.097 | 65.979
10 | 1.464 | 0.02308 | -0.098 | 63.453
10.5 | 1.499 | 0.02406 | -0.1 | 62.323
11 | 1.531 | 0.02511 | -0.101 | 60.982
11.5 | 1.559 | 0.0263 | -0.102 | 59.275
12 | 1.583 | 0.02747 | -0.104 | 57.639
12.5 | 1.603 | 0.02879 | -0.105 | 55.687
13 | 1.617 | 0.03024 | -0.106 | 53.477
13.5 | 1.624 | 0.03167 | -0.108 | 51.283
14 | 1.626 | 0.03332 | -0.109 | 48.802
14.5 | 1.624 | 0.03471 | -0.11 | 46.793
15 | 1.617 | 0.03646 | -0.111 | 44.343
15.5 | 1.605 | 0.03839 | -0.112 | 41.808
16 | 1.589 | 0.04064 | -0.113 | 39.091
16.5 | 1.568 | 0.04288 | -0.114 | 36.562
17 | 1.543 | 0.04583 | -0.115 | 33.66
17.5 | 1.508 | 0.0509 | -0.115 | 29.621
18 | 1.47 | 0.05535 | -0.115 | 26.556
18.5 | 1.335 | 0.09665 | -0.102 | 13.808
19 | 1.251 | 0.13291 | -0.089 | 9.411

## 44. Re 1M Mach 0.10 (2)
BIGFOIL.COM POLAR EXPORT
NACA67-419 a=0.6
NACA67-419 a=0.6 |  |  |  | Cl Max: | 1.2459 | at alpha= | 19.5 | deg
XFOIL ncrit=9 |  |  |  | L/D Max: | 86.4277 | at alpha= | 4 | deg
Re: | 1000000 |  |  | Cd Min: | 0.07821 | at alpha= | 20 | deg
Mach: | 0.1 |  |  | Cl=0 at alpha= | -99 | deg
|  |  |  | @ Cl=0.1, Cd= | 0.01029
|  |  |  | @ Cl=0.4, Cd= | 0.010162
|  |  |  | @ Cl=0.6, Cd= | 0.0090475
alpha (deg) | Cl | Cd | Cm | Cl/Cd
0 | 0.2798 | 0.01029 | -0.0584 | 27.1914
0.5 | 0.3413 | 0.0102 | -0.0602 | 33.4608
1 | 0.4025 | 0.01016 | -0.0622 | 39.6161
1.5 | 0.4223 | 0.01005 | -0.0555 | 42.0199
2 | 0.4737 | 0.00976 | -0.0552 | 48.5348
2.5 | 0.5464 | 0.00931 | -0.0593 | 58.6896
3 | 0.6199 | 0.00895 | -0.0636 | 69.2626
3.5 | 0.6255 | 0.00854 | -0.0534 | 73.2436
4 | 0.6992 | 0.00809 | -0.0576 | 86.4277
4.5 | 0.6946 | 0.00823 | -0.0455 | 84.3985
5 | 0.71 | 0.00858 | -0.038 | 82.7506
5.5 | 0.7336 | 0.00893 | -0.0323 | 82.1501
6 | 0.7511 | 0.00954 | -0.0257 | 78.7317
6.5 | 0.761 | 0.01049 | -0.0178 | 72.5453
7 | 0.748 | 0.01228 | -0.0063 | 60.9121
7.5 | 0.7366 | 0.01427 | 0.0043 | 51.6188
8 | 0.731 | 0.01639 | 0.0134 | 44.6004
8.5 | 0.7379 | 0.01824 | 0.0201 | 40.455
9 | 0.7516 | 0.01995 | 0.0253 | 37.6742
9.5 | 0.7703 | 0.02157 | 0.0296 | 35.7116
10 | 0.7913 | 0.02314 | 0.0334 | 34.1962
10.5 | 0.8129 | 0.02477 | 0.0369 | 32.8179
11 | 0.8367 | 0.02639 | 0.04 | 31.7052
11.5 | 0.8607 | 0.02811 | 0.0428 | 30.619
12 | 0.8902 | 0.02952 | 0.0449 | 30.1558
12.5 | 0.9173 | 0.03113 | 0.0471 | 29.4668
13 | 0.9475 | 0.03262 | 0.0488 | 29.0466
13.5 | 0.9722 | 0.03443 | 0.0511 | 28.237
14 | 1.0015 | 0.03601 | 0.0527 | 27.8117
14.5 | 1.0245 | 0.03817 | 0.0546 | 26.8405
15 | 1.0607 | 0.04024 | 0.0539 | 26.3593
15.5 | 1.1021 | 0.0431 | 0.0507 | 25.5708
16 | 1.1485 | 0.04593 | 0.0466 | 25.0054
17 | 1.2006 | 0.05189 | 0.046 | 23.1374
17.5 | 1.2122 | 0.05545 | 0.0475 | 21.8611
18 | 1.226 | 0.05894 | 0.0485 | 20.8008
18.5 | 1.2326 | 0.06327 | 0.0494 | 19.4816
19 | 1.241 | 0.06756 | 0.0499 | 18.3689
19.5 | 1.2459 | 0.0724 | 0.05 | 17.2086
20 | 1.2439 | 0.07821 | 0.0498 | 15.9046

## 45. Re 1M Mach 0.25 (1)
BIGFOIL.COM POLAR EXPORT
NACA67-419 a=0.6
NACA67-419 a=0.6 |  |  |  | Cl Max: | 1.571 | at alpha= | 12.5 | deg
JavaFoil+Calcfoil stall+Eppler ext transition |  |  |  | L/D Max: | 140.418 | at alpha= | 6.5 | deg
Re: | 1000000 |  |  | Cd Min: | 0.00579 | at alpha= | -1.5 | deg
Mach: | 0.25 |  |  | Cl=0 at alpha= | -2.9219 | deg
|  |  |  | @ Cl=0.1, Cd= | 0.0058072
|  |  |  | @ Cl=0.4, Cd= | 0.0060969
|  |  |  | @ Cl=0.6, Cd= | 0.0063675
alpha (deg) | Cl | Cd | Cm | Cl/Cd
-16.5 | -0.782 | 0.14291 | -0.01 | -5.47
-16 | -0.809 | 0.1338 | -0.011 | -6.046
-15.5 | -0.826 | 0.12284 | -0.012 | -6.723
-15 | -0.833 | 0.11584 | -0.013 | -7.189
-14.5 | -0.835 | 0.10808 | -0.014 | -7.728
-14 | -0.833 | 0.09772 | -0.014 | -8.523
-13.5 | -0.828 | 0.09115 | -0.016 | -9.089
-13 | -0.818 | 0.08568 | -0.017 | -9.548
-12.5 | -0.806 | 0.07829 | -0.019 | -10.3
-12 | -0.795 | 0.06913 | -0.022 | -11.499
-11.5 | -0.902 | 0.0202 | -0.033 | -44.678
-11 | -0.874 | 0.0188 | -0.035 | -46.514
-10.5 | -0.842 | 0.01723 | -0.037 | -48.88
-10 | -0.804 | 0.01637 | -0.038 | -49.09
-9.5 | -0.761 | 0.01573 | -0.04 | -48.359
-9 | -0.714 | 0.015 | -0.041 | -47.626
-8.5 | -0.665 | 0.01432 | -0.043 | -46.441
-8 | -0.613 | 0.01366 | -0.044 | -44.881
-7.5 | -0.559 | 0.01287 | -0.046 | -43.432
-7 | -0.503 | 0.01237 | -0.047 | -40.647
-6.5 | -0.445 | 0.01197 | -0.049 | -37.17
-6 | -0.385 | 0.01156 | -0.051 | -33.34
-5.5 | -0.325 | 0.01118 | -0.052 | -29.047
-5 | -0.263 | 0.01085 | -0.054 | -24.245
-4.5 | -0.201 | 0.01054 | -0.055 | -19.037
-4 | -0.138 | 0.01027 | -0.057 | -13.395
-3.5 | -0.074 | 0.01006 | -0.059 | -7.348
-3 | -0.01 | 0.00584 | -0.06 | -1.694
-2.5 | 0.054 | 0.0058 | -0.061 | 9.283
-2 | 0.118 | 0.00581 | -0.063 | 20.383
-1.5 | 0.183 | 0.00579 | -0.065 | 31.547
-1 | 0.247 | 0.00579 | -0.066 | 42.705
-0.5 | 0.312 | 0.00582 | -0.068 | 53.552
0 | 0.373 | 0.00608 | -0.07 | 61.347
0.5 | 0.437 | 0.00612 | -0.071 | 71.338
1 | 0.5 | 0.0062 | -0.073 | 80.655
1.5 | 0.564 | 0.0063 | -0.075 | 89.463
2 | 0.628 | 0.00642 | -0.076 | 97.677
2.5 | 0.691 | 0.00656 | -0.078 | 105.415
3 | 0.755 | 0.0067 | -0.079 | 112.649
3.5 | 0.813 | 0.00689 | -0.081 | 118.039
4 | 0.874 | 0.0071 | -0.083 | 123.237
4.5 | 0.935 | 0.00732 | -0.084 | 127.81
5 | 0.995 | 0.00756 | -0.086 | 131.691
5.5 | 1.054 | 0.00779 | -0.088 | 135.37
6 | 1.112 | 0.00804 | -0.089 | 138.309
6.5 | 1.169 | 0.00833 | -0.091 | 140.418
7 | 1.22 | 0.01847 | -0.092 | 66.075
7.5 | 1.271 | 0.0194 | -0.094 | 65.551
8 | 1.32 | 0.02026 | -0.095 | 65.138
8.5 | 1.365 | 0.02085 | -0.097 | 65.478
9 | 1.408 | 0.02189 | -0.098 | 64.311
9.5 | 1.446 | 0.02284 | -0.1 | 63.291
10 | 1.48 | 0.02454 | -0.101 | 60.304
10.5 | 1.509 | 0.02573 | -0.102 | 58.638
11 | 1.533 | 0.02698 | -0.104 | 56.829
11.5 | 1.552 | 0.02831 | -0.105 | 54.824
12 | 1.565 | 0.02972 | -0.106 | 52.654
12.5 | 1.571 | 0.03145 | -0.108 | 49.965
13 | 1.568 | 0.03305 | -0.109 | 47.442
13.5 | 1.555 | 0.03484 | -0.11 | 44.618
14 | 1.533 | 0.03686 | -0.111 | 41.595
14.5 | 1.503 | 0.03936 | -0.112 | 38.191
15 | 1.465 | 0.04177 | -0.114 | 35.077
15.5 | 1.417 | 0.04517 | -0.114 | 31.358
16 | 1.189 | 0.11208 | -0.082 | 10.606
16.5 | 1.123 | 0.12901 | -0.074 | 8.703
17 | 1.063 | 0.13883 | -0.071 | 7.66
17.5 | 0.999 | 0.15223 | -0.064 | 6.562

## 46. Re 1M Mach 0.25 (2)
BIGFOIL.COM POLAR EXPORT
NACA67-419 a=0.6
NACA67-419 a=0.6 |  |  |  | Cl Max: | 1.183 | at alpha= | 18.5 | deg
XFOIL ncrit=9 |  |  |  | L/D Max: | 72.2445 | at alpha= | 5 | deg
Re: | 1000000 |  |  | Cd Min: | 0.17316 | at alpha= | -19.5 | deg
Mach: | 0.25 |  |  | Cl=0 at alpha= | -5.1631 | deg
|  |  |  | @ Cl=0.1, Cd= | 0.0090827
|  |  |  | @ Cl=0.4, Cd= | 0.010284
|  |  |  | @ Cl=0.6, Cd= | 0.0090305
alpha (deg) | Cl | Cd | Cm | Cl/Cd
-19.5 | -0.2275 | 0.17316 | -0.1105 | -1.3138
-19 | -0.2321 | 0.1627 | -0.1158 | -1.4266
-18.5 | -0.2077 | 0.15876 | -0.1182 | -1.3083
-18 | -0.1889 | 0.15388 | -0.1212 | -1.2276
-17 | -0.6206 | 0.05873 | -0.1626 | -10.567
-16.5 | -0.2 | 0.12297 | -0.1344 | -1.6264
-16 | -0.6658 | 0.04295 | -0.1675 | -15.5017
-15.5 | -0.6681 | 0.03852 | -0.1667 | -17.3442
-15 | -0.6671 | 0.03481 | -0.1646 | -19.164
-14.5 | -0.6695 | 0.03108 | -0.1611 | -21.5412
-14 | -0.6603 | 0.02829 | -0.1576 | -23.3404
-13.5 | -0.6442 | 0.02598 | -0.1541 | -24.796
-13 | -0.6225 | 0.02401 | -0.1508 | -25.9267
-12.5 | -0.5953 | 0.02239 | -0.1477 | -26.5878
-12 | -0.5692 | 0.02072 | -0.1443 | -27.471
-11.5 | -0.538 | 0.01945 | -0.1413 | -27.6607
-11 | -0.5018 | 0.01859 | -0.1389 | -26.993
-10.5 | -0.462 | 0.0178 | -0.1368 | -25.9551
-10 | -0.4249 | 0.01684 | -0.1343 | -25.2316
-9.5 | -0.3826 | 0.01622 | -0.1325 | -23.5882
-9 | -0.3413 | 0.01554 | -0.1305 | -21.9627
-8.5 | -0.296 | 0.01507 | -0.1291 | -19.6417
-8 | -0.2533 | 0.01449 | -0.1273 | -17.481
-7.5 | -0.2078 | 0.01406 | -0.1259 | -14.7795
-7 | -0.1628 | 0.01359 | -0.1243 | -11.9794
-6.5 | -0.1167 | 0.0132 | -0.123 | -8.8409
-6 | -0.0723 | 0.01293 | -0.1213 | -5.5916
-5.5 | -0.0281 | 0.01268 | -0.1195 | -2.2161
-5 | 0.0136 | 0.01229 | -0.1173 | 1.1066
-4.5 | 0.0484 | 0.01177 | -0.1139 | 4.1121
-4 | 0.0761 | 0.01112 | -0.1091 | 6.8435
-3.5 | 0.0876 | 0.01026 | -0.101 | 8.538
-3 | 0.0668 | 0.00939 | -0.0858 | 7.114
-2.5 | 0.0123 | 0.00874 | -0.0628 | 1.4073
-2 | 0.0351 | 0.00886 | -0.0557 | 3.9616
-1.5 | 0.0851 | 0.00904 | -0.0543 | 9.4137
-1 | 0.1444 | 0.00921 | -0.0549 | 15.6786
-0.5 | 0.2095 | 0.00961 | -0.0564 | 21.8002
0 | 0.2866 | 0.01067 | -0.0598 | 26.8604
0.5 | 0.3191 | 0.01079 | -0.0553 | 29.5737
1 | 0.3303 | 0.01063 | -0.0464 | 31.0724
1.5 | 0.391 | 0.01032 | -0.0477 | 37.8876
2 | 0.4702 | 0.01 | -0.0529 | 47.02
2.5 | 0.5576 | 0.00961 | -0.0597 | 58.0229
3 | 0.5303 | 0.00961 | -0.0427 | 55.1821
3.5 | 0.6193 | 0.00887 | -0.0494 | 69.8196
4 | 0.6227 | 0.00921 | -0.039 | 67.6113
4.5 | 0.6577 | 0.00921 | -0.035 | 71.4115
5 | 0.6856 | 0.00949 | -0.0298 | 72.2445
5.5 | 0.7132 | 0.00992 | -0.0247 | 71.8952
6 | 0.7394 | 0.01044 | -0.0194 | 70.8238
6.5 | 0.7476 | 0.01154 | -0.011 | 64.7834
7 | 0.7343 | 0.0135 | 0.0006 | 54.3926
7.5 | 0.7254 | 0.01557 | 0.0108 | 46.5896
8 | 0.722 | 0.01774 | 0.0196 | 40.699
8.5 | 0.73 | 0.01969 | 0.0262 | 37.0747
9 | 0.7449 | 0.02148 | 0.0314 | 34.6788
9.5 | 0.7632 | 0.02327 | 0.0359 | 32.7976
10 | 0.7854 | 0.02496 | 0.0397 | 31.4663
10.5 | 0.8071 | 0.02676 | 0.0433 | 30.1607
11 | 0.8308 | 0.02857 | 0.0466 | 29.0795
11.5 | 0.8559 | 0.03041 | 0.0495 | 28.1453
12 | 0.8869 | 0.032 | 0.0515 | 27.7156
12.5 | 0.9158 | 0.03374 | 0.0538 | 27.1429
13 | 0.9418 | 0.03572 | 0.0562 | 26.3662
13.5 | 0.97 | 0.0376 | 0.0582 | 25.7979
14 | 0.9948 | 0.03978 | 0.0604 | 25.0075
14.5 | 1.0194 | 0.04209 | 0.0624 | 24.2195
15 | 1.0459 | 0.04462 | 0.0634 | 23.4402
15.5 | 1.0823 | 0.04768 | 0.0617 | 22.6992
16 | 1.1188 | 0.05164 | 0.0585 | 21.6654
16.5 | 1.1537 | 0.05584 | 0.0551 | 20.6608
18 | 1.1784 | 0.07004 | 0.0571 | 16.8247
18.5 | 1.183 | 0.07533 | 0.0572 | 15.7042
19 | 1.1819 | 0.08145 | 0.0568 | 14.5107
19.5 | 1.1744 | 0.08855 | 0.0556 | 13.2626
20 | 1.155 | 0.09749 | 0.0534 | 11.8474

## 47. Re 1M Mach 0.50 (1)
BIGFOIL.COM POLAR EXPORT
NACA67-419 a=0.6
NACA67-419 a=0.6 |  |  |  | Cl Max: | 1.416 | at alpha= | 8.5 | deg
JavaFoil+Calcfoil stall+Eppler ext transition |  |  |  | L/D Max: | 129.355 | at alpha= | 6 | deg
Re: | 1000000 |  |  | Cd Min: | 0.00636 | at alpha= | -2 | deg
Mach: | 0.5 |  |  | Cl=0 at alpha= | -2.9225 | deg
|  |  |  | @ Cl=0.1, Cd= | 0.0063733
|  |  |  | @ Cl=0.4, Cd= | 0.0066291
|  |  |  | @ Cl=0.6, Cd= | 0.0069757
alpha (deg) | Cl | Cd | Cm | Cl/Cd
-20 | -0.973 | 0.20185 | -0.006 | -4.818
-19.5 | -0.944 | 0.19601 | -0.007 | -4.814
-19 | -0.916 | 0.18928 | -0.008 | -4.837
-18.5 | -0.888 | 0.18421 | -0.009 | -4.819
-18 | -0.86 | 0.181 | -0.009 | -4.751
-17.5 | -0.832 | 0.1787 | -0.01 | -4.657
-17 | -0.803 | 0.16789 | -0.011 | -4.781
-16.5 | -0.774 | 0.16298 | -0.011 | -4.749
-16 | -0.746 | 0.15392 | -0.012 | -4.847
-15.5 | -0.718 | 0.15137 | -0.013 | -4.742
-15 | -0.69 | 0.1432 | -0.014 | -4.817
-14.5 | -0.662 | 0.14058 | -0.015 | -4.708
-14 | -0.632 | 0.13481 | -0.015 | -4.688
-13.5 | -0.604 | 0.13426 | -0.015 | -4.495
-13 | -0.575 | 0.12743 | -0.016 | -4.515
-12.5 | -0.547 | 0.12503 | -0.017 | -4.376
-12 | -0.519 | 0.12064 | -0.018 | -4.301
-11.5 | -0.49 | 0.11471 | -0.017 | -4.27
-11 | -0.461 | 0.10849 | -0.018 | -4.251
-10.5 | -0.434 | 0.09306 | -0.02 | -4.662
-10 | -0.404 | 0.09003 | -0.018 | -4.488
-9.5 | -0.376 | 0.07206 | -0.02 | -5.216
-9 | -0.494 | 0.06448 | -0.02 | -7.659
-8.5 | -0.536 | 0.05321 | -0.03 | -10.075
-8 | -0.622 | 0.01677 | -0.049 | -37.068
-7.5 | -0.586 | 0.01556 | -0.051 | -37.654
-7 | -0.538 | 0.01471 | -0.053 | -36.544
-6.5 | -0.482 | 0.01368 | -0.054 | -35.225
-6 | -0.421 | 0.01305 | -0.056 | -32.283
-5.5 | -0.357 | 0.01253 | -0.058 | -28.507
-5 | -0.291 | 0.01209 | -0.06 | -24.031
-4.5 | -0.222 | 0.0117 | -0.061 | -18.994
-4 | -0.153 | 0.01133 | -0.063 | -13.47
-3.5 | -0.082 | 0.011 | -0.065 | -7.464
-3 | -0.011 | 0.01064 | -0.067 | -1.042
-2.5 | 0.06 | 0.00639 | -0.068 | 9.356
-2 | 0.132 | 0.00636 | -0.07 | 20.681
-1.5 | 0.203 | 0.00637 | -0.072 | 31.902
-1 | 0.275 | 0.00638 | -0.073 | 43.098
-0.5 | 0.346 | 0.00641 | -0.075 | 54.038
0 | 0.415 | 0.00669 | -0.077 | 62.061
0.5 | 0.486 | 0.00679 | -0.079 | 71.658
1 | 0.557 | 0.00691 | -0.081 | 80.698
1.5 | 0.629 | 0.00702 | -0.083 | 89.522
2 | 0.699 | 0.00718 | -0.084 | 97.436
2.5 | 0.77 | 0.00736 | -0.086 | 104.653
3 | 0.841 | 0.0076 | -0.088 | 110.66
3.5 | 0.904 | 0.00786 | -0.09 | 115.025
4 | 0.971 | 0.00813 | -0.092 | 119.533
4.5 | 1.037 | 0.00841 | -0.093 | 123.334
5 | 1.102 | 0.00872 | -0.095 | 126.316
5.5 | 1.165 | 0.00907 | -0.097 | 128.397
6 | 1.225 | 0.00947 | -0.099 | 129.355
6.5 | 1.28 | 0.02182 | -0.1 | 58.693
7 | 1.331 | 0.02304 | -0.102 | 57.794
7.5 | 1.373 | 0.02426 | -0.104 | 56.593
8 | 1.403 | 0.02564 | -0.105 | 54.728
8.5 | 1.416 | 0.02805 | -0.107 | 50.476
9 | 1.401 | 0.03033 | -0.108 | 46.188
9.5 | 1.326 | 0.03259 | -0.11 | 40.674
10 | 0.875 | 0.03538 | -0.112 | 24.735
10.5 | 0.76 | 0.08675 | -0.054 | 8.761
11 | 0.786 | 0.1015 | -0.049 | 7.743
11.5 | 0.815 | 0.11002 | -0.053 | 7.403
12 | 0.842 | 0.11671 | -0.054 | 7.214
12.5 | 0.869 | 0.12309 | -0.055 | 7.064
13 | 0.898 | 0.1249 | -0.06 | 7.193
13.5 | 0.926 | 0.12899 | -0.061 | 7.177

## 48. Re 1M Mach 0.50 (2)
BIGFOIL.COM POLAR EXPORT
NACA67-419 a=0.6
NACA67-419 a=0.6 |  |  |  | Cl Max: | 0.9565 | at alpha= | 15 | deg
XFOIL ncrit=9 |  |  |  | L/D Max: | 48.2897 | at alpha= | 5.5 | deg
Re: | 1000000 |  |  | Cd Min: | 0.1624 | at alpha= | 19 | deg
Mach: | 0.5 |  |  | Cl=0 at alpha= | -0.53421 | deg
|  |  |  | @ Cl=0.1, Cd= | 0.014195
|  |  |  | @ Cl=0.4, Cd= | 0.014261
|  |  |  | @ Cl=0.6, Cd= | 0.01366
alpha (deg) | Cl | Cd | Cm | Cl/Cd
-15 | -0.0784 | 0.11887 | -0.1626 | -0.65954
-14.5 | -0.0723 | 0.1112 | -0.1663 | -0.65018
-14 | -0.0789 | 0.10148 | -0.1707 | -0.77749
-13.5 | -0.1098 | 0.08865 | -0.1764 | -1.2386
-13 | -0.1411 | 0.07692 | -0.182 | -1.8344
-12.5 | -0.193 | 0.06156 | -0.1903 | -3.1352
-12 | -0.2405 | 0.04844 | -0.1984 | -4.9649
-11.5 | -0.2791 | 0.04021 | -0.1994 | -6.9411
-11 | -0.3155 | 0.03394 | -0.1954 | -9.2958
-10.5 | -0.3395 | 0.02903 | -0.1888 | -11.6948
-10 | -0.3451 | 0.02507 | -0.1818 | -13.7655
-9.5 | -0.327 | 0.02207 | -0.176 | -14.8165
-9 | -0.295 | 0.02002 | -0.1711 | -14.7353
-8.5 | -0.2524 | 0.01874 | -0.1673 | -13.4685
-8 | -0.2099 | 0.01762 | -0.1633 | -11.9126
-7.5 | -0.1654 | 0.01707 | -0.1597 | -9.6895
-7 | -0.1213 | 0.01634 | -0.1561 | -7.4235
-6.5 | -0.0738 | 0.01595 | -0.153 | -4.627
-6 | -0.0309 | 0.01544 | -0.1493 | -2.0013
-5.5 | 0.0154 | 0.01503 | -0.1461 | 1.0246
-5 | 0.0626 | 0.01467 | -0.1431 | 4.2672
-4.5 | 0.1093 | 0.01425 | -0.1401 | 7.6702
-4 | 0.15 | 0.01373 | -0.1361 | 10.925
-3.5 | 0.1577 | 0.01363 | -0.126 | 11.5701
-3 | 0.1479 | 0.01318 | -0.1123 | 11.2215
-2 | -0.0088 | 0.01358 | -0.0554 | -0.64801
-1.5 | -0.0607 | 0.01113 | -0.0317 | -5.4537
0.5 | 0.065 | 0.01405 | -0.0062 | 4.6263
1 | 0.1425 | 0.01437 | -0.0079 | 9.9165
1.5 | 0.2182 | 0.01396 | -0.0103 | 15.6304
2 | 0.2979 | 0.01342 | -0.0136 | 22.1982
3 | 0.3457 | 0.01465 | -0.0003 | 23.5973
3.5 | 0.4224 | 0.0141 | -0.0028 | 29.9574
4 | 0.5133 | 0.01314 | -0.0075 | 39.0639
4.5 | 0.5525 | 0.01359 | -0.0034 | 40.6549
5 | 0.6066 | 0.01367 | -0.0016 | 44.3745
5.5 | 0.6635 | 0.01374 | -0.0003 | 48.2897
6 | 0.695 | 0.01458 | 0.0053 | 47.668
6.5 | 0.705 | 0.01604 | 0.0143 | 43.9526
7 | 0.6967 | 0.01837 | 0.0254 | 37.926
7.5 | 0.6934 | 0.02087 | 0.035 | 33.2247
8 | 0.6976 | 0.02336 | 0.0429 | 29.863
8.5 | 0.7085 | 0.02573 | 0.0494 | 27.536
9 | 0.7239 | 0.02813 | 0.0551 | 25.7341
9.5 | 0.7419 | 0.03059 | 0.0601 | 24.253
10 | 0.7616 | 0.03318 | 0.0645 | 22.9536
10.5 | 0.7853 | 0.03575 | 0.0684 | 21.9664
11 | 0.8144 | 0.03823 | 0.0716 | 21.3026
11.5 | 0.8433 | 0.04087 | 0.0746 | 20.6337
12 | 0.8689 | 0.04382 | 0.0776 | 19.8288
12.5 | 0.8914 | 0.04715 | 0.0805 | 18.9056
13 | 0.9143 | 0.05069 | 0.083 | 18.0371
13.5 | 0.93 | 0.05498 | 0.0853 | 16.9152
14 | 0.9466 | 0.05937 | 0.0873 | 15.9441
14.5 | 0.9531 | 0.06486 | 0.0889 | 14.6947
15 | 0.9565 | 0.07101 | 0.0895 | 13.4699
15.5 | 0.9505 | 0.07832 | 0.0895 | 12.1361
16 | 0.9396 | 0.08658 | 0.0881 | 10.8524
16.5 | 0.9241 | 0.09596 | 0.0851 | 9.6301
17 | 0.899 | 0.10686 | 0.0805 | 8.4129
17.5 | 0.8701 | 0.11889 | 0.0744 | 7.3185
18 | 0.8388 | 0.13204 | 0.0667 | 6.3526
18.5 | 0.8118 | 0.14628 | 0.0571 | 5.5496
19 | 0.789 | 0.1624 | 0.0444 | 4.8584

## 49. Re 2M Mach 0.00 (1)
BIGFOIL.COM POLAR EXPORT
NACA67-419 a=0.6
NACA67-419 a=0.6 |  |  |  | Cl Max: | 1.642 | at alpha= | 14.5 | deg
JavaFoil+Calcfoil stall+Eppler ext transition |  |  |  | L/D Max: | 164.807 | at alpha= | 6 | deg
Re: | 2000000 |  |  | Cd Min: | 0.00427 | at alpha= | -2.5 | deg
Mach: | 0 |  |  | Cl=0 at alpha= | -2.9206 | deg
|  |  |  | @ Cl=0.1, Cd= | 0.0042775
|  |  |  | @ Cl=0.4, Cd= | 0.0046395
|  |  |  | @ Cl=0.6, Cd= | 0.004803
alpha (deg) | Cl | Cd | Cm | Cl/Cd
-19 | -0.928 | 0.15228 | -0.007 | -6.096
-18.5 | -0.939 | 0.14447 | -0.008 | -6.503
-18 | -0.948 | 0.13684 | -0.009 | -6.929
-17.5 | -0.954 | 0.13117 | -0.009 | -7.276
-17 | -0.959 | 0.12279 | -0.01 | -7.814
-16.5 | -0.962 | 0.11528 | -0.011 | -8.344
-16 | -0.961 | 0.10936 | -0.012 | -8.787
-15.5 | -0.956 | 0.10086 | -0.014 | -9.477
-15 | -0.972 | 0.07407 | -0.017 | -13.127
-14.5 | -1.026 | 0.03836 | -0.022 | -26.745
-14 | -1.066 | 0.02129 | -0.025 | -50.083
-13.5 | -1.046 | 0.01962 | -0.027 | -53.313
-13 | -1.022 | 0.01814 | -0.028 | -56.343
-12.5 | -0.993 | 0.01698 | -0.03 | -58.498
-12 | -0.961 | 0.01588 | -0.031 | -60.524
-11.5 | -0.925 | 0.01534 | -0.033 | -60.314
-11 | -0.887 | 0.0146 | -0.034 | -60.721
-10.5 | -0.845 | 0.01389 | -0.036 | -60.867
-10 | -0.801 | 0.01335 | -0.037 | -60.013
-9.5 | -0.754 | 0.01282 | -0.039 | -58.816
-9 | -0.705 | 0.0123 | -0.04 | -57.359
-8.5 | -0.655 | 0.01179 | -0.042 | -55.523
-8 | -0.602 | 0.01108 | -0.044 | -54.293
-7.5 | -0.547 | 0.01063 | -0.045 | -51.499
-7 | -0.491 | 0.01026 | -0.047 | -47.897
-6.5 | -0.434 | 0.00996 | -0.048 | -43.556
-6 | -0.376 | 0.00963 | -0.05 | -39.015
-5.5 | -0.316 | 0.0094 | -0.051 | -33.647
-5 | -0.256 | 0.00913 | -0.053 | -28.026
-4.5 | -0.195 | 0.00887 | -0.054 | -22.008
-4 | -0.134 | 0.00862 | -0.056 | -15.507
-3.5 | -0.072 | 0.0084 | -0.058 | -8.554
-3 | -0.01 | 0.00428 | -0.059 | -2.269
-2.5 | 0.053 | 0.00427 | -0.061 | 12.371
-2 | 0.116 | 0.00428 | -0.062 | 27.093
-1.5 | 0.179 | 0.0043 | -0.064 | 41.658
-1 | 0.242 | 0.00433 | -0.066 | 55.97
-0.5 | 0.305 | 0.0044 | -0.067 | 69.437
0 | 0.365 | 0.0046 | -0.069 | 79.232
0.5 | 0.427 | 0.00467 | -0.07 | 91.38
1 | 0.489 | 0.00444 | -0.072 | 110.029
1.5 | 0.551 | 0.00457 | -0.074 | 120.374
2 | 0.612 | 0.00486 | -0.075 | 125.981
2.5 | 0.674 | 0.00502 | -0.077 | 134.432
3 | 0.736 | 0.00531 | -0.078 | 138.612
3.5 | 0.793 | 0.00545 | -0.08 | 145.515
4 | 0.852 | 0.00558 | -0.081 | 152.848
4.5 | 0.911 | 0.00574 | -0.083 | 158.755
5 | 0.97 | 0.00591 | -0.084 | 164.163
5.5 | 1.028 | 0.00626 | -0.086 | 164.032
6 | 1.084 | 0.00658 | -0.087 | 164.807
6.5 | 1.138 | 0.00936 | -0.089 | 121.509
7 | 1.189 | 0.0154 | -0.09 | 77.228
7.5 | 1.241 | 0.01618 | -0.091 | 76.682
8 | 1.29 | 0.01682 | -0.093 | 76.705
8.5 | 1.337 | 0.0175 | -0.094 | 76.446
9 | 1.382 | 0.01817 | -0.096 | 76.071
9.5 | 1.425 | 0.01889 | -0.097 | 75.427
10 | 1.464 | 0.02023 | -0.098 | 72.355
10.5 | 1.5 | 0.02098 | -0.1 | 71.487
11 | 1.533 | 0.02191 | -0.101 | 69.961
11.5 | 1.562 | 0.02295 | -0.102 | 68.063
12 | 1.588 | 0.02395 | -0.104 | 66.309
12.5 | 1.61 | 0.02505 | -0.105 | 64.27
13 | 1.626 | 0.02629 | -0.106 | 61.845
13.5 | 1.636 | 0.02748 | -0.107 | 59.527
14 | 1.641 | 0.02869 | -0.109 | 57.209
14.5 | 1.642 | 0.02994 | -0.11 | 54.852
15 | 1.639 | 0.03147 | -0.111 | 52.067
15.5 | 1.631 | 0.03306 | -0.112 | 49.324
16 | 1.619 | 0.03474 | -0.113 | 46.601
16.5 | 1.604 | 0.03644 | -0.114 | 44.006
17 | 1.584 | 0.03826 | -0.115 | 41.405
17.5 | 1.561 | 0.04108 | -0.116 | 37.994
18 | 1.536 | 0.04257 | -0.117 | 36.081
18.5 | 1.506 | 0.04594 | -0.118 | 32.793
19 | 1.475 | 0.04889 | -0.119 | 30.179
19.5 | 1.439 | 0.05284 | -0.119 | 27.239

## 50. Re 2M Mach 0.00 (2)
BIGFOIL.COM POLAR EXPORT
NACA67-419 a=0.6
NACA67-419 a=0.6 |  |  |  | Cl Max: | 1.3202 | at alpha= | 18 | deg
XFOIL ncrit=9 |  |  |  | L/D Max: | 133.717 | at alpha= | 4 | deg
Re: | 2000000 |  |  | Cd Min: | 0.05001 | at alpha= | 18 | deg
Mach: | 0 |  |  | Cl=0 at alpha= | -4.8556 | deg
|  |  |  | @ Cl=0.1, Cd= | 0.0077398
|  |  |  | @ Cl=0.4, Cd= | 0.0055699
|  |  |  | @ Cl=0.6, Cd= | 0.0052443
alpha (deg) | Cl | Cd | Cm | Cl/Cd
-20 | -1.0049 | 0.04373 | -0.1497 | -22.9796
-19.5 | -1.0051 | 0.03918 | -0.1499 | -25.6534
-19 | -1.0007 | 0.03549 | -0.1491 | -28.1967
-18.5 | -0.9928 | 0.0324 | -0.1476 | -30.642
-18 | -0.9796 | 0.02992 | -0.1458 | -32.7406
-17.5 | -0.9598 | 0.02798 | -0.1441 | -34.3031
-17 | -0.9442 | 0.02586 | -0.1417 | -36.512
-16.5 | -0.9181 | 0.02444 | -0.14 | -37.5655
-16 | -0.8909 | 0.0231 | -0.1381 | -38.5671
-15.5 | -0.8716 | 0.0214 | -0.1351 | -40.729
-15 | -0.8495 | 0.01989 | -0.1321 | -42.7099
-14.5 | -0.8206 | 0.01873 | -0.1298 | -43.8121
-14 | -0.7879 | 0.01776 | -0.1278 | -44.3637
-13.5 | -0.7532 | 0.0169 | -0.1259 | -44.568
-13 | -0.7159 | 0.01619 | -0.1244 | -44.2187
-12.5 | -0.6773 | 0.01553 | -0.1229 | -43.6124
-12 | -0.6387 | 0.01486 | -0.1213 | -42.9812
-11.5 | -0.5993 | 0.01415 | -0.1198 | -42.3534
-11 | -0.5578 | 0.01355 | -0.1185 | -41.1661
-10.5 | -0.5149 | 0.01305 | -0.1174 | -39.4559
-10 | -0.4721 | 0.01251 | -0.1162 | -37.7378
-9.5 | -0.4269 | 0.0121 | -0.1153 | -35.281
-9 | -0.382 | 0.01169 | -0.1144 | -32.6775
-8.5 | -0.3361 | 0.01133 | -0.1136 | -29.6646
-8 | -0.2905 | 0.01094 | -0.1127 | -26.5539
-7.5 | -0.2432 | 0.01065 | -0.112 | -22.8357
-7 | -0.1974 | 0.0103 | -0.1111 | -19.165
-6.5 | -0.1512 | 0.01003 | -0.1102 | -15.0748
-6 | -0.1041 | 0.00984 | -0.1094 | -10.5793
-5.5 | -0.0578 | 0.0095 | -0.1084 | -6.0842
-5 | -0.0121 | 0.00919 | -0.1073 | -1.3166
-4.5 | 0.0298 | 0.00876 | -0.1055 | 3.4018
-4 | 0.0679 | 0.00827 | -0.1029 | 8.2104
-3.5 | 0.1012 | 0.00772 | -0.0993 | 13.1088
-3 | 0.1231 | 0.00708 | -0.0932 | 17.387
-2.5 | 0.1251 | 0.00655 | -0.0826 | 19.0992
-2 | 0.1292 | 0.0058 | -0.0725 | 22.2759
-1.5 | 0.1546 | 0.00523 | -0.0666 | 29.5602
-1 | 0.2101 | 0.00528 | -0.0671 | 39.7917
-0.5 | 0.266 | 0.00533 | -0.0677 | 49.9062
0 | 0.3227 | 0.00544 | -0.0683 | 59.3199
0.5 | 0.3803 | 0.00559 | -0.0691 | 68.0322
1 | 0.4392 | 0.00553 | -0.0704 | 79.4213
1.5 | 0.497 | 0.00549 | -0.0715 | 90.5282
2 | 0.549 | 0.00536 | -0.0713 | 102.4254
2.5 | 0.6019 | 0.00524 | -0.0713 | 114.8664
3 | 0.6491 | 0.00521 | -0.0701 | 124.5873
3.5 | 0.6813 | 0.00517 | -0.0655 | 131.7795
4 | 0.7087 | 0.0053 | -0.06 | 133.717
4.5 | 0.727 | 0.00567 | -0.0529 | 128.2187
5 | 0.7238 | 0.00654 | -0.0416 | 110.6728
5.5 | 0.7095 | 0.00793 | -0.0287 | 89.4704
6 | 0.6805 | 0.00998 | -0.0138 | 68.1864
6.5 | 0.676 | 0.01172 | -0.004 | 57.6792
7 | 0.6821 | 0.0133 | 0.0035 | 51.2857
7.5 | 0.6931 | 0.01482 | 0.01 | 46.7679
8 | 0.7103 | 0.01623 | 0.0151 | 43.7646
8.5 | 0.7313 | 0.01759 | 0.0195 | 41.5748
9 | 0.7556 | 0.01889 | 0.0231 | 40
9.5 | 0.7813 | 0.02016 | 0.0265 | 38.755
10 | 0.8086 | 0.02144 | 0.0294 | 37.7146
10.5 | 0.8367 | 0.02275 | 0.0321 | 36.778
11 | 0.8685 | 0.02395 | 0.0342 | 36.263
11.5 | 0.9012 | 0.02513 | 0.036 | 35.8615
12 | 0.9351 | 0.02623 | 0.0376 | 35.65
12.5 | 0.9669 | 0.02751 | 0.0394 | 35.1472
13 | 0.9997 | 0.02878 | 0.0408 | 34.7359
13.5 | 1.0311 | 0.03007 | 0.0425 | 34.29
14 | 1.06 | 0.03161 | 0.0442 | 33.5337
14.5 | 1.0912 | 0.033 | 0.0456 | 33.0667
15 | 1.1193 | 0.03461 | 0.0472 | 32.3404
15.5 | 1.1456 | 0.03634 | 0.049 | 31.5245
16 | 1.1718 | 0.03812 | 0.0505 | 30.7398
16.5 | 1.198 | 0.0402 | 0.0515 | 29.801
17 | 1.2401 | 0.04293 | 0.0481 | 28.8866
17.5 | 1.2817 | 0.04634 | 0.0438 | 27.6586
18 | 1.3202 | 0.05001 | 0.0397 | 26.3987

## 51. Re 2M Mach 0.10 (1)
BIGFOIL.COM POLAR EXPORT
NACA67-419 a=0.6
NACA67-419 a=0.6 |  |  |  | Cl Max: | 1.631 | at alpha= | 14 | deg
JavaFoil+Calcfoil stall+Eppler ext transition |  |  |  | L/D Max: | 165.882 | at alpha= | 5.5 | deg
Re: | 2000000 |  |  | Cd Min: | 0.00428 | at alpha= | -3 | deg
Mach: | 0.1 |  |  | Cl=0 at alpha= | -2.9206 | deg
|  |  |  | @ Cl=0.1, Cd= | 0.0042873
|  |  |  | @ Cl=0.4, Cd= | 0.004657
|  |  |  | @ Cl=0.6, Cd= | 0.0048098
alpha (deg) | Cl | Cd | Cm | Cl/Cd
-19 | -0.893 | 0.15576 | -0.007 | -5.732
-18.5 | -0.907 | 0.14734 | -0.008 | -6.158
-18 | -0.92 | 0.14005 | -0.009 | -6.57
-17.5 | -0.929 | 0.13345 | -0.009 | -6.964
-17 | -0.937 | 0.12564 | -0.01 | -7.462
-16.5 | -0.942 | 0.11783 | -0.011 | -7.999
-16 | -0.944 | 0.11162 | -0.012 | -8.461
-15.5 | -0.941 | 0.10351 | -0.013 | -9.093
-15 | -0.948 | 0.08294 | -0.016 | -11.435
-14.5 | -0.956 | 0.06596 | -0.019 | -14.492
-14 | -1.049 | 0.02369 | -0.025 | -44.29
-13.5 | -1.038 | 0.02034 | -0.027 | -51.015
-13 | -1.017 | 0.01856 | -0.029 | -54.774
-12.5 | -0.99 | 0.01708 | -0.03 | -57.946
-12 | -0.959 | 0.0161 | -0.032 | -59.567
-11.5 | -0.924 | 0.01553 | -0.033 | -59.537
-11 | -0.887 | 0.01475 | -0.035 | -60.116
-10.5 | -0.846 | 0.01402 | -0.036 | -60.361
-10 | -0.802 | 0.01351 | -0.038 | -59.398
-9.5 | -0.756 | 0.01293 | -0.039 | -58.479
-9 | -0.707 | 0.01238 | -0.041 | -57.129
-8.5 | -0.657 | 0.01185 | -0.042 | -55.412
-8 | -0.604 | 0.01112 | -0.044 | -54.303
-7.5 | -0.549 | 0.0107 | -0.045 | -51.329
-7 | -0.493 | 0.01032 | -0.047 | -47.797
-6.5 | -0.436 | 0.01001 | -0.048 | -43.554
-6 | -0.377 | 0.00967 | -0.05 | -38.999
-5.5 | -0.318 | 0.00945 | -0.052 | -33.626
-5 | -0.257 | 0.00912 | -0.053 | -28.191
-4.5 | -0.196 | 0.0089 | -0.055 | -22.025
-4 | -0.134 | 0.00865 | -0.056 | -15.534
-3.5 | -0.072 | 0.00843 | -0.058 | -8.564
-3 | -0.01 | 0.00428 | -0.06 | -2.28
-2.5 | 0.053 | 0.00428 | -0.061 | 12.414
-2 | 0.117 | 0.00429 | -0.063 | 27.187
-1.5 | 0.18 | 0.0043 | -0.064 | 41.802
-1 | 0.243 | 0.00434 | -0.066 | 56.097
-0.5 | 0.307 | 0.00441 | -0.068 | 69.495
0 | 0.366 | 0.00463 | -0.069 | 79.175
0.5 | 0.429 | 0.00468 | -0.071 | 91.613
1 | 0.491 | 0.00446 | -0.072 | 110.097
1.5 | 0.553 | 0.00459 | -0.074 | 120.625
2 | 0.615 | 0.00488 | -0.076 | 126.043
2.5 | 0.677 | 0.00505 | -0.077 | 134.248
3 | 0.739 | 0.0052 | -0.079 | 142.141
3.5 | 0.796 | 0.00547 | -0.08 | 145.587
4 | 0.856 | 0.0056 | -0.082 | 152.853
4.5 | 0.916 | 0.00577 | -0.083 | 158.682
5 | 0.975 | 0.00593 | -0.085 | 164.45
5.5 | 1.032 | 0.00622 | -0.086 | 165.882
6 | 1.089 | 0.00665 | -0.088 | 163.857
6.5 | 1.143 | 0.00947 | -0.089 | 120.728
7 | 1.194 | 0.01551 | -0.09 | 77
7.5 | 1.246 | 0.01634 | -0.092 | 76.263
8 | 1.295 | 0.01695 | -0.093 | 76.395
8.5 | 1.342 | 0.01767 | -0.095 | 75.953
9 | 1.387 | 0.01834 | -0.096 | 75.615
9.5 | 1.429 | 0.01907 | -0.097 | 74.912
10 | 1.467 | 0.02043 | -0.099 | 71.834
10.5 | 1.503 | 0.02127 | -0.1 | 70.659
11 | 1.535 | 0.02219 | -0.101 | 69.146
11.5 | 1.563 | 0.02324 | -0.103 | 67.235
12 | 1.587 | 0.02424 | -0.104 | 65.457
12.5 | 1.607 | 0.02541 | -0.105 | 63.25
13 | 1.621 | 0.0267 | -0.107 | 60.709
13.5 | 1.628 | 0.02796 | -0.108 | 58.233
14 | 1.631 | 0.0293 | -0.109 | 55.649
14.5 | 1.629 | 0.03054 | -0.11 | 53.316
15 | 1.621 | 0.03208 | -0.111 | 50.53
15.5 | 1.609 | 0.03365 | -0.113 | 47.831
16 | 1.593 | 0.03541 | -0.114 | 44.994
16.5 | 1.574 | 0.03735 | -0.115 | 42.125
17 | 1.549 | 0.0395 | -0.116 | 39.221
17.5 | 1.521 | 0.04231 | -0.117 | 35.939
18 | 1.491 | 0.04429 | -0.118 | 33.661
18.5 | 1.456 | 0.04766 | -0.118 | 30.551
19 | 1.417 | 0.05154 | -0.119 | 27.497

## 52. Re 2M Mach 0.10 (2)
BIGFOIL.COM POLAR EXPORT
NACA67-419 a=0.6
NACA67-419 a=0.6 |  |  |  | Cl Max: | 1.3455 | at alpha= | 18.5 | deg
XFOIL ncrit=9 |  |  |  | L/D Max: | 131.903 | at alpha= | 4 | deg
Re: | 2000000 |  |  | Cd Min: | 0.05554 | at alpha= | 18.5 | deg
Mach: | 0.1 |  |  | Cl=0 at alpha= | -4.8924 | deg
|  |  |  | @ Cl=0.1, Cd= | 0.0078577
|  |  |  | @ Cl=0.4, Cd= | 0.0056017
|  |  |  | @ Cl=0.6, Cd= | 0.0052794
alpha (deg) | Cl | Cd | Cm | Cl/Cd
-20 | -0.9702 | 0.04847 | -0.1516 | -20.0165
-19.5 | -0.9772 | 0.04277 | -0.1527 | -22.8478
-19 | -0.978 | 0.03823 | -0.1526 | -25.582
-18.5 | -0.9749 | 0.03451 | -0.1514 | -28.2498
-18 | -0.965 | 0.0316 | -0.1497 | -30.538
-17.5 | -0.9478 | 0.02935 | -0.148 | -32.293
-17 | -0.9355 | 0.02694 | -0.1455 | -34.7253
-16.5 | -0.9104 | 0.02535 | -0.1436 | -35.9132
-16 | -0.8855 | 0.02385 | -0.1415 | -37.1279
-15.5 | -0.8647 | 0.02218 | -0.1387 | -38.9856
-15 | -0.8455 | 0.02047 | -0.1354 | -41.3043
-14.5 | -0.818 | 0.01918 | -0.1328 | -42.6486
-14 | -0.787 | 0.01812 | -0.1305 | -43.4327
-13.5 | -0.7523 | 0.01721 | -0.1285 | -43.713
-13 | -0.7156 | 0.01645 | -0.1267 | -43.5015
-12.5 | -0.6772 | 0.01576 | -0.1251 | -42.9695
-12 | -0.6385 | 0.01504 | -0.1234 | -42.4535
-11.5 | -0.599 | 0.01433 | -0.1218 | -41.8004
-11 | -0.5576 | 0.01369 | -0.1204 | -40.7305
-10.5 | -0.5146 | 0.01316 | -0.1191 | -39.1033
-10 | -0.4717 | 0.01262 | -0.1179 | -37.3772
-9.5 | -0.4261 | 0.01221 | -0.117 | -34.8976
-9 | -0.3811 | 0.01176 | -0.116 | -32.4065
-8.5 | -0.3343 | 0.01144 | -0.1152 | -29.222
-8 | -0.2892 | 0.01101 | -0.1141 | -26.267
-7.5 | -0.2417 | 0.01071 | -0.1134 | -22.5677
-7 | -0.1953 | 0.01037 | -0.1125 | -18.8332
-6.5 | -0.1489 | 0.0101 | -0.1115 | -14.7426
-6 | -0.1016 | 0.0099 | -0.1107 | -10.2626
-5.5 | -0.0551 | 0.00955 | -0.1097 | -5.7696
-5 | -0.0091 | 0.00923 | -0.1086 | -0.98592
-4.5 | 0.0332 | 0.00882 | -0.1068 | 3.7642
-4 | 0.072 | 0.00833 | -0.1042 | 8.6435
-3.5 | 0.1052 | 0.00777 | -0.1006 | 13.5393
-3 | 0.1279 | 0.00712 | -0.0947 | 17.9635
-2.5 | 0.1289 | 0.00658 | -0.0838 | 19.5897
-2 | 0.1316 | 0.00588 | -0.0733 | 22.381
-1.5 | 0.1549 | 0.00524 | -0.0669 | 29.5611
-1 | 0.2106 | 0.0053 | -0.0674 | 39.7358
-0.5 | 0.2668 | 0.00536 | -0.0679 | 49.7761
0 | 0.3238 | 0.00546 | -0.0686 | 59.304
0.5 | 0.3819 | 0.00562 | -0.0694 | 67.9537
1 | 0.4411 | 0.00556 | -0.0707 | 79.3345
1.5 | 0.4986 | 0.00551 | -0.0716 | 90.49
2 | 0.5508 | 0.00539 | -0.0714 | 102.1892
2.5 | 0.6042 | 0.00527 | -0.0714 | 114.649
3 | 0.6502 | 0.00524 | -0.0699 | 124.084
3.5 | 0.6797 | 0.0052 | -0.0646 | 130.7115
4 | 0.707 | 0.00536 | -0.0591 | 131.903
4.5 | 0.7269 | 0.00574 | -0.0522 | 126.6376
5 | 0.7236 | 0.00662 | -0.0409 | 109.3051
5.5 | 0.7094 | 0.00803 | -0.028 | 88.3437
6 | 0.6793 | 0.01014 | -0.0129 | 66.9921
6.5 | 0.6748 | 0.01189 | -0.0031 | 56.7536
7 | 0.6812 | 0.01347 | 0.0045 | 50.5716
7.5 | 0.6921 | 0.01502 | 0.0109 | 46.0786
8 | 0.7093 | 0.01644 | 0.0161 | 43.1448
8.5 | 0.7302 | 0.01783 | 0.0205 | 40.9534
10 | 0.8081 | 0.02173 | 0.0305 | 37.1882
10.5 | 0.8362 | 0.02306 | 0.0333 | 36.2619
11 | 0.8679 | 0.0243 | 0.0354 | 35.716
11.5 | 0.9014 | 0.02548 | 0.0372 | 35.3768
12 | 0.9348 | 0.02664 | 0.0389 | 35.0901
12.5 | 0.967 | 0.02794 | 0.0407 | 34.6099
13.5 | 1.0307 | 0.03061 | 0.044 | 33.672
14 | 1.0605 | 0.03214 | 0.0457 | 32.9963
14.5 | 1.0911 | 0.03364 | 0.0472 | 32.4346
15 | 1.1196 | 0.03525 | 0.0488 | 31.7617
15.5 | 1.1457 | 0.03707 | 0.0506 | 30.9064
16 | 1.1718 | 0.03892 | 0.0522 | 30.1079
16.5 | 1.1965 | 0.04109 | 0.0535 | 29.119
17 | 1.2357 | 0.04396 | 0.0506 | 28.1096
17.5 | 1.278 | 0.0474 | 0.0463 | 26.962
18 | 1.3138 | 0.05141 | 0.0423 | 25.5553
18.5 | 1.3455 | 0.05554 | 0.0389 | 24.2258

## 53. Re 2M Mach 0.25 (1)
BIGFOIL.COM POLAR EXPORT
NACA67-419 a=0.6
NACA67-419 a=0.6 |  |  |  | Cl Max: | 1.575 | at alpha= | 12.5 | deg
JavaFoil+Calcfoil stall+Eppler ext transition |  |  |  | L/D Max: | 164.09 | at alpha= | 5.5 | deg
Re: | 2000000 |  |  | Cd Min: | 0.00436 | at alpha= | -2.5 | deg
Mach: | 0.25 |  |  | Cl=0 at alpha= | -2.9219 | deg
|  |  |  | @ Cl=0.1, Cd= | 0.004367
|  |  |  | @ Cl=0.4, Cd= | 0.0047462
|  |  |  | @ Cl=0.6, Cd= | 0.00495
alpha (deg) | Cl | Cd | Cm | Cl/Cd
-17.5 | -0.714 | 0.15375 | -0.009 | -4.644
-17 | -0.751 | 0.14122 | -0.01 | -5.318
-16.5 | -0.783 | 0.13658 | -0.01 | -5.732
-16 | -0.81 | 0.12649 | -0.011 | -6.405
-15.5 | -0.827 | 0.1157 | -0.012 | -7.148
-15 | -0.834 | 0.10917 | -0.013 | -7.642
-14.5 | -0.837 | 0.10308 | -0.014 | -8.124
-14 | -0.843 | 0.08714 | -0.017 | -9.676
-13.5 | -0.844 | 0.07715 | -0.019 | -10.941
-13 | -0.841 | 0.06835 | -0.021 | -12.304
-12.5 | -0.949 | 0.0206 | -0.03 | -46.073
-12 | -0.935 | 0.01819 | -0.032 | -51.404
-11.5 | -0.911 | 0.01668 | -0.034 | -54.618
-11 | -0.88 | 0.0159 | -0.035 | -55.33
-10.5 | -0.845 | 0.01489 | -0.037 | -56.766
-10 | -0.806 | 0.01417 | -0.039 | -56.845
-9.5 | -0.762 | 0.01362 | -0.04 | -55.996
-9 | -0.716 | 0.01295 | -0.042 | -55.302
-8.5 | -0.667 | 0.01239 | -0.043 | -53.799
-8 | -0.615 | 0.01181 | -0.045 | -52.056
-7.5 | -0.56 | 0.01108 | -0.046 | -50.549
-7 | -0.504 | 0.01065 | -0.048 | -47.334
-6.5 | -0.446 | 0.01031 | -0.05 | -43.236
-6 | -0.386 | 0.00996 | -0.051 | -38.779
-5.5 | -0.325 | 0.00963 | -0.053 | -33.786
-5 | -0.264 | 0.0094 | -0.054 | -28.063
-4.5 | -0.201 | 0.00908 | -0.056 | -22.152
-4 | -0.138 | 0.00884 | -0.058 | -15.598
-3.5 | -0.074 | 0.00863 | -0.059 | -8.577
-3 | -0.01 | 0.00437 | -0.061 | -2.292
-2.5 | 0.054 | 0.00436 | -0.063 | 12.491
-2 | 0.12 | 0.00437 | -0.064 | 27.408
-1.5 | 0.185 | 0.00438 | -0.066 | 42.144
-1 | 0.25 | 0.00442 | -0.068 | 56.442
-0.5 | 0.315 | 0.0045 | -0.069 | 70.043
0 | 0.376 | 0.00472 | -0.071 | 79.676
0.5 | 0.44 | 0.00479 | -0.073 | 91.864
1 | 0.504 | 0.00488 | -0.074 | 103.327
1.5 | 0.568 | 0.00501 | -0.076 | 113.274
2 | 0.632 | 0.00489 | -0.077 | 129.319
2.5 | 0.695 | 0.00507 | -0.079 | 137.186
3 | 0.759 | 0.00536 | -0.081 | 141.696
3.5 | 0.817 | 0.00551 | -0.082 | 148.395
4 | 0.879 | 0.00567 | -0.084 | 154.945
4.5 | 0.939 | 0.00595 | -0.085 | 158.007
5 | 0.999 | 0.00614 | -0.087 | 162.737
5.5 | 1.058 | 0.00645 | -0.089 | 164.09
6 | 1.116 | 0.00706 | -0.09 | 158.186
6.5 | 1.171 | 0.01011 | -0.091 | 115.811
7 | 1.223 | 0.0162 | -0.093 | 75.465
7.5 | 1.274 | 0.01704 | -0.094 | 74.741
8 | 1.322 | 0.01783 | -0.096 | 74.16
8.5 | 1.368 | 0.01857 | -0.097 | 73.652
9 | 1.41 | 0.01933 | -0.099 | 72.953
9.5 | 1.449 | 0.02021 | -0.1 | 71.68
10 | 1.483 | 0.02172 | -0.101 | 68.258
10.5 | 1.512 | 0.02275 | -0.103 | 66.461
11 | 1.537 | 0.0238 | -0.104 | 64.547
11.5 | 1.555 | 0.02497 | -0.105 | 62.292
12 | 1.569 | 0.02624 | -0.107 | 59.785
12.5 | 1.575 | 0.02767 | -0.108 | 56.931
13 | 1.572 | 0.02919 | -0.109 | 53.87
13.5 | 1.559 | 0.0307 | -0.111 | 50.781
14 | 1.537 | 0.03246 | -0.112 | 47.36
14.5 | 1.508 | 0.03449 | -0.113 | 43.716
15 | 1.47 | 0.0364 | -0.114 | 40.402
15.5 | 1.425 | 0.03876 | -0.115 | 36.751
16 | 1.37 | 0.04243 | -0.116 | 32.284
16.5 | 1.304 | 0.04739 | -0.116 | 27.52
17 | 1.216 | 0.05717 | -0.114 | 21.271
17.5 | 1.023 | 0.12787 | -0.084 | 8.003

## 54. Re 2M Mach 0.25 (2)
BIGFOIL.COM POLAR EXPORT
NACA67-419 a=0.6
NACA67-419 a=0.6 |  |  |  | Cl Max: | 1.3031 | at alpha= | 19 | deg
XFOIL ncrit=9 |  |  |  | L/D Max: | 123.168 | at alpha= | 3.5 | deg
Re: | 2000000 |  |  | Cd Min: | 0.11854 | at alpha= | -20 | deg
Mach: | 0.25 |  |  | Cl=0 at alpha= | -5.0767 | deg
|  |  |  | @ Cl=0.1, Cd= | 0.0085263
|  |  |  | @ Cl=0.4, Cd= | 0.0057784
|  |  |  | @ Cl=0.6, Cd= | 0.0054661
alpha (deg) | Cl | Cd | Cm | Cl/Cd
-20 | -0.5265 | 0.11854 | -0.1261 | -4.4415
-19.5 | -0.6405 | 0.09307 | -0.1403 | -6.8819
-19 | -0.731 | 0.07279 | -0.152 | -10.0426
-18.5 | -0.7858 | 0.05855 | -0.1603 | -13.421
-18 | -0.8142 | 0.0491 | -0.1646 | -16.5825
-17.5 | -0.8274 | 0.04239 | -0.1661 | -19.5188
-17 | -0.8452 | 0.03636 | -0.1654 | -23.2453
-16.5 | -0.834 | 0.03308 | -0.1639 | -25.2116
-16 | -0.8275 | 0.02985 | -0.1612 | -27.7219
-15.5 | -0.8232 | 0.02678 | -0.1576 | -30.7394
-15 | -0.8101 | 0.0244 | -0.1539 | -33.2008
-14.5 | -0.7945 | 0.02227 | -0.1499 | -35.6758
-14 | -0.771 | 0.02061 | -0.1464 | -37.409
-13.5 | -0.7421 | 0.01925 | -0.1432 | -38.5506
-13 | -0.7076 | 0.01822 | -0.1406 | -38.8364
-12.5 | -0.6723 | 0.01719 | -0.1379 | -39.1099
-12 | -0.6357 | 0.01621 | -0.1353 | -39.2165
-11.5 | -0.595 | 0.01541 | -0.1332 | -38.6113
-11 | -0.5547 | 0.01459 | -0.131 | -38.0192
-10.5 | -0.5129 | 0.01386 | -0.129 | -37.0058
-10 | -0.4676 | 0.0133 | -0.1275 | -35.1579
-9.5 | -0.4227 | 0.01272 | -0.1259 | -33.2311
-9 | -0.3761 | 0.01226 | -0.1245 | -30.677
-8.5 | -0.3286 | 0.01184 | -0.1234 | -27.7534
-8 | -0.2806 | 0.01144 | -0.1222 | -24.528
-7.5 | -0.2327 | 0.01107 | -0.1211 | -21.0208
-7 | -0.184 | 0.01079 | -0.1201 | -17.0528
-6.5 | -0.1373 | 0.01049 | -0.1188 | -13.0887
-6 | -0.0881 | 0.01018 | -0.1179 | -8.6542
-5.5 | -0.0403 | 0.00983 | -0.1167 | -4.0997
-5 | 0.0073 | 0.00952 | -0.1155 | 0.76681
-4.5 | 0.0528 | 0.00914 | -0.1139 | 5.7768
-4 | 0.0926 | 0.00864 | -0.1113 | 10.7176
-3.5 | 0.1284 | 0.00809 | -0.1078 | 15.8714
-3 | 0.1534 | 0.00741 | -0.1021 | 20.7018
-2.5 | 0.1567 | 0.00673 | -0.0917 | 23.2838
-2 | 0.1462 | 0.00615 | -0.078 | 23.7724
-1.5 | 0.1558 | 0.00535 | -0.0683 | 29.1215
-1 | 0.2127 | 0.00541 | -0.0686 | 39.3161
-0.5 | 0.2707 | 0.00547 | -0.0691 | 49.4881
0 | 0.3299 | 0.00558 | -0.0698 | 59.1219
0.5 | 0.3903 | 0.00578 | -0.0707 | 67.526
1 | 0.4516 | 0.00577 | -0.0721 | 78.2669
1.5 | 0.5051 | 0.00568 | -0.0718 | 88.9261
2 | 0.5592 | 0.00554 | -0.0716 | 100.9386
2.5 | 0.6144 | 0.00544 | -0.0716 | 112.9412
3 | 0.6452 | 0.00537 | -0.0662 | 120.149
3.5 | 0.6725 | 0.00546 | -0.0602 | 123.1685
4 | 0.7001 | 0.00572 | -0.0545 | 122.3951
4.5 | 0.7243 | 0.00613 | -0.0483 | 118.1566
5 | 0.7204 | 0.00714 | -0.0366 | 100.8964
5.5 | 0.7056 | 0.00867 | -0.0235 | 81.3841
6 | 0.6734 | 0.01099 | -0.008 | 61.2739
6.5 | 0.6681 | 0.01286 | 0.0021 | 51.9518
7 | 0.6741 | 0.01455 | 0.0098 | 46.3299
7.5 | 0.6867 | 0.01614 | 0.0162 | 42.5465
8 | 0.7036 | 0.01767 | 0.0217 | 39.8189
8.5 | 0.7262 | 0.01911 | 0.026 | 38.001
9 | 0.7501 | 0.02057 | 0.03 | 36.4657
9.5 | 0.7781 | 0.02193 | 0.0333 | 35.4811
10 | 0.8037 | 0.02345 | 0.0367 | 34.2729
10.5 | 0.8329 | 0.02487 | 0.0396 | 33.4901
11 | 0.8662 | 0.02621 | 0.0418 | 33.0485
11.5 | 0.9002 | 0.02757 | 0.0438 | 32.6514
12 | 0.9357 | 0.02883 | 0.0456 | 32.4558
12.5 | 0.967 | 0.03036 | 0.0478 | 31.8511
13 | 1.0018 | 0.03178 | 0.0494 | 31.523
13.5 | 1.0305 | 0.03359 | 0.0516 | 30.6788
14 | 1.063 | 0.03517 | 0.0534 | 30.2246
14.5 | 1.0915 | 0.03713 | 0.0553 | 29.3967
15 | 1.1196 | 0.03908 | 0.0572 | 28.6489
15.5 | 1.1457 | 0.04129 | 0.0591 | 27.7476
16 | 1.1669 | 0.04381 | 0.0612 | 26.6355
16.5 | 1.1855 | 0.04667 | 0.0633 | 25.4018
17 | 1.2092 | 0.0499 | 0.0637 | 24.2325
17.5 | 1.2437 | 0.05427 | 0.0602 | 22.9169
18 | 1.2715 | 0.05956 | 0.0565 | 21.3482
18.5 | 1.3004 | 0.0649 | 0.0525 | 20.037
19 | 1.3031 | 0.06969 | 0.054 | 18.6985
19.5 | 1.3007 | 0.07539 | 0.0545 | 17.253
20 | 1.2917 | 0.08203 | 0.0545 | 15.7467

## 55. Re 2M Mach 0.50 (1)
BIGFOIL.COM POLAR EXPORT
NACA67-419 a=0.6
NACA67-419 a=0.6 |  |  |  | Cl Max: | 1.419 | at alpha= | 8.5 | deg
JavaFoil+Calcfoil stall+Eppler ext transition |  |  |  | L/D Max: | 152.632 | at alpha= | 5 | deg
Re: | 2000000 |  |  | Cd Min: | 0.00474 | at alpha= | -2.5 | deg
Mach: | 0.5 |  |  | Cl=0 at alpha= | -2.9225 | deg
|  |  |  | @ Cl=0.1, Cd= | 0.00474
|  |  |  | @ Cl=0.4, Cd= | 0.0051374
|  |  |  | @ Cl=0.6, Cd= | 0.0055675
alpha (deg) | Cl | Cd | Cm | Cl/Cd
-20 | -0.976 | 0.18109 | -0.007 | -5.388
-19.5 | -0.945 | 0.17724 | -0.007 | -5.331
-19 | -0.916 | 0.16986 | -0.008 | -5.394
-18.5 | -0.888 | 0.16531 | -0.009 | -5.373
-18 | -0.86 | 0.16192 | -0.01 | -5.313
-17.5 | -0.832 | 0.15665 | -0.01 | -5.314
-17 | -0.804 | 0.14772 | -0.011 | -5.441
-16.5 | -0.775 | 0.14386 | -0.012 | -5.384
-16 | -0.746 | 0.13632 | -0.012 | -5.474
-15.5 | -0.718 | 0.1359 | -0.013 | -5.283
-15 | -0.69 | 0.12734 | -0.014 | -5.42
-14.5 | -0.662 | 0.12538 | -0.015 | -5.283
-14 | -0.632 | 0.11942 | -0.015 | -5.295
-13.5 | -0.604 | 0.11737 | -0.015 | -5.144
-13 | -0.576 | 0.11317 | -0.016 | -5.086
-12.5 | -0.547 | 0.10866 | -0.017 | -5.037
-12 | -0.519 | 0.10637 | -0.018 | -4.88
-11.5 | -0.49 | 0.10333 | -0.018 | -4.745
-11 | -0.461 | 0.09447 | -0.018 | -4.885
-10.5 | -0.434 | 0.09008 | -0.021 | -4.818
-10 | -0.405 | 0.07738 | -0.02 | -5.233
-9.5 | -0.377 | 0.06672 | -0.023 | -5.657
-9 | -0.497 | 0.05992 | -0.025 | -8.298
-8.5 | -0.638 | 0.01577 | -0.048 | -40.473
-8 | -0.624 | 0.01449 | -0.05 | -43.023
-7.5 | -0.587 | 0.01348 | -0.051 | -43.55
-7 | -0.539 | 0.01272 | -0.053 | -42.34
-6.5 | -0.483 | 0.01181 | -0.055 | -40.911
-6 | -0.422 | 0.01125 | -0.057 | -37.537
-5.5 | -0.358 | 0.01081 | -0.059 | -33.1
-5 | -0.291 | 0.01042 | -0.06 | -27.936
-4.5 | -0.223 | 0.01002 | -0.062 | -22.227
-4 | -0.153 | 0.00969 | -0.064 | -15.788
-3.5 | -0.082 | 0.00938 | -0.066 | -8.767
-3 | -0.011 | 0.0091 | -0.068 | -1.22
-2.5 | 0.06 | 0.00474 | -0.069 | 12.767
-2 | 0.133 | 0.00474 | -0.071 | 28.048
-1.5 | 0.205 | 0.00479 | -0.073 | 42.867
-1 | 0.278 | 0.00485 | -0.075 | 57.315
-0.5 | 0.35 | 0.00492 | -0.077 | 71.124
0 | 0.419 | 0.00522 | -0.079 | 80.24
0.5 | 0.49 | 0.00532 | -0.08 | 92.138
1 | 0.561 | 0.00547 | -0.082 | 102.528
1.5 | 0.633 | 0.00565 | -0.084 | 112.018
2 | 0.704 | 0.00584 | -0.086 | 120.527
2.5 | 0.774 | 0.00603 | -0.088 | 128.432
3 | 0.845 | 0.00622 | -0.089 | 135.82
3.5 | 0.908 | 0.00642 | -0.091 | 141.438
4 | 0.976 | 0.00662 | -0.093 | 147.268
4.5 | 1.042 | 0.00686 | -0.095 | 151.875
5 | 1.106 | 0.00725 | -0.096 | 152.632
5.5 | 1.169 | 0.00771 | -0.098 | 151.656
6 | 1.227 | 0.01181 | -0.1 | 103.903
6.5 | 1.283 | 0.01924 | -0.101 | 66.682
7 | 1.334 | 0.02006 | -0.103 | 66.492
7.5 | 1.375 | 0.02122 | -0.105 | 64.814
8 | 1.406 | 0.02241 | -0.106 | 62.735
8.5 | 1.419 | 0.02467 | -0.108 | 57.513
9 | 1.404 | 0.02661 | -0.109 | 52.761
9.5 | 1.329 | 0.02865 | -0.111 | 46.373
10 | 0.877 | 0.03118 | -0.112 | 28.14
10.5 | 0.764 | 0.0795 | -0.063 | 9.614
11 | 0.787 | 0.09239 | -0.052 | 8.515
11.5 | 0.815 | 0.09612 | -0.054 | 8.477
12 | 0.842 | 0.10228 | -0.055 | 8.235
12.5 | 0.87 | 0.10801 | -0.057 | 8.056
13 | 0.899 | 0.11013 | -0.061 | 8.16
13.5 | 0.926 | 0.11474 | -0.062 | 8.071

## 56. Re 2M Mach 0.50 (2)
BIGFOIL.COM POLAR EXPORT
NACA67-419 a=0.6
NACA67-419 a=0.6 |  |  |  | Cl Max: | 1.066 | at alpha= | 15 | deg
XFOIL ncrit=9 |  |  |  | L/D Max: | 82.5149 | at alpha= | 2.5 | deg
Re: | 2000000 |  |  | Cd Min: | 0.17039 | at alpha= | 20 | deg
Mach: | 0.5 |  |  | Cl=0 at alpha= | -5.7018 | deg
|  |  |  | @ Cl=0.1, Cd= | 0.010699
|  |  |  | @ Cl=0.4, Cd= | 0.0065375
|  |  |  | @ Cl=0.6, Cd= | 0.0075042
alpha (deg) | Cl | Cd | Cm | Cl/Cd
-16 | -0.1181 | 0.128 | -0.1563 | -0.92266
-15.5 | -0.1081 | 0.12065 | -0.1604 | -0.89598
-15 | -0.1045 | 0.11229 | -0.1647 | -0.93063
-14.5 | -0.1225 | 0.10092 | -0.1701 | -1.2138
-14 | -0.1643 | 0.08705 | -0.177 | -1.8874
-13.5 | -0.2477 | 0.06913 | -0.1862 | -3.5831
-13 | -0.3072 | 0.05289 | -0.1963 | -5.8083
-12.5 | -0.3551 | 0.04155 | -0.2019 | -8.5463
-12 | -0.393 | 0.03414 | -0.2007 | -11.5114
-11.5 | -0.4216 | 0.02863 | -0.1956 | -14.7258
-11 | -0.4404 | 0.02409 | -0.1885 | -18.2814
-10.5 | -0.438 | 0.02068 | -0.1814 | -21.1799
-10 | -0.4154 | 0.01826 | -0.1753 | -22.7492
-9.5 | -0.3835 | 0.01644 | -0.1698 | -23.3273
-9 | -0.343 | 0.01516 | -0.1651 | -22.6253
-8.5 | -0.2969 | 0.01424 | -0.1612 | -20.8497
-8 | -0.2464 | 0.01364 | -0.158 | -18.0645
-7.5 | -0.1933 | 0.01303 | -0.1555 | -14.835
-7 | -0.1403 | 0.0125 | -0.153 | -11.224
-6.5 | -0.0859 | 0.01207 | -0.151 | -7.1168
-6 | -0.0328 | 0.01161 | -0.1488 | -2.8252
-5.5 | 0.0222 | 0.01126 | -0.1471 | 1.9716
-5 | 0.0754 | 0.01086 | -0.1451 | 6.9429
-4.5 | 0.1289 | 0.01051 | -0.1433 | 12.2645
-4 | 0.1794 | 0.0101 | -0.1411 | 17.7624
-3.5 | 0.221 | 0.00961 | -0.1373 | 22.9969
-3 | 0.2515 | 0.00904 | -0.1315 | 27.8208
-2.5 | 0.2616 | 0.00822 | -0.1216 | 31.8248
-2 | 0.2394 | 0.00725 | -0.1046 | 33.0207
-1.5 | 0.1771 | 0.00626 | -0.0782 | 28.2907
-1 | 0.2101 | 0.00598 | -0.0716 | 35.1338
-0.5 | 0.2617 | 0.00613 | -0.069 | 42.6917
0 | 0.2996 | 0.00629 | -0.0634 | 47.6312
0.5 | 0.3483 | 0.00658 | -0.0599 | 52.9331
1 | 0.4091 | 0.00653 | -0.0594 | 62.6493
1.5 | 0.4695 | 0.00653 | -0.059 | 71.8989
2 | 0.4917 | 0.00677 | -0.0506 | 72.6292
2.5 | 0.5545 | 0.00672 | -0.0505 | 82.5149
3 | 0.576 | 0.0072 | -0.0423 | 80
3.5 | 0.6115 | 0.00765 | -0.0369 | 79.9346
4 | 0.6476 | 0.00817 | -0.0317 | 79.2656
4.5 | 0.6749 | 0.00891 | -0.0249 | 75.7464
5 | 0.6917 | 0.01003 | -0.0164 | 68.9631
5.5 | 0.6823 | 0.01192 | -0.0036 | 57.2399
6 | 0.6626 | 0.01434 | 0.0101 | 46.2064
6.5 | 0.6489 | 0.01687 | 0.0221 | 38.4647
7 | 0.657 | 0.01888 | 0.0302 | 34.7987
7.5 | 0.6697 | 0.02089 | 0.0373 | 32.0584
8 | 0.687 | 0.02291 | 0.0434 | 29.9869
8.5 | 0.711 | 0.0248 | 0.0484 | 28.6694
9 | 0.7352 | 0.02684 | 0.0531 | 27.392
9.5 | 0.7618 | 0.02894 | 0.0574 | 26.3234
10 | 0.7916 | 0.03101 | 0.0611 | 25.5272
10.5 | 0.8273 | 0.03297 | 0.0641 | 25.0925
11 | 0.8632 | 0.03499 | 0.067 | 24.6699
11.5 | 0.9 | 0.03704 | 0.0699 | 24.2981
12 | 0.9324 | 0.03949 | 0.0729 | 23.611
12.5 | 0.9657 | 0.04204 | 0.0757 | 22.971
13 | 0.9952 | 0.04498 | 0.0785 | 22.1254
13.5 | 1.0231 | 0.04816 | 0.0813 | 21.2438
14 | 1.0462 | 0.05184 | 0.084 | 20.1813
14.5 | 1.0606 | 0.05641 | 0.0866 | 18.8016
15 | 1.066 | 0.06205 | 0.0884 | 17.1797
15.5 | 1.0573 | 0.0691 | 0.0897 | 15.301
16 | 1.0436 | 0.07715 | 0.0894 | 13.5269
16.5 | 1.0245 | 0.08632 | 0.0875 | 11.8686
17 | 1.0018 | 0.09655 | 0.0839 | 10.376
17.5 | 0.9751 | 0.10765 | 0.0789 | 9.0581
18 | 0.9465 | 0.11961 | 0.0725 | 7.9132
18.5 | 0.9132 | 0.13265 | 0.0648 | 6.8843
19 | 0.8869 | 0.14504 | 0.0574 | 6.1149
19.5 | 0.8611 | 0.15764 | 0.05 | 5.4624
20 | 0.8357 | 0.17039 | 0.0426 | 4.9046

## 57. Re 3M Mach 0.00 (1)
BIGFOIL.COM POLAR EXPORT
NACA67-419 a=0.6
NACA67-419 a=0.6 |  |  |  | Cl Max: | 1.645 | at alpha= | 14.5 | deg
JavaFoil+Calcfoil stall+Eppler ext transition |  |  |  | L/D Max: | 170.572 | at alpha= | 5 | deg
Re: | 3000000 |  |  | Cd Min: | 0.00349 | at alpha= | -2 | deg
Mach: | 0 |  |  | Cl=0 at alpha= | -2.9206 | deg
|  |  |  | @ Cl=0.1, Cd= | 0.0035586
|  |  |  | @ Cl=0.4, Cd= | 0.0042622
|  |  |  | @ Cl=0.6, Cd= | 0.0046808
alpha (deg) | Cl | Cd | Cm | Cl/Cd
-20 | -0.902 | 0.16322 | -0.006 | -5.529
-19.5 | -0.917 | 0.15566 | -0.006 | -5.891
-19 | -0.93 | 0.14701 | -0.007 | -6.323
-18.5 | -0.941 | 0.13958 | -0.008 | -6.743
-18 | -0.95 | 0.13215 | -0.009 | -7.192
-17.5 | -0.957 | 0.12633 | -0.01 | -7.574
-17 | -0.963 | 0.11802 | -0.011 | -8.157
-16.5 | -0.966 | 0.11036 | -0.012 | -8.751
-16 | -0.965 | 0.1042 | -0.013 | -9.26
-15.5 | -0.961 | 0.09538 | -0.014 | -10.077
-15 | -1.099 | 0.02364 | -0.022 | -46.496
-14.5 | -1.088 | 0.02099 | -0.024 | -51.86
-14 | -1.074 | 0.01871 | -0.026 | -57.38
-13.5 | -1.051 | 0.0176 | -0.027 | -59.709
-13 | -1.025 | 0.01652 | -0.029 | -62.064
-12.5 | -0.996 | 0.01569 | -0.03 | -63.457
-12 | -0.963 | 0.01488 | -0.032 | -64.698
-11.5 | -0.927 | 0.01417 | -0.033 | -65.426
-11 | -0.888 | 0.01353 | -0.035 | -65.653
-10.5 | -0.847 | 0.01286 | -0.036 | -65.821
-10 | -0.802 | 0.01218 | -0.038 | -65.835
-9.5 | -0.755 | 0.01155 | -0.039 | -65.391
-9 | -0.706 | 0.01134 | -0.041 | -62.291
-8.5 | -0.655 | 0.01089 | -0.042 | -60.184
-8 | -0.603 | 0.01021 | -0.044 | -59.039
-7.5 | -0.548 | 0.00979 | -0.045 | -56.005
-7 | -0.492 | 0.00948 | -0.047 | -51.877
-6.5 | -0.435 | 0.00922 | -0.048 | -47.153
-6 | -0.376 | 0.00892 | -0.05 | -42.181
-5.5 | -0.317 | 0.00869 | -0.052 | -36.437
-5 | -0.256 | 0.00842 | -0.053 | -30.454
-4.5 | -0.195 | 0.00818 | -0.055 | -23.878
-4 | -0.134 | 0.00796 | -0.056 | -16.807
-3.5 | -0.072 | 0.00775 | -0.058 | -9.281
-3 | -0.01 | 0.00374 | -0.06 | -2.609
-2.5 | 0.053 | 0.00376 | -0.061 | 14.122
-2 | 0.116 | 0.00349 | -0.063 | 33.341
-1.5 | 0.18 | 0.00354 | -0.065 | 50.713
-1 | 0.243 | 0.00376 | -0.066 | 64.704
-0.5 | 0.306 | 0.00381 | -0.068 | 80.413
0 | 0.365 | 0.00414 | -0.069 | 88.286
0.5 | 0.428 | 0.00436 | -0.071 | 98.12
1 | 0.49 | 0.0045 | -0.072 | 108.746
1.5 | 0.552 | 0.00461 | -0.074 | 119.729
2 | 0.613 | 0.0047 | -0.075 | 130.5
2.5 | 0.675 | 0.00482 | -0.077 | 140.036
3 | 0.737 | 0.00492 | -0.079 | 149.877
3.5 | 0.794 | 0.00505 | -0.08 | 157.282
4 | 0.854 | 0.00516 | -0.082 | 165.439
4.5 | 0.913 | 0.00544 | -0.083 | 167.907
5 | 0.971 | 0.00569 | -0.085 | 170.572
5.5 | 1.027 | 0.00729 | -0.086 | 140.875
6 | 1.083 | 0.00894 | -0.087 | 121.049
6.5 | 1.138 | 0.01096 | -0.089 | 103.814
7 | 1.191 | 0.01432 | -0.09 | 83.173
7.5 | 1.242 | 0.01506 | -0.091 | 82.465
8 | 1.292 | 0.01563 | -0.093 | 82.658
8.5 | 1.339 | 0.01625 | -0.094 | 82.416
9 | 1.384 | 0.01687 | -0.096 | 82.049
9.5 | 1.426 | 0.01752 | -0.097 | 81.411
10 | 1.465 | 0.01881 | -0.098 | 77.915
10.5 | 1.502 | 0.01956 | -0.1 | 76.755
11 | 1.535 | 0.02043 | -0.101 | 75.117
11.5 | 1.564 | 0.02128 | -0.102 | 73.503
12 | 1.59 | 0.02226 | -0.104 | 71.444
12.5 | 1.612 | 0.02322 | -0.105 | 69.427
13 | 1.628 | 0.02441 | -0.106 | 66.716
13.5 | 1.638 | 0.0255 | -0.108 | 64.229
14 | 1.644 | 0.02663 | -0.109 | 61.732
14.5 | 1.645 | 0.0278 | -0.11 | 59.161
15 | 1.641 | 0.02917 | -0.111 | 56.27
15.5 | 1.633 | 0.03085 | -0.112 | 52.945
16 | 1.622 | 0.0321 | -0.113 | 50.521
16.5 | 1.606 | 0.03363 | -0.114 | 47.76
17 | 1.587 | 0.03544 | -0.115 | 44.782
17.5 | 1.564 | 0.03765 | -0.116 | 41.55
18 | 1.539 | 0.03924 | -0.117 | 39.225
18.5 | 1.511 | 0.04195 | -0.118 | 36.013
19 | 1.481 | 0.04423 | -0.119 | 33.473
19.5 | 1.448 | 0.04707 | -0.12 | 30.76

## 58. Re 3M Mach 0.00 (2)
BIGFOIL.COM POLAR EXPORT
NACA67-419 a=0.6
NACA67-419 a=0.6 |  |  |  | Cl Max: | 1.4279 | at alpha= | 20 | deg
XFOIL ncrit=9 |  |  |  | L/D Max: | 155.045 | at alpha= | 3.5 | deg
Re: | 3000000 |  |  | Cd Min: | 0.06029 | at alpha= | 20 | deg
Mach: | 0 |  |  | Cl=0 at alpha= | -4.756 | deg
|  |  |  | @ Cl=0.1, Cd= | 0.0071404
|  |  |  | @ Cl=0.4, Cd= | 0.0043702
|  |  |  | @ Cl=0.6, Cd= | 0.00428
alpha (deg) | Cl | Cd | Cm | Cl/Cd
-20 | -1.0967 | 0.03559 | -0.1478 | -30.8148
-19.5 | -1.0805 | 0.033 | -0.147 | -32.7424
-19 | -1.0686 | 0.03032 | -0.1454 | -35.2441
-18.5 | -1.0544 | 0.02799 | -0.1435 | -37.6706
-18 | -1.0437 | 0.02562 | -0.1407 | -40.7377
-17.5 | -1.0265 | 0.02373 | -0.1381 | -43.2575
-17 | -1.0048 | 0.02215 | -0.1356 | -45.3634
-16.5 | -0.9801 | 0.02079 | -0.1332 | -47.1429
-16 | -0.9504 | 0.01972 | -0.1313 | -48.1947
-15.5 | -0.92 | 0.01862 | -0.1292 | -49.4092
-15 | -0.8868 | 0.01771 | -0.1274 | -50.0734
-14.5 | -0.8517 | 0.01686 | -0.1257 | -50.516
-14 | -0.816 | 0.01606 | -0.124 | -50.8095
-13.5 | -0.7783 | 0.01534 | -0.1224 | -50.7366
-13 | -0.7392 | 0.01468 | -0.121 | -50.3542
-12.5 | -0.7015 | 0.01395 | -0.1193 | -50.2867
-12 | -0.6603 | 0.01335 | -0.118 | -49.4607
-11.5 | -0.6193 | 0.01277 | -0.1166 | -48.4965
-11 | -0.5772 | 0.01225 | -0.1153 | -47.1184
-10.5 | -0.5338 | 0.01178 | -0.1142 | -45.3141
-10 | -0.49 | 0.01134 | -0.1131 | -43.2099
-9.5 | -0.4458 | 0.01094 | -0.1121 | -40.7495
-9 | -0.4 | 0.01056 | -0.1113 | -37.8788
-8.5 | -0.3535 | 0.0102 | -0.1105 | -34.6569
-8 | -0.3057 | 0.0099 | -0.1099 | -30.8788
-7.5 | -0.2597 | 0.00954 | -0.109 | -27.2222
-7 | -0.2124 | 0.00924 | -0.1083 | -22.987
-6.5 | -0.1639 | 0.00899 | -0.1078 | -18.2314
-6 | -0.117 | 0.00868 | -0.1069 | -13.4793
-5.5 | -0.0694 | 0.00842 | -0.1061 | -8.2423
-5 | -0.0222 | 0.00815 | -0.1053 | -2.7239
-4.5 | 0.0233 | 0.00786 | -0.104 | 2.9644
-4 | 0.0644 | 0.00749 | -0.102 | 8.5981
-3.5 | 0.1031 | 0.00711 | -0.0994 | 14.5007
-3 | 0.1361 | 0.00661 | -0.0955 | 20.59
-2.5 | 0.1564 | 0.00615 | -0.0888 | 25.4309
-2 | 0.1731 | 0.00567 | -0.0813 | 30.5291
-1.5 | 0.1925 | 0.00494 | -0.0744 | 38.9676
-1 | 0.2184 | 0.00416 | -0.0687 | 52.5
-0.5 | 0.2758 | 0.00419 | -0.0696 | 65.8234
0 | 0.3344 | 0.00427 | -0.0708 | 78.3138
0.5 | 0.3909 | 0.00438 | -0.0715 | 89.2466
1 | 0.4467 | 0.00432 | -0.072 | 103.4028
1.5 | 0.5023 | 0.00429 | -0.0726 | 117.0862
2 | 0.5563 | 0.00428 | -0.0728 | 129.9766
2.5 | 0.6087 | 0.00428 | -0.0727 | 142.2196
3 | 0.6538 | 0.00432 | -0.0711 | 151.3426
3.5 | 0.6822 | 0.0044 | -0.0657 | 155.0455
4 | 0.6959 | 0.00483 | -0.0574 | 144.0787
4.5 | 0.6858 | 0.0058 | -0.0445 | 118.2414
5 | 0.6554 | 0.00747 | -0.0284 | 87.7376
5.5 | 0.6396 | 0.00919 | -0.0158 | 69.5974
6 | 0.6329 | 0.01093 | -0.0054 | 57.9048
6.5 | 0.6458 | 0.01226 | 0.0011 | 52.6754
7 | 0.6628 | 0.01353 | 0.0067 | 48.9874
7.5 | 0.6827 | 0.0148 | 0.0116 | 46.1284
8 | 0.7077 | 0.01595 | 0.0155 | 44.3699
9 | 0.7616 | 0.01826 | 0.0223 | 41.7087
9.5 | 0.7923 | 0.01931 | 0.0249 | 41.0306
10 | 0.819 | 0.02061 | 0.028 | 39.738
10.5 | 0.853 | 0.02165 | 0.0299 | 39.3995
11 | 0.8896 | 0.0226 | 0.0314 | 39.3628
11.5 | 0.9233 | 0.02367 | 0.0332 | 39.0072
12 | 0.9574 | 0.02475 | 0.0348 | 38.6828
12.5 | 0.9934 | 0.02578 | 0.0361 | 38.5337
13 | 1.0249 | 0.02708 | 0.0379 | 37.8471
13.5 | 1.0588 | 0.02821 | 0.0393 | 37.5328
14 | 1.0918 | 0.02946 | 0.0406 | 37.0604
14.5 | 1.1202 | 0.031 | 0.0424 | 36.1355
15 | 1.1527 | 0.0323 | 0.0437 | 35.6873
15.5 | 1.1787 | 0.03407 | 0.0454 | 34.5964
16 | 1.2072 | 0.03563 | 0.0469 | 33.8816
16.5 | 1.2281 | 0.03777 | 0.0489 | 32.5152
17.5 | 1.2704 | 0.04232 | 0.0522 | 30.0189
18 | 1.3124 | 0.04548 | 0.048 | 28.8566
18.5 | 1.353 | 0.04914 | 0.0434 | 27.5336
19 | 1.3926 | 0.05286 | 0.0389 | 26.3451
19.5 | 1.426 | 0.05698 | 0.0349 | 25.0263
20 | 1.4279 | 0.06029 | 0.0384 | 23.6839

## 59. Re 3M Mach 0.10 (1)
BIGFOIL.COM POLAR EXPORT
NACA67-419 a=0.6
NACA67-419 a=0.6 |  |  |  | Cl Max: | 1.633 | at alpha= | 14 | deg
JavaFoil+Calcfoil stall+Eppler ext transition |  |  |  | L/D Max: | 169.962 | at alpha= | 5 | deg
Re: | 3000000 |  |  | Cd Min: | 0.00357 | at alpha= | -1.5 | deg
Mach: | 0.1 |  |  | Cl=0 at alpha= | -2.9206 | deg
|  |  |  | @ Cl=0.1, Cd= | 0.0038094
|  |  |  | @ Cl=0.4, Cd= | 0.0041509
|  |  |  | @ Cl=0.6, Cd= | 0.0047065
alpha (deg) | Cl | Cd | Cm | Cl/Cd
-19.5 | -0.878 | 0.15807 | -0.006 | -5.552
-19 | -0.894 | 0.1501 | -0.007 | -5.957
-18.5 | -0.909 | 0.14322 | -0.008 | -6.346
-18 | -0.922 | 0.13505 | -0.009 | -6.823
-17.5 | -0.931 | 0.12954 | -0.009 | -7.186
-17 | -0.94 | 0.12079 | -0.011 | -7.783
-16.5 | -0.946 | 0.11309 | -0.012 | -8.362
-16 | -0.948 | 0.10689 | -0.013 | -8.867
-15.5 | -0.946 | 0.09865 | -0.014 | -9.586
-15 | -1.036 | 0.03791 | -0.021 | -27.333
-14.5 | -1.075 | 0.02206 | -0.024 | -48.706
-14 | -1.062 | 0.01976 | -0.026 | -53.757
-13.5 | -1.044 | 0.01803 | -0.027 | -57.914
-13 | -1.02 | 0.01684 | -0.029 | -60.604
-12.5 | -0.992 | 0.016 | -0.03 | -61.991
-12 | -0.961 | 0.01506 | -0.032 | -63.827
-11.5 | -0.926 | 0.01435 | -0.033 | -64.536
-11 | -0.888 | 0.01365 | -0.035 | -65.075
-10.5 | -0.847 | 0.0128 | -0.036 | -66.186
-10 | -0.803 | 0.0122 | -0.038 | -65.853
-9.5 | -0.757 | 0.01166 | -0.039 | -64.919
-9 | -0.708 | 0.01144 | -0.041 | -61.906
-8.5 | -0.657 | 0.01094 | -0.042 | -60.086
-8 | -0.605 | 0.01027 | -0.044 | -58.894
-7.5 | -0.55 | 0.00986 | -0.046 | -55.782
-7 | -0.494 | 0.00953 | -0.047 | -51.832
-6.5 | -0.436 | 0.00925 | -0.049 | -47.166
-6 | -0.378 | 0.00897 | -0.05 | -42.102
-5.5 | -0.318 | 0.00872 | -0.052 | -36.472
-5 | -0.258 | 0.00847 | -0.053 | -30.415
-4.5 | -0.196 | 0.00822 | -0.055 | -23.877
-4 | -0.135 | 0.00799 | -0.057 | -16.838
-3.5 | -0.072 | 0.00777 | -0.058 | -9.301
-3 | -0.01 | 0.00374 | -0.06 | -2.623
-2.5 | 0.053 | 0.00378 | -0.062 | 14.107
-2 | 0.117 | 0.00382 | -0.063 | 30.661
-1.5 | 0.181 | 0.00357 | -0.065 | 50.648
-1 | 0.244 | 0.00376 | -0.066 | 64.959
-0.5 | 0.308 | 0.00381 | -0.068 | 80.715
0 | 0.367 | 0.00402 | -0.07 | 91.412
0.5 | 0.43 | 0.00427 | -0.071 | 100.619
1 | 0.492 | 0.0045 | -0.073 | 109.258
1.5 | 0.554 | 0.00461 | -0.074 | 120.29
2 | 0.616 | 0.00474 | -0.076 | 130.118
2.5 | 0.679 | 0.00483 | -0.077 | 140.594
3 | 0.741 | 0.00496 | -0.079 | 149.439
3.5 | 0.798 | 0.00506 | -0.08 | 157.585
4 | 0.858 | 0.00521 | -0.082 | 164.673
4.5 | 0.917 | 0.00545 | -0.083 | 168.335
5 | 0.976 | 0.00574 | -0.085 | 169.962
5.5 | 1.032 | 0.00737 | -0.086 | 139.971
6 | 1.088 | 0.00902 | -0.088 | 120.604
6.5 | 1.143 | 0.01111 | -0.089 | 102.838
7 | 1.196 | 0.01445 | -0.09 | 82.763
7.5 | 1.247 | 0.01518 | -0.092 | 82.158
8 | 1.297 | 0.0158 | -0.093 | 82.057
8.5 | 1.344 | 0.01639 | -0.095 | 81.991
9 | 1.388 | 0.01702 | -0.096 | 81.56
9.5 | 1.43 | 0.01771 | -0.098 | 80.742
10 | 1.469 | 0.01897 | -0.099 | 77.454
10.5 | 1.505 | 0.01979 | -0.1 | 76.021
11 | 1.536 | 0.02063 | -0.102 | 74.482
11.5 | 1.565 | 0.02157 | -0.103 | 72.554
12 | 1.589 | 0.02253 | -0.104 | 70.52
12.5 | 1.61 | 0.02362 | -0.106 | 68.154
13 | 1.623 | 0.02478 | -0.107 | 65.499
13.5 | 1.631 | 0.02591 | -0.108 | 62.937
14 | 1.633 | 0.02714 | -0.109 | 60.185
14.5 | 1.631 | 0.02837 | -0.11 | 57.49
15 | 1.624 | 0.02974 | -0.112 | 54.609
15.5 | 1.612 | 0.03114 | -0.113 | 51.766
16 | 1.596 | 0.03292 | -0.114 | 48.491
16.5 | 1.576 | 0.03454 | -0.115 | 45.636
17 | 1.552 | 0.03637 | -0.116 | 42.676
17.5 | 1.524 | 0.03872 | -0.117 | 39.365
18 | 1.495 | 0.04048 | -0.118 | 36.916
18.5 | 1.461 | 0.04323 | -0.119 | 33.795
19 | 1.425 | 0.04604 | -0.12 | 30.956

## 60. Re 3M Mach 0.10 (2)
BIGFOIL.COM POLAR EXPORT
NACA67-419 a=0.6
NACA67-419 a=0.6 |  |  |  | Cl Max: | 1.4182 | at alpha= | 19.5 | deg
XFOIL ncrit=9 |  |  |  | L/D Max: | 153.356 | at alpha= | 3.5 | deg
Re: | 3000000 |  |  | Cd Min: | 0.05884 | at alpha= | 19.5 | deg
Mach: | 0.1 |  |  | Cl=0 at alpha= | -4.7922 | deg
|  |  |  | @ Cl=0.1, Cd= | 0.0072239
|  |  |  | @ Cl=0.4, Cd= | 0.0043834
|  |  |  | @ Cl=0.6, Cd= | 0.0043
alpha (deg) | Cl | Cd | Cm | Cl/Cd
-20 | -1.0783 | 0.03819 | -0.1514 | -28.2351
-19.5 | -1.0651 | 0.03513 | -0.1508 | -30.3188
-19 | -1.0572 | 0.03196 | -0.1494 | -33.0788
-18.5 | -1.0383 | 0.02975 | -0.148 | -34.9008
-18 | -1.0308 | 0.02704 | -0.1452 | -38.1213
-17.5 | -1.0182 | 0.02479 | -0.1423 | -41.073
-17 | -1.0001 | 0.02297 | -0.1394 | -43.5394
-16.5 | -0.9776 | 0.02143 | -0.1367 | -45.6183
-16 | -0.9478 | 0.02029 | -0.1347 | -46.7127
-15.5 | -0.9193 | 0.01907 | -0.1323 | -48.2066
-15 | -0.8857 | 0.01811 | -0.1305 | -48.9067
-14.5 | -0.8518 | 0.01719 | -0.1285 | -49.5521
-14 | -0.8157 | 0.01636 | -0.1267 | -49.8594
-13.5 | -0.779 | 0.01558 | -0.1248 | -50
-13 | -0.7396 | 0.0149 | -0.1233 | -49.6376
-12.5 | -0.7013 | 0.01416 | -0.1215 | -49.5268
-12 | -0.6605 | 0.01354 | -0.1201 | -48.7814
-11.5 | -0.6194 | 0.01291 | -0.1186 | -47.9783
-11 | -0.5771 | 0.01238 | -0.1172 | -46.6155
-10.5 | -0.5335 | 0.01191 | -0.116 | -44.7943
-10 | -0.4898 | 0.01144 | -0.1148 | -42.8147
-9.5 | -0.4449 | 0.01103 | -0.1138 | -40.3354
-9 | -0.3988 | 0.01065 | -0.1129 | -37.446
-8.5 | -0.3526 | 0.01026 | -0.112 | -34.3665
-8 | -0.3045 | 0.00996 | -0.1114 | -30.5723
-7.5 | -0.2578 | 0.0096 | -0.1105 | -26.8542
-7 | -0.2105 | 0.00929 | -0.1097 | -22.6588
-6.5 | -0.1618 | 0.00904 | -0.1091 | -17.8982
-6 | -0.1144 | 0.00873 | -0.1082 | -13.1042
-5.5 | -0.0665 | 0.00846 | -0.1075 | -7.8605
-5 | -0.0192 | 0.00819 | -0.1065 | -2.3443
-4.5 | 0.027 | 0.00791 | -0.1054 | 3.4134
-4 | 0.0682 | 0.00755 | -0.1033 | 9.0331
-3.5 | 0.1072 | 0.00715 | -0.1007 | 14.993
-3 | 0.1407 | 0.00665 | -0.0969 | 21.1579
-2.5 | 0.1617 | 0.00616 | -0.0903 | 26.25
-2 | 0.1762 | 0.00569 | -0.0822 | 30.9666
-1.5 | 0.1947 | 0.00497 | -0.075 | 39.1751
-1 | 0.2193 | 0.00417 | -0.069 | 52.5899
-0.5 | 0.2771 | 0.00421 | -0.07 | 65.8195
0 | 0.3361 | 0.00431 | -0.0712 | 77.9814
0.5 | 0.3926 | 0.00439 | -0.0718 | 89.4305
1 | 0.4487 | 0.00434 | -0.0723 | 103.3871
1.5 | 0.5045 | 0.00431 | -0.0728 | 117.0534
2 | 0.5585 | 0.0043 | -0.073 | 129.8837
2.5 | 0.6105 | 0.0043 | -0.0728 | 141.9767
3 | 0.6547 | 0.00434 | -0.0708 | 150.8525
3.5 | 0.6809 | 0.00444 | -0.0649 | 153.3559
4 | 0.6963 | 0.00487 | -0.0569 | 142.9774
4.5 | 0.6871 | 0.00585 | -0.0442 | 117.453
5 | 0.6561 | 0.00754 | -0.0279 | 87.0159
5.5 | 0.639 | 0.00932 | -0.015 | 68.5622
6 | 0.6324 | 0.01107 | -0.0047 | 57.1274
6.5 | 0.6448 | 0.01243 | 0.002 | 51.8745
7 | 0.6624 | 0.01369 | 0.0075 | 48.3857
7.5 | 0.6818 | 0.015 | 0.0125 | 45.4533
8 | 0.7069 | 0.01616 | 0.0165 | 43.7438
9 | 0.7615 | 0.01849 | 0.0232 | 41.1844
9.5 | 0.7917 | 0.01958 | 0.026 | 40.4341
10 | 0.8182 | 0.02091 | 0.0292 | 39.1296
10.5 | 0.8529 | 0.02194 | 0.0311 | 38.8742
11 | 0.8896 | 0.02292 | 0.0326 | 38.8133
11.5 | 0.923 | 0.02405 | 0.0345 | 38.3784
12 | 0.9583 | 0.02509 | 0.036 | 38.1945
12.5 | 0.9938 | 0.02617 | 0.0375 | 37.9748
13 | 1.0256 | 0.02752 | 0.0392 | 37.2674
13.5 | 1.0601 | 0.02864 | 0.0406 | 37.0147
14 | 1.0911 | 0.03005 | 0.0423 | 36.3095
14.5 | 1.122 | 0.03151 | 0.0439 | 35.6077
15 | 1.1526 | 0.03296 | 0.0454 | 34.9697
15.5 | 1.1803 | 0.03469 | 0.047 | 34.0242
16 | 1.2053 | 0.03654 | 0.0489 | 32.9858
16.5 | 1.2274 | 0.03866 | 0.0508 | 31.7486
17.5 | 1.2677 | 0.04341 | 0.0544 | 29.2029
18 | 1.3084 | 0.04658 | 0.0507 | 28.0893
18.5 | 1.3465 | 0.05056 | 0.0463 | 26.6317
19 | 1.3836 | 0.05462 | 0.0419 | 25.3314
19.5 | 1.4182 | 0.05884 | 0.0377 | 24.1027

## 61. Re 3M Mach 0.25 (1)
BIGFOIL.COM POLAR EXPORT
NACA67-419 a=0.6
NACA67-419 a=0.6 |  |  |  | Cl Max: | 1.578 | at alpha= | 12.5 | deg
JavaFoil+Calcfoil stall+Eppler ext transition |  |  |  | L/D Max: | 166.976 | at alpha= | 4.5 | deg
Re: | 3000000 |  |  | Cd Min: | 0.00374 | at alpha= | -0.5 | deg
Mach: | 0.25 |  |  | Cl=0 at alpha= | -2.9231 | deg
|  |  |  | @ Cl=0.1, Cd= | 0.0038746
|  |  |  | @ Cl=0.4, Cd= | 0.004077
|  |  |  | @ Cl=0.6, Cd= | 0.0046881
alpha (deg) | Cl | Cd | Cm | Cl/Cd
-18 | -0.673 | 0.15909 | -0.008 | -4.23
-17.5 | -0.715 | 0.14683 | -0.009 | -4.866
-17 | -0.752 | 0.13778 | -0.01 | -5.456
-16.5 | -0.783 | 0.13076 | -0.011 | -5.992
-16 | -0.811 | 0.12212 | -0.012 | -6.639
-15.5 | -0.828 | 0.11218 | -0.013 | -7.385
-15 | -0.836 | 0.10617 | -0.014 | -7.873
-14.5 | -0.839 | 0.09963 | -0.015 | -8.42
-14 | -0.857 | 0.07613 | -0.019 | -11.26
-13.5 | -0.893 | 0.04882 | -0.024 | -18.299
-13 | -0.965 | 0.02116 | -0.029 | -45.585
-12.5 | -0.958 | 0.01786 | -0.031 | -53.652
-12 | -0.938 | 0.0166 | -0.032 | -56.518
-11.5 | -0.913 | 0.01522 | -0.034 | -59.967
-11 | -0.882 | 0.01437 | -0.036 | -61.348
-10.5 | -0.847 | 0.01346 | -0.037 | -62.907
-10 | -0.807 | 0.01308 | -0.039 | -61.697
-9.5 | -0.764 | 0.01256 | -0.04 | -60.815
-9 | -0.717 | 0.01194 | -0.042 | -60.052
-8.5 | -0.668 | 0.01143 | -0.043 | -58.401
-8 | -0.615 | 0.01091 | -0.045 | -56.427
-7.5 | -0.561 | 0.01023 | -0.047 | -54.84
-7 | -0.505 | 0.00982 | -0.048 | -51.373
-6.5 | -0.446 | 0.00951 | -0.05 | -46.923
-6 | -0.387 | 0.0092 | -0.051 | -42.038
-5.5 | -0.326 | 0.00894 | -0.053 | -36.459
-5 | -0.264 | 0.00868 | -0.055 | -30.429
-4.5 | -0.201 | 0.00838 | -0.056 | -24.026
-4 | -0.138 | 0.00815 | -0.058 | -16.925
-3.5 | -0.074 | 0.00793 | -0.06 | -9.355
-3 | -0.01 | 0.00381 | -0.062 | -2.637
-2.5 | 0.055 | 0.00384 | -0.063 | 14.249
-2 | 0.12 | 0.00389 | -0.065 | 30.86
-1.5 | 0.185 | 0.00395 | -0.066 | 46.95
-1 | 0.251 | 0.00399 | -0.068 | 62.843
-0.5 | 0.316 | 0.00374 | -0.07 | 84.404
0 | 0.377 | 0.00398 | -0.071 | 94.673
0.5 | 0.441 | 0.00425 | -0.073 | 103.805
1 | 0.505 | 0.00438 | -0.075 | 115.438
1.5 | 0.569 | 0.00463 | -0.076 | 122.812
2 | 0.633 | 0.00475 | -0.078 | 133.231
2.5 | 0.697 | 0.00495 | -0.079 | 140.738
3 | 0.76 | 0.00509 | -0.081 | 149.504
3.5 | 0.819 | 0.00523 | -0.083 | 156.438
4 | 0.88 | 0.00537 | -0.084 | 163.894
4.5 | 0.941 | 0.00563 | -0.086 | 166.976
5 | 1 | 0.00613 | -0.087 | 163.133
5.5 | 1.057 | 0.00859 | -0.088 | 123.062
6 | 1.114 | 0.01033 | -0.09 | 107.893
6.5 | 1.171 | 0.01194 | -0.091 | 98.042
7 | 1.224 | 0.01518 | -0.093 | 80.659
7.5 | 1.275 | 0.01593 | -0.094 | 80.042
8 | 1.324 | 0.0166 | -0.096 | 79.772
8.5 | 1.37 | 0.0173 | -0.097 | 79.16
9 | 1.412 | 0.01798 | -0.099 | 78.538
9.5 | 1.451 | 0.01879 | -0.1 | 77.222
10 | 1.485 | 0.02019 | -0.102 | 73.536
10.5 | 1.514 | 0.02117 | -0.103 | 71.546
11 | 1.539 | 0.02216 | -0.104 | 69.43
11.5 | 1.558 | 0.02326 | -0.106 | 66.976
12 | 1.571 | 0.02439 | -0.107 | 64.399
12.5 | 1.578 | 0.02585 | -0.108 | 61.039
13 | 1.574 | 0.02712 | -0.11 | 58.061
13.5 | 1.561 | 0.02858 | -0.111 | 54.628
14 | 1.54 | 0.03032 | -0.112 | 50.781
14.5 | 1.51 | 0.03191 | -0.113 | 47.316
15 | 1.473 | 0.0337 | -0.114 | 43.714
15.5 | 1.427 | 0.03574 | -0.115 | 39.935
16 | 1.374 | 0.03857 | -0.116 | 35.616
16.5 | 1.312 | 0.04215 | -0.117 | 31.142
17 | 1.245 | 0.04528 | -0.118 | 27.499
17.5 | 1.106 | 0.07499 | -0.108 | 14.741

## 62. Re 3M Mach 0.25 (2)
BIGFOIL.COM POLAR EXPORT
NACA67-419 a=0.6
NACA67-419 a=0.6 |  |  |  | Cl Max: | 1.3792 | at alpha= | 20 | deg
XFOIL ncrit=9 |  |  |  | L/D Max: | 146.659 | at alpha= | 3 | deg
Re: | 3000000 |  |  | Cd Min: | 0.08023 | at alpha= | -20 | deg
Mach: | 0.25 |  |  | Cl=0 at alpha= | -4.9801 | deg
|  |  |  | @ Cl=0.1, Cd= | 0.0077109
|  |  |  | @ Cl=0.4, Cd= | 0.0044971
|  |  |  | @ Cl=0.6, Cd= | 0.0044065
alpha (deg) | Cl | Cd | Cm | Cl/Cd
-20 | -0.7823 | 0.08023 | -0.1476 | -9.7507
-19.5 | -0.8583 | 0.06286 | -0.158 | -13.6542
-19 | -0.91 | 0.05045 | -0.1643 | -18.0377
-18.5 | -0.9178 | 0.04409 | -0.1661 | -20.8165
-18 | -0.9217 | 0.03883 | -0.1663 | -23.7368
-17.5 | -0.9433 | 0.03309 | -0.1642 | -28.5071
-17 | -0.9438 | 0.02943 | -0.1612 | -32.0693
-16.5 | -0.9396 | 0.02638 | -0.1575 | -35.6179
-16 | -0.9199 | 0.02432 | -0.1544 | -37.8248
-15.5 | -0.9001 | 0.02235 | -0.1509 | -40.2729
-15 | -0.8717 | 0.02089 | -0.148 | -41.7281
-14.5 | -0.8429 | 0.0195 | -0.1449 | -43.2256
-14 | -0.8102 | 0.0183 | -0.142 | -44.2732
-13.5 | -0.7765 | 0.0172 | -0.1392 | -45.1453
-13 | -0.7387 | 0.01626 | -0.1367 | -45.4305
-12.5 | -0.6991 | 0.01546 | -0.1344 | -45.2199
-12 | -0.6599 | 0.01459 | -0.132 | -45.2296
-11.5 | -0.6197 | 0.01379 | -0.1297 | -44.9384
-11 | -0.5772 | 0.01312 | -0.1277 | -43.9939
-10.5 | -0.5326 | 0.01256 | -0.126 | -42.4045
-10 | -0.4867 | 0.01209 | -0.1245 | -40.2564
-9.5 | -0.4418 | 0.01152 | -0.1228 | -38.3507
-9 | -0.3945 | 0.01105 | -0.1215 | -35.7014
-8.5 | -0.3458 | 0.01066 | -0.1204 | -32.439
-8 | -0.2974 | 0.01028 | -0.1193 | -28.93
-7.5 | -0.2484 | 0.00995 | -0.1184 | -24.9648
-7 | -0.1995 | 0.00959 | -0.1174 | -20.8029
-6.5 | -0.1495 | 0.0093 | -0.1165 | -16.0753
-6 | -0.1005 | 0.00899 | -0.1156 | -11.1791
-5.5 | -0.0514 | 0.0087 | -0.1146 | -5.908
-5 | -0.0019 | 0.00844 | -0.1137 | -0.22512
-4.5 | 0.0458 | 0.00817 | -0.1124 | 5.6059
-4 | 0.0892 | 0.00783 | -0.1104 | 11.3921
-3.5 | 0.13 | 0.00738 | -0.1078 | 17.6152
-2.5 | 0.1891 | 0.00629 | -0.098 | 30.0636
-2 | 0.195 | 0.00583 | -0.0877 | 33.4477
-1.5 | 0.2073 | 0.00513 | -0.0788 | 40.4094
-1 | 0.2245 | 0.00426 | -0.0709 | 52.6995
-0.5 | 0.2846 | 0.00436 | -0.072 | 65.2752
0 | 0.3434 | 0.00438 | -0.0727 | 78.4018
0.5 | 0.4014 | 0.0045 | -0.0732 | 89.2
1 | 0.459 | 0.00445 | -0.0737 | 103.1461
1.5 | 0.516 | 0.00443 | -0.0741 | 116.4786
2 | 0.5688 | 0.0044 | -0.0736 | 129.2727
2.5 | 0.617 | 0.00441 | -0.072 | 139.9093
3 | 0.6497 | 0.00443 | -0.0671 | 146.6591
3.5 | 0.6746 | 0.00471 | -0.0606 | 143.2272
4 | 0.6972 | 0.00515 | -0.0539 | 135.3786
4.5 | 0.695 | 0.0061 | -0.0425 | 113.9344
5 | 0.6594 | 0.00798 | -0.0251 | 82.6316
5.5 | 0.636 | 0.01001 | -0.011 | 63.5365
6 | 0.6288 | 0.01187 | -0.0004 | 52.9739
6.5 | 0.6417 | 0.01327 | 0.0064 | 48.3572
7 | 0.6577 | 0.01468 | 0.0124 | 44.8025
7.5 | 0.6775 | 0.01606 | 0.0176 | 42.1856
8 | 0.7018 | 0.01735 | 0.0219 | 40.4496
8.5 | 0.7304 | 0.01857 | 0.0254 | 39.3323
9 | 0.7572 | 0.0199 | 0.029 | 38.0503
9.5 | 0.7872 | 0.02114 | 0.0321 | 37.2375
10 | 0.8163 | 0.0225 | 0.0352 | 36.28
10.5 | 0.8519 | 0.02363 | 0.0373 | 36.0516
11 | 0.8892 | 0.02472 | 0.0391 | 35.9709
11.5 | 0.9237 | 0.02603 | 0.0411 | 35.486
12 | 0.9607 | 0.02718 | 0.0428 | 35.3458
12.5 | 0.9953 | 0.02848 | 0.0447 | 34.9473
13 | 1.0293 | 0.02992 | 0.0466 | 34.4017
13.5 | 1.0637 | 0.03133 | 0.0483 | 33.9515
14 | 1.0936 | 0.03304 | 0.0504 | 33.0993
14.5 | 1.1271 | 0.03464 | 0.052 | 32.5375
15 | 1.154 | 0.0366 | 0.0542 | 31.5301
16 | 1.2026 | 0.04118 | 0.0584 | 29.2035
16.5 | 1.221 | 0.04399 | 0.0607 | 27.7563
17 | 1.2413 | 0.04672 | 0.0627 | 26.5689
17.5 | 1.2577 | 0.04984 | 0.0647 | 25.2348
18 | 1.275 | 0.05367 | 0.0652 | 23.7563
18.5 | 1.3057 | 0.05867 | 0.0613 | 22.255
19 | 1.3398 | 0.06373 | 0.0567 | 21.0231
19.5 | 1.3639 | 0.06966 | 0.0525 | 19.5794
20 | 1.3792 | 0.07647 | 0.0483 | 18.0358

## 63. Re 3M Mach 0.50 (1)
BIGFOIL.COM POLAR EXPORT
NACA67-419 a=0.6
NACA67-419 a=0.6 |  |  |  | Cl Max: | 1.421 | at alpha= | 8.5 | deg
JavaFoil+Calcfoil stall+Eppler ext transition |  |  |  | L/D Max: | 167.13 | at alpha= | 4.5 | deg
Re: | 3000000 |  |  | Cd Min: | 0.00417 | at alpha= | -2.5 | deg
Mach: | 0.5 |  |  | Cl=0 at alpha= | -2.9236 | deg
|  |  |  | @ Cl=0.1, Cd= | 0.0041967
|  |  |  | @ Cl=0.4, Cd= | 0.0046571
|  |  |  | @ Cl=0.6, Cd= | 0.0051281
alpha (deg) | Cl | Cd | Cm | Cl/Cd
-20 | -0.977 | 0.1721 | -0.007 | -5.676
-19.5 | -0.946 | 0.1645 | -0.007 | -5.748
-19 | -0.917 | 0.16143 | -0.008 | -5.681
-18.5 | -0.889 | 0.15543 | -0.009 | -5.717
-18 | -0.861 | 0.15233 | -0.01 | -5.651
-17.5 | -0.833 | 0.14573 | -0.011 | -5.714
-17 | -0.805 | 0.14081 | -0.011 | -5.716
-16.5 | -0.775 | 0.13607 | -0.012 | -5.697
-16 | -0.747 | 0.12904 | -0.013 | -5.786
-15.5 | -0.718 | 0.12654 | -0.013 | -5.677
-15 | -0.69 | 0.12081 | -0.014 | -5.714
-14.5 | -0.663 | 0.11797 | -0.015 | -5.619
-14 | -0.633 | 0.11213 | -0.015 | -5.644
-13.5 | -0.604 | 0.11003 | -0.016 | -5.491
-13 | -0.576 | 0.10608 | -0.017 | -5.43
-12.5 | -0.548 | 0.10188 | -0.018 | -5.376
-12 | -0.519 | 0.09931 | -0.018 | -5.23
-11.5 | -0.491 | 0.09291 | -0.019 | -5.282
-11 | -0.462 | 0.08854 | -0.019 | -5.215
-10.5 | -0.434 | 0.08583 | -0.021 | -5.058
-10 | -0.406 | 0.07427 | -0.022 | -5.461
-9.5 | -0.378 | 0.06394 | -0.024 | -5.913
-9 | -0.499 | 0.05709 | -0.027 | -8.745
-8.5 | -0.64 | 0.01449 | -0.048 | -44.162
-8 | -0.625 | 0.0134 | -0.05 | -46.609
-7.5 | -0.588 | 0.01247 | -0.052 | -47.15
-7 | -0.539 | 0.01174 | -0.053 | -45.961
-6.5 | -0.484 | 0.01091 | -0.055 | -44.33
-6 | -0.423 | 0.0104 | -0.057 | -40.651
-5.5 | -0.358 | 0.00999 | -0.059 | -35.88
-5 | -0.292 | 0.00961 | -0.061 | -30.354
-4.5 | -0.223 | 0.00924 | -0.062 | -24.126
-4 | -0.153 | 0.00893 | -0.064 | -17.15
-3.5 | -0.082 | 0.00864 | -0.066 | -9.532
-3 | -0.011 | 0.0084 | -0.068 | -1.323
-2.5 | 0.061 | 0.00417 | -0.07 | 14.575
-2 | 0.134 | 0.00422 | -0.072 | 31.66
-1.5 | 0.206 | 0.00427 | -0.074 | 48.285
-1 | 0.279 | 0.00433 | -0.075 | 64.394
-0.5 | 0.352 | 0.00441 | -0.077 | 79.649
0 | 0.42 | 0.00476 | -0.079 | 88.12
0.5 | 0.491 | 0.00492 | -0.081 | 99.808
1 | 0.562 | 0.00507 | -0.083 | 110.822
1.5 | 0.634 | 0.00518 | -0.084 | 122.201
2 | 0.705 | 0.00533 | -0.086 | 132.22
2.5 | 0.776 | 0.0055 | -0.088 | 141.14
3 | 0.846 | 0.00566 | -0.09 | 149.592
3.5 | 0.91 | 0.00583 | -0.092 | 155.936
4 | 0.977 | 0.00588 | -0.093 | 166.019
4.5 | 1.043 | 0.00624 | -0.095 | 167.13
5 | 1.106 | 0.0084 | -0.097 | 131.655
5.5 | 1.167 | 0.01167 | -0.098 | 100.042
6 | 1.227 | 0.01397 | -0.1 | 87.837
6.5 | 1.285 | 0.01787 | -0.102 | 71.875
7 | 1.336 | 0.0189 | -0.103 | 70.67
7.5 | 1.377 | 0.01985 | -0.105 | 69.387
8 | 1.408 | 0.02093 | -0.106 | 67.262
8.5 | 1.421 | 0.02301 | -0.108 | 61.733
9 | 1.405 | 0.02482 | -0.11 | 56.633
9.5 | 1.33 | 0.02676 | -0.111 | 49.717
10 | 0.879 | 0.02888 | -0.113 | 30.427
10.5 | 0.899 | 0.03595 | -0.112 | 24.996
11 | 0.787 | 0.08604 | -0.054 | 9.152
11.5 | 0.815 | 0.09128 | -0.055 | 8.93
12 | 0.843 | 0.09693 | -0.056 | 8.693
12.5 | 0.871 | 0.10275 | -0.06 | 8.482
13 | 0.899 | 0.10527 | -0.062 | 8.542
13.5 | 0.927 | 0.10883 | -0.063 | 8.514

## 64. Re 3M Mach 0.50 (2)
BIGFOIL.COM POLAR EXPORT
NACA67-419 a=0.6
NACA67-419 a=0.6 |  |  |  | Cl Max: | 1.1237 | at alpha= | 15 | deg
XFOIL ncrit=9 |  |  |  | L/D Max: | 105.788 | at alpha= | 3 | deg
Re: | 3000000 |  |  | Cd Min: | 0.1636 | at alpha= | 20 | deg
Mach: | 0.5 |  |  | Cl=0 at alpha= | -5.6174 | deg
|  |  |  | @ Cl=0.1, Cd= | 0.0094563
|  |  |  | @ Cl=0.4, Cd= | 0.0049173
|  |  |  | @ Cl=0.6, Cd= | 0.0056757
alpha (deg) | Cl | Cd | Cm | Cl/Cd
-16 | -0.128 | 0.12497 | -0.1582 | -1.0242
-15.5 | -0.1345 | 0.1147 | -0.1634 | -1.1726
-15 | -0.201 | 0.09655 | -0.1723 | -2.0818
-14.5 | -0.2599 | 0.08148 | -0.1808 | -3.1897
-14 | -0.2976 | 0.06964 | -0.1873 | -4.2734
-13.5 | -0.3331 | 0.05677 | -0.195 | -5.8675
-13 | -0.3628 | 0.04573 | -0.202 | -7.9335
-12.5 | -0.4036 | 0.03699 | -0.2036 | -10.9111
-12 | -0.4422 | 0.03044 | -0.1999 | -14.5269
-11.5 | -0.4745 | 0.02519 | -0.1929 | -18.8368
-11 | -0.4929 | 0.02083 | -0.1846 | -23.663
-10.5 | -0.4841 | 0.01781 | -0.1772 | -27.1814
-10 | -0.4556 | 0.01583 | -0.171 | -28.7808
-9.5 | -0.4159 | 0.01445 | -0.166 | -28.782
-9 | -0.3694 | 0.01343 | -0.1618 | -27.5056
-8.5 | -0.3188 | 0.01264 | -0.1583 | -25.2215
-8 | -0.2648 | 0.01201 | -0.1555 | -22.0483
-7.5 | -0.2091 | 0.0115 | -0.1532 | -18.1826
-7 | -0.1539 | 0.01103 | -0.151 | -13.9529
-6.5 | -0.098 | 0.01062 | -0.1491 | -9.2279
-6 | -0.0417 | 0.01028 | -0.1474 | -4.0564
-5.5 | 0.0128 | 0.01 | -0.1455 | 1.28
-5 | 0.0682 | 0.00964 | -0.1439 | 7.0747
-4.5 | 0.1236 | 0.00932 | -0.1424 | 13.2618
-4 | 0.1776 | 0.00899 | -0.1407 | 19.7553
-3.5 | 0.2236 | 0.00851 | -0.1377 | 26.275
-3 | 0.2658 | 0.00801 | -0.134 | 33.1835
-2 | 0.3075 | 0.00658 | -0.118 | 46.7325
-1.5 | 0.2803 | 0.00593 | -0.0994 | 47.2681
-1 | 0.2312 | 0.00474 | -0.0758 | 48.7764
-0.5 | 0.2903 | 0.00474 | -0.0748 | 61.2447
0 | 0.3519 | 0.00481 | -0.0744 | 73.1601
0.5 | 0.4102 | 0.00494 | -0.0731 | 83.0364
1 | 0.4561 | 0.00501 | -0.0693 | 91.0379
1.5 | 0.4945 | 0.00509 | -0.064 | 97.1513
2 | 0.5433 | 0.0052 | -0.061 | 104.4808
2.5 | 0.5788 | 0.00548 | -0.0553 | 105.6204
3 | 0.6178 | 0.00584 | -0.0505 | 105.7877
3.5 | 0.6506 | 0.00635 | -0.0444 | 102.4567
4 | 0.6664 | 0.00724 | -0.0352 | 92.0442
4.5 | 0.6853 | 0.00825 | -0.0269 | 83.0667
5 | 0.6612 | 0.01037 | -0.0111 | 63.7608
5.5 | 0.6258 | 0.01305 | 0.0056 | 47.954
6 | 0.6245 | 0.01505 | 0.016 | 41.495
6.5 | 0.6268 | 0.01711 | 0.0253 | 36.6335
7 | 0.6433 | 0.01888 | 0.0322 | 34.0731
7.5 | 0.6657 | 0.02058 | 0.0379 | 32.3469
8 | 0.688 | 0.02242 | 0.0433 | 30.6869
8.5 | 0.7172 | 0.02412 | 0.0477 | 29.7347
9 | 0.7452 | 0.026 | 0.0521 | 28.6615
9.5 | 0.7749 | 0.02793 | 0.0561 | 27.7444
10 | 0.8124 | 0.02966 | 0.0592 | 27.3904
10.5 | 0.8522 | 0.03134 | 0.062 | 27.1921
11 | 0.8907 | 0.03317 | 0.0649 | 26.8526
11.5 | 0.9292 | 0.0351 | 0.0678 | 26.4729
12 | 0.9663 | 0.0372 | 0.0707 | 25.9758
12.5 | 1.0025 | 0.03952 | 0.0736 | 25.3669
13 | 1.0359 | 0.04216 | 0.0765 | 24.5707
13.5 | 1.0688 | 0.04488 | 0.0795 | 23.8146
14 | 1.0955 | 0.04819 | 0.0825 | 22.7329
14.5 | 1.1151 | 0.05224 | 0.0855 | 21.3457
15 | 1.1237 | 0.05733 | 0.0882 | 19.6006
15.5 | 1.1164 | 0.06399 | 0.0904 | 17.4465
16 | 1.1 | 0.07192 | 0.0909 | 15.2948
16.5 | 1.0781 | 0.08102 | 0.0897 | 13.3066
17 | 1.0506 | 0.0913 | 0.0867 | 11.5071
17.5 | 1.0215 | 0.10239 | 0.0821 | 9.9766
18 | 0.9917 | 0.11418 | 0.0759 | 8.6854
18.5 | 0.9647 | 0.12624 | 0.069 | 7.6418
19 | 0.9415 | 0.13803 | 0.0618 | 6.821
19.5 | 0.9134 | 0.15062 | 0.0542 | 6.0643
20 | 0.8853 | 0.1636 | 0.0462 | 5.4114

## 65. Re 4M Mach 0.00 (1)
BIGFOIL.COM POLAR EXPORT
NACA67-419 a=0.6
NACA67-419 a=0.6 |  |  |  | Cl Max: | 1.647 | at alpha= | 14.5 | deg
JavaFoil+Calcfoil stall+Eppler ext transition |  |  |  | L/D Max: | 168.335 | at alpha= | 4 | deg
Re: | 4000000 |  |  | Cd Min: | 0.00339 | at alpha= | -2.5 | deg
Mach: | 0 |  |  | Cl=0 at alpha= | -2.9206 | deg
|  |  |  | @ Cl=0.1, Cd= | 0.0036103
|  |  |  | @ Cl=0.4, Cd= | 0.0041419
|  |  |  | @ Cl=0.6, Cd= | 0.0044252
alpha (deg) | Cl | Cd | Cm | Cl/Cd
-20 | -0.903 | 0.16016 | -0.006 | -5.64
-19.5 | -0.918 | 0.15179 | -0.006 | -6.047
-19 | -0.931 | 0.14385 | -0.007 | -6.474
-18.5 | -0.943 | 0.13612 | -0.008 | -6.93
-18 | -0.954 | 0.12766 | -0.009 | -7.47
-17.5 | -0.959 | 0.12299 | -0.01 | -7.797
-17 | -0.965 | 0.11426 | -0.011 | -8.448
-16.5 | -0.969 | 0.10671 | -0.012 | -9.078
-16 | -0.968 | 0.10032 | -0.013 | -9.653
-15.5 | -0.967 | 0.09042 | -0.015 | -10.693
-15 | -1.107 | 0.02097 | -0.023 | -52.796
-14.5 | -1.094 | 0.01909 | -0.024 | -57.294
-14 | -1.076 | 0.01749 | -0.026 | -61.544
-13.5 | -1.053 | 0.01655 | -0.027 | -63.61
-13 | -1.027 | 0.01563 | -0.029 | -65.688
-12.5 | -0.997 | 0.01471 | -0.03 | -67.762
-12 | -0.964 | 0.01404 | -0.032 | -68.687
-11.5 | -0.928 | 0.01336 | -0.033 | -69.482
-11 | -0.889 | 0.01277 | -0.035 | -69.63
-10.5 | -0.848 | 0.01214 | -0.036 | -69.799
-10 | -0.803 | 0.01169 | -0.038 | -68.701
-9.5 | -0.756 | 0.01128 | -0.039 | -67.042
-9 | -0.707 | 0.0106 | -0.041 | -66.735
-8.5 | -0.656 | 0.01001 | -0.042 | -65.555
-8 | -0.603 | 0.00938 | -0.044 | -64.339
-7.5 | -0.549 | 0.00927 | -0.045 | -59.166
-7 | -0.492 | 0.00897 | -0.047 | -54.933
-6.5 | -0.435 | 0.00873 | -0.049 | -49.808
-6 | -0.376 | 0.00844 | -0.05 | -44.581
-5.5 | -0.317 | 0.00822 | -0.052 | -38.571
-5 | -0.257 | 0.00797 | -0.053 | -32.177
-4.5 | -0.196 | 0.00776 | -0.055 | -25.219
-4 | -0.134 | 0.00753 | -0.056 | -17.785
-3.5 | -0.072 | 0.00736 | -0.058 | -9.779
-3 | -0.01 | 0.00538 | -0.06 | -1.806
-2.5 | 0.053 | 0.00339 | -0.062 | 15.714
-2 | 0.117 | 0.00369 | -0.063 | 31.647
-1.5 | 0.18 | 0.00373 | -0.065 | 48.347
-1 | 0.244 | 0.0038 | -0.066 | 64.193
-0.5 | 0.307 | 0.0039 | -0.068 | 78.712
0 | 0.366 | 0.00412 | -0.069 | 88.858
0.5 | 0.428 | 0.00416 | -0.071 | 102.748
1 | 0.49 | 0.00427 | -0.073 | 114.81
1.5 | 0.552 | 0.00434 | -0.074 | 127.183
2 | 0.614 | 0.00445 | -0.076 | 137.969
2.5 | 0.676 | 0.00453 | -0.077 | 149.375
3 | 0.738 | 0.00465 | -0.079 | 158.756
3.5 | 0.795 | 0.00486 | -0.08 | 163.412
4 | 0.854 | 0.00507 | -0.082 | 168.335
4.5 | 0.912 | 0.00636 | -0.083 | 143.256
5 | 0.969 | 0.00773 | -0.084 | 125.408
5.5 | 1.026 | 0.00856 | -0.086 | 119.926
6 | 1.083 | 0.01016 | -0.087 | 106.57
6.5 | 1.138 | 0.01186 | -0.089 | 95.954
7 | 1.192 | 0.0136 | -0.09 | 87.61
7.5 | 1.243 | 0.01431 | -0.091 | 86.851
8 | 1.293 | 0.01486 | -0.093 | 87.003
8.5 | 1.34 | 0.01545 | -0.094 | 86.746
9 | 1.385 | 0.01604 | -0.096 | 86.376
9.5 | 1.427 | 0.01666 | -0.097 | 85.67
10 | 1.467 | 0.0179 | -0.099 | 81.924
10.5 | 1.503 | 0.01862 | -0.1 | 80.723
11 | 1.536 | 0.01939 | -0.101 | 79.222
11.5 | 1.566 | 0.02024 | -0.103 | 77.358
12 | 1.592 | 0.02111 | -0.104 | 75.382
12.5 | 1.614 | 0.02209 | -0.105 | 73.056
13 | 1.63 | 0.02318 | -0.106 | 70.324
13.5 | 1.64 | 0.02421 | -0.108 | 67.741
14 | 1.646 | 0.02528 | -0.109 | 65.088
14.5 | 1.647 | 0.02636 | -0.11 | 62.458
15 | 1.643 | 0.02769 | -0.111 | 59.353
15.5 | 1.635 | 0.02921 | -0.112 | 55.978
16 | 1.624 | 0.03046 | -0.114 | 53.301
16.5 | 1.608 | 0.03199 | -0.115 | 50.279
17 | 1.589 | 0.03344 | -0.116 | 47.518
17.5 | 1.566 | 0.03567 | -0.117 | 43.914
18 | 1.542 | 0.03723 | -0.118 | 41.407
18.5 | 1.513 | 0.03942 | -0.119 | 38.379
19 | 1.483 | 0.04166 | -0.12 | 35.606
19.5 | 1.451 | 0.04394 | -0.12 | 33.02

## 66. Re 4M Mach 0.00 (2)
BIGFOIL.COM POLAR EXPORT
NACA67-419 a=0.6
NACA67-419 a=0.6 |  |  |  | Cl Max: | 1.4661 | at alpha= | 20 | deg
XFOIL ncrit=9 |  |  |  | L/D Max: | 163.35 | at alpha= | 3 | deg
Re: | 4000000 |  |  | Cd Min: | 0.05697 | at alpha= | 20 | deg
Mach: | 0 |  |  | Cl=0 at alpha= | -4.6677 | deg
|  |  |  | @ Cl=0.1, Cd= | 0.0066431
|  |  |  | @ Cl=0.4, Cd= | 0.00368
|  |  |  | @ Cl=0.6, Cd= | 0.0038112
alpha (deg) | Cl | Cd | Cm | Cl/Cd
-20 | -1.1676 | 0.03031 | -0.1441 | -38.5219
-19.5 | -1.1494 | 0.02823 | -0.1426 | -40.7156
-19 | -1.132 | 0.02623 | -0.1406 | -43.1567
-18.5 | -1.1091 | 0.02464 | -0.1388 | -45.0122
-18 | -1.0845 | 0.02319 | -0.1369 | -46.7658
-17.5 | -1.0574 | 0.02188 | -0.135 | -48.3272
-17 | -1.0295 | 0.02066 | -0.1331 | -49.8306
-16.5 | -0.9993 | 0.01957 | -0.1312 | -51.0629
-16 | -0.9662 | 0.01866 | -0.1295 | -51.7792
-15.5 | -0.9395 | 0.01742 | -0.1269 | -53.9323
-15 | -0.9062 | 0.0165 | -0.1249 | -54.9212
-14.5 | -0.8715 | 0.01567 | -0.1231 | -55.6158
-14 | -0.8348 | 0.01494 | -0.1214 | -55.8768
-13.5 | -0.7963 | 0.01428 | -0.1198 | -55.7633
-13 | -0.7577 | 0.01366 | -0.1183 | -55.4685
-12.5 | -0.7163 | 0.01314 | -0.117 | -54.5129
-12 | -0.6749 | 0.0126 | -0.1157 | -53.5635
-11.5 | -0.6321 | 0.01212 | -0.1146 | -52.1535
-11 | -0.5894 | 0.01157 | -0.1134 | -50.9421
-10.5 | -0.5458 | 0.01107 | -0.1123 | -49.3044
-10 | -0.5011 | 0.01065 | -0.1113 | -47.0516
-9.5 | -0.4569 | 0.0102 | -0.1102 | -44.7941
-9 | -0.411 | 0.00981 | -0.1094 | -41.896
-8.5 | -0.3641 | 0.00949 | -0.1086 | -38.3667
-8 | -0.3175 | 0.00916 | -0.1078 | -34.6616
-7.5 | -0.2695 | 0.0089 | -0.1072 | -30.2809
-7 | -0.2223 | 0.00859 | -0.1065 | -25.8789
-6.5 | -0.1749 | 0.00833 | -0.1057 | -20.9964
-6 | -0.1268 | 0.00813 | -0.105 | -15.5966
-5.5 | -0.0794 | 0.00789 | -0.1042 | -10.0634
-5 | -0.0309 | 0.00766 | -0.1036 | -4.0339
-4.5 | 0.0156 | 0.00737 | -0.1025 | 2.1167
-4 | 0.0605 | 0.00705 | -0.1011 | 8.5816
-3.5 | 0.1003 | 0.00664 | -0.0987 | 15.1054
-3 | 0.1381 | 0.00625 | -0.0958 | 22.096
-2.5 | 0.1666 | 0.00584 | -0.0908 | 28.5274
-2 | 0.1901 | 0.00549 | -0.0846 | 34.6266
-1.5 | 0.2185 | 0.00502 | -0.0796 | 43.5259
-1 | 0.2431 | 0.00431 | -0.0738 | 56.4037
-0.5 | 0.2797 | 0.00371 | -0.0704 | 75.3908
0 | 0.3372 | 0.00369 | -0.0714 | 91.3821
0.5 | 0.3944 | 0.00367 | -0.0723 | 107.4659
1 | 0.4502 | 0.00377 | -0.0728 | 119.4164
1.5 | 0.5067 | 0.00376 | -0.0735 | 134.7606
2 | 0.5597 | 0.00378 | -0.0736 | 148.0688
2.5 | 0.6114 | 0.00382 | -0.0734 | 160.0524
3 | 0.6436 | 0.00394 | -0.0688 | 163.3503
3.5 | 0.6676 | 0.00419 | -0.0625 | 159.3317
4 | 0.6661 | 0.00493 | -0.0512 | 135.1116
4.5 | 0.6326 | 0.00652 | -0.034 | 97.0245
5 | 0.6036 | 0.00843 | -0.0186 | 71.6014
5.5 | 0.6073 | 0.00982 | -0.0099 | 61.8432
6 | 0.6133 | 0.01128 | -0.002 | 54.3706
6.5 | 0.6313 | 0.01249 | 0.0036 | 50.5444
7.5 | 0.6808 | 0.0146 | 0.012 | 46.6301
8 | 0.7082 | 0.01565 | 0.0155 | 45.2524
8.5 | 0.7396 | 0.01661 | 0.0183 | 44.5274
9 | 0.7673 | 0.01777 | 0.0215 | 43.1795
9.5 | 0.799 | 0.01881 | 0.0241 | 42.4774
10 | 0.8318 | 0.01984 | 0.0263 | 41.9254
10.5 | 0.8665 | 0.02082 | 0.0281 | 41.6186
11 | 0.9029 | 0.02172 | 0.0297 | 41.57
11.5 | 0.9392 | 0.02266 | 0.0312 | 41.4475
12 | 0.9744 | 0.02369 | 0.0327 | 41.1313
12.5 | 1.009 | 0.02477 | 0.0342 | 40.7348
13 | 1.0449 | 0.02576 | 0.0355 | 40.5629
13.5 | 1.0769 | 0.02703 | 0.0372 | 39.8409
14 | 1.1099 | 0.02824 | 0.0386 | 39.3024
14.5 | 1.1433 | 0.02943 | 0.0399 | 38.8481
15 | 1.1717 | 0.03101 | 0.0416 | 37.7846
15.5 | 1.2006 | 0.0325 | 0.0432 | 36.9415
16 | 1.2257 | 0.03432 | 0.045 | 35.7139
16.5 | 1.2477 | 0.03634 | 0.047 | 34.3341
17 | 1.2717 | 0.03832 | 0.0486 | 33.1863
17.5 | 1.2922 | 0.04052 | 0.0505 | 31.8904
18 | 1.3081 | 0.04303 | 0.0527 | 30.3997
18.5 | 1.3457 | 0.04578 | 0.05 | 29.3949
19 | 1.3909 | 0.04917 | 0.0448 | 28.2876
19.5 | 1.4319 | 0.05285 | 0.04 | 27.0937
20 | 1.4661 | 0.05697 | 0.0358 | 25.7346

## 67. Re 4M Mach 0.10 (1)
BIGFOIL.COM POLAR EXPORT
NACA67-419 a=0.6
NACA67-419 a=0.6 |  |  |  | Cl Max: | 1.635 | at alpha= | 14 | deg
JavaFoil+Calcfoil stall+Eppler ext transition |  |  |  | L/D Max: | 167.822 | at alpha= | 4 | deg
Re: | 4000000 |  |  | Cd Min: | 0.00341 | at alpha= | -2.5 | deg
Mach: | 0.1 |  |  | Cl=0 at alpha= | -2.9206 | deg
|  |  |  | @ Cl=0.1, Cd= | 0.003432
|  |  |  | @ Cl=0.4, Cd= | 0.0041619
|  |  |  | @ Cl=0.6, Cd= | 0.0044381
alpha (deg) | Cl | Cd | Cm | Cl/Cd
-20 | -0.86 | 0.16331 | -0.006 | -5.268
-19.5 | -0.879 | 0.15496 | -0.006 | -5.67
-19 | -0.895 | 0.14718 | -0.007 | -6.082
-18.5 | -0.91 | 0.13964 | -0.008 | -6.516
-18 | -0.923 | 0.13186 | -0.009 | -7.003
-17.5 | -0.933 | 0.12641 | -0.01 | -7.378
-17 | -0.942 | 0.11752 | -0.011 | -8.018
-16.5 | -0.948 | 0.10964 | -0.012 | -8.65
-16 | -0.951 | 0.1036 | -0.013 | -9.176
-15.5 | -0.949 | 0.09475 | -0.014 | -10.02
-15 | -1.09 | 0.02255 | -0.023 | -48.33
-14.5 | -1.082 | 0.01983 | -0.024 | -54.559
-14 | -1.066 | 0.01819 | -0.026 | -58.604
-13.5 | -1.046 | 0.01687 | -0.027 | -62.017
-13 | -1.022 | 0.01591 | -0.029 | -64.225
-12.5 | -0.994 | 0.01506 | -0.03 | -65.991
-12 | -0.962 | 0.01419 | -0.032 | -67.793
-11.5 | -0.927 | 0.01353 | -0.033 | -68.549
-11 | -0.889 | 0.01289 | -0.035 | -68.991
-10.5 | -0.848 | 0.01233 | -0.036 | -68.784
-10 | -0.804 | 0.01183 | -0.038 | -67.97
-9.5 | -0.758 | 0.01138 | -0.04 | -66.616
-9 | -0.709 | 0.01067 | -0.041 | -66.454
-8.5 | -0.658 | 0.01007 | -0.043 | -65.389
-8 | -0.605 | 0.00942 | -0.044 | -64.231
-7.5 | -0.551 | 0.00934 | -0.046 | -58.945
-7 | -0.494 | 0.00902 | -0.047 | -54.783
-6.5 | -0.437 | 0.00876 | -0.049 | -49.852
-6 | -0.378 | 0.00851 | -0.05 | -44.447
-5.5 | -0.318 | 0.00827 | -0.052 | -38.507
-5 | -0.258 | 0.008 | -0.053 | -32.206
-4.5 | -0.197 | 0.00778 | -0.055 | -25.262
-4 | -0.135 | 0.00756 | -0.057 | -17.799
-3.5 | -0.072 | 0.00738 | -0.058 | -9.801
-3 | -0.01 | 0.00541 | -0.06 | -1.807
-2.5 | 0.053 | 0.00341 | -0.062 | 15.677
-2 | 0.117 | 0.00344 | -0.063 | 34.15
-1.5 | 0.181 | 0.00376 | -0.065 | 48.236
-1 | 0.245 | 0.00382 | -0.067 | 64.045
-0.5 | 0.308 | 0.00394 | -0.068 | 78.373
0 | 0.367 | 0.00412 | -0.07 | 89.228
0.5 | 0.43 | 0.0042 | -0.071 | 102.482
1 | 0.492 | 0.00428 | -0.073 | 115.149
1.5 | 0.555 | 0.00438 | -0.074 | 126.656
2 | 0.617 | 0.00446 | -0.076 | 138.328
2.5 | 0.679 | 0.00457 | -0.077 | 148.665
3 | 0.741 | 0.00469 | -0.079 | 158.086
3.5 | 0.798 | 0.00488 | -0.08 | 163.43
4 | 0.858 | 0.00511 | -0.082 | 167.822
4.5 | 0.916 | 0.00644 | -0.083 | 142.298
5 | 0.973 | 0.00778 | -0.085 | 125.122
5.5 | 1.031 | 0.00884 | -0.086 | 116.615
6 | 1.088 | 0.01028 | -0.088 | 105.842
6.5 | 1.143 | 0.01196 | -0.089 | 95.572
7 | 1.197 | 0.0137 | -0.09 | 87.36
7.5 | 1.248 | 0.01442 | -0.092 | 86.542
8 | 1.298 | 0.01501 | -0.093 | 86.486
8.5 | 1.345 | 0.01559 | -0.095 | 86.295
9 | 1.39 | 0.01619 | -0.096 | 85.857
9.5 | 1.432 | 0.01682 | -0.098 | 85.098
10 | 1.47 | 0.01805 | -0.099 | 81.438
10.5 | 1.506 | 0.01879 | -0.1 | 80.138
11 | 1.538 | 0.01963 | -0.102 | 78.348
11.5 | 1.566 | 0.0205 | -0.103 | 76.389
12 | 1.591 | 0.02143 | -0.104 | 74.233
12.5 | 1.611 | 0.02238 | -0.106 | 71.985
13 | 1.625 | 0.02354 | -0.107 | 69.042
13.5 | 1.632 | 0.02459 | -0.108 | 66.385
14 | 1.635 | 0.02574 | -0.109 | 63.517
14.5 | 1.633 | 0.02686 | -0.111 | 60.792
15 | 1.626 | 0.0282 | -0.112 | 57.665
15.5 | 1.614 | 0.02959 | -0.113 | 54.548
16 | 1.598 | 0.0311 | -0.114 | 51.391
16.5 | 1.578 | 0.03264 | -0.115 | 48.335
17 | 1.554 | 0.03457 | -0.116 | 44.961
17.5 | 1.527 | 0.03672 | -0.117 | 41.578
18 | 1.497 | 0.03834 | -0.118 | 39.046
18.5 | 1.464 | 0.04082 | -0.119 | 35.856
19 | 1.428 | 0.04327 | -0.12 | 33

## 68. Re 4M Mach 0.10 (2)
BIGFOIL.COM POLAR EXPORT
NACA67-419 a=0.6
NACA67-419 a=0.6 |  |  |  | Cl Max: | 1.4561 | at alpha= | 20 | deg
XFOIL ncrit=9 |  |  |  | L/D Max: | 162.172 | at alpha= | 3 | deg
Re: | 4000000 |  |  | Cd Min: | 0.05905 | at alpha= | 20 | deg
Mach: | 0.1 |  |  | Cl=0 at alpha= | -4.7047 | deg
|  |  |  | @ Cl=0.1, Cd= | 0.0067155
|  |  |  | @ Cl=0.4, Cd= | 0.0036864
|  |  |  | @ Cl=0.6, Cd= | 0.0038295
alpha (deg) | Cl | Cd | Cm | Cl/Cd
-20 | -1.1563 | 0.03213 | -0.1484 | -35.9882
-19.5 | -1.14 | 0.02975 | -0.147 | -38.3193
-19 | -1.1254 | 0.02746 | -0.1448 | -40.9832
-18.5 | -1.1034 | 0.0257 | -0.1429 | -42.9339
-18 | -1.0798 | 0.02409 | -0.1409 | -44.8236
-17.5 | -1.0553 | 0.0226 | -0.1388 | -46.6947
-17 | -1.0281 | 0.02127 | -0.1367 | -48.3357
-16.5 | -0.9982 | 0.02011 | -0.1347 | -49.637
-16 | -0.9647 | 0.01918 | -0.1329 | -50.2972
-15.5 | -0.9377 | 0.0179 | -0.1302 | -52.3855
-15 | -0.9065 | 0.01686 | -0.1279 | -53.7663
-14.5 | -0.8715 | 0.01599 | -0.1259 | -54.5028
-14 | -0.8359 | 0.01519 | -0.1239 | -55.0296
-13.5 | -0.7972 | 0.01451 | -0.1223 | -54.9414
-13 | -0.7582 | 0.01386 | -0.1206 | -54.7042
-12.5 | -0.7174 | 0.0133 | -0.1192 | -53.9398
-12 | -0.6756 | 0.01274 | -0.1178 | -53.0298
-11.5 | -0.6323 | 0.01225 | -0.1166 | -51.6163
-11 | -0.5896 | 0.01169 | -0.1153 | -50.4363
-10.5 | -0.5458 | 0.01117 | -0.1141 | -48.863
-10 | -0.5005 | 0.01075 | -0.1131 | -46.5581
-9.5 | -0.4563 | 0.01028 | -0.1119 | -44.3872
-9 | -0.4104 | 0.00988 | -0.1109 | -41.5385
-8.5 | -0.3629 | 0.00956 | -0.1102 | -37.9603
-8 | -0.3159 | 0.00922 | -0.1093 | -34.2625
-7.5 | -0.268 | 0.00894 | -0.1086 | -29.9776
-7 | -0.2204 | 0.00864 | -0.1078 | -25.5093
-6.5 | -0.1726 | 0.00838 | -0.1071 | -20.5967
-6 | -0.1242 | 0.00818 | -0.1064 | -15.1834
-5.5 | -0.0767 | 0.00793 | -0.1055 | -9.6721
-5 | -0.0277 | 0.00769 | -0.1049 | -3.6021
-4.5 | 0.0192 | 0.00741 | -0.1038 | 2.5911
-4 | 0.0646 | 0.00709 | -0.1025 | 9.1114
-3.5 | 0.1043 | 0.00667 | -0.1 | 15.6372
-3 | 0.1427 | 0.00628 | -0.0971 | 22.7229
-2.5 | 0.172 | 0.00585 | -0.0923 | 29.4017
-2 | 0.1935 | 0.00551 | -0.0856 | 35.118
-1 | 0.2449 | 0.00433 | -0.0743 | 56.5589
-0.5 | 0.281 | 0.00372 | -0.0707 | 75.5376
0 | 0.3389 | 0.0037 | -0.0717 | 91.5946
0.5 | 0.3964 | 0.00368 | -0.0726 | 107.7174
1 | 0.4524 | 0.00378 | -0.0731 | 119.6825
1.5 | 0.509 | 0.00378 | -0.0738 | 134.6561
2 | 0.5618 | 0.0038 | -0.0737 | 147.8421
2.5 | 0.6136 | 0.00384 | -0.0735 | 159.7917
3 | 0.6422 | 0.00396 | -0.068 | 162.1717
3.5 | 0.6673 | 0.00423 | -0.062 | 157.7541
4 | 0.6677 | 0.00496 | -0.051 | 134.6169
4.5 | 0.6343 | 0.00656 | -0.0338 | 96.6921
5 | 0.6043 | 0.00851 | -0.0181 | 71.0106
5.5 | 0.607 | 0.00994 | -0.0092 | 61.0664
6 | 0.6128 | 0.01141 | -0.0013 | 53.7073
6.5 | 0.6306 | 0.01264 | 0.0044 | 49.8892
7 | 0.6558 | 0.01366 | 0.0086 | 48.0088
7.5 | 0.6797 | 0.0148 | 0.0129 | 45.9257
8 | 0.708 | 0.01584 | 0.0164 | 44.697
8.5 | 0.7382 | 0.01686 | 0.0194 | 43.7841
9 | 0.7669 | 0.018 | 0.0226 | 42.6056
9.5 | 0.7987 | 0.01905 | 0.0251 | 41.9265
10 | 0.8304 | 0.02017 | 0.0276 | 41.1701
10.5 | 0.8662 | 0.02113 | 0.0293 | 40.9938
11 | 0.9035 | 0.02202 | 0.0308 | 41.0309
11.5 | 0.9397 | 0.02298 | 0.0324 | 40.8921
12 | 0.9744 | 0.02407 | 0.0341 | 40.4819
13 | 1.0455 | 0.02619 | 0.0369 | 39.9198
13.5 | 1.0774 | 0.0275 | 0.0387 | 39.1782
14 | 1.1119 | 0.02868 | 0.04 | 38.7692
14.5 | 1.1429 | 0.03005 | 0.0417 | 38.0333
15 | 1.1735 | 0.03154 | 0.0432 | 37.2067
15.5 | 1.1994 | 0.03328 | 0.0452 | 36.0397
16 | 1.2255 | 0.03508 | 0.0469 | 34.9344
16.5 | 1.2465 | 0.03727 | 0.049 | 33.4451
17 | 1.2721 | 0.0392 | 0.0505 | 32.4515
17.5 | 1.2913 | 0.04156 | 0.0526 | 31.0707
18 | 1.3069 | 0.0442 | 0.0547 | 29.5679
18.5 | 1.3413 | 0.047 | 0.0528 | 28.5383
19 | 1.3866 | 0.05046 | 0.0476 | 27.4792
19.5 | 1.4247 | 0.0545 | 0.043 | 26.1413
20 | 1.4561 | 0.05905 | 0.0388 | 24.6588

## 69. Re 4M Mach 0.25 (1)
BIGFOIL.COM POLAR EXPORT
NACA67-419 a=0.6
NACA67-419 a=0.6 |  |  |  | Cl Max: | 1.579 | at alpha= | 12.5 | deg
JavaFoil+Calcfoil stall+Eppler ext transition |  |  |  | L/D Max: | 166.655 | at alpha= | 4 | deg
Re: | 4000000 |  |  | Cd Min: | 0.0033 | at alpha= | -2.5 | deg
Mach: | 0.25 |  |  | Cl=0 at alpha= | -2.9231 | deg
|  |  |  | @ Cl=0.1, Cd= | 0.0033415
|  |  |  | @ Cl=0.4, Cd= | 0.0042452
|  |  |  | @ Cl=0.6, Cd= | 0.0045319
alpha (deg) | Cl | Cd | Cm | Cl/Cd
-18.5 | -0.628 | 0.16566 | -0.007 | -3.788
-18 | -0.673 | 0.15477 | -0.008 | -4.35
-17.5 | -0.715 | 0.14326 | -0.009 | -4.99
-17 | -0.752 | 0.13469 | -0.01 | -5.584
-16.5 | -0.784 | 0.12993 | -0.011 | -6.034
-16 | -0.811 | 0.11987 | -0.012 | -6.768
-15.5 | -0.829 | 0.10983 | -0.013 | -7.552
-15 | -0.837 | 0.10375 | -0.014 | -8.065
-14.5 | -0.841 | 0.09704 | -0.015 | -8.663
-14 | -0.887 | 0.05773 | -0.022 | -15.359
-13.5 | -0.979 | 0.02094 | -0.027 | -46.724
-13 | -0.973 | 0.01869 | -0.029 | -52.04
-12.5 | -0.961 | 0.01663 | -0.031 | -57.772
-12 | -0.94 | 0.01558 | -0.033 | -60.328
-11.5 | -0.914 | 0.01453 | -0.034 | -62.909
-11 | -0.883 | 0.01384 | -0.036 | -63.795
-10.5 | -0.848 | 0.01303 | -0.037 | -65.055
-10 | -0.808 | 0.01223 | -0.039 | -66.026
-9.5 | -0.764 | 0.01162 | -0.04 | -65.773
-9 | -0.718 | 0.01103 | -0.042 | -65.054
-8.5 | -0.668 | 0.01083 | -0.044 | -61.689
-8 | -0.616 | 0.01033 | -0.045 | -59.611
-7.5 | -0.562 | 0.00969 | -0.047 | -57.928
-7 | -0.505 | 0.00931 | -0.048 | -54.278
-6.5 | -0.447 | 0.00901 | -0.05 | -49.585
-6 | -0.387 | 0.00872 | -0.052 | -44.407
-5.5 | -0.326 | 0.00846 | -0.053 | -38.571
-5 | -0.264 | 0.00821 | -0.055 | -32.188
-4.5 | -0.202 | 0.00794 | -0.056 | -25.39
-4 | -0.138 | 0.00772 | -0.058 | -17.902
-3.5 | -0.074 | 0.00754 | -0.06 | -9.849
-3 | -0.01 | 0.00599 | -0.061 | -1.672
-2.5 | 0.055 | 0.0033 | -0.063 | 16.615
-2 | 0.12 | 0.00336 | -0.065 | 35.855
-1.5 | 0.186 | 0.00354 | -0.067 | 52.489
-1 | 0.251 | 0.00364 | -0.068 | 69.059
-0.5 | 0.317 | 0.00388 | -0.07 | 81.648
0 | 0.377 | 0.00422 | -0.072 | 89.406
0.5 | 0.441 | 0.00429 | -0.073 | 102.974
1 | 0.506 | 0.0044 | -0.075 | 114.792
1.5 | 0.57 | 0.00447 | -0.076 | 127.303
2 | 0.633 | 0.0046 | -0.078 | 137.669
2.5 | 0.697 | 0.00468 | -0.08 | 148.861
3 | 0.761 | 0.00481 | -0.081 | 158.355
3.5 | 0.819 | 0.00502 | -0.083 | 163.157
4 | 0.88 | 0.00528 | -0.084 | 166.655
4.5 | 0.94 | 0.00672 | -0.086 | 139.9
5 | 0.998 | 0.00818 | -0.087 | 122.056
5.5 | 1.057 | 0.00966 | -0.088 | 109.416
6 | 1.115 | 0.0109 | -0.09 | 102.283
6.5 | 1.171 | 0.01261 | -0.091 | 92.885
7 | 1.225 | 0.01439 | -0.093 | 85.114
7.5 | 1.276 | 0.01514 | -0.094 | 84.282
8 | 1.325 | 0.01575 | -0.096 | 84.112
8.5 | 1.371 | 0.01643 | -0.097 | 83.448
9 | 1.413 | 0.01706 | -0.099 | 82.83
9.5 | 1.452 | 0.01782 | -0.1 | 81.465
10 | 1.486 | 0.01923 | -0.102 | 77.275
10.5 | 1.515 | 0.02009 | -0.103 | 75.431
11 | 1.54 | 0.02104 | -0.104 | 73.192
11.5 | 1.559 | 0.02212 | -0.106 | 70.491
12 | 1.572 | 0.02319 | -0.107 | 67.809
12.5 | 1.579 | 0.02449 | -0.108 | 64.484
13 | 1.576 | 0.02576 | -0.11 | 61.177
13.5 | 1.563 | 0.02717 | -0.111 | 57.535
14 | 1.541 | 0.02866 | -0.112 | 53.778
14.5 | 1.512 | 0.03033 | -0.113 | 49.86
15 | 1.475 | 0.0319 | -0.114 | 46.229
15.5 | 1.429 | 0.03397 | -0.116 | 42.073
16 | 1.376 | 0.03647 | -0.117 | 37.728
16.5 | 1.315 | 0.03958 | -0.117 | 33.23
17 | 1.249 | 0.0422 | -0.118 | 29.607
17.5 | 1.168 | 0.04912 | -0.118 | 23.787

## 70. Re 4M Mach 0.25 (2)
BIGFOIL.COM POLAR EXPORT
NACA67-419 a=0.6
NACA67-419 a=0.6 |  |  |  | Cl Max: | 1.3876 | at alpha= | 20 | deg
XFOIL ncrit=9 |  |  |  | L/D Max: | 158.673 | at alpha= | 2.5 | deg
Re: | 4000000 |  |  | Cd Min: | 0.07141 | at alpha= | 20 | deg
Mach: | 0.25 |  |  | Cl=0 at alpha= | -4.8896 | deg
|  |  |  | @ Cl=0.1, Cd= | 0.0071553
|  |  |  | @ Cl=0.4, Cd= | 0.00377
|  |  |  | @ Cl=0.6, Cd= | 0.0039068
alpha (deg) | Cl | Cd | Cm | Cl/Cd
-20 | -1.01 | 0.05176 | -0.1642 | -19.5131
-19.5 | -1.0175 | 0.04543 | -0.1662 | -22.3971
-19 | -1.0362 | 0.03891 | -0.1665 | -26.6307
-18.5 | -1.0286 | 0.03511 | -0.1655 | -29.2965
-18 | -1.0201 | 0.03169 | -0.1637 | -32.19
-17.5 | -1.0114 | 0.02862 | -0.161 | -35.3389
-17 | -0.9975 | 0.02608 | -0.1579 | -38.2477
-16.5 | -0.9756 | 0.02412 | -0.1549 | -40.4478
-16 | -0.9472 | 0.02259 | -0.1522 | -41.9301
-15.5 | -0.9242 | 0.02087 | -0.1488 | -44.2837
-15 | -0.898 | 0.01935 | -0.1454 | -46.4083
-14.5 | -0.8686 | 0.01801 | -0.1421 | -48.2288
-14 | -0.8363 | 0.01687 | -0.139 | -49.5732
-13.5 | -0.7993 | 0.01592 | -0.1363 | -50.2073
-13 | -0.7614 | 0.01507 | -0.1338 | -50.5242
-12.5 | -0.7203 | 0.01434 | -0.1316 | -50.2301
-12 | -0.6785 | 0.0136 | -0.1294 | -49.8897
-11.5 | -0.6349 | 0.01297 | -0.1276 | -48.9514
-11 | -0.5894 | 0.0124 | -0.1259 | -47.5323
-10.5 | -0.5448 | 0.01179 | -0.1242 | -46.2087
-10 | -0.4995 | 0.01125 | -0.1225 | -44.4
-9.5 | -0.4521 | 0.01079 | -0.1212 | -41.8999
-9 | -0.405 | 0.01032 | -0.1198 | -39.2442
-8.5 | -0.3573 | 0.0099 | -0.1185 | -36.0909
-8 | -0.3087 | 0.00954 | -0.1174 | -32.3585
-7.5 | -0.259 | 0.00923 | -0.1165 | -28.0607
-7 | -0.2092 | 0.00895 | -0.1156 | -23.3743
-6.5 | -0.1606 | 0.00865 | -0.1145 | -18.5665
-6 | -0.1108 | 0.00844 | -0.1137 | -13.128
-5.5 | -0.0606 | 0.00816 | -0.1129 | -7.4265
-5 | -0.0108 | 0.00789 | -0.112 | -1.3688
-4.5 | 0.0381 | 0.00761 | -0.111 | 5.0066
-4 | 0.0857 | 0.0073 | -0.1097 | 11.7397
-3.5 | 0.1272 | 0.00688 | -0.1072 | 18.4884
-3 | 0.1669 | 0.00646 | -0.1043 | 25.8359
-2.5 | 0.1992 | 0.00599 | -0.0999 | 33.2554
-2 | 0.2175 | 0.00559 | -0.0922 | 38.9088
-1.5 | 0.2363 | 0.0052 | -0.0847 | 45.4423
-1 | 0.2557 | 0.00444 | -0.0773 | 57.5901
-0.5 | 0.2881 | 0.00377 | -0.0726 | 76.4191
0 | 0.3477 | 0.00377 | -0.0736 | 92.2281
0.5 | 0.4064 | 0.00377 | -0.0743 | 107.7984
1 | 0.4636 | 0.00386 | -0.0747 | 120.1036
1.5 | 0.5207 | 0.00387 | -0.0751 | 134.5478
2 | 0.5721 | 0.00389 | -0.0743 | 147.0694
2.5 | 0.622 | 0.00392 | -0.0732 | 158.6735
3 | 0.6393 | 0.00411 | -0.0649 | 155.5474
3.5 | 0.6664 | 0.00446 | -0.059 | 149.417
4 | 0.6736 | 0.00518 | -0.0492 | 130.0386
4.5 | 0.6444 | 0.00679 | -0.0326 | 94.9043
5 | 0.6083 | 0.00895 | -0.0157 | 67.9665
5.5 | 0.6039 | 0.01064 | -0.0053 | 56.7575
6 | 0.6086 | 0.01222 | 0.0031 | 49.8036
6.5 | 0.6272 | 0.0135 | 0.0088 | 46.4593
7.5 | 0.6765 | 0.01582 | 0.0178 | 42.7623
8 | 0.703 | 0.01702 | 0.0218 | 41.3043
8.5 | 0.7342 | 0.01812 | 0.025 | 40.5188
9 | 0.7645 | 0.0193 | 0.0282 | 39.6114
9.5 | 0.7944 | 0.02056 | 0.0313 | 38.6381
10 | 0.8299 | 0.02166 | 0.0335 | 38.3149
10.5 | 0.8663 | 0.02277 | 0.0355 | 38.0457
11 | 0.9033 | 0.02383 | 0.0374 | 37.906
11.5 | 0.9418 | 0.02485 | 0.0391 | 37.8994
12 | 0.9762 | 0.02614 | 0.0411 | 37.3451
12.5 | 1.0142 | 0.0273 | 0.0427 | 37.1502
13 | 1.0487 | 0.02863 | 0.0446 | 36.6294
13.5 | 1.0822 | 0.03005 | 0.0465 | 36.0133
14 | 1.1173 | 0.03147 | 0.0481 | 35.5037
14.5 | 1.1469 | 0.03321 | 0.0503 | 34.5348
15 | 1.174 | 0.03515 | 0.0525 | 33.3997
15.5 | 1.197 | 0.03747 | 0.0549 | 31.9456
16 | 1.2227 | 0.03964 | 0.057 | 30.8451
16.5 | 1.2445 | 0.04223 | 0.059 | 29.4696
17 | 1.2657 | 0.04483 | 0.0611 | 28.2333
17.5 | 1.2854 | 0.04775 | 0.0629 | 26.9194
18 | 1.3014 | 0.05094 | 0.0648 | 25.5477
18.5 | 1.3149 | 0.05436 | 0.0666 | 24.1887
19 | 1.3463 | 0.05883 | 0.0633 | 22.8846
19.5 | 1.3746 | 0.06441 | 0.0589 | 21.3414
20 | 1.3876 | 0.07141 | 0.0548 | 19.4315

## 71. Re 4M Mach 0.50 (1)
BIGFOIL.COM POLAR EXPORT
NACA67-419 a=0.6
NACA67-419 a=0.6 |  |  |  | Cl Max: | 1.422 | at alpha= | 8.5 | deg
JavaFoil+Calcfoil stall+Eppler ext transition |  |  |  | L/D Max: | 163.971 | at alpha= | 3.5 | deg
Re: | 4000000 |  |  | Cd Min: | 0.00391 | at alpha= | -2.5 | deg
Mach: | 0.5 |  |  | Cl=0 at alpha= | -2.9236 | deg
|  |  |  | @ Cl=0.1, Cd= | 0.003926
|  |  |  | @ Cl=0.4, Cd= | 0.0044788
|  |  |  | @ Cl=0.6, Cd= | 0.0048521
alpha (deg) | Cl | Cd | Cm | Cl/Cd
-20 | -0.978 | 0.1644 | -0.007 | -5.95
-19.5 | -0.948 | 0.15876 | -0.008 | -5.971
-19 | -0.917 | 0.15513 | -0.008 | -5.914
-18.5 | -0.889 | 0.15138 | -0.009 | -5.874
-18 | -0.861 | 0.14583 | -0.01 | -5.904
-17.5 | -0.833 | 0.14225 | -0.011 | -5.855
-17 | -0.806 | 0.13744 | -0.012 | -5.865
-16.5 | -0.776 | 0.13032 | -0.012 | -5.952
-16 | -0.747 | 0.12494 | -0.013 | -5.979
-15.5 | -0.719 | 0.12286 | -0.014 | -5.851
-15 | -0.691 | 0.11679 | -0.014 | -5.914
-14.5 | -0.663 | 0.11626 | -0.015 | -5.704
-14 | -0.634 | 0.10978 | -0.016 | -5.772
-13.5 | -0.604 | 0.1066 | -0.016 | -5.67
-13 | -0.576 | 0.10167 | -0.017 | -5.668
-12.5 | -0.548 | 0.09766 | -0.018 | -5.611
-12 | -0.52 | 0.09492 | -0.019 | -5.475
-11.5 | -0.491 | 0.09076 | -0.019 | -5.41
-11 | -0.462 | 0.08149 | -0.019 | -5.67
-10.5 | -0.434 | 0.08478 | -0.021 | -5.121
-10 | -0.406 | 0.07117 | -0.022 | -5.702
-9.5 | -0.379 | 0.06263 | -0.025 | -6.046
-9 | -0.502 | 0.05453 | -0.029 | -9.204
-8.5 | -0.641 | 0.01371 | -0.048 | -46.753
-8 | -0.625 | 0.0127 | -0.05 | -49.239
-7.5 | -0.588 | 0.01181 | -0.052 | -49.828
-7 | -0.54 | 0.01111 | -0.054 | -48.594
-6.5 | -0.484 | 0.01032 | -0.055 | -46.922
-6 | -0.423 | 0.00985 | -0.057 | -42.954
-5.5 | -0.359 | 0.00945 | -0.059 | -37.974
-5 | -0.292 | 0.00909 | -0.061 | -32.104
-4.5 | -0.223 | 0.00873 | -0.063 | -25.576
-4 | -0.153 | 0.00846 | -0.064 | -18.118
-3.5 | -0.082 | 0.00825 | -0.066 | -9.989
-3 | -0.011 | 0.00803 | -0.068 | -1.385
-2.5 | 0.061 | 0.00391 | -0.07 | 15.597
-2 | 0.134 | 0.00394 | -0.072 | 33.965
-1.5 | 0.207 | 0.00401 | -0.074 | 51.604
-1 | 0.28 | 0.00414 | -0.076 | 67.533
-0.5 | 0.352 | 0.00426 | -0.077 | 82.755
0 | 0.42 | 0.00457 | -0.079 | 91.929
0.5 | 0.491 | 0.00468 | -0.081 | 104.984
1 | 0.563 | 0.0048 | -0.083 | 117.217
1.5 | 0.634 | 0.0049 | -0.085 | 129.342
2 | 0.705 | 0.00476 | -0.086 | 148.225
2.5 | 0.776 | 0.00493 | -0.088 | 157.375
3 | 0.847 | 0.00524 | -0.09 | 161.682
3.5 | 0.91 | 0.00555 | -0.092 | 163.971
4 | 0.977 | 0.00622 | -0.093 | 157.074
4.5 | 1.041 | 0.00879 | -0.095 | 118.387
5 | 1.105 | 0.01068 | -0.097 | 103.52
5.5 | 1.168 | 0.01238 | -0.098 | 94.281
6 | 1.228 | 0.01468 | -0.1 | 83.628
6.5 | 1.285 | 0.01701 | -0.102 | 75.565
7 | 1.337 | 0.01793 | -0.103 | 74.548
7.5 | 1.378 | 0.01885 | -0.105 | 73.125
8 | 1.409 | 0.01989 | -0.107 | 70.833
8.5 | 1.422 | 0.02189 | -0.108 | 64.964
9 | 1.407 | 0.0236 | -0.11 | 59.606
9.5 | 1.332 | 0.02548 | -0.111 | 52.264
10 | 0.88 | 0.02755 | -0.113 | 31.926
10.5 | 0.907 | 0.03186 | -0.114 | 28.481
11 | 0.788 | 0.08265 | -0.055 | 9.532
11.5 | 0.817 | 0.0796 | -0.06 | 10.263
12 | 0.844 | 0.08916 | -0.059 | 9.463
12.5 | 0.872 | 0.09833 | -0.062 | 8.873
13 | 0.899 | 0.10035 | -0.062 | 8.963
13.5 | 0.927 | 0.1053 | -0.063 | 8.802

## 72. Re 4M Mach 0.50 (2)
BIGFOIL.COM POLAR EXPORT
NACA67-419 a=0.6
NACA67-419 a=0.6 |  |  |  | Cl Max: | 1.1581 | at alpha= | 15 | deg
XFOIL ncrit=9 |  |  |  | L/D Max: | 121.554 | at alpha= | 2.5 | deg
Re: | 4000000 |  |  | Cd Min: | 0.14694 | at alpha= | 19.5 | deg
Mach: | 0.5 |  |  | Cl=0 at alpha= | -5.5467 | deg
|  |  |  | @ Cl=0.1, Cd= | 0.0086903
|  |  |  | @ Cl=0.4, Cd= | 0.0041785
|  |  |  | @ Cl=0.6, Cd= | 0.014196
alpha (deg) | Cl | Cd | Cm | Cl/Cd
-16 | -0.1824 | 0.11513 | -0.1626 | -1.5843
-15.5 | -0.2155 | 0.10196 | -0.1698 | -2.1136
-15 | -0.2517 | 0.08938 | -0.177 | -2.8161
-14.5 | -0.3062 | 0.07547 | -0.185 | -4.0572
-14 | -0.3538 | 0.06251 | -0.1921 | -5.6599
-13.5 | -0.3932 | 0.04928 | -0.2012 | -7.9789
-13 | -0.4273 | 0.03989 | -0.2051 | -10.712
-12.5 | -0.467 | 0.03253 | -0.2034 | -14.356
-12 | -0.5051 | 0.02665 | -0.1975 | -18.9531
-11.5 | -0.5237 | 0.02227 | -0.19 | -23.5159
-11 | -0.532 | 0.01854 | -0.1815 | -28.6947
-10.5 | -0.5136 | 0.01608 | -0.1744 | -31.9403
-10 | -0.4788 | 0.01446 | -0.1685 | -33.112
-9.5 | -0.4341 | 0.01331 | -0.1638 | -32.6146
-9 | -0.3845 | 0.01244 | -0.1599 | -30.9084
-8.5 | -0.3308 | 0.01177 | -0.1567 | -28.1054
-8 | -0.2769 | 0.01119 | -0.1538 | -24.7453
-7.5 | -0.2224 | 0.01073 | -0.1512 | -20.7269
-7 | -0.1656 | 0.01032 | -0.1492 | -16.0465
-6.5 | -0.1074 | 0.00995 | -0.1476 | -10.794
-6 | -0.0514 | 0.00955 | -0.1458 | -5.3822
-5.5 | 0.0053 | 0.00921 | -0.1443 | 0.57546
-5 | 0.0624 | 0.00889 | -0.143 | 7.0191
-4.5 | 0.1189 | 0.00859 | -0.1416 | 13.8417
-4 | 0.174 | 0.00828 | -0.1401 | 21.0145
-3.5 | 0.2236 | 0.00787 | -0.1377 | 28.4117
-3 | 0.2693 | 0.00745 | -0.1346 | 36.1477
-2.5 | 0.3055 | 0.00698 | -0.1297 | 43.7679
-2 | 0.3329 | 0.00637 | -0.1229 | 52.2606
-1.5 | 0.3349 | 0.00564 | -0.1107 | 59.3794
-1 | 0.3076 | 0.00503 | -0.0916 | 61.1531
-0.5 | 0.3037 | 0.00408 | -0.0775 | 74.4363
0 | 0.3679 | 0.00415 | -0.0777 | 88.6506
0.5 | 0.4242 | 0.0042 | -0.0762 | 101
1 | 0.4658 | 0.00428 | -0.0713 | 108.8318
1.5 | 0.5093 | 0.00447 | -0.067 | 113.9374
2 | 0.5558 | 0.00461 | -0.0636 | 120.564
2.5 | 0.5944 | 0.00489 | -0.0585 | 121.5542
3 | 0.6307 | 0.0053 | -0.0531 | 119
3.5 | 0.6556 | 0.00595 | -0.0454 | 110.1849
4 | 0.6627 | 0.00704 | -0.0346 | 94.1335
5 | 0.6172 | 0.01118 | -0.0036 | 55.2057
5.5 | 0.5961 | 0.01358 | 0.0105 | 43.8954
6 | 0.6068 | 0.01527 | 0.0188 | 39.738
6.5 | 0.615 | 0.01719 | 0.0272 | 35.7766
7 | 0.64 | 0.01872 | 0.0327 | 34.188
7.5 | 0.6643 | 0.02038 | 0.0381 | 32.5957
8 | 0.6912 | 0.02205 | 0.043 | 31.3469
8.5 | 0.7233 | 0.02363 | 0.0471 | 30.6094
9 | 0.7505 | 0.02549 | 0.0517 | 29.4429
9.5 | 0.7864 | 0.02712 | 0.0551 | 28.9971
10 | 0.8264 | 0.02869 | 0.058 | 28.8045
10.5 | 0.8676 | 0.03026 | 0.0608 | 28.6715
11 | 0.9095 | 0.03193 | 0.0635 | 28.4842
11.5 | 0.9496 | 0.03378 | 0.0664 | 28.1113
12 | 0.9892 | 0.03576 | 0.0692 | 27.6622
12.5 | 1.0255 | 0.03799 | 0.0723 | 26.9939
13 | 1.0635 | 0.04024 | 0.0752 | 26.4289
13.5 | 1.0965 | 0.04293 | 0.0784 | 25.5416
14 | 1.1246 | 0.04611 | 0.0816 | 24.3895
14.5 | 1.1477 | 0.04983 | 0.0848 | 23.0323
15 | 1.1581 | 0.0546 | 0.0881 | 21.2106
15.5 | 1.1539 | 0.06085 | 0.0907 | 18.963
16 | 1.1377 | 0.06859 | 0.0918 | 16.587
16.5 | 1.1152 | 0.07738 | 0.0914 | 14.412
17 | 1.087 | 0.08742 | 0.089 | 12.4342
17.5 | 1.0553 | 0.0986 | 0.0845 | 10.7028
18 | 1.0231 | 0.11048 | 0.0785 | 9.2605
18.5 | 0.9895 | 0.1231 | 0.0713 | 8.0382
19 | 0.9644 | 0.13493 | 0.0642 | 7.1474
19.5 | 0.9406 | 0.14694 | 0.0568 | 6.4013

## 73. Re 5M Mach 0.00 (1)
BIGFOIL.COM POLAR EXPORT
NACA67-419 a=0.6
NACA67-419 a=0.6 |  |  |  | Cl Max: | 1.648 | at alpha= | 14.5 | deg
JavaFoil+Calcfoil stall+Eppler ext transition |  |  |  | L/D Max: | 159.689 | at alpha= | 3 | deg
Re: | 5000000 |  |  | Cd Min: | 0.00358 | at alpha= | -2 | deg
Mach: | 0 |  |  | Cl=0 at alpha= | -2.9206 | deg
|  |  |  | @ Cl=0.1, Cd= | 0.003997
|  |  |  | @ Cl=0.4, Cd= | 0.0040074
|  |  |  | @ Cl=0.6, Cd= | 0.0042634
alpha (deg) | Cl | Cd | Cm | Cl/Cd
-20 | -0.904 | 0.15689 | -0.006 | -5.765
-19.5 | -0.919 | 0.14896 | -0.007 | -6.172
-19 | -0.933 | 0.14114 | -0.007 | -6.608
-18.5 | -0.945 | 0.13327 | -0.008 | -7.089
-18 | -0.955 | 0.12474 | -0.009 | -7.659
-17.5 | -0.959 | 0.12179 | -0.01 | -7.879
-17 | -0.968 | 0.11158 | -0.011 | -8.671
-16.5 | -0.971 | 0.10361 | -0.012 | -9.377
-16 | -0.972 | 0.09703 | -0.014 | -10.016
-15.5 | -0.973 | 0.0854 | -0.015 | -11.396
-15 | -1.111 | 0.01946 | -0.023 | -57.107
-14.5 | -1.097 | 0.01801 | -0.024 | -60.896
-14 | -1.078 | 0.01662 | -0.026 | -64.849
-13.5 | -1.055 | 0.01577 | -0.027 | -66.875
-13 | -1.028 | 0.01491 | -0.029 | -68.919
-12.5 | -0.998 | 0.01409 | -0.03 | -70.862
-12 | -0.965 | 0.01342 | -0.032 | -71.896
-11.5 | -0.929 | 0.01279 | -0.033 | -72.633
-11 | -0.89 | 0.01219 | -0.035 | -72.974
-10.5 | -0.848 | 0.01163 | -0.036 | -72.908
-10 | -0.804 | 0.01122 | -0.038 | -71.623
-9.5 | -0.757 | 0.0108 | -0.039 | -70.065
-9 | -0.708 | 0.01037 | -0.041 | -68.245
-8.5 | -0.657 | 0.00995 | -0.043 | -66.025
-8 | -0.604 | 0.00911 | -0.044 | -66.292
-7.5 | -0.549 | 0.0086 | -0.046 | -63.811
-7 | -0.493 | 0.00831 | -0.047 | -59.294
-6.5 | -0.435 | 0.00838 | -0.049 | -51.949
-6 | -0.377 | 0.00812 | -0.05 | -46.374
-5.5 | -0.317 | 0.00789 | -0.052 | -40.171
-5 | -0.257 | 0.00766 | -0.053 | -33.513
-4.5 | -0.196 | 0.00745 | -0.055 | -26.266
-4 | -0.134 | 0.00728 | -0.056 | -18.409
-3.5 | -0.072 | 0.00711 | -0.058 | -10.13
-3 | -0.01 | 0.00603 | -0.06 | -1.612
-2.5 | 0.053 | 0.00515 | -0.061 | 10.277
-2 | 0.117 | 0.00358 | -0.063 | 32.66
-1.5 | 0.18 | 0.00365 | -0.065 | 49.422
-1 | 0.244 | 0.00374 | -0.066 | 65.128
-0.5 | 0.307 | 0.0038 | -0.068 | 80.788
0 | 0.366 | 0.00398 | -0.069 | 91.83
0.5 | 0.428 | 0.00403 | -0.071 | 106.216
1 | 0.49 | 0.00409 | -0.073 | 119.999
1.5 | 0.553 | 0.00418 | -0.074 | 132.206
2 | 0.615 | 0.00429 | -0.076 | 143.357
2.5 | 0.676 | 0.00441 | -0.077 | 153.415
3 | 0.738 | 0.00462 | -0.079 | 159.689
3.5 | 0.794 | 0.00506 | -0.08 | 157.085
4 | 0.853 | 0.00613 | -0.081 | 139.051
4.5 | 0.911 | 0.00737 | -0.083 | 123.661
5 | 0.969 | 0.00831 | -0.084 | 116.602
5.5 | 1.026 | 0.00945 | -0.086 | 108.618
6 | 1.083 | 0.0105 | -0.087 | 103.131
6.5 | 1.139 | 0.01165 | -0.089 | 97.77
7 | 1.192 | 0.01311 | -0.09 | 90.941
7.5 | 1.244 | 0.01376 | -0.092 | 90.388
8 | 1.294 | 0.01428 | -0.093 | 90.601
8.5 | 1.341 | 0.01484 | -0.094 | 90.342
9 | 1.386 | 0.0154 | -0.096 | 89.986
9.5 | 1.428 | 0.01601 | -0.097 | 89.186
10 | 1.468 | 0.01719 | -0.099 | 85.376
10.5 | 1.504 | 0.01788 | -0.1 | 84.137
11 | 1.537 | 0.01866 | -0.101 | 82.365
11.5 | 1.567 | 0.01942 | -0.103 | 80.678
12 | 1.593 | 0.02034 | -0.104 | 78.315
12.5 | 1.615 | 0.02127 | -0.105 | 75.942
13 | 1.631 | 0.02225 | -0.107 | 73.312
13.5 | 1.641 | 0.02329 | -0.108 | 70.471
14 | 1.647 | 0.0243 | -0.109 | 67.793
14.5 | 1.648 | 0.02533 | -0.11 | 65.076
15 | 1.645 | 0.02657 | -0.111 | 61.902
15.5 | 1.637 | 0.02798 | -0.113 | 58.49
16 | 1.625 | 0.02916 | -0.114 | 55.74
16.5 | 1.61 | 0.03067 | -0.115 | 52.484
17 | 1.591 | 0.03215 | -0.116 | 49.472
17.5 | 1.568 | 0.03411 | -0.117 | 45.968
18 | 1.543 | 0.0357 | -0.118 | 43.234
18.5 | 1.515 | 0.03785 | -0.119 | 40.023
19 | 1.485 | 0.03967 | -0.12 | 37.427
19.5 | 1.453 | 0.04203 | -0.121 | 34.568

## 74. Re 5M Mach 0.00 (2)
BIGFOIL.COM POLAR EXPORT
NACA67-419 a=0.6
NACA67-419 a=0.6 |  |  |  | Cl Max: | 1.4608 | at alpha= | 20 | deg
XFOIL ncrit=9 |  |  |  | L/D Max: | 165.559 | at alpha= | 2.5 | deg
Re: | 5000000 |  |  | Cd Min: | 0.0544 | at alpha= | 20 | deg
Mach: | 0 |  |  | Cl=0 at alpha= | -4.6006 | deg
|  |  |  | @ Cl=0.1, Cd= | 0.0063052
|  |  |  | @ Cl=0.4, Cd= | 0.0033793
|  |  |  | @ Cl=0.6, Cd= | 0.0036437
alpha (deg) | Cl | Cd | Cm | Cl/Cd
-20 | -1.2034 | 0.02793 | -0.1417 | -43.0863
-19.5 | -1.1856 | 0.02596 | -0.1398 | -45.6703
-19 | -1.1648 | 0.02421 | -0.1378 | -48.1124
-18.5 | -1.1399 | 0.02276 | -0.1359 | -50.0835
-18 | -1.1121 | 0.0215 | -0.1342 | -51.7256
-17.5 | -1.0847 | 0.02028 | -0.1321 | -53.4862
-17 | -1.0545 | 0.0192 | -0.1303 | -54.9219
-16.5 | -1.0234 | 0.0182 | -0.1284 | -56.2308
-16 | -0.9886 | 0.01739 | -0.1268 | -56.8488
-15.5 | -0.9555 | 0.01652 | -0.1249 | -57.839
-15 | -0.9189 | 0.01581 | -0.1233 | -58.1214
-14.5 | -0.882 | 0.01515 | -0.1217 | -58.2178
-14 | -0.8454 | 0.01442 | -0.1199 | -58.6269
-13.5 | -0.8077 | 0.01372 | -0.1182 | -58.8703
-13 | -0.768 | 0.01308 | -0.1168 | -58.7156
-12.5 | -0.7276 | 0.01247 | -0.1153 | -58.348
-12 | -0.6857 | 0.01195 | -0.1141 | -57.3808
-11.5 | -0.6424 | 0.01148 | -0.113 | -55.9582
-11 | -0.5977 | 0.01105 | -0.1121 | -54.0905
-10.5 | -0.5543 | 0.01057 | -0.1109 | -52.4409
-10 | -0.5102 | 0.01013 | -0.1098 | -50.3653
-9.5 | -0.4646 | 0.00973 | -0.1089 | -47.7492
-9 | -0.4192 | 0.00934 | -0.1079 | -44.8822
-8.5 | -0.3729 | 0.00902 | -0.1071 | -41.3415
-8 | -0.3264 | 0.00872 | -0.1062 | -37.4312
-7.5 | -0.2787 | 0.00847 | -0.1056 | -32.9044
-7 | -0.2305 | 0.00825 | -0.105 | -27.9394
-6.5 | -0.1833 | 0.00795 | -0.1041 | -23.0566
-6 | -0.1346 | 0.0077 | -0.1036 | -17.4805
-5.5 | -0.0857 | 0.00747 | -0.103 | -11.4726
-5 | -0.0381 | 0.00722 | -0.1022 | -5.277
-4.5 | 0.0096 | 0.00697 | -0.1013 | 1.3773
-4 | 0.056 | 0.00671 | -0.1002 | 8.3458
-3.5 | 0.0971 | 0.00633 | -0.098 | 15.3397
-3 | 0.1368 | 0.00599 | -0.0954 | 22.8381
-2.5 | 0.1684 | 0.00566 | -0.091 | 29.7527
-1.5 | 0.231 | 0.00501 | -0.0821 | 46.1078
-0.5 | 0.2827 | 0.00338 | -0.071 | 83.6391
0 | 0.3397 | 0.00334 | -0.0719 | 101.7066
0.5 | 0.3961 | 0.00338 | -0.0726 | 117.1893
1 | 0.454 | 0.00337 | -0.0737 | 134.7181
1.5 | 0.5077 | 0.00347 | -0.0738 | 146.3112
2 | 0.5643 | 0.00352 | -0.0746 | 160.3125
2.5 | 0.6076 | 0.00367 | -0.0725 | 165.5586
3 | 0.634 | 0.00384 | -0.0667 | 165.1042
3.5 | 0.6458 | 0.00429 | -0.0579 | 150.5361
4 | 0.6248 | 0.00545 | -0.0428 | 114.6422
4.5 | 0.5922 | 0.0072 | -0.0262 | 82.25
5 | 0.5725 | 0.00901 | -0.0128 | 63.5405
5.5 | 0.5913 | 0.01005 | -0.007 | 58.8358
6 | 0.6014 | 0.01141 | 0.0001 | 52.7082
6.5 | 0.6248 | 0.01247 | 0.0048 | 50.1043
7 | 0.6512 | 0.01347 | 0.0087 | 48.3445
7.5 | 0.6818 | 0.01441 | 0.0119 | 47.3144
8 | 0.7104 | 0.01544 | 0.0152 | 46.0104
8.5 | 0.7435 | 0.01631 | 0.0178 | 45.5855
9 | 0.7729 | 0.01737 | 0.0208 | 44.4963
9.5 | 0.8047 | 0.01838 | 0.0233 | 43.7813
10 | 0.8405 | 0.01926 | 0.0252 | 43.6397
10.5 | 0.8779 | 0.02011 | 0.0267 | 43.6549
11 | 0.9132 | 0.0211 | 0.0284 | 43.2796
12 | 0.9875 | 0.02287 | 0.0311 | 43.1788
12.5 | 1.0223 | 0.02392 | 0.0326 | 42.7383
13 | 1.0569 | 0.025 | 0.0341 | 42.276
13.5 | 1.0926 | 0.02602 | 0.0354 | 41.9908
14 | 1.1248 | 0.02726 | 0.0369 | 41.2619
14.5 | 1.1572 | 0.02853 | 0.0383 | 40.5608
15 | 1.1866 | 0.02993 | 0.0401 | 39.6458
15.5 | 1.2126 | 0.03164 | 0.042 | 38.3249
16 | 1.2392 | 0.03333 | 0.0437 | 37.1797
16.5 | 1.2638 | 0.03516 | 0.0455 | 35.9443
17 | 1.2879 | 0.03714 | 0.0471 | 34.6769
17.5 | 1.31 | 0.03922 | 0.0489 | 33.4013
18 | 1.3309 | 0.04143 | 0.0506 | 32.1241
18.5 | 1.3495 | 0.04374 | 0.0524 | 30.8528
19 | 1.3849 | 0.0464 | 0.0503 | 29.847
19.5 | 1.4266 | 0.05014 | 0.0451 | 28.4523
20 | 1.4608 | 0.0544 | 0.0407 | 26.8529

## 75. Re 5M Mach 0.10 (1)
BIGFOIL.COM POLAR EXPORT
NACA67-419 a=0.6
NACA67-419 a=0.6 |  |  |  | Cl Max: | 1.636 | at alpha= | 14 | deg
JavaFoil+Calcfoil stall+Eppler ext transition |  |  |  | L/D Max: | 160.337 | at alpha= | 3 | deg
Re: | 5000000 |  |  | Cd Min: | 0.00361 | at alpha= | -2 | deg
Mach: | 0.1 |  |  | Cl=0 at alpha= | -2.9206 | deg
|  |  |  | @ Cl=0.1, Cd= | 0.0040244
|  |  |  | @ Cl=0.4, Cd= | 0.0040058
|  |  |  | @ Cl=0.6, Cd= | 0.00427
alpha (deg) | Cl | Cd | Cm | Cl/Cd
-20 | -0.861 | 0.16167 | -0.006 | -5.326
-19.5 | -0.879 | 0.15211 | -0.006 | -5.781
-19 | -0.896 | 0.1447 | -0.007 | -6.193
-18.5 | -0.911 | 0.13689 | -0.008 | -6.658
-18 | -0.925 | 0.12922 | -0.009 | -7.158
-17.5 | -0.933 | 0.12531 | -0.01 | -7.447
-17 | -0.944 | 0.11456 | -0.011 | -8.241
-16.5 | -0.951 | 0.10696 | -0.012 | -8.887
-16 | -0.953 | 0.10052 | -0.013 | -9.485
-15.5 | -0.954 | 0.09091 | -0.015 | -10.489
-15 | -1.095 | 0.02065 | -0.023 | -53.021
-14.5 | -1.085 | 0.01855 | -0.024 | -58.486
-14 | -1.068 | 0.01722 | -0.026 | -62.064
-13.5 | -1.048 | 0.01608 | -0.027 | -65.162
-13 | -1.023 | 0.01517 | -0.029 | -67.44
-12.5 | -0.995 | 0.01438 | -0.03 | -69.187
-12 | -0.963 | 0.01357 | -0.032 | -70.975
-11.5 | -0.928 | 0.01295 | -0.033 | -71.671
-11 | -0.89 | 0.01234 | -0.035 | -72.094
-10.5 | -0.849 | 0.01177 | -0.036 | -72.149
-10 | -0.805 | 0.01134 | -0.038 | -70.963
-9.5 | -0.758 | 0.01089 | -0.04 | -69.621
-9 | -0.71 | 0.01048 | -0.041 | -67.731
-8.5 | -0.659 | 0.00981 | -0.043 | -67.142
-8 | -0.606 | 0.00918 | -0.044 | -66.009
-7.5 | -0.551 | 0.00866 | -0.046 | -63.634
-7 | -0.495 | 0.00835 | -0.047 | -59.225
-6.5 | -0.437 | 0.00841 | -0.049 | -52.003
-6 | -0.378 | 0.00815 | -0.05 | -46.415
-5.5 | -0.319 | 0.00793 | -0.052 | -40.17
-5 | -0.258 | 0.00768 | -0.054 | -33.565
-4.5 | -0.197 | 0.00751 | -0.055 | -26.186
-4 | -0.135 | 0.00734 | -0.057 | -18.364
-3.5 | -0.072 | 0.00713 | -0.058 | -10.148
-3 | -0.01 | 0.00607 | -0.06 | -1.609
-2.5 | 0.053 | 0.00517 | -0.062 | 10.277
-2 | 0.117 | 0.00361 | -0.064 | 32.558
-1.5 | 0.181 | 0.00367 | -0.065 | 49.331
-1 | 0.245 | 0.00374 | -0.067 | 65.444
-0.5 | 0.308 | 0.0038 | -0.068 | 81.147
0 | 0.368 | 0.00398 | -0.07 | 92.286
0.5 | 0.43 | 0.00403 | -0.071 | 106.835
1 | 0.493 | 0.00413 | -0.073 | 119.418
1.5 | 0.555 | 0.00422 | -0.074 | 131.611
2 | 0.618 | 0.00429 | -0.076 | 144.04
2.5 | 0.68 | 0.00444 | -0.078 | 153.044
3 | 0.742 | 0.00462 | -0.079 | 160.337
3.5 | 0.798 | 0.00508 | -0.08 | 157.062
4 | 0.857 | 0.00619 | -0.082 | 138.444
4.5 | 0.915 | 0.00744 | -0.083 | 123.068
5 | 0.973 | 0.00857 | -0.085 | 113.59
5.5 | 1.031 | 0.00953 | -0.086 | 108.234
6 | 1.088 | 0.01063 | -0.088 | 102.336
6.5 | 1.144 | 0.01176 | -0.089 | 97.241
7 | 1.197 | 0.01322 | -0.091 | 90.588
7.5 | 1.249 | 0.01387 | -0.092 | 90.074
8 | 1.299 | 0.01444 | -0.093 | 89.947
8.5 | 1.346 | 0.01498 | -0.095 | 89.876
9 | 1.391 | 0.01556 | -0.096 | 89.36
9.5 | 1.433 | 0.01617 | -0.098 | 88.592
10 | 1.471 | 0.01736 | -0.099 | 84.752
10.5 | 1.507 | 0.0181 | -0.1 | 83.23
11 | 1.539 | 0.01887 | -0.102 | 81.543
11.5 | 1.567 | 0.01975 | -0.103 | 79.368
12 | 1.592 | 0.02064 | -0.104 | 77.15
12.5 | 1.612 | 0.02155 | -0.106 | 74.816
13 | 1.626 | 0.02259 | -0.107 | 71.983
13.5 | 1.634 | 0.02366 | -0.108 | 69.062
14 | 1.636 | 0.02469 | -0.11 | 66.289
14.5 | 1.634 | 0.02582 | -0.111 | 63.302
15 | 1.627 | 0.02706 | -0.112 | 60.145
15.5 | 1.616 | 0.02836 | -0.113 | 56.97
16 | 1.6 | 0.02987 | -0.114 | 53.565
16.5 | 1.58 | 0.0313 | -0.115 | 50.472
17 | 1.556 | 0.03313 | -0.116 | 46.96
17.5 | 1.528 | 0.03502 | -0.117 | 43.63
18 | 1.498 | 0.03664 | -0.118 | 40.891
18.5 | 1.465 | 0.03894 | -0.119 | 37.625
19 | 1.43 | 0.04116 | -0.12 | 34.736

## 76. Re 5M Mach 0.10 (2)
BIGFOIL.COM POLAR EXPORT
NACA67-419 a=0.6
NACA67-419 a=0.6 |  |  |  | Cl Max: | 1.4535 | at alpha= | 20 | deg
XFOIL ncrit=9 |  |  |  | L/D Max: | 165.679 | at alpha= | 2.5 | deg
Re: | 5000000 |  |  | Cd Min: | 0.05615 | at alpha= | 20 | deg
Mach: | 0.1 |  |  | Cl=0 at alpha= | -4.6367 | deg
|  |  |  | @ Cl=0.1, Cd= | 0.0063742
|  |  |  | @ Cl=0.4, Cd= | 0.0033897
|  |  |  | @ Cl=0.6, Cd= | 0.011446
alpha (deg) | Cl | Cd | Cm | Cl/Cd
-20 | -1.1937 | 0.02954 | -0.1463 | -40.4096
-19.5 | -1.1792 | 0.02723 | -0.1442 | -43.3052
-19 | -1.1599 | 0.02528 | -0.1421 | -45.8821
-18.5 | -1.1364 | 0.02366 | -0.1401 | -48.0304
-18 | -1.1109 | 0.02223 | -0.1381 | -49.973
-17.5 | -1.0833 | 0.02093 | -0.136 | -51.7582
-17 | -1.0543 | 0.01974 | -0.1339 | -53.4093
-16.5 | -1.0243 | 0.01866 | -0.1317 | -54.8928
-16 | -0.9892 | 0.0178 | -0.13 | -55.573
-15.5 | -0.9571 | 0.01685 | -0.1278 | -56.8012
-15 | -0.9201 | 0.01612 | -0.1262 | -57.0782
-14.5 | -0.8832 | 0.01542 | -0.1244 | -57.2763
-14 | -0.8461 | 0.01469 | -0.1225 | -57.597
-13.5 | -0.808 | 0.01396 | -0.1208 | -57.8797
-13 | -0.7692 | 0.01327 | -0.119 | -57.9653
-12.5 | -0.7285 | 0.01263 | -0.1175 | -57.6801
-12 | -0.686 | 0.0121 | -0.1162 | -56.6942
-11.5 | -0.6433 | 0.01159 | -0.1149 | -55.5047
-11 | -0.5983 | 0.01115 | -0.1139 | -53.6592
-10.5 | -0.5538 | 0.01068 | -0.1128 | -51.8539
-10 | -0.5096 | 0.01023 | -0.1116 | -49.8143
-9.5 | -0.4639 | 0.00982 | -0.1106 | -47.2403
-9 | -0.4182 | 0.00942 | -0.1096 | -44.3949
-8.5 | -0.3717 | 0.00908 | -0.1086 | -40.9361
-8 | -0.325 | 0.00878 | -0.1077 | -37.0159
-7.5 | -0.2773 | 0.00852 | -0.107 | -32.5469
-7 | -0.2285 | 0.00829 | -0.1064 | -27.5633
-6.5 | -0.1808 | 0.00799 | -0.1056 | -22.6283
-6 | -0.1322 | 0.00773 | -0.1049 | -17.1022
-5.5 | -0.0828 | 0.0075 | -0.1044 | -11.04
-5 | -0.0348 | 0.00725 | -0.1035 | -4.8
-4.5 | 0.0131 | 0.007 | -0.1026 | 1.8714
-4 | 0.0602 | 0.00675 | -0.1016 | 8.9185
-3.5 | 0.1015 | 0.00636 | -0.0994 | 15.9591
-3 | 0.1415 | 0.00602 | -0.0968 | 23.505
-2.5 | 0.1739 | 0.00567 | -0.0926 | 30.6702
-2 | 0.2003 | 0.00544 | -0.0869 | 36.8199
-1.5 | 0.2339 | 0.00502 | -0.0829 | 46.5936
-1 | 0.2659 | 0.00449 | -0.0786 | 59.2205
-0.5 | 0.2842 | 0.00339 | -0.0714 | 83.8348
0 | 0.3415 | 0.00335 | -0.0722 | 101.9403
0.5 | 0.3982 | 0.00339 | -0.073 | 117.4631
1 | 0.4563 | 0.00338 | -0.074 | 135
1.5 | 0.5098 | 0.00348 | -0.074 | 146.4943
2 | 0.5668 | 0.00353 | -0.0748 | 160.5666
2.5 | 0.6097 | 0.00368 | -0.0726 | 165.6793
3 | 0.6332 | 0.00386 | -0.066 | 164.0415
3.5 | 0.6461 | 0.00433 | -0.0575 | 149.2148
4 | 0.627 | 0.00547 | -0.0427 | 114.6252
4.5 | 0.5942 | 0.00723 | -0.026 | 82.1853
5 | 0.5722 | 0.00911 | -0.0122 | 62.8101
5.5 | 0.5895 | 0.01021 | -0.0061 | 57.7375
6 | 0.6008 | 0.01154 | 0.0009 | 52.0624
6.5 | 0.6238 | 0.01264 | 0.0056 | 49.3513
7 | 0.6509 | 0.01363 | 0.0095 | 47.755
7.5 | 0.68 | 0.01463 | 0.013 | 46.4798
8.5 | 0.7435 | 0.01651 | 0.0187 | 45.0333
9 | 0.7715 | 0.01764 | 0.022 | 43.7358
9.5 | 0.8045 | 0.01862 | 0.0244 | 43.2062
10 | 0.8408 | 0.0195 | 0.0262 | 43.1179
10.5 | 0.8766 | 0.02046 | 0.028 | 42.8446
11 | 0.9137 | 0.02139 | 0.0296 | 42.7162
12 | 0.9874 | 0.02327 | 0.0325 | 42.4323
12.5 | 1.023 | 0.02429 | 0.034 | 42.1161
13 | 1.0582 | 0.02538 | 0.0354 | 41.6942
13.5 | 1.0926 | 0.02653 | 0.0369 | 41.1836
14 | 1.1262 | 0.02772 | 0.0384 | 40.6277
14.5 | 1.1588 | 0.02902 | 0.0399 | 39.9311
15 | 1.1861 | 0.03061 | 0.0419 | 38.7488
15.5 | 1.2134 | 0.03228 | 0.0438 | 37.5898
16 | 1.2383 | 0.03414 | 0.0457 | 36.2712
16.5 | 1.2635 | 0.03601 | 0.0475 | 35.0875
17 | 1.2877 | 0.03805 | 0.0491 | 33.8423
17.5 | 1.3091 | 0.04028 | 0.051 | 32.5
18 | 1.3315 | 0.04244 | 0.0526 | 31.3737
18.5 | 1.349 | 0.04494 | 0.0545 | 30.0178
19 | 1.3787 | 0.04788 | 0.0532 | 28.7949
19.5 | 1.4191 | 0.05179 | 0.0482 | 27.401
20 | 1.4535 | 0.05615 | 0.0438 | 25.886

## 77. Re 5M Mach 0.25 (1)
BIGFOIL.COM POLAR EXPORT
NACA67-419 a=0.6
NACA67-419 a=0.6 |  |  |  | Cl Max: | 1.581 | at alpha= | 12.5 | deg
JavaFoil+Calcfoil stall+Eppler ext transition |  |  |  | L/D Max: | 158.897 | at alpha= | 3 | deg
Re: | 5000000 |  |  | Cd Min: | 0.00366 | at alpha= | -2 | deg
Mach: | 0.25 |  |  | Cl=0 at alpha= | -2.9231 | deg
|  |  |  | @ Cl=0.1, Cd= | 0.0041818
|  |  |  | @ Cl=0.4, Cd= | 0.0041012
|  |  |  | @ Cl=0.6, Cd= | 0.0043428
alpha (deg) | Cl | Cd | Cm | Cl/Cd
-18.5 | -0.628 | 0.16286 | -0.007 | -3.855
-18 | -0.674 | 0.15141 | -0.008 | -4.448
-17.5 | -0.715 | 0.144 | -0.009 | -4.967
-17 | -0.752 | 0.13356 | -0.01 | -5.633
-16.5 | -0.785 | 0.12492 | -0.011 | -6.283
-16 | -0.812 | 0.11827 | -0.012 | -6.866
-15.5 | -0.83 | 0.10827 | -0.013 | -7.668
-15 | -0.838 | 0.10173 | -0.014 | -8.24
-14.5 | -0.843 | 0.09363 | -0.016 | -9.009
-14 | -0.98 | 0.02291 | -0.026 | -42.778
-13.5 | -0.984 | 0.01913 | -0.028 | -51.446
-13 | -0.976 | 0.01747 | -0.029 | -55.862
-12.5 | -0.962 | 0.01582 | -0.031 | -60.844
-12 | -0.941 | 0.01487 | -0.033 | -63.3
-11.5 | -0.915 | 0.01389 | -0.034 | -65.894
-11 | -0.884 | 0.01325 | -0.036 | -66.703
-10.5 | -0.848 | 0.01248 | -0.037 | -67.952
-10 | -0.808 | 0.0119 | -0.039 | -67.906
-9.5 | -0.765 | 0.01127 | -0.041 | -67.872
-9 | -0.718 | 0.01071 | -0.042 | -67.064
-8.5 | -0.669 | 0.01009 | -0.044 | -66.251
-8 | -0.617 | 0.00992 | -0.045 | -62.173
-7.5 | -0.562 | 0.00928 | -0.047 | -60.54
-7 | -0.505 | 0.00892 | -0.048 | -56.655
-6.5 | -0.447 | 0.00866 | -0.05 | -51.61
-6 | -0.387 | 0.00836 | -0.052 | -46.344
-5.5 | -0.326 | 0.00811 | -0.053 | -40.254
-5 | -0.264 | 0.00787 | -0.055 | -33.608
-4.5 | -0.202 | 0.00766 | -0.057 | -26.311
-4 | -0.138 | 0.00746 | -0.058 | -18.533
-3.5 | -0.074 | 0.00729 | -0.06 | -10.185
-3 | -0.01 | 0.0063 | -0.061 | -1.59
-2.5 | 0.055 | 0.0053 | -0.063 | 10.288
-2 | 0.121 | 0.00366 | -0.065 | 33.026
-1.5 | 0.186 | 0.00373 | -0.067 | 49.97
-1 | 0.252 | 0.00382 | -0.068 | 65.822
-0.5 | 0.317 | 0.00388 | -0.07 | 81.78
0 | 0.377 | 0.00408 | -0.072 | 92.446
0.5 | 0.442 | 0.00414 | -0.073 | 106.714
1 | 0.506 | 0.00421 | -0.075 | 120.138
1.5 | 0.57 | 0.00431 | -0.076 | 132.24
2 | 0.634 | 0.00438 | -0.078 | 144.588
2.5 | 0.698 | 0.00456 | -0.08 | 152.849
3 | 0.761 | 0.00479 | -0.081 | 158.897
3.5 | 0.819 | 0.0053 | -0.083 | 154.558
4 | 0.879 | 0.00643 | -0.084 | 136.678
4.5 | 0.939 | 0.00775 | -0.085 | 121.138
5 | 0.998 | 0.00899 | -0.087 | 111.006
5.5 | 1.057 | 0.01004 | -0.088 | 105.314
6 | 1.115 | 0.01159 | -0.09 | 96.213
6.5 | 1.171 | 0.01308 | -0.091 | 89.554
7 | 1.226 | 0.01385 | -0.093 | 88.488
7.5 | 1.277 | 0.01454 | -0.094 | 87.823
8 | 1.326 | 0.01514 | -0.096 | 87.56
8.5 | 1.372 | 0.01582 | -0.097 | 86.741
9 | 1.414 | 0.01645 | -0.099 | 85.996
9.5 | 1.453 | 0.01712 | -0.1 | 84.873
10 | 1.487 | 0.01849 | -0.102 | 80.415
10.5 | 1.517 | 0.01938 | -0.103 | 78.278
11 | 1.541 | 0.02026 | -0.104 | 76.09
11.5 | 1.56 | 0.02125 | -0.106 | 73.427
12 | 1.574 | 0.02225 | -0.107 | 70.722
12.5 | 1.581 | 0.02357 | -0.108 | 67.054
13 | 1.578 | 0.02477 | -0.11 | 63.674
13.5 | 1.564 | 0.02601 | -0.111 | 60.134
14 | 1.543 | 0.02757 | -0.112 | 55.966
14.5 | 1.513 | 0.02903 | -0.113 | 52.142
15 | 1.476 | 0.03061 | -0.115 | 48.226
15.5 | 1.431 | 0.03257 | -0.116 | 43.934
16 | 1.378 | 0.03483 | -0.117 | 39.551
16.5 | 1.317 | 0.03776 | -0.118 | 34.883
17 | 1.251 | 0.03997 | -0.119 | 31.306
17.5 | 1.175 | 0.04534 | -0.119 | 25.921

## 78. Re 5M Mach 0.25 (2)
BIGFOIL.COM POLAR EXPORT
NACA67-419 a=0.6
NACA67-419 a=0.6 |  |  |  | Cl Max: | 1.404 | at alpha= | 20 | deg
XFOIL ncrit=9 |  |  |  | L/D Max: | 165.849 | at alpha= | 2.5 | deg
Re: | 5000000 |  |  | Cd Min: | 0.06648 | at alpha= | 20 | deg
Mach: | 0.25 |  |  | Cl=0 at alpha= | -4.8257 | deg
|  |  |  | @ Cl=0.1, Cd= | 0.0067692
|  |  |  | @ Cl=0.4, Cd= | 0.0034454
|  |  |  | @ Cl=0.6, Cd= | 0.012615
alpha (deg) | Cl | Cd | Cm | Cl/Cd
-20 | -1.0701 | 0.04582 | -0.1664 | -23.3544
-19.5 | -1.0957 | 0.03871 | -0.1669 | -28.3053
-19 | -1.1002 | 0.03405 | -0.1655 | -32.3113
-18.5 | -1.0892 | 0.03086 | -0.1635 | -35.2949
-18 | -1.0738 | 0.02821 | -0.1611 | -38.0645
-17.5 | -1.0572 | 0.02582 | -0.1582 | -40.945
-17 | -1.0379 | 0.02373 | -0.1549 | -43.7379
-16.5 | -1.0127 | 0.02206 | -0.1518 | -45.9066
-16 | -0.9827 | 0.02068 | -0.149 | -47.5193
-15.5 | -0.9546 | 0.01926 | -0.1457 | -49.5639
-15 | -0.92 | 0.01821 | -0.143 | -50.5217
-14.5 | -0.8847 | 0.0172 | -0.1402 | -51.436
-14 | -0.8489 | 0.01622 | -0.1375 | -52.3366
-13.5 | -0.8097 | 0.01536 | -0.1351 | -52.7148
-13 | -0.7723 | 0.01443 | -0.1324 | -53.5204
-12.5 | -0.7325 | 0.01359 | -0.13 | -53.8999
-12 | -0.6899 | 0.01292 | -0.1279 | -53.3978
-11.5 | -0.6455 | 0.01231 | -0.1261 | -52.437
-11 | -0.5999 | 0.01175 | -0.1244 | -51.0553
-10.5 | -0.5544 | 0.01123 | -0.1227 | -49.3678
-10 | -0.5071 | 0.01077 | -0.1213 | -47.0845
-9.5 | -0.4605 | 0.01028 | -0.1198 | -44.7957
-9 | -0.4131 | 0.00985 | -0.1185 | -41.9391
-8.5 | -0.3665 | 0.00943 | -0.117 | -38.8653
-8 | -0.3171 | 0.00913 | -0.116 | -34.7317
-7.5 | -0.2684 | 0.00882 | -0.1149 | -30.4308
-7 | -0.2182 | 0.00853 | -0.1141 | -25.5803
-6.5 | -0.1681 | 0.00823 | -0.1132 | -20.4253
-6 | -0.1179 | 0.00795 | -0.1124 | -14.8302
-5.5 | -0.067 | 0.00771 | -0.1117 | -8.69
-5 | -0.0174 | 0.00744 | -0.1108 | -2.3387
-4.5 | 0.0325 | 0.00719 | -0.1099 | 4.5202
-4 | 0.0811 | 0.00693 | -0.1088 | 11.7027
-3.5 | 0.1246 | 0.00656 | -0.1067 | 18.9939
-3 | 0.1658 | 0.0062 | -0.104 | 26.7419
-2.5 | 0.201 | 0.00581 | -0.1001 | 34.5955
-2 | 0.2278 | 0.00547 | -0.0943 | 41.6453
-1.5 | 0.2509 | 0.0051 | -0.0876 | 49.1961
-1 | 0.2791 | 0.00457 | -0.0821 | 61.0722
-0.5 | 0.2921 | 0.00344 | -0.0734 | 84.9128
0 | 0.3507 | 0.00342 | -0.0742 | 102.5439
0.5 | 0.4089 | 0.00345 | -0.0748 | 118.5217
1 | 0.468 | 0.00345 | -0.0757 | 135.6522
1.5 | 0.5218 | 0.00355 | -0.0753 | 146.9859
2 | 0.5788 | 0.0036 | -0.0757 | 160.7778
2.5 | 0.6153 | 0.00371 | -0.0716 | 165.8491
3 | 0.631 | 0.00405 | -0.0631 | 155.8025
3.5 | 0.6501 | 0.00453 | -0.0556 | 143.5099
4 | 0.6375 | 0.00564 | -0.042 | 113.0319
4.5 | 0.6027 | 0.0075 | -0.0247 | 80.36
5 | 0.5769 | 0.00952 | -0.01 | 60.5987
5.5 | 0.5863 | 0.01089 | -0.0022 | 53.8384
6 | 0.595 | 0.01239 | 0.0054 | 48.0226
6.5 | 0.6195 | 0.01349 | 0.0102 | 45.9229
7 | 0.6456 | 0.01462 | 0.0145 | 44.1587
7.5 | 0.6768 | 0.01562 | 0.0179 | 43.3291
8 | 0.7057 | 0.01677 | 0.0215 | 42.0811
8.5 | 0.7401 | 0.01775 | 0.0242 | 41.6958
9 | 0.7702 | 0.01891 | 0.0275 | 40.7298
9.5 | 0.8023 | 0.02005 | 0.0303 | 40.015
10 | 0.8384 | 0.02108 | 0.0325 | 39.7723
10.5 | 0.8778 | 0.02201 | 0.0342 | 39.8819
11 | 0.9151 | 0.02309 | 0.0361 | 39.6319
11.5 | 0.9528 | 0.02417 | 0.0378 | 39.4208
12 | 0.9923 | 0.02519 | 0.0393 | 39.3926
12.5 | 1.0267 | 0.02646 | 0.0414 | 38.802
13 | 1.0631 | 0.02769 | 0.0431 | 38.3929
14 | 1.131 | 0.0305 | 0.0469 | 37.082
14.5 | 1.1611 | 0.03221 | 0.049 | 36.0478
15 | 1.1874 | 0.03419 | 0.0514 | 34.7295
15.5 | 1.2114 | 0.03635 | 0.0539 | 33.326
16 | 1.2397 | 0.0384 | 0.0557 | 32.2839
16.5 | 1.2625 | 0.0408 | 0.0579 | 30.9436
17 | 1.2863 | 0.04329 | 0.0597 | 29.7136
17.5 | 1.3071 | 0.04602 | 0.0616 | 28.4029
18 | 1.325 | 0.04911 | 0.0634 | 26.9802
18.5 | 1.3368 | 0.05268 | 0.0653 | 25.3759
19 | 1.3485 | 0.05632 | 0.067 | 23.9435
19.5 | 1.3746 | 0.06095 | 0.0645 | 22.5529
20 | 1.404 | 0.06648 | 0.0599 | 21.1191

## 79. Re 5M Mach 0.50 (1)
BIGFOIL.COM POLAR EXPORT
NACA67-419 a=0.6
NACA67-419 a=0.6 |  |  |  | Cl Max: | 1.423 | at alpha= | 8.5 | deg
JavaFoil+Calcfoil stall+Eppler ext transition |  |  |  | L/D Max: | 162.899 | at alpha= | 3 | deg
Re: | 5000000 |  |  | Cd Min: | 0.00385 | at alpha= | -2 | deg
Mach: | 0.5 |  |  | Cl=0 at alpha= | -2.9236 | deg
|  |  |  | @ Cl=0.1, Cd= | 0.0050563
|  |  |  | @ Cl=0.4, Cd= | 0.0043194
|  |  |  | @ Cl=0.6, Cd= | 0.0043973
alpha (deg) | Cl | Cd | Cm | Cl/Cd
-20 | -0.98 | 0.1598 | -0.007 | -6.132
-19.5 | -0.949 | 0.15324 | -0.008 | -6.193
-19 | -0.918 | 0.1499 | -0.008 | -6.123
-18.5 | -0.89 | 0.14644 | -0.009 | -6.075
-18 | -0.861 | 0.14194 | -0.01 | -6.069
-17.5 | -0.833 | 0.13774 | -0.011 | -6.05
-17 | -0.806 | 0.13288 | -0.012 | -6.069
-16.5 | -0.776 | 0.12919 | -0.012 | -6.009
-16 | -0.747 | 0.12133 | -0.013 | -6.159
-15.5 | -0.719 | 0.11902 | -0.014 | -6.041
-15 | -0.691 | 0.11237 | -0.014 | -6.149
-14.5 | -0.663 | 0.1138 | -0.016 | -5.828
-14 | -0.634 | 0.10504 | -0.016 | -6.037
-13.5 | -0.605 | 0.10351 | -0.016 | -5.842
-13 | -0.577 | 0.09971 | -0.017 | -5.783
-12.5 | -0.548 | 0.09558 | -0.018 | -5.736
-12 | -0.52 | 0.09318 | -0.019 | -5.58
-11.5 | -0.491 | 0.08933 | -0.019 | -5.498
-11 | -0.463 | 0.0806 | -0.02 | -5.739
-10.5 | -0.434 | 0.083 | -0.021 | -5.231
-10 | -0.406 | 0.07036 | -0.022 | -5.771
-9.5 | -0.379 | 0.06108 | -0.025 | -6.208
-9 | -0.505 | 0.0517 | -0.03 | -9.776
-8.5 | -0.641 | 0.01314 | -0.048 | -48.816
-8 | -0.626 | 0.01218 | -0.05 | -51.368
-7.5 | -0.589 | 0.01134 | -0.052 | -51.911
-7 | -0.54 | 0.01067 | -0.054 | -50.648
-6.5 | -0.484 | 0.00989 | -0.055 | -48.957
-6 | -0.423 | 0.00943 | -0.057 | -44.875
-5.5 | -0.359 | 0.00906 | -0.059 | -39.633
-5 | -0.292 | 0.00875 | -0.061 | -33.386
-4.5 | -0.223 | 0.00844 | -0.063 | -26.475
-4 | -0.153 | 0.00818 | -0.064 | -18.737
-3.5 | -0.082 | 0.00795 | -0.066 | -10.381
-3 | -0.011 | 0.00773 | -0.068 | -1.44
-2.5 | 0.061 | 0.00644 | -0.07 | 9.409
-2 | 0.134 | 0.00385 | -0.072 | 34.896
-1.5 | 0.207 | 0.00394 | -0.074 | 52.501
-1 | 0.28 | 0.00403 | -0.076 | 69.509
-0.5 | 0.353 | 0.00413 | -0.078 | 85.493
0 | 0.42 | 0.0044 | -0.079 | 95.553
0.5 | 0.492 | 0.00451 | -0.081 | 109.091
1 | 0.563 | 0.00434 | -0.083 | 129.739
1.5 | 0.634 | 0.00445 | -0.085 | 142.711
2 | 0.706 | 0.00468 | -0.087 | 150.827
2.5 | 0.777 | 0.00493 | -0.088 | 157.485
3 | 0.847 | 0.0052 | -0.09 | 162.899
3.5 | 0.909 | 0.00679 | -0.092 | 133.773
4 | 0.975 | 0.00837 | -0.093 | 116.582
4.5 | 1.041 | 0.00916 | -0.095 | 113.674
5 | 1.105 | 0.01122 | -0.097 | 98.494
5.5 | 1.168 | 0.01297 | -0.098 | 90.058
6 | 1.228 | 0.01539 | -0.1 | 79.822
6.5 | 1.286 | 0.01636 | -0.102 | 78.638
7 | 1.337 | 0.01723 | -0.103 | 77.622
7.5 | 1.379 | 0.01813 | -0.105 | 76.085
8 | 1.41 | 0.01915 | -0.107 | 73.636
8.5 | 1.423 | 0.0211 | -0.108 | 67.445
9 | 1.408 | 0.02271 | -0.11 | 61.981
9.5 | 1.333 | 0.02451 | -0.111 | 54.366
10 | 0.88 | 0.02646 | -0.113 | 33.276
10.5 | 0.909 | 0.03046 | -0.114 | 29.844
11 | 0.788 | 0.08276 | -0.057 | 9.527
11.5 | 0.975 | 0.0302 | -0.117 | 32.269
12 | 0.845 | 0.08788 | -0.062 | 9.615
12.5 | 0.873 | 0.09651 | -0.064 | 9.051
13 | 0.9 | 0.09753 | -0.063 | 9.227
13.5 | 0.927 | 0.10251 | -0.064 | 9.046

## 80. Re 5M Mach 0.50 (2)
BIGFOIL.COM POLAR EXPORT
NACA67-419 a=0.6
NACA67-419 a=0.6 |  |  |  | Cl Max: | 1.1838 | at alpha= | 15 | deg
XFOIL ncrit=9 |  |  |  | L/D Max: | 130.14 | at alpha= | 2 | deg
Re: | 5000000 |  |  | Cd Min: | 0.15605 | at alpha= | 20 | deg
Mach: | 0.5 |  |  | Cl=0 at alpha= | -5.494 | deg
|  |  |  | @ Cl=0.1, Cd= | 0.0081742
|  |  |  | @ Cl=0.4, Cd= | 0.0037644
|  |  |  | @ Cl=0.6, Cd= | 0.016071
alpha (deg) | Cl | Cd | Cm | Cl/Cd
-16 | -0.2442 | 0.1058 | -0.1679 | -2.3081
-15.5 | -0.276 | 0.09361 | -0.1752 | -2.9484
-15 | -0.2968 | 0.08341 | -0.1812 | -3.5583
-14.5 | -0.3488 | 0.07008 | -0.1891 | -4.9772
-14 | -0.3775 | 0.05854 | -0.1957 | -6.4486
-13.5 | -0.4116 | 0.04666 | -0.2038 | -8.8213
-13 | -0.4487 | 0.03779 | -0.2063 | -11.8735
-12.5 | -0.4962 | 0.03046 | -0.2032 | -16.2902
-12 | -0.5359 | 0.02478 | -0.1962 | -21.6263
-11.5 | -0.5591 | 0.02036 | -0.1876 | -27.4607
-11 | -0.5596 | 0.01706 | -0.1792 | -32.8019
-10.5 | -0.5348 | 0.01498 | -0.1722 | -35.7009
-10 | -0.4943 | 0.01363 | -0.1668 | -36.2656
-9.5 | -0.4472 | 0.01264 | -0.1622 | -35.3797
-9 | -0.3954 | 0.0119 | -0.1584 | -33.2269
-8.5 | -0.3412 | 0.01126 | -0.1553 | -30.302
-8 | -0.2859 | 0.01069 | -0.1525 | -26.7446
-7.5 | -0.2301 | 0.01018 | -0.1501 | -22.6031
-7 | -0.1723 | 0.00976 | -0.1482 | -17.6537
-6.5 | -0.1149 | 0.00938 | -0.1465 | -12.2495
-6 | -0.058 | 0.00902 | -0.1448 | -6.4302
-5.5 | -0.0007 | 0.00869 | -0.1433 | -0.080552
-5 | 0.0574 | 0.00841 | -0.1422 | 6.8252
-4.5 | 0.1134 | 0.0081 | -0.1407 | 14
-4 | 0.1688 | 0.00783 | -0.1392 | 21.5581
-3.5 | 0.2211 | 0.00754 | -0.1373 | 29.3236
-3 | 0.2677 | 0.00712 | -0.1343 | 37.5983
-2 | 0.3443 | 0.00613 | -0.1251 | 56.1664
-1.5 | 0.3617 | 0.00551 | -0.1161 | 65.6443
-1 | 0.3449 | 0.005 | -0.0993 | 68.98
-0.5 | 0.3271 | 0.00401 | -0.0824 | 81.5711
0 | 0.3742 | 0.00376 | -0.079 | 99.5213
0.5 | 0.4326 | 0.00377 | -0.0779 | 114.748
1 | 0.4693 | 0.00383 | -0.072 | 122.5326
1.5 | 0.5196 | 0.00401 | -0.0692 | 129.5761
2 | 0.5583 | 0.00429 | -0.0641 | 130.1399
2.5 | 0.5987 | 0.00462 | -0.0594 | 129.5887
3 | 0.6296 | 0.00514 | -0.0528 | 122.4903
3.5 | 0.6463 | 0.00598 | -0.0436 | 108.0769
4 | 0.6479 | 0.00722 | -0.0318 | 89.7368
4.5 | 0.6157 | 0.00939 | -0.0144 | 65.5698
5 | 0.5875 | 0.01177 | 0.0015 | 49.915
5.5 | 0.5784 | 0.01385 | 0.0134 | 41.7617
6 | 0.5939 | 0.01541 | 0.0209 | 38.5399
6.5 | 0.6096 | 0.01711 | 0.0281 | 35.6283
7 | 0.6381 | 0.01852 | 0.0331 | 34.4546
7.5 | 0.6629 | 0.02016 | 0.0385 | 32.8819
8 | 0.6942 | 0.02166 | 0.0429 | 32.0499
8.5 | 0.7278 | 0.02321 | 0.0468 | 31.3572
9 | 0.7575 | 0.02497 | 0.0511 | 30.3364
9.5 | 0.7971 | 0.02648 | 0.0541 | 30.102
10.5 | 0.8817 | 0.02944 | 0.0596 | 29.949
11 | 0.924 | 0.03102 | 0.0624 | 29.7872
11.5 | 0.9645 | 0.03281 | 0.0654 | 29.3965
12 | 1.0051 | 0.03468 | 0.0682 | 28.9821
12.5 | 1.0451 | 0.03669 | 0.0712 | 28.4846
13 | 1.0817 | 0.03903 | 0.0743 | 27.7146
14 | 1.1439 | 0.04471 | 0.081 | 25.5849
14.5 | 1.169 | 0.04822 | 0.0844 | 24.2431
15 | 1.1838 | 0.05269 | 0.0878 | 22.4673
15.5 | 1.1804 | 0.05872 | 0.0909 | 20.1022
16 | 1.1628 | 0.06633 | 0.0926 | 17.5305
16.5 | 1.1383 | 0.07513 | 0.0925 | 15.1511
17 | 1.1053 | 0.0855 | 0.0901 | 12.9275
17.5 | 1.0734 | 0.09651 | 0.086 | 11.1222
18 | 1.0412 | 0.10821 | 0.0802 | 9.622
18.5 | 1.0098 | 0.12048 | 0.0733 | 8.3815
19 | 0.9857 | 0.1322 | 0.0663 | 7.4561
19.5 | 0.9629 | 0.14395 | 0.059 | 6.6891
20 | 0.9388 | 0.15605 | 0.0515 | 6.016

## 81. Re 6M Mach 0.00 (1)
BIGFOIL.COM POLAR EXPORT
NACA67-419 a=0.6
NACA67-419 a=0.6 |  |  |  | Cl Max: | 1.649 | at alpha= | 14.5 | deg
JavaFoil+Calcfoil stall+Eppler ext transition |  |  |  | L/D Max: | 153.162 | at alpha= | 2.5 | deg
Re: | 6000000 |  |  | Cd Min: | 0.00359 | at alpha= | -1.5 | deg
Mach: | 0 |  |  | Cl=0 at alpha= | -2.9206 | deg
|  |  |  | @ Cl=0.1, Cd= | 0.0052149
|  |  |  | @ Cl=0.4, Cd= | 0.0038874
|  |  |  | @ Cl=0.6, Cd= | 0.004194
alpha (deg) | Cl | Cd | Cm | Cl/Cd
-20 | -0.905 | 0.15498 | -0.006 | -5.839
-19.5 | -0.92 | 0.14717 | -0.007 | -6.251
-19 | -0.933 | 0.13944 | -0.007 | -6.693
-18.5 | -0.945 | 0.13153 | -0.008 | -7.189
-18 | -0.957 | 0.12253 | -0.009 | -7.809
-17.5 | -0.961 | 0.11975 | -0.01 | -8.027
-17 | -0.968 | 0.11015 | -0.011 | -8.792
-16.5 | -0.976 | 0.09914 | -0.013 | -9.847
-16 | -0.976 | 0.09331 | -0.014 | -10.459
-15.5 | -0.98 | 0.08022 | -0.016 | -12.218
-15 | -1.113 | 0.01868 | -0.023 | -59.578
-14.5 | -1.098 | 0.01721 | -0.024 | -63.81
-14 | -1.079 | 0.01603 | -0.026 | -67.292
-13.5 | -1.056 | 0.01518 | -0.027 | -69.521
-13 | -1.029 | 0.01438 | -0.029 | -71.559
-12.5 | -0.999 | 0.01356 | -0.03 | -73.653
-12 | -0.966 | 0.01293 | -0.032 | -74.704
-11.5 | -0.93 | 0.01235 | -0.033 | -75.248
-11 | -0.891 | 0.01178 | -0.035 | -75.575
-10.5 | -0.849 | 0.01126 | -0.036 | -75.387
-10 | -0.804 | 0.01083 | -0.038 | -74.284
-9.5 | -0.757 | 0.01046 | -0.039 | -72.372
-9 | -0.708 | 0.01005 | -0.041 | -70.484
-8.5 | -0.657 | 0.00964 | -0.043 | -68.163
-8 | -0.604 | 0.00904 | -0.044 | -66.835
-7.5 | -0.549 | 0.00847 | -0.046 | -64.841
-7 | -0.493 | 0.00818 | -0.047 | -60.297
-6.5 | -0.436 | 0.00779 | -0.049 | -55.888
-6 | -0.377 | 0.00786 | -0.05 | -47.973
-5.5 | -0.317 | 0.00766 | -0.052 | -41.419
-5 | -0.257 | 0.00746 | -0.053 | -34.43
-4.5 | -0.196 | 0.00728 | -0.055 | -26.89
-4 | -0.134 | 0.00711 | -0.057 | -18.857
-3.5 | -0.072 | 0.00692 | -0.058 | -10.424
-3 | -0.01 | 0.00636 | -0.06 | -1.528
-2.5 | 0.053 | 0.00567 | -0.061 | 9.332
-2 | 0.116 | 0.00506 | -0.063 | 22.964
-1.5 | 0.18 | 0.00359 | -0.065 | 50.2
-1 | 0.244 | 0.00366 | -0.066 | 66.481
-0.5 | 0.307 | 0.00373 | -0.068 | 82.179
0 | 0.366 | 0.00386 | -0.069 | 94.942
0.5 | 0.428 | 0.00391 | -0.071 | 109.6
1 | 0.491 | 0.00399 | -0.073 | 123.057
1.5 | 0.553 | 0.00405 | -0.074 | 136.627
2 | 0.615 | 0.00424 | -0.076 | 144.954
2.5 | 0.676 | 0.00442 | -0.077 | 153.162
3 | 0.737 | 0.00501 | -0.079 | 147.013
3.5 | 0.793 | 0.00594 | -0.08 | 133.577
4 | 0.852 | 0.00701 | -0.081 | 121.574
4.5 | 0.911 | 0.0078 | -0.083 | 116.853
5 | 0.969 | 0.00881 | -0.084 | 109.95
5.5 | 1.027 | 0.00962 | -0.086 | 106.736
6 | 1.083 | 0.01077 | -0.087 | 100.546
6.5 | 1.139 | 0.01205 | -0.089 | 94.493
7 | 1.193 | 0.01273 | -0.09 | 93.705
7.5 | 1.245 | 0.01334 | -0.092 | 93.271
8 | 1.294 | 0.01384 | -0.093 | 93.494
8.5 | 1.342 | 0.01439 | -0.094 | 93.239
9 | 1.387 | 0.01492 | -0.096 | 92.916
9.5 | 1.429 | 0.01552 | -0.097 | 92.114
10 | 1.468 | 0.01666 | -0.099 | 88.121
10.5 | 1.505 | 0.01733 | -0.1 | 86.848
11 | 1.538 | 0.01805 | -0.101 | 85.202
11.5 | 1.568 | 0.01882 | -0.103 | 83.305
12 | 1.594 | 0.0197 | -0.104 | 80.921
12.5 | 1.616 | 0.0206 | -0.105 | 78.439
13 | 1.632 | 0.02153 | -0.107 | 75.823
13.5 | 1.642 | 0.0225 | -0.108 | 72.981
14 | 1.648 | 0.02346 | -0.109 | 70.236
14.5 | 1.649 | 0.02452 | -0.11 | 67.257
15 | 1.646 | 0.02572 | -0.112 | 64.008
15.5 | 1.638 | 0.02705 | -0.113 | 60.562
16 | 1.627 | 0.02825 | -0.114 | 57.592
16.5 | 1.611 | 0.02958 | -0.115 | 54.46
17 | 1.592 | 0.03118 | -0.116 | 51.053
17.5 | 1.569 | 0.03293 | -0.117 | 47.649
18 | 1.545 | 0.0344 | -0.118 | 44.897
18.5 | 1.516 | 0.03677 | -0.119 | 41.232
19 | 1.487 | 0.03848 | -0.12 | 38.632
19.5 | 1.454 | 0.04038 | -0.121 | 36.019

## 82. Re 6M Mach 0.00 (2)
BIGFOIL.COM POLAR EXPORT
NACA67-419 a=0.6
NACA67-419 a=0.6 |  |  |  | Cl Max: | 1.4609 | at alpha= | 20 | deg
XFOIL ncrit=9 |  |  |  | L/D Max: | 168.653 | at alpha= | 2 | deg
Re: | 6000000 |  |  | Cd Min: | 0.05176 | at alpha= | 20 | deg
Mach: | 0 |  |  | Cl=0 at alpha= | -4.5492 | deg
|  |  |  | @ Cl=0.1, Cd= | 0.0060821
|  |  |  | @ Cl=0.4, Cd= | 0.0031311
|  |  |  | @ Cl=0.6, Cd= | 0.011567
alpha (deg) | Cl | Cd | Cm | Cl/Cd
-20 | -1.2202 | 0.02678 | -0.1406 | -45.5639
-19.5 | -1.205 | 0.02468 | -0.1382 | -48.825
-19 | -1.1819 | 0.0231 | -0.1363 | -51.1645
-18.5 | -1.1585 | 0.02163 | -0.1341 | -53.5599
-18 | -1.1313 | 0.0204 | -0.1321 | -55.4559
-17.5 | -1.1016 | 0.0193 | -0.1303 | -57.0777
-17 | -1.0726 | 0.01824 | -0.1281 | -58.8048
-16.5 | -1.0393 | 0.01735 | -0.1264 | -59.902
-16 | -1.0058 | 0.01654 | -0.1246 | -60.8102
-15.5 | -0.9704 | 0.01577 | -0.1229 | -61.5346
-15 | -0.9344 | 0.01505 | -0.1211 | -62.0864
-14.5 | -0.8951 | 0.01443 | -0.1198 | -62.0305
-14 | -0.8561 | 0.0138 | -0.1184 | -62.0362
-13.5 | -0.8164 | 0.01321 | -0.117 | -61.8017
-13 | -0.7744 | 0.01269 | -0.1159 | -61.0244
-12.5 | -0.7355 | 0.01202 | -0.1142 | -61.1897
-12 | -0.6931 | 0.01153 | -0.1129 | -60.1127
-11.5 | -0.6499 | 0.01104 | -0.1118 | -58.8678
-11 | -0.6057 | 0.01061 | -0.1108 | -57.0877
-10.5 | -0.5614 | 0.01021 | -0.1097 | -54.9853
-10 | -0.5164 | 0.0098 | -0.1088 | -52.6939
-9.5 | -0.4712 | 0.00941 | -0.1078 | -50.0744
-9 | -0.4265 | 0.00904 | -0.1067 | -47.1792
-8.5 | -0.3812 | 0.00871 | -0.1056 | -43.7658
-8 | -0.3329 | 0.00844 | -0.1051 | -39.4431
-7.5 | -0.2855 | 0.00813 | -0.1043 | -35.1169
-7 | -0.2373 | 0.00787 | -0.1037 | -30.1525
-6.5 | -0.1886 | 0.00762 | -0.1032 | -24.7507
-6 | -0.1404 | 0.00736 | -0.1025 | -19.0761
-5.5 | -0.0917 | 0.00714 | -0.1019 | -12.8431
-5 | -0.0431 | 0.00692 | -0.1012 | -6.2283
-4.5 | 0.0047 | 0.00668 | -0.1004 | 0.70359
-4 | 0.0512 | 0.00644 | -0.0992 | 7.9503
-3.5 | 0.0936 | 0.00613 | -0.0972 | 15.2692
-3 | 0.1337 | 0.00583 | -0.0947 | 22.9331
-2.5 | 0.1685 | 0.00556 | -0.091 | 30.3058
-2 | 0.2006 | 0.00528 | -0.0866 | 37.9924
-1.5 | 0.239 | 0.00494 | -0.0837 | 48.3806
-1 | 0.276 | 0.00451 | -0.0805 | 61.1973
-0.5 | 0.3073 | 0.00385 | -0.0761 | 79.8182
0 | 0.3402 | 0.00315 | -0.0719 | 108
0.5 | 0.3991 | 0.00313 | -0.0732 | 127.508
1 | 0.4548 | 0.0032 | -0.0738 | 142.125
1.5 | 0.5119 | 0.00322 | -0.0747 | 158.9752
2 | 0.5633 | 0.00334 | -0.0744 | 168.6527
2.5 | 0.6015 | 0.00357 | -0.0712 | 168.4874
3 | 0.6193 | 0.00382 | -0.0635 | 162.1204
3.5 | 0.619 | 0.00454 | -0.0523 | 136.3436
4 | 0.5873 | 0.00605 | -0.0353 | 97.0744
4.5 | 0.5662 | 0.00767 | -0.0212 | 73.8201
5 | 0.5541 | 0.00936 | -0.0094 | 59.1987
5.5 | 0.5797 | 0.01022 | -0.0049 | 56.7221
6 | 0.596 | 0.01141 | 0.0011 | 52.2349
6.5 | 0.6215 | 0.01241 | 0.0054 | 50.0806
7.5 | 0.6829 | 0.01418 | 0.0118 | 48.1594
8 | 0.7129 | 0.01517 | 0.0149 | 46.9941
8.5 | 0.7472 | 0.01603 | 0.0173 | 46.6126
9 | 0.7779 | 0.01705 | 0.0201 | 45.6246
9.5 | 0.8119 | 0.01799 | 0.0223 | 45.1306
10 | 0.8477 | 0.01884 | 0.0242 | 44.9947
10.5 | 0.8862 | 0.01961 | 0.0256 | 45.1912
11 | 0.9228 | 0.0205 | 0.0272 | 45.0146
11.5 | 0.9587 | 0.02145 | 0.0288 | 44.6946
12 | 0.998 | 0.02227 | 0.0298 | 44.8137
12.5 | 1.0337 | 0.02324 | 0.0312 | 44.4793
13 | 1.067 | 0.02435 | 0.0329 | 43.8193
13.5 | 1.1035 | 0.02533 | 0.0341 | 43.5649
14 | 1.1367 | 0.0265 | 0.0355 | 42.8943
14.5 | 1.1683 | 0.02777 | 0.0372 | 42.0706
15 | 1.1985 | 0.02915 | 0.0388 | 41.1149
15.5 | 1.2217 | 0.03095 | 0.0411 | 39.4733
16 | 1.2518 | 0.03243 | 0.0425 | 38.6001
16.5 | 1.2744 | 0.03439 | 0.0445 | 37.0573
17 | 1.3012 | 0.03612 | 0.046 | 36.0244
17.5 | 1.3256 | 0.03809 | 0.0475 | 34.8018
18 | 1.3464 | 0.04032 | 0.0492 | 33.3929
18.5 | 1.367 | 0.04253 | 0.0508 | 32.142
19 | 1.3845 | 0.04494 | 0.0526 | 30.8077
19.5 | 1.4175 | 0.04825 | 0.0499 | 29.3782
20 | 1.4609 | 0.05176 | 0.0447 | 28.2245

## 83. Re 6M Mach 0.10 (1)
BIGFOIL.COM POLAR EXPORT
NACA67-419 a=0.6
NACA67-419 a=0.6 |  |  |  | Cl Max: | 1.638 | at alpha= | 14 | deg
JavaFoil+Calcfoil stall+Eppler ext transition |  |  |  | L/D Max: | 153.481 | at alpha= | 2.5 | deg
Re: | 6000000 |  |  | Cd Min: | 0.00363 | at alpha= | -1.5 | deg
Mach: | 0.1 |  |  | Cl=0 at alpha= | -2.9206 | deg
|  |  |  | @ Cl=0.1, Cd= | 0.0052373
|  |  |  | @ Cl=0.4, Cd= | 0.0038913
|  |  |  | @ Cl=0.6, Cd= | 0.0042229
alpha (deg) | Cl | Cd | Cm | Cl/Cd
-20 | -0.861 | 0.15892 | -0.006 | -5.419
-19.5 | -0.88 | 0.15115 | -0.006 | -5.82
-19 | -0.897 | 0.14349 | -0.007 | -6.25
-18.5 | -0.912 | 0.13574 | -0.008 | -6.719
-18 | -0.925 | 0.12759 | -0.009 | -7.254
-17.5 | -0.934 | 0.12312 | -0.01 | -7.589
-17 | -0.947 | 0.11123 | -0.011 | -8.512
-16.5 | -0.954 | 0.10327 | -0.013 | -9.238
-16 | -0.956 | 0.09756 | -0.014 | -9.8
-15.5 | -0.96 | 0.08546 | -0.015 | -11.239
-15 | -1.099 | 0.01944 | -0.023 | -56.516
-14.5 | -1.087 | 0.01784 | -0.024 | -60.888
-14 | -1.07 | 0.01651 | -0.026 | -64.78
-13.5 | -1.049 | 0.01545 | -0.027 | -67.919
-13 | -1.024 | 0.01462 | -0.029 | -70.055
-12.5 | -0.996 | 0.01387 | -0.03 | -71.771
-12 | -0.964 | 0.0131 | -0.032 | -73.581
-11.5 | -0.929 | 0.01248 | -0.033 | -74.446
-11 | -0.891 | 0.01193 | -0.035 | -74.669
-10.5 | -0.849 | 0.01135 | -0.036 | -74.816
-10 | -0.805 | 0.01098 | -0.038 | -73.377
-9.5 | -0.759 | 0.01053 | -0.04 | -72.103
-9 | -0.71 | 0.01012 | -0.041 | -70.135
-8.5 | -0.659 | 0.0097 | -0.043 | -67.906
-8 | -0.606 | 0.00911 | -0.044 | -66.567
-7.5 | -0.551 | 0.00851 | -0.046 | -64.785
-7 | -0.495 | 0.00809 | -0.047 | -61.182
-6.5 | -0.437 | 0.00782 | -0.049 | -55.95
-6 | -0.379 | 0.00789 | -0.05 | -47.962
-5.5 | -0.319 | 0.00769 | -0.052 | -41.472
-5 | -0.258 | 0.00749 | -0.054 | -34.473
-4.5 | -0.197 | 0.0073 | -0.055 | -26.942
-4 | -0.135 | 0.00713 | -0.057 | -18.899
-3.5 | -0.072 | 0.00694 | -0.058 | -10.433
-3 | -0.01 | 0.00635 | -0.06 | -1.538
-2.5 | 0.053 | 0.0057 | -0.062 | 9.321
-2 | 0.117 | 0.00507 | -0.063 | 23.024
-1.5 | 0.181 | 0.00363 | -0.065 | 49.926
-1 | 0.245 | 0.00366 | -0.067 | 66.974
-0.5 | 0.308 | 0.00373 | -0.068 | 82.676
0 | 0.368 | 0.00385 | -0.07 | 95.458
0.5 | 0.43 | 0.00393 | -0.071 | 109.396
1 | 0.493 | 0.00398 | -0.073 | 123.737
1.5 | 0.555 | 0.00408 | -0.074 | 135.988
2 | 0.618 | 0.00428 | -0.076 | 144.438
2.5 | 0.68 | 0.00443 | -0.078 | 153.481
3 | 0.741 | 0.00506 | -0.079 | 146.43
3.5 | 0.797 | 0.00601 | -0.08 | 132.704
4 | 0.856 | 0.00704 | -0.082 | 121.579
4.5 | 0.915 | 0.00787 | -0.083 | 116.234
5 | 0.974 | 0.00889 | -0.085 | 109.469
5.5 | 1.031 | 0.00972 | -0.086 | 106.076
6 | 1.088 | 0.01089 | -0.088 | 99.972
6.5 | 1.144 | 0.01215 | -0.089 | 94.198
7 | 1.198 | 0.01282 | -0.091 | 93.444
7.5 | 1.25 | 0.01345 | -0.092 | 92.947
8 | 1.299 | 0.01396 | -0.093 | 93.04
8.5 | 1.347 | 0.01454 | -0.095 | 92.603
9 | 1.391 | 0.01508 | -0.096 | 92.242
9.5 | 1.433 | 0.01569 | -0.098 | 91.347
10 | 1.472 | 0.01683 | -0.099 | 87.476
10.5 | 1.508 | 0.01755 | -0.101 | 85.913
11 | 1.54 | 0.01829 | -0.102 | 84.169
11.5 | 1.568 | 0.01909 | -0.103 | 82.141
12 | 1.593 | 0.01994 | -0.105 | 79.87
12.5 | 1.613 | 0.02088 | -0.106 | 77.27
13 | 1.628 | 0.0219 | -0.107 | 74.308
13.5 | 1.635 | 0.02286 | -0.108 | 71.528
14 | 1.638 | 0.02391 | -0.11 | 68.487
14.5 | 1.635 | 0.02492 | -0.111 | 65.621
15 | 1.629 | 0.02618 | -0.112 | 62.198
15.5 | 1.617 | 0.0274 | -0.113 | 59.012
16 | 1.601 | 0.02882 | -0.114 | 55.543
16.5 | 1.581 | 0.03027 | -0.115 | 52.229
17 | 1.557 | 0.03195 | -0.116 | 48.734
17.5 | 1.529 | 0.03394 | -0.117 | 45.07
18 | 1.5 | 0.03565 | -0.118 | 42.063
18.5 | 1.466 | 0.03749 | -0.119 | 39.113
19 | 1.431 | 0.03959 | -0.12 | 36.152

## 84. Re 6M Mach 0.10 (2)
BIGFOIL.COM POLAR EXPORT
NACA67-419 a=0.6
NACA67-419 a=0.6 |  |  |  | Cl Max: | 1.4549 | at alpha= | 20 | deg
XFOIL ncrit=9 |  |  |  | L/D Max: | 168.925 | at alpha= | 2 | deg
Re: | 6000000 |  |  | Cd Min: | 0.05335 | at alpha= | 20 | deg
Mach: | 0.1 |  |  | Cl=0 at alpha= | -4.5868 | deg
|  |  |  | @ Cl=0.1, Cd= | 0.0061561
|  |  |  | @ Cl=0.4, Cd= | 0.0031404
|  |  |  | @ Cl=0.6, Cd= | 0.011729
alpha (deg) | Cl | Cd | Cm | Cl/Cd
-20 | -1.2094 | 0.02841 | -0.1454 | -42.5695
-19.5 | -1.199 | 0.0259 | -0.1429 | -46.2934
-19 | -1.1789 | 0.02408 | -0.1406 | -48.9576
-18.5 | -1.1568 | 0.02244 | -0.1383 | -51.5508
-18 | -1.1294 | 0.02112 | -0.1363 | -53.4754
-17.5 | -1.1022 | 0.01987 | -0.134 | -55.4706
-17 | -1.0724 | 0.01876 | -0.1318 | -57.1642
-16.5 | -1.0408 | 0.01777 | -0.1297 | -58.5706
-16 | -1.0065 | 0.01693 | -0.1279 | -59.4507
-15.5 | -0.9724 | 0.01608 | -0.1258 | -60.4726
-15 | -0.9354 | 0.01535 | -0.1241 | -60.9381
-14.5 | -0.8971 | 0.01467 | -0.1225 | -61.152
-14 | -0.8576 | 0.01401 | -0.121 | -61.2134
-13.5 | -0.8179 | 0.0134 | -0.1194 | -61.0373
-13 | -0.7758 | 0.01286 | -0.1181 | -60.3266
-12.5 | -0.7361 | 0.01218 | -0.1164 | -60.4351
-12 | -0.6937 | 0.01168 | -0.1151 | -59.3921
-11.5 | -0.6508 | 0.01115 | -0.1138 | -58.3677
-11 | -0.606 | 0.01071 | -0.1127 | -56.5826
-10.5 | -0.5613 | 0.0103 | -0.1116 | -54.4951
-10 | -0.5162 | 0.0099 | -0.1105 | -52.1414
-9.5 | -0.4709 | 0.00949 | -0.1094 | -49.6207
-9 | -0.4255 | 0.00911 | -0.1083 | -46.7069
-8.5 | -0.38 | 0.00877 | -0.1072 | -43.3295
-8 | -0.3316 | 0.00849 | -0.1065 | -39.0577
-7.5 | -0.2838 | 0.00817 | -0.1058 | -34.7368
-7 | -0.2351 | 0.00791 | -0.1052 | -29.7219
-6.5 | -0.1864 | 0.00766 | -0.1045 | -24.3342
-6 | -0.1378 | 0.0074 | -0.1038 | -18.6216
-5.5 | -0.0886 | 0.00718 | -0.1032 | -12.3398
-5 | -0.04 | 0.00695 | -0.1025 | -5.7554
-4.5 | 0.0084 | 0.00672 | -0.1017 | 1.25
-4 | 0.0551 | 0.00648 | -0.1006 | 8.5031
-3.5 | 0.0982 | 0.00617 | -0.0987 | 15.9157
-3 | 0.1383 | 0.00586 | -0.0961 | 23.6007
-2.5 | 0.1742 | 0.00557 | -0.0926 | 31.2747
-2 | 0.2044 | 0.00529 | -0.0877 | 38.6389
-1.5 | 0.2421 | 0.00495 | -0.0845 | 48.9091
-1 | 0.2787 | 0.00452 | -0.0811 | 61.6593
-0.5 | 0.3094 | 0.00387 | -0.0766 | 79.9483
0 | 0.342 | 0.00316 | -0.0723 | 108.2278
0.5 | 0.4012 | 0.00314 | -0.0736 | 127.7707
1 | 0.457 | 0.00321 | -0.0741 | 142.3676
1.5 | 0.5143 | 0.00323 | -0.075 | 159.226
2 | 0.5659 | 0.00335 | -0.0747 | 168.9254
2.5 | 0.6029 | 0.00358 | -0.0711 | 168.4078
3 | 0.6189 | 0.00385 | -0.063 | 160.7532
3.5 | 0.6209 | 0.00456 | -0.0522 | 136.1623
4 | 0.5889 | 0.00609 | -0.0351 | 96.6995
4.5 | 0.5675 | 0.00772 | -0.0209 | 73.5104
5 | 0.5537 | 0.00946 | -0.0088 | 58.5307
5.5 | 0.5784 | 0.01038 | -0.0041 | 55.7225
6 | 0.5954 | 0.01154 | 0.0019 | 51.5945
6.5 | 0.6205 | 0.01257 | 0.0063 | 49.3636
7.5 | 0.6806 | 0.01443 | 0.013 | 47.1656
8 | 0.7126 | 0.01536 | 0.0159 | 46.3932
8.5 | 0.7472 | 0.01621 | 0.0182 | 46.095
9 | 0.7758 | 0.01735 | 0.0214 | 44.7147
9.5 | 0.8117 | 0.01823 | 0.0234 | 44.5255
10 | 0.8482 | 0.01908 | 0.0253 | 44.4549
10.5 | 0.8863 | 0.01989 | 0.0268 | 44.5601
11 | 0.9225 | 0.02083 | 0.0285 | 44.2871
11.5 | 0.9598 | 0.02174 | 0.0299 | 44.149
12 | 0.9994 | 0.02258 | 0.031 | 44.2604
12.5 | 1.0331 | 0.02369 | 0.0328 | 43.6091
13 | 1.0686 | 0.02471 | 0.0343 | 43.2456
13.5 | 1.1053 | 0.02573 | 0.0355 | 42.9576
14 | 1.1366 | 0.02705 | 0.0373 | 42.0185
14.5 | 1.1701 | 0.02824 | 0.0387 | 41.4341
15 | 1.1963 | 0.02992 | 0.0409 | 39.9833
15.5 | 1.2225 | 0.0316 | 0.043 | 38.6867
16 | 1.2509 | 0.03324 | 0.0446 | 37.6324
16.5 | 1.2753 | 0.03515 | 0.0464 | 36.2817
17 | 1.3007 | 0.03705 | 0.0481 | 35.1066
17.5 | 1.327 | 0.03897 | 0.0494 | 34.0518
18 | 1.3462 | 0.04137 | 0.0513 | 32.5405
18.5 | 1.3639 | 0.04392 | 0.0531 | 31.0542
19 | 1.3825 | 0.04636 | 0.0549 | 29.821
19.5 | 1.4143 | 0.04952 | 0.0527 | 28.5602
20 | 1.4549 | 0.05335 | 0.0478 | 27.2709

## 85. Re 6M Mach 0.25 (1)
BIGFOIL.COM POLAR EXPORT
NACA67-419 a=0.6
NACA67-419 a=0.6 |  |  |  | Cl Max: | 1.581 | at alpha= | 12.5 | deg
JavaFoil+Calcfoil stall+Eppler ext transition |  |  |  | L/D Max: | 153.76 | at alpha= | 2.5 | deg
Re: | 6000000 |  |  | Cd Min: | 0.00367 | at alpha= | -1.5 | deg
Mach: | 0.25 |  |  | Cl=0 at alpha= | -2.9231 | deg
|  |  |  | @ Cl=0.1, Cd= | 0.0054062
|  |  |  | @ Cl=0.4, Cd= | 0.0039641
|  |  |  | @ Cl=0.6, Cd= | 0.0042684
alpha (deg) | Cl | Cd | Cm | Cl/Cd
-18.5 | -0.628 | 0.15999 | -0.007 | -3.927
-18 | -0.674 | 0.15008 | -0.008 | -4.489
-17.5 | -0.716 | 0.13969 | -0.009 | -5.124
-17 | -0.753 | 0.13262 | -0.01 | -5.675
-16.5 | -0.785 | 0.12371 | -0.011 | -6.35
-16 | -0.812 | 0.11612 | -0.012 | -6.997
-15.5 | -0.831 | 0.10654 | -0.013 | -7.802
-15 | -0.84 | 0.09869 | -0.015 | -8.514
-14.5 | -0.845 | 0.0918 | -0.016 | -9.204
-14 | -0.986 | 0.02088 | -0.026 | -47.233
-13.5 | -0.987 | 0.01806 | -0.028 | -54.686
-13 | -0.978 | 0.01663 | -0.029 | -58.811
-12.5 | -0.963 | 0.01522 | -0.031 | -63.306
-12 | -0.942 | 0.0143 | -0.033 | -65.854
-11.5 | -0.916 | 0.01341 | -0.034 | -68.28
-11 | -0.884 | 0.0128 | -0.036 | -69.077
-10.5 | -0.849 | 0.01208 | -0.037 | -70.271
-10 | -0.809 | 0.01152 | -0.039 | -70.198
-9.5 | -0.765 | 0.0111 | -0.041 | -68.959
-9 | -0.719 | 0.01057 | -0.042 | -68.002
-8.5 | -0.669 | 0.00989 | -0.044 | -67.63
-8 | -0.617 | 0.0093 | -0.045 | -66.341
-7.5 | -0.562 | 0.00873 | -0.047 | -64.411
-7 | -0.506 | 0.00864 | -0.049 | -58.497
-6.5 | -0.447 | 0.00837 | -0.05 | -53.415
-6 | -0.388 | 0.00808 | -0.052 | -47.984
-5.5 | -0.327 | 0.00786 | -0.053 | -41.561
-5 | -0.265 | 0.00766 | -0.055 | -34.523
-4.5 | -0.202 | 0.00746 | -0.057 | -27.033
-4 | -0.138 | 0.00727 | -0.058 | -19.018
-3.5 | -0.074 | 0.0071 | -0.06 | -10.473
-3 | -0.01 | 0.00651 | -0.061 | -1.539
-2.5 | 0.055 | 0.00587 | -0.063 | 9.294
-2 | 0.12 | 0.0052 | -0.065 | 23.045
-1.5 | 0.186 | 0.00367 | -0.067 | 50.679
-1 | 0.252 | 0.00374 | -0.068 | 67.212
-0.5 | 0.317 | 0.0038 | -0.07 | 83.434
0 | 0.378 | 0.00394 | -0.072 | 95.739
0.5 | 0.442 | 0.00401 | -0.073 | 110.121
1 | 0.506 | 0.00407 | -0.075 | 124.466
1.5 | 0.57 | 0.00417 | -0.076 | 136.633
2 | 0.634 | 0.00438 | -0.078 | 144.879
2.5 | 0.698 | 0.00454 | -0.08 | 153.76
3 | 0.761 | 0.00522 | -0.081 | 145.602
3.5 | 0.818 | 0.00628 | -0.082 | 130.227
4 | 0.879 | 0.00731 | -0.084 | 120.201
4.5 | 0.939 | 0.0084 | -0.085 | 111.701
5 | 0.998 | 0.0093 | -0.087 | 107.333
5.5 | 1.057 | 0.01027 | -0.088 | 102.95
6 | 1.115 | 0.01144 | -0.09 | 97.516
6.5 | 1.172 | 0.01287 | -0.091 | 91.066
7 | 1.226 | 0.0135 | -0.093 | 90.869
7.5 | 1.278 | 0.0141 | -0.094 | 90.623
8 | 1.327 | 0.01469 | -0.096 | 90.341
8.5 | 1.372 | 0.01529 | -0.097 | 89.762
9 | 1.415 | 0.01594 | -0.099 | 88.766
9.5 | 1.454 | 0.01662 | -0.1 | 87.436
10 | 1.488 | 0.01793 | -0.102 | 82.971
10.5 | 1.517 | 0.01874 | -0.103 | 80.977
11 | 1.542 | 0.01964 | -0.105 | 78.53
11.5 | 1.561 | 0.02054 | -0.106 | 76.013
12 | 1.575 | 0.02153 | -0.107 | 73.142
12.5 | 1.581 | 0.02279 | -0.109 | 69.394
13 | 1.578 | 0.02394 | -0.11 | 65.94
13.5 | 1.565 | 0.0252 | -0.111 | 62.128
14 | 1.544 | 0.02667 | -0.112 | 57.901
14.5 | 1.515 | 0.02805 | -0.114 | 53.989
15 | 1.477 | 0.02952 | -0.115 | 50.044
15.5 | 1.432 | 0.03145 | -0.116 | 45.536
16 | 1.379 | 0.03367 | -0.117 | 40.947
16.5 | 1.319 | 0.03635 | -0.118 | 36.278
17 | 1.253 | 0.0386 | -0.119 | 32.453
17.5 | 1.178 | 0.04339 | -0.119 | 27.142

## 86. Re 6M Mach 0.25 (2)
BIGFOIL.COM POLAR EXPORT
NACA67-419 a=0.6
NACA67-419 a=0.6 |  |  |  | Cl Max: | 1.4125 | at alpha= | 20 | deg
XFOIL ncrit=9 |  |  |  | L/D Max: | 170.176 | at alpha= | 2 | deg
Re: | 6000000 |  |  | Cd Min: | 0.06294 | at alpha= | 20 | deg
Mach: | 0.25 |  |  | Cl=0 at alpha= | -4.7771 | deg
|  |  |  | @ Cl=0.1, Cd= | 0.0065067
|  |  |  | @ Cl=0.4, Cd= | 0.0031941
|  |  |  | @ Cl=0.6, Cd= | 0.012788
alpha (deg) | Cl | Cd | Cm | Cl/Cd
-20 | -1.1425 | 0.03953 | -0.1674 | -28.9021
-19.5 | -1.1264 | 0.03619 | -0.1668 | -31.1246
-19 | -1.1263 | 0.03212 | -0.1649 | -35.0654
-18.5 | -1.1159 | 0.02906 | -0.1624 | -38.3999
-18 | -1.1044 | 0.02636 | -0.1593 | -41.8968
-17.5 | -1.0868 | 0.02415 | -0.156 | -45.0021
-17 | -1.0651 | 0.02227 | -0.1527 | -47.8267
-16.5 | -1.037 | 0.02077 | -0.1496 | -49.9278
-16 | -1.0055 | 0.01952 | -0.1467 | -51.5113
-15.5 | -0.9761 | 0.01822 | -0.1434 | -53.573
-15 | -0.9391 | 0.01722 | -0.1409 | -54.5354
-14.5 | -0.9027 | 0.01626 | -0.1382 | -55.5166
-14 | -0.8639 | 0.01537 | -0.1357 | -56.2069
-13.5 | -0.8242 | 0.01457 | -0.1333 | -56.5683
-13 | -0.7814 | 0.01389 | -0.1313 | -56.2563
-12.5 | -0.7405 | 0.01313 | -0.1289 | -56.3976
-12 | -0.6968 | 0.01251 | -0.127 | -55.6994
-11.5 | -0.6531 | 0.01186 | -0.125 | -55.0675
-11 | -0.6081 | 0.01131 | -0.1232 | -53.7666
-10.5 | -0.5627 | 0.0108 | -0.1215 | -52.1019
-10 | -0.5149 | 0.01037 | -0.1201 | -49.6528
-9.5 | -0.4676 | 0.00995 | -0.1187 | -46.995
-9 | -0.4211 | 0.00953 | -0.1172 | -44.1868
-8.5 | -0.3735 | 0.00914 | -0.1158 | -40.8643
-8 | -0.3242 | 0.00877 | -0.1148 | -36.9669
-7.5 | -0.2744 | 0.00845 | -0.1139 | -32.4734
-7 | -0.2248 | 0.00814 | -0.1129 | -27.6167
-6.5 | -0.1734 | 0.00789 | -0.1123 | -21.9772
-6 | -0.1234 | 0.00761 | -0.1114 | -16.2155
-5.5 | -0.0732 | 0.00736 | -0.1106 | -9.9457
-5 | -0.0222 | 0.00714 | -0.1099 | -3.1092
-4.5 | 0.0276 | 0.0069 | -0.109 | 4
-4 | 0.0764 | 0.00667 | -0.1079 | 11.4543
-3.5 | 0.1212 | 0.00636 | -0.106 | 19.0566
-3 | 0.1627 | 0.00603 | -0.1034 | 26.9818
-2.5 | 0.2022 | 0.00567 | -0.1003 | 35.6614
-2 | 0.2331 | 0.00532 | -0.0954 | 43.8158
-1 | 0.2936 | 0.00459 | -0.085 | 63.9651
-0.5 | 0.3207 | 0.00394 | -0.0793 | 81.3959
0 | 0.3518 | 0.00321 | -0.0744 | 109.595
0.5 | 0.4123 | 0.00319 | -0.0756 | 129.2476
1 | 0.4685 | 0.00328 | -0.0758 | 142.8354
1.5 | 0.5269 | 0.00329 | -0.0765 | 160.152
2 | 0.5786 | 0.0034 | -0.0757 | 170.1765
2.5 | 0.5999 | 0.00361 | -0.0683 | 166.1773
3 | 0.6174 | 0.00405 | -0.0602 | 152.4444
3.5 | 0.6316 | 0.00466 | -0.0518 | 135.5365
4 | 0.5984 | 0.00626 | -0.0343 | 95.5911
5 | 0.5543 | 0.01 | -0.0059 | 55.43
5.5 | 0.5753 | 0.01105 | -0.0002 | 52.0633
6 | 0.589 | 0.0124 | 0.0065 | 47.5
6.5 | 0.6171 | 0.01339 | 0.0107 | 46.0866
7 | 0.6419 | 0.01455 | 0.0152 | 44.1168
7.5 | 0.6773 | 0.01542 | 0.0179 | 43.9235
8 | 0.7092 | 0.01645 | 0.0211 | 43.1125
8.5 | 0.7433 | 0.01745 | 0.0239 | 42.596
9 | 0.7745 | 0.01859 | 0.027 | 41.6622
9.5 | 0.8096 | 0.01964 | 0.0294 | 41.222
10 | 0.8472 | 0.02059 | 0.0314 | 41.1462
10.5 | 0.8872 | 0.02147 | 0.033 | 41.3228
11 | 0.9246 | 0.02251 | 0.035 | 41.0751
11.5 | 0.9628 | 0.02353 | 0.0367 | 40.918
12 | 1.0025 | 0.02453 | 0.0382 | 40.8683
12.5 | 1.0375 | 0.02582 | 0.0402 | 40.182
13 | 1.0749 | 0.02696 | 0.0419 | 39.8702
13.5 | 1.1097 | 0.02826 | 0.0438 | 39.2675
14 | 1.1421 | 0.02978 | 0.0458 | 38.3512
14.5 | 1.1732 | 0.03137 | 0.0479 | 37.3988
15 | 1.1976 | 0.03344 | 0.0506 | 35.8134
15.5 | 1.2231 | 0.03552 | 0.0529 | 34.4341
16 | 1.2523 | 0.03741 | 0.0548 | 33.475
16.5 | 1.2772 | 0.03974 | 0.0568 | 32.1389
17 | 1.3014 | 0.04211 | 0.0588 | 30.9048
17.5 | 1.324 | 0.0447 | 0.0606 | 29.6197
18 | 1.3404 | 0.04784 | 0.0626 | 28.0184
18.5 | 1.3572 | 0.0511 | 0.0642 | 26.5597
19 | 1.3732 | 0.0544 | 0.0657 | 25.2426
20 | 1.4125 | 0.06294 | 0.0641 | 22.442

## 87. Re 6M Mach 0.50 (1)
BIGFOIL.COM POLAR EXPORT
NACA67-419 a=0.6
NACA67-419 a=0.6 |  |  |  | Cl Max: | 1.424 | at alpha= | 8.5 | deg
JavaFoil+Calcfoil stall+Eppler ext transition |  |  |  | L/D Max: | 154.872 | at alpha= | 2.5 | deg
Re: | 6000000 |  |  | Cd Min: | 0.00372 | at alpha= | -0.5 | deg
Mach: | 0.5 |  |  | Cl=0 at alpha= | -2.9236 | deg
|  |  |  | @ Cl=0.1, Cd= | 0.0061637
|  |  |  | @ Cl=0.4, Cd= | 0.0039094
|  |  |  | @ Cl=0.6, Cd= | 0.0043817
alpha (deg) | Cl | Cd | Cm | Cl/Cd
-20 | -0.981 | 0.15768 | -0.007 | -6.222
-19.5 | -0.95 | 0.15067 | -0.008 | -6.307
-19 | -0.92 | 0.14823 | -0.008 | -6.204
-18.5 | -0.89 | 0.14391 | -0.009 | -6.184
-18 | -0.862 | 0.13854 | -0.01 | -6.219
-17.5 | -0.833 | 0.13561 | -0.011 | -6.146
-17 | -0.807 | 0.12912 | -0.012 | -6.25
-16.5 | -0.777 | 0.12681 | -0.012 | -6.131
-16 | -0.748 | 0.11947 | -0.013 | -6.258
-15.5 | -0.719 | 0.11677 | -0.014 | -6.16
-15 | -0.691 | 0.11042 | -0.015 | -6.26
-14.5 | -0.663 | 0.11239 | -0.016 | -5.902
-14 | -0.635 | 0.10354 | -0.016 | -6.129
-13.5 | -0.605 | 0.10129 | -0.016 | -5.971
-13 | -0.577 | 0.08972 | -0.017 | -6.431
-12.5 | -0.549 | 0.08397 | -0.018 | -6.536
-12 | -0.521 | 0.07787 | -0.019 | -6.686
-11.5 | -0.491 | 0.08831 | -0.019 | -5.563
-11 | -0.463 | 0.07807 | -0.02 | -5.927
-10.5 | -0.434 | 0.08158 | -0.021 | -5.322
-10 | -0.406 | 0.06888 | -0.023 | -5.897
-9.5 | -0.38 | 0.05984 | -0.026 | -6.346
-9 | -0.511 | 0.04767 | -0.033 | -10.719
-8.5 | -0.642 | 0.0128 | -0.048 | -50.133
-8 | -0.626 | 0.01178 | -0.05 | -53.144
-7.5 | -0.589 | 0.01097 | -0.052 | -53.713
-7 | -0.541 | 0.0103 | -0.054 | -52.468
-6.5 | -0.485 | 0.00955 | -0.056 | -50.729
-6 | -0.424 | 0.00913 | -0.057 | -46.411
-5.5 | -0.359 | 0.00878 | -0.059 | -40.883
-5 | -0.292 | 0.00849 | -0.061 | -34.411
-4.5 | -0.223 | 0.00822 | -0.063 | -27.201
-4 | -0.153 | 0.00797 | -0.065 | -19.251
-3.5 | -0.083 | 0.00774 | -0.066 | -10.667
-3 | -0.011 | 0.00756 | -0.068 | -1.473
-2.5 | 0.061 | 0.0067 | -0.07 | 9.044
-2 | 0.133 | 0.00571 | -0.072 | 23.361
-1.5 | 0.207 | 0.00388 | -0.074 | 53.472
-1 | 0.28 | 0.00394 | -0.076 | 71.205
-0.5 | 0.353 | 0.00372 | -0.078 | 94.962
0 | 0.42 | 0.00399 | -0.08 | 105.24
0.5 | 0.492 | 0.0041 | -0.081 | 119.953
1 | 0.563 | 0.00432 | -0.083 | 130.456
1.5 | 0.635 | 0.00444 | -0.085 | 143.024
2 | 0.706 | 0.00468 | -0.087 | 150.888
2.5 | 0.777 | 0.00502 | -0.088 | 154.872
3 | 0.846 | 0.00642 | -0.09 | 131.738
3.5 | 0.908 | 0.00787 | -0.092 | 115.44
4 | 0.976 | 0.00858 | -0.093 | 113.735
4.5 | 1.041 | 0.01019 | -0.095 | 102.177
5 | 1.106 | 0.01141 | -0.097 | 96.878
5.5 | 1.168 | 0.01308 | -0.098 | 89.36
6 | 1.229 | 0.01501 | -0.1 | 81.897
6.5 | 1.287 | 0.01598 | -0.102 | 80.548
7 | 1.338 | 0.01679 | -0.104 | 79.695
7.5 | 1.38 | 0.01768 | -0.105 | 78.054
8 | 1.411 | 0.01857 | -0.107 | 75.967
8.5 | 1.424 | 0.0205 | -0.108 | 69.469
9 | 1.409 | 0.02207 | -0.11 | 63.832
9.5 | 1.333 | 0.02375 | -0.111 | 56.153
10 | 0.881 | 0.02559 | -0.113 | 34.425
10.5 | 0.91 | 0.02944 | -0.114 | 30.924
11 | 0.789 | 0.08077 | -0.059 | 9.775
11.5 | 0.977 | 0.02917 | -0.117 | 33.499
12 | 0.847 | 0.08566 | -0.065 | 9.89
12.5 | 0.875 | 0.09381 | -0.067 | 9.327
13 | 0.9 | 0.09506 | -0.064 | 9.468
13.5 | 0.928 | 0.10047 | -0.065 | 9.235

## 88. Re 6M Mach 0.50 (2)
BIGFOIL.COM POLAR EXPORT
NACA67-419 a=0.6
NACA67-419 a=0.6 |  |  |  | Cl Max: | 1.2028 | at alpha= | 15 | deg
XFOIL ncrit=9 |  |  |  | L/D Max: | 141.95 | at alpha= | 2 | deg
Re: | 6000000 |  |  | Cd Min: | 0.15435 | at alpha= | 20 | deg
Mach: | 0.5 |  |  | Cl=0 at alpha= | -5.4504 | deg
|  |  |  | @ Cl=0.1, Cd= | 0.0078245
|  |  |  | @ Cl=0.4, Cd= | 0.0034734
|  |  |  | @ Cl=0.6, Cd= | 0.0043059
alpha (deg) | Cl | Cd | Cm | Cl/Cd
-16.5 | -0.2405 | 0.11409 | -0.1635 | -2.108
-16 | -0.2814 | 0.10029 | -0.1718 | -2.8059
-15.5 | -0.3172 | 0.08807 | -0.1794 | -3.6017
-15 | -0.3335 | 0.07861 | -0.185 | -4.2425
-14.5 | -0.3825 | 0.06578 | -0.1924 | -5.8148
-14 | -0.4018 | 0.05483 | -0.1994 | -7.3281
-13.5 | -0.4359 | 0.04397 | -0.206 | -9.9136
-13 | -0.4673 | 0.03613 | -0.2071 | -12.9338
-12.5 | -0.5129 | 0.02924 | -0.2031 | -17.541
-12 | -0.5545 | 0.02367 | -0.1954 | -23.4263
-11.5 | -0.5768 | 0.01939 | -0.1864 | -29.7473
-11 | -0.5747 | 0.01629 | -0.1778 | -35.2793
-10.5 | -0.5475 | 0.01438 | -0.1709 | -38.0737
-10 | -0.5056 | 0.01314 | -0.1655 | -38.4779
-9.5 | -0.4566 | 0.01218 | -0.1611 | -37.4877
-9 | -0.4023 | 0.01146 | -0.1576 | -35.1047
-8.5 | -0.3474 | 0.01083 | -0.1545 | -32.0776
-8 | -0.2926 | 0.01026 | -0.1517 | -28.5185
-7.5 | -0.2358 | 0.00977 | -0.1493 | -24.1351
-7 | -0.1783 | 0.00936 | -0.1474 | -19.0491
-6.5 | -0.1212 | 0.00898 | -0.1455 | -13.4967
-6 | -0.0632 | 0.00865 | -0.144 | -7.3064
-5.5 | -0.0057 | 0.00832 | -0.1425 | -0.6851
-5 | 0.0517 | 0.00805 | -0.1412 | 6.4224
-4.5 | 0.1074 | 0.00779 | -0.1397 | 13.7869
-4 | 0.1643 | 0.00755 | -0.1385 | 21.7616
-3.5 | 0.2191 | 0.00724 | -0.137 | 30.2624
-3 | 0.2664 | 0.00682 | -0.1341 | 39.0616
-2.5 | 0.3129 | 0.00642 | -0.1311 | 48.7383
-2 | 0.351 | 0.00595 | -0.1264 | 58.9916
-1.5 | 0.3775 | 0.00542 | -0.1192 | 69.6494
-1 | 0.3717 | 0.00496 | -0.1049 | 74.9395
-0.5 | 0.3692 | 0.00435 | -0.0911 | 84.8736
0 | 0.3802 | 0.00347 | -0.0802 | 109.5677
0.5 | 0.4392 | 0.00348 | -0.0793 | 126.2069
1 | 0.4779 | 0.00357 | -0.0739 | 133.8655
1.5 | 0.5249 | 0.00373 | -0.0703 | 140.7239
2 | 0.5678 | 0.004 | -0.0661 | 141.95
2.5 | 0.6057 | 0.00436 | -0.0608 | 138.922
3 | 0.6244 | 0.00506 | -0.0518 | 123.3992
3.5 | 0.6299 | 0.00611 | -0.0405 | 103.0933
4 | 0.6183 | 0.00769 | -0.0263 | 80.4031
4.5 | 0.5827 | 0.01004 | -0.0085 | 58.0378
5 | 0.568 | 0.01214 | 0.0048 | 46.7875
5.5 | 0.5687 | 0.01399 | 0.015 | 40.6505
6 | 0.585 | 0.01552 | 0.0224 | 37.6933
6.5 | 0.6066 | 0.01705 | 0.0286 | 35.5777
7 | 0.6357 | 0.01842 | 0.0336 | 34.5114
7.5 | 0.6637 | 0.01995 | 0.0385 | 33.2682
8 | 0.6982 | 0.02132 | 0.0425 | 32.7486
8.5 | 0.7295 | 0.02294 | 0.0468 | 31.8003
9 | 0.7646 | 0.02447 | 0.0505 | 31.2464
9.5 | 0.805 | 0.02592 | 0.0535 | 31.0571
10 | 0.8489 | 0.02729 | 0.0561 | 31.1066
10.5 | 0.892 | 0.02879 | 0.0588 | 30.983
11 | 0.9355 | 0.03032 | 0.0615 | 30.8542
11.5 | 0.9777 | 0.03203 | 0.0643 | 30.5245
12 | 1.0191 | 0.03381 | 0.0673 | 30.142
12.5 | 1.0583 | 0.03584 | 0.0704 | 29.5285
13 | 1.0953 | 0.03808 | 0.0737 | 28.7631
13.5 | 1.129 | 0.04067 | 0.077 | 27.76
14 | 1.1596 | 0.04363 | 0.0805 | 26.578
14.5 | 1.187 | 0.04694 | 0.084 | 25.2876
15 | 1.2028 | 0.05124 | 0.0877 | 23.4738
15.5 | 1.1996 | 0.05717 | 0.091 | 20.983
16 | 1.1807 | 0.0648 | 0.093 | 18.2207
16.5 | 1.1548 | 0.07354 | 0.0932 | 15.703
17 | 1.1217 | 0.08375 | 0.0912 | 13.3934
17.5 | 1.0897 | 0.09467 | 0.0873 | 11.5105
18 | 1.0577 | 0.10629 | 0.0817 | 9.9511
18.5 | 1.0268 | 0.11836 | 0.075 | 8.6752
19 | 1.0023 | 0.13 | 0.0681 | 7.71
19.5 | 0.9788 | 0.14179 | 0.0608 | 6.9032
20 | 0.9513 | 0.15435 | 0.0528 | 6.1633

## 89. Re 7M Mach 0.00 (1)
BIGFOIL.COM POLAR EXPORT
NACA67-419 a=0.6
NACA67-419 a=0.6 |  |  |  | Cl Max: | 1.65 | at alpha= | 14.5 | deg
JavaFoil+Calcfoil stall+Eppler ext transition |  |  |  | L/D Max: | 144.929 | at alpha= | 2 | deg
Re: | 7000000 |  |  | Cd Min: | 0.00358 | at alpha= | -1 | deg
Mach: | 0 |  |  | Cl=0 at alpha= | -2.9206 | deg
|  |  |  | @ Cl=0.1, Cd= | 0.005529
|  |  |  | @ Cl=0.4, Cd= | 0.0038016
|  |  |  | @ Cl=0.6, Cd= | 0.0042013
alpha (deg) | Cl | Cd | Cm | Cl/Cd
-20 | -0.906 | 0.15293 | -0.006 | -5.923
-19.5 | -0.921 | 0.14522 | -0.007 | -6.341
-19 | -0.934 | 0.1377 | -0.008 | -6.786
-18.5 | -0.947 | 0.12964 | -0.008 | -7.303
-18 | -0.956 | 0.12331 | -0.009 | -7.752
-17.5 | -0.962 | 0.11769 | -0.01 | -8.176
-17 | -0.973 | 0.10533 | -0.012 | -9.24
-16.5 | -0.979 | 0.09615 | -0.013 | -10.187
-16 | -0.98 | 0.09012 | -0.014 | -10.871
-15.5 | -0.988 | 0.0749 | -0.016 | -13.188
-15 | -1.115 | 0.01794 | -0.023 | -62.156
-14.5 | -1.099 | 0.01673 | -0.024 | -65.721
-14 | -1.08 | 0.01551 | -0.026 | -69.609
-13.5 | -1.056 | 0.01471 | -0.027 | -71.832
-13 | -1.03 | 0.01395 | -0.029 | -73.829
-12.5 | -1 | 0.0132 | -0.03 | -75.74
-12 | -0.966 | 0.01255 | -0.032 | -76.983
-11.5 | -0.93 | 0.012 | -0.033 | -77.537
-11 | -0.891 | 0.01146 | -0.035 | -77.742
-10.5 | -0.849 | 0.01093 | -0.036 | -77.675
-10 | -0.805 | 0.01054 | -0.038 | -76.371
-9.5 | -0.758 | 0.01014 | -0.039 | -74.691
-9 | -0.708 | 0.00976 | -0.041 | -72.576
-8.5 | -0.657 | 0.00937 | -0.043 | -70.176
-8 | -0.604 | 0.00882 | -0.044 | -68.489
-7.5 | -0.55 | 0.0085 | -0.046 | -64.663
-7 | -0.493 | 0.00799 | -0.047 | -61.762
-6.5 | -0.436 | 0.00771 | -0.049 | -56.543
-6 | -0.377 | 0.00733 | -0.05 | -51.467
-5.5 | -0.318 | 0.00747 | -0.052 | -42.507
-5 | -0.257 | 0.00728 | -0.053 | -35.327
-4.5 | -0.196 | 0.00711 | -0.055 | -27.568
-4 | -0.134 | 0.00694 | -0.057 | -19.349
-3.5 | -0.072 | 0.0068 | -0.058 | -10.599
-3 | -0.01 | 0.00634 | -0.06 | -1.534
-2.5 | 0.053 | 0.00582 | -0.061 | 9.086
-2 | 0.116 | 0.00543 | -0.063 | 21.392
-1.5 | 0.179 | 0.00495 | -0.065 | 36.266
-1 | 0.244 | 0.00358 | -0.066 | 68.002
-0.5 | 0.307 | 0.00362 | -0.068 | 84.775
0 | 0.366 | 0.00378 | -0.069 | 96.803
0.5 | 0.429 | 0.00382 | -0.071 | 112.213
1 | 0.491 | 0.00391 | -0.073 | 125.549
1.5 | 0.553 | 0.00408 | -0.074 | 135.608
2 | 0.615 | 0.00424 | -0.076 | 144.929
2.5 | 0.675 | 0.00521 | -0.077 | 129.483
3 | 0.736 | 0.00574 | -0.078 | 128.293
3.5 | 0.793 | 0.00668 | -0.08 | 118.755
4 | 0.852 | 0.00723 | -0.081 | 117.937
4.5 | 0.911 | 0.00822 | -0.083 | 110.881
5 | 0.969 | 0.0089 | -0.084 | 108.965
5.5 | 1.027 | 0.00982 | -0.086 | 104.631
6 | 1.084 | 0.01066 | -0.087 | 101.681
6.5 | 1.14 | 0.01191 | -0.089 | 95.663
7 | 1.193 | 0.01243 | -0.09 | 95.985
7.5 | 1.245 | 0.013 | -0.092 | 95.794
8 | 1.295 | 0.01351 | -0.093 | 95.878
8.5 | 1.342 | 0.01401 | -0.095 | 95.832
9 | 1.387 | 0.01456 | -0.096 | 95.267
9.5 | 1.43 | 0.01512 | -0.097 | 94.583
10 | 1.469 | 0.01622 | -0.099 | 90.602
10.5 | 1.506 | 0.01686 | -0.1 | 89.303
11 | 1.539 | 0.0176 | -0.101 | 87.451
11.5 | 1.568 | 0.0183 | -0.103 | 85.691
12 | 1.595 | 0.01916 | -0.104 | 83.232
12.5 | 1.617 | 0.02003 | -0.105 | 80.72
13 | 1.633 | 0.02098 | -0.107 | 77.837
13.5 | 1.643 | 0.02189 | -0.108 | 75.072
14 | 1.649 | 0.02284 | -0.109 | 72.205
14.5 | 1.65 | 0.02386 | -0.11 | 69.167
15 | 1.647 | 0.02501 | -0.112 | 65.856
15.5 | 1.639 | 0.02627 | -0.113 | 62.382
16 | 1.628 | 0.0274 | -0.114 | 59.408
16.5 | 1.612 | 0.02877 | -0.115 | 56.047
17 | 1.593 | 0.03029 | -0.116 | 52.593
17.5 | 1.57 | 0.03204 | -0.117 | 49.007
18 | 1.545 | 0.03348 | -0.118 | 46.158
18.5 | 1.517 | 0.03573 | -0.119 | 42.455
19 | 1.488 | 0.03726 | -0.12 | 39.922
19.5 | 1.455 | 0.03967 | -0.121 | 36.686

## 90. Re 7M Mach 0.00 (2)
BIGFOIL.COM POLAR EXPORT
NACA67-419 a=0.6
NACA67-419 a=0.6 |  |  |  | Cl Max: | 1.4594 | at alpha= | 20 | deg
XFOIL ncrit=9 |  |  |  | L/D Max: | 170.488 | at alpha= | 2 | deg
Re: | 7000000 |  |  | Cd Min: | 0.04965 | at alpha= | 20 | deg
Mach: | 0 |  |  | Cl=0 at alpha= | -4.4958 | deg
|  |  |  | @ Cl=0.1, Cd= | 0.005921
|  |  |  | @ Cl=0.4, Cd= | 0.0030099
|  |  |  | @ Cl=0.6, Cd= | 0.011674
alpha (deg) | Cl | Cd | Cm | Cl/Cd
-20 | -1.2375 | 0.02563 | -0.1393 | -48.2833
-19.5 | -1.217 | 0.0239 | -0.1373 | -50.9205
-19 | -1.1939 | 0.02238 | -0.1352 | -53.3467
-18.5 | -1.1699 | 0.02095 | -0.133 | -55.8425
-18 | -1.1431 | 0.01974 | -0.1309 | -57.9078
-17.5 | -1.1137 | 0.01867 | -0.1289 | -59.6518
-17 | -1.0837 | 0.01765 | -0.1268 | -61.3994
-16.5 | -1.0518 | 0.01674 | -0.1248 | -62.8315
-16 | -1.0171 | 0.01595 | -0.1231 | -63.768
-15.5 | -0.9815 | 0.01518 | -0.1214 | -64.6574
-15 | -0.9443 | 0.01449 | -0.1198 | -65.1691
-14.5 | -0.9047 | 0.01389 | -0.1185 | -65.1332
-14 | -0.8661 | 0.01327 | -0.117 | -65.2675
-13.5 | -0.825 | 0.01273 | -0.1157 | -64.8075
-12.5 | -0.7417 | 0.0117 | -0.1132 | -63.3932
-12 | -0.6985 | 0.01124 | -0.1121 | -62.1441
-11.5 | -0.656 | 0.01073 | -0.1109 | -61.137
-11 | -0.6126 | 0.01029 | -0.1097 | -59.5335
-10.5 | -0.5684 | 0.00989 | -0.1086 | -57.4722
-10 | -0.5223 | 0.00956 | -0.1078 | -54.6339
-9.5 | -0.4776 | 0.00917 | -0.1067 | -52.0829
-9 | -0.4327 | 0.00879 | -0.1056 | -49.2264
-8.5 | -0.3862 | 0.00843 | -0.1047 | -45.8126
-8 | -0.3381 | 0.00815 | -0.1042 | -41.4847
-7.5 | -0.2907 | 0.00785 | -0.1034 | -37.0318
-7 | -0.2427 | 0.00759 | -0.1027 | -31.9763
-6.5 | -0.1933 | 0.00737 | -0.1023 | -26.228
-6 | -0.1452 | 0.00711 | -0.1016 | -20.4219
-5.5 | -0.0969 | 0.00689 | -0.1009 | -14.0639
-5 | -0.0476 | 0.0067 | -0.1003 | -7.1045
-4.5 | -0.0004 | 0.00647 | -0.0993 | -0.061824
-4 | 0.0468 | 0.00627 | -0.0983 | 7.4641
-3.5 | 0.0899 | 0.006 | -0.0965 | 14.9833
-3 | 0.1308 | 0.00568 | -0.0941 | 23.0282
-2.5 | 0.167 | 0.00542 | -0.0906 | 30.8118
-2 | 0.2032 | 0.00517 | -0.0871 | 39.3037
-1.5 | 0.2437 | 0.00486 | -0.0846 | 50.144
-1 | 0.2839 | 0.0045 | -0.082 | 63.0889
-0.5 | 0.3183 | 0.00405 | -0.0783 | 78.5926
0 | 0.3435 | 0.003 | -0.0726 | 114.5
0.5 | 0.4006 | 0.00301 | -0.0735 | 133.0897
1 | 0.4571 | 0.00303 | -0.0743 | 150.8581
1.5 | 0.5118 | 0.00315 | -0.0747 | 162.4762
2 | 0.5592 | 0.00328 | -0.0736 | 170.4878
2.5 | 0.5898 | 0.00354 | -0.0687 | 166.6102
3 | 0.6026 | 0.00391 | -0.0599 | 154.1176
3.5 | 0.5861 | 0.00494 | -0.0455 | 118.6437
4 | 0.5617 | 0.00643 | -0.0303 | 87.3561
4.5 | 0.5471 | 0.00802 | -0.0176 | 68.217
5 | 0.543 | 0.00957 | -0.0074 | 56.7398
5.5 | 0.5717 | 0.01036 | -0.0034 | 55.1834
6 | 0.5923 | 0.01142 | 0.0018 | 51.8651
7 | 0.6484 | 0.01327 | 0.0094 | 48.8621
7.5 | 0.6843 | 0.014 | 0.0117 | 48.8786
8 | 0.7153 | 0.01495 | 0.0147 | 47.8462
8.5 | 0.7494 | 0.0158 | 0.0171 | 47.4304
9 | 0.782 | 0.01674 | 0.0196 | 46.7145
9.5 | 0.8178 | 0.01762 | 0.0216 | 46.4132
10 | 0.8547 | 0.01847 | 0.0233 | 46.275
10.5 | 0.8937 | 0.01921 | 0.0246 | 46.5226
11 | 0.9317 | 0.02001 | 0.026 | 46.5617
11.5 | 0.9674 | 0.02095 | 0.0277 | 46.1766
12 | 1.0055 | 0.02179 | 0.0289 | 46.145
12.5 | 1.0423 | 0.02272 | 0.0302 | 45.8759
13 | 1.0772 | 0.02376 | 0.0316 | 45.3367
13.5 | 1.1114 | 0.02481 | 0.0332 | 44.7965
14 | 1.1467 | 0.02586 | 0.0344 | 44.3426
14.5 | 1.1775 | 0.02719 | 0.0361 | 43.3064
15 | 1.2049 | 0.02866 | 0.0382 | 42.0412
15.5 | 1.231 | 0.03033 | 0.0402 | 40.5869
16 | 1.2608 | 0.03176 | 0.0416 | 39.6977
16.5 | 1.2852 | 0.03362 | 0.0435 | 38.2272
17 | 1.3135 | 0.03524 | 0.0449 | 37.273
17.5 | 1.3367 | 0.03725 | 0.0465 | 35.8846
18 | 1.3589 | 0.03938 | 0.0481 | 34.5074
18.5 | 1.3782 | 0.04174 | 0.0498 | 33.0187
19 | 1.3975 | 0.0441 | 0.0514 | 31.6893
19.5 | 1.4159 | 0.0463 | 0.0533 | 30.581
20 | 1.4594 | 0.04965 | 0.0483 | 29.3938

## 91. Re 7M Mach 0.10 (1)
BIGFOIL.COM POLAR EXPORT
NACA67-419 a=0.6
NACA67-419 a=0.6 |  |  |  | Cl Max: | 1.639 | at alpha= | 14 | deg
JavaFoil+Calcfoil stall+Eppler ext transition |  |  |  | L/D Max: | 145.604 | at alpha= | 2 | deg
Re: | 7000000 |  |  | Cd Min: | 0.00361 | at alpha= | -1 | deg
Mach: | 0.1 |  |  | Cl=0 at alpha= | -2.9206 | deg
|  |  |  | @ Cl=0.1, Cd= | 0.0055683
|  |  |  | @ Cl=0.4, Cd= | 0.0038054
|  |  |  | @ Cl=0.6, Cd= | 0.0042029
alpha (deg) | Cl | Cd | Cm | Cl/Cd
-20 | -0.862 | 0.15753 | -0.006 | -5.47
-19.5 | -0.881 | 0.14912 | -0.007 | -5.905
-19 | -0.898 | 0.14153 | -0.007 | -6.343
-18.5 | -0.913 | 0.13389 | -0.008 | -6.819
-18 | -0.927 | 0.12572 | -0.009 | -7.372
-17.5 | -0.935 | 0.12166 | -0.01 | -7.689
-17 | -0.949 | 0.1092 | -0.012 | -8.687
-16.5 | -0.956 | 0.10077 | -0.013 | -9.49
-16 | -0.959 | 0.09501 | -0.014 | -10.094
-15.5 | -0.966 | 0.08146 | -0.016 | -11.855
-15 | -1.101 | 0.01859 | -0.023 | -59.218
-14.5 | -1.088 | 0.01718 | -0.024 | -63.344
-14 | -1.071 | 0.01606 | -0.026 | -66.666
-13.5 | -1.05 | 0.01495 | -0.027 | -70.208
-13 | -1.025 | 0.01418 | -0.029 | -72.253
-12.5 | -0.996 | 0.01346 | -0.03 | -74.021
-12 | -0.964 | 0.01277 | -0.032 | -75.547
-11.5 | -0.929 | 0.01215 | -0.033 | -76.52
-11 | -0.891 | 0.01158 | -0.035 | -76.939
-10.5 | -0.85 | 0.01103 | -0.036 | -77.088
-10 | -0.806 | 0.01068 | -0.038 | -75.442
-9.5 | -0.759 | 0.01025 | -0.04 | -74.059
-9 | -0.71 | 0.00984 | -0.041 | -72.208
-8.5 | -0.659 | 0.00943 | -0.043 | -69.893
-8 | -0.606 | 0.00889 | -0.044 | -68.222
-7.5 | -0.552 | 0.00858 | -0.046 | -64.287
-7 | -0.495 | 0.00803 | -0.047 | -61.693
-6.5 | -0.438 | 0.00763 | -0.049 | -57.341
-6 | -0.379 | 0.00768 | -0.051 | -49.304
-5.5 | -0.319 | 0.00752 | -0.052 | -42.428
-5 | -0.258 | 0.00733 | -0.054 | -35.207
-4.5 | -0.197 | 0.00715 | -0.055 | -27.53
-4 | -0.135 | 0.00696 | -0.057 | -19.391
-3.5 | -0.072 | 0.00682 | -0.058 | -10.623
-3 | -0.01 | 0.00634 | -0.06 | -1.542
-2.5 | 0.053 | 0.00584 | -0.062 | 9.102
-2 | 0.117 | 0.00547 | -0.063 | 21.349
-1.5 | 0.18 | 0.00495 | -0.065 | 36.383
-1 | 0.245 | 0.00361 | -0.067 | 67.907
-0.5 | 0.308 | 0.00366 | -0.068 | 84.217
0 | 0.368 | 0.00378 | -0.07 | 97.321
0.5 | 0.431 | 0.00383 | -0.071 | 112.554
1 | 0.493 | 0.00394 | -0.073 | 125.15
1.5 | 0.555 | 0.00411 | -0.074 | 135.011
2 | 0.618 | 0.00424 | -0.076 | 145.604
2.5 | 0.679 | 0.00526 | -0.077 | 129
3 | 0.74 | 0.00579 | -0.079 | 127.82
3.5 | 0.797 | 0.00673 | -0.08 | 118.312
4 | 0.856 | 0.00728 | -0.082 | 117.665
4.5 | 0.915 | 0.00827 | -0.083 | 110.684
5 | 0.974 | 0.00898 | -0.085 | 108.397
5.5 | 1.032 | 0.00995 | -0.086 | 103.668
6 | 1.089 | 0.01076 | -0.088 | 101.197
6.5 | 1.145 | 0.01199 | -0.089 | 95.446
7 | 1.199 | 0.01252 | -0.091 | 95.722
7.5 | 1.25 | 0.0131 | -0.092 | 95.41
8 | 1.3 | 0.0136 | -0.094 | 95.559
8.5 | 1.347 | 0.01415 | -0.095 | 95.208
9 | 1.392 | 0.01472 | -0.096 | 94.578
9.5 | 1.434 | 0.01529 | -0.098 | 93.773
10 | 1.473 | 0.01637 | -0.099 | 89.94
10.5 | 1.508 | 0.01707 | -0.101 | 88.346
11 | 1.54 | 0.0178 | -0.102 | 86.558
11.5 | 1.569 | 0.01861 | -0.103 | 84.304
12 | 1.594 | 0.01944 | -0.105 | 81.974
12.5 | 1.614 | 0.0203 | -0.106 | 79.512
13 | 1.628 | 0.02129 | -0.107 | 76.493
13.5 | 1.636 | 0.02223 | -0.108 | 73.58
14 | 1.639 | 0.02325 | -0.11 | 70.468
14.5 | 1.636 | 0.02431 | -0.111 | 67.308
15 | 1.63 | 0.02544 | -0.112 | 64.05
15.5 | 1.618 | 0.02674 | -0.113 | 60.516
16 | 1.602 | 0.02804 | -0.114 | 57.132
16.5 | 1.582 | 0.02952 | -0.115 | 53.584
17 | 1.558 | 0.03102 | -0.116 | 50.232
17.5 | 1.53 | 0.03289 | -0.117 | 46.527
18 | 1.501 | 0.03449 | -0.119 | 43.509
18.5 | 1.468 | 0.03654 | -0.119 | 40.175
19 | 1.432 | 0.0389 | -0.12 | 36.814

## 92. Re 7M Mach 0.10 (2)
BIGFOIL.COM POLAR EXPORT
NACA67-419 a=0.6
NACA67-419 a=0.6 |  |  |  | Cl Max: | 1.4536 | at alpha= | 20 | deg
XFOIL ncrit=9 |  |  |  | L/D Max: | 171.341 | at alpha= | 2 | deg
Re: | 7000000 |  |  | Cd Min: | 0.05123 | at alpha= | 20 | deg
Mach: | 0.1 |  |  | Cl=0 at alpha= | -4.5335 | deg
|  |  |  | @ Cl=0.1, Cd= | 0.0059946
|  |  |  | @ Cl=0.4, Cd= | 0.0030195
|  |  |  | @ Cl=0.6, Cd= | 0.01182
alpha (deg) | Cl | Cd | Cm | Cl/Cd
-20 | -1.2352 | 0.02674 | -0.1437 | -46.193
-19.5 | -1.21 | 0.02515 | -0.1421 | -48.1113
-19 | -1.1891 | 0.02341 | -0.1398 | -50.7945
-18.5 | -1.1687 | 0.02174 | -0.1372 | -53.758
-18 | -1.1421 | 0.02043 | -0.135 | -55.9031
-17.5 | -1.1138 | 0.01924 | -0.1328 | -57.8898
-17 | -1.0853 | 0.01812 | -0.1303 | -59.8951
-16.5 | -1.0528 | 0.01716 | -0.1283 | -61.352
-16 | -1.0194 | 0.01629 | -0.1262 | -62.5783
-15.5 | -0.9832 | 0.01548 | -0.1245 | -63.5142
-15 | -0.9465 | 0.01475 | -0.1227 | -64.1695
-14.5 | -0.9068 | 0.01411 | -0.1212 | -64.2665
-14 | -0.8673 | 0.01349 | -0.1196 | -64.2921
-13.5 | -0.8271 | 0.0129 | -0.1181 | -64.1163
-13 | -0.7843 | 0.01238 | -0.1169 | -63.3522
-12.5 | -0.742 | 0.01187 | -0.1156 | -62.5105
-12 | -0.6995 | 0.01138 | -0.1142 | -61.4675
-11.5 | -0.6566 | 0.01085 | -0.1129 | -60.5161
-11 | -0.6125 | 0.0104 | -0.1116 | -58.8942
-10.5 | -0.5688 | 0.00998 | -0.1103 | -56.994
-10 | -0.5225 | 0.00963 | -0.1094 | -54.2575
-9.5 | -0.477 | 0.00925 | -0.1084 | -51.5676
-9 | -0.4311 | 0.00888 | -0.1073 | -48.5473
-8.5 | -0.3851 | 0.0085 | -0.1063 | -45.3059
-8 | -0.3369 | 0.00819 | -0.1056 | -41.1355
-7.5 | -0.2887 | 0.0079 | -0.1049 | -36.5443
-7 | -0.2408 | 0.00763 | -0.1041 | -31.5596
-6.5 | -0.1912 | 0.0074 | -0.1036 | -25.8378
-6 | -0.1424 | 0.00715 | -0.103 | -19.9161
-5.5 | -0.094 | 0.00692 | -0.1022 | -13.5838
-5 | -0.0445 | 0.00673 | -0.1017 | -6.6122
-4.5 | 0.0032 | 0.0065 | -0.1007 | 0.49231
-4 | 0.0505 | 0.0063 | -0.0996 | 8.0159
-3.5 | 0.0943 | 0.00604 | -0.0979 | 15.6126
-3 | 0.1357 | 0.00571 | -0.0956 | 23.7653
-2.5 | 0.1729 | 0.00542 | -0.0923 | 31.9004
-2 | 0.2068 | 0.00518 | -0.0882 | 39.9228
-1.5 | 0.2469 | 0.00487 | -0.0855 | 50.6982
-1 | 0.2867 | 0.00451 | -0.0827 | 63.5698
0 | 0.3454 | 0.00301 | -0.073 | 114.7508
0.5 | 0.4027 | 0.00302 | -0.0739 | 133.3444
1 | 0.4595 | 0.00304 | -0.0747 | 151.1513
1.5 | 0.5143 | 0.00316 | -0.0751 | 162.7532
2 | 0.562 | 0.00328 | -0.0738 | 171.3415
2.5 | 0.5892 | 0.00354 | -0.0681 | 166.4407
3 | 0.6024 | 0.00394 | -0.0595 | 152.8934
3.5 | 0.5893 | 0.00493 | -0.0457 | 119.5335
4.5 | 0.5476 | 0.00809 | -0.0172 | 67.6885
5 | 0.5429 | 0.00966 | -0.0068 | 56.2008
5.5 | 0.5708 | 0.0105 | -0.0027 | 54.3619
6 | 0.5918 | 0.01155 | 0.0026 | 51.2381
6.5 | 0.62 | 0.01248 | 0.0064 | 49.6795
7 | 0.6479 | 0.01342 | 0.0102 | 48.2787
7.5 | 0.6832 | 0.0142 | 0.0127 | 48.1127
8 | 0.7147 | 0.01514 | 0.0156 | 47.2061
8.5 | 0.7494 | 0.01599 | 0.018 | 46.8668
9 | 0.7813 | 0.01698 | 0.0207 | 46.013
9.5 | 0.8172 | 0.01788 | 0.0227 | 45.7047
10 | 0.8549 | 0.0187 | 0.0244 | 45.7166
10.5 | 0.8947 | 0.01945 | 0.0256 | 46
11 | 0.9303 | 0.02039 | 0.0275 | 45.6253
11.5 | 0.9682 | 0.02125 | 0.0289 | 45.5624
12 | 1.0068 | 0.0221 | 0.0301 | 45.5566
12.5 | 1.0425 | 0.02311 | 0.0316 | 45.1103
13.5 | 1.1131 | 0.02521 | 0.0346 | 44.1531
14 | 1.147 | 0.02639 | 0.0361 | 43.4634
14.5 | 1.1781 | 0.02773 | 0.0379 | 42.4847
15 | 1.2054 | 0.02925 | 0.04 | 41.2103
15.5 | 1.2316 | 0.03099 | 0.042 | 39.7419
16 | 1.2617 | 0.03246 | 0.0436 | 38.8694
16.5 | 1.2864 | 0.03435 | 0.0455 | 37.4498
17 | 1.3139 | 0.0361 | 0.0469 | 36.3961
17.5 | 1.3373 | 0.03816 | 0.0486 | 35.0445
18 | 1.3568 | 0.04059 | 0.0505 | 33.427
18.5 | 1.3786 | 0.04283 | 0.052 | 32.1877
19 | 1.3986 | 0.04523 | 0.0535 | 30.922
20 | 1.4536 | 0.05123 | 0.0514 | 28.374

## 93. Re 7M Mach 0.25 (1)
BIGFOIL.COM POLAR EXPORT
NACA67-419 a=0.6
NACA67-419 a=0.6 |  |  |  | Cl Max: | 1.582 | at alpha= | 12.5 | deg
JavaFoil+Calcfoil stall+Eppler ext transition |  |  |  | L/D Max: | 145.985 | at alpha= | 2 | deg
Re: | 7000000 |  |  | Cd Min: | 0.00365 | at alpha= | -1 | deg
Mach: | 0.25 |  |  | Cl=0 at alpha= | -2.9231 | deg
|  |  |  | @ Cl=0.1, Cd= | 0.0057254
|  |  |  | @ Cl=0.4, Cd= | 0.0038803
|  |  |  | @ Cl=0.6, Cd= | 0.0042656
alpha (deg) | Cl | Cd | Cm | Cl/Cd
-18.5 | -0.628 | 0.15625 | -0.007 | -4.021
-18 | -0.674 | 0.14805 | -0.008 | -4.554
-17.5 | -0.716 | 0.13954 | -0.009 | -5.131
-17 | -0.753 | 0.1307 | -0.01 | -5.761
-16.5 | -0.786 | 0.12238 | -0.011 | -6.422
-16 | -0.813 | 0.11481 | -0.012 | -7.081
-15.5 | -0.832 | 0.1052 | -0.014 | -7.911
-15 | -0.841 | 0.09724 | -0.015 | -8.654
-14.5 | -0.846 | 0.09025 | -0.016 | -9.375
-14 | -0.988 | 0.02003 | -0.026 | -49.349
-13.5 | -0.989 | 0.01729 | -0.028 | -57.213
-13 | -0.979 | 0.01604 | -0.029 | -61.071
-12.5 | -0.964 | 0.01474 | -0.031 | -65.419
-12 | -0.943 | 0.01387 | -0.033 | -67.952
-11.5 | -0.916 | 0.01302 | -0.034 | -70.361
-11 | -0.885 | 0.01243 | -0.036 | -71.174
-10.5 | -0.849 | 0.01173 | -0.037 | -72.391
-10 | -0.809 | 0.01119 | -0.039 | -72.328
-9.5 | -0.766 | 0.01079 | -0.041 | -70.998
-9 | -0.719 | 0.01027 | -0.042 | -70.02
-8.5 | -0.669 | 0.00962 | -0.044 | -69.562
-8 | -0.617 | 0.00918 | -0.045 | -67.229
-7.5 | -0.563 | 0.00849 | -0.047 | -66.296
-7 | -0.506 | 0.00813 | -0.049 | -62.239
-6.5 | -0.448 | 0.00815 | -0.05 | -54.894
-6 | -0.388 | 0.00791 | -0.052 | -49.037
-5.5 | -0.327 | 0.0077 | -0.053 | -42.461
-5 | -0.265 | 0.00749 | -0.055 | -35.328
-4.5 | -0.202 | 0.0073 | -0.057 | -27.643
-4 | -0.138 | 0.00712 | -0.058 | -19.43
-3.5 | -0.074 | 0.00696 | -0.06 | -10.689
-3 | -0.01 | 0.00649 | -0.061 | -1.546
-2.5 | 0.055 | 0.00603 | -0.063 | 9.042
-2 | 0.12 | 0.00559 | -0.065 | 21.448
-1.5 | 0.185 | 0.00504 | -0.066 | 36.716
-1 | 0.252 | 0.00365 | -0.068 | 68.865
-0.5 | 0.317 | 0.00373 | -0.07 | 84.998
0 | 0.378 | 0.00387 | -0.072 | 97.617
0.5 | 0.442 | 0.0039 | -0.073 | 113.325
1 | 0.506 | 0.00402 | -0.075 | 125.837
1.5 | 0.57 | 0.0042 | -0.076 | 135.749
2 | 0.634 | 0.00434 | -0.078 | 145.985
2.5 | 0.697 | 0.00541 | -0.079 | 128.627
3 | 0.76 | 0.00601 | -0.081 | 126.421
3.5 | 0.817 | 0.00697 | -0.082 | 117.233
4 | 0.879 | 0.00767 | -0.084 | 114.473
4.5 | 0.939 | 0.00866 | -0.085 | 108.373
5 | 0.999 | 0.00942 | -0.087 | 106.079
5.5 | 1.058 | 0.01061 | -0.089 | 99.728
6 | 1.116 | 0.01124 | -0.09 | 99.234
6.5 | 1.173 | 0.01257 | -0.092 | 93.262
7 | 1.227 | 0.0132 | -0.093 | 92.925
7.5 | 1.278 | 0.01374 | -0.095 | 93.024
8 | 1.327 | 0.01432 | -0.096 | 92.686
8.5 | 1.373 | 0.0149 | -0.097 | 92.127
9 | 1.416 | 0.01551 | -0.099 | 91.243
9.5 | 1.454 | 0.01618 | -0.1 | 89.89
10 | 1.488 | 0.01745 | -0.102 | 85.299
10.5 | 1.518 | 0.01823 | -0.103 | 83.255
11 | 1.543 | 0.01913 | -0.105 | 80.668
11.5 | 1.562 | 0.02005 | -0.106 | 77.891
12 | 1.575 | 0.02096 | -0.107 | 75.174
12.5 | 1.582 | 0.02215 | -0.109 | 71.452
13 | 1.579 | 0.02323 | -0.11 | 67.996
13.5 | 1.566 | 0.02442 | -0.111 | 64.139
14 | 1.545 | 0.02577 | -0.112 | 59.965
14.5 | 1.516 | 0.0272 | -0.114 | 55.739
15 | 1.478 | 0.02882 | -0.115 | 51.295
15.5 | 1.433 | 0.03056 | -0.116 | 46.897
16 | 1.38 | 0.03275 | -0.117 | 42.121
16.5 | 1.32 | 0.03503 | -0.118 | 37.677
17 | 1.254 | 0.03724 | -0.119 | 33.67
17.5 | 1.18 | 0.04143 | -0.119 | 28.474

## 94. Re 7M Mach 0.25 (2)
BIGFOIL.COM POLAR EXPORT
NACA67-419 a=0.6
NACA67-419 a=0.6 |  |  |  | Cl Max: | 1.4136 | at alpha= | 20 | deg
XFOIL ncrit=9 |  |  |  | L/D Max: | 173.686 | at alpha= | 2 | deg
Re: | 7000000 |  |  | Cd Min: | 0.06043 | at alpha= | 20 | deg
Mach: | 0.25 |  |  | Cl=0 at alpha= | -4.7251 | deg
|  |  |  | @ Cl=0.1, Cd= | 0.0063076
|  |  |  | @ Cl=0.4, Cd= | 0.0030576
|  |  |  | @ Cl=0.6, Cd= | 0.012784
alpha (deg) | Cl | Cd | Cm | Cl/Cd
-20 | -1.1882 | 0.03601 | -0.1671 | -32.9964
-19.5 | -1.1712 | 0.03302 | -0.1658 | -35.4694
-19 | -1.1642 | 0.02967 | -0.1634 | -39.2383
-18.5 | -1.1411 | 0.02753 | -0.1611 | -41.4493
-18 | -1.1157 | 0.02565 | -0.1587 | -43.4971
-17.5 | -1.0996 | 0.02341 | -0.1551 | -46.9714
-17 | -1.0791 | 0.02153 | -0.1515 | -50.1208
-16.5 | -1.0548 | 0.01989 | -0.148 | -53.0317
-16 | -1.0217 | 0.01868 | -0.1451 | -54.6949
-15.5 | -0.9899 | 0.01746 | -0.142 | -56.6953
-15 | -0.9527 | 0.01649 | -0.1394 | -57.7744
-14.5 | -0.9144 | 0.01561 | -0.1368 | -58.5778
-14 | -0.8753 | 0.01476 | -0.1343 | -59.3022
-13.5 | -0.8346 | 0.01401 | -0.132 | -59.5717
-13 | -0.7913 | 0.01335 | -0.13 | -59.2734
-12.5 | -0.7486 | 0.01272 | -0.1278 | -58.8522
-12 | -0.7045 | 0.0121 | -0.1259 | -58.2231
-11.5 | -0.6593 | 0.01156 | -0.1241 | -57.0329
-11 | -0.6151 | 0.011 | -0.1221 | -55.9182
-10.5 | -0.5693 | 0.0105 | -0.1204 | -54.219
-10 | -0.5217 | 0.01009 | -0.119 | -51.7047
-9.5 | -0.4741 | 0.00969 | -0.1177 | -48.9267
-9 | -0.4265 | 0.00926 | -0.1163 | -46.0583
-8.5 | -0.378 | 0.00885 | -0.1151 | -42.7119
-8 | -0.3294 | 0.00847 | -0.1139 | -38.8902
-7.5 | -0.2795 | 0.00817 | -0.113 | -34.2105
-7 | -0.2298 | 0.00786 | -0.112 | -29.2366
-6.5 | -0.1786 | 0.00761 | -0.1113 | -23.4691
-6 | -0.1281 | 0.00736 | -0.1105 | -17.4049
-5.5 | -0.0783 | 0.00711 | -0.1096 | -11.0127
-5 | -0.027 | 0.0069 | -0.109 | -3.913
-4.5 | 0.0221 | 0.00668 | -0.1079 | 3.3084
-4 | 0.0713 | 0.00648 | -0.1069 | 11.0031
-3.5 | 0.1179 | 0.0062 | -0.1053 | 19.0161
-3 | 0.161 | 0.00585 | -0.103 | 27.5214
-2.5 | 0.2019 | 0.00551 | -0.1002 | 36.6425
-2 | 0.2361 | 0.0052 | -0.0959 | 45.4038
-1.5 | 0.2658 | 0.00493 | -0.0906 | 53.9148
-1 | 0.3026 | 0.00458 | -0.0868 | 66.0699
0 | 0.3555 | 0.00305 | -0.0751 | 116.5574
0.5 | 0.414 | 0.00306 | -0.0759 | 135.2941
1 | 0.472 | 0.00308 | -0.0765 | 153.2468
1.5 | 0.5271 | 0.00321 | -0.0765 | 164.2056
2 | 0.5749 | 0.00331 | -0.0749 | 173.6858
2.5 | 0.5874 | 0.00361 | -0.0656 | 162.7147
3 | 0.6009 | 0.00415 | -0.0568 | 144.7952
3.5 | 0.6009 | 0.00503 | -0.0456 | 119.4632
4 | 0.5685 | 0.00674 | -0.0284 | 84.3472
4.5 | 0.5523 | 0.00843 | -0.0152 | 65.516
5 | 0.5397 | 0.01029 | -0.0033 | 52.449
5.5 | 0.568 | 0.01116 | 0.0011 | 50.8961
6 | 0.5864 | 0.01238 | 0.007 | 47.3667
6.5 | 0.617 | 0.01329 | 0.0108 | 46.4259
7 | 0.642 | 0.01443 | 0.0153 | 44.4906
7.5 | 0.6787 | 0.01524 | 0.0178 | 44.5341
8 | 0.7129 | 0.01617 | 0.0207 | 44.0878
8.5 | 0.7453 | 0.01722 | 0.0237 | 43.2811
9 | 0.7785 | 0.01828 | 0.0265 | 42.5875
9.5 | 0.8171 | 0.01917 | 0.0285 | 42.6239
10 | 0.8531 | 0.02021 | 0.0307 | 42.2118
10.5 | 0.8951 | 0.02104 | 0.0321 | 42.5428
11 | 0.9344 | 0.02197 | 0.0338 | 42.5307
11.5 | 0.9718 | 0.02302 | 0.0357 | 42.2155
12 | 1.0099 | 0.02405 | 0.0374 | 41.9917
12.5 | 1.0488 | 0.0251 | 0.039 | 41.7849
13 | 1.084 | 0.0264 | 0.0409 | 41.0606
13.5 | 1.1199 | 0.02764 | 0.0427 | 40.5174
14 | 1.1506 | 0.02919 | 0.045 | 39.4176
14.5 | 1.1812 | 0.03082 | 0.0472 | 38.3258
15 | 1.2063 | 0.03281 | 0.0499 | 36.7662
15.5 | 1.2361 | 0.0346 | 0.0519 | 35.7254
16 | 1.2641 | 0.03658 | 0.0539 | 34.5571
16.5 | 1.288 | 0.03887 | 0.0561 | 33.1361
17 | 1.3135 | 0.04121 | 0.0579 | 31.8733
17.5 | 1.3342 | 0.04387 | 0.06 | 30.4126
18 | 1.3538 | 0.04679 | 0.0618 | 28.9335
18.5 | 1.3745 | 0.04968 | 0.0634 | 27.6671
19 | 1.3927 | 0.05289 | 0.0647 | 26.332
19.5 | 1.4061 | 0.05646 | 0.0662 | 24.9044
20 | 1.4136 | 0.06043 | 0.068 | 23.3924

## 95. Re 7M Mach 0.50 (1)
BIGFOIL.COM POLAR EXPORT
NACA67-419 a=0.6
NACA67-419 a=0.6 |  |  |  | Cl Max: | 1.425 | at alpha= | 8.5 | deg
JavaFoil+Calcfoil stall+Eppler ext transition |  |  |  | L/D Max: | 148.143 | at alpha= | 2 | deg
Re: | 7000000 |  |  | Cd Min: | 0.00358 | at alpha= | -1 | deg
Mach: | 0.5 |  |  | Cl=0 at alpha= | -2.9236 | deg
|  |  |  | @ Cl=0.1, Cd= | 0.0065171
|  |  |  | @ Cl=0.4, Cd= | 0.0039195
|  |  |  | @ Cl=0.6, Cd= | 0.004419
alpha (deg) | Cl | Cd | Cm | Cl/Cd
-20 | -0.982 | 0.15436 | -0.007 | -6.361
-19.5 | -0.953 | 0.14809 | -0.008 | -6.434
-19 | -0.921 | 0.14441 | -0.009 | -6.376
-18.5 | -0.89 | 0.13967 | -0.009 | -6.373
-18 | -0.862 | 0.13721 | -0.01 | -6.281
-17.5 | -0.834 | 0.13184 | -0.011 | -6.324
-17 | -0.808 | 0.12704 | -0.012 | -6.362
-16.5 | -0.778 | 0.12364 | -0.013 | -6.293
-16 | -0.748 | 0.11721 | -0.013 | -6.379
-15.5 | -0.719 | 0.11421 | -0.014 | -6.299
-15 | -0.691 | 0.10853 | -0.015 | -6.37
-14.5 | -0.663 | 0.11026 | -0.016 | -6.016
-14 | -0.635 | 0.10206 | -0.016 | -6.22
-13.5 | -0.606 | 0.09954 | -0.017 | -6.084
-13 | -0.578 | 0.08822 | -0.018 | -6.546
-12.5 | -0.549 | 0.08245 | -0.019 | -6.664
-12 | -0.521 | 0.07607 | -0.02 | -6.853
-11.5 | -0.491 | 0.08506 | -0.02 | -5.776
-11 | -0.463 | 0.07655 | -0.02 | -6.047
-10.5 | -0.434 | 0.08089 | -0.021 | -5.368
-10 | -0.406 | 0.06825 | -0.023 | -5.955
-9.5 | -0.38 | 0.05912 | -0.026 | -6.432
-9 | -0.587 | 0.01681 | -0.045 | -34.918
-8.5 | -0.642 | 0.01244 | -0.048 | -51.609
-8 | -0.626 | 0.01147 | -0.05 | -54.633
-7.5 | -0.589 | 0.01066 | -0.052 | -55.283
-7 | -0.541 | 0.01002 | -0.054 | -53.959
-6.5 | -0.485 | 0.00932 | -0.056 | -52.019
-6 | -0.424 | 0.0089 | -0.057 | -47.601
-5.5 | -0.359 | 0.00859 | -0.059 | -41.839
-5 | -0.292 | 0.00829 | -0.061 | -35.248
-4.5 | -0.224 | 0.00804 | -0.063 | -27.8
-4 | -0.153 | 0.00778 | -0.065 | -19.724
-3.5 | -0.083 | 0.00765 | -0.066 | -10.799
-3 | -0.011 | 0.00747 | -0.068 | -1.492
-2.5 | 0.061 | 0.00688 | -0.07 | 8.815
-2 | 0.133 | 0.00621 | -0.072 | 21.501
-1.5 | 0.206 | 0.00552 | -0.074 | 37.328
-1 | 0.28 | 0.00358 | -0.076 | 78.364
-0.5 | 0.353 | 0.00366 | -0.078 | 96.624
0 | 0.42 | 0.00403 | -0.08 | 104.415
0.5 | 0.492 | 0.00411 | -0.081 | 119.598
1 | 0.563 | 0.00427 | -0.083 | 131.993
1.5 | 0.635 | 0.00456 | -0.085 | 139.098
2 | 0.706 | 0.00477 | -0.087 | 148.143
2.5 | 0.775 | 0.0061 | -0.088 | 127.15
3 | 0.846 | 0.00737 | -0.09 | 114.758
3.5 | 0.908 | 0.00804 | -0.092 | 112.935
4 | 0.975 | 0.00943 | -0.093 | 103.414
4.5 | 1.041 | 0.01043 | -0.095 | 99.854
5 | 1.106 | 0.01173 | -0.097 | 94.284
5.5 | 1.169 | 0.01294 | -0.099 | 90.323
6 | 1.23 | 0.01467 | -0.1 | 83.825
6.5 | 1.288 | 0.01557 | -0.102 | 82.724
7 | 1.339 | 0.01634 | -0.104 | 81.923
7.5 | 1.381 | 0.01724 | -0.105 | 80.069
8 | 1.411 | 0.01812 | -0.107 | 77.875
8.5 | 1.425 | 0.01996 | -0.108 | 71.381
9 | 1.41 | 0.02153 | -0.11 | 65.457
9.5 | 1.334 | 0.02314 | -0.112 | 57.65
10 | 0.881 | 0.02485 | -0.113 | 35.468
10.5 | 0.912 | 0.02829 | -0.114 | 32.227
11 | 0.79 | 0.07956 | -0.061 | 9.931
11.5 | 0.978 | 0.02858 | -0.118 | 34.228
12 | 0.861 | 0.07937 | -0.079 | 10.841
12.5 | 0.877 | 0.09242 | -0.07 | 9.493
13 | 0.902 | 0.09016 | -0.066 | 10.001
13.5 | 0.929 | 0.09912 | -0.068 | 9.376

## 96. Re 7M Mach 0.50 (2)
BIGFOIL.COM POLAR EXPORT
NACA67-419 a=0.6
NACA67-419 a=0.6 |  |  |  | Cl Max: | 1.2152 | at alpha= | 15.5 | deg
XFOIL ncrit=9 |  |  |  | L/D Max: | 147.131 | at alpha= | 1.5 | deg
Re: | 7000000 |  |  | Cd Min: | 0.15286 | at alpha= | 20 | deg
Mach: | 0.5 |  |  | Cl=0 at alpha= | -5.406 | deg
|  |  |  | @ Cl=0.1, Cd= | 0.007557
|  |  |  | @ Cl=0.4, Cd= | 0.0032977
|  |  |  | @ Cl=0.6, Cd= | 0.016796
alpha (deg) | Cl | Cd | Cm | Cl/Cd
-16.5 | -0.2662 | 0.10997 | -0.1664 | -2.4207
-16 | -0.2967 | 0.09785 | -0.1739 | -3.0322
-15.5 | -0.3458 | 0.08431 | -0.1824 | -4.1015
-15 | -0.3634 | 0.07487 | -0.188 | -4.8537
-14.5 | -0.408 | 0.06225 | -0.1953 | -6.5542
-14 | -0.4266 | 0.05153 | -0.2026 | -8.2787
-13.5 | -0.4586 | 0.04174 | -0.2076 | -10.9871
-13 | -0.4869 | 0.03459 | -0.2075 | -14.0763
-12.5 | -0.5311 | 0.02808 | -0.2027 | -18.9138
-12 | -0.5733 | 0.02267 | -0.1944 | -25.2889
-11.5 | -0.5918 | 0.01866 | -0.1853 | -31.7149
-11 | -0.5888 | 0.01568 | -0.1765 | -37.551
-10.5 | -0.5587 | 0.01385 | -0.1697 | -40.3394
-10 | -0.5148 | 0.01263 | -0.1645 | -40.7601
-9.5 | -0.4639 | 0.01175 | -0.1602 | -39.4809
-9 | -0.4088 | 0.01107 | -0.1568 | -36.9286
-8.5 | -0.353 | 0.01049 | -0.1538 | -33.6511
-8 | -0.2974 | 0.00994 | -0.151 | -29.9195
-7.5 | -0.2404 | 0.00947 | -0.1487 | -25.3854
-7 | -0.1836 | 0.00904 | -0.1466 | -20.3097
-6.5 | -0.1266 | 0.00867 | -0.1447 | -14.6021
-6 | -0.0685 | 0.00836 | -0.1432 | -8.1938
-5.5 | -0.0106 | 0.00808 | -0.1417 | -1.3119
-5 | 0.0458 | 0.00782 | -0.1402 | 5.8568
-4.5 | 0.1035 | 0.00754 | -0.139 | 13.7268
-4 | 0.1612 | 0.00727 | -0.138 | 22.1733
-3.5 | 0.2169 | 0.00699 | -0.1366 | 31.03
-3 | 0.2657 | 0.00659 | -0.134 | 40.3187
-2.5 | 0.3138 | 0.00622 | -0.1313 | 50.4502
-2 | 0.3548 | 0.0058 | -0.1271 | 61.1724
-1.5 | 0.3857 | 0.00535 | -0.1209 | 72.0935
-1 | 0.3945 | 0.00488 | -0.1097 | 80.8402
-0.5 | 0.3929 | 0.00441 | -0.096 | 89.093
0 | 0.3874 | 0.00329 | -0.0817 | 117.7508
0.5 | 0.4367 | 0.00332 | -0.0787 | 131.5361
1 | 0.4877 | 0.00334 | -0.076 | 146.018
1.5 | 0.5282 | 0.00359 | -0.071 | 147.1309
2 | 0.5649 | 0.00389 | -0.0655 | 145.2185
2.5 | 0.6003 | 0.00431 | -0.0597 | 139.2807
3 | 0.6142 | 0.0051 | -0.0498 | 120.4314
3.5 | 0.6121 | 0.00631 | -0.0371 | 97.0048
4 | 0.5874 | 0.00819 | -0.0206 | 71.7216
5 | 0.5519 | 0.01237 | 0.0076 | 44.616
5.5 | 0.5591 | 0.0141 | 0.0167 | 39.6525
6 | 0.5777 | 0.01561 | 0.0236 | 37.0083
6.5 | 0.6042 | 0.01702 | 0.029 | 35.4994
7 | 0.6338 | 0.01836 | 0.0339 | 34.5207
7.5 | 0.6649 | 0.01979 | 0.0385 | 33.5978
8 | 0.7026 | 0.02104 | 0.0421 | 33.3935
8.5 | 0.7321 | 0.02269 | 0.0466 | 32.2653
9 | 0.771 | 0.02407 | 0.0499 | 32.0316
9.5 | 0.8129 | 0.02543 | 0.0528 | 31.9662
10 | 0.8561 | 0.02681 | 0.0555 | 31.9321
11 | 0.9446 | 0.02972 | 0.0609 | 31.7833
11.5 | 0.988 | 0.03136 | 0.0637 | 31.5051
12 | 1.0301 | 0.03314 | 0.0666 | 31.0833
12.5 | 1.0695 | 0.03516 | 0.0697 | 30.4181
13 | 1.1073 | 0.0373 | 0.073 | 29.6863
13.5 | 1.1394 | 0.03994 | 0.0767 | 28.5278
14 | 1.1715 | 0.04278 | 0.0802 | 27.3843
14.5 | 1.2005 | 0.04598 | 0.0837 | 26.1092
15.5 | 1.2152 | 0.05596 | 0.0911 | 21.7155
16 | 1.1956 | 0.06349 | 0.0935 | 18.8313
16.5 | 1.1694 | 0.07219 | 0.0938 | 16.1989
17 | 1.1361 | 0.08231 | 0.0921 | 13.8027
17.5 | 1.1036 | 0.0931 | 0.0884 | 11.8539
18 | 1.0713 | 0.10464 | 0.083 | 10.238
18.5 | 1.0402 | 0.11669 | 0.0763 | 8.9142
19 | 1.0135 | 0.12859 | 0.0693 | 7.8816
19.5 | 0.9874 | 0.14058 | 0.0618 | 7.0238
20 | 0.9614 | 0.15286 | 0.054 | 6.2894

## 97. Re 8M Mach 0.00 (1)
BIGFOIL.COM POLAR EXPORT
NACA67-419 a=0.6
NACA67-419 a=0.6 |  |  |  | Cl Max: | 1.651 | at alpha= | 14.5 | deg
JavaFoil+Calcfoil stall+Eppler ext transition |  |  |  | L/D Max: | 135.026 | at alpha= | 1.5 | deg
Re: | 8000000 |  |  | Cd Min: | 0.00359 | at alpha= | -0.5 | deg
Mach: | 0 |  |  | Cl=0 at alpha= | -2.9206 | deg
|  |  |  | @ Cl=0.1, Cd= | 0.0056416
|  |  |  | @ Cl=0.4, Cd= | 0.0037694
|  |  |  | @ Cl=0.6, Cd= | 0.0048297
alpha (deg) | Cl | Cd | Cm | Cl/Cd
-20 | -0.907 | 0.15063 | -0.006 | -6.023
-19.5 | -0.922 | 0.14375 | -0.007 | -6.412
-19 | -0.935 | 0.13607 | -0.008 | -6.875
-18.5 | -0.947 | 0.1284 | -0.009 | -7.378
-18 | -0.959 | 0.11876 | -0.01 | -8.079
-17.5 | -0.963 | 0.1162 | -0.01 | -8.291
-17 | -0.975 | 0.10309 | -0.012 | -9.463
-16.5 | -0.982 | 0.09346 | -0.013 | -10.512
-16 | -0.984 | 0.08688 | -0.015 | -11.323
-15.5 | -0.997 | 0.06903 | -0.017 | -14.442
-15 | -1.116 | 0.01749 | -0.023 | -63.807
-14.5 | -1.1 | 0.01622 | -0.024 | -67.819
-14 | -1.081 | 0.01511 | -0.026 | -71.542
-13.5 | -1.057 | 0.01431 | -0.027 | -73.889
-13 | -1.03 | 0.01358 | -0.029 | -75.892
-12.5 | -1 | 0.01285 | -0.03 | -77.828
-12 | -0.967 | 0.0123 | -0.032 | -78.604
-11.5 | -0.931 | 0.01172 | -0.033 | -79.378
-11 | -0.891 | 0.01123 | -0.035 | -79.371
-10.5 | -0.85 | 0.01067 | -0.036 | -79.671
-10 | -0.805 | 0.0103 | -0.038 | -78.123
-9.5 | -0.758 | 0.0099 | -0.039 | -76.547
-9 | -0.709 | 0.00951 | -0.041 | -74.529
-8.5 | -0.658 | 0.00915 | -0.043 | -71.89
-8 | -0.605 | 0.00863 | -0.044 | -70.089
-7.5 | -0.55 | 0.0083 | -0.046 | -66.233
-7 | -0.494 | 0.00806 | -0.047 | -61.22
-6.5 | -0.436 | 0.00756 | -0.049 | -57.69
-6 | -0.377 | 0.0072 | -0.05 | -52.395
-5.5 | -0.318 | 0.00734 | -0.052 | -43.268
-5 | -0.257 | 0.00717 | -0.053 | -35.868
-4.5 | -0.196 | 0.007 | -0.055 | -27.991
-4 | -0.134 | 0.00684 | -0.057 | -19.635
-3.5 | -0.072 | 0.00676 | -0.058 | -10.673
-3 | -0.01 | 0.00655 | -0.06 | -1.485
-2.5 | 0.053 | 0.00594 | -0.061 | 8.915
-2 | 0.116 | 0.00554 | -0.063 | 20.96
-1.5 | 0.179 | 0.00501 | -0.065 | 35.771
-1 | 0.243 | 0.00407 | -0.066 | 59.722
-0.5 | 0.307 | 0.00359 | -0.068 | 85.383
0 | 0.366 | 0.00371 | -0.07 | 98.744
0.5 | 0.429 | 0.00382 | -0.071 | 112.194
1 | 0.491 | 0.00393 | -0.073 | 124.886
1.5 | 0.553 | 0.00409 | -0.074 | 135.026
2 | 0.614 | 0.00505 | -0.075 | 121.606
2.5 | 0.675 | 0.0055 | -0.077 | 122.784
3 | 0.736 | 0.00635 | -0.078 | 115.997
3.5 | 0.793 | 0.00677 | -0.08 | 117.08
4 | 0.852 | 0.00768 | -0.081 | 111.022
4.5 | 0.911 | 0.00833 | -0.083 | 109.384
5 | 0.97 | 0.009 | -0.084 | 107.771
5.5 | 1.027 | 0.00993 | -0.086 | 103.48
6 | 1.084 | 0.01047 | -0.087 | 103.511
6.5 | 1.14 | 0.01166 | -0.089 | 97.781
7 | 1.194 | 0.01219 | -0.09 | 97.959
7.5 | 1.246 | 0.0127 | -0.092 | 98.048
8 | 1.295 | 0.01318 | -0.093 | 98.251
8.5 | 1.343 | 0.01371 | -0.095 | 97.965
9 | 1.388 | 0.01423 | -0.096 | 97.549
9.5 | 1.43 | 0.01479 | -0.097 | 96.696
10 | 1.47 | 0.01586 | -0.099 | 92.66
10.5 | 1.506 | 0.01649 | -0.1 | 91.321
11 | 1.539 | 0.01718 | -0.101 | 89.608
11.5 | 1.569 | 0.01795 | -0.103 | 87.422
12 | 1.595 | 0.01873 | -0.104 | 85.155
12.5 | 1.618 | 0.01953 | -0.105 | 82.825
13 | 1.634 | 0.0205 | -0.107 | 79.692
13.5 | 1.644 | 0.02128 | -0.108 | 77.263
14 | 1.65 | 0.02238 | -0.109 | 73.707
14.5 | 1.651 | 0.02327 | -0.11 | 70.961
15 | 1.648 | 0.02429 | -0.112 | 67.832
15.5 | 1.64 | 0.02568 | -0.113 | 63.861
16 | 1.629 | 0.02674 | -0.114 | 60.902
16.5 | 1.613 | 0.02814 | -0.115 | 57.323
17 | 1.594 | 0.02954 | -0.116 | 53.969
17.5 | 1.571 | 0.03132 | -0.117 | 50.165
18 | 1.546 | 0.03273 | -0.118 | 47.246
18.5 | 1.518 | 0.03478 | -0.119 | 43.648
19 | 1.488 | 0.03631 | -0.12 | 40.986
19.5 | 1.456 | 0.03852 | -0.121 | 37.799

## 98. Re 8M Mach 0.00 (2)
BIGFOIL.COM POLAR EXPORT
NACA67-419 a=0.6
NACA67-419 a=0.6 |  |  |  | Cl Max: | 1.4533 | at alpha= | 20 | deg
XFOIL ncrit=9 |  |  |  | L/D Max: | 168.322 | at alpha= | 1.5 | deg
Re: | 8000000 |  |  | Cd Min: | 0.04799 | at alpha= | 20 | deg
Mach: | 0 |  |  | Cl=0 at alpha= | -4.4441 | deg
|  |  |  | @ Cl=0.1, Cd= | 0.0057498
|  |  |  | @ Cl=0.4, Cd= | 0.0029067
|  |  |  | @ Cl=0.6, Cd= | 0.011596
alpha (deg) | Cl | Cd | Cm | Cl/Cd
-20 | -1.2563 | 0.02448 | -0.1377 | -51.3194
-19.5 | -1.2301 | 0.0231 | -0.1361 | -53.2511
-19 | -1.2058 | 0.02171 | -0.1341 | -55.5412
-18.5 | -1.1793 | 0.02044 | -0.1321 | -57.6957
-18 | -1.1515 | 0.01928 | -0.13 | -59.7251
-17.5 | -1.1233 | 0.0182 | -0.1278 | -61.7198
-17 | -1.0916 | 0.01724 | -0.1259 | -63.3179
-16.5 | -1.0607 | 0.01628 | -0.1237 | -65.1536
-16 | -1.0249 | 0.01551 | -0.1221 | -66.0799
-15.5 | -0.9904 | 0.01471 | -0.1202 | -67.3283
-15 | -0.9519 | 0.01407 | -0.1188 | -67.6546
-14.5 | -0.9128 | 0.01346 | -0.1174 | -67.8158
-14 | -0.8738 | 0.01287 | -0.1159 | -67.8943
-13.5 | -0.832 | 0.01235 | -0.1147 | -67.3684
-13 | -0.7902 | 0.01186 | -0.1135 | -66.6273
-12.5 | -0.7482 | 0.01139 | -0.1122 | -65.6892
-12 | -0.7045 | 0.01095 | -0.1112 | -64.3379
-11.5 | -0.6613 | 0.01051 | -0.11 | -62.921
-11 | -0.6185 | 0.01007 | -0.1087 | -61.4201
-10.5 | -0.5742 | 0.00966 | -0.1076 | -59.441
-10 | -0.528 | 0.00932 | -0.1068 | -56.6524
-9.5 | -0.4823 | 0.00895 | -0.1059 | -53.8883
-9 | -0.4367 | 0.00858 | -0.1049 | -50.8974
-8.5 | -0.39 | 0.00822 | -0.1041 | -47.4453
-8 | -0.3428 | 0.0079 | -0.1033 | -43.3924
-7.5 | -0.2951 | 0.00764 | -0.1026 | -38.6257
-7 | -0.247 | 0.00737 | -0.1019 | -33.5142
-6.5 | -0.1979 | 0.00714 | -0.1014 | -27.7171
-6 | -0.1497 | 0.00692 | -0.1007 | -21.6329
-5.5 | -0.1013 | 0.0067 | -0.1 | -15.1194
-5 | -0.0526 | 0.00652 | -0.0994 | -8.0675
-4.5 | -0.0053 | 0.00631 | -0.0984 | -0.83994
-4 | 0.0421 | 0.00612 | -0.0974 | 6.8791
-3.5 | 0.0872 | 0.00585 | -0.0959 | 14.906
-3 | 0.1281 | 0.00553 | -0.0935 | 23.1646
-2.5 | 0.1653 | 0.00531 | -0.0902 | 31.1299
-2 | 0.2042 | 0.00507 | -0.0873 | 40.2761
-1.5 | 0.2468 | 0.00479 | -0.0852 | 51.524
-1 | 0.2884 | 0.00452 | -0.0829 | 63.8053
-0.5 | 0.3278 | 0.0041 | -0.0802 | 79.9512
0 | 0.3545 | 0.00321 | -0.0749 | 110.4361
0.5 | 0.401 | 0.0029 | -0.0736 | 138.2759
1 | 0.4577 | 0.00295 | -0.0745 | 155.1525
1.5 | 0.5117 | 0.00304 | -0.0747 | 168.3224
2 | 0.552 | 0.00333 | -0.072 | 165.7658
2.5 | 0.5694 | 0.00359 | -0.0642 | 158.6072
3 | 0.5766 | 0.00416 | -0.0544 | 138.6058
3.5 | 0.5583 | 0.00532 | -0.0399 | 104.9436
4 | 0.5405 | 0.00677 | -0.0261 | 79.8375
5 | 0.5357 | 0.00965 | -0.006 | 55.513
5.5 | 0.5669 | 0.01041 | -0.0025 | 54.4573
6 | 0.5915 | 0.01137 | 0.002 | 52.0229
6.5 | 0.6223 | 0.01219 | 0.0054 | 51.05
7 | 0.6496 | 0.01315 | 0.0092 | 49.3992
7.5 | 0.686 | 0.01386 | 0.0115 | 49.4949
8 | 0.7176 | 0.01477 | 0.0144 | 48.585
8.5 | 0.7514 | 0.01562 | 0.0169 | 48.105
9 | 0.7864 | 0.01646 | 0.0191 | 47.7764
9.5 | 0.8245 | 0.01723 | 0.0207 | 47.8526
10 | 0.8594 | 0.01815 | 0.0227 | 47.3499
10.5 | 0.8999 | 0.01885 | 0.0238 | 47.7401
11.5 | 0.9755 | 0.02051 | 0.0266 | 47.5622
12 | 1.0116 | 0.02142 | 0.0281 | 47.2269
12.5 | 1.0495 | 0.02228 | 0.0293 | 47.105
13 | 1.0864 | 0.02321 | 0.0305 | 46.8074
13.5 | 1.1185 | 0.02439 | 0.0323 | 45.859
14 | 1.154 | 0.02539 | 0.0336 | 45.451
14.5 | 1.185 | 0.02669 | 0.0353 | 44.3987
15 | 1.2109 | 0.02825 | 0.0376 | 42.8637
15.5 | 1.2392 | 0.02973 | 0.0394 | 41.6818
16 | 1.2682 | 0.03126 | 0.0409 | 40.5694
16.5 | 1.2958 | 0.03285 | 0.0425 | 39.446
17 | 1.3224 | 0.03461 | 0.044 | 38.2086
17.5 | 1.3459 | 0.03654 | 0.0458 | 36.8336
18 | 1.3679 | 0.03869 | 0.0474 | 35.3554
18.5 | 1.3907 | 0.04081 | 0.0488 | 34.0774
19 | 1.4134 | 0.04295 | 0.05 | 32.908
19.5 | 1.4331 | 0.04527 | 0.0515 | 31.6567
20 | 1.4533 | 0.04799 | 0.0521 | 30.2834

## 99. Re 8M Mach 0.10 (1)
BIGFOIL.COM POLAR EXPORT
NACA67-419 a=0.6
NACA67-419 a=0.6 |  |  |  | Cl Max: | 1.639 | at alpha= | 14 | deg
JavaFoil+Calcfoil stall+Eppler ext transition |  |  |  | L/D Max: | 135.932 | at alpha= | 1.5 | deg
Re: | 8000000 |  |  | Cd Min: | 0.0036 | at alpha= | -0.5 | deg
Mach: | 0.1 |  |  | Cl=0 at alpha= | -2.9206 | deg
|  |  |  | @ Cl=0.1, Cd= | 0.0056736
|  |  |  | @ Cl=0.4, Cd= | 0.0037806
|  |  |  | @ Cl=0.6, Cd= | 0.0048013
alpha (deg) | Cl | Cd | Cm | Cl/Cd
-20 | -0.863 | 0.15482 | -0.006 | -5.577
-19.5 | -0.882 | 0.1466 | -0.007 | -6.017
-19 | -0.898 | 0.13972 | -0.007 | -6.43
-18.5 | -0.914 | 0.13229 | -0.008 | -6.908
-18 | -0.928 | 0.12415 | -0.009 | -7.473
-17.5 | -0.936 | 0.1201 | -0.01 | -7.798
-17 | -0.95 | 0.10745 | -0.012 | -8.842
-16.5 | -0.958 | 0.09933 | -0.013 | -9.643
-16 | -0.962 | 0.09255 | -0.014 | -10.39
-15.5 | -0.971 | 0.07736 | -0.016 | -12.556
-15 | -1.102 | 0.01812 | -0.023 | -60.82
-14.5 | -1.089 | 0.01665 | -0.024 | -65.423
-14 | -1.072 | 0.01559 | -0.026 | -68.722
-13.5 | -1.05 | 0.01461 | -0.027 | -71.889
-13 | -1.025 | 0.01381 | -0.029 | -74.269
-12.5 | -0.997 | 0.01312 | -0.03 | -75.998
-12 | -0.965 | 0.01243 | -0.032 | -77.625
-11.5 | -0.93 | 0.01187 | -0.033 | -78.33
-11 | -0.892 | 0.0113 | -0.035 | -78.921
-10.5 | -0.85 | 0.0108 | -0.037 | -78.706
-10 | -0.806 | 0.0104 | -0.038 | -77.548
-9.5 | -0.76 | 0.01001 | -0.04 | -75.899
-9 | -0.711 | 0.00958 | -0.041 | -74.168
-8.5 | -0.66 | 0.00919 | -0.043 | -71.809
-8 | -0.607 | 0.00869 | -0.044 | -69.827
-7.5 | -0.552 | 0.0084 | -0.046 | -65.734
-7 | -0.496 | 0.00784 | -0.047 | -63.176
-6.5 | -0.438 | 0.00748 | -0.049 | -58.548
-6 | -0.379 | 0.00726 | -0.051 | -52.203
-5.5 | -0.319 | 0.00737 | -0.052 | -43.275
-5 | -0.258 | 0.00719 | -0.054 | -35.919
-4.5 | -0.197 | 0.00702 | -0.055 | -28.05
-4 | -0.135 | 0.00687 | -0.057 | -19.647
-3.5 | -0.072 | 0.00678 | -0.058 | -10.684
-3 | -0.01 | 0.00658 | -0.06 | -1.485
-2.5 | 0.053 | 0.00596 | -0.062 | 8.925
-2 | 0.117 | 0.00557 | -0.063 | 20.974
-1.5 | 0.18 | 0.00502 | -0.065 | 35.889
-1 | 0.244 | 0.00407 | -0.067 | 59.94
-0.5 | 0.308 | 0.0036 | -0.068 | 85.689
0 | 0.368 | 0.00374 | -0.07 | 98.313
0.5 | 0.431 | 0.00382 | -0.071 | 112.863
1 | 0.493 | 0.00397 | -0.073 | 124.305
1.5 | 0.556 | 0.00409 | -0.074 | 135.932
2 | 0.616 | 0.00506 | -0.076 | 121.778
2.5 | 0.678 | 0.00554 | -0.077 | 122.502
3 | 0.74 | 0.0064 | -0.079 | 115.572
3.5 | 0.797 | 0.00684 | -0.08 | 116.399
4 | 0.856 | 0.00773 | -0.082 | 110.793
4.5 | 0.916 | 0.00838 | -0.083 | 109.287
5 | 0.974 | 0.00909 | -0.085 | 107.216
5.5 | 1.032 | 0.01001 | -0.086 | 103.119
6 | 1.089 | 0.01057 | -0.088 | 103.01
6.5 | 1.145 | 0.01176 | -0.089 | 97.347
7 | 1.199 | 0.01236 | -0.091 | 97.015
7.5 | 1.251 | 0.0128 | -0.092 | 97.718
8 | 1.3 | 0.01332 | -0.094 | 97.608
8.5 | 1.348 | 0.01383 | -0.095 | 97.42
9 | 1.393 | 0.01438 | -0.096 | 96.843
9.5 | 1.435 | 0.01494 | -0.098 | 96.059
10 | 1.473 | 0.01602 | -0.099 | 91.95
10.5 | 1.509 | 0.01668 | -0.101 | 90.469
11 | 1.541 | 0.01739 | -0.102 | 88.642
11.5 | 1.57 | 0.01814 | -0.103 | 86.517
12 | 1.594 | 0.01894 | -0.105 | 84.154
12.5 | 1.615 | 0.01977 | -0.106 | 81.679
13 | 1.629 | 0.02078 | -0.107 | 78.396
13.5 | 1.637 | 0.02159 | -0.109 | 75.813
14 | 1.639 | 0.02276 | -0.11 | 72.016
14.5 | 1.637 | 0.02371 | -0.111 | 69.053
15 | 1.631 | 0.02475 | -0.112 | 65.874
15.5 | 1.619 | 0.02611 | -0.113 | 62.004
16 | 1.603 | 0.02742 | -0.114 | 58.459
16.5 | 1.583 | 0.02878 | -0.116 | 54.993
17 | 1.559 | 0.03033 | -0.117 | 51.416
17.5 | 1.531 | 0.03232 | -0.118 | 47.368
18 | 1.501 | 0.03368 | -0.119 | 44.581
18.5 | 1.468 | 0.03563 | -0.12 | 41.206
19 | 1.433 | 0.03772 | -0.12 | 37.993

## 100. Re 8M Mach 0.10 (2)
BIGFOIL.COM POLAR EXPORT
NACA67-419 a=0.6
NACA67-419 a=0.6 |  |  |  | Cl Max: | 1.4501 | at alpha= | 20 | deg
XFOIL ncrit=9 |  |  |  | L/D Max: | 169.243 | at alpha= | 1.5 | deg
Re: | 8000000 |  |  | Cd Min: | 0.0493 | at alpha= | 20 | deg
Mach: | 0.1 |  |  | Cl=0 at alpha= | -4.4813 | deg
|  |  |  | @ Cl=0.1, Cd= | 0.0058045
|  |  |  | @ Cl=0.4, Cd= | 0.0029304
|  |  |  | @ Cl=0.6, Cd= | 0.011775
alpha (deg) | Cl | Cd | Cm | Cl/Cd
-20 | -1.2557 | 0.02547 | -0.1421 | -49.3011
-19.5 | -1.231 | 0.02393 | -0.1403 | -51.4417
-19 | -1.2057 | 0.02247 | -0.1383 | -53.6582
-18.5 | -1.1776 | 0.02123 | -0.1364 | -55.4687
-18 | -1.1518 | 0.01992 | -0.134 | -57.8213
-17.5 | -1.1226 | 0.01879 | -0.1318 | -59.7445
-17 | -1.0932 | 0.0177 | -0.1294 | -61.7627
-16.5 | -1.0613 | 0.0167 | -0.1273 | -63.5509
-16 | -1.0272 | 0.01584 | -0.1253 | -64.8485
-15.5 | -0.9917 | 0.01502 | -0.1234 | -66.0253
-15 | -0.9546 | 0.01431 | -0.1216 | -66.7086
-14.5 | -0.9148 | 0.01369 | -0.1201 | -66.8225
-14 | -0.8757 | 0.01307 | -0.1184 | -67.0008
-13.5 | -0.8342 | 0.01252 | -0.1171 | -66.6294
-13 | -0.7916 | 0.01201 | -0.1158 | -65.9117
-12.5 | -0.7496 | 0.01152 | -0.1144 | -65.0694
-12 | -0.706 | 0.01106 | -0.1132 | -63.8336
-11.5 | -0.6618 | 0.01063 | -0.112 | -62.2578
-11 | -0.6183 | 0.01019 | -0.1107 | -60.6771
-10.5 | -0.5746 | 0.00975 | -0.1094 | -58.9333
-10 | -0.528 | 0.00939 | -0.1085 | -56.23
-9.5 | -0.4813 | 0.00903 | -0.1076 | -53.3001
-9 | -0.4358 | 0.00864 | -0.1065 | -50.4398
-8.5 | -0.3891 | 0.00827 | -0.1056 | -47.0496
-8 | -0.3415 | 0.00795 | -0.1048 | -42.956
-7.5 | -0.2931 | 0.00769 | -0.1041 | -38.1144
-7 | -0.2452 | 0.00741 | -0.1033 | -33.0904
-6.5 | -0.1957 | 0.00718 | -0.1028 | -27.2563
-6 | -0.1468 | 0.00696 | -0.1022 | -21.092
-5.5 | -0.0986 | 0.00673 | -0.1013 | -14.6508
-5 | -0.0493 | 0.00655 | -0.1007 | -7.5267
-4.5 | -0.0018 | 0.00634 | -0.0997 | -0.28391
-4 | 0.0462 | 0.00615 | -0.0988 | 7.5122
-3.5 | 0.0915 | 0.00587 | -0.0973 | 15.5877
-3 | 0.133 | 0.00555 | -0.095 | 23.964
-2.5 | 0.1715 | 0.0053 | -0.0919 | 32.3585
-2 | 0.2078 | 0.00508 | -0.0883 | 40.9055
-1.5 | 0.2501 | 0.0048 | -0.0861 | 52.1042
-1 | 0.2913 | 0.00453 | -0.0837 | 64.3046
-0.5 | 0.3303 | 0.00411 | -0.0808 | 80.365
0 | 0.3562 | 0.00321 | -0.0753 | 110.9657
0.5 | 0.4032 | 0.00291 | -0.074 | 138.5567
1 | 0.46 | 0.00295 | -0.0748 | 155.9322
1.5 | 0.5145 | 0.00304 | -0.0751 | 169.2434
2 | 0.5549 | 0.00332 | -0.0723 | 167.1386
2.5 | 0.5706 | 0.00359 | -0.0641 | 158.9415
3 | 0.5773 | 0.00418 | -0.0541 | 138.11
3.5 | 0.5597 | 0.00534 | -0.0397 | 104.8127
4 | 0.5415 | 0.00681 | -0.0258 | 79.5154
4.5 | 0.5341 | 0.00829 | -0.0146 | 64.427
5 | 0.5348 | 0.00976 | -0.0053 | 54.7951
5.5 | 0.5651 | 0.01057 | -0.0016 | 53.4626
6 | 0.5909 | 0.0115 | 0.0028 | 51.3826
6.5 | 0.6203 | 0.01239 | 0.0064 | 50.0646
7 | 0.6491 | 0.01331 | 0.0101 | 48.7678
7.5 | 0.6857 | 0.01403 | 0.0123 | 48.8738
8 | 0.7166 | 0.01498 | 0.0154 | 47.8371
8.5 | 0.7514 | 0.01581 | 0.0178 | 47.5269
9 | 0.7865 | 0.01667 | 0.0201 | 47.1806
9.5 | 0.8225 | 0.01754 | 0.022 | 46.8928
10 | 0.8596 | 0.01839 | 0.0238 | 46.7428
10.5 | 0.9007 | 0.01909 | 0.0249 | 47.1818
11.5 | 0.9756 | 0.02085 | 0.0279 | 46.7914
12 | 1.0129 | 0.02173 | 0.0294 | 46.613
12.5 | 1.0514 | 0.02259 | 0.0306 | 46.5427
13 | 1.0859 | 0.02368 | 0.0322 | 45.8573
14 | 1.1555 | 0.02584 | 0.0351 | 44.7175
14.5 | 1.1856 | 0.02723 | 0.0371 | 43.5402
15 | 1.2125 | 0.02878 | 0.0393 | 42.13
15.5 | 1.2383 | 0.03047 | 0.0414 | 40.64
16 | 1.2697 | 0.03192 | 0.0428 | 39.7776
16.5 | 1.295 | 0.03372 | 0.0447 | 38.4045
17 | 1.3238 | 0.03538 | 0.046 | 37.4166
17.5 | 1.3455 | 0.03753 | 0.048 | 35.8513
18 | 1.3677 | 0.03974 | 0.0496 | 34.4162
18.5 | 1.3923 | 0.0418 | 0.0509 | 33.3086
19 | 1.4125 | 0.04423 | 0.0523 | 31.9353
19.5 | 1.4318 | 0.0467 | 0.0538 | 30.6595
20 | 1.4501 | 0.0493 | 0.0551 | 29.4138

## 101. Re 8M Mach 0.25 (1)
BIGFOIL.COM POLAR EXPORT
NACA67-419 a=0.6
NACA67-419 a=0.6 |  |  |  | Cl Max: | 1.583 | at alpha= | 12.5 | deg
JavaFoil+Calcfoil stall+Eppler ext transition |  |  |  | L/D Max: | 136.058 | at alpha= | 1.5 | deg
Re: | 8000000 |  |  | Cd Min: | 0.00366 | at alpha= | -0.5 | deg
Mach: | 0.25 |  |  | Cl=0 at alpha= | -2.9231 | deg
|  |  |  | @ Cl=0.1, Cd= | 0.0058562
|  |  |  | @ Cl=0.4, Cd= | 0.0038244
|  |  |  | @ Cl=0.6, Cd= | 0.0046662
alpha (deg) | Cl | Cd | Cm | Cl/Cd
-19 | -0.579 | 0.16546 | -0.007 | -3.499
-18.5 | -0.628 | 0.15494 | -0.008 | -4.056
-18 | -0.674 | 0.14577 | -0.008 | -4.626
-17.5 | -0.716 | 0.13686 | -0.009 | -5.232
-17 | -0.754 | 0.12798 | -0.01 | -5.89
-16.5 | -0.786 | 0.12073 | -0.011 | -6.512
-16 | -0.813 | 0.11406 | -0.012 | -7.131
-15.5 | -0.833 | 0.10367 | -0.014 | -8.034
-15 | -0.842 | 0.09583 | -0.015 | -8.792
-14.5 | -0.848 | 0.08882 | -0.016 | -9.542
-14 | -0.991 | 0.01902 | -0.026 | -52.12
-13.5 | -0.991 | 0.0167 | -0.028 | -59.32
-13 | -0.98 | 0.01559 | -0.029 | -62.897
-12.5 | -0.965 | 0.01441 | -0.031 | -66.953
-12 | -0.943 | 0.01353 | -0.033 | -69.711
-11.5 | -0.917 | 0.01269 | -0.034 | -72.253
-11 | -0.885 | 0.01215 | -0.036 | -72.847
-10.5 | -0.85 | 0.01144 | -0.037 | -74.255
-10 | -0.81 | 0.01092 | -0.039 | -74.187
-9.5 | -0.766 | 0.01053 | -0.041 | -72.763
-9 | -0.72 | 0.01003 | -0.042 | -71.759
-8.5 | -0.67 | 0.00962 | -0.044 | -69.61
-8 | -0.618 | 0.00896 | -0.045 | -68.909
-7.5 | -0.563 | 0.00845 | -0.047 | -66.572
-7 | -0.506 | 0.00796 | -0.049 | -63.582
-6.5 | -0.448 | 0.008 | -0.05 | -56
-6 | -0.388 | 0.00775 | -0.052 | -50.033
-5.5 | -0.327 | 0.00754 | -0.053 | -43.337
-5 | -0.265 | 0.00734 | -0.055 | -36.098
-4.5 | -0.202 | 0.00716 | -0.057 | -28.194
-4 | -0.138 | 0.00704 | -0.058 | -19.659
-3.5 | -0.074 | 0.0069 | -0.06 | -10.774
-3 | -0.01 | 0.00671 | -0.062 | -1.495
-2.5 | 0.055 | 0.00623 | -0.063 | 8.764
-2 | 0.12 | 0.00569 | -0.065 | 21.048
-1.5 | 0.185 | 0.00513 | -0.066 | 36.098
-1 | 0.25 | 0.00459 | -0.068 | 54.538
-0.5 | 0.317 | 0.00366 | -0.07 | 86.529
0 | 0.378 | 0.00379 | -0.072 | 99.649
0.5 | 0.442 | 0.00389 | -0.073 | 113.747
1 | 0.506 | 0.00405 | -0.075 | 125.097
1.5 | 0.57 | 0.00419 | -0.076 | 136.058
2 | 0.633 | 0.00519 | -0.078 | 121.93
2.5 | 0.696 | 0.00571 | -0.079 | 121.891
3 | 0.759 | 0.00661 | -0.081 | 114.926
3.5 | 0.817 | 0.00713 | -0.082 | 114.672
4 | 0.879 | 0.00804 | -0.084 | 109.316
4.5 | 0.939 | 0.00874 | -0.086 | 107.472
5 | 0.999 | 0.00955 | -0.087 | 104.577
5.5 | 1.058 | 0.01051 | -0.089 | 100.63
6 | 1.116 | 0.01164 | -0.09 | 95.87
6.5 | 1.173 | 0.01232 | -0.092 | 95.242
7 | 1.227 | 0.01292 | -0.093 | 95.009
7.5 | 1.279 | 0.01345 | -0.095 | 95.125
8 | 1.328 | 0.01402 | -0.096 | 94.725
8.5 | 1.374 | 0.01457 | -0.098 | 94.305
9 | 1.416 | 0.01519 | -0.099 | 93.22
9.5 | 1.455 | 0.01584 | -0.1 | 91.828
10 | 1.489 | 0.01705 | -0.102 | 87.327
10.5 | 1.519 | 0.01782 | -0.103 | 85.232
11 | 1.543 | 0.01864 | -0.105 | 82.784
11.5 | 1.563 | 0.01959 | -0.106 | 79.76
12 | 1.576 | 0.0205 | -0.107 | 76.875
12.5 | 1.583 | 0.02162 | -0.109 | 73.22
13 | 1.58 | 0.02271 | -0.11 | 69.577
13.5 | 1.567 | 0.02389 | -0.111 | 65.602
14 | 1.546 | 0.02518 | -0.113 | 61.398
14.5 | 1.517 | 0.02647 | -0.114 | 57.292
15 | 1.479 | 0.0281 | -0.115 | 52.646
15.5 | 1.434 | 0.02975 | -0.116 | 48.2
16 | 1.38 | 0.03196 | -0.117 | 43.2
16.5 | 1.321 | 0.03421 | -0.118 | 38.609
17 | 1.255 | 0.03642 | -0.119 | 34.462
17.5 | 1.181 | 0.04018 | -0.12 | 29.393

## 102. Re 8M Mach 0.25 (2)
BIGFOIL.COM POLAR EXPORT
NACA67-419 a=0.6
NACA67-419 a=0.6 |  |  |  | Cl Max: | 1.4327 | at alpha= | 20 | deg
XFOIL ncrit=9 |  |  |  | L/D Max: | 171.813 | at alpha= | 2 | deg
Re: | 8000000 |  |  | Cd Min: | 0.05911 | at alpha= | 20 | deg
Mach: | 0.25 |  |  | Cl=0 at alpha= | -4.6751 | deg
|  |  |  | @ Cl=0.1, Cd= | 0.0061218
|  |  |  | @ Cl=0.4, Cd= | 0.003022
|  |  |  | @ Cl=0.6, Cd= | 0.012906
alpha (deg) | Cl | Cd | Cm | Cl/Cd
-20 | -1.2192 | 0.0338 | -0.1665 | -36.071
-19.5 | -1.2022 | 0.03097 | -0.1648 | -38.8182
-19 | -1.1906 | 0.02807 | -0.1621 | -42.4154
-18.5 | -1.1673 | 0.02604 | -0.1595 | -44.8272
-18 | -1.1405 | 0.0243 | -0.1569 | -46.9342
-17.5 | -1.1155 | 0.02256 | -0.1539 | -49.4459
-17 | -1.0905 | 0.02089 | -0.1506 | -52.202
-16.5 | -1.064 | 0.01935 | -0.1472 | -54.9871
-16 | -1.0329 | 0.01808 | -0.144 | -57.1294
-15.5 | -0.9997 | 0.01691 | -0.141 | -59.1189
-15 | -0.9637 | 0.01594 | -0.1382 | -60.458
-14.5 | -0.9239 | 0.0151 | -0.1357 | -61.1854
-14 | -0.8851 | 0.01427 | -0.1331 | -62.0252
-13.5 | -0.8428 | 0.01358 | -0.1309 | -62.0619
-13 | -0.7997 | 0.01294 | -0.1288 | -61.8006
-12.5 | -0.757 | 0.01231 | -0.1267 | -61.4947
-12 | -0.7118 | 0.01176 | -0.1248 | -60.5272
-11.5 | -0.6657 | 0.01129 | -0.1232 | -58.9637
-11 | -0.6206 | 0.01079 | -0.1213 | -57.5162
-10.5 | -0.5747 | 0.01028 | -0.1196 | -55.9047
-10 | -0.5268 | 0.00985 | -0.1182 | -53.4822
-9.5 | -0.4796 | 0.00941 | -0.1168 | -50.9671
-9 | -0.4303 | 0.00904 | -0.1157 | -47.5996
-8.5 | -0.3818 | 0.00864 | -0.1145 | -44.1898
-8 | -0.3338 | 0.00824 | -0.1132 | -40.5097
-7.5 | -0.2844 | 0.00793 | -0.1121 | -35.8638
-7 | -0.2338 | 0.00765 | -0.1113 | -30.5621
-6.5 | -0.1832 | 0.00739 | -0.1105 | -24.7903
-6 | -0.1328 | 0.00716 | -0.1097 | -18.5475
-5.5 | -0.0826 | 0.00692 | -0.1088 | -11.9364
-5 | -0.0321 | 0.00672 | -0.108 | -4.7768
-4.5 | 0.0173 | 0.00652 | -0.107 | 2.6534
-4 | 0.068 | 0.00631 | -0.1062 | 10.7765
-3.5 | 0.1156 | 0.00603 | -0.1049 | 19.1708
-3 | 0.1593 | 0.0057 | -0.1027 | 27.9474
-2.5 | 0.2011 | 0.00538 | -0.1001 | 37.3792
-1.5 | 0.2695 | 0.00487 | -0.0913 | 55.3388
-1 | 0.3083 | 0.00459 | -0.088 | 67.1678
-0.5 | 0.3444 | 0.00415 | -0.0841 | 82.988
0 | 0.3657 | 0.00319 | -0.0773 | 114.6395
0.5 | 0.4147 | 0.00295 | -0.076 | 140.5763
1 | 0.4725 | 0.00299 | -0.0767 | 158.0268
1.5 | 0.5285 | 0.00308 | -0.0769 | 171.5909
2 | 0.5687 | 0.00331 | -0.0736 | 171.8127
2.5 | 0.5755 | 0.00366 | -0.063 | 157.2404
3 | 0.5811 | 0.00433 | -0.0527 | 134.2032
3.5 | 0.57 | 0.00546 | -0.0394 | 104.3956
4 | 0.5477 | 0.00705 | -0.0244 | 77.6879
4.5 | 0.5357 | 0.00871 | -0.0121 | 61.504
5 | 0.5292 | 0.01044 | -0.0014 | 50.6897
5.5 | 0.5636 | 0.01118 | 0.0019 | 50.4114
6 | 0.5838 | 0.01238 | 0.0075 | 47.1567
7 | 0.6432 | 0.01431 | 0.0151 | 44.9476
7.5 | 0.6804 | 0.0151 | 0.0176 | 45.0596
8 | 0.7161 | 0.01596 | 0.0203 | 44.8684
8.5 | 0.7477 | 0.01703 | 0.0235 | 43.9049
9 | 0.7825 | 0.01801 | 0.0261 | 43.4481
9.5 | 0.8228 | 0.01882 | 0.0278 | 43.7194
10 | 0.8594 | 0.01983 | 0.03 | 43.3384
10.5 | 0.9004 | 0.02068 | 0.0315 | 43.5397
11 | 0.9416 | 0.02156 | 0.0329 | 43.6735
11.5 | 0.9797 | 0.02259 | 0.0347 | 43.3687
12 | 1.0169 | 0.02364 | 0.0366 | 43.0161
12.5 | 1.0569 | 0.02461 | 0.0381 | 42.946
13 | 1.091 | 0.02593 | 0.0402 | 42.0748
13.5 | 1.1279 | 0.02714 | 0.0419 | 41.5586
14 | 1.1572 | 0.02875 | 0.0444 | 40.2504
14.5 | 1.1873 | 0.03038 | 0.0467 | 39.0816
15 | 1.2147 | 0.03225 | 0.0491 | 37.6651
15.5 | 1.245 | 0.03398 | 0.0512 | 36.6392
16 | 1.2736 | 0.0359 | 0.0532 | 35.4763
16.5 | 1.2983 | 0.03812 | 0.0554 | 34.0582
17 | 1.3231 | 0.04043 | 0.0574 | 32.7257
17.5 | 1.3471 | 0.04292 | 0.0592 | 31.3863
18 | 1.3682 | 0.04562 | 0.0611 | 29.9912
18.5 | 1.3909 | 0.04838 | 0.0625 | 28.7495
19 | 1.4088 | 0.05153 | 0.0641 | 27.3394
20 | 1.4327 | 0.05911 | 0.0668 | 24.2379

## 103. Re 8M Mach 0.50 (1)
BIGFOIL.COM POLAR EXPORT
NACA67-419 a=0.6
NACA67-419 a=0.6 |  |  |  | Cl Max: | 1.425 | at alpha= | 8.5 | deg
JavaFoil+Calcfoil stall+Eppler ext transition |  |  |  | L/D Max: | 139.572 | at alpha= | 1.5 | deg
Re: | 8000000 |  |  | Cd Min: | 0.0037 | at alpha= | -0.5 | deg
Mach: | 0.5 |  |  | Cl=0 at alpha= | -2.9236 | deg
|  |  |  | @ Cl=0.1, Cd= | 0.0064975
|  |  |  | @ Cl=0.4, Cd= | 0.0038716
|  |  |  | @ Cl=0.6, Cd= | 0.0044711
alpha (deg) | Cl | Cd | Cm | Cl/Cd
-20 | -0.983 | 0.15217 | -0.007 | -6.46
-19.5 | -0.954 | 0.14507 | -0.008 | -6.575
-19 | -0.922 | 0.14197 | -0.009 | -6.492
-18.5 | -0.89 | 0.1405 | -0.009 | -6.337
-18 | -0.862 | 0.13576 | -0.01 | -6.35
-17.5 | -0.834 | 0.13103 | -0.011 | -6.364
-17 | -0.809 | 0.12452 | -0.012 | -6.5
-16.5 | -0.778 | 0.12129 | -0.013 | -6.418
-16 | -0.749 | 0.11653 | -0.013 | -6.424
-15.5 | -0.72 | 0.1134 | -0.014 | -6.345
-15 | -0.691 | 0.10821 | -0.015 | -6.39
-14.5 | -0.664 | 0.10938 | -0.016 | -6.066
-14 | -0.635 | 0.10057 | -0.017 | -6.314
-13.5 | -0.606 | 0.09709 | -0.017 | -6.241
-13 | -0.578 | 0.08759 | -0.018 | -6.601
-12.5 | -0.55 | 0.08182 | -0.019 | -6.724
-12 | -0.523 | 0.07445 | -0.021 | -7.021
-11.5 | -0.491 | 0.08503 | -0.02 | -5.779
-11 | -0.463 | 0.07672 | -0.021 | -6.035
-10.5 | -0.434 | 0.08057 | -0.021 | -5.39
-10 | -0.407 | 0.06762 | -0.023 | -6.014
-9.5 | -0.381 | 0.05835 | -0.027 | -6.524
-9 | -0.594 | 0.01477 | -0.046 | -40.232
-8.5 | -0.642 | 0.01213 | -0.048 | -52.981
-8 | -0.627 | 0.01119 | -0.05 | -56.017
-7.5 | -0.59 | 0.01041 | -0.052 | -56.643
-7 | -0.541 | 0.00981 | -0.054 | -55.178
-6.5 | -0.485 | 0.00918 | -0.056 | -52.819
-6 | -0.424 | 0.00874 | -0.057 | -48.486
-5.5 | -0.359 | 0.00843 | -0.059 | -42.661
-5 | -0.292 | 0.00812 | -0.061 | -36.005
-4.5 | -0.224 | 0.00792 | -0.063 | -28.231
-4 | -0.154 | 0.0077 | -0.065 | -19.934
-3.5 | -0.083 | 0.00757 | -0.066 | -10.915
-3 | -0.011 | 0.00735 | -0.068 | -1.517
-2.5 | 0.061 | 0.00679 | -0.07 | 8.931
-2 | 0.133 | 0.00625 | -0.072 | 21.365
-1.5 | 0.206 | 0.00585 | -0.074 | 35.215
-1 | 0.279 | 0.00533 | -0.075 | 52.289
-0.5 | 0.354 | 0.0037 | -0.078 | 95.449
0 | 0.421 | 0.00395 | -0.08 | 106.531
0.5 | 0.492 | 0.0041 | -0.081 | 120.151
1 | 0.564 | 0.00439 | -0.083 | 128.324
1.5 | 0.635 | 0.00455 | -0.085 | 139.572
2 | 0.705 | 0.00578 | -0.087 | 121.975
2.5 | 0.775 | 0.00656 | -0.088 | 118.226
3 | 0.846 | 0.00765 | -0.09 | 110.514
3.5 | 0.908 | 0.00877 | -0.092 | 103.53
4 | 0.976 | 0.00967 | -0.093 | 100.927
4.5 | 1.042 | 0.01053 | -0.095 | 98.901
5 | 1.106 | 0.01199 | -0.097 | 92.305
5.5 | 1.169 | 0.01272 | -0.099 | 91.896
6 | 1.23 | 0.01436 | -0.1 | 85.628
6.5 | 1.288 | 0.0152 | -0.102 | 84.725
7 | 1.339 | 0.01599 | -0.104 | 83.779
7.5 | 1.381 | 0.01687 | -0.105 | 81.888
8 | 1.412 | 0.01775 | -0.107 | 79.527
8.5 | 1.425 | 0.01953 | -0.109 | 72.981
9 | 1.41 | 0.02104 | -0.11 | 67.03
9.5 | 1.335 | 0.0226 | -0.112 | 59.055
10 | 0.882 | 0.02426 | -0.113 | 36.345
10.5 | 0.912 | 0.0277 | -0.114 | 32.934
11 | 0.792 | 0.07795 | -0.063 | 10.155
11.5 | 0.979 | 0.02784 | -0.118 | 35.152
12 | 1.004 | 0.03221 | -0.118 | 31.169
12.5 | 0.881 | 0.08966 | -0.074 | 9.829
13 | 1.041 | 0.04047 | -0.117 | 25.715
13.5 | 0.933 | 0.09668 | -0.072 | 9.648

## 104. Re 8M Mach 0.50 (2)
BIGFOIL.COM POLAR EXPORT
NACA67-419 a=0.6
NACA67-419 a=0.6 |  |  |  | Cl Max: | 1.2316 | at alpha= | 15 | deg
XFOIL ncrit=9 |  |  |  | L/D Max: | 154.826 | at alpha= | 1.5 | deg
Re: | 8000000 |  |  | Cd Min: | 0.15157 | at alpha= | 20 | deg
Mach: | 0.5 |  |  | Cl=0 at alpha= | -5.3686 | deg
|  |  |  | @ Cl=0.1, Cd= | 0.0073122
|  |  |  | @ Cl=0.4, Cd= | 0.0049815
|  |  |  | @ Cl=0.6, Cd= | 0.016874
alpha (deg) | Cl | Cd | Cm | Cl/Cd
-16.5 | -0.2892 | 0.10649 | -0.1689 | -2.7157
-16 | -0.3203 | 0.09454 | -0.1765 | -3.388
-15.5 | -0.3605 | 0.08227 | -0.1843 | -4.3819
-15 | -0.3878 | 0.07191 | -0.1904 | -5.3929
-14.5 | -0.4277 | 0.05941 | -0.1979 | -7.1991
-14 | -0.446 | 0.04917 | -0.2049 | -9.0706
-13.5 | -0.4789 | 0.03995 | -0.2087 | -11.9875
-13 | -0.5054 | 0.03329 | -0.2076 | -15.1817
-12.5 | -0.5486 | 0.02709 | -0.2022 | -20.251
-12 | -0.5903 | 0.02182 | -0.1934 | -27.0532
-11.5 | -0.6058 | 0.01801 | -0.1842 | -33.6369
-11 | -0.6004 | 0.0151 | -0.1755 | -39.7616
-10.5 | -0.5676 | 0.01337 | -0.1689 | -42.4533
-10 | -0.5227 | 0.01223 | -0.1636 | -42.7392
-9.5 | -0.4699 | 0.01141 | -0.1595 | -41.1832
-9 | -0.4142 | 0.01076 | -0.1562 | -38.4944
-8.5 | -0.3587 | 0.01019 | -0.1531 | -35.2012
-8 | -0.3012 | 0.0097 | -0.1505 | -31.0515
-7.5 | -0.2442 | 0.00923 | -0.1482 | -26.4572
-7 | -0.1885 | 0.00879 | -0.1459 | -21.4448
-6.5 | -0.1313 | 0.00845 | -0.144 | -15.5385
-6 | -0.0736 | 0.00814 | -0.1423 | -9.0418
-5.5 | -0.015 | 0.00789 | -0.141 | -1.9011
-5 | 0.0421 | 0.00757 | -0.1396 | 5.5614
-4.5 | 0.1005 | 0.00731 | -0.1386 | 13.7483
-4 | 0.1586 | 0.00705 | -0.1375 | 22.4965
-3.5 | 0.2143 | 0.00678 | -0.1362 | 31.6077
-3 | 0.2657 | 0.00643 | -0.134 | 41.3219
-2.5 | 0.3134 | 0.00606 | -0.1312 | 51.7162
-2 | 0.3562 | 0.00569 | -0.1274 | 62.6011
-1 | 0.4106 | 0.00481 | -0.1131 | 85.3638
-0.5 | 0.4117 | 0.00443 | -0.0999 | 92.9345
0 | 0.4102 | 0.00352 | -0.0865 | 116.5341
0.5 | 0.4477 | 0.00316 | -0.0811 | 141.6772
1 | 0.4894 | 0.00322 | -0.0763 | 151.9876
1.5 | 0.5326 | 0.00344 | -0.072 | 154.8256
2 | 0.5723 | 0.00374 | -0.067 | 153.0214
2.5 | 0.5955 | 0.00429 | -0.0588 | 138.8112
3 | 0.603 | 0.00519 | -0.0476 | 116.185
3.5 | 0.5793 | 0.00682 | -0.0308 | 84.9413
4 | 0.5611 | 0.00866 | -0.0158 | 64.7921
4.5 | 0.5489 | 0.01056 | -0.0025 | 51.9792
5 | 0.5389 | 0.01256 | 0.0099 | 42.9061
6 | 0.573 | 0.01559 | 0.0244 | 36.7543
6.5 | 0.6016 | 0.01695 | 0.0296 | 35.4926
7 | 0.6311 | 0.01832 | 0.0345 | 34.4487
7.5 | 0.6663 | 0.01964 | 0.0384 | 33.9257
8 | 0.7052 | 0.02085 | 0.0418 | 33.8225
8.5 | 0.7365 | 0.02242 | 0.0462 | 32.8501
9 | 0.776 | 0.02377 | 0.0494 | 32.6462
9.5 | 0.8202 | 0.02501 | 0.0521 | 32.7949
10 | 0.8623 | 0.02643 | 0.055 | 32.6258
10.5 | 0.9096 | 0.02769 | 0.0574 | 32.8494
11 | 0.9524 | 0.02924 | 0.0603 | 32.5718
11.5 | 0.9965 | 0.03079 | 0.0631 | 32.3644
12 | 1.0384 | 0.03258 | 0.0661 | 31.8723
12.5 | 1.0796 | 0.0345 | 0.0692 | 31.2928
13.5 | 1.1486 | 0.03933 | 0.0763 | 29.2042
14 | 1.1813 | 0.0421 | 0.0799 | 28.0594
14.5 | 1.2119 | 0.04516 | 0.0835 | 26.8357
15 | 1.2316 | 0.04915 | 0.0873 | 25.058
16 | 1.2085 | 0.06241 | 0.0937 | 19.3639
16.5 | 1.1819 | 0.071 | 0.0944 | 16.6465
17 | 1.148 | 0.0811 | 0.0928 | 14.1554
17.5 | 1.1152 | 0.09187 | 0.0892 | 12.1389
18 | 1.0828 | 0.10331 | 0.0841 | 10.4811
18.5 | 1.048 | 0.11564 | 0.0773 | 9.0626
19 | 1.0207 | 0.12759 | 0.0702 | 7.9998
19.5 | 0.9957 | 0.13949 | 0.0627 | 7.1381
20 | 0.9706 | 0.15157 | 0.0551 | 6.4036

## 105. Re 10M Mach 0.00 (1)
BIGFOIL.COM POLAR EXPORT
NACA67-419 a=0.6
NACA67-419 a=0.6 |  |  |  | Cl Max: | 1.653 | at alpha= | 14.5 | deg
JavaFoil+Calcfoil stall+Eppler ext transition |  |  |  | L/D Max: | 110.121 | at alpha= | 2.5 | deg
Re: | 10000000 |  |  | Cd Min: | 0.00375 | at alpha= | 0 | deg
Mach: | 0 |  |  | Cl=0 at alpha= | -2.9206 | deg
|  |  |  | @ Cl=0.1, Cd= | 0.0057089
|  |  |  | @ Cl=0.4, Cd= | 0.0038364
|  |  |  | @ Cl=0.6, Cd= | 0.0056102
alpha (deg) | Cl | Cd | Cm | Cl/Cd
-19.5 | -0.924 | 0.13965 | -0.007 | -6.617
-19 | -0.938 | 0.13221 | -0.008 | -7.093
-18.5 | -0.949 | 0.12568 | -0.009 | -7.552
-18 | -0.962 | 0.1162 | -0.01 | -8.275
-17.5 | -0.967 | 0.11224 | -0.011 | -8.615
-17 | -0.975 | 0.10336 | -0.012 | -9.43
-16.5 | -0.988 | 0.08912 | -0.014 | -11.082
-16 | -0.994 | 0.07924 | -0.015 | -12.546
-15.5 | -1.029 | 0.05143 | -0.018 | -20.004
-15 | -1.096 | 0.0224 | -0.022 | -48.939
-14.5 | -1.101 | 0.01555 | -0.024 | -70.826
-14 | -1.082 | 0.01439 | -0.026 | -75.185
-13.5 | -1.058 | 0.01375 | -0.027 | -76.939
-13 | -1.031 | 0.01305 | -0.029 | -79.028
-12.5 | -1.001 | 0.01237 | -0.03 | -80.941
-12 | -0.968 | 0.0118 | -0.032 | -82.037
-11.5 | -0.932 | 0.01125 | -0.033 | -82.839
-11 | -0.892 | 0.01076 | -0.035 | -82.907
-10.5 | -0.85 | 0.01027 | -0.036 | -82.799
-10 | -0.806 | 0.00993 | -0.038 | -81.169
-9.5 | -0.759 | 0.00954 | -0.039 | -79.563
-9 | -0.709 | 0.00915 | -0.041 | -77.551
-8.5 | -0.658 | 0.00879 | -0.043 | -74.913
-8 | -0.605 | 0.00836 | -0.044 | -72.38
-7.5 | -0.55 | 0.00809 | -0.046 | -68.009
-7 | -0.494 | 0.0078 | -0.047 | -63.299
-6.5 | -0.436 | 0.00732 | -0.049 | -59.642
-6 | -0.378 | 0.00696 | -0.05 | -54.264
-5.5 | -0.318 | 0.00715 | -0.052 | -44.44
-5 | -0.257 | 0.00702 | -0.053 | -36.644
-4.5 | -0.196 | 0.00688 | -0.055 | -28.496
-4 | -0.134 | 0.00673 | -0.057 | -19.971
-3.5 | -0.072 | 0.00658 | -0.058 | -10.98
-3 | -0.01 | 0.0064 | -0.06 | -1.521
-2.5 | 0.053 | 0.00597 | -0.061 | 8.866
-2 | 0.116 | 0.00562 | -0.063 | 20.667
-1.5 | 0.179 | 0.00534 | -0.065 | 33.602
-1 | 0.243 | 0.00491 | -0.066 | 49.433
-0.5 | 0.306 | 0.00433 | -0.068 | 70.622
0 | 0.366 | 0.00375 | -0.07 | 97.551
0.5 | 0.429 | 0.00391 | -0.071 | 109.618
1 | 0.49 | 0.0047 | -0.072 | 104.266
1.5 | 0.552 | 0.00502 | -0.074 | 109.917
2 | 0.613 | 0.00577 | -0.075 | 106.169
2.5 | 0.675 | 0.00613 | -0.077 | 110.121
3 | 0.736 | 0.00678 | -0.078 | 108.625
3.5 | 0.793 | 0.00736 | -0.08 | 107.719
4 | 0.853 | 0.00785 | -0.081 | 108.692
4.5 | 0.912 | 0.00843 | -0.083 | 108.09
5 | 0.97 | 0.00925 | -0.084 | 104.858
5.5 | 1.028 | 0.00976 | -0.086 | 105.306
6 | 1.085 | 0.01071 | -0.087 | 101.325
6.5 | 1.141 | 0.01129 | -0.089 | 101.068
7 | 1.195 | 0.0118 | -0.09 | 101.222
7.5 | 1.247 | 0.01226 | -0.092 | 101.656
8 | 1.296 | 0.01271 | -0.093 | 101.949
8.5 | 1.344 | 0.01321 | -0.095 | 101.727
9 | 1.389 | 0.01371 | -0.096 | 101.325
9.5 | 1.431 | 0.01426 | -0.097 | 100.386
10 | 1.471 | 0.01524 | -0.099 | 96.492
10.5 | 1.507 | 0.01587 | -0.1 | 94.974
11 | 1.54 | 0.01651 | -0.102 | 93.305
11.5 | 1.57 | 0.01728 | -0.103 | 90.878
12 | 1.596 | 0.01801 | -0.104 | 88.649
12.5 | 1.619 | 0.01891 | -0.106 | 85.627
13 | 1.635 | 0.01971 | -0.107 | 82.958
13.5 | 1.645 | 0.02062 | -0.108 | 79.783
14 | 1.651 | 0.02153 | -0.109 | 76.698
14.5 | 1.653 | 0.02235 | -0.111 | 73.934
15 | 1.65 | 0.02335 | -0.112 | 70.646
15.5 | 1.642 | 0.02464 | -0.113 | 66.61
16 | 1.63 | 0.02578 | -0.114 | 63.239
16.5 | 1.615 | 0.027 | -0.115 | 59.799
17 | 1.595 | 0.02838 | -0.116 | 56.211
17.5 | 1.573 | 0.03011 | -0.117 | 52.242
18 | 1.548 | 0.03144 | -0.118 | 49.237
18.5 | 1.519 | 0.03349 | -0.119 | 45.372
19 | 1.49 | 0.03491 | -0.12 | 42.69
19.5 | 1.458 | 0.03686 | -0.121 | 39.554

## 106. Re 10M Mach 0.00 (2)
BIGFOIL.COM POLAR EXPORT
NACA67-419 a=0.6
NACA67-419 a=0.6 |  |  |  | Cl Max: | 1.4733 | at alpha= | 20 | deg
XFOIL ncrit=9 |  |  |  | L/D Max: | 166.086 | at alpha= | 1.5 | deg
Re: | 10000000 |  |  | Cd Min: | 0.04612 | at alpha= | 20 | deg
Mach: | 0 |  |  | Cl=0 at alpha= | -4.3763 | deg
|  |  |  | @ Cl=0.1, Cd= | 0.005487
|  |  |  | @ Cl=0.4, Cd= | 0.0028809
|  |  |  | @ Cl=0.6, Cd= | 0.011471
alpha (deg) | Cl | Cd | Cm | Cl/Cd
-20 | -1.2839 | 0.02288 | -0.1352 | -56.1145
-19.5 | -1.2586 | 0.02156 | -0.1333 | -58.3766
-19 | -1.2301 | 0.02039 | -0.1316 | -60.3286
-18.5 | -1.2013 | 0.0193 | -0.1296 | -62.2435
-18 | -1.1687 | 0.01837 | -0.1281 | -63.62
-17.5 | -1.137 | 0.01744 | -0.1263 | -65.195
-17 | -1.1045 | 0.01652 | -0.1244 | -66.8584
-16.5 | -1.0719 | 0.01565 | -0.1224 | -68.492
-16 | -1.0364 | 0.01489 | -0.1207 | -69.6038
-15.5 | -1.0019 | 0.01411 | -0.1187 | -71.0064
-15 | -0.9631 | 0.01349 | -0.1173 | -71.3936
-14.5 | -0.9258 | 0.01285 | -0.1155 | -72.0467
-14 | -0.8852 | 0.0123 | -0.1142 | -71.9675
-13.5 | -0.8438 | 0.01181 | -0.1129 | -71.4479
-13 | -0.803 | 0.01132 | -0.1115 | -70.9364
-12.5 | -0.7597 | 0.01088 | -0.1104 | -69.8254
-12 | -0.7159 | 0.01048 | -0.1093 | -68.3111
-11.5 | -0.6722 | 0.01009 | -0.1082 | -66.6204
-11 | -0.6266 | 0.00971 | -0.1074 | -64.5314
-10.5 | -0.5819 | 0.00928 | -0.1063 | -62.7047
-10 | -0.5361 | 0.00892 | -0.1054 | -60.1009
-9.5 | -0.4904 | 0.00857 | -0.1045 | -57.2229
-9 | -0.4436 | 0.00822 | -0.1037 | -53.9659
-8.5 | -0.3972 | 0.00787 | -0.1028 | -50.4701
-8 | -0.351 | 0.00755 | -0.1018 | -46.4901
-7.5 | -0.3027 | 0.0073 | -0.1012 | -41.4658
-7 | -0.2543 | 0.00705 | -0.1006 | -36.0709
-6.5 | -0.2067 | 0.00682 | -0.0998 | -30.3079
-6 | -0.1577 | 0.00664 | -0.0992 | -23.75
-5.5 | -0.1093 | 0.00644 | -0.0984 | -16.972
-5 | -0.0613 | 0.00624 | -0.0976 | -9.8237
-4.5 | -0.0119 | 0.00604 | -0.0971 | -1.9702
-4 | 0.0362 | 0.00584 | -0.0962 | 6.1986
-3.5 | 0.0823 | 0.0056 | -0.0949 | 14.6964
-3 | 0.1246 | 0.00533 | -0.0928 | 23.3771
-2.5 | 0.1609 | 0.00513 | -0.0892 | 31.3645
-2 | 0.2049 | 0.00493 | -0.0874 | 41.5619
-1.5 | 0.2486 | 0.00473 | -0.0855 | 52.5581
-1 | 0.2944 | 0.00445 | -0.0841 | 66.1573
-0.5 | 0.3388 | 0.00418 | -0.0824 | 81.0526
0.5 | 0.4024 | 0.00283 | -0.0739 | 142.1908
1 | 0.4568 | 0.00286 | -0.0743 | 159.7203
1.5 | 0.5049 | 0.00304 | -0.0733 | 166.0855
2 | 0.5338 | 0.00341 | -0.0681 | 156.5396
2.5 | 0.5211 | 0.00406 | -0.0538 | 128.3498
3 | 0.5252 | 0.00479 | -0.0438 | 109.6451
3.5 | 0.5158 | 0.00595 | -0.0314 | 86.6891
4 | 0.5135 | 0.00718 | -0.0209 | 71.5181
4.5 | 0.5137 | 0.00853 | -0.0113 | 60.2227
5 | 0.5278 | 0.00968 | -0.0045 | 54.5248
5.5 | 0.5617 | 0.01036 | -0.0015 | 54.2181
6 | 0.5893 | 0.01125 | 0.0025 | 52.3822
6.5 | 0.6241 | 0.01197 | 0.0052 | 52.1387
7 | 0.6517 | 0.01295 | 0.009 | 50.3243
7.5 | 0.691 | 0.01357 | 0.0107 | 50.9211
8 | 0.7247 | 0.01439 | 0.0134 | 50.3614
8.5 | 0.7571 | 0.01528 | 0.0161 | 49.5484
9 | 0.794 | 0.01603 | 0.018 | 49.5321
9.5 | 0.8341 | 0.01669 | 0.0194 | 49.976
10 | 0.8701 | 0.01754 | 0.0212 | 49.6066
10.5 | 0.9086 | 0.01831 | 0.0227 | 49.6232
11 | 0.9488 | 0.01902 | 0.0238 | 49.8843
11.5 | 0.9886 | 0.01977 | 0.0248 | 50.0051
12.5 | 1.0617 | 0.02159 | 0.0277 | 49.1755
13 | 1.0981 | 0.02249 | 0.0291 | 48.8261
13.5 | 1.1323 | 0.02355 | 0.0306 | 48.0807
14 | 1.1646 | 0.02473 | 0.0323 | 47.0926
14.5 | 1.1972 | 0.02589 | 0.0339 | 46.2418
15 | 1.2228 | 0.02747 | 0.0363 | 44.514
15.5 | 1.2533 | 0.02881 | 0.0379 | 43.5023
16 | 1.2824 | 0.03027 | 0.0395 | 42.3654
16.5 | 1.3096 | 0.0319 | 0.0412 | 41.0533
17 | 1.3359 | 0.0336 | 0.0428 | 39.7589
17.5 | 1.3631 | 0.0353 | 0.0442 | 38.6147
18 | 1.3865 | 0.03729 | 0.0458 | 37.1816
18.5 | 1.4131 | 0.0391 | 0.0469 | 36.1407
19 | 1.4346 | 0.04135 | 0.0483 | 34.6941
19.5 | 1.4541 | 0.04372 | 0.0498 | 33.2594
20 | 1.4733 | 0.04612 | 0.0511 | 31.9449

## 107. Re 10M Mach 0.10 (1)
BIGFOIL.COM POLAR EXPORT
NACA67-419 a=0.6
NACA67-419 a=0.6 |  |  |  | Cl Max: | 1.641 | at alpha= | 14 | deg
JavaFoil+Calcfoil stall+Eppler ext transition |  |  |  | L/D Max: | 110.432 | at alpha= | 1.5 | deg
Re: | 10000000 |  |  | Cd Min: | 0.00375 | at alpha= | 0 | deg
Mach: | 0.1 |  |  | Cl=0 at alpha= | -2.9206 | deg
|  |  |  | @ Cl=0.1, Cd= | 0.0057383
|  |  |  | @ Cl=0.4, Cd= | 0.0038364
|  |  |  | @ Cl=0.6, Cd= | 0.0056136
alpha (deg) | Cl | Cd | Cm | Cl/Cd
-19.5 | -0.883 | 0.14387 | -0.007 | -6.139
-19 | -0.901 | 0.13624 | -0.008 | -6.611
-18.5 | -0.916 | 0.12861 | -0.009 | -7.125
-18 | -0.929 | 0.12209 | -0.009 | -7.61
-17.5 | -0.939 | 0.11707 | -0.01 | -8.019
-17 | -0.95 | 0.10754 | -0.012 | -8.829
-16.5 | -0.962 | 0.09522 | -0.013 | -10.105
-16 | -0.969 | 0.08678 | -0.015 | -11.163
-15.5 | -0.981 | 0.07079 | -0.017 | -13.86
-15 | -1.018 | 0.04285 | -0.02 | -23.764
-14.5 | -1.091 | 0.01595 | -0.024 | -68.374
-14 | -1.073 | 0.01497 | -0.026 | -71.689
-13.5 | -1.052 | 0.01397 | -0.027 | -75.282
-13 | -1.026 | 0.01327 | -0.029 | -77.322
-12.5 | -0.998 | 0.01256 | -0.03 | -79.449
-12 | -0.966 | 0.01197 | -0.032 | -80.699
-11.5 | -0.931 | 0.01143 | -0.033 | -81.431
-11 | -0.892 | 0.01088 | -0.035 | -82.031
-10.5 | -0.851 | 0.01037 | -0.037 | -82.041
-10 | -0.807 | 0.01001 | -0.038 | -80.598
-9.5 | -0.76 | 0.00961 | -0.04 | -79.099
-9 | -0.711 | 0.00924 | -0.041 | -76.96
-8.5 | -0.66 | 0.00885 | -0.043 | -74.617
-8 | -0.607 | 0.00846 | -0.044 | -71.736
-7.5 | -0.552 | 0.00817 | -0.046 | -67.607
-7 | -0.496 | 0.0076 | -0.048 | -65.219
-6.5 | -0.438 | 0.00737 | -0.049 | -59.439
-6 | -0.379 | 0.00701 | -0.051 | -54.06
-5.5 | -0.319 | 0.00718 | -0.052 | -44.452
-5 | -0.259 | 0.00704 | -0.054 | -36.714
-4.5 | -0.197 | 0.0069 | -0.055 | -28.559
-4 | -0.135 | 0.00676 | -0.057 | -19.969
-3.5 | -0.073 | 0.0066 | -0.058 | -10.989
-3 | -0.01 | 0.00641 | -0.06 | -1.526
-2.5 | 0.053 | 0.00601 | -0.062 | 8.86
-2 | 0.117 | 0.00564 | -0.063 | 20.708
-1.5 | 0.18 | 0.00535 | -0.065 | 33.692
-1 | 0.244 | 0.00492 | -0.067 | 49.593
-0.5 | 0.307 | 0.00433 | -0.068 | 70.974
0 | 0.368 | 0.00375 | -0.07 | 98.046
0.5 | 0.431 | 0.00392 | -0.071 | 109.735
1 | 0.492 | 0.00469 | -0.073 | 104.842
1.5 | 0.554 | 0.00502 | -0.074 | 110.432
2 | 0.616 | 0.00582 | -0.076 | 105.761
2.5 | 0.678 | 0.00615 | -0.077 | 110.19
3 | 0.74 | 0.00681 | -0.079 | 108.574
3.5 | 0.797 | 0.0074 | -0.08 | 107.715
4 | 0.857 | 0.00792 | -0.082 | 108.195
4.5 | 0.916 | 0.00851 | -0.083 | 107.682
5 | 0.975 | 0.00933 | -0.085 | 104.475
5.5 | 1.033 | 0.00985 | -0.086 | 104.845
6 | 1.09 | 0.01079 | -0.088 | 100.981
6.5 | 1.146 | 0.01136 | -0.089 | 100.895
7 | 1.2 | 0.01188 | -0.091 | 100.964
7.5 | 1.252 | 0.01236 | -0.092 | 101.309
8 | 1.301 | 0.01283 | -0.094 | 101.436
8.5 | 1.349 | 0.01333 | -0.095 | 101.201
9 | 1.394 | 0.01384 | -0.096 | 100.721
9.5 | 1.436 | 0.01438 | -0.098 | 99.828
10 | 1.474 | 0.01544 | -0.099 | 95.497
10.5 | 1.51 | 0.01603 | -0.101 | 94.221
11 | 1.542 | 0.01673 | -0.102 | 92.187
11.5 | 1.571 | 0.01747 | -0.103 | 89.921
12 | 1.595 | 0.01829 | -0.105 | 87.217
12.5 | 1.616 | 0.01914 | -0.106 | 84.416
13 | 1.63 | 0.01998 | -0.107 | 81.604
13.5 | 1.638 | 0.02093 | -0.109 | 78.259
14 | 1.641 | 0.02187 | -0.11 | 75.016
14.5 | 1.639 | 0.02274 | -0.111 | 72.08
15 | 1.632 | 0.02377 | -0.112 | 68.671
15.5 | 1.62 | 0.02515 | -0.113 | 64.44
16 | 1.605 | 0.02636 | -0.115 | 60.864
16.5 | 1.585 | 0.0276 | -0.116 | 57.403
17 | 1.561 | 0.02915 | -0.117 | 53.54
17.5 | 1.533 | 0.03098 | -0.118 | 49.483
18 | 1.503 | 0.03243 | -0.119 | 46.336
18.5 | 1.47 | 0.03427 | -0.12 | 42.899
19 | 1.435 | 0.03613 | -0.121 | 39.713

## 108. Re 10M Mach 0.10 (2)
BIGFOIL.COM POLAR EXPORT
NACA67-419 a=0.6
NACA67-419 a=0.6 |  |  |  | Cl Max: | 1.4698 | at alpha= | 20 | deg
XFOIL ncrit=9 |  |  |  | L/D Max: | 167.657 | at alpha= | 1.5 | deg
Re: | 10000000 |  |  | Cd Min: | 0.04782 | at alpha= | 20 | deg
Mach: | 0.1 |  |  | Cl=0 at alpha= | -4.4153 | deg
|  |  |  | @ Cl=0.1, Cd= | 0.0055377
|  |  |  | @ Cl=0.4, Cd= | 0.0029589
|  |  |  | @ Cl=0.6, Cd= | 0.011668
alpha (deg) | Cl | Cd | Cm | Cl/Cd
-20 | -1.2849 | 0.02378 | -0.1397 | -54.0328
-19.5 | -1.2581 | 0.0224 | -0.1379 | -56.1652
-19 | -1.2326 | 0.02104 | -0.1357 | -58.5837
-18.5 | -1.2036 | 0.01988 | -0.1337 | -60.5433
-18 | -1.1711 | 0.01888 | -0.1319 | -62.0286
-17.5 | -1.1403 | 0.01786 | -0.1298 | -63.8466
-17 | -1.1071 | 0.01691 | -0.1279 | -65.4701
-16.5 | -1.0745 | 0.01601 | -0.1257 | -67.1143
-16 | -1.0384 | 0.01522 | -0.124 | -68.226
-15.5 | -1.0046 | 0.01438 | -0.1217 | -69.8609
-15 | -0.9657 | 0.01373 | -0.1201 | -70.335
-14.5 | -0.9272 | 0.01308 | -0.1184 | -70.8869
-14 | -0.8878 | 0.01249 | -0.1167 | -71.0809
-13.5 | -0.8457 | 0.01197 | -0.1154 | -70.6516
-13 | -0.8042 | 0.01148 | -0.1139 | -70.0523
-12.5 | -0.7617 | 0.011 | -0.1125 | -69.2455
-12 | -0.7173 | 0.01059 | -0.1114 | -67.7337
-11.5 | -0.6725 | 0.01019 | -0.1103 | -65.9961
-11 | -0.6276 | 0.0098 | -0.1092 | -64.0408
-10.5 | -0.5821 | 0.00937 | -0.1082 | -62.1238
-10 | -0.5356 | 0.009 | -0.1073 | -59.5111
-9.5 | -0.4898 | 0.00863 | -0.1062 | -56.7555
-9 | -0.4428 | 0.00829 | -0.1053 | -53.4138
-8.5 | -0.3957 | 0.00794 | -0.1045 | -49.8363
-8 | -0.3491 | 0.0076 | -0.1035 | -45.9342
-7.5 | -0.3014 | 0.00733 | -0.1026 | -41.1187
-7 | -0.2524 | 0.0071 | -0.102 | -35.5493
-6.5 | -0.2041 | 0.00686 | -0.1012 | -29.7522
-6 | -0.1554 | 0.00667 | -0.1005 | -23.2984
-5.5 | -0.1064 | 0.00648 | -0.0998 | -16.4198
-5 | -0.0579 | 0.00627 | -0.099 | -9.2344
-4.5 | -0.0082 | 0.00607 | -0.0984 | -1.3509
-4 | 0.0402 | 0.00586 | -0.0976 | 6.8601
-3.5 | 0.0869 | 0.00562 | -0.0963 | 15.4626
-3 | 0.1299 | 0.00535 | -0.0943 | 24.2804
-2.5 | 0.167 | 0.00513 | -0.0909 | 32.5536
-2 | 0.2084 | 0.00494 | -0.0884 | 42.1862
-1.5 | 0.2518 | 0.00474 | -0.0864 | 53.1224
-1 | 0.2975 | 0.00446 | -0.0849 | 66.704
-0.5 | 0.3417 | 0.00418 | -0.0831 | 81.7464
0 | 0.3757 | 0.00364 | -0.0792 | 103.2143
0.5 | 0.4046 | 0.00283 | -0.0743 | 142.9682
1 | 0.4594 | 0.00286 | -0.0747 | 160.6294
1.5 | 0.508 | 0.00303 | -0.0737 | 167.6568
2 | 0.5351 | 0.0034 | -0.068 | 157.3824
3 | 0.5251 | 0.00483 | -0.0434 | 108.7164
3.5 | 0.5177 | 0.00597 | -0.0313 | 86.7169
4 | 0.5132 | 0.00725 | -0.0204 | 70.7862
4.5 | 0.5148 | 0.00858 | -0.011 | 60
5 | 0.5272 | 0.00978 | -0.0039 | 53.9059
6 | 0.5886 | 0.01139 | 0.0033 | 51.6769
6.5 | 0.6214 | 0.01219 | 0.0064 | 50.9762
7 | 0.651 | 0.01311 | 0.0099 | 49.6568
7.5 | 0.6908 | 0.01374 | 0.0116 | 50.2766
8 | 0.7221 | 0.01466 | 0.0147 | 49.2565
8.5 | 0.7567 | 0.01549 | 0.0171 | 48.8509
9 | 0.7943 | 0.01623 | 0.019 | 48.9402
9.5 | 0.8343 | 0.01692 | 0.0204 | 49.3085
10 | 0.8693 | 0.01783 | 0.0225 | 48.7549
10.5 | 0.9093 | 0.01856 | 0.0238 | 48.9925
11 | 0.9501 | 0.01927 | 0.0249 | 49.3046
11.5 | 0.9879 | 0.02014 | 0.0263 | 49.0516
12 | 1.0247 | 0.02108 | 0.0278 | 48.6101
12.5 | 1.0636 | 0.0219 | 0.029 | 48.5662
13 | 1.0997 | 0.02286 | 0.0305 | 48.1059
13.5 | 1.1332 | 0.02398 | 0.0322 | 47.256
14 | 1.1663 | 0.02516 | 0.0339 | 46.3553
14.5 | 1.1966 | 0.0265 | 0.0359 | 45.1547
15 | 1.2236 | 0.02803 | 0.0381 | 43.6532
15.5 | 1.255 | 0.0294 | 0.0397 | 42.6871
16 | 1.284 | 0.03091 | 0.0414 | 41.54
16.5 | 1.3105 | 0.03264 | 0.0432 | 40.1501
17 | 1.3369 | 0.0344 | 0.0449 | 38.8634
17.5 | 1.3637 | 0.03619 | 0.0464 | 37.6817
18 | 1.3887 | 0.03817 | 0.0479 | 36.382
18.5 | 1.4116 | 0.04032 | 0.0494 | 35.0099
19 | 1.4365 | 0.0424 | 0.0505 | 33.8797
19.5 | 1.4542 | 0.045 | 0.0521 | 32.3156
20 | 1.4698 | 0.04782 | 0.0537 | 30.7361

## 109. Re 10M Mach 0.25 (1)
BIGFOIL.COM POLAR EXPORT
NACA67-419 a=0.6
NACA67-419 a=0.6 |  |  |  | Cl Max: | 1.584 | at alpha= | 12.5 | deg
JavaFoil+Calcfoil stall+Eppler ext transition |  |  |  | L/D Max: | 111.702 | at alpha= | 0.5 | deg
Re: | 10000000 |  |  | Cd Min: | 0.00383 | at alpha= | 0 | deg
Mach: | 0.25 |  |  | Cl=0 at alpha= | -2.9231 | deg
|  |  |  | @ Cl=0.1, Cd= | 0.0058846
|  |  |  | @ Cl=0.4, Cd= | 0.0038747
|  |  |  | @ Cl=0.6, Cd= | 0.0055582
alpha (deg) | Cl | Cd | Cm | Cl/Cd
-18.5 | -0.629 | 0.1551 | -0.008 | -4.054
-18 | -0.675 | 0.14423 | -0.008 | -4.677
-17.5 | -0.717 | 0.13539 | -0.009 | -5.293
-17 | -0.754 | 0.12659 | -0.01 | -5.959
-16.5 | -0.787 | 0.11945 | -0.011 | -6.587
-16 | -0.814 | 0.11288 | -0.012 | -7.211
-15.5 | -0.834 | 0.10186 | -0.014 | -8.19
-15 | -0.841 | 0.09695 | -0.015 | -8.676
-14.5 | -0.847 | 0.08881 | -0.016 | -9.538
-14 | -0.859 | 0.07357 | -0.019 | -11.679
-13.5 | -0.993 | 0.01582 | -0.028 | -62.764
-13 | -0.981 | 0.01495 | -0.03 | -65.627
-12.5 | -0.966 | 0.01379 | -0.031 | -70.063
-12 | -0.945 | 0.01288 | -0.033 | -73.306
-11.5 | -0.918 | 0.01223 | -0.034 | -75.03
-11 | -0.886 | 0.01166 | -0.036 | -76.002
-10.5 | -0.85 | 0.01099 | -0.037 | -77.405
-10 | -0.811 | 0.01051 | -0.039 | -77.082
-9.5 | -0.767 | 0.01012 | -0.041 | -75.745
-9 | -0.72 | 0.00969 | -0.042 | -74.341
-8.5 | -0.67 | 0.00927 | -0.044 | -72.286
-8 | -0.618 | 0.00887 | -0.046 | -69.702
-7.5 | -0.563 | 0.00822 | -0.047 | -68.509
-7 | -0.507 | 0.00773 | -0.049 | -65.534
-6.5 | -0.448 | 0.00775 | -0.05 | -57.845
-6 | -0.388 | 0.00751 | -0.052 | -51.706
-5.5 | -0.327 | 0.00734 | -0.054 | -44.6
-5 | -0.265 | 0.00719 | -0.055 | -36.856
-4.5 | -0.202 | 0.00705 | -0.057 | -28.687
-4 | -0.139 | 0.00688 | -0.058 | -20.122
-3.5 | -0.074 | 0.00675 | -0.06 | -11.019
-3 | -0.01 | 0.00656 | -0.062 | -1.53
-2.5 | 0.055 | 0.00612 | -0.063 | 8.925
-2 | 0.12 | 0.00578 | -0.065 | 20.732
-1.5 | 0.185 | 0.00547 | -0.067 | 33.827
-1 | 0.25 | 0.00499 | -0.068 | 50.18
-0.5 | 0.316 | 0.00491 | -0.07 | 64.333
0 | 0.378 | 0.00383 | -0.072 | 98.607
0.5 | 0.442 | 0.00396 | -0.073 | 111.702
1 | 0.505 | 0.00483 | -0.075 | 104.62
1.5 | 0.569 | 0.00514 | -0.076 | 110.663
2 | 0.632 | 0.00599 | -0.078 | 105.652
2.5 | 0.696 | 0.00634 | -0.079 | 109.795
3 | 0.759 | 0.0071 | -0.081 | 106.927
3.5 | 0.818 | 0.00768 | -0.082 | 106.519
4 | 0.879 | 0.00822 | -0.084 | 106.917
4.5 | 0.94 | 0.00888 | -0.086 | 105.796
5 | 1 | 0.0097 | -0.087 | 102.995
5.5 | 1.059 | 0.01025 | -0.089 | 103.292
6 | 1.117 | 0.01137 | -0.09 | 98.202
6.5 | 1.174 | 0.0119 | -0.092 | 98.62
7 | 1.228 | 0.01245 | -0.093 | 98.62
7.5 | 1.28 | 0.01295 | -0.095 | 98.812
8 | 1.329 | 0.01349 | -0.096 | 98.509
8.5 | 1.375 | 0.01402 | -0.098 | 98.036
9 | 1.417 | 0.01462 | -0.099 | 96.953
9.5 | 1.455 | 0.01572 | -0.1 | 92.599
10 | 1.49 | 0.01642 | -0.102 | 90.746
10.5 | 1.52 | 0.01717 | -0.103 | 88.503
11 | 1.545 | 0.01795 | -0.105 | 86.065
11.5 | 1.564 | 0.01885 | -0.106 | 82.947
12 | 1.577 | 0.01978 | -0.107 | 79.73
12.5 | 1.584 | 0.02083 | -0.109 | 76.07
13 | 1.582 | 0.0218 | -0.11 | 72.549
13.5 | 1.569 | 0.02296 | -0.111 | 68.318
14 | 1.547 | 0.02421 | -0.113 | 63.91
14.5 | 1.518 | 0.02549 | -0.114 | 59.567
15 | 1.481 | 0.02699 | -0.115 | 54.867
15.5 | 1.435 | 0.02863 | -0.116 | 50.138
16 | 1.382 | 0.03062 | -0.117 | 45.142
16.5 | 1.322 | 0.03301 | -0.118 | 40.052
17 | 1.257 | 0.0348 | -0.119 | 36.117
17.5 | 1.183 | 0.03845 | -0.12 | 30.773

## 110. Re 10M Mach 0.25 (2)
BIGFOIL.COM POLAR EXPORT
NACA67-419 a=0.6
NACA67-419 a=0.6 |  |  |  | Cl Max: | 1.4527 | at alpha= | 20 | deg
XFOIL ncrit=9 |  |  |  | L/D Max: | 171.743 | at alpha= | 1.5 | deg
Re: | 10000000 |  |  | Cd Min: | 0.05748 | at alpha= | 20 | deg
Mach: | 0.25 |  |  | Cl=0 at alpha= | -4.6124 | deg
|  |  |  | @ Cl=0.1, Cd= | 0.0058135
|  |  |  | @ Cl=0.4, Cd= | 0.0033401
|  |  |  | @ Cl=0.6, Cd= | 0.012681
alpha (deg) | Cl | Cd | Cm | Cl/Cd
-20 | -1.2527 | 0.03152 | -0.1656 | -39.743
-19.5 | -1.2438 | 0.02842 | -0.1629 | -43.765
-19 | -1.2272 | 0.02598 | -0.16 | -47.2363
-18.5 | -1.202 | 0.0241 | -0.1573 | -49.8755
-18 | -1.1738 | 0.02248 | -0.1545 | -52.2153
-17.5 | -1.1465 | 0.02091 | -0.1514 | -54.8302
-17 | -1.1191 | 0.01941 | -0.148 | -57.6558
-16.5 | -1.0816 | 0.0184 | -0.1456 | -58.7826
-16 | -1.047 | 0.01733 | -0.1427 | -60.4155
-15.5 | -1.013 | 0.01621 | -0.1396 | -62.4923
-15 | -0.9772 | 0.01524 | -0.1367 | -64.1207
-14.5 | -0.9383 | 0.0144 | -0.134 | -65.1597
-14 | -0.8987 | 0.01363 | -0.1314 | -65.9354
-13.5 | -0.8561 | 0.01297 | -0.1292 | -66.0062
-13 | -0.8141 | 0.01234 | -0.1269 | -65.9724
-12.5 | -0.7697 | 0.01176 | -0.1248 | -65.4507
-12 | -0.7242 | 0.01125 | -0.123 | -64.3733
-11.5 | -0.6785 | 0.01075 | -0.1213 | -63.1163
-11 | -0.6306 | 0.0103 | -0.1198 | -61.2233
-10.5 | -0.5821 | 0.00988 | -0.1185 | -58.917
-10 | -0.5348 | 0.00945 | -0.117 | -56.5926
-9.5 | -0.4875 | 0.009 | -0.1155 | -54.1667
-9 | -0.4378 | 0.00865 | -0.1145 | -50.6127
-8.5 | -0.3889 | 0.00828 | -0.1133 | -46.9686
-8 | -0.3417 | 0.00789 | -0.1118 | -43.308
-7.5 | -0.292 | 0.00758 | -0.1108 | -38.5224
-7 | -0.2412 | 0.00733 | -0.11 | -32.9059
-6.5 | -0.192 | 0.00707 | -0.1089 | -27.157
-6 | -0.1414 | 0.00686 | -0.1081 | -20.6122
-5.5 | -0.0902 | 0.00666 | -0.1074 | -13.5435
-5 | -0.04 | 0.00642 | -0.1065 | -6.2305
-4.5 | 0.0116 | 0.00622 | -0.1059 | 1.865
-4 | 0.062 | 0.006 | -0.1051 | 10.3333
-3.5 | 0.1109 | 0.00576 | -0.1039 | 19.2535
-3 | 0.156 | 0.00547 | -0.102 | 28.5192
-2.5 | 0.1981 | 0.00518 | -0.0994 | 38.2432
-2 | 0.2358 | 0.00497 | -0.0958 | 47.4447
-1.5 | 0.2712 | 0.00479 | -0.0916 | 56.618
-1 | 0.3153 | 0.00451 | -0.0894 | 69.9113
-0.5 | 0.358 | 0.00422 | -0.0869 | 84.8341
0 | 0.3891 | 0.00366 | -0.0821 | 106.3115
0.5 | 0.4167 | 0.00285 | -0.0765 | 146.2105
1 | 0.4733 | 0.00287 | -0.0768 | 164.9129
1.5 | 0.5221 | 0.00304 | -0.0755 | 171.7434
2 | 0.5395 | 0.00335 | -0.0672 | 161.0448
2.5 | 0.535 | 0.00407 | -0.0545 | 131.4496
3 | 0.527 | 0.00503 | -0.0416 | 104.7714
3.5 | 0.5274 | 0.00609 | -0.0309 | 86.601
4 | 0.5131 | 0.00764 | -0.0178 | 67.1597
4.5 | 0.5155 | 0.00902 | -0.0084 | 57.1508
5 | 0.5193 | 0.0105 | 0.0005 | 49.4571
5.5 | 0.5561 | 0.01118 | 0.0033 | 49.7406
6 | 0.5808 | 0.01226 | 0.0082 | 47.3736
6.5 | 0.6164 | 0.01304 | 0.0111 | 47.2699
7 | 0.6452 | 0.01408 | 0.015 | 45.8239
7.5 | 0.6853 | 0.0148 | 0.017 | 46.3041
8 | 0.7198 | 0.0157 | 0.0198 | 45.8471
8.5 | 0.7532 | 0.01668 | 0.0228 | 45.1559
9 | 0.7909 | 0.01755 | 0.025 | 45.0655
9.5 | 0.8323 | 0.0183 | 0.0266 | 45.4809
10 | 0.8709 | 0.01918 | 0.0285 | 45.4067
10.5 | 0.9104 | 0.02008 | 0.0303 | 45.3386
11 | 0.9518 | 0.02092 | 0.0317 | 45.4971
11.5 | 0.9926 | 0.02181 | 0.0332 | 45.5112
12 | 1.0298 | 0.02291 | 0.0351 | 44.9498
13 | 1.1069 | 0.02499 | 0.0384 | 44.2937
13.5 | 1.1386 | 0.02643 | 0.0409 | 43.0798
14 | 1.169 | 0.02796 | 0.0433 | 41.8097
15 | 1.2306 | 0.03116 | 0.0478 | 39.4929
15.5 | 1.2584 | 0.03306 | 0.0501 | 38.0641
16 | 1.2902 | 0.03473 | 0.0519 | 37.1494
16.5 | 1.3155 | 0.03687 | 0.0541 | 35.6794
17 | 1.3429 | 0.039 | 0.056 | 34.4333
17.5 | 1.3695 | 0.0412 | 0.0578 | 33.2403
18 | 1.391 | 0.04388 | 0.0597 | 31.7001
18.5 | 1.4105 | 0.04677 | 0.0616 | 30.1582
19 | 1.43 | 0.0498 | 0.0631 | 28.7149
19.5 | 1.4432 | 0.05343 | 0.0647 | 27.011
20 | 1.4527 | 0.05748 | 0.066 | 25.2731

## 111. Re 10M Mach 0.50 (1)
BIGFOIL.COM POLAR EXPORT
NACA67-419 a=0.6
NACA67-419 a=0.6 |  |  |  | Cl Max: | 1.426 | at alpha= | 8.5 | deg
JavaFoil+Calcfoil stall+Eppler ext transition |  |  |  | L/D Max: | 115.909 | at alpha= | 0.5 | deg
Re: | 10000000 |  |  | Cd Min: | 0.0041 | at alpha= | 0 | deg
Mach: | 0.5 |  |  | Cl=0 at alpha= | -2.9236 | deg
|  |  |  | @ Cl=0.1, Cd= | 0.0066636
|  |  |  | @ Cl=0.4, Cd= | 0.004451
|  |  |  | @ Cl=0.6, Cd= | 0.0053777
alpha (deg) | Cl | Cd | Cm | Cl/Cd
-20 | -0.985 | 0.14779 | -0.007 | -6.664
-19.5 | -0.957 | 0.14006 | -0.008 | -6.831
-19 | -0.925 | 0.13813 | -0.009 | -6.694
-18.5 | -0.892 | 0.13556 | -0.009 | -6.581
-18 | -0.862 | 0.13251 | -0.01 | -6.508
-17.5 | -0.834 | 0.12822 | -0.011 | -6.505
-17 | -0.811 | 0.12119 | -0.013 | -6.693
-16.5 | -0.78 | 0.1175 | -0.013 | -6.641
-16 | -0.75 | 0.11417 | -0.014 | -6.57
-15.5 | -0.72 | 0.10891 | -0.014 | -6.613
-15 | -0.693 | 0.10031 | -0.015 | -6.908
-14.5 | -0.664 | 0.10732 | -0.016 | -6.187
-14 | -0.636 | 0.09849 | -0.017 | -6.453
-13.5 | -0.606 | 0.09459 | -0.017 | -6.411
-13 | -0.579 | 0.08599 | -0.019 | -6.735
-12.5 | -0.552 | 0.07869 | -0.02 | -7.013
-12 | -0.527 | 0.0702 | -0.023 | -7.51
-11.5 | -0.491 | 0.08235 | -0.02 | -5.968
-11 | -0.463 | 0.0744 | -0.021 | -6.225
-10.5 | -0.434 | 0.07837 | -0.021 | -5.543
-10 | -0.407 | 0.06696 | -0.023 | -6.076
-9.5 | -0.382 | 0.05645 | -0.028 | -6.77
-9 | -0.598 | 0.01358 | -0.046 | -44.033
-8.5 | -0.643 | 0.01163 | -0.048 | -55.275
-8 | -0.627 | 0.01077 | -0.05 | -58.241
-7.5 | -0.59 | 0.01011 | -0.052 | -58.376
-7 | -0.541 | 0.00949 | -0.054 | -57.031
-6.5 | -0.485 | 0.00888 | -0.056 | -54.655
-6 | -0.424 | 0.00844 | -0.058 | -50.286
-5.5 | -0.36 | 0.00818 | -0.059 | -44
-5 | -0.293 | 0.00796 | -0.061 | -36.782
-4.5 | -0.224 | 0.00777 | -0.063 | -28.809
-4 | -0.154 | 0.00752 | -0.065 | -20.44
-3.5 | -0.083 | 0.00735 | -0.066 | -11.238
-3 | -0.011 | 0.00718 | -0.068 | -1.555
-2.5 | 0.061 | 0.00692 | -0.07 | 8.77
-2 | 0.134 | 0.00644 | -0.072 | 20.72
-1.5 | 0.206 | 0.00594 | -0.074 | 34.673
-1 | 0.279 | 0.00563 | -0.076 | 49.488
-0.5 | 0.351 | 0.00527 | -0.077 | 66.648
0 | 0.421 | 0.0041 | -0.08 | 102.608
0.5 | 0.492 | 0.00425 | -0.082 | 115.909
1 | 0.563 | 0.00494 | -0.083 | 114.009
1.5 | 0.634 | 0.00578 | -0.085 | 109.689
2 | 0.704 | 0.0068 | -0.087 | 103.552
2.5 | 0.775 | 0.0073 | -0.088 | 106.145
3 | 0.846 | 0.00827 | -0.09 | 102.24
3.5 | 0.909 | 0.00906 | -0.092 | 100.257
4 | 0.976 | 0.00979 | -0.094 | 99.734
4.5 | 1.042 | 0.01078 | -0.095 | 96.716
5 | 1.107 | 0.01173 | -0.097 | 94.348
5.5 | 1.17 | 0.01318 | -0.099 | 88.768
6 | 1.231 | 0.01392 | -0.1 | 88.431
6.5 | 1.289 | 0.01465 | -0.102 | 87.984
7 | 1.34 | 0.01538 | -0.104 | 87.149
7.5 | 1.382 | 0.01622 | -0.105 | 85.187
8 | 1.413 | 0.01708 | -0.107 | 82.723
8.5 | 1.426 | 0.01878 | -0.109 | 75.954
9 | 1.411 | 0.02017 | -0.11 | 69.951
9.5 | 1.336 | 0.02173 | -0.112 | 61.467
10 | 0.883 | 0.02338 | -0.113 | 37.747
10.5 | 0.913 | 0.02654 | -0.115 | 34.41
11 | 0.793 | 0.0769 | -0.065 | 10.313
11.5 | 0.98 | 0.02675 | -0.118 | 36.625
12 | 1.008 | 0.03019 | -0.119 | 33.393
12.5 | 0.901 | 0.07892 | -0.087 | 11.411
13 | 1.073 | 0.03117 | -0.122 | 34.431
13.5 | 1.092 | 0.03752 | -0.121 | 29.112

## 112. Re 10M Mach 0.50 (2)
BIGFOIL.COM POLAR EXPORT
NACA67-419 a=0.6
NACA67-419 a=0.6 |  |  |  | Cl Max: | 1.2544 | at alpha= | 15 | deg
XFOIL ncrit=9 |  |  |  | L/D Max: | 164.257 | at alpha= | 1 | deg
Re: | 10000000 |  |  | Cd Min: | 0.14952 | at alpha= | 20 | deg
Mach: | 0.5 |  |  | Cl=0 at alpha= | -5.3139 | deg
|  |  |  | @ Cl=0.1, Cd= | 0.0069304
|  |  |  | @ Cl=0.4, Cd= | 0.0050955
|  |  |  | @ Cl=0.6, Cd= | 0.01691
alpha (deg) | Cl | Cd | Cm | Cl/Cd
-16.5 | -0.3261 | 0.10119 | -0.1731 | -3.2227
-16 | -0.3574 | 0.08962 | -0.1806 | -3.9879
-15.5 | -0.3924 | 0.07822 | -0.1878 | -5.0166
-15 | -0.4267 | 0.06729 | -0.1941 | -6.3412
-14.5 | -0.4544 | 0.05564 | -0.2017 | -8.1668
-14 | -0.4764 | 0.04588 | -0.2078 | -10.3836
-13.5 | -0.5115 | 0.03737 | -0.21 | -13.6874
-13 | -0.5391 | 0.03116 | -0.2075 | -17.301
-12.5 | -0.5779 | 0.02547 | -0.2012 | -22.6894
-12 | -0.6188 | 0.0204 | -0.1918 | -30.3333
-11.5 | -0.6281 | 0.01686 | -0.1826 | -37.2539
-11 | -0.619 | 0.01419 | -0.1738 | -43.6223
-10.5 | -0.5826 | 0.01264 | -0.1673 | -46.0918
-10 | -0.5345 | 0.01163 | -0.1623 | -45.9587
-9.5 | -0.4796 | 0.0109 | -0.1584 | -44
-9 | -0.4233 | 0.01031 | -0.155 | -41.0572
-8.5 | -0.3673 | 0.00976 | -0.1519 | -37.6332
-8 | -0.3091 | 0.0093 | -0.1495 | -33.2366
-7.5 | -0.2521 | 0.00888 | -0.147 | -28.3896
-7 | -0.1976 | 0.00846 | -0.1445 | -23.357
-6.5 | -0.1392 | 0.00811 | -0.1427 | -17.164
-6 | -0.0805 | 0.00778 | -0.1413 | -10.347
-5.5 | -0.0217 | 0.00749 | -0.14 | -2.8972
-5 | 0.0366 | 0.00722 | -0.1387 | 5.0693
-4.5 | 0.095 | 0.00695 | -0.1377 | 13.6691
-4 | 0.1538 | 0.00672 | -0.1368 | 22.8869
-3.5 | 0.2094 | 0.00645 | -0.1353 | 32.4651
-3 | 0.263 | 0.00617 | -0.1336 | 42.6256
-2.5 | 0.3103 | 0.00583 | -0.1307 | 53.2247
-2 | 0.3573 | 0.00553 | -0.1276 | 64.6112
-1.5 | 0.3973 | 0.00513 | -0.1232 | 77.4464
-1 | 0.4294 | 0.00472 | -0.117 | 90.9746
-0.5 | 0.4369 | 0.00441 | -0.1052 | 99.0703
0 | 0.444 | 0.00385 | -0.0935 | 115.3247
0.5 | 0.4577 | 0.00299 | -0.0832 | 153.0769
1 | 0.4977 | 0.00303 | -0.0781 | 164.2574
1.5 | 0.5321 | 0.00328 | -0.0719 | 162.2256
2 | 0.5664 | 0.00367 | -0.0658 | 154.3324
2.5 | 0.5792 | 0.00443 | -0.0555 | 130.7449
3 | 0.5631 | 0.00574 | -0.0398 | 98.101
3.5 | 0.5272 | 0.0077 | -0.021 | 68.4675
4 | 0.5301 | 0.00915 | -0.0101 | 57.9344
4.5 | 0.5265 | 0.01088 | 0.0015 | 48.3915
5 | 0.5156 | 0.01294 | 0.0139 | 39.8454
5.5 | 0.5389 | 0.01428 | 0.0202 | 37.7381
6 | 0.5666 | 0.01554 | 0.0256 | 36.4607
6.5 | 0.5978 | 0.01683 | 0.0304 | 35.5199
7 | 0.6317 | 0.01806 | 0.0346 | 34.9779
7.5 | 0.6709 | 0.01924 | 0.038 | 34.8701
8 | 0.7076 | 0.02053 | 0.0418 | 34.4666
8.5 | 0.7463 | 0.02183 | 0.0452 | 34.1869
9 | 0.7855 | 0.02323 | 0.0485 | 33.814
9.5 | 0.8329 | 0.02433 | 0.0509 | 34.2335
10 | 0.8749 | 0.02574 | 0.0538 | 33.9899
10.5 | 0.9224 | 0.02697 | 0.0563 | 34.201
11 | 0.9655 | 0.02847 | 0.0593 | 33.9129
11.5 | 1.0109 | 0.02994 | 0.0621 | 33.7642
12 | 1.0521 | 0.0317 | 0.0652 | 33.1893
12.5 | 1.0936 | 0.03355 | 0.0684 | 32.5961
13 | 1.1277 | 0.0359 | 0.0722 | 31.4123
13.5 | 1.1627 | 0.03835 | 0.0757 | 30.3181
14 | 1.1992 | 0.0409 | 0.0792 | 29.3203
14.5 | 1.2318 | 0.04382 | 0.0829 | 28.1105
15 | 1.2544 | 0.04753 | 0.087 | 26.3918
15.5 | 1.251 | 0.05325 | 0.0913 | 23.493
16 | 1.2298 | 0.06063 | 0.0942 | 20.2837
16.5 | 1.2018 | 0.06924 | 0.0952 | 17.357
17 | 1.1663 | 0.07925 | 0.0939 | 14.7167
17.5 | 1.1308 | 0.0901 | 0.0906 | 12.5505
18 | 1.0968 | 0.10165 | 0.0854 | 10.79
18.5 | 1.0608 | 0.11403 | 0.0786 | 9.3028
19 | 1.0334 | 0.12593 | 0.0716 | 8.2061
19.5 | 1.0096 | 0.13755 | 0.0644 | 7.3399
20 | 0.9854 | 0.14952 | 0.0568 | 6.5904

## 113. Re 12M Mach 0.00 (1)
BIGFOIL.COM POLAR EXPORT
NACA67-419 a=0.6
NACA67-419 a=0.6 |  |  |  | Cl Max: | 1.654 | at alpha= | 14.5 | deg
JavaFoil+Calcfoil stall+Eppler ext transition |  |  |  | L/D Max: | 107.817 | at alpha= | 5.5 | deg
Re: | 12000000 |  |  | Cd Min: | 0.00448 | at alpha= | -0.5 | deg
Mach: | 0 |  |  | Cl=0 at alpha= | -2.9206 | deg
|  |  |  | @ Cl=0.1, Cd= | 0.0057681
|  |  |  | @ Cl=0.4, Cd= | 0.0053487
|  |  |  | @ Cl=0.6, Cd= | 0.0058513
alpha (deg) | Cl | Cd | Cm | Cl/Cd
-20 | -0.91 | 0.14552 | -0.006 | -6.25
-19.5 | -0.925 | 0.13734 | -0.007 | -6.737
-19 | -0.939 | 0.12957 | -0.008 | -7.25
-18.5 | -0.952 | 0.12204 | -0.009 | -7.801
-18 | -0.962 | 0.11552 | -0.01 | -8.325
-17.5 | -0.968 | 0.11085 | -0.011 | -8.731
-17 | -0.978 | 0.10012 | -0.012 | -9.769
-16.5 | -0.985 | 0.09093 | -0.014 | -10.831
-16 | -0.987 | 0.08423 | -0.015 | -11.712
-15.5 | -1.064 | 0.03626 | -0.02 | -29.358
-15 | -1.101 | 0.02068 | -0.022 | -53.257
-14.5 | -1.091 | 0.01813 | -0.024 | -60.177
-14 | -1.083 | 0.0139 | -0.026 | -77.933
-13.5 | -1.059 | 0.01326 | -0.027 | -79.876
-13 | -1.032 | 0.0126 | -0.029 | -81.934
-12.5 | -1.002 | 0.01191 | -0.03 | -84.144
-12 | -0.968 | 0.01144 | -0.032 | -84.65
-11.5 | -0.932 | 0.01085 | -0.033 | -85.941
-11 | -0.893 | 0.0104 | -0.035 | -85.854
-10.5 | -0.851 | 0.00996 | -0.036 | -85.43
-10 | -0.806 | 0.00961 | -0.038 | -83.922
-9.5 | -0.759 | 0.00926 | -0.04 | -81.962
-9 | -0.71 | 0.00892 | -0.041 | -79.576
-8.5 | -0.659 | 0.00861 | -0.043 | -76.496
-8 | -0.605 | 0.00828 | -0.044 | -73.096
-7.5 | -0.551 | 0.00792 | -0.046 | -69.525
-7 | -0.494 | 0.00764 | -0.047 | -64.666
-6.5 | -0.437 | 0.00716 | -0.049 | -60.952
-6 | -0.378 | 0.00685 | -0.05 | -55.184
-5.5 | -0.318 | 0.00703 | -0.052 | -45.251
-5 | -0.258 | 0.00686 | -0.054 | -37.54
-4.5 | -0.196 | 0.00674 | -0.055 | -29.119
-4 | -0.134 | 0.00659 | -0.057 | -20.407
-3.5 | -0.072 | 0.00642 | -0.058 | -11.261
-3 | -0.01 | 0.0063 | -0.06 | -1.547
-2.5 | 0.053 | 0.00588 | -0.061 | 9.014
-2 | 0.116 | 0.00573 | -0.063 | 20.287
-1.5 | 0.179 | 0.00542 | -0.065 | 33.104
-1 | 0.243 | 0.00527 | -0.066 | 46.017
-0.5 | 0.306 | 0.00448 | -0.068 | 68.378
0 | 0.366 | 0.00508 | -0.069 | 72.04
0.5 | 0.428 | 0.00557 | -0.071 | 76.853
1 | 0.489 | 0.0053 | -0.072 | 92.399
1.5 | 0.551 | 0.00563 | -0.074 | 97.868
2 | 0.613 | 0.00591 | -0.075 | 103.835
2.5 | 0.675 | 0.00656 | -0.077 | 102.935
3 | 0.736 | 0.00702 | -0.078 | 104.935
3.5 | 0.793 | 0.00743 | -0.08 | 106.726
4 | 0.853 | 0.00793 | -0.081 | 107.619
4.5 | 0.912 | 0.00856 | -0.083 | 106.517
5 | 0.971 | 0.00913 | -0.084 | 106.284
5.5 | 1.028 | 0.00954 | -0.086 | 107.817
6 | 1.085 | 0.01053 | -0.087 | 103.111
6.5 | 1.141 | 0.01103 | -0.089 | 103.475
7 | 1.196 | 0.01145 | -0.09 | 104.402
7.5 | 1.247 | 0.01191 | -0.092 | 104.686
8 | 1.297 | 0.01234 | -0.093 | 105.101
8.5 | 1.345 | 0.01278 | -0.095 | 105.176
9 | 1.39 | 0.01329 | -0.096 | 104.576
9.5 | 1.432 | 0.01381 | -0.098 | 103.73
10 | 1.472 | 0.01481 | -0.099 | 99.359
10.5 | 1.508 | 0.01541 | -0.1 | 97.858
11 | 1.541 | 0.01605 | -0.102 | 96.031
11.5 | 1.571 | 0.01673 | -0.103 | 93.918
12 | 1.597 | 0.0175 | -0.104 | 91.269
12.5 | 1.62 | 0.0183 | -0.106 | 88.515
13 | 1.636 | 0.01911 | -0.107 | 85.629
13.5 | 1.646 | 0.01995 | -0.108 | 82.514
14 | 1.652 | 0.02082 | -0.109 | 79.349
14.5 | 1.654 | 0.02164 | -0.111 | 76.434
15 | 1.651 | 0.02258 | -0.112 | 73.101
15.5 | 1.643 | 0.02393 | -0.113 | 68.663
16 | 1.631 | 0.02491 | -0.114 | 65.497
16.5 | 1.616 | 0.02621 | -0.115 | 61.648
17 | 1.597 | 0.02744 | -0.116 | 58.202
17.5 | 1.574 | 0.02905 | -0.117 | 54.183
18 | 1.549 | 0.03036 | -0.118 | 51.026
18.5 | 1.521 | 0.03238 | -0.119 | 46.96
19 | 1.491 | 0.03357 | -0.12 | 44.422
19.5 | 1.459 | 0.03582 | -0.121 | 40.731

## 114. Re 12M Mach 0.00 (2)
BIGFOIL.COM POLAR EXPORT
NACA67-419 a=0.6
NACA67-419 a=0.6 |  |  |  | Cl Max: | 1.4878 | at alpha= | 20 | deg
XFOIL ncrit=9 |  |  |  | L/D Max: | 157.093 | at alpha= | 1 | deg
Re: | 12000000 |  |  | Cd Min: | 0.04503 | at alpha= | 20 | deg
Mach: | 0 |  |  | Cl=0 at alpha= | -4.3179 | deg
|  |  |  | @ Cl=0.1, Cd= | 0.0052936
|  |  |  | @ Cl=0.4, Cd= | 0.0036448
|  |  |  | @ Cl=0.6, Cd= | 0.01136
alpha (deg) | Cl | Cd | Cm | Cl/Cd
-20 | -1.3036 | 0.02181 | -0.1333 | -59.7707
-19.5 | -1.2764 | 0.02059 | -0.1315 | -61.9913
-19 | -1.2494 | 0.01939 | -0.1295 | -64.4353
-18.5 | -1.2172 | 0.01843 | -0.1279 | -66.0445
-18 | -1.1862 | 0.01748 | -0.126 | -67.8604
-17.5 | -1.1518 | 0.01665 | -0.1245 | -69.1772
-16 | -1.0468 | 0.01441 | -0.1193 | -72.644
-15.5 | -1.0105 | 0.01369 | -0.1176 | -73.813
-15 | -0.9724 | 0.01308 | -0.116 | -74.3425
-14.5 | -0.9342 | 0.01248 | -0.1143 | -74.8558
-14 | -0.8936 | 0.01194 | -0.1129 | -74.8409
-13.5 | -0.8534 | 0.01144 | -0.1114 | -74.5979
-13 | -0.8115 | 0.01097 | -0.1102 | -73.9745
-12.5 | -0.7684 | 0.01051 | -0.109 | -73.1113
-12 | -0.7245 | 0.0101 | -0.108 | -71.7327
-11.5 | -0.6802 | 0.00971 | -0.1069 | -70.0515
-11 | -0.6339 | 0.00935 | -0.1062 | -67.7968
-10.5 | -0.5881 | 0.00899 | -0.1053 | -65.4171
-10 | -0.5428 | 0.00863 | -0.1043 | -62.8969
-9.5 | -0.4966 | 0.00827 | -0.1034 | -60.0484
-9 | -0.4491 | 0.00797 | -0.1027 | -56.3488
-8.5 | -0.4032 | 0.00764 | -0.1017 | -52.7749
-8 | -0.3571 | 0.00732 | -0.1007 | -48.7842
-7.5 | -0.3096 | 0.00705 | -0.0999 | -43.9149
-7 | -0.2613 | 0.00684 | -0.0992 | -38.2018
-6.5 | -0.2137 | 0.00661 | -0.0984 | -32.3298
-6 | -0.1646 | 0.00641 | -0.0978 | -25.6786
-5.5 | -0.1155 | 0.00621 | -0.0973 | -18.599
-5 | -0.0665 | 0.006 | -0.0966 | -11.0833
-4.5 | -0.0177 | 0.00581 | -0.0959 | -3.0465
-4 | 0.0309 | 0.00562 | -0.0951 | 5.4982
-3.5 | 0.0774 | 0.00541 | -0.0939 | 14.3068
-3 | 0.1201 | 0.00519 | -0.0918 | 23.1407
-2.5 | 0.1569 | 0.00501 | -0.0884 | 31.3174
-1.5 | 0.2504 | 0.00461 | -0.0859 | 54.3167
-1 | 0.2968 | 0.0044 | -0.0846 | 67.4545
-0.5 | 0.3441 | 0.00421 | -0.0835 | 81.734
0 | 0.3822 | 0.00385 | -0.0805 | 99.2727
0.5 | 0.4195 | 0.00342 | -0.0774 | 122.6608
1 | 0.454 | 0.00289 | -0.0737 | 157.0934
1.5 | 0.4904 | 0.00321 | -0.0702 | 152.7726
2 | 0.4863 | 0.0037 | -0.0577 | 131.4324
2.5 | 0.4749 | 0.00458 | -0.0442 | 103.69
3 | 0.4926 | 0.00526 | -0.0371 | 93.6502
3.5 | 0.4897 | 0.00639 | -0.0263 | 76.6354
4 | 0.4999 | 0.00737 | -0.0183 | 67.829
4.5 | 0.5031 | 0.00866 | -0.0092 | 58.0947
5 | 0.5248 | 0.00962 | -0.0039 | 54.553
5.5 | 0.5592 | 0.01028 | -0.001 | 54.3969
6 | 0.5881 | 0.01114 | 0.0028 | 52.7917
6.5 | 0.6244 | 0.01181 | 0.0053 | 52.8704
7 | 0.6544 | 0.01271 | 0.0087 | 51.487
7.5 | 0.6941 | 0.01332 | 0.0104 | 52.1096
8 | 0.7278 | 0.01415 | 0.013 | 51.4346
8.5 | 0.764 | 0.01494 | 0.0151 | 51.1379
9 | 0.8003 | 0.01571 | 0.0171 | 50.9421
9.5 | 0.8411 | 0.01633 | 0.0184 | 51.5064
10 | 0.8802 | 0.01704 | 0.0198 | 51.6549
10.5 | 0.9175 | 0.01784 | 0.0214 | 51.4294
11 | 0.9565 | 0.01858 | 0.0228 | 51.4801
11.5 | 0.9965 | 0.01929 | 0.0238 | 51.6589
12 | 1.0357 | 0.02007 | 0.025 | 51.6044
12.5 | 1.0705 | 0.02107 | 0.0266 | 50.8068
13 | 1.1077 | 0.02196 | 0.0279 | 50.4417
13.5 | 1.1444 | 0.02285 | 0.0292 | 50.0832
14 | 1.1714 | 0.02426 | 0.0316 | 48.2852
14.5 | 1.2048 | 0.02539 | 0.0331 | 47.4518
15 | 1.2328 | 0.02684 | 0.0352 | 45.9314
15.5 | 1.2637 | 0.02812 | 0.0368 | 44.9395
16 | 1.297 | 0.02934 | 0.0379 | 44.2059
16.5 | 1.3202 | 0.03114 | 0.0402 | 42.3956
17 | 1.3508 | 0.03258 | 0.0414 | 41.461
17.5 | 1.3765 | 0.03433 | 0.043 | 40.0961
18 | 1.4034 | 0.03605 | 0.0443 | 38.9293
18.5 | 1.4268 | 0.03808 | 0.0458 | 37.4685
19 | 1.4499 | 0.04015 | 0.0472 | 36.1121
19.5 | 1.471 | 0.04243 | 0.0485 | 34.6689
20 | 1.4878 | 0.04503 | 0.05 | 33.0402

## 115. Re 12M Mach 0.10 (1)
BIGFOIL.COM POLAR EXPORT
NACA67-419 a=0.6
NACA67-419 a=0.6 |  |  |  | Cl Max: | 1.642 | at alpha= | 14 | deg
JavaFoil+Calcfoil stall+Eppler ext transition |  |  |  | L/D Max: | 107.716 | at alpha= | 5.5 | deg
Re: | 12000000 |  |  | Cd Min: | 0.00449 | at alpha= | -0.5 | deg
Mach: | 0.1 |  |  | Cl=0 at alpha= | -2.9206 | deg
|  |  |  | @ Cl=0.1, Cd= | 0.0058045
|  |  |  | @ Cl=0.4, Cd= | 0.0052606
|  |  |  | @ Cl=0.6, Cd= | 0.0058726
alpha (deg) | Cl | Cd | Cm | Cl/Cd
-20 | -0.865 | 0.14992 | -0.006 | -5.77
-19.5 | -0.884 | 0.14215 | -0.007 | -6.219
-19 | -0.902 | 0.13386 | -0.008 | -6.738
-18.5 | -0.918 | 0.12633 | -0.009 | -7.264
-18 | -0.932 | 0.1185 | -0.01 | -7.863
-17.5 | -0.94 | 0.1146 | -0.011 | -8.207
-17 | -0.951 | 0.1058 | -0.012 | -8.99
-16.5 | -0.96 | 0.09666 | -0.013 | -9.934
-16 | -0.964 | 0.09045 | -0.014 | -10.653
-15.5 | -0.996 | 0.06142 | -0.018 | -16.222
-15 | -1.083 | 0.02267 | -0.022 | -47.76
-14.5 | -1.072 | 0.02045 | -0.024 | -52.401
-14 | -1.074 | 0.01441 | -0.026 | -74.539
-13.5 | -1.052 | 0.01357 | -0.027 | -77.581
-13 | -1.027 | 0.0128 | -0.029 | -80.257
-12.5 | -0.999 | 0.01218 | -0.03 | -82
-12 | -0.967 | 0.01156 | -0.032 | -83.613
-11.5 | -0.931 | 0.01098 | -0.033 | -84.815
-11 | -0.893 | 0.01055 | -0.035 | -84.629
-10.5 | -0.852 | 0.01002 | -0.037 | -85.01
-10 | -0.807 | 0.00971 | -0.038 | -83.122
-9.5 | -0.761 | 0.00931 | -0.04 | -81.704
-9 | -0.712 | 0.00901 | -0.041 | -79.007
-8.5 | -0.661 | 0.00864 | -0.043 | -76.506
-8 | -0.608 | 0.00834 | -0.044 | -72.816
-7.5 | -0.553 | 0.00797 | -0.046 | -69.344
-7 | -0.496 | 0.00766 | -0.048 | -64.794
-6.5 | -0.439 | 0.00719 | -0.049 | -61.002
-6 | -0.38 | 0.00687 | -0.051 | -55.27
-5.5 | -0.32 | 0.00709 | -0.052 | -45.094
-5 | -0.259 | 0.00692 | -0.054 | -37.4
-4.5 | -0.197 | 0.00676 | -0.055 | -29.186
-4 | -0.135 | 0.0066 | -0.057 | -20.459
-3.5 | -0.073 | 0.00644 | -0.059 | -11.27
-3 | -0.01 | 0.00633 | -0.06 | -1.546
-2.5 | 0.053 | 0.0059 | -0.062 | 9.024
-2 | 0.117 | 0.00577 | -0.063 | 20.247
-1.5 | 0.18 | 0.00547 | -0.065 | 32.992
-1 | 0.244 | 0.00528 | -0.066 | 46.177
-0.5 | 0.307 | 0.00449 | -0.068 | 68.463
0 | 0.368 | 0.00508 | -0.07 | 72.331
0.5 | 0.43 | 0.00543 | -0.071 | 79.088
1 | 0.492 | 0.0053 | -0.073 | 92.72
1.5 | 0.554 | 0.00565 | -0.074 | 98.147
2 | 0.616 | 0.00595 | -0.076 | 103.638
2.5 | 0.678 | 0.00657 | -0.077 | 103.142
3 | 0.74 | 0.00704 | -0.079 | 105.078
3.5 | 0.797 | 0.0075 | -0.08 | 106.329
4 | 0.857 | 0.00799 | -0.082 | 107.243
4.5 | 0.916 | 0.00863 | -0.083 | 106.225
5 | 0.975 | 0.00919 | -0.085 | 106.066
5.5 | 1.033 | 0.00959 | -0.086 | 107.716
6 | 1.09 | 0.01059 | -0.088 | 102.926
6.5 | 1.147 | 0.01107 | -0.089 | 103.6
7 | 1.201 | 0.01155 | -0.091 | 103.989
7.5 | 1.252 | 0.012 | -0.092 | 104.377
8 | 1.302 | 0.01245 | -0.094 | 104.571
8.5 | 1.35 | 0.01291 | -0.095 | 104.496
9 | 1.394 | 0.01343 | -0.097 | 103.824
9.5 | 1.436 | 0.01393 | -0.098 | 103.138
10 | 1.475 | 0.01499 | -0.099 | 98.403
10.5 | 1.511 | 0.01557 | -0.101 | 97.072
11 | 1.543 | 0.01624 | -0.102 | 95.003
11.5 | 1.572 | 0.01692 | -0.103 | 92.918
12 | 1.596 | 0.01771 | -0.105 | 90.139
12.5 | 1.617 | 0.01853 | -0.106 | 87.26
13 | 1.631 | 0.01941 | -0.107 | 84.044
13.5 | 1.639 | 0.02027 | -0.109 | 80.86
14 | 1.642 | 0.02117 | -0.11 | 77.543
14.5 | 1.64 | 0.02203 | -0.111 | 74.462
15 | 1.633 | 0.02321 | -0.112 | 70.37
15.5 | 1.622 | 0.02431 | -0.114 | 66.717
16 | 1.606 | 0.02547 | -0.115 | 63.055
16.5 | 1.586 | 0.02679 | -0.116 | 59.194
17 | 1.562 | 0.02816 | -0.117 | 55.464
17.5 | 1.534 | 0.02987 | -0.118 | 51.361
18 | 1.504 | 0.03123 | -0.119 | 48.16
18.5 | 1.471 | 0.03298 | -0.12 | 44.615
19 | 1.436 | 0.03513 | -0.121 | 40.874

## 116. Re 12M Mach 0.10 (2)
BIGFOIL.COM POLAR EXPORT
NACA67-419 a=0.6
NACA67-419 a=0.6 |  |  |  | Cl Max: | 1.486 | at alpha= | 20 | deg
XFOIL ncrit=9 |  |  |  | L/D Max: | 157.958 | at alpha= | 1 | deg
Re: | 12000000 |  |  | Cd Min: | 0.04656 | at alpha= | 20 | deg
Mach: | 0.1 |  |  | Cl=0 at alpha= | -4.3583 | deg
|  |  |  | @ Cl=0.1, Cd= | 0.0053347
|  |  |  | @ Cl=0.4, Cd= | 0.0036819
|  |  |  | @ Cl=0.6, Cd= | 0.011509
alpha (deg) | Cl | Cd | Cm | Cl/Cd
-20 | -1.3037 | 0.02272 | -0.1381 | -57.3812
-19.5 | -1.2796 | 0.02128 | -0.1358 | -60.1316
-19 | -1.2502 | 0.02008 | -0.1339 | -62.261
-18.5 | -1.2208 | 0.01895 | -0.1319 | -64.4222
-18 | -1.1882 | 0.01799 | -0.1301 | -66.0478
-17.5 | -1.1555 | 0.01705 | -0.1281 | -67.7713
-17 | -1.1224 | 0.01615 | -0.1261 | -69.4985
-16 | -1.0489 | 0.01471 | -0.1226 | -71.3052
-15.5 | -1.0135 | 0.01395 | -0.1206 | -72.6523
-15 | -0.9745 | 0.01332 | -0.1189 | -73.1607
-14.5 | -0.937 | 0.01268 | -0.117 | -73.8959
-14 | -0.8962 | 0.01212 | -0.1155 | -73.9439
-13.5 | -0.8547 | 0.01161 | -0.114 | -73.6176
-13 | -0.8137 | 0.01111 | -0.1124 | -73.2403
-12.5 | -0.7703 | 0.01062 | -0.1111 | -72.533
-12 | -0.7254 | 0.01021 | -0.1101 | -71.048
-11.5 | -0.6813 | 0.0098 | -0.1089 | -69.5204
-10.5 | -0.5881 | 0.00908 | -0.1072 | -64.7687
-10 | -0.542 | 0.00872 | -0.1062 | -62.156
-9.5 | -0.4965 | 0.00834 | -0.1051 | -59.5324
-9 | -0.4485 | 0.00803 | -0.1044 | -55.8531
-8.5 | -0.4017 | 0.00769 | -0.1034 | -52.2367
-8 | -0.3559 | 0.00736 | -0.1022 | -48.356
-7.5 | -0.3081 | 0.00709 | -0.1014 | -43.4556
-7 | -0.2591 | 0.00688 | -0.1007 | -37.6599
-6.5 | -0.2115 | 0.00665 | -0.0998 | -31.8045
-6 | -0.162 | 0.00644 | -0.0992 | -25.1553
-5.5 | -0.1122 | 0.00624 | -0.0987 | -17.9808
-5 | -0.0633 | 0.00603 | -0.098 | -10.4975
-4.5 | -0.0138 | 0.00583 | -0.0973 | -2.3671
-4 | 0.0349 | 0.00564 | -0.0965 | 6.1879
-3.5 | 0.0819 | 0.00543 | -0.0953 | 15.0829
-3 | 0.1256 | 0.0052 | -0.0934 | 24.1538
-2.5 | 0.1616 | 0.00502 | -0.0897 | 32.1912
-2 | 0.2061 | 0.00486 | -0.0879 | 42.4074
-1.5 | 0.2538 | 0.00462 | -0.0868 | 54.9351
-1 | 0.3 | 0.00441 | -0.0854 | 68.0272
-0.5 | 0.3472 | 0.00422 | -0.0842 | 82.2749
0 | 0.3849 | 0.00386 | -0.0811 | 99.715
0.5 | 0.4222 | 0.00342 | -0.0779 | 123.4503
1 | 0.4565 | 0.00289 | -0.0741 | 157.9585
1.5 | 0.4936 | 0.00319 | -0.0706 | 154.7335
2 | 0.4872 | 0.00371 | -0.0575 | 131.3208
2.5 | 0.4762 | 0.00459 | -0.0441 | 103.7473
3 | 0.492 | 0.00531 | -0.0367 | 92.6554
3.5 | 0.4907 | 0.00642 | -0.026 | 76.433
4.5 | 0.501 | 0.00879 | -0.0083 | 56.9966
5.5 | 0.5563 | 0.01047 | 0.0002 | 53.1328
6 | 0.5875 | 0.01127 | 0.0036 | 52.1295
6.5 | 0.6236 | 0.01196 | 0.0061 | 52.1405
7 | 0.6534 | 0.01288 | 0.0096 | 50.7298
7.5 | 0.6938 | 0.01348 | 0.0112 | 51.4688
8 | 0.7271 | 0.01434 | 0.014 | 50.7043
8.5 | 0.763 | 0.01516 | 0.0162 | 50.3298
9 | 0.8005 | 0.01591 | 0.0181 | 50.3143
9.5 | 0.8417 | 0.01654 | 0.0194 | 50.8888
10 | 0.8783 | 0.01737 | 0.0213 | 50.5642
10.5 | 0.9178 | 0.0181 | 0.0226 | 50.7072
11 | 0.9577 | 0.01883 | 0.0239 | 50.8603
11.5 | 0.998 | 0.01956 | 0.025 | 51.0225
12 | 1.0344 | 0.0205 | 0.0266 | 50.4585
12.5 | 1.0719 | 0.0214 | 0.028 | 50.0888
13 | 1.11 | 0.02228 | 0.0292 | 49.8205
13.5 | 1.1429 | 0.02341 | 0.0311 | 48.821
14 | 1.1726 | 0.02471 | 0.0333 | 47.4545
14.5 | 1.2071 | 0.02583 | 0.0347 | 46.7325
15 | 1.2337 | 0.0274 | 0.037 | 45.0255
15.5 | 1.2659 | 0.02866 | 0.0386 | 44.1696
16.5 | 1.3231 | 0.03176 | 0.0421 | 41.6593
17 | 1.3503 | 0.03348 | 0.0437 | 40.3315
17.5 | 1.3792 | 0.03508 | 0.0451 | 39.3158
18 | 1.4027 | 0.03712 | 0.0468 | 37.7883
18.5 | 1.4286 | 0.03905 | 0.048 | 36.5839
19 | 1.4507 | 0.04127 | 0.0495 | 35.1514
19.5 | 1.468 | 0.04394 | 0.0511 | 33.4092
20 | 1.486 | 0.04656 | 0.0525 | 31.9158

## 117. Re 12M Mach 0.25 (1)
BIGFOIL.COM POLAR EXPORT
NACA67-419 a=0.6
NACA67-419 a=0.6 |  |  |  | Cl Max: | 1.585 | at alpha= | 12.5 | deg
JavaFoil+Calcfoil stall+Eppler ext transition |  |  |  | L/D Max: | 105.887 | at alpha= | 4 | deg
Re: | 12000000 |  |  | Cd Min: | 0.00505 | at alpha= | -0.5 | deg
Mach: | 0.25 |  |  | Cl=0 at alpha= | -2.9231 | deg
|  |  |  | @ Cl=0.1, Cd= | 0.0059769
|  |  |  | @ Cl=0.4, Cd= | 0.0054048
|  |  |  | @ Cl=0.6, Cd= | 0.005955
alpha (deg) | Cl | Cd | Cm | Cl/Cd
-18.5 | -0.629 | 0.15198 | -0.008 | -4.138
-18 | -0.675 | 0.14258 | -0.008 | -4.733
-17.5 | -0.717 | 0.13325 | -0.009 | -5.381
-17 | -0.755 | 0.12546 | -0.01 | -6.016
-16.5 | -0.788 | 0.11767 | -0.011 | -6.693
-16 | -0.816 | 0.11012 | -0.013 | -7.406
-15.5 | -0.835 | 0.10041 | -0.014 | -8.319
-15 | -0.842 | 0.0954 | -0.015 | -8.829
-14.5 | -0.849 | 0.0874 | -0.017 | -9.708
-14 | -0.864 | 0.07029 | -0.02 | -12.289
-13.5 | -0.994 | 0.01519 | -0.028 | -65.452
-13 | -0.983 | 0.01439 | -0.03 | -68.309
-12.5 | -0.967 | 0.01336 | -0.031 | -72.366
-12 | -0.945 | 0.01253 | -0.033 | -75.458
-11.5 | -0.918 | 0.01181 | -0.034 | -77.736
-11 | -0.887 | 0.01131 | -0.036 | -78.412
-10.5 | -0.851 | 0.01063 | -0.038 | -80.038
-10 | -0.811 | 0.01016 | -0.039 | -79.854
-9.5 | -0.767 | 0.0098 | -0.041 | -78.28
-9 | -0.721 | 0.00942 | -0.042 | -76.519
-8.5 | -0.671 | 0.00905 | -0.044 | -74.113
-8 | -0.618 | 0.00866 | -0.046 | -71.369
-7.5 | -0.564 | 0.00804 | -0.047 | -70.124
-7 | -0.507 | 0.00755 | -0.049 | -67.163
-6.5 | -0.448 | 0.00758 | -0.05 | -59.137
-6 | -0.389 | 0.0074 | -0.052 | -52.509
-5.5 | -0.327 | 0.00723 | -0.054 | -45.268
-5 | -0.265 | 0.00706 | -0.055 | -37.565
-4.5 | -0.202 | 0.00688 | -0.057 | -29.387
-4 | -0.139 | 0.00672 | -0.058 | -20.625
-3.5 | -0.074 | 0.00661 | -0.06 | -11.27
-3 | -0.01 | 0.00643 | -0.062 | -1.562
-2.5 | 0.055 | 0.00624 | -0.063 | 8.758
-2 | 0.12 | 0.00586 | -0.065 | 20.47
-1.5 | 0.185 | 0.00555 | -0.067 | 33.339
-1 | 0.25 | 0.00537 | -0.068 | 46.634
-0.5 | 0.316 | 0.00505 | -0.07 | 62.477
0 | 0.377 | 0.00543 | -0.071 | 69.446
0.5 | 0.441 | 0.00536 | -0.073 | 82.286
1 | 0.505 | 0.00544 | -0.075 | 92.875
1.5 | 0.569 | 0.0058 | -0.076 | 98.06
2 | 0.633 | 0.00612 | -0.078 | 103.418
2.5 | 0.696 | 0.00679 | -0.079 | 102.546
3 | 0.76 | 0.00729 | -0.081 | 104.159
3.5 | 0.818 | 0.00777 | -0.082 | 105.332
4 | 0.879 | 0.0083 | -0.084 | 105.887
4.5 | 0.94 | 0.00902 | -0.086 | 104.205
5 | 1 | 0.00957 | -0.087 | 104.488
5.5 | 1.059 | 0.01049 | -0.089 | 100.938
6 | 1.117 | 0.01107 | -0.09 | 100.944
6.5 | 1.174 | 0.01161 | -0.092 | 101.146
7 | 1.229 | 0.01209 | -0.093 | 101.696
7.5 | 1.281 | 0.01257 | -0.095 | 101.885
8 | 1.329 | 0.0131 | -0.096 | 101.51
8.5 | 1.375 | 0.01361 | -0.098 | 101.047
9 | 1.418 | 0.0146 | -0.099 | 97.085
9.5 | 1.456 | 0.01524 | -0.101 | 95.584
10 | 1.491 | 0.01596 | -0.102 | 93.421
10.5 | 1.521 | 0.01666 | -0.103 | 91.276
11 | 1.545 | 0.01741 | -0.105 | 88.753
11.5 | 1.565 | 0.01831 | -0.106 | 85.472
12 | 1.578 | 0.01918 | -0.108 | 82.27
12.5 | 1.585 | 0.02015 | -0.109 | 78.682
13 | 1.583 | 0.02116 | -0.11 | 74.793
13.5 | 1.57 | 0.02231 | -0.111 | 70.367
14 | 1.548 | 0.02342 | -0.113 | 66.113
14.5 | 1.519 | 0.02468 | -0.114 | 61.549
15 | 1.482 | 0.02614 | -0.115 | 56.69
15.5 | 1.437 | 0.02769 | -0.116 | 51.888
16 | 1.384 | 0.02964 | -0.117 | 46.675
16.5 | 1.323 | 0.03173 | -0.118 | 41.702
17 | 1.258 | 0.03371 | -0.119 | 37.305
17.5 | 1.184 | 0.03717 | -0.12 | 31.851

## 118. Re 12M Mach 0.25 (2)
BIGFOIL.COM POLAR EXPORT
NACA67-419 a=0.6
NACA67-419 a=0.6 |  |  |  | Cl Max: | 1.4779 | at alpha= | 20 | deg
XFOIL ncrit=9 |  |  |  | L/D Max: | 163.035 | at alpha= | 1.5 | deg
Re: | 12000000 |  |  | Cd Min: | 0.05533 | at alpha= | 20 | deg
Mach: | 0.25 |  |  | Cl=0 at alpha= | -4.5606 | deg
|  |  |  | @ Cl=0.1, Cd= | 0.0055877
|  |  |  | @ Cl=0.4, Cd= | 0.0038563
|  |  |  | @ Cl=0.6, Cd= | 0.012393
alpha (deg) | Cl | Cd | Cm | Cl/Cd
-20 | -1.2124 | 0.03387 | -0.1673 | -35.7957
-19.5 | -1.2658 | 0.02709 | -0.1619 | -46.7257
-19 | -1.2456 | 0.02488 | -0.159 | -50.0643
-18.5 | -1.2259 | 0.0228 | -0.1556 | -53.7675
-18 | -1.198 | 0.02124 | -0.1526 | -56.403
-17.5 | -1.1669 | 0.01985 | -0.1496 | -58.7859
-17 | -1.1367 | 0.01851 | -0.1464 | -61.41
-16.5 | -1.1011 | 0.01746 | -0.1436 | -63.0641
-16 | -1.0637 | 0.0165 | -0.1409 | -64.4667
-15.5 | -1.0277 | 0.01556 | -0.138 | -66.0476
-15 | -0.9868 | 0.01479 | -0.1356 | -66.7208
-14.5 | -0.9492 | 0.01395 | -0.1327 | -68.043
-14 | -0.9082 | 0.01322 | -0.1302 | -68.6989
-13.5 | -0.8663 | 0.01256 | -0.1278 | -68.9729
-13 | -0.8233 | 0.01195 | -0.1256 | -68.8954
-12.5 | -0.7788 | 0.01134 | -0.1236 | -68.6772
-12 | -0.733 | 0.01084 | -0.1218 | -67.6199
-11.5 | -0.6865 | 0.01035 | -0.1201 | -66.3285
-11 | -0.6382 | 0.00992 | -0.1187 | -64.3347
-10.5 | -0.5901 | 0.00951 | -0.1173 | -62.0505
-10 | -0.5421 | 0.00912 | -0.1159 | -59.4408
-9.5 | -0.4933 | 0.00872 | -0.1146 | -56.5711
-9 | -0.444 | 0.00837 | -0.1135 | -53.0466
-8.5 | -0.3956 | 0.00802 | -0.1122 | -49.3267
-8 | -0.3473 | 0.00767 | -0.1109 | -45.2803
-7.5 | -0.2981 | 0.00736 | -0.1097 | -40.5027
-7 | -0.2489 | 0.00709 | -0.1086 | -35.1058
-6.5 | -0.1987 | 0.00685 | -0.1077 | -29.0073
-6 | -0.1475 | 0.00661 | -0.107 | -22.3147
-5.5 | -0.096 | 0.0064 | -0.1063 | -15
-5 | -0.045 | 0.00618 | -0.1056 | -7.2816
-4.5 | 0.0062 | 0.00597 | -0.1049 | 1.0385
-4 | 0.057 | 0.00578 | -0.1041 | 9.8616
-3.5 | 0.1062 | 0.00556 | -0.103 | 19.1007
-3 | 0.1526 | 0.00531 | -0.1013 | 28.7382
-2.5 | 0.1939 | 0.00503 | -0.0985 | 38.5487
-2 | 0.2306 | 0.00489 | -0.0946 | 47.1575
-1.5 | 0.2736 | 0.00467 | -0.0921 | 58.5867
-1 | 0.3187 | 0.00444 | -0.0901 | 71.7793
-0.5 | 0.3645 | 0.00425 | -0.0882 | 85.7647
0 | 0.3997 | 0.00386 | -0.0842 | 103.5492
0.5 | 0.4367 | 0.0034 | -0.0806 | 128.4412
1 | 0.4702 | 0.00289 | -0.0762 | 162.699
1.5 | 0.5103 | 0.00313 | -0.073 | 163.0351
2 | 0.4984 | 0.00367 | -0.0584 | 135.8038
2.5 | 0.4851 | 0.00464 | -0.0442 | 104.5474
4 | 0.4961 | 0.0079 | -0.0146 | 62.7975
4.5 | 0.5005 | 0.00925 | -0.0056 | 54.1081
5 | 0.5141 | 0.01049 | 0.0015 | 49.0086
5.5 | 0.553 | 0.01111 | 0.004 | 49.775
6.5 | 0.6171 | 0.01286 | 0.0111 | 47.986
7 | 0.6486 | 0.0138 | 0.0146 | 47
7.5 | 0.6881 | 0.01454 | 0.0167 | 47.3246
8 | 0.722 | 0.01546 | 0.0196 | 46.7012
8.5 | 0.7621 | 0.01622 | 0.0215 | 46.9852
9 | 0.7978 | 0.01718 | 0.0241 | 46.4377
9.5 | 0.8399 | 0.01791 | 0.0256 | 46.8956
10 | 0.8808 | 0.01869 | 0.0272 | 47.1268
10.5 | 0.9202 | 0.01956 | 0.029 | 47.045
11 | 0.9598 | 0.02046 | 0.0308 | 46.911
11.5 | 1.0018 | 0.02128 | 0.0321 | 47.0771
12 | 1.0404 | 0.02228 | 0.0339 | 46.6966
12.5 | 1.0773 | 0.02338 | 0.0358 | 46.0778
13 | 1.1161 | 0.02444 | 0.0374 | 45.6669
13.5 | 1.1465 | 0.02592 | 0.0401 | 44.2323
14 | 1.178 | 0.02737 | 0.0424 | 43.0398
14.5 | 1.2108 | 0.02883 | 0.0446 | 41.9979
15 | 1.2406 | 0.03052 | 0.0469 | 40.6488
15.5 | 1.2703 | 0.03225 | 0.0491 | 39.3891
16 | 1.3024 | 0.0339 | 0.0509 | 38.4189
16.5 | 1.3298 | 0.03589 | 0.053 | 37.0521
17 | 1.3597 | 0.03777 | 0.0548 | 35.9995
17.5 | 1.3836 | 0.04018 | 0.0569 | 34.435
18 | 1.4062 | 0.04269 | 0.0589 | 32.9398
18.5 | 1.4262 | 0.04553 | 0.0607 | 31.3244
19 | 1.4476 | 0.04834 | 0.0623 | 29.9462
19.5 | 1.4623 | 0.05181 | 0.064 | 28.2243
20 | 1.4779 | 0.05533 | 0.0652 | 26.7106

## 119. Re 12M Mach 0.50 (1)
BIGFOIL.COM POLAR EXPORT
NACA67-419 a=0.6
NACA67-419 a=0.6 |  |  |  | Cl Max: | 1.427 | at alpha= | 8.5 | deg
JavaFoil+Calcfoil stall+Eppler ext transition |  |  |  | L/D Max: | 101.523 | at alpha= | 2 | deg
Re: | 12000000 |  |  | Cd Min: | 0.00531 | at alpha= | 0.5 | deg
Mach: | 0.5 |  |  | Cl=0 at alpha= | -2.9236 | deg
|  |  |  | @ Cl=0.1, Cd= | 0.0065356
|  |  |  | @ Cl=0.4, Cd= | 0.0056159
|  |  |  | @ Cl=0.6, Cd= | 0.0061868
alpha (deg) | Cl | Cd | Cm | Cl/Cd
-20 | -0.982 | 0.15623 | -0.007 | -6.285
-19.5 | -0.954 | 0.15001 | -0.008 | -6.358
-19 | -0.924 | 0.14595 | -0.009 | -6.33
-18.5 | -0.894 | 0.14337 | -0.01 | -6.233
-18 | -0.864 | 0.1397 | -0.01 | -6.184
-17.5 | -0.835 | 0.13538 | -0.011 | -6.165
-17 | -0.813 | 0.11797 | -0.013 | -6.889
-16.5 | -0.782 | 0.1138 | -0.013 | -6.873
-16 | -0.751 | 0.11074 | -0.014 | -6.785
-15.5 | -0.721 | 0.10783 | -0.014 | -6.69
-15 | -0.694 | 0.09811 | -0.016 | -7.077
-14.5 | -0.664 | 0.10479 | -0.016 | -6.339
-14 | -0.637 | 0.0964 | -0.017 | -6.603
-13.5 | -0.607 | 0.09244 | -0.017 | -6.565
-13 | -0.58 | 0.08376 | -0.019 | -6.929
-12.5 | -0.555 | 0.07537 | -0.022 | -7.362
-12 | -0.536 | 0.06162 | -0.026 | -8.706
-11.5 | -0.492 | 0.08179 | -0.02 | -6.009
-11 | -0.464 | 0.07413 | -0.021 | -6.253
-10.5 | -0.434 | 0.0771 | -0.021 | -5.635
-10 | -0.407 | 0.06605 | -0.024 | -6.164
-9.5 | -0.383 | 0.05476 | -0.029 | -7.003
-9 | -0.599 | 0.01307 | -0.046 | -45.822
-8.5 | -0.644 | 0.01132 | -0.049 | -56.859
-8 | -0.628 | 0.01049 | -0.05 | -59.838
-7.5 | -0.591 | 0.0098 | -0.052 | -60.246
-7 | -0.542 | 0.00926 | -0.054 | -58.492
-6.5 | -0.486 | 0.0087 | -0.056 | -55.845
-6 | -0.425 | 0.00831 | -0.058 | -51.094
-5.5 | -0.36 | 0.00805 | -0.059 | -44.685
-5 | -0.293 | 0.00782 | -0.061 | -37.466
-4.5 | -0.224 | 0.00755 | -0.063 | -29.651
-4 | -0.154 | 0.00738 | -0.065 | -20.844
-3.5 | -0.083 | 0.00715 | -0.067 | -11.57
-3 | -0.011 | 0.00699 | -0.068 | -1.598
-2.5 | 0.061 | 0.00676 | -0.07 | 8.982
-2 | 0.134 | 0.00634 | -0.072 | 21.064
-1.5 | 0.206 | 0.00601 | -0.074 | 34.293
-1 | 0.279 | 0.00581 | -0.076 | 47.931
-0.5 | 0.351 | 0.00541 | -0.077 | 64.913
0 | 0.42 | 0.0057 | -0.079 | 73.738
0.5 | 0.491 | 0.00531 | -0.081 | 92.55
1 | 0.562 | 0.00578 | -0.083 | 97.268
1.5 | 0.633 | 0.00654 | -0.085 | 96.812
2 | 0.704 | 0.00694 | -0.087 | 101.523
2.5 | 0.775 | 0.00786 | -0.088 | 98.661
3 | 0.846 | 0.00849 | -0.09 | 99.613
3.5 | 0.909 | 0.00913 | -0.092 | 99.571
4 | 0.976 | 0.00985 | -0.094 | 99.1
4.5 | 1.043 | 0.0108 | -0.095 | 96.51
5 | 1.107 | 0.01143 | -0.097 | 96.898
5.5 | 1.171 | 0.01279 | -0.099 | 91.518
6 | 1.231 | 0.01357 | -0.1 | 90.742
6.5 | 1.29 | 0.0142 | -0.102 | 90.792
7 | 1.341 | 0.01494 | -0.104 | 89.734
7.5 | 1.383 | 0.01577 | -0.105 | 87.706
8 | 1.414 | 0.01656 | -0.107 | 85.35
8.5 | 1.427 | 0.01824 | -0.109 | 78.221
9 | 1.412 | 0.01953 | -0.11 | 72.309
9.5 | 1.337 | 0.02105 | -0.112 | 63.516
10 | 0.883 | 0.02273 | -0.113 | 38.855
10.5 | 0.914 | 0.02574 | -0.115 | 35.506
11 | 0.8 | 0.07326 | -0.073 | 10.918
11.5 | 0.98 | 0.02595 | -0.118 | 37.786
12 | 1.01 | 0.02913 | -0.119 | 34.657
12.5 | 1.03 | 0.03559 | -0.119 | 28.924
13 | 1.075 | 0.03009 | -0.122 | 35.723
13.5 | 1.102 | 0.03366 | -0.123 | 32.735

## 120. Re 12M Mach 0.50 (2)
BIGFOIL.COM POLAR EXPORT
NACA67-419 a=0.6
NACA67-419 a=0.6 |  |  |  | Cl Max: | 1.267 | at alpha= | 15.5 | deg
XFOIL ncrit=9 |  |  |  | L/D Max: | 165.552 | at alpha= | 1 | deg
Re: | 12000000 |  |  | Cd Min: | 0.07805 | at alpha= | 17 | deg
Mach: | 0.5 |  |  | Cl=0 at alpha= | -99 | deg
|  |  |  | @ Cl=0.1, Cd= | 0.00392
|  |  |  | @ Cl=0.4, Cd= | 0.00392
|  |  |  | @ Cl=0.6, Cd= | 0.016724
alpha (deg) | Cl | Cd | Cm | Cl/Cd
0 | 0.4666 | 0.00392 | -0.0982 | 119.0306
0.5 | 0.4923 | 0.0035 | -0.0904 | 140.6571
1 | 0.495 | 0.00299 | -0.0775 | 165.5518
1.5 | 0.528 | 0.00326 | -0.071 | 161.9632
2 | 0.5526 | 0.00372 | -0.063 | 148.5484
2.5 | 0.5497 | 0.00471 | -0.0495 | 116.7091
3 | 0.5117 | 0.00654 | -0.0298 | 78.2416
3.5 | 0.491 | 0.00836 | -0.0143 | 58.7321
4.5 | 0.5115 | 0.01111 | 0.0042 | 46.0396
5 | 0.5029 | 0.01311 | 0.0161 | 38.36
5.5 | 0.532 | 0.01431 | 0.0214 | 37.1768
6 | 0.5636 | 0.01546 | 0.0262 | 36.4554
6.5 | 0.5978 | 0.01665 | 0.0306 | 35.9039
7 | 0.633 | 0.01784 | 0.0347 | 35.4821
7.5 | 0.6756 | 0.01888 | 0.0376 | 35.7839
8 | 0.7093 | 0.02028 | 0.0418 | 34.9753
8.5 | 0.7523 | 0.02142 | 0.0447 | 35.1214
9 | 0.7924 | 0.02277 | 0.048 | 34.8002
9.5 | 0.8412 | 0.02382 | 0.0501 | 35.3149
10 | 0.8855 | 0.02512 | 0.0529 | 35.2508
10.5 | 0.9317 | 0.02643 | 0.0555 | 35.2516
11 | 0.9787 | 0.02775 | 0.0581 | 35.2685
11.5 | 1.0226 | 0.02928 | 0.0611 | 34.9249
12 | 1.0665 | 0.03088 | 0.0642 | 34.5369
12.5 | 1.1015 | 0.03301 | 0.068 | 33.3687
13 | 1.1391 | 0.03516 | 0.0716 | 32.3976
13.5 | 1.1778 | 0.03735 | 0.0751 | 31.5341
14 | 1.2141 | 0.03989 | 0.0787 | 30.4362
14.5 | 1.2471 | 0.04279 | 0.0825 | 29.1447
15.5 | 1.267 | 0.05207 | 0.0913 | 24.3326
16 | 1.2454 | 0.05935 | 0.0946 | 20.984
16.5 | 1.2169 | 0.06783 | 0.0959 | 17.9404
17 | 1.1779 | 0.07805 | 0.0947 | 15.0916

## 121. Re 14M Mach 0.00 (1)
BIGFOIL.COM POLAR EXPORT
NACA67-419 a=0.6
NACA67-419 a=0.6 |  |  |  | Cl Max: | 1.655 | at alpha= | 14.5 | deg
JavaFoil+Calcfoil stall+Eppler ext transition |  |  |  | L/D Max: | 108.145 | at alpha= | 5 | deg
Re: | 14000000 |  |  | Cd Min: | 0.00533 | at alpha= | -0.5 | deg
Mach: | 0 |  |  | Cl=0 at alpha= | -2.9206 | deg
|  |  |  | @ Cl=0.1, Cd= | 0.0058262
|  |  |  | @ Cl=0.4, Cd= | 0.0058885
|  |  |  | @ Cl=0.6, Cd= | 0.0061689
alpha (deg) | Cl | Cd | Cm | Cl/Cd
-20 | -0.911 | 0.1436 | -0.006 | -6.341
-19.5 | -0.926 | 0.13608 | -0.007 | -6.806
-19 | -0.941 | 0.12741 | -0.008 | -7.386
-18.5 | -0.954 | 0.11985 | -0.009 | -7.957
-18 | -0.966 | 0.11129 | -0.01 | -8.679
-17.5 | -0.97 | 0.10838 | -0.011 | -8.953
-17 | -0.98 | 0.09814 | -0.012 | -9.987
-16.5 | -0.99 | 0.08709 | -0.014 | -11.365
-16 | -0.993 | 0.07981 | -0.015 | -12.437
-15.5 | -1.106 | 0.02411 | -0.021 | -45.893
-15 | -1.104 | 0.0199 | -0.022 | -55.461
-14.5 | -1.09 | 0.01795 | -0.024 | -60.743
-14 | -1.084 | 0.01358 | -0.026 | -79.768
-13.5 | -1.06 | 0.01291 | -0.027 | -82.082
-13 | -1.033 | 0.01226 | -0.029 | -84.215
-12.5 | -1.003 | 0.01165 | -0.03 | -86.035
-12 | -0.969 | 0.01114 | -0.032 | -87.015
-11.5 | -0.933 | 0.01059 | -0.033 | -88.066
-11 | -0.893 | 0.01014 | -0.035 | -88.123
-10.5 | -0.851 | 0.00969 | -0.036 | -87.834
-10 | -0.807 | 0.00937 | -0.038 | -86.068
-9.5 | -0.76 | 0.00906 | -0.04 | -83.839
-9 | -0.71 | 0.00871 | -0.041 | -81.577
-8.5 | -0.659 | 0.00842 | -0.043 | -78.265
-8 | -0.606 | 0.00805 | -0.044 | -75.233
-7.5 | -0.551 | 0.00781 | -0.046 | -70.515
-7 | -0.495 | 0.00731 | -0.047 | -67.633
-6.5 | -0.437 | 0.00694 | -0.049 | -62.977
-6 | -0.378 | 0.00672 | -0.05 | -56.234
-5.5 | -0.318 | 0.0069 | -0.052 | -46.095
-5 | -0.258 | 0.00675 | -0.054 | -38.187
-4.5 | -0.196 | 0.00659 | -0.055 | -29.817
-4 | -0.135 | 0.00644 | -0.057 | -20.904
-3.5 | -0.072 | 0.0063 | -0.058 | -11.482
-3 | -0.01 | 0.00615 | -0.06 | -1.586
-2.5 | 0.053 | 0.00605 | -0.061 | 8.756
-2 | 0.116 | 0.00575 | -0.063 | 20.229
-1.5 | 0.18 | 0.00555 | -0.065 | 32.366
-1 | 0.243 | 0.00563 | -0.066 | 43.152
-0.5 | 0.306 | 0.00533 | -0.068 | 57.465
0 | 0.366 | 0.00566 | -0.069 | 64.595
0.5 | 0.427 | 0.00607 | -0.071 | 70.402
1 | 0.49 | 0.00635 | -0.072 | 77.1
1.5 | 0.551 | 0.00575 | -0.074 | 95.974
2 | 0.613 | 0.00628 | -0.075 | 97.665
2.5 | 0.675 | 0.00667 | -0.077 | 101.145
3 | 0.737 | 0.00708 | -0.078 | 104.06
3.5 | 0.794 | 0.00751 | -0.08 | 105.703
4 | 0.853 | 0.00798 | -0.082 | 106.951
4.5 | 0.913 | 0.00857 | -0.083 | 106.499
5 | 0.971 | 0.00898 | -0.085 | 108.145
5.5 | 1.029 | 0.00977 | -0.086 | 105.292
6 | 1.086 | 0.01029 | -0.087 | 105.53
6.5 | 1.142 | 0.01076 | -0.089 | 106.152
7 | 1.196 | 0.01117 | -0.09 | 107.052
7.5 | 1.248 | 0.01161 | -0.092 | 107.486
8 | 1.298 | 0.01201 | -0.093 | 108.004
8.5 | 1.345 | 0.01247 | -0.095 | 107.902
9 | 1.39 | 0.01294 | -0.096 | 107.463
9.5 | 1.433 | 0.01385 | -0.098 | 103.414
10 | 1.472 | 0.01441 | -0.099 | 102.197
10.5 | 1.509 | 0.01499 | -0.1 | 100.669
11 | 1.542 | 0.01563 | -0.102 | 98.675
11.5 | 1.572 | 0.01634 | -0.103 | 96.218
12 | 1.598 | 0.01702 | -0.104 | 93.926
12.5 | 1.621 | 0.01778 | -0.106 | 91.126
13 | 1.637 | 0.0186 | -0.107 | 87.997
13.5 | 1.647 | 0.01944 | -0.108 | 84.728
14 | 1.653 | 0.02022 | -0.109 | 81.759
14.5 | 1.655 | 0.021 | -0.111 | 78.779
15 | 1.652 | 0.02215 | -0.112 | 74.56
15.5 | 1.644 | 0.02323 | -0.113 | 70.758
16 | 1.632 | 0.02429 | -0.114 | 67.213
16.5 | 1.617 | 0.02542 | -0.115 | 63.6
17 | 1.598 | 0.02668 | -0.116 | 59.911
17.5 | 1.575 | 0.0283 | -0.117 | 55.651
18 | 1.551 | 0.02953 | -0.119 | 52.502
18.5 | 1.522 | 0.03134 | -0.119 | 48.565
19 | 1.492 | 0.03284 | -0.12 | 45.444
19.5 | 1.46 | 0.03516 | -0.121 | 41.521

## 122. Re 14M Mach 0.00 (2)
BIGFOIL.COM POLAR EXPORT
NACA67-419 a=0.6
NACA67-419 a=0.6 |  |  |  | Cl Max: | 1.4996 | at alpha= | 20 | deg
XFOIL ncrit=9 |  |  |  | L/D Max: | 132.011 | at alpha= | 1.5 | deg
Re: | 14000000 |  |  | Cd Min: | 0.04412 | at alpha= | 20 | deg
Mach: | 0 |  |  | Cl=0 at alpha= | -4.2654 | deg
|  |  |  | @ Cl=0.1, Cd= | 0.0051554
|  |  |  | @ Cl=0.4, Cd= | 0.0038817
|  |  |  | @ Cl=0.6, Cd= | 0.011212
alpha (deg) | Cl | Cd | Cm | Cl/Cd
-20 | -1.318 | 0.02104 | -0.1319 | -62.6426
-19.5 | -1.2905 | 0.01982 | -0.1301 | -65.111
-19 | -1.2618 | 0.01871 | -0.1282 | -67.4399
-18.5 | -1.2308 | 0.01774 | -0.1264 | -69.3799
-18 | -1.198 | 0.01686 | -0.1247 | -71.0558
-17.5 | -1.1645 | 0.01603 | -0.1229 | -72.645
-17 | -1.1305 | 0.01524 | -0.1211 | -74.1798
-16 | -1.0574 | 0.01392 | -0.1179 | -75.9626
-15.5 | -1.0187 | 0.01332 | -0.1164 | -76.479
-15 | -0.9811 | 0.01274 | -0.1147 | -77.0094
-14.5 | -0.9411 | 0.01219 | -0.1133 | -77.2026
-14 | -0.9008 | 0.01166 | -0.1119 | -77.2556
-13.5 | -0.8607 | 0.01116 | -0.1103 | -77.1237
-13 | -0.8173 | 0.0107 | -0.1093 | -76.3832
-12.5 | -0.7752 | 0.0102 | -0.108 | -76
-12 | -0.7317 | 0.0098 | -0.1068 | -74.6633
-11.5 | -0.6863 | 0.00942 | -0.1059 | -72.8556
-11 | -0.6401 | 0.00907 | -0.1051 | -70.5733
-10.5 | -0.5944 | 0.00873 | -0.1043 | -68.0871
-10 | -0.5482 | 0.00841 | -0.1034 | -65.1843
-9.5 | -0.5018 | 0.00806 | -0.1025 | -62.2581
-9 | -0.4551 | 0.00775 | -0.1017 | -58.7226
-8.5 | -0.4092 | 0.00745 | -0.1006 | -54.9262
-8 | -0.3627 | 0.00714 | -0.0997 | -50.7983
-7.5 | -0.3155 | 0.00687 | -0.0988 | -45.9243
-7 | -0.2678 | 0.00665 | -0.098 | -40.2707
-6.5 | -0.2184 | 0.00643 | -0.0975 | -33.9658
-6 | -0.17 | 0.0062 | -0.0968 | -27.4194
-5.5 | -0.1205 | 0.00601 | -0.0963 | -20.0499
-5 | -0.0712 | 0.00582 | -0.0957 | -12.2337
-4.5 | -0.0229 | 0.00562 | -0.0949 | -4.0747
-4 | 0.0259 | 0.00545 | -0.0941 | 4.7523
-3.5 | 0.0724 | 0.00526 | -0.0929 | 13.7643
-3 | 0.1146 | 0.0051 | -0.0906 | 22.4706
-2.5 | 0.1537 | 0.00494 | -0.0877 | 31.1134
-2 | 0.2025 | 0.00473 | -0.0869 | 42.8118
-1.5 | 0.2506 | 0.00456 | -0.0859 | 54.9561
-1 | 0.2983 | 0.00438 | -0.0849 | 68.105
-0.5 | 0.3452 | 0.00426 | -0.0837 | 81.0329
0 | 0.3871 | 0.00401 | -0.0815 | 96.5337
0.5 | 0.4233 | 0.00365 | -0.0782 | 115.9726
1 | 0.4595 | 0.00353 | -0.0747 | 130.17
1.5 | 0.4594 | 0.00348 | -0.0634 | 132.0115
2 | 0.4484 | 0.00411 | -0.0496 | 109.0998
2.5 | 0.4454 | 0.00499 | -0.0381 | 89.2585
3 | 0.4694 | 0.00557 | -0.0325 | 84.2729
3.5 | 0.4707 | 0.0067 | -0.0225 | 70.2537
4 | 0.4876 | 0.00759 | -0.0159 | 64.2424
4.5 | 0.4963 | 0.00875 | -0.0079 | 56.72
5 | 0.521 | 0.00963 | -0.0031 | 54.1018
5.5 | 0.5571 | 0.01023 | -0.0005 | 54.4575
6 | 0.5883 | 0.01103 | 0.0029 | 53.3364
6.5 | 0.6268 | 0.01163 | 0.005 | 53.8951
7 | 0.658 | 0.01248 | 0.0082 | 52.7244
7.5 | 0.6965 | 0.01313 | 0.0101 | 53.0465
8 | 0.7316 | 0.0139 | 0.0125 | 52.6331
8.5 | 0.7705 | 0.01458 | 0.0142 | 52.8464
9 | 0.8056 | 0.01541 | 0.0164 | 52.2777
9.5 | 0.8475 | 0.01601 | 0.0175 | 52.9357
10 | 0.8873 | 0.01669 | 0.0188 | 53.1636
10.5 | 0.9261 | 0.01741 | 0.0202 | 53.1936
11 | 0.9636 | 0.01821 | 0.0218 | 52.916
11.5 | 1.0041 | 0.01889 | 0.0228 | 53.1551
12 | 1.0435 | 0.01963 | 0.024 | 53.1584
12.5 | 1.078 | 0.02062 | 0.0257 | 52.2793
13 | 1.1151 | 0.02151 | 0.027 | 51.841
14 | 1.1783 | 0.02384 | 0.0308 | 49.4253
14.5 | 1.2125 | 0.0249 | 0.0323 | 48.6948
15 | 1.244 | 0.02614 | 0.0339 | 47.5899
15.5 | 1.2722 | 0.0276 | 0.0358 | 46.0942
16 | 1.3053 | 0.02877 | 0.0371 | 45.3702
16.5 | 1.3315 | 0.03042 | 0.039 | 43.7705
17 | 1.3616 | 0.03183 | 0.0403 | 42.7773
17.5 | 1.388 | 0.03356 | 0.0419 | 41.3588
18 | 1.4147 | 0.03523 | 0.0433 | 40.1561
18.5 | 1.437 | 0.0373 | 0.045 | 38.5255
19 | 1.464 | 0.03909 | 0.046 | 37.452
19.5 | 1.4813 | 0.0416 | 0.0477 | 35.6082
20 | 1.4996 | 0.04412 | 0.0491 | 33.9891

## 123. Re 14M Mach 0.10 (1)
BIGFOIL.COM POLAR EXPORT
NACA67-419 a=0.6
NACA67-419 a=0.6 |  |  |  | Cl Max: | 1.643 | at alpha= | 14 | deg
JavaFoil+Calcfoil stall+Eppler ext transition |  |  |  | L/D Max: | 107.814 | at alpha= | 5 | deg
Re: | 14000000 |  |  | Cd Min: | 0.00536 | at alpha= | -0.5 | deg
Mach: | 0.1 |  |  | Cl=0 at alpha= | -2.9206 | deg
|  |  |  | @ Cl=0.1, Cd= | 0.0058644
|  |  |  | @ Cl=0.4, Cd= | 0.0058848
|  |  |  | @ Cl=0.6, Cd= | 0.0061729
alpha (deg) | Cl | Cd | Cm | Cl/Cd
-20 | -0.866 | 0.14813 | -0.006 | -5.847
-19.5 | -0.885 | 0.14017 | -0.007 | -6.314
-19 | -0.903 | 0.13276 | -0.008 | -6.799
-18.5 | -0.919 | 0.12406 | -0.009 | -7.409
-18 | -0.933 | 0.1166 | -0.01 | -8.005
-17.5 | -0.942 | 0.11245 | -0.011 | -8.378
-17 | -0.953 | 0.10329 | -0.012 | -9.231
-16.5 | -0.962 | 0.09471 | -0.013 | -10.16
-16 | -0.97 | 0.08504 | -0.015 | -11.411
-15.5 | -1.009 | 0.05459 | -0.018 | -18.475
-15 | -1.086 | 0.0216 | -0.022 | -50.246
-14.5 | -1.08 | 0.0183 | -0.024 | -59.005
-14 | -1.075 | 0.01398 | -0.026 | -76.913
-13.5 | -1.053 | 0.01315 | -0.027 | -80.095
-13 | -1.028 | 0.01246 | -0.029 | -82.485
-12.5 | -0.999 | 0.01185 | -0.03 | -84.314
-12 | -0.967 | 0.01128 | -0.032 | -85.742
-11.5 | -0.932 | 0.01072 | -0.034 | -86.91
-11 | -0.893 | 0.01025 | -0.035 | -87.184
-10.5 | -0.852 | 0.00977 | -0.037 | -87.19
-10 | -0.808 | 0.00945 | -0.038 | -85.528
-9.5 | -0.761 | 0.00913 | -0.04 | -83.364
-9 | -0.712 | 0.00881 | -0.041 | -80.823
-8.5 | -0.661 | 0.00844 | -0.043 | -78.281
-8 | -0.608 | 0.0081 | -0.044 | -75.028
-7.5 | -0.553 | 0.00786 | -0.046 | -70.347
-7 | -0.497 | 0.00734 | -0.048 | -67.65
-6.5 | -0.439 | 0.00695 | -0.049 | -63.127
-6 | -0.38 | 0.0071 | -0.051 | -53.511
-5.5 | -0.32 | 0.00693 | -0.052 | -46.11
-5 | -0.259 | 0.00676 | -0.054 | -38.268
-4.5 | -0.197 | 0.00661 | -0.055 | -29.839
-4 | -0.135 | 0.00646 | -0.057 | -20.919
-3.5 | -0.073 | 0.00635 | -0.059 | -11.44
-3 | -0.01 | 0.00617 | -0.06 | -1.586
-2.5 | 0.053 | 0.00607 | -0.062 | 8.781
-2 | 0.117 | 0.00579 | -0.063 | 20.205
-1.5 | 0.18 | 0.00556 | -0.065 | 32.447
-1 | 0.244 | 0.00563 | -0.066 | 43.328
-0.5 | 0.307 | 0.00536 | -0.068 | 57.392
0 | 0.367 | 0.00567 | -0.07 | 64.82
0.5 | 0.43 | 0.00608 | -0.071 | 70.596
1 | 0.492 | 0.0064 | -0.073 | 76.916
1.5 | 0.554 | 0.00575 | -0.074 | 96.336
2 | 0.616 | 0.00632 | -0.076 | 97.476
2.5 | 0.678 | 0.00674 | -0.077 | 100.688
3 | 0.74 | 0.0071 | -0.079 | 104.212
3.5 | 0.797 | 0.00754 | -0.08 | 105.708
4 | 0.857 | 0.00805 | -0.082 | 106.574
4.5 | 0.917 | 0.00865 | -0.083 | 106.002
5 | 0.976 | 0.00905 | -0.085 | 107.814
5.5 | 1.034 | 0.00986 | -0.086 | 104.834
6 | 1.091 | 0.01034 | -0.088 | 105.506
6.5 | 1.147 | 0.01082 | -0.089 | 106.014
7 | 1.201 | 0.01125 | -0.091 | 106.762
7.5 | 1.253 | 0.0117 | -0.092 | 107.127
8 | 1.303 | 0.01214 | -0.094 | 107.31
8.5 | 1.35 | 0.01259 | -0.095 | 107.24
9 | 1.395 | 0.01346 | -0.097 | 103.617
9.5 | 1.437 | 0.01399 | -0.098 | 102.71
10 | 1.476 | 0.0146 | -0.099 | 101.119
10.5 | 1.512 | 0.01516 | -0.101 | 99.75
11 | 1.544 | 0.0158 | -0.102 | 97.746
11.5 | 1.572 | 0.01652 | -0.104 | 95.186
12 | 1.597 | 0.01727 | -0.105 | 92.515
12.5 | 1.618 | 0.01807 | -0.106 | 89.569
13 | 1.632 | 0.01888 | -0.107 | 86.457
13.5 | 1.64 | 0.01973 | -0.109 | 83.103
14 | 1.643 | 0.02061 | -0.11 | 79.705
14.5 | 1.641 | 0.02138 | -0.111 | 76.756
15 | 1.634 | 0.02254 | -0.112 | 72.503
15.5 | 1.623 | 0.02361 | -0.114 | 68.723
16 | 1.607 | 0.02484 | -0.115 | 64.699
16.5 | 1.587 | 0.02606 | -0.116 | 60.904
17 | 1.563 | 0.02742 | -0.117 | 57.002
17.5 | 1.535 | 0.02912 | -0.118 | 52.726
18 | 1.506 | 0.03037 | -0.119 | 49.572
18.5 | 1.472 | 0.0322 | -0.12 | 45.725
19 | 1.437 | 0.03448 | -0.121 | 41.662

## 124. Re 14M Mach 0.10 (2)
BIGFOIL.COM POLAR EXPORT
NACA67-419 a=0.6
NACA67-419 a=0.6 |  |  |  | Cl Max: | 1.5002 | at alpha= | 20 | deg
XFOIL ncrit=9 |  |  |  | L/D Max: | 134.651 | at alpha= | 1.5 | deg
Re: | 14000000 |  |  | Cd Min: | 0.04545 | at alpha= | 20 | deg
Mach: | 0.1 |  |  | Cl=0 at alpha= | -4.3061 | deg
|  |  |  | @ Cl=0.1, Cd= | 0.0051859
|  |  |  | @ Cl=0.4, Cd= | 0.0038993
|  |  |  | @ Cl=0.6, Cd= | 0.011355
alpha (deg) | Cl | Cd | Cm | Cl/Cd
-20 | -1.3133 | 0.02214 | -0.1373 | -59.318
-19.5 | -1.293 | 0.02052 | -0.1346 | -63.0117
-19 | -1.2656 | 0.01929 | -0.1324 | -65.6091
-18.5 | -1.2335 | 0.01827 | -0.1305 | -67.5151
-18 | -1.2025 | 0.01729 | -0.1284 | -69.5489
-17.5 | -1.1675 | 0.01644 | -0.1267 | -71.0158
-17 | -1.135 | 0.01556 | -0.1245 | -72.9434
-16 | -1.0613 | 0.01417 | -0.1209 | -74.8977
-15 | -0.9827 | 0.01299 | -0.1178 | -75.6505
-14.5 | -0.9443 | 0.01238 | -0.1159 | -76.2763
-14 | -0.9031 | 0.01184 | -0.1145 | -76.2753
-13.5 | -0.8623 | 0.01132 | -0.1129 | -76.1749
-13 | -0.8196 | 0.01084 | -0.1115 | -75.6089
-12.5 | -0.7768 | 0.01032 | -0.1102 | -75.2713
-12 | -0.7322 | 0.00992 | -0.109 | -73.8105
-11.5 | -0.6878 | 0.00951 | -0.1078 | -72.3239
-11 | -0.641 | 0.00915 | -0.107 | -70.0546
-10.5 | -0.5943 | 0.00881 | -0.1062 | -67.4574
-10 | -0.5481 | 0.00848 | -0.1052 | -64.6344
-9.5 | -0.5015 | 0.00813 | -0.1042 | -61.6851
-9 | -0.4542 | 0.00781 | -0.1033 | -58.1562
-8.5 | -0.4076 | 0.00751 | -0.1023 | -54.2743
-8 | -0.3614 | 0.00719 | -0.1012 | -50.2643
-7.5 | -0.3136 | 0.00692 | -0.1004 | -45.3179
-7 | -0.2656 | 0.00668 | -0.0995 | -39.7605
-6.5 | -0.2162 | 0.00646 | -0.0989 | -33.4675
-6 | -0.1671 | 0.00623 | -0.0983 | -26.8218
-5.5 | -0.1176 | 0.00604 | -0.0977 | -19.4702
-5 | -0.0677 | 0.00585 | -0.0971 | -11.5726
-4.5 | -0.0192 | 0.00564 | -0.0963 | -3.4043
-4 | 0.0303 | 0.00548 | -0.0956 | 5.5292
-3.5 | 0.0772 | 0.00528 | -0.0944 | 14.6212
-3 | 0.1208 | 0.0051 | -0.0923 | 23.6863
-2.5 | 0.1574 | 0.00495 | -0.0888 | 31.798
-2 | 0.2059 | 0.00474 | -0.0879 | 43.4388
-1.5 | 0.2541 | 0.00456 | -0.0868 | 55.7237
-1 | 0.3014 | 0.00439 | -0.0857 | 68.656
-0.5 | 0.3485 | 0.00426 | -0.0845 | 81.8075
0 | 0.3899 | 0.004 | -0.0821 | 97.475
0.5 | 0.426 | 0.00364 | -0.0786 | 117.033
1 | 0.4623 | 0.00352 | -0.0752 | 131.3352
1.5 | 0.4632 | 0.00344 | -0.0639 | 134.6512
2 | 0.4488 | 0.00412 | -0.0494 | 108.932
2.5 | 0.4471 | 0.00499 | -0.0382 | 89.5992
3 | 0.4707 | 0.00559 | -0.0324 | 84.2039
3.5 | 0.471 | 0.00674 | -0.0222 | 69.8813
4 | 0.4869 | 0.00767 | -0.0153 | 63.4811
4.5 | 0.4929 | 0.00891 | -0.0068 | 55.3199
5 | 0.5202 | 0.00974 | -0.0024 | 53.4086
5.5 | 0.5548 | 0.01041 | 0.0005 | 53.2949
6 | 0.5876 | 0.01116 | 0.0037 | 52.6523
6.5 | 0.6263 | 0.01177 | 0.0058 | 53.2116
7 | 0.6564 | 0.01267 | 0.0092 | 51.8074
7.5 | 0.6961 | 0.01329 | 0.011 | 52.3777
8 | 0.7314 | 0.01407 | 0.0134 | 51.9829
8.5 | 0.7676 | 0.01487 | 0.0156 | 51.6207
9 | 0.8055 | 0.01561 | 0.0174 | 51.6015
9.5 | 0.8482 | 0.01621 | 0.0184 | 52.3257
10 | 0.8881 | 0.0169 | 0.0199 | 52.5503
10.5 | 0.925 | 0.01774 | 0.0217 | 52.1421
11 | 0.9647 | 0.01846 | 0.023 | 52.2589
11.5 | 1.0059 | 0.01914 | 0.024 | 52.5549
12 | 1.0438 | 0.01998 | 0.0254 | 52.2422
12.5 | 1.079 | 0.02097 | 0.0272 | 51.4545
13 | 1.1169 | 0.02186 | 0.0284 | 51.0933
14 | 1.1795 | 0.02429 | 0.0325 | 48.5591
14.5 | 1.2146 | 0.02535 | 0.0339 | 47.9132
15 | 1.2427 | 0.02683 | 0.0361 | 46.3176
15.5 | 1.2741 | 0.02814 | 0.0377 | 45.2772
16 | 1.3065 | 0.02942 | 0.0391 | 44.4086
17 | 1.3644 | 0.0325 | 0.0423 | 41.9815
17.5 | 1.3897 | 0.03436 | 0.0441 | 40.4453
18 | 1.4149 | 0.03622 | 0.0457 | 39.0641
18.5 | 1.4386 | 0.03827 | 0.0473 | 37.5908
19 | 1.4616 | 0.04045 | 0.0487 | 36.1335
19.5 | 1.481 | 0.04287 | 0.0503 | 34.5463
20 | 1.5002 | 0.04545 | 0.0516 | 33.0077

## 125. Re 14M Mach 0.25 (1)
BIGFOIL.COM POLAR EXPORT
NACA67-419 a=0.6
NACA67-419 a=0.6 |  |  |  | Cl Max: | 1.586 | at alpha= | 12.5 | deg
JavaFoil+Calcfoil stall+Eppler ext transition |  |  |  | L/D Max: | 106.503 | at alpha= | 5 | deg
Re: | 14000000 |  |  | Cd Min: | 0.00554 | at alpha= | 0 | deg
Mach: | 0.25 |  |  | Cl=0 at alpha= | -2.9231 | deg
|  |  |  | @ Cl=0.1, Cd= | 0.0059692
|  |  |  | @ Cl=0.4, Cd= | 0.0057089
|  |  |  | @ Cl=0.6, Cd= | 0.0061955
alpha (deg) | Cl | Cd | Cm | Cl/Cd
-18.5 | -0.629 | 0.15154 | -0.008 | -4.149
-18 | -0.675 | 0.14137 | -0.009 | -4.778
-17.5 | -0.718 | 0.13229 | -0.01 | -5.425
-17 | -0.755 | 0.12442 | -0.011 | -6.07
-16.5 | -0.788 | 0.11614 | -0.012 | -6.788
-16 | -0.817 | 0.10711 | -0.013 | -7.632
-15.5 | -0.835 | 0.10067 | -0.014 | -8.295
-15 | -0.843 | 0.0943 | -0.015 | -8.943
-14.5 | -0.85 | 0.08552 | -0.017 | -9.94
-14 | -0.869 | 0.06658 | -0.02 | -13.053
-13.5 | -0.972 | 0.02072 | -0.027 | -46.912
-13 | -0.966 | 0.01817 | -0.029 | -53.188
-12.5 | -0.967 | 0.01295 | -0.031 | -74.717
-12 | -0.946 | 0.01215 | -0.033 | -77.865
-11.5 | -0.919 | 0.01152 | -0.034 | -79.759
-11 | -0.887 | 0.01098 | -0.036 | -80.783
-10.5 | -0.852 | 0.01036 | -0.038 | -82.226
-10 | -0.812 | 0.00995 | -0.039 | -81.603
-9.5 | -0.768 | 0.0096 | -0.041 | -80.012
-9 | -0.721 | 0.00921 | -0.042 | -78.293
-8.5 | -0.671 | 0.00883 | -0.044 | -75.988
-8 | -0.619 | 0.00852 | -0.046 | -72.597
-7.5 | -0.564 | 0.00788 | -0.047 | -71.547
-7 | -0.507 | 0.00743 | -0.049 | -68.282
-6.5 | -0.449 | 0.0075 | -0.05 | -59.828
-6 | -0.389 | 0.00727 | -0.052 | -53.494
-5.5 | -0.328 | 0.0071 | -0.054 | -46.133
-5 | -0.265 | 0.00693 | -0.055 | -38.289
-4.5 | -0.202 | 0.00672 | -0.057 | -30.113
-4 | -0.139 | 0.00659 | -0.058 | -21.052
-3.5 | -0.075 | 0.00644 | -0.06 | -11.579
-3 | -0.01 | 0.0063 | -0.062 | -1.594
-2.5 | 0.055 | 0.00617 | -0.063 | 8.861
-2 | 0.12 | 0.00588 | -0.065 | 20.416
-1.5 | 0.185 | 0.00565 | -0.067 | 32.796
-1 | 0.25 | 0.00568 | -0.068 | 44.078
-0.5 | 0.316 | 0.00601 | -0.07 | 52.519
0 | 0.377 | 0.00554 | -0.071 | 68.093
0.5 | 0.441 | 0.00601 | -0.073 | 73.394
1 | 0.505 | 0.00637 | -0.075 | 79.215
1.5 | 0.569 | 0.0059 | -0.076 | 96.341
2 | 0.633 | 0.00651 | -0.078 | 97.13
2.5 | 0.696 | 0.00694 | -0.079 | 100.334
3 | 0.76 | 0.00734 | -0.081 | 103.517
3.5 | 0.818 | 0.00782 | -0.083 | 104.598
4 | 0.88 | 0.00836 | -0.084 | 105.193
4.5 | 0.941 | 0.00899 | -0.086 | 104.621
5 | 1.001 | 0.00939 | -0.087 | 106.503
5.5 | 1.06 | 0.01027 | -0.089 | 103.223
6 | 1.118 | 0.01082 | -0.09 | 103.311
6.5 | 1.175 | 0.01132 | -0.092 | 103.803
7 | 1.23 | 0.01178 | -0.093 | 104.403
7.5 | 1.281 | 0.01225 | -0.095 | 104.598
8 | 1.33 | 0.01275 | -0.096 | 104.333
8.5 | 1.376 | 0.01328 | -0.098 | 103.61
9 | 1.418 | 0.01423 | -0.099 | 99.692
9.5 | 1.457 | 0.01488 | -0.101 | 97.913
10 | 1.492 | 0.01552 | -0.102 | 96.096
10.5 | 1.521 | 0.0162 | -0.103 | 93.908
11 | 1.546 | 0.01696 | -0.105 | 91.164
11.5 | 1.565 | 0.0178 | -0.106 | 87.968
12 | 1.579 | 0.01864 | -0.108 | 84.698
12.5 | 1.586 | 0.01963 | -0.109 | 80.792
13 | 1.584 | 0.02061 | -0.11 | 76.84
13.5 | 1.57 | 0.02165 | -0.112 | 72.527
14 | 1.549 | 0.02287 | -0.113 | 67.762
14.5 | 1.52 | 0.02398 | -0.114 | 63.38
15 | 1.483 | 0.02545 | -0.115 | 58.264
15.5 | 1.438 | 0.0269 | -0.116 | 53.437
16 | 1.384 | 0.02891 | -0.117 | 47.886
16.5 | 1.324 | 0.03083 | -0.118 | 42.952
17 | 1.258 | 0.03265 | -0.119 | 38.543
17.5 | 1.185 | 0.03642 | -0.12 | 32.524

## 126. Re 14M Mach 0.25 (2)
BIGFOIL.COM POLAR EXPORT
NACA67-419 a=0.6
NACA67-419 a=0.6 |  |  |  | Cl Max: | 1.4953 | at alpha= | 20 | deg
XFOIL ncrit=9 |  |  |  | L/D Max: | 148.349 | at alpha= | 1.5 | deg
Re: | 14000000 |  |  | Cd Min: | 0.05386 | at alpha= | 20 | deg
Mach: | 0.25 |  |  | Cl=0 at alpha= | -4.5109 | deg
|  |  |  | @ Cl=0.1, Cd= | 0.0054173
|  |  |  | @ Cl=0.4, Cd= | 0.0040275
|  |  |  | @ Cl=0.6, Cd= | 0.012336
alpha (deg) | Cl | Cd | Cm | Cl/Cd
-20 | -1.2167 | 0.03343 | -0.1674 | -36.3955
-19.5 | -1.2825 | 0.02608 | -0.1611 | -49.1756
-19 | -1.2478 | 0.02464 | -0.159 | -50.6412
-18.5 | -1.2381 | 0.02211 | -0.1548 | -55.9973
-18 | -1.214 | 0.0204 | -0.1513 | -59.5098
-17.5 | -1.1843 | 0.01902 | -0.1481 | -62.266
-17 | -1.1503 | 0.01785 | -0.1451 | -64.4426
-16.5 | -1.1154 | 0.0168 | -0.1421 | -66.3929
-16 | -1.0774 | 0.01588 | -0.1394 | -67.8463
-15.5 | -1.0399 | 0.01502 | -0.1365 | -69.2344
-15 | -0.9978 | 0.01432 | -0.1342 | -69.6788
-14.5 | -0.9577 | 0.01359 | -0.1316 | -70.4709
-14 | -0.9159 | 0.0129 | -0.1292 | -71
-13.5 | -0.8745 | 0.01222 | -0.1267 | -71.563
-13 | -0.8296 | 0.01163 | -0.1247 | -71.3328
-12.5 | -0.7856 | 0.01103 | -0.1226 | -71.2239
-12 | -0.74 | 0.01054 | -0.1207 | -70.2087
-11.5 | -0.6927 | 0.01006 | -0.1192 | -68.8569
-11 | -0.6447 | 0.00963 | -0.1177 | -66.947
-10.5 | -0.5975 | 0.00921 | -0.1161 | -64.8751
-10 | -0.5481 | 0.00885 | -0.1149 | -61.9322
-9.5 | -0.4986 | 0.0085 | -0.1138 | -58.6588
-9 | -0.4498 | 0.00816 | -0.1125 | -55.1225
-8.5 | -0.402 | 0.00781 | -0.1111 | -51.4725
-8 | -0.3528 | 0.00749 | -0.1099 | -47.1028
-7.5 | -0.304 | 0.00718 | -0.1087 | -42.3398
-7 | -0.2551 | 0.00688 | -0.1075 | -37.0785
-6.5 | -0.2031 | 0.00665 | -0.1069 | -30.5414
-6 | -0.1524 | 0.0064 | -0.1061 | -23.8125
-5.5 | -0.1014 | 0.00619 | -0.1053 | -16.3813
-5 | -0.0492 | 0.006 | -0.1048 | -8.2
-4.5 | 0.0011 | 0.00578 | -0.1039 | 0.19031
-4 | 0.0525 | 0.00561 | -0.1032 | 9.3583
-3.5 | 0.1018 | 0.00541 | -0.1021 | 18.817
-3 | 0.1487 | 0.0052 | -0.1005 | 28.5962
-2.5 | 0.1894 | 0.00494 | -0.0976 | 38.3401
-2 | 0.2282 | 0.00478 | -0.0941 | 47.7406
-1.5 | 0.2742 | 0.0046 | -0.0922 | 59.6087
-1 | 0.3199 | 0.00443 | -0.0903 | 72.2122
-0.5 | 0.3672 | 0.00426 | -0.0888 | 86.1972
0 | 0.4067 | 0.00398 | -0.0856 | 102.1859
0.5 | 0.4415 | 0.00362 | -0.0815 | 121.9613
1 | 0.4794 | 0.00343 | -0.078 | 139.7668
1.5 | 0.4851 | 0.00327 | -0.0674 | 148.3486
2 | 0.4552 | 0.00416 | -0.0493 | 109.4231
3 | 0.4685 | 0.00588 | -0.03 | 79.6769
3.5 | 0.4774 | 0.00692 | -0.0212 | 68.9884
4 | 0.4847 | 0.00809 | -0.0124 | 59.9135
4.5 | 0.492 | 0.00937 | -0.004 | 52.508
5 | 0.5126 | 0.01044 | 0.0019 | 49.0996
5.5 | 0.5509 | 0.01107 | 0.0044 | 49.7651
6 | 0.5809 | 0.01199 | 0.0084 | 48.4487
6.5 | 0.619 | 0.01268 | 0.0109 | 48.817
7 | 0.654 | 0.01349 | 0.0138 | 48.4804
7.5 | 0.6903 | 0.01434 | 0.0165 | 48.1381
8 | 0.7255 | 0.01522 | 0.0192 | 47.6675
8.5 | 0.7674 | 0.0159 | 0.0209 | 48.2642
9 | 0.8032 | 0.01685 | 0.0234 | 47.6677
9.5 | 0.8467 | 0.01754 | 0.0247 | 48.2725
10 | 0.8877 | 0.01834 | 0.0263 | 48.4024
10.5 | 0.9299 | 0.01908 | 0.0278 | 48.7369
11 | 0.9676 | 0.02004 | 0.0298 | 48.2834
11.5 | 1.01 | 0.02084 | 0.0311 | 48.4645
12 | 1.0493 | 0.02178 | 0.0329 | 48.1772
12.5 | 1.0858 | 0.02289 | 0.0349 | 47.4356
13 | 1.1228 | 0.024 | 0.0368 | 46.7833
13.5 | 1.1541 | 0.02543 | 0.0393 | 45.3834
14 | 1.1855 | 0.02691 | 0.0417 | 44.0543
14.5 | 1.2224 | 0.02812 | 0.0434 | 43.4708
15 | 1.249 | 0.02994 | 0.0461 | 41.7168
15.5 | 1.284 | 0.03138 | 0.0478 | 40.9178
16 | 1.3136 | 0.03317 | 0.0499 | 39.6021
16.5 | 1.3429 | 0.03498 | 0.052 | 38.3905
17 | 1.3706 | 0.03702 | 0.054 | 37.0232
17.5 | 1.3941 | 0.03936 | 0.0562 | 35.4192
18 | 1.4207 | 0.04163 | 0.058 | 34.1268
18.5 | 1.4392 | 0.04447 | 0.0601 | 32.3634
19 | 1.4602 | 0.04734 | 0.0617 | 30.845
19.5 | 1.4789 | 0.05046 | 0.0633 | 29.3084
20 | 1.4953 | 0.05386 | 0.0646 | 27.7627

## 127. Re 14M Mach 0.50 (1)
BIGFOIL.COM POLAR EXPORT
NACA67-419 a=0.6
NACA67-419 a=0.6 |  |  |  | Cl Max: | 1.428 | at alpha= | 8.5 | deg
JavaFoil+Calcfoil stall+Eppler ext transition |  |  |  | L/D Max: | 99.35 | at alpha= | 3 | deg
Re: | 14000000 |  |  | Cd Min: | 0.00588 | at alpha= | -1 | deg
Mach: | 0.5 |  |  | Cl=0 at alpha= | -2.9236 | deg
|  |  |  | @ Cl=0.1, Cd= | 0.006493
|  |  |  | @ Cl=0.4, Cd= | 0.0064141
|  |  |  | @ Cl=0.6, Cd= | 0.0067044
alpha (deg) | Cl | Cd | Cm | Cl/Cd
-20 | -0.981 | 0.16882 | -0.007 | -5.808
-19.5 | -0.952 | 0.16032 | -0.008 | -5.936
-19 | -0.922 | 0.15791 | -0.009 | -5.837
-18.5 | -0.892 | 0.15382 | -0.009 | -5.802
-18 | -0.863 | 0.15001 | -0.01 | -5.752
-17.5 | -0.834 | 0.146 | -0.011 | -5.715
-17 | -0.81 | 0.12539 | -0.012 | -6.46
-16.5 | -0.78 | 0.12324 | -0.013 | -6.331
-16 | -0.752 | 0.11054 | -0.014 | -6.803
-15.5 | -0.722 | 0.10515 | -0.015 | -6.867
-15 | -0.699 | 0.09371 | -0.017 | -7.457
-14.5 | -0.665 | 0.10427 | -0.016 | -6.374
-14 | -0.637 | 0.09508 | -0.017 | -6.702
-13.5 | -0.608 | 0.09128 | -0.018 | -6.656
-13 | -0.582 | 0.08168 | -0.02 | -7.127
-12.5 | -0.559 | 0.07155 | -0.023 | -7.809
-12 | -0.612 | 0.01998 | -0.035 | -30.648
-11.5 | -0.492 | 0.08149 | -0.02 | -6.033
-11 | -0.464 | 0.07274 | -0.021 | -6.376
-10.5 | -0.434 | 0.07682 | -0.021 | -5.656
-10 | -0.407 | 0.06581 | -0.024 | -6.188
-9.5 | -0.384 | 0.05365 | -0.029 | -7.165
-9 | -0.6 | 0.01264 | -0.047 | -47.441
-8.5 | -0.644 | 0.01104 | -0.049 | -58.348
-8 | -0.628 | 0.01023 | -0.05 | -61.378
-7.5 | -0.591 | 0.0096 | -0.052 | -61.56
-7 | -0.542 | 0.00915 | -0.054 | -59.248
-6.5 | -0.486 | 0.00864 | -0.056 | -56.276
-6 | -0.425 | 0.00822 | -0.058 | -51.686
-5.5 | -0.36 | 0.0079 | -0.059 | -45.578
-5 | -0.293 | 0.00766 | -0.061 | -38.221
-4.5 | -0.224 | 0.00741 | -0.063 | -30.247
-4 | -0.154 | 0.00724 | -0.065 | -21.24
-3.5 | -0.083 | 0.00701 | -0.067 | -11.812
-3 | -0.011 | 0.00684 | -0.068 | -1.632
-2.5 | 0.061 | 0.00668 | -0.07 | 9.095
-2 | 0.134 | 0.00633 | -0.072 | 21.124
-1.5 | 0.206 | 0.00621 | -0.074 | 33.187
-1 | 0.279 | 0.00588 | -0.076 | 47.457
-0.5 | 0.351 | 0.00613 | -0.077 | 57.327
0 | 0.42 | 0.00653 | -0.079 | 64.336
0.5 | 0.491 | 0.0071 | -0.081 | 69.134
1 | 0.562 | 0.00681 | -0.083 | 82.621
1.5 | 0.634 | 0.00661 | -0.085 | 95.802
2 | 0.704 | 0.00742 | -0.087 | 94.911
2.5 | 0.775 | 0.00801 | -0.088 | 96.817
3 | 0.846 | 0.00852 | -0.09 | 99.35
3.5 | 0.909 | 0.00918 | -0.092 | 99.073
4 | 0.977 | 0.01 | -0.094 | 97.644
4.5 | 1.043 | 0.01066 | -0.095 | 97.808
5 | 1.108 | 0.01175 | -0.097 | 94.264
5.5 | 1.171 | 0.0125 | -0.099 | 93.651
6 | 1.232 | 0.01325 | -0.1 | 92.959
6.5 | 1.29 | 0.01385 | -0.102 | 93.17
7 | 1.342 | 0.01454 | -0.104 | 92.236
7.5 | 1.383 | 0.01534 | -0.105 | 90.173
8 | 1.414 | 0.01672 | -0.107 | 84.558
8.5 | 1.428 | 0.01777 | -0.109 | 80.316
9 | 1.413 | 0.019 | -0.11 | 74.331
9.5 | 1.337 | 0.02047 | -0.112 | 65.329
10 | 0.883 | 0.02209 | -0.113 | 39.987
10.5 | 0.915 | 0.02495 | -0.115 | 36.653
11 | 0.829 | 0.05998 | -0.09 | 13.816
11.5 | 0.981 | 0.02517 | -0.118 | 38.981
12 | 1.011 | 0.02816 | -0.119 | 35.897
12.5 | 1.035 | 0.03284 | -0.119 | 31.518
13 | 1.076 | 0.0292 | -0.122 | 36.849
13.5 | 1.104 | 0.03242 | -0.123 | 34.061

## 128. Re 14M Mach 0.50 (2)
BIGFOIL.COM POLAR EXPORT
NACA67-419 a=0.6
NACA67-419 a=0.6 |  |  |  | Cl Max: | 1.2839 | at alpha= | 15 | deg
XFOIL ncrit=9 |  |  |  | L/D Max: | 157.805 | at alpha= | 1.5 | deg
Re: | 14000000 |  |  | Cd Min: | 0.14826 | at alpha= | 20 | deg
Mach: | 0.5 |  |  | Cl=0 at alpha= | -5.2308 | deg
|  |  |  | @ Cl=0.1, Cd= | 0.006433
|  |  |  | @ Cl=0.4, Cd= | 0.0049035
|  |  |  | @ Cl=0.6, Cd= | 0.01661
alpha (deg) | Cl | Cd | Cm | Cl/Cd
-16.5 | -0.3807 | 0.09401 | -0.179 | -4.0496
-16 | -0.4077 | 0.08341 | -0.1859 | -4.8879
-15.5 | -0.4343 | 0.07331 | -0.1921 | -5.9242
-15 | -0.4573 | 0.06317 | -0.1978 | -7.2392
-14.5 | -0.4781 | 0.05236 | -0.2053 | -9.131
-14 | -0.5029 | 0.04299 | -0.2105 | -11.6981
-13.5 | -0.543 | 0.03477 | -0.2113 | -15.6169
-13 | -0.5835 | 0.02838 | -0.2071 | -20.5603
-12.5 | -0.6185 | 0.02325 | -0.1997 | -26.6022
-12 | -0.6564 | 0.01854 | -0.1895 | -35.4045
-11.5 | -0.6612 | 0.01533 | -0.18 | -43.1311
-11 | -0.6452 | 0.013 | -0.1713 | -49.6308
-10.5 | -0.6035 | 0.01174 | -0.165 | -51.4055
-10 | -0.5485 | 0.01097 | -0.1607 | -50
-9.5 | -0.4941 | 0.01029 | -0.1566 | -48.0175
-9 | -0.4382 | 0.00972 | -0.1531 | -45.0823
-8.5 | -0.3803 | 0.00924 | -0.1502 | -41.158
-8 | -0.3217 | 0.0088 | -0.1477 | -36.5568
-7.5 | -0.2648 | 0.00836 | -0.1452 | -31.6746
-7 | -0.2063 | 0.00797 | -0.1432 | -25.8846
-6.5 | -0.1492 | 0.00757 | -0.1412 | -19.7094
-6 | -0.0901 | 0.00728 | -0.1398 | -12.3764
-5.5 | -0.0322 | 0.00697 | -0.1383 | -4.6198
-5 | 0.0276 | 0.00673 | -0.1373 | 4.101
-4.5 | 0.0859 | 0.00649 | -0.1361 | 13.2357
-4 | 0.1428 | 0.00626 | -0.1348 | 22.8115
-3.5 | 0.2002 | 0.00606 | -0.1337 | 33.0363
-3 | 0.2559 | 0.00583 | -0.1323 | 43.8937
-2.5 | 0.3069 | 0.0055 | -0.1301 | 55.8
-2 | 0.3572 | 0.0052 | -0.1277 | 68.6923
-1.5 | 0.4034 | 0.00488 | -0.1245 | 82.6639
-1 | 0.4428 | 0.00458 | -0.1197 | 96.6812
-0.5 | 0.465 | 0.00437 | -0.1111 | 106.4073
0 | 0.4781 | 0.00404 | -0.1006 | 118.3416
0.5 | 0.5052 | 0.00369 | -0.093 | 136.9106
1 | 0.5187 | 0.00351 | -0.0824 | 147.7778
1.5 | 0.5176 | 0.00328 | -0.0688 | 157.8049
2 | 0.5308 | 0.00393 | -0.0585 | 135.0636
3.5 | 0.468 | 0.00873 | -0.01 | 53.6082
4 | 0.4897 | 0.00988 | -0.0028 | 49.5648
4.5 | 0.4965 | 0.0114 | 0.0068 | 43.5526
5 | 0.4951 | 0.01321 | 0.0175 | 37.4792
5.5 | 0.5295 | 0.01428 | 0.0219 | 37.0798
6 | 0.5631 | 0.01537 | 0.0264 | 36.6363
6.5 | 0.5976 | 0.01654 | 0.0307 | 36.1306
7 | 0.6353 | 0.01764 | 0.0345 | 36.0147
7.5 | 0.6789 | 0.01863 | 0.0373 | 36.4412
8 | 0.7125 | 0.02003 | 0.0416 | 35.5716
8.5 | 0.7575 | 0.02108 | 0.0442 | 35.9345
9 | 0.7997 | 0.02233 | 0.0473 | 35.8128
9.5 | 0.8476 | 0.02343 | 0.0496 | 36.1758
10 | 0.8941 | 0.02461 | 0.0522 | 36.3308
10.5 | 0.9391 | 0.02597 | 0.055 | 36.161
11 | 0.9878 | 0.02721 | 0.0574 | 36.3028
11.5 | 1.0319 | 0.02875 | 0.0604 | 35.8922
12 | 1.0743 | 0.0304 | 0.0637 | 35.3388
12.5 | 1.1089 | 0.03254 | 0.0676 | 34.0781
13 | 1.1495 | 0.03452 | 0.0711 | 33.2995
13.5 | 1.189 | 0.03665 | 0.0746 | 32.442
14 | 1.2256 | 0.03913 | 0.0783 | 31.3212
14.5 | 1.2599 | 0.04192 | 0.0822 | 30.0549
15 | 1.2839 | 0.0455 | 0.0865 | 28.2176
15.5 | 1.2741 | 0.05151 | 0.0916 | 24.735
16 | 1.2535 | 0.05867 | 0.0949 | 21.3653
16.5 | 1.2208 | 0.06743 | 0.0963 | 18.1047
17 | 1.1841 | 0.07736 | 0.0953 | 15.3064
18.5 | 1.0768 | 0.11206 | 0.0805 | 9.6091
19 | 1.045 | 0.12448 | 0.0731 | 8.3949
19.5 | 1.0227 | 0.13587 | 0.0661 | 7.527
20 | 0.9949 | 0.14826 | 0.0582 | 6.7105

## 129. Re 16M Mach 0.00 (1)
BIGFOIL.COM POLAR EXPORT
NACA67-419 a=0.6
NACA67-419 a=0.6 |  |  |  | Cl Max: | 1.655 | at alpha= | 14.5 | deg
JavaFoil+Calcfoil stall+Eppler ext transition |  |  |  | L/D Max: | 110.619 | at alpha= | 8 | deg
Re: | 16000000 |  |  | Cd Min: | 0.00547 | at alpha= | -1 | deg
Mach: | 0 |  |  | Cl=0 at alpha= | -2.9206 | deg
|  |  |  | @ Cl=0.1, Cd= | 0.005913
|  |  |  | @ Cl=0.4, Cd= | 0.0063544
|  |  |  | @ Cl=0.6, Cd= | 0.00689
alpha (deg) | Cl | Cd | Cm | Cl/Cd
-20 | -0.91 | 0.14403 | -0.006 | -6.32
-19.5 | -0.926 | 0.13658 | -0.007 | -6.778
-19 | -0.942 | 0.12566 | -0.008 | -7.499
-18.5 | -0.956 | 0.1175 | -0.009 | -8.133
-18 | -0.965 | 0.1114 | -0.01 | -8.665
-17.5 | -0.972 | 0.10611 | -0.011 | -9.163
-17 | -0.985 | 0.09365 | -0.013 | -10.519
-16.5 | -0.995 | 0.08264 | -0.014 | -12.047
-16 | -1.005 | 0.07141 | -0.016 | -14.074
-15.5 | -1.111 | 0.0225 | -0.021 | -49.396
-15 | -1.106 | 0.01903 | -0.023 | -58.112
-14.5 | -1.095 | 0.01667 | -0.024 | -65.697
-14 | -1.084 | 0.01325 | -0.026 | -81.859
-13.5 | -1.055 | 0.01422 | -0.027 | -74.176
-13 | -1.033 | 0.01197 | -0.029 | -86.353
-12.5 | -1.003 | 0.01135 | -0.03 | -88.414
-12 | -0.97 | 0.01084 | -0.032 | -89.434
-11.5 | -0.933 | 0.01034 | -0.033 | -90.278
-11 | -0.894 | 0.00988 | -0.035 | -90.505
-10.5 | -0.852 | 0.00952 | -0.036 | -89.466
-10 | -0.807 | 0.00921 | -0.038 | -87.654
-9.5 | -0.76 | 0.0089 | -0.04 | -85.374
-9 | -0.711 | 0.00855 | -0.041 | -83.076
-8.5 | -0.659 | 0.00829 | -0.043 | -79.531
-8 | -0.606 | 0.00798 | -0.044 | -75.973
-7.5 | -0.551 | 0.00775 | -0.046 | -71.159
-7 | -0.495 | 0.00721 | -0.047 | -68.617
-6.5 | -0.437 | 0.00697 | -0.049 | -62.692
-6 | -0.378 | 0.0066 | -0.05 | -57.281
-5.5 | -0.318 | 0.00678 | -0.052 | -46.935
-5 | -0.258 | 0.00663 | -0.054 | -38.883
-4.5 | -0.197 | 0.00645 | -0.055 | -30.492
-4 | -0.135 | 0.00633 | -0.057 | -21.282
-3.5 | -0.072 | 0.00625 | -0.058 | -11.57
-3 | -0.01 | 0.00613 | -0.06 | -1.592
-2.5 | 0.053 | 0.00601 | -0.061 | 8.819
-2 | 0.116 | 0.00588 | -0.063 | 19.785
-1.5 | 0.18 | 0.00599 | -0.065 | 29.958
-1 | 0.243 | 0.00547 | -0.066 | 44.418
-0.5 | 0.306 | 0.00565 | -0.068 | 54.214
0 | 0.365 | 0.00626 | -0.069 | 58.381
0.5 | 0.428 | 0.00643 | -0.071 | 66.497
1 | 0.49 | 0.00659 | -0.072 | 74.266
1.5 | 0.552 | 0.00689 | -0.074 | 80.018
2 | 0.613 | 0.00689 | -0.075 | 88.963
2.5 | 0.675 | 0.00673 | -0.077 | 100.381
3 | 0.737 | 0.0071 | -0.079 | 103.836
3.5 | 0.794 | 0.00753 | -0.08 | 105.467
4 | 0.854 | 0.00808 | -0.082 | 105.648
4.5 | 0.913 | 0.00848 | -0.083 | 107.619
5 | 0.972 | 0.00882 | -0.085 | 110.117
5.5 | 1.029 | 0.00967 | -0.086 | 106.434
6 | 1.086 | 0.01008 | -0.088 | 107.78
6.5 | 1.143 | 0.01051 | -0.089 | 108.759
7 | 1.197 | 0.01091 | -0.09 | 109.679
7.5 | 1.248 | 0.01134 | -0.092 | 110.129
8 | 1.298 | 0.01174 | -0.093 | 110.619
8.5 | 1.346 | 0.0122 | -0.095 | 110.357
9 | 1.391 | 0.01301 | -0.096 | 106.915
9.5 | 1.433 | 0.01353 | -0.098 | 105.949
10 | 1.473 | 0.01411 | -0.099 | 104.399
10.5 | 1.51 | 0.01467 | -0.1 | 102.907
11 | 1.543 | 0.01526 | -0.102 | 101.12
11.5 | 1.573 | 0.01595 | -0.103 | 98.61
12 | 1.599 | 0.01661 | -0.104 | 96.242
12.5 | 1.621 | 0.01742 | -0.106 | 93.088
13 | 1.638 | 0.01815 | -0.107 | 90.216
13.5 | 1.648 | 0.01897 | -0.108 | 86.877
14 | 1.654 | 0.01979 | -0.11 | 83.566
14.5 | 1.655 | 0.02069 | -0.111 | 80.003
15 | 1.652 | 0.0216 | -0.112 | 76.503
15.5 | 1.645 | 0.02267 | -0.113 | 72.546
16 | 1.633 | 0.02371 | -0.114 | 68.894
16.5 | 1.618 | 0.02481 | -0.115 | 65.217
17 | 1.599 | 0.02608 | -0.117 | 61.31
17.5 | 1.576 | 0.02764 | -0.118 | 57.033
18 | 1.552 | 0.02873 | -0.119 | 54.009
18.5 | 1.523 | 0.03073 | -0.119 | 49.552
19 | 1.492 | 0.03241 | -0.12 | 46.046
19.5 | 1.461 | 0.03415 | -0.121 | 42.773

## 130. Re 16M Mach 0.00 (2)
BIGFOIL.COM POLAR EXPORT
NACA67-419 a=0.6
NACA67-419 a=0.6 |  |  |  | Cl Max: | 1.5124 | at alpha= | 20 | deg
XFOIL ncrit=9 |  |  |  | L/D Max: | 110.936 | at alpha= | 1 | deg
Re: | 16000000 |  |  | Cd Min: | 0.04309 | at alpha= | 20 | deg
Mach: | 0 |  |  | Cl=0 at alpha= | -4.2169 | deg
|  |  |  | @ Cl=0.1, Cd= | 0.0050705
|  |  |  | @ Cl=0.4, Cd= | 0.0040577
|  |  |  | @ Cl=0.6, Cd= | 0.011051
alpha (deg) | Cl | Cd | Cm | Cl/Cd
-20 | -1.3241 | 0.02066 | -0.1314 | -64.09
-19.5 | -1.3033 | 0.01917 | -0.1287 | -67.9864
-19 | -1.272 | 0.01817 | -0.127 | -70.0055
-18.5 | -1.2425 | 0.01718 | -0.125 | -72.3225
-18 | -1.2078 | 0.01637 | -0.1235 | -73.7813
-17.5 | -1.1756 | 0.01554 | -0.1215 | -75.6499
-17 | -1.1395 | 0.01482 | -0.1199 | -76.8893
-16.5 | -1.1042 | 0.01414 | -0.1181 | -78.0905
-16 | -1.066 | 0.01354 | -0.1166 | -78.7297
-15.5 | -1.0278 | 0.01295 | -0.1151 | -79.3668
-15 | -0.9887 | 0.01242 | -0.1136 | -79.6055
-14.5 | -0.9475 | 0.01192 | -0.1123 | -79.4883
-14 | -0.9074 | 0.0114 | -0.1109 | -79.5965
-13.5 | -0.8659 | 0.01091 | -0.1095 | -79.3676
-13 | -0.8224 | 0.01047 | -0.1085 | -78.5482
-12.5 | -0.7811 | 0.00995 | -0.107 | -78.5025
-12 | -0.7367 | 0.00958 | -0.106 | -76.8998
-11.5 | -0.6914 | 0.00919 | -0.1051 | -75.2339
-11 | -0.6457 | 0.00884 | -0.1042 | -73.043
-10.5 | -0.6006 | 0.00851 | -0.1032 | -70.5758
-10 | -0.5532 | 0.00821 | -0.1025 | -67.3812
-9.5 | -0.5065 | 0.0079 | -0.1017 | -64.1139
-9 | -0.4608 | 0.00758 | -0.1006 | -60.7916
-8.5 | -0.4137 | 0.00731 | -0.0998 | -56.5937
-8 | -0.3669 | 0.00701 | -0.0989 | -52.3395
-7.5 | -0.3201 | 0.00673 | -0.0979 | -47.5632
-7 | -0.2722 | 0.00647 | -0.0972 | -42.0711
-6.5 | -0.2226 | 0.00627 | -0.0967 | -35.5024
-6 | -0.1747 | 0.00604 | -0.0959 | -28.9238
-5.5 | -0.1249 | 0.00585 | -0.0954 | -21.3504
-5 | -0.0758 | 0.00567 | -0.0948 | -13.3686
-4.5 | -0.0274 | 0.00548 | -0.0939 | -5
-4 | 0.021 | 0.00532 | -0.0931 | 3.9474
-3.5 | 0.067 | 0.00515 | -0.0917 | 13.0097
-3 | 0.1085 | 0.00505 | -0.0893 | 21.4851
-2 | 0.2015 | 0.00466 | -0.0866 | 43.2403
-1.5 | 0.2496 | 0.00452 | -0.0857 | 55.2212
-1 | 0.2975 | 0.00438 | -0.0847 | 67.9224
-0.5 | 0.3448 | 0.00428 | -0.0836 | 80.5607
0 | 0.388 | 0.00414 | -0.0817 | 93.7198
0.5 | 0.423 | 0.0039 | -0.078 | 108.4615
1 | 0.4504 | 0.00406 | -0.0727 | 110.936
1.5 | 0.4295 | 0.00431 | -0.0567 | 99.652
2 | 0.4244 | 0.00443 | -0.0446 | 95.8014
2.5 | 0.423 | 0.00533 | -0.0336 | 79.3621
3 | 0.4502 | 0.00588 | -0.0287 | 76.5646
3.5 | 0.456 | 0.00691 | -0.0197 | 65.9913
4 | 0.4785 | 0.00774 | -0.0141 | 61.8217
4.5 | 0.4927 | 0.00878 | -0.0072 | 56.1162
5 | 0.5206 | 0.00958 | -0.003 | 54.3424
5.5 | 0.5569 | 0.01017 | -0.0004 | 54.7591
6 | 0.5902 | 0.0109 | 0.0026 | 54.1468
6.5 | 0.6286 | 0.01149 | 0.0047 | 54.7084
7 | 0.6628 | 0.01223 | 0.0075 | 54.1946
7.5 | 0.6989 | 0.01295 | 0.0098 | 53.9691
8 | 0.7354 | 0.01368 | 0.012 | 53.7573
8.5 | 0.7749 | 0.01432 | 0.0136 | 54.1131
9 | 0.8111 | 0.01511 | 0.0156 | 53.6797
9.5 | 0.8523 | 0.01573 | 0.0168 | 54.1831
10 | 0.8925 | 0.0164 | 0.0181 | 54.4207
10.5 | 0.9341 | 0.01703 | 0.0191 | 54.8503
11 | 0.9707 | 0.01786 | 0.0208 | 54.3505
11.5 | 1.0108 | 0.01854 | 0.0219 | 54.52
12 | 1.0492 | 0.01931 | 0.0232 | 54.3345
12.5 | 1.0876 | 0.02011 | 0.0244 | 54.0825
13 | 1.1202 | 0.02119 | 0.0264 | 52.8646
13.5 | 1.1556 | 0.02216 | 0.0278 | 52.148
14.5 | 1.2188 | 0.02452 | 0.0315 | 49.7064
15 | 1.2505 | 0.02572 | 0.0332 | 48.6198
15.5 | 1.2798 | 0.02711 | 0.035 | 47.2077
16 | 1.3126 | 0.02831 | 0.0363 | 46.3652
16.5 | 1.3421 | 0.02971 | 0.0379 | 45.1733
17 | 1.371 | 0.03123 | 0.0393 | 43.9001
17.5 | 1.3988 | 0.03278 | 0.0409 | 42.6724
18 | 1.423 | 0.03466 | 0.0426 | 41.056
18.5 | 1.4464 | 0.03659 | 0.0442 | 39.5299
19 | 1.4723 | 0.03845 | 0.0453 | 38.2913
19.5 | 1.4909 | 0.04086 | 0.047 | 36.488
20 | 1.5124 | 0.04309 | 0.0482 | 35.0986

## 131. Re 16M Mach 0.10 (1)
BIGFOIL.COM POLAR EXPORT
NACA67-419 a=0.6
NACA67-419 a=0.6 |  |  |  | Cl Max: | 1.644 | at alpha= | 14 | deg
JavaFoil+Calcfoil stall+Eppler ext transition |  |  |  | L/D Max: | 109.881 | at alpha= | 8 | deg
Re: | 16000000 |  |  | Cd Min: | 0.00548 | at alpha= | -1 | deg
Mach: | 0.1 |  |  | Cl=0 at alpha= | -2.9206 | deg
|  |  |  | @ Cl=0.1, Cd= | 0.0059298
|  |  |  | @ Cl=0.4, Cd= | 0.0062595
|  |  |  | @ Cl=0.6, Cd= | 0.00691
alpha (deg) | Cl | Cd | Cm | Cl/Cd
-20 | -0.865 | 0.14921 | -0.006 | -5.799
-19.5 | -0.885 | 0.14082 | -0.007 | -6.283
-19 | -0.904 | 0.13012 | -0.008 | -6.949
-18.5 | -0.92 | 0.12225 | -0.009 | -7.529
-18 | -0.935 | 0.11444 | -0.01 | -8.17
-17.5 | -0.944 | 0.11094 | -0.011 | -8.505
-17 | -0.956 | 0.10107 | -0.012 | -9.455
-16.5 | -0.967 | 0.09044 | -0.014 | -10.694
-16 | -0.975 | 0.08139 | -0.015 | -11.981
-15.5 | -1.013 | 0.05212 | -0.018 | -19.438
-15 | -1.087 | 0.02091 | -0.022 | -52
-14.5 | -1.081 | 0.01776 | -0.024 | -60.883
-14 | -1.066 | 0.01619 | -0.026 | -65.857
-13.5 | -1.048 | 0.01462 | -0.027 | -71.671
-13 | -1.029 | 0.01216 | -0.029 | -84.589
-12.5 | -1 | 0.01157 | -0.03 | -86.41
-12 | -0.968 | 0.01101 | -0.032 | -87.931
-11.5 | -0.933 | 0.01044 | -0.034 | -89.334
-11 | -0.894 | 0.01005 | -0.035 | -88.909
-10.5 | -0.853 | 0.0096 | -0.037 | -88.773
-10 | -0.808 | 0.00928 | -0.038 | -87.115
-9.5 | -0.762 | 0.00897 | -0.04 | -84.91
-9 | -0.713 | 0.00865 | -0.041 | -82.408
-8.5 | -0.661 | 0.00835 | -0.043 | -79.242
-8 | -0.608 | 0.00806 | -0.044 | -75.432
-7.5 | -0.553 | 0.00779 | -0.046 | -70.982
-7 | -0.497 | 0.00725 | -0.048 | -68.496
-6.5 | -0.439 | 0.00683 | -0.049 | -64.288
-6 | -0.38 | 0.00663 | -0.051 | -57.271
-5.5 | -0.32 | 0.00681 | -0.052 | -46.954
-5 | -0.259 | 0.00665 | -0.054 | -38.956
-4.5 | -0.197 | 0.00646 | -0.055 | -30.572
-4 | -0.135 | 0.00634 | -0.057 | -21.334
-3.5 | -0.073 | 0.00626 | -0.059 | -11.606
-3 | -0.01 | 0.00618 | -0.06 | -1.586
-2.5 | 0.053 | 0.00604 | -0.062 | 8.822
-2 | 0.117 | 0.00589 | -0.063 | 19.866
-1.5 | 0.18 | 0.00601 | -0.065 | 30.021
-1 | 0.244 | 0.00548 | -0.066 | 44.549
-0.5 | 0.308 | 0.00565 | -0.068 | 54.402
0 | 0.367 | 0.00627 | -0.07 | 58.518
0.5 | 0.43 | 0.00625 | -0.071 | 68.728
1 | 0.492 | 0.00662 | -0.073 | 74.321
1.5 | 0.554 | 0.00691 | -0.074 | 80.171
2 | 0.616 | 0.00691 | -0.076 | 89.257
2.5 | 0.678 | 0.00678 | -0.077 | 100.003
3 | 0.74 | 0.00716 | -0.079 | 103.472
3.5 | 0.798 | 0.00759 | -0.08 | 105.068
4 | 0.858 | 0.00811 | -0.082 | 105.695
4.5 | 0.917 | 0.00853 | -0.083 | 107.496
5 | 0.976 | 0.0089 | -0.085 | 109.667
5.5 | 1.034 | 0.00975 | -0.086 | 106.064
6 | 1.091 | 0.01016 | -0.088 | 107.375
6.5 | 1.148 | 0.0106 | -0.089 | 108.265
7 | 1.202 | 0.01104 | -0.091 | 108.901
7.5 | 1.254 | 0.01145 | -0.092 | 109.537
8 | 1.303 | 0.01186 | -0.094 | 109.881
8.5 | 1.351 | 0.01232 | -0.095 | 109.655
9 | 1.396 | 0.01315 | -0.097 | 106.119
9.5 | 1.438 | 0.01371 | -0.098 | 104.84
10 | 1.476 | 0.01429 | -0.099 | 103.335
10.5 | 1.513 | 0.01485 | -0.101 | 101.829
11 | 1.545 | 0.01544 | -0.102 | 100.029
11.5 | 1.573 | 0.01615 | -0.104 | 97.422
12 | 1.598 | 0.01685 | -0.105 | 94.838
12.5 | 1.619 | 0.01766 | -0.106 | 91.646
13 | 1.633 | 0.01842 | -0.108 | 88.632
13.5 | 1.641 | 0.0193 | -0.109 | 85.03
14 | 1.644 | 0.02016 | -0.11 | 81.55
14.5 | 1.642 | 0.02106 | -0.111 | 77.97
15 | 1.635 | 0.02203 | -0.113 | 74.232
15.5 | 1.623 | 0.02308 | -0.114 | 70.332
16 | 1.608 | 0.02423 | -0.115 | 66.362
16.5 | 1.588 | 0.02542 | -0.116 | 62.479
17 | 1.564 | 0.02672 | -0.117 | 58.53
17.5 | 1.536 | 0.02841 | -0.118 | 54.081
18 | 1.506 | 0.02971 | -0.119 | 50.692
18.5 | 1.473 | 0.0314 | -0.12 | 46.918
19 | 1.437 | 0.03351 | -0.121 | 42.892

## 132. Re 16M Mach 0.10 (2)
BIGFOIL.COM POLAR EXPORT
NACA67-419 a=0.6
NACA67-419 a=0.6 |  |  |  | Cl Max: | 1.5122 | at alpha= | 20 | deg
XFOIL ncrit=9 |  |  |  | L/D Max: | 112.804 | at alpha= | 1 | deg
Re: | 16000000 |  |  | Cd Min: | 0.04447 | at alpha= | 20 | deg
Mach: | 0.1 |  |  | Cl=0 at alpha= | -4.2577 | deg
|  |  |  | @ Cl=0.1, Cd= | 0.005085
|  |  |  | @ Cl=0.4, Cd= | 0.004015
|  |  |  | @ Cl=0.6, Cd= | 0.011195
alpha (deg) | Cl | Cd | Cm | Cl/Cd
-20 | -1.3227 | 0.02161 | -0.1365 | -61.2078
-19.5 | -1.3026 | 0.01998 | -0.1336 | -65.1952
-19 | -1.2756 | 0.01876 | -0.1313 | -67.9957
-18.5 | -1.2445 | 0.01772 | -0.1293 | -70.2314
-18 | -1.2124 | 0.01679 | -0.1273 | -72.2096
-17.5 | -1.1781 | 0.01595 | -0.1254 | -73.8621
-17 | -1.1441 | 0.01514 | -0.1233 | -75.568
-16 | -1.0704 | 0.01378 | -0.1197 | -77.6778
-14 | -0.9092 | 0.01158 | -0.1136 | -78.5147
-13.5 | -0.8685 | 0.01106 | -0.1119 | -78.5262
-13 | -0.8247 | 0.0106 | -0.1108 | -77.8019
-12.5 | -0.7822 | 0.01008 | -0.1093 | -77.5992
-12 | -0.738 | 0.00969 | -0.1081 | -76.161
-11.5 | -0.6927 | 0.00929 | -0.107 | -74.564
-11 | -0.6464 | 0.00892 | -0.1061 | -72.4664
-10.5 | -0.6004 | 0.00858 | -0.1051 | -69.9767
-10 | -0.5536 | 0.00827 | -0.1042 | -66.9407
-9.5 | -0.5062 | 0.00796 | -0.1034 | -63.593
-9 | -0.4594 | 0.00765 | -0.1024 | -60.0523
-8.5 | -0.4129 | 0.00736 | -0.1014 | -56.1005
-8 | -0.3656 | 0.00706 | -0.1004 | -51.7847
-7.5 | -0.318 | 0.00678 | -0.0995 | -46.9027
-7 | -0.2705 | 0.0065 | -0.0986 | -41.6154
-6.5 | -0.2202 | 0.0063 | -0.0982 | -34.9524
-6 | -0.1717 | 0.00607 | -0.0974 | -28.2867
-5.5 | -0.122 | 0.00587 | -0.0968 | -20.7836
-5 | -0.0721 | 0.0057 | -0.0962 | -12.6491
-4.5 | -0.0237 | 0.0055 | -0.0954 | -4.3091
-4 | 0.0252 | 0.00534 | -0.0945 | 4.7191
-3.5 | 0.072 | 0.00517 | -0.0933 | 13.9265
-3 | 0.1148 | 0.00504 | -0.0911 | 22.7778
-2.5 | 0.1567 | 0.00485 | -0.0886 | 32.3093
-2 | 0.2049 | 0.00467 | -0.0876 | 43.8758
-1.5 | 0.2529 | 0.00453 | -0.0866 | 55.8278
-1 | 0.3009 | 0.00438 | -0.0856 | 68.6986
-0.5 | 0.3482 | 0.00428 | -0.0844 | 81.3551
0.5 | 0.4264 | 0.00388 | -0.0787 | 109.8969
1 | 0.4546 | 0.00403 | -0.0734 | 112.804
2.5 | 0.424 | 0.00534 | -0.0335 | 79.4007
3 | 0.451 | 0.0059 | -0.0285 | 76.4407
3.5 | 0.4569 | 0.00695 | -0.0194 | 65.741
4 | 0.4771 | 0.00784 | -0.0134 | 60.8546
4.5 | 0.4905 | 0.00892 | -0.0063 | 54.9888
5 | 0.5195 | 0.00969 | -0.0023 | 53.612
5.5 | 0.5548 | 0.01033 | 0.0005 | 53.7076
6 | 0.5894 | 0.01103 | 0.0034 | 53.4361
6.5 | 0.628 | 0.01163 | 0.0055 | 53.9983
7 | 0.6597 | 0.01247 | 0.0087 | 52.903
7.5 | 0.6982 | 0.01312 | 0.0107 | 53.2165
8 | 0.7354 | 0.01384 | 0.0129 | 53.1358
8.5 | 0.7735 | 0.01456 | 0.0148 | 53.125
9 | 0.8106 | 0.01533 | 0.0167 | 52.8767
9.5 | 0.8529 | 0.01593 | 0.0178 | 53.5405
10 | 0.8934 | 0.01661 | 0.0191 | 53.7869
10.5 | 0.9322 | 0.01738 | 0.0206 | 53.6364
11 | 0.9714 | 0.01813 | 0.022 | 53.5797
11.5 | 1.0126 | 0.0188 | 0.0231 | 53.8617
12 | 1.051 | 0.01959 | 0.0245 | 53.6498
12.5 | 1.0864 | 0.02056 | 0.0262 | 52.8405
13 | 1.1221 | 0.02153 | 0.0278 | 52.118
13.5 | 1.1575 | 0.02252 | 0.0294 | 51.3988
14.5 | 1.2207 | 0.02498 | 0.0332 | 48.8671
15 | 1.2518 | 0.02626 | 0.0351 | 47.6695
15.5 | 1.2814 | 0.02767 | 0.0369 | 46.3101
16 | 1.3153 | 0.02887 | 0.0382 | 45.5594
16.5 | 1.3423 | 0.03049 | 0.0401 | 44.0243
17 | 1.3742 | 0.03188 | 0.0413 | 43.1054
17.5 | 1.3979 | 0.03376 | 0.0434 | 41.407
18 | 1.4256 | 0.03547 | 0.0448 | 40.1917
18.5 | 1.4472 | 0.03762 | 0.0466 | 38.4689
19 | 1.4718 | 0.03965 | 0.0479 | 37.1198
19.5 | 1.4932 | 0.04196 | 0.0494 | 35.5863
20 | 1.5122 | 0.04447 | 0.0508 | 34.0049

## 133. Re 16M Mach 0.25 (1)
BIGFOIL.COM POLAR EXPORT
NACA67-419 a=0.6
NACA67-419 a=0.6 |  |  |  | Cl Max: | 1.587 | at alpha= | 12.5 | deg
JavaFoil+Calcfoil stall+Eppler ext transition |  |  |  | L/D Max: | 108.227 | at alpha= | 5 | deg
Re: | 16000000 |  |  | Cd Min: | 0.00593 | at alpha= | -2 | deg
Mach: | 0.25 |  |  | Cl=0 at alpha= | -2.9231 | deg
|  |  |  | @ Cl=0.1, Cd= | 0.0059946
|  |  |  | @ Cl=0.4, Cd= | 0.0062491
|  |  |  | @ Cl=0.6, Cd= | 0.0067805
alpha (deg) | Cl | Cd | Cm | Cl/Cd
-18.5 | -0.629 | 0.14935 | -0.008 | -4.212
-18 | -0.676 | 0.13956 | -0.009 | -4.842
-17.5 | -0.718 | 0.13068 | -0.01 | -5.494
-17 | -0.756 | 0.1225 | -0.011 | -6.17
-16.5 | -0.788 | 0.11693 | -0.011 | -6.738
-16 | -0.818 | 0.10585 | -0.013 | -7.732
-15.5 | -0.836 | 0.09942 | -0.014 | -8.409
-15 | -0.848 | 0.08929 | -0.016 | -9.501
-14.5 | -0.852 | 0.08413 | -0.017 | -10.125
-14 | -0.875 | 0.06282 | -0.021 | -13.927
-13.5 | -0.971 | 0.02088 | -0.027 | -46.479
-13 | -0.97 | 0.01717 | -0.029 | -56.487
-12.5 | -0.968 | 0.01264 | -0.031 | -76.621
-12 | -0.946 | 0.01188 | -0.033 | -79.648
-11.5 | -0.919 | 0.01122 | -0.034 | -81.956
-11 | -0.888 | 0.01078 | -0.036 | -82.377
-10.5 | -0.852 | 0.01017 | -0.038 | -83.795
-10 | -0.812 | 0.00979 | -0.039 | -82.945
-9.5 | -0.768 | 0.00943 | -0.041 | -81.498
-9 | -0.721 | 0.00905 | -0.042 | -79.73
-8.5 | -0.671 | 0.00871 | -0.044 | -77.067
-8 | -0.619 | 0.00819 | -0.046 | -75.55
-7.5 | -0.564 | 0.00774 | -0.047 | -72.917
-7 | -0.507 | 0.00734 | -0.049 | -69.161
-6.5 | -0.449 | 0.00739 | -0.05 | -60.723
-6 | -0.389 | 0.00714 | -0.052 | -54.499
-5.5 | -0.328 | 0.00698 | -0.054 | -46.928
-5 | -0.265 | 0.00682 | -0.055 | -38.938
-4.5 | -0.202 | 0.00661 | -0.057 | -30.623
-4 | -0.139 | 0.00646 | -0.058 | -21.496
-3.5 | -0.075 | 0.00634 | -0.06 | -11.77
-3 | -0.01 | 0.00626 | -0.062 | -1.605
-2.5 | 0.055 | 0.00614 | -0.063 | 8.912
-2 | 0.12 | 0.00593 | -0.065 | 20.258
-1.5 | 0.185 | 0.0061 | -0.067 | 30.363
-1 | 0.25 | 0.00621 | -0.068 | 40.335
-0.5 | 0.316 | 0.0063 | -0.07 | 50.134
0 | 0.377 | 0.00617 | -0.071 | 61.04
0.5 | 0.441 | 0.00639 | -0.073 | 68.991
1 | 0.505 | 0.00657 | -0.075 | 76.92
1.5 | 0.569 | 0.00695 | -0.076 | 81.913
2 | 0.633 | 0.0066 | -0.078 | 95.834
2.5 | 0.697 | 0.00699 | -0.079 | 99.663
3 | 0.76 | 0.00739 | -0.081 | 102.867
3.5 | 0.819 | 0.00786 | -0.083 | 104.174
4 | 0.88 | 0.00844 | -0.084 | 104.307
4.5 | 0.941 | 0.00888 | -0.086 | 105.918
5 | 1.001 | 0.00925 | -0.087 | 108.227
5.5 | 1.06 | 0.01017 | -0.089 | 104.231
6 | 1.118 | 0.01065 | -0.09 | 105.018
6.5 | 1.176 | 0.01108 | -0.092 | 106.11
7 | 1.23 | 0.01152 | -0.093 | 106.796
7.5 | 1.282 | 0.01196 | -0.095 | 107.154
8 | 1.331 | 0.01247 | -0.096 | 106.666
8.5 | 1.377 | 0.01297 | -0.098 | 106.121
9 | 1.419 | 0.01392 | -0.099 | 101.94
9.5 | 1.458 | 0.01454 | -0.101 | 100.274
10 | 1.492 | 0.01519 | -0.102 | 98.282
10.5 | 1.522 | 0.01584 | -0.104 | 96.067
11 | 1.547 | 0.01656 | -0.105 | 93.408
11.5 | 1.566 | 0.01742 | -0.106 | 89.911
12 | 1.58 | 0.01826 | -0.108 | 86.515
12.5 | 1.587 | 0.01918 | -0.109 | 82.725
13 | 1.584 | 0.02019 | -0.11 | 78.472
13.5 | 1.571 | 0.02121 | -0.112 | 74.102
14 | 1.55 | 0.02234 | -0.113 | 69.386
14.5 | 1.521 | 0.02341 | -0.114 | 64.972
15 | 1.484 | 0.02482 | -0.115 | 59.769
15.5 | 1.439 | 0.0263 | -0.116 | 54.693
16 | 1.385 | 0.02811 | -0.117 | 49.28
16.5 | 1.325 | 0.03002 | -0.118 | 44.142
17 | 1.258 | 0.03234 | -0.119 | 38.914
17.5 | 1.185 | 0.03559 | -0.12 | 33.303

## 134. Re 16M Mach 0.25 (2)
BIGFOIL.COM POLAR EXPORT
NACA67-419 a=0.6
NACA67-419 a=0.6 |  |  |  | Cl Max: | 1.5125 | at alpha= | 20 | deg
XFOIL ncrit=9 |  |  |  | L/D Max: | 123.818 | at alpha= | 1 | deg
Re: | 16000000 |  |  | Cd Min: | 0.05242 | at alpha= | 20 | deg
Mach: | 0.25 |  |  | Cl=0 at alpha= | -4.4659 | deg
|  |  |  | @ Cl=0.1, Cd= | 0.0052683
|  |  |  | @ Cl=0.4, Cd= | 0.0041447
|  |  |  | @ Cl=0.6, Cd= | 0.012111
alpha (deg) | Cl | Cd | Cm | Cl/Cd
-20 | -1.2237 | 0.03286 | -0.1675 | -37.2398
-19.5 | -1.2417 | 0.0281 | -0.1637 | -44.1886
-19 | -1.2217 | 0.02585 | -0.161 | -47.2611
-18.5 | -1.2503 | 0.02147 | -0.1539 | -58.2347
-18 | -1.2249 | 0.01983 | -0.1504 | -61.77
-17.5 | -1.1958 | 0.01846 | -0.147 | -64.7779
-17 | -1.1607 | 0.01738 | -0.144 | -66.7837
-16.5 | -1.1264 | 0.01631 | -0.1409 | -69.0619
-16 | -1.0897 | 0.01539 | -0.138 | -70.8057
-15.5 | -1.0498 | 0.01459 | -0.1354 | -71.9534
-15 | -1.0087 | 0.01388 | -0.1328 | -72.6729
-14.5 | -0.9667 | 0.0132 | -0.1305 | -73.2348
-14 | -0.9235 | 0.01256 | -0.1282 | -73.5271
-13.5 | -0.8804 | 0.01195 | -0.126 | -73.6736
-13 | -0.8352 | 0.01138 | -0.124 | -73.3919
-12.5 | -0.7917 | 0.01077 | -0.1218 | -73.5097
-12 | -0.7451 | 0.01031 | -0.12 | -72.2696
-11.5 | -0.6977 | 0.00984 | -0.1184 | -70.9045
-11 | -0.6505 | 0.00939 | -0.1168 | -69.2758
-10.5 | -0.6034 | 0.00898 | -0.1152 | -67.1938
-10 | -0.5536 | 0.00864 | -0.114 | -64.0741
-9.5 | -0.5039 | 0.00832 | -0.1129 | -60.5649
-9 | -0.4556 | 0.00799 | -0.1115 | -57.0213
-8.5 | -0.4071 | 0.00764 | -0.1102 | -53.2853
-8 | -0.3571 | 0.00735 | -0.1091 | -48.585
-7.5 | -0.3083 | 0.00701 | -0.1079 | -43.98
-7 | -0.2593 | 0.0067 | -0.1067 | -38.7015
-6.5 | -0.2074 | 0.00648 | -0.1061 | -32.0062
-6 | -0.1568 | 0.00623 | -0.1052 | -25.1685
-5.5 | -0.1056 | 0.00602 | -0.1045 | -17.5415
-5 | -0.0535 | 0.00584 | -0.104 | -9.161
-4.5 | -0.0035 | 0.00563 | -0.103 | -0.62167
-4 | 0.0478 | 0.00547 | -0.1023 | 8.7386
-3.5 | 0.0969 | 0.00528 | -0.1011 | 18.3523
-3 | 0.1445 | 0.0051 | -0.0996 | 28.3333
-2.5 | 0.1875 | 0.00485 | -0.0972 | 38.6598
-2 | 0.226 | 0.0047 | -0.0936 | 48.0851
-1.5 | 0.2723 | 0.00457 | -0.0918 | 59.5842
-1 | 0.3204 | 0.00438 | -0.0904 | 73.1507
-0.5 | 0.3675 | 0.00426 | -0.0888 | 86.2676
0 | 0.4098 | 0.00411 | -0.0862 | 99.708
0.5 | 0.4426 | 0.00384 | -0.0817 | 115.2604
1 | 0.4767 | 0.00385 | -0.0773 | 123.8182
1.5 | 0.4506 | 0.00406 | -0.0598 | 110.9852
2 | 0.4264 | 0.00455 | -0.0433 | 93.7143
2.5 | 0.4281 | 0.00547 | -0.0327 | 78.2633
3 | 0.4517 | 0.00613 | -0.0266 | 73.6868
3.5 | 0.4603 | 0.00718 | -0.0179 | 64.1086
4 | 0.4766 | 0.00821 | -0.0109 | 58.0512
4.5 | 0.4873 | 0.00943 | -0.0031 | 51.6755
5 | 0.5109 | 0.01041 | 0.0022 | 49.0778
5.5 | 0.5505 | 0.01101 | 0.0046 | 50
6.5 | 0.6202 | 0.01256 | 0.0108 | 49.379
7 | 0.6572 | 0.01331 | 0.0134 | 49.3764
7.5 | 0.6925 | 0.01416 | 0.0162 | 48.9054
8 | 0.7299 | 0.01497 | 0.0186 | 48.7575
8.5 | 0.7712 | 0.01567 | 0.0204 | 49.2151
9 | 0.8103 | 0.01648 | 0.0224 | 49.1687
9.5 | 0.8517 | 0.01725 | 0.0241 | 49.3739
10 | 0.8928 | 0.01803 | 0.0257 | 49.5175
10.5 | 0.9363 | 0.01874 | 0.027 | 49.9626
11 | 0.9754 | 0.01965 | 0.0288 | 49.6387
11.5 | 1.0168 | 0.02049 | 0.0303 | 49.6242
12 | 1.0564 | 0.0214 | 0.032 | 49.3645
12.5 | 1.093 | 0.02248 | 0.0341 | 48.621
13 | 1.1269 | 0.02371 | 0.0364 | 47.5285
13.5 | 1.1619 | 0.02494 | 0.0385 | 46.5878
14 | 1.193 | 0.02644 | 0.041 | 45.121
14.5 | 1.23 | 0.02767 | 0.0427 | 44.4525
15 | 1.2582 | 0.02937 | 0.0453 | 42.8396
15.5 | 1.2926 | 0.0308 | 0.0471 | 41.9675
16 | 1.3233 | 0.03254 | 0.0491 | 40.6669
16.5 | 1.3524 | 0.03435 | 0.0512 | 39.3712
17 | 1.3789 | 0.03642 | 0.0534 | 37.8611
17.5 | 1.405 | 0.03859 | 0.0555 | 36.4084
18 | 1.4305 | 0.04088 | 0.0574 | 34.9927
18.5 | 1.4516 | 0.04357 | 0.0594 | 33.3165
19 | 1.4734 | 0.04628 | 0.0611 | 31.8366
19.5 | 1.4943 | 0.04923 | 0.0626 | 30.3534
20 | 1.5125 | 0.05242 | 0.064 | 28.8535

## 135. Re 16M Mach 0.50 (1)
BIGFOIL.COM POLAR EXPORT
NACA67-419 a=0.6
NACA67-419 a=0.6 |  |  |  | Cl Max: | 1.428 | at alpha= | 8.5 | deg
JavaFoil+Calcfoil stall+Eppler ext transition |  |  |  | L/D Max: | 99.323 | at alpha= | 4.5 | deg
Re: | 16000000 |  |  | Cd Min: | 0.00632 | at alpha= | -2 | deg
Mach: | 0.5 |  |  | Cl=0 at alpha= | -2.9236 | deg
|  |  |  | @ Cl=0.1, Cd= | 0.0064737
|  |  |  | @ Cl=0.4, Cd= | 0.0071359
|  |  |  | @ Cl=0.6, Cd= | 0.0073328
alpha (deg) | Cl | Cd | Cm | Cl/Cd
-20 | -0.98 | 0.17658 | -0.007 | -5.549
-19.5 | -0.951 | 0.17011 | -0.008 | -5.589
-19 | -0.921 | 0.16994 | -0.009 | -5.419
-18.5 | -0.892 | 0.16233 | -0.009 | -5.494
-18 | -0.863 | 0.15911 | -0.01 | -5.422
-17.5 | -0.834 | 0.15251 | -0.011 | -5.471
-17 | -0.808 | 0.13707 | -0.012 | -5.895
-16.5 | -0.779 | 0.13002 | -0.013 | -5.988
-16 | -0.75 | 0.11996 | -0.014 | -6.253
-15.5 | -0.722 | 0.11193 | -0.014 | -6.448
-15 | -0.694 | 0.10436 | -0.016 | -6.65
-14.5 | -0.665 | 0.10293 | -0.016 | -6.46
-14 | -0.638 | 0.09367 | -0.018 | -6.808
-13.5 | -0.608 | 0.08992 | -0.018 | -6.764
-13 | -0.584 | 0.0793 | -0.021 | -7.364
-12.5 | -0.564 | 0.06661 | -0.024 | -8.463
-12 | -0.62 | 0.01716 | -0.036 | -36.126
-11.5 | -0.492 | 0.0806 | -0.02 | -6.102
-11 | -0.464 | 0.07185 | -0.022 | -6.46
-10.5 | -0.435 | 0.07669 | -0.021 | -5.666
-10 | -0.406 | 0.07206 | -0.022 | -5.633
-9.5 | -0.386 | 0.05201 | -0.03 | -7.418
-9 | -0.601 | 0.01231 | -0.047 | -48.777
-8.5 | -0.644 | 0.01083 | -0.049 | -59.51
-8 | -0.628 | 0.01008 | -0.05 | -62.341
-7.5 | -0.591 | 0.00951 | -0.052 | -62.196
-7 | -0.542 | 0.00903 | -0.054 | -60.081
-6.5 | -0.486 | 0.00855 | -0.056 | -56.862
-6 | -0.425 | 0.00808 | -0.058 | -52.598
-5.5 | -0.36 | 0.00776 | -0.059 | -46.449
-5 | -0.293 | 0.00752 | -0.061 | -38.957
-4.5 | -0.224 | 0.00726 | -0.063 | -30.888
-4 | -0.154 | 0.0071 | -0.065 | -21.686
-3.5 | -0.083 | 0.00686 | -0.067 | -12.064
-3 | -0.011 | 0.00676 | -0.068 | -1.653
-2.5 | 0.061 | 0.00665 | -0.07 | 9.145
-2 | 0.134 | 0.00632 | -0.072 | 21.15
-1.5 | 0.206 | 0.0064 | -0.074 | 32.243
-1 | 0.279 | 0.00667 | -0.075 | 41.821
-0.5 | 0.352 | 0.00667 | -0.077 | 52.733
0 | 0.42 | 0.00733 | -0.079 | 57.228
0.5 | 0.491 | 0.00734 | -0.081 | 66.924
1 | 0.562 | 0.00747 | -0.083 | 75.271
1.5 | 0.634 | 0.00721 | -0.085 | 87.911
2 | 0.705 | 0.00752 | -0.087 | 93.672
2.5 | 0.776 | 0.00806 | -0.088 | 96.251
3 | 0.846 | 0.00858 | -0.09 | 98.613
3.5 | 0.91 | 0.00921 | -0.092 | 98.804
4 | 0.977 | 0.00996 | -0.094 | 98.129
4.5 | 1.043 | 0.01051 | -0.095 | 99.323
5 | 1.108 | 0.01155 | -0.097 | 95.987
5.5 | 1.171 | 0.01224 | -0.099 | 95.663
6 | 1.233 | 0.01294 | -0.101 | 95.285
6.5 | 1.291 | 0.01358 | -0.102 | 95.059
7 | 1.342 | 0.01427 | -0.104 | 94.078
7.5 | 1.384 | 0.01496 | -0.106 | 92.514
8 | 1.414 | 0.01629 | -0.107 | 86.829
8.5 | 1.428 | 0.01737 | -0.109 | 82.208
9 | 1.413 | 0.01858 | -0.11 | 76.06
9.5 | 1.338 | 0.02004 | -0.112 | 66.769
10 | 0.884 | 0.02163 | -0.113 | 40.876
10.5 | 0.915 | 0.02434 | -0.115 | 37.591
11 | 0.94 | 0.02749 | -0.115 | 34.19
11.5 | 0.982 | 0.02455 | -0.118 | 39.974
12 | 1.012 | 0.02755 | -0.119 | 36.716
12.5 | 1.038 | 0.03167 | -0.12 | 32.766
13 | 1.077 | 0.02841 | -0.122 | 37.894
13.5 | 1.106 | 0.03158 | -0.123 | 35.011

## 136. Re 16M Mach 0.50 (2)
BIGFOIL.COM POLAR EXPORT
NACA67-419 a=0.6
NACA67-419 a=0.6 |  |  |  | Cl Max: | 1.2965 | at alpha= | 15 | deg
XFOIL ncrit=9 |  |  |  | L/D Max: | 150.059 | at alpha= | 1.5 | deg
Re: | 16000000 |  |  | Cd Min: | 0.07638 | at alpha= | 17 | deg
Mach: | 0.5 |  |  | Cl=0 at alpha= | -99 | deg
|  |  |  | @ Cl=0.1, Cd= | 0.00408
|  |  |  | @ Cl=0.4, Cd= | 0.00408
|  |  |  | @ Cl=0.6, Cd= | 0.016318
alpha (deg) | Cl | Cd | Cm | Cl/Cd
0 | 0.4899 | 0.00408 | -0.103 | 120.0735
0.5 | 0.5135 | 0.00382 | -0.0947 | 134.4241
1 | 0.5289 | 0.00372 | -0.0845 | 142.1774
1.5 | 0.5072 | 0.00338 | -0.0667 | 150.0592
2 | 0.5032 | 0.00423 | -0.0528 | 118.9598
2.5 | 0.4633 | 0.00594 | -0.0325 | 77.9966
3.5 | 0.454 | 0.00891 | -0.0074 | 50.954
4 | 0.4744 | 0.01012 | 0 | 46.8775
4.5 | 0.4835 | 0.01163 | 0.0091 | 41.5735
5.5 | 0.5285 | 0.01422 | 0.0222 | 37.166
6 | 0.5628 | 0.01529 | 0.0266 | 36.8084
6.5 | 0.6008 | 0.01634 | 0.0303 | 36.7687
7 | 0.6369 | 0.0175 | 0.0343 | 36.3943
7.5 | 0.6809 | 0.01846 | 0.0372 | 36.8852
8 | 0.717 | 0.01977 | 0.0411 | 36.2671
8.5 | 0.7624 | 0.0208 | 0.0438 | 36.6538
9 | 0.8067 | 0.02194 | 0.0466 | 36.7685
9.5 | 0.8535 | 0.02309 | 0.049 | 36.9641
10 | 0.9004 | 0.02424 | 0.0516 | 37.1452
10.5 | 0.9464 | 0.02553 | 0.0544 | 37.0701
11 | 0.9953 | 0.02677 | 0.0568 | 37.1797
11.5 | 1.0397 | 0.02827 | 0.0599 | 36.7775
12 | 1.0786 | 0.03008 | 0.0635 | 35.8577
12.5 | 1.1161 | 0.03209 | 0.0672 | 34.7803
13 | 1.1599 | 0.03389 | 0.0705 | 34.2254
13.5 | 1.1981 | 0.03611 | 0.0741 | 33.1792
14 | 1.2358 | 0.0385 | 0.0779 | 32.0987
14.5 | 1.2723 | 0.04112 | 0.0818 | 30.9411
15 | 1.2965 | 0.04465 | 0.0863 | 29.037
16 | 1.2641 | 0.05778 | 0.0951 | 21.8778
17 | 1.1942 | 0.07638 | 0.0958 | 15.635

## 137. Re 18M Mach 0.00 (1)
BIGFOIL.COM POLAR EXPORT
NACA67-419 a=0.6
NACA67-419 a=0.6 |  |  |  | Cl Max: | 1.656 | at alpha= | 14.5 | deg
JavaFoil+Calcfoil stall+Eppler ext transition |  |  |  | L/D Max: | 112.751 | at alpha= | 8.5 | deg
Re: | 18000000 |  |  | Cd Min: | 0.0056 | at alpha= | -1.5 | deg
Mach: | 0 |  |  | Cl=0 at alpha= | -2.9206 | deg
|  |  |  | @ Cl=0.1, Cd= | 0.0062624
|  |  |  | @ Cl=0.4, Cd= | 0.0065589
|  |  |  | @ Cl=0.6, Cd= | 0.007251
alpha (deg) | Cl | Cd | Cm | Cl/Cd
-20 | -0.911 | 0.1432 | -0.006 | -6.359
-19.5 | -0.927 | 0.13478 | -0.007 | -6.876
-19 | -0.944 | 0.12369 | -0.008 | -7.63
-18.5 | -0.957 | 0.11556 | -0.009 | -8.284
-18 | -0.967 | 0.10941 | -0.01 | -8.839
-17.5 | -0.974 | 0.104 | -0.011 | -9.37
-17 | -0.987 | 0.09226 | -0.013 | -10.694
-16.5 | -1.001 | 0.07881 | -0.014 | -12.696
-16 | -1.014 | 0.06581 | -0.016 | -15.406
-15.5 | -1.112 | 0.02217 | -0.021 | -50.149
-15 | -1.107 | 0.01858 | -0.023 | -59.594
-14.5 | -1.096 | 0.01634 | -0.024 | -67.095
-14 | -1.085 | 0.01293 | -0.026 | -83.903
-13.5 | -1.055 | 0.01404 | -0.027 | -75.141
-13 | -1.034 | 0.01169 | -0.029 | -88.409
-12.5 | -1.004 | 0.01109 | -0.03 | -90.509
-12 | -0.97 | 0.01063 | -0.032 | -91.276
-11.5 | -0.934 | 0.01021 | -0.033 | -91.491
-11 | -0.894 | 0.00972 | -0.035 | -91.991
-10.5 | -0.852 | 0.00935 | -0.036 | -91.158
-10 | -0.808 | 0.00906 | -0.038 | -89.161
-9.5 | -0.76 | 0.00874 | -0.04 | -86.949
-9 | -0.711 | 0.00846 | -0.041 | -84.064
-8.5 | -0.66 | 0.0082 | -0.043 | -80.396
-8 | -0.606 | 0.00793 | -0.044 | -76.461
-7.5 | -0.551 | 0.00768 | -0.046 | -71.803
-7 | -0.495 | 0.00714 | -0.047 | -69.338
-6.5 | -0.437 | 0.00687 | -0.049 | -63.657
-6 | -0.378 | 0.00648 | -0.051 | -58.403
-5.5 | -0.319 | 0.00633 | -0.052 | -50.358
-5 | -0.258 | 0.00652 | -0.054 | -39.576
-4.5 | -0.197 | 0.00637 | -0.055 | -30.871
-4 | -0.135 | 0.00626 | -0.057 | -21.509
-3.5 | -0.072 | 0.0062 | -0.058 | -11.668
-3 | -0.01 | 0.00608 | -0.06 | -1.604
-2.5 | 0.053 | 0.00624 | -0.061 | 8.504
-2 | 0.116 | 0.00627 | -0.063 | 18.571
-1.5 | 0.18 | 0.0056 | -0.065 | 32.066
-1 | 0.243 | 0.00587 | -0.066 | 41.415
-0.5 | 0.306 | 0.00622 | -0.068 | 49.244
0 | 0.365 | 0.00637 | -0.069 | 57.33
0.5 | 0.428 | 0.00671 | -0.071 | 63.768
1 | 0.49 | 0.00704 | -0.072 | 69.602
1.5 | 0.552 | 0.00722 | -0.074 | 76.398
2 | 0.614 | 0.00726 | -0.075 | 84.496
2.5 | 0.675 | 0.00725 | -0.077 | 93.123
3 | 0.737 | 0.00713 | -0.079 | 103.379
3.5 | 0.794 | 0.00754 | -0.08 | 105.364
4 | 0.854 | 0.008 | -0.082 | 106.762
4.5 | 0.913 | 0.00837 | -0.083 | 109.057
5 | 0.972 | 0.00871 | -0.085 | 111.641
5.5 | 1.03 | 0.0095 | -0.086 | 108.39
6 | 1.087 | 0.00996 | -0.088 | 109.165
6.5 | 1.143 | 0.0103 | -0.089 | 110.929
7 | 1.197 | 0.01071 | -0.091 | 111.817
7.5 | 1.249 | 0.0111 | -0.092 | 112.538
8 | 1.299 | 0.01153 | -0.093 | 112.683
8.5 | 1.346 | 0.01194 | -0.095 | 112.751
9 | 1.392 | 0.01276 | -0.096 | 109.059
9.5 | 1.434 | 0.01328 | -0.098 | 108.015
10 | 1.474 | 0.01382 | -0.099 | 106.67
10.5 | 1.51 | 0.01438 | -0.1 | 104.998
11 | 1.543 | 0.01497 | -0.102 | 103.101
11.5 | 1.573 | 0.01562 | -0.103 | 100.736
12 | 1.6 | 0.01633 | -0.104 | 97.946
12.5 | 1.622 | 0.01707 | -0.106 | 95.016
13 | 1.639 | 0.01779 | -0.107 | 92.085
13.5 | 1.649 | 0.01861 | -0.108 | 88.6
14 | 1.655 | 0.01938 | -0.11 | 85.392
14.5 | 1.656 | 0.02025 | -0.111 | 81.772
15 | 1.653 | 0.02114 | -0.112 | 78.207
15.5 | 1.646 | 0.02226 | -0.113 | 73.916
16 | 1.634 | 0.02316 | -0.114 | 70.549
16.5 | 1.619 | 0.02428 | -0.115 | 66.663
17 | 1.6 | 0.02546 | -0.117 | 62.845
17.5 | 1.577 | 0.02702 | -0.118 | 58.382
18 | 1.552 | 0.02824 | -0.119 | 54.965
18.5 | 1.524 | 0.03 | -0.12 | 50.786
19 | 1.493 | 0.03171 | -0.121 | 47.094
19.5 | 1.461 | 0.03376 | -0.121 | 43.273

## 138. Re 18M Mach 0.00 (2)
BIGFOIL.COM POLAR EXPORT
NACA67-419 a=0.6
NACA67-419 a=0.6 |  |  |  | Cl Max: | 1.5248 | at alpha= | 20 | deg
XFOIL ncrit=9 |  |  |  | L/D Max: | 100.096 | at alpha= | 0.5 | deg
Re: | 18000000 |  |  | Cd Min: | 0.04213 | at alpha= | 20 | deg
Mach: | 0 |  |  | Cl=0 at alpha= | -4.1674 | deg
|  |  |  | @ Cl=0.1, Cd= | 0.0049699
|  |  |  | @ Cl=0.4, Cd= | 0.004237
|  |  |  | @ Cl=0.6, Cd= | 0.010881
alpha (deg) | Cl | Cd | Cm | Cl/Cd
-20 | -1.3307 | 0.02028 | -0.1308 | -65.6164
-19.5 | -1.311 | 0.01875 | -0.1279 | -69.92
-19 | -1.2805 | 0.01775 | -0.1261 | -72.1408
-18.5 | -1.2506 | 0.01677 | -0.124 | -74.5736
-18 | -1.2167 | 0.01595 | -0.1224 | -76.2821
-17.5 | -1.1835 | 0.01517 | -0.1205 | -78.0158
-17 | -1.1476 | 0.01447 | -0.1188 | -79.3089
-16.5 | -1.1123 | 0.0138 | -0.117 | -80.6014
-16 | -1.0734 | 0.01322 | -0.1156 | -81.1952
-15.5 | -1.0361 | 0.01263 | -0.1139 | -82.0348
-15 | -0.9954 | 0.01213 | -0.1126 | -82.061
-14.5 | -0.954 | 0.01163 | -0.1114 | -82.0292
-14 | -0.9139 | 0.01114 | -0.1099 | -82.0377
-13.5 | -0.8705 | 0.0107 | -0.1088 | -81.3551
-13 | -0.8271 | 0.01026 | -0.1078 | -80.614
-12.5 | -0.7864 | 0.00975 | -0.1061 | -80.6564
-12 | -0.7409 | 0.0094 | -0.1053 | -78.8191
-11.5 | -0.6958 | 0.00902 | -0.1044 | -77.1397
-11 | -0.6511 | 0.00865 | -0.1033 | -75.2717
-10.5 | -0.6055 | 0.00833 | -0.1023 | -72.6891
-10 | -0.5581 | 0.00804 | -0.1016 | -69.4154
-9.5 | -0.5112 | 0.00776 | -0.1008 | -65.8763
-9 | -0.4654 | 0.00746 | -0.0998 | -62.3861
-8.5 | -0.418 | 0.00718 | -0.099 | -58.2173
-8 | -0.371 | 0.00688 | -0.0981 | -53.9244
-7.5 | -0.3244 | 0.00658 | -0.0971 | -49.3009
-7 | -0.2761 | 0.00633 | -0.0964 | -43.6177
-6.5 | -0.2268 | 0.00613 | -0.0959 | -36.9984
-6 | -0.1784 | 0.00591 | -0.0952 | -30.1861
-5.5 | -0.1291 | 0.00571 | -0.0946 | -22.6095
-5 | -0.08 | 0.00554 | -0.0939 | -14.4404
-4.5 | -0.0318 | 0.00536 | -0.0931 | -5.9328
-4 | 0.016 | 0.00521 | -0.0921 | 3.071
-3.5 | 0.0614 | 0.00507 | -0.0905 | 12.1105
-3 | 0.1038 | 0.00496 | -0.0882 | 20.9274
-2.5 | 0.152 | 0.00478 | -0.0873 | 31.7992
-2 | 0.1985 | 0.00462 | -0.086 | 42.9654
-1.5 | 0.2484 | 0.00447 | -0.0854 | 55.5705
-1 | 0.2966 | 0.00438 | -0.0845 | 67.7169
-0.5 | 0.3432 | 0.00434 | -0.0833 | 79.0783
0 | 0.3861 | 0.00428 | -0.0812 | 90.2103
0.5 | 0.4184 | 0.00418 | -0.077 | 100.0957
1 | 0.4297 | 0.00448 | -0.0681 | 95.9152
2 | 0.4201 | 0.00522 | -0.0437 | 80.4789
2.5 | 0.4103 | 0.00555 | -0.0311 | 73.9279
3 | 0.4388 | 0.00607 | -0.0264 | 72.29
3.5 | 0.4458 | 0.00707 | -0.0177 | 63.0552
4 | 0.4696 | 0.00786 | -0.0124 | 59.7455
4.5 | 0.4903 | 0.00879 | -0.0068 | 55.7793
5 | 0.5204 | 0.00954 | -0.0029 | 54.5493
5.5 | 0.5575 | 0.0101 | -0.0005 | 55.198
6 | 0.5929 | 0.01076 | 0.0022 | 55.1022
6.5 | 0.63 | 0.01139 | 0.0045 | 55.3117
7 | 0.6659 | 0.01207 | 0.007 | 55.1698
7.5 | 0.7022 | 0.01278 | 0.0093 | 54.9452
8 | 0.7388 | 0.01349 | 0.0115 | 54.7665
8.5 | 0.7791 | 0.0141 | 0.013 | 55.2553
9 | 0.8171 | 0.01482 | 0.0147 | 55.135
9.5 | 0.8566 | 0.01549 | 0.0162 | 55.3002
10 | 0.897 | 0.01615 | 0.0175 | 55.5418
10.5 | 0.9391 | 0.01676 | 0.0184 | 56.0322
11 | 0.978 | 0.0175 | 0.0197 | 55.8857
11.5 | 1.0167 | 0.01825 | 0.0211 | 55.7096
12 | 1.0548 | 0.01902 | 0.0225 | 55.4574
12.5 | 1.0944 | 0.01975 | 0.0235 | 55.4127
13 | 1.1263 | 0.02084 | 0.0256 | 54.0451
13.5 | 1.16 | 0.02188 | 0.0273 | 53.0165
14 | 1.1936 | 0.02293 | 0.029 | 52.0541
14.5 | 1.2246 | 0.02417 | 0.0308 | 50.6661
15 | 1.2564 | 0.02536 | 0.0325 | 49.5426
15.5 | 1.2883 | 0.02658 | 0.0341 | 48.4688
16 | 1.3193 | 0.02789 | 0.0356 | 47.3037
16.5 | 1.3511 | 0.02915 | 0.0369 | 46.3499
17 | 1.3788 | 0.0307 | 0.0386 | 44.9121
17.5 | 1.4068 | 0.03226 | 0.0401 | 43.6082
18 | 1.4299 | 0.03414 | 0.042 | 41.8834
18.5 | 1.4573 | 0.03583 | 0.0432 | 40.6726
19 | 1.4798 | 0.03786 | 0.0448 | 39.0861
19.5 | 1.5013 | 0.04008 | 0.0462 | 37.4576
20 | 1.5248 | 0.04213 | 0.0473 | 36.1927

## 139. Re 18M Mach 0.10 (1)
BIGFOIL.COM POLAR EXPORT
NACA67-419 a=0.6
NACA67-419 a=0.6 |  |  |  | Cl Max: | 1.644 | at alpha= | 14 | deg
JavaFoil+Calcfoil stall+Eppler ext transition |  |  |  | L/D Max: | 112.09 | at alpha= | 8 | deg
Re: | 18000000 |  |  | Cd Min: | 0.00562 | at alpha= | -1.5 | deg
Mach: | 0.1 |  |  | Cl=0 at alpha= | -2.9206 | deg
|  |  |  | @ Cl=0.1, Cd= | 0.0062773
|  |  |  | @ Cl=0.4, Cd= | 0.0064476
|  |  |  | @ Cl=0.6, Cd= | 0.0072727
alpha (deg) | Cl | Cd | Cm | Cl/Cd
-20 | -0.866 | 0.14795 | -0.006 | -5.854
-19.5 | -0.885 | 0.13997 | -0.007 | -6.323
-19 | -0.905 | 0.12843 | -0.008 | -7.048
-18.5 | -0.921 | 0.12071 | -0.009 | -7.634
-18 | -0.937 | 0.11251 | -0.01 | -8.324
-17.5 | -0.945 | 0.10907 | -0.011 | -8.666
-17 | -0.958 | 0.09878 | -0.012 | -9.698
-16.5 | -0.969 | 0.08904 | -0.014 | -10.88
-16 | -0.986 | 0.07343 | -0.016 | -13.434
-15.5 | -1.038 | 0.04068 | -0.019 | -25.514
-15 | -1.09 | 0.02004 | -0.023 | -54.378
-14.5 | -1.083 | 0.01716 | -0.024 | -63.124
-14 | -1.067 | 0.01583 | -0.026 | -67.405
-13.5 | -1.048 | 0.01447 | -0.027 | -72.438
-13 | -1.029 | 0.01188 | -0.029 | -86.607
-12.5 | -1 | 0.01131 | -0.03 | -88.461
-12 | -0.968 | 0.01077 | -0.032 | -89.944
-11.5 | -0.933 | 0.0103 | -0.034 | -90.55
-11 | -0.894 | 0.00987 | -0.035 | -90.605
-10.5 | -0.853 | 0.00943 | -0.037 | -90.463
-10 | -0.809 | 0.00913 | -0.038 | -88.611
-9.5 | -0.762 | 0.0088 | -0.04 | -86.596
-9 | -0.713 | 0.00855 | -0.041 | -83.377
-8.5 | -0.662 | 0.00829 | -0.043 | -79.802
-8 | -0.608 | 0.00796 | -0.045 | -76.399
-7.5 | -0.553 | 0.00776 | -0.046 | -71.275
-7 | -0.497 | 0.00717 | -0.048 | -69.341
-6.5 | -0.439 | 0.00676 | -0.049 | -64.994
-6 | -0.38 | 0.00654 | -0.051 | -58.131
-5.5 | -0.32 | 0.00669 | -0.052 | -47.801
-5 | -0.259 | 0.00654 | -0.054 | -39.592
-4.5 | -0.198 | 0.00638 | -0.055 | -30.955
-4 | -0.135 | 0.00629 | -0.057 | -21.503
-3.5 | -0.073 | 0.00621 | -0.059 | -11.699
-3 | -0.01 | 0.00614 | -0.06 | -1.596
-2.5 | 0.053 | 0.00627 | -0.062 | 8.499
-2 | 0.117 | 0.00628 | -0.063 | 18.634
-1.5 | 0.181 | 0.00562 | -0.065 | 32.125
-1 | 0.244 | 0.00589 | -0.066 | 41.475
-0.5 | 0.308 | 0.00599 | -0.068 | 51.36
0 | 0.367 | 0.00639 | -0.07 | 57.452
0.5 | 0.43 | 0.0065 | -0.071 | 66.137
1 | 0.492 | 0.00689 | -0.073 | 71.428
1.5 | 0.554 | 0.00728 | -0.074 | 76.14
2 | 0.617 | 0.00727 | -0.076 | 84.773
2.5 | 0.679 | 0.00727 | -0.077 | 93.421
3 | 0.741 | 0.00715 | -0.079 | 103.538
3.5 | 0.798 | 0.00759 | -0.08 | 105.114
4 | 0.858 | 0.00807 | -0.082 | 106.256
4.5 | 0.918 | 0.00844 | -0.083 | 108.758
5 | 0.976 | 0.00875 | -0.085 | 111.602
5.5 | 1.035 | 0.00955 | -0.086 | 108.295
6 | 1.092 | 0.01 | -0.088 | 109.218
6.5 | 1.148 | 0.01039 | -0.089 | 110.474
7 | 1.202 | 0.01081 | -0.091 | 111.243
7.5 | 1.254 | 0.0112 | -0.092 | 111.958
8 | 1.304 | 0.01163 | -0.094 | 112.09
8.5 | 1.351 | 0.01206 | -0.095 | 112.022
9 | 1.396 | 0.01289 | -0.097 | 108.261
9.5 | 1.438 | 0.01342 | -0.098 | 107.161
10 | 1.477 | 0.01399 | -0.1 | 105.562
10.5 | 1.513 | 0.01453 | -0.101 | 104.119
11 | 1.545 | 0.01517 | -0.102 | 101.881
11.5 | 1.574 | 0.01581 | -0.104 | 99.532
12 | 1.599 | 0.01654 | -0.105 | 96.669
12.5 | 1.619 | 0.01729 | -0.106 | 93.645
13 | 1.634 | 0.01804 | -0.108 | 90.562
13.5 | 1.641 | 0.01891 | -0.109 | 86.804
14 | 1.644 | 0.0197 | -0.11 | 83.443
14.5 | 1.642 | 0.02062 | -0.111 | 79.642
15 | 1.636 | 0.02156 | -0.113 | 75.888
15.5 | 1.624 | 0.02261 | -0.114 | 71.834
16 | 1.609 | 0.02367 | -0.115 | 67.97
16.5 | 1.589 | 0.02487 | -0.116 | 63.875
17 | 1.565 | 0.02608 | -0.117 | 60.015
17.5 | 1.537 | 0.02777 | -0.118 | 55.366
18 | 1.507 | 0.02912 | -0.119 | 51.759
18.5 | 1.473 | 0.03104 | -0.12 | 47.464
19 | 1.438 | 0.03313 | -0.121 | 43.395

## 140. Re 18M Mach 0.10 (2)
BIGFOIL.COM POLAR EXPORT
NACA67-419 a=0.6
NACA67-419 a=0.6 |  |  |  | Cl Max: | 1.5235 | at alpha= | 20 | deg
XFOIL ncrit=9 |  |  |  | L/D Max: | 97.4157 | at alpha= | 1 | deg
Re: | 18000000 |  |  | Cd Min: | 0.04359 | at alpha= | 20 | deg
Mach: | 0.1 |  |  | Cl=0 at alpha= | -4.2115 | deg
|  |  |  | @ Cl=0.1, Cd= | 0.0049798
|  |  |  | @ Cl=0.4, Cd= | 0.0043126
|  |  |  | @ Cl=0.6, Cd= | 0.011
alpha (deg) | Cl | Cd | Cm | Cl/Cd
-20 | -1.3341 | 0.02102 | -0.1354 | -63.4681
-19.5 | -1.3087 | 0.01964 | -0.1331 | -66.6344
-19 | -1.2812 | 0.01844 | -0.1308 | -69.4794
-18.5 | -1.2547 | 0.01726 | -0.1281 | -72.6941
-18 | -1.221 | 0.01638 | -0.1263 | -74.5421
-17.5 | -1.1883 | 0.01552 | -0.1241 | -76.5657
-17 | -1.152 | 0.01479 | -0.1223 | -77.8905
-16.5 | -1.1159 | 0.01409 | -0.1204 | -79.198
-16 | -1.0778 | 0.01346 | -0.1187 | -80.0743
-15.5 | -1.0387 | 0.01287 | -0.1171 | -80.7071
-15 | -0.9994 | 0.01232 | -0.1153 | -81.1201
-14.5 | -0.9573 | 0.0118 | -0.114 | -81.1271
-13.5 | -0.8733 | 0.01085 | -0.1112 | -80.4885
-13 | -0.8293 | 0.01039 | -0.1101 | -79.8171
-12.5 | -0.7871 | 0.00988 | -0.1085 | -79.666
-12 | -0.7426 | 0.00951 | -0.1074 | -78.0862
-11.5 | -0.6969 | 0.00911 | -0.1064 | -76.4984
-11 | -0.6513 | 0.00873 | -0.1053 | -74.6048
-10.5 | -0.606 | 0.00839 | -0.1041 | -72.2288
-10 | -0.5585 | 0.0081 | -0.1033 | -68.9506
-9.5 | -0.5107 | 0.00782 | -0.1026 | -65.3069
-9 | -0.4642 | 0.00752 | -0.1015 | -61.7287
-8.5 | -0.4173 | 0.00722 | -0.1005 | -57.7978
-8 | -0.3694 | 0.00692 | -0.0997 | -53.3815
-7.5 | -0.3223 | 0.00662 | -0.0987 | -48.6858
-7 | -0.2743 | 0.00636 | -0.0979 | -43.1289
-6.5 | -0.2243 | 0.00616 | -0.0974 | -36.4123
-6 | -0.1758 | 0.00593 | -0.0966 | -29.6459
-5.5 | -0.126 | 0.00574 | -0.096 | -21.9512
-5 | -0.0766 | 0.00557 | -0.0953 | -13.7522
-4.5 | -0.0277 | 0.00539 | -0.0945 | -5.1391
-4 | 0.0203 | 0.00523 | -0.0935 | 3.8815
-3.5 | 0.0667 | 0.00508 | -0.0921 | 13.1299
-3 | 0.1099 | 0.00495 | -0.09 | 22.202
-2.5 | 0.1555 | 0.00479 | -0.0884 | 32.4635
-2 | 0.2018 | 0.00463 | -0.087 | 43.5853
-1.5 | 0.2518 | 0.00447 | -0.0864 | 56.3311
-1 | 0.3001 | 0.00438 | -0.0854 | 68.516
-0.5 | 0.3467 | 0.00434 | -0.0841 | 79.8848
0 | 0.3896 | 0.00427 | -0.082 | 91.2412
1 | 0.4335 | 0.00445 | -0.0688 | 97.4157
1.5 | 0.4081 | 0.00481 | -0.0518 | 84.8441
2 | 0.4209 | 0.00523 | -0.0436 | 80.478
2.5 | 0.411 | 0.00557 | -0.0309 | 73.7882
3 | 0.4383 | 0.00612 | -0.026 | 71.6176
3.5 | 0.4455 | 0.00713 | -0.0172 | 62.4825
4 | 0.4701 | 0.00791 | -0.0121 | 59.4311
4.5 | 0.4872 | 0.00895 | -0.0057 | 54.4358
5 | 0.5192 | 0.00965 | -0.0022 | 53.8031
5.5 | 0.5567 | 0.01022 | 0.0003 | 54.4716
6.5 | 0.6294 | 0.01153 | 0.0054 | 54.588
7.5 | 0.7011 | 0.01296 | 0.0103 | 54.0972
8 | 0.7387 | 0.01366 | 0.0124 | 54.0776
8.5 | 0.7793 | 0.01428 | 0.0139 | 54.5728
9 | 0.8152 | 0.01509 | 0.0161 | 54.0225
9.5 | 0.857 | 0.0157 | 0.0173 | 54.586
10 | 0.8979 | 0.01636 | 0.0185 | 54.8839
10.5 | 0.9401 | 0.01699 | 0.0195 | 55.3325
11 | 0.9775 | 0.01782 | 0.0212 | 54.8541
11.5 | 1.0183 | 0.01851 | 0.0223 | 55.0135
12 | 1.0569 | 0.01929 | 0.0237 | 54.79
12.5 | 1.0936 | 0.02018 | 0.0253 | 54.1923
13 | 1.1279 | 0.0212 | 0.0271 | 53.2028
13.5 | 1.1612 | 0.02227 | 0.029 | 52.1419
14 | 1.1922 | 0.02351 | 0.0311 | 50.7103
15 | 1.2591 | 0.02583 | 0.0343 | 48.7456
15.5 | 1.2887 | 0.02722 | 0.0362 | 47.3439
16 | 1.3224 | 0.02842 | 0.0374 | 46.5306
16.5 | 1.3504 | 0.02997 | 0.0393 | 45.0584
17 | 1.3816 | 0.03137 | 0.0406 | 44.0421
17.5 | 1.406 | 0.03323 | 0.0426 | 42.3112
18 | 1.4326 | 0.03494 | 0.0442 | 41.0017
18.5 | 1.4556 | 0.03703 | 0.0459 | 39.3087
19 | 1.4823 | 0.03884 | 0.0471 | 38.1643
19.5 | 1.5032 | 0.0412 | 0.0486 | 36.4854
20 | 1.5235 | 0.04359 | 0.05 | 34.9507

## 141. Re 18M Mach 0.25 (1)
BIGFOIL.COM POLAR EXPORT
NACA67-419 a=0.6
NACA67-419 a=0.6 |  |  |  | Cl Max: | 1.588 | at alpha= | 12.5 | deg
JavaFoil+Calcfoil stall+Eppler ext transition |  |  |  | L/D Max: | 109.057 | at alpha= | 7.5 | deg
Re: | 18000000 |  |  | Cd Min: | 0.0062 | at alpha= | -3 | deg
Mach: | 0.25 |  |  | Cl=0 at alpha= | -2.9231 | deg
|  |  |  | @ Cl=0.1, Cd= | 0.0063723
|  |  |  | @ Cl=0.4, Cd= | 0.0064122
|  |  |  | @ Cl=0.6, Cd= | 0.0073672
alpha (deg) | Cl | Cd | Cm | Cl/Cd
-18.5 | -0.629 | 0.1508 | -0.008 | -4.173
-18 | -0.675 | 0.14098 | -0.009 | -4.791
-17.5 | -0.718 | 0.13152 | -0.01 | -5.457
-17 | -0.755 | 0.12297 | -0.011 | -6.144
-16.5 | -0.788 | 0.11587 | -0.012 | -6.805
-16 | -0.818 | 0.10586 | -0.013 | -7.731
-15.5 | -0.836 | 0.09848 | -0.014 | -8.494
-15 | -0.847 | 0.09027 | -0.016 | -9.386
-14.5 | -0.857 | 0.07971 | -0.018 | -10.753
-14 | -0.877 | 0.06158 | -0.021 | -14.236
-13.5 | -0.977 | 0.01904 | -0.027 | -51.302
-13 | -0.97 | 0.01696 | -0.029 | -57.177
-12.5 | -0.962 | 0.01425 | -0.031 | -67.491
-12 | -0.947 | 0.01164 | -0.033 | -81.322
-11.5 | -0.92 | 0.011 | -0.034 | -83.608
-11 | -0.888 | 0.01055 | -0.036 | -84.194
-10.5 | -0.852 | 0.00998 | -0.038 | -85.441
-10 | -0.812 | 0.00961 | -0.039 | -84.524
-9.5 | -0.769 | 0.00925 | -0.041 | -83.127
-9 | -0.722 | 0.00893 | -0.042 | -80.818
-8.5 | -0.672 | 0.00862 | -0.044 | -77.9
-8 | -0.619 | 0.00808 | -0.046 | -76.609
-7.5 | -0.564 | 0.00757 | -0.047 | -74.56
-7 | -0.508 | 0.00725 | -0.049 | -69.967
-6.5 | -0.449 | 0.00727 | -0.05 | -61.801
-6 | -0.389 | 0.00704 | -0.052 | -55.291
-5.5 | -0.328 | 0.00686 | -0.054 | -47.779
-5 | -0.266 | 0.00669 | -0.055 | -39.713
-4.5 | -0.203 | 0.0065 | -0.057 | -31.163
-4 | -0.139 | 0.00643 | -0.058 | -21.589
-3.5 | -0.075 | 0.00632 | -0.06 | -11.807
-3 | -0.01 | 0.0062 | -0.062 | -1.621
-2.5 | 0.055 | 0.00631 | -0.063 | 8.666
-2 | 0.12 | 0.0064 | -0.065 | 18.778
-1.5 | 0.185 | 0.00642 | -0.066 | 28.872
-1 | 0.251 | 0.00652 | -0.068 | 38.455
-0.5 | 0.316 | 0.00667 | -0.07 | 47.388
0 | 0.377 | 0.00629 | -0.071 | 59.903
0.5 | 0.441 | 0.00663 | -0.073 | 66.486
1 | 0.505 | 0.00686 | -0.075 | 73.659
1.5 | 0.569 | 0.00728 | -0.076 | 78.192
2 | 0.633 | 0.00746 | -0.078 | 84.806
2.5 | 0.697 | 0.00746 | -0.079 | 93.352
3 | 0.76 | 0.0074 | -0.081 | 102.735
3.5 | 0.819 | 0.00788 | -0.083 | 103.93
4 | 0.88 | 0.00837 | -0.084 | 105.17
4.5 | 0.941 | 0.00875 | -0.086 | 107.616
5 | 1.001 | 0.00948 | -0.087 | 105.608
5.5 | 1.061 | 0.00999 | -0.089 | 106.126
6 | 1.119 | 0.01047 | -0.09 | 106.83
6.5 | 1.176 | 0.01089 | -0.092 | 108.003
7 | 1.231 | 0.0113 | -0.093 | 108.909
7.5 | 1.282 | 0.01176 | -0.095 | 109.057
8 | 1.331 | 0.01222 | -0.096 | 108.944
8.5 | 1.377 | 0.0127 | -0.098 | 108.447
9 | 1.42 | 0.01363 | -0.099 | 104.164
9.5 | 1.458 | 0.01427 | -0.101 | 102.195
10 | 1.493 | 0.01488 | -0.102 | 100.357
10.5 | 1.523 | 0.01556 | -0.104 | 97.838
11 | 1.548 | 0.01627 | -0.105 | 95.117
11.5 | 1.567 | 0.01706 | -0.106 | 91.843
12 | 1.58 | 0.01788 | -0.108 | 88.371
12.5 | 1.588 | 0.01879 | -0.109 | 84.479
13 | 1.585 | 0.01972 | -0.11 | 80.362
13.5 | 1.572 | 0.02078 | -0.112 | 75.659
14 | 1.551 | 0.02188 | -0.113 | 70.904
14.5 | 1.522 | 0.02308 | -0.114 | 65.917
15 | 1.484 | 0.02426 | -0.115 | 61.191
15.5 | 1.439 | 0.02567 | -0.116 | 56.055
16 | 1.386 | 0.02757 | -0.118 | 50.279
16.5 | 1.326 | 0.02971 | -0.119 | 44.625
17 | 1.259 | 0.03174 | -0.119 | 39.681
17.5 | 1.186 | 0.03492 | -0.12 | 33.968

## 142. Re 18M Mach 0.25 (2)
BIGFOIL.COM POLAR EXPORT
NACA67-419 a=0.6
NACA67-419 a=0.6 |  |  |  | Cl Max: | 1.5256 | at alpha= | 20 | deg
XFOIL ncrit=9 |  |  |  | L/D Max: | 109.381 | at alpha= | 0.5 | deg
Re: | 18000000 |  |  | Cd Min: | 0.05137 | at alpha= | 20 | deg
Mach: | 0.25 |  |  | Cl=0 at alpha= | -4.4284 | deg
|  |  |  | @ Cl=0.1, Cd= | 0.0051598
|  |  |  | @ Cl=0.4, Cd= | 0.0042637
|  |  |  | @ Cl=0.6, Cd= | 0.012044
alpha (deg) | Cl | Cd | Cm | Cl/Cd
-20 | -1.2354 | 0.03201 | -0.1672 | -38.5942
-19.5 | -1.245 | 0.02783 | -0.1637 | -44.7359
-19 | -1.2262 | 0.02555 | -0.1608 | -47.9922
-18.5 | -1.2628 | 0.02087 | -0.1529 | -60.5079
-18 | -1.2326 | 0.01945 | -0.1497 | -63.3728
-17.5 | -1.2029 | 0.01812 | -0.1463 | -66.3852
-17 | -1.1679 | 0.01707 | -0.1433 | -68.4183
-16.5 | -1.1358 | 0.0159 | -0.1399 | -71.434
-16 | -1.0992 | 0.015 | -0.1369 | -73.28
-15.5 | -1.0582 | 0.01423 | -0.1344 | -74.364
-15 | -1.0177 | 0.01351 | -0.1317 | -75.3294
-14.5 | -0.9741 | 0.01286 | -0.1295 | -75.7465
-14 | -0.9315 | 0.01222 | -0.1272 | -76.2275
-13.5 | -0.8863 | 0.01168 | -0.1252 | -75.8818
-13 | -0.8402 | 0.01116 | -0.1233 | -75.2867
-12.5 | -0.7975 | 0.01055 | -0.1209 | -75.5924
-12 | -0.7496 | 0.01011 | -0.1194 | -74.1444
-11.5 | -0.7022 | 0.00966 | -0.1178 | -72.6915
-11 | -0.6559 | 0.00921 | -0.1159 | -71.2161
-10.5 | -0.6081 | 0.00881 | -0.1144 | -69.0238
-10 | -0.5586 | 0.00847 | -0.1132 | -65.9504
-9.5 | -0.5094 | 0.00815 | -0.112 | -62.5031
-9 | -0.4607 | 0.00783 | -0.1106 | -58.8378
-8.5 | -0.4111 | 0.0075 | -0.1095 | -54.8133
-8 | -0.3607 | 0.0072 | -0.1085 | -50.0972
-7.5 | -0.3121 | 0.00688 | -0.1072 | -45.3634
-7 | -0.2625 | 0.00657 | -0.1062 | -39.9543
-6.5 | -0.2114 | 0.00632 | -0.1054 | -33.4494
-6 | -0.1608 | 0.0061 | -0.1045 | -26.3607
-5.5 | -0.1094 | 0.00589 | -0.1038 | -18.5739
-5 | -0.058 | 0.0057 | -0.1031 | -10.1754
-4.5 | -0.0072 | 0.00552 | -0.1023 | -1.3043
-4 | 0.0431 | 0.00535 | -0.1014 | 8.0561
-3.5 | 0.0927 | 0.00519 | -0.1003 | 17.8613
-3 | 0.1411 | 0.00499 | -0.0989 | 28.2766
-2.5 | 0.1854 | 0.00478 | -0.0967 | 38.7866
-2 | 0.2226 | 0.00465 | -0.0929 | 47.871
-1.5 | 0.2715 | 0.0045 | -0.0916 | 60.3333
-1 | 0.3191 | 0.00439 | -0.0901 | 72.6879
-0.5 | 0.3662 | 0.00432 | -0.0885 | 84.7685
0 | 0.4082 | 0.00425 | -0.0859 | 96.0471
0.5 | 0.4419 | 0.00404 | -0.0815 | 109.3812
1 | 0.4572 | 0.00425 | -0.073 | 107.5765
2 | 0.4216 | 0.00537 | -0.0424 | 78.5102
2.5 | 0.4089 | 0.00578 | -0.0289 | 70.7439
3 | 0.4357 | 0.00641 | -0.0235 | 67.9719
3.5 | 0.447 | 0.0074 | -0.0153 | 60.4054
4 | 0.47 | 0.00827 | -0.0096 | 56.8319
4.5 | 0.4825 | 0.00949 | -0.0022 | 50.843
5 | 0.5109 | 0.01036 | 0.0022 | 49.3147
5.5 | 0.5502 | 0.01095 | 0.0047 | 50.2466
6 | 0.5841 | 0.01175 | 0.008 | 49.7106
6.5 | 0.6219 | 0.01245 | 0.0105 | 49.9518
7 | 0.6587 | 0.01319 | 0.0132 | 49.9393
7.5 | 0.6958 | 0.01398 | 0.0158 | 49.7711
8 | 0.733 | 0.01479 | 0.0182 | 49.5605
8.5 | 0.7754 | 0.01544 | 0.0198 | 50.2202
9 | 0.8162 | 0.01617 | 0.0216 | 50.4762
9.5 | 0.8563 | 0.01699 | 0.0235 | 50.4002
10 | 0.8976 | 0.01776 | 0.0251 | 50.5405
10.5 | 0.9416 | 0.01845 | 0.0263 | 51.0352
11 | 0.9834 | 0.01924 | 0.0278 | 51.1123
11.5 | 1.0223 | 0.02019 | 0.0296 | 50.634
12 | 1.0624 | 0.02108 | 0.0313 | 50.3985
12.5 | 1.1009 | 0.02206 | 0.0331 | 49.9048
13 | 1.1312 | 0.02344 | 0.0359 | 48.2594
13.5 | 1.167 | 0.02462 | 0.038 | 47.4005
14 | 1.1997 | 0.02602 | 0.0403 | 46.1068
14.5 | 1.2357 | 0.0273 | 0.0421 | 45.2637
15 | 1.2675 | 0.02881 | 0.0443 | 43.9951
15.5 | 1.3002 | 0.03033 | 0.0464 | 42.8684
16 | 1.3326 | 0.03191 | 0.0483 | 41.7612
16.5 | 1.3596 | 0.03389 | 0.0506 | 40.118
17 | 1.3867 | 0.03588 | 0.0528 | 38.6483
17.5 | 1.4154 | 0.03787 | 0.0547 | 37.3752
18 | 1.4386 | 0.04028 | 0.0569 | 35.715
18.5 | 1.4625 | 0.04275 | 0.0587 | 34.2105
19 | 1.4876 | 0.0452 | 0.0603 | 32.9115
19.5 | 1.508 | 0.04809 | 0.062 | 31.3579
20 | 1.5256 | 0.05137 | 0.0634 | 29.6983

## 143. Re 18M Mach 0.50 (1)
BIGFOIL.COM POLAR EXPORT
NACA67-419 a=0.6
NACA67-419 a=0.6 |  |  |  | Cl Max: | 1.429 | at alpha= | 8.5 | deg
JavaFoil+Calcfoil stall+Eppler ext transition |  |  |  | L/D Max: | 100.889 | at alpha= | 4.5 | deg
Re: | 18000000 |  |  | Cd Min: | 0.00661 | at alpha= | -2.5 | deg
Mach: | 0.5 |  |  | Cl=0 at alpha= | -2.9236 | deg
|  |  |  | @ Cl=0.1, Cd= | 0.0066688
|  |  |  | @ Cl=0.4, Cd= | 0.0074176
|  |  |  | @ Cl=0.6, Cd= | 0.0080325
alpha (deg) | Cl | Cd | Cm | Cl/Cd
-20 | -0.979 | 0.17936 | -0.007 | -5.46
-19.5 | -0.95 | 0.17159 | -0.008 | -5.537
-19 | -0.921 | 0.17025 | -0.009 | -5.41
-18.5 | -0.892 | 0.16236 | -0.009 | -5.497
-18 | -0.863 | 0.16177 | -0.01 | -5.335
-17.5 | -0.835 | 0.15618 | -0.011 | -5.344
-17 | -0.807 | 0.14156 | -0.012 | -5.703
-16.5 | -0.778 | 0.13881 | -0.013 | -5.606
-16 | -0.75 | 0.12507 | -0.014 | -5.996
-15.5 | -0.721 | 0.11775 | -0.014 | -6.123
-15 | -0.693 | 0.10769 | -0.015 | -6.437
-14.5 | -0.664 | 0.10416 | -0.016 | -6.379
-14 | -0.637 | 0.09599 | -0.017 | -6.637
-13.5 | -0.608 | 0.09092 | -0.018 | -6.688
-13 | -0.586 | 0.07731 | -0.021 | -7.577
-12.5 | -0.572 | 0.05926 | -0.026 | -9.659
-12 | -0.623 | 0.01603 | -0.036 | -38.859
-11.5 | -0.492 | 0.07893 | -0.02 | -6.232
-11 | -0.464 | 0.07237 | -0.022 | -6.414
-10.5 | -0.435 | 0.07688 | -0.021 | -5.653
-10 | -0.406 | 0.07159 | -0.022 | -5.672
-9.5 | -0.388 | 0.04986 | -0.031 | -7.78
-9 | -0.601 | 0.0121 | -0.047 | -49.651
-8.5 | -0.645 | 0.01069 | -0.049 | -60.308
-8 | -0.629 | 0.00999 | -0.05 | -62.909
-7.5 | -0.591 | 0.00938 | -0.052 | -63.023
-7 | -0.543 | 0.00892 | -0.054 | -60.794
-6.5 | -0.486 | 0.00847 | -0.056 | -57.428
-6 | -0.425 | 0.00799 | -0.058 | -53.195
-5.5 | -0.36 | 0.00761 | -0.059 | -47.34
-5 | -0.293 | 0.00739 | -0.061 | -39.695
-4.5 | -0.224 | 0.00716 | -0.063 | -31.308
-4 | -0.154 | 0.00697 | -0.065 | -22.082
-3.5 | -0.083 | 0.00688 | -0.067 | -12.042
-3 | -0.011 | 0.00674 | -0.068 | -1.658
-2.5 | 0.061 | 0.00661 | -0.07 | 9.203
-2 | 0.134 | 0.00672 | -0.072 | 19.89
-1.5 | 0.206 | 0.00689 | -0.074 | 29.943
-1 | 0.279 | 0.00687 | -0.075 | 40.617
-0.5 | 0.352 | 0.00722 | -0.077 | 48.703
0 | 0.42 | 0.0075 | -0.079 | 55.942
0.5 | 0.491 | 0.00751 | -0.081 | 65.371
1 | 0.562 | 0.00789 | -0.083 | 71.305
1.5 | 0.634 | 0.00816 | -0.084 | 77.683
2 | 0.705 | 0.00777 | -0.086 | 90.755
2.5 | 0.776 | 0.00806 | -0.088 | 96.293
3 | 0.847 | 0.00859 | -0.09 | 98.585
3.5 | 0.91 | 0.00927 | -0.092 | 98.107
4 | 0.977 | 0.00986 | -0.094 | 99.106
4.5 | 1.044 | 0.01035 | -0.095 | 100.889
5 | 1.109 | 0.01145 | -0.097 | 96.813
5.5 | 1.172 | 0.01207 | -0.099 | 97.063
6 | 1.233 | 0.01271 | -0.101 | 97.008
6.5 | 1.291 | 0.01329 | -0.102 | 97.158
7 | 1.343 | 0.01396 | -0.104 | 96.18
7.5 | 1.385 | 0.01472 | -0.106 | 94.076
8 | 1.415 | 0.01601 | -0.107 | 88.386
8.5 | 1.429 | 0.01704 | -0.109 | 83.837
9 | 1.414 | 0.01829 | -0.11 | 77.309
9.5 | 1.338 | 0.01959 | -0.112 | 68.314
10 | 0.884 | 0.02118 | -0.114 | 41.758
10.5 | 0.916 | 0.0239 | -0.115 | 38.3
11 | 0.943 | 0.02642 | -0.116 | 35.69
11.5 | 0.982 | 0.02409 | -0.118 | 40.763
12 | 1.012 | 0.02694 | -0.119 | 37.573
12.5 | 1.039 | 0.03055 | -0.12 | 34.014
13 | 1.076 | 0.02895 | -0.122 | 37.155
13.5 | 1.103 | 0.03274 | -0.123 | 33.67

## 144. Re 18M Mach 0.50 (2)
BIGFOIL.COM POLAR EXPORT
NACA67-419 a=0.6
NACA67-419 a=0.6 |  |  |  | Cl Max: | 1.3083 | at alpha= | 15 | deg
XFOIL ncrit=9 |  |  |  | L/D Max: | 134.833 | at alpha= | 1 | deg
Re: | 18000000 |  |  | Cd Min: | 0.04389 | at alpha= | 15 | deg
Mach: | 0.5 |  |  | Cl=0 at alpha= | -99 | deg
|  |  |  | @ Cl=0.1, Cd= | 0.00419
|  |  |  | @ Cl=0.4, Cd= | 0.00419
|  |  |  | @ Cl=0.6, Cd= | 0.01613
alpha (deg) | Cl | Cd | Cm | Cl/Cd
0 | 0.4948 | 0.00419 | -0.104 | 118.0907
0.5 | 0.5172 | 0.00396 | -0.0955 | 130.6061
1 | 0.5245 | 0.00389 | -0.0834 | 134.8329
1.5 | 0.514 | 0.00396 | -0.068 | 129.798
2 | 0.4628 | 0.0048 | -0.0447 | 96.4167
2.5 | 0.4305 | 0.00645 | -0.0261 | 66.7442
3 | 0.4255 | 0.00794 | -0.0135 | 53.5894
3.5 | 0.4414 | 0.00908 | -0.0051 | 48.6123
4.5 | 0.476 | 0.01171 | 0.0105 | 40.649
5 | 0.4873 | 0.01323 | 0.0189 | 36.833
5.5 | 0.5271 | 0.01418 | 0.0225 | 37.1721
6.5 | 0.6026 | 0.0162 | 0.0302 | 37.1975
7 | 0.6403 | 0.01732 | 0.034 | 36.9688
7.5 | 0.6829 | 0.01831 | 0.037 | 37.2966
8 | 0.7207 | 0.01956 | 0.0407 | 36.8456
8.5 | 0.7672 | 0.02055 | 0.0432 | 37.3333
9 | 0.813 | 0.02161 | 0.0459 | 37.6215
9.5 | 0.8597 | 0.02276 | 0.0484 | 37.7724
10 | 0.9064 | 0.02391 | 0.0511 | 37.9088
10.5 | 0.9547 | 0.02508 | 0.0536 | 38.0662
11 | 1.0016 | 0.0264 | 0.0563 | 37.9394
11.5 | 1.0486 | 0.02776 | 0.0592 | 37.7738
12 | 1.0821 | 0.0298 | 0.0634 | 36.3121
12.5 | 1.1229 | 0.03165 | 0.0669 | 35.4787
13 | 1.1673 | 0.03344 | 0.0701 | 34.9073
13.5 | 1.2059 | 0.03564 | 0.0738 | 33.8356
14 | 1.2454 | 0.0379 | 0.0775 | 32.8602
14.5 | 1.2838 | 0.0404 | 0.0814 | 31.7772
15 | 1.3083 | 0.04389 | 0.086 | 29.8086

## 145. Re 20M Mach 0.00 (1)
BIGFOIL.COM POLAR EXPORT
NACA67-419 a=0.6
NACA67-419 a=0.6 |  |  |  | Cl Max: | 1.657 | at alpha= | 14.5 | deg
JavaFoil+Calcfoil stall+Eppler ext transition |  |  |  | L/D Max: | 114.874 | at alpha= | 8 | deg
Re: | 20000000 |  |  | Cd Min: | 0.00596 | at alpha= | -1.5 | deg
Mach: | 0 |  |  | Cl=0 at alpha= | -2.9206 | deg
|  |  |  | @ Cl=0.1, Cd= | 0.0065375
|  |  |  | @ Cl=0.4, Cd= | 0.0067289
|  |  |  | @ Cl=0.6, Cd= | 0.0074616
alpha (deg) | Cl | Cd | Cm | Cl/Cd
-20 | -0.912 | 0.14018 | -0.006 | -6.508
-19.5 | -0.928 | 0.13254 | -0.007 | -7.004
-19 | -0.943 | 0.12384 | -0.008 | -7.618
-18.5 | -0.957 | 0.11569 | -0.009 | -8.271
-18 | -0.972 | 0.10455 | -0.01 | -9.298
-17.5 | -0.977 | 0.10196 | -0.011 | -9.578
-17 | -0.992 | 0.08809 | -0.013 | -11.259
-16.5 | -1.006 | 0.07524 | -0.015 | -13.366
-16 | -1.041 | 0.0509 | -0.017 | -20.453
-15.5 | -1.114 | 0.02125 | -0.021 | -52.442
-15 | -1.108 | 0.01834 | -0.023 | -60.401
-14.5 | -1.097 | 0.0161 | -0.024 | -68.115
-14 | -1.079 | 0.01458 | -0.026 | -74.008
-13.5 | -1.056 | 0.01375 | -0.027 | -76.795
-13 | -1.034 | 0.01148 | -0.029 | -90.144
-12.5 | -1.004 | 0.01096 | -0.03 | -91.573
-12 | -0.971 | 0.01049 | -0.032 | -92.527
-11.5 | -0.934 | 0.01003 | -0.033 | -93.157
-11 | -0.895 | 0.00958 | -0.035 | -93.384
-10.5 | -0.853 | 0.0092 | -0.036 | -92.638
-10 | -0.808 | 0.00894 | -0.038 | -90.351
-9.5 | -0.761 | 0.00868 | -0.04 | -87.598
-9 | -0.711 | 0.0084 | -0.041 | -84.675
-8.5 | -0.66 | 0.00815 | -0.043 | -80.993
-8 | -0.607 | 0.00778 | -0.044 | -77.927
-7.5 | -0.552 | 0.0076 | -0.046 | -72.62
-7 | -0.495 | 0.00728 | -0.048 | -68.001
-6.5 | -0.437 | 0.00678 | -0.049 | -64.513
-6 | -0.379 | 0.00639 | -0.051 | -59.245
-5.5 | -0.319 | 0.00621 | -0.052 | -51.359
-5 | -0.258 | 0.00648 | -0.054 | -39.834
-4.5 | -0.197 | 0.00632 | -0.055 | -31.106
-4 | -0.135 | 0.00624 | -0.057 | -21.596
-3.5 | -0.072 | 0.00621 | -0.058 | -11.648
-3 | -0.01 | 0.00633 | -0.06 | -1.541
-2.5 | 0.053 | 0.00653 | -0.061 | 8.13
-2 | 0.116 | 0.00654 | -0.063 | 17.818
-1.5 | 0.18 | 0.00596 | -0.065 | 30.144
-1 | 0.243 | 0.006 | -0.066 | 40.47
-0.5 | 0.306 | 0.0063 | -0.068 | 48.622
0 | 0.365 | 0.00649 | -0.069 | 56.308
0.5 | 0.428 | 0.00692 | -0.071 | 61.808
1 | 0.49 | 0.0072 | -0.072 | 68.023
1.5 | 0.552 | 0.00733 | -0.074 | 75.27
2 | 0.614 | 0.0075 | -0.076 | 81.889
2.5 | 0.676 | 0.00756 | -0.077 | 89.422
3 | 0.737 | 0.00762 | -0.079 | 96.755
3.5 | 0.794 | 0.00759 | -0.08 | 104.724
4 | 0.854 | 0.00795 | -0.082 | 107.449
4.5 | 0.914 | 0.00826 | -0.083 | 110.6
5 | 0.972 | 0.00892 | -0.085 | 108.992
5.5 | 1.03 | 0.00936 | -0.086 | 110.036
6 | 1.087 | 0.00979 | -0.088 | 111.031
6.5 | 1.144 | 0.01014 | -0.089 | 112.761
7 | 1.198 | 0.01054 | -0.091 | 113.587
7.5 | 1.249 | 0.01093 | -0.092 | 114.327
8 | 1.299 | 0.01131 | -0.093 | 114.874
8.5 | 1.347 | 0.01173 | -0.095 | 114.805
9 | 1.392 | 0.01253 | -0.096 | 111.044
9.5 | 1.434 | 0.01304 | -0.098 | 110.001
10 | 1.474 | 0.01357 | -0.099 | 108.638
10.5 | 1.511 | 0.01411 | -0.1 | 107.1
11 | 1.544 | 0.01471 | -0.102 | 104.957
11.5 | 1.574 | 0.01533 | -0.103 | 102.676
12 | 1.6 | 0.01603 | -0.104 | 99.83
12.5 | 1.623 | 0.01673 | -0.106 | 96.974
13 | 1.639 | 0.01743 | -0.107 | 94.01
13.5 | 1.649 | 0.01825 | -0.108 | 90.372
14 | 1.655 | 0.01904 | -0.11 | 86.948
14.5 | 1.657 | 0.01985 | -0.111 | 83.449
15 | 1.654 | 0.02078 | -0.112 | 79.557
15.5 | 1.646 | 0.02179 | -0.113 | 75.533
16 | 1.635 | 0.0227 | -0.114 | 72.02
16.5 | 1.62 | 0.02385 | -0.116 | 67.901
17 | 1.601 | 0.02502 | -0.117 | 63.992
17.5 | 1.578 | 0.02645 | -0.118 | 59.658
18 | 1.553 | 0.0277 | -0.119 | 56.068
18.5 | 1.524 | 0.02971 | -0.12 | 51.301
19 | 1.494 | 0.03135 | -0.121 | 47.658
19.5 | 1.462 | 0.03313 | -0.121 | 44.123

## 146. Re 20M Mach 0.00 (2)
BIGFOIL.COM POLAR EXPORT
NACA67-419 a=0.6
NACA67-419 a=0.6 |  |  |  | Cl Max: | 1.5338 | at alpha= | 20 | deg
XFOIL ncrit=9 |  |  |  | L/D Max: | 89.1429 | at alpha= | 0.5 | deg
Re: | 20000000 |  |  | Cd Min: | 0.04147 | at alpha= | 20 | deg
Mach: | 0 |  |  | Cl=0 at alpha= | -4.1181 | deg
|  |  |  | @ Cl=0.1, Cd= | 0.0048824
|  |  |  | @ Cl=0.4, Cd= | 0.0045254
|  |  |  | @ Cl=0.6, Cd= | 0.010784
alpha (deg) | Cl | Cd | Cm | Cl/Cd
-20 | -1.3387 | 0.01984 | -0.13 | -67.4748
-19.5 | -1.3154 | 0.0185 | -0.1275 | -71.1027
-19 | -1.2865 | 0.01746 | -0.1254 | -73.6827
-18.5 | -1.2576 | 0.01643 | -0.1232 | -76.5429
-18 | -1.2255 | 0.01559 | -0.1212 | -78.6081
-17.5 | -1.1905 | 0.01486 | -0.1196 | -80.1144
-17 | -1.1551 | 0.01416 | -0.1178 | -81.5749
-16.5 | -1.1187 | 0.01352 | -0.1161 | -82.7441
-16 | -1.0799 | 0.01295 | -0.1147 | -83.39
-15.5 | -1.0428 | 0.01236 | -0.1129 | -84.3689
-15 | -1.001 | 0.01188 | -0.1118 | -84.2593
-14.5 | -0.9599 | 0.01138 | -0.1105 | -84.3497
-14 | -0.9193 | 0.0109 | -0.109 | -84.3394
-13 | -0.8317 | 0.01008 | -0.107 | -82.5099
-12.5 | -0.7908 | 0.00959 | -0.1054 | -82.4609
-12 | -0.7447 | 0.00925 | -0.1047 | -80.5081
-11.5 | -0.6998 | 0.00887 | -0.1037 | -78.8952
-11 | -0.6561 | 0.00849 | -0.1024 | -77.2792
-10.5 | -0.6098 | 0.00818 | -0.1016 | -74.5477
-10 | -0.5625 | 0.0079 | -0.1009 | -71.2025
-9.5 | -0.5158 | 0.00763 | -0.1 | -67.6016
-9 | -0.4691 | 0.00734 | -0.0991 | -63.9101
-8.5 | -0.4216 | 0.00705 | -0.0983 | -59.8014
-8 | -0.3746 | 0.00675 | -0.0975 | -55.4963
-7.5 | -0.3276 | 0.00647 | -0.0965 | -50.6337
-7 | -0.2795 | 0.00621 | -0.0958 | -45.0081
-6.5 | -0.2309 | 0.006 | -0.0951 | -38.4833
-6 | -0.1816 | 0.0058 | -0.0945 | -31.3103
-5.5 | -0.1333 | 0.0056 | -0.0937 | -23.8036
-5 | -0.084 | 0.00543 | -0.0931 | -15.4696
-4.5 | -0.0359 | 0.00527 | -0.0922 | -6.8121
-4 | 0.0111 | 0.00512 | -0.091 | 2.168
-3.5 | 0.0566 | 0.005 | -0.0895 | 11.32
-3 | 0.1009 | 0.00488 | -0.0876 | 20.6762
-2.5 | 0.1495 | 0.00476 | -0.0868 | 31.4076
-2 | 0.1979 | 0.00457 | -0.0859 | 43.3042
-1.5 | 0.2467 | 0.00448 | -0.0851 | 55.067
-1 | 0.2944 | 0.00442 | -0.084 | 66.6063
-0.5 | 0.34 | 0.00443 | -0.0826 | 76.7494
0 | 0.3806 | 0.00444 | -0.0801 | 85.7207
0.5 | 0.4056 | 0.00455 | -0.0742 | 89.1429
1 | 0.4003 | 0.00475 | -0.0615 | 84.2737
2.5 | 0.4139 | 0.00615 | -0.0319 | 67.3008
3 | 0.4283 | 0.00626 | -0.0243 | 68.4185
3.5 | 0.4377 | 0.00723 | -0.0161 | 60.5394
4 | 0.4653 | 0.0079 | -0.0116 | 58.8987
4.5 | 0.4891 | 0.00875 | -0.0065 | 55.8971
5 | 0.5199 | 0.0095 | -0.0028 | 54.7263
5.5 | 0.5596 | 0.01 | -0.0008 | 55.96
6 | 0.5942 | 0.01068 | 0.002 | 55.6367
7 | 0.6671 | 0.01199 | 0.0069 | 55.638
7.5 | 0.7049 | 0.01263 | 0.0089 | 55.8116
8 | 0.7422 | 0.01332 | 0.011 | 55.7207
8.5 | 0.7829 | 0.01391 | 0.0124 | 56.2832
9 | 0.8227 | 0.01455 | 0.0139 | 56.543
9.5 | 0.8612 | 0.01526 | 0.0155 | 56.4351
10 | 0.9012 | 0.01592 | 0.0169 | 56.608
10.5 | 0.9438 | 0.01651 | 0.0178 | 57.1654
11 | 0.9857 | 0.01712 | 0.0187 | 57.5759
11.5 | 1.0217 | 0.018 | 0.0204 | 56.7611
12 | 1.06 | 0.01876 | 0.0217 | 56.5032
12.5 | 1.0986 | 0.01952 | 0.023 | 56.2807
13 | 1.1311 | 0.02057 | 0.025 | 54.9878
13.5 | 1.1635 | 0.02165 | 0.027 | 53.7413
14 | 1.1982 | 0.02265 | 0.0285 | 52.9007
14.5 | 1.2309 | 0.02379 | 0.0301 | 51.7402
15 | 1.2619 | 0.02504 | 0.0319 | 50.3954
15.5 | 1.2967 | 0.02609 | 0.0331 | 49.701
16 | 1.3258 | 0.02748 | 0.0349 | 48.246
16.5 | 1.357 | 0.02878 | 0.0363 | 47.1508
17 | 1.3861 | 0.03023 | 0.0378 | 45.8518
17.5 | 1.4128 | 0.03185 | 0.0395 | 44.3579
18 | 1.4369 | 0.03366 | 0.0413 | 42.6887
18.5 | 1.4642 | 0.03532 | 0.0426 | 41.4553
19 | 1.4873 | 0.03733 | 0.0441 | 39.842
19.5 | 1.5131 | 0.03916 | 0.0452 | 38.6389
20 | 1.5338 | 0.04147 | 0.0466 | 36.9858

## 147. Re 20M Mach 0.10 (1)
BIGFOIL.COM POLAR EXPORT
NACA67-419 a=0.6
NACA67-419 a=0.6 |  |  |  | Cl Max: | 1.645 | at alpha= | 14 | deg
JavaFoil+Calcfoil stall+Eppler ext transition |  |  |  | L/D Max: | 114.245 | at alpha= | 8 | deg
Re: | 20000000 |  |  | Cd Min: | 0.00597 | at alpha= | -1.5 | deg
Mach: | 0.1 |  |  | Cl=0 at alpha= | -2.9206 | deg
|  |  |  | @ Cl=0.1, Cd= | 0.00654
|  |  |  | @ Cl=0.4, Cd= | 0.0067409
|  |  |  | @ Cl=0.6, Cd= | 0.0074561
alpha (deg) | Cl | Cd | Cm | Cl/Cd
-20 | -0.868 | 0.14512 | -0.006 | -5.978
-19.5 | -0.887 | 0.13733 | -0.007 | -6.456
-19 | -0.905 | 0.12962 | -0.008 | -6.979
-18.5 | -0.921 | 0.12096 | -0.009 | -7.616
-18 | -0.936 | 0.11278 | -0.01 | -8.301
-17.5 | -0.949 | 0.10474 | -0.011 | -9.065
-17 | -0.961 | 0.09572 | -0.012 | -10.044
-16.5 | -0.974 | 0.08503 | -0.014 | -11.455
-16 | -0.993 | 0.06908 | -0.016 | -14.376
-15.5 | -1.038 | 0.04054 | -0.019 | -25.603
-15 | -1.09 | 0.01984 | -0.023 | -54.934
-14.5 | -1.084 | 0.01684 | -0.024 | -64.379
-14 | -1.07 | 0.01509 | -0.026 | -70.908
-13.5 | -1.049 | 0.0141 | -0.027 | -74.391
-13 | -1.025 | 0.01299 | -0.029 | -78.961
-12.5 | -1.001 | 0.0111 | -0.03 | -90.14
-12 | -0.969 | 0.01062 | -0.032 | -91.182
-11.5 | -0.933 | 0.01012 | -0.034 | -92.227
-11 | -0.895 | 0.00972 | -0.035 | -92.061
-10.5 | -0.853 | 0.00931 | -0.037 | -91.663
-10 | -0.809 | 0.00901 | -0.038 | -89.768
-9.5 | -0.762 | 0.00875 | -0.04 | -87.092
-9 | -0.713 | 0.00846 | -0.041 | -84.29
-8.5 | -0.662 | 0.00817 | -0.043 | -80.981
-8 | -0.609 | 0.00784 | -0.045 | -77.6
-7.5 | -0.554 | 0.00765 | -0.046 | -72.357
-7 | -0.497 | 0.00709 | -0.048 | -70.11
-6.5 | -0.439 | 0.00679 | -0.049 | -64.654
-6 | -0.38 | 0.00641 | -0.051 | -59.344
-5.5 | -0.32 | 0.00626 | -0.052 | -51.158
-5 | -0.259 | 0.00648 | -0.054 | -40.016
-4.5 | -0.198 | 0.00634 | -0.056 | -31.194
-4 | -0.135 | 0.00625 | -0.057 | -21.652
-3.5 | -0.073 | 0.00623 | -0.059 | -11.668
-3 | -0.01 | 0.00635 | -0.06 | -1.545
-2.5 | 0.053 | 0.00654 | -0.062 | 8.156
-2 | 0.117 | 0.00654 | -0.063 | 17.886
-1.5 | 0.181 | 0.00597 | -0.065 | 30.251
-1 | 0.244 | 0.00602 | -0.066 | 40.567
-0.5 | 0.308 | 0.00631 | -0.068 | 48.784
0 | 0.367 | 0.0065 | -0.07 | 56.468
0.5 | 0.43 | 0.00696 | -0.071 | 61.771
1 | 0.492 | 0.0072 | -0.073 | 68.349
1.5 | 0.555 | 0.00734 | -0.074 | 75.571
2 | 0.617 | 0.0075 | -0.076 | 82.184
2.5 | 0.679 | 0.00757 | -0.077 | 89.676
3 | 0.741 | 0.00767 | -0.079 | 96.566
3.5 | 0.798 | 0.00766 | -0.08 | 104.254
4 | 0.858 | 0.008 | -0.082 | 107.361
4.5 | 0.918 | 0.00832 | -0.084 | 110.289
5 | 0.977 | 0.009 | -0.085 | 108.559
5.5 | 1.035 | 0.00944 | -0.087 | 109.662
6 | 1.092 | 0.00986 | -0.088 | 110.722
6.5 | 1.149 | 0.01023 | -0.09 | 112.296
7 | 1.203 | 0.01064 | -0.091 | 113.068
7.5 | 1.255 | 0.01101 | -0.092 | 113.969
8 | 1.304 | 0.01142 | -0.094 | 114.245
8.5 | 1.352 | 0.01184 | -0.095 | 114.208
9 | 1.397 | 0.01266 | -0.097 | 110.356
9.5 | 1.439 | 0.01317 | -0.098 | 109.262
10 | 1.478 | 0.01373 | -0.1 | 107.617
10.5 | 1.514 | 0.01428 | -0.101 | 105.99
11 | 1.546 | 0.01489 | -0.102 | 103.802
11.5 | 1.574 | 0.01557 | -0.104 | 101.132
12 | 1.599 | 0.01625 | -0.105 | 98.408
12.5 | 1.62 | 0.01699 | -0.106 | 95.332
13 | 1.634 | 0.01778 | -0.108 | 91.941
13.5 | 1.642 | 0.01853 | -0.109 | 88.632
14 | 1.645 | 0.01934 | -0.11 | 85.041
14.5 | 1.643 | 0.0202 | -0.111 | 81.341
15 | 1.636 | 0.0212 | -0.113 | 77.198
15.5 | 1.625 | 0.02219 | -0.114 | 73.24
16 | 1.609 | 0.02325 | -0.115 | 69.214
16.5 | 1.589 | 0.02437 | -0.116 | 65.212
17 | 1.566 | 0.02562 | -0.117 | 61.113
17.5 | 1.538 | 0.02723 | -0.118 | 56.494
18 | 1.508 | 0.02882 | -0.119 | 52.318
18.5 | 1.474 | 0.0304 | -0.12 | 48.494
19 | 1.439 | 0.03253 | -0.121 | 44.222

## 148. Re 20M Mach 0.10 (2)
BIGFOIL.COM POLAR EXPORT
NACA67-419 a=0.6
NACA67-419 a=0.6 |  |  |  | Cl Max: | 1.5362 | at alpha= | 20 | deg
XFOIL ncrit=9 |  |  |  | L/D Max: | 90.6637 | at alpha= | 0.5 | deg
Re: | 20000000 |  |  | Cd Min: | 0.04262 | at alpha= | 20 | deg
Mach: | 0.1 |  |  | Cl=0 at alpha= | -4.166 | deg
|  |  |  | @ Cl=0.1, Cd= | 0.0048944
|  |  |  | @ Cl=0.4, Cd= | 0.0045053
|  |  |  | @ Cl=0.6, Cd= | 0.010974
alpha (deg) | Cl | Cd | Cm | Cl/Cd
-20 | -1.3404 | 0.02066 | -0.1348 | -64.879
-19.5 | -1.3157 | 0.01928 | -0.1324 | -68.2417
-19 | -1.2858 | 0.01819 | -0.1303 | -70.6872
-18.5 | -1.2615 | 0.01694 | -0.1274 | -74.4687
-18 | -1.2285 | 0.01603 | -0.1254 | -76.6376
-17.5 | -1.1959 | 0.01519 | -0.1231 | -78.7294
-17 | -1.1589 | 0.01449 | -0.1214 | -79.9793
-16.5 | -1.1237 | 0.01378 | -0.1193 | -81.5457
-16 | -1.0842 | 0.01319 | -0.1178 | -82.1986
-15.5 | -1.0457 | 0.01259 | -0.1161 | -83.058
-15 | -1.0051 | 0.01206 | -0.1145 | -83.3416
-14.5 | -0.9629 | 0.01155 | -0.1132 | -83.368
-14 | -0.9221 | 0.01106 | -0.1116 | -83.3725
-13.5 | -0.8784 | 0.01062 | -0.1104 | -82.7119
-13 | -0.8336 | 0.01021 | -0.1094 | -81.6454
-12.5 | -0.7919 | 0.00971 | -0.1078 | -81.5551
-12 | -0.7464 | 0.00935 | -0.1067 | -79.8289
-11.5 | -0.7008 | 0.00897 | -0.1057 | -78.1271
-11 | -0.6559 | 0.00859 | -0.1045 | -76.3562
-10.5 | -0.6106 | 0.00825 | -0.1033 | -74.0121
-10 | -0.5628 | 0.00796 | -0.1026 | -70.7035
-9.5 | -0.5151 | 0.00769 | -0.1018 | -66.9831
-9 | -0.4685 | 0.0074 | -0.1007 | -63.3108
-8.5 | -0.4208 | 0.00709 | -0.0999 | -59.3512
-8 | -0.3726 | 0.00681 | -0.0991 | -54.7137
-7.5 | -0.3257 | 0.00651 | -0.0981 | -50.0307
-7 | -0.2774 | 0.00624 | -0.0973 | -44.4551
-6.5 | -0.2282 | 0.00603 | -0.0966 | -37.8441
-6 | -0.179 | 0.00583 | -0.096 | -30.7033
-5.5 | -0.1299 | 0.00563 | -0.0952 | -23.0728
-5 | -0.0807 | 0.00546 | -0.0945 | -14.7802
-4.5 | -0.0318 | 0.0053 | -0.0937 | -6
-4 | 0.0158 | 0.00514 | -0.0926 | 3.0739
-3.5 | 0.0627 | 0.00499 | -0.0913 | 12.5651
-3 | 0.1056 | 0.00488 | -0.089 | 21.6393
-2.5 | 0.153 | 0.00476 | -0.0878 | 32.1429
-2 | 0.2012 | 0.00458 | -0.0868 | 43.9301
-1.5 | 0.2499 | 0.00448 | -0.0859 | 55.7812
-1 | 0.2978 | 0.00442 | -0.0849 | 67.3756
-0.5 | 0.3433 | 0.00442 | -0.0833 | 77.6697
0.5 | 0.4098 | 0.00452 | -0.075 | 90.6637
1 | 0.4031 | 0.00472 | -0.062 | 85.4025
1.5 | 0.3892 | 0.00518 | -0.0479 | 75.1351
2 | 0.4087 | 0.00568 | -0.0411 | 71.9542
3 | 0.4285 | 0.00629 | -0.024 | 68.124
3.5 | 0.4379 | 0.00727 | -0.0158 | 60.2338
4 | 0.4643 | 0.00798 | -0.0109 | 58.183
4.5 | 0.4866 | 0.00889 | -0.0055 | 54.7357
5 | 0.5189 | 0.00961 | -0.0021 | 53.9958
5.5 | 0.5589 | 0.01011 | -0.0001 | 55.2819
6 | 0.5924 | 0.01084 | 0.003 | 54.6494
7 | 0.6664 | 0.01214 | 0.0078 | 54.8929
7.5 | 0.7036 | 0.01283 | 0.01 | 54.8402
8 | 0.7422 | 0.01348 | 0.0119 | 55.0593
8.5 | 0.783 | 0.01409 | 0.0134 | 55.5713
9 | 0.8194 | 0.01487 | 0.0155 | 55.1042
9.5 | 0.8614 | 0.01547 | 0.0166 | 55.682
10 | 0.9023 | 0.01613 | 0.0179 | 55.9392
10.5 | 0.9451 | 0.01672 | 0.0189 | 56.5251
11 | 0.9832 | 0.01753 | 0.0204 | 56.0867
11.5 | 1.0228 | 0.01827 | 0.0217 | 55.9825
12 | 1.0621 | 0.01902 | 0.023 | 55.8412
12.5 | 1.1002 | 0.01984 | 0.0244 | 55.4536
13 | 1.1309 | 0.02101 | 0.0268 | 53.8267
13.5 | 1.1658 | 0.02201 | 0.0284 | 52.9668
14 | 1.2 | 0.02306 | 0.0301 | 52.0382
14.5 | 1.2325 | 0.02426 | 0.0319 | 50.8038
15 | 1.2648 | 0.02548 | 0.0336 | 49.6389
15.5 | 1.2962 | 0.02678 | 0.0353 | 48.4018
16 | 1.3288 | 0.02801 | 0.0368 | 47.4402
16.5 | 1.3588 | 0.02944 | 0.0384 | 46.1549
17 | 1.388 | 0.03095 | 0.04 | 44.8465
17.5 | 1.415 | 0.03262 | 0.0418 | 43.3783
18 | 1.4393 | 0.03449 | 0.0436 | 41.7309
18.5 | 1.4643 | 0.03638 | 0.0452 | 40.2501
19 | 1.4907 | 0.03825 | 0.0464 | 38.9725
20 | 1.5362 | 0.04262 | 0.0491 | 36.0441

## 149. Re 20M Mach 0.25 (1)
BIGFOIL.COM POLAR EXPORT
NACA67-419 a=0.6
NACA67-419 a=0.6 |  |  |  | Cl Max: | 1.588 | at alpha= | 12.5 | deg
JavaFoil+Calcfoil stall+Eppler ext transition |  |  |  | L/D Max: | 111.196 | at alpha= | 7.5 | deg
Re: | 20000000 |  |  | Cd Min: | 0.00616 | at alpha= | -0.5 | deg
Mach: | 0.25 |  |  | Cl=0 at alpha= | -2.9231 | deg
|  |  |  | @ Cl=0.1, Cd= | 0.0066323
|  |  |  | @ Cl=0.4, Cd= | 0.0065589
|  |  |  | @ Cl=0.6, Cd= | 0.007462
alpha (deg) | Cl | Cd | Cm | Cl/Cd
-18.5 | -0.629 | 0.14902 | -0.008 | -4.223
-18 | -0.676 | 0.14011 | -0.009 | -4.823
-17.5 | -0.718 | 0.13075 | -0.01 | -5.491
-17 | -0.756 | 0.1223 | -0.011 | -6.18
-16.5 | -0.789 | 0.11497 | -0.012 | -6.861
-16 | -0.819 | 0.1047 | -0.013 | -7.823
-15.5 | -0.837 | 0.09759 | -0.014 | -8.58
-15 | -0.848 | 0.08906 | -0.016 | -9.524
-14.5 | -0.859 | 0.07842 | -0.018 | -10.948
-14 | -0.89 | 0.05358 | -0.022 | -16.619
-13.5 | -0.978 | 0.01858 | -0.027 | -52.637
-13 | -0.972 | 0.01647 | -0.029 | -58.989
-12.5 | -0.963 | 0.01395 | -0.031 | -69.038
-12 | -0.947 | 0.01144 | -0.033 | -82.818
-11.5 | -0.92 | 0.01093 | -0.034 | -84.19
-11 | -0.889 | 0.01041 | -0.036 | -85.352
-10.5 | -0.853 | 0.00983 | -0.038 | -86.748
-10 | -0.813 | 0.00946 | -0.039 | -85.9
-9.5 | -0.769 | 0.00916 | -0.041 | -83.919
-9 | -0.722 | 0.00884 | -0.042 | -81.679
-8.5 | -0.672 | 0.00855 | -0.044 | -78.611
-8 | -0.62 | 0.00795 | -0.046 | -77.879
-7.5 | -0.565 | 0.00762 | -0.047 | -74.108
-7 | -0.508 | 0.00714 | -0.049 | -71.112
-6.5 | -0.449 | 0.00715 | -0.05 | -62.806
-6 | -0.389 | 0.0069 | -0.052 | -56.416
-5.5 | -0.328 | 0.00677 | -0.054 | -48.422
-5 | -0.266 | 0.00663 | -0.055 | -40.073
-4.5 | -0.203 | 0.00647 | -0.057 | -31.296
-4 | -0.139 | 0.00636 | -0.059 | -21.831
-3.5 | -0.075 | 0.00629 | -0.06 | -11.854
-3 | -0.01 | 0.00644 | -0.062 | -1.563
-2.5 | 0.055 | 0.00666 | -0.063 | 8.213
-2 | 0.12 | 0.00662 | -0.065 | 18.163
-1.5 | 0.185 | 0.00673 | -0.066 | 27.556
-1 | 0.251 | 0.00677 | -0.068 | 37.018
-0.5 | 0.316 | 0.00616 | -0.07 | 51.318
0 | 0.377 | 0.00639 | -0.071 | 59.023
0.5 | 0.441 | 0.00686 | -0.073 | 64.315
1 | 0.505 | 0.00698 | -0.075 | 72.339
1.5 | 0.569 | 0.00737 | -0.076 | 77.191
2 | 0.633 | 0.00756 | -0.078 | 83.722
2.5 | 0.697 | 0.00778 | -0.079 | 89.589
3 | 0.761 | 0.00791 | -0.081 | 96.214
3.5 | 0.819 | 0.00789 | -0.083 | 103.772
4 | 0.881 | 0.00829 | -0.084 | 106.2
4.5 | 0.941 | 0.00864 | -0.086 | 108.937
5 | 1.002 | 0.00937 | -0.087 | 106.895
5.5 | 1.061 | 0.00987 | -0.089 | 107.523
6 | 1.119 | 0.0103 | -0.09 | 108.71
6.5 | 1.177 | 0.01068 | -0.092 | 110.13
7 | 1.231 | 0.0111 | -0.093 | 110.877
7.5 | 1.283 | 0.01154 | -0.095 | 111.196
8 | 1.332 | 0.012 | -0.096 | 110.989
8.5 | 1.378 | 0.01283 | -0.098 | 107.401
9 | 1.42 | 0.01341 | -0.099 | 105.899
9.5 | 1.459 | 0.01401 | -0.101 | 104.124
10 | 1.494 | 0.0146 | -0.102 | 102.281
10.5 | 1.523 | 0.01526 | -0.104 | 99.817
11 | 1.548 | 0.01595 | -0.105 | 97.049
11.5 | 1.567 | 0.01672 | -0.106 | 93.729
12 | 1.581 | 0.01755 | -0.108 | 90.1
12.5 | 1.588 | 0.01851 | -0.109 | 85.823
13 | 1.585 | 0.01938 | -0.11 | 81.79
13.5 | 1.573 | 0.02042 | -0.112 | 77.016
14 | 1.552 | 0.02143 | -0.113 | 72.41
14.5 | 1.522 | 0.02269 | -0.114 | 67.105
15 | 1.485 | 0.02377 | -0.115 | 62.471
15.5 | 1.44 | 0.02522 | -0.117 | 57.091
16 | 1.387 | 0.02696 | -0.118 | 51.441
16.5 | 1.327 | 0.0291 | -0.119 | 45.585
17 | 1.259 | 0.03154 | -0.119 | 39.937
17.5 | 1.186 | 0.03472 | -0.12 | 34.155

## 150. Re 20M Mach 0.25 (2)
BIGFOIL.COM POLAR EXPORT
NACA67-419 a=0.6
NACA67-419 a=0.6 |  |  |  | Cl Max: | 1.5355 | at alpha= | 20 | deg
XFOIL ncrit=9 |  |  |  | L/D Max: | 100.907 | at alpha= | 0.5 | deg
Re: | 20000000 |  |  | Cd Min: | 0.05054 | at alpha= | 20 | deg
Mach: | 0.25 |  |  | Cl=0 at alpha= | -4.3903 | deg
|  |  |  | @ Cl=0.1, Cd= | 0.0050487
|  |  |  | @ Cl=0.4, Cd= | 0.004371
|  |  |  | @ Cl=0.6, Cd= | 0.011859
alpha (deg) | Cl | Cd | Cm | Cl/Cd
-20 | -1.2494 | 0.03108 | -0.1668 | -40.1995
-19.5 | -1.2483 | 0.02758 | -0.1636 | -45.2611
-19 | -1.2309 | 0.02525 | -0.1606 | -48.7485
-18 | -1.2427 | 0.019 | -0.1488 | -65.4053
-17.5 | -1.2095 | 0.01782 | -0.1457 | -67.8732
-17 | -1.1759 | 0.01673 | -0.1425 | -70.2869
-16.5 | -1.144 | 0.01555 | -0.139 | -73.5691
-16 | -1.1065 | 0.01468 | -0.136 | -75.3747
-15.5 | -1.0656 | 0.01391 | -0.1335 | -76.6068
-14.5 | -0.9806 | 0.01257 | -0.1287 | -78.0111
-14 | -0.9386 | 0.01194 | -0.1262 | -78.6097
-13.5 | -0.8921 | 0.01142 | -0.1244 | -78.1173
-13 | -0.8458 | 0.01093 | -0.1225 | -77.3833
-12.5 | -0.8023 | 0.01036 | -0.1202 | -77.4421
-12 | -0.7539 | 0.00994 | -0.1187 | -75.8451
-11.5 | -0.7066 | 0.00949 | -0.1171 | -74.4573
-11 | -0.6607 | 0.00906 | -0.1152 | -72.9249
-10.5 | -0.6122 | 0.00867 | -0.1137 | -70.6113
-10 | -0.563 | 0.00832 | -0.1125 | -67.6683
-9.5 | -0.5145 | 0.00799 | -0.1111 | -64.393
-9 | -0.4647 | 0.00769 | -0.1099 | -60.4291
-8.5 | -0.4143 | 0.00737 | -0.1089 | -56.2144
-8 | -0.3645 | 0.00706 | -0.1078 | -51.6289
-7.5 | -0.3154 | 0.00676 | -0.1066 | -46.6568
-7 | -0.2655 | 0.00646 | -0.1056 | -41.0991
-6.5 | -0.2153 | 0.00619 | -0.1046 | -34.7819
-6 | -0.1642 | 0.00599 | -0.1039 | -27.4124
-5.5 | -0.113 | 0.00578 | -0.1031 | -19.5502
-5 | -0.0623 | 0.00559 | -0.1023 | -11.1449
-4.5 | -0.0109 | 0.00543 | -0.1015 | -2.0074
-4 | 0.0388 | 0.00526 | -0.1005 | 7.3764
-3.5 | 0.0893 | 0.00509 | -0.0996 | 17.5442
-3 | 0.1385 | 0.0049 | -0.0984 | 28.2653
-2.5 | 0.1815 | 0.00474 | -0.0959 | 38.2911
-2 | 0.2207 | 0.00461 | -0.0925 | 47.8742
-1.5 | 0.2691 | 0.0045 | -0.0911 | 59.8
-1 | 0.3167 | 0.00443 | -0.0896 | 71.4898
-0.5 | 0.3635 | 0.00438 | -0.0879 | 82.9909
0 | 0.404 | 0.00437 | -0.085 | 92.4485
0.5 | 0.4339 | 0.0043 | -0.0797 | 100.907
1 | 0.4232 | 0.00454 | -0.0654 | 93.2159
2 | 0.4088 | 0.00586 | -0.0398 | 69.7611
2.5 | 0.4057 | 0.00636 | -0.0284 | 63.7893
3 | 0.4251 | 0.00657 | -0.0215 | 64.7032
3.5 | 0.4365 | 0.0076 | -0.0134 | 57.4342
4 | 0.4631 | 0.00836 | -0.0083 | 55.3947
4.5 | 0.4798 | 0.00947 | -0.0016 | 50.6653
5 | 0.5111 | 0.01029 | 0.0023 | 49.6696
5.5 | 0.5498 | 0.01091 | 0.0048 | 50.3941
6 | 0.5864 | 0.01162 | 0.0076 | 50.4647
6.5 | 0.6251 | 0.0123 | 0.01 | 50.8211
7 | 0.6596 | 0.01311 | 0.0131 | 50.3127
7.5 | 0.7008 | 0.01375 | 0.015 | 50.9673
8 | 0.7371 | 0.0146 | 0.0176 | 50.4863
8.5 | 0.7786 | 0.01527 | 0.0194 | 50.9889
9 | 0.8205 | 0.01596 | 0.0211 | 51.4098
9.5 | 0.8615 | 0.01672 | 0.0228 | 51.5251
10 | 0.9021 | 0.01752 | 0.0245 | 51.4897
10.5 | 0.9465 | 0.01819 | 0.0257 | 52.0341
11 | 0.9902 | 0.01889 | 0.0269 | 52.4193
11.5 | 1.0266 | 0.01993 | 0.0291 | 51.5103
12 | 1.0672 | 0.02082 | 0.0307 | 51.2584
12.5 | 1.1066 | 0.02176 | 0.0324 | 50.8548
13 | 1.1359 | 0.02317 | 0.0354 | 49.0246
13.5 | 1.172 | 0.02432 | 0.0375 | 48.1908
14 | 1.2064 | 0.02561 | 0.0396 | 47.1066
14.5 | 1.2406 | 0.02697 | 0.0417 | 45.9993
15 | 1.2765 | 0.02827 | 0.0435 | 45.1539
15.5 | 1.3067 | 0.02993 | 0.0457 | 43.6585
16 | 1.3409 | 0.03138 | 0.0476 | 42.731
16.5 | 1.366 | 0.03345 | 0.0502 | 40.8371
17 | 1.3962 | 0.03526 | 0.052 | 39.5973
17.5 | 1.4228 | 0.03734 | 0.0542 | 38.1039
18 | 1.4465 | 0.03974 | 0.0564 | 36.3991
18.5 | 1.4739 | 0.04191 | 0.0581 | 35.1682
19 | 1.4984 | 0.0444 | 0.0597 | 33.7477
19.5 | 1.5177 | 0.04733 | 0.0615 | 32.0663
20 | 1.5355 | 0.05054 | 0.0631 | 30.3819

## 151. Re 20M Mach 0.50 (1)
BIGFOIL.COM POLAR EXPORT
NACA67-419 a=0.6
NACA67-419 a=0.6 |  |  |  | Cl Max: | 1.429 | at alpha= | 8.5 | deg
JavaFoil+Calcfoil stall+Eppler ext transition |  |  |  | L/D Max: | 102.237 | at alpha= | 4.5 | deg
Re: | 20000000 |  |  | Cd Min: | 0.00673 | at alpha= | -3 | deg
Mach: | 0.5 |  |  | Cl=0 at alpha= | -2.9236 | deg
|  |  |  | @ Cl=0.1, Cd= | 0.0070136
|  |  |  | @ Cl=0.4, Cd= | 0.0075023
|  |  |  | @ Cl=0.6, Cd= | 0.0081463
alpha (deg) | Cl | Cd | Cm | Cl/Cd
-20 | -0.979 | 0.17901 | -0.007 | -5.471
-19.5 | -0.95 | 0.17699 | -0.008 | -5.368
-19 | -0.921 | 0.17028 | -0.009 | -5.408
-18.5 | -0.892 | 0.16852 | -0.009 | -5.293
-18 | -0.863 | 0.16712 | -0.01 | -5.162
-17.5 | -0.834 | 0.15945 | -0.011 | -5.233
-17 | -0.807 | 0.1442 | -0.012 | -5.596
-16.5 | -0.778 | 0.14035 | -0.013 | -5.545
-16 | -0.749 | 0.12827 | -0.013 | -5.843
-15.5 | -0.721 | 0.11877 | -0.014 | -6.073
-15 | -0.693 | 0.11127 | -0.015 | -6.231
-14.5 | -0.664 | 0.10904 | -0.016 | -6.091
-14 | -0.636 | 0.10061 | -0.017 | -6.32
-13.5 | -0.607 | 0.09542 | -0.018 | -6.361
-13 | -0.584 | 0.07954 | -0.021 | -7.34
-12.5 | -0.556 | 0.07467 | -0.022 | -7.44
-12 | -0.617 | 0.01776 | -0.036 | -34.763
-11.5 | -0.492 | 0.07896 | -0.02 | -6.232
-11 | -0.464 | 0.07084 | -0.022 | -6.557
-10.5 | -0.435 | 0.07534 | -0.021 | -5.768
-10 | -0.406 | 0.07193 | -0.022 | -5.645
-9.5 | -0.39 | 0.04787 | -0.032 | -8.148
-9 | -0.601 | 0.01195 | -0.047 | -50.328
-8.5 | -0.645 | 0.01054 | -0.049 | -61.182
-8 | -0.629 | 0.00984 | -0.05 | -63.922
-7.5 | -0.592 | 0.00924 | -0.052 | -64.052
-7 | -0.543 | 0.00877 | -0.054 | -61.86
-6.5 | -0.486 | 0.00836 | -0.056 | -58.203
-6 | -0.425 | 0.00787 | -0.058 | -54.07
-5.5 | -0.361 | 0.00751 | -0.059 | -48.016
-5 | -0.293 | 0.00728 | -0.061 | -40.276
-4.5 | -0.224 | 0.00707 | -0.063 | -31.759
-4 | -0.154 | 0.00691 | -0.065 | -22.278
-3.5 | -0.083 | 0.00681 | -0.067 | -12.174
-3 | -0.011 | 0.00673 | -0.068 | -1.662
-2.5 | 0.061 | 0.00688 | -0.07 | 8.842
-2 | 0.134 | 0.00713 | -0.072 | 18.766
-1.5 | 0.206 | 0.00701 | -0.074 | 29.437
-1 | 0.279 | 0.00739 | -0.075 | 37.769
-0.5 | 0.352 | 0.00734 | -0.077 | 47.951
0 | 0.42 | 0.00757 | -0.079 | 55.459
0.5 | 0.491 | 0.00785 | -0.081 | 62.581
1 | 0.563 | 0.00799 | -0.083 | 70.446
1.5 | 0.634 | 0.00829 | -0.085 | 76.455
2 | 0.705 | 0.00838 | -0.086 | 84.099
2.5 | 0.776 | 0.00836 | -0.088 | 92.792
3 | 0.847 | 0.00859 | -0.09 | 98.617
3.5 | 0.91 | 0.00924 | -0.092 | 98.461
4 | 0.978 | 0.00975 | -0.094 | 100.253
4.5 | 1.044 | 0.01021 | -0.095 | 102.237
5 | 1.109 | 0.0113 | -0.097 | 98.186
5.5 | 1.172 | 0.01193 | -0.099 | 98.3
6 | 1.233 | 0.01251 | -0.101 | 98.58
6.5 | 1.292 | 0.01308 | -0.102 | 98.71
7 | 1.343 | 0.01374 | -0.104 | 97.77
7.5 | 1.385 | 0.0144 | -0.106 | 96.148
8 | 1.416 | 0.01572 | -0.107 | 90.035
8.5 | 1.429 | 0.01671 | -0.109 | 85.508
9 | 1.414 | 0.01795 | -0.11 | 78.786
9.5 | 1.339 | 0.01929 | -0.112 | 69.417
10 | 0.885 | 0.02083 | -0.114 | 42.469
10.5 | 0.916 | 0.02342 | -0.115 | 39.102
11 | 0.944 | 0.02556 | -0.116 | 36.951
11.5 | 0.983 | 0.02361 | -0.118 | 41.614
12 | 1.013 | 0.02621 | -0.119 | 38.646
12.5 | 1.04 | 0.02993 | -0.12 | 34.736
13 | 1.068 | 0.03201 | -0.121 | 33.355
13.5 | 0.937 | 0.09719 | -0.076 | 9.643

## 152. Re 20M Mach 0.50 (2)
BIGFOIL.COM POLAR EXPORT
NACA67-419 a=0.6
NACA67-419 a=0.6 |  |  |  | Cl Max: | 1.3171 | at alpha= | 15 | deg
XFOIL ncrit=9 |  |  |  | L/D Max: | 126.429 | at alpha= | 1 | deg
Re: | 20000000 |  |  | Cd Min: | 0.07482 | at alpha= | 17 | deg
Mach: | 0.5 |  |  | Cl=0 at alpha= | -99 | deg
|  |  |  | @ Cl=0.1, Cd= | 0.00429
|  |  |  | @ Cl=0.4, Cd= | 0.00429
|  |  |  | @ Cl=0.6, Cd= | 0.015891
alpha (deg) | Cl | Cd | Cm | Cl/Cd
0 | 0.4963 | 0.00429 | -0.1043 | 115.6876
0.5 | 0.5167 | 0.0041 | -0.0953 | 126.0244
1 | 0.5133 | 0.00406 | -0.0809 | 126.4286
1.5 | 0.4953 | 0.00448 | -0.064 | 110.558
2 | 0.4478 | 0.00625 | -0.042 | 71.648
2.5 | 0.4083 | 0.0068 | -0.0219 | 60.0441
3 | 0.4058 | 0.00829 | -0.0099 | 48.9505
3.5 | 0.4329 | 0.00921 | -0.0035 | 47.0033
4 | 0.4534 | 0.0104 | 0.0038 | 43.5962
4.5 | 0.4689 | 0.01179 | 0.0118 | 39.771
5 | 0.4844 | 0.01321 | 0.0195 | 36.6692
5.5 | 0.5255 | 0.01413 | 0.0228 | 37.1904
6 | 0.5619 | 0.01515 | 0.0269 | 37.0891
6.5 | 0.6061 | 0.01601 | 0.0297 | 37.8576
7 | 0.6413 | 0.01722 | 0.0339 | 37.2416
8 | 0.7258 | 0.01931 | 0.0401 | 37.5867
8.5 | 0.7704 | 0.02037 | 0.0429 | 37.8203
9 | 0.818 | 0.02136 | 0.0454 | 38.2959
9.5 | 0.8658 | 0.02245 | 0.0478 | 38.5657
10 | 0.9121 | 0.02362 | 0.0505 | 38.6156
10.5 | 0.9626 | 0.02467 | 0.0529 | 39.0191
11 | 1.0071 | 0.02609 | 0.0559 | 38.601
11.5 | 1.0544 | 0.02743 | 0.0588 | 38.4397
12 | 1.0869 | 0.02949 | 0.0631 | 36.8566
12.5 | 1.1313 | 0.03115 | 0.0663 | 36.3178
13 | 1.1735 | 0.03305 | 0.0698 | 35.5068
13.5 | 1.2129 | 0.03521 | 0.0734 | 34.4476
14 | 1.2549 | 0.03732 | 0.0771 | 33.6254
14.5 | 1.2921 | 0.03989 | 0.0811 | 32.3916
15 | 1.3171 | 0.04334 | 0.0858 | 30.3899
16 | 1.2792 | 0.05654 | 0.0955 | 22.6247
16.5 | 1.2464 | 0.06509 | 0.0974 | 19.1489
17 | 1.2095 | 0.07482 | 0.0968 | 16.1655