## index
index | Re | Mach | Datasource
1 | 50000 | 0 | JavaFoil+Calcfoil stall+Eppler ext transition
2 | 50000 | 0 | XFOIL ncrit=9
3 | 50000 | 0.1 | JavaFoil+Calcfoil stall+Eppler ext transition
4 | 50000 | 0.1 | XFOIL ncrit=9
5 | 50000 | 0.25 | JavaFoil+Calcfoil stall+Eppler ext transition
6 | 50000 | 0.25 | XFOIL ncrit=9
7 | 50000 | 0.5 | JavaFoil+Calcfoil stall+Eppler ext transition
8 | 50000 | 0.5 | XFOIL ncrit=9
9 | 100000 | 0 | JavaFoil+Calcfoil stall+Eppler ext transition
10 | 100000 | 0 | XFOIL ncrit=9
11 | 100000 | 0.1 | JavaFoil+Calcfoil stall+Eppler ext transition
12 | 100000 | 0.1 | XFOIL ncrit=9
13 | 100000 | 0.25 | JavaFoil+Calcfoil stall+Eppler ext transition
14 | 100000 | 0.25 | XFOIL ncrit=9
15 | 100000 | 0.5 | JavaFoil+Calcfoil stall+Eppler ext transition
16 | 100000 | 0.5 | XFOIL ncrit=9
17 | 250000 | 0 | JavaFoil+Calcfoil stall+Eppler ext transition
18 | 250000 | 0 | XFOIL ncrit=9
19 | 250000 | 0.1 | JavaFoil+Calcfoil stall+Eppler ext transition
20 | 250000 | 0.1 | XFOIL ncrit=9
21 | 250000 | 0.25 | JavaFoil+Calcfoil stall+Eppler ext transition
22 | 250000 | 0.25 | XFOIL ncrit=9
23 | 250000 | 0.5 | JavaFoil+Calcfoil stall+Eppler ext transition
24 | 250000 | 0.5 | XFOIL ncrit=9
25 | 500000 | 0 | JavaFoil+Calcfoil stall+Eppler ext transition
26 | 500000 | 0 | XFOIL ncrit=9
27 | 500000 | 0.1 | JavaFoil+Calcfoil stall+Eppler ext transition
28 | 500000 | 0.1 | XFOIL ncrit=9
29 | 500000 | 0.25 | JavaFoil+Calcfoil stall+Eppler ext transition
30 | 500000 | 0.25 | XFOIL ncrit=9
31 | 500000 | 0.5 | JavaFoil+Calcfoil stall+Eppler ext transition
32 | 500000 | 0.5 | XFOIL ncrit=9
33 | 750000 | 0 | JavaFoil+Calcfoil stall+Eppler ext transition
34 | 750000 | 0 | XFOIL ncrit=9
35 | 750000 | 0.1 | JavaFoil+Calcfoil stall+Eppler ext transition
36 | 750000 | 0.1 | XFOIL ncrit=9
37 | 750000 | 0.25 | JavaFoil+Calcfoil stall+Eppler ext transition
38 | 750000 | 0.25 | XFOIL ncrit=9
39 | 750000 | 0.5 | JavaFoil+Calcfoil stall+Eppler ext transition
40 | 750000 | 0.5 | XFOIL ncrit=9
41 | 1000000 | 0 | JavaFoil+Calcfoil stall+Eppler ext transition
42 | 1000000 | 0 | XFOIL ncrit=9
43 | 1000000 | 0.1 | JavaFoil+Calcfoil stall+Eppler ext transition
44 | 1000000 | 0.1 | XFOIL ncrit=9
45 | 1000000 | 0.25 | JavaFoil+Calcfoil stall+Eppler ext transition
46 | 1000000 | 0.25 | XFOIL ncrit=9
47 | 1000000 | 0.5 | JavaFoil+Calcfoil stall+Eppler ext transition
48 | 1000000 | 0.5 | XFOIL ncrit=9
49 | 2000000 | 0 | JavaFoil+Calcfoil stall+Eppler ext transition
50 | 2000000 | 0 | XFOIL ncrit=9
51 | 2000000 | 0.1 | JavaFoil+Calcfoil stall+Eppler ext transition
52 | 2000000 | 0.1 | XFOIL ncrit=9
53 | 2000000 | 0.25 | JavaFoil+Calcfoil stall+Eppler ext transition
54 | 2000000 | 0.25 | XFOIL ncrit=9
55 | 2000000 | 0.5 | JavaFoil+Calcfoil stall+Eppler ext transition
56 | 2000000 | 0.5 | XFOIL ncrit=9
57 | 3000000 | 0 | JavaFoil+Calcfoil stall+Eppler ext transition
58 | 3000000 | 0 | XFOIL ncrit=9
59 | 3000000 | 0.1 | JavaFoil+Calcfoil stall+Eppler ext transition
60 | 3000000 | 0.1 | XFOIL ncrit=9
61 | 3000000 | 0.25 | JavaFoil+Calcfoil stall+Eppler ext transition
62 | 3000000 | 0.25 | XFOIL ncrit=9
63 | 3000000 | 0.5 | JavaFoil+Calcfoil stall+Eppler ext transition
64 | 3000000 | 0.5 | XFOIL ncrit=9
65 | 4000000 | 0 | JavaFoil+Calcfoil stall+Eppler ext transition
66 | 4000000 | 0 | XFOIL ncrit=9
67 | 4000000 | 0.1 | JavaFoil+Calcfoil stall+Eppler ext transition
68 | 4000000 | 0.1 | XFOIL ncrit=9
69 | 4000000 | 0.25 | JavaFoil+Calcfoil stall+Eppler ext transition
70 | 4000000 | 0.25 | XFOIL ncrit=9
71 | 4000000 | 0.5 | JavaFoil+Calcfoil stall+Eppler ext transition
72 | 4000000 | 0.5 | XFOIL ncrit=9
73 | 5000000 | 0 | JavaFoil+Calcfoil stall+Eppler ext transition
74 | 5000000 | 0 | XFOIL ncrit=9
75 | 5000000 | 0.1 | JavaFoil+Calcfoil stall+Eppler ext transition
76 | 5000000 | 0.1 | XFOIL ncrit=9
77 | 5000000 | 0.25 | JavaFoil+Calcfoil stall+Eppler ext transition
78 | 5000000 | 0.25 | XFOIL ncrit=9
79 | 5000000 | 0.5 | JavaFoil+Calcfoil stall+Eppler ext transition
80 | 5000000 | 0.5 | XFOIL ncrit=9
81 | 6000000 | 0 | JavaFoil+Calcfoil stall+Eppler ext transition
82 | 6000000 | 0 | XFOIL ncrit=9
83 | 6000000 | 0.1 | JavaFoil+Calcfoil stall+Eppler ext transition
84 | 6000000 | 0.1 | XFOIL ncrit=9
85 | 6000000 | 0.25 | JavaFoil+Calcfoil stall+Eppler ext transition
86 | 6000000 | 0.25 | XFOIL ncrit=9
87 | 6000000 | 0.5 | JavaFoil+Calcfoil stall+Eppler ext transition
88 | 6000000 | 0.5 | XFOIL ncrit=9
89 | 7000000 | 0 | JavaFoil+Calcfoil stall+Eppler ext transition
90 | 7000000 | 0 | XFOIL ncrit=9
91 | 7000000 | 0.1 | JavaFoil+Calcfoil stall+Eppler ext transition
92 | 7000000 | 0.1 | XFOIL ncrit=9
93 | 7000000 | 0.25 | JavaFoil+Calcfoil stall+Eppler ext transition
94 | 7000000 | 0.25 | XFOIL ncrit=9
95 | 7000000 | 0.5 | JavaFoil+Calcfoil stall+Eppler ext transition
96 | 7000000 | 0.5 | XFOIL ncrit=9
97 | 8000000 | 0 | JavaFoil+Calcfoil stall+Eppler ext transition
98 | 8000000 | 0 | XFOIL ncrit=9
99 | 8000000 | 0.1 | JavaFoil+Calcfoil stall+Eppler ext transition
100 | 8000000 | 0.1 | XFOIL ncrit=9
101 | 8000000 | 0.25 | JavaFoil+Calcfoil stall+Eppler ext transition
102 | 8000000 | 0.25 | XFOIL ncrit=9
103 | 8000000 | 0.5 | JavaFoil+Calcfoil stall+Eppler ext transition
104 | 8000000 | 0.5 | XFOIL ncrit=9
105 | 10000000 | 0 | JavaFoil+Calcfoil stall+Eppler ext transition
106 | 10000000 | 0 | XFOIL ncrit=9
107 | 10000000 | 0.1 | JavaFoil+Calcfoil stall+Eppler ext transition
108 | 10000000 | 0.1 | XFOIL ncrit=9
109 | 10000000 | 0.25 | JavaFoil+Calcfoil stall+Eppler ext transition
110 | 10000000 | 0.25 | XFOIL ncrit=9
111 | 10000000 | 0.5 | JavaFoil+Calcfoil stall+Eppler ext transition
112 | 10000000 | 0.5 | XFOIL ncrit=9
113 | 12000000 | 0 | JavaFoil+Calcfoil stall+Eppler ext transition
114 | 12000000 | 0 | XFOIL ncrit=9
115 | 12000000 | 0.1 | JavaFoil+Calcfoil stall+Eppler ext transition
116 | 12000000 | 0.1 | XFOIL ncrit=9
117 | 12000000 | 0.25 | JavaFoil+Calcfoil stall+Eppler ext transition
118 | 12000000 | 0.25 | XFOIL ncrit=9
119 | 12000000 | 0.5 | JavaFoil+Calcfoil stall+Eppler ext transition
120 | 12000000 | 0.5 | XFOIL ncrit=9
121 | 14000000 | 0 | JavaFoil+Calcfoil stall+Eppler ext transition
122 | 14000000 | 0 | XFOIL ncrit=9
123 | 14000000 | 0.1 | JavaFoil+Calcfoil stall+Eppler ext transition
124 | 14000000 | 0.1 | XFOIL ncrit=9
125 | 14000000 | 0.25 | JavaFoil+Calcfoil stall+Eppler ext transition
126 | 14000000 | 0.25 | XFOIL ncrit=9
127 | 14000000 | 0.5 | JavaFoil+Calcfoil stall+Eppler ext transition
128 | 14000000 | 0.5 | XFOIL ncrit=9
129 | 16000000 | 0 | JavaFoil+Calcfoil stall+Eppler ext transition
130 | 16000000 | 0 | XFOIL ncrit=9
131 | 16000000 | 0.1 | JavaFoil+Calcfoil stall+Eppler ext transition
132 | 16000000 | 0.1 | XFOIL ncrit=9
133 | 16000000 | 0.25 | JavaFoil+Calcfoil stall+Eppler ext transition
134 | 16000000 | 0.25 | XFOIL ncrit=9
135 | 16000000 | 0.5 | JavaFoil+Calcfoil stall+Eppler ext transition
136 | 16000000 | 0.5 | XFOIL ncrit=9
137 | 18000000 | 0 | JavaFoil+Calcfoil stall+Eppler ext transition
138 | 18000000 | 0 | XFOIL ncrit=9
139 | 18000000 | 0.1 | JavaFoil+Calcfoil stall+Eppler ext transition
140 | 18000000 | 0.1 | XFOIL ncrit=9
141 | 18000000 | 0.25 | JavaFoil+Calcfoil stall+Eppler ext transition
142 | 18000000 | 0.25 | XFOIL ncrit=9
143 | 18000000 | 0.5 | JavaFoil+Calcfoil stall+Eppler ext transition
144 | 18000000 | 0.5 | XFOIL ncrit=9
145 | 20000000 | 0 | JavaFoil+Calcfoil stall+Eppler ext transition
146 | 20000000 | 0 | XFOIL ncrit=9
147 | 20000000 | 0.1 | JavaFoil+Calcfoil stall+Eppler ext transition
148 | 20000000 | 0.1 | XFOIL ncrit=9
149 | 20000000 | 0.25 | JavaFoil+Calcfoil stall+Eppler ext transition
150 | 20000000 | 0.25 | XFOIL ncrit=9
151 | 20000000 | 0.5 | JavaFoil+Calcfoil stall+Eppler ext transition
152 | 20000000 | 0.5 | XFOIL ncrit=9

## 1. Re 50k Mach 0.00 (1)
BIGFOIL.COM POLAR EXPORT
NACA63-512 a=0.6
NACA63-512 a=0.6 |  |  |  | Cl Max: | 1.146 | at alpha= | 7 | deg
JavaFoil+Calcfoil stall+Eppler ext transition |  |  |  | L/D Max: | 40.478 | at alpha= | 6 | deg
Re: | 50000 |  |  | Cd Min: | 0.01667 | at alpha= | -1.5 | deg
Mach: | 0 |  |  | Cl=0 at alpha= | -3.4167 | deg
|  |  |  | @ Cl=0.1, Cd= | 0.034623
|  |  |  | @ Cl=0.4, Cd= | 0.018926
|  |  |  | @ Cl=0.6, Cd= | 0.019907
alpha (deg) | Cl | Cd | Cm | Cl/Cd
-18.5 | -0.45 | 0.3927 | -0.019 | -1.147
-18 | -0.468 | 0.3602 | -0.019 | -1.3
-17.5 | -0.486 | 0.32236 | -0.019 | -1.509
-17 | -0.504 | 0.30299 | -0.02 | -1.664
-16.5 | -0.521 | 0.28609 | -0.02 | -1.822
-16 | -0.537 | 0.26075 | -0.021 | -2.061
-15.5 | -0.553 | 0.23437 | -0.021 | -2.358
-15 | -0.566 | 0.21489 | -0.021 | -2.634
-14.5 | -0.578 | 0.21595 | -0.021 | -2.675
-14 | -0.587 | 0.18395 | -0.022 | -3.191
-13.5 | -0.593 | 0.17155 | -0.022 | -3.454
-13 | -0.592 | 0.16032 | -0.023 | -3.694
-12.5 | -0.589 | 0.14651 | -0.023 | -4.018
-12 | -0.582 | 0.13576 | -0.023 | -4.288
-11.5 | -0.572 | 0.12586 | -0.023 | -4.544
-11 | -0.558 | 0.11352 | -0.024 | -4.916
-10.5 | -0.541 | 0.10455 | -0.024 | -5.17
-10 | -0.519 | 0.09579 | -0.024 | -5.422
-9.5 | -0.495 | 0.08944 | -0.025 | -5.531
-9 | -0.466 | 0.08147 | -0.025 | -5.726
-8.5 | -0.434 | 0.07565 | -0.025 | -5.736
-8 | -0.398 | 0.06982 | -0.025 | -5.707
-7.5 | -0.361 | 0.06512 | -0.026 | -5.541
-7 | -0.321 | 0.06114 | -0.026 | -5.255
-6.5 | -0.28 | 0.05669 | -0.026 | -4.938
-6 | -0.237 | 0.05355 | -0.027 | -4.429
-5.5 | -0.193 | 0.05008 | -0.028 | -3.855
-5 | -0.148 | 0.04734 | -0.029 | -3.124
-4.5 | -0.102 | 0.04503 | -0.029 | -2.26
-4 | -0.055 | 0.0428 | -0.03 | -1.285
-3.5 | -0.008 | 0.04087 | -0.03 | -0.187
-3 | 0.04 | 0.03927 | -0.032 | 1.022
-2.5 | 0.088 | 0.03765 | -0.035 | 2.347
-2 | 0.169 | 0.01722 | -0.068 | 9.825
-1.5 | 0.229 | 0.01667 | -0.068 | 13.739
-1 | 0.289 | 0.01673 | -0.069 | 17.293
-0.5 | 0.349 | 0.01686 | -0.069 | 20.696
0 | 0.387 | 0.01889 | -0.07 | 20.478
0.5 | 0.444 | 0.01905 | -0.07 | 23.305
1 | 0.501 | 0.0193 | -0.071 | 25.94
1.5 | 0.557 | 0.01962 | -0.071 | 28.4
2 | 0.614 | 0.02 | -0.072 | 30.675
2.5 | 0.667 | 0.02047 | -0.072 | 32.61
3 | 0.723 | 0.02099 | -0.072 | 34.432
3.5 | 0.778 | 0.02162 | -0.073 | 35.981
4 | 0.832 | 0.0219 | -0.073 | 37.983
4.5 | 0.885 | 0.02264 | -0.073 | 39.069
5 | 0.936 | 0.02353 | -0.074 | 39.783
5.5 | 0.986 | 0.02448 | -0.074 | 40.292
6 | 1.035 | 0.02557 | -0.074 | 40.478
6.5 | 1.103 | 0.02784 | -0.076 | 39.616
7 | 1.146 | 0.02914 | -0.077 | 39.346
7.5 | 0.998 | 0.05582 | -0.036 | 17.886
8 | 1.03 | 0.06028 | -0.034 | 17.081
8.5 | 1.058 | 0.06485 | -0.033 | 16.313
9 | 1.083 | 0.0704 | -0.032 | 15.38
9.5 | 1.101 | 0.0757 | -0.03 | 14.546
10 | 1.113 | 0.08177 | -0.03 | 13.608
10.5 | 1.119 | 0.08934 | -0.028 | 12.522
11 | 1.119 | 0.09643 | -0.029 | 11.607
11.5 | 1.113 | 0.1057 | -0.026 | 10.535
12 | 1.103 | 0.10993 | -0.026 | 10.031

## 2. Re 50k Mach 0.00 (2)
BIGFOIL.COM POLAR EXPORT
NACA63-512 a=0.6
NACA63-512 a=0.6 |  |  |  | Cl Max: | 1.3225 | at alpha= | 11.5 | deg
XFOIL ncrit=9 |  |  |  | L/D Max: | 27.7326 | at alpha= | 9.5 | deg
Re: | 50000 |  |  | Cd Min: | 0.23951 | at alpha= | -20 | deg
Mach: | 0 |  |  | Cl=0 at alpha= | 0.12083 | deg
|  |  |  | @ Cl=0.1, Cd= | 0.036701
|  |  |  | @ Cl=0.4, Cd= | 0.05895
|  |  |  | @ Cl=0.6, Cd= | 0.071369
alpha (deg) | Cl | Cd | Cm | Cl/Cd
-20 | -0.6117 | 0.23951 | 0.0276 | -2.554
-19.5 | -0.5923 | 0.23298 | 0.0239 | -2.5423
-19 | -0.579 | 0.23008 | 0.0184 | -2.5165
-18.5 | -0.5664 | 0.22557 | 0.0134 | -2.511
-18 | -0.539 | 0.21442 | 0.0115 | -2.5138
-17.5 | -0.5231 | 0.20923 | 0.0071 | -2.5001
-17 | -0.5261 | 0.21173 | 0.0005 | -2.4848
-16.5 | -0.4873 | 0.19547 | -0.0001 | -2.493
-16 | -0.4805 | 0.19296 | -0.0053 | -2.4902
-15.5 | -0.4556 | 0.18289 | -0.0074 | -2.4911
-15 | -0.4445 | 0.17823 | -0.0115 | -2.494
-14.5 | -0.4267 | 0.17034 | -0.0145 | -2.505
-14 | -0.4161 | 0.16531 | -0.0181 | -2.5171
-13.5 | -0.3948 | 0.15697 | -0.0202 | -2.5151
-13 | -0.3913 | 0.15212 | -0.0241 | -2.5723
-12.5 | -0.3826 | 0.14694 | -0.027 | -2.6038
-12 | -0.3577 | 0.13815 | -0.0285 | -2.5892
-11.5 | -0.3437 | 0.13141 | -0.0306 | -2.6155
-11 | -0.3321 | 0.12534 | -0.0326 | -2.6496
-10.5 | -0.3267 | 0.12018 | -0.0346 | -2.7184
-10 | -0.3302 | 0.11607 | -0.0363 | -2.8448
-9.5 | -0.3238 | 0.11033 | -0.0355 | -2.9348
-8.5 | -0.3497 | 0.1043 | -0.0246 | -3.3528
-8 | -0.3639 | 0.10151 | -0.0186 | -3.5849
-7.5 | -0.3971 | 0.10025 | -0.0122 | -3.9611
-7 | -0.4021 | 0.09636 | -0.0065 | -4.1729
-6.5 | -0.4149 | 0.0931 | -0.0003 | -4.4565
-6 | -0.4299 | 0.08985 | 0.0061 | -4.7846
-5.5 | -0.447 | 0.0866 | 0.013 | -5.1617
-4.5 | -0.4441 | 0.04743 | -0.0452 | -9.3633
-4 | -0.3915 | 0.04085 | -0.0479 | -9.5838
-3.5 | -0.3453 | 0.03697 | -0.0481 | -9.34
-3 | -0.2984 | 0.03425 | -0.0476 | -8.7124
-2.5 | -0.2533 | 0.03244 | -0.0466 | -7.8083
-2 | -0.2089 | 0.03102 | -0.0453 | -6.7344
-1.5 | -0.1698 | 0.02805 | -0.0402 | -6.0535
-1 | -0.1437 | 0.02743 | -0.0344 | -5.2388
-0.5 | -0.0755 | 0.02938 | -0.0407 | -2.5698
0 | -0.0116 | 0.03159 | -0.0458 | -0.3672
0.5 | 0.0364 | 0.03342 | -0.0479 | 1.0892
1 | 0.0821 | 0.0355 | -0.0496 | 2.3127
2.5 | 0.1411 | 0.03946 | -0.0414 | 3.5758
3 | 0.1765 | 0.04181 | -0.0419 | 4.2215
3.5 | 0.2109 | 0.04436 | -0.0425 | 4.7543
4 | 0.2443 | 0.0471 | -0.0432 | 5.1868
4.5 | 0.3164 | 0.05242 | -0.0516 | 6.0359
5 | 0.3812 | 0.05745 | -0.0582 | 6.6353
5.5 | 0.4431 | 0.06239 | -0.0637 | 7.1021
6 | 0.4881 | 0.06655 | -0.0662 | 7.3343
6.5 | 0.5483 | 0.07175 | -0.0704 | 7.6418
7 | 0.6744 | 0.07082 | -0.072 | 9.5227
7.5 | 0.732 | 0.07275 | -0.072 | 10.0619
8 | 0.7906 | 0.07384 | -0.071 | 10.7069
8.5 | 0.8592 | 0.07288 | -0.0687 | 11.7892
9.5 | 1.1057 | 0.03987 | -0.0412 | 27.7326
10 | 1.1244 | 0.04521 | -0.0363 | 24.8706
10.5 | 1.2426 | 0.05084 | -0.0388 | 24.4414
11 | 1.2894 | 0.05827 | -0.0381 | 22.128
11.5 | 1.3225 | 0.06683 | -0.037 | 19.789
12 | 1.2948 | 0.07365 | -0.031 | 17.5804
12.5 | 1.2609 | 0.08196 | -0.0273 | 15.3843
13 | 1.2258 | 0.09198 | -0.0261 | 13.3268
13.5 | 1.0907 | 0.11022 | -0.0343 | 9.8957
14 | 1.0501 | 0.12741 | -0.0422 | 8.2419
14.5 | 0.9049 | 0.18802 | -0.0869 | 4.8128
15 | 0.9116 | 0.19544 | -0.0899 | 4.6643
15.5 | 0.9098 | 0.20138 | -0.0943 | 4.5178
16 | 0.9183 | 0.20862 | -0.0981 | 4.4018
16.5 | 0.9337 | 0.21604 | -0.1009 | 4.3219

## 3. Re 50k Mach 0.10 (1)
BIGFOIL.COM POLAR EXPORT
NACA63-512 a=0.6
NACA63-512 a=0.6 |  |  |  | Cl Max: | 1.151 | at alpha= | 7 | deg
JavaFoil+Calcfoil stall+Eppler ext transition |  |  |  | L/D Max: | 40.399 | at alpha= | 6 | deg
Re: | 50000 |  |  | Cd Min: | 0.01671 | at alpha= | -1.5 | deg
Mach: | 0.1 |  |  | Cl=0 at alpha= | -3.4167 | deg
|  |  |  | @ Cl=0.1, Cd= | 0.035028
|  |  |  | @ Cl=0.4, Cd= | 0.018973
|  |  |  | @ Cl=0.6, Cd= | 0.019958
alpha (deg) | Cl | Cd | Cm | Cl/Cd
-18 | -0.422 | 0.40407 | -0.019 | -1.044
-17.5 | -0.442 | 0.356 | -0.019 | -1.242
-17 | -0.463 | 0.33176 | -0.019 | -1.395
-16.5 | -0.483 | 0.28981 | -0.02 | -1.666
-16 | -0.502 | 0.27862 | -0.021 | -1.803
-15.5 | -0.521 | 0.25467 | -0.021 | -2.045
-15 | -0.538 | 0.22591 | -0.021 | -2.38
-14.5 | -0.553 | 0.21339 | -0.021 | -2.59
-14 | -0.565 | 0.19095 | -0.022 | -2.961
-13.5 | -0.574 | 0.17979 | -0.022 | -3.194
-13 | -0.577 | 0.16842 | -0.023 | -3.425
-12.5 | -0.576 | 0.15651 | -0.023 | -3.681
-12 | -0.572 | 0.13836 | -0.023 | -4.133
-11.5 | -0.564 | 0.12912 | -0.023 | -4.368
-11 | -0.552 | 0.11818 | -0.024 | -4.672
-10.5 | -0.536 | 0.10866 | -0.024 | -4.937
-10 | -0.517 | 0.09863 | -0.024 | -5.239
-9.5 | -0.493 | 0.08916 | -0.025 | -5.531
-9 | -0.466 | 0.08292 | -0.025 | -5.618
-8.5 | -0.434 | 0.07778 | -0.025 | -5.58
-8 | -0.399 | 0.07089 | -0.025 | -5.627
-7.5 | -0.362 | 0.066 | -0.026 | -5.478
-7 | -0.322 | 0.06117 | -0.026 | -5.266
-6.5 | -0.281 | 0.05719 | -0.027 | -4.91
-6 | -0.238 | 0.05373 | -0.027 | -4.43
-5.5 | -0.194 | 0.05008 | -0.028 | -3.871
-5 | -0.149 | 0.04755 | -0.029 | -3.123
-4.5 | -0.102 | 0.04518 | -0.029 | -2.263
-4 | -0.055 | 0.0427 | -0.03 | -1.294
-3.5 | -0.008 | 0.04097 | -0.031 | -0.188
-3 | 0.04 | 0.03935 | -0.032 | 1.024
-2.5 | 0.089 | 0.03782 | -0.034 | 2.347
-2 | 0.17 | 0.01726 | -0.068 | 9.853
-1.5 | 0.23 | 0.01671 | -0.069 | 13.776
-1 | 0.291 | 0.01677 | -0.069 | 17.339
-0.5 | 0.351 | 0.0169 | -0.069 | 20.752
0 | 0.389 | 0.01894 | -0.07 | 20.522
0.5 | 0.446 | 0.01911 | -0.07 | 23.338
1 | 0.503 | 0.01936 | -0.071 | 25.985
1.5 | 0.56 | 0.01967 | -0.071 | 28.467
2 | 0.617 | 0.02008 | -0.072 | 30.702
2.5 | 0.671 | 0.02053 | -0.072 | 32.662
3 | 0.726 | 0.02112 | -0.073 | 34.388
3.5 | 0.782 | 0.02171 | -0.073 | 36.007
4 | 0.836 | 0.022 | -0.073 | 37.983
4.5 | 0.889 | 0.02282 | -0.074 | 38.953
5 | 0.941 | 0.02368 | -0.074 | 39.724
5.5 | 0.991 | 0.02466 | -0.074 | 40.175
6 | 1.039 | 0.02573 | -0.075 | 40.399
6.5 | 1.107 | 0.02806 | -0.077 | 39.464
7 | 1.151 | 0.02935 | -0.077 | 39.202
7.5 | 1.002 | 0.0559 | -0.036 | 17.925
8 | 1.033 | 0.06047 | -0.034 | 17.081
8.5 | 1.06 | 0.06511 | -0.033 | 16.288
9 | 1.085 | 0.07022 | -0.031 | 15.446
9.5 | 1.102 | 0.0756 | -0.031 | 14.576
10 | 1.112 | 0.08396 | -0.03 | 13.243
10.5 | 1.116 | 0.08847 | -0.029 | 12.61
11 | 1.113 | 0.0966 | -0.028 | 11.525
11.5 | 1.105 | 0.10684 | -0.027 | 10.341
12 | 1.09 | 0.11425 | -0.026 | 9.544

## 4. Re 50k Mach 0.10 (2)
BIGFOIL.COM POLAR EXPORT
NACA63-512 a=0.6
NACA63-512 a=0.6 |  |  |  | Cl Max: | 1.3185 | at alpha= | 11.5 | deg
XFOIL ncrit=9 |  |  |  | L/D Max: | 27.0402 | at alpha= | 9.5 | deg
Re: | 50000 |  |  | Cd Min: | 0.24001 | at alpha= | -20 | deg
Mach: | 0.1 |  |  | Cl=0 at alpha= | 0.098333 | deg
|  |  |  | @ Cl=0.1, Cd= | 0.037044
|  |  |  | @ Cl=0.4, Cd= | 0.05909
|  |  |  | @ Cl=0.6, Cd= | 0.071393
alpha (deg) | Cl | Cd | Cm | Cl/Cd
-20 | -0.6128 | 0.24001 | 0.0279 | -2.5532
-19.5 | -0.5937 | 0.23365 | 0.024 | -2.541
-19 | -0.5813 | 0.23143 | 0.0183 | -2.5118
-18.5 | -0.564 | 0.22419 | 0.0141 | -2.5157
-18 | -0.5396 | 0.21492 | 0.0116 | -2.5107
-17.5 | -0.5244 | 0.2101 | 0.007 | -2.496
-17 | -0.5287 | 0.21324 | 0.0002 | -2.4794
-16.5 | -0.4873 | 0.1959 | -0.0001 | -2.4875
-16 | -0.4824 | 0.19414 | -0.0056 | -2.4848
-15.5 | -0.4548 | 0.18319 | -0.0074 | -2.4827
-15 | -0.4459 | 0.17921 | -0.0119 | -2.4881
-14.5 | -0.4247 | 0.17047 | -0.0145 | -2.4913
-14 | -0.4175 | 0.16626 | -0.0185 | -2.5111
-13.5 | -0.3937 | 0.15734 | -0.0204 | -2.5022
-13 | -0.3853 | 0.15156 | -0.0239 | -2.5422
-12.5 | -0.3845 | 0.14793 | -0.0276 | -2.5992
-12 | -0.3578 | 0.13876 | -0.0289 | -2.5786
-11.5 | -0.3421 | 0.13178 | -0.0309 | -2.596
-11 | -0.3309 | 0.12577 | -0.033 | -2.631
-10.5 | -0.3279 | 0.12092 | -0.0351 | -2.7117
-10 | -0.3322 | 0.11692 | -0.0368 | -2.8413
-9.5 | -0.3156 | 0.10995 | -0.0355 | -2.8704
-9 | -0.3243 | 0.10658 | -0.031 | -3.0428
-8.5 | -0.346 | 0.10454 | -0.0246 | -3.3097
-8 | -0.3626 | 0.10198 | -0.0186 | -3.5556
-7.5 | -0.3989 | 0.10097 | -0.0122 | -3.9507
-7 | -0.4029 | 0.09698 | -0.0065 | -4.1545
-6.5 | -0.4148 | 0.09364 | -0.0004 | -4.4297
-6 | -0.4289 | 0.0903 | 0.006 | -4.7497
-5.5 | -0.4452 | 0.08698 | 0.0128 | -5.1184
-4.5 | -0.4485 | 0.04828 | -0.0449 | -9.2896
-4 | -0.3959 | 0.04145 | -0.0479 | -9.5513
-3.5 | -0.3493 | 0.03741 | -0.0483 | -9.3371
-3 | -0.3022 | 0.03459 | -0.0478 | -8.7366
-2.5 | -0.2568 | 0.0327 | -0.0468 | -7.8532
-2 | -0.2122 | 0.03123 | -0.0455 | -6.7947
-1.5 | -0.1675 | 0.02832 | -0.0421 | -5.9145
-1 | -0.1468 | 0.02752 | -0.0342 | -5.3343
-0.5 | -0.0745 | 0.02958 | -0.0413 | -2.5186
0 | -0.0118 | 0.03171 | -0.0461 | -0.37212
0.5 | 0.0482 | 0.03407 | -0.0502 | 1.4147
1 | 0.0865 | 0.03581 | -0.0507 | 2.4155
2 | 0.104 | 0.03741 | -0.041 | 2.78
2.5 | 0.1406 | 0.03961 | -0.0415 | 3.5496
3 | 0.1762 | 0.04198 | -0.0421 | 4.1972
3.5 | 0.2108 | 0.04454 | -0.0427 | 4.7328
4 | 0.2444 | 0.0473 | -0.0434 | 5.167
4.5 | 0.3207 | 0.05295 | -0.0525 | 6.0567
5 | 0.3831 | 0.05769 | -0.0586 | 6.6407
5.5 | 0.4507 | 0.06329 | -0.0649 | 7.1212
6 | 0.4899 | 0.06679 | -0.0665 | 7.3349
6.5 | 0.5425 | 0.07164 | -0.0697 | 7.5726
7 | 0.6775 | 0.07106 | -0.0722 | 9.5342
7.5 | 0.7317 | 0.0731 | -0.0719 | 10.0096
8 | 0.7906 | 0.07424 | -0.0709 | 10.6492
8.5 | 0.8851 | 0.07115 | -0.0686 | 12.4399
9 | 1.105 | 0.0413 | -0.0532 | 26.7554
9.5 | 1.1027 | 0.04078 | -0.0404 | 27.0402
10.5 | 1.2438 | 0.05172 | -0.038 | 24.0487
11 | 1.2842 | 0.05918 | -0.0367 | 21.6999
11.5 | 1.3185 | 0.06809 | -0.0359 | 19.3641
12 | 1.287 | 0.07488 | -0.0299 | 17.1875
12.5 | 1.2502 | 0.08331 | -0.0266 | 15.0066
13 | 1.2145 | 0.09362 | -0.026 | 12.9727
13.5 | 1.0814 | 0.11278 | -0.0355 | 9.5886
14.5 | 0.9052 | 0.18868 | -0.0876 | 4.7975
15 | 0.912 | 0.19606 | -0.0906 | 4.6516
15.5 | 0.9113 | 0.2021 | -0.095 | 4.5092
16 | 0.9201 | 0.20939 | -0.0988 | 4.3942
16.5 | 0.9353 | 0.2168 | -0.1017 | 4.3141

## 5. Re 50k Mach 0.25 (1)
BIGFOIL.COM POLAR EXPORT
NACA63-512 a=0.6
NACA63-512 a=0.6 |  |  |  | Cl Max: | 1.131 | at alpha= | 6.5 | deg
JavaFoil+Calcfoil stall+Eppler ext transition |  |  |  | L/D Max: | 39.745 | at alpha= | 5.5 | deg
Re: | 50000 |  |  | Cd Min: | 0.01692 | at alpha= | -1.5 | deg
Mach: | 0.25 |  |  | Cl=0 at alpha= | -3.4184 | deg
|  |  |  | @ Cl=0.1, Cd= | 0.036007
|  |  |  | @ Cl=0.4, Cd= | 0.019184
|  |  |  | @ Cl=0.6, Cd= | 0.02026
alpha (deg) | Cl | Cd | Cm | Cl/Cd
-16 | -0.104 | 0.92959 | -0.019 | -0.112
-15.5 | -0.206 | 0.59642 | -0.019 | -0.345
-15 | -0.267 | 0.45964 | -0.019 | -0.582
-14.5 | -0.321 | 0.37699 | -0.02 | -0.851
-14 | -0.368 | 0.30526 | -0.02 | -1.206
-13.5 | -0.409 | 0.26384 | -0.021 | -1.55
-13 | -0.439 | 0.22816 | -0.022 | -1.924
-12.5 | -0.464 | 0.20139 | -0.023 | -2.302
-12 | -0.482 | 0.17954 | -0.023 | -2.685
-11.5 | -0.494 | 0.15683 | -0.024 | -3.152
-11 | -0.5 | 0.13905 | -0.024 | -3.596
-10.5 | -0.499 | 0.12599 | -0.024 | -3.96
-10 | -0.491 | 0.11255 | -0.025 | -4.366
-9.5 | -0.478 | 0.099 | -0.025 | -4.824
-9 | -0.458 | 0.08966 | -0.025 | -5.105
-8.5 | -0.431 | 0.08108 | -0.025 | -5.312
-8 | -0.399 | 0.07566 | -0.026 | -5.274
-7.5 | -0.364 | 0.06873 | -0.026 | -5.296
-7 | -0.326 | 0.06341 | -0.026 | -5.139
-6.5 | -0.285 | 0.05895 | -0.027 | -4.84
-6 | -0.243 | 0.05501 | -0.028 | -4.41
-5.5 | -0.198 | 0.05108 | -0.029 | -3.877
-5 | -0.152 | 0.04836 | -0.029 | -3.143
-4.5 | -0.105 | 0.04577 | -0.03 | -2.289
-4 | -0.057 | 0.04323 | -0.03 | -1.31
-3.5 | -0.008 | 0.04125 | -0.031 | -0.191
-3 | 0.041 | 0.03965 | -0.033 | 1.044
-2.5 | 0.091 | 0.03823 | -0.034 | 2.382
-2 | 0.175 | 0.01748 | -0.07 | 9.994
-1.5 | 0.236 | 0.01692 | -0.07 | 13.975
-1 | 0.299 | 0.017 | -0.071 | 17.579
-0.5 | 0.36 | 0.01709 | -0.071 | 21.097
0 | 0.399 | 0.01918 | -0.072 | 20.818
0.5 | 0.458 | 0.0194 | -0.072 | 23.605
1 | 0.517 | 0.01968 | -0.073 | 26.246
1.5 | 0.575 | 0.02007 | -0.073 | 28.635
2 | 0.633 | 0.02051 | -0.074 | 30.862
2.5 | 0.688 | 0.02101 | -0.074 | 32.757
3 | 0.745 | 0.02157 | -0.075 | 34.541
3.5 | 0.802 | 0.02228 | -0.075 | 35.987
4 | 0.857 | 0.02261 | -0.075 | 37.9
4.5 | 0.911 | 0.02349 | -0.076 | 38.793
5 | 0.964 | 0.02441 | -0.076 | 39.481
5.5 | 1.015 | 0.02553 | -0.076 | 39.745
6 | 1.085 | 0.02801 | -0.078 | 38.723
6.5 | 1.131 | 0.02927 | -0.079 | 38.649
7 | 0.99 | 0.05313 | -0.039 | 18.626
7.5 | 1.021 | 0.05723 | -0.036 | 17.842
8 | 1.049 | 0.06225 | -0.034 | 16.854
8.5 | 1.073 | 0.06726 | -0.032 | 15.946
9 | 1.091 | 0.07321 | -0.031 | 14.899
9.5 | 1.099 | 0.08057 | -0.03 | 13.641
10 | 1.096 | 0.08963 | -0.029 | 12.227
10.5 | 1.083 | 0.09731 | -0.028 | 11.128
11 | 1.06 | 0.10614 | -0.026 | 9.983
11.5 | 1.026 | 0.1176 | -0.025 | 8.723

## 6. Re 50k Mach 0.25 (2)
BIGFOIL.COM POLAR EXPORT
NACA63-512 a=0.6
NACA63-512 a=0.6 |  |  |  | Cl Max: | 1.2501 | at alpha= | 11 | deg
XFOIL ncrit=9 |  |  |  | L/D Max: | 24.4084 | at alpha= | 9.5 | deg
Re: | 50000 |  |  | Cd Min: | 0.24346 | at alpha= | -20 | deg
Mach: | 0.25 |  |  | Cl=0 at alpha= | 0.019196 | deg
|  |  |  | @ Cl=0.1, Cd= | 0.03713
|  |  |  | @ Cl=0.4, Cd= | 0.059945
|  |  |  | @ Cl=0.6, Cd= | 0.069541
alpha (deg) | Cl | Cd | Cm | Cl/Cd
-20 | -0.6204 | 0.24346 | 0.0294 | -2.5483
-19.5 | -0.6022 | 0.23804 | 0.0246 | -2.5298
-19 | -0.5956 | 0.24017 | 0.0177 | -2.4799
-18.5 | -0.564 | 0.22471 | 0.0158 | -2.5099
-18 | -0.544 | 0.21808 | 0.0119 | -2.4945
-17.5 | -0.5346 | 0.21655 | 0.0059 | -2.4687
-17 | -0.5094 | 0.20564 | 0.0031 | -2.4771
-16.5 | -0.4892 | 0.19881 | -0.0005 | -2.4606
-16 | -0.4941 | 0.20129 | -0.0072 | -2.4547
-15.5 | -0.4532 | 0.18541 | -0.0079 | -2.4443
-15 | -0.4563 | 0.18558 | -0.0139 | -2.4588
-14.5 | -0.4191 | 0.17213 | -0.0151 | -2.4348
-14 | -0.4273 | 0.17216 | -0.0208 | -2.482
-13.5 | -0.3937 | 0.16057 | -0.0222 | -2.4519
-13 | -0.3728 | 0.15251 | -0.0246 | -2.4444
-12.5 | -0.3651 | 0.14691 | -0.0281 | -2.4852
-12 | -0.3655 | 0.14352 | -0.0317 | -2.5467
-11.5 | -0.3432 | 0.13525 | -0.0334 | -2.5375
-11 | -0.3348 | 0.12961 | -0.0356 | -2.5831
-10.5 | -0.3239 | 0.1232 | -0.0371 | -2.6291
-10 | -0.3024 | 0.11592 | -0.037 | -2.6087
-9.5 | -0.3004 | 0.1114 | -0.0355 | -2.6966
-9 | -0.3173 | 0.10902 | -0.0303 | -2.9105
-8.5 | -0.3379 | 0.1069 | -0.0243 | -3.1609
-8 | -0.3651 | 0.10532 | -0.0184 | -3.4666
-7.5 | -0.3726 | 0.10151 | -0.013 | -3.6706
-7 | -0.4112 | 0.10066 | -0.0065 | -4.085
-6.5 | -0.422 | 0.09712 | -0.0004 | -4.3451
-6 | -0.4336 | 0.09348 | 0.0058 | -4.6384
-4.5 | -0.4698 | 0.05281 | -0.0435 | -8.896
-4 | -0.4195 | 0.04497 | -0.0476 | -9.3284
-3.5 | -0.3712 | 0.04 | -0.0487 | -9.28
-3 | -0.3235 | 0.03658 | -0.0487 | -8.8436
-2.5 | -0.2747 | 0.03421 | -0.0481 | -8.0298
-2 | -0.2284 | 0.03261 | -0.0468 | -7.004
-1.5 | -0.1752 | 0.0312 | -0.047 | -5.6154
-1 | -0.142 | 0.02879 | -0.0373 | -4.9323
-0.5 | -0.0672 | 0.03081 | -0.0448 | -2.1811
0 | -0.0021 | 0.03296 | -0.0498 | -0.063714
0.5 | 0.0526 | 0.03502 | -0.0528 | 1.502
1 | 0.0989 | 0.03707 | -0.0544 | 2.6679
1.5 | 0.1363 | 0.03911 | -0.0546 | 3.485
2.5 | 0.138 | 0.04043 | -0.0424 | 3.4133
3 | 0.1746 | 0.04288 | -0.043 | 4.0718
3.5 | 0.2103 | 0.04553 | -0.0437 | 4.6189
4.5 | 0.3345 | 0.05482 | -0.0558 | 6.1018
5 | 0.3944 | 0.05948 | -0.0611 | 6.6308
5.5 | 0.4621 | 0.0651 | -0.0671 | 7.0983
6 | 0.502 | 0.06866 | -0.0684 | 7.3114
6.5 | 0.6422 | 0.06992 | -0.0729 | 9.1848
7 | 0.7012 | 0.07235 | -0.0733 | 9.6918
7.5 | 0.7458 | 0.07462 | -0.0722 | 9.9946
8 | 0.8158 | 0.07514 | -0.071 | 10.8571
9.5 | 1.0996 | 0.04505 | -0.0367 | 24.4084
10.5 | 1.2302 | 0.0564 | -0.0325 | 21.8121
11 | 1.2501 | 0.06399 | -0.0302 | 19.5359
11.5 | 1.2252 | 0.07224 | -0.0269 | 16.9601
12 | 1.1861 | 0.08199 | -0.0259 | 14.4664
12.5 | 1.1374 | 0.09392 | -0.0281 | 12.1103
13 | 1.0891 | 0.10828 | -0.0336 | 10.0582
13.5 | 0.9876 | 0.13695 | -0.0533 | 7.2114
14.5 | 0.9084 | 0.19224 | -0.091 | 4.7253
15 | 0.9131 | 0.19902 | -0.0948 | 4.588
15.5 | 0.9201 | 0.20606 | -0.0989 | 4.4652
16 | 0.9314 | 0.21374 | -0.1029 | 4.3576

## 7. Re 50k Mach 0.50 (1)
BIGFOIL.COM POLAR EXPORT
NACA63-512 a=0.6
NACA63-512 a=0.6 |  |  |  | Cl Max: | 1.244 | at alpha= | 20 | deg
JavaFoil+Calcfoil stall+Eppler ext transition |  |  |  | L/D Max: | 37.64 | at alpha= | 5 | deg
Re: | 50000 |  |  | Cd Min: | 0.01799 | at alpha= | -1 | deg
Mach: | 0.5 |  |  | Cl=0 at alpha= | -3.4182 | deg
|  |  |  | @ Cl=0.1, Cd= | 0.04141
|  |  |  | @ Cl=0.4, Cd= | 0.0182
|  |  |  | @ Cl=0.6, Cd= | 0.021504
alpha (deg) | Cl | Cd | Cm | Cl/Cd
-20 | -0.914 | 0.42975 | -0.038 | -2.127
-19.5 | -0.887 | 0.42561 | -0.038 | -2.084
-19 | -0.857 | 0.41557 | -0.036 | -2.063
-18.5 | -0.83 | 0.40708 | -0.036 | -2.04
-18 | -0.803 | 0.41082 | -0.036 | -1.955
-17.5 | -0.776 | 0.36995 | -0.037 | -2.098
-17 | -0.749 | 0.36505 | -0.037 | -2.052
-16.5 | -0.72 | 0.36312 | -0.035 | -1.984
-16 | -0.693 | 0.36343 | -0.035 | -1.906
-15.5 | -0.666 | 0.34617 | -0.035 | -1.923
-15 | -0.638 | 0.32347 | -0.035 | -1.973
-14.5 | -0.611 | 0.31832 | -0.036 | -1.92
-14 | -0.584 | 0.31357 | -0.036 | -1.862
-13.5 | -0.555 | 0.28808 | -0.034 | -1.927
-13 | -0.528 | 0.28209 | -0.034 | -1.87
-12.5 | -0.5 | 0.27737 | -0.034 | -1.803
-12 | -0.473 | 0.27592 | -0.034 | -1.713
-11.5 | -0.445 | 0.27208 | -0.034 | -1.637
-11 | -0.418 | 0.25375 | -0.034 | -1.647
-10.5 | -0.39 | 0.23775 | -0.03 | -1.638
-10 | -0.362 | 0.23504 | -0.03 | -1.54
-9.5 | -0.335 | 0.38823 | -0.031 | -0.862
-9 | -0.307 | 0.23025 | -0.03 | -1.334
-8.5 | -0.28 | 0.22787 | -0.031 | -1.227
-8 | -0.252 | 0.19716 | -0.026 | -1.276
-7.5 | -0.224 | 0.18182 | -0.027 | -1.233
-7 | -0.197 | 0.16229 | -0.027 | -1.212
-6.5 | -0.264 | 0.08025 | -0.027 | -3.292
-6 | -0.246 | 0.06615 | -0.028 | -3.719
-5.5 | -0.209 | 0.05814 | -0.03 | -3.598
-5 | -0.164 | 0.05345 | -0.031 | -3.072
-4.5 | -0.115 | 0.04852 | -0.032 | -2.365
-4 | -0.063 | 0.0458 | -0.033 | -1.366
-3.5 | -0.009 | 0.04333 | -0.034 | -0.202
-3 | 0.046 | 0.04138 | -0.035 | 1.113
-2.5 | 0.101 | 0.04141 | -0.035 | 2.446
-2 | 0.195 | 0.01837 | -0.078 | 10.618
-1.5 | 0.264 | 0.01836 | -0.078 | 14.387
-1 | 0.334 | 0.01799 | -0.079 | 18.564
-0.5 | 0.403 | 0.01821 | -0.079 | 22.133
0 | 0.445 | 0.02056 | -0.08 | 21.663
0.5 | 0.51 | 0.02085 | -0.081 | 24.484
1 | 0.575 | 0.0213 | -0.081 | 27.006
1.5 | 0.64 | 0.02183 | -0.081 | 29.304
2 | 0.704 | 0.02245 | -0.082 | 31.361
2.5 | 0.765 | 0.02315 | -0.082 | 33.029
3 | 0.828 | 0.02402 | -0.083 | 34.469
3.5 | 0.89 | 0.02492 | -0.083 | 35.707
4 | 0.95 | 0.02602 | -0.083 | 36.503
4.5 | 1.008 | 0.02681 | -0.084 | 37.609
5 | 1.063 | 0.02825 | -0.084 | 37.64
5.5 | 1.136 | 0.03162 | -0.086 | 35.908
6 | 1.182 | 0.03351 | -0.087 | 35.265
6.5 | 1.035 | 0.0541 | -0.04 | 19.122
7 | 1.054 | 0.0608 | -0.037 | 17.341
7.5 | 1.05 | 0.07008 | -0.034 | 14.985
8 | 0.996 | 0.08225 | -0.032 | 12.107
8.5 | 0.642 | 0.15239 | -0.028 | 4.215
9 | 0.669 | 0.18399 | -0.033 | 3.636
9.5 | 0.695 | 0.20568 | -0.032 | 3.379
10 | 0.722 | 0.23253 | -0.038 | 3.105
10.5 | 0.748 | 0.23515 | -0.038 | 3.181
11 | 0.774 | 0.23169 | -0.039 | 3.341
11.5 | 0.801 | 0.2687 | -0.044 | 2.983
12 | 0.827 | 0.27333 | -0.044 | 3.027
12.5 | 0.853 | 0.27853 | -0.044 | 3.063
13 | 0.879 | 0.29677 | -0.045 | 2.962
13.5 | 0.906 | 0.32989 | -0.048 | 2.747
14 | 0.932 | 0.33268 | -0.049 | 2.8
14.5 | 0.957 | 0.32521 | -0.049 | 2.944
15 | 0.985 | 0.3408 | -0.053 | 2.891
15.5 | 1.011 | 0.36288 | -0.053 | 2.785
16 | 1.036 | 0.37677 | -0.054 | 2.75
16.5 | 1.064 | 0.4119 | -0.056 | 2.583
17 | 1.089 | 0.42207 | -0.057 | 2.58
17.5 | 1.114 | 0.41858 | -0.057 | 2.662
18 | 1.14 | 0.42171 | -0.058 | 2.703
18.5 | 1.168 | 0.44473 | -0.061 | 2.626
19 | 1.193 | 0.44746 | -0.061 | 2.665
19.5 | 1.217 | 0.45724 | -0.061 | 2.662
20 | 1.244 | 0.48154 | -0.063 | 2.583

## 8. Re 50k Mach 0.50 (2)
BIGFOIL.COM POLAR EXPORT
NACA63-512 a=0.6
NACA63-512 a=0.6 |  |  |  | Cl Max: | 1.1781 | at alpha= | 20 | deg
XFOIL ncrit=9 |  |  |  | L/D Max: | 16.8328 | at alpha= | 9.5 | deg
Re: | 50000 |  |  | Cd Min: | 0.31345 | at alpha= | 20 | deg
Mach: | 0.5 |  |  | Cl=0 at alpha= | 0.10382 | deg
|  |  |  | @ Cl=0.1, Cd= | 0.040794
|  |  |  | @ Cl=0.4, Cd= | 0.059378
|  |  |  | @ Cl=0.6, Cd= | 0.0719
alpha (deg) | Cl | Cd | Cm | Cl/Cd
-20 | -0.6759 | 0.27499 | 0.0319 | -2.4579
-19.5 | -0.6418 | 0.25658 | 0.029 | -2.5014
-19 | -0.6172 | 0.24883 | 0.0237 | -2.4804
-18.5 | -0.6009 | 0.24681 | 0.0168 | -2.4347
-18 | -0.572 | 0.23437 | 0.0127 | -2.4406
-17.5 | -0.5458 | 0.22561 | 0.0082 | -2.4192
-17 | -0.5327 | 0.22393 | 0.0016 | -2.3789
-16.5 | -0.4998 | 0.21054 | -0.0016 | -2.3739
-16 | -0.4848 | 0.20708 | -0.0075 | -2.3411
-15.5 | -0.4551 | 0.19586 | -0.011 | -2.3236
-15 | -0.4383 | 0.19088 | -0.0161 | -2.2962
-14.5 | -0.4111 | 0.18114 | -0.0197 | -2.2695
-14 | -0.4075 | 0.17987 | -0.0254 | -2.2655
-13.5 | -0.3743 | 0.16846 | -0.028 | -2.2219
-13 | -0.3494 | 0.15979 | -0.0312 | -2.1866
-12.5 | -0.3347 | 0.15361 | -0.035 | -2.1789
-12 | -0.3356 | 0.15135 | -0.039 | -2.2174
-11.5 | -0.3196 | 0.14452 | -0.0413 | -2.2115
-11 | -0.2925 | 0.13526 | -0.0422 | -2.1625
-10.5 | -0.2869 | 0.13019 | -0.0418 | -2.2037
-10 | -0.304 | 0.12839 | -0.038 | -2.3678
-9.5 | -0.3267 | 0.1271 | -0.0328 | -2.5704
-9 | -0.3351 | 0.12319 | -0.028 | -2.7202
-8.5 | -0.3328 | 0.11807 | -0.0235 | -2.8187
-8 | -0.349 | 0.11552 | -0.0186 | -3.0211
-7.5 | -0.3517 | 0.111 | -0.0142 | -3.1685
-7 | -0.3817 | 0.10957 | -0.0087 | -3.4836
-6.5 | -0.3722 | 0.1035 | -0.005 | -3.5961
-6 | -0.405 | 0.10176 | 0.0012 | -3.98
-5 | -0.5106 | 0.08792 | -0.0106 | -5.8076
-4.5 | -0.5153 | 0.07589 | -0.0218 | -6.7901
-4 | -0.5049 | 0.06434 | -0.034 | -7.8474
-3.5 | -0.4728 | 0.05573 | -0.0396 | -8.4838
-3 | -0.4243 | 0.04827 | -0.0457 | -8.7901
-2.5 | -0.3392 | 0.04242 | -0.0544 | -7.9962
-2 | -0.2564 | 0.03935 | -0.0595 | -6.5159
-1.5 | -0.1798 | 0.03771 | -0.062 | -4.768
-1 | -0.099 | 0.03621 | -0.0658 | -2.7341
-0.5 | -0.09 | 0.03522 | -0.0493 | -2.5554
0 | -0.0136 | 0.03657 | -0.0555 | -0.37189
0.5 | 0.0519 | 0.03882 | -0.0598 | 1.3369
1 | 0.1138 | 0.04136 | -0.0631 | 2.7515
1.5 | 0.163 | 0.0437 | -0.0645 | 3.73
2 | 0.2098 | 0.04628 | -0.0655 | 4.5333
2.5 | 0.261 | 0.04931 | -0.0673 | 5.293
3 | 0.2962 | 0.05215 | -0.0673 | 5.6798
3.5 | 0.3459 | 0.05582 | -0.0693 | 6.1967
4 | 0.3981 | 0.05914 | -0.0709 | 6.7315
4.5 | 0.4282 | 0.06291 | -0.0711 | 6.8065
5 | 0.4522 | 0.06741 | -0.0717 | 6.7082
5.5 | 0.5738 | 0.06968 | -0.0752 | 8.2348
6 | 0.6138 | 0.07307 | -0.0746 | 8.4002
6.5 | 0.6724 | 0.07655 | -0.075 | 8.7838
7 | 0.7176 | 0.07984 | -0.0742 | 8.988
7.5 | 0.7706 | 0.08277 | -0.073 | 9.3101
8 | 0.8149 | 0.08546 | -0.0706 | 9.5355
8.5 | 0.8691 | 0.08647 | -0.0664 | 10.0509
9 | 0.9707 | 0.07698 | -0.0529 | 12.6098
9.5 | 1.0874 | 0.0646 | -0.033 | 16.8328
10 | 1.0812 | 0.07391 | -0.0324 | 14.6286
10.5 | 1.0581 | 0.08569 | -0.035 | 12.348
11 | 1.0054 | 0.10296 | -0.0441 | 9.765
11.5 | 0.9624 | 0.12172 | -0.0553 | 7.9067
12 | 0.9437 | 0.13721 | -0.0639 | 6.8778
12.5 | 0.9497 | 0.14874 | -0.0685 | 6.385
13 | 0.9472 | 0.1623 | -0.076 | 5.8361
13.5 | 0.95 | 0.17484 | -0.083 | 5.4335
14 | 0.9505 | 0.18769 | -0.0915 | 5.0642
14.5 | 0.9434 | 0.20721 | -0.1068 | 4.5529
15 | 0.9583 | 0.21619 | -0.1119 | 4.4327
15.5 | 0.9792 | 0.22557 | -0.116 | 4.341
16 | 1.0131 | 0.23895 | -0.1187 | 4.2398
16.5 | 1.0248 | 0.24489 | -0.1241 | 4.1847
17 | 1.0423 | 0.25276 | -0.129 | 4.1237
17.5 | 1.0601 | 0.26113 | -0.1344 | 4.0597
18 | 1.0858 | 0.27209 | -0.1382 | 3.9906
18.5 | 1.1129 | 0.28395 | -0.1418 | 3.9194
19 | 1.1254 | 0.28825 | -0.1485 | 3.9042
19.5 | 1.1458 | 0.29735 | -0.154 | 3.8534
20 | 1.1781 | 0.31345 | -0.1564 | 3.7585

## 9. Re 100k Mach 0.00 (1)
BIGFOIL.COM POLAR EXPORT
NACA63-512 a=0.6
NACA63-512 a=0.6 |  |  |  | Cl Max: | 1.191 | at alpha= | 7.5 | deg
JavaFoil+Calcfoil stall+Eppler ext transition |  |  |  | L/D Max: | 57.018 | at alpha= | 6 | deg
Re: | 100000 |  |  | Cd Min: | 0.01266 | at alpha= | -1.5 | deg
Mach: | 0 |  |  | Cl=0 at alpha= | -3.4167 | deg
|  |  |  | @ Cl=0.1, Cd= | 0.016746
|  |  |  | @ Cl=0.4, Cd= | 0.013799
|  |  |  | @ Cl=0.6, Cd= | 0.014499
alpha (deg) | Cl | Cd | Cm | Cl/Cd
-18.5 | -0.45 | 0.30944 | -0.019 | -1.456
-18 | -0.468 | 0.29267 | -0.02 | -1.601
-17.5 | -0.486 | 0.25917 | -0.02 | -1.877
-17 | -0.504 | 0.24624 | -0.02 | -2.047
-16.5 | -0.521 | 0.23347 | -0.021 | -2.233
-16 | -0.538 | 0.20589 | -0.021 | -2.611
-15.5 | -0.553 | 0.19648 | -0.022 | -2.813
-15 | -0.566 | 0.18457 | -0.022 | -3.068
-14.5 | -0.578 | 0.17285 | -0.022 | -3.342
-14 | -0.587 | 0.15847 | -0.023 | -3.705
-13.5 | -0.593 | 0.14723 | -0.022 | -4.025
-13 | -0.592 | 0.13437 | -0.023 | -4.407
-12.5 | -0.589 | 0.12513 | -0.023 | -4.705
-12 | -0.582 | 0.11674 | -0.023 | -4.986
-11.5 | -0.572 | 0.10838 | -0.024 | -5.277
-11 | -0.558 | 0.09847 | -0.024 | -5.667
-10.5 | -0.541 | 0.09105 | -0.024 | -5.937
-10 | -0.519 | 0.08424 | -0.024 | -6.165
-9.5 | -0.495 | 0.07802 | -0.025 | -6.341
-9 | -0.467 | 0.07315 | -0.025 | -6.378
-8.5 | -0.434 | 0.06788 | -0.026 | -6.394
-8 | -0.399 | 0.06232 | -0.026 | -6.395
-7.5 | -0.361 | 0.05834 | -0.027 | -6.187
-7 | -0.321 | 0.05521 | -0.028 | -5.821
-6.5 | -0.28 | 0.05159 | -0.028 | -5.428
-6 | -0.237 | 0.04827 | -0.029 | -4.914
-5.5 | -0.193 | 0.04543 | -0.029 | -4.251
-5 | -0.148 | 0.04311 | -0.03 | -3.43
-4.5 | -0.102 | 0.04104 | -0.03 | -2.48
-4 | -0.055 | 0.03896 | -0.031 | -1.412
-3.5 | -0.008 | 0.03725 | -0.032 | -0.206
-3 | 0.04 | 0.03532 | -0.036 | 1.14
-2.5 | 0.109 | 0.01396 | -0.069 | 7.842
-2 | 0.169 | 0.01386 | -0.069 | 12.206
-1.5 | 0.229 | 0.01266 | -0.07 | 18.094
-1 | 0.289 | 0.01271 | -0.07 | 22.761
-0.5 | 0.349 | 0.01278 | -0.071 | 27.309
0 | 0.394 | 0.01379 | -0.071 | 28.55
0.5 | 0.452 | 0.01388 | -0.072 | 32.567
1 | 0.51 | 0.0141 | -0.072 | 36.158
1.5 | 0.567 | 0.01434 | -0.073 | 39.55
2 | 0.625 | 0.01462 | -0.073 | 42.727
2.5 | 0.679 | 0.01497 | -0.073 | 45.368
3 | 0.735 | 0.01534 | -0.074 | 47.936
3.5 | 0.791 | 0.0158 | -0.074 | 50.092
4 | 0.846 | 0.01572 | -0.075 | 53.812
4.5 | 0.9 | 0.01628 | -0.075 | 55.255
5 | 0.952 | 0.01694 | -0.075 | 56.187
5.5 | 1.003 | 0.01765 | -0.076 | 56.817
6 | 1.052 | 0.01845 | -0.076 | 57.018
6.5 | 1.108 | 0.02351 | -0.077 | 47.124
7 | 1.151 | 0.02472 | -0.077 | 46.591
7.5 | 1.191 | 0.02605 | -0.077 | 45.735
8 | 1.032 | 0.05496 | -0.039 | 18.781
8.5 | 1.059 | 0.05937 | -0.035 | 17.837
9 | 1.083 | 0.06371 | -0.033 | 17.005
9.5 | 1.102 | 0.06901 | -0.032 | 15.964
10 | 1.113 | 0.07459 | -0.031 | 14.925
10.5 | 1.119 | 0.08015 | -0.03 | 13.962
11 | 1.12 | 0.08519 | -0.03 | 13.141
11.5 | 1.114 | 0.09273 | -0.027 | 12.009
12 | 1.103 | 0.10016 | -0.027 | 11.012
12.5 | 1.087 | 0.11006 | -0.026 | 9.874

## 10. Re 100k Mach 0.00 (2)
BIGFOIL.COM POLAR EXPORT
NACA63-512 a=0.6
NACA63-512 a=0.6 |  |  |  | Cl Max: | 1.3458 | at alpha= | 12 | deg
XFOIL ncrit=9 |  |  |  | L/D Max: | 56.3524 | at alpha= | 8 | deg
Re: | 100000 |  |  | Cd Min: | 0.23868 | at alpha= | -20 | deg
Mach: | 0 |  |  | Cl=0 at alpha= | -3.062 | deg
|  |  |  | @ Cl=0.1, Cd= | 0.023927
|  |  |  | @ Cl=0.4, Cd= | 0.027383
|  |  |  | @ Cl=0.6, Cd= | 0.03132
alpha (deg) | Cl | Cd | Cm | Cl/Cd
-20 | -0.6165 | 0.23868 | 0.0289 | -2.583
-19.5 | -0.5951 | 0.23091 | 0.0261 | -2.5772
-19 | -0.5764 | 0.22466 | 0.0219 | -2.5657
-18.5 | -0.5591 | 0.21876 | 0.0173 | -2.5558
-18 | -0.5505 | 0.21683 | 0.0108 | -2.5389
-17.5 | -0.5497 | 0.21661 | 0.0042 | -2.5377
-17 | -0.5076 | 0.19867 | 0.005 | -2.555
-16.5 | -0.4889 | 0.19207 | 0.0016 | -2.5454
-16 | -0.4764 | 0.18699 | -0.0036 | -2.5477
-15.5 | -0.484 | 0.18703 | -0.0112 | -2.5878
-15 | -0.4435 | 0.17203 | -0.0107 | -2.578
-14.5 | -0.4251 | 0.16518 | -0.0136 | -2.5736
-14 | -0.4174 | 0.15986 | -0.0188 | -2.611
-13.5 | -0.4301 | 0.15766 | -0.027 | -2.728
-13 | -0.384 | 0.14468 | -0.0244 | -2.6541
-12.5 | -0.381 | 0.13934 | -0.0297 | -2.7343
-12 | -0.3861 | 0.13298 | -0.0364 | -2.9034
-11.5 | -0.3485 | 0.12417 | -0.035 | -2.8066
-11 | -0.3593 | 0.1194 | -0.043 | -3.0092
-10.5 | -0.3289 | 0.11095 | -0.042 | -2.9644
-10 | -0.3498 | 0.10708 | -0.0476 | -3.2667
-9.5 | -0.4104 | 0.10783 | -0.0414 | -3.806
-9 | -0.392 | 0.10176 | -0.0337 | -3.8522
-8.5 | -0.4146 | 0.09597 | -0.0465 | -4.3201
-8 | -0.3657 | 0.0875 | -0.0484 | -4.1794
-7.5 | -0.3485 | 0.07999 | -0.0564 | -4.3568
-7 | -0.372 | 0.07058 | -0.0754 | -5.2706
-6.5 | -0.311 | 0.06523 | -0.0726 | -4.7677
-6 | -0.2948 | 0.0596 | -0.0753 | -4.9463
-5.5 | -0.2709 | 0.03702 | -0.0893 | -7.3177
-5 | -0.2265 | 0.03323 | -0.0884 | -6.8161
-4.5 | -0.1569 | 0.02966 | -0.0914 | -5.29
-4 | -0.1064 | 0.02798 | -0.0907 | -3.8027
-3.5 | -0.0586 | 0.02643 | -0.0896 | -2.2172
-3 | 0.0083 | 0.02489 | -0.0918 | 0.33347
-2.5 | 0.042 | 0.02297 | -0.0882 | 1.8285
-2 | 0.0744 | 0.02349 | -0.0832 | 3.1673
-1.5 | 0.1031 | 0.02398 | -0.0767 | 4.2994
-1 | 0.1507 | 0.02426 | -0.0729 | 6.2119
-0.5 | 0.2753 | 0.02448 | -0.0879 | 11.2459
0 | 0.3131 | 0.02537 | -0.0875 | 12.3413
0.5 | 0.3584 | 0.02641 | -0.0872 | 13.5706
1 | 0.4046 | 0.02749 | -0.0868 | 14.7181
1.5 | 0.4749 | 0.02788 | -0.089 | 17.0337
2 | 0.5197 | 0.02898 | -0.088 | 17.9331
2.5 | 0.562 | 0.03021 | -0.0868 | 18.6031
3 | 0.6048 | 0.03146 | -0.0857 | 19.2244
3.5 | 0.6488 | 0.03265 | -0.0846 | 19.8714
4 | 0.6949 | 0.03369 | -0.0835 | 20.6263
5 | 0.7977 | 0.03488 | -0.0819 | 22.8698
5.5 | 0.8558 | 0.03469 | -0.081 | 24.6699
6 | 0.9264 | 0.03297 | -0.0803 | 28.0983
6.5 | 1.0219 | 0.02816 | -0.0799 | 36.2891
7 | 1.1016 | 0.0233 | -0.0775 | 47.279
7.5 | 1.1539 | 0.02122 | -0.0738 | 54.3779
8 | 1.1834 | 0.021 | -0.068 | 56.3524
8.5 | 1.1607 | 0.02393 | -0.057 | 48.504
9 | 1.1222 | 0.02992 | -0.0481 | 37.5067
9.5 | 1.1175 | 0.03466 | -0.043 | 32.2418
10 | 1.1404 | 0.0382 | -0.0395 | 29.8534
10.5 | 1.1947 | 0.04132 | -0.038 | 28.9134
11 | 1.2688 | 0.04605 | -0.0387 | 27.5527
11.5 | 1.3023 | 0.05084 | -0.0367 | 25.6157
12 | 1.3458 | 0.05985 | -0.0369 | 22.4862
12.5 | 1.3241 | 0.06602 | -0.0314 | 20.056
13 | 1.295 | 0.07308 | -0.0277 | 17.7203
13.5 | 1.2575 | 0.08175 | -0.026 | 15.3823
14 | 1.2184 | 0.0924 | -0.0268 | 13.1861
14.5 | 1.185 | 0.10535 | -0.0296 | 11.2482
15 | 0.9586 | 0.16777 | -0.0722 | 5.7138
15.5 | 1.0351 | 0.14931 | -0.0563 | 6.9326
16 | 0.9436 | 0.19867 | -0.0902 | 4.7496
16.5 | 0.9761 | 0.20752 | -0.0892 | 4.7036
17 | 0.9711 | 0.21438 | -0.0969 | 4.5298

## 11. Re 100k Mach 0.10 (1)
BIGFOIL.COM POLAR EXPORT
NACA63-512 a=0.6
NACA63-512 a=0.6 |  |  |  | Cl Max: | 1.195 | at alpha= | 7.5 | deg
JavaFoil+Calcfoil stall+Eppler ext transition |  |  |  | L/D Max: | 56.87 | at alpha= | 6 | deg
Re: | 100000 |  |  | Cd Min: | 0.01268 | at alpha= | -1.5 | deg
Mach: | 0.1 |  |  | Cl=0 at alpha= | -3.4167 | deg
|  |  |  | @ Cl=0.1, Cd= | 0.017081
|  |  |  | @ Cl=0.4, Cd= | 0.013839
|  |  |  | @ Cl=0.6, Cd= | 0.014537
alpha (deg) | Cl | Cd | Cm | Cl/Cd
-18 | -0.422 | 0.30931 | -0.019 | -1.363
-17.5 | -0.442 | 0.29303 | -0.02 | -1.51
-17 | -0.463 | 0.27548 | -0.02 | -1.68
-16.5 | -0.483 | 0.23688 | -0.021 | -2.039
-16 | -0.502 | 0.2271 | -0.021 | -2.212
-15.5 | -0.521 | 0.20073 | -0.021 | -2.594
-15 | -0.538 | 0.18966 | -0.022 | -2.836
-14.5 | -0.553 | 0.17323 | -0.022 | -3.191
-14 | -0.565 | 0.15683 | -0.022 | -3.605
-13.5 | -0.574 | 0.15041 | -0.023 | -3.818
-13 | -0.577 | 0.13572 | -0.023 | -4.25
-12.5 | -0.576 | 0.12683 | -0.023 | -4.542
-12 | -0.572 | 0.11937 | -0.023 | -4.791
-11.5 | -0.564 | 0.10909 | -0.024 | -5.17
-11 | -0.552 | 0.10206 | -0.024 | -5.411
-10.5 | -0.536 | 0.09145 | -0.024 | -5.866
-10 | -0.517 | 0.08643 | -0.025 | -5.979
-9.5 | -0.493 | 0.0799 | -0.025 | -6.173
-9 | -0.466 | 0.07321 | -0.025 | -6.364
-8.5 | -0.434 | 0.06794 | -0.026 | -6.388
-8 | -0.399 | 0.06317 | -0.027 | -6.316
-7.5 | -0.362 | 0.05904 | -0.027 | -6.126
-7 | -0.322 | 0.05489 | -0.027 | -5.869
-6.5 | -0.281 | 0.05204 | -0.028 | -5.399
-6 | -0.238 | 0.04827 | -0.029 | -4.933
-5.5 | -0.194 | 0.04582 | -0.029 | -4.232
-5 | -0.149 | 0.04327 | -0.03 | -3.433
-4.5 | -0.102 | 0.04115 | -0.03 | -2.485
-4 | -0.055 | 0.03905 | -0.031 | -1.415
-3.5 | -0.008 | 0.03731 | -0.032 | -0.206
-3 | 0.04 | 0.03575 | -0.034 | 1.129
-2.5 | 0.11 | 0.01397 | -0.069 | 7.872
-2 | 0.17 | 0.01389 | -0.07 | 12.245
-1.5 | 0.23 | 0.01268 | -0.07 | 18.158
-1 | 0.291 | 0.01274 | -0.071 | 22.828
-0.5 | 0.351 | 0.01281 | -0.071 | 27.394
0 | 0.395 | 0.01383 | -0.071 | 28.597
0.5 | 0.454 | 0.01393 | -0.072 | 32.592
1 | 0.512 | 0.01415 | -0.073 | 36.203
1.5 | 0.57 | 0.01439 | -0.073 | 39.612
2 | 0.627 | 0.01467 | -0.073 | 42.76
2.5 | 0.682 | 0.01502 | -0.074 | 45.416
3 | 0.739 | 0.01541 | -0.074 | 47.944
3.5 | 0.795 | 0.01586 | -0.075 | 50.115
4 | 0.85 | 0.0158 | -0.075 | 53.771
4.5 | 0.904 | 0.01637 | -0.075 | 55.19
5 | 0.956 | 0.01704 | -0.076 | 56.091
5.5 | 1.007 | 0.01777 | -0.076 | 56.681
6 | 1.056 | 0.01857 | -0.076 | 56.87
6.5 | 1.112 | 0.02372 | -0.077 | 46.886
7 | 1.156 | 0.02492 | -0.077 | 46.379
7.5 | 1.195 | 0.02624 | -0.078 | 45.549
8 | 1.035 | 0.0553 | -0.038 | 18.716
8.5 | 1.062 | 0.05977 | -0.035 | 17.761
9 | 1.085 | 0.06428 | -0.033 | 16.882
9.5 | 1.102 | 0.06884 | -0.032 | 16.013
10 | 1.112 | 0.075 | -0.031 | 14.829
10.5 | 1.116 | 0.08085 | -0.03 | 13.804
11 | 1.114 | 0.08606 | -0.029 | 12.94
11.5 | 1.105 | 0.09422 | -0.029 | 11.729
12 | 1.091 | 0.10186 | -0.028 | 10.708
12.5 | 1.07 | 0.10791 | -0.026 | 9.92

## 12. Re 100k Mach 0.10 (2)
BIGFOIL.COM POLAR EXPORT
NACA63-512 a=0.6
NACA63-512 a=0.6 |  |  |  | Cl Max: | 1.3309 | at alpha= | 12 | deg
XFOIL ncrit=9 |  |  |  | L/D Max: | 55.6323 | at alpha= | 8 | deg
Re: | 100000 |  |  | Cd Min: | 0.23895 | at alpha= | -20 | deg
Mach: | 0.1 |  |  | Cl=0 at alpha= | -2.959 | deg
|  |  |  | @ Cl=0.1, Cd= | 0.024012
|  |  |  | @ Cl=0.4, Cd= | 0.027521
|  |  |  | @ Cl=0.6, Cd= | 0.031216
alpha (deg) | Cl | Cd | Cm | Cl/Cd
-20 | -0.6173 | 0.23895 | 0.0294 | -2.5834
-19.5 | -0.5964 | 0.23154 | 0.0263 | -2.5758
-19 | -0.5775 | 0.22526 | 0.0221 | -2.5637
-18.5 | -0.5603 | 0.21945 | 0.0174 | -2.5532
-18 | -0.5524 | 0.21794 | 0.0106 | -2.5346
-17.5 | -0.5512 | 0.21763 | 0.0041 | -2.5327
-17 | -0.5076 | 0.19911 | 0.0051 | -2.5493
-16.5 | -0.489 | 0.19253 | 0.0016 | -2.5399
-16 | -0.4774 | 0.18782 | -0.0039 | -2.5418
-15.5 | -0.4848 | 0.18787 | -0.0114 | -2.5805
-15 | -0.4423 | 0.17236 | -0.0107 | -2.5661
-14.5 | -0.4243 | 0.16557 | -0.0138 | -2.5627
-14 | -0.4182 | 0.16065 | -0.0192 | -2.6032
-13.5 | -0.4302 | 0.15838 | -0.0274 | -2.7163
-13 | -0.3823 | 0.14504 | -0.0246 | -2.6358
-12.5 | -0.382 | 0.14011 | -0.0304 | -2.7264
-12 | -0.3756 | 0.13231 | -0.035 | -2.8388
-11.5 | -0.3462 | 0.12453 | -0.0352 | -2.7801
-11 | -0.3602 | 0.12012 | -0.0439 | -2.9987
-10.5 | -0.3261 | 0.11135 | -0.0422 | -2.9286
-10 | -0.3519 | 0.10801 | -0.0477 | -3.258
-9.5 | -0.4122 | 0.10878 | -0.0414 | -3.7893
-9 | -0.3881 | 0.10234 | -0.0335 | -3.7923
-8.5 | -0.4181 | 0.09643 | -0.0494 | -4.3358
-8 | -0.3673 | 0.08799 | -0.0499 | -4.1743
-7.5 | -0.3452 | 0.08052 | -0.0568 | -4.2871
-7 | -0.3636 | 0.07107 | -0.0742 | -5.1161
-6.5 | -0.3062 | 0.06573 | -0.0732 | -4.6585
-5.5 | -0.2697 | 0.03771 | -0.0905 | -7.1519
-5 | -0.2271 | 0.03363 | -0.0891 | -6.7529
-4.5 | -0.1681 | 0.03023 | -0.0904 | -5.5607
-4 | -0.1049 | 0.02813 | -0.0916 | -3.7291
-3.5 | -0.0591 | 0.02661 | -0.0902 | -2.221
-3 | -0.004 | 0.02537 | -0.0903 | -0.15767
-2.5 | 0.0448 | 0.02305 | -0.0892 | 1.9436
-2 | 0.0768 | 0.02359 | -0.0841 | 3.2556
-1.5 | 0.1043 | 0.02409 | -0.0774 | 4.3296
-1 | 0.1403 | 0.02445 | -0.0718 | 5.7382
-0.5 | 0.2807 | 0.02457 | -0.0887 | 11.4245
0 | 0.3151 | 0.02544 | -0.0879 | 12.386
0.5 | 0.3596 | 0.0265 | -0.0875 | 13.5698
1 | 0.4043 | 0.02763 | -0.0868 | 14.6326
2 | 0.4995 | 0.02985 | -0.0859 | 16.7337
2.5 | 0.5666 | 0.03024 | -0.0873 | 18.7368
3 | 0.6094 | 0.03149 | -0.0861 | 19.3522
3.5 | 0.6536 | 0.03269 | -0.085 | 19.9939
4 | 0.7003 | 0.03371 | -0.0839 | 20.7743
4.5 | 0.7506 | 0.03444 | -0.083 | 21.7944
5 | 0.804 | 0.03484 | -0.0822 | 23.0769
6 | 0.9352 | 0.0327 | -0.0805 | 28.5994
6.5 | 1.0306 | 0.0279 | -0.08 | 36.9391
7 | 1.1015 | 0.02369 | -0.0768 | 46.4964
7.5 | 1.1601 | 0.02115 | -0.0734 | 54.8511
8 | 1.1833 | 0.02127 | -0.0669 | 55.6323
8.5 | 1.1547 | 0.02462 | -0.0555 | 46.9009
9 | 1.1185 | 0.0307 | -0.0472 | 36.4332
9.5 | 1.1162 | 0.03534 | -0.0423 | 31.5846
10 | 1.1416 | 0.03881 | -0.0389 | 29.4151
10.5 | 1.1979 | 0.042 | -0.0373 | 28.5214
11 | 1.2699 | 0.04696 | -0.0378 | 27.0422
11.5 | 1.2996 | 0.05193 | -0.0355 | 25.026
12 | 1.3309 | 0.0597 | -0.0343 | 22.2931
12.5 | 1.3152 | 0.06768 | -0.0302 | 19.4326
13 | 1.2839 | 0.075 | -0.0269 | 17.1187
13.5 | 1.2446 | 0.08392 | -0.0258 | 14.8308
14 | 1.205 | 0.09489 | -0.0272 | 12.6989
15 | 0.9585 | 0.169 | -0.0731 | 5.6716
15.5 | 0.9596 | 0.18943 | -0.0819 | 5.0657
16 | 0.9447 | 0.19965 | -0.0911 | 4.7318
16.5 | 0.9793 | 0.20867 | -0.0898 | 4.6931
17 | 0.971 | 0.21546 | -0.0983 | 4.5066

## 13. Re 100k Mach 0.25 (1)
BIGFOIL.COM POLAR EXPORT
NACA63-512 a=0.6
NACA63-512 a=0.6 |  |  |  | Cl Max: | 1.216 | at alpha= | 7.5 | deg
JavaFoil+Calcfoil stall+Eppler ext transition |  |  |  | L/D Max: | 55.844 | at alpha= | 5.5 | deg
Re: | 100000 |  |  | Cd Min: | 0.0128 | at alpha= | -1.5 | deg
Mach: | 0.25 |  |  | Cl=0 at alpha= | -3.4184 | deg
|  |  |  | @ Cl=0.1, Cd= | 0.018014
|  |  |  | @ Cl=0.4, Cd= | 0.013888
|  |  |  | @ Cl=0.6, Cd= | 0.014786
alpha (deg) | Cl | Cd | Cm | Cl/Cd
-16 | -0.104 | 0.66845 | -0.02 | -0.156
-15.5 | -0.206 | 0.5012 | -0.02 | -0.411
-15 | -0.267 | 0.36779 | -0.019 | -0.727
-14.5 | -0.321 | 0.28015 | -0.02 | -1.145
-14 | -0.368 | 0.24052 | -0.021 | -1.531
-13.5 | -0.409 | 0.21314 | -0.022 | -1.919
-13 | -0.439 | 0.18091 | -0.023 | -2.427
-12.5 | -0.464 | 0.1649 | -0.023 | -2.811
-12 | -0.482 | 0.14177 | -0.023 | -3.4
-11.5 | -0.494 | 0.13011 | -0.024 | -3.8
-11 | -0.5 | 0.11578 | -0.024 | -4.319
-10.5 | -0.499 | 0.10721 | -0.024 | -4.654
-10 | -0.491 | 0.09514 | -0.025 | -5.166
-9.5 | -0.478 | 0.08553 | -0.025 | -5.584
-9 | -0.458 | 0.07828 | -0.026 | -5.847
-8.5 | -0.431 | 0.07121 | -0.026 | -6.049
-8 | -0.399 | 0.06637 | -0.027 | -6.014
-7.5 | -0.364 | 0.06108 | -0.027 | -5.96
-7 | -0.326 | 0.05705 | -0.028 | -5.713
-6.5 | -0.285 | 0.05334 | -0.029 | -5.35
-6 | -0.243 | 0.04898 | -0.029 | -4.953
-5.5 | -0.198 | 0.0461 | -0.03 | -4.296
-5 | -0.152 | 0.04374 | -0.03 | -3.475
-4.5 | -0.105 | 0.04149 | -0.031 | -2.525
-4 | -0.057 | 0.03936 | -0.031 | -1.44
-3.5 | -0.008 | 0.03755 | -0.033 | -0.211
-3 | 0.041 | 0.03596 | -0.035 | 1.152
-2.5 | 0.113 | 0.01406 | -0.071 | 8.033
-2 | 0.175 | 0.014 | -0.071 | 12.481
-1.5 | 0.237 | 0.0128 | -0.072 | 18.482
-1 | 0.299 | 0.01286 | -0.072 | 23.226
-0.5 | 0.36 | 0.01294 | -0.073 | 27.848
0 | 0.406 | 0.01403 | -0.073 | 28.952
0.5 | 0.466 | 0.01422 | -0.074 | 32.772
1 | 0.526 | 0.01441 | -0.074 | 36.478
1.5 | 0.585 | 0.01471 | -0.075 | 39.747
2 | 0.644 | 0.01501 | -0.075 | 42.873
2.5 | 0.7 | 0.0154 | -0.076 | 45.431
3 | 0.758 | 0.01581 | -0.076 | 47.922
3.5 | 0.815 | 0.01632 | -0.076 | 49.955
4 | 0.871 | 0.01628 | -0.077 | 53.483
4.5 | 0.926 | 0.01694 | -0.077 | 54.679
5 | 0.979 | 0.01763 | -0.077 | 55.555
5.5 | 1.031 | 0.01846 | -0.078 | 55.844
6 | 1.089 | 0.02353 | -0.079 | 46.297
6.5 | 1.136 | 0.0248 | -0.079 | 45.82
7 | 1.179 | 0.02624 | -0.079 | 44.916
7.5 | 1.216 | 0.02757 | -0.08 | 44.105
8 | 1.05 | 0.05662 | -0.036 | 18.547
8.5 | 1.073 | 0.06126 | -0.034 | 17.521
9 | 1.091 | 0.06621 | -0.032 | 16.479
9.5 | 1.099 | 0.07322 | -0.032 | 15.017
10 | 1.096 | 0.07902 | -0.031 | 13.873
10.5 | 1.083 | 0.08476 | -0.029 | 12.777
11 | 1.06 | 0.09324 | -0.027 | 11.365
11.5 | 1.026 | 0.10403 | -0.027 | 9.862
12 | 0.982 | 0.11708 | -0.025 | 8.385
12.5 | 0.928 | 0.13087 | -0.024 | 7.09

## 14. Re 100k Mach 0.25 (2)
BIGFOIL.COM POLAR EXPORT
NACA63-512 a=0.6
NACA63-512 a=0.6 |  |  |  | Cl Max: | 1.2641 | at alpha= | 11.5 | deg
XFOIL ncrit=9 |  |  |  | L/D Max: | 52.5899 | at alpha= | 7.5 | deg
Re: | 100000 |  |  | Cd Min: | 0.24187 | at alpha= | -20 | deg
Mach: | 0.25 |  |  | Cl=0 at alpha= | -2.8874 | deg
|  |  |  | @ Cl=0.1, Cd= | 0.024474
|  |  |  | @ Cl=0.4, Cd= | 0.027843
|  |  |  | @ Cl=0.6, Cd= | 0.03364
alpha (deg) | Cl | Cd | Cm | Cl/Cd
-20 | -0.6242 | 0.24187 | 0.0315 | -2.5807
-19.5 | -0.6039 | 0.23515 | 0.0276 | -2.5681
-19 | -0.5843 | 0.22875 | 0.0229 | -2.5543
-18.5 | -0.5685 | 0.22429 | 0.0171 | -2.5347
-18 | -0.563 | 0.22423 | 0.0101 | -2.5108
-17.5 | -0.5311 | 0.20936 | 0.0086 | -2.5368
-17 | -0.509 | 0.2017 | 0.0056 | -2.5235
-16.5 | -0.4903 | 0.19515 | 0.0014 | -2.5124
-16 | -0.4847 | 0.193 | -0.0055 | -2.5114
-15.5 | -0.4636 | 0.183 | -0.0088 | -2.5333
-15 | -0.4379 | 0.17438 | -0.0108 | -2.5112
-14.5 | -0.4209 | 0.16775 | -0.0147 | -2.5091
-14 | -0.4243 | 0.16541 | -0.0218 | -2.5651
-13.5 | -0.3934 | 0.15384 | -0.023 | -2.5572
-13 | -0.375 | 0.14702 | -0.026 | -2.5507
-12.5 | -0.3869 | 0.14439 | -0.0342 | -2.6795
-12 | -0.3507 | 0.13301 | -0.0338 | -2.6366
-11.5 | -0.3372 | 0.12665 | -0.0374 | -2.6625
-11 | -0.3622 | 0.12387 | -0.048 | -2.924
-10.5 | -0.3158 | 0.11363 | -0.0442 | -2.7792
-10 | -0.363 | 0.11329 | -0.0465 | -3.2042
-9.5 | -0.3562 | 0.10774 | -0.0381 | -3.3061
-9 | -0.375 | 0.10536 | -0.0333 | -3.5592
-8.5 | -0.3556 | 0.09692 | -0.043 | -3.669
-8 | -0.3482 | 0.08919 | -0.0542 | -3.904
-7.5 | -0.3461 | 0.08182 | -0.0656 | -4.23
-7 | -0.2986 | 0.07577 | -0.0648 | -3.9409
-5.5 | -0.2772 | 0.04178 | -0.0923 | -6.6348
-5 | -0.2231 | 0.03542 | -0.0941 | -6.2987
-4.5 | -0.181 | 0.03214 | -0.0925 | -5.6316
-4 | -0.124 | 0.0296 | -0.0926 | -4.1892
-3.5 | -0.0524 | 0.02745 | -0.0948 | -1.9089
-3 | -0.0102 | 0.02648 | -0.0924 | -0.3852
-2.5 | 0.0351 | 0.0249 | -0.0911 | 1.4096
-2 | 0.0742 | 0.02427 | -0.0867 | 3.0573
-1.5 | 0.1184 | 0.02462 | -0.082 | 4.8091
-1 | 0.1403 | 0.02508 | -0.0738 | 5.5941
-0.5 | 0.2556 | 0.02561 | -0.0852 | 9.9805
0 | 0.2976 | 0.02643 | -0.0862 | 11.2599
0.5 | 0.3549 | 0.02733 | -0.0875 | 12.9857
1 | 0.4182 | 0.02805 | -0.0889 | 14.9091
1.5 | 0.4609 | 0.02933 | -0.0878 | 15.7143
2 | 0.5035 | 0.03065 | -0.0865 | 16.4274
2.5 | 0.5465 | 0.03198 | -0.0852 | 17.0888
3 | 0.5898 | 0.03335 | -0.0839 | 17.6852
3.5 | 0.6352 | 0.03464 | -0.0828 | 18.3372
4 | 0.6835 | 0.03576 | -0.0818 | 19.1135
4.5 | 0.7354 | 0.03662 | -0.0809 | 20.0819
5 | 0.7914 | 0.03712 | -0.0802 | 21.32
5.5 | 0.8305 | 0.03828 | -0.0777 | 21.6954
6 | 0.9259 | 0.03544 | -0.0784 | 26.1258
6.5 | 1.001 | 0.03236 | -0.0761 | 30.9333
7 | 1.1277 | 0.02366 | -0.0749 | 47.6627
7.5 | 1.1696 | 0.02224 | -0.0692 | 52.5899
8 | 1.171 | 0.02324 | -0.0596 | 50.3873
8.5 | 1.1296 | 0.02855 | -0.0496 | 39.5657
9 | 1.1053 | 0.03461 | -0.0434 | 31.9359
9.5 | 1.1125 | 0.03896 | -0.039 | 28.5549
10 | 1.1501 | 0.04214 | -0.0358 | 27.2924
10.5 | 1.2109 | 0.04593 | -0.0338 | 26.364
11 | 1.2631 | 0.05203 | -0.0325 | 24.2764
11.5 | 1.2641 | 0.05833 | -0.029 | 21.6715
12 | 1.2561 | 0.06545 | -0.0265 | 19.1917
12.5 | 1.2302 | 0.07425 | -0.0251 | 16.5684
13 | 1.1869 | 0.08513 | -0.0262 | 13.9422
13.5 | 1.1327 | 0.09883 | -0.0312 | 11.4611
14 | 1.0745 | 0.11635 | -0.041 | 9.2351
14.5 | 1.0262 | 0.13676 | -0.0538 | 7.5037
15 | 1.0135 | 0.15235 | -0.0616 | 6.6524
15.5 | 0.9625 | 0.19532 | -0.0873 | 4.9278
16 | 0.9532 | 0.20486 | -0.0959 | 4.6529
16.5 | 0.997 | 0.21511 | -0.0931 | 4.6348

## 15. Re 100k Mach 0.50 (1)
BIGFOIL.COM POLAR EXPORT
NACA63-512 a=0.6
NACA63-512 a=0.6 |  |  |  | Cl Max: | 1.244 | at alpha= | 20 | deg
JavaFoil+Calcfoil stall+Eppler ext transition |  |  |  | L/D Max: | 52.344 | at alpha= | 4.5 | deg
Re: | 100000 |  |  | Cd Min: | 0.01357 | at alpha= | -1 | deg
Mach: | 0.5 |  |  | Cl=0 at alpha= | -3.4182 | deg
|  |  |  | @ Cl=0.1, Cd= | 0.037232
|  |  |  | @ Cl=0.4, Cd= | 0.013752
|  |  |  | @ Cl=0.6, Cd= | 0.015814
alpha (deg) | Cl | Cd | Cm | Cl/Cd
-20 | -0.914 | 0.33413 | -0.038 | -2.735
-19.5 | -0.887 | 0.34882 | -0.038 | -2.543
-19 | -0.857 | 0.31718 | -0.036 | -2.703
-18.5 | -0.83 | 0.32556 | -0.036 | -2.551
-18 | -0.803 | 0.31665 | -0.036 | -2.537
-17.5 | -0.776 | 0.30287 | -0.037 | -2.563
-17 | -0.749 | 0.29817 | -0.037 | -2.513
-16.5 | -0.721 | 0.28089 | -0.035 | -2.565
-16 | -0.693 | 0.2876 | -0.035 | -2.409
-15.5 | -0.666 | 0.26462 | -0.035 | -2.515
-15 | -0.638 | 0.24758 | -0.035 | -2.578
-14.5 | -0.611 | 0.2428 | -0.036 | -2.517
-14 | -0.584 | 0.23833 | -0.036 | -2.449
-13.5 | -0.555 | 0.23165 | -0.034 | -2.396
-13 | -0.528 | 0.214 | -0.034 | -2.465
-12.5 | -0.5 | 0.21067 | -0.034 | -2.374
-12 | -0.473 | 0.20857 | -0.034 | -2.267
-11.5 | -0.445 | 0.20486 | -0.034 | -2.174
-11 | -0.418 | 0.19103 | -0.034 | -2.187
-10.5 | -0.39 | 0.18555 | -0.031 | -2.099
-10 | -0.362 | 0.18367 | -0.031 | -1.971
-9.5 | -0.335 | 0.2846 | -0.032 | -1.176
-9 | -0.307 | 0.17876 | -0.032 | -1.718
-8.5 | -0.28 | 0.17634 | -0.032 | -1.585
-8 | -0.252 | 0.1607 | -0.028 | -1.566
-7.5 | -0.224 | 0.14439 | -0.028 | -1.553
-7 | -0.197 | 0.12817 | -0.029 | -1.535
-6.5 | -0.264 | 0.06854 | -0.028 | -3.854
-6 | -0.246 | 0.05751 | -0.029 | -4.278
-5.5 | -0.209 | 0.05154 | -0.031 | -4.06
-5 | -0.164 | 0.04734 | -0.032 | -3.469
-4.5 | -0.115 | 0.04368 | -0.033 | -2.627
-4 | -0.063 | 0.04123 | -0.034 | -1.518
-3.5 | -0.009 | 0.03909 | -0.034 | -0.224
-3 | 0.046 | 0.03731 | -0.035 | 1.234
-2.5 | 0.101 | 0.03723 | -0.035 | 2.721
-2 | 0.195 | 0.01466 | -0.079 | 13.304
-1.5 | 0.264 | 0.01463 | -0.08 | 18.064
-1 | 0.334 | 0.01357 | -0.08 | 24.623
-0.5 | 0.403 | 0.01376 | -0.081 | 29.298
0 | 0.452 | 0.01511 | -0.082 | 29.92
0.5 | 0.518 | 0.01535 | -0.082 | 33.76
1 | 0.584 | 0.01572 | -0.083 | 37.145
1.5 | 0.649 | 0.0161 | -0.083 | 40.339
2 | 0.715 | 0.01658 | -0.083 | 43.097
2.5 | 0.776 | 0.01712 | -0.084 | 45.329
3 | 0.84 | 0.01769 | -0.084 | 47.465
3.5 | 0.903 | 0.0184 | -0.085 | 49.078
4 | 0.964 | 0.01921 | -0.085 | 50.162
4.5 | 1.023 | 0.01954 | -0.085 | 52.344
5 | 1.079 | 0.02064 | -0.086 | 52.284
5.5 | 1.14 | 0.02673 | -0.087 | 42.648
6 | 1.186 | 0.02858 | -0.087 | 41.51
6.5 | 1.225 | 0.03048 | -0.087 | 40.19
7 | 1.055 | 0.05416 | -0.039 | 19.48
7.5 | 1.05 | 0.06154 | -0.035 | 17.066
8 | 0.996 | 0.07095 | -0.032 | 14.039
8.5 | 0.642 | 0.11727 | -0.028 | 5.477
9 | 0.669 | 0.14469 | -0.033 | 4.624
9.5 | 0.695 | 0.16143 | -0.033 | 4.306
10 | 0.722 | 0.18294 | -0.038 | 3.947
10.5 | 0.748 | 0.18564 | -0.038 | 4.03
11 | 0.774 | 0.17604 | -0.039 | 4.398
11.5 | 0.801 | 0.20181 | -0.044 | 3.971
12 | 0.827 | 0.20603 | -0.044 | 4.015
12.5 | 0.853 | 0.22222 | -0.044 | 3.839
13 | 0.879 | 0.23128 | -0.045 | 3.801
13.5 | 0.906 | 0.24799 | -0.048 | 3.654
14 | 0.932 | 0.25137 | -0.049 | 3.706
14.5 | 0.957 | 0.25765 | -0.049 | 3.716
15 | 0.985 | 0.27511 | -0.053 | 3.581
15.5 | 1.011 | 0.28593 | -0.053 | 3.534
16 | 1.036 | 0.30107 | -0.054 | 3.441
16.5 | 1.064 | 0.32811 | -0.057 | 3.242
17 | 1.089 | 0.31961 | -0.057 | 3.407
17.5 | 1.114 | 0.33545 | -0.057 | 3.322
18 | 1.14 | 0.34237 | -0.059 | 3.331
18.5 | 1.168 | 0.339 | -0.061 | 3.445
19 | 1.193 | 0.35328 | -0.061 | 3.376
19.5 | 1.217 | 0.36597 | -0.062 | 3.327
20 | 1.244 | 0.36972 | -0.063 | 3.365

## 16. Re 100k Mach 0.50 (2)
BIGFOIL.COM POLAR EXPORT
NACA63-512 a=0.6
NACA63-512 a=0.6 |  |  |  | Cl Max: | 1.1749 | at alpha= | 20 | deg
XFOIL ncrit=9 |  |  |  | L/D Max: | 33.6654 | at alpha= | 7.5 | deg
Re: | 100000 |  |  | Cd Min: | 0.30165 | at alpha= | 20 | deg
Mach: | 0.5 |  |  | Cl=0 at alpha= | -2.469 | deg
|  |  |  | @ Cl=0.1, Cd= | 0.027816
|  |  |  | @ Cl=0.4, Cd= | 0.03388
|  |  |  | @ Cl=0.6, Cd= | 0.041001
alpha (deg) | Cl | Cd | Cm | Cl/Cd
-20 | -0.6689 | 0.26217 | 0.0382 | -2.5514
-19.5 | -0.6479 | 0.25715 | 0.0313 | -2.5195
-19 | -0.6332 | 0.2563 | 0.0235 | -2.4705
-18.5 | -0.5994 | 0.23945 | 0.0207 | -2.5032
-18 | -0.5731 | 0.23037 | 0.0164 | -2.4877
-17.5 | -0.5487 | 0.22258 | 0.0113 | -2.4652
-17 | -0.5274 | 0.21617 | 0.0053 | -2.4397
-16.5 | -0.5217 | 0.21712 | -0.0032 | -2.4028
-16 | -0.4796 | 0.1994 | -0.0043 | -2.4052
-15.5 | -0.4556 | 0.1917 | -0.0089 | -2.3766
-15 | -0.439 | 0.18651 | -0.0154 | -2.3538
-14.5 | -0.4409 | 0.18655 | -0.0234 | -2.3634
-14 | -0.3893 | 0.16885 | -0.0235 | -2.3056
-13.5 | -0.3754 | 0.16364 | -0.0296 | -2.2941
-13 | -0.3574 | 0.15566 | -0.0346 | -2.296
-12.5 | -0.3279 | 0.14675 | -0.0373 | -2.2344
-12 | -0.3291 | 0.14366 | -0.0444 | -2.2908
-11.5 | -0.2948 | 0.13308 | -0.0457 | -2.2152
-11 | -0.3022 | 0.13023 | -0.049 | -2.3205
-10.5 | -0.3187 | 0.12698 | -0.0439 | -2.5098
-10 | -0.3261 | 0.12374 | -0.0379 | -2.6354
-9.5 | -0.3343 | 0.1193 | -0.0483 | -2.8022
-9 | -0.2847 | 0.10917 | -0.0531 | -2.6079
-8.5 | -0.2542 | 0.10122 | -0.0594 | -2.5114
-8 | -0.2315 | 0.09423 | -0.0667 | -2.4568
-7.5 | -0.2084 | 0.08729 | -0.0746 | -2.3874
-7 | -0.2274 | 0.08326 | -0.0817 | -2.7312
-6.5 | -0.1805 | 0.07494 | -0.0852 | -2.4086
-6 | -0.2335 | 0.06173 | -0.0992 | -3.7826
-5.5 | -0.2451 | 0.05421 | -0.1013 | -4.5213
-5 | -0.2379 | 0.04785 | -0.1016 | -4.9718
-4.5 | -0.2052 | 0.04176 | -0.1032 | -4.9138
-4 | -0.157 | 0.03676 | -0.1035 | -4.2709
-3.5 | -0.1139 | 0.03392 | -0.1008 | -3.3579
-3 | -0.0627 | 0.03182 | -0.0986 | -1.9705
-2.5 | -0.0047 | 0.03032 | -0.0971 | -0.15501
-2 | 0.0712 | 0.02877 | -0.0984 | 2.4748
-1.5 | 0.1023 | 0.02774 | -0.0928 | 3.6878
-1 | 0.1326 | 0.02845 | -0.0852 | 4.6608
-0.5 | 0.1538 | 0.02908 | -0.0754 | 5.2889
0 | 0.2431 | 0.0299 | -0.0805 | 8.1304
0.5 | 0.3009 | 0.03112 | -0.0831 | 9.669
1 | 0.3559 | 0.03256 | -0.0838 | 10.9306
1.5 | 0.4077 | 0.03411 | -0.0836 | 11.9525
2 | 0.4573 | 0.03577 | -0.083 | 12.7845
2.5 | 0.505 | 0.03752 | -0.082 | 13.4595
3 | 0.5522 | 0.03931 | -0.0809 | 14.0473
3.5 | 0.6014 | 0.04105 | -0.0798 | 14.6504
4 | 0.6544 | 0.04263 | -0.0789 | 15.3507
4.5 | 0.7139 | 0.04387 | -0.0781 | 16.2731
5 | 0.7442 | 0.04632 | -0.0753 | 16.0665
5.5 | 0.8089 | 0.04692 | -0.0739 | 17.24
6 | 0.8522 | 0.04839 | -0.0711 | 17.6111
6.5 | 0.9166 | 0.04786 | -0.0679 | 19.1517
7 | 1.0091 | 0.04353 | -0.0627 | 23.1817
7.5 | 1.1288 | 0.03353 | -0.053 | 33.6654
8 | 1.1233 | 0.03655 | -0.0449 | 30.7332
8.5 | 1.0934 | 0.0437 | -0.0401 | 25.0206
9 | 1.0954 | 0.04922 | -0.0358 | 22.2552
9.5 | 1.1285 | 0.05324 | -0.0309 | 21.1965
10 | 1.157 | 0.05914 | -0.0275 | 19.5637
10.5 | 1.1505 | 0.06772 | -0.0269 | 16.9891
11 | 1.1357 | 0.07758 | -0.0279 | 14.6391
11.5 | 1.1062 | 0.0898 | -0.032 | 12.3185
12 | 1.0668 | 0.10463 | -0.04 | 10.1959
12.5 | 1.0295 | 0.12145 | -0.0506 | 8.4767
13 | 1.0031 | 0.13889 | -0.0618 | 7.2223
13.5 | 0.99 | 0.15585 | -0.0722 | 6.3523
14 | 0.9874 | 0.17087 | -0.0812 | 5.7787
14.5 | 0.9812 | 0.18773 | -0.0926 | 5.2267
15 | 1.0036 | 0.199 | -0.0961 | 5.0432
15.5 | 0.9959 | 0.21771 | -0.1109 | 4.5744
16 | 1.036 | 0.23028 | -0.1111 | 4.4989
16.5 | 1.0316 | 0.23639 | -0.1212 | 4.364
17 | 1.0713 | 0.25026 | -0.1214 | 4.2807
17.5 | 1.0703 | 0.25478 | -0.1315 | 4.2009
18 | 1.1037 | 0.26813 | -0.1329 | 4.1163
18.5 | 1.1088 | 0.27321 | -0.1426 | 4.0584
19 | 1.1508 | 0.2908 | -0.1418 | 3.9574
19.5 | 1.1494 | 0.29172 | -0.1539 | 3.9401
20 | 1.1749 | 0.30165 | -0.1573 | 3.8949

## 17. Re 250k Mach 0.00 (1)
BIGFOIL.COM POLAR EXPORT
NACA63-512 a=0.6
NACA63-512 a=0.6 |  |  |  | Cl Max: | 1.313 | at alpha= | 9.5 | deg
JavaFoil+Calcfoil stall+Eppler ext transition |  |  |  | L/D Max: | 87.453 | at alpha= | 6 | deg
Re: | 250000 |  |  | Cd Min: | 0.00895 | at alpha= | 0.5 | deg
Mach: | 0 |  |  | Cl=0 at alpha= | -3.4167 | deg
|  |  |  | @ Cl=0.1, Cd= | 0.010716
|  |  |  | @ Cl=0.4, Cd= | 0.0093575
|  |  |  | @ Cl=0.6, Cd= | 0.0098157
alpha (deg) | Cl | Cd | Cm | Cl/Cd
-18.5 | -0.451 | 0.24767 | -0.021 | -1.82
-18 | -0.469 | 0.23841 | -0.021 | -1.966
-17.5 | -0.487 | 0.21401 | -0.022 | -2.274
-17 | -0.504 | 0.1977 | -0.022 | -2.551
-16.5 | -0.522 | 0.19015 | -0.022 | -2.743
-16 | -0.538 | 0.17424 | -0.022 | -3.086
-15.5 | -0.553 | 0.16115 | -0.023 | -3.431
-15 | -0.566 | 0.15044 | -0.023 | -3.765
-14.5 | -0.578 | 0.14331 | -0.023 | -4.033
-14 | -0.587 | 0.13099 | -0.023 | -4.484
-13.5 | -0.593 | 0.12217 | -0.023 | -4.852
-13 | -0.592 | 0.11252 | -0.023 | -5.264
-12.5 | -0.589 | 0.10588 | -0.023 | -5.562
-12 | -0.582 | 0.09797 | -0.024 | -5.943
-11.5 | -0.572 | 0.09219 | -0.024 | -6.205
-11 | -0.558 | 0.08532 | -0.025 | -6.542
-10.5 | -0.541 | 0.07911 | -0.025 | -6.835
-10 | -0.52 | 0.07398 | -0.025 | -7.023
-9.5 | -0.495 | 0.0687 | -0.026 | -7.204
-9 | -0.467 | 0.0645 | -0.026 | -7.236
-8.5 | -0.434 | 0.06016 | -0.027 | -7.217
-8 | -0.399 | 0.05625 | -0.028 | -7.091
-7.5 | -0.361 | 0.05225 | -0.029 | -6.914
-7 | -0.322 | 0.04914 | -0.029 | -6.545
-6.5 | -0.28 | 0.04659 | -0.03 | -6.017
-6 | -0.237 | 0.04376 | -0.03 | -5.426
-5.5 | -0.193 | 0.04103 | -0.031 | -4.711
-5 | -0.148 | 0.03899 | -0.031 | -3.796
-4.5 | -0.102 | 0.03724 | -0.032 | -2.735
-4 | -0.068 | 0.0112 | -0.07 | -6.112
-3.5 | -0.01 | 0.01096 | -0.071 | -0.869
-3 | 0.05 | 0.01086 | -0.071 | 4.587
-2.5 | 0.109 | 0.01069 | -0.072 | 10.241
-2 | 0.169 | 0.0106 | -0.072 | 15.964
-1.5 | 0.229 | 0.00905 | -0.073 | 25.315
-1 | 0.289 | 0.00913 | -0.073 | 31.685
-0.5 | 0.349 | 0.00923 | -0.074 | 37.814
0 | 0.409 | 0.00938 | -0.074 | 43.609
0.5 | 0.467 | 0.00895 | -0.074 | 52.207
1 | 0.526 | 0.00957 | -0.075 | 54.884
1.5 | 0.583 | 0.00976 | -0.075 | 59.803
2 | 0.641 | 0.00995 | -0.075 | 64.464
2.5 | 0.697 | 0.01018 | -0.076 | 68.439
3 | 0.753 | 0.01044 | -0.076 | 72.145
3.5 | 0.81 | 0.01075 | -0.076 | 75.313
4 | 0.865 | 0.01036 | -0.076 | 83.449
4.5 | 0.919 | 0.01076 | -0.077 | 85.415
5 | 0.972 | 0.01122 | -0.077 | 86.619
5.5 | 1.023 | 0.01172 | -0.077 | 87.302
6 | 1.073 | 0.01227 | -0.078 | 87.453
6.5 | 1.115 | 0.01909 | -0.077 | 58.39
7 | 1.158 | 0.02011 | -0.078 | 57.598
7.5 | 1.198 | 0.0213 | -0.078 | 56.271
8 | 1.234 | 0.0225 | -0.078 | 54.873
8.5 | 1.267 | 0.02381 | -0.078 | 53.211
9 | 1.294 | 0.02506 | -0.079 | 51.65
9.5 | 1.313 | 0.02642 | -0.079 | 49.707
10 | 1.117 | 0.06698 | -0.038 | 16.673
10.5 | 1.121 | 0.07241 | -0.035 | 15.481
11 | 1.122 | 0.07647 | -0.035 | 14.668
11.5 | 1.115 | 0.08396 | -0.032 | 13.276
12 | 1.104 | 0.0881 | -0.031 | 12.529
12.5 | 1.088 | 0.09646 | -0.031 | 11.276
13 | 1.067 | 0.10098 | -0.031 | 10.567
13.5 | 1.042 | 0.11187 | -0.03 | 9.313
14 | 1.013 | 0.11817 | -0.029 | 8.574
14.5 | 0.982 | 0.12867 | -0.027 | 7.629

## 18. Re 250k Mach 0.00 (2)
BIGFOIL.COM POLAR EXPORT
NACA63-512 a=0.6
NACA63-512 a=0.6 |  |  |  | Cl Max: | 1.326 | at alpha= | 14 | deg
XFOIL ncrit=9 |  |  |  | L/D Max: | 93.3024 | at alpha= | 6.5 | deg
Re: | 250000 |  |  | Cd Min: | 0.23605 | at alpha= | -20 | deg
Mach: | 0 |  |  | Cl=0 at alpha= | -3.6715 | deg
|  |  |  | @ Cl=0.1, Cd= | 0.012582
|  |  |  | @ Cl=0.4, Cd= | 0.011136
|  |  |  | @ Cl=0.6, Cd= | 0.011143
alpha (deg) | Cl | Cd | Cm | Cl/Cd
-20 | -0.6182 | 0.23605 | 0.0316 | -2.6189
-19.5 | -0.5991 | 0.22964 | 0.0282 | -2.6089
-19 | -0.5805 | 0.2234 | 0.0241 | -2.5985
-18.5 | -0.5625 | 0.21696 | 0.0199 | -2.5926
-18 | -0.5453 | 0.21031 | 0.0153 | -2.5928
-17.5 | -0.5348 | 0.20493 | 0.0089 | -2.6097
-17 | -0.5147 | 0.19596 | 0.0061 | -2.6266
-16.5 | -0.4942 | 0.18949 | 0.0035 | -2.6081
-16 | -0.4769 | 0.18287 | -0.0003 | -2.6079
-15.5 | -0.4635 | 0.17604 | -0.0054 | -2.6329
-15 | -0.4607 | 0.17035 | -0.0122 | -2.7044
-14.5 | -0.4396 | 0.16055 | -0.0143 | -2.7381
-14 | -0.418 | 0.15385 | -0.0161 | -2.7169
-13 | -0.4027 | 0.14028 | -0.0273 | -2.8707
-12.5 | -0.3968 | 0.1324 | -0.0337 | -2.997
-12 | -0.3712 | 0.12389 | -0.0329 | -2.9962
-11.5 | -0.3543 | 0.11726 | -0.0363 | -3.0215
-11 | -0.3464 | 0.10966 | -0.0431 | -3.1589
-10.5 | -0.3417 | 0.09694 | -0.0587 | -3.5249
-10 | -0.3054 | 0.09094 | -0.0603 | -3.3583
-9.5 | -0.2925 | 0.08467 | -0.0636 | -3.4546
-9 | -0.3025 | 0.0764 | -0.0697 | -3.9594
-8.5 | -0.3501 | 0.06459 | -0.0841 | -5.4203
-8 | -0.3619 | 0.05367 | -0.0878 | -6.7431
-7.5 | -0.3315 | 0.04934 | -0.0879 | -6.7187
-7 | -0.3179 | 0.04203 | -0.0905 | -7.5636
-6.5 | -0.287 | 0.03001 | -0.0891 | -9.5635
-6 | -0.2407 | 0.02479 | -0.089 | -9.7096
-5 | -0.1395 | 0.01862 | -0.0878 | -7.4919
-4.5 | -0.0878 | 0.01714 | -0.087 | -5.1225
-4 | -0.0339 | 0.016 | -0.0868 | -2.1187
-3.5 | 0.0177 | 0.01473 | -0.0861 | 1.2016
-3 | 0.0715 | 0.01374 | -0.0862 | 5.2038
-2.5 | 0.1195 | 0.01179 | -0.0858 | 10.1357
-2 | 0.1737 | 0.01178 | -0.0855 | 14.7453
-1.5 | 0.2273 | 0.01164 | -0.0845 | 19.5275
-1 | 0.2797 | 0.01155 | -0.0837 | 24.2165
-0.5 | 0.3325 | 0.0114 | -0.0827 | 29.1667
0 | 0.3838 | 0.0112 | -0.0814 | 34.2679
0.5 | 0.4341 | 0.011 | -0.0795 | 39.4636
1 | 0.5144 | 0.01086 | -0.0847 | 47.3665
1.5 | 0.569 | 0.01107 | -0.0849 | 51.4002
2 | 0.6244 | 0.0112 | -0.085 | 55.75
2.5 | 0.6802 | 0.01129 | -0.085 | 60.248
3 | 0.735 | 0.01148 | -0.085 | 64.0244
3.5 | 0.7901 | 0.01162 | -0.0849 | 67.9948
4 | 0.8454 | 0.01166 | -0.0847 | 72.5043
4.5 | 0.9003 | 0.01169 | -0.0845 | 77.0145
5 | 0.9543 | 0.01149 | -0.0838 | 83.0548
5.5 | 1.0068 | 0.01141 | -0.0829 | 88.2384
6 | 1.0569 | 0.01145 | -0.0816 | 92.3057
6.5 | 1.1047 | 0.01184 | -0.0802 | 93.3024
7 | 1.1458 | 0.01262 | -0.0779 | 90.7924
7.5 | 1.1638 | 0.01474 | -0.0727 | 78.9552
8 | 1.1528 | 0.01815 | -0.064 | 63.5152
8.5 | 1.1423 | 0.02185 | -0.0566 | 52.2792
9 | 1.1518 | 0.02483 | -0.0521 | 46.3874
9.5 | 1.1629 | 0.02796 | -0.0484 | 41.5916
10 | 1.1726 | 0.03146 | -0.0449 | 37.2727
10.5 | 1.1913 | 0.03451 | -0.0422 | 34.5204
11 | 1.2114 | 0.03757 | -0.0399 | 32.2438
11.5 | 1.2389 | 0.04084 | -0.0374 | 30.3355
12 | 1.2635 | 0.04389 | -0.0356 | 28.7879
12.5 | 1.301 | 0.04809 | -0.0339 | 27.0534
13 | 1.3121 | 0.05227 | -0.032 | 25.1024
13.5 | 1.3215 | 0.05714 | -0.0304 | 23.1274
14 | 1.326 | 0.06283 | -0.0294 | 21.1046
14.5 | 1.3237 | 0.07018 | -0.0288 | 18.8615
15 | 1.3002 | 0.08037 | -0.0293 | 16.1777
15.5 | 1.2651 | 0.09211 | -0.032 | 13.7347
16 | 1.2281 | 0.10495 | -0.0371 | 11.7018
16.5 | 1.1906 | 0.11938 | -0.0449 | 9.9732
17 | 0.9973 | 0.19713 | -0.0897 | 5.0591
17.5 | 1.0026 | 0.20837 | -0.0942 | 4.8116
18 | 0.9976 | 0.22289 | -0.106 | 4.4758
18.5 | 1.0132 | 0.2294 | -0.1095 | 4.4167
19 | 1.0323 | 0.23573 | -0.1103 | 4.3792

## 19. Re 250k Mach 0.10 (1)
BIGFOIL.COM POLAR EXPORT
NACA63-512 a=0.6
NACA63-512 a=0.6 |  |  |  | Cl Max: | 1.314 | at alpha= | 9.5 | deg
JavaFoil+Calcfoil stall+Eppler ext transition |  |  |  | L/D Max: | 87.122 | at alpha= | 6 | deg
Re: | 250000 |  |  | Cd Min: | 0.00898 | at alpha= | 0.5 | deg
Mach: | 0.1 |  |  | Cl=0 at alpha= | -3.4167 | deg
|  |  |  | @ Cl=0.1, Cd= | 0.010763
|  |  |  | @ Cl=0.4, Cd= | 0.0094033
|  |  |  | @ Cl=0.6, Cd= | 0.0098359
alpha (deg) | Cl | Cd | Cm | Cl/Cd
-18 | -0.422 | 0.25481 | -0.021 | -1.656
-17.5 | -0.443 | 0.22691 | -0.022 | -1.95
-17 | -0.463 | 0.22235 | -0.022 | -2.083
-16.5 | -0.483 | 0.18938 | -0.022 | -2.551
-16 | -0.503 | 0.17934 | -0.023 | -2.803
-15.5 | -0.521 | 0.17115 | -0.023 | -3.044
-15 | -0.538 | 0.15673 | -0.023 | -3.433
-14.5 | -0.553 | 0.14506 | -0.023 | -3.811
-14 | -0.566 | 0.13319 | -0.023 | -4.247
-13.5 | -0.574 | 0.12492 | -0.023 | -4.599
-13 | -0.577 | 0.11675 | -0.023 | -4.942
-12.5 | -0.576 | 0.10844 | -0.023 | -5.314
-12 | -0.572 | 0.10055 | -0.024 | -5.689
-11.5 | -0.564 | 0.0936 | -0.024 | -6.027
-11 | -0.552 | 0.08626 | -0.025 | -6.403
-10.5 | -0.537 | 0.07997 | -0.025 | -6.709
-10 | -0.517 | 0.07454 | -0.025 | -6.934
-9.5 | -0.493 | 0.06922 | -0.026 | -7.128
-9 | -0.466 | 0.0649 | -0.026 | -7.182
-8.5 | -0.434 | 0.06088 | -0.027 | -7.134
-8 | -0.399 | 0.05618 | -0.028 | -7.107
-7.5 | -0.362 | 0.05283 | -0.029 | -6.851
-7 | -0.322 | 0.04964 | -0.029 | -6.496
-6.5 | -0.281 | 0.0465 | -0.03 | -6.047
-6 | -0.238 | 0.04363 | -0.03 | -5.462
-5.5 | -0.194 | 0.04123 | -0.031 | -4.706
-5 | -0.149 | 0.0391 | -0.031 | -3.801
-4.5 | -0.102 | 0.03724 | -0.032 | -2.748
-4 | -0.069 | 0.01119 | -0.071 | -6.143
-3.5 | -0.01 | 0.01107 | -0.071 | -0.864
-3 | 0.05 | 0.01088 | -0.072 | 4.604
-2.5 | 0.11 | 0.01074 | -0.072 | 10.243
-2 | 0.17 | 0.01064 | -0.073 | 15.979
-1.5 | 0.23 | 0.00909 | -0.073 | 25.311
-1 | 0.291 | 0.00918 | -0.074 | 31.672
-0.5 | 0.351 | 0.00924 | -0.074 | 37.964
0 | 0.411 | 0.00944 | -0.075 | 43.527
0.5 | 0.469 | 0.00898 | -0.075 | 52.214
1 | 0.528 | 0.0096 | -0.075 | 54.956
1.5 | 0.586 | 0.00979 | -0.075 | 59.839
2 | 0.644 | 0.00998 | -0.076 | 64.523
2.5 | 0.7 | 0.01022 | -0.076 | 68.456
3 | 0.757 | 0.01048 | -0.076 | 72.176
3.5 | 0.813 | 0.0108 | -0.077 | 75.301
4 | 0.869 | 0.01042 | -0.077 | 83.383
4.5 | 0.923 | 0.01082 | -0.077 | 85.296
5 | 0.976 | 0.01129 | -0.077 | 86.432
5.5 | 1.028 | 0.0118 | -0.078 | 87.066
6 | 1.077 | 0.01237 | -0.078 | 87.122
6.5 | 1.119 | 0.01926 | -0.078 | 58.101
7 | 1.163 | 0.02029 | -0.078 | 57.306
7.5 | 1.202 | 0.02146 | -0.078 | 56.031
8 | 1.238 | 0.02273 | -0.079 | 54.471
8.5 | 1.269 | 0.02406 | -0.079 | 52.756
9 | 1.296 | 0.02532 | -0.079 | 51.192
9.5 | 1.314 | 0.02672 | -0.079 | 49.175
10 | 1.115 | 0.06786 | -0.037 | 16.427
10.5 | 1.118 | 0.07212 | -0.036 | 15.505
11 | 1.115 | 0.07746 | -0.035 | 14.401
11.5 | 1.106 | 0.08283 | -0.033 | 13.356
12 | 1.092 | 0.08878 | -0.032 | 12.299
12.5 | 1.071 | 0.09617 | -0.03 | 11.138
13 | 1.046 | 0.10595 | -0.03 | 9.875
13.5 | 1.017 | 0.115 | -0.029 | 8.841
14 | 0.983 | 0.12046 | -0.028 | 8.162
14.5 | 0.947 | 0.13119 | -0.027 | 7.218

## 20. Re 250k Mach 0.10 (2)
BIGFOIL.COM POLAR EXPORT
NACA63-512 a=0.6
NACA63-512 a=0.6 |  |  |  | Cl Max: | 1.313 | at alpha= | 13.5 | deg
XFOIL ncrit=9 |  |  |  | L/D Max: | 93.0067 | at alpha= | 6.5 | deg
Re: | 250000 |  |  | Cd Min: | 0.23671 | at alpha= | -20 | deg
Mach: | 0.1 |  |  | Cl=0 at alpha= | -3.6699 | deg
|  |  |  | @ Cl=0.1, Cd= | 0.012666
|  |  |  | @ Cl=0.4, Cd= | 0.0112
|  |  |  | @ Cl=0.6, Cd= | 0.011186
alpha (deg) | Cl | Cd | Cm | Cl/Cd
-20 | -0.6196 | 0.23671 | 0.032 | -2.6175
-19.5 | -0.6005 | 0.23032 | 0.0285 | -2.6072
-19 | -0.5817 | 0.22403 | 0.0243 | -2.5965
-18.5 | -0.5636 | 0.21754 | 0.0201 | -2.5908
-18 | -0.5463 | 0.21089 | 0.0153 | -2.5904
-17.5 | -0.5357 | 0.20559 | 0.0089 | -2.6057
-17 | -0.5146 | 0.19646 | 0.0063 | -2.6194
-16.5 | -0.4942 | 0.19 | 0.0035 | -2.6011
-16 | -0.4768 | 0.18333 | -0.0003 | -2.6008
-15.5 | -0.4639 | 0.17659 | -0.0057 | -2.627
-15 | -0.4604 | 0.1709 | -0.0123 | -2.694
-14.5 | -0.4376 | 0.16099 | -0.0141 | -2.7182
-14 | -0.4167 | 0.1543 | -0.0162 | -2.7006
-13.5 | -0.4013 | 0.14753 | -0.0198 | -2.7201
-13 | -0.4016 | 0.14079 | -0.0277 | -2.8525
-12.5 | -0.3964 | 0.1315 | -0.0334 | -3.0144
-12 | -0.368 | 0.12441 | -0.033 | -2.958
-11.5 | -0.3514 | 0.1177 | -0.0366 | -2.9856
-11 | -0.3454 | 0.11 | -0.0443 | -3.14
-10.5 | -0.3354 | 0.0977 | -0.0578 | -3.433
-10 | -0.3003 | 0.09164 | -0.0603 | -3.277
-9.5 | -0.2888 | 0.08534 | -0.0635 | -3.3841
-9 | -0.3037 | 0.07652 | -0.0712 | -3.9689
-8.5 | -0.3464 | 0.06556 | -0.0842 | -5.2837
-8 | -0.3548 | 0.05482 | -0.0876 | -6.4721
-7.5 | -0.3268 | 0.05051 | -0.0876 | -6.47
-7 | -0.3168 | 0.04274 | -0.0909 | -7.4123
-6.5 | -0.2886 | 0.03025 | -0.0897 | -9.5405
-6 | -0.2418 | 0.02518 | -0.0896 | -9.6029
-5 | -0.1404 | 0.01886 | -0.0883 | -7.4443
-4.5 | -0.0886 | 0.01728 | -0.0875 | -5.1273
-4 | -0.034 | 0.01618 | -0.0874 | -2.1014
-3.5 | 0.0175 | 0.01481 | -0.0866 | 1.1816
-3 | 0.0717 | 0.01382 | -0.0867 | 5.1881
-2.5 | 0.12 | 0.01185 | -0.0863 | 10.1266
-2 | 0.1745 | 0.01182 | -0.086 | 14.7631
-1.5 | 0.2285 | 0.01172 | -0.0851 | 19.4966
-1 | 0.2813 | 0.01159 | -0.0842 | 24.2709
-0.5 | 0.3342 | 0.01147 | -0.0832 | 29.1369
0 | 0.3862 | 0.01125 | -0.0819 | 34.3289
0.5 | 0.4355 | 0.01107 | -0.0798 | 39.3406
1 | 0.5172 | 0.0109 | -0.0851 | 47.4495
1.5 | 0.572 | 0.0111 | -0.0853 | 51.5315
2 | 0.6275 | 0.01127 | -0.0854 | 55.6788
2.5 | 0.6841 | 0.01133 | -0.0854 | 60.3795
3 | 0.7392 | 0.01152 | -0.0854 | 64.1667
3.5 | 0.7945 | 0.01167 | -0.0853 | 68.0805
4 | 0.85 | 0.01173 | -0.0851 | 72.4638
4.5 | 0.9052 | 0.01176 | -0.0848 | 76.9728
5 | 0.9601 | 0.01153 | -0.084 | 83.2697
5.5 | 1.0126 | 0.01146 | -0.0831 | 88.3595
6 | 1.0627 | 0.01153 | -0.0818 | 92.1683
6.5 | 1.1105 | 0.01194 | -0.0802 | 93.0067
7 | 1.1506 | 0.01278 | -0.0777 | 90.0313
7.5 | 1.1639 | 0.01513 | -0.0718 | 76.9266
8 | 1.1499 | 0.01859 | -0.0627 | 61.8558
8.5 | 1.1408 | 0.02235 | -0.0557 | 51.0425
9 | 1.1507 | 0.02539 | -0.0514 | 45.321
9.5 | 1.1619 | 0.02858 | -0.0477 | 40.6543
10 | 1.1704 | 0.03228 | -0.0441 | 36.2577
10.5 | 1.1906 | 0.03526 | -0.0415 | 33.7663
11 | 1.2109 | 0.03843 | -0.0391 | 31.5092
11.5 | 1.2393 | 0.0417 | -0.0366 | 29.7194
12 | 1.2638 | 0.0449 | -0.0348 | 28.147
12.5 | 1.2976 | 0.04937 | -0.033 | 26.2832
13 | 1.307 | 0.05396 | -0.0311 | 24.2216
13.5 | 1.313 | 0.05933 | -0.0296 | 22.1305
14 | 1.3127 | 0.06564 | -0.0288 | 19.9985
14.5 | 1.304 | 0.0734 | -0.0287 | 17.7657
15 | 1.2801 | 0.08355 | -0.0299 | 15.3214
15.5 | 1.2464 | 0.09556 | -0.0335 | 13.0431
16 | 1.2092 | 0.10926 | -0.0398 | 11.0672
16.5 | 0.9807 | 0.19315 | -0.089 | 5.0774
17 | 0.9974 | 0.19908 | -0.0912 | 5.01
17.5 | 1.0043 | 0.20989 | -0.0954 | 4.7849
18 | 0.9998 | 0.22417 | -0.1071 | 4.46
18.5 | 1.0151 | 0.23094 | -0.1108 | 4.3955

## 21. Re 250k Mach 0.25 (1)
BIGFOIL.COM POLAR EXPORT
NACA63-512 a=0.6
NACA63-512 a=0.6 |  |  |  | Cl Max: | 1.281 | at alpha= | 8.5 | deg
JavaFoil+Calcfoil stall+Eppler ext transition |  |  |  | L/D Max: | 85.581 | at alpha= | 5.5 | deg
Re: | 250000 |  |  | Cd Min: | 0.00922 | at alpha= | -1.5 | deg
Mach: | 0.25 |  |  | Cl=0 at alpha= | -3.418 | deg
|  |  |  | @ Cl=0.1, Cd= | 0.010901
|  |  |  | @ Cl=0.4, Cd= | 0.0093958
|  |  |  | @ Cl=0.6, Cd= | 0.00997
alpha (deg) | Cl | Cd | Cm | Cl/Cd
-16 | -0.104 | 0.3287 | -0.023 | -0.317
-15.5 | -0.206 | 0.29242 | -0.022 | -0.705
-15 | -0.268 | 0.25299 | -0.021 | -1.058
-14.5 | -0.321 | 0.21209 | -0.022 | -1.513
-14 | -0.368 | 0.19302 | -0.023 | -1.909
-13.5 | -0.409 | 0.16302 | -0.023 | -2.51
-13 | -0.439 | 0.14863 | -0.024 | -2.955
-12.5 | -0.464 | 0.12668 | -0.024 | -3.66
-12 | -0.482 | 0.11548 | -0.023 | -4.175
-11.5 | -0.494 | 0.10417 | -0.024 | -4.746
-11 | -0.5 | 0.09566 | -0.024 | -5.228
-10.5 | -0.499 | 0.08838 | -0.025 | -5.647
-10 | -0.492 | 0.08093 | -0.025 | -6.073
-9.5 | -0.478 | 0.07391 | -0.026 | -6.464
-9 | -0.458 | 0.06843 | -0.026 | -6.691
-8.5 | -0.431 | 0.06246 | -0.027 | -6.898
-8 | -0.399 | 0.05805 | -0.027 | -6.877
-7.5 | -0.364 | 0.05456 | -0.029 | -6.677
-7 | -0.326 | 0.05066 | -0.029 | -6.44
-6.5 | -0.286 | 0.04751 | -0.03 | -6.012
-6 | -0.243 | 0.04448 | -0.031 | -5.46
-5.5 | -0.198 | 0.04176 | -0.032 | -4.747
-5 | -0.152 | 0.03933 | -0.032 | -3.867
-4.5 | -0.105 | 0.03748 | -0.033 | -2.798
-4 | -0.057 | 0.03569 | -0.034 | -1.59
-3.5 | -0.01 | 0.01117 | -0.073 | -0.879
-3 | 0.051 | 0.01102 | -0.074 | 4.666
-2.5 | 0.113 | 0.01087 | -0.074 | 10.396
-2 | 0.175 | 0.01072 | -0.075 | 16.303
-1.5 | 0.237 | 0.00922 | -0.075 | 25.656
-1 | 0.299 | 0.00932 | -0.076 | 32.071
-0.5 | 0.361 | 0.00929 | -0.076 | 38.802
0 | 0.42 | 0.00945 | -0.076 | 44.395
0.5 | 0.48 | 0.00961 | -0.076 | 49.95
1 | 0.54 | 0.00977 | -0.077 | 55.318
1.5 | 0.6 | 0.00997 | -0.077 | 60.193
2 | 0.66 | 0.01021 | -0.077 | 64.612
2.5 | 0.717 | 0.01047 | -0.078 | 68.445
3 | 0.775 | 0.01077 | -0.078 | 71.992
3.5 | 0.833 | 0.01111 | -0.078 | 75.014
4 | 0.89 | 0.01076 | -0.079 | 82.673
4.5 | 0.945 | 0.01122 | -0.079 | 84.267
5 | 0.999 | 0.01171 | -0.079 | 85.33
5.5 | 1.051 | 0.01228 | -0.08 | 85.581
6 | 1.096 | 0.01903 | -0.079 | 57.597
6.5 | 1.143 | 0.02019 | -0.08 | 56.606
7 | 1.185 | 0.0214 | -0.08 | 55.386
7.5 | 1.223 | 0.02265 | -0.08 | 53.996
8 | 1.255 | 0.02411 | -0.08 | 52.039
8.5 | 1.281 | 0.02558 | -0.081 | 50.082
9 | 1.094 | 0.06003 | -0.039 | 18.226
9.5 | 1.102 | 0.06513 | -0.037 | 16.914
10 | 1.098 | 0.07037 | -0.036 | 15.604
10.5 | 1.084 | 0.07546 | -0.032 | 14.364
11 | 1.06 | 0.08224 | -0.031 | 12.894
11.5 | 1.027 | 0.089 | -0.031 | 11.535
12 | 0.982 | 0.09932 | -0.028 | 9.888
12.5 | 0.928 | 0.11114 | -0.027 | 8.351
13 | 0.865 | 0.12008 | -0.026 | 7.206
13.5 | 0.795 | 0.13 | -0.025 | 6.112

## 22. Re 250k Mach 0.25 (2)
BIGFOIL.COM POLAR EXPORT
NACA63-512 a=0.6
NACA63-512 a=0.6 |  |  |  | Cl Max: | 1.2711 | at alpha= | 12.5 | deg
XFOIL ncrit=9 |  |  |  | L/D Max: | 91.4453 | at alpha= | 6 | deg
Re: | 250000 |  |  | Cd Min: | 0.24063 | at alpha= | -20 | deg
Mach: | 0.25 |  |  | Cl=0 at alpha= | -3.6627 | deg
|  |  |  | @ Cl=0.1, Cd= | 0.013213
|  |  |  | @ Cl=0.4, Cd= | 0.011633
|  |  |  | @ Cl=0.6, Cd= | 0.01139
alpha (deg) | Cl | Cd | Cm | Cl/Cd
-20 | -0.628 | 0.24063 | 0.034 | -2.6098
-19.5 | -0.6085 | 0.23417 | 0.03 | -2.5985
-19 | -0.5888 | 0.22758 | 0.0255 | -2.5872
-18.5 | -0.5696 | 0.2208 | 0.0211 | -2.5797
-18 | -0.5527 | 0.21444 | 0.0154 | -2.5774
-17.5 | -0.5413 | 0.20926 | 0.0091 | -2.5867
-17 | -0.5155 | 0.19933 | 0.0073 | -2.5862
-16.5 | -0.4953 | 0.19276 | 0.0039 | -2.5695
-16 | -0.477 | 0.18583 | -0.0003 | -2.5669
-15.5 | -0.4664 | 0.17977 | -0.0068 | -2.5944
-15 | -0.4594 | 0.17384 | -0.0129 | -2.6427
-14.5 | -0.4297 | 0.16344 | -0.0136 | -2.6291
-14 | -0.4105 | 0.15665 | -0.0167 | -2.6205
-13.5 | -0.3951 | 0.14963 | -0.021 | -2.6405
-13 | -0.3958 | 0.14342 | -0.0295 | -2.7597
-12.5 | -0.3776 | 0.13366 | -0.0319 | -2.8251
-12 | -0.3527 | 0.12683 | -0.034 | -2.7809
-11.5 | -0.3367 | 0.11979 | -0.0385 | -2.8108
-11 | -0.3304 | 0.11134 | -0.0519 | -2.9675
-10.5 | -0.3039 | 0.10123 | -0.0569 | -3.0021
-10 | -0.2793 | 0.09491 | -0.0602 | -2.9428
-9.5 | -0.273 | 0.08845 | -0.0633 | -3.0865
-9 | -0.295 | 0.07925 | -0.0746 | -3.7224
-8.5 | -0.3011 | 0.0695 | -0.0781 | -4.3324
-8 | -0.2793 | 0.06661 | -0.0749 | -4.1931
-7.5 | -0.2948 | 0.05699 | -0.0847 | -5.1728
-7 | -0.3068 | 0.04661 | -0.0925 | -6.5823
-6.5 | -0.2739 | 0.04153 | -0.0929 | -6.5952
-6 | -0.2463 | 0.02784 | -0.0929 | -8.847
-5.5 | -0.1963 | 0.02474 | -0.0923 | -7.9345
-5 | -0.1457 | 0.02035 | -0.0914 | -7.1597
-4.5 | -0.0916 | 0.01808 | -0.091 | -5.0664
-4 | -0.0365 | 0.01672 | -0.0902 | -2.183
-3.5 | 0.0176 | 0.0153 | -0.0897 | 1.1503
-3 | 0.0729 | 0.01431 | -0.0892 | 5.0943
-2.5 | 0.1238 | 0.01225 | -0.0894 | 10.1061
-2 | 0.1792 | 0.01203 | -0.0884 | 14.8961
-1.5 | 0.2351 | 0.01204 | -0.0879 | 19.5266
-1 | 0.2898 | 0.01185 | -0.0866 | 24.4557
-0.5 | 0.3444 | 0.01177 | -0.0858 | 29.2608
0 | 0.3987 | 0.01164 | -0.0847 | 34.2526
0.5 | 0.449 | 0.01137 | -0.0824 | 39.4899
1 | 0.5307 | 0.01125 | -0.0872 | 47.1733
1.5 | 0.5886 | 0.01136 | -0.0874 | 51.8134
2 | 0.646 | 0.01151 | -0.0875 | 56.1251
2.5 | 0.703 | 0.01173 | -0.0875 | 59.9318
3 | 0.7607 | 0.01189 | -0.0874 | 63.9781
3.5 | 0.8195 | 0.01193 | -0.0873 | 68.6924
4 | 0.8773 | 0.01198 | -0.087 | 73.2304
4.5 | 0.9341 | 0.01204 | -0.0865 | 77.5831
5 | 0.9894 | 0.01188 | -0.0854 | 83.2828
5.5 | 1.0438 | 0.01178 | -0.0841 | 88.6078
6 | 1.0946 | 0.01197 | -0.0823 | 91.4453
6.5 | 1.1408 | 0.01252 | -0.08 | 91.1182
7 | 1.17 | 0.01392 | -0.0753 | 84.0517
7.5 | 1.1579 | 0.01711 | -0.0658 | 67.6739
8 | 1.138 | 0.0212 | -0.0572 | 53.6792
8.5 | 1.1367 | 0.02506 | -0.0517 | 45.3591
9 | 1.1447 | 0.02863 | -0.0477 | 39.9825
9.5 | 1.1567 | 0.03216 | -0.0442 | 35.967
10 | 1.1653 | 0.03626 | -0.0407 | 32.1373
10.5 | 1.1883 | 0.03942 | -0.038 | 30.1446
11 | 1.2159 | 0.04316 | -0.0351 | 28.1719
11.5 | 1.2396 | 0.04678 | -0.0329 | 26.4985
12 | 1.2603 | 0.05111 | -0.0309 | 24.6586
12.5 | 1.2711 | 0.0577 | -0.0289 | 22.0295
13 | 1.262 | 0.06492 | -0.028 | 19.4393
13.5 | 1.2434 | 0.07375 | -0.0285 | 16.8597
14 | 1.2164 | 0.08467 | -0.031 | 14.3664
14.5 | 1.182 | 0.09782 | -0.0361 | 12.0834
15 | 1.1412 | 0.11381 | -0.0445 | 10.0272
15.5 | 1.0957 | 0.13329 | -0.0568 | 8.2204
16 | 1.0473 | 0.1578 | -0.073 | 6.6369
16.5 | 1.0224 | 0.17826 | -0.0847 | 5.7354
17 | 1.0013 | 0.20867 | -0.0988 | 4.7985
17.5 | 1.0164 | 0.21758 | -0.1012 | 4.6714

## 23. Re 250k Mach 0.50 (1)
BIGFOIL.COM POLAR EXPORT
NACA63-512 a=0.6
NACA63-512 a=0.6 |  |  |  | Cl Max: | 1.253 | at alpha= | 7 | deg
JavaFoil+Calcfoil stall+Eppler ext transition |  |  |  | L/D Max: | 79.508 | at alpha= | 4.5 | deg
Re: | 250000 |  |  | Cd Min: | 0.0097 | at alpha= | -1 | deg
Mach: | 0.5 |  |  | Cl=0 at alpha= | -3.4318 | deg
|  |  |  | @ Cl=0.1, Cd= | 0.032962
|  |  |  | @ Cl=0.4, Cd= | 0.009853
|  |  |  | @ Cl=0.6, Cd= | 0.010689
alpha (deg) | Cl | Cd | Cm | Cl/Cd
-20 | -0.914 | 0.25956 | -0.038 | -3.521
-19.5 | -0.887 | 0.25701 | -0.038 | -3.451
-19 | -0.858 | 0.25058 | -0.036 | -3.423
-18.5 | -0.83 | 0.24304 | -0.036 | -3.417
-18 | -0.803 | 0.24263 | -0.036 | -3.311
-17.5 | -0.776 | 0.22262 | -0.037 | -3.487
-17 | -0.749 | 0.21802 | -0.037 | -3.437
-16.5 | -0.721 | 0.21325 | -0.036 | -3.38
-16 | -0.693 | 0.21088 | -0.035 | -3.285
-15.5 | -0.666 | 0.20083 | -0.035 | -3.314
-15 | -0.638 | 0.18788 | -0.035 | -3.398
-14.5 | -0.611 | 0.18343 | -0.036 | -3.331
-14 | -0.584 | 0.17923 | -0.036 | -3.257
-13.5 | -0.555 | 0.17308 | -0.034 | -3.208
-13 | -0.528 | 0.16799 | -0.034 | -3.141
-12.5 | -0.5 | 0.15743 | -0.034 | -3.178
-12 | -0.473 | 0.155 | -0.034 | -3.05
-11.5 | -0.445 | 0.15145 | -0.034 | -2.941
-11 | -0.418 | 0.1477 | -0.035 | -2.83
-10.5 | -0.39 | 0.14033 | -0.031 | -2.776
-10 | -0.362 | 0.14084 | -0.032 | -2.571
-9.5 | -0.335 | 0.19352 | -0.032 | -1.729
-9 | -0.307 | 0.13576 | -0.032 | -2.262
-8.5 | -0.28 | 0.13329 | -0.032 | -2.098
-8 | -0.252 | 0.11459 | -0.028 | -2.196
-7.5 | -0.224 | 0.10854 | -0.029 | -2.066
-7 | -0.197 | 0.09447 | -0.03 | -2.083
-6.5 | -0.264 | 0.05726 | -0.029 | -4.614
-6 | -0.246 | 0.04999 | -0.031 | -4.924
-5.5 | -0.209 | 0.04511 | -0.033 | -4.642
-5 | -0.164 | 0.04184 | -0.034 | -3.929
-4.5 | -0.115 | 0.03924 | -0.035 | -2.926
-4 | -0.063 | 0.03704 | -0.036 | -1.691
-3.5 | -0.009 | 0.03528 | -0.037 | -0.249
-3 | 0.057 | 0.01157 | -0.081 | 4.948
-2.5 | 0.101 | 0.03346 | -0.038 | 3.03
-2 | 0.195 | 0.01122 | -0.082 | 17.375
-1.5 | 0.264 | 0.01113 | -0.083 | 23.732
-1 | 0.334 | 0.0097 | -0.083 | 34.438
-0.5 | 0.403 | 0.00986 | -0.084 | 40.894
0 | 0.464 | 0.01019 | -0.084 | 45.519
0.5 | 0.531 | 0.01042 | -0.084 | 50.939
1 | 0.598 | 0.01068 | -0.085 | 55.948
1.5 | 0.664 | 0.01098 | -0.085 | 60.471
2 | 0.73 | 0.01131 | -0.086 | 64.532
2.5 | 0.792 | 0.01169 | -0.086 | 67.724
3 | 0.857 | 0.01212 | -0.086 | 70.661
3.5 | 0.92 | 0.01261 | -0.087 | 73.004
4 | 0.982 | 0.01316 | -0.087 | 74.596
4.5 | 1.042 | 0.0131 | -0.087 | 79.508
5 | 1.098 | 0.01386 | -0.088 | 79.264
5.5 | 1.146 | 0.02178 | -0.087 | 52.619
6 | 1.192 | 0.02342 | -0.088 | 50.914
6.5 | 1.231 | 0.02519 | -0.088 | 48.879
7 | 1.253 | 0.02729 | -0.088 | 45.934
7.5 | 1.051 | 0.05435 | -0.038 | 19.341
8 | 0.996 | 0.0609 | -0.035 | 16.362
8.5 | 0.642 | 0.09271 | -0.03 | 6.93
9 | 0.669 | 0.11099 | -0.034 | 6.028
9.5 | 0.695 | 0.12302 | -0.033 | 5.651
10 | 0.722 | 0.13622 | -0.038 | 5.301
10.5 | 0.748 | 0.139 | -0.039 | 5.383
11 | 0.774 | 0.13538 | -0.039 | 5.719
11.5 | 0.802 | 0.15492 | -0.044 | 5.174
12 | 0.827 | 0.15874 | -0.044 | 5.212

## 24. Re 250k Mach 0.50 (2)
BIGFOIL.COM POLAR EXPORT
NACA63-512 a=0.6
NACA63-512 a=0.6 |  |  |  | Cl Max: | 1.2057 | at alpha= | 6.5 | deg
XFOIL ncrit=9 |  |  |  | L/D Max: | 83.9697 | at alpha= | 5.5 | deg
Re: | 250000 |  |  | Cd Min: | 0.2617 | at alpha= | -20 | deg
Mach: | 0.5 |  |  | Cl=0 at alpha= | -3.6317 | deg
|  |  |  | @ Cl=0.1, Cd= | 0.016137
|  |  |  | @ Cl=0.4, Cd= | 0.013273
|  |  |  | @ Cl=0.6, Cd= | 0.013008
alpha (deg) | Cl | Cd | Cm | Cl/Cd
-20 | -0.6753 | 0.2617 | 0.0419 | -2.5804
-19.5 | -0.6514 | 0.25365 | 0.0365 | -2.5681
-19 | -0.6272 | 0.24569 | 0.0305 | -2.5528
-18.5 | -0.6069 | 0.23935 | 0.0234 | -2.5356
-18 | -0.5834 | 0.23052 | 0.0182 | -2.5308
-17.5 | -0.5562 | 0.22103 | 0.0146 | -2.5164
-17 | -0.532 | 0.21326 | 0.0098 | -2.4946
-16.5 | -0.5085 | 0.20547 | 0.0043 | -2.4748
-16 | -0.4926 | 0.19986 | -0.0035 | -2.4647
-15.5 | -0.4675 | 0.18993 | -0.0078 | -2.4614
-15 | -0.4396 | 0.18111 | -0.0112 | -2.4273
-14.5 | -0.4156 | 0.17339 | -0.016 | -2.3969
-14 | -0.3936 | 0.16564 | -0.0219 | -2.3762
-13.5 | -0.3882 | 0.16084 | -0.0315 | -2.4136
-13 | -0.3503 | 0.14913 | -0.0333 | -2.349
-12.5 | -0.3247 | 0.14149 | -0.0387 | -2.2949
-12 | -0.2968 | 0.13312 | -0.0487 | -2.2296
-11.5 | -0.2913 | 0.12688 | -0.0579 | -2.2959
-11 | -0.26 | 0.11766 | -0.057 | -2.2098
-10.5 | -0.2445 | 0.11124 | -0.0592 | -2.198
-10 | -0.2439 | 0.10519 | -0.0653 | -2.3187
-9.5 | -0.2452 | 0.09853 | -0.0719 | -2.4886
-9 | -0.2123 | 0.09113 | -0.0686 | -2.3296
-8.5 | -0.2028 | 0.08469 | -0.0726 | -2.3946
-8 | -0.2172 | 0.07642 | -0.0821 | -2.8422
-7.5 | -0.1937 | 0.07054 | -0.0805 | -2.746
-7 | -0.1853 | 0.0642 | -0.0839 | -2.8863
-6.5 | -0.2257 | 0.05379 | -0.1001 | -4.1959
-6 | -0.2129 | 0.042 | -0.1031 | -5.069
-5.5 | -0.1999 | 0.03283 | -0.1064 | -6.0889
-5 | -0.1599 | 0.02721 | -0.1057 | -5.8765
-4.5 | -0.1063 | 0.02292 | -0.1052 | -4.6379
-4 | -0.0464 | 0.02017 | -0.1038 | -2.3004
-3.5 | 0.0166 | 0.01821 | -0.1025 | 0.91159
-3 | 0.0775 | 0.01656 | -0.1013 | 4.68
-2.5 | 0.1402 | 0.01538 | -0.1004 | 9.1157
-2 | 0.1976 | 0.01345 | -0.1003 | 14.6914
-1.5 | 0.2615 | 0.01321 | -0.0989 | 19.7956
-1 | 0.323 | 0.01333 | -0.0977 | 24.2311
-0.5 | 0.3838 | 0.01333 | -0.0963 | 28.7922
0 | 0.449 | 0.0131 | -0.0954 | 34.2748
0.5 | 0.509 | 0.01315 | -0.0943 | 38.7072
1 | 0.5643 | 0.0131 | -0.0917 | 43.0763
1.5 | 0.654 | 0.01287 | -0.0957 | 50.8159
2 | 0.7196 | 0.01312 | -0.0958 | 54.8476
2.5 | 0.7831 | 0.01349 | -0.0955 | 58.0504
3 | 0.8473 | 0.01381 | -0.0949 | 61.3541
3.5 | 0.9125 | 0.01403 | -0.0941 | 65.0392
4 | 0.9782 | 0.01417 | -0.0931 | 69.0332
4.5 | 1.0465 | 0.01405 | -0.0917 | 74.484
5 | 1.1096 | 0.01394 | -0.0893 | 79.5983
5.5 | 1.1655 | 0.01388 | -0.0851 | 83.9697
6 | 1.2055 | 0.01462 | -0.0793 | 82.4555
6.5 | 1.2057 | 0.01654 | -0.0689 | 72.896
7 | 1.1737 | 0.02111 | -0.0587 | 55.5992
7.5 | 1.1431 | 0.02707 | -0.0517 | 42.2276
8 | 1.1314 | 0.03267 | -0.0467 | 34.6312
8.5 | 1.1295 | 0.03806 | -0.0429 | 29.6768
9 | 1.1368 | 0.04315 | -0.0396 | 26.3453
9.5 | 1.1504 | 0.04802 | -0.0361 | 23.9567
10 | 1.1665 | 0.05316 | -0.0331 | 21.9432
10.5 | 1.1795 | 0.05945 | -0.0304 | 19.8402
11 | 1.1747 | 0.06796 | -0.0303 | 17.2852
11.5 | 1.1572 | 0.0785 | -0.0326 | 14.7414

## 25. Re 500k Mach 0.00 (1)
BIGFOIL.COM POLAR EXPORT
NACA63-512 a=0.6
NACA63-512 a=0.6 |  |  |  | Cl Max: | 1.335 | at alpha= | 10.5 | deg
JavaFoil+Calcfoil stall+Eppler ext transition |  |  |  | L/D Max: | 115.574 | at alpha= | 6 | deg
Re: | 500000 |  |  | Cd Min: | 0.00717 | at alpha= | -1.5 | deg
Mach: | 0 |  |  | Cl=0 at alpha= | -3.4167 | deg
|  |  |  | @ Cl=0.1, Cd= | 0.0089659
|  |  |  | @ Cl=0.4, Cd= | 0.0072695
|  |  |  | @ Cl=0.6, Cd= | 0.0077825
alpha (deg) | Cl | Cd | Cm | Cl/Cd
-18.5 | -0.451 | 0.2134 | -0.023 | -2.114
-18 | -0.469 | 0.20536 | -0.023 | -2.284
-17.5 | -0.487 | 0.18966 | -0.023 | -2.568
-17 | -0.505 | 0.18225 | -0.023 | -2.769
-16.5 | -0.522 | 0.16145 | -0.023 | -3.232
-16 | -0.538 | 0.15091 | -0.023 | -3.565
-15.5 | -0.553 | 0.1454 | -0.024 | -3.805
-15 | -0.567 | 0.13308 | -0.024 | -4.258
-14.5 | -0.578 | 0.12778 | -0.024 | -4.525
-14 | -0.588 | 0.11718 | -0.025 | -5.015
-13.5 | -0.593 | 0.10832 | -0.024 | -5.473
-13 | -0.593 | 0.10156 | -0.024 | -5.834
-12.5 | -0.589 | 0.09613 | -0.025 | -6.129
-12 | -0.582 | 0.08993 | -0.025 | -6.476
-11.5 | -0.572 | 0.08341 | -0.025 | -6.861
-11 | -0.558 | 0.07767 | -0.026 | -7.19
-10.5 | -0.541 | 0.07395 | -0.026 | -7.317
-10 | -0.52 | 0.06826 | -0.026 | -7.615
-9.5 | -0.495 | 0.06434 | -0.028 | -7.7
-9 | -0.467 | 0.05978 | -0.028 | -7.814
-8.5 | -0.435 | 0.05593 | -0.028 | -7.771
-8 | -0.399 | 0.05258 | -0.03 | -7.595
-7.5 | -0.362 | 0.04918 | -0.031 | -7.357
-7 | -0.322 | 0.04634 | -0.032 | -6.956
-6.5 | -0.281 | 0.04367 | -0.033 | -6.432
-6 | -0.238 | 0.04101 | -0.033 | -5.805
-5.5 | -0.194 | 0.03826 | -0.036 | -5.075
-5 | -0.184 | 0.00982 | -0.07 | -18.741
-4.5 | -0.127 | 0.00968 | -0.07 | -13.083
-4 | -0.068 | 0.00952 | -0.07 | -7.184
-3.5 | -0.01 | 0.00927 | -0.071 | -1.027
-3 | 0.05 | 0.00911 | -0.071 | 5.471
-2.5 | 0.109 | 0.00894 | -0.072 | 12.244
-2 | 0.169 | 0.0088 | -0.072 | 19.228
-1.5 | 0.229 | 0.00717 | -0.073 | 31.965
-1 | 0.289 | 0.00717 | -0.073 | 40.334
-0.5 | 0.349 | 0.00721 | -0.074 | 48.383
0 | 0.409 | 0.00728 | -0.074 | 56.138
0.5 | 0.469 | 0.00741 | -0.075 | 63.226
1 | 0.528 | 0.00756 | -0.075 | 69.865
1.5 | 0.588 | 0.00775 | -0.076 | 75.881
2 | 0.647 | 0.00791 | -0.076 | 81.798
2.5 | 0.704 | 0.00785 | -0.076 | 89.652
3 | 0.762 | 0.00805 | -0.077 | 94.763
3.5 | 0.82 | 0.00798 | -0.077 | 102.712
4 | 0.876 | 0.00792 | -0.077 | 110.651
4.5 | 0.931 | 0.00823 | -0.078 | 113.06
5 | 0.984 | 0.00856 | -0.078 | 114.917
5.5 | 1.036 | 0.00897 | -0.078 | 115.516
6 | 1.085 | 0.00939 | -0.079 | 115.574
6.5 | 1.12 | 0.01643 | -0.078 | 68.143
7 | 1.164 | 0.01733 | -0.078 | 67.137
7.5 | 1.204 | 0.01837 | -0.078 | 65.515
8 | 1.24 | 0.01944 | -0.079 | 63.783
8.5 | 1.272 | 0.02058 | -0.079 | 61.816
9 | 1.3 | 0.02174 | -0.079 | 59.809
9.5 | 1.32 | 0.02314 | -0.079 | 57.051
10 | 1.331 | 0.02464 | -0.08 | 54.026
10.5 | 1.335 | 0.02617 | -0.08 | 51.003
11 | 1.332 | 0.02783 | -0.08 | 47.851
11.5 | 1.119 | 0.07752 | -0.04 | 14.44
12 | 1.108 | 0.08268 | -0.039 | 13.398
12.5 | 1.09 | 0.08935 | -0.037 | 12.201
13 | 1.07 | 0.0952 | -0.038 | 11.238
13.5 | 1.044 | 0.10224 | -0.036 | 10.21
14 | 1.015 | 0.11025 | -0.035 | 9.205
14.5 | 0.983 | 0.11761 | -0.033 | 8.356
15 | 0.949 | 0.1253 | -0.034 | 7.577
15.5 | 0.913 | 0.13325 | -0.032 | 6.855

## 26. Re 500k Mach 0.00 (2)
BIGFOIL.COM POLAR EXPORT
NACA63-512 a=0.6
NACA63-512 a=0.6 |  |  |  | Cl Max: | 1.3626 | at alpha= | 15 | deg
XFOIL ncrit=9 |  |  |  | L/D Max: | 120.477 | at alpha= | 5.5 | deg
Re: | 500000 |  |  | Cd Min: | 0.2509 | at alpha= | 20 | deg
Mach: | 0 |  |  | Cl=0 at alpha= | -3.534 | deg
|  |  |  | @ Cl=0.1, Cd= | 0.0094445
|  |  |  | @ Cl=0.4, Cd= | 0.0077193
|  |  |  | @ Cl=0.6, Cd= | 0.0071136
alpha (deg) | Cl | Cd | Cm | Cl/Cd
-20 | -0.6189 | 0.2354 | 0.0332 | -2.6291
-19.5 | -0.6008 | 0.22939 | 0.0292 | -2.6191
-19 | -0.5825 | 0.22301 | 0.0249 | -2.612
-18.5 | -0.565 | 0.21591 | 0.0203 | -2.6168
-18 | -0.5508 | 0.20882 | 0.015 | -2.6377
-17.5 | -0.5372 | 0.2017 | 0.0099 | -2.6634
-17 | -0.515 | 0.19449 | 0.008 | -2.648
-16.5 | -0.497 | 0.18821 | 0.0043 | -2.6407
-16 | -0.4801 | 0.18142 | 0.0004 | -2.6463
-15.5 | -0.4703 | 0.17321 | -0.0056 | -2.7152
-15 | -0.4613 | 0.16472 | -0.0107 | -2.8005
-14.5 | -0.4378 | 0.15825 | -0.0121 | -2.7665
-14 | -0.4213 | 0.15182 | -0.0153 | -2.775
-13.5 | -0.4075 | 0.14447 | -0.0193 | -2.8207
-13 | -0.4054 | 0.13497 | -0.0267 | -3.0036
-12.5 | -0.3914 | 0.12546 | -0.0316 | -3.1197
-11.5 | -0.3495 | 0.11237 | -0.0399 | -3.1103
-11 | -0.3526 | 0.10298 | -0.0462 | -3.424
-10.5 | -0.3522 | 0.09387 | -0.0511 | -3.752
-10 | -0.3594 | 0.08392 | -0.0547 | -4.2827
-9.5 | -0.3431 | 0.07991 | -0.0558 | -4.2936
-9 | -0.3439 | 0.07229 | -0.0601 | -4.7572
-8.5 | -0.3789 | 0.0587 | -0.0722 | -6.4549
-7.5 | -0.4055 | 0.02919 | -0.081 | -13.8917
-7 | -0.367 | 0.02341 | -0.0805 | -15.6771
-6.5 | -0.3181 | 0.02005 | -0.0803 | -15.8653
-6 | -0.2678 | 0.01684 | -0.0799 | -15.9026
-5.5 | -0.2154 | 0.01484 | -0.0799 | -14.5148
-5 | -0.1609 | 0.01378 | -0.0799 | -11.6763
-4.5 | -0.106 | 0.0129 | -0.0798 | -8.2171
-4 | -0.0521 | 0.01156 | -0.0799 | -4.5069
-3.5 | 0.0038 | 0.01101 | -0.08 | 0.34514
-3 | 0.0602 | 0.0103 | -0.0804 | 5.8447
-2.5 | 0.1151 | 0.00912 | -0.0809 | 12.6206
-2 | 0.1695 | 0.00818 | -0.0813 | 20.7213
-1.5 | 0.2263 | 0.00805 | -0.0815 | 28.1118
-1 | 0.2832 | 0.00798 | -0.0817 | 35.4887
-0.5 | 0.3396 | 0.00785 | -0.0817 | 43.2611
0 | 0.396 | 0.00773 | -0.0819 | 51.229
0.5 | 0.4519 | 0.00758 | -0.0818 | 59.6174
1 | 0.505 | 0.00735 | -0.0811 | 68.7075
1.5 | 0.5623 | 0.00709 | -0.0808 | 79.3089
2 | 0.6262 | 0.00713 | -0.0827 | 87.8261
2.5 | 0.6827 | 0.00724 | -0.083 | 94.2956
3 | 0.7391 | 0.00735 | -0.0832 | 100.5578
3.5 | 0.7952 | 0.00746 | -0.0834 | 106.5952
4 | 0.8509 | 0.00758 | -0.0835 | 112.2559
4.5 | 0.9054 | 0.00773 | -0.0834 | 117.1281
5 | 0.9589 | 0.00799 | -0.0831 | 120.0125
5.5 | 1.0108 | 0.00839 | -0.0827 | 120.4768
6 | 1.0607 | 0.00894 | -0.082 | 118.6465
6.5 | 1.1043 | 0.00994 | -0.0804 | 111.0966
7 | 1.1297 | 0.01221 | -0.0766 | 92.5225
7.5 | 1.1474 | 0.01468 | -0.0718 | 78.1608
8 | 1.1587 | 0.01682 | -0.0657 | 68.8882
8.5 | 1.1746 | 0.01877 | -0.0607 | 62.5786
9 | 1.195 | 0.02076 | -0.057 | 57.5626
9.5 | 1.216 | 0.02288 | -0.0536 | 53.1469
10 | 1.2341 | 0.02535 | -0.0505 | 48.6824
10.5 | 1.2476 | 0.02835 | -0.0473 | 44.0071
11 | 1.2681 | 0.0309 | -0.0449 | 41.0388
11.5 | 1.2797 | 0.03435 | -0.0423 | 37.2547
12 | 1.2939 | 0.03778 | -0.0401 | 34.2483
12.5 | 1.3124 | 0.04091 | -0.0386 | 32.0802
13 | 1.3255 | 0.0447 | -0.0371 | 29.6532
13.5 | 1.3331 | 0.04941 | -0.0353 | 26.9804
14 | 1.3464 | 0.05362 | -0.0346 | 25.11
14.5 | 1.3564 | 0.05836 | -0.0343 | 23.2419
15 | 1.3626 | 0.06375 | -0.0345 | 21.3741
15.5 | 1.3594 | 0.07088 | -0.0346 | 19.1789
16 | 1.3571 | 0.07829 | -0.036 | 17.3343
16.5 | 1.3491 | 0.08691 | -0.0383 | 15.523
17 | 1.3353 | 0.097 | -0.0418 | 13.766
17.5 | 1.3183 | 0.10819 | -0.0467 | 12.185
18 | 1.2922 | 0.12191 | -0.0535 | 10.5996
18.5 | 1.2607 | 0.13779 | -0.0627 | 9.1494
19 | 1.2054 | 0.16162 | -0.078 | 7.4582
19.5 | 1.0386 | 0.24415 | -0.1213 | 4.2539
20 | 1.0528 | 0.2509 | -0.1256 | 4.1961

## 27. Re 500k Mach 0.10 (1)
BIGFOIL.COM POLAR EXPORT
NACA63-512 a=0.6
NACA63-512 a=0.6 |  |  |  | Cl Max: | 1.331 | at alpha= | 10.5 | deg
JavaFoil+Calcfoil stall+Eppler ext transition |  |  |  | L/D Max: | 115.231 | at alpha= | 5.5 | deg
Re: | 500000 |  |  | Cd Min: | 0.00717 | at alpha= | -1.5 | deg
Mach: | 0.1 |  |  | Cl=0 at alpha= | -3.4167 | deg
|  |  |  | @ Cl=0.1, Cd= | 0.0090367
|  |  |  | @ Cl=0.4, Cd= | 0.0073017
|  |  |  | @ Cl=0.6, Cd= | 0.007793
alpha (deg) | Cl | Cd | Cm | Cl/Cd
-18 | -0.422 | 0.21462 | -0.023 | -1.968
-17.5 | -0.443 | 0.20268 | -0.023 | -2.185
-17 | -0.463 | 0.18245 | -0.023 | -2.54
-16.5 | -0.483 | 0.17315 | -0.024 | -2.792
-16 | -0.503 | 0.15909 | -0.024 | -3.161
-15.5 | -0.521 | 0.14956 | -0.024 | -3.485
-15 | -0.538 | 0.13602 | -0.024 | -3.957
-14.5 | -0.553 | 0.13069 | -0.024 | -4.233
-14 | -0.566 | 0.12177 | -0.024 | -4.647
-13.5 | -0.575 | 0.11309 | -0.024 | -5.082
-13 | -0.577 | 0.10268 | -0.024 | -5.621
-12.5 | -0.576 | 0.09716 | -0.024 | -5.932
-12 | -0.572 | 0.09114 | -0.025 | -6.279
-11.5 | -0.564 | 0.08452 | -0.025 | -6.677
-11 | -0.553 | 0.07902 | -0.025 | -6.992
-10.5 | -0.537 | 0.07362 | -0.026 | -7.291
-10 | -0.517 | 0.06901 | -0.026 | -7.493
-9.5 | -0.494 | 0.06477 | -0.028 | -7.624
-9 | -0.466 | 0.06009 | -0.028 | -7.763
-8.5 | -0.435 | 0.05622 | -0.029 | -7.732
-8 | -0.4 | 0.05247 | -0.03 | -7.618
-7.5 | -0.362 | 0.04923 | -0.03 | -7.36
-7 | -0.323 | 0.04653 | -0.032 | -6.944
-6.5 | -0.282 | 0.04379 | -0.032 | -6.434
-6 | -0.239 | 0.04108 | -0.034 | -5.819
-5.5 | -0.195 | 0.03859 | -0.035 | -5.048
-5 | -0.149 | 0.03645 | -0.036 | -4.096
-4.5 | -0.127 | 0.00973 | -0.07 | -13.074
-4 | -0.069 | 0.00952 | -0.071 | -7.219
-3.5 | -0.01 | 0.00933 | -0.071 | -1.025
-3 | 0.05 | 0.00912 | -0.072 | 5.491
-2.5 | 0.11 | 0.00902 | -0.072 | 12.196
-2 | 0.17 | 0.00881 | -0.073 | 19.311
-1.5 | 0.23 | 0.00717 | -0.073 | 32.093
-1 | 0.291 | 0.00718 | -0.074 | 40.5
-0.5 | 0.351 | 0.00722 | -0.074 | 48.605
0 | 0.411 | 0.00732 | -0.075 | 56.138
0.5 | 0.471 | 0.00742 | -0.075 | 63.459
1 | 0.531 | 0.00761 | -0.075 | 69.733
1.5 | 0.591 | 0.00776 | -0.076 | 76.128
2 | 0.651 | 0.00798 | -0.076 | 81.582
2.5 | 0.707 | 0.00792 | -0.077 | 89.355
3 | 0.766 | 0.00805 | -0.077 | 95.136
3.5 | 0.824 | 0.00802 | -0.078 | 102.761
4 | 0.88 | 0.00796 | -0.078 | 110.518
4.5 | 0.935 | 0.00828 | -0.078 | 112.987
5 | 0.988 | 0.00863 | -0.078 | 114.498
5.5 | 1.04 | 0.00902 | -0.079 | 115.231
6 | 1.09 | 0.00947 | -0.079 | 115.083
6.5 | 1.124 | 0.01659 | -0.078 | 67.767
7 | 1.168 | 0.01749 | -0.078 | 66.773
7.5 | 1.208 | 0.01853 | -0.079 | 65.196
8 | 1.244 | 0.01965 | -0.079 | 63.29
8.5 | 1.275 | 0.02082 | -0.079 | 61.251
9 | 1.302 | 0.02201 | -0.079 | 59.164
9.5 | 1.32 | 0.02336 | -0.08 | 56.521
10 | 1.329 | 0.02497 | -0.08 | 53.231
10.5 | 1.331 | 0.02654 | -0.08 | 50.139
11 | 1.324 | 0.0283 | -0.08 | 46.775
11.5 | 1.124 | 0.0742 | -0.051 | 15.152
12 | 1.096 | 0.08364 | -0.041 | 13.109
12.5 | 1.073 | 0.0903 | -0.036 | 11.887
13 | 1.048 | 0.09706 | -0.036 | 10.799
13.5 | 1.018 | 0.10404 | -0.035 | 9.788
14 | 0.985 | 0.11316 | -0.034 | 8.702
14.5 | 0.948 | 0.12104 | -0.033 | 7.832
15 | 0.909 | 0.12818 | -0.032 | 7.095
15.5 | 0.869 | 0.13661 | -0.032 | 6.363

## 28. Re 500k Mach 0.10 (2)
BIGFOIL.COM POLAR EXPORT
NACA63-512 a=0.6
NACA63-512 a=0.6 |  |  |  | Cl Max: | 1.3511 | at alpha= | 15 | deg
XFOIL ncrit=9 |  |  |  | L/D Max: | 120.165 | at alpha= | 5.5 | deg
Re: | 500000 |  |  | Cd Min: | 0.25249 | at alpha= | 20 | deg
Mach: | 0.1 |  |  | Cl=0 at alpha= | -3.5338 | deg
|  |  |  | @ Cl=0.1, Cd= | 0.0095721
|  |  |  | @ Cl=0.4, Cd= | 0.0077563
|  |  |  | @ Cl=0.6, Cd= | 0.0071419
alpha (deg) | Cl | Cd | Cm | Cl/Cd
-20 | -0.6205 | 0.23615 | 0.0336 | -2.6276
-19.5 | -0.6023 | 0.23007 | 0.0294 | -2.6179
-19 | -0.5837 | 0.22365 | 0.0252 | -2.6099
-18.5 | -0.5661 | 0.21649 | 0.0205 | -2.6149
-18 | -0.5517 | 0.20943 | 0.0151 | -2.6343
-17.5 | -0.5378 | 0.20231 | 0.01 | -2.6583
-17 | -0.5153 | 0.19508 | 0.0081 | -2.6415
-16.5 | -0.4972 | 0.18875 | 0.0044 | -2.6342
-16 | -0.4801 | 0.1819 | 0.0005 | -2.6394
-15.5 | -0.47 | 0.17373 | -0.0056 | -2.7053
-15 | -0.4602 | 0.16517 | -0.0106 | -2.7862
-14.5 | -0.4367 | 0.1588 | -0.012 | -2.75
-14 | -0.4201 | 0.1523 | -0.0154 | -2.7584
-13.5 | -0.4061 | 0.14489 | -0.0194 | -2.8028
-13 | -0.4036 | 0.1355 | -0.0268 | -2.9786
-12.5 | -0.3854 | 0.12593 | -0.0324 | -3.0604
-12 | -0.3566 | 0.11965 | -0.037 | -2.9804
-11.5 | -0.3475 | 0.113 | -0.0397 | -3.0752
-11 | -0.3502 | 0.10366 | -0.0461 | -3.3784
-10.5 | -0.3489 | 0.09466 | -0.051 | -3.6858
-10 | -0.3536 | 0.08523 | -0.0541 | -4.1488
-9.5 | -0.337 | 0.0811 | -0.0554 | -4.1554
-9 | -0.3371 | 0.07347 | -0.0596 | -4.5883
-8.5 | -0.3593 | 0.06173 | -0.0687 | -5.8205
-8 | -0.3886 | 0.04892 | -0.0794 | -7.9436
-7.5 | -0.403 | 0.03072 | -0.0816 | -13.1185
-6.5 | -0.3196 | 0.02048 | -0.081 | -15.6055
-6 | -0.2691 | 0.01734 | -0.0806 | -15.519
-5.5 | -0.2167 | 0.015 | -0.0805 | -14.4467
-5 | -0.1619 | 0.01392 | -0.0805 | -11.6307
-4.5 | -0.1067 | 0.01296 | -0.0804 | -8.233
-4 | -0.0524 | 0.01162 | -0.0804 | -4.5095
-3.5 | 0.0038 | 0.01111 | -0.0805 | 0.34203
-3 | 0.0606 | 0.01039 | -0.0808 | 5.8325
-2.5 | 0.116 | 0.00924 | -0.0813 | 12.5541
-2 | 0.1705 | 0.00821 | -0.0818 | 20.7674
-1.5 | 0.2277 | 0.00808 | -0.082 | 28.1807
-1 | 0.285 | 0.00801 | -0.0822 | 35.5805
-0.5 | 0.3416 | 0.00788 | -0.0822 | 43.3503
0 | 0.3985 | 0.00776 | -0.0823 | 51.3531
0.5 | 0.4547 | 0.00762 | -0.0823 | 59.6719
1 | 0.5085 | 0.00739 | -0.0816 | 68.8092
1.5 | 0.5639 | 0.00712 | -0.0808 | 79.1994
2 | 0.6299 | 0.00716 | -0.0831 | 87.9749
2.5 | 0.6868 | 0.00727 | -0.0834 | 94.4704
3 | 0.7435 | 0.00738 | -0.0837 | 100.7453
3.5 | 0.7999 | 0.00749 | -0.0838 | 106.7957
4 | 0.856 | 0.00761 | -0.0839 | 112.4836
4.5 | 0.9109 | 0.00777 | -0.0838 | 117.2329
5 | 0.9647 | 0.00804 | -0.0834 | 119.9876
5.5 | 1.0166 | 0.00846 | -0.0829 | 120.1655
6 | 1.0667 | 0.00902 | -0.0821 | 118.2594
6.5 | 1.1092 | 0.01011 | -0.0803 | 109.7132
7 | 1.1326 | 0.01248 | -0.0762 | 90.7532
7.5 | 1.1485 | 0.01498 | -0.071 | 76.6689
8 | 1.1577 | 0.01713 | -0.0646 | 67.5832
8.5 | 1.175 | 0.01911 | -0.0599 | 61.4861
9 | 1.1936 | 0.02129 | -0.056 | 56.0639
9.5 | 1.2155 | 0.02343 | -0.0528 | 51.8779
10 | 1.2316 | 0.02612 | -0.0495 | 47.1516
10.5 | 1.2463 | 0.02911 | -0.0464 | 42.8135
11 | 1.2661 | 0.03181 | -0.0441 | 39.8019
11.5 | 1.2739 | 0.03569 | -0.0412 | 35.6935
12 | 1.2919 | 0.03887 | -0.0393 | 33.2364
12.5 | 1.3094 | 0.04219 | -0.0378 | 31.0358
13 | 1.3205 | 0.04634 | -0.0362 | 28.4959
13.5 | 1.3297 | 0.05102 | -0.0346 | 26.0623
14 | 1.3417 | 0.05554 | -0.0339 | 24.1574
14.5 | 1.3502 | 0.06061 | -0.0339 | 22.2769
15 | 1.3511 | 0.06692 | -0.0339 | 20.1898
15.5 | 1.3474 | 0.07442 | -0.0347 | 18.1053
16 | 1.3403 | 0.08282 | -0.0367 | 16.1833
16.5 | 1.3271 | 0.09268 | -0.0398 | 14.3192
17 | 1.3067 | 0.1044 | -0.0445 | 12.5163
17.5 | 1.2835 | 0.1174 | -0.051 | 10.9327
18 | 1.2475 | 0.13415 | -0.0604 | 9.2993
18.5 | 1.2011 | 0.15537 | -0.0739 | 7.7306
19 | 1.0302 | 0.23664 | -0.117 | 4.3534
19.5 | 1.0415 | 0.24566 | -0.1225 | 4.2396
20 | 1.0558 | 0.25249 | -0.1269 | 4.1816

## 29. Re 500k Mach 0.25 (1)
BIGFOIL.COM POLAR EXPORT
NACA63-512 a=0.6
NACA63-512 a=0.6 |  |  |  | Cl Max: | 1.312 | at alpha= | 9.5 | deg
JavaFoil+Calcfoil stall+Eppler ext transition |  |  |  | L/D Max: | 113.318 | at alpha= | 5.5 | deg
Re: | 500000 |  |  | Cd Min: | 0.00723 | at alpha= | -1.5 | deg
Mach: | 0.25 |  |  | Cl=0 at alpha= | -3.418 | deg
|  |  |  | @ Cl=0.1, Cd= | 0.0090898
|  |  |  | @ Cl=0.4, Cd= | 0.0073995
|  |  |  | @ Cl=0.6, Cd= | 0.0079105
alpha (deg) | Cl | Cd | Cm | Cl/Cd
-16 | -0.104 | 0.19397 | -0.026 | -0.538
-15.5 | -0.206 | 0.23021 | -0.025 | -0.896
-15 | -0.268 | 0.20565 | -0.024 | -1.302
-14.5 | -0.321 | 0.17968 | -0.024 | -1.787
-14 | -0.369 | 0.16254 | -0.024 | -2.268
-13.5 | -0.409 | 0.14677 | -0.025 | -2.79
-13 | -0.439 | 0.12591 | -0.025 | -3.49
-12.5 | -0.464 | 0.111 | -0.024 | -4.179
-12 | -0.482 | 0.1024 | -0.024 | -4.709
-11.5 | -0.495 | 0.0936 | -0.025 | -5.283
-11 | -0.5 | 0.08569 | -0.025 | -5.837
-10.5 | -0.499 | 0.0789 | -0.026 | -6.327
-10 | -0.492 | 0.07362 | -0.026 | -6.679
-9.5 | -0.478 | 0.06794 | -0.027 | -7.035
-9 | -0.458 | 0.06325 | -0.027 | -7.242
-8.5 | -0.431 | 0.05831 | -0.028 | -7.395
-8 | -0.4 | 0.05463 | -0.029 | -7.316
-7.5 | -0.365 | 0.05061 | -0.031 | -7.206
-7 | -0.327 | 0.04758 | -0.031 | -6.865
-6.5 | -0.286 | 0.04429 | -0.032 | -6.456
-6 | -0.243 | 0.04181 | -0.034 | -5.82
-5.5 | -0.199 | 0.03908 | -0.035 | -5.086
-5 | -0.153 | 0.03656 | -0.037 | -4.182
-4.5 | -0.13 | 0.00987 | -0.072 | -13.209
-4 | -0.071 | 0.0096 | -0.073 | -7.344
-3.5 | -0.01 | 0.00941 | -0.073 | -1.044
-3 | 0.051 | 0.00924 | -0.074 | 5.564
-2.5 | 0.113 | 0.00905 | -0.074 | 12.488
-2 | 0.175 | 0.0089 | -0.075 | 19.619
-1.5 | 0.237 | 0.00723 | -0.075 | 32.715
-1 | 0.299 | 0.00723 | -0.076 | 41.31
-0.5 | 0.361 | 0.00731 | -0.076 | 49.326
0 | 0.422 | 0.00745 | -0.077 | 56.664
0.5 | 0.484 | 0.00756 | -0.077 | 64.042
1 | 0.546 | 0.00776 | -0.078 | 70.323
1.5 | 0.607 | 0.00793 | -0.078 | 76.608
2 | 0.668 | 0.00792 | -0.078 | 84.296
2.5 | 0.726 | 0.00809 | -0.079 | 89.782
3 | 0.786 | 0.00804 | -0.079 | 97.77
3.5 | 0.845 | 0.00871 | -0.08 | 96.941
4 | 0.902 | 0.0082 | -0.08 | 109.979
4.5 | 0.957 | 0.00855 | -0.08 | 111.955
5 | 1.012 | 0.00894 | -0.08 | 113.155
5.5 | 1.064 | 0.00939 | -0.081 | 113.318
6 | 1.101 | 0.01635 | -0.08 | 67.351
6.5 | 1.148 | 0.01742 | -0.08 | 65.91
7 | 1.191 | 0.01849 | -0.08 | 64.409
7.5 | 1.228 | 0.01959 | -0.081 | 62.696
8 | 1.261 | 0.02089 | -0.081 | 60.347
8.5 | 1.287 | 0.02222 | -0.081 | 57.911
9 | 1.306 | 0.02362 | -0.081 | 55.299
9.5 | 1.312 | 0.0254 | -0.082 | 51.674
10 | 1.305 | 0.02723 | -0.082 | 47.91
10.5 | 1.09 | 0.07044 | -0.043 | 15.479
11 | 1.063 | 0.0763 | -0.037 | 13.928
11.5 | 1.029 | 0.08381 | -0.037 | 12.272
12 | 0.983 | 0.09144 | -0.033 | 10.752
12.5 | 0.929 | 0.10092 | -0.033 | 9.206
13 | 0.866 | 0.10856 | -0.031 | 7.976
13.5 | 0.795 | 0.11812 | -0.029 | 6.729
14 | 0.717 | 0.13052 | -0.027 | 5.496
14.5 | 0.635 | 0.14451 | -0.027 | 4.391

## 30. Re 500k Mach 0.25 (2)
BIGFOIL.COM POLAR EXPORT
NACA63-512 a=0.6
NACA63-512 a=0.6 |  |  |  | Cl Max: | 1.3021 | at alpha= | 14 | deg
XFOIL ncrit=9 |  |  |  | L/D Max: | 119.712 | at alpha= | 5 | deg
Re: | 500000 |  |  | Cd Min: | 0.24208 | at alpha= | 19 | deg
Mach: | 0.25 |  |  | Cl=0 at alpha= | -3.5326 | deg
|  |  |  | @ Cl=0.1, Cd= | 0.010085
|  |  |  | @ Cl=0.4, Cd= | 0.0079359
|  |  |  | @ Cl=0.6, Cd= | 0.0073068
alpha (deg) | Cl | Cd | Cm | Cl/Cd
-20 | -0.6299 | 0.24036 | 0.0354 | -2.6207
-19.5 | -0.6107 | 0.23395 | 0.031 | -2.6104
-19 | -0.5911 | 0.22722 | 0.0265 | -2.6014
-18.5 | -0.5729 | 0.21987 | 0.0213 | -2.6056
-18 | -0.5571 | 0.21284 | 0.016 | -2.6175
-17.5 | -0.5407 | 0.20535 | 0.0111 | -2.6331
-17 | -0.5176 | 0.19829 | 0.0089 | -2.6103
-16.5 | -0.4985 | 0.19167 | 0.0049 | -2.6008
-16 | -0.4803 | 0.18453 | 0.0007 | -2.6028
-15.5 | -0.469 | 0.17652 | -0.0055 | -2.6569
-15 | -0.4539 | 0.16799 | -0.0097 | -2.7019
-14.5 | -0.4316 | 0.16163 | -0.0121 | -2.6703
-14 | -0.4142 | 0.15481 | -0.0158 | -2.6755
-13.5 | -0.4005 | 0.14682 | -0.0209 | -2.7278
-13 | -0.3893 | 0.13745 | -0.0299 | -2.8323
-12.5 | -0.3633 | 0.12878 | -0.0341 | -2.8211
-12 | -0.3482 | 0.12302 | -0.036 | -2.8304
-11.5 | -0.3382 | 0.11609 | -0.0391 | -2.9133
-11 | -0.3391 | 0.10711 | -0.0457 | -3.1659
-10.5 | -0.3405 | 0.09689 | -0.0507 | -3.5143
-10 | -0.3275 | 0.09084 | -0.0522 | -3.6052
-9.5 | -0.3119 | 0.08592 | -0.0539 | -3.6301
-9 | -0.3102 | 0.07794 | -0.0586 | -3.98
-8.5 | -0.3276 | 0.0638 | -0.0721 | -5.1348
-7.5 | -0.3587 | 0.04632 | -0.083 | -7.744
-7 | -0.3646 | 0.02931 | -0.085 | -12.4394
-6.5 | -0.3246 | 0.02368 | -0.0847 | -13.7078
-6 | -0.2745 | 0.02033 | -0.0842 | -13.5022
-5.5 | -0.2236 | 0.01611 | -0.0839 | -13.8796
-5 | -0.1675 | 0.01478 | -0.0837 | -11.3329
-4.5 | -0.1103 | 0.01344 | -0.0835 | -8.2068
-4 | -0.0544 | 0.012 | -0.0832 | -4.5333
-3.5 | 0.0038 | 0.01134 | -0.0833 | 0.3351
-3 | 0.0622 | 0.01057 | -0.0834 | 5.8846
-2.5 | 0.1207 | 0.00982 | -0.0837 | 12.2912
-2 | 0.1762 | 0.00837 | -0.0844 | 21.0514
-1.5 | 0.235 | 0.00821 | -0.0845 | 28.6236
-1 | 0.2943 | 0.00813 | -0.0847 | 36.1993
-0.5 | 0.353 | 0.00804 | -0.0847 | 43.9055
0 | 0.4117 | 0.00791 | -0.0848 | 52.048
0.5 | 0.4701 | 0.0078 | -0.0849 | 60.2692
1 | 0.5269 | 0.00762 | -0.0845 | 69.147
1.5 | 0.5767 | 0.00731 | -0.0822 | 78.8919
2 | 0.6502 | 0.0073 | -0.0854 | 89.0685
2.5 | 0.7091 | 0.00742 | -0.0857 | 95.566
3 | 0.7678 | 0.00754 | -0.0859 | 101.8302
3.5 | 0.8262 | 0.00767 | -0.086 | 107.7184
4 | 0.8842 | 0.00781 | -0.086 | 113.2138
4.5 | 0.9409 | 0.00801 | -0.0856 | 117.4657
5 | 0.996 | 0.00832 | -0.085 | 119.7115
5.5 | 1.0492 | 0.0088 | -0.0841 | 119.2273
6 | 1.0987 | 0.00951 | -0.0827 | 115.531
7 | 1.1444 | 0.01393 | -0.0731 | 82.1536
7.5 | 1.1456 | 0.01649 | -0.0654 | 69.4724
8 | 1.1568 | 0.01894 | -0.0598 | 61.0771
8.5 | 1.1763 | 0.02126 | -0.0557 | 55.3293
9 | 1.1894 | 0.02422 | -0.0516 | 49.1082
9.5 | 1.2116 | 0.02673 | -0.0486 | 45.3273
10 | 1.2176 | 0.03063 | -0.0448 | 39.7519
10.5 | 1.2378 | 0.03361 | -0.0423 | 36.8283
11 | 1.2539 | 0.03706 | -0.0399 | 33.8343
11.5 | 1.2616 | 0.04149 | -0.0372 | 30.4073
12 | 1.2792 | 0.04529 | -0.0354 | 28.2446
12.5 | 1.2917 | 0.04978 | -0.0341 | 25.9482
13 | 1.297 | 0.05548 | -0.0323 | 23.3778
13.5 | 1.302 | 0.06153 | -0.0317 | 21.1604
14 | 1.3021 | 0.06846 | -0.0322 | 19.0199
14.5 | 1.2965 | 0.07652 | -0.0338 | 16.9433
15 | 1.2781 | 0.08697 | -0.0368 | 14.6959
15.5 | 1.2523 | 0.09974 | -0.0419 | 12.5556
16 | 1.2236 | 0.11408 | -0.0491 | 10.7258
16.5 | 1.1913 | 0.13043 | -0.0586 | 9.1336
17 | 1.1591 | 0.1482 | -0.0699 | 7.8212
17.5 | 1.1242 | 0.16868 | -0.0834 | 6.6647
18 | 1.0322 | 0.21857 | -0.1099 | 4.7225
18.5 | 1.0387 | 0.23069 | -0.1149 | 4.5026
19 | 1.0492 | 0.24208 | -0.1216 | 4.3341

## 31. Re 500k Mach 0.50 (1)
BIGFOIL.COM POLAR EXPORT
NACA63-512 a=0.6
NACA63-512 a=0.6 |  |  |  | Cl Max: | 1.259 | at alpha= | 7 | deg
JavaFoil+Calcfoil stall+Eppler ext transition |  |  |  | L/D Max: | 105.361 | at alpha= | 4.5 | deg
Re: | 500000 |  |  | Cd Min: | 0.00767 | at alpha= | -1 | deg
Mach: | 0.5 |  |  | Cl=0 at alpha= | -3.4191 | deg
|  |  |  | @ Cl=0.1, Cd= | 0.0095975
|  |  |  | @ Cl=0.4, Cd= | 0.0077944
|  |  |  | @ Cl=0.6, Cd= | 0.0083294
alpha (deg) | Cl | Cd | Cm | Cl/Cd
-20 | -0.914 | 0.21991 | -0.038 | -4.156
-19.5 | -0.887 | 0.21765 | -0.038 | -4.075
-19 | -0.858 | 0.20971 | -0.036 | -4.09
-18.5 | -0.831 | 0.2088 | -0.036 | -3.978
-18 | -0.803 | 0.20312 | -0.036 | -3.955
-17.5 | -0.776 | 0.19395 | -0.037 | -4.003
-17 | -0.749 | 0.18947 | -0.037 | -3.955
-16.5 | -0.721 | 0.18266 | -0.036 | -3.95
-16 | -0.693 | 0.17834 | -0.035 | -3.885
-15.5 | -0.666 | 0.16679 | -0.035 | -3.991
-15 | -0.638 | 0.16042 | -0.036 | -3.98
-14.5 | -0.611 | 0.15616 | -0.036 | -3.914
-14 | -0.584 | 0.15211 | -0.036 | -3.838
-13.5 | -0.555 | 0.1456 | -0.034 | -3.814
-13 | -0.528 | 0.1367 | -0.034 | -3.86
-12.5 | -0.5 | 0.13293 | -0.034 | -3.764
-12 | -0.473 | 0.1305 | -0.034 | -3.624
-11.5 | -0.445 | 0.12712 | -0.034 | -3.504
-11 | -0.418 | 0.12159 | -0.035 | -3.437
-10.5 | -0.39 | 0.11629 | -0.032 | -3.351
-10 | -0.362 | 0.11247 | -0.032 | -3.22
-9.5 | -0.335 | 0.15642 | -0.032 | -2.14
-9 | -0.307 | 0.10798 | -0.032 | -2.845
-8.5 | -0.28 | 0.10549 | -0.032 | -2.651
-8 | -0.252 | 0.0963 | -0.029 | -2.614
-7.5 | -0.224 | 0.09061 | -0.03 | -2.476
-7 | -0.197 | 0.08203 | -0.031 | -2.4
-6.5 | -0.264 | 0.05186 | -0.03 | -5.095
-6 | -0.246 | 0.0462 | -0.033 | -5.332
-5.5 | -0.21 | 0.04211 | -0.035 | -4.977
-5 | -0.165 | 0.03924 | -0.037 | -4.194
-4.5 | -0.115 | 0.03666 | -0.037 | -3.136
-4 | -0.078 | 0.01004 | -0.081 | -7.757
-3.5 | -0.011 | 0.00983 | -0.082 | -1.11
-3 | 0.057 | 0.00961 | -0.082 | 5.958
-2.5 | 0.126 | 0.00959 | -0.083 | 13.146
-2 | 0.195 | 0.00932 | -0.083 | 20.931
-1.5 | 0.264 | 0.00917 | -0.084 | 28.826
-1 | 0.334 | 0.00767 | -0.085 | 43.569
-0.5 | 0.403 | 0.0078 | -0.085 | 51.682
0 | 0.472 | 0.00801 | -0.086 | 58.921
0.5 | 0.541 | 0.00824 | -0.086 | 65.659
1 | 0.607 | 0.00834 | -0.086 | 72.816
1.5 | 0.674 | 0.00856 | -0.087 | 78.755
2 | 0.74 | 0.0088 | -0.087 | 84.086
2.5 | 0.802 | 0.0091 | -0.087 | 88.183
3 | 0.867 | 0.00945 | -0.087 | 91.789
3.5 | 0.931 | 0.00982 | -0.088 | 94.875
4 | 0.993 | 0.01024 | -0.088 | 96.998
4.5 | 1.053 | 0.01 | -0.088 | 105.361
5 | 1.11 | 0.0106 | -0.089 | 104.725
5.5 | 1.151 | 0.01881 | -0.088 | 61.194
6 | 1.197 | 0.02031 | -0.088 | 58.942
6.5 | 1.237 | 0.02189 | -0.088 | 56.495
7 | 1.259 | 0.02379 | -0.089 | 52.898
7.5 | 1.251 | 0.02571 | -0.089 | 48.663
8 | 0.998 | 0.0572 | -0.04 | 17.454
8.5 | 0.643 | 0.06885 | -0.033 | 9.336
9 | 0.669 | 0.09369 | -0.035 | 7.143
9.5 | 0.695 | 0.10241 | -0.034 | 6.789
10 | 0.722 | 0.11159 | -0.039 | 6.472
10.5 | 0.748 | 0.11437 | -0.039 | 6.542
11 | 0.774 | 0.11409 | -0.039 | 6.787
11.5 | 0.802 | 0.12767 | -0.044 | 6.279
12 | 0.827 | 0.13128 | -0.044 | 6.303

## 32. Re 500k Mach 0.50 (2)
BIGFOIL.COM POLAR EXPORT
NACA63-512 a=0.6
NACA63-512 a=0.6 |  |  |  | Cl Max: | 1.211 | at alpha= | 11 | deg
XFOIL ncrit=9 |  |  |  | L/D Max: | 116.067 | at alpha= | 4.5 | deg
Re: | 500000 |  |  | Cd Min: | 0.26181 | at alpha= | -20 | deg
Mach: | 0.5 |  |  | Cl=0 at alpha= | -3.5312 | deg
|  |  |  | @ Cl=0.1, Cd= | 0.011485
|  |  |  | @ Cl=0.4, Cd= | 0.0086821
|  |  |  | @ Cl=0.6, Cd= | 0.0084844
alpha (deg) | Cl | Cd | Cm | Cl/Cd
-20 | -0.6789 | 0.26181 | 0.0436 | -2.5931
-19.5 | -0.6551 | 0.25365 | 0.0382 | -2.5827
-19 | -0.6314 | 0.24529 | 0.0318 | -2.5741
-18.5 | -0.6098 | 0.23743 | 0.0256 | -2.5683
-18 | -0.5847 | 0.22836 | 0.0213 | -2.5604
-17.5 | -0.5603 | 0.22054 | 0.0166 | -2.5406
-17 | -0.5364 | 0.21282 | 0.0117 | -2.5204
-16.5 | -0.5127 | 0.20478 | 0.0065 | -2.5037
-16 | -0.4915 | 0.19641 | -0.0001 | -2.5024
-15.5 | -0.4729 | 0.18844 | -0.0066 | -2.5096
-15 | -0.4435 | 0.17979 | -0.0096 | -2.4668
-14.5 | -0.4119 | 0.17148 | -0.0172 | -2.402
-14 | -0.3955 | 0.16392 | -0.0213 | -2.4128
-13.5 | -0.3867 | 0.15668 | -0.0266 | -2.4681
-13 | -0.366 | 0.14782 | -0.0294 | -2.476
-12.5 | -0.3428 | 0.14113 | -0.0316 | -2.429
-12 | -0.3259 | 0.13378 | -0.0355 | -2.4361
-11.5 | -0.319 | 0.12603 | -0.0423 | -2.5311
-10.5 | -0.2823 | 0.1104 | -0.048 | -2.5571
-10 | -0.2654 | 0.10377 | -0.0512 | -2.5576
-9.5 | -0.2602 | 0.09586 | -0.0585 | -2.7144
-9 | -0.2509 | 0.08791 | -0.0634 | -2.8541
-8.5 | -0.2434 | 0.07962 | -0.0662 | -3.057
-8 | -0.2298 | 0.07355 | -0.0685 | -3.1244
-7.5 | -0.2213 | 0.0667 | -0.0725 | -3.3178
-7 | -0.2246 | 0.05729 | -0.081 | -3.9204
-6.5 | -0.2499 | 0.0448 | -0.0915 | -5.5781
-6 | -0.2555 | 0.0345 | -0.0971 | -7.4058
-5.5 | -0.2329 | 0.02554 | -0.0989 | -9.119
-5 | -0.1847 | 0.02044 | -0.0985 | -9.0362
-4.5 | -0.1242 | 0.01719 | -0.0978 | -7.2251
-4 | -0.0601 | 0.01474 | -0.0966 | -4.0773
-3.5 | 0.004 | 0.01287 | -0.0959 | 0.3108
-3 | 0.0704 | 0.01187 | -0.0953 | 5.9309
-2.5 | 0.1373 | 0.011 | -0.0952 | 12.4818
-2 | 0.2043 | 0.01013 | -0.0953 | 20.1678
-1.5 | 0.2679 | 0.00882 | -0.0959 | 30.3741
-1 | 0.3356 | 0.00873 | -0.0958 | 38.4422
-0.5 | 0.4029 | 0.00868 | -0.0958 | 46.4171
0 | 0.4699 | 0.00862 | -0.0959 | 54.5128
0.5 | 0.5375 | 0.00855 | -0.0959 | 62.8655
1 | 0.6042 | 0.00848 | -0.096 | 71.25
1.5 | 0.6693 | 0.00838 | -0.0956 | 79.8687
2 | 0.7256 | 0.00813 | -0.0927 | 89.2497
2.5 | 0.8074 | 0.00817 | -0.0955 | 98.825
3 | 0.8748 | 0.00837 | -0.0953 | 104.5161
3.5 | 0.9417 | 0.00861 | -0.0949 | 109.3728
4 | 1.0076 | 0.00888 | -0.094 | 113.4685
4.5 | 1.0713 | 0.00923 | -0.0926 | 116.0672
5 | 1.129 | 0.00977 | -0.0899 | 115.5578
5.5 | 1.1787 | 0.01066 | -0.0861 | 110.5722
6.5 | 1.1668 | 0.0165 | -0.0665 | 70.7152
7 | 1.1522 | 0.0211 | -0.0591 | 54.6066
7.5 | 1.1527 | 0.02541 | -0.0536 | 45.364
8 | 1.1641 | 0.02941 | -0.0492 | 39.5818
8.5 | 1.1745 | 0.03378 | -0.0453 | 34.7691
9 | 1.179 | 0.03895 | -0.042 | 30.2696
9.5 | 1.1906 | 0.04393 | -0.0389 | 27.1022
10 | 1.2014 | 0.04935 | -0.0364 | 24.3445
10.5 | 1.2085 | 0.05549 | -0.0338 | 21.7787
11 | 1.211 | 0.06282 | -0.0327 | 19.2773
11.5 | 1.1996 | 0.07234 | -0.0338 | 16.5828
12 | 1.1786 | 0.08386 | -0.0375 | 14.0544
12.5 | 1.1493 | 0.09752 | -0.0439 | 11.7853
13 | 1.1205 | 0.11253 | -0.0523 | 9.9573
13.5 | 1.0903 | 0.12944 | -0.063 | 8.4232
14 | 1.0635 | 0.14738 | -0.0748 | 7.216
14.5 | 1.0419 | 0.16605 | -0.0862 | 6.2746
15 | 1.0344 | 0.18231 | -0.0959 | 5.6739
15.5 | 1.037 | 0.19641 | -0.1042 | 5.2798
16 | 1.0454 | 0.20924 | -0.1116 | 4.9962

## 33. Re 750k Mach 0.00 (1)
BIGFOIL.COM POLAR EXPORT
NACA63-512 a=0.6
NACA63-512 a=0.6 |  |  |  | Cl Max: | 1.339 | at alpha= | 10.5 | deg
JavaFoil+Calcfoil stall+Eppler ext transition |  |  |  | L/D Max: | 138.065 | at alpha= | 4.5 | deg
Re: | 750000 |  |  | Cd Min: | 0.0064 | at alpha= | -1.5 | deg
Mach: | 0 |  |  | Cl=0 at alpha= | -3.4167 | deg
|  |  |  | @ Cl=0.1, Cd= | 0.0082329
|  |  |  | @ Cl=0.4, Cd= | 0.006545
|  |  |  | @ Cl=0.6, Cd= | 0.0069625
alpha (deg) | Cl | Cd | Cm | Cl/Cd
-18.5 | -0.451 | 0.19047 | -0.024 | -2.37
-18 | -0.469 | 0.1883 | -0.024 | -2.493
-17.5 | -0.487 | 0.17573 | -0.024 | -2.773
-17 | -0.505 | 0.16551 | -0.024 | -3.05
-16.5 | -0.522 | 0.15619 | -0.024 | -3.342
-16 | -0.538 | 0.14222 | -0.024 | -3.784
-15.5 | -0.553 | 0.13536 | -0.025 | -4.089
-15 | -0.567 | 0.12909 | -0.025 | -4.392
-14.5 | -0.579 | 0.12101 | -0.025 | -4.781
-14 | -0.588 | 0.11137 | -0.025 | -5.278
-13.5 | -0.593 | 0.10328 | -0.024 | -5.742
-13 | -0.593 | 0.09678 | -0.025 | -6.124
-12.5 | -0.589 | 0.09203 | -0.026 | -6.405
-12 | -0.583 | 0.08538 | -0.026 | -6.825
-11.5 | -0.573 | 0.07999 | -0.026 | -7.159
-11 | -0.559 | 0.07542 | -0.027 | -7.41
-10.5 | -0.542 | 0.07037 | -0.028 | -7.695
-10 | -0.52 | 0.06621 | -0.028 | -7.858
-9.5 | -0.496 | 0.06206 | -0.029 | -7.989
-9 | -0.468 | 0.058 | -0.029 | -8.063
-8.5 | -0.435 | 0.0542 | -0.03 | -8.027
-8 | -0.4 | 0.05068 | -0.032 | -7.897
-7.5 | -0.363 | 0.0474 | -0.034 | -7.654
-7 | -0.324 | 0.04353 | -0.037 | -7.453
-6.5 | -0.349 | 0.00988 | -0.068 | -35.324
-6 | -0.295 | 0.00973 | -0.069 | -30.377
-5.5 | -0.24 | 0.00939 | -0.069 | -25.599
-5 | -0.184 | 0.00917 | -0.07 | -20.081
-4.5 | -0.127 | 0.00891 | -0.07 | -14.216
-4 | -0.068 | 0.00874 | -0.07 | -7.833
-3.5 | -0.01 | 0.00852 | -0.071 | -1.117
-3 | 0.05 | 0.00836 | -0.071 | 5.959
-2.5 | 0.109 | 0.00821 | -0.072 | 13.328
-2 | 0.169 | 0.00808 | -0.072 | 20.932
-1.5 | 0.229 | 0.0064 | -0.073 | 35.775
-1 | 0.289 | 0.0064 | -0.073 | 45.21
-0.5 | 0.349 | 0.00646 | -0.074 | 54.02
0 | 0.409 | 0.00656 | -0.074 | 62.326
0.5 | 0.469 | 0.00666 | -0.075 | 70.36
1 | 0.528 | 0.00679 | -0.075 | 77.821
1.5 | 0.588 | 0.00693 | -0.076 | 84.814
2 | 0.647 | 0.00709 | -0.076 | 91.266
2.5 | 0.705 | 0.00729 | -0.076 | 96.701
3 | 0.763 | 0.00718 | -0.077 | 106.315
3.5 | 0.821 | 0.00738 | -0.077 | 111.242
4 | 0.878 | 0.0068 | -0.078 | 129.269
4.5 | 0.934 | 0.00677 | -0.078 | 138.065
5 | 0.989 | 0.00762 | -0.078 | 129.684
5.5 | 1.041 | 0.00798 | -0.079 | 130.479
6 | 1.091 | 0.00839 | -0.079 | 129.957
6.5 | 1.123 | 0.0151 | -0.078 | 74.388
7 | 1.167 | 0.01591 | -0.078 | 73.34
7.5 | 1.207 | 0.01688 | -0.079 | 71.526
8 | 1.244 | 0.01788 | -0.079 | 69.568
8.5 | 1.276 | 0.01893 | -0.079 | 67.405
9 | 1.304 | 0.02 | -0.079 | 65.195
9.5 | 1.324 | 0.02128 | -0.08 | 62.19
10 | 1.335 | 0.02267 | -0.08 | 58.871
10.5 | 1.339 | 0.02414 | -0.08 | 55.468
11 | 1.336 | 0.02573 | -0.08 | 51.922
11.5 | 1.325 | 0.02755 | -0.08 | 48.102
12 | 1.308 | 0.02945 | -0.08 | 44.406
12.5 | 1.129 | 0.07357 | -0.059 | 15.343
13 | 1.082 | 0.08814 | -0.049 | 12.273
13.5 | 1.047 | 0.09819 | -0.041 | 10.66
14 | 1.017 | 0.10603 | -0.04 | 9.593
14.5 | 0.985 | 0.11241 | -0.038 | 8.759
15 | 0.951 | 0.11885 | -0.038 | 8.001
15.5 | 0.915 | 0.12549 | -0.037 | 7.29

## 34. Re 750k Mach 0.00 (2)
BIGFOIL.COM POLAR EXPORT
NACA63-512 a=0.6
NACA63-512 a=0.6 |  |  |  | Cl Max: | 1.4222 | at alpha= | 15 | deg
XFOIL ncrit=9 |  |  |  | L/D Max: | 136.216 | at alpha= | 4.5 | deg
Re: | 750000 |  |  | Cd Min: | 0.23547 | at alpha= | -20 | deg
Mach: | 0 |  |  | Cl=0 at alpha= | -3.5027 | deg
|  |  |  | @ Cl=0.1, Cd= | 0.0085092
|  |  |  | @ Cl=0.4, Cd= | 0.0065773
|  |  |  | @ Cl=0.6, Cd= | 0.0059822
alpha (deg) | Cl | Cd | Cm | Cl/Cd
-20 | -0.6191 | 0.23547 | 0.0335 | -2.6292
-19.5 | -0.6012 | 0.22922 | 0.0293 | -2.6228
-19 | -0.5831 | 0.22254 | 0.025 | -2.6202
-18.5 | -0.567 | 0.21476 | 0.02 | -2.6402
-18 | -0.5524 | 0.20734 | 0.0151 | -2.6642
-17.5 | -0.5351 | 0.19969 | 0.0114 | -2.6797
-17 | -0.5157 | 0.19399 | 0.0083 | -2.6584
-16.5 | -0.4982 | 0.18757 | 0.0045 | -2.6561
-16 | -0.4816 | 0.18054 | 0.0005 | -2.6676
-15.5 | -0.4726 | 0.17123 | -0.0054 | -2.76
-15 | -0.4592 | 0.16324 | -0.0097 | -2.813
-14.5 | -0.4411 | 0.15655 | -0.012 | -2.8176
-14 | -0.4238 | 0.1505 | -0.0153 | -2.8159
-13.5 | -0.4123 | 0.14097 | -0.0225 | -2.9247
-13 | -0.3958 | 0.13086 | -0.03 | -3.0246
-12.5 | -0.3884 | 0.12301 | -0.0323 | -3.1575
-12 | -0.3732 | 0.11752 | -0.0344 | -3.1756
-11.5 | -0.3622 | 0.11088 | -0.0376 | -3.2666
-11 | -0.3634 | 0.10039 | -0.0441 | -3.6199
-10.5 | -0.3644 | 0.09047 | -0.0491 | -4.0279
-10 | -0.3826 | 0.07878 | -0.0546 | -4.8566
-9.5 | -0.3755 | 0.07294 | -0.0577 | -5.1481
-9 | -0.3824 | 0.06426 | -0.0635 | -5.9508
-8.5 | -0.4984 | 0.0321 | -0.0789 | -15.5265
-8 | -0.4768 | 0.02301 | -0.0784 | -20.7214
-7.5 | -0.4321 | 0.0193 | -0.0781 | -22.3886
-7 | -0.3801 | 0.01769 | -0.078 | -21.4867
-6.5 | -0.3309 | 0.01468 | -0.0777 | -22.5409
-6 | -0.2772 | 0.01337 | -0.0778 | -20.733
-5.5 | -0.2226 | 0.01241 | -0.0779 | -17.9371
-5 | -0.1669 | 0.0118 | -0.078 | -14.1441
-4.5 | -0.1127 | 0.01052 | -0.0781 | -10.7129
-3.5 | 0.0003 | 0.0094 | -0.0787 | 0.031915
-3 | 0.0574 | 0.00899 | -0.0791 | 6.3849
-2.5 | 0.1141 | 0.00835 | -0.0796 | 13.6647
-2 | 0.1691 | 0.00717 | -0.0803 | 23.5844
-1.5 | 0.2258 | 0.00686 | -0.0807 | 32.9155
-1 | 0.2834 | 0.00674 | -0.0811 | 42.0475
-0.5 | 0.3407 | 0.00668 | -0.0814 | 51.003
0 | 0.3981 | 0.00658 | -0.0817 | 60.5015
0.5 | 0.4552 | 0.0065 | -0.082 | 70.0308
1 | 0.5119 | 0.00637 | -0.0822 | 80.3611
1.5 | 0.5665 | 0.00615 | -0.0819 | 92.1138
2 | 0.6184 | 0.00589 | -0.0806 | 104.9915
2.5 | 0.6835 | 0.00596 | -0.0828 | 114.6812
3 | 0.7402 | 0.00607 | -0.0831 | 121.944
3.5 | 0.7966 | 0.00621 | -0.0834 | 128.277
4 | 0.8523 | 0.00639 | -0.0835 | 133.3803
4.5 | 0.9072 | 0.00666 | -0.0836 | 136.2162
5 | 0.9602 | 0.00707 | -0.0834 | 135.8133
5.5 | 1.0123 | 0.00757 | -0.0831 | 133.7252
6 | 1.0606 | 0.00836 | -0.0823 | 126.866
6.5 | 1.0962 | 0.01016 | -0.0799 | 107.8937
7 | 1.1253 | 0.01223 | -0.0766 | 92.0114
7.5 | 1.1527 | 0.01407 | -0.0729 | 81.9261
8 | 1.1787 | 0.01555 | -0.0688 | 75.8006
8.5 | 1.201 | 0.01692 | -0.0642 | 70.9811
9 | 1.2253 | 0.01844 | -0.0605 | 66.4479
9.5 | 1.2491 | 0.02017 | -0.0571 | 61.9286
10 | 1.274 | 0.02195 | -0.0542 | 58.041
10.5 | 1.2895 | 0.02456 | -0.0508 | 52.5041
11 | 1.3159 | 0.02648 | -0.0486 | 49.6941
11.5 | 1.3353 | 0.02904 | -0.0462 | 45.9814
12 | 1.3433 | 0.03269 | -0.0433 | 41.0921
12.5 | 1.3664 | 0.03519 | -0.0418 | 38.8292
13 | 1.3822 | 0.03841 | -0.0401 | 35.9854
13.5 | 1.3847 | 0.04314 | -0.0382 | 32.0978
14 | 1.401 | 0.0468 | -0.0373 | 29.9359
14.5 | 1.4128 | 0.05109 | -0.0367 | 27.6532
15 | 1.4222 | 0.0559 | -0.0365 | 25.4419
15.5 | 1.4144 | 0.06311 | -0.0366 | 22.4117
16 | 1.4157 | 0.06964 | -0.0375 | 20.3288
16.5 | 1.4162 | 0.07659 | -0.0389 | 18.4907
17 | 1.4106 | 0.08481 | -0.0411 | 16.6325
17.5 | 1.4039 | 0.0936 | -0.0441 | 14.9989
18 | 1.3908 | 0.10389 | -0.0482 | 13.3872
18.5 | 1.3771 | 0.11477 | -0.0532 | 11.9988
19 | 1.3611 | 0.12658 | -0.0593 | 10.7529
19.5 | 1.3432 | 0.13917 | -0.0665 | 9.6515
20 | 1.32 | 0.15349 | -0.0751 | 8.5999

## 35. Re 750k Mach 0.10 (1)
BIGFOIL.COM POLAR EXPORT
NACA63-512 a=0.6
NACA63-512 a=0.6 |  |  |  | Cl Max: | 1.335 | at alpha= | 10.5 | deg
JavaFoil+Calcfoil stall+Eppler ext transition |  |  |  | L/D Max: | 138.014 | at alpha= | 4.5 | deg
Re: | 750000 |  |  | Cd Min: | 0.0064 | at alpha= | -1 | deg
Mach: | 0.1 |  |  | Cl=0 at alpha= | -3.4167 | deg
|  |  |  | @ Cl=0.1, Cd= | 0.008245
|  |  |  | @ Cl=0.4, Cd= | 0.0065498
|  |  |  | @ Cl=0.6, Cd= | 0.007001
alpha (deg) | Cl | Cd | Cm | Cl/Cd
-18 | -0.423 | 0.18756 | -0.024 | -2.253
-17.5 | -0.443 | 0.18102 | -0.025 | -2.448
-17 | -0.464 | 0.17009 | -0.025 | -2.726
-16.5 | -0.484 | 0.16032 | -0.024 | -3.017
-16 | -0.503 | 0.15103 | -0.025 | -3.331
-15.5 | -0.521 | 0.14193 | -0.024 | -3.674
-15 | -0.539 | 0.13007 | -0.025 | -4.14
-14.5 | -0.553 | 0.12296 | -0.025 | -4.5
-14 | -0.566 | 0.11382 | -0.025 | -4.973
-13.5 | -0.575 | 0.10555 | -0.025 | -5.446
-13 | -0.577 | 0.09775 | -0.025 | -5.906
-12.5 | -0.577 | 0.09346 | -0.025 | -6.17
-12 | -0.572 | 0.08683 | -0.025 | -6.592
-11.5 | -0.565 | 0.08196 | -0.026 | -6.89
-11 | -0.553 | 0.07531 | -0.027 | -7.341
-10.5 | -0.537 | 0.07077 | -0.027 | -7.592
-10 | -0.518 | 0.06708 | -0.028 | -7.715
-9.5 | -0.494 | 0.06253 | -0.029 | -7.904
-9 | -0.467 | 0.05832 | -0.029 | -8.006
-8.5 | -0.435 | 0.05445 | -0.03 | -7.993
-8 | -0.401 | 0.05094 | -0.032 | -7.864
-7.5 | -0.363 | 0.04752 | -0.033 | -7.645
-7 | -0.325 | 0.04422 | -0.036 | -7.339
-6.5 | -0.284 | 0.04122 | -0.038 | -6.882
-6 | -0.297 | 0.00975 | -0.069 | -30.425
-5.5 | -0.241 | 0.00948 | -0.069 | -25.473
-5 | -0.185 | 0.00918 | -0.07 | -20.142
-4.5 | -0.127 | 0.00896 | -0.07 | -14.209
-4 | -0.069 | 0.00874 | -0.071 | -7.862
-3.5 | -0.01 | 0.00854 | -0.071 | -1.121
-3 | 0.05 | 0.00837 | -0.072 | 5.985
-2.5 | 0.11 | 0.00822 | -0.072 | 13.38
-2 | 0.17 | 0.00808 | -0.073 | 21.037
-1.5 | 0.23 | 0.00641 | -0.073 | 35.919
-1 | 0.291 | 0.0064 | -0.074 | 45.436
-0.5 | 0.351 | 0.00646 | -0.074 | 54.27
0 | 0.411 | 0.00657 | -0.075 | 62.592
0.5 | 0.471 | 0.00671 | -0.075 | 70.204
1 | 0.531 | 0.00679 | -0.075 | 78.153
1.5 | 0.591 | 0.00698 | -0.076 | 84.631
2 | 0.651 | 0.00712 | -0.076 | 91.434
2.5 | 0.708 | 0.00731 | -0.077 | 96.855
3 | 0.767 | 0.00726 | -0.077 | 105.64
3.5 | 0.825 | 0.00741 | -0.078 | 111.436
4 | 0.883 | 0.00654 | -0.078 | 134.894
4.5 | 0.939 | 0.0068 | -0.078 | 138.014
5 | 0.993 | 0.00767 | -0.079 | 129.447
5.5 | 1.045 | 0.00803 | -0.079 | 130.102
6 | 1.095 | 0.00846 | -0.079 | 129.489
6.5 | 1.127 | 0.01524 | -0.078 | 73.971
7 | 1.171 | 0.01607 | -0.079 | 72.894
7.5 | 1.211 | 0.01702 | -0.079 | 71.148
8 | 1.247 | 0.01807 | -0.079 | 69.032
8.5 | 1.279 | 0.01915 | -0.079 | 66.779
9 | 1.306 | 0.02024 | -0.08 | 64.512
9.5 | 1.324 | 0.0215 | -0.08 | 61.591
10 | 1.333 | 0.02299 | -0.08 | 57.969
10.5 | 1.335 | 0.02445 | -0.08 | 54.594
11 | 1.329 | 0.02608 | -0.081 | 50.937
11.5 | 1.314 | 0.02804 | -0.081 | 46.853
12 | 1.29 | 0.03048 | -0.08 | 42.335
12.5 | 1.083 | 0.08448 | -0.047 | 12.817
13 | 1.053 | 0.09278 | -0.043 | 11.344
13.5 | 1.021 | 0.10088 | -0.04 | 10.118
14 | 0.986 | 0.10751 | -0.038 | 9.174
14.5 | 0.949 | 0.11554 | -0.037 | 8.217
15 | 0.911 | 0.12397 | -0.036 | 7.346
15.5 | 0.87 | 0.13007 | -0.036 | 6.691

## 36. Re 750k Mach 0.10 (2)
BIGFOIL.COM POLAR EXPORT
NACA63-512 a=0.6
NACA63-512 a=0.6 |  |  |  | Cl Max: | 1.412 | at alpha= | 15 | deg
XFOIL ncrit=9 |  |  |  | L/D Max: | 136.239 | at alpha= | 4.5 | deg
Re: | 750000 |  |  | Cd Min: | 0.23621 | at alpha= | -20 | deg
Mach: | 0.1 |  |  | Cl=0 at alpha= | -3.5026 | deg
|  |  |  | @ Cl=0.1, Cd= | 0.0085741
|  |  |  | @ Cl=0.4, Cd= | 0.0065909
|  |  |  | @ Cl=0.6, Cd= | 0.0060164
alpha (deg) | Cl | Cd | Cm | Cl/Cd
-20 | -0.6208 | 0.23621 | 0.0338 | -2.6282
-19.5 | -0.6027 | 0.22991 | 0.0296 | -2.6215
-19 | -0.5844 | 0.22318 | 0.0253 | -2.6185
-18.5 | -0.5681 | 0.2154 | 0.0202 | -2.6374
-18 | -0.5532 | 0.20798 | 0.0153 | -2.6599
-17.5 | -0.5355 | 0.20035 | 0.0117 | -2.6728
-17 | -0.516 | 0.19459 | 0.0085 | -2.6517
-16.5 | -0.4983 | 0.18812 | 0.0046 | -2.6488
-16 | -0.4816 | 0.18105 | 0.0006 | -2.66
-15.5 | -0.4722 | 0.17179 | -0.0053 | -2.7487
-14.5 | -0.4401 | 0.15711 | -0.012 | -2.8012
-14 | -0.4225 | 0.15102 | -0.0153 | -2.7976
-13.5 | -0.4077 | 0.14099 | -0.0238 | -2.8917
-13 | -0.3947 | 0.13164 | -0.0297 | -2.9983
-12.5 | -0.3866 | 0.1238 | -0.0321 | -3.1228
-12 | -0.3711 | 0.11824 | -0.0342 | -3.1385
-11.5 | -0.3598 | 0.11157 | -0.0374 | -3.2249
-11 | -0.3605 | 0.10119 | -0.0439 | -3.5626
-10.5 | -0.3603 | 0.09147 | -0.0488 | -3.939
-10 | -0.3744 | 0.08061 | -0.0538 | -4.6446
-9.5 | -0.3653 | 0.07504 | -0.0567 | -4.8681
-9 | -0.3653 | 0.06774 | -0.0611 | -5.3927
-8.5 | -0.4775 | 0.03757 | -0.0792 | -12.7096
-8 | -0.4745 | 0.0249 | -0.0794 | -19.0562
-7.5 | -0.4334 | 0.0201 | -0.0789 | -21.5622
-7 | -0.3823 | 0.018 | -0.0787 | -21.2389
-6.5 | -0.3326 | 0.01506 | -0.0784 | -22.085
-6 | -0.2789 | 0.01355 | -0.0785 | -20.583
-5.5 | -0.224 | 0.01255 | -0.0785 | -17.8486
-5 | -0.168 | 0.01186 | -0.0786 | -14.1653
-4.5 | -0.1134 | 0.01059 | -0.0787 | -10.7082
-4 | -0.0569 | 0.01007 | -0.0789 | -5.6504
-3.5 | 0.0003 | 0.00944 | -0.0792 | 0.03178
-3 | 0.0577 | 0.00904 | -0.0795 | 6.3827
-2.5 | 0.1149 | 0.00841 | -0.08 | 13.6623
-2 | 0.1701 | 0.00721 | -0.0808 | 23.5922
-1.5 | 0.2272 | 0.00687 | -0.0812 | 33.0713
-1 | 0.2851 | 0.00676 | -0.0815 | 42.1746
-0.5 | 0.3428 | 0.0067 | -0.0818 | 51.1642
0 | 0.4005 | 0.00659 | -0.0822 | 60.7739
1 | 0.5151 | 0.00641 | -0.0827 | 80.3588
2 | 0.6208 | 0.00592 | -0.0808 | 104.8649
2.5 | 0.6876 | 0.00598 | -0.0832 | 114.9833
3 | 0.7447 | 0.00609 | -0.0835 | 122.2824
3.5 | 0.8015 | 0.00623 | -0.0838 | 128.6517
4 | 0.8574 | 0.00643 | -0.0839 | 133.3437
4.5 | 0.9128 | 0.0067 | -0.084 | 136.2388
5 | 0.966 | 0.00711 | -0.0837 | 135.865
5.5 | 1.0184 | 0.00762 | -0.0833 | 133.6483
6 | 1.0663 | 0.00847 | -0.0824 | 125.8914
6.5 | 1.1007 | 0.01035 | -0.0798 | 106.3478
7 | 1.1287 | 0.01246 | -0.0762 | 90.5859
7.5 | 1.1547 | 0.01432 | -0.0723 | 80.6355
8 | 1.1787 | 0.01575 | -0.0677 | 74.8381
8.5 | 1.2013 | 0.0172 | -0.0632 | 69.843
9 | 1.2244 | 0.01888 | -0.0594 | 64.8517
9.5 | 1.2492 | 0.02063 | -0.0561 | 60.5526
10 | 1.2728 | 0.02258 | -0.0532 | 56.3685
10.5 | 1.2891 | 0.02521 | -0.0498 | 51.1345
11 | 1.3146 | 0.02728 | -0.0476 | 48.1891
11.5 | 1.3308 | 0.03019 | -0.045 | 44.0808
12 | 1.3416 | 0.03372 | -0.0424 | 39.7865
12.5 | 1.3632 | 0.03643 | -0.0408 | 37.4197
13 | 1.3773 | 0.03994 | -0.0391 | 34.4842
13.5 | 1.3818 | 0.04466 | -0.0374 | 30.9404
14 | 1.3954 | 0.04875 | -0.0365 | 28.6236
14.5 | 1.4057 | 0.05339 | -0.036 | 26.3289
15 | 1.412 | 0.05878 | -0.036 | 24.0218
15.5 | 1.4004 | 0.06673 | -0.0364 | 20.9861
16 | 1.4035 | 0.07329 | -0.0376 | 19.15
16.5 | 1.4004 | 0.08107 | -0.0395 | 17.274
17 | 1.3913 | 0.09016 | -0.0422 | 15.4315
17.5 | 1.3813 | 0.0999 | -0.046 | 13.8268
18 | 1.3642 | 0.1113 | -0.051 | 12.257
18.5 | 1.3466 | 0.12343 | -0.0571 | 10.9098
19 | 1.3264 | 0.13665 | -0.0645 | 9.7065
19.5 | 1.3046 | 0.15079 | -0.0731 | 8.6518
20 | 1.2735 | 0.16799 | -0.0842 | 7.5808

## 37. Re 750k Mach 0.25 (1)
BIGFOIL.COM POLAR EXPORT
NACA63-512 a=0.6
NACA63-512 a=0.6 |  |  |  | Cl Max: | 1.316 | at alpha= | 9.5 | deg
JavaFoil+Calcfoil stall+Eppler ext transition |  |  |  | L/D Max: | 133.857 | at alpha= | 4 | deg
Re: | 750000 |  |  | Cd Min: | 0.00646 | at alpha= | -1.5 | deg
Mach: | 0.25 |  |  | Cl=0 at alpha= | -3.418 | deg
|  |  |  | @ Cl=0.1, Cd= | 0.0082877
|  |  |  | @ Cl=0.4, Cd= | 0.0066195
|  |  |  | @ Cl=0.6, Cd= | 0.0070905
alpha (deg) | Cl | Cd | Cm | Cl/Cd
-16 | -0.104 | 0.17937 | -0.026 | -0.583
-15.5 | -0.206 | 0.16748 | -0.026 | -1.232
-15 | -0.268 | 0.15419 | -0.025 | -1.738
-14.5 | -0.321 | 0.14172 | -0.025 | -2.267
-14 | -0.369 | 0.13194 | -0.026 | -2.796
-13.5 | -0.41 | 0.12609 | -0.026 | -3.249
-13 | -0.44 | 0.11839 | -0.026 | -3.713
-12.5 | -0.464 | 0.1049 | -0.025 | -4.423
-12 | -0.482 | 0.09584 | -0.025 | -5.033
-11.5 | -0.495 | 0.08846 | -0.025 | -5.591
-11 | -0.5 | 0.08129 | -0.026 | -6.155
-10.5 | -0.499 | 0.07482 | -0.027 | -6.675
-10 | -0.492 | 0.07052 | -0.027 | -6.976
-9.5 | -0.478 | 0.0648 | -0.029 | -7.381
-9 | -0.458 | 0.06047 | -0.029 | -7.581
-8.5 | -0.432 | 0.05622 | -0.03 | -7.676
-8 | -0.4 | 0.05234 | -0.031 | -7.64
-7.5 | -0.365 | 0.04911 | -0.032 | -7.436
-7 | -0.327 | 0.04573 | -0.034 | -7.159
-6.5 | -0.287 | 0.04281 | -0.035 | -6.697
-6 | -0.302 | 0.00977 | -0.071 | -30.941
-5.5 | -0.247 | 0.00958 | -0.071 | -25.751
-5 | -0.189 | 0.00929 | -0.072 | -20.378
-4.5 | -0.13 | 0.00907 | -0.072 | -14.386
-4 | -0.071 | 0.0088 | -0.073 | -8.016
-3.5 | -0.01 | 0.0086 | -0.073 | -1.142
-3 | 0.051 | 0.00843 | -0.074 | 6.097
-2.5 | 0.113 | 0.00825 | -0.074 | 13.691
-2 | 0.175 | 0.00813 | -0.075 | 21.489
-1.5 | 0.237 | 0.00646 | -0.075 | 36.634
-1 | 0.299 | 0.00648 | -0.076 | 46.112
-0.5 | 0.361 | 0.00653 | -0.076 | 55.181
0 | 0.422 | 0.00667 | -0.077 | 63.303
0.5 | 0.484 | 0.00678 | -0.077 | 71.334
1 | 0.546 | 0.00694 | -0.078 | 78.593
1.5 | 0.607 | 0.00711 | -0.078 | 85.437
2 | 0.669 | 0.00725 | -0.078 | 92.222
2.5 | 0.728 | 0.00719 | -0.079 | 101.173
3 | 0.787 | 0.00736 | -0.079 | 106.999
3.5 | 0.848 | 0.00732 | -0.08 | 115.756
4 | 0.905 | 0.00676 | -0.08 | 133.857
4.5 | 0.962 | 0.00758 | -0.08 | 126.919
5 | 1.017 | 0.00795 | -0.081 | 127.959
5.5 | 1.069 | 0.00834 | -0.081 | 128.136
6 | 1.104 | 0.01499 | -0.08 | 73.647
6.5 | 1.151 | 0.016 | -0.08 | 71.95
7 | 1.194 | 0.017 | -0.081 | 70.234
7.5 | 1.232 | 0.01803 | -0.081 | 68.327
8 | 1.264 | 0.01921 | -0.081 | 65.808
8.5 | 1.29 | 0.02046 | -0.081 | 63.053
9 | 1.31 | 0.02177 | -0.082 | 60.168
9.5 | 1.316 | 0.02341 | -0.082 | 56.211
10 | 1.309 | 0.02519 | -0.082 | 51.969
10.5 | 1.29 | 0.02677 | -0.082 | 48.191
11 | 1.255 | 0.02911 | -0.082 | 43.095
11.5 | 1.032 | 0.08033 | -0.042 | 12.842
12 | 0.985 | 0.0884 | -0.037 | 11.139
12.5 | 0.93 | 0.09751 | -0.036 | 9.54
13 | 0.866 | 0.10179 | -0.034 | 8.512
13.5 | 0.795 | 0.11331 | -0.033 | 7.02
14 | 0.718 | 0.12299 | -0.03 | 5.835
14.5 | 0.635 | 0.13246 | -0.031 | 4.794

## 38. Re 750k Mach 0.25 (2)
BIGFOIL.COM POLAR EXPORT
NACA63-512 a=0.6
NACA63-512 a=0.6 |  |  |  | Cl Max: | 1.3562 | at alpha= | 14 | deg
XFOIL ncrit=9 |  |  |  | L/D Max: | 136.286 | at alpha= | 4.5 | deg
Re: | 750000 |  |  | Cd Min: | 0.24184 | at alpha= | 19 | deg
Mach: | 0.25 |  |  | Cl=0 at alpha= | -3.5017 | deg
|  |  |  | @ Cl=0.1, Cd= | 0.0088696
|  |  |  | @ Cl=0.4, Cd= | 0.0067385
|  |  |  | @ Cl=0.6, Cd= | 0.0063515
alpha (deg) | Cl | Cd | Cm | Cl/Cd
-20 | -0.6304 | 0.2404 | 0.0357 | -2.6223
-19.5 | -0.6113 | 0.23381 | 0.0313 | -2.6145
-19 | -0.5919 | 0.22673 | 0.0267 | -2.6106
-18.5 | -0.5744 | 0.21895 | 0.0215 | -2.6234
-18 | -0.5583 | 0.21151 | 0.0164 | -2.6396
-17.5 | -0.5385 | 0.20397 | 0.0129 | -2.6401
-17 | -0.5186 | 0.19785 | 0.0093 | -2.6212
-16.5 | -0.4998 | 0.19112 | 0.0052 | -2.6151
-16 | -0.482 | 0.18371 | 0.0009 | -2.6237
-15.5 | -0.4706 | 0.17482 | -0.005 | -2.6919
-15 | -0.4556 | 0.16681 | -0.0096 | -2.7313
-14 | -0.4109 | 0.15306 | -0.0176 | -2.6846
-13.5 | -0.3986 | 0.14365 | -0.0247 | -2.7748
-13 | -0.39 | 0.13545 | -0.0285 | -2.8793
-12.5 | -0.3773 | 0.12773 | -0.0308 | -2.9539
-12 | -0.3609 | 0.12174 | -0.0335 | -2.9645
-11.5 | -0.3482 | 0.11491 | -0.0369 | -3.0302
-11 | -0.3469 | 0.10498 | -0.0434 | -3.3044
-10.5 | -0.3513 | 0.09416 | -0.0485 | -3.7309
-10 | -0.3427 | 0.08744 | -0.0515 | -3.9193
-9 | -0.3251 | 0.07488 | -0.0582 | -4.3416
-8 | -0.425 | 0.03947 | -0.0819 | -10.7677
-7.5 | -0.4241 | 0.02799 | -0.0833 | -15.1518
-7 | -0.3903 | 0.02103 | -0.0829 | -18.5592
-6.5 | -0.3378 | 0.01872 | -0.0825 | -18.0449
-6 | -0.288 | 0.01478 | -0.0821 | -19.4858
-5.5 | -0.2317 | 0.01344 | -0.0818 | -17.2396
-5 | -0.174 | 0.01233 | -0.0818 | -14.1119
-4.5 | -0.1172 | 0.01112 | -0.0816 | -10.5396
-4 | -0.0589 | 0.01033 | -0.0817 | -5.7018
-3.5 | 0.0002 | 0.00977 | -0.0819 | 0.020471
-3 | 0.0594 | 0.00923 | -0.0821 | 6.4355
-2.5 | 0.1191 | 0.0087 | -0.0825 | 13.6897
-2 | 0.1763 | 0.00757 | -0.0832 | 23.2893
-1.5 | 0.2349 | 0.00696 | -0.0837 | 33.75
-1 | 0.2945 | 0.00688 | -0.084 | 42.8052
0 | 0.4138 | 0.00672 | -0.0846 | 61.5774
0.5 | 0.4735 | 0.00662 | -0.085 | 71.5257
1 | 0.5327 | 0.00655 | -0.0853 | 81.3282
1.5 | 0.5904 | 0.00641 | -0.0852 | 92.1061
2 | 0.6413 | 0.0061 | -0.0833 | 105.1311
2.5 | 0.7105 | 0.00607 | -0.0856 | 117.0511
3 | 0.7695 | 0.00621 | -0.0858 | 123.913
3.5 | 0.8282 | 0.00638 | -0.086 | 129.8119
4 | 0.886 | 0.00661 | -0.086 | 134.0393
4.5 | 0.9431 | 0.00692 | -0.0859 | 136.2861
5 | 0.9979 | 0.00737 | -0.0854 | 135.4003
5.5 | 1.0513 | 0.00795 | -0.0847 | 132.239
6 | 1.0962 | 0.00913 | -0.0828 | 120.0657
6.5 | 1.1226 | 0.01145 | -0.0786 | 98.0437
7 | 1.1444 | 0.01361 | -0.0737 | 84.0852
7.5 | 1.1574 | 0.01552 | -0.0671 | 74.5747
8 | 1.1788 | 0.01726 | -0.0624 | 68.2966
8.5 | 1.2038 | 0.01906 | -0.0585 | 63.1584
9 | 1.2222 | 0.02148 | -0.0544 | 56.8994
9.5 | 1.2485 | 0.02353 | -0.0514 | 53.0599
10 | 1.2616 | 0.02666 | -0.0478 | 47.3218
10.5 | 1.2827 | 0.02939 | -0.045 | 43.6441
11 | 1.3043 | 0.0322 | -0.0427 | 40.5062
11.5 | 1.3089 | 0.03661 | -0.0397 | 35.7525
12 | 1.325 | 0.04027 | -0.0377 | 32.9029
12.5 | 1.3405 | 0.04422 | -0.0362 | 30.3143
13 | 1.3387 | 0.05017 | -0.0346 | 26.6833
13.5 | 1.3511 | 0.05508 | -0.034 | 24.5298
14 | 1.3562 | 0.06109 | -0.0339 | 22.2
14.5 | 1.3547 | 0.0683 | -0.0347 | 19.8346
15 | 1.3369 | 0.07814 | -0.0366 | 17.109
15.5 | 1.3245 | 0.08811 | -0.0396 | 15.0323
16 | 1.3048 | 0.09993 | -0.0442 | 13.0571
16.5 | 1.2787 | 0.11368 | -0.0509 | 11.2482
17 | 1.2495 | 0.12905 | -0.0594 | 9.6823
17.5 | 1.2191 | 0.14583 | -0.0697 | 8.3597
18 | 1.1857 | 0.1647 | -0.0818 | 7.1991
18.5 | 1.1437 | 0.18788 | -0.0967 | 6.0874
19 | 1.0512 | 0.24184 | -0.1234 | 4.3467

## 39. Re 750k Mach 0.50 (1)
BIGFOIL.COM POLAR EXPORT
NACA63-512 a=0.6
NACA63-512 a=0.6 |  |  |  | Cl Max: | 1.262 | at alpha= | 7 | deg
JavaFoil+Calcfoil stall+Eppler ext transition |  |  |  | L/D Max: | 119.684 | at alpha= | 4.5 | deg
Re: | 750000 |  |  | Cd Min: | 0.00684 | at alpha= | -1 | deg
Mach: | 0.5 |  |  | Cl=0 at alpha= | -3.4191 | deg
|  |  |  | @ Cl=0.1, Cd= | 0.0087413
|  |  |  | @ Cl=0.4, Cd= | 0.0069548
|  |  |  | @ Cl=0.6, Cd= | 0.007471
alpha (deg) | Cl | Cd | Cm | Cl/Cd
-20 | -0.914 | 0.20283 | -0.038 | -4.507
-19.5 | -0.887 | 0.2007 | -0.038 | -4.42
-19 | -0.858 | 0.19564 | -0.037 | -4.386
-18.5 | -0.831 | 0.19035 | -0.036 | -4.364
-18 | -0.803 | 0.18585 | -0.036 | -4.323
-17.5 | -0.776 | 0.17753 | -0.037 | -4.374
-17 | -0.749 | 0.17309 | -0.037 | -4.329
-16.5 | -0.722 | 0.17161 | -0.037 | -4.206
-16 | -0.693 | 0.16392 | -0.035 | -4.228
-15.5 | -0.666 | 0.15562 | -0.035 | -4.278
-15 | -0.639 | 0.14871 | -0.036 | -4.294
-14.5 | -0.611 | 0.1409 | -0.036 | -4.338
-14 | -0.584 | 0.13691 | -0.036 | -4.265
-13.5 | -0.556 | 0.13427 | -0.035 | -4.138
-13 | -0.528 | 0.12567 | -0.034 | -4.199
-12.5 | -0.5 | 0.12204 | -0.034 | -4.1
-12 | -0.473 | 0.1197 | -0.034 | -3.951
-11.5 | -0.445 | 0.11642 | -0.034 | -3.826
-11 | -0.418 | 0.11024 | -0.035 | -3.792
-10.5 | -0.39 | 0.10696 | -0.032 | -3.644
-10 | -0.362 | 0.10474 | -0.032 | -3.459
-9.5 | -0.335 | 0.13365 | -0.032 | -2.504
-9 | -0.307 | 0.10017 | -0.033 | -3.067
-8.5 | -0.28 | 0.09766 | -0.033 | -2.864
-8 | -0.252 | 0.08912 | -0.03 | -2.826
-7.5 | -0.224 | 0.06354 | -0.031 | -3.532
-7 | -0.197 | 0.05386 | -0.033 | -3.658
-6.5 | -0.264 | 0.04922 | -0.03 | -5.369
-6 | -0.247 | 0.04432 | -0.035 | -5.563
-5.5 | -0.21 | 0.04061 | -0.037 | -5.168
-5 | -0.165 | 0.03766 | -0.04 | -4.381
-4.5 | -0.143 | 0.0095 | -0.081 | -15.044
-4 | -0.078 | 0.0093 | -0.081 | -8.379
-3.5 | -0.011 | 0.009 | -0.082 | -1.212
-3 | 0.057 | 0.00876 | -0.082 | 6.535
-2.5 | 0.126 | 0.00873 | -0.083 | 14.442
-2 | 0.195 | 0.00846 | -0.083 | 23.053
-1.5 | 0.264 | 0.00836 | -0.084 | 31.586
-1 | 0.334 | 0.00684 | -0.085 | 48.863
-0.5 | 0.403 | 0.00696 | -0.085 | 57.906
0 | 0.472 | 0.00713 | -0.086 | 66.2
0.5 | 0.541 | 0.0073 | -0.086 | 74.082
1 | 0.61 | 0.0075 | -0.087 | 81.319
1.5 | 0.678 | 0.00755 | -0.087 | 89.804
2 | 0.745 | 0.00724 | -0.087 | 102.908
2.5 | 0.807 | 0.00813 | -0.088 | 99.35
3 | 0.872 | 0.00841 | -0.088 | 103.716
3.5 | 0.937 | 0.00876 | -0.088 | 106.878
4 | 0.999 | 0.00914 | -0.089 | 109.276
4.5 | 1.059 | 0.00885 | -0.089 | 119.684
5 | 1.116 | 0.00941 | -0.089 | 118.615
5.5 | 1.154 | 0.01731 | -0.088 | 66.668
6 | 1.2 | 0.01873 | -0.088 | 64.074
6.5 | 1.239 | 0.02016 | -0.089 | 61.488
7 | 1.262 | 0.02194 | -0.089 | 57.493
7.5 | 1.254 | 0.02381 | -0.089 | 52.664
8 | 1.185 | 0.02621 | -0.089 | 45.23
8.5 | 0.643 | 0.06474 | -0.035 | 9.933
9 | 0.669 | 0.08739 | -0.035 | 7.659
9.5 | 0.695 | 0.09372 | -0.035 | 7.42
10 | 0.722 | 0.10191 | -0.039 | 7.088
10.5 | 0.748 | 0.10469 | -0.039 | 7.148
11 | 0.774 | 0.10618 | -0.04 | 7.293
11.5 | 0.802 | 0.11556 | -0.044 | 6.937
12 | 0.827 | 0.11906 | -0.044 | 6.95

## 40. Re 750k Mach 0.50 (2)
BIGFOIL.COM POLAR EXPORT
NACA63-512 a=0.6
NACA63-512 a=0.6 |  |  |  | Cl Max: | 1.2399 | at alpha= | 11 | deg
XFOIL ncrit=9 |  |  |  | L/D Max: | 134.295 | at alpha= | 4.5 | deg
Re: | 750000 |  |  | Cd Min: | 0.26189 | at alpha= | -20 | deg
Mach: | 0.5 |  |  | Cl=0 at alpha= | -3.4971 | deg
|  |  |  | @ Cl=0.1, Cd= | 0.0098102
|  |  |  | @ Cl=0.4, Cd= | 0.0072249
|  |  |  | @ Cl=0.6, Cd= | 0.0071515
alpha (deg) | Cl | Cd | Cm | Cl/Cd
-20 | -0.6801 | 0.26189 | 0.0441 | -2.5969
-19.5 | -0.6564 | 0.25349 | 0.0387 | -2.5895
-19 | -0.6326 | 0.24479 | 0.0328 | -2.5843
-18.5 | -0.6103 | 0.23643 | 0.0268 | -2.5813
-18 | -0.586 | 0.22807 | 0.0224 | -2.5694
-17.5 | -0.562 | 0.22037 | 0.0174 | -2.5503
-17 | -0.5383 | 0.21261 | 0.0124 | -2.5319
-16.5 | -0.5148 | 0.20452 | 0.0072 | -2.5171
-15.5 | -0.4674 | 0.18656 | -0.0069 | -2.5054
-15 | -0.4477 | 0.17915 | -0.0086 | -2.499
-14.5 | -0.4271 | 0.17224 | -0.012 | -2.4797
-14 | -0.4069 | 0.16458 | -0.0162 | -2.4724
-13.5 | -0.3938 | 0.15599 | -0.0223 | -2.5245
-13 | -0.3779 | 0.14762 | -0.027 | -2.56
-12.5 | -0.3525 | 0.14036 | -0.0291 | -2.5114
-12 | -0.3336 | 0.1331 | -0.033 | -2.5064
-10.5 | -0.2913 | 0.10878 | -0.0465 | -2.6779
-9.5 | -0.2648 | 0.09398 | -0.0561 | -2.8176
-9 | -0.2551 | 0.08585 | -0.061 | -2.9715
-8.5 | -0.247 | 0.07762 | -0.0657 | -3.1822
-8 | -0.2485 | 0.06836 | -0.0708 | -3.6352
-7.5 | -0.2421 | 0.06232 | -0.073 | -3.8848
-7 | -0.2691 | 0.04867 | -0.0841 | -5.5291
-6.5 | -0.2957 | 0.03592 | -0.0944 | -8.2322
-6 | -0.2777 | 0.02952 | -0.0967 | -9.4072
-5.5 | -0.2461 | 0.02221 | -0.0974 | -11.0806
-5 | -0.1939 | 0.01731 | -0.0968 | -11.2016
-4.5 | -0.1316 | 0.01431 | -0.0958 | -9.1964
-4 | -0.0669 | 0.01222 | -0.0948 | -5.4746
-3.5 | -0.0004 | 0.01095 | -0.0943 | -0.03653
-3 | 0.0673 | 0.01012 | -0.094 | 6.6502
-2.5 | 0.1359 | 0.00947 | -0.094 | 14.3506
-2 | 0.2042 | 0.00891 | -0.0941 | 22.9181
-1.5 | 0.2693 | 0.00753 | -0.0949 | 35.7636
-1 | 0.3372 | 0.00728 | -0.0952 | 46.3187
-0.5 | 0.4056 | 0.00722 | -0.0955 | 56.1773
0 | 0.4739 | 0.00718 | -0.0958 | 66.0028
0.5 | 0.5422 | 0.00716 | -0.0961 | 75.7263
1 | 0.6103 | 0.00715 | -0.0964 | 85.3566
1.5 | 0.6781 | 0.00711 | -0.0966 | 95.3727
2 | 0.7446 | 0.00704 | -0.0964 | 105.767
2.5 | 0.8018 | 0.00681 | -0.0938 | 117.7386
3 | 0.8793 | 0.00692 | -0.0955 | 127.0665
3.5 | 0.9464 | 0.00721 | -0.0952 | 131.2621
4 | 1.0121 | 0.00755 | -0.0944 | 134.053
4.5 | 1.0757 | 0.00801 | -0.093 | 134.2946
5 | 1.134 | 0.0087 | -0.0907 | 130.3448
5.5 | 1.1755 | 0.01008 | -0.0861 | 116.6171
6.5 | 1.1581 | 0.01644 | -0.0664 | 70.444
7 | 1.1581 | 0.02027 | -0.0599 | 57.1337
7.5 | 1.1733 | 0.02364 | -0.055 | 49.632
8 | 1.1893 | 0.02725 | -0.0505 | 43.644
8.5 | 1.2081 | 0.03093 | -0.0466 | 39.0592
9 | 1.2132 | 0.03586 | -0.0429 | 33.8316
9.5 | 1.2261 | 0.04064 | -0.0397 | 30.1698
10 | 1.2346 | 0.04613 | -0.0372 | 26.7635
10.5 | 1.2392 | 0.05235 | -0.0347 | 23.6714
11 | 1.2399 | 0.05959 | -0.0332 | 20.8072
11.5 | 1.2308 | 0.06863 | -0.0339 | 17.9338
12 | 1.2092 | 0.07996 | -0.037 | 15.1226
12.5 | 1.1801 | 0.09343 | -0.0426 | 12.6308
13 | 1.1503 | 0.10825 | -0.0506 | 10.6263
13.5 | 1.1195 | 0.12469 | -0.0607 | 8.9783
14 | 1.0924 | 0.14199 | -0.072 | 7.6935
14.5 | 1.068 | 0.16021 | -0.0835 | 6.6663
15 | 1.0532 | 0.17746 | -0.0939 | 5.9349
15.5 | 1.052 | 0.19194 | -0.1027 | 5.4809
16 | 1.0594 | 0.20424 | -0.1101 | 5.187

## 41. Re 1M Mach 0.00 (1)
BIGFOIL.COM POLAR EXPORT
NACA63-512 a=0.6
NACA63-512 a=0.6 |  |  |  | Cl Max: | 1.342 | at alpha= | 10.5 | deg
JavaFoil+Calcfoil stall+Eppler ext transition |  |  |  | L/D Max: | 151.197 | at alpha= | 5 | deg
Re: | 1000000 |  |  | Cd Min: | 0.00601 | at alpha= | -1.5 | deg
Mach: | 0 |  |  | Cl=0 at alpha= | -3.4167 | deg
|  |  |  | @ Cl=0.1, Cd= | 0.0077922
|  |  |  | @ Cl=0.4, Cd= | 0.006225
|  |  |  | @ Cl=0.6, Cd= | 0.0065905
alpha (deg) | Cl | Cd | Cm | Cl/Cd
-18.5 | -0.452 | 0.1883 | -0.025 | -2.398
-18 | -0.47 | 0.17515 | -0.025 | -2.681
-17.5 | -0.488 | 0.16472 | -0.025 | -2.96
-17 | -0.505 | 0.15705 | -0.025 | -3.217
-16.5 | -0.522 | 0.14853 | -0.025 | -3.516
-16 | -0.539 | 0.14036 | -0.025 | -3.837
-15.5 | -0.554 | 0.13057 | -0.026 | -4.241
-15 | -0.567 | 0.12242 | -0.026 | -4.633
-14.5 | -0.579 | 0.11575 | -0.026 | -5.001
-14 | -0.588 | 0.10883 | -0.026 | -5.405
-13.5 | -0.593 | 0.10087 | -0.025 | -5.883
-13 | -0.593 | 0.09465 | -0.026 | -6.266
-12.5 | -0.59 | 0.08929 | -0.027 | -6.606
-12 | -0.583 | 0.08326 | -0.027 | -7.003
-11.5 | -0.573 | 0.07823 | -0.028 | -7.325
-11 | -0.559 | 0.07349 | -0.028 | -7.609
-10.5 | -0.542 | 0.06827 | -0.029 | -7.937
-10 | -0.521 | 0.06389 | -0.029 | -8.149
-9.5 | -0.496 | 0.06014 | -0.031 | -8.254
-9 | -0.468 | 0.05658 | -0.031 | -8.279
-8.5 | -0.436 | 0.05273 | -0.032 | -8.267
-8 | -0.402 | 0.04898 | -0.035 | -8.196
-7.5 | -0.45 | 0.01026 | -0.067 | -43.861
-7 | -0.4 | 0.00985 | -0.068 | -40.663
-6.5 | -0.349 | 0.00956 | -0.068 | -36.497
-6 | -0.295 | 0.00923 | -0.069 | -32.024
-5.5 | -0.24 | 0.00893 | -0.069 | -26.914
-5 | -0.184 | 0.00865 | -0.07 | -21.277
-4.5 | -0.127 | 0.00843 | -0.07 | -15.023
-4 | -0.068 | 0.00826 | -0.07 | -8.282
-3.5 | -0.01 | 0.00802 | -0.071 | -1.187
-3 | 0.05 | 0.00786 | -0.071 | 6.337
-2.5 | 0.109 | 0.00778 | -0.072 | 14.076
-2 | 0.169 | 0.00763 | -0.072 | 22.177
-1.5 | 0.229 | 0.00601 | -0.073 | 38.098
-1 | 0.289 | 0.00603 | -0.073 | 47.967
-0.5 | 0.349 | 0.00614 | -0.074 | 56.866
0 | 0.409 | 0.00624 | -0.074 | 65.542
0.5 | 0.469 | 0.00632 | -0.075 | 74.144
1 | 0.528 | 0.00639 | -0.075 | 82.649
1.5 | 0.588 | 0.00656 | -0.076 | 89.661
2 | 0.647 | 0.00671 | -0.076 | 96.502
2.5 | 0.705 | 0.00686 | -0.076 | 102.751
3 | 0.764 | 0.00677 | -0.077 | 112.834
3.5 | 0.821 | 0.00697 | -0.077 | 117.776
4 | 0.879 | 0.00635 | -0.078 | 138.46
4.5 | 0.935 | 0.00629 | -0.078 | 148.804
5 | 0.99 | 0.00655 | -0.079 | 151.197
5.5 | 1.043 | 0.00747 | -0.079 | 139.649
6 | 1.093 | 0.00789 | -0.079 | 138.488
6.5 | 1.125 | 0.01423 | -0.078 | 79.094
7 | 1.17 | 0.015 | -0.079 | 77.952
7.5 | 1.21 | 0.01591 | -0.079 | 76.033
8 | 1.246 | 0.01684 | -0.079 | 73.996
8.5 | 1.279 | 0.01784 | -0.079 | 71.682
9 | 1.307 | 0.01884 | -0.08 | 69.341
9.5 | 1.326 | 0.02008 | -0.08 | 66.042
10 | 1.338 | 0.02139 | -0.08 | 62.531
10.5 | 1.342 | 0.02278 | -0.08 | 58.905
11 | 1.339 | 0.02425 | -0.08 | 55.216
11.5 | 1.329 | 0.02602 | -0.081 | 51.081
12 | 1.312 | 0.02772 | -0.081 | 47.332
12.5 | 1.285 | 0.03058 | -0.08 | 42.031
13 | 1.254 | 0.03316 | -0.08 | 37.821
13.5 | 1.064 | 0.08907 | -0.054 | 11.951
14 | 1.022 | 0.1012 | -0.046 | 10.102
14.5 | 0.987 | 0.10933 | -0.042 | 9.031
15 | 0.954 | 0.1146 | -0.043 | 8.323
15.5 | 0.916 | 0.12373 | -0.04 | 7.405

## 42. Re 1M Mach 0.00 (2)
BIGFOIL.COM POLAR EXPORT
NACA63-512 a=0.6
NACA63-512 a=0.6 |  |  |  | Cl Max: | 1.4871 | at alpha= | 16 | deg
XFOIL ncrit=9 |  |  |  | L/D Max: | 147.164 | at alpha= | 4.5 | deg
Re: | 1000000 |  |  | Cd Min: | 0.17643 | at alpha= | -16 | deg
Mach: | 0 |  |  | Cl=0 at alpha= | -3.4913 | deg
|  |  |  | @ Cl=0.1, Cd= | 0.0079191
|  |  |  | @ Cl=0.4, Cd= | 0.0059494
|  |  |  | @ Cl=0.6, Cd= | 0.0055978
alpha (deg) | Cl | Cd | Cm | Cl/Cd
-16 | -0.4896 | 0.17643 | -0.0008 | -2.775
-15.5 | -0.4705 | 0.17085 | -0.0039 | -2.7539
-15 | -0.4535 | 0.16449 | -0.0076 | -2.757
-14.5 | -0.4381 | 0.15749 | -0.0114 | -2.7818
-14 | -0.4217 | 0.14584 | -0.0206 | -2.8915
-13.5 | -0.4139 | 0.13701 | -0.0242 | -3.0209
-13 | -0.3981 | 0.13154 | -0.0265 | -3.0265
-12.5 | -0.3841 | 0.12542 | -0.0295 | -3.0625
-12 | -0.3819 | 0.11509 | -0.0351 | -3.3183
-11.5 | -0.378 | 0.10578 | -0.0395 | -3.5735
-11 | -0.7153 | 0.03448 | -0.078 | -20.7454
-10.5 | -0.6678 | 0.03513 | -0.0777 | -19.0094
-10 | -0.6499 | 0.03068 | -0.0777 | -21.1832
-9.5 | -0.6204 | 0.02662 | -0.0775 | -23.3058
-9 | -0.5825 | 0.02314 | -0.0772 | -25.1729
-8.5 | -0.5387 | 0.02016 | -0.077 | -26.7212
-8 | -0.4933 | 0.01694 | -0.0767 | -29.1204
-7.5 | -0.4435 | 0.01492 | -0.0766 | -29.7252
-7 | -0.3892 | 0.01414 | -0.0768 | -27.5248
-6 | -0.2807 | 0.0121 | -0.0769 | -23.1983
-5.5 | -0.2273 | 0.01071 | -0.0769 | -21.2232
-5 | -0.1713 | 0.01017 | -0.0772 | -16.8437
-4.5 | -0.1146 | 0.00969 | -0.0775 | -11.8266
-4 | -0.0584 | 0.009 | -0.0778 | -6.4889
-3.5 | -0.001 | 0.00866 | -0.0782 | -0.11547
-3 | 0.0563 | 0.00824 | -0.0786 | 6.8325
-2.5 | 0.1135 | 0.00782 | -0.0791 | 14.5141
-2 | 0.1697 | 0.00688 | -0.0798 | 24.6657
-1.5 | 0.2258 | 0.00626 | -0.0804 | 36.0703
-1 | 0.2837 | 0.00609 | -0.0808 | 46.5846
-0.5 | 0.3412 | 0.00604 | -0.0812 | 56.4901
0 | 0.3991 | 0.00595 | -0.0817 | 67.0756
0.5 | 0.4566 | 0.00591 | -0.0821 | 77.2589
1 | 0.5141 | 0.00582 | -0.0825 | 88.3333
1.5 | 0.5711 | 0.00571 | -0.0828 | 100.0175
2 | 0.6252 | 0.0055 | -0.0824 | 113.6727
2.5 | 0.6826 | 0.00529 | -0.0824 | 129.0359
3 | 0.7413 | 0.00541 | -0.0832 | 137.024
3.5 | 0.7977 | 0.00559 | -0.0835 | 142.7013
4 | 0.8532 | 0.00584 | -0.0837 | 146.0959
4.5 | 0.908 | 0.00617 | -0.0838 | 147.1637
5 | 0.9613 | 0.00662 | -0.0837 | 145.2115
5.5 | 1.0128 | 0.00723 | -0.0834 | 140.083
6 | 1.0575 | 0.00842 | -0.0822 | 125.5938
6.5 | 1.0924 | 0.01031 | -0.0797 | 105.9554
7 | 1.1263 | 0.012 | -0.077 | 93.8583
7.5 | 1.1592 | 0.0135 | -0.0741 | 85.8667
8 | 1.1935 | 0.01468 | -0.0712 | 81.3011
8.5 | 1.2202 | 0.01578 | -0.0669 | 77.3257
9 | 1.2477 | 0.01694 | -0.0633 | 73.6541
9.5 | 1.2714 | 0.01851 | -0.0596 | 68.6872
10 | 1.2981 | 0.02006 | -0.0567 | 64.7109
10.5 | 1.3258 | 0.02167 | -0.0542 | 61.1814
11 | 1.3414 | 0.02424 | -0.0508 | 55.3383
11.5 | 1.368 | 0.02611 | -0.0486 | 52.3937
12 | 1.3928 | 0.02819 | -0.0466 | 49.4076
12.5 | 1.4038 | 0.03151 | -0.0439 | 44.5509
13 | 1.4231 | 0.03428 | -0.0421 | 41.514
13.5 | 1.4442 | 0.03698 | -0.0407 | 39.0535
14 | 1.4541 | 0.04091 | -0.0391 | 35.5439
14.5 | 1.4578 | 0.04575 | -0.0377 | 31.8645
15 | 1.47 | 0.04996 | -0.0371 | 29.4235
15.5 | 1.4798 | 0.05468 | -0.0368 | 27.0629
16 | 1.4871 | 0.05995 | -0.0371 | 24.8057
16.5 | 1.4796 | 0.06749 | -0.038 | 21.9232
17 | 1.4598 | 0.07728 | -0.04 | 18.8898
17.5 | 1.4595 | 0.08473 | -0.0422 | 17.2253
18 | 1.4471 | 0.09443 | -0.0456 | 15.3246
18.5 | 1.4347 | 0.10464 | -0.0497 | 13.7108
19 | 1.4185 | 0.11598 | -0.055 | 12.2306
19.5 | 1.4006 | 0.12811 | -0.0613 | 10.9328
20 | 1.3773 | 0.14176 | -0.069 | 9.7157

## 43. Re 1M Mach 0.10 (1)
BIGFOIL.COM POLAR EXPORT
NACA63-512 a=0.6
NACA63-512 a=0.6 |  |  |  | Cl Max: | 1.337 | at alpha= | 10.5 | deg
JavaFoil+Calcfoil stall+Eppler ext transition |  |  |  | L/D Max: | 151.034 | at alpha= | 5 | deg
Re: | 1000000 |  |  | Cd Min: | 0.00604 | at alpha= | -1.5 | deg
Mach: | 0.1 |  |  | Cl=0 at alpha= | -3.4167 | deg
|  |  |  | @ Cl=0.1, Cd= | 0.0078117
|  |  |  | @ Cl=0.4, Cd= | 0.0062217
|  |  |  | @ Cl=0.6, Cd= | 0.006584
alpha (deg) | Cl | Cd | Cm | Cl/Cd
-18 | -0.423 | 0.18473 | -0.025 | -2.289
-17.5 | -0.443 | 0.16885 | -0.025 | -2.626
-17 | -0.464 | 0.16077 | -0.025 | -2.885
-16.5 | -0.484 | 0.15168 | -0.025 | -3.191
-16 | -0.503 | 0.14441 | -0.026 | -3.486
-15.5 | -0.522 | 0.13711 | -0.025 | -3.805
-15 | -0.539 | 0.12582 | -0.026 | -4.282
-14.5 | -0.554 | 0.11738 | -0.026 | -4.717
-14 | -0.566 | 0.10926 | -0.026 | -5.183
-13.5 | -0.575 | 0.10234 | -0.026 | -5.619
-13 | -0.578 | 0.09538 | -0.026 | -6.056
-12.5 | -0.577 | 0.09045 | -0.026 | -6.379
-12 | -0.573 | 0.08459 | -0.027 | -6.772
-11.5 | -0.565 | 0.0793 | -0.027 | -7.124
-11 | -0.553 | 0.07412 | -0.028 | -7.464
-10.5 | -0.538 | 0.0686 | -0.028 | -7.837
-10 | -0.518 | 0.0647 | -0.029 | -8.005
-9.5 | -0.495 | 0.06053 | -0.03 | -8.172
-9 | -0.468 | 0.05682 | -0.031 | -8.228
-8.5 | -0.436 | 0.05308 | -0.032 | -8.215
-8 | -0.402 | 0.04941 | -0.034 | -8.127
-7.5 | -0.367 | 0.0443 | -0.04 | -8.283
-7 | -0.402 | 0.00988 | -0.068 | -40.623
-6.5 | -0.35 | 0.00957 | -0.069 | -36.586
-6 | -0.297 | 0.00926 | -0.069 | -32.036
-5.5 | -0.241 | 0.00897 | -0.069 | -26.928
-5 | -0.185 | 0.00866 | -0.07 | -21.341
-4.5 | -0.127 | 0.00847 | -0.07 | -15.034
-4 | -0.069 | 0.00827 | -0.071 | -8.312
-3.5 | -0.01 | 0.00803 | -0.071 | -1.192
-3 | 0.05 | 0.00787 | -0.072 | 6.361
-2.5 | 0.11 | 0.0078 | -0.072 | 14.094
-2 | 0.17 | 0.00763 | -0.073 | 22.274
-1.5 | 0.23 | 0.00604 | -0.073 | 38.092
-1 | 0.291 | 0.00606 | -0.074 | 47.956
-0.5 | 0.351 | 0.00614 | -0.074 | 57.104
0 | 0.411 | 0.00624 | -0.075 | 65.815
0.5 | 0.471 | 0.0063 | -0.075 | 74.737
1 | 0.531 | 0.00644 | -0.075 | 82.48
1.5 | 0.591 | 0.00656 | -0.076 | 90.087
2 | 0.651 | 0.00672 | -0.076 | 96.85
2.5 | 0.708 | 0.00691 | -0.077 | 102.458
3 | 0.767 | 0.00683 | -0.077 | 112.403
3.5 | 0.825 | 0.00698 | -0.078 | 118.259
4 | 0.883 | 0.00636 | -0.078 | 138.925
4.5 | 0.94 | 0.00632 | -0.079 | 148.79
5 | 0.995 | 0.00658 | -0.079 | 151.034
5.5 | 1.048 | 0.00752 | -0.079 | 139.306
6 | 1.098 | 0.00795 | -0.08 | 138.153
6.5 | 1.13 | 0.01436 | -0.079 | 78.631
7 | 1.174 | 0.01514 | -0.079 | 77.531
7.5 | 1.214 | 0.01605 | -0.079 | 75.63
8 | 1.25 | 0.01702 | -0.079 | 73.424
8.5 | 1.281 | 0.01803 | -0.08 | 71.046
9 | 1.308 | 0.01907 | -0.08 | 68.607
9.5 | 1.327 | 0.02029 | -0.08 | 65.379
10 | 1.336 | 0.0217 | -0.08 | 61.564
10.5 | 1.337 | 0.02305 | -0.081 | 58.024
11 | 1.331 | 0.02466 | -0.081 | 53.979
11.5 | 1.317 | 0.02644 | -0.081 | 49.825
12 | 1.296 | 0.02856 | -0.081 | 45.369
12.5 | 1.265 | 0.03096 | -0.081 | 40.857
13 | 1.202 | 0.04006 | -0.078 | 30.014
13.5 | 1.027 | 0.09561 | -0.047 | 10.742
14 | 0.989 | 0.10405 | -0.043 | 9.509
14.5 | 0.951 | 0.11271 | -0.04 | 8.438
15 | 0.912 | 0.12055 | -0.039 | 7.562
15.5 | 0.871 | 0.1243 | -0.038 | 7.009

## 44. Re 1M Mach 0.10 (2)
BIGFOIL.COM POLAR EXPORT
NACA63-512 a=0.6
NACA63-512 a=0.6 |  |  |  | Cl Max: | 1.4725 | at alpha= | 16 | deg
XFOIL ncrit=9 |  |  |  | L/D Max: | 147.101 | at alpha= | 4.5 | deg
Re: | 1000000 |  |  | Cd Min: | 0.23509 | at alpha= | -20 | deg
Mach: | 0.1 |  |  | Cl=0 at alpha= | -3.4905 | deg
|  |  |  | @ Cl=0.1, Cd= | 0.0079516
|  |  |  | @ Cl=0.4, Cd= | 0.0059623
|  |  |  | @ Cl=0.6, Cd= | 0.0056427
alpha (deg) | Cl | Cd | Cm | Cl/Cd
-20 | -0.621 | 0.23509 | 0.0334 | -2.6415
-19.5 | -0.6047 | 0.22783 | 0.0287 | -2.6542
-19 | -0.5874 | 0.22047 | 0.0246 | -2.6643
-18.5 | -0.5686 | 0.21476 | 0.0208 | -2.6476
-18 | -0.5501 | 0.20879 | 0.0168 | -2.6347
-17.5 | -0.5321 | 0.20224 | 0.0127 | -2.631
-17 | -0.5157 | 0.19423 | 0.0083 | -2.6551
-16.5 | -0.5022 | 0.18589 | 0.0034 | -2.7016
-16 | -0.4895 | 0.17701 | -0.0008 | -2.7654
-15.5 | -0.4702 | 0.17141 | -0.0038 | -2.7431
-14 | -0.4194 | 0.14634 | -0.021 | -2.8659
-13.5 | -0.4131 | 0.13773 | -0.0239 | -2.9993
-13 | -0.3969 | 0.13222 | -0.0262 | -3.0018
-12.5 | -0.3825 | 0.12609 | -0.0293 | -3.0335
-12 | -0.3796 | 0.11587 | -0.0349 | -3.2761
-11.5 | -0.3748 | 0.10669 | -0.0393 | -3.513
-11 | -0.3754 | 0.09797 | -0.0432 | -3.8318
-10.5 | -0.3618 | 0.09252 | -0.046 | -3.9105
-10 | -0.3592 | 0.08457 | -0.0503 | -4.2474
-9.5 | -0.5975 | 0.03196 | -0.0785 | -18.6952
-9 | -0.5787 | 0.02517 | -0.0783 | -22.9917
-8.5 | -0.5394 | 0.02119 | -0.0779 | -25.4554
-8 | -0.4906 | 0.01922 | -0.0777 | -25.5255
-7.5 | -0.4462 | 0.01526 | -0.0774 | -29.2398
-7 | -0.3916 | 0.01443 | -0.0775 | -27.1379
-6.5 | -0.3378 | 0.01325 | -0.0775 | -25.4943
-6 | -0.2825 | 0.01223 | -0.0775 | -23.0989
-5.5 | -0.2287 | 0.01085 | -0.0775 | -21.0783
-5 | -0.1725 | 0.01023 | -0.0777 | -16.8622
-4.5 | -0.1154 | 0.00973 | -0.078 | -11.8602
-4 | -0.0589 | 0.00905 | -0.0783 | -6.5083
-3.5 | -0.0011 | 0.00868 | -0.0787 | -0.12673
-3 | 0.0566 | 0.00826 | -0.0791 | 6.8523
-2.5 | 0.1143 | 0.00785 | -0.0795 | 14.5605
-2 | 0.1708 | 0.00693 | -0.0803 | 24.6465
-1.5 | 0.2272 | 0.00628 | -0.0808 | 36.1783
-1 | 0.2854 | 0.00611 | -0.0813 | 46.7103
-0.5 | 0.3433 | 0.00605 | -0.0817 | 56.7438
0 | 0.4015 | 0.00596 | -0.0821 | 67.3658
0.5 | 0.4594 | 0.00592 | -0.0825 | 77.6014
1 | 0.5173 | 0.00585 | -0.0829 | 88.4274
1.5 | 0.5746 | 0.00574 | -0.0833 | 100.1045
2 | 0.6294 | 0.00553 | -0.083 | 113.8156
2.5 | 0.6854 | 0.00531 | -0.0826 | 129.0772
3 | 0.7458 | 0.00543 | -0.0836 | 137.3481
3.5 | 0.8026 | 0.00561 | -0.0839 | 143.066
4 | 0.8585 | 0.00587 | -0.0841 | 146.2521
4.5 | 0.9135 | 0.00621 | -0.0841 | 147.1014
5 | 0.9672 | 0.00666 | -0.084 | 145.2252
5.5 | 1.0188 | 0.00729 | -0.0836 | 139.7531
6 | 1.0628 | 0.00856 | -0.0823 | 124.1589
6.5 | 1.0972 | 0.01047 | -0.0796 | 104.7947
7 | 1.1304 | 0.01219 | -0.0767 | 92.7317
7.5 | 1.1626 | 0.01369 | -0.0736 | 84.9233
8 | 1.1957 | 0.01484 | -0.0704 | 80.5728
8.5 | 1.2192 | 0.01608 | -0.0656 | 75.8209
9 | 1.2481 | 0.01726 | -0.0622 | 72.3117
9.5 | 1.2699 | 0.01904 | -0.0583 | 66.6964
10 | 1.2984 | 0.02056 | -0.0556 | 63.1518
10.5 | 1.3251 | 0.02231 | -0.053 | 59.3949
11 | 1.3417 | 0.02489 | -0.0497 | 53.9052
11.5 | 1.367 | 0.02695 | -0.0475 | 50.7236
12 | 1.3902 | 0.02924 | -0.0454 | 47.5445
12.5 | 1.4029 | 0.03253 | -0.0429 | 43.1263
13 | 1.4198 | 0.03561 | -0.041 | 39.8708
13.5 | 1.4396 | 0.03855 | -0.0395 | 37.3437
14 | 1.4373 | 0.0439 | -0.0377 | 32.7403
14.5 | 1.4518 | 0.04786 | -0.0368 | 30.3343
15 | 1.4616 | 0.05252 | -0.0363 | 27.8294
15.5 | 1.4697 | 0.05767 | -0.0363 | 25.4847
16 | 1.4725 | 0.06377 | -0.0369 | 23.0908
16.5 | 1.4518 | 0.07349 | -0.0385 | 19.7551
17 | 1.444 | 0.08197 | -0.0407 | 17.6162
17.5 | 1.4391 | 0.09045 | -0.0435 | 15.9104
18 | 1.4227 | 0.10124 | -0.0477 | 14.0527
18.5 | 1.4063 | 0.11257 | -0.0528 | 12.4927
19 | 1.3866 | 0.12509 | -0.0591 | 11.0848
19.5 | 1.3651 | 0.13845 | -0.0666 | 9.8599
20 | 1.3391 | 0.15334 | -0.0756 | 8.7329

## 45. Re 1M Mach 0.25 (1)
BIGFOIL.COM POLAR EXPORT
NACA63-512 a=0.6
NACA63-512 a=0.6 |  |  |  | Cl Max: | 1.319 | at alpha= | 9.5 | deg
JavaFoil+Calcfoil stall+Eppler ext transition |  |  |  | L/D Max: | 147.912 | at alpha= | 4.5 | deg
Re: | 1000000 |  |  | Cd Min: | 0.00609 | at alpha= | -1.5 | deg
Mach: | 0.25 |  |  | Cl=0 at alpha= | -3.418 | deg
|  |  |  | @ Cl=0.1, Cd= | 0.0078794
|  |  |  | @ Cl=0.4, Cd= | 0.0062639
|  |  |  | @ Cl=0.6, Cd= | 0.0066539
alpha (deg) | Cl | Cd | Cm | Cl/Cd
-16 | -0.105 | 0.17127 | -0.027 | -0.61
-15.5 | -0.206 | 0.16377 | -0.027 | -1.261
-15 | -0.268 | 0.15083 | -0.026 | -1.778
-14.5 | -0.321 | 0.14043 | -0.026 | -2.289
-14 | -0.369 | 0.13027 | -0.027 | -2.833
-13.5 | -0.41 | 0.11622 | -0.027 | -3.526
-13 | -0.44 | 0.10979 | -0.027 | -4.006
-12.5 | -0.464 | 0.10264 | -0.026 | -4.522
-12 | -0.482 | 0.09285 | -0.025 | -5.196
-11.5 | -0.495 | 0.08514 | -0.026 | -5.811
-11 | -0.501 | 0.08025 | -0.027 | -6.237
-10.5 | -0.5 | 0.07382 | -0.028 | -6.769
-10 | -0.492 | 0.06777 | -0.028 | -7.262
-9.5 | -0.479 | 0.06314 | -0.03 | -7.58
-9 | -0.459 | 0.0594 | -0.03 | -7.724
-8.5 | -0.432 | 0.05495 | -0.031 | -7.859
-8 | -0.401 | 0.05131 | -0.032 | -7.805
-7.5 | -0.366 | 0.04785 | -0.034 | -7.645
-7 | -0.329 | 0.04357 | -0.038 | -7.556
-6.5 | -0.356 | 0.00971 | -0.07 | -36.621
-6 | -0.302 | 0.00946 | -0.071 | -31.937
-5.5 | -0.247 | 0.00912 | -0.071 | -27.056
-5 | -0.189 | 0.00881 | -0.072 | -21.478
-4.5 | -0.13 | 0.00857 | -0.072 | -15.212
-4 | -0.071 | 0.00833 | -0.073 | -8.467
-3.5 | -0.01 | 0.00814 | -0.073 | -1.206
-3 | 0.051 | 0.00799 | -0.074 | 6.438
-2.5 | 0.113 | 0.00785 | -0.074 | 14.4
-2 | 0.175 | 0.00772 | -0.075 | 22.633
-1.5 | 0.237 | 0.00609 | -0.075 | 38.836
-1 | 0.299 | 0.00612 | -0.076 | 48.825
-0.5 | 0.361 | 0.0062 | -0.076 | 58.128
0 | 0.422 | 0.0063 | -0.077 | 67.015
0.5 | 0.484 | 0.00643 | -0.077 | 75.248
1 | 0.546 | 0.00653 | -0.078 | 83.531
1.5 | 0.607 | 0.00667 | -0.078 | 91.057
2 | 0.669 | 0.00684 | -0.078 | 97.74
2.5 | 0.728 | 0.00704 | -0.079 | 103.345
3 | 0.788 | 0.00699 | -0.079 | 112.651
3.5 | 0.848 | 0.00714 | -0.08 | 118.75
4 | 0.907 | 0.00708 | -0.08 | 128.025
4.5 | 0.964 | 0.00652 | -0.081 | 147.912
5 | 1.019 | 0.00741 | -0.081 | 137.479
5.5 | 1.072 | 0.00783 | -0.081 | 136.861
6 | 1.106 | 0.01412 | -0.08 | 78.342
6.5 | 1.154 | 0.01509 | -0.081 | 76.467
7 | 1.196 | 0.01603 | -0.081 | 74.625
7.5 | 1.234 | 0.01699 | -0.081 | 72.628
8 | 1.266 | 0.0181 | -0.081 | 69.97
8.5 | 1.293 | 0.01927 | -0.082 | 67.092
9 | 1.312 | 0.0205 | -0.082 | 63.998
9.5 | 1.319 | 0.02209 | -0.082 | 59.696
10 | 1.312 | 0.02377 | -0.082 | 55.185
10.5 | 1.293 | 0.02537 | -0.082 | 50.96
11 | 1.261 | 0.0274 | -0.082 | 46.001
11.5 | 1.206 | 0.03136 | -0.081 | 38.444
12 | 0.987 | 0.08566 | -0.042 | 11.523
12.5 | 0.931 | 0.0939 | -0.039 | 9.917
13 | 0.868 | 0.09894 | -0.037 | 8.768
13.5 | 0.796 | 0.11079 | -0.035 | 7.185
14 | 0.718 | 0.11994 | -0.032 | 5.987
14.5 | 0.635 | 0.13227 | -0.033 | 4.803

## 46. Re 1M Mach 0.25 (2)
BIGFOIL.COM POLAR EXPORT
NACA63-512 a=0.6
NACA63-512 a=0.6 |  |  |  | Cl Max: | 1.4002 | at alpha= | 14 | deg
XFOIL ncrit=9 |  |  |  | L/D Max: | 147.285 | at alpha= | 4.5 | deg
Re: | 1000000 |  |  | Cd Min: | 0.23937 | at alpha= | -20 | deg
Mach: | 0.25 |  |  | Cl=0 at alpha= | -3.4882 | deg
|  |  |  | @ Cl=0.1, Cd= | 0.0081516
|  |  |  | @ Cl=0.4, Cd= | 0.0060799
|  |  |  | @ Cl=0.6, Cd= | 0.0058817
alpha (deg) | Cl | Cd | Cm | Cl/Cd
-20 | -0.6305 | 0.23937 | 0.0353 | -2.634
-19.5 | -0.6131 | 0.23192 | 0.0304 | -2.6436
-19 | -0.5944 | 0.2245 | 0.0261 | -2.6477
-18.5 | -0.5747 | 0.21851 | 0.0222 | -2.6301
-18 | -0.5554 | 0.21227 | 0.018 | -2.6165
-17.5 | -0.5362 | 0.20552 | 0.0137 | -2.609
-17 | -0.5187 | 0.19731 | 0.009 | -2.6289
-16.5 | -0.5033 | 0.18914 | 0.0041 | -2.661
-15.5 | -0.4687 | 0.17442 | -0.0035 | -2.6872
-14.5 | -0.4235 | 0.15951 | -0.0148 | -2.655
-14 | -0.4177 | 0.15029 | -0.0192 | -2.7793
-13.5 | -0.4086 | 0.14144 | -0.0227 | -2.8889
-13 | -0.3904 | 0.13569 | -0.0253 | -2.8771
-12.5 | -0.3745 | 0.12938 | -0.0286 | -2.8946
-12 | -0.3695 | 0.11959 | -0.0343 | -3.0897
-11.5 | -0.3612 | 0.11093 | -0.0385 | -3.2561
-11 | -0.3563 | 0.10273 | -0.0422 | -3.4683
-10.5 | -0.3411 | 0.09723 | -0.0449 | -3.5082
-10 | -0.3343 | 0.0896 | -0.049 | -3.731
-9.5 | -0.3365 | 0.07888 | -0.0557 | -4.266
-9 | -0.4232 | 0.05146 | -0.0733 | -8.2239
-8.5 | -0.4818 | 0.03721 | -0.0815 | -12.9481
-7.5 | -0.4551 | 0.01873 | -0.082 | -24.2979
-7 | -0.404 | 0.01629 | -0.0817 | -24.8005
-6.5 | -0.3484 | 0.01484 | -0.0815 | -23.4771
-6 | -0.2923 | 0.01321 | -0.0812 | -22.1272
-5.5 | -0.2349 | 0.01222 | -0.0809 | -19.2226
-5 | -0.1789 | 0.01063 | -0.0808 | -16.8297
-4.5 | -0.1199 | 0.01005 | -0.0809 | -11.9303
-4 | -0.061 | 0.00936 | -0.0811 | -6.5171
-3.5 | -0.0014 | 0.00881 | -0.0814 | -0.15891
-3 | 0.0581 | 0.00843 | -0.0816 | 6.8921
-2.5 | 0.1183 | 0.00803 | -0.0821 | 14.7323
-2 | 0.1769 | 0.00724 | -0.0827 | 24.4337
-1.5 | 0.2351 | 0.00636 | -0.0834 | 36.9654
-1 | 0.2949 | 0.00619 | -0.0838 | 47.6414
-0.5 | 0.3551 | 0.00611 | -0.0842 | 58.1178
0 | 0.4148 | 0.00607 | -0.0846 | 68.3361
0.5 | 0.475 | 0.006 | -0.0851 | 79.1667
1 | 0.5348 | 0.00596 | -0.0855 | 89.7315
1.5 | 0.5941 | 0.0059 | -0.0858 | 100.6949
2 | 0.652 | 0.00572 | -0.0858 | 113.986
2.5 | 0.7023 | 0.00546 | -0.0837 | 128.6264
3 | 0.7706 | 0.00557 | -0.086 | 138.3483
3.5 | 0.8294 | 0.00577 | -0.0862 | 143.7435
4 | 0.8871 | 0.00606 | -0.0862 | 146.3861
4.5 | 0.9441 | 0.00641 | -0.0861 | 147.2855
5 | 0.9994 | 0.00691 | -0.0858 | 144.631
5.5 | 1.0511 | 0.00768 | -0.0849 | 136.862
6 | 1.0903 | 0.00937 | -0.0824 | 116.3607
6.5 | 1.1204 | 0.01143 | -0.0787 | 98.0227
7 | 1.149 | 0.01319 | -0.0745 | 87.1114
7.5 | 1.1722 | 0.01467 | -0.0693 | 79.9046
8 | 1.1975 | 0.01603 | -0.0646 | 74.7037
8.5 | 1.2219 | 0.01773 | -0.0604 | 68.9171
9 | 1.2504 | 0.01937 | -0.0571 | 64.5534
9.5 | 1.2709 | 0.02168 | -0.0533 | 58.6208
10 | 1.2981 | 0.02371 | -0.0504 | 54.7491
10.5 | 1.312 | 0.02681 | -0.0469 | 48.937
11 | 1.3368 | 0.02924 | -0.0445 | 45.7182
11.5 | 1.3571 | 0.03216 | -0.042 | 42.1984
12 | 1.3659 | 0.0362 | -0.0393 | 37.732
12.5 | 1.3853 | 0.03958 | -0.0376 | 35
13 | 1.3949 | 0.0441 | -0.0359 | 31.6304
13.5 | 1.3948 | 0.04998 | -0.0347 | 27.9072
14 | 1.4002 | 0.05568 | -0.0341 | 25.1473
14.5 | 1.3993 | 0.0625 | -0.0342 | 22.3888
15 | 1.3984 | 0.06979 | -0.0352 | 20.0373
15.5 | 1.3908 | 0.07844 | -0.0373 | 17.7307
16 | 1.3728 | 0.08924 | -0.0409 | 15.3832
16.5 | 1.3421 | 0.10282 | -0.0465 | 13.0529
17 | 1.3164 | 0.11655 | -0.0533 | 11.2947
17.5 | 1.2915 | 0.13103 | -0.0613 | 9.8565
18 | 1.2615 | 0.14735 | -0.0712 | 8.5612
18.5 | 1.2323 | 0.16455 | -0.0822 | 7.4889
19 | 1.2017 | 0.18314 | -0.0943 | 6.5616

## 47. Re 1M Mach 0.50 (1)
BIGFOIL.COM POLAR EXPORT
NACA63-512 a=0.6
NACA63-512 a=0.6 |  |  |  | Cl Max: | 1.264 | at alpha= | 7 | deg
JavaFoil+Calcfoil stall+Eppler ext transition |  |  |  | L/D Max: | 127.096 | at alpha= | 5 | deg
Re: | 1000000 |  |  | Cd Min: | 0.00645 | at alpha= | -1 | deg
Mach: | 0.5 |  |  | Cl=0 at alpha= | -3.4191 | deg
|  |  |  | @ Cl=0.1, Cd= | 0.0082888
|  |  |  | @ Cl=0.4, Cd= | 0.0065457
|  |  |  | @ Cl=0.6, Cd= | 0.0070381
alpha (deg) | Cl | Cd | Cm | Cl/Cd
-20 | -0.914 | 0.19278 | -0.038 | -4.742
-19.5 | -0.887 | 0.19075 | -0.038 | -4.65
-19 | -0.858 | 0.18669 | -0.037 | -4.597
-18.5 | -0.831 | 0.17917 | -0.036 | -4.636
-18 | -0.803 | 0.17551 | -0.036 | -4.578
-17.5 | -0.777 | 0.16782 | -0.037 | -4.627
-17 | -0.749 | 0.16341 | -0.037 | -4.586
-16.5 | -0.722 | 0.16389 | -0.037 | -4.406
-16 | -0.693 | 0.15505 | -0.035 | -4.47
-15.5 | -0.666 | 0.14588 | -0.035 | -4.564
-15 | -0.639 | 0.13863 | -0.036 | -4.606
-14.5 | -0.611 | 0.13452 | -0.036 | -4.544
-14 | -0.584 | 0.13058 | -0.036 | -4.472
-13.5 | -0.556 | 0.12682 | -0.035 | -4.382
-13 | -0.528 | 0.11883 | -0.034 | -4.441
-12.5 | -0.5 | 0.11531 | -0.034 | -4.339
-12 | -0.473 | 0.11306 | -0.034 | -4.183
-11.5 | -0.445 | 0.10726 | -0.035 | -4.153
-11 | -0.418 | 0.10315 | -0.035 | -4.052
-10.5 | -0.39 | 0.10079 | -0.033 | -3.869
-10 | -0.362 | 0.09743 | -0.033 | -3.718
-9.5 | -0.335 | 0.12625 | -0.032 | -2.651
-9 | -0.307 | 0.09282 | -0.033 | -3.311
-8.5 | -0.28 | 0.09031 | -0.033 | -3.098
-8 | -0.252 | 0.08246 | -0.031 | -3.055
-7.5 | -0.225 | 0.06101 | -0.032 | -3.68
-7 | -0.197 | 0.05189 | -0.034 | -3.799
-6.5 | -0.264 | 0.04793 | -0.031 | -5.515
-6 | -0.247 | 0.04317 | -0.035 | -5.714
-5.5 | -0.21 | 0.0396 | -0.039 | -5.307
-5 | -0.205 | 0.00944 | -0.08 | -21.686
-4.5 | -0.143 | 0.00903 | -0.081 | -15.821
-4 | -0.078 | 0.00879 | -0.081 | -8.866
-3.5 | -0.011 | 0.00851 | -0.082 | -1.281
-3 | 0.057 | 0.00832 | -0.082 | 6.885
-2.5 | 0.126 | 0.00827 | -0.083 | 15.232
-2 | 0.195 | 0.00802 | -0.083 | 24.324
-1.5 | 0.264 | 0.00791 | -0.084 | 33.401
-1 | 0.334 | 0.00645 | -0.085 | 51.813
-0.5 | 0.403 | 0.00655 | -0.085 | 61.527
0 | 0.472 | 0.00671 | -0.086 | 70.395
0.5 | 0.541 | 0.00685 | -0.086 | 79.002
1 | 0.61 | 0.00707 | -0.087 | 86.323
1.5 | 0.679 | 0.00728 | -0.087 | 93.196
2 | 0.746 | 0.00729 | -0.088 | 102.338
2.5 | 0.81 | 0.00696 | -0.088 | 116.351
3 | 0.875 | 0.00791 | -0.088 | 110.589
3.5 | 0.94 | 0.0082 | -0.089 | 114.61
4 | 1.001 | 0.00858 | -0.089 | 116.684
4.5 | 1.062 | 0.00897 | -0.089 | 118.371
5 | 1.119 | 0.0088 | -0.089 | 127.096
5.5 | 1.156 | 0.01632 | -0.088 | 70.808
6 | 1.203 | 0.0177 | -0.089 | 67.93
6.5 | 1.242 | 0.01906 | -0.089 | 65.151
7 | 1.264 | 0.02075 | -0.089 | 60.928
7.5 | 1.257 | 0.02252 | -0.089 | 55.797
8 | 1.188 | 0.02499 | -0.089 | 47.533
8.5 | 0.643 | 0.06267 | -0.036 | 10.264
9 | 0.669 | 0.08166 | -0.036 | 8.198
9.5 | 0.696 | 0.09014 | -0.036 | 7.717
10 | 0.722 | 0.0975 | -0.04 | 7.41
10.5 | 0.749 | 0.10027 | -0.04 | 7.465
11 | 0.774 | 0.09899 | -0.04 | 7.824
11.5 | 0.802 | 0.10811 | -0.044 | 7.416
12 | 0.828 | 0.11153 | -0.044 | 7.42

## 48. Re 1M Mach 0.50 (2)
BIGFOIL.COM POLAR EXPORT
NACA63-512 a=0.6
NACA63-512 a=0.6 |  |  |  | Cl Max: | 1.2667 | at alpha= | 10.5 | deg
XFOIL ncrit=9 |  |  |  | L/D Max: | 147.602 | at alpha= | 4 | deg
Re: | 1000000 |  |  | Cd Min: | 0.26086 | at alpha= | -20 | deg
Mach: | 0.5 |  |  | Cl=0 at alpha= | -3.4833 | deg
|  |  |  | @ Cl=0.1, Cd= | 0.0089279
|  |  |  | @ Cl=0.4, Cd= | 0.0064703
|  |  |  | @ Cl=0.6, Cd= | 0.0064462
alpha (deg) | Cl | Cd | Cm | Cl/Cd
-20 | -0.6807 | 0.26086 | 0.0439 | -2.6094
-19.5 | -0.6581 | 0.2523 | 0.0381 | -2.6084
-19 | -0.6339 | 0.24426 | 0.0334 | -2.5952
-18.5 | -0.61 | 0.23673 | 0.0283 | -2.5768
-18 | -0.5862 | 0.22885 | 0.0231 | -2.5615
-17.5 | -0.5623 | 0.22034 | 0.0177 | -2.552
-17 | -0.5401 | 0.21159 | 0.0119 | -2.5526
-16 | -0.4931 | 0.19452 | 0.0012 | -2.535
-15.5 | -0.4729 | 0.18783 | -0.0019 | -2.5177
-15 | -0.4517 | 0.18048 | -0.006 | -2.5028
-14.5 | -0.4323 | 0.17186 | -0.011 | -2.5154
-14 | -0.4155 | 0.1632 | -0.0162 | -2.546
-13.5 | -0.3949 | 0.15512 | -0.0198 | -2.5458
-13 | -0.3736 | 0.14805 | -0.0237 | -2.5235
-12.5 | -0.3564 | 0.13979 | -0.0289 | -2.5495
-12 | -0.3427 | 0.13114 | -0.0342 | -2.6132
-11.5 | -0.3273 | 0.1228 | -0.0386 | -2.6653
-11 | -0.3064 | 0.11626 | -0.0412 | -2.6355
-10.5 | -0.2901 | 0.109 | -0.0453 | -2.6615
-10 | -0.2813 | 0.10008 | -0.0514 | -2.8108
-9.5 | -0.2699 | 0.09186 | -0.0559 | -2.9382
-9 | -0.2668 | 0.08315 | -0.0603 | -3.2087
-8.5 | -0.2552 | 0.07617 | -0.0638 | -3.3504
-8 | -0.2532 | 0.06816 | -0.0683 | -3.7148
-7.5 | -0.259 | 0.05916 | -0.0741 | -4.378
-7 | -0.2782 | 0.0476 | -0.0839 | -5.8445
-6.5 | -0.297 | 0.0366 | -0.0934 | -8.1148
-6 | -0.2877 | 0.02738 | -0.0965 | -10.5077
-5.5 | -0.255 | 0.01956 | -0.0968 | -13.0368
-5 | -0.1996 | 0.01511 | -0.0958 | -13.2098
-4.5 | -0.1373 | 0.01229 | -0.0949 | -11.1717
-4 | -0.0702 | 0.011 | -0.0941 | -6.3818
-3.5 | -0.0023 | 0.00991 | -0.0936 | -0.23209
-2.5 | 0.1352 | 0.00859 | -0.0935 | 15.7392
-1.5 | 0.2712 | 0.00716 | -0.0945 | 37.8771
-1 | 0.3382 | 0.00656 | -0.095 | 51.5549
-0.5 | 0.4071 | 0.00646 | -0.0954 | 63.0186
0 | 0.4759 | 0.00643 | -0.0958 | 74.0124
0.5 | 0.5445 | 0.00643 | -0.0962 | 84.6812
1 | 0.613 | 0.00645 | -0.0966 | 95.0388
2 | 0.7495 | 0.00648 | -0.0971 | 115.6636
2.5 | 0.8155 | 0.00643 | -0.0968 | 126.8274
3 | 0.8751 | 0.00626 | -0.0945 | 139.7923
3.5 | 0.9495 | 0.0065 | -0.0956 | 146.0769
4 | 1.0155 | 0.00688 | -0.0949 | 147.6017
4.5 | 1.0786 | 0.00743 | -0.0935 | 145.1682
5 | 1.1362 | 0.00824 | -0.0913 | 137.8883
5.5 | 1.167 | 0.01017 | -0.0854 | 114.7493
6 | 1.1612 | 0.01283 | -0.0748 | 90.5066
6.5 | 1.1583 | 0.01613 | -0.0666 | 71.8103
7 | 1.1691 | 0.01933 | -0.0607 | 60.4811
7.5 | 1.1901 | 0.02231 | -0.056 | 53.3438
8 | 1.2152 | 0.02526 | -0.0518 | 48.1077
8.5 | 1.2307 | 0.02905 | -0.0475 | 42.3649
9 | 1.2476 | 0.033 | -0.0437 | 37.8061
9.5 | 1.2545 | 0.03807 | -0.0402 | 32.9525
10 | 1.2638 | 0.04341 | -0.0373 | 29.1131
10.5 | 1.2667 | 0.04972 | -0.035 | 25.4767
11 | 1.2651 | 0.05695 | -0.0332 | 22.2142
11.5 | 1.2527 | 0.06609 | -0.0333 | 18.9545
12 | 1.2322 | 0.0771 | -0.0359 | 15.9818
12.5 | 1.2062 | 0.08988 | -0.0411 | 13.4201
13 | 1.1783 | 0.10409 | -0.0485 | 11.32
13.5 | 1.148 | 0.11995 | -0.058 | 9.5707
14 | 1.1202 | 0.13681 | -0.0688 | 8.188
14.5 | 1.0953 | 0.15432 | -0.0801 | 7.0976
15 | 1.0733 | 0.17251 | -0.0914 | 6.2217
15.5 | 1.0621 | 0.18943 | -0.1017 | 5.6068

## 49. Re 2M Mach 0.00 (1)
BIGFOIL.COM POLAR EXPORT
NACA63-512 a=0.6
NACA63-512 a=0.6 |  |  |  | Cl Max: | 1.349 | at alpha= | 10.5 | deg
JavaFoil+Calcfoil stall+Eppler ext transition |  |  |  | L/D Max: | 171.847 | at alpha= | 5.5 | deg
Re: | 2000000 |  |  | Cd Min: | 0.0055 | at alpha= | -1.5 | deg
Mach: | 0 |  |  | Cl=0 at alpha= | -3.4167 | deg
|  |  |  | @ Cl=0.1, Cd= | 0.0069707
|  |  |  | @ Cl=0.4, Cd= | 0.0056295
|  |  |  | @ Cl=0.6, Cd= | 0.0059385
alpha (deg) | Cl | Cd | Cm | Cl/Cd
-18.5 | -0.452 | 0.16969 | -0.026 | -2.664
-18 | -0.47 | 0.16182 | -0.026 | -2.905
-17.5 | -0.488 | 0.15459 | -0.026 | -3.157
-17 | -0.506 | 0.14526 | -0.026 | -3.481
-16.5 | -0.523 | 0.14036 | -0.027 | -3.725
-16 | -0.539 | 0.13066 | -0.027 | -4.127
-15.5 | -0.554 | 0.12307 | -0.027 | -4.505
-15 | -0.568 | 0.11608 | -0.027 | -4.893
-14.5 | -0.58 | 0.10965 | -0.028 | -5.287
-14 | -0.589 | 0.10159 | -0.028 | -5.799
-13.5 | -0.594 | 0.09546 | -0.028 | -6.227
-13 | -0.594 | 0.08832 | -0.029 | -6.728
-12.5 | -0.591 | 0.0847 | -0.03 | -6.98
-12 | -0.585 | 0.07943 | -0.03 | -7.358
-11.5 | -0.574 | 0.0739 | -0.03 | -7.773
-11 | -0.561 | 0.06926 | -0.031 | -8.096
-10.5 | -0.544 | 0.06491 | -0.032 | -8.376
-10 | -0.524 | 0.05987 | -0.034 | -8.746
-9.5 | -0.502 | 0.05425 | -0.038 | -9.249
-9 | -0.523 | 0.02312 | -0.057 | -22.617
-8.5 | -0.541 | 0.00967 | -0.066 | -55.981
-8 | -0.497 | 0.00937 | -0.067 | -53.022
-7.5 | -0.45 | 0.00903 | -0.067 | -49.821
-7 | -0.4 | 0.00877 | -0.068 | -45.653
-6.5 | -0.349 | 0.00847 | -0.068 | -41.211
-6 | -0.295 | 0.00816 | -0.069 | -36.218
-5.5 | -0.24 | 0.00788 | -0.069 | -30.532
-5 | -0.184 | 0.00766 | -0.07 | -24.045
-4.5 | -0.127 | 0.00746 | -0.07 | -16.994
-4 | -0.068 | 0.0073 | -0.07 | -9.374
-3.5 | -0.01 | 0.00715 | -0.071 | -1.332
-3 | 0.05 | 0.00703 | -0.071 | 7.09
-2.5 | 0.109 | 0.00696 | -0.072 | 15.727
-2 | 0.169 | 0.00689 | -0.072 | 24.563
-1.5 | 0.229 | 0.0055 | -0.073 | 41.632
-1 | 0.289 | 0.00551 | -0.073 | 52.53
-0.5 | 0.349 | 0.00557 | -0.074 | 62.697
0 | 0.409 | 0.00564 | -0.074 | 72.468
0.5 | 0.469 | 0.00571 | -0.075 | 82.069
1 | 0.528 | 0.00581 | -0.075 | 90.897
1.5 | 0.588 | 0.00591 | -0.076 | 99.474
2 | 0.647 | 0.00605 | -0.076 | 106.99
2.5 | 0.705 | 0.00621 | -0.076 | 113.558
3 | 0.764 | 0.00634 | -0.077 | 120.505
3.5 | 0.822 | 0.00654 | -0.077 | 125.691
4 | 0.879 | 0.00642 | -0.078 | 136.924
4.5 | 0.936 | 0.0066 | -0.078 | 141.674
5 | 0.991 | 0.00684 | -0.079 | 144.969
5.5 | 1.045 | 0.00608 | -0.079 | 171.847
6 | 1.096 | 0.00649 | -0.079 | 168.881
6.5 | 1.131 | 0.01236 | -0.079 | 91.475
7 | 1.175 | 0.01304 | -0.079 | 90.129
7.5 | 1.216 | 0.01383 | -0.079 | 87.899
8 | 1.252 | 0.01463 | -0.079 | 85.58
8.5 | 1.285 | 0.01548 | -0.08 | 83.007
9 | 1.313 | 0.01636 | -0.08 | 80.271
9.5 | 1.333 | 0.01742 | -0.08 | 76.511
10 | 1.345 | 0.01857 | -0.08 | 72.422
10.5 | 1.349 | 0.01975 | -0.081 | 68.311
11 | 1.346 | 0.02098 | -0.081 | 64.156
11.5 | 1.336 | 0.02247 | -0.081 | 59.469
12 | 1.32 | 0.02396 | -0.081 | 55.093
12.5 | 1.296 | 0.026 | -0.081 | 49.859
13 | 1.267 | 0.02798 | -0.081 | 45.297
13.5 | 1.229 | 0.03136 | -0.081 | 39.183
14 | 1.187 | 0.03471 | -0.081 | 34.209
14.5 | 1.13 | 0.0422 | -0.079 | 26.785
15 | 1.065 | 0.05364 | -0.076 | 19.85
15.5 | 0.929 | 0.11019 | -0.052 | 8.428

## 50. Re 2M Mach 0.00 (2)
BIGFOIL.COM POLAR EXPORT
NACA63-512 a=0.6
NACA63-512 a=0.6 |  |  |  | Cl Max: | 1.6208 | at alpha= | 17.5 | deg
XFOIL ncrit=9 |  |  |  | L/D Max: | 170.359 | at alpha= | 4 | deg
Re: | 2000000 |  |  | Cd Min: | 0.10125 | at alpha= | 20 | deg
Mach: | 0 |  |  | Cl=0 at alpha= | -3.475 | deg
|  |  |  | @ Cl=0.1, Cd= | 0.0067246
|  |  |  | @ Cl=0.4, Cd= | 0.0048521
|  |  |  | @ Cl=0.6, Cd= | 0.0048774
alpha (deg) | Cl | Cd | Cm | Cl/Cd
-15 | -1.0515 | 0.03489 | -0.0806 | -30.1376
-14.5 | -1.0771 | 0.02945 | -0.0806 | -36.5739
-14 | -1.066 | 0.02713 | -0.0779 | -39.2923
-13 | -0.9949 | 0.02401 | -0.0762 | -41.4369
-12.5 | -0.9499 | 0.0231 | -0.0758 | -41.1212
-12 | -0.9234 | 0.01921 | -0.0746 | -48.0687
-11.5 | -0.8771 | 0.01781 | -0.0744 | -49.2476
-11 | -0.8272 | 0.01687 | -0.0743 | -49.0338
-10.5 | -0.7752 | 0.01617 | -0.0743 | -47.9406
-10 | -0.7235 | 0.01528 | -0.0743 | -47.3495
-9.5 | -0.671 | 0.01442 | -0.0744 | -46.5326
-9 | -0.6175 | 0.0137 | -0.0745 | -45.073
-8.5 | -0.5672 | 0.012 | -0.0743 | -47.2667
-8 | -0.5133 | 0.01112 | -0.0745 | -46.1601
-7.5 | -0.4577 | 0.01057 | -0.0747 | -43.3018
-7 | -0.4016 | 0.01009 | -0.075 | -39.8018
-6.5 | -0.3456 | 0.00959 | -0.0753 | -36.0375
-6 | -0.2895 | 0.00892 | -0.0756 | -32.4552
-5.5 | -0.233 | 0.00837 | -0.0759 | -27.8375
-5 | -0.1758 | 0.00806 | -0.0763 | -21.8114
-4.5 | -0.1181 | 0.00779 | -0.0768 | -15.1605
-4 | -0.0608 | 0.00738 | -0.0772 | -8.2385
-3.5 | -0.0029 | 0.00718 | -0.0777 | -0.4039
-3 | 0.055 | 0.00688 | -0.0781 | 7.9942
-2.5 | 0.1129 | 0.00668 | -0.0786 | 16.9012
-2 | 0.1707 | 0.00624 | -0.0792 | 27.3558
-1.5 | 0.2277 | 0.00563 | -0.0799 | 40.444
-1 | 0.2849 | 0.00509 | -0.0806 | 55.9725
-0.5 | 0.3428 | 0.00497 | -0.0812 | 68.9738
0 | 0.401 | 0.00485 | -0.0817 | 82.6804
0.5 | 0.4591 | 0.00484 | -0.0823 | 94.8554
1 | 0.5171 | 0.00484 | -0.0828 | 106.8388
1.5 | 0.575 | 0.00486 | -0.0833 | 118.3128
2 | 0.6325 | 0.0049 | -0.0838 | 129.0816
2.5 | 0.6896 | 0.00489 | -0.0842 | 141.0225
3 | 0.7451 | 0.00482 | -0.0843 | 154.5851
3.5 | 0.7941 | 0.00473 | -0.0828 | 167.8858
4 | 0.8552 | 0.00502 | -0.0843 | 170.3586
4.5 | 0.9092 | 0.00552 | -0.0843 | 164.7101
5 | 0.9612 | 0.0062 | -0.0842 | 155.0323
5.5 | 1.0069 | 0.00746 | -0.0832 | 134.9732
6 | 1.0502 | 0.0088 | -0.0819 | 119.3409
6.5 | 1.0928 | 0.01003 | -0.0803 | 108.9531
7 | 1.1361 | 0.01105 | -0.0789 | 102.8145
7.5 | 1.1804 | 0.01188 | -0.0774 | 99.3603
8 | 1.2243 | 0.01261 | -0.076 | 97.0896
8.5 | 1.2651 | 0.01341 | -0.074 | 94.34
9 | 1.3029 | 0.01417 | -0.0716 | 91.9478
9.5 | 1.3284 | 0.01514 | -0.0671 | 87.7411
10 | 1.3583 | 0.01612 | -0.0638 | 84.2618
10.5 | 1.3852 | 0.01742 | -0.0605 | 79.5178
11 | 1.4127 | 0.01882 | -0.0576 | 75.0638
11.5 | 1.4414 | 0.02027 | -0.0552 | 71.11
12 | 1.4659 | 0.02208 | -0.0525 | 66.3904
12.5 | 1.4897 | 0.02404 | -0.05 | 61.9676
13 | 1.5128 | 0.02613 | -0.0478 | 57.8951
13.5 | 1.5337 | 0.0285 | -0.0456 | 53.814
14 | 1.5494 | 0.0314 | -0.0434 | 49.3439
14.5 | 1.5681 | 0.03415 | -0.0416 | 45.918
15 | 1.5845 | 0.03724 | -0.0401 | 42.5483
15.5 | 1.5959 | 0.04103 | -0.0387 | 38.8959
16 | 1.598 | 0.04605 | -0.0374 | 34.7014
16.5 | 1.6099 | 0.05022 | -0.0369 | 32.0569
17 | 1.615 | 0.05546 | -0.0368 | 29.1201
17.5 | 1.6208 | 0.06083 | -0.0371 | 26.6447
18 | 1.619 | 0.06754 | -0.038 | 23.971
18.5 | 1.62 | 0.0741 | -0.0394 | 21.8623
19 | 1.6125 | 0.08227 | -0.0417 | 19.6001
19.5 | 1.6045 | 0.09085 | -0.0446 | 17.661
20 | 1.588 | 0.10125 | -0.0487 | 15.684

## 51. Re 2M Mach 0.10 (1)
BIGFOIL.COM POLAR EXPORT
NACA63-512 a=0.6
NACA63-512 a=0.6 |  |  |  | Cl Max: | 1.344 | at alpha= | 10.5 | deg
JavaFoil+Calcfoil stall+Eppler ext transition |  |  |  | L/D Max: | 171.347 | at alpha= | 5.5 | deg
Re: | 2000000 |  |  | Cd Min: | 0.00551 | at alpha= | -1.5 | deg
Mach: | 0.1 |  |  | Cl=0 at alpha= | -3.4167 | deg
|  |  |  | @ Cl=0.1, Cd= | 0.0069817
|  |  |  | @ Cl=0.4, Cd= | 0.0056308
|  |  |  | @ Cl=0.6, Cd= | 0.0059765
alpha (deg) | Cl | Cd | Cm | Cl/Cd
-18 | -0.423 | 0.16495 | -0.026 | -2.566
-17.5 | -0.444 | 0.15418 | -0.027 | -2.878
-17 | -0.464 | 0.14782 | -0.027 | -3.141
-16.5 | -0.484 | 0.13891 | -0.027 | -3.487
-16 | -0.504 | 0.13475 | -0.027 | -3.74
-15.5 | -0.522 | 0.12381 | -0.027 | -4.219
-15 | -0.539 | 0.11821 | -0.027 | -4.563
-14.5 | -0.555 | 0.11003 | -0.028 | -5.039
-14 | -0.567 | 0.10189 | -0.028 | -5.566
-13.5 | -0.576 | 0.09721 | -0.028 | -5.925
-13 | -0.579 | 0.08964 | -0.028 | -6.455
-12.5 | -0.578 | 0.08511 | -0.029 | -6.791
-12 | -0.574 | 0.08014 | -0.029 | -7.162
-11.5 | -0.566 | 0.07486 | -0.03 | -7.565
-11 | -0.555 | 0.07049 | -0.031 | -7.869
-10.5 | -0.539 | 0.06491 | -0.032 | -8.307
-10 | -0.52 | 0.06055 | -0.034 | -8.594
-9.5 | -0.499 | 0.05552 | -0.037 | -8.982
-9 | -0.476 | 0.04934 | -0.041 | -9.643
-8.5 | -0.541 | 0.00986 | -0.067 | -54.897
-8 | -0.497 | 0.00943 | -0.067 | -52.749
-7.5 | -0.451 | 0.0091 | -0.068 | -49.548
-7 | -0.402 | 0.0088 | -0.068 | -45.651
-6.5 | -0.35 | 0.00849 | -0.069 | -41.251
-6 | -0.297 | 0.00821 | -0.069 | -36.138
-5.5 | -0.241 | 0.00791 | -0.069 | -30.519
-5 | -0.185 | 0.00767 | -0.07 | -24.097
-4.5 | -0.127 | 0.00747 | -0.07 | -17.041
-4 | -0.069 | 0.00731 | -0.071 | -9.404
-3.5 | -0.01 | 0.00717 | -0.071 | -1.335
-3 | 0.05 | 0.00704 | -0.072 | 7.118
-2.5 | 0.11 | 0.00697 | -0.072 | 15.79
-2 | 0.17 | 0.00689 | -0.073 | 24.672
-1.5 | 0.23 | 0.00551 | -0.073 | 41.8
-1 | 0.291 | 0.00551 | -0.074 | 52.776
-0.5 | 0.351 | 0.00559 | -0.074 | 62.746
0 | 0.411 | 0.00564 | -0.075 | 72.865
0.5 | 0.471 | 0.00575 | -0.075 | 81.934
1 | 0.531 | 0.00584 | -0.075 | 90.945
1.5 | 0.591 | 0.00596 | -0.076 | 99.069
2 | 0.651 | 0.00607 | -0.076 | 107.188
2.5 | 0.708 | 0.00623 | -0.077 | 113.748
3 | 0.767 | 0.00637 | -0.077 | 120.471
3.5 | 0.826 | 0.0063 | -0.078 | 131.28
4 | 0.883 | 0.00642 | -0.078 | 137.496
4.5 | 0.94 | 0.00666 | -0.079 | 141.134
5 | 0.996 | 0.00691 | -0.079 | 144.194
5.5 | 1.049 | 0.00612 | -0.079 | 171.347
6 | 1.101 | 0.0072 | -0.08 | 152.94
6.5 | 1.135 | 0.01248 | -0.079 | 90.936
7 | 1.18 | 0.01316 | -0.079 | 89.635
7.5 | 1.22 | 0.01395 | -0.08 | 87.438
8 | 1.256 | 0.01479 | -0.08 | 84.906
8.5 | 1.288 | 0.01566 | -0.08 | 82.24
9 | 1.315 | 0.01657 | -0.08 | 79.379
9.5 | 1.333 | 0.01762 | -0.081 | 75.692
10 | 1.343 | 0.01883 | -0.081 | 71.288
10.5 | 1.344 | 0.02002 | -0.081 | 67.157
11 | 1.339 | 0.02135 | -0.081 | 62.7
11.5 | 1.325 | 0.0229 | -0.081 | 57.866
12 | 1.304 | 0.02463 | -0.082 | 52.93
12.5 | 1.276 | 0.02634 | -0.082 | 48.456
13 | 1.239 | 0.02939 | -0.081 | 42.146
13.5 | 1.197 | 0.0323 | -0.081 | 37.042
14 | 1.142 | 0.0381 | -0.08 | 29.977
14.5 | 0.977 | 0.09249 | -0.058 | 10.562
15 | 0.918 | 0.11079 | -0.047 | 8.286
15.5 | 0.878 | 0.11637 | -0.048 | 7.541

## 52. Re 2M Mach 0.10 (2)
BIGFOIL.COM POLAR EXPORT
NACA63-512 a=0.6
NACA63-512 a=0.6 |  |  |  | Cl Max: | 1.6059 | at alpha= | 17.5 | deg
XFOIL ncrit=9 |  |  |  | L/D Max: | 170.396 | at alpha= | 4 | deg
Re: | 2000000 |  |  | Cd Min: | 0.11133 | at alpha= | 20 | deg
Mach: | 0.1 |  |  | Cl=0 at alpha= | -3.4751 | deg
|  |  |  | @ Cl=0.1, Cd= | 0.006729
|  |  |  | @ Cl=0.4, Cd= | 0.0048678
|  |  |  | @ Cl=0.6, Cd= | 0.0048981
alpha (deg) | Cl | Cd | Cm | Cl/Cd
-14.5 | -0.9605 | 0.04193 | -0.0766 | -22.9072
-14 | -0.9979 | 0.03245 | -0.0826 | -30.7519
-13.5 | -1.0076 | 0.02901 | -0.0799 | -34.7329
-13 | -0.984 | 0.02649 | -0.0787 | -37.1461
-12.5 | -0.9456 | 0.02496 | -0.0779 | -37.8846
-12 | -0.9047 | 0.02342 | -0.0773 | -38.6294
-11.5 | -0.8804 | 0.01887 | -0.0761 | -46.6561
-11 | -0.8313 | 0.01771 | -0.0758 | -46.9396
-10.5 | -0.7793 | 0.01695 | -0.0757 | -45.9764
-10 | -0.7274 | 0.01598 | -0.0756 | -45.5194
-9.5 | -0.6753 | 0.01492 | -0.0755 | -45.2614
-9 | -0.6217 | 0.0141 | -0.0755 | -44.0922
-8.5 | -0.5684 | 0.013 | -0.0755 | -43.7231
-8 | -0.5172 | 0.01132 | -0.0753 | -45.689
-7.5 | -0.4611 | 0.01073 | -0.0755 | -42.973
-7 | -0.4046 | 0.01023 | -0.0757 | -39.5503
-6.5 | -0.3481 | 0.00968 | -0.0759 | -35.9607
-6 | -0.291 | 0.00919 | -0.0762 | -31.6649
-5.5 | -0.2348 | 0.00842 | -0.0765 | -27.886
-5 | -0.1771 | 0.00809 | -0.0769 | -21.8912
-4.5 | -0.1189 | 0.00784 | -0.0773 | -15.1658
-4 | -0.0613 | 0.00741 | -0.0777 | -8.2726
-3.5 | -0.0029 | 0.00719 | -0.0781 | -0.40334
-3 | 0.0553 | 0.00689 | -0.0786 | 8.0261
-2.5 | 0.1136 | 0.00668 | -0.0791 | 17.006
-2 | 0.1717 | 0.00626 | -0.0797 | 27.4281
-1 | 0.2867 | 0.0051 | -0.0811 | 56.2157
-0.5 | 0.3449 | 0.00499 | -0.0816 | 69.1182
0 | 0.4035 | 0.00486 | -0.0822 | 83.0247
0.5 | 0.4619 | 0.00485 | -0.0827 | 95.2371
1 | 0.5203 | 0.00485 | -0.0832 | 107.2784
2 | 0.6364 | 0.00492 | -0.0842 | 129.3496
2.5 | 0.6939 | 0.00492 | -0.0847 | 141.0366
3 | 0.7498 | 0.00486 | -0.0848 | 154.2798
3.5 | 0.7986 | 0.00476 | -0.0831 | 167.7731
4 | 0.8605 | 0.00505 | -0.0847 | 170.396
4.5 | 0.9148 | 0.00555 | -0.0847 | 164.8288
5 | 0.9669 | 0.00626 | -0.0845 | 154.4569
5.5 | 1.0124 | 0.00756 | -0.0834 | 133.9153
6 | 1.0554 | 0.00893 | -0.0819 | 118.1859
6.5 | 1.0984 | 0.01013 | -0.0804 | 108.4304
7 | 1.1411 | 0.01119 | -0.0787 | 101.975
7.5 | 1.1854 | 0.01201 | -0.0772 | 98.7011
8 | 1.2291 | 0.01275 | -0.0755 | 96.4
8.5 | 1.2695 | 0.01356 | -0.0734 | 93.6209
9 | 1.3028 | 0.01437 | -0.07 | 90.6611
9.5 | 1.329 | 0.0154 | -0.0657 | 86.2987
10 | 1.359 | 0.01647 | -0.0625 | 82.5137
10.5 | 1.3847 | 0.01794 | -0.059 | 77.1851
11 | 1.4141 | 0.01932 | -0.0564 | 73.1936
11.5 | 1.442 | 0.0209 | -0.0538 | 68.9952
12 | 1.463 | 0.02305 | -0.0508 | 63.4707
12.5 | 1.4903 | 0.02485 | -0.0487 | 59.9718
13 | 1.5124 | 0.02712 | -0.0463 | 55.767
13.5 | 1.5274 | 0.03007 | -0.0438 | 50.7948
14 | 1.548 | 0.03268 | -0.0419 | 47.3684
14.5 | 1.5648 | 0.03573 | -0.0401 | 43.7951
15 | 1.5795 | 0.03917 | -0.0386 | 40.3242
15.5 | 1.5835 | 0.04391 | -0.0371 | 36.0624
16 | 1.5915 | 0.04854 | -0.0363 | 32.7874
16.5 | 1.6006 | 0.05326 | -0.0359 | 30.0526
17 | 1.6029 | 0.05911 | -0.0361 | 27.1172
17.5 | 1.6059 | 0.06513 | -0.0367 | 24.6568
18 | 1.6008 | 0.07264 | -0.0382 | 22.0374
18.5 | 1.5983 | 0.08007 | -0.0401 | 19.9613
19 | 1.5864 | 0.08935 | -0.0432 | 17.7549
19.5 | 1.5717 | 0.09944 | -0.0471 | 15.8055
20 | 1.55 | 0.11133 | -0.0524 | 13.9226

## 53. Re 2M Mach 0.25 (1)
BIGFOIL.COM POLAR EXPORT
NACA63-512 a=0.6
NACA63-512 a=0.6 |  |  |  | Cl Max: | 1.325 | at alpha= | 9.5 | deg
JavaFoil+Calcfoil stall+Eppler ext transition |  |  |  | L/D Max: | 154.106 | at alpha= | 5.5 | deg
Re: | 2000000 |  |  | Cd Min: | 0.00555 | at alpha= | -1.5 | deg
Mach: | 0.25 |  |  | Cl=0 at alpha= | -3.418 | deg
|  |  |  | @ Cl=0.1, Cd= | 0.0070689
|  |  |  | @ Cl=0.4, Cd= | 0.005672
|  |  |  | @ Cl=0.6, Cd= | 0.0060097
alpha (deg) | Cl | Cd | Cm | Cl/Cd
-16 | -0.105 | 0.15609 | -0.028 | -0.67
-15.5 | -0.207 | 0.14647 | -0.028 | -1.411
-15 | -0.268 | 0.13715 | -0.028 | -1.957
-14.5 | -0.322 | 0.12441 | -0.028 | -2.586
-14 | -0.369 | 0.11651 | -0.028 | -3.17
-13.5 | -0.41 | 0.10865 | -0.028 | -3.776
-13 | -0.44 | 0.0988 | -0.028 | -4.456
-12.5 | -0.465 | 0.0928 | -0.028 | -5.008
-12 | -0.483 | 0.08613 | -0.028 | -5.609
-11.5 | -0.495 | 0.08056 | -0.028 | -6.15
-11 | -0.501 | 0.07389 | -0.029 | -6.785
-10.5 | -0.501 | 0.06981 | -0.03 | -7.172
-10 | -0.493 | 0.06442 | -0.031 | -7.656
-9.5 | -0.48 | 0.05903 | -0.033 | -8.132
-9 | -0.46 | 0.05504 | -0.034 | -8.365
-8.5 | -0.434 | 0.05179 | -0.036 | -8.38
-8 | -0.441 | 0.02419 | -0.058 | -18.234
-7.5 | -0.454 | 0.00938 | -0.07 | -48.391
-7 | -0.406 | 0.00902 | -0.07 | -45.07
-6.5 | -0.356 | 0.0087 | -0.07 | -40.903
-6 | -0.302 | 0.00837 | -0.071 | -36.129
-5.5 | -0.247 | 0.00803 | -0.071 | -30.709
-5 | -0.189 | 0.00776 | -0.072 | -24.394
-4.5 | -0.13 | 0.00759 | -0.072 | -17.176
-4 | -0.071 | 0.00742 | -0.073 | -9.503
-3.5 | -0.01 | 0.00726 | -0.073 | -1.353
-3 | 0.051 | 0.00714 | -0.074 | 7.202
-2.5 | 0.113 | 0.00705 | -0.074 | 16.023
-2 | 0.175 | 0.00698 | -0.075 | 25.046
-1.5 | 0.237 | 0.00555 | -0.075 | 42.583
-1 | 0.299 | 0.00561 | -0.076 | 53.297
-0.5 | 0.361 | 0.00564 | -0.076 | 63.97
0 | 0.422 | 0.00569 | -0.077 | 74.285
0.5 | 0.484 | 0.0058 | -0.077 | 83.385
1 | 0.546 | 0.00593 | -0.078 | 92.006
1.5 | 0.607 | 0.00602 | -0.078 | 100.863
2 | 0.669 | 0.00617 | -0.078 | 108.387
2.5 | 0.728 | 0.00633 | -0.079 | 114.941
3 | 0.788 | 0.0065 | -0.079 | 121.341
3.5 | 0.848 | 0.00641 | -0.08 | 132.354
4 | 0.907 | 0.0066 | -0.08 | 137.499
4.5 | 0.965 | 0.00687 | -0.081 | 140.534
5 | 1.021 | 0.0068 | -0.081 | 150.194
5.5 | 1.075 | 0.00698 | -0.082 | 154.106
6 | 1.112 | 0.01226 | -0.081 | 90.714
6.5 | 1.159 | 0.01312 | -0.081 | 88.378
7 | 1.202 | 0.01394 | -0.081 | 86.269
7.5 | 1.24 | 0.01478 | -0.082 | 83.931
8 | 1.273 | 0.01575 | -0.082 | 80.824
8.5 | 1.299 | 0.01675 | -0.082 | 77.556
9 | 1.319 | 0.01782 | -0.082 | 73.993
9.5 | 1.325 | 0.01918 | -0.082 | 69.107
10 | 1.318 | 0.02062 | -0.083 | 63.945
10.5 | 1.3 | 0.022 | -0.083 | 59.107
11 | 1.268 | 0.02374 | -0.083 | 53.434
11.5 | 1.223 | 0.02591 | -0.083 | 47.211
12 | 1.162 | 0.02899 | -0.083 | 40.093
12.5 | 0.944 | 0.0836 | -0.052 | 11.298
13 | 0.872 | 0.09334 | -0.045 | 9.343
13.5 | 0.798 | 0.10193 | -0.041 | 7.833
14 | 0.719 | 0.11142 | -0.038 | 6.458
14.5 | 0.637 | 0.11998 | -0.039 | 5.306

## 54. Re 2M Mach 0.25 (2)
BIGFOIL.COM POLAR EXPORT
NACA63-512 a=0.6
NACA63-512 a=0.6 |  |  |  | Cl Max: | 1.528 | at alpha= | 14.5 | deg
XFOIL ncrit=9 |  |  |  | L/D Max: | 171.815 | at alpha= | 4 | deg
Re: | 2000000 |  |  | Cd Min: | 0.17295 | at alpha= | -15.5 | deg
Mach: | 0.25 |  |  | Cl=0 at alpha= | -3.4718 | deg
|  |  |  | @ Cl=0.1, Cd= | 0.0068197
|  |  |  | @ Cl=0.4, Cd= | 0.0049627
|  |  |  | @ Cl=0.6, Cd= | 0.0049517
alpha (deg) | Cl | Cd | Cm | Cl/Cd
-15.5 | -0.4681 | 0.17295 | -0.0043 | -2.7066
-15 | -0.4544 | 0.16465 | -0.0084 | -2.7598
-14.5 | -0.4422 | 0.15584 | -0.0127 | -2.8375
-14 | -0.4403 | 0.14349 | -0.0182 | -3.0685
-13.5 | -0.4199 | 0.13846 | -0.0215 | -3.0326
-13 | -0.4072 | 0.13072 | -0.0256 | -3.1151
-12.5 | -0.3978 | 0.12219 | -0.0301 | -3.2556
-12 | -0.4021 | 0.10987 | -0.0357 | -3.6598
-11.5 | -0.4118 | 0.09831 | -0.0419 | -4.1888
-10.5 | -0.7559 | 0.02728 | -0.0836 | -27.7089
-10 | -0.7224 | 0.0239 | -0.083 | -30.2259
-9.5 | -0.6787 | 0.02143 | -0.0824 | -31.6706
-9 | -0.6355 | 0.01824 | -0.0817 | -34.841
-8.5 | -0.5848 | 0.01608 | -0.0811 | -36.3682
-8 | -0.5308 | 0.01441 | -0.0806 | -36.8355
-7.5 | -0.4794 | 0.01188 | -0.08 | -40.3535
-7 | -0.4208 | 0.01114 | -0.0798 | -37.7738
-6.5 | -0.3619 | 0.01037 | -0.0797 | -34.8987
-6 | -0.3028 | 0.00968 | -0.0797 | -31.281
-5.5 | -0.2444 | 0.00879 | -0.0797 | -27.8043
-5 | -0.1843 | 0.00831 | -0.0799 | -22.1781
-4.5 | -0.124 | 0.00797 | -0.0801 | -15.5583
-4 | -0.064 | 0.00754 | -0.0804 | -8.4881
-3.5 | -0.0034 | 0.00725 | -0.0808 | -0.46897
-3 | 0.057 | 0.00699 | -0.0812 | 8.1545
-2.5 | 0.1176 | 0.00675 | -0.0816 | 17.4222
-2 | 0.1777 | 0.0064 | -0.0822 | 27.7656
-1.5 | 0.2373 | 0.0058 | -0.0829 | 40.9138
-1 | 0.2965 | 0.00517 | -0.0836 | 57.3501
-0.5 | 0.3569 | 0.00502 | -0.0842 | 71.0956
0 | 0.4171 | 0.00494 | -0.0847 | 84.4332
0.5 | 0.4777 | 0.0049 | -0.0853 | 97.4898
1 | 0.5381 | 0.00492 | -0.0858 | 109.3699
1.5 | 0.5983 | 0.00495 | -0.0863 | 120.8687
2 | 0.6581 | 0.00501 | -0.0868 | 131.3573
2.5 | 0.7177 | 0.00506 | -0.0872 | 141.8379
3 | 0.7761 | 0.00503 | -0.0874 | 154.2942
3.5 | 0.8282 | 0.00496 | -0.0861 | 166.9758
4 | 0.89 | 0.00518 | -0.0869 | 171.8147
4.5 | 0.9458 | 0.00574 | -0.0868 | 164.7735
5 | 0.9986 | 0.00656 | -0.0862 | 152.2256
5.5 | 1.0427 | 0.00805 | -0.0845 | 129.528
6 | 1.0844 | 0.00952 | -0.0823 | 113.9076
6.5 | 1.126 | 0.01079 | -0.08 | 104.3559
7 | 1.1675 | 0.01188 | -0.0775 | 98.2744
7.5 | 1.2102 | 0.01274 | -0.075 | 94.9922
8 | 1.2453 | 0.01363 | -0.0713 | 91.3646
8.5 | 1.2753 | 0.01458 | -0.0668 | 87.4691
9 | 1.3019 | 0.01597 | -0.0626 | 81.5216
9.5 | 1.3344 | 0.01724 | -0.0594 | 77.4014
10 | 1.363 | 0.01886 | -0.056 | 72.2694
10.5 | 1.3893 | 0.02077 | -0.0527 | 66.8897
11 | 1.4184 | 0.02261 | -0.0499 | 62.7333
11.5 | 1.4394 | 0.02513 | -0.0467 | 57.2782
12 | 1.4643 | 0.0275 | -0.0441 | 53.2473
12.5 | 1.4808 | 0.03064 | -0.0413 | 48.329
13 | 1.4956 | 0.03411 | -0.0387 | 43.8464
13.5 | 1.512 | 0.03767 | -0.0366 | 40.138
14 | 1.5239 | 0.04189 | -0.0349 | 36.3786
14.5 | 1.528 | 0.04719 | -0.0335 | 32.3797
15 | 1.525 | 0.05365 | -0.0328 | 28.425
15.5 | 1.5222 | 0.06061 | -0.0329 | 25.1147
16 | 1.5168 | 0.06835 | -0.034 | 22.1917
16.5 | 1.5047 | 0.07751 | -0.0361 | 19.413
17 | 1.485 | 0.08844 | -0.0398 | 16.791
17.5 | 1.4643 | 0.10015 | -0.0446 | 14.6211
18 | 1.4341 | 0.11424 | -0.0514 | 12.5534
18.5 | 1.4072 | 0.12849 | -0.0592 | 10.9518
19 | 1.3728 | 0.14493 | -0.0692 | 9.4722
19.5 | 1.3402 | 0.16177 | -0.08 | 8.2846

## 55. Re 2M Mach 0.50 (1)
BIGFOIL.COM POLAR EXPORT
NACA63-512 a=0.6
NACA63-512 a=0.6 |  |  |  | Cl Max: | 1.269 | at alpha= | 7 | deg
JavaFoil+Calcfoil stall+Eppler ext transition |  |  |  | L/D Max: | 132.494 | at alpha= | 3 | deg
Re: | 2000000 |  |  | Cd Min: | 0.00582 | at alpha= | -1 | deg
Mach: | 0.5 |  |  | Cl=0 at alpha= | -3.4191 | deg
|  |  |  | @ Cl=0.1, Cd= | 0.0074325
|  |  |  | @ Cl=0.4, Cd= | 0.0059061
|  |  |  | @ Cl=0.6, Cd= | 0.0062697
alpha (deg) | Cl | Cd | Cm | Cl/Cd
-20 | -0.914 | 0.17434 | -0.038 | -5.246
-19.5 | -0.887 | 0.1724 | -0.038 | -5.147
-19 | -0.859 | 0.16786 | -0.037 | -5.119
-18.5 | -0.831 | 0.16154 | -0.037 | -5.145
-18 | -0.804 | 0.15604 | -0.037 | -5.151
-17.5 | -0.777 | 0.14906 | -0.037 | -5.21
-17 | -0.75 | 0.14473 | -0.037 | -5.179
-16.5 | -0.723 | 0.14259 | -0.038 | -5.07
-16 | -0.694 | 0.13808 | -0.036 | -5.023
-15.5 | -0.666 | 0.13049 | -0.036 | -5.103
-15 | -0.639 | 0.12392 | -0.036 | -5.155
-14.5 | -0.611 | 0.11996 | -0.036 | -5.097
-14 | -0.584 | 0.11617 | -0.036 | -5.028
-13.5 | -0.556 | 0.11439 | -0.036 | -4.864
-13 | -0.528 | 0.10756 | -0.035 | -4.909
-12.5 | -0.501 | 0.10246 | -0.035 | -4.886
-12 | -0.473 | 0.09882 | -0.035 | -4.788
-11.5 | -0.446 | 0.0958 | -0.035 | -4.652
-11 | -0.418 | 0.09101 | -0.035 | -4.596
-10.5 | -0.39 | 0.09034 | -0.034 | -4.32
-10 | -0.363 | 0.08575 | -0.034 | -4.229
-9.5 | -0.335 | 0.10417 | -0.033 | -3.214
-9 | -0.308 | 0.08065 | -0.034 | -3.814
-8.5 | -0.28 | 0.07812 | -0.035 | -3.584
-8 | -0.252 | 0.07243 | -0.033 | -3.482
-7.5 | -0.225 | 0.05644 | -0.034 | -3.981
-7 | -0.197 | 0.04887 | -0.035 | -4.037
-6.5 | -0.265 | 0.04539 | -0.034 | -5.834
-6 | -0.247 | 0.04094 | -0.039 | -6.042
-5.5 | -0.261 | 0.00875 | -0.08 | -29.806
-5 | -0.205 | 0.00839 | -0.08 | -24.378
-4.5 | -0.143 | 0.00803 | -0.081 | -17.803
-4 | -0.078 | 0.00781 | -0.081 | -9.976
-3.5 | -0.011 | 0.00759 | -0.082 | -1.438
-3 | 0.057 | 0.00742 | -0.082 | 7.717
-2.5 | 0.126 | 0.00744 | -0.083 | 16.929
-2 | 0.195 | 0.00726 | -0.083 | 26.88
-1.5 | 0.264 | 0.00715 | -0.084 | 36.946
-1 | 0.334 | 0.00582 | -0.085 | 57.415
-0.5 | 0.403 | 0.00591 | -0.085 | 68.148
0 | 0.472 | 0.00602 | -0.086 | 78.407
0.5 | 0.541 | 0.00615 | -0.086 | 88.052
1 | 0.61 | 0.00629 | -0.087 | 97.043
1.5 | 0.679 | 0.00652 | -0.087 | 104.13
2 | 0.748 | 0.0067 | -0.088 | 111.518
2.5 | 0.811 | 0.00664 | -0.088 | 122.205
3 | 0.878 | 0.00663 | -0.089 | 132.494
3.5 | 0.944 | 0.00733 | -0.089 | 128.838
4 | 1.006 | 0.00769 | -0.089 | 130.902
4.5 | 1.067 | 0.00807 | -0.09 | 132.165
5 | 1.124 | 0.00857 | -0.09 | 131.096
5.5 | 1.161 | 0.01495 | -0.089 | 77.695
6 | 1.208 | 0.01545 | -0.089 | 78.199
6.5 | 1.247 | 0.01665 | -0.089 | 74.93
7 | 1.269 | 0.01811 | -0.09 | 70.117
7.5 | 1.262 | 0.01969 | -0.09 | 64.119
8 | 1.194 | 0.02191 | -0.09 | 54.469
8.5 | 0.645 | 0.05937 | -0.043 | 10.864
9 | 0.671 | 0.06132 | -0.043 | 10.949
9.5 | 0.696 | 0.07016 | -0.04 | 9.927
10 | 0.723 | 0.08589 | -0.041 | 8.417
10.5 | 0.749 | 0.0886 | -0.042 | 8.454
11 | 0.775 | 0.08947 | -0.042 | 8.661
11.5 | 0.802 | 0.0955 | -0.045 | 8.399
12 | 0.828 | 0.10061 | -0.045 | 8.229

## 56. Re 2M Mach 0.50 (2)
BIGFOIL.COM POLAR EXPORT
NACA63-512 a=0.6
NACA63-512 a=0.6 |  |  |  | Cl Max: | 1.342 | at alpha= | 10 | deg
XFOIL ncrit=9 |  |  |  | L/D Max: | 173.816 | at alpha= | 4 | deg
Re: | 2000000 |  |  | Cd Min: | 0.2617 | at alpha= | -20 | deg
Mach: | 0.5 |  |  | Cl=0 at alpha= | -3.4575 | deg
|  |  |  | @ Cl=0.1, Cd= | 0.0072481
|  |  |  | @ Cl=0.4, Cd= | 0.0053289
|  |  |  | @ Cl=0.6, Cd= | 0.0052595
alpha (deg) | Cl | Cd | Cm | Cl/Cd
-20 | -0.6815 | 0.2617 | 0.0447 | -2.6041
-19.5 | -0.658 | 0.25249 | 0.0393 | -2.606
-19 | -0.6345 | 0.24373 | 0.0337 | -2.6033
-18.5 | -0.6116 | 0.23502 | 0.0283 | -2.6023
-18 | -0.5888 | 0.22706 | 0.0233 | -2.5931
-17.5 | -0.5655 | 0.22014 | 0.0186 | -2.5688
-17 | -0.5443 | 0.21254 | 0.0143 | -2.5609
-16.5 | -0.5221 | 0.2039 | 0.0094 | -2.5606
-16 | -0.5008 | 0.19529 | 0.0045 | -2.5644
-15.5 | -0.4793 | 0.18757 | 0 | -2.5553
-15 | -0.4587 | 0.17906 | -0.0047 | -2.5617
-14.5 | -0.4385 | 0.17053 | -0.0095 | -2.5714
-14 | -0.4195 | 0.16187 | -0.0143 | -2.5916
-13.5 | -0.4045 | 0.15173 | -0.0195 | -2.6659
-12.5 | -0.3634 | 0.13732 | -0.0281 | -2.6464
-12 | -0.348 | 0.12877 | -0.0328 | -2.7025
-11.5 | -0.3348 | 0.11993 | -0.0376 | -2.7916
-11 | -0.322 | 0.11146 | -0.0423 | -2.8889
-10 | -0.2944 | 0.09632 | -0.051 | -3.0565
-9.5 | -0.2872 | 0.0878 | -0.0559 | -3.2711
-9 | -0.2865 | 0.07839 | -0.0611 | -3.6548
-8.5 | -0.2939 | 0.06863 | -0.0671 | -4.2824
-8 | -0.3015 | 0.05962 | -0.073 | -5.057
-7.5 | -0.3206 | 0.0487 | -0.0813 | -6.5832
-7 | -0.3482 | 0.03686 | -0.0927 | -9.4466
-6.5 | -0.3461 | 0.02811 | -0.0961 | -12.3123
-6 | -0.3223 | 0.01982 | -0.0969 | -16.2614
-5.5 | -0.2773 | 0.01345 | -0.096 | -20.6171
-5 | -0.2143 | 0.01069 | -0.0947 | -20.0468
-4.5 | -0.1462 | 0.00926 | -0.0938 | -15.7883
-4 | -0.0761 | 0.00851 | -0.0932 | -8.9424
-3.5 | -0.006 | 0.00781 | -0.0929 | -0.76825
-3 | 0.0645 | 0.00742 | -0.0929 | 8.6927
-2.5 | 0.1347 | 0.00708 | -0.0931 | 19.0254
-2 | 0.2047 | 0.00682 | -0.0934 | 30.0147
-1.5 | 0.2739 | 0.00639 | -0.0939 | 42.8638
-1 | 0.3414 | 0.00561 | -0.0948 | 60.8556
-0.5 | 0.4102 | 0.00528 | -0.0954 | 77.6894
0 | 0.4794 | 0.0052 | -0.096 | 92.1923
0.5 | 0.5485 | 0.0052 | -0.0966 | 105.4808
1 | 0.6177 | 0.00528 | -0.0971 | 116.9886
1.5 | 0.6868 | 0.00536 | -0.0975 | 128.1343
2 | 0.7558 | 0.00548 | -0.0979 | 137.9197
2.5 | 0.8247 | 0.00562 | -0.0982 | 146.7438
3 | 0.8931 | 0.00575 | -0.0982 | 155.3217
3.5 | 0.9594 | 0.00584 | -0.0978 | 164.2808
4 | 1.0203 | 0.00587 | -0.0958 | 173.816
4.5 | 1.0833 | 0.00664 | -0.0947 | 163.1476
5 | 1.1273 | 0.00828 | -0.0909 | 136.1473
5.5 | 1.1523 | 0.01037 | -0.0843 | 111.1186
6 | 1.1603 | 0.01233 | -0.0751 | 94.1038
6.5 | 1.1763 | 0.01464 | -0.0683 | 80.3484
7 | 1.2072 | 0.01667 | -0.0635 | 72.4175
7.5 | 1.2407 | 0.01876 | -0.0592 | 66.1354
8 | 1.2691 | 0.02131 | -0.0546 | 59.5542
8.5 | 1.2979 | 0.02403 | -0.0503 | 54.0117
9 | 1.3188 | 0.02745 | -0.0458 | 48.0437
9.5 | 1.3373 | 0.0313 | -0.0416 | 42.7252
10 | 1.342 | 0.03654 | -0.0376 | 36.7269
10.5 | 1.3388 | 0.04292 | -0.0343 | 31.1929
11 | 1.3307 | 0.05031 | -0.0319 | 26.45
11.5 | 1.314 | 0.05932 | -0.0312 | 22.151
12 | 1.2864 | 0.07049 | -0.0331 | 18.2494
12.5 | 1.2522 | 0.08372 | -0.0378 | 14.957
13 | 1.2209 | 0.0979 | -0.0447 | 12.4709
13.5 | 1.1892 | 0.1135 | -0.0538 | 10.4775
14 | 1.1635 | 0.12945 | -0.064 | 8.988
14.5 | 1.1412 | 0.14575 | -0.0746 | 7.8298
15 | 1.1239 | 0.16183 | -0.0848 | 6.9449

## 57. Re 3M Mach 0.00 (1)
BIGFOIL.COM POLAR EXPORT
NACA63-512 a=0.6
NACA63-512 a=0.6 |  |  |  | Cl Max: | 1.353 | at alpha= | 10.5 | deg
JavaFoil+Calcfoil stall+Eppler ext transition |  |  |  | L/D Max: | 149.497 | at alpha= | 5.5 | deg
Re: | 3000000 |  |  | Cd Min: | 0.0053 | at alpha= | -1.5 | deg
Mach: | 0 |  |  | Cl=0 at alpha= | -3.4167 | deg
|  |  |  | @ Cl=0.1, Cd= | 0.0066961
|  |  |  | @ Cl=0.4, Cd= | 0.005391
|  |  |  | @ Cl=0.6, Cd= | 0.0057203
alpha (deg) | Cl | Cd | Cm | Cl/Cd
-18.5 | -0.452 | 0.16376 | -0.027 | -2.762
-18 | -0.47 | 0.15706 | -0.027 | -2.995
-17.5 | -0.488 | 0.14968 | -0.027 | -3.263
-17 | -0.506 | 0.13997 | -0.027 | -3.615
-16.5 | -0.523 | 0.13328 | -0.027 | -3.925
-16 | -0.54 | 0.1255 | -0.028 | -4.3
-15.5 | -0.555 | 0.11852 | -0.028 | -4.682
-15 | -0.569 | 0.11163 | -0.029 | -5.094
-14.5 | -0.58 | 0.10543 | -0.029 | -5.506
-14 | -0.59 | 0.0975 | -0.03 | -6.049
-13.5 | -0.595 | 0.09146 | -0.03 | -6.51
-13 | -0.595 | 0.08523 | -0.031 | -6.986
-12.5 | -0.592 | 0.08157 | -0.031 | -7.258
-12 | -0.586 | 0.07632 | -0.032 | -7.671
-11.5 | -0.576 | 0.07154 | -0.033 | -8.048
-11 | -0.563 | 0.06658 | -0.034 | -8.45
-10.5 | -0.549 | 0.05956 | -0.038 | -9.221
-10 | -0.534 | 0.05132 | -0.043 | -10.414
-9.5 | -0.582 | 0.01427 | -0.061 | -40.789
-9 | -0.582 | 0.00908 | -0.066 | -64.058
-8.5 | -0.541 | 0.00902 | -0.066 | -60.012
-8 | -0.497 | 0.00879 | -0.067 | -56.548
-7.5 | -0.45 | 0.00842 | -0.067 | -53.415
-7 | -0.4 | 0.00817 | -0.068 | -49.035
-6.5 | -0.349 | 0.0079 | -0.068 | -44.177
-6 | -0.295 | 0.00764 | -0.069 | -38.689
-5.5 | -0.24 | 0.00739 | -0.069 | -32.526
-5 | -0.184 | 0.00717 | -0.07 | -25.676
-4.5 | -0.127 | 0.00703 | -0.07 | -18.026
-4 | -0.068 | 0.00689 | -0.07 | -9.93
-3.5 | -0.01 | 0.0068 | -0.071 | -1.401
-3 | 0.05 | 0.00673 | -0.071 | 7.407
-2.5 | 0.109 | 0.00669 | -0.072 | 16.356
-2 | 0.169 | 0.00657 | -0.072 | 25.772
-1.5 | 0.229 | 0.0053 | -0.073 | 43.203
-1 | 0.289 | 0.00532 | -0.073 | 54.386
-0.5 | 0.349 | 0.00534 | -0.074 | 65.382
0 | 0.409 | 0.0054 | -0.074 | 75.702
0.5 | 0.469 | 0.00549 | -0.075 | 85.294
1 | 0.528 | 0.00558 | -0.075 | 94.62
1.5 | 0.588 | 0.0057 | -0.076 | 103.067
2 | 0.647 | 0.0058 | -0.076 | 111.703
2.5 | 0.705 | 0.00595 | -0.076 | 118.525
3 | 0.764 | 0.0061 | -0.077 | 125.268
3.5 | 0.822 | 0.00629 | -0.077 | 130.843
4 | 0.879 | 0.00619 | -0.078 | 142.127
4.5 | 0.936 | 0.0064 | -0.078 | 146.225
5 | 0.991 | 0.00663 | -0.079 | 149.469
5.5 | 1.045 | 0.00699 | -0.079 | 149.497
6 | 1.096 | 0.00825 | -0.079 | 132.853
6.5 | 1.134 | 0.01141 | -0.079 | 99.407
7 | 1.179 | 0.01203 | -0.079 | 98.019
7.5 | 1.22 | 0.01276 | -0.08 | 95.61
8 | 1.256 | 0.01349 | -0.08 | 93.11
8.5 | 1.289 | 0.01427 | -0.08 | 90.32
9 | 1.317 | 0.01506 | -0.08 | 87.444
9.5 | 1.337 | 0.01603 | -0.081 | 83.417
10 | 1.349 | 0.01708 | -0.081 | 78.975
10.5 | 1.353 | 0.01817 | -0.081 | 74.487
11 | 1.351 | 0.01931 | -0.081 | 69.956
11.5 | 1.341 | 0.02066 | -0.081 | 64.885
12 | 1.325 | 0.02202 | -0.082 | 60.167
12.5 | 1.301 | 0.02385 | -0.082 | 54.539
13 | 1.272 | 0.0256 | -0.082 | 49.691
13.5 | 1.236 | 0.02837 | -0.082 | 43.564
14 | 1.195 | 0.03135 | -0.081 | 38.103
14.5 | 1.148 | 0.03559 | -0.081 | 32.242
15 | 1.105 | 0.03776 | -0.081 | 29.268
15.5 | 1.044 | 0.04663 | -0.079 | 22.399

## 58. Re 3M Mach 0.00 (2)
BIGFOIL.COM POLAR EXPORT
NACA63-512 a=0.6
NACA63-512 a=0.6 |  |  |  | Cl Max: | 1.6811 | at alpha= | 18.5 | deg
XFOIL ncrit=9 |  |  |  | L/D Max: | 170.398 | at alpha= | 4 | deg
Re: | 3000000 |  |  | Cd Min: | 0.08746 | at alpha= | 20 | deg
Mach: | 0 |  |  | Cl=0 at alpha= | -3.4691 | deg
|  |  |  | @ Cl=0.1, Cd= | 0.0061572
|  |  |  | @ Cl=0.4, Cd= | 0.0044643
|  |  |  | @ Cl=0.6, Cd= | 0.0045533
alpha (deg) | Cl | Cd | Cm | Cl/Cd
-17 | -1.1924 | 0.04198 | -0.0752 | -28.404
-16 | -1.2368 | 0.02768 | -0.0822 | -44.6821
-15.5 | -1.2314 | 0.02561 | -0.0783 | -48.0828
-15 | -1.2162 | 0.02253 | -0.0761 | -53.9814
-14.5 | -1.1833 | 0.02044 | -0.0749 | -57.8914
-14 | -1.1401 | 0.01919 | -0.0742 | -59.4112
-13.5 | -1.0932 | 0.01824 | -0.0739 | -59.9342
-13 | -1.0455 | 0.01725 | -0.0735 | -60.6087
-12.5 | -0.9953 | 0.01651 | -0.0734 | -60.2847
-12 | -0.9443 | 0.01578 | -0.0733 | -59.8416
-11.5 | -0.892 | 0.01517 | -0.0733 | -58.8003
-11 | -0.8396 | 0.01448 | -0.0733 | -57.9834
-10.5 | -0.7923 | 0.01264 | -0.073 | -62.682
-10 | -0.739 | 0.01185 | -0.0731 | -62.3629
-9.5 | -0.684 | 0.01138 | -0.0733 | -60.1054
-9 | -0.629 | 0.01082 | -0.0735 | -58.1331
-8.5 | -0.5735 | 0.0103 | -0.0737 | -55.6796
-7.5 | -0.4621 | 0.00918 | -0.0742 | -50.3377
-7 | -0.4062 | 0.00857 | -0.0745 | -47.3979
-6.5 | -0.3493 | 0.0082 | -0.0748 | -42.5976
-6 | -0.2921 | 0.00786 | -0.0752 | -37.1628
-5.5 | -0.2346 | 0.00761 | -0.0757 | -30.8279
-5 | -0.1773 | 0.00718 | -0.0761 | -24.6936
-4.5 | -0.1195 | 0.00693 | -0.0765 | -17.2439
-4 | -0.0616 | 0.00674 | -0.077 | -9.1395
-3.5 | -0.0036 | 0.00648 | -0.0775 | -0.55556
-3 | 0.0546 | 0.00629 | -0.078 | 8.6804
-2.5 | 0.1127 | 0.00612 | -0.0786 | 18.415
-2 | 0.1708 | 0.00583 | -0.0791 | 29.2967
-1.5 | 0.2285 | 0.00544 | -0.0798 | 42.0037
-1 | 0.2861 | 0.00489 | -0.0805 | 58.5072
-0.5 | 0.3438 | 0.00459 | -0.0812 | 74.902
0 | 0.4019 | 0.00446 | -0.0818 | 90.1121
0.5 | 0.4601 | 0.00442 | -0.0824 | 104.095
1 | 0.5181 | 0.00444 | -0.0829 | 116.6892
1.5 | 0.576 | 0.00452 | -0.0834 | 127.4336
2 | 0.6336 | 0.0046 | -0.084 | 137.7391
3 | 0.7478 | 0.00483 | -0.0849 | 154.824
3.5 | 0.8039 | 0.00486 | -0.0852 | 165.4115
4 | 0.8554 | 0.00502 | -0.0847 | 170.3984
4.5 | 0.9084 | 0.00546 | -0.0845 | 166.3736
5 | 0.9577 | 0.00646 | -0.084 | 148.2508
5.5 | 1.0042 | 0.00763 | -0.0831 | 131.6121
6 | 1.0507 | 0.00867 | -0.0822 | 121.188
6.5 | 1.0974 | 0.00957 | -0.0812 | 114.6708
7 | 1.1439 | 0.01038 | -0.0801 | 110.2023
7.5 | 1.1917 | 0.011 | -0.0792 | 108.3364
8 | 1.2379 | 0.01165 | -0.0781 | 106.2575
8.5 | 1.2828 | 0.01229 | -0.0768 | 104.3775
9 | 1.3255 | 0.01296 | -0.0751 | 102.2762
9.5 | 1.3638 | 0.01369 | -0.0728 | 99.6202
10 | 1.3896 | 0.01456 | -0.0682 | 95.4396
10.5 | 1.4192 | 0.01548 | -0.0648 | 91.6796
11 | 1.4471 | 0.01665 | -0.0616 | 86.9129
11.5 | 1.4735 | 0.01805 | -0.0585 | 81.6343
12 | 1.5023 | 0.01942 | -0.056 | 77.3584
12.5 | 1.528 | 0.02109 | -0.0534 | 72.4514
13 | 1.5493 | 0.02315 | -0.0506 | 66.9244
13.5 | 1.5748 | 0.02501 | -0.0485 | 62.9668
14 | 1.5951 | 0.02733 | -0.0462 | 58.3644
14.5 | 1.6095 | 0.03024 | -0.0437 | 53.2242
15 | 1.6285 | 0.03289 | -0.0419 | 49.5135
15.5 | 1.644 | 0.03599 | -0.0403 | 45.6794
16 | 1.6575 | 0.03947 | -0.0389 | 41.9939
16.5 | 1.6681 | 0.04342 | -0.0377 | 38.4178
17 | 1.6753 | 0.04799 | -0.0369 | 34.9094
17.5 | 1.6732 | 0.0539 | -0.0365 | 31.0427
18 | 1.6772 | 0.05941 | -0.0367 | 28.2309
18.5 | 1.6811 | 0.0652 | -0.0375 | 25.7837
19 | 1.6804 | 0.07193 | -0.0388 | 23.3616
19.5 | 1.68 | 0.07881 | -0.0406 | 21.3171
20 | 1.6702 | 0.08746 | -0.0433 | 19.0967

## 59. Re 3M Mach 0.10 (1)
BIGFOIL.COM POLAR EXPORT
NACA63-512 a=0.6
NACA63-512 a=0.6 |  |  |  | Cl Max: | 1.349 | at alpha= | 10.5 | deg
JavaFoil+Calcfoil stall+Eppler ext transition |  |  |  | L/D Max: | 156.124 | at alpha= | 5.5 | deg
Re: | 3000000 |  |  | Cd Min: | 0.00531 | at alpha= | -1.5 | deg
Mach: | 0.1 |  |  | Cl=0 at alpha= | -3.4167 | deg
|  |  |  | @ Cl=0.1, Cd= | 0.0067067
|  |  |  | @ Cl=0.4, Cd= | 0.0054253
|  |  |  | @ Cl=0.6, Cd= | 0.005721
alpha (deg) | Cl | Cd | Cm | Cl/Cd
-14 | -0.568 | 0.09882 | -0.029 | -5.747
-13.5 | -0.577 | 0.09328 | -0.03 | -6.184
-13 | -0.58 | 0.0869 | -0.03 | -6.67
-12.5 | -0.579 | 0.08232 | -0.031 | -7.034
-12 | -0.575 | 0.07708 | -0.031 | -7.46
-11.5 | -0.567 | 0.07193 | -0.032 | -7.885
-11 | -0.556 | 0.06745 | -0.033 | -8.246
-10.5 | -0.543 | 0.06118 | -0.037 | -8.876
-10 | -0.527 | 0.05512 | -0.04 | -9.554
-9.5 | -0.525 | 0.03751 | -0.051 | -13.996
-9 | -0.581 | 0.00922 | -0.066 | -63.013
-8.5 | -0.541 | 0.00912 | -0.067 | -59.312
-8 | -0.497 | 0.00881 | -0.067 | -56.436
-7.5 | -0.451 | 0.00849 | -0.068 | -53.093
-7 | -0.402 | 0.00819 | -0.068 | -49.025
-6.5 | -0.35 | 0.00792 | -0.069 | -44.204
-6 | -0.297 | 0.00766 | -0.069 | -38.742
-5.5 | -0.241 | 0.00743 | -0.069 | -32.503
-5 | -0.185 | 0.00722 | -0.07 | -25.604
-4.5 | -0.127 | 0.00704 | -0.07 | -18.086
-4 | -0.069 | 0.0069 | -0.071 | -9.961
-3.5 | -0.01 | 0.00681 | -0.071 | -1.405
-3 | 0.05 | 0.00674 | -0.072 | 7.435
-2.5 | 0.11 | 0.0067 | -0.072 | 16.423
-2 | 0.17 | 0.00657 | -0.073 | 25.887
-1.5 | 0.23 | 0.00531 | -0.073 | 43.38
-1 | 0.291 | 0.00535 | -0.074 | 54.385
-0.5 | 0.351 | 0.00536 | -0.074 | 65.418
0 | 0.411 | 0.00544 | -0.075 | 75.552
0.5 | 0.471 | 0.0055 | -0.075 | 85.595
1 | 0.531 | 0.00562 | -0.075 | 94.501
1.5 | 0.591 | 0.0057 | -0.076 | 103.631
2 | 0.651 | 0.00584 | -0.076 | 111.513
2.5 | 0.708 | 0.00595 | -0.077 | 119.027
3 | 0.767 | 0.0061 | -0.077 | 125.775
3.5 | 0.826 | 0.00632 | -0.078 | 130.694
4 | 0.883 | 0.00618 | -0.078 | 142.877
4.5 | 0.94 | 0.0064 | -0.079 | 146.992
5 | 0.996 | 0.00665 | -0.079 | 149.73
5.5 | 1.05 | 0.00672 | -0.08 | 156.124
6 | 1.1 | 0.00832 | -0.08 | 132.232
6.5 | 1.139 | 0.01153 | -0.079 | 98.789
7 | 1.183 | 0.01214 | -0.08 | 97.425
7.5 | 1.223 | 0.01287 | -0.08 | 95.078
8 | 1.26 | 0.01364 | -0.08 | 92.37
8.5 | 1.292 | 0.01444 | -0.08 | 89.482
9 | 1.319 | 0.01526 | -0.081 | 86.449
9.5 | 1.337 | 0.01622 | -0.081 | 82.476
10 | 1.347 | 0.01733 | -0.081 | 77.714
10.5 | 1.349 | 0.01843 | -0.081 | 73.178
11 | 1.343 | 0.01964 | -0.082 | 68.353
11.5 | 1.329 | 0.02106 | -0.082 | 63.116
12 | 1.308 | 0.02262 | -0.082 | 57.825
12.5 | 1.281 | 0.02416 | -0.082 | 53.007
13 | 1.245 | 0.02677 | -0.082 | 46.489
13.5 | 1.203 | 0.02949 | -0.082 | 40.792
14 | 1.154 | 0.03324 | -0.081 | 34.72
14.5 | 1.101 | 0.03778 | -0.081 | 29.147
15 | 0.935 | 0.09729 | -0.058 | 9.615
15.5 | 0.905 | 0.09433 | -0.062 | 9.595

## 60. Re 3M Mach 0.10 (2)
BIGFOIL.COM POLAR EXPORT
NACA63-512 a=0.6
NACA63-512 a=0.6 |  |  |  | Cl Max: | 1.6669 | at alpha= | 18.5 | deg
XFOIL ncrit=9 |  |  |  | L/D Max: | 170.178 | at alpha= | 4 | deg
Re: | 3000000 |  |  | Cd Min: | 0.09541 | at alpha= | 20 | deg
Mach: | 0.1 |  |  | Cl=0 at alpha= | -3.4692 | deg
|  |  |  | @ Cl=0.1, Cd= | 0.0061712
|  |  |  | @ Cl=0.4, Cd= | 0.004489
|  |  |  | @ Cl=0.6, Cd= | 0.0045682
alpha (deg) | Cl | Cd | Cm | Cl/Cd
-16 | -1.161 | 0.03499 | -0.0835 | -33.1809
-15.5 | -1.1865 | 0.02895 | -0.0847 | -40.9845
-15 | -1.1923 | 0.02613 | -0.0805 | -45.6295
-14.5 | -1.1714 | 0.02343 | -0.0786 | -49.9957
-14 | -1.1435 | 0.02065 | -0.0771 | -55.3753
-13.5 | -1.0991 | 0.01935 | -0.0764 | -56.801
-13 | -1.0518 | 0.01824 | -0.0758 | -57.6645
-12.5 | -1.0018 | 0.01738 | -0.0754 | -57.641
-12 | -0.951 | 0.01649 | -0.0751 | -57.6713
-11.5 | -0.8987 | 0.01577 | -0.0749 | -56.988
-11 | -0.8462 | 0.01497 | -0.0748 | -56.5264
-10.5 | -0.7974 | 0.01333 | -0.0744 | -59.82
-10 | -0.745 | 0.01219 | -0.0743 | -61.1157
-9.5 | -0.6896 | 0.01166 | -0.0744 | -59.1424
-9 | -0.6341 | 0.01106 | -0.0745 | -57.3327
-8.5 | -0.5782 | 0.01047 | -0.0746 | -55.2245
-8 | -0.5218 | 0.01001 | -0.0748 | -52.1279
-7.5 | -0.4652 | 0.00948 | -0.075 | -49.0717
-7 | -0.4094 | 0.00866 | -0.0752 | -47.2748
-6.5 | -0.352 | 0.00827 | -0.0755 | -42.5635
-6 | -0.2943 | 0.00791 | -0.0758 | -37.2061
-5.5 | -0.2364 | 0.00764 | -0.0762 | -30.9424
-5 | -0.1786 | 0.00721 | -0.0766 | -24.7712
-4.5 | -0.1204 | 0.00695 | -0.077 | -17.3237
-4 | -0.062 | 0.00677 | -0.0775 | -9.1581
-3.5 | -0.0036 | 0.00649 | -0.078 | -0.5547
-3 | 0.0549 | 0.00631 | -0.0785 | 8.7005
-2.5 | 0.1134 | 0.00613 | -0.079 | 18.4992
-2 | 0.1719 | 0.00585 | -0.0796 | 29.3846
-1.5 | 0.23 | 0.00546 | -0.0802 | 42.1245
-1 | 0.2879 | 0.00491 | -0.081 | 58.6354
-0.5 | 0.3459 | 0.0046 | -0.0816 | 75.1957
0 | 0.4044 | 0.00448 | -0.0822 | 90.2679
0.5 | 0.4629 | 0.00444 | -0.0828 | 104.2568
1 | 0.5213 | 0.00445 | -0.0834 | 117.1461
1.5 | 0.5795 | 0.00454 | -0.0839 | 127.6432
2 | 0.6376 | 0.00462 | -0.0844 | 138.0087
2.5 | 0.6954 | 0.00471 | -0.0849 | 147.6433
3 | 0.7525 | 0.00484 | -0.0854 | 155.4752
3.5 | 0.8089 | 0.00489 | -0.0857 | 165.4192
4 | 0.8611 | 0.00506 | -0.0852 | 170.1779
4.5 | 0.914 | 0.0055 | -0.0849 | 166.1818
5 | 0.9633 | 0.00652 | -0.0843 | 147.7454
5.5 | 1.0097 | 0.00773 | -0.0833 | 130.621
6 | 1.0563 | 0.00876 | -0.0823 | 120.5822
6.5 | 1.1029 | 0.00968 | -0.0812 | 113.936
7 | 1.15 | 0.01046 | -0.0801 | 109.9426
7.5 | 1.1976 | 0.0111 | -0.0791 | 107.8919
8 | 1.2439 | 0.01175 | -0.0778 | 105.8638
8.5 | 1.2881 | 0.01244 | -0.0763 | 103.545
9 | 1.3304 | 0.01312 | -0.0744 | 101.4024
9.5 | 1.3638 | 0.01389 | -0.071 | 98.1857
10 | 1.3902 | 0.01482 | -0.0666 | 93.8057
10.5 | 1.4201 | 0.01583 | -0.0633 | 89.7094
11 | 1.4476 | 0.01713 | -0.06 | 84.5067
11.5 | 1.4754 | 0.01855 | -0.0571 | 79.5364
12 | 1.5035 | 0.02005 | -0.0545 | 74.9875
12.5 | 1.5269 | 0.02196 | -0.0516 | 69.531
13 | 1.5507 | 0.02395 | -0.0491 | 64.7474
13.5 | 1.5739 | 0.02607 | -0.0468 | 60.3721
14 | 1.5917 | 0.02871 | -0.0443 | 55.4406
14.5 | 1.6081 | 0.03158 | -0.0421 | 50.9215
15 | 1.6257 | 0.03449 | -0.0403 | 47.1354
15.5 | 1.6397 | 0.03791 | -0.0386 | 43.2524
16 | 1.651 | 0.0418 | -0.0372 | 39.4976
16.5 | 1.6574 | 0.04644 | -0.0362 | 35.6891
17 | 1.6615 | 0.05161 | -0.0356 | 32.1934
17.5 | 1.6642 | 0.05729 | -0.0356 | 29.0487
18 | 1.6656 | 0.0634 | -0.0362 | 26.2713
18.5 | 1.6669 | 0.06985 | -0.0373 | 23.864
19 | 1.6617 | 0.07752 | -0.0392 | 21.4358
19.5 | 1.6559 | 0.08564 | -0.0416 | 19.3356
20 | 1.6416 | 0.09541 | -0.0452 | 17.2057

## 61. Re 3M Mach 0.25 (1)
BIGFOIL.COM POLAR EXPORT
NACA63-512 a=0.6
NACA63-512 a=0.6 |  |  |  | Cl Max: | 1.329 | at alpha= | 9.5 | deg
JavaFoil+Calcfoil stall+Eppler ext transition |  |  |  | L/D Max: | 154.789 | at alpha= | 5 | deg
Re: | 3000000 |  |  | Cd Min: | 0.00537 | at alpha= | -1.5 | deg
Mach: | 0.25 |  |  | Cl=0 at alpha= | -3.418 | deg
|  |  |  | @ Cl=0.1, Cd= | 0.0067589
|  |  |  | @ Cl=0.4, Cd= | 0.005462
|  |  |  | @ Cl=0.6, Cd= | 0.0057662
alpha (deg) | Cl | Cd | Cm | Cl/Cd
-13.5 | -0.41 | 0.10565 | -0.029 | -3.884
-13 | -0.441 | 0.09506 | -0.029 | -4.634
-12.5 | -0.465 | 0.09019 | -0.029 | -5.157
-12 | -0.484 | 0.0837 | -0.029 | -5.778
-11.5 | -0.496 | 0.0776 | -0.03 | -6.391
-11 | -0.502 | 0.07161 | -0.031 | -7.011
-10.5 | -0.501 | 0.06675 | -0.032 | -7.512
-10 | -0.494 | 0.06246 | -0.033 | -7.91
-9.5 | -0.481 | 0.05733 | -0.036 | -8.399
-9 | -0.463 | 0.05247 | -0.038 | -8.825
-8.5 | -0.537 | 0.00975 | -0.069 | -55.109
-8 | -0.498 | 0.00912 | -0.069 | -54.549
-7.5 | -0.454 | 0.00871 | -0.07 | -52.114
-7 | -0.406 | 0.00844 | -0.07 | -48.172
-6.5 | -0.356 | 0.0081 | -0.07 | -43.907
-6 | -0.302 | 0.00781 | -0.071 | -38.704
-5.5 | -0.247 | 0.00755 | -0.071 | -32.677
-5 | -0.189 | 0.00731 | -0.072 | -25.89
-4.5 | -0.13 | 0.00715 | -0.072 | -18.239
-4 | -0.071 | 0.00701 | -0.073 | -10.055
-3.5 | -0.01 | 0.00691 | -0.073 | -1.421
-3 | 0.051 | 0.00683 | -0.074 | 7.531
-2.5 | 0.113 | 0.00674 | -0.074 | 16.767
-2 | 0.175 | 0.00665 | -0.075 | 26.286
-1.5 | 0.237 | 0.00537 | -0.075 | 44.024
-1 | 0.299 | 0.00538 | -0.076 | 55.503
-0.5 | 0.361 | 0.00543 | -0.076 | 66.37
0 | 0.422 | 0.00548 | -0.077 | 77.089
0.5 | 0.484 | 0.00554 | -0.077 | 87.298
1 | 0.546 | 0.00566 | -0.078 | 96.365
1.5 | 0.607 | 0.00578 | -0.078 | 104.973
2 | 0.669 | 0.00588 | -0.078 | 113.632
2.5 | 0.728 | 0.00606 | -0.079 | 120.14
3 | 0.788 | 0.00624 | -0.079 | 126.272
3.5 | 0.849 | 0.00614 | -0.08 | 138.31
4 | 0.907 | 0.00634 | -0.08 | 143.119
4.5 | 0.965 | 0.00659 | -0.081 | 146.467
5 | 1.022 | 0.0066 | -0.081 | 154.789
5.5 | 1.076 | 0.00705 | -0.082 | 152.551
6 | 1.115 | 0.01207 | -0.081 | 92.395
6.5 | 1.163 | 0.01211 | -0.081 | 96.006
7 | 1.206 | 0.01286 | -0.082 | 93.775
7.5 | 1.244 | 0.01364 | -0.082 | 91.19
8 | 1.276 | 0.01451 | -0.082 | 87.989
8.5 | 1.303 | 0.01545 | -0.082 | 84.336
9 | 1.323 | 0.01642 | -0.083 | 80.539
9.5 | 1.329 | 0.01767 | -0.083 | 75.247
10 | 1.323 | 0.019 | -0.083 | 69.611
10.5 | 1.304 | 0.02025 | -0.083 | 64.402
11 | 1.273 | 0.02185 | -0.083 | 58.252
11.5 | 1.228 | 0.02378 | -0.083 | 51.618
12 | 1.169 | 0.02632 | -0.083 | 44.418
12.5 | 1.09 | 0.03106 | -0.082 | 35.092
13 | 1.006 | 0.03536 | -0.082 | 28.449
13.5 | 0.801 | 0.09757 | -0.046 | 8.211
14 | 0.721 | 0.10684 | -0.042 | 6.75
14.5 | 0.638 | 0.11494 | -0.042 | 5.55

## 62. Re 3M Mach 0.25 (2)
BIGFOIL.COM POLAR EXPORT
NACA63-512 a=0.6
NACA63-512 a=0.6 |  |  |  | Cl Max: | 1.597 | at alpha= | 15.5 | deg
XFOIL ncrit=9 |  |  |  | L/D Max: | 169.886 | at alpha= | 4 | deg
Re: | 3000000 |  |  | Cd Min: | 0.18419 | at alpha= | -16.5 | deg
Mach: | 0.25 |  |  | Cl=0 at alpha= | -3.4662 | deg
|  |  |  | @ Cl=0.1, Cd= | 0.0062401
|  |  |  | @ Cl=0.4, Cd= | 0.0045632
|  |  |  | @ Cl=0.6, Cd= | 0.0046012
alpha (deg) | Cl | Cd | Cm | Cl/Cd
-16.5 | -0.5108 | 0.18419 | 0.0038 | -2.7732
-16 | -0.4936 | 0.1772 | -0.0002 | -2.7856
-15.5 | -0.4853 | 0.16638 | -0.0051 | -2.9168
-15 | -0.4764 | 0.1566 | -0.0101 | -3.0421
-14.5 | -0.4591 | 0.14988 | -0.0142 | -3.0631
-14 | -0.4438 | 0.14265 | -0.0183 | -3.1111
-13.5 | -0.4435 | 0.1308 | -0.024 | -3.3907
-13 | -0.4372 | 0.12177 | -0.0289 | -3.5904
-12.5 | -0.8045 | 0.04363 | -0.0795 | -18.4391
-12 | -0.8765 | 0.032 | -0.0864 | -27.3906
-11.5 | -0.8808 | 0.02608 | -0.0853 | -33.773
-11 | -0.854 | 0.02196 | -0.0841 | -38.8889
-10.5 | -0.8123 | 0.01916 | -0.083 | -42.3956
-10 | -0.763 | 0.01709 | -0.0821 | -44.646
-9.5 | -0.7168 | 0.01418 | -0.0812 | -50.5501
-9 | -0.6593 | 0.01319 | -0.0806 | -49.9848
-8.5 | -0.6021 | 0.0121 | -0.0801 | -49.7603
-8 | -0.5443 | 0.01107 | -0.0797 | -49.1689
-7.5 | -0.4852 | 0.0103 | -0.0795 | -47.1068
-7 | -0.4266 | 0.00944 | -0.0793 | -45.1907
-6.5 | -0.3673 | 0.00868 | -0.0792 | -42.3157
-6 | -0.307 | 0.00822 | -0.0793 | -37.3479
-5 | -0.186 | 0.00745 | -0.0796 | -24.9664
-4.5 | -0.1255 | 0.00707 | -0.0799 | -17.7511
-4 | -0.0648 | 0.00686 | -0.0802 | -9.4461
-3.5 | -0.0041 | 0.00656 | -0.0806 | -0.625
-3 | 0.0566 | 0.00639 | -0.0811 | 8.8576
-2.5 | 0.1174 | 0.00618 | -0.0816 | 18.9968
-2 | 0.1779 | 0.00595 | -0.0821 | 29.8992
-1.5 | 0.2381 | 0.00555 | -0.0827 | 42.9009
-1 | 0.2979 | 0.00501 | -0.0835 | 59.4611
-0.5 | 0.3579 | 0.00464 | -0.0842 | 77.1336
0 | 0.4182 | 0.00453 | -0.0848 | 92.3179
0.5 | 0.4787 | 0.00451 | -0.0854 | 106.1419
1 | 0.5391 | 0.00452 | -0.0859 | 119.2699
1.5 | 0.5993 | 0.0046 | -0.0865 | 130.2826
2.5 | 0.7193 | 0.0048 | -0.0875 | 149.8542
3 | 0.7785 | 0.00496 | -0.0879 | 156.9556
3.5 | 0.8373 | 0.00503 | -0.0882 | 166.4612
4 | 0.8919 | 0.00525 | -0.0878 | 169.8857
4.5 | 0.945 | 0.00568 | -0.0869 | 166.3732
5 | 0.9942 | 0.00685 | -0.086 | 145.1387
5.5 | 1.0404 | 0.00814 | -0.0845 | 127.8133
6 | 1.0871 | 0.00922 | -0.0829 | 117.9067
6.5 | 1.1327 | 0.01025 | -0.0811 | 110.5073
7 | 1.1803 | 0.01102 | -0.0794 | 107.1053
7.5 | 1.227 | 0.01174 | -0.0776 | 104.5145
8 | 1.2719 | 0.01245 | -0.0754 | 102.1606
8.5 | 1.3071 | 0.01327 | -0.0715 | 98.5004
9 | 1.3365 | 0.01418 | -0.0669 | 94.2525
9.5 | 1.3649 | 0.01543 | -0.0627 | 88.4576
10 | 1.3969 | 0.01669 | -0.0594 | 83.6968
10.5 | 1.4251 | 0.01831 | -0.0559 | 77.8318
11 | 1.4545 | 0.01998 | -0.0528 | 72.7978
11.5 | 1.4812 | 0.02195 | -0.0497 | 67.4806
12 | 1.5047 | 0.02426 | -0.0466 | 62.0239
12.5 | 1.5279 | 0.0267 | -0.0438 | 57.2247
13 | 1.5466 | 0.02962 | -0.0409 | 52.2147
13.5 | 1.5605 | 0.0331 | -0.0381 | 47.145
14 | 1.5747 | 0.0368 | -0.0359 | 42.7908
14.5 | 1.5861 | 0.04103 | -0.034 | 38.6571
15 | 1.5953 | 0.04574 | -0.0326 | 34.8776
15.5 | 1.597 | 0.05157 | -0.0317 | 30.9676
16 | 1.5844 | 0.05952 | -0.0318 | 26.6196
16.5 | 1.5775 | 0.06736 | -0.0327 | 23.4189
17 | 1.5633 | 0.07672 | -0.035 | 20.3767
17.5 | 1.5497 | 0.08659 | -0.0381 | 17.897
18 | 1.5284 | 0.09821 | -0.0428 | 15.5626
18.5 | 1.5009 | 0.11156 | -0.0492 | 13.4537
19 | 1.4677 | 0.12661 | -0.0574 | 11.5923
19.5 | 1.434 | 0.14246 | -0.0669 | 10.066
20 | 1.3969 | 0.15974 | -0.0781 | 8.7448

## 63. Re 3M Mach 0.50 (1)
BIGFOIL.COM POLAR EXPORT
NACA63-512 a=0.6
NACA63-512 a=0.6 |  |  |  | Cl Max: | 1.273 | at alpha= | 7 | deg
JavaFoil+Calcfoil stall+Eppler ext transition |  |  |  | L/D Max: | 144.022 | at alpha= | 3.5 | deg
Re: | 3000000 |  |  | Cd Min: | 0.0056 | at alpha= | -1 | deg
Mach: | 0.5 |  |  | Cl=0 at alpha= | -3.4191 | deg
|  |  |  | @ Cl=0.1, Cd= | 0.0070762
|  |  |  | @ Cl=0.4, Cd= | 0.0056957
|  |  |  | @ Cl=0.6, Cd= | 0.0060254
alpha (deg) | Cl | Cd | Cm | Cl/Cd
-20 | -0.915 | 0.16466 | -0.038 | -5.556
-19.5 | -0.888 | 0.16308 | -0.038 | -5.444
-19 | -0.861 | 0.15855 | -0.038 | -5.43
-18.5 | -0.832 | 0.15455 | -0.037 | -5.382
-18 | -0.804 | 0.14878 | -0.037 | -5.406
-17.5 | -0.777 | 0.1408 | -0.037 | -5.519
-17 | -0.75 | 0.13659 | -0.037 | -5.49
-16.5 | -0.723 | 0.135 | -0.038 | -5.358
-16 | -0.694 | 0.13033 | -0.037 | -5.326
-15.5 | -0.666 | 0.12293 | -0.036 | -5.42
-15 | -0.639 | 0.11824 | -0.036 | -5.406
-14.5 | -0.612 | 0.11444 | -0.037 | -5.346
-14 | -0.584 | 0.10875 | -0.037 | -5.374
-13.5 | -0.557 | 0.10809 | -0.037 | -5.152
-13 | -0.528 | 0.10211 | -0.035 | -5.174
-12.5 | -0.501 | 0.09736 | -0.035 | -5.144
-12 | -0.473 | 0.09435 | -0.035 | -5.017
-11.5 | -0.446 | 0.08972 | -0.036 | -4.97
-11 | -0.418 | 0.08684 | -0.036 | -4.819
-10.5 | -0.391 | 0.08392 | -0.035 | -4.654
-10 | -0.363 | 0.07214 | -0.035 | -5.031
-9.5 | -0.335 | 0.09528 | -0.033 | -3.515
-9 | -0.308 | 0.05899 | -0.036 | -5.22
-8.5 | -0.28 | 0.0544 | -0.037 | -5.156
-8 | -0.252 | 0.06758 | -0.034 | -3.733
-7.5 | -0.225 | 0.05456 | -0.034 | -4.12
-7 | -0.198 | 0.04717 | -0.037 | -4.188
-6.5 | -0.265 | 0.04409 | -0.037 | -6.015
-6 | -0.25 | 0.0383 | -0.046 | -6.519
-5.5 | -0.261 | 0.00828 | -0.08 | -31.512
-5 | -0.205 | 0.00791 | -0.08 | -25.87
-4.5 | -0.143 | 0.00757 | -0.081 | -18.888
-4 | -0.078 | 0.00737 | -0.081 | -10.566
-3.5 | -0.011 | 0.00719 | -0.082 | -1.516
-3 | 0.057 | 0.00707 | -0.082 | 8.095
-2.5 | 0.126 | 0.00708 | -0.083 | 17.792
-2 | 0.195 | 0.00691 | -0.083 | 28.207
-1.5 | 0.264 | 0.00684 | -0.084 | 38.658
-1 | 0.334 | 0.0056 | -0.085 | 59.649
-0.5 | 0.403 | 0.0057 | -0.085 | 70.745
0 | 0.472 | 0.00577 | -0.086 | 81.88
0.5 | 0.541 | 0.00588 | -0.086 | 91.999
1 | 0.61 | 0.00605 | -0.087 | 100.866
1.5 | 0.679 | 0.0062 | -0.087 | 109.514
2 | 0.748 | 0.00637 | -0.088 | 117.378
2.5 | 0.812 | 0.00636 | -0.088 | 127.535
3 | 0.879 | 0.00661 | -0.089 | 132.941
3.5 | 0.945 | 0.00656 | -0.089 | 144.022
4 | 1.008 | 0.00737 | -0.09 | 136.817
4.5 | 1.069 | 0.00778 | -0.09 | 137.363
5 | 1.125 | 0.00841 | -0.09 | 133.736
5.5 | 1.165 | 0.0139 | -0.089 | 83.799
6 | 1.211 | 0.01501 | -0.089 | 80.714
6.5 | 1.251 | 0.01607 | -0.09 | 77.838
7 | 1.273 | 0.01675 | -0.09 | 76.021
7.5 | 1.266 | 0.01819 | -0.09 | 69.589
8 | 1.197 | 0.02024 | -0.09 | 59.132
8.5 | 0.766 | 0.02321 | -0.09 | 32.996
9 | 0.798 | 0.02387 | -0.091 | 33.447
9.5 | 0.697 | 0.0669 | -0.042 | 10.417
10 | 0.729 | 0.06527 | -0.052 | 11.169
10.5 | 0.751 | 0.07325 | -0.045 | 10.247
11 | 0.776 | 0.08164 | -0.044 | 9.505
11.5 | 0.802 | 0.09121 | -0.046 | 8.797
12 | 0.828 | 0.09413 | -0.046 | 8.799

## 64. Re 3M Mach 0.50 (2)
BIGFOIL.COM POLAR EXPORT
NACA63-512 a=0.6
NACA63-512 a=0.6 |  |  |  | Cl Max: | 1.3887 | at alpha= | 10 | deg
XFOIL ncrit=9 |  |  |  | L/D Max: | 170.406 | at alpha= | 3.5 | deg
Re: | 3000000 |  |  | Cd Min: | 0.26021 | at alpha= | -20 | deg
Mach: | 0.5 |  |  | Cl=0 at alpha= | -3.4514 | deg
|  |  |  | @ Cl=0.1, Cd= | 0.0065632
|  |  |  | @ Cl=0.4, Cd= | 0.005002
|  |  |  | @ Cl=0.6, Cd= | 0.004826
alpha (deg) | Cl | Cd | Cm | Cl/Cd
-20 | -0.6816 | 0.26021 | 0.0447 | -2.6194
-19.5 | -0.6587 | 0.25164 | 0.0393 | -2.6176
-18.5 | -0.6134 | 0.23589 | 0.0291 | -2.6004
-18 | -0.5911 | 0.22814 | 0.0246 | -2.591
-17.5 | -0.5688 | 0.21972 | 0.0197 | -2.5887
-17 | -0.5469 | 0.212 | 0.0148 | -2.5797
-16.5 | -0.5247 | 0.20366 | 0.0099 | -2.5764
-16 | -0.5048 | 0.19412 | 0.0048 | -2.6005
-15.5 | -0.4836 | 0.18571 | -0.0001 | -2.6041
-15 | -0.4628 | 0.1772 | -0.005 | -2.6117
-14.5 | -0.4442 | 0.16806 | -0.01 | -2.6431
-14 | -0.4283 | 0.15827 | -0.0151 | -2.7061
-13.5 | -0.4066 | 0.15116 | -0.0196 | -2.6899
-13 | -0.3866 | 0.14343 | -0.0242 | -2.6954
-12.5 | -0.3729 | 0.13392 | -0.0293 | -2.7845
-11.5 | -0.3445 | 0.11699 | -0.0389 | -2.9447
-11 | -0.3256 | 0.11013 | -0.043 | -2.9565
-10.5 | -0.3179 | 0.10092 | -0.0481 | -3.15
-10 | -0.3118 | 0.09185 | -0.0532 | -3.3947
-9.5 | -0.3075 | 0.0834 | -0.0583 | -3.6871
-9 | -0.2953 | 0.07669 | -0.0625 | -3.8506
-8.5 | -0.2972 | 0.06791 | -0.0679 | -4.3764
-8 | -0.3081 | 0.05835 | -0.0741 | -5.2802
-7.5 | -0.3321 | 0.04615 | -0.0843 | -7.1961
-7 | -0.3618 | 0.03497 | -0.0939 | -10.346
-6.5 | -0.3691 | 0.02396 | -0.097 | -15.4048
-6 | -0.3487 | 0.01406 | -0.097 | -24.8009
-5.5 | -0.2876 | 0.01082 | -0.0956 | -26.5804
-5 | -0.2197 | 0.00912 | -0.0943 | -24.0899
-4.5 | -0.149 | 0.00814 | -0.0935 | -18.3047
-4 | -0.0783 | 0.00741 | -0.093 | -10.5668
-3.5 | -0.0069 | 0.00703 | -0.0928 | -0.98151
-3 | 0.0641 | 0.00667 | -0.0928 | 9.6102
-2.5 | 0.1347 | 0.00646 | -0.093 | 20.8514
-2 | 0.205 | 0.00624 | -0.0934 | 32.8526
-1.5 | 0.2747 | 0.00594 | -0.0939 | 46.2458
-1 | 0.3435 | 0.00545 | -0.0947 | 63.0275
-0.5 | 0.4116 | 0.00491 | -0.0955 | 83.8289
0.5 | 0.55 | 0.00479 | -0.0967 | 114.8225
1 | 0.6194 | 0.00484 | -0.0973 | 127.9752
1.5 | 0.6887 | 0.00494 | -0.0978 | 139.413
2 | 0.758 | 0.00508 | -0.0983 | 149.2126
2.5 | 0.8274 | 0.00522 | -0.0986 | 158.5057
3 | 0.8961 | 0.00543 | -0.0987 | 165.0276
3.5 | 0.9645 | 0.00566 | -0.0987 | 170.4064
4 | 1.0283 | 0.00609 | -0.0978 | 168.8506
4.5 | 1.0783 | 0.00678 | -0.0944 | 159.0413
5 | 1.1215 | 0.00842 | -0.0905 | 133.1948
5.5 | 1.1535 | 0.01016 | -0.0847 | 113.5335
6 | 1.1701 | 0.01174 | -0.0763 | 99.6678
6.5 | 1.1975 | 0.01342 | -0.0703 | 89.2325
7 | 1.2338 | 0.01506 | -0.0657 | 81.9256
7.5 | 1.2691 | 0.01694 | -0.0611 | 74.9174
8 | 1.3036 | 0.01905 | -0.0567 | 68.4304
8.5 | 1.3344 | 0.02154 | -0.052 | 61.9499
9 | 1.3616 | 0.02442 | -0.0475 | 55.7576
9.5 | 1.3818 | 0.02799 | -0.0427 | 49.3676
10 | 1.3887 | 0.03278 | -0.038 | 42.3642
10.5 | 1.3794 | 0.03932 | -0.0339 | 35.0814
11 | 1.3617 | 0.04719 | -0.0309 | 28.8557
11.5 | 1.3387 | 0.0565 | -0.0298 | 23.6938
12 | 1.3123 | 0.0673 | -0.0313 | 19.4993
12.5 | 1.2823 | 0.07976 | -0.0355 | 16.077
13 | 1.253 | 0.09335 | -0.0418 | 13.4226
13.5 | 1.2178 | 0.1091 | -0.0508 | 11.1622
14 | 1.1883 | 0.12526 | -0.061 | 9.4867
14.5 | 1.165 | 0.14147 | -0.0716 | 8.235
15 | 1.146 | 0.15761 | -0.082 | 7.2711

## 65. Re 4M Mach 0.00 (1)
BIGFOIL.COM POLAR EXPORT
NACA63-512 a=0.6
NACA63-512 a=0.6 |  |  |  | Cl Max: | 1.356 | at alpha= | 10.5 | deg
JavaFoil+Calcfoil stall+Eppler ext transition |  |  |  | L/D Max: | 150.312 | at alpha= | 5 | deg
Re: | 4000000 |  |  | Cd Min: | 0.00521 | at alpha= | -1 | deg
Mach: | 0 |  |  | Cl=0 at alpha= | -3.4167 | deg
|  |  |  | @ Cl=0.1, Cd= | 0.0064807
|  |  |  | @ Cl=0.4, Cd= | 0.0053165
|  |  |  | @ Cl=0.6, Cd= | 0.0055903
alpha (deg) | Cl | Cd | Cm | Cl/Cd
-15 | -0.569 | 0.10798 | -0.03 | -5.271
-14.5 | -0.581 | 0.10271 | -0.03 | -5.655
-14 | -0.59 | 0.09638 | -0.03 | -6.125
-13.5 | -0.597 | 0.08882 | -0.032 | -6.718
-13 | -0.597 | 0.08311 | -0.032 | -7.181
-12.5 | -0.593 | 0.07989 | -0.032 | -7.424
-12 | -0.587 | 0.0745 | -0.033 | -7.877
-11.5 | -0.578 | 0.06946 | -0.035 | -8.315
-11 | -0.565 | 0.06413 | -0.037 | -8.815
-10.5 | -0.571 | 0.04421 | -0.048 | -12.91
-10 | -0.628 | 0.01143 | -0.063 | -54.933
-9.5 | -0.617 | 0.00916 | -0.066 | -67.334
-9 | -0.582 | 0.00862 | -0.066 | -67.493
-8.5 | -0.541 | 0.00821 | -0.066 | -65.911
-8 | -0.497 | 0.00834 | -0.067 | -59.559
-7.5 | -0.45 | 0.00804 | -0.067 | -55.929
-7 | -0.4 | 0.00779 | -0.068 | -51.381
-6.5 | -0.349 | 0.00756 | -0.068 | -46.165
-6 | -0.295 | 0.00732 | -0.069 | -40.346
-5.5 | -0.24 | 0.00708 | -0.069 | -33.953
-5 | -0.184 | 0.00692 | -0.07 | -26.616
-4.5 | -0.127 | 0.00681 | -0.07 | -18.591
-4 | -0.068 | 0.00672 | -0.07 | -10.18
-3.5 | -0.01 | 0.00663 | -0.071 | -1.437
-3 | 0.05 | 0.00654 | -0.071 | 7.622
-2.5 | 0.109 | 0.00647 | -0.072 | 16.926
-2 | 0.169 | 0.00639 | -0.072 | 26.493
-1.5 | 0.229 | 0.00522 | -0.073 | 43.868
-1 | 0.289 | 0.00521 | -0.073 | 55.497
-0.5 | 0.349 | 0.00524 | -0.074 | 66.602
0 | 0.409 | 0.00533 | -0.074 | 76.682
0.5 | 0.469 | 0.00538 | -0.075 | 87.077
1 | 0.528 | 0.00546 | -0.075 | 96.837
1.5 | 0.588 | 0.00557 | -0.076 | 105.492
2 | 0.647 | 0.00567 | -0.076 | 114.285
2.5 | 0.705 | 0.00582 | -0.076 | 121.157
3 | 0.764 | 0.00598 | -0.077 | 127.654
3.5 | 0.822 | 0.00615 | -0.077 | 133.678
4 | 0.879 | 0.00609 | -0.078 | 144.412
4.5 | 0.936 | 0.00631 | -0.078 | 148.357
5 | 0.991 | 0.00659 | -0.079 | 150.312
5.5 | 1.045 | 0.00709 | -0.079 | 147.342
6 | 1.095 | 0.00861 | -0.079 | 127.19
6.5 | 1.137 | 0.01154 | -0.079 | 98.523
7 | 1.182 | 0.0121 | -0.079 | 97.68
7.5 | 1.222 | 0.01205 | -0.08 | 101.447
8 | 1.259 | 0.01275 | -0.08 | 98.78
8.5 | 1.292 | 0.01347 | -0.08 | 95.92
9 | 1.32 | 0.01422 | -0.081 | 92.839
9.5 | 1.34 | 0.01512 | -0.081 | 88.647
10 | 1.352 | 0.0161 | -0.081 | 83.947
10.5 | 1.356 | 0.01712 | -0.081 | 79.213
11 | 1.353 | 0.0182 | -0.081 | 74.376
11.5 | 1.344 | 0.01946 | -0.082 | 69.058
12 | 1.328 | 0.02073 | -0.082 | 64.043
12.5 | 1.304 | 0.02245 | -0.082 | 58.099
13 | 1.276 | 0.02407 | -0.082 | 52.998
13.5 | 1.24 | 0.02653 | -0.082 | 46.733
14 | 1.2 | 0.02914 | -0.082 | 41.177
14.5 | 1.155 | 0.03239 | -0.082 | 35.661
15 | 1.112 | 0.03464 | -0.082 | 32.092
15.5 | 1.058 | 0.04024 | -0.081 | 26.301

## 66. Re 4M Mach 0.00 (2)
BIGFOIL.COM POLAR EXPORT
NACA63-512 a=0.6
NACA63-512 a=0.6 |  |  |  | Cl Max: | 1.7337 | at alpha= | 19 | deg
XFOIL ncrit=9 |  |  |  | L/D Max: | 163.598 | at alpha= | 3.5 | deg
Re: | 4000000 |  |  | Cd Min: | 0.07844 | at alpha= | 20 | deg
Mach: | 0 |  |  | Cl=0 at alpha= | -3.4657 | deg
|  |  |  | @ Cl=0.1, Cd= | 0.0058067
|  |  |  | @ Cl=0.4, Cd= | 0.0042866
|  |  |  | @ Cl=0.6, Cd= | 0.0043667
alpha (deg) | Cl | Cd | Cm | Cl/Cd
-18.5 | -1.294 | 0.04736 | -0.0727 | -27.3226
-18 | -1.3308 | 0.03648 | -0.0801 | -36.4803
-17 | -1.3569 | 0.02594 | -0.0824 | -52.3092
-16.5 | -1.3518 | 0.0239 | -0.0781 | -56.5607
-16 | -1.3212 | 0.02233 | -0.0764 | -59.167
-15.5 | -1.284 | 0.02096 | -0.0753 | -61.2595
-15 | -1.2428 | 0.01973 | -0.0745 | -62.9904
-14.5 | -1.1982 | 0.0187 | -0.0739 | -64.0749
-14 | -1.157 | 0.017 | -0.0731 | -68.0588
-13.5 | -1.1106 | 0.01576 | -0.0727 | -70.4695
-13 | -1.061 | 0.01487 | -0.0725 | -71.3517
-12.5 | -1.0097 | 0.01413 | -0.0724 | -71.4579
-12 | -0.9576 | 0.01344 | -0.0723 | -71.25
-11.5 | -0.9042 | 0.01289 | -0.0724 | -70.1474
-11 | -0.8506 | 0.0123 | -0.0725 | -69.1545
-10.5 | -0.7964 | 0.01176 | -0.0726 | -67.7211
-10 | -0.7418 | 0.01123 | -0.0728 | -66.0552
-9.5 | -0.6891 | 0.01012 | -0.0728 | -68.0929
-9 | -0.6336 | 0.00964 | -0.073 | -65.7261
-8.5 | -0.5775 | 0.00921 | -0.0733 | -62.7036
-8 | -0.5211 | 0.00881 | -0.0736 | -59.1487
-7.5 | -0.4644 | 0.00846 | -0.0739 | -54.8936
-7 | -0.4073 | 0.00817 | -0.0743 | -49.8531
-6.5 | -0.3509 | 0.00757 | -0.0746 | -46.354
-6 | -0.2935 | 0.00726 | -0.0751 | -40.427
-5.5 | -0.2358 | 0.00701 | -0.0755 | -33.6377
-5 | -0.178 | 0.0068 | -0.076 | -26.1765
-4.5 | -0.1202 | 0.00649 | -0.0764 | -18.5208
-4 | -0.0621 | 0.00631 | -0.077 | -9.8415
-3.5 | -0.004 | 0.00611 | -0.0775 | -0.65466
-3 | 0.0543 | 0.00594 | -0.078 | 9.1414
-2.5 | 0.1126 | 0.00577 | -0.0785 | 19.5147
-2 | 0.1708 | 0.00558 | -0.0791 | 30.6093
-1.5 | 0.2289 | 0.00526 | -0.0798 | 43.5171
-1 | 0.2867 | 0.00485 | -0.0805 | 59.1134
-0.5 | 0.3443 | 0.00444 | -0.0812 | 77.545
0 | 0.4024 | 0.00428 | -0.0818 | 94.0187
0.5 | 0.4605 | 0.00423 | -0.0824 | 108.8652
1 | 0.5184 | 0.00427 | -0.083 | 121.4052
1.5 | 0.5764 | 0.00433 | -0.0835 | 133.1178
2 | 0.6342 | 0.00442 | -0.0841 | 143.4842
2.5 | 0.6915 | 0.00458 | -0.0846 | 150.9825
3 | 0.7484 | 0.00476 | -0.085 | 157.2269
3.5 | 0.8049 | 0.00492 | -0.0855 | 163.5976
4 | 0.8581 | 0.00536 | -0.0855 | 160.0933
4.5 | 0.9077 | 0.00586 | -0.0849 | 154.8976
5 | 0.9554 | 0.00666 | -0.0839 | 143.4535
5.5 | 1.0039 | 0.00762 | -0.0832 | 131.7454
6 | 1.0523 | 0.00848 | -0.0825 | 124.092
6.5 | 1.1007 | 0.00925 | -0.0817 | 118.9946
7 | 1.15 | 0.00987 | -0.0811 | 116.5147
7.5 | 1.1987 | 0.01044 | -0.0803 | 114.818
8 | 1.247 | 0.01099 | -0.0795 | 113.4668
8.5 | 1.2932 | 0.0116 | -0.0784 | 111.4828
9 | 1.338 | 0.01221 | -0.0771 | 109.5823
9.5 | 1.3796 | 0.0129 | -0.0753 | 106.9457
10 | 1.4166 | 0.01357 | -0.0726 | 104.392
10.5 | 1.4412 | 0.01444 | -0.0679 | 99.8061
11 | 1.4688 | 0.01546 | -0.0643 | 95.0065
11.5 | 1.4981 | 0.01656 | -0.0613 | 90.465
12 | 1.5248 | 0.01793 | -0.0583 | 85.0418
12.5 | 1.5509 | 0.01946 | -0.0555 | 79.6968
13 | 1.5768 | 0.02108 | -0.053 | 74.8008
13.5 | 1.5985 | 0.0231 | -0.0503 | 69.1991
14 | 1.6196 | 0.02527 | -0.0478 | 64.0918
14.5 | 1.6403 | 0.02755 | -0.0456 | 59.539
15 | 1.6588 | 0.0301 | -0.0435 | 55.1096
15.5 | 1.6722 | 0.03321 | -0.0414 | 50.3523
16 | 1.6817 | 0.03691 | -0.0395 | 45.5622
16.5 | 1.6983 | 0.04013 | -0.0384 | 42.32
17 | 1.7086 | 0.04415 | -0.0373 | 38.6999
17.5 | 1.7205 | 0.04823 | -0.0368 | 35.6728
18 | 1.7273 | 0.05306 | -0.0365 | 32.5537
18.5 | 1.7326 | 0.05835 | -0.0367 | 29.6932
19 | 1.7337 | 0.06442 | -0.0374 | 26.9124
19.5 | 1.7333 | 0.07097 | -0.0386 | 24.423
20 | 1.7281 | 0.07844 | -0.0405 | 22.0309

## 67. Re 4M Mach 0.10 (1)
BIGFOIL.COM POLAR EXPORT
NACA63-512 a=0.6
NACA63-512 a=0.6 |  |  |  | Cl Max: | 1.351 | at alpha= | 10.5 | deg
JavaFoil+Calcfoil stall+Eppler ext transition |  |  |  | L/D Max: | 149.076 | at alpha= | 5 | deg
Re: | 4000000 |  |  | Cd Min: | 0.00521 | at alpha= | -1 | deg
Mach: | 0.1 |  |  | Cl=0 at alpha= | -3.4167 | deg
|  |  |  | @ Cl=0.1, Cd= | 0.0064817
|  |  |  | @ Cl=0.4, Cd= | 0.005319
|  |  |  | @ Cl=0.6, Cd= | 0.0055835
alpha (deg) | Cl | Cd | Cm | Cl/Cd
-14.5 | -0.555 | 0.10456 | -0.03 | -5.313
-14 | -0.568 | 0.09805 | -0.03 | -5.796
-13.5 | -0.577 | 0.09189 | -0.031 | -6.284
-13 | -0.581 | 0.08475 | -0.032 | -6.854
-12.5 | -0.58 | 0.08073 | -0.032 | -7.18
-12 | -0.576 | 0.0756 | -0.033 | -7.62
-11.5 | -0.569 | 0.07063 | -0.034 | -8.052
-11 | -0.558 | 0.06544 | -0.035 | -8.529
-10.5 | -0.551 | 0.05491 | -0.042 | -10.032
-10 | -0.593 | 0.01887 | -0.059 | -31.445
-9.5 | -0.615 | 0.00938 | -0.066 | -65.558
-9 | -0.581 | 0.0087 | -0.066 | -66.761
-8.5 | -0.541 | 0.00833 | -0.067 | -64.993
-8 | -0.497 | 0.00841 | -0.067 | -59.14
-7.5 | -0.451 | 0.00811 | -0.068 | -55.592
-7 | -0.402 | 0.00782 | -0.068 | -51.369
-6.5 | -0.35 | 0.00758 | -0.069 | -46.194
-6 | -0.297 | 0.00735 | -0.069 | -40.329
-5.5 | -0.241 | 0.00712 | -0.069 | -33.929
-5 | -0.185 | 0.00693 | -0.07 | -26.689
-4.5 | -0.127 | 0.00683 | -0.07 | -18.642
-4 | -0.069 | 0.00673 | -0.071 | -10.218
-3.5 | -0.01 | 0.00664 | -0.071 | -1.442
-3 | 0.05 | 0.00654 | -0.072 | 7.655
-2.5 | 0.11 | 0.00647 | -0.072 | 16.996
-2 | 0.17 | 0.00639 | -0.073 | 26.61
-1.5 | 0.23 | 0.00523 | -0.073 | 44.047
-1 | 0.291 | 0.00521 | -0.074 | 55.779
-0.5 | 0.351 | 0.00527 | -0.074 | 66.589
0 | 0.411 | 0.00533 | -0.075 | 77.089
0.5 | 0.471 | 0.00539 | -0.075 | 87.386
1 | 0.531 | 0.00546 | -0.075 | 97.301
1.5 | 0.591 | 0.00557 | -0.076 | 106.066
2 | 0.651 | 0.00566 | -0.076 | 114.898
2.5 | 0.708 | 0.00582 | -0.077 | 121.709
3 | 0.767 | 0.00599 | -0.077 | 128.073
3.5 | 0.826 | 0.00621 | -0.078 | 132.996
4 | 0.884 | 0.00608 | -0.078 | 145.212
4.5 | 0.94 | 0.00631 | -0.079 | 148.98
5 | 0.996 | 0.00668 | -0.079 | 149.076
5.5 | 1.049 | 0.00714 | -0.079 | 146.948
6 | 1.1 | 0.0087 | -0.08 | 126.453
6.5 | 1.141 | 0.01166 | -0.08 | 97.891
7 | 1.186 | 0.0122 | -0.08 | 97.204
7.5 | 1.226 | 0.01217 | -0.08 | 100.785
8 | 1.263 | 0.01288 | -0.08 | 98.012
8.5 | 1.295 | 0.01363 | -0.081 | 94.987
9 | 1.322 | 0.0144 | -0.081 | 91.822
9.5 | 1.341 | 0.0153 | -0.081 | 87.632
10 | 1.35 | 0.01633 | -0.081 | 82.623
10.5 | 1.351 | 0.01737 | -0.082 | 77.795
11 | 1.346 | 0.01851 | -0.082 | 72.71
11.5 | 1.332 | 0.01983 | -0.082 | 67.176
12 | 1.311 | 0.0213 | -0.082 | 61.565
12.5 | 1.284 | 0.02274 | -0.082 | 56.456
13 | 1.248 | 0.0251 | -0.082 | 49.726
13.5 | 1.207 | 0.02753 | -0.082 | 43.854
14 | 1.161 | 0.03058 | -0.082 | 37.947
14.5 | 1.107 | 0.03489 | -0.081 | 31.737
15 | 1.033 | 0.04694 | -0.078 | 22.01
15.5 | 0.979 | 0.05263 | -0.077 | 18.595

## 68. Re 4M Mach 0.10 (2)
BIGFOIL.COM POLAR EXPORT
NACA63-512 a=0.6
NACA63-512 a=0.6 |  |  |  | Cl Max: | 1.7196 | at alpha= | 18.5 | deg
XFOIL ncrit=9 |  |  |  | L/D Max: | 163.968 | at alpha= | 3.5 | deg
Re: | 4000000 |  |  | Cd Min: | 0.08572 | at alpha= | 20 | deg
Mach: | 0.1 |  |  | Cl=0 at alpha= | -3.4659 | deg
|  |  |  | @ Cl=0.1, Cd= | 0.0058186
|  |  |  | @ Cl=0.4, Cd= | 0.0043034
|  |  |  | @ Cl=0.6, Cd= | 0.0043709
alpha (deg) | Cl | Cd | Cm | Cl/Cd
-17.5 | -1.2714 | 0.04037 | -0.0799 | -31.4937
-16.5 | -1.3138 | 0.02691 | -0.0856 | -48.822
-16 | -1.313 | 0.02462 | -0.0811 | -53.3306
-15.5 | -1.2843 | 0.02276 | -0.0792 | -56.4279
-15 | -1.2479 | 0.02114 | -0.0779 | -59.0303
-14.5 | -1.2055 | 0.01983 | -0.0769 | -60.7917
-14 | -1.1597 | 0.01872 | -0.0762 | -61.9498
-13.5 | -1.118 | 0.01684 | -0.0753 | -66.3895
-13 | -1.0701 | 0.01558 | -0.0747 | -68.6842
-12.5 | -1.0186 | 0.01473 | -0.0744 | -69.1514
-12 | -0.9661 | 0.01396 | -0.0742 | -69.2049
-11.5 | -0.9121 | 0.01336 | -0.0741 | -68.271
-11 | -0.8581 | 0.01268 | -0.074 | -67.6735
-10.5 | -0.8034 | 0.01207 | -0.074 | -66.5617
-10 | -0.7483 | 0.01149 | -0.074 | -65.1262
-9.5 | -0.695 | 0.01037 | -0.0739 | -67.0203
-8.5 | -0.5824 | 0.00934 | -0.0742 | -62.3555
-8 | -0.5255 | 0.00891 | -0.0744 | -58.9787
-7.5 | -0.4683 | 0.00854 | -0.0747 | -54.8361
-7 | -0.4106 | 0.00823 | -0.075 | -49.8906
-6.5 | -0.3537 | 0.00763 | -0.0753 | -46.3565
-6 | -0.2958 | 0.0073 | -0.0757 | -40.5205
-5.5 | -0.2376 | 0.00703 | -0.0761 | -33.798
-5 | -0.1793 | 0.00683 | -0.0765 | -26.2518
-4.5 | -0.1211 | 0.00651 | -0.0769 | -18.6022
-4 | -0.0626 | 0.00632 | -0.0774 | -9.9051
-3.5 | -0.004 | 0.00612 | -0.0779 | -0.65359
-3 | 0.0547 | 0.00595 | -0.0785 | 9.1933
-2.5 | 0.1133 | 0.00578 | -0.079 | 19.6021
-2 | 0.1719 | 0.00559 | -0.0796 | 30.7513
-1.5 | 0.2303 | 0.00527 | -0.0802 | 43.7002
-1 | 0.2885 | 0.00486 | -0.0809 | 59.3621
-0.5 | 0.3465 | 0.00445 | -0.0816 | 77.8652
0 | 0.4049 | 0.00429 | -0.0823 | 94.3823
0.5 | 0.4633 | 0.00425 | -0.0829 | 109.0118
1.5 | 0.58 | 0.00434 | -0.084 | 133.6406
2 | 0.6382 | 0.00443 | -0.0845 | 144.0632
2.5 | 0.6959 | 0.00459 | -0.085 | 151.6122
3 | 0.7531 | 0.00477 | -0.0855 | 157.8826
3.5 | 0.81 | 0.00494 | -0.0859 | 163.9676
4 | 0.8635 | 0.00538 | -0.0859 | 160.5019
4.5 | 0.9133 | 0.00592 | -0.0853 | 154.2736
5 | 0.9611 | 0.0067 | -0.0842 | 143.4478
5.5 | 1.0095 | 0.00769 | -0.0835 | 131.2744
6 | 1.0582 | 0.00855 | -0.0827 | 123.7661
6.5 | 1.1067 | 0.00933 | -0.0818 | 118.6174
7 | 1.156 | 0.00996 | -0.0811 | 116.0643
7.5 | 1.2049 | 0.01055 | -0.0802 | 114.2085
8 | 1.2532 | 0.01111 | -0.0793 | 112.7993
8.5 | 1.2996 | 0.01172 | -0.078 | 110.8874
9 | 1.3436 | 0.01237 | -0.0764 | 108.6176
9.5 | 1.3847 | 0.01306 | -0.0744 | 106.026
10 | 1.416 | 0.01378 | -0.0705 | 102.7576
10.5 | 1.441 | 0.01477 | -0.0661 | 97.5626
11 | 1.4705 | 0.01582 | -0.0627 | 92.952
11.5 | 1.4993 | 0.01704 | -0.0597 | 87.9871
12 | 1.525 | 0.01857 | -0.0566 | 82.1217
12.5 | 1.5524 | 0.02011 | -0.0539 | 77.1954
13 | 1.5775 | 0.0219 | -0.0512 | 72.032
13.5 | 1.5972 | 0.02416 | -0.0484 | 66.1093
14 | 1.6199 | 0.02631 | -0.0461 | 61.5697
14.5 | 1.6384 | 0.02888 | -0.0437 | 56.7313
15 | 1.655 | 0.03172 | -0.0416 | 52.1753
15.5 | 1.6656 | 0.03528 | -0.0394 | 47.2109
16 | 1.6789 | 0.03883 | -0.0379 | 43.2372
16.5 | 1.6939 | 0.0424 | -0.0368 | 39.9505
17 | 1.7029 | 0.0468 | -0.0359 | 36.3868
17.5 | 1.7122 | 0.05137 | -0.0355 | 33.3307
18 | 1.7168 | 0.05677 | -0.0354 | 30.2413
18.5 | 1.7196 | 0.06262 | -0.0359 | 27.4609
19 | 1.7172 | 0.06952 | -0.0371 | 24.7008
19.5 | 1.711 | 0.07722 | -0.0389 | 22.1575
20 | 1.7021 | 0.08572 | -0.0415 | 19.8565

## 69. Re 4M Mach 0.25 (1)
BIGFOIL.COM POLAR EXPORT
NACA63-512 a=0.6
NACA63-512 a=0.6 |  |  |  | Cl Max: | 1.332 | at alpha= | 9.5 | deg
JavaFoil+Calcfoil stall+Eppler ext transition |  |  |  | L/D Max: | 154.437 | at alpha= | 5 | deg
Re: | 4000000 |  |  | Cd Min: | 0.00527 | at alpha= | -1.5 | deg
Mach: | 0.25 |  |  | Cl=0 at alpha= | -3.418 | deg
|  |  |  | @ Cl=0.1, Cd= | 0.0065268
|  |  |  | @ Cl=0.4, Cd= | 0.0053447
|  |  |  | @ Cl=0.6, Cd= | 0.0056374
alpha (deg) | Cl | Cd | Cm | Cl/Cd
-13.5 | -0.411 | 0.10258 | -0.029 | -4.002
-13 | -0.441 | 0.09362 | -0.03 | -4.708
-12.5 | -0.465 | 0.08753 | -0.03 | -5.317
-12 | -0.484 | 0.08145 | -0.03 | -5.943
-11.5 | -0.497 | 0.07561 | -0.031 | -6.568
-11 | -0.503 | 0.07042 | -0.032 | -7.137
-10.5 | -0.502 | 0.06608 | -0.033 | -7.597
-10 | -0.495 | 0.06085 | -0.035 | -8.137
-9.5 | -0.484 | 0.05469 | -0.039 | -8.85
-9 | -0.475 | 0.04375 | -0.047 | -10.847
-8.5 | -0.537 | 0.00867 | -0.069 | -61.99
-8 | -0.498 | 0.00867 | -0.069 | -57.405
-7.5 | -0.454 | 0.0083 | -0.07 | -54.687
-7 | -0.406 | 0.00804 | -0.07 | -50.548
-6.5 | -0.356 | 0.00774 | -0.07 | -45.954
-6 | -0.302 | 0.00749 | -0.071 | -40.384
-5.5 | -0.247 | 0.00724 | -0.071 | -34.084
-5 | -0.189 | 0.00705 | -0.072 | -26.841
-4.5 | -0.13 | 0.00691 | -0.072 | -18.867
-4 | -0.071 | 0.00678 | -0.073 | -10.399
-3.5 | -0.01 | 0.00668 | -0.073 | -1.471
-3 | 0.051 | 0.00659 | -0.074 | 7.799
-2.5 | 0.113 | 0.00651 | -0.074 | 17.368
-2 | 0.175 | 0.00642 | -0.075 | 27.202
-1.5 | 0.237 | 0.00527 | -0.075 | 44.914
-1 | 0.299 | 0.0053 | -0.076 | 56.418
-0.5 | 0.361 | 0.0053 | -0.076 | 68.022
0 | 0.422 | 0.00537 | -0.077 | 78.68
0.5 | 0.484 | 0.00542 | -0.077 | 89.219
1 | 0.546 | 0.00554 | -0.078 | 98.514
1.5 | 0.607 | 0.00565 | -0.078 | 107.453
2 | 0.669 | 0.00576 | -0.078 | 116.148
2.5 | 0.728 | 0.00592 | -0.079 | 122.844
3 | 0.788 | 0.00611 | -0.079 | 129.007
3.5 | 0.849 | 0.00632 | -0.08 | 134.302
4 | 0.907 | 0.00623 | -0.08 | 145.628
4.5 | 0.965 | 0.0065 | -0.081 | 148.472
5 | 1.022 | 0.00662 | -0.081 | 154.437
5.5 | 1.075 | 0.00814 | -0.082 | 132.168
6 | 1.118 | 0.01147 | -0.081 | 97.475
6.5 | 1.165 | 0.0122 | -0.081 | 95.521
7 | 1.209 | 0.01286 | -0.082 | 94.002
7.5 | 1.247 | 0.01289 | -0.082 | 96.737
8 | 1.279 | 0.01371 | -0.082 | 93.333
8.5 | 1.306 | 0.01458 | -0.083 | 89.535
9 | 1.326 | 0.0155 | -0.083 | 85.519
9.5 | 1.332 | 0.01668 | -0.083 | 79.9
10 | 1.326 | 0.01792 | -0.083 | 73.951
10.5 | 1.307 | 0.01909 | -0.083 | 68.452
11 | 1.275 | 0.02058 | -0.084 | 61.978
11.5 | 1.231 | 0.02241 | -0.084 | 54.926
12 | 1.172 | 0.02469 | -0.084 | 47.491
12.5 | 1.1 | 0.02784 | -0.083 | 39.504
13 | 1.014 | 0.03214 | -0.082 | 31.538
13.5 | 0.809 | 0.09134 | -0.053 | 8.858
14 | 0.723 | 0.10418 | -0.045 | 6.938
14.5 | 0.639 | 0.11081 | -0.044 | 5.765

## 70. Re 4M Mach 0.25 (2)
BIGFOIL.COM POLAR EXPORT
NACA63-512 a=0.6
NACA63-512 a=0.6 |  |  |  | Cl Max: | 1.636 | at alpha= | 16 | deg
XFOIL ncrit=9 |  |  |  | L/D Max: | 166.329 | at alpha= | 3.5 | deg
Re: | 4000000 |  |  | Cd Min: | 0.2076 | at alpha= | -18 | deg
Mach: | 0.25 |  |  | Cl=0 at alpha= | -3.463 | deg
|  |  |  | @ Cl=0.1, Cd= | 0.0058823
|  |  |  | @ Cl=0.4, Cd= | 0.0043899
|  |  |  | @ Cl=0.6, Cd= | 0.0044002
alpha (deg) | Cl | Cd | Cm | Cl/Cd
-18 | -0.5574 | 0.2076 | 0.0162 | -2.685
-17 | -0.5359 | 0.18816 | 0.0077 | -2.8481
-16.5 | -0.5196 | 0.18083 | 0.0033 | -2.8734
-16 | -0.5023 | 0.17374 | -0.0009 | -2.8911
-15.5 | -0.4947 | 0.16302 | -0.0061 | -3.0346
-14.5 | -0.4718 | 0.14564 | -0.0157 | -3.2395
-14 | -0.4609 | 0.13719 | -0.0203 | -3.3596
-13.5 | -0.9592 | 0.03756 | -0.088 | -25.5378
-13 | -1.0108 | 0.02991 | -0.0896 | -33.7947
-12.5 | -1.0073 | 0.02518 | -0.0876 | -40.004
-12 | -0.9851 | 0.02083 | -0.0859 | -47.2924
-11.5 | -0.9425 | 0.01822 | -0.0845 | -51.7289
-11 | -0.8898 | 0.01671 | -0.0833 | -53.2496
-10.5 | -0.8358 | 0.01529 | -0.0823 | -54.6632
-10 | -0.7807 | 0.01389 | -0.0815 | -56.2059
-9.5 | -0.7229 | 0.01294 | -0.0808 | -55.8655
-9 | -0.6682 | 0.01129 | -0.0801 | -59.1851
-8.5 | -0.6096 | 0.01035 | -0.0796 | -58.8986
-8 | -0.5498 | 0.00969 | -0.0793 | -56.7389
-7.5 | -0.4897 | 0.0091 | -0.0791 | -53.8132
-7 | -0.4292 | 0.00863 | -0.079 | -49.7335
-6.5 | -0.3687 | 0.00821 | -0.079 | -44.9086
-6 | -0.3088 | 0.00753 | -0.0791 | -41.0093
-5.5 | -0.248 | 0.0072 | -0.0792 | -34.4444
-4.5 | -0.1263 | 0.00662 | -0.0798 | -19.0785
-4 | -0.0654 | 0.00639 | -0.0802 | -10.2347
-3.5 | -0.0045 | 0.00621 | -0.0806 | -0.72464
-3 | 0.0564 | 0.00599 | -0.081 | 9.4157
-2.5 | 0.1171 | 0.00584 | -0.0815 | 20.0514
-2 | 0.178 | 0.00565 | -0.0821 | 31.5044
-1.5 | 0.2384 | 0.00535 | -0.0827 | 44.5607
-0.5 | 0.3585 | 0.0045 | -0.0842 | 79.6667
0 | 0.4188 | 0.00434 | -0.0848 | 96.4977
0.5 | 0.4792 | 0.00429 | -0.0854 | 111.7016
1 | 0.5396 | 0.00432 | -0.086 | 124.9074
1.5 | 0.5999 | 0.0044 | -0.0866 | 136.3409
2 | 0.66 | 0.0045 | -0.0871 | 146.6667
2.5 | 0.7199 | 0.00465 | -0.0876 | 154.8172
3 | 0.7792 | 0.00485 | -0.088 | 160.6598
3.5 | 0.8383 | 0.00504 | -0.0884 | 166.3294
4 | 0.8935 | 0.00554 | -0.0883 | 161.2816
4.5 | 0.9446 | 0.00618 | -0.0875 | 152.8479
5 | 0.992 | 0.007 | -0.0858 | 141.7143
5.5 | 1.0407 | 0.00806 | -0.0847 | 129.1191
6 | 1.0897 | 0.00898 | -0.0834 | 121.3474
6.5 | 1.1386 | 0.00981 | -0.082 | 116.0652
7 | 1.1891 | 0.01043 | -0.0808 | 114.0077
7.5 | 1.238 | 0.01107 | -0.0792 | 111.8338
8 | 1.2842 | 0.01178 | -0.0772 | 109.0153
8.5 | 1.3287 | 0.01245 | -0.0749 | 106.7229
9 | 1.3582 | 0.0133 | -0.07 | 102.1203
9.5 | 1.3892 | 0.01422 | -0.0657 | 97.6934
10 | 1.4184 | 0.01547 | -0.0617 | 91.6871
10.5 | 1.4492 | 0.01681 | -0.0583 | 86.2106
11 | 1.4787 | 0.01837 | -0.0549 | 80.4954
11.5 | 1.5055 | 0.02022 | -0.0516 | 74.456
12 | 1.5318 | 0.02222 | -0.0485 | 68.9379
12.5 | 1.5533 | 0.02468 | -0.0452 | 62.9376
13 | 1.5753 | 0.02724 | -0.0423 | 57.8304
13.5 | 1.5928 | 0.03027 | -0.0395 | 52.6198
14 | 1.6078 | 0.03371 | -0.0369 | 47.695
14.5 | 1.6163 | 0.03798 | -0.0345 | 42.5566
15 | 1.6265 | 0.04241 | -0.0327 | 38.3518
15.5 | 1.6337 | 0.04746 | -0.0315 | 34.4227
16 | 1.636 | 0.05337 | -0.0309 | 30.6539
16.5 | 1.6351 | 0.06007 | -0.031 | 27.2199
17 | 1.6275 | 0.06801 | -0.032 | 23.9303
17.5 | 1.6169 | 0.07684 | -0.0341 | 21.0424
18 | 1.5987 | 0.08734 | -0.0375 | 18.3043
18.5 | 1.5751 | 0.09925 | -0.0424 | 15.87
19 | 1.545 | 0.11292 | -0.049 | 13.6823
19.5 | 1.5142 | 0.12736 | -0.0569 | 11.8891
20 | 1.479 | 0.14327 | -0.0666 | 10.3232

## 71. Re 4M Mach 0.50 (1)
BIGFOIL.COM POLAR EXPORT
NACA63-512 a=0.6
NACA63-512 a=0.6 |  |  |  | Cl Max: | 1.276 | at alpha= | 7 | deg
JavaFoil+Calcfoil stall+Eppler ext transition |  |  |  | L/D Max: | 147.175 | at alpha= | 3.5 | deg
Re: | 4000000 |  |  | Cd Min: | 0.00546 | at alpha= | -1 | deg
Mach: | 0.5 |  |  | Cl=0 at alpha= | -3.4191 | deg
|  |  |  | @ Cl=0.1, Cd= | 0.0068351
|  |  |  | @ Cl=0.4, Cd= | 0.0055174
|  |  |  | @ Cl=0.6, Cd= | 0.0058212
alpha (deg) | Cl | Cd | Cm | Cl/Cd
-20 | -0.915 | 0.15999 | -0.038 | -5.72
-19.5 | -0.888 | 0.1563 | -0.038 | -5.681
-19 | -0.862 | 0.15322 | -0.039 | -5.624
-18.5 | -0.832 | 0.14758 | -0.038 | -5.64
-18 | -0.805 | 0.14288 | -0.037 | -5.632
-17.5 | -0.777 | 0.13654 | -0.037 | -5.694
-17 | -0.75 | 0.13248 | -0.038 | -5.663
-16.5 | -0.724 | 0.13147 | -0.038 | -5.504
-16 | -0.695 | 0.1263 | -0.037 | -5.502
-15.5 | -0.667 | 0.12025 | -0.036 | -5.543
-15 | -0.639 | 0.11442 | -0.037 | -5.588
-14.5 | -0.612 | 0.11072 | -0.037 | -5.528
-14 | -0.585 | 0.10515 | -0.037 | -5.56
-13.5 | -0.557 | 0.10273 | -0.037 | -5.423
-13 | -0.529 | 0.09513 | -0.036 | -5.558
-12.5 | -0.501 | 0.0861 | -0.036 | -5.823
-12 | -0.474 | 0.08023 | -0.036 | -5.906
-11.5 | -0.446 | 0.07431 | -0.037 | -6.007
-11 | -0.419 | 0.06819 | -0.038 | -6.149
-10.5 | -0.391 | 0.08138 | -0.036 | -4.801
-10 | -0.363 | 0.07083 | -0.036 | -5.127
-9.5 | -0.335 | 0.08806 | -0.034 | -3.804
-9 | -0.308 | 0.05799 | -0.037 | -5.315
-8.5 | -0.281 | 0.05336 | -0.038 | -5.261
-8 | -0.252 | 0.06629 | -0.034 | -3.807
-7.5 | -0.225 | 0.05325 | -0.035 | -4.222
-7 | -0.198 | 0.04668 | -0.038 | -4.236
-6.5 | -0.266 | 0.04327 | -0.039 | -6.138
-6 | -0.307 | 0.00832 | -0.079 | -36.892
-5.5 | -0.261 | 0.00787 | -0.08 | -33.122
-5 | -0.205 | 0.00762 | -0.08 | -26.862
-4.5 | -0.143 | 0.00733 | -0.081 | -19.503
-4 | -0.078 | 0.00714 | -0.081 | -10.915
-3.5 | -0.011 | 0.007 | -0.082 | -1.558
-3 | 0.057 | 0.00686 | -0.082 | 8.345
-2.5 | 0.126 | 0.00682 | -0.083 | 18.479
-2 | 0.195 | 0.00666 | -0.083 | 29.307
-1.5 | 0.264 | 0.00661 | -0.084 | 39.981
-1 | 0.334 | 0.00546 | -0.085 | 61.184
-0.5 | 0.403 | 0.00552 | -0.085 | 73.049
0 | 0.472 | 0.00561 | -0.086 | 84.097
0.5 | 0.541 | 0.00571 | -0.086 | 94.815
1 | 0.61 | 0.00584 | -0.087 | 104.365
1.5 | 0.679 | 0.00604 | -0.087 | 112.459
2 | 0.748 | 0.00621 | -0.088 | 120.441
2.5 | 0.812 | 0.00623 | -0.088 | 130.322
3 | 0.879 | 0.00641 | -0.089 | 137.059
3.5 | 0.945 | 0.00642 | -0.089 | 147.175
4 | 1.009 | 0.00724 | -0.09 | 139.267
4.5 | 1.069 | 0.00774 | -0.09 | 138.129
5 | 1.124 | 0.00893 | -0.09 | 125.783
5.5 | 1.167 | 0.0132 | -0.089 | 88.405
6 | 1.214 | 0.01425 | -0.09 | 85.164
6.5 | 1.253 | 0.01526 | -0.09 | 82.155
7 | 1.276 | 0.01651 | -0.09 | 77.286
7.5 | 1.268 | 0.0172 | -0.09 | 73.717
8 | 1.199 | 0.01911 | -0.091 | 62.751
8.5 | 0.769 | 0.02189 | -0.09 | 35.145
9 | 0.801 | 0.02263 | -0.091 | 35.379
9.5 | 0.698 | 0.06589 | -0.045 | 10.597
10 | 0.859 | 0.0252 | -0.091 | 34.094
10.5 | 0.878 | 0.02961 | -0.09 | 29.646
11 | 0.777 | 0.07899 | -0.047 | 9.837
11.5 | 0.805 | 0.07722 | -0.05 | 10.424
12 | 0.83 | 0.0839 | -0.049 | 9.891

## 72. Re 4M Mach 0.50 (2)
BIGFOIL.COM POLAR EXPORT
NACA63-512 a=0.6
NACA63-512 a=0.6 |  |  |  | Cl Max: | 1.415 | at alpha= | 10 | deg
XFOIL ncrit=9 |  |  |  | L/D Max: | 175.336 | at alpha= | 3.5 | deg
Re: | 4000000 |  |  | Cd Min: | 0.2613 | at alpha= | -20 | deg
Mach: | 0.5 |  |  | Cl=0 at alpha= | -3.4475 | deg
|  |  |  | @ Cl=0.1, Cd= | 0.0061773
|  |  |  | @ Cl=0.4, Cd= | 0.0048958
|  |  |  | @ Cl=0.6, Cd= | 0.0046136
alpha (deg) | Cl | Cd | Cm | Cl/Cd
-20 | -0.6817 | 0.2613 | 0.0446 | -2.6089
-19 | -0.6384 | 0.24402 | 0.0348 | -2.6162
-18.5 | -0.6162 | 0.23598 | 0.0299 | -2.6112
-18 | -0.5938 | 0.22754 | 0.0249 | -2.6097
-17.5 | -0.5714 | 0.21902 | 0.0198 | -2.6089
-17 | -0.5496 | 0.21045 | 0.0147 | -2.6115
-16.5 | -0.5281 | 0.20168 | 0.0097 | -2.6185
-16 | -0.5086 | 0.19206 | 0.0045 | -2.6481
-15.5 | -0.4883 | 0.18337 | -0.0005 | -2.6629
-15 | -0.466 | 0.1757 | -0.0054 | -2.6522
-14.5 | -0.4454 | 0.1675 | -0.0102 | -2.6591
-14 | -0.4274 | 0.15853 | -0.0152 | -2.696
-13.5 | -0.4134 | 0.14864 | -0.0205 | -2.7812
-13 | -0.3932 | 0.14111 | -0.0251 | -2.7865
-12.5 | -0.3736 | 0.13356 | -0.0296 | -2.7972
-12 | -0.3627 | 0.12386 | -0.0349 | -2.9283
-11.5 | -0.3545 | 0.11419 | -0.0403 | -3.1045
-11 | -0.3344 | 0.10768 | -0.0444 | -3.1055
-10.5 | -0.3203 | 0.10012 | -0.0488 | -3.1992
-10 | -0.3156 | 0.09097 | -0.0541 | -3.4693
-9.5 | -0.3152 | 0.08162 | -0.0595 | -3.8618
-9 | -0.3215 | 0.07202 | -0.0655 | -4.464
-8.5 | -0.3235 | 0.06364 | -0.0709 | -5.0833
-8 | -0.3365 | 0.05398 | -0.0776 | -6.2338
-7.5 | -0.3736 | 0.04094 | -0.0905 | -9.1255
-7 | -0.3871 | 0.0314 | -0.0957 | -12.328
-6.5 | -0.3826 | 0.02151 | -0.0975 | -17.7871
-6 | -0.3564 | 0.01233 | -0.0969 | -28.9051
-5.5 | -0.2942 | 0.00922 | -0.0953 | -31.9089
-5 | -0.2231 | 0.0081 | -0.0941 | -27.5432
-4.5 | -0.1512 | 0.0074 | -0.0933 | -20.4324
-4 | -0.079 | 0.00693 | -0.0929 | -11.3997
-3.5 | -0.0075 | 0.00653 | -0.0927 | -1.1485
-3 | 0.0639 | 0.0063 | -0.0928 | 10.1429
-2.5 | 0.1345 | 0.00606 | -0.093 | 22.1947
-2 | 0.2051 | 0.00587 | -0.0934 | 34.9404
-1.5 | 0.275 | 0.00569 | -0.0939 | 48.3304
-1 | 0.3442 | 0.00532 | -0.0946 | 64.6992
-0.5 | 0.4126 | 0.0048 | -0.0955 | 85.9583
0 | 0.4816 | 0.00459 | -0.0962 | 104.9237
0.5 | 0.5509 | 0.00455 | -0.0968 | 121.0769
2 | 0.7594 | 0.00482 | -0.0985 | 157.5519
2.5 | 0.829 | 0.00497 | -0.0989 | 166.8008
3 | 0.8976 | 0.00523 | -0.099 | 171.6252
3.5 | 0.9661 | 0.00551 | -0.0989 | 175.3358
4 | 1.0276 | 0.00627 | -0.0978 | 163.8915
4.5 | 1.0789 | 0.00743 | -0.0952 | 145.2086
5.5 | 1.1585 | 0.00988 | -0.0855 | 117.2571
6 | 1.1832 | 0.01121 | -0.078 | 105.5486
6.5 | 1.2143 | 0.01257 | -0.072 | 96.603
7 | 1.2513 | 0.01406 | -0.0671 | 88.9972
7.5 | 1.2904 | 0.01568 | -0.0627 | 82.2959
8 | 1.3263 | 0.01764 | -0.0581 | 75.1871
8.5 | 1.3609 | 0.01983 | -0.0535 | 68.6283
9 | 1.3916 | 0.02243 | -0.0488 | 62.0419
9.5 | 1.4119 | 0.02588 | -0.0436 | 54.5556
10 | 1.415 | 0.03075 | -0.0383 | 46.0163
10.5 | 1.4046 | 0.03715 | -0.0337 | 37.8089
11 | 1.3863 | 0.04486 | -0.0303 | 30.9028
11.5 | 1.3623 | 0.05403 | -0.0289 | 25.2138
12 | 1.3299 | 0.06518 | -0.0302 | 20.4035
12.5 | 1.2943 | 0.07811 | -0.0343 | 16.5702
13 | 1.2623 | 0.09193 | -0.0408 | 13.7311
13.5 | 1.2293 | 0.10726 | -0.0494 | 11.4609
14 | 1.2023 | 0.12292 | -0.0592 | 9.7812
14.5 | 1.1799 | 0.13884 | -0.0696 | 8.4983
15 | 1.1631 | 0.15438 | -0.0797 | 7.534

## 73. Re 5M Mach 0.00 (1)
BIGFOIL.COM POLAR EXPORT
NACA63-512 a=0.6
NACA63-512 a=0.6 |  |  |  | Cl Max: | 1.359 | at alpha= | 10.5 | deg
JavaFoil+Calcfoil stall+Eppler ext transition |  |  |  | L/D Max: | 148.554 | at alpha= | 4.5 | deg
Re: | 5000000 |  |  | Cd Min: | 0.00516 | at alpha= | -1 | deg
Mach: | 0 |  |  | Cl=0 at alpha= | -3.4167 | deg
|  |  |  | @ Cl=0.1, Cd= | 0.0063337
|  |  |  | @ Cl=0.4, Cd= | 0.0052395
|  |  |  | @ Cl=0.6, Cd= | 0.0054924
alpha (deg) | Cl | Cd | Cm | Cl/Cd
-15 | -0.569 | 0.10707 | -0.03 | -5.319
-14.5 | -0.581 | 0.10121 | -0.03 | -5.741
-14 | -0.591 | 0.09441 | -0.031 | -6.259
-13.5 | -0.598 | 0.08676 | -0.033 | -6.888
-13 | -0.598 | 0.08131 | -0.034 | -7.356
-12.5 | -0.594 | 0.07824 | -0.033 | -7.591
-12 | -0.588 | 0.07264 | -0.035 | -8.101
-11.5 | -0.58 | 0.06701 | -0.037 | -8.653
-11 | -0.569 | 0.06085 | -0.039 | -9.348
-10.5 | -0.632 | 0.01608 | -0.06 | -39.271
-10 | -0.648 | 0.00927 | -0.065 | -69.879
-9.5 | -0.617 | 0.00877 | -0.066 | -70.376
-9 | -0.582 | 0.00834 | -0.066 | -69.801
-8.5 | -0.541 | 0.00792 | -0.066 | -68.311
-8 | -0.497 | 0.00808 | -0.067 | -61.523
-7.5 | -0.45 | 0.0078 | -0.067 | -57.714
-7 | -0.401 | 0.00758 | -0.068 | -52.866
-6.5 | -0.349 | 0.0073 | -0.068 | -47.778
-6 | -0.295 | 0.00712 | -0.069 | -41.519
-5.5 | -0.24 | 0.0069 | -0.069 | -34.829
-5 | -0.184 | 0.00678 | -0.07 | -27.152
-4.5 | -0.127 | 0.00668 | -0.07 | -18.956
-4 | -0.068 | 0.00658 | -0.07 | -10.404
-3.5 | -0.01 | 0.0065 | -0.071 | -1.466
-3 | 0.05 | 0.00641 | -0.071 | 7.779
-2.5 | 0.109 | 0.00632 | -0.072 | 17.308
-2 | 0.169 | 0.00626 | -0.072 | 27.05
-1.5 | 0.229 | 0.00519 | -0.073 | 44.148
-1 | 0.289 | 0.00516 | -0.073 | 56.131
-0.5 | 0.349 | 0.00518 | -0.074 | 67.342
0 | 0.409 | 0.00525 | -0.074 | 77.944
0.5 | 0.469 | 0.0053 | -0.075 | 88.349
1 | 0.528 | 0.00537 | -0.075 | 98.321
1.5 | 0.588 | 0.00547 | -0.076 | 107.406
2 | 0.647 | 0.00558 | -0.076 | 116.053
2.5 | 0.705 | 0.00573 | -0.076 | 122.933
3 | 0.764 | 0.0059 | -0.077 | 129.477
3.5 | 0.822 | 0.00613 | -0.077 | 134.151
4 | 0.88 | 0.00605 | -0.078 | 145.413
4.5 | 0.936 | 0.0063 | -0.078 | 148.554
5 | 0.991 | 0.00694 | -0.079 | 142.851
5.5 | 1.045 | 0.00724 | -0.079 | 144.27
6 | 1.094 | 0.00927 | -0.079 | 118.043
6.5 | 1.139 | 0.01111 | -0.079 | 102.495
7 | 1.184 | 0.01163 | -0.08 | 101.797
7.5 | 1.224 | 0.01224 | -0.08 | 100.049
8 | 1.261 | 0.0122 | -0.08 | 103.387
8.5 | 1.294 | 0.01289 | -0.08 | 100.419
9 | 1.323 | 0.0136 | -0.081 | 97.276
9.5 | 1.343 | 0.01446 | -0.081 | 92.883
10 | 1.354 | 0.01539 | -0.081 | 88.015
10.5 | 1.359 | 0.01635 | -0.081 | 83.083
11 | 1.356 | 0.01738 | -0.082 | 78.007
11.5 | 1.346 | 0.01858 | -0.082 | 72.457
12 | 1.33 | 0.01977 | -0.082 | 67.255
12.5 | 1.307 | 0.0214 | -0.082 | 61.053
13 | 1.278 | 0.02293 | -0.082 | 55.737
13.5 | 1.243 | 0.02518 | -0.082 | 49.364
14 | 1.203 | 0.02753 | -0.082 | 43.71
14.5 | 1.16 | 0.03038 | -0.082 | 38.173
15 | 1.116 | 0.03249 | -0.082 | 34.356
15.5 | 1.065 | 0.03688 | -0.081 | 28.888

## 74. Re 5M Mach 0.00 (2)
BIGFOIL.COM POLAR EXPORT
NACA63-512 a=0.6
NACA63-512 a=0.6 |  |  |  | Cl Max: | 1.7638 | at alpha= | 19 | deg
XFOIL ncrit=9 |  |  |  | L/D Max: | 160.92 | at alpha= | 3.5 | deg
Re: | 5000000 |  |  | Cd Min: | 0.07435 | at alpha= | 20 | deg
Mach: | 0 |  |  | Cl=0 at alpha= | -3.464 | deg
|  |  |  | @ Cl=0.1, Cd= | 0.0055642
|  |  |  | @ Cl=0.4, Cd= | 0.0042188
|  |  |  | @ Cl=0.6, Cd= | 0.0042544
alpha (deg) | Cl | Cd | Cm | Cl/Cd
-19 | -1.3352 | 0.04794 | -0.0729 | -27.8515
-18.5 | -1.3755 | 0.03672 | -0.0804 | -37.4592
-17.5 | -1.4161 | 0.02518 | -0.0824 | -56.2391
-17 | -1.4125 | 0.02306 | -0.0778 | -61.2533
-16.5 | -1.3832 | 0.02137 | -0.0761 | -64.7263
-16 | -1.3462 | 0.01999 | -0.0749 | -67.3437
-15.5 | -1.3047 | 0.01879 | -0.074 | -69.4359
-15 | -1.2602 | 0.01772 | -0.0734 | -71.1174
-14.5 | -1.2132 | 0.0168 | -0.0729 | -72.2143
-14 | -1.1645 | 0.01597 | -0.0726 | -72.918
-13.5 | -1.117 | 0.01483 | -0.0722 | -75.3203
-13 | -1.0681 | 0.01373 | -0.0719 | -77.7932
-12.5 | -1.0166 | 0.01294 | -0.0718 | -78.5626
-12 | -0.964 | 0.01227 | -0.0718 | -78.5656
-11.5 | -0.9104 | 0.0117 | -0.0719 | -77.812
-11 | -0.8561 | 0.01118 | -0.072 | -76.5742
-10.5 | -0.8014 | 0.01068 | -0.0722 | -75.0375
-10 | -0.7462 | 0.0102 | -0.0724 | -73.1569
-9.5 | -0.6904 | 0.00984 | -0.0726 | -70.1626
-9 | -0.6359 | 0.00901 | -0.0728 | -70.5771
-8.5 | -0.5798 | 0.00859 | -0.0731 | -67.4971
-8 | -0.5231 | 0.00822 | -0.0734 | -63.6375
-7.5 | -0.4662 | 0.00788 | -0.0738 | -59.1624
-7 | -0.409 | 0.00761 | -0.0742 | -53.7451
-6.5 | -0.3515 | 0.00732 | -0.0746 | -48.0191
-6 | -0.2943 | 0.00689 | -0.0749 | -42.7141
-5.5 | -0.2366 | 0.00665 | -0.0754 | -35.5789
-5 | -0.1786 | 0.00645 | -0.0759 | -27.6899
-4.5 | -0.1206 | 0.0062 | -0.0764 | -19.4516
-4 | -0.0625 | 0.00603 | -0.0769 | -10.3648
-3.5 | -0.0042 | 0.00585 | -0.0774 | -0.71795
-3 | 0.0541 | 0.00569 | -0.078 | 9.5079
-2.5 | 0.1125 | 0.00553 | -0.0785 | 20.3436
-2 | 0.1708 | 0.00538 | -0.0791 | 31.7472
-1.5 | 0.229 | 0.00512 | -0.0797 | 44.7266
-0.5 | 0.3447 | 0.0044 | -0.0811 | 78.3409
0 | 0.4027 | 0.00421 | -0.0818 | 95.6532
0.5 | 0.4606 | 0.00413 | -0.0824 | 111.5254
1 | 0.5187 | 0.00416 | -0.083 | 124.6875
1.5 | 0.5767 | 0.00421 | -0.0836 | 136.9834
2 | 0.6344 | 0.00432 | -0.0841 | 146.8519
2.5 | 0.6917 | 0.00449 | -0.0846 | 154.0535
3 | 0.7488 | 0.00467 | -0.0851 | 160.3426
3.5 | 0.8046 | 0.005 | -0.0855 | 160.92
4 | 0.8571 | 0.00565 | -0.0854 | 151.6991
5 | 0.9552 | 0.00688 | -0.0841 | 138.8372
5.5 | 1.0047 | 0.00751 | -0.0834 | 133.7816
6 | 1.0543 | 0.00828 | -0.0829 | 127.3309
6.5 | 1.1039 | 0.00896 | -0.0823 | 123.2031
7 | 1.1542 | 0.0095 | -0.0818 | 121.4947
7.5 | 1.2039 | 0.01003 | -0.0812 | 120.0299
8 | 1.2527 | 0.01057 | -0.0804 | 118.5147
8.5 | 1.3008 | 0.01109 | -0.0796 | 117.2949
9 | 1.3458 | 0.01173 | -0.0783 | 114.7315
9.5 | 1.3904 | 0.01229 | -0.077 | 113.1326
10 | 1.4307 | 0.01299 | -0.0749 | 110.1386
10.5 | 1.4602 | 0.01373 | -0.0709 | 106.3511
11 | 1.4876 | 0.01456 | -0.0669 | 102.1703
11.5 | 1.5144 | 0.01566 | -0.0633 | 96.705
12 | 1.5412 | 0.01693 | -0.0601 | 91.0337
12.5 | 1.569 | 0.01826 | -0.0574 | 85.9255
13 | 1.5942 | 0.01985 | -0.0546 | 80.3123
13.5 | 1.6169 | 0.02171 | -0.0518 | 74.4772
14 | 1.6402 | 0.02363 | -0.0494 | 69.4118
14.5 | 1.6588 | 0.02598 | -0.0468 | 63.8491
15 | 1.6768 | 0.0285 | -0.0445 | 58.8351
15.5 | 1.6926 | 0.03131 | -0.0424 | 54.0594
16 | 1.7097 | 0.03419 | -0.0407 | 50.0058
16.5 | 1.7256 | 0.03733 | -0.0392 | 46.2256
17 | 1.7376 | 0.04102 | -0.038 | 42.3598
17.5 | 1.748 | 0.04507 | -0.0371 | 38.7841
18 | 1.7574 | 0.04945 | -0.0366 | 35.5389
18.5 | 1.7623 | 0.05456 | -0.0365 | 32.3002
19 | 1.7638 | 0.06036 | -0.0368 | 29.2213
19.5 | 1.7583 | 0.06738 | -0.0378 | 26.0953
20 | 1.7556 | 0.07435 | -0.0393 | 23.6126

## 75. Re 5M Mach 0.10 (1)
BIGFOIL.COM POLAR EXPORT
NACA63-512 a=0.6
NACA63-512 a=0.6 |  |  |  | Cl Max: | 1.354 | at alpha= | 10.5 | deg
JavaFoil+Calcfoil stall+Eppler ext transition |  |  |  | L/D Max: | 147.888 | at alpha= | 4.5 | deg
Re: | 5000000 |  |  | Cd Min: | 0.00518 | at alpha= | -1 | deg
Mach: | 0.1 |  |  | Cl=0 at alpha= | -3.4167 | deg
|  |  |  | @ Cl=0.1, Cd= | 0.0063433
|  |  |  | @ Cl=0.4, Cd= | 0.0052427
|  |  |  | @ Cl=0.6, Cd= | 0.0054925
alpha (deg) | Cl | Cd | Cm | Cl/Cd
-15 | -0.541 | 0.10981 | -0.03 | -4.923
-14.5 | -0.556 | 0.10282 | -0.03 | -5.405
-14 | -0.569 | 0.0965 | -0.031 | -5.893
-13.5 | -0.578 | 0.08983 | -0.031 | -6.434
-13 | -0.582 | 0.08293 | -0.033 | -7.014
-12.5 | -0.581 | 0.07914 | -0.033 | -7.336
-12 | -0.577 | 0.07389 | -0.034 | -7.809
-11.5 | -0.57 | 0.06853 | -0.036 | -8.323
-11 | -0.561 | 0.06285 | -0.038 | -8.922
-10.5 | -0.602 | 0.025 | -0.057 | -24.087
-10 | -0.636 | 0.00964 | -0.065 | -65.995
-9.5 | -0.615 | 0.00888 | -0.066 | -69.263
-9 | -0.581 | 0.0084 | -0.066 | -69.194
-8.5 | -0.541 | 0.00804 | -0.067 | -67.291
-8 | -0.497 | 0.00811 | -0.067 | -61.371
-7.5 | -0.451 | 0.00782 | -0.068 | -57.638
-7 | -0.402 | 0.0076 | -0.068 | -52.847
-6.5 | -0.35 | 0.00736 | -0.069 | -47.557
-6 | -0.297 | 0.00713 | -0.069 | -41.576
-5.5 | -0.241 | 0.00694 | -0.069 | -34.786
-5 | -0.185 | 0.00679 | -0.07 | -27.226
-4.5 | -0.127 | 0.00669 | -0.07 | -19.018
-4 | -0.069 | 0.00659 | -0.071 | -10.436
-3.5 | -0.01 | 0.0065 | -0.071 | -1.472
-3 | 0.05 | 0.00641 | -0.072 | 7.813
-2.5 | 0.11 | 0.00633 | -0.072 | 17.378
-2 | 0.17 | 0.00628 | -0.073 | 27.073
-1.5 | 0.23 | 0.00522 | -0.073 | 44.106
-1 | 0.291 | 0.00518 | -0.074 | 56.138
-0.5 | 0.351 | 0.00521 | -0.074 | 67.34
0 | 0.411 | 0.00525 | -0.075 | 78.295
0.5 | 0.471 | 0.0053 | -0.075 | 88.782
1 | 0.531 | 0.00541 | -0.075 | 98.194
1.5 | 0.591 | 0.00547 | -0.076 | 108.002
2 | 0.651 | 0.00562 | -0.076 | 115.811
2.5 | 0.708 | 0.00573 | -0.077 | 123.524
3 | 0.767 | 0.00596 | -0.077 | 128.813
3.5 | 0.826 | 0.00613 | -0.078 | 134.803
4 | 0.884 | 0.00605 | -0.078 | 146.09
4.5 | 0.94 | 0.00636 | -0.079 | 147.888
5 | 0.996 | 0.00702 | -0.079 | 141.94
5.5 | 1.049 | 0.00731 | -0.079 | 143.574
6 | 1.099 | 0.00947 | -0.08 | 116.02
6.5 | 1.143 | 0.01121 | -0.08 | 101.961
7 | 1.188 | 0.01172 | -0.08 | 101.359
7.5 | 1.228 | 0.01234 | -0.08 | 99.519
8 | 1.265 | 0.01233 | -0.08 | 102.599
8.5 | 1.297 | 0.01304 | -0.081 | 99.497
9 | 1.324 | 0.01376 | -0.081 | 96.21
9.5 | 1.343 | 0.01463 | -0.081 | 91.813
10 | 1.352 | 0.01561 | -0.081 | 86.633
10.5 | 1.354 | 0.0166 | -0.082 | 81.589
11 | 1.348 | 0.01768 | -0.082 | 76.261
11.5 | 1.335 | 0.01894 | -0.082 | 70.474
12 | 1.313 | 0.02036 | -0.082 | 64.497
12.5 | 1.286 | 0.02168 | -0.082 | 59.325
13 | 1.251 | 0.02391 | -0.082 | 52.324
13.5 | 1.211 | 0.02607 | -0.082 | 46.437
14 | 1.165 | 0.02875 | -0.082 | 40.503
14.5 | 1.113 | 0.03229 | -0.082 | 34.482
15 | 1.053 | 0.0389 | -0.081 | 27.069
15.5 | 1.003 | 0.04188 | -0.081 | 23.943

## 76. Re 5M Mach 0.10 (2)
BIGFOIL.COM POLAR EXPORT
NACA63-512 a=0.6
NACA63-512 a=0.6 |  |  |  | Cl Max: | 1.749 | at alpha= | 18.5 | deg
XFOIL ncrit=9 |  |  |  | L/D Max: | 161.617 | at alpha= | 3.5 | deg
Re: | 5000000 |  |  | Cd Min: | 0.08305 | at alpha= | 20 | deg
Mach: | 0.1 |  |  | Cl=0 at alpha= | -3.4634 | deg
|  |  |  | @ Cl=0.1, Cd= | 0.0055759
|  |  |  | @ Cl=0.4, Cd= | 0.0042378
|  |  |  | @ Cl=0.6, Cd= | 0.0042573
alpha (deg) | Cl | Cd | Cm | Cl/Cd
-18.5 | -1.2137 | 0.06252 | -0.0641 | -19.413
-18 | -1.2947 | 0.04353 | -0.0783 | -29.7427
-17 | -1.3647 | 0.02659 | -0.0866 | -51.3238
-16.5 | -1.3733 | 0.02394 | -0.0813 | -57.3642
-16 | -1.3477 | 0.02184 | -0.0792 | -61.7079
-15.5 | -1.3113 | 0.02021 | -0.0777 | -64.8837
-15 | -1.2693 | 0.01885 | -0.0767 | -67.3369
-14 | -1.1753 | 0.01671 | -0.0753 | -70.3351
-13.5 | -1.125 | 0.01586 | -0.0748 | -70.9332
-13 | -1.0769 | 0.01455 | -0.0742 | -74.0137
-12.5 | -1.0263 | 0.01347 | -0.0738 | -76.1915
-12 | -0.9733 | 0.01269 | -0.0736 | -76.6982
-11.5 | -0.919 | 0.01206 | -0.0735 | -76.2023
-11 | -0.8642 | 0.01149 | -0.0735 | -75.2132
-10.5 | -0.8088 | 0.01093 | -0.0735 | -73.9982
-10 | -0.7531 | 0.0104 | -0.0736 | -72.4135
-9.5 | -0.6967 | 0.00999 | -0.0737 | -69.7397
-9 | -0.6415 | 0.00918 | -0.0738 | -69.8802
-8.5 | -0.5848 | 0.0087 | -0.074 | -67.2184
-8 | -0.5276 | 0.00831 | -0.0742 | -63.4898
-7.5 | -0.4701 | 0.00795 | -0.0745 | -59.1321
-7 | -0.4124 | 0.00766 | -0.0748 | -53.8381
-6.5 | -0.3544 | 0.00737 | -0.0752 | -48.0868
-6 | -0.2967 | 0.00692 | -0.0755 | -42.8757
-5.5 | -0.2385 | 0.00668 | -0.076 | -35.7036
-5 | -0.18 | 0.00646 | -0.0764 | -27.8638
-4.5 | -0.1215 | 0.00622 | -0.0769 | -19.5338
-4 | -0.063 | 0.00603 | -0.0774 | -10.4478
-3.5 | -0.0043 | 0.00586 | -0.0779 | -0.73379
-3 | 0.0544 | 0.0057 | -0.0784 | 9.5439
-2.5 | 0.1132 | 0.00554 | -0.079 | 20.4332
-2 | 0.1719 | 0.00539 | -0.0796 | 31.8924
-1.5 | 0.2305 | 0.00513 | -0.0802 | 44.9318
-1 | 0.2888 | 0.00481 | -0.0809 | 60.0416
-0.5 | 0.3469 | 0.00442 | -0.0816 | 78.4842
0 | 0.4052 | 0.00422 | -0.0823 | 96.019
0.5 | 0.4635 | 0.00414 | -0.0829 | 111.9565
1 | 0.5219 | 0.00417 | -0.0835 | 125.1559
1.5 | 0.5803 | 0.00422 | -0.084 | 137.5118
2 | 0.6384 | 0.00433 | -0.0846 | 147.4365
2.5 | 0.6961 | 0.0045 | -0.0851 | 154.6889
3 | 0.7535 | 0.00469 | -0.0856 | 160.661
3.5 | 0.8097 | 0.00501 | -0.0859 | 161.6168
4 | 0.8625 | 0.00568 | -0.0859 | 151.8486
4.5 | 0.9136 | 0.00631 | -0.0856 | 144.7861
5 | 0.9611 | 0.00693 | -0.0845 | 138.6869
5.5 | 1.0104 | 0.00758 | -0.0837 | 133.2982
6 | 1.0604 | 0.00834 | -0.0831 | 127.1463
6.5 | 1.11 | 0.00904 | -0.0824 | 122.7876
7 | 1.1607 | 0.00957 | -0.0818 | 121.2853
7.5 | 1.2106 | 0.01011 | -0.0811 | 119.7428
8 | 1.2593 | 0.01068 | -0.0802 | 117.912
8.5 | 1.3074 | 0.0112 | -0.0793 | 116.7321
9 | 1.3523 | 0.01185 | -0.0778 | 114.1181
9.5 | 1.3963 | 0.01245 | -0.0762 | 112.1526
10 | 1.434 | 0.01319 | -0.0735 | 108.7187
10.5 | 1.4601 | 0.01396 | -0.0688 | 104.5917
11 | 1.4885 | 0.0149 | -0.0651 | 99.8993
11.5 | 1.5151 | 0.01613 | -0.0615 | 93.9306
12 | 1.5434 | 0.01742 | -0.0585 | 88.5993
12.5 | 1.5697 | 0.01893 | -0.0555 | 82.9213
13 | 1.5939 | 0.02069 | -0.0526 | 77.0372
13.5 | 1.6175 | 0.0226 | -0.0499 | 71.5708
14 | 1.6395 | 0.02472 | -0.0474 | 66.3228
14.5 | 1.6557 | 0.02737 | -0.0447 | 60.4932
15 | 1.6729 | 0.03009 | -0.0424 | 55.5965
15.5 | 1.6913 | 0.03287 | -0.0405 | 51.4542
16 | 1.707 | 0.03604 | -0.0388 | 47.364
16.5 | 1.7209 | 0.03958 | -0.0374 | 43.479
17 | 1.7318 | 0.04358 | -0.0363 | 39.7384
17.5 | 1.7393 | 0.0482 | -0.0356 | 36.0851
18 | 1.7468 | 0.05304 | -0.0352 | 32.9336
18.5 | 1.749 | 0.05879 | -0.0354 | 29.75
19 | 1.7454 | 0.06559 | -0.0362 | 26.6108
19.5 | 1.729 | 0.07454 | -0.0381 | 23.1956
20 | 1.7191 | 0.08305 | -0.0405 | 20.6996

## 77. Re 5M Mach 0.25 (1)
BIGFOIL.COM POLAR EXPORT
NACA63-512 a=0.6
NACA63-512 a=0.6 |  |  |  | Cl Max: | 1.335 | at alpha= | 9.5 | deg
JavaFoil+Calcfoil stall+Eppler ext transition |  |  |  | L/D Max: | 147.119 | at alpha= | 4.5 | deg
Re: | 5000000 |  |  | Cd Min: | 0.00524 | at alpha= | -1 | deg
Mach: | 0.25 |  |  | Cl=0 at alpha= | -3.418 | deg
|  |  |  | @ Cl=0.1, Cd= | 0.0063789
|  |  |  | @ Cl=0.4, Cd= | 0.0052656
|  |  |  | @ Cl=0.6, Cd= | 0.0055462
alpha (deg) | Cl | Cd | Cm | Cl/Cd
-14 | -0.37 | 0.10778 | -0.03 | -3.432
-13.5 | -0.411 | 0.10152 | -0.03 | -4.046
-13 | -0.441 | 0.09321 | -0.031 | -4.732
-12.5 | -0.466 | 0.08608 | -0.031 | -5.41
-12 | -0.484 | 0.08029 | -0.031 | -6.033
-11.5 | -0.497 | 0.07458 | -0.032 | -6.663
-11 | -0.503 | 0.06951 | -0.033 | -7.237
-10.5 | -0.503 | 0.06461 | -0.034 | -7.781
-10 | -0.496 | 0.05925 | -0.037 | -8.378
-9.5 | -0.488 | 0.05104 | -0.043 | -9.567
-9 | -0.56 | 0.00987 | -0.067 | -56.745
-8.5 | -0.537 | 0.00836 | -0.069 | -64.24
-8 | -0.498 | 0.00837 | -0.069 | -59.495
-7.5 | -0.454 | 0.00804 | -0.07 | -56.434
-7 | -0.406 | 0.00778 | -0.07 | -52.242
-6.5 | -0.356 | 0.00752 | -0.07 | -47.297
-6 | -0.302 | 0.00727 | -0.071 | -41.556
-5.5 | -0.247 | 0.00706 | -0.071 | -34.934
-5 | -0.189 | 0.00687 | -0.072 | -27.542
-4.5 | -0.13 | 0.00678 | -0.072 | -19.246
-4 | -0.071 | 0.00664 | -0.073 | -10.627
-3.5 | -0.01 | 0.00654 | -0.073 | -1.502
-3 | 0.051 | 0.00645 | -0.074 | 7.968
-2.5 | 0.113 | 0.00636 | -0.074 | 17.756
-2 | 0.175 | 0.00629 | -0.075 | 27.784
-1.5 | 0.237 | 0.00526 | -0.075 | 44.931
-1 | 0.299 | 0.00524 | -0.076 | 57.021
-0.5 | 0.361 | 0.00524 | -0.076 | 68.816
0 | 0.422 | 0.00528 | -0.077 | 80.022
0.5 | 0.484 | 0.00538 | -0.077 | 89.992
1 | 0.546 | 0.00544 | -0.078 | 100.217
1.5 | 0.607 | 0.00556 | -0.078 | 109.205
2 | 0.669 | 0.00572 | -0.078 | 116.958
2.5 | 0.728 | 0.00583 | -0.079 | 124.766
3 | 0.788 | 0.00603 | -0.079 | 130.716
3.5 | 0.849 | 0.00626 | -0.08 | 135.602
4 | 0.907 | 0.0062 | -0.08 | 146.444
4.5 | 0.965 | 0.00656 | -0.081 | 147.119
5 | 1.022 | 0.00695 | -0.081 | 146.917
5.5 | 1.075 | 0.00841 | -0.082 | 127.865
6 | 1.12 | 0.01104 | -0.081 | 101.377
6.5 | 1.167 | 0.01172 | -0.082 | 99.579
7 | 1.211 | 0.01237 | -0.082 | 97.906
7.5 | 1.249 | 0.01303 | -0.082 | 95.849
8 | 1.281 | 0.01311 | -0.082 | 97.717
8.5 | 1.308 | 0.01395 | -0.083 | 93.773
9 | 1.328 | 0.01482 | -0.083 | 89.607
9.5 | 1.335 | 0.01594 | -0.083 | 83.756
10 | 1.328 | 0.01713 | -0.083 | 77.536
10.5 | 1.309 | 0.01824 | -0.084 | 71.792
11 | 1.278 | 0.01966 | -0.084 | 64.992
11.5 | 1.233 | 0.02138 | -0.084 | 57.675
12 | 1.175 | 0.02352 | -0.084 | 49.957
12.5 | 1.101 | 0.02694 | -0.083 | 40.881
13 | 1.02 | 0.02963 | -0.083 | 34.437
13.5 | 0.858 | 0.06247 | -0.071 | 13.734
14 | 0.723 | 0.10283 | -0.046 | 7.032
14.5 | 0.639 | 0.10944 | -0.045 | 5.84

## 78. Re 5M Mach 0.25 (2)
BIGFOIL.COM POLAR EXPORT
NACA63-512 a=0.6
NACA63-512 a=0.6 |  |  |  | Cl Max: | 1.6718 | at alpha= | 16.5 | deg
XFOIL ncrit=9 |  |  |  | L/D Max: | 164.617 | at alpha= | 3.5 | deg
Re: | 5000000 |  |  | Cd Min: | 0.21185 | at alpha= | -18.5 | deg
Mach: | 0.25 |  |  | Cl=0 at alpha= | -3.4606 | deg
|  |  |  | @ Cl=0.1, Cd= | 0.0056321
|  |  |  | @ Cl=0.4, Cd= | 0.0043266
|  |  |  | @ Cl=0.6, Cd= | 0.0042698
alpha (deg) | Cl | Cd | Cm | Cl/Cd
-18.5 | -0.5785 | 0.21185 | 0.0197 | -2.7307
-18 | -0.5661 | 0.20485 | 0.0168 | -2.7635
-17.5 | -0.5554 | 0.19455 | 0.0119 | -2.8548
-17 | -0.5379 | 0.18748 | 0.0077 | -2.8691
-16.5 | -0.5286 | 0.17734 | 0.0025 | -2.9807
-16 | -0.5132 | 0.16953 | -0.0021 | -3.0272
-15.5 | -0.5026 | 0.16031 | -0.007 | -3.1352
-14.5 | -1.0344 | 0.04165 | -0.0872 | -24.8355
-14 | -1.0785 | 0.03153 | -0.0947 | -34.2055
-13.5 | -1.1083 | 0.02671 | -0.0911 | -41.4938
-13 | -1.0898 | 0.02296 | -0.0888 | -47.4652
-12.5 | -1.0526 | 0.02021 | -0.087 | -52.0831
-12 | -1.0073 | 0.01799 | -0.0854 | -55.9922
-11.5 | -0.9605 | 0.01559 | -0.0839 | -61.61
-11 | -0.905 | 0.0143 | -0.0828 | -63.2867
-10.5 | -0.847 | 0.01332 | -0.0818 | -63.5886
-10 | -0.7893 | 0.01227 | -0.081 | -64.3276
-9.5 | -0.7306 | 0.01138 | -0.0804 | -64.2004
-9 | -0.6701 | 0.01085 | -0.0799 | -61.7604
-8.5 | -0.6127 | 0.00962 | -0.0794 | -63.6902
-8 | -0.5528 | 0.00889 | -0.079 | -62.1822
-7.5 | -0.4921 | 0.00841 | -0.0789 | -58.5137
-7 | -0.4313 | 0.008 | -0.0788 | -53.9125
-6.5 | -0.3703 | 0.00763 | -0.0789 | -48.5321
-6 | -0.3096 | 0.00722 | -0.079 | -42.8809
-5.5 | -0.2489 | 0.00682 | -0.0791 | -36.4956
-5 | -0.1878 | 0.00656 | -0.0794 | -28.628
-4.5 | -0.1267 | 0.00636 | -0.0797 | -19.9214
-4 | -0.0658 | 0.00609 | -0.0801 | -10.8046
-3.5 | -0.0048 | 0.00592 | -0.0805 | -0.81081
-3 | 0.0561 | 0.00574 | -0.081 | 9.7735
-2.5 | 0.1171 | 0.00559 | -0.0815 | 20.9481
-2 | 0.1779 | 0.00544 | -0.0821 | 32.7022
-1.5 | 0.2385 | 0.00519 | -0.0827 | 45.9538
-1 | 0.2989 | 0.00487 | -0.0834 | 61.3758
-0.5 | 0.3589 | 0.00447 | -0.0841 | 80.2908
0 | 0.4191 | 0.00426 | -0.0848 | 98.3803
0.5 | 0.4794 | 0.00417 | -0.0855 | 114.964
1 | 0.5398 | 0.00421 | -0.086 | 128.2185
1.5 | 0.6002 | 0.00427 | -0.0866 | 140.5621
2 | 0.6603 | 0.00439 | -0.0872 | 150.41
2.5 | 0.7201 | 0.00457 | -0.0877 | 157.5711
3.5 | 0.8379 | 0.00509 | -0.0884 | 164.6169
4 | 0.892 | 0.00584 | -0.0881 | 152.7397
4.5 | 0.9442 | 0.00656 | -0.0876 | 143.9329
5 | 0.993 | 0.00726 | -0.0864 | 136.7769
5.5 | 1.0422 | 0.00791 | -0.0849 | 131.7573
6 | 1.0924 | 0.00875 | -0.0838 | 124.8457
6.5 | 1.1435 | 0.00943 | -0.0827 | 121.2619
7 | 1.1948 | 0.01003 | -0.0816 | 119.1226
7.5 | 1.2455 | 0.0106 | -0.0804 | 117.5
8 | 1.2939 | 0.01123 | -0.0787 | 115.2182
8.5 | 1.3391 | 0.01193 | -0.0765 | 112.2464
9 | 1.3798 | 0.01262 | -0.0734 | 109.3344
9.5 | 1.4061 | 0.0135 | -0.068 | 104.1556
10 | 1.4356 | 0.01458 | -0.0638 | 98.4636
10.5 | 1.4668 | 0.01581 | -0.0601 | 92.7767
11 | 1.4953 | 0.01733 | -0.0565 | 86.2839
11.5 | 1.524 | 0.01898 | -0.0531 | 80.295
12 | 1.5488 | 0.021 | -0.0497 | 73.7524
12.5 | 1.5734 | 0.02316 | -0.0465 | 67.9361
13 | 1.5964 | 0.02556 | -0.0435 | 62.457
13.5 | 1.6109 | 0.02873 | -0.0402 | 56.0703
14 | 1.6288 | 0.03183 | -0.0376 | 51.1719
14.5 | 1.6433 | 0.03545 | -0.0352 | 46.3554
15 | 1.6573 | 0.03937 | -0.0332 | 42.0955
15.5 | 1.6668 | 0.04397 | -0.0316 | 37.9077
16 | 1.6714 | 0.04942 | -0.0306 | 33.8203
16.5 | 1.6718 | 0.05567 | -0.0302 | 30.0305
17 | 1.6691 | 0.0627 | -0.0306 | 26.6204
17.5 | 1.6585 | 0.07118 | -0.0321 | 23.3001
18 | 1.6465 | 0.08037 | -0.0346 | 20.4865
18.5 | 1.6242 | 0.09164 | -0.0386 | 17.7237
19 | 1.5952 | 0.1046 | -0.0443 | 15.2505
19.5 | 1.56 | 0.11927 | -0.0519 | 13.0796
20 | 1.5262 | 0.13448 | -0.0607 | 11.3489

## 79. Re 5M Mach 0.50 (1)
BIGFOIL.COM POLAR EXPORT
NACA63-512 a=0.6
NACA63-512 a=0.6 |  |  |  | Cl Max: | 1.278 | at alpha= | 7 | deg
JavaFoil+Calcfoil stall+Eppler ext transition |  |  |  | L/D Max: | 150.982 | at alpha= | 4 | deg
Re: | 5000000 |  |  | Cd Min: | 0.00544 | at alpha= | -1 | deg
Mach: | 0.5 |  |  | Cl=0 at alpha= | -3.4191 | deg
|  |  |  | @ Cl=0.1, Cd= | 0.0066851
|  |  |  | @ Cl=0.4, Cd= | 0.0054591
|  |  |  | @ Cl=0.6, Cd= | 0.0057483
alpha (deg) | Cl | Cd | Cm | Cl/Cd
-20 | -0.916 | 0.15721 | -0.038 | -5.824
-19.5 | -0.888 | 0.15377 | -0.039 | -5.778
-19 | -0.862 | 0.14907 | -0.039 | -5.786
-18.5 | -0.833 | 0.14613 | -0.038 | -5.702
-18 | -0.805 | 0.13977 | -0.038 | -5.76
-17.5 | -0.778 | 0.1337 | -0.038 | -5.816
-17 | -0.75 | 0.12972 | -0.038 | -5.786
-16.5 | -0.724 | 0.12949 | -0.039 | -5.59
-16 | -0.695 | 0.12333 | -0.038 | -5.639
-15.5 | -0.667 | 0.117 | -0.037 | -5.7
-15 | -0.64 | 0.11152 | -0.037 | -5.736
-14.5 | -0.612 | 0.10788 | -0.037 | -5.676
-14 | -0.585 | 0.10233 | -0.038 | -5.717
-13.5 | -0.557 | 0.1003 | -0.037 | -5.556
-13 | -0.529 | 0.09402 | -0.037 | -5.628
-12.5 | -0.502 | 0.08525 | -0.037 | -5.887
-12 | -0.474 | 0.07874 | -0.038 | -6.026
-11.5 | -0.447 | 0.07247 | -0.038 | -6.169
-11 | -0.42 | 0.0671 | -0.04 | -6.261
-10.5 | -0.391 | 0.0801 | -0.036 | -4.879
-10 | -0.363 | 0.06851 | -0.036 | -5.302
-9.5 | -0.335 | 0.08496 | -0.034 | -3.943
-9 | -0.308 | 0.05717 | -0.038 | -5.396
-8.5 | -0.281 | 0.05237 | -0.04 | -5.37
-8 | -0.252 | 0.06319 | -0.035 | -3.995
-7.5 | -0.225 | 0.05208 | -0.035 | -4.318
-7 | -0.198 | 0.04567 | -0.039 | -4.335
-6.5 | -0.266 | 0.0425 | -0.04 | -6.259
-6 | -0.307 | 0.0081 | -0.079 | -37.907
-5.5 | -0.261 | 0.00773 | -0.08 | -33.749
-5 | -0.205 | 0.00745 | -0.08 | -27.459
-4.5 | -0.143 | 0.00717 | -0.081 | -19.937
-4 | -0.078 | 0.00697 | -0.081 | -11.17
-3.5 | -0.011 | 0.00685 | -0.082 | -1.593
-3 | 0.057 | 0.00671 | -0.082 | 8.535
-2.5 | 0.126 | 0.00667 | -0.083 | 18.896
-2 | 0.195 | 0.00652 | -0.083 | 29.9
-1.5 | 0.264 | 0.00649 | -0.084 | 40.737
-1 | 0.334 | 0.00544 | -0.085 | 61.444
-0.5 | 0.403 | 0.00546 | -0.085 | 73.806
0 | 0.472 | 0.00551 | -0.086 | 85.634
0.5 | 0.541 | 0.00562 | -0.086 | 96.208
1 | 0.61 | 0.00577 | -0.087 | 105.686
1.5 | 0.679 | 0.00593 | -0.087 | 114.553
2 | 0.748 | 0.00612 | -0.088 | 122.18
2.5 | 0.812 | 0.00611 | -0.088 | 132.879
3 | 0.879 | 0.00634 | -0.089 | 138.577
3.5 | 0.946 | 0.00635 | -0.089 | 149.004
4 | 1.009 | 0.00669 | -0.09 | 150.982
4.5 | 1.068 | 0.00814 | -0.09 | 131.265
5 | 1.124 | 0.00913 | -0.09 | 123.034
5.5 | 1.169 | 0.01269 | -0.09 | 92.066
6 | 1.216 | 0.01369 | -0.09 | 88.817
6.5 | 1.256 | 0.01465 | -0.09 | 85.689
7 | 1.278 | 0.01586 | -0.09 | 80.591
7.5 | 1.27 | 0.01713 | -0.091 | 74.173
8 | 1.202 | 0.01831 | -0.091 | 65.629
8.5 | 0.772 | 0.02088 | -0.091 | 36.957
9 | 0.802 | 0.02164 | -0.091 | 37.057
9.5 | 0.699 | 0.06537 | -0.047 | 10.698
10 | 0.861 | 0.02413 | -0.092 | 35.682
10.5 | 0.886 | 0.02723 | -0.091 | 32.531
11 | 0.779 | 0.07714 | -0.05 | 10.097
11.5 | 0.945 | 0.02914 | -0.092 | 32.415
12 | 0.837 | 0.08094 | -0.056 | 10.336

## 80. Re 5M Mach 0.50 (2)
BIGFOIL.COM POLAR EXPORT
NACA63-512 a=0.6
NACA63-512 a=0.6 |  |  |  | Cl Max: | 1.4373 | at alpha= | 10 | deg
XFOIL ncrit=9 |  |  |  | L/D Max: | 176.157 | at alpha= | 3 | deg
Re: | 5000000 |  |  | Cd Min: | 0.2599 | at alpha= | -20 | deg
Mach: | 0.5 |  |  | Cl=0 at alpha= | -3.4447 | deg
|  |  |  | @ Cl=0.1, Cd= | 0.005882
|  |  |  | @ Cl=0.4, Cd= | 0.0048631
|  |  |  | @ Cl=0.6, Cd= | 0.0044248
alpha (deg) | Cl | Cd | Cm | Cl/Cd
-20 | -0.6825 | 0.2599 | 0.0446 | -2.626
-19.5 | -0.6629 | 0.25156 | 0.0402 | -2.6352
-19 | -0.6415 | 0.24223 | 0.0351 | -2.6483
-18.5 | -0.6182 | 0.23469 | 0.03 | -2.6341
-18 | -0.5944 | 0.22731 | 0.0249 | -2.6149
-17.5 | -0.5713 | 0.21926 | 0.0198 | -2.6056
-17 | -0.5504 | 0.20995 | 0.0146 | -2.6216
-16.5 | -0.5285 | 0.2014 | 0.0096 | -2.6241
-15.5 | -0.4899 | 0.18251 | -0.0007 | -2.6842
-14.5 | -0.4493 | 0.16581 | -0.0107 | -2.7097
-14 | -0.4297 | 0.15757 | -0.0156 | -2.727
-13.5 | -0.4152 | 0.14788 | -0.0208 | -2.8077
-13 | -0.3987 | 0.13922 | -0.0259 | -2.8638
-12.5 | -0.3788 | 0.13191 | -0.0304 | -2.8717
-12 | -0.3641 | 0.12329 | -0.0353 | -2.9532
-11.5 | -0.3573 | 0.11326 | -0.0409 | -3.1547
-11 | -0.3432 | 0.10549 | -0.0456 | -3.2534
-10.5 | -0.3285 | 0.0981 | -0.05 | -3.3486
-10 | -0.3223 | 0.08942 | -0.0552 | -3.6043
-9 | -0.3257 | 0.07109 | -0.0663 | -4.5815
-8.5 | -0.3438 | 0.06052 | -0.0733 | -5.6808
-7.5 | -0.4004 | 0.03756 | -0.0932 | -10.6603
-7 | -0.414 | 0.02753 | -0.0972 | -15.0381
-6.5 | -0.3997 | 0.01846 | -0.0979 | -21.6522
-6 | -0.3624 | 0.011 | -0.0968 | -32.9455
-5.5 | -0.2962 | 0.00868 | -0.0951 | -34.1244
-5 | -0.2253 | 0.00748 | -0.0939 | -30.1203
-4.5 | -0.1523 | 0.00691 | -0.0932 | -22.0405
-4 | -0.0798 | 0.00655 | -0.0928 | -12.1832
-3.5 | -0.0079 | 0.0062 | -0.0927 | -1.2742
-3 | 0.0635 | 0.00599 | -0.0928 | 10.601
-2.5 | 0.1345 | 0.00578 | -0.093 | 23.2699
-2 | 0.205 | 0.00564 | -0.0934 | 36.3475
-1 | 0.3445 | 0.00521 | -0.0946 | 66.1228
-0.5 | 0.4133 | 0.00478 | -0.0954 | 86.4644
0 | 0.4823 | 0.00449 | -0.0962 | 107.4165
0.5 | 0.5516 | 0.00439 | -0.0969 | 125.6492
1 | 0.6211 | 0.00444 | -0.0976 | 139.8874
1.5 | 0.6906 | 0.00454 | -0.0981 | 152.1145
2 | 0.7603 | 0.00466 | -0.0986 | 163.1545
2.5 | 0.8298 | 0.00483 | -0.099 | 171.8012
3 | 0.8984 | 0.0051 | -0.0992 | 176.1569
4 | 1.0247 | 0.00647 | -0.0976 | 158.3771
4.5 | 1.0767 | 0.00768 | -0.095 | 140.1953
5 | 1.1223 | 0.00882 | -0.0913 | 127.2449
5.5 | 1.1634 | 0.00963 | -0.0862 | 120.81
6 | 1.1973 | 0.01076 | -0.0799 | 111.2732
6.5 | 1.2291 | 0.01191 | -0.0736 | 103.199
7 | 1.2676 | 0.01323 | -0.0687 | 95.8125
7.5 | 1.305 | 0.01486 | -0.0638 | 87.8197
8 | 1.3447 | 0.01656 | -0.0594 | 81.2017
8.5 | 1.3794 | 0.01869 | -0.0546 | 73.8042
9 | 1.4131 | 0.02106 | -0.0498 | 67.0988
9.5 | 1.4339 | 0.0244 | -0.0444 | 58.7664
10 | 1.4373 | 0.02911 | -0.0386 | 49.3748
10.5 | 1.4257 | 0.03543 | -0.0336 | 40.2399
11 | 1.401 | 0.04345 | -0.0298 | 32.244
11.5 | 1.3713 | 0.05296 | -0.0282 | 25.8931
12 | 1.3405 | 0.06387 | -0.0293 | 20.9879
12.5 | 1.3059 | 0.07657 | -0.0333 | 17.055
13 | 1.2749 | 0.09017 | -0.0395 | 14.1388
13.5 | 1.2423 | 0.10528 | -0.048 | 11.8
14 | 1.2159 | 0.12068 | -0.0575 | 10.0754
14.5 | 1.1936 | 0.13644 | -0.0678 | 8.7482
15 | 1.1769 | 0.15183 | -0.0778 | 7.7514

## 81. Re 6M Mach 0.00 (1)
BIGFOIL.COM POLAR EXPORT
NACA63-512 a=0.6
NACA63-512 a=0.6 |  |  |  | Cl Max: | 1.361 | at alpha= | 10.5 | deg
JavaFoil+Calcfoil stall+Eppler ext transition |  |  |  | L/D Max: | 144.835 | at alpha= | 4 | deg
Re: | 6000000 |  |  | Cd Min: | 0.00515 | at alpha= | -0.5 | deg
Mach: | 0 |  |  | Cl=0 at alpha= | -3.4167 | deg
|  |  |  | @ Cl=0.1, Cd= | 0.0062391
|  |  |  | @ Cl=0.4, Cd= | 0.0051925
|  |  |  | @ Cl=0.6, Cd= | 0.0054564
alpha (deg) | Cl | Cd | Cm | Cl/Cd
-15.5 | -0.556 | 0.11243 | -0.03 | -4.944
-15 | -0.57 | 0.10555 | -0.03 | -5.396
-14.5 | -0.581 | 0.1002 | -0.031 | -5.803
-14 | -0.591 | 0.09396 | -0.032 | -6.293
-13.5 | -0.598 | 0.08724 | -0.033 | -6.851
-13 | -0.599 | 0.07958 | -0.035 | -7.533
-12.5 | -0.595 | 0.077 | -0.034 | -7.727
-12 | -0.59 | 0.07065 | -0.037 | -8.355
-11.5 | -0.582 | 0.06453 | -0.039 | -9.027
-11 | -0.575 | 0.05583 | -0.043 | -10.303
-10.5 | -0.658 | 0.01077 | -0.063 | -61.13
-10 | -0.648 | 0.00889 | -0.065 | -72.881
-9.5 | -0.617 | 0.00846 | -0.066 | -72.964
-9 | -0.582 | 0.00809 | -0.066 | -71.93
-8.5 | -0.541 | 0.00772 | -0.066 | -70.103
-8 | -0.497 | 0.00784 | -0.067 | -63.355
-7.5 | -0.45 | 0.00761 | -0.067 | -59.115
-7 | -0.401 | 0.00735 | -0.068 | -54.454
-6.5 | -0.349 | 0.00713 | -0.068 | -48.913
-6 | -0.296 | 0.00699 | -0.069 | -42.245
-5.5 | -0.24 | 0.00679 | -0.069 | -35.434
-5 | -0.184 | 0.00667 | -0.07 | -27.619
-4.5 | -0.127 | 0.00653 | -0.07 | -19.417
-4 | -0.068 | 0.00643 | -0.07 | -10.637
-3.5 | -0.01 | 0.00638 | -0.071 | -1.493
-3 | 0.05 | 0.00629 | -0.071 | 7.921
-2.5 | 0.109 | 0.00623 | -0.072 | 17.577
-2 | 0.169 | 0.00616 | -0.072 | 27.451
-1.5 | 0.229 | 0.0053 | -0.073 | 43.217
-1 | 0.289 | 0.00517 | -0.073 | 56.004
-0.5 | 0.349 | 0.00515 | -0.074 | 67.828
0 | 0.409 | 0.0052 | -0.074 | 78.708
0.5 | 0.469 | 0.00524 | -0.075 | 89.511
1 | 0.528 | 0.00534 | -0.075 | 98.963
1.5 | 0.588 | 0.00543 | -0.076 | 108.332
2 | 0.647 | 0.00556 | -0.076 | 116.384
2.5 | 0.705 | 0.00572 | -0.076 | 123.092
3 | 0.764 | 0.00587 | -0.077 | 130.025
3.5 | 0.822 | 0.00609 | -0.077 | 135.018
4 | 0.88 | 0.00608 | -0.078 | 144.835
4.5 | 0.936 | 0.00656 | -0.078 | 142.546
5 | 0.991 | 0.00706 | -0.079 | 140.368
5.5 | 1.044 | 0.00749 | -0.079 | 139.443
6 | 1.093 | 0.0102 | -0.079 | 107.072
6.5 | 1.141 | 0.01078 | -0.079 | 105.777
7 | 1.185 | 0.01127 | -0.08 | 105.211
7.5 | 1.226 | 0.01186 | -0.08 | 103.416
8 | 1.263 | 0.01245 | -0.08 | 101.469
8.5 | 1.296 | 0.01243 | -0.081 | 104.276
9 | 1.324 | 0.01311 | -0.081 | 101.025
9.5 | 1.345 | 0.01393 | -0.081 | 96.513
10 | 1.356 | 0.01482 | -0.081 | 91.478
10.5 | 1.361 | 0.01575 | -0.082 | 86.386
11 | 1.358 | 0.01674 | -0.082 | 81.137
11.5 | 1.348 | 0.01788 | -0.082 | 75.393
12 | 1.332 | 0.01899 | -0.082 | 70.173
12.5 | 1.309 | 0.02059 | -0.082 | 63.569
13 | 1.28 | 0.02205 | -0.082 | 58.052
13.5 | 1.245 | 0.02418 | -0.082 | 51.491
14 | 1.206 | 0.02636 | -0.082 | 45.737
14.5 | 1.162 | 0.02896 | -0.082 | 40.142
15 | 1.119 | 0.03094 | -0.082 | 36.166
15.5 | 1.07 | 0.03477 | -0.082 | 30.767

## 82. Re 6M Mach 0.00 (2)
BIGFOIL.COM POLAR EXPORT
NACA63-512 a=0.6
NACA63-512 a=0.6 |  |  |  | Cl Max: | 1.7811 | at alpha= | 18.5 | deg
XFOIL ncrit=9 |  |  |  | L/D Max: | 161.379 | at alpha= | 3 | deg
Re: | 6000000 |  |  | Cd Min: | 0.07117 | at alpha= | 20 | deg
Mach: | 0 |  |  | Cl=0 at alpha= | -3.4615 | deg
|  |  |  | @ Cl=0.1, Cd= | 0.0053953
|  |  |  | @ Cl=0.4, Cd= | 0.004201
|  |  |  | @ Cl=0.6, Cd= | 0.0041963
alpha (deg) | Cl | Cd | Cm | Cl/Cd
-19.5 | -1.3606 | 0.0508 | -0.0713 | -26.7835
-19 | -1.399 | 0.03955 | -0.079 | -35.3729
-18 | -1.4292 | 0.02656 | -0.0854 | -53.8102
-17.5 | -1.4497 | 0.02388 | -0.0792 | -60.7077
-17 | -1.4308 | 0.02167 | -0.0766 | -66.0268
-16.5 | -1.3985 | 0.01999 | -0.075 | -69.96
-16 | -1.3596 | 0.01861 | -0.074 | -73.0575
-15.5 | -1.3163 | 0.01747 | -0.0733 | -75.3463
-15 | -1.2703 | 0.01648 | -0.0727 | -77.0813
-14.5 | -1.2221 | 0.01561 | -0.0723 | -78.2896
-14 | -1.1725 | 0.01484 | -0.0721 | -79.0094
-13.5 | -1.1215 | 0.01416 | -0.0719 | -79.202
-13 | -1.0714 | 0.01321 | -0.0717 | -81.1052
-12.5 | -1.0204 | 0.01231 | -0.0715 | -82.892
-12 | -0.9677 | 0.01159 | -0.0715 | -83.4944
-11.5 | -0.914 | 0.011 | -0.0716 | -83.0909
-11 | -0.8595 | 0.01048 | -0.0717 | -82.0134
-10.5 | -0.8044 | 0.01001 | -0.0719 | -80.3596
-10 | -0.7489 | 0.00958 | -0.0721 | -78.1733
-9.5 | -0.693 | 0.00919 | -0.0724 | -75.4081
-9 | -0.6371 | 0.00874 | -0.0727 | -72.8947
-8.5 | -0.5811 | 0.0082 | -0.0729 | -70.8659
-8 | -0.5244 | 0.00783 | -0.0733 | -66.9732
-7.5 | -0.4674 | 0.00752 | -0.0736 | -62.1543
-7 | -0.41 | 0.00723 | -0.074 | -56.7082
-6.5 | -0.3525 | 0.00697 | -0.0745 | -50.5739
-5.5 | -0.2371 | 0.00639 | -0.0753 | -37.1049
-5 | -0.1791 | 0.00619 | -0.0758 | -28.9338
-4.5 | -0.121 | 0.00602 | -0.0763 | -20.0997
-4 | -0.0628 | 0.0058 | -0.0769 | -10.8276
-3.5 | -0.0045 | 0.00567 | -0.0774 | -0.79365
-3 | 0.0539 | 0.00549 | -0.078 | 9.8179
-2.5 | 0.1123 | 0.00537 | -0.0785 | 20.9125
-2 | 0.1707 | 0.00522 | -0.0791 | 32.7011
-1.5 | 0.229 | 0.00503 | -0.0797 | 45.5268
-1 | 0.2871 | 0.00474 | -0.0804 | 60.5696
-0.5 | 0.345 | 0.00441 | -0.0811 | 78.2313
0 | 0.4029 | 0.00419 | -0.0818 | 96.1575
0.5 | 0.4607 | 0.00407 | -0.0824 | 113.1941
1 | 0.5188 | 0.0041 | -0.083 | 126.5366
1.5 | 0.5768 | 0.00414 | -0.0836 | 139.3237
2 | 0.6345 | 0.00428 | -0.0841 | 148.2477
2.5 | 0.6917 | 0.00446 | -0.0846 | 155.0897
3 | 0.7488 | 0.00464 | -0.0851 | 161.3793
3.5 | 0.8036 | 0.00513 | -0.0854 | 156.6472
4.5 | 0.9076 | 0.0065 | -0.0852 | 139.6308
5 | 0.9578 | 0.00709 | -0.0848 | 135.0917
5.5 | 1.0022 | 0.00743 | -0.0829 | 134.8856
6 | 1.0558 | 0.00812 | -0.0831 | 130.0246
6.5 | 1.1066 | 0.0087 | -0.0827 | 127.1954
7 | 1.1577 | 0.0092 | -0.0823 | 125.837
7.5 | 1.2082 | 0.00969 | -0.0818 | 124.6852
8 | 1.2574 | 0.01022 | -0.0812 | 123.0333
8.5 | 1.3059 | 0.01073 | -0.0804 | 121.7055
9 | 1.3526 | 0.01129 | -0.0794 | 119.8051
9.5 | 1.3977 | 0.01187 | -0.0781 | 117.7506
10 | 1.4391 | 0.01256 | -0.0762 | 114.578
10.5 | 1.4776 | 0.01318 | -0.0739 | 112.1093
11 | 1.502 | 0.01397 | -0.069 | 107.5161
11.5 | 1.5269 | 0.01502 | -0.065 | 101.6578
12 | 1.5559 | 0.01609 | -0.0619 | 96.6998
12.5 | 1.5818 | 0.01745 | -0.0587 | 90.6476
13 | 1.6066 | 0.01901 | -0.0558 | 84.5134
13.5 | 1.6318 | 0.02064 | -0.0531 | 79.0601
14 | 1.6538 | 0.02257 | -0.0504 | 73.2743
14.5 | 1.6713 | 0.02495 | -0.0476 | 66.986
15 | 1.6926 | 0.02716 | -0.0455 | 62.3196
15.5 | 1.7122 | 0.02959 | -0.0435 | 57.8641
16 | 1.7298 | 0.03232 | -0.0416 | 53.521
16.5 | 1.7436 | 0.03554 | -0.0399 | 49.0602
17 | 1.7569 | 0.03901 | -0.0385 | 45.0372
17.5 | 1.766 | 0.04306 | -0.0374 | 41.0125
18 | 1.776 | 0.04726 | -0.0367 | 37.5793
18.5 | 1.7811 | 0.05221 | -0.0363 | 34.1142
19 | 1.7808 | 0.05813 | -0.0365 | 30.6348
19.5 | 1.7802 | 0.06434 | -0.0372 | 27.6686
20 | 1.7774 | 0.07117 | -0.0385 | 24.974

## 83. Re 6M Mach 0.10 (1)
BIGFOIL.COM POLAR EXPORT
NACA63-512 a=0.6
NACA63-512 a=0.6 |  |  |  | Cl Max: | 1.356 | at alpha= | 10.5 | deg
JavaFoil+Calcfoil stall+Eppler ext transition |  |  |  | L/D Max: | 145.464 | at alpha= | 4 | deg
Re: | 6000000 |  |  | Cd Min: | 0.00515 | at alpha= | -0.5 | deg
Mach: | 0.1 |  |  | Cl=0 at alpha= | -3.4167 | deg
|  |  |  | @ Cl=0.1, Cd= | 0.00624
|  |  |  | @ Cl=0.4, Cd= | 0.0051908
|  |  |  | @ Cl=0.6, Cd= | 0.0054835
alpha (deg) | Cl | Cd | Cm | Cl/Cd
-15 | -0.541 | 0.10739 | -0.03 | -5.035
-14.5 | -0.556 | 0.10101 | -0.03 | -5.504
-14 | -0.569 | 0.09488 | -0.031 | -5.996
-13.5 | -0.579 | 0.08869 | -0.032 | -6.524
-13 | -0.583 | 0.08116 | -0.034 | -7.181
-12.5 | -0.581 | 0.07826 | -0.034 | -7.426
-12 | -0.578 | 0.0722 | -0.035 | -8.012
-11.5 | -0.572 | 0.06649 | -0.037 | -8.609
-11 | -0.564 | 0.05983 | -0.04 | -9.43
-10.5 | -0.635 | 0.01385 | -0.061 | -45.849
-10 | -0.645 | 0.00906 | -0.065 | -71.099
-9.5 | -0.615 | 0.00857 | -0.066 | -71.747
-9 | -0.581 | 0.00815 | -0.066 | -71.279
-8.5 | -0.541 | 0.0078 | -0.067 | -69.379
-8 | -0.497 | 0.00791 | -0.067 | -62.902
-7.5 | -0.451 | 0.00764 | -0.068 | -59.032
-7 | -0.402 | 0.00741 | -0.068 | -54.164
-6.5 | -0.35 | 0.00715 | -0.069 | -48.931
-6 | -0.297 | 0.00701 | -0.069 | -42.307
-5.5 | -0.241 | 0.00683 | -0.069 | -35.331
-5 | -0.185 | 0.00668 | -0.07 | -27.694
-4.5 | -0.127 | 0.00657 | -0.07 | -19.372
-4 | -0.069 | 0.00648 | -0.071 | -10.616
-3.5 | -0.01 | 0.00639 | -0.071 | -1.499
-3 | 0.05 | 0.00629 | -0.072 | 7.956
-2.5 | 0.11 | 0.00623 | -0.072 | 17.659
-2 | 0.17 | 0.00616 | -0.073 | 27.587
-1.5 | 0.23 | 0.0053 | -0.073 | 43.423
-1 | 0.291 | 0.00517 | -0.074 | 56.275
-0.5 | 0.351 | 0.00515 | -0.074 | 68.166
0 | 0.411 | 0.0052 | -0.075 | 79.079
0.5 | 0.471 | 0.00527 | -0.075 | 89.355
1 | 0.531 | 0.00534 | -0.075 | 99.504
1.5 | 0.591 | 0.00547 | -0.076 | 108.082
2 | 0.651 | 0.00556 | -0.076 | 117.032
2.5 | 0.708 | 0.00572 | -0.077 | 123.748
3 | 0.767 | 0.00588 | -0.077 | 130.447
3.5 | 0.826 | 0.00614 | -0.078 | 134.647
4 | 0.884 | 0.00608 | -0.078 | 145.464
4.5 | 0.94 | 0.00664 | -0.079 | 141.596
5 | 0.996 | 0.00714 | -0.079 | 139.449
5.5 | 1.049 | 0.00755 | -0.079 | 139.022
6 | 1.097 | 0.01029 | -0.08 | 106.575
6.5 | 1.145 | 0.01087 | -0.08 | 105.306
7 | 1.19 | 0.01136 | -0.08 | 104.73
7.5 | 1.23 | 0.01195 | -0.08 | 102.915
8 | 1.267 | 0.01257 | -0.081 | 100.773
8.5 | 1.299 | 0.01257 | -0.081 | 103.335
9 | 1.326 | 0.01327 | -0.081 | 99.941
9.5 | 1.345 | 0.0141 | -0.081 | 95.39
10 | 1.354 | 0.01504 | -0.082 | 90.039
10.5 | 1.356 | 0.01599 | -0.082 | 84.827
11 | 1.35 | 0.01702 | -0.082 | 79.323
11.5 | 1.337 | 0.01819 | -0.082 | 73.501
12 | 1.316 | 0.0196 | -0.082 | 67.108
12.5 | 1.289 | 0.02083 | -0.083 | 61.845
13 | 1.253 | 0.02286 | -0.083 | 54.819
13.5 | 1.213 | 0.025 | -0.083 | 48.51
14 | 1.167 | 0.02749 | -0.082 | 42.469
14.5 | 1.117 | 0.03064 | -0.082 | 36.463
15 | 1.06 | 0.03592 | -0.081 | 29.505
15.5 | 1.01 | 0.03843 | -0.081 | 26.27

## 84. Re 6M Mach 0.10 (2)
BIGFOIL.COM POLAR EXPORT
NACA63-512 a=0.6
NACA63-512 a=0.6 |  |  |  | Cl Max: | 1.7659 | at alpha= | 19.5 | deg
XFOIL ncrit=9 |  |  |  | L/D Max: | 162.043 | at alpha= | 3 | deg
Re: | 6000000 |  |  | Cd Min: | 0.07701 | at alpha= | 20 | deg
Mach: | 0.1 |  |  | Cl=0 at alpha= | -3.4609 | deg
|  |  |  | @ Cl=0.1, Cd= | 0.0054065
|  |  |  | @ Cl=0.4, Cd= | 0.0042204
|  |  |  | @ Cl=0.6, Cd= | 0.0041939
alpha (deg) | Cl | Cd | Cm | Cl/Cd
-18.5 | -1.3416 | 0.04373 | -0.0789 | -30.6792
-18 | -1.3726 | 0.03408 | -0.0853 | -40.2758
-17.5 | -1.3909 | 0.02782 | -0.088 | -49.9964
-17 | -1.4102 | 0.02468 | -0.0832 | -57.1394
-16.5 | -1.3908 | 0.02265 | -0.0803 | -61.404
-16 | -1.3632 | 0.02044 | -0.0783 | -66.6928
-15.5 | -1.3252 | 0.01878 | -0.0769 | -70.5644
-15 | -1.2812 | 0.01749 | -0.076 | -73.2533
-14.5 | -1.2339 | 0.01641 | -0.0753 | -75.192
-14 | -1.1844 | 0.01548 | -0.0747 | -76.5116
-13.5 | -1.1331 | 0.01469 | -0.0743 | -77.1341
-13 | -1.081 | 0.01392 | -0.074 | -77.658
-12.5 | -1.03 | 0.01287 | -0.0736 | -80.0311
-12 | -0.9773 | 0.01198 | -0.0733 | -81.5776
-11.5 | -0.9231 | 0.01131 | -0.0732 | -81.618
-11 | -0.8679 | 0.01073 | -0.0732 | -80.8854
-10.5 | -0.8121 | 0.01023 | -0.0732 | -79.3842
-10 | -0.756 | 0.00975 | -0.0733 | -77.5385
-9.5 | -0.6994 | 0.00932 | -0.0735 | -75.0429
-9 | -0.6422 | 0.00903 | -0.0737 | -71.1185
-8.5 | -0.5862 | 0.00831 | -0.0738 | -70.5415
-8 | -0.5289 | 0.00791 | -0.0741 | -66.8647
-7 | -0.4134 | 0.00727 | -0.0747 | -56.8638
-6.5 | -0.3553 | 0.00701 | -0.0751 | -50.6847
-6 | -0.2973 | 0.00671 | -0.0755 | -44.307
-5.5 | -0.239 | 0.00641 | -0.0759 | -37.2855
-5 | -0.1805 | 0.00621 | -0.0764 | -29.066
-4.5 | -0.1219 | 0.00604 | -0.0769 | -20.1821
-4 | -0.0633 | 0.00581 | -0.0774 | -10.895
-3.5 | -0.0046 | 0.00568 | -0.0779 | -0.80986
-3 | 0.0542 | 0.0055 | -0.0784 | 9.8545
-2.5 | 0.113 | 0.00538 | -0.079 | 21.0037
-2 | 0.1718 | 0.00523 | -0.0796 | 32.8489
-1.5 | 0.2304 | 0.00504 | -0.0802 | 45.7143
-1 | 0.2889 | 0.00476 | -0.0808 | 60.6933
-0.5 | 0.3472 | 0.00442 | -0.0815 | 78.552
0 | 0.4054 | 0.0042 | -0.0822 | 96.5238
0.5 | 0.4635 | 0.00408 | -0.0829 | 113.6029
1 | 0.522 | 0.0041 | -0.0835 | 127.3171
1.5 | 0.5804 | 0.00415 | -0.0841 | 139.8554
2 | 0.6384 | 0.00428 | -0.0846 | 149.1589
2.5 | 0.696 | 0.00447 | -0.0851 | 155.7047
3 | 0.7535 | 0.00465 | -0.0856 | 162.043
3.5 | 0.8086 | 0.00514 | -0.0858 | 157.3152
4 | 0.8614 | 0.00586 | -0.0858 | 146.9966
4.5 | 0.9131 | 0.00654 | -0.0856 | 139.6177
5 | 0.9636 | 0.00713 | -0.0851 | 135.1473
5.5 | 1.0081 | 0.0075 | -0.0832 | 134.4133
6 | 1.062 | 0.00818 | -0.0833 | 129.8289
6.5 | 1.113 | 0.00877 | -0.0828 | 126.9099
7 | 1.1643 | 0.00928 | -0.0824 | 125.4634
7.5 | 1.215 | 0.00977 | -0.0818 | 124.3603
8 | 1.2644 | 0.0103 | -0.081 | 122.7573
8.5 | 1.3126 | 0.01085 | -0.0801 | 120.977
9 | 1.3595 | 0.01141 | -0.0789 | 119.1499
9.5 | 1.4039 | 0.01203 | -0.0774 | 116.6999
10 | 1.4449 | 0.01272 | -0.0753 | 113.5928
10.5 | 1.477 | 0.01338 | -0.0715 | 110.3886
11 | 1.5018 | 0.0143 | -0.0669 | 105.021
11.5 | 1.5289 | 0.01539 | -0.0632 | 99.3437
12 | 1.5576 | 0.01658 | -0.0601 | 93.9445
12.5 | 1.582 | 0.01813 | -0.0568 | 87.2587
13 | 1.6083 | 0.01969 | -0.0539 | 81.6811
13.5 | 1.6318 | 0.02154 | -0.0511 | 75.7567
14 | 1.6521 | 0.02371 | -0.0483 | 69.6795
14.5 | 1.6719 | 0.02605 | -0.0457 | 64.1804
15 | 1.6929 | 0.0284 | -0.0435 | 59.6092
15.5 | 1.7104 | 0.03114 | -0.0414 | 54.9261
16 | 1.7266 | 0.03416 | -0.0396 | 50.5445
16.5 | 1.7381 | 0.03781 | -0.0379 | 45.9693
17 | 1.7504 | 0.04158 | -0.0366 | 42.0972
17.5 | 1.7551 | 0.04636 | -0.0356 | 37.8581
18 | 1.7647 | 0.05087 | -0.0352 | 34.6904
18.5 | 1.7641 | 0.05683 | -0.0351 | 31.0417
19 | 1.7631 | 0.06316 | -0.0357 | 27.9148
19.5 | 1.7659 | 0.06931 | -0.0368 | 25.4783
20 | 1.7594 | 0.07701 | -0.0386 | 22.8464

## 85. Re 6M Mach 0.25 (1)
BIGFOIL.COM POLAR EXPORT
NACA63-512 a=0.6
NACA63-512 a=0.6 |  |  |  | Cl Max: | 1.337 | at alpha= | 9.5 | deg
JavaFoil+Calcfoil stall+Eppler ext transition |  |  |  | L/D Max: | 145.522 | at alpha= | 4 | deg
Re: | 6000000 |  |  | Cd Min: | 0.0052 | at alpha= | -1 | deg
Mach: | 0.25 |  |  | Cl=0 at alpha= | -3.418 | deg
|  |  |  | @ Cl=0.1, Cd= | 0.0062768
|  |  |  | @ Cl=0.4, Cd= | 0.0052384
|  |  |  | @ Cl=0.6, Cd= | 0.0054985
alpha (deg) | Cl | Cd | Cm | Cl/Cd
-14 | -0.37 | 0.10591 | -0.03 | -3.493
-13.5 | -0.411 | 0.09967 | -0.03 | -4.123
-13 | -0.441 | 0.09184 | -0.031 | -4.805
-12.5 | -0.466 | 0.08492 | -0.031 | -5.487
-12 | -0.485 | 0.07937 | -0.032 | -6.106
-11.5 | -0.497 | 0.0738 | -0.033 | -6.737
-11 | -0.504 | 0.06826 | -0.034 | -7.377
-10.5 | -0.503 | 0.06372 | -0.035 | -7.898
-10 | -0.498 | 0.05749 | -0.039 | -8.664
-9.5 | -0.513 | 0.03446 | -0.053 | -14.889
-9 | -0.571 | 0.0087 | -0.068 | -65.637
-8.5 | -0.537 | 0.00809 | -0.069 | -66.407
-8 | -0.498 | 0.00813 | -0.069 | -61.2
-7.5 | -0.454 | 0.00785 | -0.07 | -57.849
-7 | -0.406 | 0.00759 | -0.07 | -53.521
-6.5 | -0.356 | 0.00736 | -0.07 | -48.305
-6 | -0.302 | 0.00715 | -0.071 | -42.291
-5.5 | -0.247 | 0.00694 | -0.071 | -35.564
-5 | -0.189 | 0.00676 | -0.072 | -28.015
-4.5 | -0.13 | 0.00665 | -0.072 | -19.604
-4 | -0.071 | 0.00654 | -0.073 | -10.787
-3.5 | -0.01 | 0.00642 | -0.073 | -1.53
-3 | 0.051 | 0.00634 | -0.074 | 8.109
-2.5 | 0.113 | 0.00626 | -0.074 | 18.054
-2 | 0.175 | 0.00619 | -0.075 | 28.209
-1.5 | 0.237 | 0.00536 | -0.075 | 44.15
-1 | 0.299 | 0.0052 | -0.076 | 57.448
-0.5 | 0.361 | 0.0052 | -0.076 | 69.33
0 | 0.422 | 0.00526 | -0.077 | 80.305
0.5 | 0.484 | 0.00531 | -0.077 | 91.192
1 | 0.546 | 0.00541 | -0.078 | 100.889
1.5 | 0.607 | 0.00551 | -0.078 | 110.095
2 | 0.669 | 0.00565 | -0.079 | 118.279
2.5 | 0.728 | 0.00583 | -0.079 | 124.898
3 | 0.788 | 0.00599 | -0.079 | 131.541
3.5 | 0.849 | 0.00626 | -0.08 | 135.673
4 | 0.907 | 0.00623 | -0.08 | 145.522
4.5 | 0.965 | 0.00687 | -0.081 | 140.559
5 | 1.022 | 0.00706 | -0.081 | 144.729
5.5 | 1.074 | 0.00877 | -0.082 | 122.467
6 | 1.121 | 0.01074 | -0.082 | 104.428
6.5 | 1.169 | 0.01136 | -0.082 | 102.885
7 | 1.212 | 0.01197 | -0.082 | 101.318
7.5 | 1.25 | 0.0126 | -0.082 | 99.227
8 | 1.283 | 0.01332 | -0.083 | 96.345
8.5 | 1.31 | 0.01345 | -0.083 | 97.374
9 | 1.33 | 0.01429 | -0.083 | 93.074
9.5 | 1.337 | 0.01536 | -0.083 | 87.025
10 | 1.33 | 0.0165 | -0.084 | 80.594
10.5 | 1.311 | 0.01757 | -0.084 | 74.621
11 | 1.28 | 0.01894 | -0.084 | 67.581
11.5 | 1.235 | 0.0206 | -0.084 | 59.938
12 | 1.177 | 0.02261 | -0.084 | 52.06
12.5 | 1.104 | 0.02572 | -0.084 | 42.922
13 | 1.024 | 0.0281 | -0.084 | 36.449
13.5 | 0.917 | 0.03699 | -0.081 | 24.8
14 | 0.725 | 0.10087 | -0.048 | 7.187
14.5 | 0.64 | 0.10869 | -0.046 | 5.888

## 86. Re 6M Mach 0.25 (2)
BIGFOIL.COM POLAR EXPORT
NACA63-512 a=0.6
NACA63-512 a=0.6 |  |  |  | Cl Max: | 1.6938 | at alpha= | 16 | deg
XFOIL ncrit=9 |  |  |  | L/D Max: | 165.191 | at alpha= | 3 | deg
Re: | 6000000 |  |  | Cd Min: | 0.2096 | at alpha= | -18.5 | deg
Mach: | 0.25 |  |  | Cl=0 at alpha= | -3.4583 | deg
|  |  |  | @ Cl=0.1, Cd= | 0.0054633
|  |  |  | @ Cl=0.4, Cd= | 0.0043272
|  |  |  | @ Cl=0.6, Cd= | 0.0041897
alpha (deg) | Cl | Cd | Cm | Cl/Cd
-18.5 | -0.5886 | 0.2096 | 0.0208 | -2.8082
-17.5 | -0.5613 | 0.19214 | 0.0114 | -2.9213
-17 | -0.5527 | 0.18176 | 0.006 | -3.0408
-16.5 | -0.5365 | 0.17433 | 0.0015 | -3.0775
-16 | -0.5234 | 0.16591 | -0.0033 | -3.1547
-15.5 | -0.5302 | 0.1516 | -0.0106 | -3.4974
-15 | -1.0552 | 0.04601 | -0.0848 | -22.9341
-14.5 | -1.1034 | 0.0341 | -0.0943 | -32.3578
-14 | -1.1492 | 0.02791 | -0.0933 | -41.1752
-13.5 | -1.1538 | 0.02276 | -0.0904 | -50.6942
-13 | -1.1214 | 0.01959 | -0.0882 | -57.2435
-12.5 | -1.0732 | 0.0177 | -0.0864 | -60.6328
-12 | -1.0216 | 0.01601 | -0.0849 | -63.8101
-11.5 | -0.966 | 0.01476 | -0.0837 | -65.4472
-11 | -0.913 | 0.01296 | -0.0824 | -70.4475
-10.5 | -0.8539 | 0.01211 | -0.0815 | -70.512
-10 | -0.7946 | 0.01126 | -0.0807 | -70.5684
-9.5 | -0.7349 | 0.01048 | -0.0801 | -70.124
-9 | -0.6741 | 0.00996 | -0.0796 | -67.6807
-8.5 | -0.6136 | 0.00938 | -0.0793 | -65.4158
-8 | -0.5545 | 0.00846 | -0.0789 | -65.5437
-7.5 | -0.4937 | 0.00797 | -0.0787 | -61.9448
-7 | -0.4326 | 0.00758 | -0.0787 | -57.0712
-6.5 | -0.3715 | 0.00724 | -0.0788 | -51.3122
-6 | -0.3104 | 0.00694 | -0.0789 | -44.7262
-5.5 | -0.2494 | 0.00656 | -0.0791 | -38.0183
-5 | -0.1884 | 0.00631 | -0.0793 | -29.8574
-4.5 | -0.1272 | 0.00611 | -0.0797 | -20.8183
-4 | -0.0661 | 0.00588 | -0.0801 | -11.2415
-3.5 | -0.0051 | 0.00572 | -0.0805 | -0.89161
-3 | 0.056 | 0.00555 | -0.081 | 10.0901
-2.5 | 0.1169 | 0.00543 | -0.0815 | 21.5285
-2 | 0.1778 | 0.00527 | -0.0821 | 33.7381
-1.5 | 0.2385 | 0.00508 | -0.0827 | 46.9488
-1 | 0.299 | 0.00482 | -0.0833 | 62.0332
-0.5 | 0.3591 | 0.00449 | -0.0841 | 79.9777
0 | 0.4194 | 0.00425 | -0.0848 | 98.6824
0.5 | 0.4796 | 0.00411 | -0.0855 | 116.691
1 | 0.54 | 0.00414 | -0.0861 | 130.4348
1.5 | 0.6004 | 0.00419 | -0.0867 | 143.2936
2 | 0.6605 | 0.00433 | -0.0872 | 152.5404
2.5 | 0.7202 | 0.00452 | -0.0877 | 159.3363
3 | 0.7797 | 0.00472 | -0.0881 | 165.1907
3.5 | 0.8368 | 0.0052 | -0.0883 | 160.9231
4 | 0.8907 | 0.006 | -0.088 | 148.45
4.5 | 0.9438 | 0.00674 | -0.0876 | 140.0297
5 | 0.9948 | 0.00744 | -0.0868 | 133.7097
5.5 | 1.0426 | 0.00786 | -0.085 | 132.6463
6 | 1.0946 | 0.00857 | -0.0842 | 127.7246
6.5 | 1.1469 | 0.00917 | -0.0833 | 125.0709
7 | 1.1992 | 0.00972 | -0.0823 | 123.3745
7.5 | 1.2505 | 0.01028 | -0.0811 | 121.644
8 | 1.3006 | 0.01084 | -0.0797 | 119.9815
8.5 | 1.3473 | 0.0115 | -0.0777 | 117.1565
9 | 1.3917 | 0.01217 | -0.0753 | 114.355
9.5 | 1.4208 | 0.01298 | -0.0702 | 109.4607
10 | 1.4506 | 0.0139 | -0.0657 | 104.3597
10.5 | 1.4796 | 0.01512 | -0.0615 | 97.8571
11 | 1.5099 | 0.01647 | -0.0579 | 91.6758
11.5 | 1.537 | 0.01814 | -0.0543 | 84.7299
12 | 1.5641 | 0.01995 | -0.0509 | 78.401
12.5 | 1.5872 | 0.02214 | -0.0474 | 71.6893
13 | 1.6108 | 0.02444 | -0.0443 | 65.9083
13.5 | 1.6302 | 0.02719 | -0.0412 | 59.9559
14 | 1.6496 | 0.03009 | -0.0384 | 54.8222
14.5 | 1.6652 | 0.0335 | -0.0359 | 49.7075
15 | 1.6793 | 0.03728 | -0.0337 | 45.0456
15.5 | 1.6897 | 0.04166 | -0.0319 | 40.5593
16 | 1.6938 | 0.04698 | -0.0305 | 36.0536
16.5 | 1.6866 | 0.05388 | -0.0298 | 31.3029
17 | 1.689 | 0.06022 | -0.03 | 28.0472
17.5 | 1.6688 | 0.06976 | -0.0315 | 23.922
18 | 1.6582 | 0.07868 | -0.0338 | 21.0752
18.5 | 1.6357 | 0.08988 | -0.0377 | 18.1987
19 | 1.6073 | 0.10265 | -0.0433 | 15.6581
19.5 | 1.5784 | 0.11615 | -0.05 | 13.5893
20 | 1.5449 | 0.13112 | -0.0585 | 11.7823

## 87. Re 6M Mach 0.50 (1)
BIGFOIL.COM POLAR EXPORT
NACA63-512 a=0.6
NACA63-512 a=0.6 |  |  |  | Cl Max: | 1.286 | at alpha= | 19.5 | deg
JavaFoil+Calcfoil stall+Eppler ext transition |  |  |  | L/D Max: | 143.683 | at alpha= | 3.5 | deg
Re: | 6000000 |  |  | Cd Min: | 0.00542 | at alpha= | -1 | deg
Mach: | 0.5 |  |  | Cl=0 at alpha= | -3.4191 | deg
|  |  |  | @ Cl=0.1, Cd= | 0.0065726
|  |  |  | @ Cl=0.4, Cd= | 0.0054391
|  |  |  | @ Cl=0.6, Cd= | 0.0057012
alpha (deg) | Cl | Cd | Cm | Cl/Cd
-20 | -0.916 | 0.1545 | -0.039 | -5.927
-19.5 | -0.889 | 0.1513 | -0.039 | -5.873
-19 | -0.863 | 0.14559 | -0.039 | -5.926
-18.5 | -0.834 | 0.14156 | -0.039 | -5.891
-18 | -0.805 | 0.13693 | -0.038 | -5.881
-17.5 | -0.778 | 0.13113 | -0.038 | -5.933
-17 | -0.751 | 0.12719 | -0.038 | -5.903
-16.5 | -0.724 | 0.12614 | -0.039 | -5.739
-16 | -0.696 | 0.12005 | -0.038 | -5.797
-15.5 | -0.667 | 0.11392 | -0.037 | -5.855
-15 | -0.64 | 0.10479 | -0.038 | -6.109
-14.5 | -0.613 | 0.09738 | -0.038 | -6.293
-14 | -0.586 | 0.09154 | -0.038 | -6.396
-13.5 | -0.557 | 0.09898 | -0.038 | -5.632
-13 | -0.53 | 0.09123 | -0.037 | -5.805
-12.5 | -0.502 | 0.08416 | -0.038 | -5.97
-12 | -0.475 | 0.07707 | -0.039 | -6.164
-11.5 | -0.448 | 0.07143 | -0.04 | -6.273
-11 | -0.422 | 0.0647 | -0.043 | -6.524
-10.5 | -0.391 | 0.07769 | -0.036 | -5.031
-10 | -0.363 | 0.06743 | -0.037 | -5.389
-9.5 | -0.335 | 0.08298 | -0.034 | -4.038
-9 | -0.309 | 0.0558 | -0.039 | -5.537
-8.5 | -0.282 | 0.05125 | -0.042 | -5.502
-8 | -0.253 | 0.0557 | -0.035 | -4.535
-7.5 | -0.225 | 0.05109 | -0.036 | -4.404
-7 | -0.198 | 0.045 | -0.04 | -4.404
-6.5 | -0.266 | 0.04221 | -0.041 | -6.306
-6 | -0.307 | 0.0079 | -0.079 | -38.826
-5.5 | -0.261 | 0.00759 | -0.08 | -34.386
-5 | -0.205 | 0.00731 | -0.08 | -27.996
-4.5 | -0.143 | 0.007 | -0.081 | -20.412
-4 | -0.078 | 0.00685 | -0.081 | -11.38
-3.5 | -0.011 | 0.00671 | -0.082 | -1.626
-3 | 0.057 | 0.00661 | -0.082 | 8.668
-2.5 | 0.126 | 0.00655 | -0.083 | 19.249
-2 | 0.195 | 0.00643 | -0.083 | 30.358
-1.5 | 0.264 | 0.00637 | -0.084 | 41.493
-1 | 0.334 | 0.00542 | -0.085 | 61.63
-0.5 | 0.403 | 0.00544 | -0.085 | 74.161
0 | 0.472 | 0.00551 | -0.086 | 85.684
0.5 | 0.541 | 0.00559 | -0.086 | 96.75
1 | 0.61 | 0.00572 | -0.087 | 106.674
1.5 | 0.679 | 0.00586 | -0.087 | 115.911
2 | 0.748 | 0.00609 | -0.088 | 122.675
2.5 | 0.812 | 0.0063 | -0.088 | 128.923
3 | 0.879 | 0.0063 | -0.089 | 139.62
3.5 | 0.946 | 0.00658 | -0.089 | 143.683
4 | 1.009 | 0.0074 | -0.09 | 136.338
4.5 | 1.068 | 0.00829 | -0.09 | 128.876
5 | 1.123 | 0.0094 | -0.09 | 119.458
5.5 | 1.17 | 0.01231 | -0.09 | 95.041
6 | 1.218 | 0.01326 | -0.09 | 91.831
6.5 | 1.257 | 0.01418 | -0.09 | 88.627
7 | 1.279 | 0.01534 | -0.09 | 83.418
7.5 | 1.272 | 0.01655 | -0.091 | 76.855
8 | 1.203 | 0.01828 | -0.091 | 65.802
8.5 | 0.773 | 0.02015 | -0.091 | 38.348
9 | 0.803 | 0.02088 | -0.091 | 38.466
9.5 | 0.704 | 0.06263 | -0.054 | 11.246
10 | 0.862 | 0.02323 | -0.092 | 37.118
10.5 | 0.888 | 0.02611 | -0.092 | 34.019
11 | 0.784 | 0.07471 | -0.055 | 10.489
11.5 | 0.947 | 0.02794 | -0.092 | 33.902
12 | 0.968 | 0.03262 | -0.092 | 29.664
12.5 | 0.86 | 0.08973 | -0.054 | 9.583
13 | 0.891 | 0.09527 | -0.059 | 9.348
13.5 | 0.908 | 0.10056 | -0.051 | 9.031
14 | 0.939 | 0.10486 | -0.057 | 8.956
14.5 | 0.977 | 0.10469 | -0.065 | 9.335
15 | 0.988 | 0.11051 | -0.055 | 8.935
15.5 | 1.018 | 0.11624 | -0.06 | 8.759
16 | 1.06 | 0.11548 | -0.069 | 9.183
16.5 | 1.067 | 0.12564 | -0.059 | 8.49
17 | 1.098 | 0.12965 | -0.063 | 8.466
17.5 | 1.143 | 0.12461 | -0.072 | 9.174
18 | 1.163 | 0.13856 | -0.07 | 8.392
18.5 | 1.173 | 0.14117 | -0.064 | 8.306
19 | 1.219 | 0.136 | -0.073 | 8.962
19.5 | 1.286 | 0.11666 | -0.083 | 11.023
20 | 1.285 | 0.14218 | -0.077 | 9.037

## 88. Re 6M Mach 0.50 (2)
BIGFOIL.COM POLAR EXPORT
NACA63-512 a=0.6
NACA63-512 a=0.6 |  |  |  | Cl Max: | 1.4554 | at alpha= | 10 | deg
XFOIL ncrit=9 |  |  |  | L/D Max: | 179.8 | at alpha= | 3 | deg
Re: | 6000000 |  |  | Cd Min: | 0.26049 | at alpha= | -20 | deg
Mach: | 0.5 |  |  | Cl=0 at alpha= | -3.4427 | deg
|  |  |  | @ Cl=0.1, Cd= | 0.0056873
|  |  |  | @ Cl=0.4, Cd= | 0.0048278
|  |  |  | @ Cl=0.6, Cd= | 0.0043176
alpha (deg) | Cl | Cd | Cm | Cl/Cd
-20 | -0.6853 | 0.26049 | 0.0455 | -2.6308
-19.5 | -0.6639 | 0.25179 | 0.0405 | -2.6367
-19 | -0.6414 | 0.24287 | 0.0352 | -2.6409
-18.5 | -0.6189 | 0.23402 | 0.03 | -2.6446
-18 | -0.5971 | 0.22535 | 0.0247 | -2.6497
-17.5 | -0.5736 | 0.21763 | 0.0196 | -2.6357
-17 | -0.5531 | 0.20829 | 0.0143 | -2.6554
-16 | -0.5096 | 0.19141 | 0.0042 | -2.6623
-15.5 | -0.4911 | 0.18195 | -0.001 | -2.6991
-15 | -0.4714 | 0.17327 | -0.0061 | -2.7206
-14.5 | -0.453 | 0.16437 | -0.0112 | -2.756
-14 | -0.4326 | 0.15639 | -0.016 | -2.7662
-13.5 | -0.417 | 0.14721 | -0.0212 | -2.8327
-13 | -0.4032 | 0.13781 | -0.0266 | -2.9258
-12.5 | -0.3836 | 0.13036 | -0.0311 | -2.9426
-12 | -0.3675 | 0.12224 | -0.0359 | -3.0064
-11.5 | -0.3615 | 0.11213 | -0.0416 | -3.2239
-11 | -0.3513 | 0.10352 | -0.0468 | -3.3935
-10.5 | -0.3373 | 0.09615 | -0.0512 | -3.5081
-10 | -0.331 | 0.08763 | -0.0564 | -3.7772
-9.5 | -0.329 | 0.07886 | -0.0618 | -4.172
-9 | -0.3359 | 0.06937 | -0.0677 | -4.8422
-8.5 | -0.3496 | 0.05956 | -0.0742 | -5.8697
-8 | -0.3734 | 0.04805 | -0.0832 | -7.7711
-7.5 | -0.4096 | 0.03637 | -0.0941 | -11.262
-7 | -0.4244 | 0.02602 | -0.0977 | -16.3105
-6.5 | -0.4142 | 0.01581 | -0.0982 | -26.1986
-6 | -0.3671 | 0.01001 | -0.0967 | -36.6733
-5.5 | -0.2986 | 0.00809 | -0.095 | -36.9098
-5 | -0.226 | 0.00718 | -0.0939 | -31.4763
-4.5 | -0.1532 | 0.00659 | -0.0931 | -23.2473
-4 | -0.0803 | 0.00626 | -0.0928 | -12.8275
-3.5 | -0.0082 | 0.00598 | -0.0927 | -1.3712
-3 | 0.0633 | 0.00577 | -0.0928 | 10.9705
-2.5 | 0.1343 | 0.00561 | -0.093 | 23.9394
-2 | 0.2049 | 0.00547 | -0.0934 | 37.4589
-1.5 | 0.2751 | 0.00534 | -0.094 | 51.5169
-1 | 0.3446 | 0.0051 | -0.0946 | 67.5686
-0.5 | 0.4138 | 0.00476 | -0.0954 | 86.9328
0 | 0.4828 | 0.00445 | -0.0962 | 108.4944
0.5 | 0.552 | 0.00429 | -0.097 | 128.6713
1 | 0.6216 | 0.00433 | -0.0976 | 143.5566
1.5 | 0.6913 | 0.00441 | -0.0982 | 156.7574
2 | 0.761 | 0.00454 | -0.0988 | 167.6211
2.5 | 0.8303 | 0.00473 | -0.0991 | 175.5391
3 | 0.899 | 0.005 | -0.0993 | 179.8
3.5 | 0.9652 | 0.0055 | -0.099 | 175.4909
4 | 1.0222 | 0.00662 | -0.0973 | 154.4109
4.5 | 1.0755 | 0.00778 | -0.0949 | 138.2391
5 | 1.1247 | 0.00887 | -0.0916 | 126.7982
5.5 | 1.1695 | 0.00971 | -0.0873 | 120.4428
6 | 1.2095 | 0.01044 | -0.0817 | 115.8525
6.5 | 1.2405 | 0.01144 | -0.0749 | 108.4353
7 | 1.2798 | 0.01265 | -0.0698 | 101.17
7.5 | 1.3194 | 0.0141 | -0.065 | 93.5745
8 | 1.3575 | 0.01582 | -0.0603 | 85.8091
8.5 | 1.3958 | 0.01772 | -0.0556 | 78.7698
9 | 1.4294 | 0.02005 | -0.0506 | 71.2918
9.5 | 1.4524 | 0.0232 | -0.045 | 62.6034
10 | 1.4554 | 0.02784 | -0.039 | 52.2773
10.5 | 1.4383 | 0.03438 | -0.0335 | 41.8354
11 | 1.4108 | 0.04249 | -0.0295 | 33.2031
11.5 | 1.3815 | 0.05186 | -0.0277 | 26.639
12 | 1.3507 | 0.06268 | -0.0287 | 21.5491
12.5 | 1.3163 | 0.07525 | -0.0325 | 17.4924
13 | 1.2857 | 0.08866 | -0.0385 | 14.5015
13.5 | 1.253 | 0.10366 | -0.0468 | 12.0876
14 | 1.2239 | 0.11939 | -0.0565 | 10.2513
14.5 | 1.1999 | 0.13536 | -0.067 | 8.8645
15 | 1.1809 | 0.15115 | -0.0774 | 7.8128

## 89. Re 7M Mach 0.00 (1)
BIGFOIL.COM POLAR EXPORT
NACA63-512 a=0.6
NACA63-512 a=0.6 |  |  |  | Cl Max: | 1.362 | at alpha= | 10.5 | deg
JavaFoil+Calcfoil stall+Eppler ext transition |  |  |  | L/D Max: | 141.473 | at alpha= | 4 | deg
Re: | 7000000 |  |  | Cd Min: | 0.00515 | at alpha= | -1 | deg
Mach: | 0 |  |  | Cl=0 at alpha= | -3.4167 | deg
|  |  |  | @ Cl=0.1, Cd= | 0.0061437
|  |  |  | @ Cl=0.4, Cd= | 0.005167
|  |  |  | @ Cl=0.6, Cd= | 0.0054505
alpha (deg) | Cl | Cd | Cm | Cl/Cd
-15.5 | -0.556 | 0.11085 | -0.03 | -5.017
-15 | -0.57 | 0.10512 | -0.031 | -5.423
-14.5 | -0.582 | 0.09901 | -0.031 | -5.875
-14 | -0.592 | 0.09238 | -0.032 | -6.405
-13.5 | -0.598 | 0.08606 | -0.033 | -6.951
-13 | -0.601 | 0.078 | -0.036 | -7.704
-12.5 | -0.596 | 0.07569 | -0.035 | -7.872
-12 | -0.592 | 0.06875 | -0.038 | -8.611
-11.5 | -0.586 | 0.06166 | -0.041 | -9.499
-11 | -0.598 | 0.04065 | -0.05 | -14.707
-10.5 | -0.674 | 0.00929 | -0.065 | -72.606
-10 | -0.648 | 0.00864 | -0.065 | -74.954
-9.5 | -0.617 | 0.00826 | -0.066 | -74.662
-9 | -0.582 | 0.00788 | -0.066 | -73.824
-8.5 | -0.541 | 0.00757 | -0.066 | -71.5
-8 | -0.497 | 0.00768 | -0.067 | -64.706
-7.5 | -0.45 | 0.00741 | -0.067 | -60.699
-7 | -0.401 | 0.00722 | -0.068 | -55.492
-6.5 | -0.349 | 0.00703 | -0.068 | -49.64
-6 | -0.296 | 0.00689 | -0.069 | -42.888
-5.5 | -0.24 | 0.0067 | -0.069 | -35.91
-5 | -0.184 | 0.00656 | -0.07 | -28.066
-4.5 | -0.127 | 0.00648 | -0.07 | -19.565
-4 | -0.068 | 0.00636 | -0.07 | -10.756
-3.5 | -0.01 | 0.00629 | -0.071 | -1.515
-3 | 0.05 | 0.00622 | -0.071 | 8.017
-2.5 | 0.109 | 0.00613 | -0.072 | 17.867
-2 | 0.169 | 0.00607 | -0.072 | 27.872
-1.5 | 0.229 | 0.00532 | -0.073 | 43.064
-1 | 0.289 | 0.00515 | -0.073 | 56.143
-0.5 | 0.349 | 0.00515 | -0.074 | 67.844
0 | 0.409 | 0.00517 | -0.074 | 79.075
0.5 | 0.469 | 0.00522 | -0.075 | 89.848
1 | 0.528 | 0.0053 | -0.075 | 99.763
1.5 | 0.588 | 0.00542 | -0.076 | 108.498
2 | 0.647 | 0.00557 | -0.076 | 116.286
2.5 | 0.705 | 0.00568 | -0.076 | 124.101
3 | 0.764 | 0.00589 | -0.077 | 129.557
3.5 | 0.822 | 0.00611 | -0.077 | 134.594
4 | 0.88 | 0.00622 | -0.078 | 141.473
4.5 | 0.936 | 0.00667 | -0.078 | 140.198
5 | 0.991 | 0.0072 | -0.079 | 137.746
5.5 | 1.044 | 0.0078 | -0.079 | 133.851
6 | 1.094 | 0.00998 | -0.079 | 109.63
6.5 | 1.142 | 0.0105 | -0.08 | 108.801
7 | 1.187 | 0.01098 | -0.08 | 108.107
7.5 | 1.228 | 0.01154 | -0.08 | 106.364
8 | 1.265 | 0.01211 | -0.08 | 104.409
8.5 | 1.298 | 0.01271 | -0.081 | 102.067
9 | 1.326 | 0.01271 | -0.081 | 104.306
9.5 | 1.346 | 0.0135 | -0.081 | 99.688
10 | 1.358 | 0.01437 | -0.081 | 94.499
10.5 | 1.362 | 0.01526 | -0.082 | 89.279
11 | 1.36 | 0.01622 | -0.082 | 83.821
11.5 | 1.35 | 0.01732 | -0.082 | 77.961
12 | 1.334 | 0.01838 | -0.082 | 72.577
12.5 | 1.311 | 0.01993 | -0.082 | 65.764
13 | 1.282 | 0.02134 | -0.083 | 60.089
13.5 | 1.247 | 0.02321 | -0.083 | 53.729
14 | 1.208 | 0.02545 | -0.083 | 47.468
14.5 | 1.165 | 0.02788 | -0.082 | 41.788
15 | 1.122 | 0.02973 | -0.083 | 37.722
15.5 | 1.072 | 0.03333 | -0.082 | 32.175

## 90. Re 7M Mach 0.00 (2)
BIGFOIL.COM POLAR EXPORT
NACA63-512 a=0.6
NACA63-512 a=0.6 |  |  |  | Cl Max: | 1.8058 | at alpha= | 19.5 | deg
XFOIL ncrit=9 |  |  |  | L/D Max: | 161.706 | at alpha= | 3 | deg
Re: | 7000000 |  |  | Cd Min: | 0.06724 | at alpha= | 20 | deg
Mach: | 0 |  |  | Cl=0 at alpha= | -3.4598 | deg
|  |  |  | @ Cl=0.1, Cd= | 0.005263
|  |  |  | @ Cl=0.4, Cd= | 0.0042119
|  |  |  | @ Cl=0.6, Cd= | 0.0041603
alpha (deg) | Cl | Cd | Cm | Cl/Cd
-20 | -1.3666 | 0.05651 | -0.0677 | -24.1833
-19.5 | -1.4259 | 0.04204 | -0.0778 | -33.9177
-19 | -1.4526 | 0.03326 | -0.0831 | -43.6741
-18.5 | -1.466 | 0.02734 | -0.0855 | -53.6211
-18 | -1.4796 | 0.02428 | -0.0821 | -60.939
-17.5 | -1.4705 | 0.02248 | -0.0777 | -65.4137
-17 | -1.4414 | 0.02081 | -0.0759 | -69.2648
-16.5 | -1.407 | 0.01919 | -0.0745 | -73.3194
-16 | -1.3678 | 0.01774 | -0.0734 | -77.1026
-15.5 | -1.3239 | 0.01658 | -0.0727 | -79.8492
-15 | -1.277 | 0.01562 | -0.0722 | -81.7542
-14.5 | -1.2282 | 0.01479 | -0.0719 | -83.0426
-14 | -1.1779 | 0.01404 | -0.0717 | -83.896
-13.5 | -1.1264 | 0.01339 | -0.0715 | -84.1225
-13 | -1.0743 | 0.01275 | -0.0715 | -84.2588
-12.5 | -1.0226 | 0.01194 | -0.0714 | -85.6449
-12 | -0.97 | 0.01118 | -0.0713 | -86.7621
-11.5 | -0.9163 | 0.01055 | -0.0714 | -86.8531
-11 | -0.8617 | 0.01001 | -0.0715 | -86.0839
-10.5 | -0.8065 | 0.00956 | -0.0717 | -84.3619
-10 | -0.7508 | 0.00914 | -0.072 | -82.1444
-9.5 | -0.6947 | 0.00877 | -0.0722 | -79.2132
-9 | -0.6381 | 0.00848 | -0.0726 | -75.2476
-8.5 | -0.582 | 0.00796 | -0.0728 | -73.1156
-8 | -0.5253 | 0.00757 | -0.0732 | -69.3923
-7.5 | -0.4682 | 0.00724 | -0.0735 | -64.6685
-7 | -0.4108 | 0.00696 | -0.0739 | -59.023
-6 | -0.2953 | 0.00649 | -0.0749 | -45.5008
-5.5 | -0.2376 | 0.0062 | -0.0753 | -38.3226
-5 | -0.1795 | 0.00601 | -0.0758 | -29.8669
-4.5 | -0.1213 | 0.00584 | -0.0763 | -20.7705
-4 | -0.063 | 0.00564 | -0.0768 | -11.1702
-3.5 | -0.0047 | 0.0055 | -0.0774 | -0.85455
-3 | 0.0538 | 0.00535 | -0.0779 | 10.0561
-2.5 | 0.1122 | 0.00524 | -0.0785 | 21.4122
-2 | 0.1706 | 0.0051 | -0.0791 | 33.451
-1.5 | 0.229 | 0.00493 | -0.0797 | 46.4503
-1 | 0.2871 | 0.0047 | -0.0804 | 61.0851
-0.5 | 0.3451 | 0.00443 | -0.081 | 77.9007
0 | 0.403 | 0.0042 | -0.0817 | 95.9524
0.5 | 0.4608 | 0.00403 | -0.0824 | 114.3424
1 | 0.5189 | 0.00406 | -0.083 | 127.8079
1.5 | 0.5769 | 0.0041 | -0.0836 | 140.7073
2 | 0.6344 | 0.00425 | -0.0842 | 149.2706
2.5 | 0.6917 | 0.00443 | -0.0847 | 156.14
3 | 0.7487 | 0.00463 | -0.0852 | 161.7063
3.5 | 0.8025 | 0.00527 | -0.0853 | 152.277
4 | 0.8553 | 0.00595 | -0.0853 | 143.7479
4.5 | 0.9073 | 0.00662 | -0.0852 | 137.0544
5 | 0.9586 | 0.00717 | -0.0849 | 133.696
5.5 | 1.0091 | 0.00761 | -0.0845 | 132.6018
6 | 1.0572 | 0.00798 | -0.0834 | 132.4812
6.5 | 1.1089 | 0.0085 | -0.0831 | 130.4588
7 | 1.1603 | 0.00898 | -0.0827 | 129.2094
7.5 | 1.2113 | 0.00944 | -0.0823 | 128.3157
8 | 1.2614 | 0.00992 | -0.0818 | 127.1573
8.5 | 1.3098 | 0.01046 | -0.081 | 125.2199
9 | 1.3578 | 0.01096 | -0.0802 | 123.8869
9.5 | 1.4031 | 0.01156 | -0.0789 | 121.3754
10 | 1.4467 | 0.01216 | -0.0774 | 118.972
10.5 | 1.4876 | 0.01279 | -0.0755 | 116.3096
11 | 1.5139 | 0.01355 | -0.0709 | 111.7269
11.5 | 1.5398 | 0.01443 | -0.0667 | 106.7082
12 | 1.5675 | 0.01548 | -0.0633 | 101.2597
12.5 | 1.5919 | 0.01685 | -0.0599 | 94.4748
13 | 1.6191 | 0.0182 | -0.057 | 88.9615
13.5 | 1.6425 | 0.01988 | -0.0541 | 82.6207
14 | 1.6644 | 0.02178 | -0.0513 | 76.4187
14.5 | 1.6861 | 0.02381 | -0.0488 | 70.8148
15 | 1.708 | 0.0259 | -0.0465 | 65.9459
15.5 | 1.7272 | 0.02832 | -0.0444 | 60.9887
16 | 1.744 | 0.03102 | -0.0423 | 56.2218
16.5 | 1.7565 | 0.03427 | -0.0404 | 51.2547
17 | 1.7709 | 0.03756 | -0.0389 | 47.1486
17.5 | 1.7777 | 0.04177 | -0.0376 | 42.5593
18 | 1.79 | 0.04565 | -0.0368 | 39.2114
18.5 | 1.7934 | 0.0507 | -0.0363 | 35.3728
19 | 1.7994 | 0.05573 | -0.0363 | 32.2878
19.5 | 1.8058 | 0.0609 | -0.0367 | 29.6519
20 | 1.8053 | 0.06724 | -0.0377 | 26.8486

## 91. Re 7M Mach 0.10 (1)
BIGFOIL.COM POLAR EXPORT
NACA63-512 a=0.6
NACA63-512 a=0.6 |  |  |  | Cl Max: | 1.358 | at alpha= | 10.5 | deg
JavaFoil+Calcfoil stall+Eppler ext transition |  |  |  | L/D Max: | 140.909 | at alpha= | 4 | deg
Re: | 7000000 |  |  | Cd Min: | 0.00516 | at alpha= | -1 | deg
Mach: | 0.1 |  |  | Cl=0 at alpha= | -3.4167 | deg
|  |  |  | @ Cl=0.1, Cd= | 0.0061617
|  |  |  | @ Cl=0.4, Cd= | 0.0051782
|  |  |  | @ Cl=0.6, Cd= | 0.0054425
alpha (deg) | Cl | Cd | Cm | Cl/Cd
-15.5 | -0.524 | 0.11524 | -0.029 | -4.543
-15 | -0.541 | 0.10644 | -0.03 | -5.081
-14.5 | -0.556 | 0.10095 | -0.031 | -5.511
-14 | -0.569 | 0.09497 | -0.031 | -5.994
-13.5 | -0.579 | 0.08857 | -0.032 | -6.534
-13 | -0.584 | 0.07983 | -0.035 | -7.313
-12.5 | -0.582 | 0.07702 | -0.034 | -7.557
-12 | -0.58 | 0.07059 | -0.037 | -8.216
-11.5 | -0.575 | 0.06438 | -0.039 | -8.924
-11 | -0.57 | 0.05523 | -0.043 | -10.32
-10.5 | -0.654 | 0.01059 | -0.063 | -61.742
-10 | -0.645 | 0.00877 | -0.065 | -73.521
-9.5 | -0.615 | 0.00834 | -0.066 | -73.78
-9 | -0.581 | 0.00795 | -0.066 | -73.129
-8.5 | -0.541 | 0.00765 | -0.067 | -70.775
-8 | -0.497 | 0.00771 | -0.067 | -64.529
-7.5 | -0.451 | 0.00747 | -0.068 | -60.314
-7 | -0.402 | 0.00728 | -0.068 | -55.197
-6.5 | -0.35 | 0.00708 | -0.069 | -49.418
-6 | -0.297 | 0.00691 | -0.069 | -42.955
-5.5 | -0.241 | 0.00673 | -0.069 | -35.887
-5 | -0.185 | 0.00657 | -0.07 | -28.144
-4.5 | -0.127 | 0.00648 | -0.07 | -19.629
-4 | -0.069 | 0.00637 | -0.071 | -10.79
-3.5 | -0.01 | 0.00629 | -0.071 | -1.521
-3 | 0.05 | 0.00622 | -0.072 | 8.052
-2.5 | 0.11 | 0.00615 | -0.072 | 17.893
-2 | 0.17 | 0.00607 | -0.073 | 28.013
-1.5 | 0.23 | 0.00532 | -0.073 | 43.241
-1 | 0.291 | 0.00516 | -0.074 | 56.378
-0.5 | 0.351 | 0.00517 | -0.074 | 67.826
0 | 0.411 | 0.00518 | -0.075 | 79.407
0.5 | 0.471 | 0.00522 | -0.075 | 90.286
1 | 0.531 | 0.00533 | -0.075 | 99.546
1.5 | 0.591 | 0.00542 | -0.076 | 109.057
2 | 0.651 | 0.00557 | -0.076 | 116.924
2.5 | 0.708 | 0.00567 | -0.077 | 124.801
3 | 0.767 | 0.00589 | -0.077 | 130.243
3.5 | 0.826 | 0.00613 | -0.078 | 134.894
4 | 0.884 | 0.00627 | -0.078 | 140.909
4.5 | 0.94 | 0.00675 | -0.079 | 139.372
5 | 0.996 | 0.00728 | -0.079 | 136.782
5.5 | 1.049 | 0.00786 | -0.079 | 133.39
6 | 1.098 | 0.01005 | -0.08 | 109.273
6.5 | 1.146 | 0.0106 | -0.08 | 108.132
7 | 1.191 | 0.01107 | -0.08 | 107.624
7.5 | 1.232 | 0.01164 | -0.08 | 105.847
8 | 1.268 | 0.01223 | -0.081 | 103.69
8.5 | 1.3 | 0.01286 | -0.081 | 101.157
9 | 1.328 | 0.01287 | -0.081 | 103.197
9.5 | 1.346 | 0.01367 | -0.082 | 98.524
10 | 1.356 | 0.01457 | -0.082 | 93.023
10.5 | 1.358 | 0.01547 | -0.082 | 87.738
11 | 1.352 | 0.0165 | -0.082 | 81.941
11.5 | 1.338 | 0.01761 | -0.082 | 76.006
12 | 1.317 | 0.01899 | -0.083 | 69.389
12.5 | 1.29 | 0.02016 | -0.083 | 64.003
13 | 1.255 | 0.02213 | -0.083 | 56.731
13.5 | 1.215 | 0.02414 | -0.083 | 50.314
14 | 1.17 | 0.02648 | -0.083 | 44.158
14.5 | 1.12 | 0.02941 | -0.082 | 38.085
15 | 1.064 | 0.03394 | -0.082 | 31.352
15.5 | 1.014 | 0.03629 | -0.082 | 27.941

## 92. Re 7M Mach 0.10 (2)
BIGFOIL.COM POLAR EXPORT
NACA63-512 a=0.6
NACA63-512 a=0.6 |  |  |  | Cl Max: | 1.793 | at alpha= | 19.5 | deg
XFOIL ncrit=9 |  |  |  | L/D Max: | 162.371 | at alpha= | 3 | deg
Re: | 7000000 |  |  | Cd Min: | 0.07273 | at alpha= | 20 | deg
Mach: | 0.1 |  |  | Cl=0 at alpha= | -3.4592 | deg
|  |  |  | @ Cl=0.1, Cd= | 0.0052663
|  |  |  | @ Cl=0.4, Cd= | 0.0042321
|  |  |  | @ Cl=0.6, Cd= | 0.0041505
alpha (deg) | Cl | Cd | Cm | Cl/Cd
-18 | -1.4143 | 0.02959 | -0.0887 | -47.7966
-17.5 | -1.437 | 0.02524 | -0.0865 | -56.9334
-17 | -1.4371 | 0.02304 | -0.0814 | -62.3741
-16.5 | -1.4079 | 0.02126 | -0.0793 | -66.223
-16 | -1.372 | 0.01962 | -0.0778 | -69.9286
-15.5 | -1.3332 | 0.01792 | -0.0764 | -74.3973
-15 | -1.2888 | 0.01658 | -0.0755 | -77.7322
-14.5 | -1.2408 | 0.01553 | -0.0748 | -79.897
-14 | -1.1905 | 0.01464 | -0.0743 | -81.3183
-13.5 | -1.1386 | 0.01387 | -0.0739 | -82.0908
-13 | -1.0859 | 0.01315 | -0.0736 | -82.5779
-12.5 | -1.0321 | 0.01253 | -0.0734 | -82.3703
-12 | -0.9796 | 0.01159 | -0.0732 | -84.5211
-11.5 | -0.9255 | 0.01085 | -0.073 | -85.2995
-11 | -0.8703 | 0.01024 | -0.073 | -84.9902
-10.5 | -0.8144 | 0.00975 | -0.073 | -83.5282
-10 | -0.758 | 0.00929 | -0.0731 | -81.5931
-9.5 | -0.7013 | 0.00889 | -0.0733 | -78.8864
-9 | -0.6439 | 0.00858 | -0.0735 | -75.0466
-8.5 | -0.5871 | 0.00809 | -0.0737 | -72.5711
-7.5 | -0.4722 | 0.0073 | -0.0743 | -64.6849
-7 | -0.4142 | 0.00701 | -0.0746 | -59.087
-6.5 | -0.3561 | 0.00676 | -0.075 | -52.6775
-6 | -0.2977 | 0.00653 | -0.0754 | -45.5896
-5.5 | -0.2394 | 0.00623 | -0.0759 | -38.427
-5 | -0.1809 | 0.00602 | -0.0763 | -30.0498
-4.5 | -0.1222 | 0.00585 | -0.0768 | -20.8889
-4 | -0.0636 | 0.00565 | -0.0773 | -11.2566
-3.5 | -0.0048 | 0.00551 | -0.0779 | -0.87114
-3 | 0.0541 | 0.00536 | -0.0784 | 10.0933
-2.5 | 0.1129 | 0.00524 | -0.079 | 21.5458
-2 | 0.1717 | 0.00511 | -0.0796 | 33.6008
-1.5 | 0.2304 | 0.00494 | -0.0802 | 46.6397
-1 | 0.289 | 0.00471 | -0.0808 | 61.3588
-0.5 | 0.3473 | 0.00444 | -0.0815 | 78.2207
0 | 0.4056 | 0.00421 | -0.0822 | 96.342
0.5 | 0.4637 | 0.00404 | -0.0829 | 114.7772
1 | 0.5221 | 0.00406 | -0.0835 | 128.5961
1.5 | 0.5805 | 0.0041 | -0.0841 | 141.5854
2 | 0.6384 | 0.00425 | -0.0846 | 150.2118
2.5 | 0.696 | 0.00444 | -0.0851 | 156.7568
3 | 0.7534 | 0.00464 | -0.0856 | 162.3707
3.5 | 0.8076 | 0.00528 | -0.0857 | 152.9545
4 | 0.8606 | 0.00597 | -0.0857 | 144.1541
4.5 | 0.9128 | 0.00665 | -0.0855 | 137.2632
5 | 0.9643 | 0.00723 | -0.0852 | 133.3748
5.5 | 1.0151 | 0.00766 | -0.0848 | 132.5196
6 | 1.0633 | 0.00805 | -0.0836 | 132.087
6.5 | 1.1152 | 0.00857 | -0.0832 | 130.1284
7 | 1.1669 | 0.00906 | -0.0828 | 128.7969
7.5 | 1.2181 | 0.00953 | -0.0823 | 127.8174
8 | 1.2685 | 0.01001 | -0.0817 | 126.7233
8.5 | 1.3169 | 0.01057 | -0.0807 | 124.5885
9 | 1.3649 | 0.01107 | -0.0798 | 123.2972
9.5 | 1.4097 | 0.01171 | -0.0783 | 120.3843
10 | 1.4532 | 0.01231 | -0.0766 | 118.0504
10.5 | 1.4906 | 0.01299 | -0.0738 | 114.7498
11 | 1.513 | 0.01384 | -0.0685 | 109.3208
11.5 | 1.5412 | 0.01479 | -0.0648 | 104.2055
12 | 1.5682 | 0.01598 | -0.0613 | 98.1352
12.5 | 1.5939 | 0.0174 | -0.058 | 91.6034
13 | 1.6207 | 0.01887 | -0.0551 | 85.8877
13.5 | 1.6419 | 0.0208 | -0.0519 | 78.9375
14 | 1.6651 | 0.02274 | -0.0493 | 73.2234
14.5 | 1.687 | 0.02486 | -0.0468 | 67.86
15 | 1.7079 | 0.02716 | -0.0445 | 62.8829
15.5 | 1.7251 | 0.02985 | -0.0422 | 57.7923
16 | 1.7405 | 0.03287 | -0.0402 | 52.951
16.5 | 1.7504 | 0.03656 | -0.0382 | 47.8775
17 | 1.7642 | 0.04012 | -0.0369 | 43.9731
17.5 | 1.771 | 0.04457 | -0.0357 | 39.7352
18 | 1.7784 | 0.04923 | -0.0351 | 36.1243
18.5 | 1.7854 | 0.05418 | -0.0349 | 32.9531
19 | 1.7898 | 0.05969 | -0.0352 | 29.9849
19.5 | 1.793 | 0.06558 | -0.036 | 27.3407
20 | 1.7891 | 0.07273 | -0.0375 | 24.5992

## 93. Re 7M Mach 0.25 (1)
BIGFOIL.COM POLAR EXPORT
NACA63-512 a=0.6
NACA63-512 a=0.6 |  |  |  | Cl Max: | 1.338 | at alpha= | 9.5 | deg
JavaFoil+Calcfoil stall+Eppler ext transition |  |  |  | L/D Max: | 141.833 | at alpha= | 5 | deg
Re: | 7000000 |  |  | Cd Min: | 0.0052 | at alpha= | -0.5 | deg
Mach: | 0.25 |  |  | Cl=0 at alpha= | -3.418 | deg
|  |  |  | @ Cl=0.1, Cd= | 0.0062205
|  |  |  | @ Cl=0.4, Cd= | 0.0052128
|  |  |  | @ Cl=0.6, Cd= | 0.0054762
alpha (deg) | Cl | Cd | Cm | Cl/Cd
-14 | -0.37 | 0.10619 | -0.03 | -3.485
-13.5 | -0.411 | 0.09772 | -0.031 | -4.206
-13 | -0.441 | 0.09094 | -0.031 | -4.854
-12.5 | -0.466 | 0.08469 | -0.032 | -5.503
-12 | -0.485 | 0.07884 | -0.032 | -6.149
-11.5 | -0.498 | 0.07303 | -0.033 | -6.815
-11 | -0.504 | 0.06729 | -0.035 | -7.49
-10.5 | -0.504 | 0.06279 | -0.036 | -8.027
-10 | -0.5 | 0.05562 | -0.04 | -8.992
-9.5 | -0.553 | 0.01627 | -0.062 | -33.972
-9 | -0.571 | 0.0084 | -0.068 | -67.978
-8.5 | -0.537 | 0.00794 | -0.069 | -67.667
-8 | -0.498 | 0.00762 | -0.069 | -65.351
-7.5 | -0.454 | 0.00767 | -0.07 | -59.175
-7 | -0.406 | 0.00747 | -0.07 | -54.43
-6.5 | -0.356 | 0.00725 | -0.07 | -49.072
-6 | -0.302 | 0.00704 | -0.071 | -42.944
-5.5 | -0.247 | 0.00684 | -0.071 | -36.062
-5 | -0.189 | 0.00664 | -0.072 | -28.487
-4.5 | -0.13 | 0.00655 | -0.072 | -19.914
-4 | -0.071 | 0.00643 | -0.073 | -10.97
-3.5 | -0.01 | 0.00634 | -0.073 | -1.55
-3 | 0.051 | 0.00626 | -0.074 | 8.212
-2.5 | 0.113 | 0.00621 | -0.074 | 18.185
-2 | 0.175 | 0.00614 | -0.075 | 28.479
-1.5 | 0.237 | 0.00539 | -0.075 | 43.869
-1 | 0.299 | 0.00522 | -0.076 | 57.276
-0.5 | 0.361 | 0.0052 | -0.076 | 69.329
0 | 0.422 | 0.00522 | -0.077 | 80.852
0.5 | 0.484 | 0.00531 | -0.077 | 91.224
1 | 0.546 | 0.00537 | -0.078 | 101.579
1.5 | 0.607 | 0.00549 | -0.078 | 110.673
2 | 0.669 | 0.00566 | -0.079 | 118.239
2.5 | 0.728 | 0.00577 | -0.079 | 126.078
3 | 0.788 | 0.00602 | -0.079 | 130.897
3.5 | 0.849 | 0.0063 | -0.08 | 134.814
4 | 0.907 | 0.00648 | -0.08 | 140.016
4.5 | 0.965 | 0.00697 | -0.081 | 138.421
5 | 1.022 | 0.0072 | -0.081 | 141.833
5.5 | 1.074 | 0.00903 | -0.082 | 119.032
6 | 1.123 | 0.01049 | -0.082 | 107.033
6.5 | 1.171 | 0.01107 | -0.082 | 105.758
7 | 1.214 | 0.01165 | -0.082 | 104.181
7.5 | 1.252 | 0.01226 | -0.082 | 102.105
8 | 1.285 | 0.01295 | -0.083 | 99.185
8.5 | 1.312 | 0.01369 | -0.083 | 95.795
9 | 1.331 | 0.01385 | -0.083 | 96.113
9.5 | 1.338 | 0.01489 | -0.083 | 89.881
10 | 1.331 | 0.016 | -0.084 | 83.192
10.5 | 1.313 | 0.01703 | -0.084 | 77.093
11 | 1.281 | 0.01834 | -0.084 | 69.862
11.5 | 1.236 | 0.01994 | -0.084 | 62.008
12 | 1.179 | 0.02187 | -0.084 | 53.902
12.5 | 1.106 | 0.02479 | -0.084 | 44.63
13 | 1.027 | 0.02689 | -0.084 | 38.181
13.5 | 0.927 | 0.03334 | -0.082 | 27.792
14 | 0.727 | 0.09842 | -0.05 | 7.386
14.5 | 0.641 | 0.10651 | -0.048 | 6.019

## 94. Re 7M Mach 0.25 (2)
BIGFOIL.COM POLAR EXPORT
NACA63-512 a=0.6
NACA63-512 a=0.6 |  |  |  | Cl Max: | 1.7085 | at alpha= | 16.5 | deg
XFOIL ncrit=9 |  |  |  | L/D Max: | 166.247 | at alpha= | 3 | deg
Re: | 7000000 |  |  | Cd Min: | 0.21723 | at alpha= | -19 | deg
Mach: | 0.25 |  |  | Cl=0 at alpha= | -3.4566 | deg
|  |  |  | @ Cl=0.1, Cd= | 0.0053086
|  |  |  | @ Cl=0.4, Cd= | 0.0043242
|  |  |  | @ Cl=0.6, Cd= | 0.0041297
alpha (deg) | Cl | Cd | Cm | Cl/Cd
-19 | -0.6054 | 0.21723 | 0.0255 | -2.7869
-18.5 | -0.5915 | 0.20851 | 0.0208 | -2.8368
-18 | -0.5777 | 0.19976 | 0.016 | -2.892
-17.5 | -0.5799 | 0.18505 | 0.0092 | -3.1337
-17 | -0.5606 | 0.17887 | 0.005 | -3.1341
-16.5 | -0.543 | 0.17203 | 0.0007 | -3.1564
-16 | -0.5564 | 0.15561 | -0.0076 | -3.5756
-15.5 | -1.0608 | 0.053 | -0.0799 | -20.0151
-15 | -1.1243 | 0.03782 | -0.0926 | -29.7277
-14.5 | -1.1666 | 0.02923 | -0.0975 | -39.9111
-14 | -1.1919 | 0.02477 | -0.0926 | -48.1187
-13.5 | -1.173 | 0.02088 | -0.09 | -56.1782
-13 | -1.1369 | 0.01781 | -0.0878 | -63.8349
-12.5 | -1.0853 | 0.01615 | -0.0861 | -67.2012
-12 | -1.0305 | 0.01477 | -0.0846 | -69.7698
-11.5 | -0.9732 | 0.01365 | -0.0833 | -71.2967
-11 | -0.9166 | 0.01236 | -0.0822 | -74.1586
-10.5 | -0.8583 | 0.0113 | -0.0812 | -75.9558
-10 | -0.7982 | 0.01056 | -0.0805 | -75.5871
-9.5 | -0.7378 | 0.00988 | -0.0799 | -74.6761
-9 | -0.6768 | 0.00935 | -0.0794 | -72.385
-8.5 | -0.6159 | 0.00885 | -0.0791 | -69.5932
-8 | -0.5552 | 0.00829 | -0.0788 | -66.9723
-7.5 | -0.4948 | 0.00766 | -0.0786 | -64.5953
-7 | -0.4336 | 0.00728 | -0.0786 | -59.5604
-6.5 | -0.3723 | 0.00696 | -0.0787 | -53.4914
-6 | -0.311 | 0.00667 | -0.0788 | -46.6267
-5.5 | -0.2499 | 0.00639 | -0.079 | -39.108
-5 | -0.1888 | 0.00611 | -0.0793 | -30.9002
-4.5 | -0.1275 | 0.00591 | -0.0796 | -21.5736
-4 | -0.0664 | 0.00573 | -0.08 | -11.5881
-3.5 | -0.0053 | 0.00554 | -0.0805 | -0.95668
-3 | 0.0558 | 0.00541 | -0.081 | 10.3142
-2.5 | 0.1168 | 0.00527 | -0.0815 | 22.1632
-2 | 0.1777 | 0.00516 | -0.0821 | 34.438
-1.5 | 0.2384 | 0.005 | -0.0827 | 47.68
-1 | 0.299 | 0.00477 | -0.0833 | 62.6834
-0.5 | 0.3593 | 0.0045 | -0.084 | 79.8444
0 | 0.4195 | 0.00424 | -0.0848 | 98.9387
0.5 | 0.4796 | 0.00408 | -0.0855 | 117.549
1 | 0.5401 | 0.0041 | -0.0861 | 131.7317
1.5 | 0.6005 | 0.00413 | -0.0867 | 145.3995
2 | 0.6606 | 0.00429 | -0.0872 | 153.986
2.5 | 0.7202 | 0.00448 | -0.0877 | 160.7589
3 | 0.7797 | 0.00469 | -0.0882 | 166.2473
3.5 | 0.8356 | 0.00534 | -0.0882 | 156.4794
4 | 0.8898 | 0.00611 | -0.0879 | 145.6301
5 | 0.9958 | 0.0075 | -0.0869 | 132.7733
5.5 | 1.0479 | 0.00798 | -0.0862 | 131.3158
6 | 1.0967 | 0.00839 | -0.0845 | 130.7151
6.5 | 1.1502 | 0.00892 | -0.0838 | 128.9462
7 | 1.2032 | 0.00944 | -0.0829 | 127.4576
7.5 | 1.2549 | 0.01 | -0.0818 | 125.49
8 | 1.3054 | 0.01055 | -0.0804 | 123.7346
8.5 | 1.354 | 0.01115 | -0.0787 | 121.435
9 | 1.399 | 0.01183 | -0.0764 | 118.2587
9.5 | 1.4362 | 0.01253 | -0.0726 | 114.6209
10 | 1.4629 | 0.01339 | -0.0673 | 109.2532
10.5 | 1.4907 | 0.01456 | -0.0628 | 102.3832
11 | 1.521 | 0.01584 | -0.0591 | 96.0227
11.5 | 1.5485 | 0.01743 | -0.0553 | 88.8411
12 | 1.5759 | 0.01917 | -0.0518 | 82.2066
12.5 | 1.5983 | 0.02135 | -0.0482 | 74.8618
13 | 1.6236 | 0.02349 | -0.0451 | 69.1188
13.5 | 1.6454 | 0.02601 | -0.042 | 63.2603
14 | 1.6655 | 0.0288 | -0.0391 | 57.8299
14.5 | 1.6814 | 0.03208 | -0.0364 | 52.4127
15 | 1.6959 | 0.03573 | -0.0341 | 47.4643
15.5 | 1.7039 | 0.04025 | -0.032 | 42.3329
16 | 1.7041 | 0.04584 | -0.0304 | 37.175
16.5 | 1.7085 | 0.05141 | -0.0296 | 33.2328
17 | 1.7061 | 0.05813 | -0.0295 | 29.3497
17.5 | 1.7005 | 0.06566 | -0.0303 | 25.8986
18 | 1.6893 | 0.07444 | -0.0322 | 22.6934
18.5 | 1.6733 | 0.08435 | -0.0352 | 19.8376
19 | 1.6469 | 0.09642 | -0.04 | 17.0805
19.5 | 1.6191 | 0.1094 | -0.046 | 14.7998
20 | 1.5879 | 0.12349 | -0.0536 | 12.8585

## 95. Re 7M Mach 0.50 (1)
BIGFOIL.COM POLAR EXPORT
NACA63-512 a=0.6
NACA63-512 a=0.6 |  |  |  | Cl Max: | 1.312 | at alpha= | 19.5 | deg
JavaFoil+Calcfoil stall+Eppler ext transition |  |  |  | L/D Max: | 142.089 | at alpha= | 3.5 | deg
Re: | 7000000 |  |  | Cd Min: | 0.00539 | at alpha= | -0.5 | deg
Mach: | 0.5 |  |  | Cl=0 at alpha= | -3.4191 | deg
|  |  |  | @ Cl=0.1, Cd= | 0.0064751
|  |  |  | @ Cl=0.4, Cd= | 0.0053939
|  |  |  | @ Cl=0.6, Cd= | 0.0056768
alpha (deg) | Cl | Cd | Cm | Cl/Cd
-20 | -0.916 | 0.15135 | -0.039 | -6.052
-19.5 | -0.889 | 0.14825 | -0.039 | -5.995
-19 | -0.864 | 0.14369 | -0.04 | -6.011
-18.5 | -0.835 | 0.13871 | -0.039 | -6.02
-18 | -0.806 | 0.13577 | -0.038 | -5.933
-17.5 | -0.778 | 0.12856 | -0.038 | -6.052
-17 | -0.751 | 0.12459 | -0.038 | -6.027
-16.5 | -0.725 | 0.12509 | -0.039 | -5.792
-16 | -0.696 | 0.11853 | -0.039 | -5.874
-15.5 | -0.668 | 0.11245 | -0.038 | -5.939
-15 | -0.641 | 0.10287 | -0.038 | -6.23
-14.5 | -0.614 | 0.09597 | -0.039 | -6.395
-14 | -0.586 | 0.08963 | -0.039 | -6.544
-13.5 | -0.557 | 0.09771 | -0.038 | -5.705
-13 | -0.53 | 0.09018 | -0.038 | -5.875
-12.5 | -0.503 | 0.08205 | -0.038 | -6.126
-12 | -0.476 | 0.07597 | -0.04 | -6.262
-11.5 | -0.449 | 0.0697 | -0.041 | -6.442
-11 | -0.426 | 0.06071 | -0.047 | -7.017
-10.5 | -0.391 | 0.07665 | -0.036 | -5.1
-10 | -0.363 | 0.06701 | -0.037 | -5.424
-9.5 | -0.335 | 0.06611 | -0.035 | -5.07
-9 | -0.309 | 0.05545 | -0.04 | -5.575
-8.5 | -0.283 | 0.05012 | -0.043 | -5.641
-8 | -0.253 | 0.05471 | -0.036 | -4.618
-7.5 | -0.225 | 0.05051 | -0.036 | -4.455
-7 | -0.198 | 0.04442 | -0.041 | -4.464
-6.5 | -0.266 | 0.04165 | -0.042 | -6.397
-6 | -0.307 | 0.00782 | -0.079 | -39.264
-5.5 | -0.261 | 0.00747 | -0.08 | -34.91
-5 | -0.205 | 0.00719 | -0.08 | -28.456
-4.5 | -0.143 | 0.00693 | -0.081 | -20.631
-4 | -0.078 | 0.00672 | -0.081 | -11.589
-3.5 | -0.011 | 0.00661 | -0.082 | -1.651
-3 | 0.057 | 0.0065 | -0.082 | 8.814
-2.5 | 0.126 | 0.00646 | -0.083 | 19.507
-2 | 0.195 | 0.00632 | -0.083 | 30.853
-1.5 | 0.264 | 0.00625 | -0.084 | 42.257
-1 | 0.334 | 0.00548 | -0.085 | 61.027
-0.5 | 0.403 | 0.00539 | -0.085 | 74.844
0 | 0.472 | 0.00543 | -0.086 | 86.901
0.5 | 0.541 | 0.00554 | -0.086 | 97.7
1 | 0.61 | 0.0057 | -0.087 | 107.063
1.5 | 0.679 | 0.00585 | -0.087 | 116.127
2 | 0.748 | 0.00602 | -0.088 | 124.202
2.5 | 0.812 | 0.00629 | -0.088 | 129.16
3 | 0.879 | 0.00632 | -0.089 | 139.202
3.5 | 0.946 | 0.00666 | -0.089 | 142.089
4 | 1.008 | 0.00767 | -0.09 | 131.414
4.5 | 1.068 | 0.00841 | -0.09 | 127.083
5 | 1.123 | 0.00989 | -0.09 | 113.531
5.5 | 1.172 | 0.01202 | -0.09 | 97.499
6 | 1.219 | 0.0129 | -0.09 | 94.462
6.5 | 1.259 | 0.0138 | -0.09 | 91.19
7 | 1.281 | 0.01492 | -0.091 | 85.858
7.5 | 1.274 | 0.01609 | -0.091 | 79.151
8 | 1.205 | 0.01777 | -0.091 | 67.769
8.5 | 0.774 | 0.02015 | -0.091 | 38.398
9 | 0.804 | 0.02025 | -0.091 | 39.718
9.5 | 0.822 | 0.02445 | -0.09 | 33.636
10 | 0.863 | 0.0226 | -0.092 | 38.202
10.5 | 0.889 | 0.02534 | -0.092 | 35.101
11 | 0.891 | 0.03481 | -0.088 | 25.59
11.5 | 0.949 | 0.02715 | -0.092 | 34.946
12 | 0.972 | 0.03098 | -0.092 | 31.362
12.5 | 0.867 | 0.08581 | -0.06 | 10.099
13 | 0.895 | 0.09194 | -0.062 | 9.732
13.5 | 0.91 | 0.09682 | -0.054 | 9.401
14 | 0.944 | 0.10142 | -0.06 | 9.304
14.5 | 0.98 | 0.10292 | -0.066 | 9.519
15 | 0.99 | 0.10887 | -0.057 | 9.094
15.5 | 1.03 | 0.10984 | -0.066 | 9.373
16 | 1.076 | 0.10534 | -0.074 | 10.211
16.5 | 1.067 | 0.12236 | -0.059 | 8.72
17 | 1.105 | 0.12381 | -0.066 | 8.922
17.5 | 1.17 | 0.10756 | -0.079 | 10.877
18 | 1.169 | 0.133 | -0.072 | 8.788
18.5 | 1.176 | 0.13738 | -0.065 | 8.562
19 | 1.257 | 0.11088 | -0.082 | 11.334
19.5 | 1.312 | 0.09963 | -0.087 | 13.167
20 | 1.296 | 0.13257 | -0.08 | 9.778

## 96. Re 7M Mach 0.50 (2)
BIGFOIL.COM POLAR EXPORT
NACA63-512 a=0.6
NACA63-512 a=0.6 |  |  |  | Cl Max: | 1.4672 | at alpha= | 10 | deg
XFOIL ncrit=9 |  |  |  | L/D Max: | 182.065 | at alpha= | 3 | deg
Re: | 7000000 |  |  | Cd Min: | 0.25985 | at alpha= | -20 | deg
Mach: | 0.5 |  |  | Cl=0 at alpha= | -3.4406 | deg
|  |  |  | @ Cl=0.1, Cd= | 0.0055221
|  |  |  | @ Cl=0.4, Cd= | 0.004788
|  |  |  | @ Cl=0.6, Cd= | 0.0042643
alpha (deg) | Cl | Cd | Cm | Cl/Cd
-20 | -0.6871 | 0.25985 | 0.0458 | -2.6442
-19.5 | -0.6647 | 0.25139 | 0.0406 | -2.6441
-18.5 | -0.6195 | 0.23388 | 0.03 | -2.6488
-18 | -0.5968 | 0.22536 | 0.0247 | -2.6482
-17.5 | -0.5734 | 0.21744 | 0.0196 | -2.637
-17 | -0.555 | 0.20718 | 0.0141 | -2.6788
-16.5 | -0.5336 | 0.19856 | 0.009 | -2.6873
-16 | -0.5111 | 0.19062 | 0.004 | -2.6813
-15.5 | -0.4918 | 0.18153 | -0.0012 | -2.7092
-15 | -0.4732 | 0.17252 | -0.0064 | -2.7429
-14.5 | -0.4559 | 0.16325 | -0.0117 | -2.7926
-14 | -0.4353 | 0.15539 | -0.0165 | -2.8013
-13.5 | -0.4187 | 0.14656 | -0.0216 | -2.8569
-13 | -0.4043 | 0.13733 | -0.0268 | -2.944
-12.5 | -0.388 | 0.12909 | -0.0318 | -3.0057
-12 | -0.3711 | 0.12118 | -0.0365 | -3.0624
-11.5 | -0.3655 | 0.11106 | -0.0423 | -3.291
-11 | -0.3516 | 0.10327 | -0.047 | -3.4047
-10.5 | -0.3453 | 0.09444 | -0.0524 | -3.6563
-10 | -0.3396 | 0.0859 | -0.0576 | -3.9534
-9.5 | -0.3374 | 0.07733 | -0.0629 | -4.3631
-9 | -0.3449 | 0.06791 | -0.069 | -5.0788
-8.5 | -0.3619 | 0.05766 | -0.076 | -6.2764
-8 | -0.3862 | 0.04493 | -0.0871 | -8.5956
-7.5 | -0.4198 | 0.03506 | -0.0951 | -11.9738
-7 | -0.4343 | 0.02448 | -0.0981 | -17.741
-6.5 | -0.4252 | 0.01382 | -0.0983 | -30.767
-6 | -0.3707 | 0.00926 | -0.0966 | -40.0324
-5.5 | -0.3003 | 0.00764 | -0.0949 | -39.3063
-5 | -0.2268 | 0.00692 | -0.0938 | -32.7746
-4.5 | -0.1538 | 0.00636 | -0.0931 | -24.1824
-4 | -0.0808 | 0.00604 | -0.0927 | -13.3775
-3.5 | -0.0085 | 0.00583 | -0.0926 | -1.458
-3 | 0.0631 | 0.0056 | -0.0927 | 11.2679
-2.5 | 0.1342 | 0.00545 | -0.093 | 24.6239
-2 | 0.2048 | 0.00534 | -0.0934 | 38.3521
-1.5 | 0.275 | 0.00523 | -0.094 | 52.5813
-1 | 0.3446 | 0.00502 | -0.0946 | 68.6454
0 | 0.4831 | 0.00444 | -0.0962 | 108.8063
0.5 | 0.5523 | 0.00423 | -0.097 | 130.5674
1 | 0.6218 | 0.00428 | -0.0977 | 145.2804
1.5 | 0.6916 | 0.00434 | -0.0983 | 159.3548
2 | 0.7614 | 0.00445 | -0.0988 | 171.1011
2.5 | 0.8305 | 0.00467 | -0.0992 | 177.8373
3 | 0.8994 | 0.00494 | -0.0994 | 182.0648
3.5 | 0.9638 | 0.00558 | -0.0988 | 172.724
4 | 1.0207 | 0.0067 | -0.0972 | 152.3433
4.5 | 1.0749 | 0.00781 | -0.0948 | 137.6312
5 | 1.1266 | 0.00883 | -0.0918 | 127.5878
5.5 | 1.1744 | 0.00971 | -0.088 | 120.9475
6 | 1.2197 | 0.01013 | -0.0832 | 120.4047
6.5 | 1.2525 | 0.01102 | -0.0764 | 113.657
7 | 1.2896 | 0.0122 | -0.0708 | 105.7049
7.5 | 1.3307 | 0.01353 | -0.066 | 98.3518
8 | 1.3691 | 0.01518 | -0.0611 | 90.191
8.5 | 1.4086 | 0.01699 | -0.0564 | 82.9076
9 | 1.4437 | 0.0192 | -0.0514 | 75.1927
9.5 | 1.4662 | 0.02233 | -0.0456 | 65.6605
10 | 1.4672 | 0.02701 | -0.0392 | 54.3206
10.5 | 1.4479 | 0.03358 | -0.0334 | 43.1179
11 | 1.4199 | 0.04163 | -0.0292 | 34.1076
11.5 | 1.3902 | 0.05095 | -0.0272 | 27.2856
12 | 1.3591 | 0.06171 | -0.0281 | 22.024
12.5 | 1.3247 | 0.07418 | -0.0318 | 17.8579
13 | 1.2935 | 0.08758 | -0.0377 | 14.7694
13.5 | 1.2579 | 0.10289 | -0.0462 | 12.2257
14 | 1.228 | 0.11871 | -0.056 | 10.3445
14.5 | 1.2044 | 0.1346 | -0.0664 | 8.948
15 | 1.1859 | 0.15025 | -0.0767 | 7.8928

## 97. Re 8M Mach 0.00 (1)
BIGFOIL.COM POLAR EXPORT
NACA63-512 a=0.6
NACA63-512 a=0.6 |  |  |  | Cl Max: | 1.364 | at alpha= | 10.5 | deg
JavaFoil+Calcfoil stall+Eppler ext transition |  |  |  | L/D Max: | 138.783 | at alpha= | 4.5 | deg
Re: | 8000000 |  |  | Cd Min: | 0.00514 | at alpha= | -0.5 | deg
Mach: | 0 |  |  | Cl=0 at alpha= | -3.4167 | deg
|  |  |  | @ Cl=0.1, Cd= | 0.0061046
|  |  |  | @ Cl=0.4, Cd= | 0.0051485
|  |  |  | @ Cl=0.6, Cd= | 0.0054483
alpha (deg) | Cl | Cd | Cm | Cl/Cd
-15.5 | -0.556 | 0.11009 | -0.031 | -5.054
-15 | -0.57 | 0.10347 | -0.031 | -5.512
-14.5 | -0.582 | 0.0991 | -0.031 | -5.871
-14 | -0.592 | 0.09159 | -0.033 | -6.464
-13.5 | -0.599 | 0.08499 | -0.034 | -7.048
-13 | -0.602 | 0.07637 | -0.037 | -7.887
-12.5 | -0.597 | 0.07443 | -0.036 | -8.021
-12 | -0.594 | 0.06685 | -0.039 | -8.886
-11.5 | -0.591 | 0.05733 | -0.043 | -10.312
-11 | -0.629 | 0.02452 | -0.056 | -25.64
-10.5 | -0.674 | 0.00897 | -0.065 | -75.162
-10 | -0.648 | 0.00842 | -0.065 | -76.911
-9.5 | -0.617 | 0.00808 | -0.066 | -76.383
-9 | -0.582 | 0.00774 | -0.066 | -75.158
-8.5 | -0.541 | 0.0074 | -0.066 | -73.167
-8 | -0.497 | 0.0072 | -0.067 | -69.009
-7.5 | -0.45 | 0.00729 | -0.067 | -61.735
-7 | -0.401 | 0.00718 | -0.068 | -55.82
-6.5 | -0.349 | 0.00698 | -0.068 | -49.993
-6 | -0.296 | 0.00679 | -0.069 | -43.497
-5.5 | -0.24 | 0.0066 | -0.069 | -36.44
-5 | -0.184 | 0.00648 | -0.07 | -28.4
-4.5 | -0.127 | 0.00638 | -0.07 | -19.858
-4 | -0.068 | 0.00629 | -0.07 | -10.878
-3.5 | -0.01 | 0.0062 | -0.071 | -1.536
-3 | 0.05 | 0.00613 | -0.071 | 8.131
-2.5 | 0.109 | 0.0061 | -0.072 | 17.945
-2 | 0.169 | 0.00603 | -0.072 | 28.053
-1.5 | 0.229 | 0.00538 | -0.073 | 42.579
-1 | 0.289 | 0.00524 | -0.073 | 55.194
-0.5 | 0.349 | 0.00514 | -0.074 | 67.964
0 | 0.409 | 0.00515 | -0.074 | 79.38
0.5 | 0.469 | 0.00524 | -0.075 | 89.447
1 | 0.528 | 0.00529 | -0.075 | 99.936
1.5 | 0.588 | 0.00543 | -0.076 | 108.26
2 | 0.647 | 0.00552 | -0.076 | 117.236
2.5 | 0.705 | 0.0057 | -0.076 | 123.623
3 | 0.764 | 0.00587 | -0.077 | 130.09
3.5 | 0.822 | 0.00617 | -0.077 | 133.189
4 | 0.88 | 0.00636 | -0.078 | 138.375
4.5 | 0.936 | 0.00674 | -0.078 | 138.783
5 | 0.991 | 0.00731 | -0.079 | 135.644
5.5 | 1.044 | 0.00785 | -0.079 | 132.984
6 | 1.095 | 0.00978 | -0.079 | 111.941
6.5 | 1.143 | 0.01029 | -0.08 | 111.125
7 | 1.188 | 0.01074 | -0.08 | 110.649
7.5 | 1.229 | 0.01128 | -0.08 | 108.924
8 | 1.266 | 0.01183 | -0.081 | 107.033
8.5 | 1.299 | 0.01241 | -0.081 | 104.655
9 | 1.327 | 0.01302 | -0.081 | 101.946
9.5 | 1.348 | 0.01315 | -0.081 | 102.509
10 | 1.359 | 0.01398 | -0.082 | 97.22
10.5 | 1.364 | 0.01484 | -0.082 | 91.887
11 | 1.361 | 0.01578 | -0.082 | 86.276
11.5 | 1.352 | 0.01684 | -0.082 | 80.275
12 | 1.335 | 0.01787 | -0.082 | 74.734
12.5 | 1.312 | 0.01936 | -0.082 | 67.759
13 | 1.283 | 0.02072 | -0.083 | 61.937
13.5 | 1.249 | 0.02254 | -0.083 | 55.4
14 | 1.21 | 0.02468 | -0.083 | 49.021
14.5 | 1.167 | 0.02699 | -0.083 | 43.226
15 | 1.124 | 0.02876 | -0.083 | 39.07
15.5 | 1.074 | 0.03233 | -0.082 | 33.233

## 98. Re 8M Mach 0.00 (2)
BIGFOIL.COM POLAR EXPORT
NACA63-512 a=0.6
NACA63-512 a=0.6 |  |  |  | Cl Max: | 1.8267 | at alpha= | 20 | deg
XFOIL ncrit=9 |  |  |  | L/D Max: | 162.035 | at alpha= | 3 | deg
Re: | 8000000 |  |  | Cd Min: | 0.0643 | at alpha= | 20 | deg
Mach: | 0 |  |  | Cl=0 at alpha= | -3.4589 | deg
|  |  |  | @ Cl=0.1, Cd= | 0.0051469
|  |  |  | @ Cl=0.4, Cd= | 0.0042418
|  |  |  | @ Cl=0.6, Cd= | 0.0041404
alpha (deg) | Cl | Cd | Cm | Cl/Cd
-20 | -1.4217 | 0.04861 | -0.0736 | -29.2471
-18.5 | -1.4975 | 0.02537 | -0.085 | -59.0264
-18 | -1.5107 | 0.02305 | -0.079 | -65.5401
-17.5 | -1.4857 | 0.02136 | -0.0767 | -69.5552
-17 | -1.4516 | 0.01993 | -0.0752 | -72.8349
-16.5 | -1.4132 | 0.01859 | -0.074 | -76.0194
-16 | -1.373 | 0.01717 | -0.0731 | -79.9651
-15.5 | -1.3291 | 0.01596 | -0.0724 | -83.2769
-15 | -1.2819 | 0.015 | -0.0719 | -85.46
-14.5 | -1.2326 | 0.01417 | -0.0716 | -86.9866
-14 | -1.1819 | 0.01346 | -0.0714 | -87.8083
-13.5 | -1.1301 | 0.01282 | -0.0713 | -88.1513
-13 | -1.0776 | 0.01221 | -0.0712 | -88.2555
-12.5 | -1.0243 | 0.01166 | -0.0712 | -87.8473
-12 | -0.9715 | 0.01091 | -0.0712 | -89.0467
-11.5 | -0.9178 | 0.01025 | -0.0712 | -89.5415
-10.5 | -0.808 | 0.00922 | -0.0716 | -87.6356
-10 | -0.7522 | 0.00882 | -0.0718 | -85.2834
-9.5 | -0.696 | 0.00846 | -0.0721 | -82.2695
-9 | -0.6393 | 0.00816 | -0.0724 | -78.3456
-8.5 | -0.5827 | 0.00781 | -0.0728 | -74.6095
-8 | -0.526 | 0.00738 | -0.0731 | -71.2737
-7.5 | -0.4688 | 0.00704 | -0.0735 | -66.5909
-7 | -0.4114 | 0.00677 | -0.0739 | -60.7681
-6.5 | -0.3537 | 0.00653 | -0.0743 | -54.1654
-6 | -0.2958 | 0.00632 | -0.0748 | -46.8038
-5.5 | -0.2379 | 0.00607 | -0.0753 | -39.1928
-5 | -0.1798 | 0.00585 | -0.0758 | -30.735
-4.5 | -0.1215 | 0.00569 | -0.0763 | -21.3533
-4 | -0.0633 | 0.00552 | -0.0768 | -11.4674
-3.5 | -0.0048 | 0.00536 | -0.0774 | -0.89552
-3 | 0.0536 | 0.00525 | -0.0779 | 10.2095
-2.5 | 0.1121 | 0.00512 | -0.0785 | 21.8945
-2 | 0.1705 | 0.00501 | -0.0791 | 34.0319
-1.5 | 0.2288 | 0.00486 | -0.0797 | 47.0782
-1 | 0.287 | 0.00467 | -0.0803 | 61.4561
-0.5 | 0.3451 | 0.00445 | -0.081 | 77.5506
0 | 0.4031 | 0.00423 | -0.0817 | 95.2955
0.5 | 0.4609 | 0.00401 | -0.0824 | 114.9377
1 | 0.519 | 0.00402 | -0.083 | 129.1045
1.5 | 0.5768 | 0.00408 | -0.0836 | 141.3725
2 | 0.6344 | 0.00423 | -0.0842 | 149.9764
2.5 | 0.6916 | 0.00442 | -0.0847 | 156.4706
3 | 0.7486 | 0.00462 | -0.0852 | 162.0346
3.5 | 0.8016 | 0.00537 | -0.0852 | 149.2737
4 | 0.8548 | 0.00601 | -0.0853 | 142.2296
5 | 0.9592 | 0.00721 | -0.085 | 133.0374
5.5 | 1.0107 | 0.00764 | -0.0847 | 132.2906
6 | 1.0602 | 0.00797 | -0.084 | 133.0238
6.5 | 1.1106 | 0.00834 | -0.0833 | 133.1655
7 | 1.1625 | 0.00879 | -0.0831 | 132.2526
7.5 | 1.2137 | 0.00925 | -0.0827 | 131.2108
8 | 1.2644 | 0.00968 | -0.0823 | 130.6198
8.5 | 1.3133 | 0.01021 | -0.0816 | 128.6288
9 | 1.3618 | 0.01069 | -0.0808 | 127.3901
9.5 | 1.4075 | 0.01129 | -0.0796 | 124.6678
10 | 1.4526 | 0.01183 | -0.0784 | 122.7895
10.5 | 1.4939 | 0.01248 | -0.0765 | 119.7035
11 | 1.5259 | 0.01319 | -0.0729 | 115.6861
11.5 | 1.5508 | 0.01398 | -0.0683 | 110.9299
12 | 1.5764 | 0.01503 | -0.0645 | 104.8836
12.5 | 1.6021 | 0.01627 | -0.061 | 98.4696
13 | 1.6293 | 0.01757 | -0.0581 | 92.7319
13.5 | 1.6514 | 0.01928 | -0.0549 | 85.6535
14 | 1.675 | 0.02102 | -0.0522 | 79.686
14.5 | 1.6984 | 0.02289 | -0.0497 | 74.1983
15 | 1.7204 | 0.02492 | -0.0474 | 69.0369
15.5 | 1.7378 | 0.02742 | -0.045 | 63.3771
16 | 1.7554 | 0.03001 | -0.0429 | 58.4938
16.5 | 1.7668 | 0.03329 | -0.0408 | 53.073
17 | 1.7814 | 0.0365 | -0.0392 | 48.8055
17.5 | 1.7927 | 0.04017 | -0.0379 | 44.6278
18 | 1.8014 | 0.04436 | -0.0369 | 40.6087
18.5 | 1.8118 | 0.04854 | -0.0364 | 37.3259
19 | 1.8192 | 0.05327 | -0.0362 | 34.1506
19.5 | 1.8264 | 0.05825 | -0.0364 | 31.3545
20 | 1.8267 | 0.0643 | -0.0372 | 28.409

## 99. Re 8M Mach 0.10 (1)
BIGFOIL.COM POLAR EXPORT
NACA63-512 a=0.6
NACA63-512 a=0.6 |  |  |  | Cl Max: | 1.359 | at alpha= | 10.5 | deg
JavaFoil+Calcfoil stall+Eppler ext transition |  |  |  | L/D Max: | 138.041 | at alpha= | 4 | deg
Re: | 8000000 |  |  | Cd Min: | 0.00513 | at alpha= | -0.5 | deg
Mach: | 0.1 |  |  | Cl=0 at alpha= | -3.4167 | deg
|  |  |  | @ Cl=0.1, Cd= | 0.006105
|  |  |  | @ Cl=0.4, Cd= | 0.0051463
|  |  |  | @ Cl=0.6, Cd= | 0.0054435
alpha (deg) | Cl | Cd | Cm | Cl/Cd
-15.5 | -0.524 | 0.11403 | -0.03 | -4.592
-15 | -0.541 | 0.1057 | -0.031 | -5.12
-14.5 | -0.556 | 0.10009 | -0.031 | -5.558
-14 | -0.57 | 0.09428 | -0.032 | -6.041
-13.5 | -0.579 | 0.08777 | -0.033 | -6.597
-13 | -0.583 | 0.08104 | -0.034 | -7.192
-12.5 | -0.583 | 0.07597 | -0.035 | -7.672
-12 | -0.581 | 0.06936 | -0.038 | -8.377
-11.5 | -0.577 | 0.06202 | -0.041 | -9.308
-11 | -0.585 | 0.04435 | -0.049 | -13.201
-10.5 | -0.669 | 0.00924 | -0.065 | -72.397
-10 | -0.645 | 0.00855 | -0.065 | -75.427
-9.5 | -0.615 | 0.00814 | -0.066 | -75.559
-9 | -0.581 | 0.00777 | -0.066 | -74.791
-8.5 | -0.541 | 0.00748 | -0.067 | -72.393
-8 | -0.497 | 0.00726 | -0.067 | -68.504
-7.5 | -0.451 | 0.00735 | -0.068 | -61.319
-7 | -0.402 | 0.0072 | -0.068 | -55.803
-6.5 | -0.35 | 0.007 | -0.069 | -50.026
-6 | -0.297 | 0.00682 | -0.069 | -43.492
-5.5 | -0.241 | 0.00663 | -0.069 | -36.421
-5 | -0.185 | 0.00649 | -0.07 | -28.48
-4.5 | -0.127 | 0.00639 | -0.07 | -19.923
-4 | -0.069 | 0.0063 | -0.071 | -10.918
-3.5 | -0.01 | 0.00621 | -0.071 | -1.542
-3 | 0.05 | 0.00613 | -0.072 | 8.167
-2.5 | 0.11 | 0.0061 | -0.072 | 18.027
-2 | 0.17 | 0.00603 | -0.073 | 28.191
-1.5 | 0.23 | 0.00539 | -0.073 | 42.709
-1 | 0.291 | 0.00524 | -0.074 | 55.463
-0.5 | 0.351 | 0.00513 | -0.074 | 68.33
0 | 0.411 | 0.00515 | -0.075 | 79.818
0.5 | 0.471 | 0.00524 | -0.075 | 89.868
1 | 0.531 | 0.00528 | -0.075 | 100.493
1.5 | 0.591 | 0.00543 | -0.076 | 108.839
2 | 0.651 | 0.00552 | -0.076 | 117.907
2.5 | 0.708 | 0.0057 | -0.077 | 124.297
3 | 0.767 | 0.00591 | -0.077 | 129.859
3.5 | 0.826 | 0.0062 | -0.078 | 133.366
4 | 0.884 | 0.0064 | -0.078 | 138.041
4.5 | 0.94 | 0.00682 | -0.079 | 137.97
5 | 0.996 | 0.00739 | -0.079 | 134.711
5.5 | 1.049 | 0.00795 | -0.079 | 131.963
6 | 1.099 | 0.00986 | -0.08 | 111.517
6.5 | 1.148 | 0.01037 | -0.08 | 110.641
7 | 1.192 | 0.01082 | -0.08 | 110.225
7.5 | 1.233 | 0.01137 | -0.081 | 108.424
8 | 1.27 | 0.01194 | -0.081 | 106.308
8.5 | 1.302 | 0.01255 | -0.081 | 103.699
9 | 1.329 | 0.01317 | -0.081 | 100.969
9.5 | 1.348 | 0.0133 | -0.082 | 101.317
10 | 1.357 | 0.01418 | -0.082 | 95.679
10.5 | 1.359 | 0.01506 | -0.082 | 90.26
11 | 1.353 | 0.01605 | -0.082 | 84.343
11.5 | 1.34 | 0.01713 | -0.083 | 78.243
12 | 1.319 | 0.01846 | -0.083 | 71.457
12.5 | 1.292 | 0.0196 | -0.083 | 65.914
13 | 1.257 | 0.02148 | -0.083 | 58.514
13.5 | 1.217 | 0.02327 | -0.083 | 52.293
14 | 1.171 | 0.02566 | -0.083 | 45.642
14.5 | 1.122 | 0.02856 | -0.083 | 39.265
15 | 1.067 | 0.03249 | -0.082 | 32.845
15.5 | 1.017 | 0.03468 | -0.082 | 29.326

## 100. Re 8M Mach 0.10 (2)
BIGFOIL.COM POLAR EXPORT
NACA63-512 a=0.6
NACA63-512 a=0.6 |  |  |  | Cl Max: | 1.8145 | at alpha= | 19.5 | deg
XFOIL ncrit=9 |  |  |  | L/D Max: | 162.721 | at alpha= | 3 | deg
Re: | 8000000 |  |  | Cd Min: | 0.06945 | at alpha= | 20 | deg
Mach: | 0.1 |  |  | Cl=0 at alpha= | -3.4583 | deg
|  |  |  | @ Cl=0.1, Cd= | 0.0051582
|  |  |  | @ Cl=0.4, Cd= | 0.0042516
|  |  |  | @ Cl=0.6, Cd= | 0.0041372
alpha (deg) | Cl | Cd | Cm | Cl/Cd
-19.5 | -1.2768 | 0.067 | -0.0624 | -19.0567
-19 | -1.3957 | 0.04297 | -0.0803 | -32.4808
-18.5 | -1.4179 | 0.03447 | -0.0858 | -41.1343
-18 | -1.446 | 0.02736 | -0.0887 | -52.8509
-17.5 | -1.4694 | 0.02402 | -0.0837 | -61.174
-17 | -1.4527 | 0.02191 | -0.0804 | -66.3031
-16.5 | -1.42 | 0.02021 | -0.0786 | -70.2622
-16 | -1.3804 | 0.01879 | -0.0773 | -73.4646
-15.5 | -1.3384 | 0.01735 | -0.0761 | -77.1412
-15 | -1.2938 | 0.01598 | -0.0752 | -80.9637
-14.5 | -1.2457 | 0.01489 | -0.0745 | -83.6602
-14 | -1.195 | 0.01402 | -0.074 | -85.2354
-13.5 | -1.1427 | 0.01327 | -0.0736 | -86.1115
-13 | -1.0895 | 0.01258 | -0.0734 | -86.6057
-12.5 | -1.0354 | 0.01198 | -0.0732 | -86.4274
-12 | -0.9811 | 0.01133 | -0.073 | -86.5931
-11.5 | -0.9271 | 0.01055 | -0.0729 | -87.8768
-11 | -0.872 | 0.00992 | -0.0728 | -87.9032
-10.5 | -0.816 | 0.00939 | -0.0729 | -86.901
-10 | -0.7595 | 0.00896 | -0.073 | -84.7656
-9.5 | -0.7026 | 0.00856 | -0.0732 | -82.0794
-9 | -0.6452 | 0.00824 | -0.0734 | -78.301
-8.5 | -0.5877 | 0.00795 | -0.0737 | -73.9245
-8 | -0.5305 | 0.00745 | -0.0739 | -71.2081
-7.5 | -0.4728 | 0.0071 | -0.0742 | -66.5915
-7 | -0.4148 | 0.00681 | -0.0746 | -60.9104
-6.5 | -0.3566 | 0.00656 | -0.075 | -54.3598
-5.5 | -0.2398 | 0.00609 | -0.0758 | -39.376
-5 | -0.1812 | 0.00586 | -0.0763 | -30.9215
-4.5 | -0.1225 | 0.0057 | -0.0768 | -21.4912
-4 | -0.0638 | 0.00553 | -0.0773 | -11.5371
-3.5 | -0.0049 | 0.00537 | -0.0778 | -0.91248
-3 | 0.0539 | 0.00526 | -0.0784 | 10.2471
-2.5 | 0.1128 | 0.00513 | -0.079 | 21.9883
-2 | 0.1716 | 0.00502 | -0.0796 | 34.1833
-1.5 | 0.2303 | 0.00487 | -0.0802 | 47.2895
-1 | 0.2889 | 0.00468 | -0.0808 | 61.7308
0 | 0.4056 | 0.00423 | -0.0822 | 95.8865
0.5 | 0.4638 | 0.00401 | -0.0829 | 115.6608
1 | 0.5223 | 0.00402 | -0.0835 | 129.9254
1.5 | 0.5805 | 0.00409 | -0.0841 | 141.9315
2 | 0.6384 | 0.00423 | -0.0846 | 150.922
2.5 | 0.696 | 0.00443 | -0.0852 | 157.1106
3 | 0.7534 | 0.00463 | -0.0856 | 162.7214
3.5 | 0.8067 | 0.00539 | -0.0857 | 149.666
4.5 | 0.9127 | 0.0067 | -0.0855 | 136.2239
5 | 0.9649 | 0.00727 | -0.0853 | 132.7235
5.5 | 1.0166 | 0.00771 | -0.085 | 131.8547
6 | 1.0664 | 0.00804 | -0.0842 | 132.6368
6.5 | 1.1171 | 0.0084 | -0.0835 | 132.9881
7 | 1.1693 | 0.00886 | -0.0831 | 131.9752
7.5 | 1.2207 | 0.00933 | -0.0827 | 130.836
8 | 1.2717 | 0.00977 | -0.0822 | 130.1638
8.5 | 1.3208 | 0.0103 | -0.0814 | 128.233
9 | 1.3691 | 0.01081 | -0.0804 | 126.6512
9.5 | 1.4148 | 0.01142 | -0.0791 | 123.8879
10 | 1.4594 | 0.01198 | -0.0776 | 121.8197
10.5 | 1.4991 | 0.01269 | -0.0753 | 118.1324
11 | 1.525 | 0.01342 | -0.0704 | 113.6364
11.5 | 1.5514 | 0.01433 | -0.0662 | 108.2624
12 | 1.5767 | 0.01553 | -0.0623 | 101.5261
12.5 | 1.6037 | 0.01682 | -0.0591 | 95.3448
13 | 1.6305 | 0.01824 | -0.0561 | 89.3914
13.5 | 1.6515 | 0.02014 | -0.0528 | 82.001
14 | 1.6765 | 0.0219 | -0.0502 | 76.5525
14.5 | 1.6989 | 0.02395 | -0.0476 | 70.9353
15 | 1.7202 | 0.02617 | -0.0452 | 65.7318
15.5 | 1.7355 | 0.02895 | -0.0427 | 59.9482
16 | 1.7514 | 0.03186 | -0.0406 | 54.9718
16.5 | 1.7624 | 0.03538 | -0.0386 | 49.8135
17 | 1.7746 | 0.03904 | -0.0371 | 45.4559
17.5 | 1.7892 | 0.0426 | -0.036 | 42
18 | 1.7968 | 0.04714 | -0.0352 | 38.1162
18.5 | 1.8057 | 0.05173 | -0.0349 | 34.9062
19 | 1.8103 | 0.0571 | -0.0349 | 31.704
19.5 | 1.8145 | 0.0627 | -0.0355 | 28.9394
20 | 1.8125 | 0.06945 | -0.0366 | 26.0979

## 101. Re 8M Mach 0.25 (1)
BIGFOIL.COM POLAR EXPORT
NACA63-512 a=0.6
NACA63-512 a=0.6 |  |  |  | Cl Max: | 1.34 | at alpha= | 9.5 | deg
JavaFoil+Calcfoil stall+Eppler ext transition |  |  |  | L/D Max: | 138.452 | at alpha= | 5 | deg
Re: | 8000000 |  |  | Cd Min: | 0.00516 | at alpha= | -0.5 | deg
Mach: | 0.25 |  |  | Cl=0 at alpha= | -3.418 | deg
|  |  |  | @ Cl=0.1, Cd= | 0.0061468
|  |  |  | @ Cl=0.4, Cd= | 0.005192
|  |  |  | @ Cl=0.6, Cd= | 0.0054851
alpha (deg) | Cl | Cd | Cm | Cl/Cd
-14.5 | -0.322 | 0.11064 | -0.03 | -2.913
-14 | -0.37 | 0.105 | -0.03 | -3.525
-13.5 | -0.411 | 0.09855 | -0.031 | -4.171
-13 | -0.441 | 0.08961 | -0.031 | -4.926
-12.5 | -0.466 | 0.08429 | -0.032 | -5.53
-12 | -0.485 | 0.07781 | -0.032 | -6.233
-11.5 | -0.498 | 0.07201 | -0.034 | -6.916
-11 | -0.505 | 0.06672 | -0.035 | -7.563
-10.5 | -0.507 | 0.05969 | -0.039 | -8.493
-10 | -0.503 | 0.05335 | -0.042 | -9.424
-9.5 | -0.577 | 0.01057 | -0.065 | -54.599
-9 | -0.571 | 0.00822 | -0.068 | -69.452
-8.5 | -0.537 | 0.00777 | -0.069 | -69.174
-8 | -0.498 | 0.00749 | -0.069 | -66.493
-7.5 | -0.454 | 0.00758 | -0.07 | -59.862
-7 | -0.406 | 0.00735 | -0.07 | -55.282
-6.5 | -0.356 | 0.00715 | -0.07 | -49.718
-6 | -0.302 | 0.00695 | -0.071 | -43.469
-5.5 | -0.247 | 0.00674 | -0.071 | -36.598
-5 | -0.189 | 0.0066 | -0.072 | -28.684
-4.5 | -0.13 | 0.00645 | -0.072 | -20.23
-4 | -0.071 | 0.00634 | -0.073 | -11.121
-3.5 | -0.01 | 0.00625 | -0.073 | -1.571
-3 | 0.051 | 0.00621 | -0.074 | 8.284
-2.5 | 0.113 | 0.00613 | -0.074 | 18.422
-2 | 0.175 | 0.00606 | -0.075 | 28.817
-1.5 | 0.237 | 0.00545 | -0.075 | 43.424
-1 | 0.299 | 0.00531 | -0.076 | 56.317
-0.5 | 0.361 | 0.00516 | -0.076 | 69.808
0 | 0.422 | 0.00521 | -0.077 | 81.019
0.5 | 0.484 | 0.00527 | -0.077 | 91.827
1 | 0.546 | 0.00537 | -0.078 | 101.645
1.5 | 0.607 | 0.0055 | -0.078 | 110.448
2 | 0.669 | 0.00561 | -0.079 | 119.271
2.5 | 0.728 | 0.00579 | -0.079 | 125.554
3 | 0.788 | 0.00605 | -0.079 | 130.378
3.5 | 0.849 | 0.00639 | -0.08 | 132.884
4 | 0.907 | 0.00657 | -0.08 | 138.033
4.5 | 0.965 | 0.00705 | -0.081 | 136.857
5 | 1.022 | 0.00738 | -0.081 | 138.452
5.5 | 1.075 | 0.00906 | -0.082 | 118.562
6 | 1.123 | 0.01037 | -0.082 | 108.374
6.5 | 1.172 | 0.01082 | -0.082 | 108.28
7 | 1.215 | 0.01138 | -0.082 | 106.749
7.5 | 1.253 | 0.01198 | -0.083 | 104.628
8 | 1.286 | 0.01265 | -0.083 | 101.709
8.5 | 1.313 | 0.01336 | -0.083 | 98.282
9 | 1.333 | 0.01411 | -0.083 | 94.445
9.5 | 1.34 | 0.01449 | -0.084 | 92.436
10 | 1.333 | 0.01557 | -0.084 | 85.591
10.5 | 1.314 | 0.01657 | -0.084 | 79.334
11 | 1.283 | 0.01784 | -0.084 | 71.902
11.5 | 1.238 | 0.0194 | -0.084 | 63.825
12 | 1.18 | 0.02125 | -0.084 | 55.544
12.5 | 1.108 | 0.02401 | -0.084 | 46.144
13 | 1.029 | 0.026 | -0.084 | 39.573
13.5 | 0.931 | 0.03136 | -0.083 | 29.701
14 | 0.728 | 0.09772 | -0.051 | 7.446
14.5 | 0.642 | 0.10486 | -0.05 | 6.124

## 102. Re 8M Mach 0.25 (2)
BIGFOIL.COM POLAR EXPORT
NACA63-512 a=0.6
NACA63-512 a=0.6 |  |  |  | Cl Max: | 1.7295 | at alpha= | 17 | deg
XFOIL ncrit=9 |  |  |  | L/D Max: | 166.581 | at alpha= | 3 | deg
Re: | 8000000 |  |  | Cd Min: | 0.21282 | at alpha= | -19 | deg
Mach: | 0.25 |  |  | Cl=0 at alpha= | -3.455 | deg
|  |  |  | @ Cl=0.1, Cd= | 0.0052027
|  |  |  | @ Cl=0.4, Cd= | 0.0043317
|  |  |  | @ Cl=0.6, Cd= | 0.0041095
alpha (deg) | Cl | Cd | Cm | Cl/Cd
-19 | -0.6149 | 0.21282 | 0.0247 | -2.8893
-18.5 | -0.5946 | 0.20717 | 0.0205 | -2.8701
-18 | -0.5817 | 0.19804 | 0.0155 | -2.9373
-17.5 | -0.5838 | 0.18367 | 0.0087 | -3.1785
-17 | -0.5656 | 0.17712 | 0.0044 | -3.1933
-16.5 | -0.5921 | 0.15701 | -0.0059 | -3.7711
-16 | -0.6084 | 0.14192 | -0.0147 | -4.2869
-15.5 | -1.1257 | 0.04428 | -0.0883 | -25.4223
-15 | -1.1726 | 0.03294 | -0.0971 | -35.5981
-14.5 | -1.2172 | 0.02704 | -0.0955 | -45.0148
-14 | -1.2175 | 0.02263 | -0.0921 | -53.8003
-13.5 | -1.1881 | 0.01933 | -0.0896 | -61.464
-13 | -1.145 | 0.01684 | -0.0875 | -67.9929
-12.5 | -1.0932 | 0.0151 | -0.0858 | -72.3974
-12 | -1.0366 | 0.01388 | -0.0843 | -74.683
-11.5 | -0.9781 | 0.01288 | -0.0831 | -75.9394
-11 | -0.9187 | 0.01201 | -0.0821 | -76.4946
-10.5 | -0.8611 | 0.01079 | -0.0811 | -79.8054
-9.5 | -0.7399 | 0.00943 | -0.0797 | -78.4624
-9 | -0.6788 | 0.00892 | -0.0793 | -76.0987
-8.5 | -0.6175 | 0.00846 | -0.079 | -72.9905
-8 | -0.5562 | 0.00803 | -0.0788 | -69.2653
-7.5 | -0.4955 | 0.00746 | -0.0786 | -66.4209
-7 | -0.4343 | 0.00707 | -0.0785 | -61.4286
-6.5 | -0.373 | 0.00674 | -0.0786 | -55.3412
-6 | -0.3116 | 0.00648 | -0.0788 | -48.0864
-5.5 | -0.2502 | 0.00625 | -0.079 | -40.032
-5 | -0.1891 | 0.00595 | -0.0793 | -31.7815
-4.5 | -0.1279 | 0.00576 | -0.0796 | -22.2049
-4 | -0.0666 | 0.0056 | -0.08 | -11.8929
-3.5 | -0.0055 | 0.00541 | -0.0805 | -1.0166
-3 | 0.0556 | 0.00529 | -0.081 | 10.5104
-2.5 | 0.1166 | 0.00517 | -0.0815 | 22.5532
-2 | 0.1776 | 0.00505 | -0.0821 | 35.1683
-1.5 | 0.2384 | 0.00492 | -0.0827 | 48.4553
-1 | 0.299 | 0.00472 | -0.0833 | 63.3475
-0.5 | 0.3594 | 0.0045 | -0.084 | 79.8667
0 | 0.4197 | 0.00425 | -0.0847 | 98.7529
0.5 | 0.4798 | 0.00405 | -0.0855 | 118.4691
1 | 0.5402 | 0.00406 | -0.0861 | 133.0542
1.5 | 0.6006 | 0.00411 | -0.0867 | 146.1314
2 | 0.6605 | 0.00426 | -0.0873 | 155.0469
2.5 | 0.7202 | 0.00446 | -0.0877 | 161.4798
3 | 0.7796 | 0.00468 | -0.0882 | 166.5812
3.5 | 0.8346 | 0.00545 | -0.0881 | 153.1376
4 | 0.8894 | 0.00615 | -0.0879 | 144.6179
4.5 | 0.9429 | 0.0069 | -0.0875 | 136.6522
5 | 0.9964 | 0.00752 | -0.087 | 132.5
5.5 | 1.0495 | 0.008 | -0.0864 | 131.1875
6 | 1.1007 | 0.0084 | -0.0853 | 131.0357
6.5 | 1.1528 | 0.00872 | -0.0842 | 132.2018
7 | 1.2064 | 0.00921 | -0.0834 | 130.9881
7.5 | 1.2587 | 0.00974 | -0.0824 | 129.23
8 | 1.3094 | 0.01031 | -0.081 | 127.0029
8.5 | 1.3592 | 0.01087 | -0.0795 | 125.0414
9 | 1.4049 | 0.01155 | -0.0773 | 121.6364
9.5 | 1.4479 | 0.0122 | -0.0746 | 118.6803
10 | 1.473 | 0.01302 | -0.0687 | 113.1336
10.5 | 1.5015 | 0.01407 | -0.0641 | 106.7164
11 | 1.5297 | 0.01537 | -0.06 | 99.525
11.5 | 1.5584 | 0.01684 | -0.0563 | 92.5416
12 | 1.5848 | 0.01859 | -0.0526 | 85.2501
12.5 | 1.6103 | 0.02054 | -0.0491 | 78.3982
13 | 1.6358 | 0.02262 | -0.0459 | 72.3165
13.5 | 1.658 | 0.02506 | -0.0427 | 66.1612
14 | 1.677 | 0.02787 | -0.0397 | 60.1722
14.5 | 1.695 | 0.03092 | -0.0369 | 54.8189
15 | 1.7064 | 0.03476 | -0.0343 | 49.0909
15.5 | 1.7141 | 0.03923 | -0.0321 | 43.6936
16 | 1.7245 | 0.04374 | -0.0305 | 39.4262
16.5 | 1.7294 | 0.04914 | -0.0294 | 35.1933
17 | 1.7295 | 0.0554 | -0.029 | 31.2184
17.5 | 1.7251 | 0.06261 | -0.0295 | 27.5531
18 | 1.7167 | 0.0708 | -0.0309 | 24.2472
18.5 | 1.7023 | 0.08025 | -0.0334 | 21.2125
19 | 1.6779 | 0.09175 | -0.0376 | 18.2877
19.5 | 1.6509 | 0.10427 | -0.0431 | 15.8329
20 | 1.6214 | 0.11779 | -0.05 | 13.7652

## 103. Re 8M Mach 0.50 (1)
BIGFOIL.COM POLAR EXPORT
NACA63-512 a=0.6
NACA63-512 a=0.6 |  |  |  | Cl Max: | 1.328 | at alpha= | 19.5 | deg
JavaFoil+Calcfoil stall+Eppler ext transition |  |  |  | L/D Max: | 142.264 | at alpha= | 3.5 | deg
Re: | 8000000 |  |  | Cd Min: | 0.00539 | at alpha= | -0.5 | deg
Mach: | 0.5 |  |  | Cl=0 at alpha= | -3.4191 | deg
|  |  |  | @ Cl=0.1, Cd= | 0.0064062
|  |  |  | @ Cl=0.4, Cd= | 0.0053965
|  |  |  | @ Cl=0.6, Cd= | 0.0056241
alpha (deg) | Cl | Cd | Cm | Cl/Cd
-20 | -0.916 | 0.14977 | -0.039 | -6.118
-19.5 | -0.889 | 0.14661 | -0.039 | -6.064
-19 | -0.865 | 0.14218 | -0.04 | -6.082
-18.5 | -0.835 | 0.13683 | -0.04 | -6.106
-18 | -0.806 | 0.1353 | -0.038 | -5.958
-17.5 | -0.778 | 0.12754 | -0.038 | -6.102
-17 | -0.751 | 0.12359 | -0.038 | -6.077
-16.5 | -0.725 | 0.12241 | -0.039 | -5.921
-16 | -0.697 | 0.11787 | -0.039 | -5.91
-15.5 | -0.668 | 0.11168 | -0.038 | -5.985
-15 | -0.642 | 0.10116 | -0.039 | -6.344
-14.5 | -0.615 | 0.09425 | -0.04 | -6.524
-14 | -0.588 | 0.08756 | -0.041 | -6.721
-13.5 | -0.558 | 0.09597 | -0.038 | -5.809
-13 | -0.53 | 0.08913 | -0.038 | -5.946
-12.5 | -0.503 | 0.08153 | -0.039 | -6.171
-12 | -0.476 | 0.07481 | -0.041 | -6.368
-11.5 | -0.45 | 0.06798 | -0.043 | -6.626
-11 | -0.431 | 0.05548 | -0.051 | -7.768
-10.5 | -0.391 | 0.07584 | -0.036 | -5.155
-10 | -0.364 | 0.06647 | -0.037 | -5.469
-9.5 | -0.335 | 0.06611 | -0.035 | -5.072
-9 | -0.309 | 0.05487 | -0.041 | -5.64
-8.5 | -0.284 | 0.04873 | -0.045 | -5.822
-8 | -0.253 | 0.05387 | -0.036 | -4.692
-7.5 | -0.225 | 0.0502 | -0.036 | -4.484
-7 | -0.199 | 0.04414 | -0.042 | -4.497
-6.5 | -0.267 | 0.04095 | -0.044 | -6.523
-6 | -0.307 | 0.0077 | -0.079 | -39.833
-5.5 | -0.261 | 0.00735 | -0.08 | -35.469
-5 | -0.205 | 0.0071 | -0.08 | -28.836
-4.5 | -0.143 | 0.00682 | -0.081 | -20.968
-4 | -0.078 | 0.00664 | -0.081 | -11.726
-3.5 | -0.011 | 0.00652 | -0.082 | -1.672
-3 | 0.057 | 0.0064 | -0.082 | 8.946
-2.5 | 0.126 | 0.00641 | -0.083 | 19.672
-2 | 0.195 | 0.00627 | -0.083 | 31.131
-1.5 | 0.264 | 0.00622 | -0.084 | 42.456
-1 | 0.334 | 0.00554 | -0.085 | 60.362
-0.5 | 0.403 | 0.00539 | -0.085 | 74.847
0 | 0.472 | 0.00543 | -0.086 | 86.943
0.5 | 0.541 | 0.00553 | -0.086 | 97.85
1 | 0.61 | 0.00564 | -0.087 | 108.139
1.5 | 0.679 | 0.00585 | -0.087 | 116.059
2 | 0.748 | 0.00602 | -0.088 | 124.201
2.5 | 0.812 | 0.00631 | -0.088 | 128.672
3 | 0.879 | 0.00636 | -0.089 | 138.249
3.5 | 0.946 | 0.00665 | -0.089 | 142.264
4 | 1.008 | 0.00776 | -0.09 | 130.017
4.5 | 1.068 | 0.00854 | -0.09 | 125.048
5 | 1.123 | 0.00998 | -0.09 | 112.532
5.5 | 1.173 | 0.01188 | -0.09 | 98.714
6 | 1.22 | 0.01262 | -0.09 | 96.646
6.5 | 1.26 | 0.01348 | -0.09 | 93.48
7 | 1.282 | 0.01456 | -0.091 | 88.044
7.5 | 1.275 | 0.01568 | -0.091 | 81.329
8 | 1.206 | 0.01733 | -0.091 | 69.565
8.5 | 0.775 | 0.01965 | -0.091 | 39.424
9 | 0.805 | 0.02033 | -0.092 | 39.601
9.5 | 0.828 | 0.02314 | -0.091 | 35.757
10 | 0.864 | 0.02199 | -0.092 | 39.306
10.5 | 0.891 | 0.02462 | -0.092 | 36.181
11 | 0.906 | 0.03004 | -0.09 | 30.175
11.5 | 0.95 | 0.02639 | -0.093 | 35.999
12 | 0.974 | 0.02992 | -0.092 | 32.552
12.5 | 0.936 | 0.05442 | -0.083 | 17.202
13 | 0.902 | 0.08731 | -0.065 | 10.33
13.5 | 0.915 | 0.09437 | -0.058 | 9.701
14 | 0.953 | 0.09497 | -0.066 | 10.039
14.5 | 0.989 | 0.09691 | -0.07 | 10.205
15 | 0.994 | 0.10618 | -0.06 | 9.36
15.5 | 1.056 | 0.09421 | -0.075 | 11.204
16 | 1.096 | 0.09295 | -0.079 | 11.796
16.5 | 1.069 | 0.12157 | -0.06 | 8.79
17 | 1.122 | 0.11277 | -0.073 | 9.952
17.5 | 1.2 | 0.08947 | -0.085 | 13.416
18 | 1.176 | 0.12697 | -0.074 | 9.259
18.5 | 1.186 | 0.13094 | -0.07 | 9.06
19 | 1.296 | 0.08737 | -0.088 | 14.835
19.5 | 1.328 | 0.08955 | -0.089 | 14.827
20 | 1.309 | 0.12291 | -0.083 | 10.648

## 104. Re 8M Mach 0.50 (2)
BIGFOIL.COM POLAR EXPORT
NACA63-512 a=0.6
NACA63-512 a=0.6 |  |  |  | Cl Max: | 1.4779 | at alpha= | 9.5 | deg
XFOIL ncrit=9 |  |  |  | L/D Max: | 183.177 | at alpha= | 3 | deg
Re: | 8000000 |  |  | Cd Min: | 0.25908 | at alpha= | -20 | deg
Mach: | 0.5 |  |  | Cl=0 at alpha= | -3.4392 | deg
|  |  |  | @ Cl=0.1, Cd= | 0.0054121
|  |  |  | @ Cl=0.4, Cd= | 0.0047673
|  |  |  | @ Cl=0.6, Cd= | 0.0042036
alpha (deg) | Cl | Cd | Cm | Cl/Cd
-20 | -0.6882 | 0.25908 | 0.0459 | -2.6563
-19.5 | -0.6652 | 0.25096 | 0.0406 | -2.6506
-19 | -0.6419 | 0.2427 | 0.0352 | -2.6448
-18.5 | -0.6194 | 0.23396 | 0.0299 | -2.6475
-18 | -0.5974 | 0.22506 | 0.0246 | -2.6544
-17.5 | -0.5746 | 0.21681 | 0.0195 | -2.6502
-17 | -0.5543 | 0.2074 | 0.0142 | -2.6726
-16.5 | -0.5352 | 0.19773 | 0.0087 | -2.7067
-16 | -0.5124 | 0.18994 | 0.0038 | -2.6977
-15.5 | -0.4928 | 0.18108 | -0.0014 | -2.7214
-15 | -0.4748 | 0.17182 | -0.0067 | -2.7634
-14.5 | -0.4581 | 0.1624 | -0.012 | -2.8208
-14 | -0.4377 | 0.15452 | -0.0168 | -2.8326
-13.5 | -0.4208 | 0.1458 | -0.022 | -2.8861
-12.5 | -0.3917 | 0.128 | -0.0324 | -3.0602
-12 | -0.3746 | 0.12019 | -0.0371 | -3.1167
-11.5 | -0.3696 | 0.11007 | -0.043 | -3.3579
-11 | -0.3567 | 0.10211 | -0.0478 | -3.4933
-10.5 | -0.3526 | 0.0929 | -0.0534 | -3.7955
-10 | -0.3482 | 0.08428 | -0.0588 | -4.1315
-9 | -0.3542 | 0.0664 | -0.0703 | -5.3343
-8.5 | -0.3725 | 0.05606 | -0.0774 | -6.6447
-8 | -0.3963 | 0.04322 | -0.0892 | -9.1694
-7.5 | -0.4284 | 0.03395 | -0.0958 | -12.6186
-7 | -0.4427 | 0.02318 | -0.0985 | -19.0984
-6.5 | -0.4332 | 0.01238 | -0.0984 | -34.9919
-6 | -0.3735 | 0.00865 | -0.0965 | -43.1792
-5.5 | -0.3016 | 0.00731 | -0.0948 | -41.2585
-5 | -0.2277 | 0.00667 | -0.0938 | -34.1379
-4.5 | -0.1541 | 0.00618 | -0.0931 | -24.9353
-4 | -0.0812 | 0.00589 | -0.0927 | -13.7861
-3.5 | -0.0087 | 0.00567 | -0.0926 | -1.5344
-3 | 0.0628 | 0.00548 | -0.0927 | 11.4599
-2.5 | 0.134 | 0.00535 | -0.093 | 25.0467
-2 | 0.2046 | 0.00523 | -0.0934 | 39.1205
-1.5 | 0.2749 | 0.00513 | -0.094 | 53.5867
-1 | 0.3447 | 0.00495 | -0.0946 | 69.6364
-0.5 | 0.4143 | 0.00472 | -0.0954 | 87.7754
0 | 0.4835 | 0.00442 | -0.0962 | 109.3891
0.5 | 0.5526 | 0.00419 | -0.097 | 131.8854
1 | 0.6222 | 0.00421 | -0.0977 | 147.791
1.5 | 0.6919 | 0.00426 | -0.0984 | 162.4178
2 | 0.7615 | 0.00441 | -0.0989 | 172.6757
2.5 | 0.8305 | 0.00464 | -0.0992 | 178.9871
3 | 0.8994 | 0.00491 | -0.0994 | 183.1772
3.5 | 0.962 | 0.0057 | -0.0987 | 168.7719
4 | 1.0198 | 0.00675 | -0.0971 | 151.0815
4.5 | 1.075 | 0.00779 | -0.0949 | 137.9974
5 | 1.1282 | 0.00878 | -0.092 | 128.4966
5.5 | 1.1781 | 0.00966 | -0.0885 | 121.9565
6 | 1.229 | 0.01017 | -0.0847 | 120.8456
6.5 | 1.2639 | 0.01068 | -0.0779 | 118.3427
7 | 1.2993 | 0.0118 | -0.0718 | 110.1102
7.5 | 1.3403 | 0.01307 | -0.0669 | 102.5478
8 | 1.38 | 0.01462 | -0.062 | 94.3912
8.5 | 1.4194 | 0.01639 | -0.0571 | 86.6016
9 | 1.4557 | 0.0185 | -0.052 | 78.6865
9.5 | 1.4779 | 0.0216 | -0.046 | 68.4213
10 | 1.4772 | 0.02632 | -0.0393 | 56.1246
10.5 | 1.4568 | 0.03285 | -0.0333 | 44.347
11 | 1.4277 | 0.04091 | -0.0289 | 34.8986
11.5 | 1.3976 | 0.05019 | -0.0269 | 27.8462
12 | 1.3661 | 0.06092 | -0.0276 | 22.4245
12.5 | 1.3299 | 0.07351 | -0.0313 | 18.0914
13 | 1.297 | 0.08705 | -0.0373 | 14.8995
13.5 | 1.262 | 0.10227 | -0.0457 | 12.3399
14 | 1.2328 | 0.11794 | -0.0554 | 10.4528
14.5 | 1.2091 | 0.13378 | -0.0658 | 9.038

## 105. Re 10M Mach 0.00 (1)
BIGFOIL.COM POLAR EXPORT
NACA63-512 a=0.6
NACA63-512 a=0.6 |  |  |  | Cl Max: | 1.366 | at alpha= | 10.5 | deg
JavaFoil+Calcfoil stall+Eppler ext transition |  |  |  | L/D Max: | 135.769 | at alpha= | 4 | deg
Re: | 10000000 |  |  | Cd Min: | 0.00519 | at alpha= | 0 | deg
Mach: | 0 |  |  | Cl=0 at alpha= | -3.4167 | deg
|  |  |  | @ Cl=0.1, Cd= | 0.0059707
|  |  |  | @ Cl=0.4, Cd= | 0.005196
|  |  |  | @ Cl=0.6, Cd= | 0.0054305
alpha (deg) | Cl | Cd | Cm | Cl/Cd
-16 | -0.541 | 0.11709 | -0.03 | -4.619
-15.5 | -0.556 | 0.11043 | -0.03 | -5.037
-15 | -0.571 | 0.10279 | -0.032 | -5.553
-14.5 | -0.582 | 0.09753 | -0.032 | -5.97
-14 | -0.592 | 0.09102 | -0.033 | -6.508
-13.5 | -0.599 | 0.08478 | -0.034 | -7.067
-13 | -0.602 | 0.07709 | -0.037 | -7.803
-12.5 | -0.6 | 0.0715 | -0.038 | -8.385
-12 | -0.617 | 0.04884 | -0.048 | -12.638
-11.5 | -0.649 | 0.02336 | -0.057 | -27.792
-11 | -0.681 | 0.01038 | -0.063 | -65.567
-10.5 | -0.674 | 0.0086 | -0.065 | -78.363
-10 | -0.648 | 0.00816 | -0.065 | -79.419
-9.5 | -0.617 | 0.0078 | -0.066 | -79.127
-9 | -0.582 | 0.0075 | -0.066 | -77.552
-8.5 | -0.541 | 0.00722 | -0.066 | -74.943
-8 | -0.497 | 0.00705 | -0.067 | -70.488
-7.5 | -0.45 | 0.00715 | -0.067 | -62.885
-7 | -0.401 | 0.007 | -0.068 | -57.177
-6.5 | -0.349 | 0.00681 | -0.068 | -51.208
-6 | -0.296 | 0.00663 | -0.069 | -44.563
-5.5 | -0.24 | 0.00648 | -0.069 | -37.138
-5 | -0.184 | 0.00635 | -0.07 | -29.001
-4.5 | -0.127 | 0.00627 | -0.07 | -20.206
-4 | -0.068 | 0.00616 | -0.07 | -11.101
-3.5 | -0.01 | 0.0061 | -0.071 | -1.562
-3 | 0.05 | 0.00603 | -0.071 | 8.269
-2.5 | 0.109 | 0.00596 | -0.072 | 18.372
-2 | 0.169 | 0.0059 | -0.072 | 28.697
-1.5 | 0.229 | 0.00555 | -0.073 | 41.296
-1 | 0.289 | 0.00528 | -0.073 | 54.855
-0.5 | 0.349 | 0.00523 | -0.074 | 66.788
0 | 0.409 | 0.00519 | -0.074 | 78.863
0.5 | 0.469 | 0.00523 | -0.075 | 89.651
1 | 0.528 | 0.00527 | -0.075 | 100.249
1.5 | 0.588 | 0.0054 | -0.076 | 108.906
2 | 0.647 | 0.00555 | -0.076 | 116.558
2.5 | 0.705 | 0.00571 | -0.076 | 123.412
3 | 0.764 | 0.00609 | -0.077 | 125.293
3.5 | 0.822 | 0.00648 | -0.077 | 126.841
4 | 0.88 | 0.00648 | -0.078 | 135.769
4.5 | 0.936 | 0.00692 | -0.078 | 135.312
5 | 0.991 | 0.00762 | -0.079 | 130.128
5.5 | 1.045 | 0.0078 | -0.079 | 133.92
6 | 1.096 | 0.00956 | -0.079 | 114.583
6.5 | 1.145 | 0.00995 | -0.08 | 115.105
7 | 1.19 | 0.01036 | -0.08 | 114.831
7.5 | 1.231 | 0.01086 | -0.08 | 113.403
8 | 1.268 | 0.01138 | -0.081 | 111.461
8.5 | 1.301 | 0.01194 | -0.081 | 109.038
9 | 1.33 | 0.0125 | -0.081 | 106.408
9.5 | 1.35 | 0.01319 | -0.081 | 102.391
10 | 1.362 | 0.01336 | -0.082 | 101.907
10.5 | 1.366 | 0.01418 | -0.082 | 96.381
11 | 1.364 | 0.01507 | -0.082 | 90.516
11.5 | 1.354 | 0.01607 | -0.082 | 84.292
12 | 1.338 | 0.01704 | -0.083 | 78.508
12.5 | 1.315 | 0.01846 | -0.083 | 71.202
13 | 1.286 | 0.01975 | -0.083 | 65.121
13.5 | 1.251 | 0.02153 | -0.083 | 58.133
14 | 1.212 | 0.02353 | -0.083 | 51.521
14.5 | 1.169 | 0.02581 | -0.083 | 45.286
15 | 1.127 | 0.02725 | -0.083 | 41.351
15.5 | 1.078 | 0.03049 | -0.083 | 35.349

## 106. Re 10M Mach 0.00 (2)
BIGFOIL.COM POLAR EXPORT
NACA63-512 a=0.6
NACA63-512 a=0.6 |  |  |  | Cl Max: | 1.861 | at alpha= | 20 | deg
XFOIL ncrit=9 |  |  |  | L/D Max: | 159.488 | at alpha= | 3 | deg
Re: | 10000000 |  |  | Cd Min: | 0.05976 | at alpha= | 20 | deg
Mach: | 0 |  |  | Cl=0 at alpha= | -3.4556 | deg
|  |  |  | @ Cl=0.1, Cd= | 0.0049743
|  |  |  | @ Cl=0.4, Cd= | 0.0042702
|  |  |  | @ Cl=0.6, Cd= | 0.0041245
alpha (deg) | Cl | Cd | Cm | Cl/Cd
-19 | -1.5227 | 0.02649 | -0.0864 | -57.4821
-18.5 | -1.5381 | 0.02359 | -0.0821 | -65.2014
-18 | -1.5343 | 0.02149 | -0.0773 | -71.396
-17 | -1.4667 | 0.01855 | -0.0742 | -79.0674
-16.5 | -1.4249 | 0.0174 | -0.0733 | -81.8908
-16 | -1.3804 | 0.01635 | -0.0725 | -84.4281
-15.5 | -1.3353 | 0.01522 | -0.0719 | -87.7332
-15 | -1.2882 | 0.01417 | -0.0714 | -90.9104
-14.5 | -1.2387 | 0.01333 | -0.0711 | -92.9257
-14 | -1.1876 | 0.01262 | -0.0709 | -94.1046
-13.5 | -1.1353 | 0.01201 | -0.0709 | -94.5296
-13 | -1.0822 | 0.01143 | -0.0708 | -94.6807
-11.5 | -0.9199 | 0.00987 | -0.0711 | -93.2016
-11 | -0.8653 | 0.00928 | -0.0712 | -93.2435
-10.5 | -0.8101 | 0.00879 | -0.0714 | -92.1615
-10 | -0.7542 | 0.00836 | -0.0716 | -90.2153
-9.5 | -0.6978 | 0.00801 | -0.0719 | -87.1161
-9 | -0.6411 | 0.00772 | -0.0723 | -83.044
-8.5 | -0.5839 | 0.00745 | -0.0726 | -78.3758
-8 | -0.5269 | 0.00711 | -0.073 | -74.1069
-7.5 | -0.4697 | 0.00678 | -0.0734 | -69.2773
-7 | -0.4122 | 0.00648 | -0.0738 | -63.6111
-6.5 | -0.3545 | 0.00624 | -0.0742 | -56.8109
-6 | -0.2965 | 0.00605 | -0.0747 | -49.0083
-5.5 | -0.2384 | 0.00584 | -0.0752 | -40.8219
-5 | -0.1803 | 0.00563 | -0.0757 | -32.0249
-4 | -0.0636 | 0.00532 | -0.0768 | -11.9549
-3.5 | -0.0052 | 0.00517 | -0.0774 | -1.0058
-3 | 0.0534 | 0.00507 | -0.0779 | 10.5325
-2.5 | 0.1118 | 0.00495 | -0.0785 | 22.5859
-2 | 0.1703 | 0.00487 | -0.0791 | 34.9692
-1.5 | 0.2287 | 0.00476 | -0.0797 | 48.0462
-1 | 0.2869 | 0.0046 | -0.0803 | 62.3696
-0.5 | 0.3451 | 0.00445 | -0.081 | 77.5506
0 | 0.4031 | 0.00426 | -0.0817 | 94.6244
0.5 | 0.461 | 0.00402 | -0.0824 | 114.6766
1 | 0.519 | 0.004 | -0.083 | 129.75
1.5 | 0.5769 | 0.00406 | -0.0836 | 142.0936
2 | 0.6342 | 0.00422 | -0.0842 | 150.2844
2.5 | 0.6914 | 0.00443 | -0.0847 | 156.0722
3 | 0.748 | 0.00469 | -0.0852 | 159.4883
3.5 | 0.8002 | 0.00556 | -0.0851 | 143.9209
4 | 0.8541 | 0.0061 | -0.0852 | 140.0164
4.5 | 0.9068 | 0.00672 | -0.0851 | 134.9405
5 | 0.9599 | 0.00721 | -0.0851 | 133.1345
5.5 | 1.0123 | 0.00767 | -0.0849 | 131.9817
6 | 1.0645 | 0.00799 | -0.0848 | 133.229
6.5 | 1.1159 | 0.00818 | -0.0844 | 136.4181
7 | 1.1663 | 0.00845 | -0.0837 | 138.0237
7.5 | 1.2179 | 0.0089 | -0.0834 | 136.8427
8 | 1.2688 | 0.00935 | -0.083 | 135.7005
8.5 | 1.3191 | 0.00979 | -0.0825 | 134.7395
9 | 1.3676 | 0.0103 | -0.0817 | 132.7767
9.5 | 1.4152 | 0.01081 | -0.0809 | 130.9158
10 | 1.4612 | 0.01135 | -0.0797 | 128.7401
10.5 | 1.5033 | 0.01201 | -0.078 | 125.1707
11 | 1.5439 | 0.01263 | -0.076 | 122.2407
11.5 | 1.5682 | 0.01336 | -0.071 | 117.3802
12 | 1.5918 | 0.01433 | -0.0666 | 111.0816
12.5 | 1.618 | 0.01543 | -0.063 | 104.8607
13 | 1.6441 | 0.01669 | -0.0598 | 98.5081
13.5 | 1.6679 | 0.01823 | -0.0566 | 91.492
14 | 1.6928 | 0.01981 | -0.0538 | 85.4518
14.5 | 1.7164 | 0.02157 | -0.0512 | 79.5735
15 | 1.738 | 0.02357 | -0.0487 | 73.7378
15.5 | 1.7546 | 0.02604 | -0.046 | 67.381
16 | 1.7725 | 0.02853 | -0.0438 | 62.1276
17 | 1.803 | 0.03439 | -0.04 | 52.428
17.5 | 1.8193 | 0.03747 | -0.0387 | 48.5535
18 | 1.8297 | 0.04129 | -0.0375 | 44.3134
18.5 | 1.8412 | 0.0452 | -0.0367 | 40.7345
19 | 1.8505 | 0.04952 | -0.0362 | 37.3687
19.5 | 1.8563 | 0.05447 | -0.0362 | 34.0793
20 | 1.861 | 0.05976 | -0.0365 | 31.1412

## 107. Re 10M Mach 0.10 (1)
BIGFOIL.COM POLAR EXPORT
NACA63-512 a=0.6
NACA63-512 a=0.6 |  |  |  | Cl Max: | 1.362 | at alpha= | 10.5 | deg
JavaFoil+Calcfoil stall+Eppler ext transition |  |  |  | L/D Max: | 135.336 | at alpha= | 4 | deg
Re: | 10000000 |  |  | Cd Min: | 0.00518 | at alpha= | 0 | deg
Mach: | 0.1 |  |  | Cl=0 at alpha= | -3.4167 | deg
|  |  |  | @ Cl=0.1, Cd= | 0.0059717
|  |  |  | @ Cl=0.4, Cd= | 0.0051892
|  |  |  | @ Cl=0.6, Cd= | 0.005424
alpha (deg) | Cl | Cd | Cm | Cl/Cd
-15.5 | -0.524 | 0.11199 | -0.03 | -4.677
-15 | -0.541 | 0.10567 | -0.03 | -5.119
-14.5 | -0.557 | 0.0989 | -0.031 | -5.628
-14 | -0.57 | 0.09259 | -0.032 | -6.156
-13.5 | -0.579 | 0.08714 | -0.033 | -6.647
-13 | -0.583 | 0.08087 | -0.034 | -7.208
-12.5 | -0.585 | 0.07366 | -0.037 | -7.939
-12 | -0.59 | 0.06125 | -0.043 | -9.635
-11.5 | -0.619 | 0.0338 | -0.053 | -18.314
-11 | -0.659 | 0.01281 | -0.061 | -51.403
-10.5 | -0.669 | 0.00875 | -0.065 | -76.513
-10 | -0.645 | 0.00828 | -0.065 | -77.881
-9.5 | -0.615 | 0.00786 | -0.066 | -78.243
-9 | -0.581 | 0.00753 | -0.066 | -77.149
-8.5 | -0.541 | 0.00726 | -0.067 | -74.598
-8 | -0.497 | 0.00708 | -0.067 | -70.306
-7.5 | -0.451 | 0.00718 | -0.068 | -62.809
-7 | -0.402 | 0.00702 | -0.068 | -57.169
-6.5 | -0.35 | 0.00683 | -0.069 | -51.251
-6 | -0.297 | 0.00669 | -0.069 | -44.318
-5.5 | -0.241 | 0.00651 | -0.069 | -37.097
-5 | -0.185 | 0.00636 | -0.07 | -29.082
-4.5 | -0.127 | 0.00628 | -0.07 | -20.272
-4 | -0.069 | 0.00618 | -0.071 | -11.117
-3.5 | -0.01 | 0.0061 | -0.071 | -1.568
-3 | 0.05 | 0.00603 | -0.072 | 8.305
-2.5 | 0.11 | 0.00596 | -0.072 | 18.457
-2 | 0.17 | 0.0059 | -0.073 | 28.841
-1.5 | 0.23 | 0.00555 | -0.073 | 41.491
-1 | 0.291 | 0.00528 | -0.074 | 55.124
-0.5 | 0.351 | 0.00523 | -0.074 | 67.15
0 | 0.411 | 0.00518 | -0.075 | 79.277
0.5 | 0.471 | 0.00523 | -0.075 | 90.101
1 | 0.531 | 0.0053 | -0.075 | 100.11
1.5 | 0.591 | 0.0054 | -0.076 | 109.506
2 | 0.651 | 0.00556 | -0.076 | 117.086
2.5 | 0.708 | 0.00575 | -0.077 | 123.129
3 | 0.767 | 0.00611 | -0.077 | 125.562
3.5 | 0.826 | 0.0065 | -0.078 | 127.193
4 | 0.884 | 0.00653 | -0.078 | 135.336
4.5 | 0.94 | 0.00698 | -0.079 | 134.777
5 | 0.996 | 0.00763 | -0.079 | 130.514
5.5 | 1.049 | 0.00789 | -0.079 | 133.009
6 | 1.1 | 0.00963 | -0.08 | 114.263
6.5 | 1.149 | 0.01001 | -0.08 | 114.783
7 | 1.195 | 0.01046 | -0.08 | 114.231
7.5 | 1.235 | 0.01094 | -0.081 | 112.895
8 | 1.272 | 0.01149 | -0.081 | 110.657
8.5 | 1.304 | 0.01206 | -0.081 | 108.153
9 | 1.332 | 0.01264 | -0.082 | 105.388
9.5 | 1.35 | 0.01334 | -0.082 | 101.205
10 | 1.36 | 0.01355 | -0.082 | 100.31
10.5 | 1.362 | 0.01438 | -0.082 | 94.665
11 | 1.356 | 0.01532 | -0.082 | 88.5
11.5 | 1.343 | 0.01634 | -0.083 | 82.156
12 | 1.321 | 0.0176 | -0.083 | 75.068
12.5 | 1.294 | 0.01868 | -0.083 | 69.284
13 | 1.259 | 0.02046 | -0.083 | 61.546
13.5 | 1.219 | 0.02238 | -0.083 | 54.48
14 | 1.174 | 0.02448 | -0.083 | 47.955
14.5 | 1.125 | 0.02698 | -0.083 | 41.7
15 | 1.071 | 0.03067 | -0.083 | 34.914
15.5 | 1.02 | 0.03281 | -0.083 | 31.108

## 108. Re 10M Mach 0.10 (2)
BIGFOIL.COM POLAR EXPORT
NACA63-512 a=0.6
NACA63-512 a=0.6 |  |  |  | Cl Max: | 1.8459 | at alpha= | 20 | deg
XFOIL ncrit=9 |  |  |  | L/D Max: | 160.512 | at alpha= | 3 | deg
Re: | 10000000 |  |  | Cd Min: | 0.06489 | at alpha= | 20 | deg
Mach: | 0.1 |  |  | Cl=0 at alpha= | -3.4551 | deg
|  |  |  | @ Cl=0.1, Cd= | 0.0049834
|  |  |  | @ Cl=0.4, Cd= | 0.0042795
|  |  |  | @ Cl=0.6, Cd= | 0.0041141
alpha (deg) | Cl | Cd | Cm | Cl/Cd
-18.5 | -1.4469 | 0.0313 | -0.0882 | -46.2268
-18 | -1.4774 | 0.02546 | -0.0881 | -58.0283
-17.5 | -1.4911 | 0.02286 | -0.082 | -65.2275
-17 | -1.47 | 0.02054 | -0.0794 | -71.5677
-16.5 | -1.435 | 0.01883 | -0.0777 | -76.2082
-16 | -1.3931 | 0.01748 | -0.0765 | -79.6968
-15.5 | -1.3474 | 0.01634 | -0.0755 | -82.4602
-15 | -1.3001 | 0.01521 | -0.0747 | -85.4767
-14.5 | -1.2518 | 0.01408 | -0.0741 | -88.9062
-14 | -1.201 | 0.01315 | -0.0736 | -91.3308
-13.5 | -1.1483 | 0.01242 | -0.0732 | -92.4557
-13 | -1.0946 | 0.01177 | -0.073 | -92.9992
-12.5 | -1.04 | 0.0112 | -0.0728 | -92.8571
-12 | -0.9849 | 0.01066 | -0.0727 | -92.3921
-11.5 | -0.9292 | 0.01017 | -0.0727 | -91.3668
-11 | -0.8741 | 0.0095 | -0.0727 | -92.0105
-10.5 | -0.8181 | 0.00897 | -0.0727 | -91.204
-10 | -0.7616 | 0.00849 | -0.0728 | -89.7055
-9.5 | -0.7045 | 0.00811 | -0.073 | -86.8681
-9 | -0.6471 | 0.00779 | -0.0732 | -83.068
-8.5 | -0.5893 | 0.00751 | -0.0735 | -78.4687
-8 | -0.5315 | 0.0072 | -0.0738 | -73.8194
-7.5 | -0.4738 | 0.00683 | -0.0741 | -69.3704
-7 | -0.4157 | 0.00652 | -0.0745 | -63.7577
-6.5 | -0.3574 | 0.00627 | -0.0749 | -57.0016
-6 | -0.2989 | 0.00607 | -0.0753 | -49.2422
-5.5 | -0.2403 | 0.00587 | -0.0758 | -40.937
-5 | -0.1817 | 0.00565 | -0.0762 | -32.1593
-4.5 | -0.1229 | 0.00547 | -0.0768 | -22.468
-4 | -0.0641 | 0.00533 | -0.0773 | -12.0263
-3.5 | -0.0053 | 0.00518 | -0.0778 | -1.0232
-3 | 0.0537 | 0.00507 | -0.0784 | 10.5917
-2.5 | 0.1125 | 0.00496 | -0.079 | 22.6815
-2 | 0.1714 | 0.00487 | -0.0795 | 35.1951
-1.5 | 0.2301 | 0.00477 | -0.0801 | 48.239
-1 | 0.2888 | 0.00461 | -0.0808 | 62.6464
-0.5 | 0.3473 | 0.00446 | -0.0814 | 77.87
0 | 0.4057 | 0.00426 | -0.0821 | 95.2347
0.5 | 0.4639 | 0.00403 | -0.0829 | 115.1117
1 | 0.5222 | 0.004 | -0.0835 | 130.55
1.5 | 0.5805 | 0.00406 | -0.0841 | 142.9803
2 | 0.6382 | 0.00422 | -0.0847 | 151.2322
2.5 | 0.6957 | 0.00443 | -0.0852 | 157.0429
3 | 0.7528 | 0.00469 | -0.0856 | 160.5117
3.5 | 0.8052 | 0.00557 | -0.0855 | 144.5601
4 | 0.8594 | 0.00612 | -0.0856 | 140.4248
4.5 | 0.9123 | 0.00675 | -0.0855 | 135.1556
5 | 0.9658 | 0.00725 | -0.0854 | 133.2138
5.5 | 1.0183 | 0.00772 | -0.0852 | 131.9041
6 | 1.0709 | 0.00804 | -0.085 | 133.1965
6.5 | 1.1227 | 0.00824 | -0.0845 | 136.25
7 | 1.1733 | 0.00851 | -0.0838 | 137.8731
7.5 | 1.2252 | 0.00896 | -0.0834 | 136.7411
8 | 1.2762 | 0.00943 | -0.0829 | 135.334
8.5 | 1.3268 | 0.00988 | -0.0823 | 134.2915
9 | 1.3752 | 0.01042 | -0.0814 | 131.977
9.5 | 1.423 | 0.01093 | -0.0804 | 130.1921
10 | 1.4684 | 0.0115 | -0.079 | 127.687
10.5 | 1.5101 | 0.01218 | -0.077 | 123.9819
11 | 1.5461 | 0.01283 | -0.0739 | 120.5066
11.5 | 1.5667 | 0.01371 | -0.0684 | 114.2743
12 | 1.5932 | 0.01472 | -0.0644 | 108.2337
12.5 | 1.6181 | 0.01601 | -0.0607 | 101.0681
13 | 1.6445 | 0.01737 | -0.0575 | 94.6747
13.5 | 1.6701 | 0.01893 | -0.0545 | 88.225
14 | 1.6937 | 0.0207 | -0.0516 | 81.8213
14.5 | 1.7163 | 0.02265 | -0.0489 | 75.7748
15 | 1.7367 | 0.02486 | -0.0463 | 69.8592
15.5 | 1.7529 | 0.02751 | -0.0437 | 63.7186
16 | 1.7702 | 0.03019 | -0.0415 | 58.6353
16.5 | 1.7874 | 0.03305 | -0.0396 | 54.0817
17 | 1.8014 | 0.03637 | -0.0379 | 49.5298
17.5 | 1.8165 | 0.03976 | -0.0366 | 45.6866
18 | 1.8261 | 0.0439 | -0.0356 | 41.5968
18.5 | 1.8361 | 0.04821 | -0.0349 | 38.0855
19 | 1.8423 | 0.05316 | -0.0347 | 34.6558
19.5 | 1.844 | 0.0589 | -0.0349 | 31.3073
20 | 1.8459 | 0.06489 | -0.0357 | 28.4466

## 109. Re 10M Mach 0.25 (1)
BIGFOIL.COM POLAR EXPORT
NACA63-512 a=0.6
NACA63-512 a=0.6 |  |  |  | Cl Max: | 1.342 | at alpha= | 9.5 | deg
JavaFoil+Calcfoil stall+Eppler ext transition |  |  |  | L/D Max: | 135.41 | at alpha= | 4 | deg
Re: | 10000000 |  |  | Cd Min: | 0.00521 | at alpha= | 0 | deg
Mach: | 0.25 |  |  | Cl=0 at alpha= | -3.418 | deg
|  |  |  | @ Cl=0.1, Cd= | 0.0060305
|  |  |  | @ Cl=0.4, Cd= | 0.0052353
|  |  |  | @ Cl=0.6, Cd= | 0.0054651
alpha (deg) | Cl | Cd | Cm | Cl/Cd
-14.5 | -0.322 | 0.11129 | -0.03 | -2.897
-14 | -0.37 | 0.10299 | -0.031 | -3.595
-13.5 | -0.411 | 0.09675 | -0.031 | -4.25
-13 | -0.442 | 0.0891 | -0.032 | -4.956
-12.5 | -0.466 | 0.08369 | -0.032 | -5.571
-12 | -0.485 | 0.07742 | -0.033 | -6.269
-11.5 | -0.498 | 0.07164 | -0.034 | -6.954
-11 | -0.508 | 0.06336 | -0.039 | -8.011
-10.5 | -0.51 | 0.05671 | -0.042 | -8.995
-10 | -0.562 | 0.01915 | -0.06 | -29.344
-9.5 | -0.596 | 0.00859 | -0.068 | -69.378
-9 | -0.571 | 0.00796 | -0.068 | -71.703
-8.5 | -0.537 | 0.00754 | -0.069 | -71.238
-8 | -0.498 | 0.00729 | -0.069 | -68.269
-7.5 | -0.454 | 0.0074 | -0.07 | -61.31
-7 | -0.406 | 0.00717 | -0.07 | -56.657
-6.5 | -0.356 | 0.00697 | -0.07 | -50.999
-6 | -0.302 | 0.00679 | -0.071 | -44.542
-5.5 | -0.247 | 0.00658 | -0.071 | -37.506
-5 | -0.189 | 0.00644 | -0.072 | -29.393
-4.5 | -0.13 | 0.00634 | -0.072 | -20.581
-4 | -0.071 | 0.00623 | -0.073 | -11.329
-3.5 | -0.01 | 0.00615 | -0.073 | -1.598
-3 | 0.051 | 0.00607 | -0.074 | 8.474
-2.5 | 0.113 | 0.00602 | -0.074 | 18.766
-2 | 0.175 | 0.00596 | -0.075 | 29.314
-1.5 | 0.237 | 0.00564 | -0.075 | 41.965
-1 | 0.299 | 0.00534 | -0.076 | 56.014
-0.5 | 0.361 | 0.00528 | -0.076 | 68.276
0 | 0.422 | 0.00521 | -0.077 | 81.044
0.5 | 0.484 | 0.00529 | -0.077 | 91.509
1 | 0.546 | 0.00535 | -0.078 | 101.938
1.5 | 0.607 | 0.00548 | -0.078 | 110.808
2 | 0.669 | 0.00564 | -0.079 | 118.558
2.5 | 0.728 | 0.00585 | -0.079 | 124.315
3 | 0.788 | 0.00625 | -0.079 | 126.176
3.5 | 0.849 | 0.00664 | -0.08 | 127.933
4 | 0.907 | 0.0067 | -0.08 | 135.41
4.5 | 0.965 | 0.00716 | -0.081 | 134.799
5 | 1.022 | 0.00761 | -0.081 | 134.245
5.5 | 1.074 | 0.0095 | -0.082 | 113.153
6 | 1.125 | 0.01001 | -0.082 | 112.447
6.5 | 1.174 | 0.01045 | -0.082 | 112.278
7 | 1.217 | 0.01099 | -0.082 | 110.768
7.5 | 1.256 | 0.01153 | -0.083 | 108.911
8 | 1.289 | 0.01215 | -0.083 | 106.059
8.5 | 1.315 | 0.01284 | -0.083 | 102.485
9 | 1.335 | 0.01353 | -0.084 | 98.666
9.5 | 1.342 | 0.01446 | -0.084 | 92.849
10 | 1.335 | 0.01488 | -0.084 | 89.74
10.5 | 1.317 | 0.01583 | -0.084 | 83.205
11 | 1.285 | 0.01702 | -0.084 | 75.491
11.5 | 1.24 | 0.0185 | -0.084 | 67.036
12 | 1.182 | 0.02037 | -0.084 | 58.033
12.5 | 1.112 | 0.02255 | -0.084 | 49.302
13 | 1.031 | 0.02482 | -0.084 | 41.537
13.5 | 0.936 | 0.02937 | -0.083 | 31.852
14 | 0.733 | 0.09278 | -0.055 | 7.896
14.5 | 0.644 | 0.1025 | -0.051 | 6.28

## 110. Re 10M Mach 0.25 (2)
BIGFOIL.COM POLAR EXPORT
NACA63-512 a=0.6
NACA63-512 a=0.6 |  |  |  | Cl Max: | 1.7654 | at alpha= | 17 | deg
XFOIL ncrit=9 |  |  |  | L/D Max: | 165.787 | at alpha= | 3 | deg
Re: | 10000000 |  |  | Cd Min: | 0.21794 | at alpha= | -19.5 | deg
Mach: | 0.25 |  |  | Cl=0 at alpha= | -3.4525 | deg
|  |  |  | @ Cl=0.1, Cd= | 0.0050222
|  |  |  | @ Cl=0.4, Cd= | 0.0043523
|  |  |  | @ Cl=0.6, Cd= | 0.0040694
alpha (deg) | Cl | Cd | Cm | Cl/Cd
-19.5 | -0.6369 | 0.21794 | 0.0289 | -2.9224
-19 | -0.6216 | 0.21003 | 0.0241 | -2.9596
-18.5 | -0.6026 | 0.20371 | 0.0197 | -2.9581
-18 | -0.6011 | 0.19062 | 0.0132 | -3.1534
-17.5 | -0.5896 | 0.18163 | 0.0079 | -3.2462
-16.5 | -0.6385 | 0.1451 | -0.0124 | -4.4004
-16 | -1.1351 | 0.05037 | -0.0844 | -22.5352
-15.5 | -1.1891 | 0.0371 | -0.0951 | -32.0512
-15 | -1.2239 | 0.02891 | -0.0999 | -42.3348
-14.5 | -1.259 | 0.02426 | -0.0946 | -51.8961
-14 | -1.2451 | 0.02011 | -0.0915 | -61.9145
-13.5 | -1.206 | 0.01738 | -0.0891 | -69.3901
-13 | -1.1562 | 0.01548 | -0.0871 | -74.6899
-12.5 | -1.1027 | 0.01381 | -0.0854 | -79.8479
-12 | -1.0446 | 0.01271 | -0.084 | -82.1873
-11.5 | -0.9848 | 0.01183 | -0.0828 | -83.246
-11 | -0.9243 | 0.01106 | -0.0818 | -83.5714
-10.5 | -0.8637 | 0.01033 | -0.0809 | -83.6108
-10 | -0.8039 | 0.00944 | -0.0801 | -85.1589
-9.5 | -0.7428 | 0.00884 | -0.0795 | -84.0271
-9 | -0.6813 | 0.00834 | -0.0791 | -81.6906
-8.5 | -0.6197 | 0.00793 | -0.0788 | -78.1463
-8 | -0.5581 | 0.00756 | -0.0786 | -73.8228
-7.5 | -0.4964 | 0.00721 | -0.0785 | -68.8488
-7 | -0.4353 | 0.00676 | -0.0784 | -64.3935
-6.5 | -0.3739 | 0.00645 | -0.0785 | -57.969
-6 | -0.3124 | 0.00618 | -0.0787 | -50.5502
-5.5 | -0.2509 | 0.00596 | -0.0789 | -42.0973
-5 | -0.1896 | 0.00575 | -0.0792 | -32.9739
-4.5 | -0.1283 | 0.00553 | -0.0796 | -23.2007
-4 | -0.067 | 0.00539 | -0.08 | -12.4304
-3.5 | -0.0058 | 0.00522 | -0.0805 | -1.1111
-3 | 0.0553 | 0.00511 | -0.081 | 10.8219
-2.5 | 0.1164 | 0.00499 | -0.0815 | 23.3267
-2 | 0.1774 | 0.0049 | -0.0821 | 36.2041
-1.5 | 0.2382 | 0.00481 | -0.0827 | 49.5218
-1 | 0.2989 | 0.00464 | -0.0833 | 64.4181
-0.5 | 0.3594 | 0.00448 | -0.084 | 80.2232
0 | 0.4198 | 0.00429 | -0.0847 | 97.8555
0.5 | 0.4799 | 0.00405 | -0.0854 | 118.4938
1 | 0.5403 | 0.00402 | -0.0861 | 134.403
1.5 | 0.6007 | 0.00407 | -0.0867 | 147.5921
2 | 0.6605 | 0.00423 | -0.0873 | 156.1466
2.5 | 0.72 | 0.00446 | -0.0878 | 161.435
3 | 0.7792 | 0.0047 | -0.0882 | 165.7872
4 | 0.8886 | 0.00623 | -0.0879 | 142.6324
4.5 | 0.9429 | 0.00691 | -0.0875 | 136.4544
5 | 0.9978 | 0.00745 | -0.0872 | 133.9329
5.5 | 1.0515 | 0.00801 | -0.0866 | 131.2734
6 | 1.1056 | 0.00836 | -0.0861 | 132.2488
6.5 | 1.159 | 0.0086 | -0.0853 | 134.7674
7 | 1.211 | 0.00889 | -0.0841 | 136.2205
7.5 | 1.2644 | 0.00936 | -0.0832 | 135.0855
8 | 1.3163 | 0.00989 | -0.0821 | 133.094
8.5 | 1.3666 | 0.01045 | -0.0806 | 130.7751
9 | 1.415 | 0.01105 | -0.0788 | 128.0543
9.5 | 1.4599 | 0.01171 | -0.0764 | 124.6712
10 | 1.4924 | 0.01244 | -0.0717 | 119.9678
10.5 | 1.5187 | 0.01335 | -0.0664 | 113.7603
11 | 1.5456 | 0.01458 | -0.0618 | 106.0082
11.5 | 1.5733 | 0.016 | -0.0577 | 98.3312
12 | 1.6007 | 0.01761 | -0.054 | 90.8972
12.5 | 1.628 | 0.01938 | -0.0505 | 84.0041
13 | 1.6548 | 0.0213 | -0.0472 | 77.6901
13.5 | 1.676 | 0.02373 | -0.0438 | 70.6279
14 | 1.6949 | 0.02647 | -0.0405 | 64.031
14.5 | 1.7126 | 0.02945 | -0.0376 | 58.1528
15 | 1.7298 | 0.0327 | -0.035 | 52.8991
15.5 | 1.7433 | 0.0365 | -0.0327 | 47.7616
16 | 1.7552 | 0.04071 | -0.0308 | 43.1147
16.5 | 1.7611 | 0.04579 | -0.0293 | 38.4604
17 | 1.7654 | 0.05137 | -0.0285 | 34.3664
17.5 | 1.7629 | 0.05809 | -0.0285 | 30.3477
18 | 1.7581 | 0.06551 | -0.0292 | 26.8371
18.5 | 1.7457 | 0.07439 | -0.0311 | 23.4669
19 | 1.7258 | 0.08478 | -0.0343 | 20.3562
19.5 | 1.7004 | 0.0966 | -0.039 | 17.6025
20 | 1.6736 | 0.10929 | -0.0449 | 15.3134

## 111. Re 10M Mach 0.50 (1)
BIGFOIL.COM POLAR EXPORT
NACA63-512 a=0.6
NACA63-512 a=0.6 |  |  |  | Cl Max: | 1.285 | at alpha= | 7 | deg
JavaFoil+Calcfoil stall+Eppler ext transition |  |  |  | L/D Max: | 139.532 | at alpha= | 3.5 | deg
Re: | 10000000 |  |  | Cd Min: | 0.00542 | at alpha= | 0 | deg
Mach: | 0.5 |  |  | Cl=0 at alpha= | -3.4191 | deg
|  |  |  | @ Cl=0.1, Cd= | 0.0062651
|  |  |  | @ Cl=0.4, Cd= | 0.0054839
|  |  |  | @ Cl=0.6, Cd= | 0.0056283
alpha (deg) | Cl | Cd | Cm | Cl/Cd
-20 | -0.917 | 0.14687 | -0.039 | -6.24
-19.5 | -0.889 | 0.14377 | -0.039 | -6.186
-19 | -0.866 | 0.13976 | -0.041 | -6.195
-18.5 | -0.837 | 0.13495 | -0.04 | -6.2
-18 | -0.807 | 0.13053 | -0.039 | -6.186
-17.5 | -0.779 | 0.12484 | -0.039 | -6.242
-17 | -0.752 | 0.11672 | -0.039 | -6.444
-16.5 | -0.725 | 0.11986 | -0.04 | -6.052
-16 | -0.697 | 0.11538 | -0.039 | -6.044
-15.5 | -0.669 | 0.10762 | -0.039 | -6.216
-15 | -0.643 | 0.09875 | -0.041 | -6.514
-14.5 | -0.617 | 0.09124 | -0.042 | -6.766
-14 | -0.592 | 0.08341 | -0.044 | -7.097
-13.5 | -0.558 | 0.09501 | -0.038 | -5.87
-13 | -0.53 | 0.08865 | -0.039 | -5.983
-12.5 | -0.504 | 0.0799 | -0.04 | -6.309
-12 | -0.478 | 0.07238 | -0.043 | -6.607
-11.5 | -0.454 | 0.06399 | -0.047 | -7.094
-11 | -0.46 | 0.03169 | -0.063 | -14.508
-10.5 | -0.391 | 0.0746 | -0.037 | -5.241
-10 | -0.364 | 0.06519 | -0.037 | -5.579
-9.5 | -0.335 | 0.0642 | -0.035 | -5.224
-9 | -0.31 | 0.05349 | -0.042 | -5.8
-8.5 | -0.287 | 0.04509 | -0.05 | -6.359
-8 | -0.253 | 0.05371 | -0.037 | -4.708
-7.5 | -0.225 | 0.04974 | -0.037 | -4.526
-7 | -0.199 | 0.0433 | -0.043 | -4.595
-6.5 | -0.269 | 0.03876 | -0.048 | -6.944
-6 | -0.307 | 0.00752 | -0.079 | -40.81
-5.5 | -0.261 | 0.00718 | -0.08 | -36.345
-5 | -0.205 | 0.00692 | -0.08 | -29.595
-4.5 | -0.143 | 0.00666 | -0.081 | -21.47
-4 | -0.078 | 0.00652 | -0.081 | -11.95
-3.5 | -0.011 | 0.00641 | -0.082 | -1.701
-3 | 0.057 | 0.00629 | -0.082 | 9.108
-2.5 | 0.126 | 0.00625 | -0.083 | 20.171
-2 | 0.195 | 0.00616 | -0.083 | 31.663
-1.5 | 0.264 | 0.00608 | -0.084 | 43.43
-1 | 0.334 | 0.00557 | -0.085 | 60.027
-0.5 | 0.403 | 0.00548 | -0.085 | 73.557
0 | 0.472 | 0.00542 | -0.086 | 87.104
0.5 | 0.541 | 0.0055 | -0.086 | 98.406
1 | 0.61 | 0.00565 | -0.087 | 107.959
1.5 | 0.679 | 0.00581 | -0.087 | 116.908
2 | 0.748 | 0.006 | -0.088 | 124.578
2.5 | 0.812 | 0.00632 | -0.088 | 128.461
3 | 0.879 | 0.00663 | -0.089 | 132.652
3.5 | 0.946 | 0.00678 | -0.089 | 139.532
4 | 1.009 | 0.00792 | -0.09 | 127.281
4.5 | 1.068 | 0.00887 | -0.09 | 120.427
5 | 1.124 | 0.00992 | -0.09 | 113.28
5.5 | 1.175 | 0.01145 | -0.09 | 102.585
6 | 1.222 | 0.01217 | -0.09 | 100.391
6.5 | 1.262 | 0.01298 | -0.091 | 97.191
7 | 1.285 | 0.01399 | -0.091 | 91.848
7.5 | 1.277 | 0.01505 | -0.091 | 84.831
8 | 1.208 | 0.01662 | -0.091 | 72.663
8.5 | 0.776 | 0.01881 | -0.091 | 41.241
9 | 0.806 | 0.01948 | -0.092 | 41.405
9.5 | 0.831 | 0.02253 | -0.091 | 36.869
10 | 0.866 | 0.02104 | -0.092 | 41.141
10.5 | 0.893 | 0.02355 | -0.092 | 37.896
11 | 0.913 | 0.02774 | -0.091 | 32.912
11.5 | 0.952 | 0.02526 | -0.093 | 37.69
12 | 0.977 | 0.02848 | -0.093 | 34.302

## 112. Re 10M Mach 0.50 (2)
BIGFOIL.COM POLAR EXPORT
NACA63-512 a=0.6
NACA63-512 a=0.6 |  |  |  | Cl Max: | 1.4969 | at alpha= | 9.5 | deg
XFOIL ncrit=9 |  |  |  | L/D Max: | 180.959 | at alpha= | 2.5 | deg
Re: | 10000000 |  |  | Cd Min: | 0.25826 | at alpha= | -20 | deg
Mach: | 0.5 |  |  | Cl=0 at alpha= | -3.4334 | deg
|  |  |  | @ Cl=0.1, Cd= | 0.0052168
|  |  |  | @ Cl=0.4, Cd= | 0.0046972
|  |  |  | @ Cl=0.6, Cd= | 0.0041397
alpha (deg) | Cl | Cd | Cm | Cl/Cd
-20 | -0.6892 | 0.25826 | 0.0459 | -2.6686
-19.5 | -0.6661 | 0.25031 | 0.0405 | -2.6611
-19 | -0.6426 | 0.24217 | 0.0352 | -2.6535
-18.5 | -0.6197 | 0.23374 | 0.0298 | -2.6512
-17.5 | -0.5755 | 0.21631 | 0.0193 | -2.6605
-17 | -0.5567 | 0.20614 | 0.0138 | -2.7006
-16.5 | -0.5373 | 0.19664 | 0.0084 | -2.7324
-16 | -0.5148 | 0.18876 | 0.0034 | -2.7273
-15.5 | -0.4953 | 0.17991 | -0.0018 | -2.753
-15 | -0.4779 | 0.17057 | -0.0072 | -2.8018
-14.5 | -0.4614 | 0.16116 | -0.0126 | -2.863
-14 | -0.4423 | 0.15295 | -0.0176 | -2.8918
-13.5 | -0.4258 | 0.1442 | -0.0227 | -2.9528
-13 | -0.4113 | 0.13516 | -0.0281 | -3.0431
-12.5 | -0.3983 | 0.12614 | -0.0335 | -3.1576
-11.5 | -0.377 | 0.10828 | -0.0442 | -3.4817
-11 | -0.3662 | 0.10001 | -0.0493 | -3.6616
-10.5 | -0.3666 | 0.0902 | -0.0554 | -4.0643
-10 | -0.3657 | 0.08122 | -0.0611 | -4.5026
-9.5 | -0.3651 | 0.07273 | -0.0666 | -5.0199
-9 | -0.3738 | 0.06346 | -0.0728 | -5.8903
-8.5 | -0.3923 | 0.05315 | -0.0801 | -7.381
-8 | -0.4161 | 0.04075 | -0.0923 | -10.211
-7.5 | -0.445 | 0.03187 | -0.097 | -13.963
-7 | -0.4559 | 0.02115 | -0.099 | -21.5556
-6.5 | -0.4432 | 0.01052 | -0.0984 | -42.1293
-6 | -0.3775 | 0.00781 | -0.0963 | -48.3355
-5.5 | -0.3035 | 0.00683 | -0.0947 | -44.4363
-5 | -0.2288 | 0.00629 | -0.0937 | -36.3752
-4.5 | -0.1548 | 0.00595 | -0.093 | -26.0168
-4 | -0.0817 | 0.00563 | -0.0927 | -14.5115
-3 | 0.0625 | 0.00528 | -0.0927 | 11.8371
-2.5 | 0.1337 | 0.00516 | -0.093 | 25.9109
-2 | 0.2044 | 0.00506 | -0.0934 | 40.3953
-1.5 | 0.2748 | 0.00498 | -0.094 | 55.1807
-1 | 0.3447 | 0.00484 | -0.0946 | 71.219
-0.5 | 0.4144 | 0.00466 | -0.0954 | 88.927
0 | 0.4838 | 0.00441 | -0.0962 | 109.7052
0.5 | 0.553 | 0.00416 | -0.097 | 132.9327
1 | 0.6226 | 0.00413 | -0.0978 | 150.7506
1.5 | 0.6923 | 0.00418 | -0.0984 | 165.622
2 | 0.7618 | 0.00433 | -0.0989 | 175.9353
2.5 | 0.8306 | 0.00459 | -0.0993 | 180.9586
3.5 | 0.959 | 0.0059 | -0.0984 | 162.5424
4 | 1.0185 | 0.0068 | -0.097 | 149.7794
4.5 | 1.0755 | 0.00775 | -0.095 | 138.7742
5 | 1.1315 | 0.00861 | -0.0925 | 131.417
5.5 | 1.1853 | 0.00943 | -0.0894 | 125.6946
6 | 1.2396 | 0.01001 | -0.0861 | 123.8362
6.5 | 1.2853 | 0.01046 | -0.0811 | 122.8776
7 | 1.3166 | 0.01114 | -0.0738 | 118.1867
7.5 | 1.355 | 0.01239 | -0.0683 | 109.3624
8 | 1.3971 | 0.01376 | -0.0634 | 101.5334
8.5 | 1.4367 | 0.01545 | -0.0583 | 92.9903
9 | 1.4741 | 0.01745 | -0.0531 | 84.4756
9.5 | 1.4969 | 0.02045 | -0.0468 | 73.198
10 | 1.4942 | 0.02518 | -0.0397 | 59.3407
10.5 | 1.4714 | 0.03171 | -0.0332 | 46.4018
11 | 1.4397 | 0.0398 | -0.0285 | 36.1734
12 | 1.3739 | 0.05997 | -0.027 | 22.9098
12.5 | 1.3369 | 0.07257 | -0.0306 | 18.4222
13 | 1.305 | 0.0859 | -0.0365 | 15.1921
13.5 | 1.2701 | 0.10103 | -0.0448 | 12.5715
14 | 1.2414 | 0.11655 | -0.0543 | 10.6512
14.5 | 1.2177 | 0.13233 | -0.0647 | 9.202

## 113. Re 12M Mach 0.00 (1)
BIGFOIL.COM POLAR EXPORT
NACA63-512 a=0.6
NACA63-512 a=0.6 |  |  |  | Cl Max: | 1.368 | at alpha= | 10.5 | deg
JavaFoil+Calcfoil stall+Eppler ext transition |  |  |  | L/D Max: | 133.467 | at alpha= | 4 | deg
Re: | 12000000 |  |  | Cd Min: | 0.00521 | at alpha= | 0.5 | deg
Mach: | 0 |  |  | Cl=0 at alpha= | -3.4167 | deg
|  |  |  | @ Cl=0.1, Cd= | 0.0058892
|  |  |  | @ Cl=0.4, Cd= | 0.0052515
|  |  |  | @ Cl=0.6, Cd= | 0.0054705
alpha (deg) | Cl | Cd | Cm | Cl/Cd
-16 | -0.541 | 0.11634 | -0.03 | -4.649
-15.5 | -0.556 | 0.10956 | -0.031 | -5.079
-15 | -0.57 | 0.10322 | -0.031 | -5.525
-14.5 | -0.582 | 0.09776 | -0.032 | -5.957
-14 | -0.593 | 0.08996 | -0.034 | -6.593
-13.5 | -0.599 | 0.08442 | -0.035 | -7.101
-13 | -0.601 | 0.07792 | -0.036 | -7.71
-12.5 | -0.602 | 0.06897 | -0.04 | -8.73
-12 | -0.648 | 0.03042 | -0.054 | -21.298
-11.5 | -0.67 | 0.01604 | -0.059 | -41.76
-11 | -0.696 | 0.00895 | -0.064 | -77.783
-10.5 | -0.674 | 0.00837 | -0.065 | -80.577
-10 | -0.648 | 0.00795 | -0.065 | -81.538
-9.5 | -0.617 | 0.0076 | -0.066 | -81.235
-9 | -0.582 | 0.00735 | -0.066 | -79.215
-8.5 | -0.541 | 0.00707 | -0.066 | -76.539
-8 | -0.497 | 0.0069 | -0.067 | -72.069
-7.5 | -0.45 | 0.00705 | -0.067 | -63.852
-7 | -0.401 | 0.00689 | -0.068 | -58.14
-6.5 | -0.349 | 0.0067 | -0.068 | -52.068
-6 | -0.296 | 0.00652 | -0.069 | -45.315
-5.5 | -0.24 | 0.00638 | -0.069 | -37.7
-5 | -0.184 | 0.00625 | -0.07 | -29.455
-4.5 | -0.127 | 0.00618 | -0.07 | -20.517
-4 | -0.068 | 0.00609 | -0.07 | -11.235
-3.5 | -0.01 | 0.006 | -0.071 | -1.588
-3 | 0.05 | 0.00594 | -0.071 | 8.391
-2.5 | 0.109 | 0.00588 | -0.072 | 18.616
-2 | 0.169 | 0.00581 | -0.072 | 29.137
-1.5 | 0.229 | 0.00558 | -0.073 | 41.035
-1 | 0.289 | 0.00536 | -0.073 | 53.951
-0.5 | 0.349 | 0.00526 | -0.074 | 66.407
0 | 0.409 | 0.00525 | -0.074 | 77.941
0.5 | 0.469 | 0.00521 | -0.075 | 89.896
1 | 0.528 | 0.0053 | -0.075 | 99.616
1.5 | 0.588 | 0.00544 | -0.076 | 107.996
2 | 0.647 | 0.00559 | -0.076 | 115.719
2.5 | 0.705 | 0.00593 | -0.076 | 118.8
3 | 0.764 | 0.00623 | -0.077 | 122.557
3.5 | 0.822 | 0.00653 | -0.077 | 125.981
4 | 0.88 | 0.00659 | -0.078 | 133.467
4.5 | 0.936 | 0.00707 | -0.078 | 132.427
5 | 0.991 | 0.00764 | -0.079 | 129.713
5.5 | 1.045 | 0.00813 | -0.079 | 128.432
6 | 1.096 | 0.00849 | -0.079 | 129.064
6.5 | 1.146 | 0.00965 | -0.08 | 118.715
7 | 1.192 | 0.0101 | -0.08 | 117.97
7.5 | 1.233 | 0.01056 | -0.08 | 116.771
8 | 1.27 | 0.01105 | -0.081 | 114.923
8.5 | 1.303 | 0.01155 | -0.081 | 112.861
9 | 1.332 | 0.0121 | -0.081 | 110.091
9.5 | 1.352 | 0.01281 | -0.082 | 105.535
10 | 1.364 | 0.01353 | -0.082 | 100.786
10.5 | 1.368 | 0.01432 | -0.082 | 95.578
11 | 1.366 | 0.01451 | -0.082 | 94.154
11.5 | 1.356 | 0.01556 | -0.082 | 87.15
12 | 1.34 | 0.01659 | -0.083 | 80.731
12.5 | 1.317 | 0.01775 | -0.083 | 74.174
13 | 1.288 | 0.01898 | -0.083 | 67.857
13.5 | 1.253 | 0.02085 | -0.083 | 60.096
14 | 1.214 | 0.02266 | -0.083 | 53.574
14.5 | 1.172 | 0.02473 | -0.083 | 47.372
15 | 1.129 | 0.02614 | -0.083 | 43.196
15.5 | 1.081 | 0.02902 | -0.083 | 37.233

## 114. Re 12M Mach 0.00 (2)
BIGFOIL.COM POLAR EXPORT
NACA63-512 a=0.6
NACA63-512 a=0.6 |  |  |  | Cl Max: | 1.8843 | at alpha= | 20 | deg
XFOIL ncrit=9 |  |  |  | L/D Max: | 154.933 | at alpha= | 2.5 | deg
Re: | 12000000 |  |  | Cd Min: | 0.0568 | at alpha= | 20 | deg
Mach: | 0 |  |  | Cl=0 at alpha= | -3.4539 | deg
|  |  |  | @ Cl=0.1, Cd= | 0.0048598
|  |  |  | @ Cl=0.4, Cd= | 0.0042794
|  |  |  | @ Cl=0.6, Cd= | 0.004151
alpha (deg) | Cl | Cd | Cm | Cl/Cd
-20 | -1.5005 | 0.03846 | -0.0809 | -39.0146
-19.5 | -1.5197 | 0.03098 | -0.0851 | -49.0542
-18.5 | -1.5594 | 0.0229 | -0.0798 | -68.0961
-18 | -1.5442 | 0.02078 | -0.0766 | -74.3118
-17.5 | -1.514 | 0.01903 | -0.0748 | -79.5586
-17 | -1.476 | 0.01765 | -0.0735 | -83.6261
-16.5 | -1.433 | 0.01654 | -0.0727 | -86.6385
-16 | -1.3873 | 0.01557 | -0.0721 | -89.1008
-15.5 | -1.3398 | 0.01466 | -0.0716 | -91.3915
-15 | -1.2917 | 0.01371 | -0.0711 | -94.2159
-14.5 | -1.2425 | 0.01279 | -0.0708 | -97.1462
-14 | -1.1913 | 0.01206 | -0.0707 | -98.7811
-13.5 | -1.1388 | 0.01145 | -0.0706 | -99.4585
-13 | -1.0854 | 0.0109 | -0.0706 | -99.578
-12.5 | -1.0314 | 0.0104 | -0.0707 | -99.1731
-11 | -0.8667 | 0.00902 | -0.0711 | -96.0865
-10.5 | -0.8113 | 0.00851 | -0.0713 | -95.3349
-10 | -0.7555 | 0.00806 | -0.0715 | -93.7345
-9.5 | -0.6991 | 0.00771 | -0.0718 | -90.6744
-9 | -0.6423 | 0.0074 | -0.0722 | -86.7973
-8.5 | -0.5851 | 0.00715 | -0.0725 | -81.8322
-7.5 | -0.4704 | 0.00658 | -0.0733 | -71.4894
-7 | -0.4128 | 0.0063 | -0.0737 | -65.5238
-6.5 | -0.3551 | 0.00604 | -0.0742 | -58.7914
-5 | -0.1806 | 0.00547 | -0.0757 | -33.0165
-4.5 | -0.1223 | 0.0053 | -0.0762 | -23.0755
-4 | -0.0639 | 0.00518 | -0.0768 | -12.3359
-3.5 | -0.0054 | 0.00503 | -0.0773 | -1.0736
-3 | 0.0531 | 0.00494 | -0.0779 | 10.749
-2.5 | 0.1116 | 0.00484 | -0.0785 | 23.0579
-2 | 0.1701 | 0.00477 | -0.0791 | 35.6604
-1 | 0.2868 | 0.00455 | -0.0803 | 63.033
-0.5 | 0.345 | 0.00444 | -0.081 | 77.7027
0 | 0.4032 | 0.00427 | -0.0816 | 94.4262
0.5 | 0.4611 | 0.00408 | -0.0824 | 113.0147
1 | 0.5189 | 0.00398 | -0.083 | 130.3769
1.5 | 0.5767 | 0.00409 | -0.0836 | 141.0024
2 | 0.634 | 0.00424 | -0.0842 | 149.5283
2.5 | 0.691 | 0.00446 | -0.0847 | 154.9327
3 | 0.7466 | 0.00489 | -0.085 | 152.6789
3.5 | 0.7994 | 0.00566 | -0.085 | 141.2367
4 | 0.8537 | 0.00614 | -0.0852 | 139.0391
4.5 | 0.9072 | 0.00668 | -0.0852 | 135.8084
5 | 0.9608 | 0.00714 | -0.0852 | 134.5658
5.5 | 1.0137 | 0.0076 | -0.0851 | 133.3816
6 | 1.0668 | 0.00792 | -0.0851 | 134.697
6.5 | 1.1196 | 0.00816 | -0.085 | 137.2059
7 | 1.171 | 0.00834 | -0.0846 | 140.4077
7.5 | 1.2213 | 0.00862 | -0.0839 | 141.6821
8 | 1.2724 | 0.00907 | -0.0835 | 140.2867
8.5 | 1.3232 | 0.00949 | -0.0831 | 139.431
9 | 1.3722 | 0.00999 | -0.0825 | 137.3574
9.5 | 1.4208 | 0.01046 | -0.0817 | 135.8317
10 | 1.4669 | 0.01101 | -0.0806 | 133.2334
10.5 | 1.5111 | 0.0116 | -0.0792 | 130.2672
11 | 1.5526 | 0.01222 | -0.0774 | 127.054
11.5 | 1.5833 | 0.01295 | -0.0736 | 122.2625
12 | 1.6059 | 0.01375 | -0.0686 | 116.7927
12.5 | 1.6293 | 0.01487 | -0.0644 | 109.5696
13 | 1.6555 | 0.01606 | -0.0611 | 103.0822
13.5 | 1.682 | 0.01737 | -0.0581 | 96.8336
14 | 1.7055 | 0.01897 | -0.055 | 89.9051
14.5 | 1.7286 | 0.02072 | -0.0523 | 83.4266
15 | 1.7507 | 0.02262 | -0.0497 | 77.3961
15.5 | 1.7681 | 0.02497 | -0.0469 | 70.809
16 | 1.7883 | 0.02722 | -0.0448 | 65.698
16.5 | 1.8072 | 0.02966 | -0.0428 | 60.9305
17 | 1.8233 | 0.03251 | -0.0409 | 56.0843
17.5 | 1.8387 | 0.03555 | -0.0394 | 51.7215
18 | 1.8516 | 0.03904 | -0.0381 | 47.4283
18.5 | 1.864 | 0.0427 | -0.0371 | 43.6534
19 | 1.8731 | 0.04693 | -0.0364 | 39.9126
19.5 | 1.8764 | 0.05199 | -0.0361 | 36.0916
20 | 1.8843 | 0.0568 | -0.0362 | 33.1743

## 115. Re 12M Mach 0.10 (1)
BIGFOIL.COM POLAR EXPORT
NACA63-512 a=0.6
NACA63-512 a=0.6 |  |  |  | Cl Max: | 1.364 | at alpha= | 10.5 | deg
JavaFoil+Calcfoil stall+Eppler ext transition |  |  |  | L/D Max: | 134.197 | at alpha= | 4 | deg
Re: | 12000000 |  |  | Cd Min: | 0.00525 | at alpha= | 0 | deg
Mach: | 0.1 |  |  | Cl=0 at alpha= | -3.4167 | deg
|  |  |  | @ Cl=0.1, Cd= | 0.00589
|  |  |  | @ Cl=0.4, Cd= | 0.0052518
|  |  |  | @ Cl=0.6, Cd= | 0.0054685
alpha (deg) | Cl | Cd | Cm | Cl/Cd
-16 | -0.505 | 0.11863 | -0.03 | -4.26
-15.5 | -0.524 | 0.11282 | -0.03 | -4.643
-15 | -0.541 | 0.10584 | -0.031 | -5.114
-14.5 | -0.557 | 0.09921 | -0.032 | -5.612
-14 | -0.57 | 0.09173 | -0.033 | -6.218
-13.5 | -0.58 | 0.08583 | -0.034 | -6.757
-13 | -0.584 | 0.07963 | -0.035 | -7.33
-12.5 | -0.586 | 0.07244 | -0.038 | -8.086
-12 | -0.59 | 0.06148 | -0.043 | -9.592
-11.5 | -0.64 | 0.02323 | -0.057 | -27.572
-11 | -0.674 | 0.01016 | -0.063 | -66.356
-10.5 | -0.669 | 0.00855 | -0.065 | -78.312
-10 | -0.645 | 0.008 | -0.065 | -80.593
-9.5 | -0.615 | 0.00766 | -0.066 | -80.343
-9 | -0.581 | 0.00741 | -0.066 | -78.46
-8.5 | -0.541 | 0.00713 | -0.067 | -75.924
-8 | -0.497 | 0.00692 | -0.067 | -71.907
-7.5 | -0.451 | 0.00707 | -0.068 | -63.77
-7 | -0.402 | 0.00691 | -0.068 | -58.129
-6.5 | -0.35 | 0.00672 | -0.069 | -52.111
-6 | -0.297 | 0.00654 | -0.069 | -45.335
-5.5 | -0.241 | 0.00641 | -0.069 | -37.67
-5 | -0.185 | 0.00626 | -0.07 | -29.538
-4.5 | -0.127 | 0.00618 | -0.07 | -20.584
-4 | -0.069 | 0.0061 | -0.071 | -11.276
-3.5 | -0.01 | 0.006 | -0.071 | -1.594
-3 | 0.05 | 0.00594 | -0.072 | 8.428
-2.5 | 0.11 | 0.00588 | -0.072 | 18.702
-2 | 0.17 | 0.00581 | -0.073 | 29.285
-1.5 | 0.23 | 0.00558 | -0.073 | 41.232
-1 | 0.291 | 0.00536 | -0.074 | 54.216
-0.5 | 0.351 | 0.00526 | -0.074 | 66.746
0 | 0.411 | 0.00525 | -0.075 | 78.333
0.5 | 0.471 | 0.00525 | -0.075 | 89.736
1 | 0.531 | 0.0053 | -0.075 | 100.174
1.5 | 0.591 | 0.00544 | -0.076 | 108.563
2 | 0.651 | 0.00563 | -0.076 | 115.491
2.5 | 0.708 | 0.00593 | -0.077 | 119.425
3 | 0.767 | 0.00625 | -0.077 | 122.812
3.5 | 0.826 | 0.00658 | -0.078 | 125.677
4 | 0.884 | 0.00659 | -0.078 | 134.197
4.5 | 0.94 | 0.00713 | -0.079 | 131.796
5 | 0.996 | 0.00774 | -0.079 | 128.729
5.5 | 1.049 | 0.00819 | -0.079 | 128.206
6 | 1.101 | 0.00855 | -0.08 | 128.782
6.5 | 1.151 | 0.00975 | -0.08 | 117.983
7 | 1.196 | 0.01017 | -0.081 | 117.553
7.5 | 1.237 | 0.01064 | -0.081 | 116.271
8 | 1.274 | 0.01116 | -0.081 | 114.173
8.5 | 1.306 | 0.01171 | -0.081 | 111.524
9 | 1.333 | 0.01228 | -0.082 | 108.602
9.5 | 1.352 | 0.01289 | -0.082 | 104.924
10 | 1.362 | 0.01372 | -0.082 | 99.236
10.5 | 1.364 | 0.01443 | -0.082 | 94.539
11 | 1.358 | 0.01475 | -0.083 | 92.053
11.5 | 1.345 | 0.01573 | -0.083 | 85.497
12 | 1.324 | 0.01693 | -0.083 | 78.167
12.5 | 1.296 | 0.01816 | -0.083 | 71.332
13 | 1.261 | 0.01972 | -0.083 | 63.97
13.5 | 1.221 | 0.02154 | -0.083 | 56.672
14 | 1.176 | 0.02356 | -0.083 | 49.915
14.5 | 1.127 | 0.02594 | -0.083 | 43.451
15 | 1.074 | 0.02913 | -0.083 | 36.866
15.5 | 1.024 | 0.0308 | -0.083 | 33.256

## 116. Re 12M Mach 0.10 (2)
BIGFOIL.COM POLAR EXPORT
NACA63-512 a=0.6
NACA63-512 a=0.6 |  |  |  | Cl Max: | 1.8683 | at alpha= | 20 | deg
XFOIL ncrit=9 |  |  |  | L/D Max: | 155.919 | at alpha= | 2.5 | deg
Re: | 12000000 |  |  | Cd Min: | 0.06193 | at alpha= | 20 | deg
Mach: | 0.1 |  |  | Cl=0 at alpha= | -3.4533 | deg
|  |  |  | @ Cl=0.1, Cd= | 0.0048609
|  |  |  | @ Cl=0.4, Cd= | 0.0042966
|  |  |  | @ Cl=0.6, Cd= | 0.0041412
alpha (deg) | Cl | Cd | Cm | Cl/Cd
-19 | -1.4693 | 0.03379 | -0.0877 | -43.4833
-18.5 | -1.4888 | 0.02782 | -0.0895 | -53.5155
-18 | -1.5095 | 0.02404 | -0.0862 | -62.7912
-17.5 | -1.504 | 0.022 | -0.0812 | -68.3636
-17 | -1.4775 | 0.01992 | -0.0789 | -74.1717
-16.5 | -1.4434 | 0.01803 | -0.0772 | -80.0555
-16 | -1.4012 | 0.01663 | -0.076 | -84.2574
-15.5 | -1.3545 | 0.01552 | -0.0751 | -87.2745
-15 | -1.3054 | 0.01457 | -0.0744 | -89.5951
-14.5 | -1.2555 | 0.01359 | -0.0738 | -92.3841
-14 | -1.2048 | 0.01261 | -0.0733 | -95.5432
-13.5 | -1.1521 | 0.01185 | -0.073 | -97.2236
-13 | -1.098 | 0.01122 | -0.0727 | -97.861
-12.5 | -1.0431 | 0.01067 | -0.0726 | -97.7601
-12 | -0.9877 | 0.01016 | -0.0725 | -97.2146
-11 | -0.8755 | 0.00924 | -0.0726 | -94.7511
-10.5 | -0.8195 | 0.00868 | -0.0726 | -94.4124
-10 | -0.7629 | 0.0082 | -0.0727 | -93.0366
-9.5 | -0.7059 | 0.0078 | -0.0729 | -90.5
-9 | -0.6483 | 0.00746 | -0.0731 | -86.9035
-8.5 | -0.5904 | 0.0072 | -0.0734 | -82
-7.5 | -0.4744 | 0.00663 | -0.0741 | -71.5535
-7 | -0.4163 | 0.00634 | -0.0744 | -65.6625
-6.5 | -0.358 | 0.00607 | -0.0748 | -58.9786
-6 | -0.2994 | 0.00585 | -0.0753 | -51.1795
-5.5 | -0.2408 | 0.00569 | -0.0757 | -42.3199
-5 | -0.182 | 0.00548 | -0.0762 | -33.2117
-4.5 | -0.1233 | 0.00531 | -0.0767 | -23.2203
-4 | -0.0644 | 0.00519 | -0.0773 | -12.4085
-3.5 | -0.0055 | 0.00504 | -0.0778 | -1.0913
-3 | 0.0534 | 0.00494 | -0.0784 | 10.8097
-2.5 | 0.1123 | 0.00484 | -0.079 | 23.2025
-2 | 0.1711 | 0.00477 | -0.0795 | 35.87
-1.5 | 0.23 | 0.0047 | -0.0801 | 48.9362
-1 | 0.2886 | 0.00456 | -0.0808 | 63.2895
-0.5 | 0.3472 | 0.00445 | -0.0814 | 78.0225
0 | 0.4057 | 0.00428 | -0.0821 | 94.7897
0.5 | 0.464 | 0.00408 | -0.0828 | 113.7255
1 | 0.5222 | 0.00398 | -0.0835 | 131.206
1.5 | 0.5803 | 0.00409 | -0.0841 | 141.8826
2 | 0.638 | 0.00424 | -0.0847 | 150.4717
2.5 | 0.6954 | 0.00446 | -0.0852 | 155.9193
3 | 0.7513 | 0.0049 | -0.0855 | 153.3265
3.5 | 0.8043 | 0.00567 | -0.0855 | 141.8519
4 | 0.859 | 0.00616 | -0.0856 | 139.4481
4.5 | 0.9127 | 0.00671 | -0.0856 | 136.0209
5 | 0.9666 | 0.00717 | -0.0855 | 134.8117
5.5 | 1.0197 | 0.00765 | -0.0854 | 133.2941
6 | 1.0732 | 0.00798 | -0.0853 | 134.4862
7 | 1.178 | 0.00841 | -0.0847 | 140.0713
7.5 | 1.2287 | 0.00868 | -0.0839 | 141.5553
8 | 1.2801 | 0.00914 | -0.0835 | 140.0547
8.5 | 1.331 | 0.00958 | -0.083 | 138.9353
9 | 1.3802 | 0.01009 | -0.0822 | 136.7889
9.5 | 1.4288 | 0.01058 | -0.0813 | 135.0473
10 | 1.4745 | 0.01117 | -0.0799 | 132.0054
10.5 | 1.5186 | 0.01175 | -0.0783 | 129.2426
11 | 1.558 | 0.01246 | -0.076 | 125.0401
11.5 | 1.5815 | 0.0132 | -0.0706 | 119.8106
12 | 1.606 | 0.01415 | -0.0661 | 113.4982
12.5 | 1.63 | 0.01539 | -0.0621 | 105.9129
13 | 1.6577 | 0.01662 | -0.059 | 99.7413
13.5 | 1.6838 | 0.01807 | -0.0559 | 93.1821
14 | 1.7058 | 0.01987 | -0.0527 | 85.848
14.5 | 1.7288 | 0.02174 | -0.0499 | 79.5216
15 | 1.75 | 0.02384 | -0.0472 | 73.406
16 | 1.7887 | 0.02862 | -0.0425 | 62.4983
16.5 | 1.8065 | 0.03133 | -0.0405 | 57.6604
17 | 1.8224 | 0.03438 | -0.0387 | 53.0076
17.5 | 1.8358 | 0.03782 | -0.0372 | 48.5405
18 | 1.8482 | 0.04155 | -0.036 | 44.4813
18.5 | 1.8591 | 0.04564 | -0.0351 | 40.734
19 | 1.8647 | 0.05051 | -0.0346 | 36.9174
19.5 | 1.8613 | 0.05669 | -0.0346 | 32.833
20 | 1.8683 | 0.06193 | -0.0351 | 30.1679

## 117. Re 12M Mach 0.25 (1)
BIGFOIL.COM POLAR EXPORT
NACA63-512 a=0.6
NACA63-512 a=0.6 |  |  |  | Cl Max: | 1.344 | at alpha= | 9.5 | deg
JavaFoil+Calcfoil stall+Eppler ext transition |  |  |  | L/D Max: | 134.506 | at alpha= | 5 | deg
Re: | 12000000 |  |  | Cd Min: | 0.00528 | at alpha= | 0.5 | deg
Mach: | 0.25 |  |  | Cl=0 at alpha= | -3.418 | deg
|  |  |  | @ Cl=0.1, Cd= | 0.0059484
|  |  |  | @ Cl=0.4, Cd= | 0.00531
|  |  |  | @ Cl=0.6, Cd= | 0.0054951
alpha (deg) | Cl | Cd | Cm | Cl/Cd
-14.5 | -0.322 | 0.10919 | -0.03 | -2.953
-14 | -0.37 | 0.1026 | -0.031 | -3.609
-13.5 | -0.411 | 0.09491 | -0.031 | -4.333
-13 | -0.442 | 0.08829 | -0.032 | -5.003
-12.5 | -0.467 | 0.08227 | -0.033 | -5.671
-12 | -0.486 | 0.07605 | -0.034 | -6.387
-11.5 | -0.499 | 0.07116 | -0.035 | -7.007
-11 | -0.509 | 0.06133 | -0.04 | -8.306
-10.5 | -0.515 | 0.05263 | -0.045 | -9.785
-10 | -0.591 | 0.01114 | -0.065 | -53.009
-9.5 | -0.596 | 0.00822 | -0.068 | -72.465
-9 | -0.571 | 0.0078 | -0.068 | -73.227
-8.5 | -0.537 | 0.00743 | -0.069 | -72.347
-8 | -0.498 | 0.00717 | -0.069 | -69.375
-7.5 | -0.454 | 0.00724 | -0.07 | -62.731
-7 | -0.406 | 0.00705 | -0.07 | -57.638
-6.5 | -0.356 | 0.00685 | -0.07 | -51.899
-6 | -0.302 | 0.00667 | -0.071 | -45.319
-5.5 | -0.247 | 0.00647 | -0.071 | -38.142
-5 | -0.189 | 0.00634 | -0.072 | -29.856
-4.5 | -0.13 | 0.00624 | -0.072 | -20.912
-4 | -0.071 | 0.00614 | -0.073 | -11.491
-3.5 | -0.01 | 0.00605 | -0.073 | -1.625
-3 | 0.051 | 0.00598 | -0.074 | 8.6
-2.5 | 0.113 | 0.00594 | -0.074 | 19.014
-2 | 0.175 | 0.00586 | -0.075 | 29.8
-1.5 | 0.237 | 0.00583 | -0.075 | 40.572
-1 | 0.299 | 0.00543 | -0.076 | 55.061
-0.5 | 0.361 | 0.00531 | -0.076 | 67.88
0 | 0.422 | 0.00531 | -0.077 | 79.519
0.5 | 0.484 | 0.00528 | -0.077 | 91.742
1 | 0.546 | 0.00538 | -0.078 | 101.363
1.5 | 0.607 | 0.00551 | -0.078 | 110.249
2 | 0.669 | 0.0057 | -0.079 | 117.242
2.5 | 0.728 | 0.00603 | -0.079 | 120.563
3 | 0.788 | 0.00638 | -0.079 | 123.674
3.5 | 0.849 | 0.00672 | -0.08 | 126.385
4 | 0.907 | 0.00681 | -0.08 | 133.204
4.5 | 0.965 | 0.0074 | -0.081 | 130.359
5 | 1.022 | 0.0076 | -0.081 | 134.506
5.5 | 1.075 | 0.00926 | -0.082 | 116.187
6 | 1.127 | 0.00974 | -0.082 | 115.689
6.5 | 1.175 | 0.01017 | -0.082 | 115.597
7 | 1.219 | 0.01069 | -0.083 | 114.028
7.5 | 1.258 | 0.01119 | -0.083 | 112.356
8 | 1.29 | 0.01181 | -0.083 | 109.248
8.5 | 1.317 | 0.01241 | -0.083 | 106.121
9 | 1.337 | 0.01314 | -0.084 | 101.738
9.5 | 1.344 | 0.01397 | -0.084 | 96.237
10 | 1.337 | 0.01493 | -0.084 | 89.579
10.5 | 1.319 | 0.01589 | -0.084 | 82.968
11 | 1.287 | 0.01648 | -0.084 | 78.07
11.5 | 1.242 | 0.01779 | -0.085 | 69.811
12 | 1.184 | 0.01971 | -0.085 | 60.075
12.5 | 1.113 | 0.02196 | -0.085 | 50.671
13 | 1.033 | 0.02379 | -0.085 | 43.442
13.5 | 0.939 | 0.0277 | -0.084 | 33.911
14 | 0.738 | 0.08801 | -0.058 | 8.383
14.5 | 0.645 | 0.10009 | -0.053 | 6.447

## 118. Re 12M Mach 0.25 (2)
BIGFOIL.COM POLAR EXPORT
NACA63-512 a=0.6
NACA63-512 a=0.6 |  |  |  | Cl Max: | 1.7918 | at alpha= | 17 | deg
XFOIL ncrit=9 |  |  |  | L/D Max: | 161.007 | at alpha= | 2.5 | deg
Re: | 12000000 |  |  | Cd Min: | 0.21624 | at alpha= | -19.5 | deg
Mach: | 0.25 |  |  | Cl=0 at alpha= | -3.4502 | deg
|  |  |  | @ Cl=0.1, Cd= | 0.0048965
|  |  |  | @ Cl=0.4, Cd= | 0.0043457
|  |  |  | @ Cl=0.6, Cd= | 0.0040892
alpha (deg) | Cl | Cd | Cm | Cl/Cd
-19.5 | -0.6411 | 0.21624 | 0.0285 | -2.9648
-19 | -0.6253 | 0.20851 | 0.0236 | -2.9989
-18.5 | -0.6196 | 0.19707 | 0.0176 | -3.1441
-18 | -0.6196 | 0.18419 | 0.0106 | -3.3639
-17.5 | -0.6286 | 0.16964 | 0.0024 | -3.7055
-17 | -0.6431 | 0.15466 | -0.0065 | -4.1582
-16.5 | -1.1066 | 0.06271 | -0.075 | -17.6463
-16 | -1.1871 | 0.04386 | -0.0907 | -27.0657
-15.5 | -1.2332 | 0.03273 | -0.0992 | -37.678
-15 | -1.2761 | 0.02654 | -0.0987 | -48.0821
-14.5 | -1.2832 | 0.02241 | -0.0941 | -57.2602
-14 | -1.2575 | 0.01889 | -0.0912 | -66.5696
-13.5 | -1.2161 | 0.01625 | -0.0888 | -74.8369
-13 | -1.164 | 0.01449 | -0.0868 | -80.3313
-12.5 | -1.1078 | 0.01311 | -0.0852 | -84.5004
-12 | -1.0496 | 0.01195 | -0.0837 | -87.8326
-11.5 | -0.9891 | 0.01114 | -0.0826 | -88.7882
-11 | -0.928 | 0.01043 | -0.0816 | -88.9741
-10.5 | -0.8665 | 0.00982 | -0.0807 | -88.2383
-10 | -0.8057 | 0.00911 | -0.08 | -88.4413
-9.5 | -0.7446 | 0.00847 | -0.0794 | -87.9103
-9 | -0.683 | 0.00797 | -0.079 | -85.6964
-8.5 | -0.6212 | 0.00758 | -0.0787 | -81.9525
-8 | -0.5593 | 0.00722 | -0.0785 | -77.4654
-7.5 | -0.4975 | 0.00691 | -0.0784 | -71.9971
-7 | -0.436 | 0.00658 | -0.0784 | -66.2614
-6.5 | -0.3745 | 0.00624 | -0.0785 | -60.016
-6 | -0.313 | 0.00597 | -0.0786 | -52.4288
-5.5 | -0.2515 | 0.00577 | -0.0789 | -43.5875
-5 | -0.19 | 0.00558 | -0.0792 | -34.0502
-4.5 | -0.1287 | 0.00537 | -0.0796 | -23.9665
-4 | -0.0673 | 0.00522 | -0.08 | -12.8927
-3.5 | -0.0061 | 0.00509 | -0.0804 | -1.1984
-3 | 0.0551 | 0.00497 | -0.081 | 11.0865
-2.5 | 0.1162 | 0.00487 | -0.0815 | 23.8604
-2 | 0.1772 | 0.0048 | -0.0821 | 36.9167
-1.5 | 0.238 | 0.00472 | -0.0827 | 50.4237
-1 | 0.2988 | 0.00459 | -0.0833 | 65.098
-0.5 | 0.3594 | 0.00446 | -0.084 | 80.583
0 | 0.4198 | 0.00429 | -0.0847 | 97.8555
0.5 | 0.4801 | 0.00409 | -0.0854 | 117.3839
1 | 0.5403 | 0.00399 | -0.0861 | 135.4135
1.5 | 0.6005 | 0.00409 | -0.0867 | 146.8215
2 | 0.6602 | 0.00425 | -0.0873 | 155.3412
2.5 | 0.7197 | 0.00447 | -0.0878 | 161.0067
3 | 0.7779 | 0.00486 | -0.0881 | 160.0617
3.5 | 0.8319 | 0.00574 | -0.0879 | 144.9303
4 | 0.8882 | 0.00626 | -0.0878 | 141.885
4.5 | 0.9432 | 0.00687 | -0.0876 | 137.2926
5 | 0.9989 | 0.00735 | -0.0873 | 135.9048
5.5 | 1.0533 | 0.00791 | -0.0869 | 133.1606
6 | 1.1083 | 0.00828 | -0.0865 | 133.8527
6.5 | 1.1634 | 0.00853 | -0.086 | 136.3892
7 | 1.2166 | 0.00878 | -0.0851 | 138.5649
7.5 | 1.2684 | 0.00909 | -0.0838 | 139.538
8 | 1.3214 | 0.00957 | -0.0828 | 138.0773
8.5 | 1.3722 | 0.01014 | -0.0814 | 135.3254
9 | 1.4222 | 0.01067 | -0.0799 | 133.2896
9.5 | 1.4678 | 0.01135 | -0.0776 | 129.3216
10 | 1.5099 | 0.01201 | -0.0746 | 125.7202
10.5 | 1.5314 | 0.01288 | -0.0681 | 118.8975
11 | 1.5584 | 0.01399 | -0.0633 | 111.3939
11.5 | 1.5853 | 0.01536 | -0.059 | 103.2096
12 | 1.6149 | 0.01679 | -0.0553 | 96.1823
12.5 | 1.6407 | 0.01858 | -0.0515 | 88.3046
13 | 1.6686 | 0.02038 | -0.0482 | 81.8744
13.5 | 1.6895 | 0.02276 | -0.0446 | 74.2311
14 | 1.7111 | 0.02524 | -0.0414 | 67.7932
14.5 | 1.7305 | 0.02804 | -0.0384 | 61.7154
15 | 1.7508 | 0.03093 | -0.0357 | 56.6052
15.5 | 1.7651 | 0.03455 | -0.0332 | 51.0883
16 | 1.7782 | 0.03852 | -0.0311 | 46.163
16.5 | 1.7852 | 0.04333 | -0.0294 | 41.2001
17 | 1.7918 | 0.04855 | -0.0283 | 36.9063
17.5 | 1.7911 | 0.05484 | -0.0279 | 32.6605
18 | 1.7895 | 0.06169 | -0.0282 | 29.0079
18.5 | 1.7793 | 0.07002 | -0.0296 | 25.4113
19 | 1.7618 | 0.07978 | -0.0322 | 22.0832
19.5 | 1.7393 | 0.09089 | -0.0361 | 19.1363
20 | 1.7151 | 0.10276 | -0.0412 | 16.6903

## 119. Re 12M Mach 0.50 (1)
BIGFOIL.COM POLAR EXPORT
NACA63-512 a=0.6
NACA63-512 a=0.6 |  |  |  | Cl Max: | 1.286 | at alpha= | 7 | deg
JavaFoil+Calcfoil stall+Eppler ext transition |  |  |  | L/D Max: | 137.79 | at alpha= | 3.5 | deg
Re: | 12000000 |  |  | Cd Min: | 0.00551 | at alpha= | -0.5 | deg
Mach: | 0.5 |  |  | Cl=0 at alpha= | -3.4191 | deg
|  |  |  | @ Cl=0.1, Cd= | 0.0061713
|  |  |  | @ Cl=0.4, Cd= | 0.0055165
|  |  |  | @ Cl=0.6, Cd= | 0.0056226
alpha (deg) | Cl | Cd | Cm | Cl/Cd
-20 | -0.918 | 0.15521 | -0.04 | -5.913
-19.5 | -0.89 | 0.14644 | -0.039 | -6.078
-19 | -0.867 | 0.13689 | -0.041 | -6.331
-18.5 | -0.838 | 0.13258 | -0.041 | -6.321
-18 | -0.808 | 0.12773 | -0.04 | -6.328
-17.5 | -0.78 | 0.12122 | -0.04 | -6.437
-17 | -0.753 | 0.11498 | -0.04 | -6.553
-16.5 | -0.726 | 0.1188 | -0.04 | -6.109
-16 | -0.698 | 0.11375 | -0.04 | -6.138
-15.5 | -0.67 | 0.10658 | -0.04 | -6.286
-15 | -0.645 | 0.09622 | -0.042 | -6.704
-14.5 | -0.62 | 0.08746 | -0.044 | -7.092
-14 | -0.598 | 0.07737 | -0.047 | -7.724
-13.5 | -0.558 | 0.09471 | -0.039 | -5.893
-13 | -0.531 | 0.08634 | -0.039 | -6.149
-12.5 | -0.505 | 0.07832 | -0.041 | -6.447
-12 | -0.48 | 0.07005 | -0.044 | -6.851
-11.5 | -0.459 | 0.05904 | -0.05 | -7.768
-11 | -0.471 | 0.02428 | -0.066 | -19.41
-10.5 | -0.391 | 0.07353 | -0.037 | -5.318
-10 | -0.364 | 0.06424 | -0.038 | -5.666
-9.5 | -0.336 | 0.06286 | -0.036 | -5.339
-9 | -0.312 | 0.05107 | -0.046 | -6.111
-8.5 | -0.319 | 0.01774 | -0.069 | -17.96
-8 | -0.253 | 0.053 | -0.037 | -4.772
-7.5 | -0.225 | 0.04966 | -0.037 | -4.535
-7 | -0.2 | 0.04228 | -0.045 | -4.72
-6.5 | -0.315 | 0.0101 | -0.075 | -31.224
-6 | -0.307 | 0.00736 | -0.079 | -41.685
-5.5 | -0.261 | 0.00706 | -0.08 | -36.94
-5 | -0.205 | 0.0068 | -0.08 | -30.101
-4.5 | -0.143 | 0.00654 | -0.081 | -21.857
-4 | -0.078 | 0.00643 | -0.081 | -12.123
-3.5 | -0.011 | 0.0063 | -0.082 | -1.732
-3 | 0.057 | 0.00619 | -0.082 | 9.248
-2.5 | 0.126 | 0.00616 | -0.083 | 20.463
-2 | 0.195 | 0.00606 | -0.083 | 32.171
-1.5 | 0.264 | 0.00602 | -0.084 | 43.882
-1 | 0.334 | 0.00566 | -0.085 | 59.047
-0.5 | 0.403 | 0.00551 | -0.085 | 73.217
0 | 0.472 | 0.00552 | -0.086 | 85.476
0.5 | 0.541 | 0.00552 | -0.086 | 98.08
1 | 0.61 | 0.00564 | -0.087 | 108.217
1.5 | 0.679 | 0.00584 | -0.087 | 116.201
2 | 0.748 | 0.00607 | -0.088 | 123.104
2.5 | 0.812 | 0.00659 | -0.088 | 123.186
3 | 0.879 | 0.00673 | -0.089 | 130.678
3.5 | 0.946 | 0.00686 | -0.089 | 137.79
4 | 1.009 | 0.00805 | -0.09 | 125.29
4.5 | 1.068 | 0.00897 | -0.09 | 119.05
5 | 1.124 | 0.01039 | -0.09 | 108.094
5.5 | 1.176 | 0.01112 | -0.09 | 105.747
6 | 1.224 | 0.0118 | -0.09 | 103.709
6.5 | 1.264 | 0.0126 | -0.091 | 100.319
7 | 1.286 | 0.01354 | -0.091 | 95.02
7.5 | 1.279 | 0.01463 | -0.091 | 87.421
8 | 1.21 | 0.01613 | -0.091 | 74.993
8.5 | 0.777 | 0.01818 | -0.092 | 42.738
9 | 0.808 | 0.01885 | -0.092 | 42.852
9.5 | 0.833 | 0.02161 | -0.092 | 38.536
10 | 0.867 | 0.02079 | -0.092 | 41.697
10.5 | 0.894 | 0.02264 | -0.092 | 39.488
11 | 0.917 | 0.02631 | -0.092 | 34.835
11.5 | 0.954 | 0.02429 | -0.093 | 39.269
12 | 0.979 | 0.0273 | -0.093 | 35.859

## 120. Re 12M Mach 0.50 (2)
BIGFOIL.COM POLAR EXPORT
NACA63-512 a=0.6
NACA63-512 a=0.6 |  |  |  | Cl Max: | 1.5122 | at alpha= | 9.5 | deg
XFOIL ncrit=9 |  |  |  | L/D Max: | 183.408 | at alpha= | 3 | deg
Re: | 12000000 |  |  | Cd Min: | 0.13114 | at alpha= | 14.5 | deg
Mach: | 0.5 |  |  | Cl=0 at alpha= | -99 | deg
|  |  |  | @ Cl=0.1, Cd= | 0.00441
|  |  |  | @ Cl=0.4, Cd= | 0.00441
|  |  |  | @ Cl=0.6, Cd= | 0.0041028
alpha (deg) | Cl | Cd | Cm | Cl/Cd
0 | 0.4839 | 0.00441 | -0.0962 | 109.7279
0.5 | 0.5532 | 0.00417 | -0.097 | 132.6619
1 | 0.6228 | 0.00407 | -0.0978 | 153.0221
2 | 0.7619 | 0.0043 | -0.099 | 177.186
2.5 | 0.8302 | 0.0046 | -0.0993 | 180.4783
3 | 0.8987 | 0.0049 | -0.0994 | 183.4082
3.5 | 0.9573 | 0.006 | -0.0982 | 159.55
4 | 1.0181 | 0.0068 | -0.097 | 149.7206
5 | 1.1338 | 0.00848 | -0.0928 | 133.7028
5.5 | 1.1901 | 0.00922 | -0.09 | 129.0781
6 | 1.248 | 0.00978 | -0.0872 | 127.6074
6.5 | 1.301 | 0.0103 | -0.0834 | 126.3107
7 | 1.33 | 0.01082 | -0.0754 | 122.9205
7.5 | 1.369 | 0.0118 | -0.0697 | 116.0169
8 | 1.41 | 0.01314 | -0.0645 | 107.3059
8.5 | 1.4513 | 0.0147 | -0.0594 | 98.7279
9 | 1.4893 | 0.01662 | -0.054 | 89.6089
9.5 | 1.5122 | 0.01956 | -0.0475 | 77.3108
10 | 1.5075 | 0.0243 | -0.0399 | 62.037
10.5 | 1.4831 | 0.0308 | -0.0332 | 48.1526
11.5 | 1.4107 | 0.04874 | -0.0259 | 28.9434
12 | 1.3794 | 0.05929 | -0.0265 | 23.2653
12.5 | 1.3431 | 0.07175 | -0.0301 | 18.7192
13 | 1.312 | 0.08492 | -0.0357 | 15.4498
13.5 | 1.277 | 0.09999 | -0.044 | 12.7713
14 | 1.2485 | 0.11542 | -0.0534 | 10.817
14.5 | 1.2247 | 0.13114 | -0.0637 | 9.3389

## 121. Re 14M Mach 0.00 (1)
BIGFOIL.COM POLAR EXPORT
NACA63-512 a=0.6
NACA63-512 a=0.6 |  |  |  | Cl Max: | 1.37 | at alpha= | 10.5 | deg
JavaFoil+Calcfoil stall+Eppler ext transition |  |  |  | L/D Max: | 132.039 | at alpha= | 6 | deg
Re: | 14000000 |  |  | Cd Min: | 0.00529 | at alpha= | 0.5 | deg
Mach: | 0 |  |  | Cl=0 at alpha= | -3.4167 | deg
|  |  |  | @ Cl=0.1, Cd= | 0.0058007
|  |  |  | @ Cl=0.4, Cd= | 0.005303
|  |  |  | @ Cl=0.6, Cd= | 0.005531
alpha (deg) | Cl | Cd | Cm | Cl/Cd
-16 | -0.541 | 0.11611 | -0.03 | -4.661
-15.5 | -0.556 | 0.10998 | -0.031 | -5.06
-15 | -0.571 | 0.10278 | -0.032 | -5.552
-14.5 | -0.583 | 0.09648 | -0.032 | -6.039
-14 | -0.594 | 0.08889 | -0.034 | -6.678
-13.5 | -0.6 | 0.08333 | -0.035 | -7.201
-13 | -0.602 | 0.07667 | -0.037 | -7.848
-12.5 | -0.603 | 0.06783 | -0.04 | -8.894
-12 | -0.633 | 0.0386 | -0.052 | -16.394
-11.5 | -0.686 | 0.01209 | -0.061 | -56.724
-11 | -0.696 | 0.00876 | -0.064 | -79.49
-10.5 | -0.674 | 0.00815 | -0.065 | -82.768
-10 | -0.648 | 0.00778 | -0.065 | -83.33
-9.5 | -0.617 | 0.00749 | -0.066 | -82.336
-9 | -0.582 | 0.00723 | -0.066 | -80.459
-8.5 | -0.541 | 0.00696 | -0.066 | -77.712
-8 | -0.497 | 0.00679 | -0.067 | -73.184
-7.5 | -0.45 | 0.00691 | -0.067 | -65.095
-7 | -0.401 | 0.00678 | -0.068 | -59.075
-6.5 | -0.349 | 0.00662 | -0.068 | -52.69
-6 | -0.296 | 0.00644 | -0.069 | -45.872
-5.5 | -0.24 | 0.0063 | -0.069 | -38.171
-5 | -0.184 | 0.0062 | -0.07 | -29.722
-4.5 | -0.127 | 0.0061 | -0.07 | -20.77
-4 | -0.068 | 0.00601 | -0.07 | -11.396
-3.5 | -0.01 | 0.00592 | -0.071 | -1.608
-3 | 0.05 | 0.00586 | -0.071 | 8.503
-2.5 | 0.109 | 0.00579 | -0.072 | 18.9
-2 | 0.169 | 0.00575 | -0.072 | 29.453
-1.5 | 0.229 | 0.00574 | -0.073 | 39.914
-1 | 0.289 | 0.00545 | -0.073 | 53.057
-0.5 | 0.349 | 0.00532 | -0.074 | 65.569
0 | 0.409 | 0.0053 | -0.074 | 77.166
0.5 | 0.469 | 0.00529 | -0.075 | 88.59
1 | 0.528 | 0.00534 | -0.075 | 98.849
1.5 | 0.588 | 0.00547 | -0.076 | 107.5
2 | 0.647 | 0.00577 | -0.076 | 112.271
2.5 | 0.705 | 0.00601 | -0.076 | 117.244
3 | 0.764 | 0.00625 | -0.077 | 122.133
3.5 | 0.822 | 0.00663 | -0.077 | 124.117
4 | 0.88 | 0.0067 | -0.078 | 131.385
4.5 | 0.936 | 0.00715 | -0.078 | 130.814
5 | 0.991 | 0.00754 | -0.079 | 131.417
5.5 | 1.045 | 0.00832 | -0.079 | 125.591
6 | 1.097 | 0.00831 | -0.08 | 132.039
6.5 | 1.147 | 0.00945 | -0.08 | 121.33
7 | 1.193 | 0.00984 | -0.08 | 121.224
7.5 | 1.234 | 0.01031 | -0.081 | 119.756
8 | 1.272 | 0.01077 | -0.081 | 118.127
8.5 | 1.305 | 0.01128 | -0.081 | 115.701
9 | 1.334 | 0.0118 | -0.081 | 113.017
9.5 | 1.354 | 0.01246 | -0.082 | 108.632
10 | 1.366 | 0.01315 | -0.082 | 103.848
10.5 | 1.37 | 0.0139 | -0.082 | 98.571
11 | 1.368 | 0.01469 | -0.082 | 93.106
11.5 | 1.358 | 0.01507 | -0.083 | 90.116
12 | 1.342 | 0.01606 | -0.083 | 83.545
12.5 | 1.319 | 0.01717 | -0.083 | 76.812
13 | 1.29 | 0.01835 | -0.083 | 70.284
13.5 | 1.255 | 0.02021 | -0.083 | 62.076
14 | 1.216 | 0.02197 | -0.083 | 55.355
14.5 | 1.173 | 0.02395 | -0.083 | 48.992
15 | 1.131 | 0.02519 | -0.083 | 44.893
15.5 | 1.083 | 0.0279 | -0.083 | 38.81

## 122. Re 14M Mach 0.00 (2)
BIGFOIL.COM POLAR EXPORT
NACA63-512 a=0.6
NACA63-512 a=0.6 |  |  |  | Cl Max: | 1.9008 | at alpha= | 20 | deg
XFOIL ncrit=9 |  |  |  | L/D Max: | 153.511 | at alpha= | 2.5 | deg
Re: | 14000000 |  |  | Cd Min: | 0.05473 | at alpha= | 20 | deg
Mach: | 0 |  |  | Cl=0 at alpha= | -3.4521 | deg
|  |  |  | @ Cl=0.1, Cd= | 0.0047775
|  |  |  | @ Cl=0.4, Cd= | 0.004288
|  |  |  | @ Cl=0.6, Cd= | 0.004182
alpha (deg) | Cl | Cd | Cm | Cl/Cd
-20 | -1.5335 | 0.03461 | -0.0834 | -44.308
-19.5 | -1.5521 | 0.02802 | -0.0864 | -55.3926
-19 | -1.5691 | 0.02404 | -0.0845 | -65.2704
-18.5 | -1.5751 | 0.02209 | -0.0785 | -71.3038
-18 | -1.5508 | 0.02028 | -0.0761 | -76.4694
-17.5 | -1.5185 | 0.01865 | -0.0744 | -81.4209
-17 | -1.4816 | 0.0171 | -0.0731 | -86.6433
-16.5 | -1.4387 | 0.01592 | -0.0723 | -90.3706
-16 | -1.3924 | 0.01497 | -0.0717 | -93.0127
-15.5 | -1.3441 | 0.01413 | -0.0713 | -95.1238
-15 | -1.2947 | 0.01332 | -0.0709 | -97.1997
-14.5 | -1.2448 | 0.01247 | -0.0706 | -99.8236
-14 | -1.194 | 0.01166 | -0.0704 | -102.4014
-13.5 | -1.1414 | 0.01105 | -0.0704 | -103.2941
-13 | -1.0878 | 0.01051 | -0.0704 | -103.5014
-12.5 | -1.0336 | 0.01003 | -0.0705 | -103.0508
-12 | -0.9788 | 0.00957 | -0.0706 | -102.278
-11.5 | -0.9236 | 0.00916 | -0.0708 | -100.8297
-10.5 | -0.8123 | 0.00831 | -0.0712 | -97.7497
-10 | -0.7564 | 0.00787 | -0.0714 | -96.1118
-9.5 | -0.7001 | 0.00747 | -0.0717 | -93.7216
-9 | -0.6432 | 0.00717 | -0.0721 | -89.7071
-8.5 | -0.5859 | 0.00692 | -0.0725 | -84.6676
-8 | -0.5285 | 0.00667 | -0.0729 | -79.2354
-7.5 | -0.4709 | 0.00644 | -0.0733 | -73.1211
-7 | -0.4133 | 0.00615 | -0.0737 | -67.2033
-6.5 | -0.3555 | 0.00588 | -0.0742 | -60.4592
-6 | -0.2975 | 0.00568 | -0.0746 | -52.3768
-5 | -0.1809 | 0.00534 | -0.0757 | -33.8764
-4.5 | -0.1226 | 0.00518 | -0.0762 | -23.668
-4 | -0.0641 | 0.00505 | -0.0768 | -12.6931
-3.5 | -0.0056 | 0.00493 | -0.0773 | -1.1359
-3 | 0.0529 | 0.00485 | -0.0779 | 10.9072
-2.5 | 0.1114 | 0.00476 | -0.0785 | 23.4034
-2 | 0.1699 | 0.0047 | -0.0791 | 36.1489
-1.5 | 0.2283 | 0.00463 | -0.0797 | 49.3089
-1 | 0.2866 | 0.00453 | -0.0803 | 63.2671
-0.5 | 0.3449 | 0.00443 | -0.081 | 77.8555
0 | 0.4031 | 0.00428 | -0.0816 | 94.1822
0.5 | 0.4611 | 0.00416 | -0.0823 | 110.8413
1 | 0.5189 | 0.00399 | -0.083 | 130.0501
1.5 | 0.5766 | 0.0041 | -0.0836 | 140.6341
2 | 0.6337 | 0.0043 | -0.0842 | 147.3721
2.5 | 0.6908 | 0.0045 | -0.0847 | 153.5111
3 | 0.7452 | 0.0051 | -0.0849 | 146.1176
3.5 | 0.799 | 0.00571 | -0.085 | 139.9299
4 | 0.8535 | 0.00617 | -0.0852 | 138.3306
4.5 | 0.9076 | 0.00663 | -0.0853 | 136.8929
5 | 0.9615 | 0.00706 | -0.0853 | 136.1898
6 | 1.0683 | 0.00785 | -0.0852 | 136.0892
6.5 | 1.1217 | 0.0081 | -0.0852 | 138.4815
7 | 1.1743 | 0.00832 | -0.0852 | 141.1418
7.5 | 1.225 | 0.0085 | -0.0846 | 144.1176
8 | 1.2754 | 0.00883 | -0.084 | 144.4394
8.5 | 1.3263 | 0.00926 | -0.0836 | 143.2289
9 | 1.3761 | 0.00972 | -0.0831 | 141.5741
9.5 | 1.425 | 0.01019 | -0.0824 | 139.843
10 | 1.4715 | 0.01074 | -0.0814 | 137.0112
10.5 | 1.5171 | 0.01127 | -0.0802 | 134.614
11 | 1.5585 | 0.01194 | -0.0784 | 130.5276
11.5 | 1.597 | 0.01259 | -0.076 | 126.8467
12 | 1.6171 | 0.01336 | -0.0703 | 121.0404
12.5 | 1.6398 | 0.0144 | -0.0658 | 113.875
13 | 1.6671 | 0.01546 | -0.0625 | 107.8331
13.5 | 1.6929 | 0.01674 | -0.0593 | 101.129
14 | 1.7152 | 0.01836 | -0.056 | 93.4205
14.5 | 1.739 | 0.02001 | -0.0532 | 86.9065
15 | 1.7617 | 0.02183 | -0.0505 | 80.7009
16.5 | 1.8225 | 0.02837 | -0.0437 | 64.2404
17 | 1.8387 | 0.03112 | -0.0417 | 59.0842
17.5 | 1.8547 | 0.03403 | -0.04 | 54.5019
18 | 1.8696 | 0.03723 | -0.0386 | 50.2176
18.5 | 1.881 | 0.0409 | -0.0375 | 45.9902
19 | 1.8906 | 0.04497 | -0.0366 | 42.0414
19.5 | 1.8886 | 0.05051 | -0.036 | 37.3906
20 | 1.9008 | 0.05473 | -0.0361 | 34.7305

## 123. Re 14M Mach 0.10 (1)
BIGFOIL.COM POLAR EXPORT
NACA63-512 a=0.6
NACA63-512 a=0.6 |  |  |  | Cl Max: | 1.366 | at alpha= | 10.5 | deg
JavaFoil+Calcfoil stall+Eppler ext transition |  |  |  | L/D Max: | 131.992 | at alpha= | 4 | deg
Re: | 14000000 |  |  | Cd Min: | 0.00529 | at alpha= | 0.5 | deg
Mach: | 0.1 |  |  | Cl=0 at alpha= | -3.4167 | deg
|  |  |  | @ Cl=0.1, Cd= | 0.005835
|  |  |  | @ Cl=0.4, Cd= | 0.0053037
|  |  |  | @ Cl=0.6, Cd= | 0.005549
alpha (deg) | Cl | Cd | Cm | Cl/Cd
-16 | -0.505 | 0.11765 | -0.03 | -4.296
-15.5 | -0.524 | 0.11195 | -0.03 | -4.681
-15 | -0.541 | 0.10465 | -0.031 | -5.174
-14.5 | -0.557 | 0.09785 | -0.032 | -5.692
-14 | -0.571 | 0.09059 | -0.033 | -6.302
-13.5 | -0.581 | 0.08522 | -0.034 | -6.813
-13 | -0.584 | 0.07944 | -0.035 | -7.349
-12.5 | -0.587 | 0.07069 | -0.039 | -8.309
-12 | -0.586 | 0.06466 | -0.041 | -9.06
-11.5 | -0.656 | 0.01737 | -0.059 | -37.763
-11 | -0.678 | 0.00896 | -0.064 | -75.703
-10.5 | -0.669 | 0.00828 | -0.065 | -80.869
-10 | -0.645 | 0.00784 | -0.065 | -82.194
-9.5 | -0.615 | 0.00756 | -0.066 | -81.393
-9 | -0.581 | 0.00726 | -0.066 | -80.049
-8.5 | -0.541 | 0.00702 | -0.067 | -77.085
-8 | -0.497 | 0.00681 | -0.067 | -73.019
-7.5 | -0.451 | 0.00697 | -0.068 | -64.715
-7 | -0.402 | 0.0068 | -0.068 | -59.031
-6.5 | -0.35 | 0.00664 | -0.069 | -52.755
-6 | -0.297 | 0.00646 | -0.069 | -45.924
-5.5 | -0.241 | 0.00633 | -0.069 | -38.175
-5 | -0.185 | 0.0062 | -0.07 | -29.819
-4.5 | -0.127 | 0.00611 | -0.07 | -20.838
-4 | -0.069 | 0.00601 | -0.071 | -11.444
-3.5 | -0.01 | 0.00593 | -0.071 | -1.615
-3 | 0.05 | 0.00586 | -0.072 | 8.541
-2.5 | 0.11 | 0.00583 | -0.072 | 18.883
-2 | 0.17 | 0.00578 | -0.073 | 29.441
-1.5 | 0.23 | 0.00576 | -0.073 | 39.952
-1 | 0.291 | 0.00546 | -0.074 | 53.267
-0.5 | 0.351 | 0.00532 | -0.074 | 65.897
0 | 0.411 | 0.0053 | -0.075 | 77.549
0.5 | 0.471 | 0.00529 | -0.075 | 88.987
1 | 0.531 | 0.00534 | -0.075 | 99.366
1.5 | 0.591 | 0.00551 | -0.076 | 107.319
2 | 0.651 | 0.00577 | -0.076 | 112.865
2.5 | 0.708 | 0.00602 | -0.077 | 117.576
3 | 0.767 | 0.0063 | -0.077 | 121.861
3.5 | 0.826 | 0.00663 | -0.078 | 124.652
4 | 0.884 | 0.0067 | -0.078 | 131.992
4.5 | 0.94 | 0.00716 | -0.079 | 131.335
5 | 0.996 | 0.00762 | -0.079 | 130.629
5.5 | 1.05 | 0.00798 | -0.08 | 131.515
6 | 1.102 | 0.00836 | -0.08 | 131.786
6.5 | 1.152 | 0.00952 | -0.08 | 120.904
7 | 1.197 | 0.00994 | -0.081 | 120.42
7.5 | 1.238 | 0.01038 | -0.081 | 119.317
8 | 1.275 | 0.01087 | -0.081 | 117.359
8.5 | 1.308 | 0.01139 | -0.082 | 114.786
9 | 1.335 | 0.01194 | -0.082 | 111.816
9.5 | 1.354 | 0.01259 | -0.082 | 107.591
10 | 1.364 | 0.01333 | -0.082 | 102.263
10.5 | 1.366 | 0.0141 | -0.083 | 96.859
11 | 1.36 | 0.01492 | -0.083 | 91.126
11.5 | 1.346 | 0.01523 | -0.083 | 88.414
12 | 1.325 | 0.01639 | -0.083 | 80.886
12.5 | 1.298 | 0.01757 | -0.083 | 73.835
13 | 1.262 | 0.01926 | -0.083 | 65.56
13.5 | 1.223 | 0.02088 | -0.083 | 58.544
14 | 1.178 | 0.02281 | -0.083 | 51.62
14.5 | 1.129 | 0.02516 | -0.083 | 44.863
15 | 1.075 | 0.02855 | -0.083 | 37.644
15.5 | 1.027 | 0.02961 | -0.083 | 34.674

## 124. Re 14M Mach 0.10 (2)
BIGFOIL.COM POLAR EXPORT
NACA63-512 a=0.6
NACA63-512 a=0.6 |  |  |  | Cl Max: | 1.8835 | at alpha= | 20 | deg
XFOIL ncrit=9 |  |  |  | L/D Max: | 154.467 | at alpha= | 2.5 | deg
Re: | 14000000 |  |  | Cd Min: | 0.05996 | at alpha= | 20 | deg
Mach: | 0.1 |  |  | Cl=0 at alpha= | -3.4516 | deg
|  |  |  | @ Cl=0.1, Cd= | 0.0047864
|  |  |  | @ Cl=0.4, Cd= | 0.0042946
|  |  |  | @ Cl=0.6, Cd= | 0.004169
alpha (deg) | Cl | Cd | Cm | Cl/Cd
-20 | -1.3834 | 0.05744 | -0.071 | -24.0843
-19.5 | -1.4669 | 0.04006 | -0.0835 | -36.6176
-19 | -1.5023 | 0.03094 | -0.0889 | -48.5553
-18.5 | -1.5205 | 0.02567 | -0.0894 | -59.2326
-18 | -1.5417 | 0.02289 | -0.083 | -67.3526
-17.5 | -1.5175 | 0.02102 | -0.0804 | -72.1931
-17 | -1.4843 | 0.01935 | -0.0785 | -76.708
-16.5 | -1.4475 | 0.01764 | -0.0769 | -82.0578
-16 | -1.4064 | 0.01606 | -0.0756 | -87.5716
-15.5 | -1.3595 | 0.01493 | -0.0748 | -91.0583
-15 | -1.3098 | 0.014 | -0.0741 | -93.5571
-14.5 | -1.2586 | 0.01318 | -0.0736 | -95.4932
-14 | -1.2071 | 0.01228 | -0.0731 | -98.298
-13.5 | -1.1548 | 0.01144 | -0.0728 | -100.9441
-13 | -1.1005 | 0.01081 | -0.0725 | -101.8039
-12.5 | -1.0454 | 0.01027 | -0.0724 | -101.7916
-12 | -0.9898 | 0.00977 | -0.0724 | -101.3101
-11.5 | -0.9337 | 0.00933 | -0.0724 | -100.075
-11 | -0.8772 | 0.00889 | -0.0724 | -98.6727
-10.5 | -0.8205 | 0.00848 | -0.0725 | -96.7571
-10 | -0.7639 | 0.008 | -0.0726 | -95.4875
-9.5 | -0.7068 | 0.00757 | -0.0728 | -93.3686
-9 | -0.6493 | 0.00724 | -0.073 | -89.6823
-8.5 | -0.5913 | 0.00697 | -0.0733 | -84.835
-8 | -0.5332 | 0.00671 | -0.0737 | -79.4635
-7 | -0.4168 | 0.00619 | -0.0744 | -67.3344
-6.5 | -0.3584 | 0.00591 | -0.0748 | -60.643
-6 | -0.2999 | 0.0057 | -0.0752 | -52.614
-5 | -0.1823 | 0.00536 | -0.0762 | -34.0112
-4.5 | -0.1236 | 0.00519 | -0.0767 | -23.815
-3.5 | -0.0057 | 0.00493 | -0.0778 | -1.1562
-3 | 0.0532 | 0.00485 | -0.0784 | 10.9691
-2.5 | 0.1121 | 0.00477 | -0.0789 | 23.501
-2 | 0.171 | 0.00471 | -0.0795 | 36.3057
-1.5 | 0.2298 | 0.00463 | -0.0801 | 49.6328
-1 | 0.2884 | 0.00453 | -0.0808 | 63.6645
-0.5 | 0.3471 | 0.00443 | -0.0814 | 78.3521
0 | 0.4057 | 0.00428 | -0.0821 | 94.7897
0.5 | 0.464 | 0.00416 | -0.0828 | 111.5385
1 | 0.5221 | 0.00399 | -0.0835 | 130.8521
1.5 | 0.5802 | 0.0041 | -0.0841 | 141.5122
2 | 0.6376 | 0.0043 | -0.0846 | 148.2791
2.5 | 0.6951 | 0.0045 | -0.0852 | 154.4667
3 | 0.7499 | 0.00509 | -0.0854 | 147.3281
3.5 | 0.8039 | 0.00573 | -0.0854 | 140.2967
4 | 0.8587 | 0.00619 | -0.0856 | 138.7237
4.5 | 0.9132 | 0.00665 | -0.0856 | 137.3233
5 | 0.9673 | 0.0071 | -0.0856 | 136.2394
6.5 | 1.1285 | 0.00815 | -0.0854 | 138.4663
7 | 1.1815 | 0.00838 | -0.0853 | 140.9905
7.5 | 1.2325 | 0.00857 | -0.0846 | 143.8156
8 | 1.2833 | 0.0089 | -0.084 | 144.191
8.5 | 1.3342 | 0.00936 | -0.0835 | 142.5427
9 | 1.3844 | 0.00981 | -0.0828 | 141.1213
9.5 | 1.4331 | 0.01031 | -0.082 | 139.001
10 | 1.4797 | 0.01088 | -0.0807 | 136.0018
10.5 | 1.5249 | 0.01143 | -0.0793 | 133.4121
11 | 1.5651 | 0.01214 | -0.0771 | 128.9209
11.5 | 1.5955 | 0.01281 | -0.073 | 124.5511
12 | 1.6159 | 0.01375 | -0.0675 | 117.52
12.5 | 1.6418 | 0.01482 | -0.0636 | 110.7827
13 | 1.6694 | 0.01598 | -0.0603 | 104.4681
13.5 | 1.6939 | 0.01746 | -0.0569 | 97.016
14 | 1.7162 | 0.0192 | -0.0536 | 89.3854
14.5 | 1.7396 | 0.02099 | -0.0508 | 82.8776
15 | 1.7629 | 0.02289 | -0.0482 | 77.0162
15.5 | 1.7833 | 0.02509 | -0.0456 | 71.0761
16 | 1.8042 | 0.02736 | -0.0434 | 65.943
16.5 | 1.8218 | 0.03 | -0.0412 | 60.7267
17 | 1.838 | 0.03294 | -0.0393 | 55.7984
17.5 | 1.8505 | 0.03637 | -0.0376 | 50.8798
18 | 1.8662 | 0.03971 | -0.0364 | 46.9957
18.5 | 1.8751 | 0.04389 | -0.0353 | 42.7227
19 | 1.8816 | 0.04855 | -0.0346 | 38.7559
19.5 | 1.8747 | 0.05502 | -0.0344 | 34.0731
20 | 1.8835 | 0.05996 | -0.0348 | 31.4126

## 125. Re 14M Mach 0.25 (1)
BIGFOIL.COM POLAR EXPORT
NACA63-512 a=0.6
NACA63-512 a=0.6 |  |  |  | Cl Max: | 1.346 | at alpha= | 9.5 | deg
JavaFoil+Calcfoil stall+Eppler ext transition |  |  |  | L/D Max: | 131.974 | at alpha= | 4 | deg
Re: | 14000000 |  |  | Cd Min: | 0.00533 | at alpha= | 0 | deg
Mach: | 0.25 |  |  | Cl=0 at alpha= | -3.418 | deg
|  |  |  | @ Cl=0.1, Cd= | 0.0058605
|  |  |  | @ Cl=0.4, Cd= | 0.0053408
|  |  |  | @ Cl=0.6, Cd= | 0.0055293
alpha (deg) | Cl | Cd | Cm | Cl/Cd
-15 | -0.269 | 0.11667 | -0.03 | -2.305
-14.5 | -0.323 | 0.10825 | -0.031 | -2.979
-14 | -0.37 | 0.10169 | -0.031 | -3.641
-13.5 | -0.411 | 0.09541 | -0.031 | -4.311
-13 | -0.442 | 0.08767 | -0.032 | -5.04
-12.5 | -0.467 | 0.08152 | -0.033 | -5.727
-12 | -0.486 | 0.07652 | -0.034 | -6.349
-11.5 | -0.499 | 0.07116 | -0.035 | -7.008
-11 | -0.512 | 0.0592 | -0.042 | -8.643
-10.5 | -0.526 | 0.0442 | -0.05 | -11.902
-10 | -0.604 | 0.00891 | -0.066 | -67.83
-9.5 | -0.596 | 0.00801 | -0.068 | -74.355
-9 | -0.571 | 0.00766 | -0.068 | -74.588
-8.5 | -0.537 | 0.00728 | -0.069 | -73.777
-8 | -0.498 | 0.00706 | -0.069 | -70.491
-7.5 | -0.454 | 0.00675 | -0.07 | -67.215
-7 | -0.406 | 0.00695 | -0.07 | -58.469
-6.5 | -0.356 | 0.00677 | -0.07 | -52.528
-6 | -0.302 | 0.00658 | -0.071 | -45.909
-5.5 | -0.247 | 0.00636 | -0.071 | -38.785
-5 | -0.189 | 0.00626 | -0.072 | -30.258
-4.5 | -0.13 | 0.00617 | -0.072 | -21.157
-4 | -0.071 | 0.00605 | -0.073 | -11.667
-3.5 | -0.01 | 0.00597 | -0.073 | -1.645
-3 | 0.051 | 0.0059 | -0.074 | 8.719
-2.5 | 0.113 | 0.00585 | -0.074 | 19.303
-2 | 0.175 | 0.00582 | -0.075 | 30.011
-1.5 | 0.237 | 0.00579 | -0.075 | 40.869
-1 | 0.299 | 0.00551 | -0.076 | 54.235
-0.5 | 0.361 | 0.00536 | -0.076 | 67.209
0 | 0.422 | 0.00533 | -0.077 | 79.298
0.5 | 0.484 | 0.00535 | -0.077 | 90.384
1 | 0.546 | 0.00537 | -0.078 | 101.624
1.5 | 0.607 | 0.00555 | -0.078 | 109.47
2 | 0.669 | 0.00586 | -0.079 | 114.132
2.5 | 0.728 | 0.00611 | -0.079 | 119.025
3 | 0.788 | 0.00644 | -0.079 | 122.454
3.5 | 0.849 | 0.00682 | -0.08 | 124.576
4 | 0.907 | 0.00688 | -0.08 | 131.974
4.5 | 0.965 | 0.0074 | -0.081 | 130.415
5 | 1.022 | 0.00787 | -0.081 | 129.913
5.5 | 1.076 | 0.00829 | -0.082 | 129.79
6 | 1.128 | 0.0095 | -0.082 | 118.679
6.5 | 1.177 | 0.00994 | -0.082 | 118.435
7 | 1.221 | 0.01042 | -0.083 | 117.123
7.5 | 1.259 | 0.0109 | -0.083 | 115.518
8 | 1.292 | 0.0115 | -0.083 | 112.37
8.5 | 1.319 | 0.01212 | -0.083 | 108.822
9 | 1.339 | 0.01277 | -0.084 | 104.872
9.5 | 1.346 | 0.01365 | -0.084 | 98.614
10 | 1.339 | 0.01448 | -0.084 | 92.465
10.5 | 1.32 | 0.01543 | -0.084 | 85.593
11 | 1.289 | 0.0165 | -0.085 | 78.117
11.5 | 1.244 | 0.01723 | -0.085 | 72.208
12 | 1.185 | 0.01923 | -0.085 | 61.62
12.5 | 1.115 | 0.02121 | -0.085 | 52.547
13 | 1.035 | 0.02308 | -0.085 | 44.838
13.5 | 0.942 | 0.02646 | -0.084 | 35.597
14 | 0.762 | 0.07081 | -0.068 | 10.759
14.5 | 0.648 | 0.09682 | -0.056 | 6.695

## 126. Re 14M Mach 0.25 (2)
BIGFOIL.COM POLAR EXPORT
NACA63-512 a=0.6
NACA63-512 a=0.6 |  |  |  | Cl Max: | 1.8143 | at alpha= | 18 | deg
XFOIL ncrit=9 |  |  |  | L/D Max: | 159.137 | at alpha= | 2.5 | deg
Re: | 14000000 |  |  | Cd Min: | 0.22307 | at alpha= | -20 | deg
Mach: | 0.25 |  |  | Cl=0 at alpha= | -3.4484 | deg
|  |  |  | @ Cl=0.1, Cd= | 0.0048182
|  |  |  | @ Cl=0.4, Cd= | 0.0043457
|  |  |  | @ Cl=0.6, Cd= | 0.0041094
alpha (deg) | Cl | Cd | Cm | Cl/Cd
-20 | -0.6586 | 0.22307 | 0.0332 | -2.9524
-19.5 | -0.6425 | 0.21566 | 0.0283 | -2.9792
-19 | -0.6371 | 0.2039 | 0.0222 | -3.1246
-18.5 | -0.6374 | 0.19078 | 0.0151 | -3.341
-18 | -0.6232 | 0.18305 | 0.0101 | -3.4045
-17.5 | -0.6347 | 0.16788 | 0.0015 | -3.7807
-17 | -0.6541 | 0.15189 | -0.0081 | -4.3064
-16.5 | -1.1785 | 0.05231 | -0.0847 | -22.5292
-16 | -1.2352 | 0.03852 | -0.0959 | -32.0665
-15.5 | -1.2773 | 0.02913 | -0.1021 | -43.8483
-15 | -1.3128 | 0.02479 | -0.0971 | -52.9568
-14.5 | -1.3022 | 0.02084 | -0.0936 | -62.4856
-14 | -1.2671 | 0.01794 | -0.0909 | -70.6299
-13.5 | -1.2219 | 0.01557 | -0.0886 | -78.4778
-13 | -1.1694 | 0.0138 | -0.0866 | -84.7391
-12.5 | -1.1115 | 0.0126 | -0.085 | -88.2143
-12 | -1.053 | 0.01144 | -0.0836 | -92.0455
-11.5 | -0.9922 | 0.01064 | -0.0824 | -93.2519
-11 | -0.9307 | 0.00997 | -0.0814 | -93.3501
-10.5 | -0.8688 | 0.0094 | -0.0806 | -92.4255
-10 | -0.8068 | 0.00889 | -0.0799 | -90.7537
-9.5 | -0.7458 | 0.00822 | -0.0793 | -90.7299
-9 | -0.6842 | 0.00772 | -0.0789 | -88.6269
-8.5 | -0.6223 | 0.00731 | -0.0786 | -85.13
-8 | -0.5603 | 0.00697 | -0.0784 | -80.3874
-7.5 | -0.4984 | 0.00669 | -0.0783 | -74.4993
-7 | -0.4365 | 0.00642 | -0.0784 | -67.9907
-6.5 | -0.375 | 0.00608 | -0.0784 | -61.6776
-6 | -0.3135 | 0.00582 | -0.0786 | -53.866
-5.5 | -0.2519 | 0.0056 | -0.0789 | -44.9821
-5 | -0.1903 | 0.00544 | -0.0792 | -34.9816
-4.5 | -0.1289 | 0.00525 | -0.0795 | -24.5524
-4 | -0.0676 | 0.0051 | -0.08 | -13.2549
-3.5 | -0.0063 | 0.00498 | -0.0804 | -1.2651
-3 | 0.0548 | 0.00487 | -0.0809 | 11.2526
-2.5 | 0.1159 | 0.0048 | -0.0815 | 24.1458
-2 | 0.1769 | 0.00473 | -0.0821 | 37.3996
-1.5 | 0.2378 | 0.00466 | -0.0827 | 51.03
-1 | 0.2986 | 0.00455 | -0.0833 | 65.6264
-0.5 | 0.3592 | 0.00444 | -0.084 | 80.9009
0 | 0.4198 | 0.0043 | -0.0847 | 97.6279
0.5 | 0.4802 | 0.00415 | -0.0854 | 115.7108
1 | 0.5403 | 0.00399 | -0.0861 | 135.4135
1.5 | 0.6003 | 0.00411 | -0.0867 | 146.0584
2 | 0.6598 | 0.0043 | -0.0873 | 153.4419
2.5 | 0.7193 | 0.00452 | -0.0877 | 159.1372
3 | 0.7763 | 0.00508 | -0.0879 | 152.815
3.5 | 0.8313 | 0.0058 | -0.0878 | 143.3276
4 | 0.8878 | 0.00629 | -0.0878 | 141.1447
4.5 | 0.9438 | 0.0068 | -0.0877 | 138.7941
5 | 0.9997 | 0.00728 | -0.0875 | 137.3214
5.5 | 1.0546 | 0.0078 | -0.087 | 135.2051
6 | 1.1107 | 0.00815 | -0.0867 | 136.2822
6.5 | 1.1663 | 0.00843 | -0.0864 | 138.3511
7 | 1.2209 | 0.0087 | -0.0858 | 140.3333
7.5 | 1.2726 | 0.00896 | -0.0846 | 142.0312
8 | 1.3252 | 0.00933 | -0.0834 | 142.0364
8.5 | 1.377 | 0.00986 | -0.0822 | 139.6552
9 | 1.4276 | 0.01039 | -0.0807 | 137.4013
9.5 | 1.4746 | 0.01103 | -0.0786 | 133.6899
10 | 1.5188 | 0.01169 | -0.076 | 129.923
10.5 | 1.5441 | 0.01249 | -0.07 | 123.6269
11 | 1.5681 | 0.01358 | -0.0645 | 115.4713
11.5 | 1.597 | 0.01479 | -0.0603 | 107.9784
12 | 1.6263 | 0.01616 | -0.0564 | 100.6374
12.5 | 1.6513 | 0.01794 | -0.0524 | 92.0457
13 | 1.6788 | 0.01971 | -0.049 | 85.175
13.5 | 1.702 | 0.0219 | -0.0454 | 77.7169
14 | 1.7259 | 0.02417 | -0.0423 | 71.4067
14.5 | 1.7473 | 0.02676 | -0.0392 | 65.2952
15 | 1.7664 | 0.02966 | -0.0363 | 59.555
15.5 | 1.7831 | 0.03299 | -0.0338 | 54.0497
16 | 1.7953 | 0.03694 | -0.0315 | 48.6004
16.5 | 1.8047 | 0.04142 | -0.0295 | 43.5707
17 | 1.813 | 0.04634 | -0.0283 | 39.1239
17.5 | 1.8135 | 0.05235 | -0.0275 | 34.6418
18 | 1.8143 | 0.05878 | -0.0275 | 30.8659
18.5 | 1.8065 | 0.06658 | -0.0285 | 27.1328
19 | 1.7919 | 0.07577 | -0.0306 | 23.6492
19.5 | 1.7712 | 0.08632 | -0.0339 | 20.519
20 | 1.7486 | 0.09769 | -0.0385 | 17.8995

## 127. Re 14M Mach 0.50 (1)
BIGFOIL.COM POLAR EXPORT
NACA63-512 a=0.6
NACA63-512 a=0.6 |  |  |  | Cl Max: | 1.288 | at alpha= | 7 | deg
JavaFoil+Calcfoil stall+Eppler ext transition |  |  |  | L/D Max: | 136.446 | at alpha= | 3.5 | deg
Re: | 14000000 |  |  | Cd Min: | 0.00554 | at alpha= | 0 | deg
Mach: | 0.5 |  |  | Cl=0 at alpha= | -3.4191 | deg
|  |  |  | @ Cl=0.1, Cd= | 0.0060826
|  |  |  | @ Cl=0.4, Cd= | 0.0055778
|  |  |  | @ Cl=0.6, Cd= | 0.0056555
alpha (deg) | Cl | Cd | Cm | Cl/Cd
-20 | -0.917 | 0.16255 | -0.039 | -5.644
-19.5 | -0.89 | 0.16021 | -0.039 | -5.553
-19 | -0.866 | 0.14028 | -0.041 | -6.175
-18.5 | -0.838 | 0.13499 | -0.041 | -6.207
-18 | -0.809 | 0.13201 | -0.04 | -6.128
-17.5 | -0.781 | 0.12589 | -0.04 | -6.203
-17 | -0.754 | 0.11735 | -0.04 | -6.424
-16.5 | -0.726 | 0.11837 | -0.04 | -6.135
-16 | -0.699 | 0.11136 | -0.04 | -6.274
-15.5 | -0.671 | 0.10492 | -0.041 | -6.395
-15 | -0.647 | 0.09359 | -0.043 | -6.909
-14.5 | -0.623 | 0.0839 | -0.046 | -7.431
-14 | -0.605 | 0.07023 | -0.051 | -8.611
-13.5 | -0.558 | 0.09384 | -0.039 | -5.949
-13 | -0.531 | 0.08581 | -0.04 | -6.193
-12.5 | -0.506 | 0.07671 | -0.042 | -6.593
-12 | -0.482 | 0.06779 | -0.046 | -7.106
-11.5 | -0.467 | 0.0513 | -0.054 | -9.097
-11 | -0.478 | 0.02067 | -0.067 | -23.102
-10.5 | -0.391 | 0.07172 | -0.037 | -5.453
-10 | -0.364 | 0.06425 | -0.039 | -5.668
-9.5 | -0.336 | 0.06197 | -0.036 | -5.417
-9 | -0.313 | 0.04985 | -0.047 | -6.278
-8.5 | -0.33 | 0.01235 | -0.072 | -26.71
-8 | -0.253 | 0.0527 | -0.037 | -4.8
-7.5 | -0.225 | 0.04899 | -0.037 | -4.598
-7 | -0.2 | 0.0416 | -0.046 | -4.807
-6.5 | -0.33 | 0.00766 | -0.079 | -43.028
-6 | -0.307 | 0.00726 | -0.079 | -42.262
-5.5 | -0.261 | 0.00695 | -0.08 | -37.547
-5 | -0.205 | 0.0067 | -0.08 | -30.538
-4.5 | -0.143 | 0.00645 | -0.081 | -22.174
-4 | -0.078 | 0.00632 | -0.081 | -12.321
-3.5 | -0.011 | 0.00622 | -0.082 | -1.754
-3 | 0.057 | 0.00612 | -0.082 | 9.352
-2.5 | 0.126 | 0.00606 | -0.083 | 20.781
-2 | 0.195 | 0.00602 | -0.083 | 32.417
-1.5 | 0.264 | 0.00598 | -0.084 | 44.222
-1 | 0.334 | 0.00575 | -0.085 | 58.131
-0.5 | 0.403 | 0.00557 | -0.085 | 72.315
0 | 0.472 | 0.00554 | -0.086 | 85.222
0.5 | 0.541 | 0.00557 | -0.086 | 97.232
1 | 0.61 | 0.00567 | -0.087 | 107.532
1.5 | 0.679 | 0.00587 | -0.087 | 115.603
2 | 0.748 | 0.0063 | -0.088 | 118.593
2.5 | 0.812 | 0.0067 | -0.088 | 121.333
3 | 0.879 | 0.00676 | -0.089 | 129.997
3.5 | 0.946 | 0.00693 | -0.089 | 136.446
4 | 1.009 | 0.00822 | -0.09 | 122.765
4.5 | 1.069 | 0.00898 | -0.09 | 119.078
5 | 1.125 | 0.01014 | -0.09 | 110.956
5.5 | 1.178 | 0.01084 | -0.09 | 108.684
6 | 1.225 | 0.01149 | -0.091 | 106.606
6.5 | 1.265 | 0.01226 | -0.091 | 103.223
7 | 1.288 | 0.01319 | -0.091 | 97.608
7.5 | 1.28 | 0.01423 | -0.091 | 90.012
8 | 1.211 | 0.01571 | -0.092 | 77.094
8.5 | 0.778 | 0.01771 | -0.092 | 43.932
9 | 0.809 | 0.01829 | -0.092 | 44.223
9.5 | 0.834 | 0.021 | -0.092 | 39.72
10 | 0.868 | 0.02012 | -0.093 | 43.154
10.5 | 0.896 | 0.02242 | -0.093 | 39.941
11 | 0.919 | 0.02564 | -0.092 | 35.853
11.5 | 0.955 | 0.02348 | -0.093 | 40.675
12 | 0.981 | 0.02634 | -0.093 | 37.227

## 128. Re 14M Mach 0.50 (2)
BIGFOIL.COM POLAR EXPORT
NACA63-512 a=0.6
NACA63-512 a=0.6 |  |  |  | Cl Max: | 1.5252 | at alpha= | 9.5 | deg
XFOIL ncrit=9 |  |  |  | L/D Max: | 428.861 | at alpha= | -1 | deg
Re: | 14000000 |  |  | Cd Min: | 0.2574 | at alpha= | -20 | deg
Mach: | 0.5 |  |  | Cl=0 at alpha= | -3.4149 | deg
|  |  |  | @ Cl=0.1, Cd= | 0.00085837
|  |  |  | @ Cl=0.4, Cd= | 0.0023021
|  |  |  | @ Cl=0.6, Cd= | 0.0041026
alpha (deg) | Cl | Cd | Cm | Cl/Cd
-20 | -0.6902 | 0.2574 | 0.0457 | -2.6814
-19.5 | -0.6672 | 0.24933 | 0.0404 | -2.676
-19 | -0.6439 | 0.24112 | 0.035 | -2.6705
-18.5 | -0.6211 | 0.23271 | 0.0296 | -2.669
-18 | -0.5989 | 0.22403 | 0.0243 | -2.6733
-17.5 | -0.5779 | 0.21488 | 0.0189 | -2.6894
-17 | -0.5595 | 0.20462 | 0.0133 | -2.7343
-16.5 | -0.5385 | 0.19591 | 0.0081 | -2.7487
-16 | -0.5204 | 0.18635 | 0.0026 | -2.7926
-15.5 | -0.5012 | 0.17759 | -0.0027 | -2.8222
-15 | -0.4831 | 0.16857 | -0.008 | -2.8659
-14.5 | -0.3988 | 0.14608 | -0.0026 | -2.73
-14 | -0.3869 | 0.1411 | -0.0083 | -2.742
-13.5 | -0.3725 | 0.13448 | -0.0135 | -2.7699
-13 | -0.3668 | 0.12523 | -0.0197 | -2.929
-12.5 | -0.356 | 0.11712 | -0.025 | -3.0396
-12 | -0.3488 | 0.10824 | -0.0307 | -3.2225
-11.5 | -0.3418 | 0.09921 | -0.0361 | -3.4452
-11 | -0.365 | 0.0846 | -0.0449 | -4.3144
-10.5 | -0.3649 | 0.07474 | -0.0504 | -4.8823
-10 | -0.3775 | 0.06311 | -0.0571 | -5.9816
-9.5 | -0.3878 | 0.05253 | -0.0633 | -7.3824
-9 | -0.4053 | 0.04156 | -0.0702 | -9.7522
-8.5 | -0.4207 | 0.02913 | -0.0804 | -14.4422
-8 | -0.4533 | 0.02219 | -0.0888 | -20.4281
-7.5 | -0.4758 | 0.01443 | -0.0922 | -32.973
-7 | -0.4787 | 0.00624 | -0.094 | -76.7147
-6.5 | -0.4496 | 0.00182 | -0.0946 | -247.033
-6 | -0.3794 | 0.00127 | -0.0931 | -298.7402
-5.5 | -0.3044 | 0.00112 | -0.0919 | -271.7857
-5 | -0.23 | 0.00103 | -0.0911 | -223.301
-4.5 | -0.1565 | 0.00098 | -0.0906 | -159.6939
-4 | -0.0839 | 0.00093 | -0.0903 | -90.2151
-3.5 | -0.0121 | 0.0009 | -0.0904 | -13.4444
-3 | 0.059 | 0.00087 | -0.0905 | 67.8161
-2.5 | 0.1295 | 0.00085 | -0.0909 | 152.3529
-2 | 0.1995 | 0.00083 | -0.0914 | 240.3614
-1.5 | 0.2693 | 0.00081 | -0.092 | 332.4691
-1 | 0.3388 | 0.00079 | -0.0926 | 428.8608
0 | 0.4841 | 0.00438 | -0.0962 | 110.5251
0.5 | 0.5534 | 0.00421 | -0.097 | 131.4489
1 | 0.6228 | 0.00405 | -0.0978 | 153.7778
1.5 | 0.6926 | 0.00412 | -0.0985 | 168.1068
2 | 0.7617 | 0.00429 | -0.099 | 177.5524
2.5 | 0.8301 | 0.00459 | -0.0993 | 180.8497
3 | 0.8976 | 0.00498 | -0.0993 | 180.241
4 | 1.0175 | 0.00683 | -0.0969 | 148.9751
5 | 1.1357 | 0.00837 | -0.0931 | 135.687
5.5 | 1.1949 | 0.00901 | -0.0907 | 132.6193
6 | 1.2544 | 0.00955 | -0.088 | 131.3508
6.5 | 1.3099 | 0.01011 | -0.0846 | 129.5648
7 | 1.3455 | 0.01071 | -0.0776 | 125.6303
8 | 1.4206 | 0.01266 | -0.0654 | 112.2117
8.5 | 1.4634 | 0.01411 | -0.0603 | 103.7137
9 | 1.502 | 0.01595 | -0.0548 | 94.1693
9.5 | 1.5252 | 0.01882 | -0.048 | 81.0414
10 | 1.5187 | 0.02357 | -0.0402 | 64.4336
10.5 | 1.4924 | 0.03009 | -0.0332 | 49.5979
11 | 1.4402 | 0.03953 | -0.0276 | 36.4331
11.5 | 1.4136 | 0.04839 | -0.0255 | 29.2126
12 | 1.3837 | 0.05878 | -0.0261 | 23.5403
12.5 | 1.348 | 0.07111 | -0.0296 | 18.9565
13 | 1.3176 | 0.08416 | -0.0352 | 15.6559
13.5 | 1.2825 | 0.09918 | -0.0433 | 12.931
14 | 1.2543 | 0.11452 | -0.0527 | 10.9527
14.5 | 1.2302 | 0.13022 | -0.063 | 9.4471

## 129. Re 16M Mach 0.00 (1)
BIGFOIL.COM POLAR EXPORT
NACA63-512 a=0.6
NACA63-512 a=0.6 |  |  |  | Cl Max: | 1.371 | at alpha= | 10.5 | deg
JavaFoil+Calcfoil stall+Eppler ext transition |  |  |  | L/D Max: | 136.391 | at alpha= | 6.5 | deg
Re: | 16000000 |  |  | Cd Min: | 0.00533 | at alpha= | 0 | deg
Mach: | 0 |  |  | Cl=0 at alpha= | -3.4167 | deg
|  |  |  | @ Cl=0.1, Cd= | 0.0057815
|  |  |  | @ Cl=0.4, Cd= | 0.005333
|  |  |  | @ Cl=0.6, Cd= | 0.0056725
alpha (deg) | Cl | Cd | Cm | Cl/Cd
-16.5 | -0.525 | 0.12277 | -0.03 | -4.273
-16 | -0.541 | 0.11563 | -0.031 | -4.681
-15.5 | -0.557 | 0.1091 | -0.031 | -5.103
-15 | -0.571 | 0.1019 | -0.032 | -5.602
-14.5 | -0.583 | 0.09572 | -0.032 | -6.089
-14 | -0.594 | 0.08796 | -0.035 | -6.754
-13.5 | -0.601 | 0.08248 | -0.036 | -7.284
-13 | -0.602 | 0.07668 | -0.037 | -7.845
-12.5 | -0.606 | 0.06517 | -0.042 | -9.301
-12 | -0.609 | 0.05452 | -0.046 | -11.163
-11.5 | -0.696 | 0.01041 | -0.062 | -66.886
-11 | -0.696 | 0.00848 | -0.064 | -82.062
-10.5 | -0.674 | 0.00802 | -0.065 | -84.067
-10 | -0.648 | 0.00764 | -0.065 | -84.847
-9.5 | -0.617 | 0.00739 | -0.066 | -83.478
-9 | -0.582 | 0.00713 | -0.066 | -81.631
-8.5 | -0.541 | 0.00687 | -0.066 | -78.827
-8 | -0.497 | 0.0067 | -0.067 | -74.152
-7.5 | -0.45 | 0.0065 | -0.067 | -69.266
-7 | -0.401 | 0.00671 | -0.068 | -59.681
-6.5 | -0.349 | 0.00653 | -0.068 | -53.427
-6 | -0.296 | 0.00638 | -0.069 | -46.317
-5.5 | -0.24 | 0.00621 | -0.069 | -38.754
-5 | -0.184 | 0.00611 | -0.07 | -30.122
-4.5 | -0.127 | 0.00602 | -0.07 | -21.032
-4 | -0.068 | 0.00594 | -0.07 | -11.521
-3.5 | -0.01 | 0.00587 | -0.071 | -1.624
-3 | 0.05 | 0.00579 | -0.071 | 8.604
-2.5 | 0.109 | 0.00578 | -0.072 | 18.952
-2 | 0.169 | 0.00573 | -0.072 | 29.52
-1.5 | 0.229 | 0.00571 | -0.073 | 40.141
-1 | 0.289 | 0.00549 | -0.073 | 52.728
-0.5 | 0.349 | 0.00535 | -0.074 | 65.246
0 | 0.409 | 0.00533 | -0.074 | 76.784
0.5 | 0.469 | 0.00537 | -0.075 | 87.34
1 | 0.528 | 0.0054 | -0.075 | 97.899
1.5 | 0.588 | 0.00564 | -0.076 | 104.281
2 | 0.647 | 0.0058 | -0.076 | 111.605
2.5 | 0.705 | 0.00602 | -0.076 | 117.014
3 | 0.764 | 0.00632 | -0.077 | 120.871
3.5 | 0.822 | 0.00668 | -0.077 | 123.171
4 | 0.88 | 0.0071 | -0.078 | 123.893
4.5 | 0.936 | 0.00713 | -0.078 | 131.282
5 | 0.991 | 0.00753 | -0.079 | 131.648
5.5 | 1.045 | 0.00825 | -0.079 | 126.725
6 | 1.097 | 0.00814 | -0.08 | 134.854
6.5 | 1.147 | 0.00841 | -0.08 | 136.391
7 | 1.194 | 0.00966 | -0.08 | 123.616
7.5 | 1.235 | 0.01009 | -0.081 | 122.493
8 | 1.273 | 0.01057 | -0.081 | 120.486
8.5 | 1.307 | 0.01102 | -0.081 | 118.55
9 | 1.335 | 0.01153 | -0.082 | 115.82
9.5 | 1.355 | 0.0122 | -0.082 | 111.116
10 | 1.367 | 0.01283 | -0.082 | 106.552
10.5 | 1.371 | 0.01361 | -0.082 | 100.789
11 | 1.369 | 0.01431 | -0.083 | 95.674
11.5 | 1.359 | 0.01518 | -0.083 | 89.539
12 | 1.343 | 0.01561 | -0.083 | 86.034
12.5 | 1.32 | 0.01682 | -0.083 | 78.453
13 | 1.291 | 0.01783 | -0.083 | 72.451
13.5 | 1.256 | 0.01968 | -0.083 | 63.835
14 | 1.218 | 0.02125 | -0.083 | 57.305
14.5 | 1.175 | 0.02321 | -0.083 | 50.627
15 | 1.132 | 0.02472 | -0.083 | 45.776
15.5 | 1.084 | 0.02705 | -0.083 | 40.087

## 130. Re 16M Mach 0.00 (2)
BIGFOIL.COM POLAR EXPORT
NACA63-512 a=0.6
NACA63-512 a=0.6 |  |  |  | Cl Max: | 1.9133 | at alpha= | 20 | deg
XFOIL ncrit=9 |  |  |  | L/D Max: | 151.382 | at alpha= | 2.5 | deg
Re: | 16000000 |  |  | Cd Min: | 0.05317 | at alpha= | 20 | deg
Mach: | 0 |  |  | Cl=0 at alpha= | -3.4497 | deg
|  |  |  | @ Cl=0.1, Cd= | 0.0047034
|  |  |  | @ Cl=0.4, Cd= | 0.0042967
|  |  |  | @ Cl=0.6, Cd= | 0.0042363
alpha (deg) | Cl | Cd | Cm | Cl/Cd
-20 | -1.5517 | 0.03257 | -0.0847 | -47.642
-19.5 | -1.5777 | 0.0262 | -0.0864 | -60.2176
-19 | -1.5976 | 0.02292 | -0.0821 | -69.7033
-18.5 | -1.5883 | 0.02124 | -0.0775 | -74.7787
-18 | -1.5581 | 0.01972 | -0.0756 | -79.0112
-17.5 | -1.5225 | 0.0183 | -0.0741 | -83.1967
-17 | -1.4844 | 0.01682 | -0.0729 | -88.2521
-16.5 | -1.4426 | 0.0155 | -0.072 | -93.071
-16 | -1.3962 | 0.01452 | -0.0714 | -96.157
-15.5 | -1.3476 | 0.01369 | -0.071 | -98.4368
-15 | -1.2974 | 0.01296 | -0.0707 | -100.108
-14.5 | -1.2467 | 0.0122 | -0.0705 | -102.1885
-14 | -1.1957 | 0.01141 | -0.0703 | -104.794
-13.5 | -1.1433 | 0.01073 | -0.0702 | -106.5517
-13 | -1.0896 | 0.01021 | -0.0703 | -106.7189
-12.5 | -1.0352 | 0.00973 | -0.0703 | -106.3926
-12 | -0.9804 | 0.00929 | -0.0705 | -105.5328
-11.5 | -0.925 | 0.00888 | -0.0707 | -104.1667
-11 | -0.8693 | 0.00849 | -0.0709 | -102.391
-10.5 | -0.8132 | 0.00813 | -0.0711 | -100.0246
-10 | -0.7572 | 0.0077 | -0.0714 | -98.3377
-9.5 | -0.7008 | 0.0073 | -0.0717 | -96
-9 | -0.6439 | 0.00699 | -0.072 | -92.1173
-8.5 | -0.5866 | 0.00673 | -0.0724 | -87.162
-8 | -0.5291 | 0.0065 | -0.0728 | -81.4
-7 | -0.4137 | 0.00603 | -0.0737 | -68.607
-6.5 | -0.3558 | 0.00577 | -0.0741 | -61.6638
-6 | -0.2978 | 0.00556 | -0.0746 | -53.5612
-5 | -0.1812 | 0.00525 | -0.0757 | -34.5143
-4.5 | -0.1228 | 0.00507 | -0.0762 | -24.2209
-4 | -0.0644 | 0.00496 | -0.0768 | -12.9839
-3.5 | -0.0059 | 0.00485 | -0.0773 | -1.2165
-3 | 0.0527 | 0.00476 | -0.0779 | 11.0714
-2.5 | 0.1112 | 0.00469 | -0.0785 | 23.71
-2 | 0.1697 | 0.00463 | -0.0791 | 36.6523
-1.5 | 0.2282 | 0.00458 | -0.0797 | 49.8253
-1 | 0.2865 | 0.00452 | -0.0803 | 63.385
-0.5 | 0.3448 | 0.00442 | -0.0809 | 78.009
0 | 0.403 | 0.00429 | -0.0816 | 93.9394
1 | 0.5188 | 0.00403 | -0.083 | 128.7345
1.5 | 0.5763 | 0.00417 | -0.0836 | 138.2014
2 | 0.6335 | 0.00433 | -0.0842 | 146.3048
2.5 | 0.6903 | 0.00456 | -0.0847 | 151.3816
3 | 0.7442 | 0.00524 | -0.0848 | 142.0229
3.5 | 0.7989 | 0.00573 | -0.085 | 139.4241
4 | 0.8535 | 0.00616 | -0.0852 | 138.5552
4.5 | 0.908 | 0.00659 | -0.0853 | 137.7845
5 | 0.9623 | 0.00698 | -0.0854 | 137.8653
5.5 | 1.0158 | 0.00742 | -0.0854 | 136.9003
6 | 1.0698 | 0.00774 | -0.0854 | 138.2171
6.5 | 1.1234 | 0.00801 | -0.0855 | 140.2497
7 | 1.1764 | 0.00825 | -0.0854 | 142.5939
8 | 1.2779 | 0.00863 | -0.0844 | 148.0765
8.5 | 1.3288 | 0.00907 | -0.084 | 146.505
9 | 1.3793 | 0.00949 | -0.0836 | 145.3425
9.5 | 1.4281 | 0.00998 | -0.0829 | 143.0962
10 | 1.4756 | 0.01049 | -0.082 | 140.6673
10.5 | 1.5217 | 0.01101 | -0.0809 | 138.2107
11 | 1.5638 | 0.01167 | -0.0792 | 134.0017
11.5 | 1.604 | 0.01231 | -0.0772 | 130.3006
12.5 | 1.6502 | 0.01396 | -0.0673 | 118.2092
13 | 1.6771 | 0.01497 | -0.0638 | 112.0307
13.5 | 1.7018 | 0.01626 | -0.0603 | 104.6617
14 | 1.7241 | 0.01782 | -0.0569 | 96.7508
14.5 | 1.748 | 0.01942 | -0.054 | 90.0103
15.5 | 1.7946 | 0.02299 | -0.049 | 78.06
16 | 1.8157 | 0.02505 | -0.0466 | 72.483
16.5 | 1.8347 | 0.02738 | -0.0444 | 67.0088
17 | 1.8529 | 0.02989 | -0.0424 | 61.9906
17.5 | 1.8669 | 0.03289 | -0.0406 | 56.7619
18 | 1.8827 | 0.03594 | -0.0391 | 52.3845
18.5 | 1.8956 | 0.0394 | -0.0378 | 48.1117
19 | 1.9049 | 0.0434 | -0.0369 | 43.8917
19.5 | 1.8983 | 0.04934 | -0.036 | 38.4739
20 | 1.9133 | 0.05317 | -0.036 | 35.9846

## 131. Re 16M Mach 0.10 (1)
BIGFOIL.COM POLAR EXPORT
NACA63-512 a=0.6
NACA63-512 a=0.6 |  |  |  | Cl Max: | 1.367 | at alpha= | 10.5 | deg
JavaFoil+Calcfoil stall+Eppler ext transition |  |  |  | L/D Max: | 135.821 | at alpha= | 6.5 | deg
Re: | 16000000 |  |  | Cd Min: | 0.00535 | at alpha= | -0.5 | deg
Mach: | 0.1 |  |  | Cl=0 at alpha= | -3.4167 | deg
|  |  |  | @ Cl=0.1, Cd= | 0.0057817
|  |  |  | @ Cl=0.4, Cd= | 0.0053582
|  |  |  | @ Cl=0.6, Cd= | 0.00567
alpha (deg) | Cl | Cd | Cm | Cl/Cd
-16 | -0.506 | 0.11716 | -0.03 | -4.316
-15.5 | -0.524 | 0.11104 | -0.031 | -4.721
-15 | -0.541 | 0.10467 | -0.031 | -5.172
-14.5 | -0.557 | 0.09703 | -0.032 | -5.742
-14 | -0.57 | 0.09237 | -0.033 | -6.173
-13.5 | -0.581 | 0.08427 | -0.035 | -6.895
-13 | -0.585 | 0.07859 | -0.036 | -7.439
-12.5 | -0.587 | 0.07136 | -0.038 | -8.221
-12 | -0.589 | 0.06202 | -0.042 | -9.493
-11.5 | -0.671 | 0.01306 | -0.061 | -51.408
-11 | -0.689 | 0.00874 | -0.065 | -78.841
-10.5 | -0.669 | 0.0081 | -0.065 | -82.602
-10 | -0.645 | 0.00774 | -0.065 | -83.253
-9.5 | -0.615 | 0.00745 | -0.066 | -82.52
-9 | -0.581 | 0.00715 | -0.066 | -81.227
-8.5 | -0.541 | 0.00695 | -0.067 | -77.886
-8 | -0.498 | 0.00672 | -0.067 | -73.982
-7.5 | -0.451 | 0.00652 | -0.068 | -69.186
-7 | -0.402 | 0.00673 | -0.068 | -59.672
-6.5 | -0.35 | 0.00655 | -0.069 | -53.474
-6 | -0.297 | 0.00642 | -0.069 | -46.225
-5.5 | -0.241 | 0.00625 | -0.069 | -38.635
-5 | -0.185 | 0.00612 | -0.07 | -30.207
-4.5 | -0.127 | 0.00603 | -0.07 | -21.102
-4 | -0.069 | 0.00595 | -0.071 | -11.564
-3.5 | -0.01 | 0.00587 | -0.071 | -1.63
-3 | 0.05 | 0.00579 | -0.072 | 8.643
-2.5 | 0.11 | 0.00578 | -0.072 | 19.024
-2 | 0.17 | 0.00573 | -0.073 | 29.667
-1.5 | 0.23 | 0.00571 | -0.073 | 40.329
-1 | 0.291 | 0.00549 | -0.074 | 52.988
-0.5 | 0.351 | 0.00535 | -0.074 | 65.602
0 | 0.411 | 0.00536 | -0.075 | 76.727
0.5 | 0.471 | 0.00536 | -0.075 | 87.811
1 | 0.531 | 0.00543 | -0.075 | 97.827
1.5 | 0.591 | 0.00564 | -0.076 | 104.821
2 | 0.651 | 0.00584 | -0.076 | 111.359
2.5 | 0.708 | 0.00607 | -0.077 | 116.726
3 | 0.767 | 0.00638 | -0.077 | 120.363
3.5 | 0.826 | 0.0067 | -0.078 | 123.394
4 | 0.884 | 0.00679 | -0.078 | 130.286
4.5 | 0.94 | 0.0072 | -0.079 | 130.646
5 | 0.996 | 0.00754 | -0.079 | 132.178
5.5 | 1.05 | 0.00826 | -0.08 | 127.116
6 | 1.102 | 0.0082 | -0.08 | 134.466
6.5 | 1.152 | 0.00848 | -0.08 | 135.821
7 | 1.198 | 0.00974 | -0.081 | 123.069
7.5 | 1.24 | 0.01018 | -0.081 | 121.802
8 | 1.277 | 0.01066 | -0.081 | 119.796
8.5 | 1.309 | 0.01113 | -0.082 | 117.625
9 | 1.337 | 0.01166 | -0.082 | 114.606
9.5 | 1.356 | 0.01228 | -0.082 | 110.367
10 | 1.365 | 0.01306 | -0.082 | 104.517
10.5 | 1.367 | 0.01374 | -0.083 | 99.477
11 | 1.361 | 0.01454 | -0.083 | 93.638
11.5 | 1.347 | 0.01551 | -0.083 | 86.899
12 | 1.327 | 0.01593 | -0.083 | 83.32
12.5 | 1.299 | 0.01707 | -0.083 | 76.094
13 | 1.264 | 0.01875 | -0.083 | 67.408
13.5 | 1.224 | 0.02026 | -0.084 | 60.416
14 | 1.18 | 0.02196 | -0.084 | 53.717
14.5 | 1.131 | 0.02435 | -0.083 | 46.42
15 | 1.076 | 0.02773 | -0.083 | 38.806
15.5 | 1.029 | 0.02856 | -0.083 | 36.014

## 132. Re 16M Mach 0.10 (2)
BIGFOIL.COM POLAR EXPORT
NACA63-512 a=0.6
NACA63-512 a=0.6 |  |  |  | Cl Max: | 1.8948 | at alpha= | 20 | deg
XFOIL ncrit=9 |  |  |  | L/D Max: | 152.013 | at alpha= | 2.5 | deg
Re: | 16000000 |  |  | Cd Min: | 0.05852 | at alpha= | 20 | deg
Mach: | 0.1 |  |  | Cl=0 at alpha= | -3.4491 | deg
|  |  |  | @ Cl=0.1, Cd= | 0.0047041
|  |  |  | @ Cl=0.4, Cd= | 0.0043024
|  |  |  | @ Cl=0.6, Cd= | 0.0042193
alpha (deg) | Cl | Cd | Cm | Cl/Cd
-19 | -1.5202 | 0.02933 | -0.0897 | -51.8309
-18.5 | -1.5409 | 0.02456 | -0.0887 | -62.7402
-18 | -1.5552 | 0.02206 | -0.0822 | -70.4986
-17.5 | -1.5271 | 0.02029 | -0.0798 | -75.2637
-17 | -1.4916 | 0.01871 | -0.078 | -79.7221
-16.5 | -1.4511 | 0.01728 | -0.0767 | -83.9757
-16 | -1.4091 | 0.01578 | -0.0754 | -89.2966
-15.5 | -1.3632 | 0.01449 | -0.0745 | -94.0787
-15 | -1.3132 | 0.01357 | -0.0739 | -96.7723
-14.5 | -1.2616 | 0.01277 | -0.0734 | -98.794
-14 | -1.2091 | 0.01201 | -0.073 | -100.6744
-13.5 | -1.1566 | 0.01115 | -0.0726 | -103.7309
-13 | -1.1025 | 0.0105 | -0.0724 | -105
-12.5 | -1.0472 | 0.00996 | -0.0723 | -105.1406
-12 | -0.9914 | 0.00949 | -0.0722 | -104.4679
-11.5 | -0.9352 | 0.00904 | -0.0722 | -103.4513
-11 | -0.8786 | 0.00863 | -0.0723 | -101.8076
-10 | -0.7646 | 0.00783 | -0.0726 | -97.6501
-9.5 | -0.7075 | 0.00741 | -0.0727 | -95.4791
-9 | -0.65 | 0.00705 | -0.073 | -92.1986
-8.5 | -0.592 | 0.00677 | -0.0733 | -87.4446
-8 | -0.5339 | 0.00654 | -0.0736 | -81.6361
-7.5 | -0.4756 | 0.0063 | -0.074 | -75.4921
-7 | -0.4172 | 0.00606 | -0.0744 | -68.8449
-6.5 | -0.3588 | 0.0058 | -0.0748 | -61.8621
-6 | -0.3002 | 0.00557 | -0.0752 | -53.8959
-5.5 | -0.2414 | 0.0054 | -0.0757 | -44.7037
-5 | -0.1826 | 0.00527 | -0.0762 | -34.649
-4.5 | -0.1238 | 0.00508 | -0.0767 | -24.3701
-4 | -0.0649 | 0.00497 | -0.0772 | -13.0584
-3.5 | -0.006 | 0.00486 | -0.0778 | -1.2346
-3 | 0.053 | 0.00476 | -0.0784 | 11.1345
-2.5 | 0.1119 | 0.00469 | -0.0789 | 23.8593
-2 | 0.1708 | 0.00464 | -0.0795 | 36.8103
-1.5 | 0.2296 | 0.00458 | -0.0801 | 50.131
-1 | 0.2883 | 0.00452 | -0.0808 | 63.7832
-0.5 | 0.347 | 0.00442 | -0.0814 | 78.5068
0 | 0.4056 | 0.00429 | -0.0821 | 94.5455
1 | 0.522 | 0.00402 | -0.0835 | 129.8507
1.5 | 0.5799 | 0.00416 | -0.0841 | 139.399
2 | 0.6375 | 0.00433 | -0.0846 | 147.2286
2.5 | 0.6947 | 0.00457 | -0.0851 | 152.0131
3 | 0.7489 | 0.00524 | -0.0853 | 142.9198
3.5 | 0.8038 | 0.00574 | -0.0854 | 140.0348
4 | 0.8588 | 0.00618 | -0.0856 | 138.9644
4.5 | 0.9135 | 0.00661 | -0.0857 | 138.1997
5 | 0.9681 | 0.00702 | -0.0857 | 137.906
5.5 | 1.0219 | 0.00746 | -0.0857 | 136.9839
6 | 1.0764 | 0.00778 | -0.0857 | 138.3548
6.5 | 1.1304 | 0.00806 | -0.0857 | 140.2481
7 | 1.1837 | 0.00831 | -0.0856 | 142.4428
8 | 1.2858 | 0.0087 | -0.0844 | 147.7931
8.5 | 1.337 | 0.00916 | -0.0839 | 145.9607
9 | 1.3878 | 0.00958 | -0.0834 | 144.8643
9.5 | 1.4364 | 0.0101 | -0.0825 | 142.2178
10 | 1.4842 | 0.01061 | -0.0814 | 139.8869
10.5 | 1.5295 | 0.01119 | -0.08 | 136.6845
11 | 1.5714 | 0.01185 | -0.0781 | 132.6076
11.5 | 1.6067 | 0.01256 | -0.0749 | 127.922
12 | 1.6256 | 0.01339 | -0.069 | 121.404
12.5 | 1.6516 | 0.01437 | -0.0649 | 114.9339
13 | 1.6789 | 0.01549 | -0.0614 | 108.3861
13.5 | 1.7025 | 0.01696 | -0.0578 | 100.3833
14 | 1.7254 | 0.01862 | -0.0545 | 92.6638
15.5 | 1.7963 | 0.02412 | -0.0466 | 74.4735
16 | 1.8168 | 0.02636 | -0.0442 | 68.9226
16.5 | 1.8328 | 0.02906 | -0.0418 | 63.0695
17 | 1.8518 | 0.03171 | -0.0399 | 58.398
17.5 | 1.8609 | 0.03536 | -0.0379 | 52.6273
18 | 1.8787 | 0.03846 | -0.0367 | 48.8482
18.5 | 1.8886 | 0.04244 | -0.0355 | 44.5005
19 | 1.8926 | 0.04731 | -0.0347 | 40.0042
19.5 | 1.886 | 0.05363 | -0.0343 | 35.1669
20 | 1.8948 | 0.05852 | -0.0345 | 32.3787

## 133. Re 16M Mach 0.25 (1)
BIGFOIL.COM POLAR EXPORT
NACA63-512 a=0.6
NACA63-512 a=0.6 |  |  |  | Cl Max: | 1.348 | at alpha= | 9.5 | deg
JavaFoil+Calcfoil stall+Eppler ext transition |  |  |  | L/D Max: | 131.036 | at alpha= | 5.5 | deg
Re: | 16000000 |  |  | Cd Min: | 0.00538 | at alpha= | 0.5 | deg
Mach: | 0.25 |  |  | Cl=0 at alpha= | -3.418 | deg
|  |  |  | @ Cl=0.1, Cd= | 0.0058284
|  |  |  | @ Cl=0.4, Cd= | 0.0054
|  |  |  | @ Cl=0.6, Cd= | 0.0056902
alpha (deg) | Cl | Cd | Cm | Cl/Cd
-15 | -0.269 | 0.11567 | -0.03 | -2.325
-14.5 | -0.323 | 0.10625 | -0.031 | -3.036
-14 | -0.37 | 0.10159 | -0.031 | -3.646
-13.5 | -0.411 | 0.0937 | -0.031 | -4.39
-13 | -0.442 | 0.08674 | -0.032 | -5.095
-12.5 | -0.467 | 0.08148 | -0.033 | -5.73
-12 | -0.486 | 0.07608 | -0.034 | -6.385
-11.5 | -0.499 | 0.07019 | -0.035 | -7.109
-11 | -0.511 | 0.06018 | -0.041 | -8.483
-10.5 | -0.53 | 0.04172 | -0.051 | -12.697
-10 | -0.613 | 0.00847 | -0.067 | -72.415
-9.5 | -0.596 | 0.00786 | -0.068 | -75.821
-9 | -0.571 | 0.00751 | -0.068 | -75.992
-8.5 | -0.537 | 0.00718 | -0.069 | -74.841
-8 | -0.498 | 0.00693 | -0.069 | -71.874
-7.5 | -0.454 | 0.00665 | -0.07 | -68.212
-7 | -0.406 | 0.00688 | -0.07 | -59.063
-6.5 | -0.356 | 0.00669 | -0.07 | -53.142
-6 | -0.302 | 0.0065 | -0.071 | -46.522
-5.5 | -0.247 | 0.00636 | -0.071 | -38.807
-5 | -0.189 | 0.00617 | -0.072 | -30.671
-4.5 | -0.13 | 0.00608 | -0.072 | -21.438
-4 | -0.071 | 0.006 | -0.073 | -11.758
-3.5 | -0.01 | 0.00589 | -0.073 | -1.668
-3 | 0.051 | 0.00586 | -0.074 | 8.781
-2.5 | 0.113 | 0.00582 | -0.074 | 19.404
-2 | 0.175 | 0.00576 | -0.075 | 30.331
-1.5 | 0.237 | 0.00574 | -0.075 | 41.238
-1 | 0.299 | 0.00556 | -0.076 | 53.722
-0.5 | 0.361 | 0.0054 | -0.076 | 66.81
0 | 0.422 | 0.0054 | -0.077 | 78.236
0.5 | 0.484 | 0.00538 | -0.077 | 89.904
1 | 0.546 | 0.00546 | -0.078 | 99.913
1.5 | 0.607 | 0.00572 | -0.078 | 106.215
2 | 0.669 | 0.00594 | -0.079 | 112.587
2.5 | 0.728 | 0.00617 | -0.079 | 117.886
3 | 0.788 | 0.00646 | -0.079 | 122.085
3.5 | 0.849 | 0.00689 | -0.08 | 123.25
4 | 0.907 | 0.00696 | -0.08 | 130.323
4.5 | 0.965 | 0.00738 | -0.081 | 130.899
5 | 1.022 | 0.00782 | -0.081 | 130.711
5.5 | 1.076 | 0.00821 | -0.082 | 131.036
6 | 1.128 | 0.00932 | -0.082 | 121.034
6.5 | 1.178 | 0.00973 | -0.082 | 121.065
7 | 1.222 | 0.01022 | -0.083 | 119.568
7.5 | 1.26 | 0.01069 | -0.083 | 117.921
8 | 1.294 | 0.01127 | -0.083 | 114.794
8.5 | 1.321 | 0.01183 | -0.084 | 111.635
9 | 1.34 | 0.01251 | -0.084 | 107.164
9.5 | 1.348 | 0.01331 | -0.084 | 101.247
10 | 1.341 | 0.0142 | -0.084 | 94.434
10.5 | 1.322 | 0.01503 | -0.085 | 87.95
11 | 1.29 | 0.01607 | -0.085 | 80.301
11.5 | 1.246 | 0.01727 | -0.085 | 72.14
12 | 1.186 | 0.01873 | -0.085 | 63.324
12.5 | 1.116 | 0.02062 | -0.085 | 54.116
13 | 1.036 | 0.02234 | -0.085 | 46.382
13.5 | 0.943 | 0.02601 | -0.084 | 36.236
14 | 0.795 | 0.05126 | -0.076 | 15.512
14.5 | 0.651 | 0.09353 | -0.058 | 6.965

## 134. Re 16M Mach 0.25 (2)
BIGFOIL.COM POLAR EXPORT
NACA63-512 a=0.6
NACA63-512 a=0.6 |  |  |  | Cl Max: | 1.8349 | at alpha= | 18 | deg
XFOIL ncrit=9 |  |  |  | L/D Max: | 156.965 | at alpha= | 2.5 | deg
Re: | 16000000 |  |  | Cd Min: | 0.21065 | at alpha= | -19.5 | deg
Mach: | 0.25 |  |  | Cl=0 at alpha= | -3.4461 | deg
|  |  |  | @ Cl=0.1, Cd= | 0.0047454
|  |  |  | @ Cl=0.4, Cd= | 0.0043423
|  |  |  | @ Cl=0.6, Cd= | 0.0041296
alpha (deg) | Cl | Cd | Cm | Cl/Cd
-19.5 | -0.6549 | 0.21065 | 0.0268 | -3.1089
-18 | -0.6249 | 0.18247 | 0.0097 | -3.4247
-17.5 | -0.6387 | 0.16674 | 0.0009 | -3.8305
-17 | -1.1382 | 0.06635 | -0.0739 | -17.1545
-16.5 | -1.223 | 0.04667 | -0.0902 | -26.2053
-16 | -1.2721 | 0.03479 | -0.0994 | -36.5651
-15.5 | -1.3135 | 0.027 | -0.1027 | -48.6481
-15 | -1.3352 | 0.02329 | -0.0966 | -57.3293
-14.5 | -1.3151 | 0.01971 | -0.0933 | -66.7225
-14 | -1.2753 | 0.0171 | -0.0906 | -74.5789
-13.5 | -1.2258 | 0.01512 | -0.0884 | -81.0714
-13 | -1.1732 | 0.01331 | -0.0864 | -88.1443
-12.5 | -1.1149 | 0.01213 | -0.0848 | -91.9126
-12 | -1.0553 | 0.0111 | -0.0834 | -95.0721
-11.5 | -0.9946 | 0.01026 | -0.0823 | -96.9396
-11 | -0.9327 | 0.00962 | -0.0813 | -96.9543
-10 | -0.8084 | 0.00857 | -0.0798 | -94.3291
-9.5 | -0.7467 | 0.00805 | -0.0793 | -92.7578
-9 | -0.685 | 0.00753 | -0.0788 | -90.9695
-8.5 | -0.6231 | 0.00711 | -0.0785 | -87.6371
-8 | -0.5611 | 0.00679 | -0.0783 | -82.6362
-7.5 | -0.4991 | 0.0065 | -0.0783 | -76.7846
-7 | -0.4371 | 0.00624 | -0.0783 | -70.0481
-6.5 | -0.3754 | 0.00597 | -0.0784 | -62.8811
-6 | -0.3138 | 0.00569 | -0.0786 | -55.1494
-5.5 | -0.2522 | 0.00548 | -0.0788 | -46.0219
-4.5 | -0.1292 | 0.00515 | -0.0795 | -25.0874
-4 | -0.0679 | 0.005 | -0.08 | -13.58
-3.5 | -0.0066 | 0.00491 | -0.0804 | -1.3442
-3 | 0.0546 | 0.00479 | -0.0809 | 11.3987
-2.5 | 0.1157 | 0.00473 | -0.0815 | 24.4609
-2 | 0.1768 | 0.00466 | -0.0821 | 37.9399
-1.5 | 0.2377 | 0.0046 | -0.0827 | 51.6739
-0.5 | 0.3591 | 0.00443 | -0.084 | 81.0609
0 | 0.4197 | 0.0043 | -0.0846 | 97.6047
0.5 | 0.4802 | 0.0042 | -0.0854 | 114.3333
1 | 0.5402 | 0.00402 | -0.0861 | 134.3781
1.5 | 0.6002 | 0.00413 | -0.0867 | 145.3269
2 | 0.6596 | 0.00434 | -0.0872 | 151.9816
2.5 | 0.7189 | 0.00458 | -0.0877 | 156.9651
3 | 0.775 | 0.00523 | -0.0878 | 148.1836
3.5 | 0.8312 | 0.00581 | -0.0878 | 143.0637
4 | 0.8879 | 0.00628 | -0.0878 | 141.3854
4.5 | 0.9444 | 0.00675 | -0.0878 | 139.9111
5 | 1.0003 | 0.00723 | -0.0875 | 138.3541
5.5 | 1.0561 | 0.00767 | -0.0872 | 137.6923
6 | 1.1124 | 0.00803 | -0.087 | 138.5305
6.5 | 1.1684 | 0.00834 | -0.0866 | 140.0959
7 | 1.2236 | 0.00862 | -0.0862 | 141.949
7.5 | 1.2777 | 0.00892 | -0.0855 | 143.2399
8 | 1.3282 | 0.00914 | -0.0839 | 145.3173
8.5 | 1.381 | 0.00962 | -0.0828 | 143.5551
9 | 1.4317 | 0.01017 | -0.0813 | 140.7768
9.5 | 1.4802 | 0.01076 | -0.0794 | 137.5651
10 | 1.5245 | 0.01145 | -0.0768 | 133.1441
10.5 | 1.5566 | 0.01217 | -0.072 | 127.9047
11 | 1.5774 | 0.01321 | -0.0657 | 119.4095
11.5 | 1.6065 | 0.01434 | -0.0613 | 112.0293
12 | 1.635 | 0.0157 | -0.0573 | 104.1401
12.5 | 1.6603 | 0.01741 | -0.0532 | 95.3647
13 | 1.6886 | 0.0191 | -0.0497 | 88.4084
13.5 | 1.7139 | 0.02111 | -0.0462 | 81.189
14 | 1.7389 | 0.02326 | -0.043 | 74.7592
14.5 | 1.7603 | 0.02579 | -0.0399 | 68.2551
15 | 1.7803 | 0.02856 | -0.0369 | 62.3354
15.5 | 1.7966 | 0.03185 | -0.0342 | 56.4082
16 | 1.8103 | 0.03559 | -0.0318 | 50.8654
16.5 | 1.8186 | 0.04009 | -0.0297 | 45.3629
17 | 1.8306 | 0.04454 | -0.0282 | 41.1001
17.5 | 1.832 | 0.05034 | -0.0273 | 36.3925
18 | 1.8349 | 0.05642 | -0.027 | 32.5222
18.5 | 1.8291 | 0.06383 | -0.0277 | 28.6558
19 | 1.8171 | 0.0725 | -0.0293 | 25.0634
19.5 | 1.7969 | 0.08275 | -0.0323 | 21.7148
20 | 1.777 | 0.09354 | -0.0364 | 18.9972

## 135. Re 16M Mach 0.50 (1)
BIGFOIL.COM POLAR EXPORT
NACA63-512 a=0.6
NACA63-512 a=0.6 |  |  |  | Cl Max: | 1.289 | at alpha= | 7 | deg
JavaFoil+Calcfoil stall+Eppler ext transition |  |  |  | L/D Max: | 139.414 | at alpha= | 4 | deg
Re: | 16000000 |  |  | Cd Min: | 0.00558 | at alpha= | -0.5 | deg
Mach: | 0.5 |  |  | Cl=0 at alpha= | -3.4191 | deg
|  |  |  | @ Cl=0.1, Cd= | 0.0060525
|  |  |  | @ Cl=0.4, Cd= | 0.0055874
|  |  |  | @ Cl=0.6, Cd= | 0.0057326
alpha (deg) | Cl | Cd | Cm | Cl/Cd
-20 | -0.917 | 0.16868 | -0.039 | -5.436
-19.5 | -0.89 | 0.16705 | -0.039 | -5.326
-19 | -0.865 | 0.14783 | -0.04 | -5.848
-18.5 | -0.836 | 0.14733 | -0.04 | -5.672
-18 | -0.808 | 0.13914 | -0.039 | -5.804
-17.5 | -0.78 | 0.13417 | -0.039 | -5.814
-17 | -0.753 | 0.12475 | -0.04 | -6.035
-16.5 | -0.726 | 0.1166 | -0.04 | -6.229
-16 | -0.699 | 0.11007 | -0.041 | -6.351
-15.5 | -0.671 | 0.10429 | -0.041 | -6.438
-15 | -0.648 | 0.09157 | -0.044 | -7.082
-14.5 | -0.627 | 0.07994 | -0.048 | -7.841
-14 | -0.614 | 0.06174 | -0.054 | -9.944
-13.5 | -0.559 | 0.09266 | -0.039 | -6.028
-13 | -0.532 | 0.08466 | -0.04 | -6.281
-12.5 | -0.506 | 0.0757 | -0.043 | -6.69
-12 | -0.483 | 0.06583 | -0.047 | -7.344
-11.5 | -0.477 | 0.04237 | -0.058 | -11.262
-11 | -0.486 | 0.01686 | -0.069 | -28.811
-10.5 | -0.391 | 0.0711 | -0.037 | -5.501
-10 | -0.364 | 0.06366 | -0.039 | -5.724
-9.5 | -0.336 | 0.06149 | -0.037 | -5.46
-9 | -0.315 | 0.04782 | -0.049 | -6.581
-8.5 | -0.339 | 0.00971 | -0.075 | -34.936
-8 | -0.253 | 0.05236 | -0.038 | -4.832
-7.5 | -0.225 | 0.04867 | -0.037 | -4.629
-7 | -0.201 | 0.03987 | -0.048 | -5.038
-6.5 | -0.33 | 0.00756 | -0.079 | -43.622
-6 | -0.307 | 0.00718 | -0.079 | -42.741
-5.5 | -0.261 | 0.00688 | -0.08 | -37.933
-5 | -0.205 | 0.00663 | -0.08 | -30.881
-4.5 | -0.143 | 0.00637 | -0.081 | -22.451
-4 | -0.078 | 0.00627 | -0.081 | -12.433
-3.5 | -0.011 | 0.00613 | -0.082 | -1.778
-3 | 0.057 | 0.00604 | -0.082 | 9.479
-2.5 | 0.126 | 0.00606 | -0.083 | 20.798
-2 | 0.195 | 0.00596 | -0.083 | 32.745
-1.5 | 0.264 | 0.00591 | -0.084 | 44.722
-1 | 0.334 | 0.00575 | -0.085 | 58.116
-0.5 | 0.403 | 0.00558 | -0.085 | 72.251
0 | 0.472 | 0.0056 | -0.086 | 84.372
0.5 | 0.541 | 0.00563 | -0.086 | 96.046
1 | 0.61 | 0.00575 | -0.087 | 106.08
1.5 | 0.679 | 0.00606 | -0.087 | 111.945
2 | 0.748 | 0.00638 | -0.088 | 117.128
2.5 | 0.812 | 0.00675 | -0.088 | 120.363
3 | 0.879 | 0.00686 | -0.089 | 128.126
3.5 | 0.946 | 0.00703 | -0.089 | 134.586
4 | 1.009 | 0.00724 | -0.09 | 139.414
4.5 | 1.07 | 0.00888 | -0.09 | 120.478
5 | 1.126 | 0.00996 | -0.09 | 113.073
5.5 | 1.179 | 0.01061 | -0.09 | 111.141
6 | 1.227 | 0.01125 | -0.091 | 109.026
6.5 | 1.267 | 0.01201 | -0.091 | 105.501
7 | 1.289 | 0.01288 | -0.091 | 100.106
7.5 | 1.282 | 0.01388 | -0.092 | 92.344
8 | 1.212 | 0.01534 | -0.092 | 79.007
8.5 | 0.779 | 0.01725 | -0.092 | 45.144
9 | 0.81 | 0.01781 | -0.092 | 45.445
9.5 | 0.835 | 0.02041 | -0.092 | 40.924
10 | 0.869 | 0.01964 | -0.093 | 44.251
10.5 | 0.896 | 0.02187 | -0.093 | 40.987
11 | 0.92 | 0.02495 | -0.092 | 36.886
11.5 | 0.956 | 0.02289 | -0.093 | 41.778
12 | 0.982 | 0.02567 | -0.093 | 38.246

## 136. Re 16M Mach 0.50 (2)
BIGFOIL.COM POLAR EXPORT
NACA63-512 a=0.6
NACA63-512 a=0.6 |  |  |  | Cl Max: | 1.5126 | at alpha= | 9 | deg
XFOIL ncrit=9 |  |  |  | L/D Max: | 180 | at alpha= | 2.5 | deg
Re: | 16000000 |  |  | Cd Min: | 0.01541 | at alpha= | 9 | deg
Mach: | 0.5 |  |  | Cl=0 at alpha= | -99 | deg
|  |  |  | @ Cl=0.1, Cd= | 0.00438
|  |  |  | @ Cl=0.4, Cd= | 0.00438
|  |  |  | @ Cl=0.6, Cd= | 0.0040932
alpha (deg) | Cl | Cd | Cm | Cl/Cd
0 | 0.4841 | 0.00438 | -0.0962 | 110.5251
0.5 | 0.5537 | 0.00424 | -0.097 | 130.5896
1 | 0.6231 | 0.00402 | -0.0978 | 155
1.5 | 0.6926 | 0.00412 | -0.0985 | 168.1068
2 | 0.7614 | 0.00431 | -0.099 | 176.6589
2.5 | 0.8298 | 0.00461 | -0.0993 | 180
3 | 0.8959 | 0.00512 | -0.0992 | 174.9805
3.5 | 0.9551 | 0.00614 | -0.098 | 155.5537
4 | 1.0176 | 0.00681 | -0.0969 | 149.4273
4.5 | 1.0784 | 0.00753 | -0.0954 | 143.2138
5 | 1.1382 | 0.00823 | -0.0934 | 138.2989
5.5 | 1.1987 | 0.00883 | -0.0912 | 135.7531
6 | 1.2593 | 0.00935 | -0.0887 | 134.6845
6.5 | 1.3167 | 0.00991 | -0.0854 | 132.8658
7 | 1.3591 | 0.01049 | -0.0795 | 129.5615
7.5 | 1.3935 | 0.01129 | -0.0726 | 123.4278
8 | 1.4311 | 0.01221 | -0.0664 | 117.2072
8.5 | 1.4734 | 0.01363 | -0.0611 | 108.0998
9 | 1.5126 | 0.01541 | -0.0555 | 98.157

## 137. Re 18M Mach 0.00 (1)
BIGFOIL.COM POLAR EXPORT
NACA63-512 a=0.6
NACA63-512 a=0.6 |  |  |  | Cl Max: | 1.373 | at alpha= | 10.5 | deg
JavaFoil+Calcfoil stall+Eppler ext transition |  |  |  | L/D Max: | 139.209 | at alpha= | 6.5 | deg
Re: | 18000000 |  |  | Cd Min: | 0.00538 | at alpha= | 0 | deg
Mach: | 0 |  |  | Cl=0 at alpha= | -3.4167 | deg
|  |  |  | @ Cl=0.1, Cd= | 0.0057392
|  |  |  | @ Cl=0.4, Cd= | 0.005386
|  |  |  | @ Cl=0.6, Cd= | 0.0057166
alpha (deg) | Cl | Cd | Cm | Cl/Cd
-16 | -0.542 | 0.11314 | -0.031 | -4.789
-15.5 | -0.557 | 0.10679 | -0.032 | -5.218
-15 | -0.571 | 0.1007 | -0.032 | -5.672
-14.5 | -0.583 | 0.0956 | -0.033 | -6.1
-14 | -0.593 | 0.08927 | -0.034 | -6.644
-13.5 | -0.601 | 0.08144 | -0.036 | -7.384
-13 | -0.603 | 0.07559 | -0.037 | -7.971
-12.5 | -0.604 | 0.06703 | -0.041 | -9.01
-12 | -0.621 | 0.04553 | -0.049 | -13.647
-11.5 | -0.684 | 0.01223 | -0.061 | -55.943
-11 | -0.696 | 0.00832 | -0.064 | -83.722
-10.5 | -0.674 | 0.00787 | -0.065 | -85.729
-10 | -0.648 | 0.00755 | -0.065 | -85.808
-9.5 | -0.617 | 0.00729 | -0.066 | -84.641
-9 | -0.582 | 0.00704 | -0.066 | -82.69
-8.5 | -0.541 | 0.00679 | -0.066 | -79.747
-8 | -0.497 | 0.00661 | -0.067 | -75.135
-7.5 | -0.45 | 0.00642 | -0.067 | -70.074
-7 | -0.401 | 0.00662 | -0.068 | -60.498
-6.5 | -0.349 | 0.00646 | -0.068 | -53.978
-6 | -0.296 | 0.00634 | -0.069 | -46.615
-5.5 | -0.24 | 0.00617 | -0.069 | -38.998
-5 | -0.184 | 0.00604 | -0.07 | -30.472
-4.5 | -0.127 | 0.00597 | -0.07 | -21.215
-4 | -0.068 | 0.00587 | -0.07 | -11.656
-3.5 | -0.01 | 0.0058 | -0.071 | -1.642
-3 | 0.05 | 0.00579 | -0.071 | 8.614
-2.5 | 0.109 | 0.00573 | -0.072 | 19.097
-2 | 0.169 | 0.0057 | -0.072 | 29.669
-1.5 | 0.229 | 0.00569 | -0.073 | 40.29
-1 | 0.289 | 0.00551 | -0.073 | 52.502
-0.5 | 0.349 | 0.00542 | -0.074 | 64.425
0 | 0.409 | 0.00538 | -0.074 | 75.992
0.5 | 0.469 | 0.00545 | -0.075 | 85.95
1 | 0.528 | 0.00555 | -0.075 | 95.191
1.5 | 0.588 | 0.00568 | -0.076 | 103.433
2 | 0.647 | 0.00586 | -0.076 | 110.432
2.5 | 0.705 | 0.00608 | -0.076 | 115.82
3 | 0.764 | 0.00634 | -0.077 | 120.45
3.5 | 0.822 | 0.00675 | -0.077 | 121.744
4 | 0.88 | 0.00713 | -0.078 | 123.356
4.5 | 0.936 | 0.00708 | -0.078 | 132.103
5 | 0.991 | 0.00743 | -0.079 | 133.5
5.5 | 1.045 | 0.00813 | -0.079 | 128.489
6 | 1.097 | 0.00799 | -0.08 | 137.349
6.5 | 1.148 | 0.00824 | -0.08 | 139.209
7 | 1.194 | 0.00949 | -0.08 | 125.84
7.5 | 1.236 | 0.0099 | -0.081 | 124.879
8 | 1.274 | 0.01036 | -0.081 | 123.011
8.5 | 1.308 | 0.01083 | -0.081 | 120.708
9 | 1.336 | 0.01129 | -0.082 | 118.369
9.5 | 1.357 | 0.01194 | -0.082 | 113.641
10 | 1.368 | 0.01261 | -0.082 | 108.481
10.5 | 1.373 | 0.01332 | -0.082 | 103.092
11 | 1.371 | 0.01399 | -0.083 | 98.01
11.5 | 1.361 | 0.01483 | -0.083 | 91.763
12 | 1.344 | 0.01574 | -0.083 | 85.417
12.5 | 1.321 | 0.01651 | -0.083 | 79.991
13 | 1.293 | 0.01751 | -0.083 | 73.822
13.5 | 1.257 | 0.01919 | -0.083 | 65.532
14 | 1.219 | 0.02068 | -0.083 | 58.953
14.5 | 1.176 | 0.02279 | -0.083 | 51.586
15 | 1.133 | 0.02402 | -0.084 | 47.173
15.5 | 1.086 | 0.02628 | -0.084 | 41.325

## 138. Re 18M Mach 0.00 (2)
BIGFOIL.COM POLAR EXPORT
NACA63-512 a=0.6
NACA63-512 a=0.6 |  |  |  | Cl Max: | 1.9227 | at alpha= | 20 | deg
XFOIL ncrit=9 |  |  |  | L/D Max: | 149.675 | at alpha= | 2.5 | deg
Re: | 18000000 |  |  | Cd Min: | 0.05203 | at alpha= | 20 | deg
Mach: | 0 |  |  | Cl=0 at alpha= | -3.4487 | deg
|  |  |  | @ Cl=0.1, Cd= | 0.0046513
|  |  |  | @ Cl=0.4, Cd= | 0.0043145
|  |  |  | @ Cl=0.6, Cd= | 0.0042972
alpha (deg) | Cl | Cd | Cm | Cl/Cd
-20 | -1.5603 | 0.03152 | -0.0857 | -49.5019
-19.5 | -1.5941 | 0.02514 | -0.0862 | -63.4089
-19 | -1.6183 | 0.02229 | -0.0797 | -72.6021
-18.5 | -1.5977 | 0.02059 | -0.0768 | -77.5959
-18 | -1.5654 | 0.01913 | -0.0751 | -81.8296
-17.5 | -1.5271 | 0.01789 | -0.0738 | -85.3605
-17 | -1.4867 | 0.0166 | -0.0727 | -89.5602
-16.5 | -1.4447 | 0.01527 | -0.0718 | -94.6103
-16 | -1.3992 | 0.01417 | -0.0712 | -98.7438
-15.5 | -1.3503 | 0.01334 | -0.0708 | -101.2219
-15 | -1.2999 | 0.01262 | -0.0705 | -103.0032
-14.5 | -1.2486 | 0.01195 | -0.0704 | -104.4854
-14 | -1.1969 | 0.01122 | -0.0702 | -106.6756
-13.5 | -1.1448 | 0.0105 | -0.0701 | -109.0286
-13 | -1.0911 | 0.00995 | -0.0701 | -109.6583
-12.5 | -1.0366 | 0.00949 | -0.0702 | -109.2308
-12 | -0.9816 | 0.00906 | -0.0704 | -108.3444
-11.5 | -0.9261 | 0.00866 | -0.0706 | -106.94
-10 | -0.7578 | 0.00757 | -0.0713 | -100.1057
-9.5 | -0.7014 | 0.00718 | -0.0716 | -97.688
-9 | -0.6445 | 0.00684 | -0.072 | -94.2251
-8.5 | -0.5872 | 0.00658 | -0.0723 | -89.2401
-8 | -0.5296 | 0.00636 | -0.0728 | -83.2704
-7.5 | -0.4719 | 0.00613 | -0.0732 | -76.9821
-6.5 | -0.3561 | 0.00568 | -0.0741 | -62.6937
-6 | -0.2981 | 0.00545 | -0.0746 | -54.6972
-5.5 | -0.2398 | 0.0053 | -0.0751 | -45.2453
-4.5 | -0.1231 | 0.005 | -0.0762 | -24.62
-4 | -0.0646 | 0.00488 | -0.0767 | -13.2377
-3.5 | -0.006 | 0.00479 | -0.0773 | -1.2526
-3 | 0.0525 | 0.0047 | -0.0779 | 11.1702
-2.5 | 0.111 | 0.00464 | -0.0785 | 23.9224
-2 | 0.1696 | 0.00459 | -0.0791 | 36.9499
-1.5 | 0.228 | 0.00455 | -0.0797 | 50.1099
-1 | 0.2864 | 0.00448 | -0.0803 | 63.9286
-0.5 | 0.3447 | 0.0044 | -0.0809 | 78.3409
0 | 0.4029 | 0.00431 | -0.0816 | 93.4803
0.5 | 0.4611 | 0.00425 | -0.0823 | 108.4941
1 | 0.5186 | 0.00408 | -0.083 | 127.1078
1.5 | 0.576 | 0.00423 | -0.0836 | 136.1702
2 | 0.6331 | 0.00439 | -0.0841 | 144.2141
2.5 | 0.69 | 0.00461 | -0.0846 | 149.6746
3 | 0.7437 | 0.00531 | -0.0848 | 140.0565
4 | 0.8537 | 0.00615 | -0.0852 | 138.813
4.5 | 0.9085 | 0.00651 | -0.0854 | 139.5545
5 | 0.9627 | 0.00693 | -0.0855 | 138.9177
5.5 | 1.0167 | 0.00732 | -0.0855 | 138.8934
6 | 1.071 | 0.00762 | -0.0856 | 140.5512
6.5 | 1.1249 | 0.00792 | -0.0857 | 142.0328
7 | 1.1782 | 0.00818 | -0.0857 | 144.0342
7.5 | 1.2307 | 0.00843 | -0.0856 | 145.9905
8 | 1.2827 | 0.00866 | -0.0854 | 148.1178
8.5 | 1.3311 | 0.0089 | -0.0844 | 149.5618
9 | 1.382 | 0.0093 | -0.084 | 148.6022
9.5 | 1.4308 | 0.0098 | -0.0833 | 146
10 | 1.4791 | 0.01028 | -0.0826 | 143.8813
10.5 | 1.5252 | 0.01082 | -0.0815 | 140.9612
11 | 1.5685 | 0.01143 | -0.0799 | 137.2266
11.5 | 1.6088 | 0.0121 | -0.0779 | 132.9587
12 | 1.6374 | 0.0128 | -0.0737 | 127.9219
12.5 | 1.6592 | 0.01361 | -0.0686 | 121.9104
13 | 1.6853 | 0.01459 | -0.0648 | 115.5106
13.5 | 1.7086 | 0.01589 | -0.0611 | 107.5267
14 | 1.732 | 0.01735 | -0.0577 | 99.8271
15 | 1.7822 | 0.02042 | -0.0523 | 87.2772
15.5 | 1.8045 | 0.02227 | -0.0498 | 81.0283
16 | 1.8267 | 0.02422 | -0.0474 | 75.4211
16.5 | 1.8449 | 0.02656 | -0.0451 | 69.4616
17 | 1.8634 | 0.02899 | -0.043 | 64.2773
17.5 | 1.8771 | 0.03197 | -0.041 | 58.7144
18 | 1.8952 | 0.03475 | -0.0396 | 54.5381
18.5 | 1.9065 | 0.03829 | -0.0382 | 49.7911
19 | 1.9149 | 0.04231 | -0.037 | 45.2588
19.5 | 1.9064 | 0.0484 | -0.036 | 39.3884
20 | 1.9227 | 0.05203 | -0.0359 | 36.9537

## 139. Re 18M Mach 0.10 (1)
BIGFOIL.COM POLAR EXPORT
NACA63-512 a=0.6
NACA63-512 a=0.6 |  |  |  | Cl Max: | 1.369 | at alpha= | 10.5 | deg
JavaFoil+Calcfoil stall+Eppler ext transition |  |  |  | L/D Max: | 138.662 | at alpha= | 6.5 | deg
Re: | 18000000 |  |  | Cd Min: | 0.00538 | at alpha= | 0 | deg
Mach: | 0.1 |  |  | Cl=0 at alpha= | -3.4167 | deg
|  |  |  | @ Cl=0.1, Cd= | 0.00574
|  |  |  | @ Cl=0.4, Cd= | 0.0053873
|  |  |  | @ Cl=0.6, Cd= | 0.005747
alpha (deg) | Cl | Cd | Cm | Cl/Cd
-16 | -0.506 | 0.11499 | -0.031 | -4.401
-15.5 | -0.525 | 0.10895 | -0.031 | -4.816
-15 | -0.542 | 0.10228 | -0.032 | -5.299
-14.5 | -0.557 | 0.09662 | -0.032 | -5.769
-14 | -0.57 | 0.09105 | -0.033 | -6.265
-13.5 | -0.581 | 0.08335 | -0.035 | -6.975
-13 | -0.585 | 0.07783 | -0.036 | -7.518
-12.5 | -0.588 | 0.07024 | -0.039 | -8.368
-12 | -0.587 | 0.06343 | -0.041 | -9.255
-11.5 | -0.651 | 0.0188 | -0.058 | -34.612
-11 | -0.689 | 0.0085 | -0.065 | -81.007
-10.5 | -0.669 | 0.00799 | -0.065 | -83.793
-10 | -0.645 | 0.00765 | -0.065 | -84.303
-9.5 | -0.615 | 0.00735 | -0.066 | -83.673
-9 | -0.581 | 0.00706 | -0.066 | -82.274
-8.5 | -0.541 | 0.00685 | -0.067 | -78.963
-8 | -0.498 | 0.00663 | -0.067 | -74.986
-7.5 | -0.451 | 0.00644 | -0.068 | -69.995
-7 | -0.402 | 0.00664 | -0.068 | -60.494
-6.5 | -0.35 | 0.00648 | -0.069 | -54.029
-6 | -0.297 | 0.00634 | -0.069 | -46.765
-5.5 | -0.241 | 0.00619 | -0.069 | -39.029
-5 | -0.185 | 0.00605 | -0.07 | -30.559
-4.5 | -0.127 | 0.00598 | -0.07 | -21.285
-4 | -0.069 | 0.00588 | -0.071 | -11.7
-3.5 | -0.01 | 0.00581 | -0.071 | -1.649
-3 | 0.05 | 0.00579 | -0.072 | 8.651
-2.5 | 0.11 | 0.00573 | -0.072 | 19.185
-2 | 0.17 | 0.00571 | -0.073 | 29.795
-1.5 | 0.23 | 0.00569 | -0.073 | 40.495
-1 | 0.291 | 0.00551 | -0.074 | 52.755
-0.5 | 0.351 | 0.00542 | -0.074 | 64.747
0 | 0.411 | 0.00538 | -0.075 | 76.396
0.5 | 0.471 | 0.00544 | -0.075 | 86.638
1 | 0.531 | 0.00558 | -0.075 | 95.109
1.5 | 0.591 | 0.00572 | -0.076 | 103.239
2 | 0.651 | 0.0059 | -0.076 | 110.214
2.5 | 0.708 | 0.00608 | -0.077 | 116.449
3 | 0.767 | 0.00639 | -0.077 | 120.154
3.5 | 0.826 | 0.00676 | -0.078 | 122.237
4 | 0.884 | 0.00713 | -0.078 | 123.945
4.5 | 0.94 | 0.00715 | -0.079 | 131.535
5 | 0.996 | 0.00743 | -0.079 | 133.982
5.5 | 1.05 | 0.00814 | -0.08 | 128.957
6 | 1.102 | 0.00804 | -0.08 | 137.141
6.5 | 1.153 | 0.00831 | -0.08 | 138.662
7 | 1.199 | 0.00957 | -0.081 | 125.305
7.5 | 1.241 | 0.00998 | -0.081 | 124.342
8 | 1.278 | 0.01045 | -0.081 | 122.321
8.5 | 1.31 | 0.01094 | -0.082 | 119.77
9 | 1.338 | 0.01146 | -0.082 | 116.749
9.5 | 1.357 | 0.01207 | -0.082 | 112.438
10 | 1.366 | 0.01278 | -0.082 | 106.935
10.5 | 1.369 | 0.01344 | -0.083 | 101.833
11 | 1.363 | 0.01421 | -0.083 | 95.932
11.5 | 1.349 | 0.01515 | -0.083 | 89.056
12 | 1.328 | 0.01614 | -0.083 | 82.302
12.5 | 1.301 | 0.01664 | -0.084 | 78.144
13 | 1.265 | 0.01827 | -0.084 | 69.242
13.5 | 1.225 | 0.01976 | -0.084 | 62.024
14 | 1.18 | 0.02172 | -0.084 | 54.331
14.5 | 1.132 | 0.02367 | -0.084 | 47.83
15 | 1.078 | 0.02688 | -0.083 | 40.119
15.5 | 1.03 | 0.02771 | -0.084 | 37.184

## 140. Re 18M Mach 0.10 (2)
BIGFOIL.COM POLAR EXPORT
NACA63-512 a=0.6
NACA63-512 a=0.6 |  |  |  | Cl Max: | 1.9043 | at alpha= | 20 | deg
XFOIL ncrit=9 |  |  |  | L/D Max: | 150.957 | at alpha= | 2.5 | deg
Re: | 18000000 |  |  | Cd Min: | 0.05732 | at alpha= | 20 | deg
Mach: | 0.1 |  |  | Cl=0 at alpha= | -3.4482 | deg
|  |  |  | @ Cl=0.1, Cd= | 0.0046599
|  |  |  | @ Cl=0.4, Cd= | 0.0043184
|  |  |  | @ Cl=0.6, Cd= | 0.0042867
alpha (deg) | Cl | Cd | Cm | Cl/Cd
-20 | -1.4244 | 0.05154 | -0.0757 | -27.6368
-19.5 | -1.4932 | 0.03701 | -0.086 | -40.3459
-19 | -1.5299 | 0.0285 | -0.09 | -53.6807
-18.5 | -1.5529 | 0.02401 | -0.0881 | -64.6772
-18 | -1.5634 | 0.02152 | -0.0816 | -72.6487
-17.5 | -1.5336 | 0.01978 | -0.0794 | -77.5329
-17 | -1.4977 | 0.01817 | -0.0777 | -82.4271
-16.5 | -1.4552 | 0.01688 | -0.0764 | -86.2085
-16 | -1.411 | 0.01557 | -0.0753 | -90.623
-15.5 | -1.3656 | 0.01421 | -0.0743 | -96.1013
-15 | -1.3159 | 0.01322 | -0.0737 | -99.5386
-14.5 | -1.264 | 0.01244 | -0.0732 | -101.6077
-14 | -1.2109 | 0.01174 | -0.0728 | -103.1431
-13.5 | -1.1579 | 0.01097 | -0.0725 | -105.5515
-13 | -1.1039 | 0.01026 | -0.0723 | -107.5926
-12.5 | -1.0487 | 0.00972 | -0.0722 | -107.8909
-12 | -0.9928 | 0.00924 | -0.0721 | -107.4459
-11.5 | -0.9364 | 0.00882 | -0.0721 | -106.1678
-11 | -0.8796 | 0.00842 | -0.0722 | -104.4656
-10.5 | -0.8226 | 0.00804 | -0.0723 | -102.3134
-10 | -0.7653 | 0.00769 | -0.0725 | -99.5189
-9.5 | -0.7081 | 0.00728 | -0.0727 | -97.2665
-9 | -0.6506 | 0.0069 | -0.0729 | -94.2899
-8.5 | -0.5926 | 0.00663 | -0.0732 | -89.3816
-6.5 | -0.3591 | 0.00571 | -0.0747 | -62.8897
-6 | -0.3005 | 0.00547 | -0.0752 | -54.936
-5.5 | -0.2417 | 0.00531 | -0.0757 | -45.5179
-5 | -0.1828 | 0.00516 | -0.0762 | -35.4264
-4.5 | -0.124 | 0.00501 | -0.0767 | -24.7505
-4 | -0.0651 | 0.00488 | -0.0772 | -13.3402
-3.5 | -0.0061 | 0.00479 | -0.0778 | -1.2735
-3 | 0.0528 | 0.0047 | -0.0784 | 11.234
-2.5 | 0.1117 | 0.00465 | -0.0789 | 24.0215
-2 | 0.1706 | 0.00459 | -0.0795 | 37.1678
-1.5 | 0.2295 | 0.00455 | -0.0802 | 50.4396
-1 | 0.2882 | 0.00449 | -0.0808 | 64.1871
-0.5 | 0.3469 | 0.0044 | -0.0814 | 78.8409
0 | 0.4055 | 0.00431 | -0.0821 | 94.0835
0.5 | 0.464 | 0.00425 | -0.0827 | 109.1765
1 | 0.5219 | 0.00408 | -0.0835 | 127.9167
1.5 | 0.5796 | 0.00423 | -0.084 | 137.0213
2 | 0.6372 | 0.00439 | -0.0846 | 145.1481
2.5 | 0.6944 | 0.0046 | -0.0851 | 150.9565
3 | 0.7484 | 0.0053 | -0.0852 | 141.2075
4 | 0.8589 | 0.00616 | -0.0856 | 139.4318
4.5 | 0.9141 | 0.00654 | -0.0858 | 139.7706
5 | 0.9686 | 0.00696 | -0.0858 | 139.1667
5.5 | 1.023 | 0.00735 | -0.0858 | 139.1837
6 | 1.0776 | 0.00766 | -0.0859 | 140.6789
6.5 | 1.1319 | 0.00797 | -0.0859 | 142.0201
7 | 1.1855 | 0.00823 | -0.0858 | 144.0462
7.5 | 1.2384 | 0.0085 | -0.0856 | 145.6941
8 | 1.2907 | 0.00873 | -0.0853 | 147.8465
8.5 | 1.3394 | 0.00898 | -0.0843 | 149.1537
9 | 1.3905 | 0.00939 | -0.0838 | 148.0831
9.5 | 1.4394 | 0.00991 | -0.0829 | 145.2472
10 | 1.4878 | 0.0104 | -0.082 | 143.0577
10.5 | 1.5331 | 0.011 | -0.0806 | 139.3727
11 | 1.5764 | 0.01161 | -0.0789 | 135.7795
11.5 | 1.6143 | 0.01235 | -0.0763 | 130.7126
12 | 1.6356 | 0.01306 | -0.0705 | 125.2374
12.5 | 1.6598 | 0.01402 | -0.066 | 118.388
13 | 1.6864 | 0.01512 | -0.0623 | 111.5344
13.5 | 1.7099 | 0.01655 | -0.0586 | 103.3172
14 | 1.735 | 0.01803 | -0.0555 | 96.2285
14.5 | 1.76 | 0.01964 | -0.0526 | 89.613
15 | 1.7849 | 0.02134 | -0.05 | 83.641
15.5 | 1.8064 | 0.02337 | -0.0473 | 77.2957
16 | 1.8274 | 0.02554 | -0.0449 | 71.5505
16.5 | 1.8418 | 0.02831 | -0.0423 | 65.0583
17 | 1.862 | 0.03081 | -0.0404 | 60.4349
17.5 | 1.8703 | 0.03446 | -0.0382 | 54.2745
18 | 1.8896 | 0.03738 | -0.037 | 50.5511
18.5 | 1.8976 | 0.04149 | -0.0356 | 45.7363
19 | 1.9032 | 0.04612 | -0.0347 | 41.2663
19.5 | 1.8981 | 0.05218 | -0.0341 | 36.376
20 | 1.9043 | 0.05732 | -0.0343 | 33.2223

## 141. Re 18M Mach 0.25 (1)
BIGFOIL.COM POLAR EXPORT
NACA63-512 a=0.6
NACA63-512 a=0.6 |  |  |  | Cl Max: | 1.349 | at alpha= | 9.5 | deg
JavaFoil+Calcfoil stall+Eppler ext transition |  |  |  | L/D Max: | 135.613 | at alpha= | 6 | deg
Re: | 18000000 |  |  | Cd Min: | 0.0054 | at alpha= | 0 | deg
Mach: | 0.25 |  |  | Cl=0 at alpha= | -3.418 | deg
|  |  |  | @ Cl=0.1, Cd= | 0.0057726
|  |  |  | @ Cl=0.4, Cd= | 0.0054253
|  |  |  | @ Cl=0.6, Cd= | 0.0057439
alpha (deg) | Cl | Cd | Cm | Cl/Cd
-15 | -0.269 | 0.11577 | -0.03 | -2.324
-14.5 | -0.323 | 0.10773 | -0.031 | -2.994
-14 | -0.37 | 0.09998 | -0.031 | -3.704
-13.5 | -0.411 | 0.09516 | -0.031 | -4.322
-13 | -0.442 | 0.08754 | -0.032 | -5.047
-12.5 | -0.467 | 0.08089 | -0.033 | -5.774
-12 | -0.486 | 0.07545 | -0.034 | -6.441
-11.5 | -0.499 | 0.07057 | -0.035 | -7.069
-11 | -0.508 | 0.06262 | -0.039 | -8.111
-10.5 | -0.552 | 0.02833 | -0.057 | -19.476
-10 | -0.613 | 0.00825 | -0.067 | -74.323
-9.5 | -0.596 | 0.0078 | -0.068 | -76.417
-9 | -0.571 | 0.00742 | -0.068 | -76.923
-8.5 | -0.537 | 0.00708 | -0.069 | -75.842
-8 | -0.498 | 0.00688 | -0.069 | -72.316
-7.5 | -0.454 | 0.00663 | -0.07 | -68.438
-7 | -0.406 | 0.0068 | -0.07 | -59.747
-6.5 | -0.356 | 0.00662 | -0.07 | -53.745
-6 | -0.302 | 0.00646 | -0.071 | -46.785
-5.5 | -0.247 | 0.00627 | -0.071 | -39.317
-5 | -0.189 | 0.00613 | -0.072 | -30.88
-4.5 | -0.13 | 0.00605 | -0.072 | -21.564
-4 | -0.071 | 0.00596 | -0.073 | -11.841
-3.5 | -0.01 | 0.00587 | -0.073 | -1.674
-3 | 0.051 | 0.00582 | -0.074 | 8.831
-2.5 | 0.113 | 0.00576 | -0.074 | 19.626
-2 | 0.175 | 0.00574 | -0.075 | 30.441
-1.5 | 0.237 | 0.00573 | -0.075 | 41.298
-1 | 0.299 | 0.00555 | -0.076 | 53.812
-0.5 | 0.361 | 0.00547 | -0.076 | 65.867
0 | 0.422 | 0.0054 | -0.077 | 78.26
0.5 | 0.484 | 0.00547 | -0.077 | 88.423
1 | 0.546 | 0.00562 | -0.078 | 97.047
1.5 | 0.607 | 0.00576 | -0.078 | 105.389
2 | 0.669 | 0.00595 | -0.079 | 112.419
2.5 | 0.728 | 0.00623 | -0.079 | 116.797
3 | 0.788 | 0.00651 | -0.079 | 121.037
3.5 | 0.849 | 0.00691 | -0.08 | 122.87
4 | 0.907 | 0.00695 | -0.08 | 130.614
4.5 | 0.965 | 0.00736 | -0.081 | 131.112
5 | 1.022 | 0.00773 | -0.081 | 132.301
5.5 | 1.077 | 0.00806 | -0.082 | 133.523
6 | 1.129 | 0.00833 | -0.082 | 135.613
6.5 | 1.179 | 0.00956 | -0.082 | 123.288
7 | 1.223 | 0.01002 | -0.083 | 122.041
7.5 | 1.262 | 0.01048 | -0.083 | 120.41
8 | 1.295 | 0.01104 | -0.083 | 117.322
8.5 | 1.322 | 0.01159 | -0.084 | 114.073
9 | 1.342 | 0.01224 | -0.084 | 109.6
9.5 | 1.349 | 0.01302 | -0.084 | 103.57
10 | 1.342 | 0.01388 | -0.084 | 96.701
10.5 | 1.323 | 0.01469 | -0.085 | 90.083
11 | 1.292 | 0.0157 | -0.085 | 82.298
11.5 | 1.247 | 0.01686 | -0.085 | 73.976
12 | 1.188 | 0.01875 | -0.085 | 63.355
12.5 | 1.118 | 0.02003 | -0.085 | 55.794
13 | 1.037 | 0.02189 | -0.085 | 47.398
13.5 | 0.944 | 0.02518 | -0.084 | 37.504
14 | 0.816 | 0.04087 | -0.08 | 19.965
14.5 | 0.657 | 0.08834 | -0.061 | 7.433

## 142. Re 18M Mach 0.25 (2)
BIGFOIL.COM POLAR EXPORT
NACA63-512 a=0.6
NACA63-512 a=0.6 |  |  |  | Cl Max: | 1.8519 | at alpha= | 18 | deg
XFOIL ncrit=9 |  |  |  | L/D Max: | 155.519 | at alpha= | 2.5 | deg
Re: | 18000000 |  |  | Cd Min: | 0.22195 | at alpha= | -20 | deg
Mach: | 0.25 |  |  | Cl=0 at alpha= | -3.4452 | deg
|  |  |  | @ Cl=0.1, Cd= | 0.0046828
|  |  |  | @ Cl=0.4, Cd= | 0.0043423
|  |  |  | @ Cl=0.6, Cd= | 0.0042156
alpha (deg) | Cl | Cd | Cm | Cl/Cd
-20 | -0.6612 | 0.22195 | 0.0328 | -2.979
-19.5 | -0.656 | 0.21027 | 0.0266 | -3.1198
-19 | -0.6564 | 0.19696 | 0.0194 | -3.3327
-18 | -0.6262 | 0.18208 | 0.0095 | -3.4391
-17.5 | -0.6698 | 0.15865 | -0.0037 | -4.2219
-17 | -1.1895 | 0.05878 | -0.0808 | -20.2365
-16.5 | -1.2565 | 0.0428 | -0.094 | -29.3575
-16 | -1.3018 | 0.03199 | -0.102 | -40.694
-15.5 | -1.3455 | 0.02576 | -0.1016 | -52.2321
-15 | -1.3511 | 0.02213 | -0.0962 | -61.0529
-14.5 | -1.3243 | 0.01888 | -0.0931 | -70.143
-14 | -1.2813 | 0.01646 | -0.0905 | -77.8433
-13.5 | -1.2296 | 0.01468 | -0.0883 | -83.7602
-13 | -1.1759 | 0.01296 | -0.0863 | -90.733
-12.5 | -1.1175 | 0.01177 | -0.0847 | -94.9448
-12 | -1.0571 | 0.01083 | -0.0833 | -97.6085
-11.5 | -0.9964 | 0.00997 | -0.0822 | -99.9398
-11 | -0.9343 | 0.00934 | -0.0812 | -100.0321
-10 | -0.8097 | 0.00833 | -0.0797 | -97.2029
-9.5 | -0.7474 | 0.00791 | -0.0792 | -94.488
-9 | -0.6856 | 0.00739 | -0.0788 | -92.774
-8.5 | -0.6238 | 0.00696 | -0.0785 | -89.6264
-8 | -0.5617 | 0.00663 | -0.0783 | -84.721
-7.5 | -0.4996 | 0.00634 | -0.0782 | -78.8013
-7 | -0.4376 | 0.0061 | -0.0783 | -71.7377
-6.5 | -0.3758 | 0.00587 | -0.0784 | -64.0204
-6 | -0.3141 | 0.00559 | -0.0785 | -56.1896
-5.5 | -0.2526 | 0.00538 | -0.0788 | -46.9517
-4.5 | -0.1294 | 0.00508 | -0.0795 | -25.4724
-4 | -0.0681 | 0.00492 | -0.0799 | -13.8415
-3.5 | -0.0067 | 0.00483 | -0.0804 | -1.3872
-3 | 0.0544 | 0.00472 | -0.0809 | 11.5254
-2.5 | 0.1156 | 0.00467 | -0.0815 | 24.7537
-2 | 0.1766 | 0.0046 | -0.0821 | 38.3913
-1.5 | 0.2376 | 0.00455 | -0.0827 | 52.2198
-1 | 0.2984 | 0.0045 | -0.0833 | 66.3111
-0.5 | 0.359 | 0.00441 | -0.084 | 81.4059
0 | 0.4196 | 0.00431 | -0.0846 | 97.355
0.5 | 0.4802 | 0.00424 | -0.0853 | 113.2547
1 | 0.5401 | 0.00406 | -0.0861 | 133.0296
2 | 0.6594 | 0.00437 | -0.0872 | 150.8924
2.5 | 0.7185 | 0.00462 | -0.0877 | 155.5195
3 | 0.7743 | 0.00532 | -0.0877 | 145.5451
3.5 | 0.8312 | 0.00582 | -0.0878 | 142.8179
4 | 0.888 | 0.00627 | -0.0879 | 141.6268
4.5 | 0.9448 | 0.0067 | -0.0878 | 141.0149
5 | 1.0011 | 0.00714 | -0.0877 | 140.2101
5.5 | 1.0573 | 0.00756 | -0.0874 | 139.8545
6 | 1.1137 | 0.00792 | -0.0872 | 140.6187
6.5 | 1.1699 | 0.00826 | -0.0868 | 141.6344
7 | 1.2256 | 0.00855 | -0.0864 | 143.345
8 | 1.3337 | 0.00917 | -0.0849 | 145.4417
8.5 | 1.3842 | 0.00942 | -0.0833 | 146.9427
9 | 1.4351 | 0.00998 | -0.0818 | 143.7976
9.5 | 1.4847 | 0.01054 | -0.0801 | 140.8634
10 | 1.5296 | 0.01123 | -0.0776 | 136.2066
10.5 | 1.5671 | 0.01194 | -0.0737 | 131.2479
11 | 1.5867 | 0.01287 | -0.067 | 123.2867
11.5 | 1.6146 | 0.01398 | -0.0623 | 115.4936
12 | 1.6427 | 0.01531 | -0.0581 | 107.2959
12.5 | 1.6694 | 0.01689 | -0.054 | 98.8396
13 | 1.6979 | 0.01853 | -0.0505 | 91.6298
14 | 1.7491 | 0.02255 | -0.0437 | 77.5654
14.5 | 1.7723 | 0.02492 | -0.0405 | 71.1196
15 | 1.7906 | 0.02777 | -0.0374 | 64.4797
15.5 | 1.809 | 0.03082 | -0.0346 | 58.6957
16 | 1.8209 | 0.03464 | -0.032 | 52.5664
16.5 | 1.8306 | 0.03895 | -0.0298 | 46.9987
17 | 1.8436 | 0.04325 | -0.0283 | 42.6266
17.5 | 1.8453 | 0.04895 | -0.0272 | 37.6977
18 | 1.8519 | 0.0545 | -0.0267 | 33.9798
18.5 | 1.8474 | 0.06165 | -0.0271 | 29.9659
19 | 1.8363 | 0.07008 | -0.0285 | 26.2029
19.5 | 1.8179 | 0.07989 | -0.0311 | 22.755
20 | 1.8005 | 0.09019 | -0.0347 | 19.9634

## 143. Re 18M Mach 0.50 (1)
BIGFOIL.COM POLAR EXPORT
NACA63-512 a=0.6
NACA63-512 a=0.6 |  |  |  | Cl Max: | 1.291 | at alpha= | 7 | deg
JavaFoil+Calcfoil stall+Eppler ext transition |  |  |  | L/D Max: | 133.148 | at alpha= | 4 | deg
Re: | 18000000 |  |  | Cd Min: | 0.00563 | at alpha= | 0 | deg
Mach: | 0.5 |  |  | Cl=0 at alpha= | -3.4191 | deg
|  |  |  | @ Cl=0.1, Cd= | 0.0060075
|  |  |  | @ Cl=0.4, Cd= | 0.0056913
|  |  |  | @ Cl=0.6, Cd= | 0.0058725
alpha (deg) | Cl | Cd | Cm | Cl/Cd
-20 | -0.917 | 0.17932 | -0.039 | -5.112
-19.5 | -0.89 | 0.1691 | -0.039 | -5.262
-19 | -0.864 | 0.1538 | -0.04 | -5.616
-18.5 | -0.836 | 0.14903 | -0.04 | -5.607
-18 | -0.808 | 0.1424 | -0.039 | -5.673
-17.5 | -0.78 | 0.13738 | -0.039 | -5.677
-17 | -0.753 | 0.13051 | -0.04 | -5.768
-16.5 | -0.725 | 0.12348 | -0.04 | -5.873
-16 | -0.698 | 0.11839 | -0.04 | -5.892
-15.5 | -0.669 | 0.11117 | -0.039 | -6.021
-15 | -0.647 | 0.09314 | -0.043 | -6.951
-14.5 | -0.626 | 0.08055 | -0.047 | -7.776
-14 | -0.612 | 0.06351 | -0.053 | -9.635
-13.5 | -0.559 | 0.09196 | -0.039 | -6.076
-13 | -0.532 | 0.08441 | -0.04 | -6.3
-12.5 | -0.507 | 0.07453 | -0.044 | -6.807
-12 | -0.486 | 0.06339 | -0.049 | -7.661
-11.5 | -0.489 | 0.03365 | -0.062 | -14.524
-11 | -0.493 | 0.01407 | -0.07 | -35.061
-10.5 | -0.391 | 0.07002 | -0.037 | -5.588
-10 | -0.364 | 0.06255 | -0.039 | -5.826
-9.5 | -0.336 | 0.06091 | -0.037 | -5.514
-9 | -0.317 | 0.04504 | -0.052 | -7.041
-8.5 | -0.344 | 0.00868 | -0.076 | -39.652
-8 | -0.253 | 0.05166 | -0.038 | -4.898
-7.5 | -0.225 | 0.04849 | -0.038 | -4.647
-7 | -0.202 | 0.0376 | -0.051 | -5.384
-6.5 | -0.33 | 0.00745 | -0.079 | -44.216
-6 | -0.307 | 0.00709 | -0.079 | -43.275
-5.5 | -0.261 | 0.00678 | -0.08 | -38.484
-5 | -0.205 | 0.00658 | -0.08 | -31.105
-4.5 | -0.143 | 0.00631 | -0.081 | -22.655
-4 | -0.078 | 0.00618 | -0.081 | -12.603
-3.5 | -0.011 | 0.00606 | -0.082 | -1.801
-3 | 0.057 | 0.00602 | -0.082 | 9.508
-2.5 | 0.126 | 0.006 | -0.083 | 21.021
-2 | 0.195 | 0.0059 | -0.083 | 33.052
-1.5 | 0.264 | 0.00588 | -0.084 | 44.918
-1 | 0.334 | 0.00572 | -0.085 | 58.368
-0.5 | 0.403 | 0.00569 | -0.085 | 70.877
0 | 0.472 | 0.00563 | -0.086 | 83.811
0.5 | 0.541 | 0.00571 | -0.086 | 94.835
1 | 0.61 | 0.0059 | -0.087 | 103.416
1.5 | 0.679 | 0.00616 | -0.087 | 110.283
2 | 0.748 | 0.00639 | -0.088 | 116.965
2.5 | 0.812 | 0.00676 | -0.088 | 120.247
3 | 0.879 | 0.00685 | -0.089 | 128.32
3.5 | 0.946 | 0.00739 | -0.089 | 128.023
4 | 1.01 | 0.00758 | -0.09 | 133.148
4.5 | 1.071 | 0.0088 | -0.09 | 121.66
5 | 1.127 | 0.00979 | -0.09 | 115.147
5.5 | 1.18 | 0.01042 | -0.09 | 113.254
6 | 1.228 | 0.01104 | -0.091 | 111.193
6.5 | 1.268 | 0.01176 | -0.091 | 107.82
7 | 1.291 | 0.01261 | -0.091 | 102.335
7.5 | 1.283 | 0.01358 | -0.092 | 94.472
8 | 1.213 | 0.01501 | -0.092 | 80.848
8.5 | 0.78 | 0.01687 | -0.092 | 46.224
9 | 0.81 | 0.01741 | -0.092 | 46.554
9.5 | 0.836 | 0.01993 | -0.092 | 41.974
10 | 0.87 | 0.01919 | -0.093 | 45.346
10.5 | 0.897 | 0.02134 | -0.093 | 42.06
11 | 0.922 | 0.02428 | -0.093 | 37.97
11.5 | 0.957 | 0.02272 | -0.094 | 42.138
12 | 0.983 | 0.025 | -0.093 | 39.33

## 144. Re 18M Mach 0.50 (2)
BIGFOIL.COM POLAR EXPORT
NACA63-512 a=0.6
NACA63-512 a=0.6 |  |  |  | Cl Max: | 1.5215 | at alpha= | 9 | deg
XFOIL ncrit=9 |  |  |  | L/D Max: | 178.323 | at alpha= | 2.5 | deg
Re: | 18000000 |  |  | Cd Min: | 0.01496 | at alpha= | 9 | deg
Mach: | 0.5 |  |  | Cl=0 at alpha= | -99 | deg
|  |  |  | @ Cl=0.1, Cd= | 0.00437
|  |  |  | @ Cl=0.4, Cd= | 0.00437
|  |  |  | @ Cl=0.6, Cd= | 0.0041199
alpha (deg) | Cl | Cd | Cm | Cl/Cd
0 | 0.484 | 0.00437 | -0.0961 | 110.7551
0.5 | 0.5537 | 0.00428 | -0.0969 | 129.3692
1 | 0.6231 | 0.00404 | -0.0978 | 154.2327
1.5 | 0.6924 | 0.00414 | -0.0985 | 167.2464
2 | 0.7609 | 0.00435 | -0.0989 | 174.9195
2.5 | 0.8292 | 0.00465 | -0.0992 | 178.3226
3 | 0.8939 | 0.00528 | -0.099 | 169.2992
3.5 | 0.9544 | 0.00618 | -0.0979 | 154.4337
4 | 1.0177 | 0.0068 | -0.097 | 149.6618
4.5 | 1.0798 | 0.00745 | -0.0956 | 144.9396
5 | 1.1398 | 0.00814 | -0.0936 | 140.0246
5.5 | 1.2016 | 0.00869 | -0.0916 | 138.2739
6 | 1.2631 | 0.0092 | -0.0892 | 137.2935
6.5 | 1.3221 | 0.00974 | -0.0861 | 135.7392
7 | 1.3723 | 0.01032 | -0.0814 | 132.9748
7.5 | 1.4028 | 0.01109 | -0.0737 | 126.4923
8.5 | 1.4817 | 0.01324 | -0.0618 | 111.9109
9 | 1.5215 | 0.01496 | -0.0561 | 101.7045

## 145. Re 20M Mach 0.00 (1)
BIGFOIL.COM POLAR EXPORT
NACA63-512 a=0.6
NACA63-512 a=0.6 |  |  |  | Cl Max: | 1.374 | at alpha= | 10.5 | deg
JavaFoil+Calcfoil stall+Eppler ext transition |  |  |  | L/D Max: | 141.346 | at alpha= | 7 | deg
Re: | 20000000 |  |  | Cd Min: | 0.00543 | at alpha= | -0.5 | deg
Mach: | 0 |  |  | Cl=0 at alpha= | -3.4167 | deg
|  |  |  | @ Cl=0.1, Cd= | 0.0056961
|  |  |  | @ Cl=0.4, Cd= | 0.00543
|  |  |  | @ Cl=0.6, Cd= | 0.0057905
alpha (deg) | Cl | Cd | Cm | Cl/Cd
-16 | -0.542 | 0.11182 | -0.031 | -4.847
-15.5 | -0.557 | 0.10564 | -0.032 | -5.276
-15 | -0.571 | 0.10052 | -0.032 | -5.684
-14.5 | -0.583 | 0.09487 | -0.033 | -6.15
-14 | -0.594 | 0.08891 | -0.034 | -6.676
-13.5 | -0.601 | 0.08201 | -0.036 | -7.327
-13 | -0.602 | 0.07648 | -0.037 | -7.866
-12.5 | -0.607 | 0.06399 | -0.042 | -9.492
-12 | -0.61 | 0.05333 | -0.046 | -11.44
-11.5 | -0.693 | 0.01071 | -0.062 | -64.708
-11 | -0.696 | 0.0082 | -0.064 | -84.913
-10.5 | -0.674 | 0.00776 | -0.065 | -86.879
-10 | -0.648 | 0.00746 | -0.065 | -86.904
-9.5 | -0.617 | 0.00721 | -0.066 | -85.625
-9 | -0.582 | 0.00696 | -0.066 | -83.603
-8.5 | -0.541 | 0.00671 | -0.066 | -80.699
-8 | -0.497 | 0.00654 | -0.067 | -75.996
-7.5 | -0.45 | 0.00634 | -0.067 | -70.925
-7 | -0.401 | 0.00658 | -0.068 | -60.908
-6.5 | -0.349 | 0.00644 | -0.068 | -54.221
-6 | -0.296 | 0.00626 | -0.069 | -47.192
-5.5 | -0.24 | 0.00613 | -0.069 | -39.2
-5 | -0.184 | 0.00599 | -0.07 | -30.754
-4.5 | -0.127 | 0.0059 | -0.07 | -21.484
-4 | -0.068 | 0.00586 | -0.07 | -11.685
-3.5 | -0.01 | 0.00578 | -0.071 | -1.649
-3 | 0.05 | 0.00573 | -0.071 | 8.704
-2.5 | 0.109 | 0.00569 | -0.072 | 19.23
-2 | 0.169 | 0.00566 | -0.072 | 29.914
-1.5 | 0.229 | 0.00565 | -0.073 | 40.526
-1 | 0.289 | 0.00552 | -0.073 | 52.467
-0.5 | 0.349 | 0.00543 | -0.074 | 64.253
0 | 0.409 | 0.00543 | -0.074 | 75.336
0.5 | 0.469 | 0.00554 | -0.075 | 84.622
1 | 0.528 | 0.00564 | -0.075 | 93.605
1.5 | 0.588 | 0.00576 | -0.076 | 102.143
2 | 0.647 | 0.00591 | -0.076 | 109.543
2.5 | 0.705 | 0.00613 | -0.076 | 114.935
3 | 0.764 | 0.0064 | -0.077 | 119.235
3.5 | 0.822 | 0.00676 | -0.077 | 121.652
4 | 0.88 | 0.0071 | -0.078 | 123.936
4.5 | 0.936 | 0.00707 | -0.078 | 132.411
5 | 0.991 | 0.00765 | -0.079 | 129.647
5.5 | 1.045 | 0.00798 | -0.079 | 130.987
6 | 1.098 | 0.00827 | -0.08 | 132.725
6.5 | 1.148 | 0.00814 | -0.08 | 141.057
7 | 1.195 | 0.00845 | -0.08 | 141.346
7.5 | 1.237 | 0.00974 | -0.081 | 127.008
8 | 1.275 | 0.01018 | -0.081 | 125.322
8.5 | 1.309 | 0.01064 | -0.081 | 122.983
9 | 1.338 | 0.01112 | -0.082 | 120.301
9.5 | 1.358 | 0.01176 | -0.082 | 115.504
10 | 1.37 | 0.01237 | -0.082 | 110.721
10.5 | 1.374 | 0.01305 | -0.082 | 105.291
11 | 1.372 | 0.0137 | -0.083 | 100.13
11.5 | 1.362 | 0.01463 | -0.083 | 93.125
12 | 1.345 | 0.0155 | -0.083 | 86.825
12.5 | 1.322 | 0.01667 | -0.083 | 79.286
13 | 1.294 | 0.01711 | -0.083 | 75.632
13.5 | 1.259 | 0.01875 | -0.084 | 67.154
14 | 1.22 | 0.02047 | -0.084 | 59.562
14.5 | 1.178 | 0.02216 | -0.084 | 53.134
15 | 1.134 | 0.02355 | -0.084 | 48.151
15.5 | 1.088 | 0.0256 | -0.084 | 42.486

## 146. Re 20M Mach 0.00 (2)
BIGFOIL.COM POLAR EXPORT
NACA63-512 a=0.6
NACA63-512 a=0.6 |  |  |  | Cl Max: | 1.9275 | at alpha= | 20 | deg
XFOIL ncrit=9 |  |  |  | L/D Max: | 151.444 | at alpha= | 9 | deg
Re: | 20000000 |  |  | Cd Min: | 0.05143 | at alpha= | 20 | deg
Mach: | 0 |  |  | Cl=0 at alpha= | -3.447 | deg
|  |  |  | @ Cl=0.1, Cd= | 0.0046112
|  |  |  | @ Cl=0.4, Cd= | 0.0043234
|  |  |  | @ Cl=0.6, Cd= | 0.0043523
alpha (deg) | Cl | Cd | Cm | Cl/Cd
-20 | -1.5705 | 0.03079 | -0.0857 | -51.0068
-19.5 | -1.604 | 0.02455 | -0.0859 | -65.336
-19 | -1.627 | 0.02191 | -0.0789 | -74.2583
-18.5 | -1.6042 | 0.02013 | -0.0764 | -79.692
-18 | -1.5713 | 0.01865 | -0.0747 | -84.252
-17.5 | -1.5317 | 0.01745 | -0.0735 | -87.7765
-17 | -1.4895 | 0.01631 | -0.0725 | -91.3243
-16.5 | -1.446 | 0.01514 | -0.0717 | -95.5086
-16 | -1.4011 | 0.01394 | -0.0711 | -100.5093
-15.5 | -1.3526 | 0.01305 | -0.0706 | -103.6475
-15 | -1.302 | 0.01234 | -0.0704 | -105.5105
-14.5 | -1.2503 | 0.0117 | -0.0702 | -106.8632
-14 | -1.1981 | 0.01105 | -0.0701 | -108.4253
-13.5 | -1.1459 | 0.01033 | -0.07 | -110.9293
-13 | -1.0923 | 0.00975 | -0.07 | -112.0308
-12.5 | -1.0378 | 0.00929 | -0.0701 | -111.7115
-12 | -0.9826 | 0.00886 | -0.0703 | -110.9029
-11.5 | -0.9271 | 0.00848 | -0.0705 | -109.3278
-11 | -0.8712 | 0.00811 | -0.0707 | -107.4229
-10.5 | -0.8149 | 0.00777 | -0.071 | -104.8777
-10 | -0.7584 | 0.00745 | -0.0713 | -101.7987
-9.5 | -0.7018 | 0.00707 | -0.0716 | -99.2645
-9 | -0.645 | 0.00672 | -0.0719 | -95.9821
-8.5 | -0.5877 | 0.00646 | -0.0723 | -90.9752
-8 | -0.5301 | 0.00623 | -0.0727 | -85.0883
-7.5 | -0.4723 | 0.00601 | -0.0732 | -78.5857
-6.5 | -0.3564 | 0.00559 | -0.0741 | -63.7567
-6 | -0.2983 | 0.00537 | -0.0746 | -55.5493
-5.5 | -0.2401 | 0.00521 | -0.0751 | -46.0845
-4.5 | -0.1232 | 0.00493 | -0.0762 | -24.9899
-4 | -0.0648 | 0.00482 | -0.0767 | -13.444
-3.5 | -0.0062 | 0.00475 | -0.0773 | -1.3053
-3 | 0.0523 | 0.00466 | -0.0779 | 11.2232
-2.5 | 0.1109 | 0.0046 | -0.0785 | 24.1087
-2 | 0.1694 | 0.00456 | -0.0791 | 37.1491
-1.5 | 0.2279 | 0.00452 | -0.0797 | 50.4204
-1 | 0.2863 | 0.00447 | -0.0803 | 64.0492
-0.5 | 0.3446 | 0.00439 | -0.081 | 78.4966
0 | 0.4028 | 0.00432 | -0.0816 | 93.2407
0.5 | 0.4609 | 0.00429 | -0.0823 | 107.4359
1 | 0.5184 | 0.00415 | -0.083 | 124.9157
1.5 | 0.5757 | 0.00428 | -0.0835 | 134.5093
2 | 0.6328 | 0.00445 | -0.0841 | 142.2022
2.5 | 0.6895 | 0.00469 | -0.0846 | 147.0149
3 | 0.7434 | 0.00535 | -0.0847 | 138.9533
3.5 | 0.7989 | 0.00572 | -0.085 | 139.6678
4 | 0.8539 | 0.00612 | -0.0852 | 139.5261
4.5 | 0.9089 | 0.00648 | -0.0854 | 140.2623
5 | 0.9633 | 0.00686 | -0.0855 | 140.4227
5.5 | 1.0177 | 0.00722 | -0.0856 | 140.9557
6 | 1.072 | 0.00753 | -0.0857 | 142.3639
6.5 | 1.126 | 0.00783 | -0.0858 | 143.8059
7.5 | 1.2323 | 0.00837 | -0.0858 | 147.2282
8 | 1.2847 | 0.00862 | -0.0857 | 149.0371
8.5 | 1.3356 | 0.00889 | -0.0853 | 150.2362
9 | 1.3842 | 0.00914 | -0.0844 | 151.4442
9.5 | 1.4333 | 0.00964 | -0.0837 | 148.6826
10 | 1.482 | 0.01009 | -0.083 | 146.8781
10.5 | 1.528 | 0.01066 | -0.0819 | 143.3396
11 | 1.5724 | 0.01123 | -0.0806 | 140.0178
11.5 | 1.6127 | 0.01192 | -0.0786 | 135.2936
12 | 1.6481 | 0.01256 | -0.0756 | 131.2182
12.5 | 1.667 | 0.01334 | -0.0698 | 124.9625
13 | 1.6924 | 0.01428 | -0.0658 | 118.5154
13.5 | 1.7156 | 0.01554 | -0.0619 | 110.399
14 | 1.7404 | 0.01687 | -0.0587 | 103.1654
14.5 | 1.7657 | 0.0183 | -0.0558 | 96.4863
15 | 1.7909 | 0.01984 | -0.0532 | 90.2671
15.5 | 1.8138 | 0.02161 | -0.0505 | 83.9334
16 | 1.8353 | 0.02358 | -0.0481 | 77.8329
16.5 | 1.8535 | 0.02588 | -0.0456 | 71.619
17 | 1.8736 | 0.02814 | -0.0436 | 66.5814
17.5 | 1.8841 | 0.03134 | -0.0413 | 60.1181
18 | 1.9042 | 0.03389 | -0.0399 | 56.1877
18.5 | 1.9167 | 0.03728 | -0.0384 | 51.4136
19 | 1.9227 | 0.04148 | -0.0372 | 46.3525
19.5 | 1.9207 | 0.04679 | -0.0361 | 41.0494
20 | 1.9275 | 0.05143 | -0.0358 | 37.4781

## 147. Re 20M Mach 0.10 (1)
BIGFOIL.COM POLAR EXPORT
NACA63-512 a=0.6
NACA63-512 a=0.6 |  |  |  | Cl Max: | 1.37 | at alpha= | 10.5 | deg
JavaFoil+Calcfoil stall+Eppler ext transition |  |  |  | L/D Max: | 140.703 | at alpha= | 6.5 | deg
Re: | 20000000 |  |  | Cd Min: | 0.00544 | at alpha= | 0 | deg
Mach: | 0.1 |  |  | Cl=0 at alpha= | -3.4167 | deg
|  |  |  | @ Cl=0.1, Cd= | 0.0056967
|  |  |  | @ Cl=0.4, Cd= | 0.0054418
|  |  |  | @ Cl=0.6, Cd= | 0.005774
alpha (deg) | Cl | Cd | Cm | Cl/Cd
-16 | -0.506 | 0.1164 | -0.031 | -4.345
-15.5 | -0.525 | 0.10764 | -0.031 | -4.876
-15 | -0.542 | 0.10213 | -0.032 | -5.309
-14.5 | -0.558 | 0.09668 | -0.033 | -5.767
-14 | -0.571 | 0.09068 | -0.033 | -6.294
-13.5 | -0.58 | 0.085 | -0.034 | -6.828
-13 | -0.585 | 0.07833 | -0.036 | -7.463
-12.5 | -0.586 | 0.07218 | -0.038 | -8.116
-12 | -0.589 | 0.06135 | -0.042 | -9.607
-11.5 | -0.633 | 0.02619 | -0.056 | -24.162
-11 | -0.689 | 0.00833 | -0.065 | -82.658
-10.5 | -0.669 | 0.00788 | -0.065 | -84.924
-10 | -0.645 | 0.00752 | -0.065 | -85.723
-9.5 | -0.615 | 0.00724 | -0.066 | -85.018
-9 | -0.581 | 0.00702 | -0.066 | -82.789
-8.5 | -0.541 | 0.00677 | -0.067 | -79.907
-8 | -0.498 | 0.00659 | -0.067 | -75.457
-7.5 | -0.451 | 0.00636 | -0.068 | -70.853
-7 | -0.402 | 0.00663 | -0.068 | -60.594
-6.5 | -0.35 | 0.00645 | -0.069 | -54.264
-6 | -0.297 | 0.00628 | -0.069 | -47.263
-5.5 | -0.241 | 0.00616 | -0.069 | -39.217
-5 | -0.185 | 0.006 | -0.07 | -30.843
-4.5 | -0.127 | 0.00591 | -0.07 | -21.553
-4 | -0.069 | 0.00586 | -0.071 | -11.733
-3.5 | -0.01 | 0.00578 | -0.071 | -1.655
-3 | 0.05 | 0.00573 | -0.072 | 8.743
-2.5 | 0.11 | 0.00569 | -0.072 | 19.32
-2 | 0.17 | 0.00568 | -0.073 | 29.966
-1.5 | 0.23 | 0.00565 | -0.073 | 40.759
-1 | 0.291 | 0.00554 | -0.074 | 52.505
-0.5 | 0.351 | 0.00545 | -0.074 | 64.329
0 | 0.411 | 0.00544 | -0.075 | 75.528
0.5 | 0.471 | 0.00553 | -0.075 | 85.118
1 | 0.531 | 0.00568 | -0.075 | 93.459
1.5 | 0.591 | 0.00575 | -0.076 | 102.804
2 | 0.651 | 0.00591 | -0.076 | 110.128
2.5 | 0.708 | 0.00614 | -0.077 | 115.267
3 | 0.767 | 0.00643 | -0.077 | 119.335
3.5 | 0.826 | 0.00681 | -0.078 | 121.348
4 | 0.884 | 0.00716 | -0.078 | 123.492
4.5 | 0.94 | 0.00712 | -0.079 | 131.984
5 | 0.996 | 0.00765 | -0.079 | 130.23
5.5 | 1.05 | 0.00807 | -0.08 | 130.075
6 | 1.103 | 0.0079 | -0.08 | 139.597
6.5 | 1.153 | 0.00819 | -0.08 | 140.703
7 | 1.2 | 0.00941 | -0.081 | 127.428
7.5 | 1.241 | 0.00981 | -0.081 | 126.487
8 | 1.279 | 0.01026 | -0.081 | 124.61
8.5 | 1.312 | 0.01074 | -0.082 | 122.129
9 | 1.339 | 0.01125 | -0.082 | 119.056
9.5 | 1.358 | 0.01184 | -0.082 | 114.758
10 | 1.368 | 0.01254 | -0.083 | 109.05
10.5 | 1.37 | 0.01321 | -0.083 | 103.648
11 | 1.364 | 0.01392 | -0.083 | 98.013
11.5 | 1.35 | 0.01481 | -0.083 | 91.197
12 | 1.329 | 0.01581 | -0.083 | 84.115
12.5 | 1.302 | 0.01669 | -0.084 | 78.037
13 | 1.267 | 0.01782 | -0.084 | 71.081
13.5 | 1.227 | 0.0193 | -0.084 | 63.582
14 | 1.181 | 0.02119 | -0.084 | 55.751
14.5 | 1.133 | 0.02329 | -0.084 | 48.635
15 | 1.08 | 0.02613 | -0.083 | 41.327
15.5 | 1.03 | 0.02751 | -0.084 | 37.452

## 148. Re 20M Mach 0.10 (2)
BIGFOIL.COM POLAR EXPORT
NACA63-512 a=0.6
NACA63-512 a=0.6 |  |  |  | Cl Max: | 1.9187 | at alpha= | 20 | deg
XFOIL ncrit=9 |  |  |  | L/D Max: | 150.736 | at alpha= | 9 | deg
Re: | 20000000 |  |  | Cd Min: | 0.05556 | at alpha= | 20 | deg
Mach: | 0.1 |  |  | Cl=0 at alpha= | -3.4465 | deg
|  |  |  | @ Cl=0.1, Cd= | 0.0046198
|  |  |  | @ Cl=0.4, Cd= | 0.00434
|  |  |  | @ Cl=0.6, Cd= | 0.004341
alpha (deg) | Cl | Cd | Cm | Cl/Cd
-20 | -1.4554 | 0.04855 | -0.0767 | -29.9773
-19.5 | -1.5074 | 0.03556 | -0.0869 | -42.3903
-19 | -1.539 | 0.02776 | -0.0903 | -55.4395
-18.5 | -1.5621 | 0.02365 | -0.0875 | -66.0507
-18 | -1.5681 | 0.02121 | -0.0813 | -73.9321
-17.5 | -1.5377 | 0.01946 | -0.0791 | -79.0185
-17 | -1.5023 | 0.01774 | -0.0774 | -84.6843
-16.5 | -1.4592 | 0.01647 | -0.0761 | -88.5974
-16 | -1.4133 | 0.01532 | -0.0752 | -92.252
-15.5 | -1.3669 | 0.01406 | -0.0743 | -97.2191
-15 | -1.318 | 0.01295 | -0.0735 | -101.7761
-14.5 | -1.266 | 0.01216 | -0.0731 | -104.1118
-14 | -1.2127 | 0.01149 | -0.0727 | -105.544
-13.5 | -1.159 | 0.0108 | -0.0724 | -107.3148
-13 | -1.105 | 0.01009 | -0.0722 | -109.5144
-12.5 | -1.0499 | 0.00951 | -0.0721 | -110.3996
-12 | -0.9939 | 0.00904 | -0.072 | -109.9447
-11.5 | -0.9374 | 0.00863 | -0.0721 | -108.6211
-11 | -0.8805 | 0.00823 | -0.0721 | -106.9866
-10.5 | -0.8234 | 0.00787 | -0.0723 | -104.6252
-9.5 | -0.7086 | 0.00717 | -0.0726 | -98.8285
-9 | -0.6511 | 0.00679 | -0.0729 | -95.891
-8.5 | -0.5931 | 0.00651 | -0.0732 | -91.106
-8 | -0.5348 | 0.00627 | -0.0735 | -85.2951
-7.5 | -0.4764 | 0.00604 | -0.0739 | -78.8742
-6.5 | -0.3593 | 0.00562 | -0.0747 | -63.9324
-6 | -0.3008 | 0.00539 | -0.0752 | -55.8071
-5.5 | -0.242 | 0.00522 | -0.0756 | -46.3602
-4.5 | -0.1242 | 0.00494 | -0.0767 | -25.1417
-4 | -0.0653 | 0.00483 | -0.0772 | -13.5197
-3.5 | -0.0063 | 0.00475 | -0.0778 | -1.3263
-3 | 0.0526 | 0.00466 | -0.0784 | 11.2876
-2.5 | 0.1116 | 0.00461 | -0.0789 | 24.2082
-2 | 0.1705 | 0.00456 | -0.0795 | 37.3904
-1.5 | 0.2293 | 0.00453 | -0.0802 | 50.6181
-1 | 0.2881 | 0.00447 | -0.0808 | 64.4519
-0.5 | 0.3468 | 0.00439 | -0.0814 | 78.9977
0.5 | 0.4639 | 0.00428 | -0.0827 | 108.3879
1 | 0.5217 | 0.00414 | -0.0834 | 126.0145
1.5 | 0.5794 | 0.00428 | -0.084 | 135.3738
2 | 0.6368 | 0.00445 | -0.0846 | 143.1011
2.5 | 0.6939 | 0.00469 | -0.0851 | 147.9531
3 | 0.7481 | 0.00536 | -0.0852 | 139.5709
3.5 | 0.8039 | 0.00573 | -0.0855 | 140.2967
4 | 0.8592 | 0.00614 | -0.0856 | 139.9349
4.5 | 0.9145 | 0.0065 | -0.0858 | 140.6923
5 | 0.9692 | 0.0069 | -0.0859 | 140.4638
5.5 | 1.0239 | 0.00726 | -0.0859 | 141.0331
6 | 1.0786 | 0.00757 | -0.086 | 142.4835
6.5 | 1.133 | 0.00788 | -0.086 | 143.7817
7.5 | 1.2401 | 0.00842 | -0.0859 | 147.2803
8 | 1.2927 | 0.00869 | -0.0856 | 148.7572
8.5 | 1.344 | 0.00896 | -0.0852 | 150
9 | 1.3928 | 0.00924 | -0.0841 | 150.7359
9.5 | 1.4421 | 0.00974 | -0.0834 | 148.0595
10 | 1.4909 | 0.01021 | -0.0825 | 146.0235
10.5 | 1.5364 | 0.01082 | -0.0811 | 141.9963
11 | 1.5802 | 0.01142 | -0.0795 | 138.3713
11.5 | 1.6195 | 0.01214 | -0.0771 | 133.402
12 | 1.6453 | 0.01279 | -0.0721 | 128.6396
12.5 | 1.6668 | 0.01374 | -0.067 | 121.31
13 | 1.693 | 0.01481 | -0.0632 | 114.3147
13.5 | 1.7173 | 0.01615 | -0.0594 | 106.3344
14 | 1.7433 | 0.01754 | -0.0563 | 99.39
14.5 | 1.7687 | 0.01908 | -0.0534 | 92.6992
15 | 1.7933 | 0.02076 | -0.0507 | 86.3825
15.5 | 1.8162 | 0.02267 | -0.0481 | 80.1147
16 | 1.8358 | 0.02489 | -0.0455 | 73.7565
16.5 | 1.8497 | 0.02767 | -0.0427 | 66.8486
17 | 1.8715 | 0.02999 | -0.0409 | 62.4041
17.5 | 1.8761 | 0.0339 | -0.0384 | 55.3422
18 | 1.8976 | 0.03658 | -0.0372 | 51.8753
18.5 | 1.9064 | 0.04057 | -0.0358 | 46.9904
19 | 1.9097 | 0.04538 | -0.0347 | 42.0824
19.5 | 1.9119 | 0.05059 | -0.0342 | 37.7921
20 | 1.9187 | 0.05556 | -0.0342 | 34.5338

## 149. Re 20M Mach 0.25 (1)
BIGFOIL.COM POLAR EXPORT
NACA63-512 a=0.6
NACA63-512 a=0.6 |  |  |  | Cl Max: | 1.35 | at alpha= | 9.5 | deg
JavaFoil+Calcfoil stall+Eppler ext transition |  |  |  | L/D Max: | 137.453 | at alpha= | 6 | deg
Re: | 20000000 |  |  | Cd Min: | 0.00547 | at alpha= | 0 | deg
Mach: | 0.25 |  |  | Cl=0 at alpha= | -3.418 | deg
|  |  |  | @ Cl=0.1, Cd= | 0.0057521
|  |  |  | @ Cl=0.4, Cd= | 0.0054808
|  |  |  | @ Cl=0.6, Cd= | 0.0058174
alpha (deg) | Cl | Cd | Cm | Cl/Cd
-15 | -0.269 | 0.11603 | -0.03 | -2.319
-14.5 | -0.323 | 0.10667 | -0.031 | -3.024
-14 | -0.37 | 0.10073 | -0.031 | -3.678
-13.5 | -0.411 | 0.09433 | -0.031 | -4.361
-13 | -0.442 | 0.08694 | -0.032 | -5.082
-12.5 | -0.467 | 0.08163 | -0.033 | -5.717
-12 | -0.486 | 0.07572 | -0.034 | -6.416
-11.5 | -0.499 | 0.0701 | -0.036 | -7.122
-11 | -0.509 | 0.06165 | -0.04 | -8.253
-10.5 | -0.563 | 0.02261 | -0.059 | -24.918
-10 | -0.613 | 0.00818 | -0.067 | -74.916
-9.5 | -0.596 | 0.0077 | -0.068 | -77.347
-9 | -0.571 | 0.00733 | -0.068 | -77.858
-8.5 | -0.537 | 0.00701 | -0.069 | -76.651
-8 | -0.498 | 0.00681 | -0.069 | -73.117
-7.5 | -0.454 | 0.00655 | -0.07 | -69.289
-7 | -0.406 | 0.00677 | -0.07 | -60.051
-6.5 | -0.356 | 0.00659 | -0.07 | -54.007
-6 | -0.302 | 0.00639 | -0.071 | -47.284
-5.5 | -0.247 | 0.00621 | -0.071 | -39.716
-5 | -0.189 | 0.00609 | -0.072 | -31.068
-4.5 | -0.13 | 0.006 | -0.072 | -21.734
-4 | -0.071 | 0.00589 | -0.073 | -11.969
-3.5 | -0.01 | 0.00583 | -0.073 | -1.686
-3 | 0.051 | 0.00576 | -0.074 | 8.933
-2.5 | 0.113 | 0.00575 | -0.074 | 19.663
-2 | 0.175 | 0.00572 | -0.075 | 30.559
-1.5 | 0.237 | 0.00567 | -0.075 | 41.749
-1 | 0.299 | 0.00556 | -0.076 | 53.747
-0.5 | 0.361 | 0.0055 | -0.076 | 65.589
0 | 0.422 | 0.00547 | -0.077 | 77.215
0.5 | 0.484 | 0.00556 | -0.077 | 86.98
1 | 0.546 | 0.00572 | -0.078 | 95.383
1.5 | 0.607 | 0.00583 | -0.078 | 104.114
2 | 0.669 | 0.006 | -0.079 | 111.482
2.5 | 0.728 | 0.00624 | -0.079 | 116.666
3 | 0.788 | 0.00656 | -0.079 | 120.175
3.5 | 0.849 | 0.00696 | -0.08 | 121.906
4 | 0.907 | 0.00696 | -0.08 | 130.303
4.5 | 0.966 | 0.00729 | -0.081 | 132.473
5 | 1.022 | 0.00794 | -0.081 | 128.71
5.5 | 1.077 | 0.00792 | -0.082 | 135.943
6 | 1.129 | 0.00822 | -0.082 | 137.453
6.5 | 1.179 | 0.00941 | -0.083 | 125.312
7 | 1.224 | 0.00987 | -0.083 | 123.966
7.5 | 1.263 | 0.01031 | -0.083 | 122.435
8 | 1.296 | 0.01084 | -0.083 | 119.569
8.5 | 1.323 | 0.01141 | -0.084 | 115.923
9 | 1.343 | 0.01207 | -0.084 | 111.277
9.5 | 1.35 | 0.01277 | -0.084 | 105.741
10 | 1.343 | 0.01361 | -0.085 | 98.667
10.5 | 1.324 | 0.01448 | -0.085 | 91.477
11 | 1.293 | 0.01538 | -0.085 | 84.05
11.5 | 1.248 | 0.01655 | -0.085 | 75.391
12 | 1.189 | 0.01834 | -0.085 | 64.844
12.5 | 1.119 | 0.02004 | -0.085 | 55.835
13 | 1.039 | 0.02136 | -0.085 | 48.633
13.5 | 0.946 | 0.02448 | -0.085 | 38.643
14 | 0.827 | 0.0359 | -0.081 | 23.041
14.5 | 0.667 | 0.07929 | -0.066 | 8.41

## 150. Re 20M Mach 0.25 (2)
BIGFOIL.COM POLAR EXPORT
NACA63-512 a=0.6
NACA63-512 a=0.6 |  |  |  | Cl Max: | 1.8646 | at alpha= | 18 | deg
XFOIL ncrit=9 |  |  |  | L/D Max: | 149.456 | at alpha= | 2 | deg
Re: | 20000000 |  |  | Cd Min: | 0.21007 | at alpha= | -19.5 | deg
Mach: | 0.25 |  |  | Cl=0 at alpha= | -3.4428 | deg
|  |  |  | @ Cl=0.1, Cd= | 0.0046426
|  |  |  | @ Cl=0.4, Cd= | 0.0043326
|  |  |  | @ Cl=0.6, Cd= | 0.004261
alpha (deg) | Cl | Cd | Cm | Cl/Cd
-19.5 | -0.6565 | 0.21007 | 0.0265 | -3.1251
-19 | -0.6585 | 0.19625 | 0.0191 | -3.3554
-18.5 | -0.6425 | 0.18907 | 0.0142 | -3.3982
-18 | -0.6272 | 0.18171 | 0.0093 | -3.4517
-17.5 | -0.6741 | 0.15755 | -0.0044 | -4.2786
-17 | -1.2217 | 0.05435 | -0.0851 | -22.4784
-16.5 | -1.2822 | 0.03999 | -0.0968 | -32.063
-16 | -1.3257 | 0.02995 | -0.1038 | -44.2638
-15.5 | -1.3704 | 0.025 | -0.0999 | -54.816
-15 | -1.3622 | 0.0213 | -0.096 | -63.9531
-14.5 | -1.331 | 0.01826 | -0.0929 | -72.8916
-14 | -1.286 | 0.01597 | -0.0903 | -80.526
-13.5 | -1.2332 | 0.01425 | -0.0881 | -86.5404
-13 | -1.1777 | 0.01272 | -0.0862 | -92.5865
-12.5 | -1.1196 | 0.01147 | -0.0846 | -97.6112
-12 | -1.0586 | 0.01061 | -0.0833 | -99.7738
-11.5 | -0.9979 | 0.00973 | -0.0821 | -102.5591
-11 | -0.9357 | 0.00911 | -0.0811 | -102.7113
-10.5 | -0.8732 | 0.00859 | -0.0803 | -101.6531
-10 | -0.8108 | 0.00813 | -0.0797 | -99.7294
-9.5 | -0.7483 | 0.00771 | -0.0791 | -97.0558
-9 | -0.6862 | 0.00727 | -0.0787 | -94.3879
-8.5 | -0.6243 | 0.00684 | -0.0784 | -91.2719
-8 | -0.5622 | 0.00649 | -0.0783 | -86.6256
-7.5 | -0.5001 | 0.00622 | -0.0782 | -80.4019
-7 | -0.4381 | 0.00599 | -0.0782 | -73.1386
-6 | -0.3144 | 0.00552 | -0.0785 | -56.9565
-5.5 | -0.2528 | 0.00529 | -0.0788 | -47.7883
-5 | -0.1912 | 0.00514 | -0.0791 | -37.1984
-4.5 | -0.1296 | 0.005 | -0.0795 | -25.92
-4 | -0.0683 | 0.00486 | -0.0799 | -14.0535
-3.5 | -0.007 | 0.00478 | -0.0804 | -1.4644
-3 | 0.0542 | 0.00468 | -0.0809 | 11.5812
-2.5 | 0.1154 | 0.00463 | -0.0815 | 24.9244
-2 | 0.1764 | 0.00457 | -0.0821 | 38.5996
-1.5 | 0.2374 | 0.00453 | -0.0827 | 52.4062
-1 | 0.2982 | 0.00447 | -0.0833 | 66.7114
-0.5 | 0.359 | 0.00438 | -0.084 | 81.9635
0 | 0.4196 | 0.00431 | -0.0846 | 97.355
0.5 | 0.48 | 0.00428 | -0.0853 | 112.1495
1 | 0.5399 | 0.00412 | -0.0861 | 131.0437
1.5 | 0.5996 | 0.00426 | -0.0866 | 140.7512
2 | 0.6591 | 0.00441 | -0.0872 | 149.4558
3 | 0.774 | 0.00537 | -0.0877 | 144.1341
3.5 | 0.8313 | 0.00581 | -0.0878 | 143.0809
4 | 0.8883 | 0.00624 | -0.0879 | 142.3558
4.5 | 0.9455 | 0.00663 | -0.0879 | 142.6094
5 | 1.0016 | 0.0071 | -0.0877 | 141.0704
5.5 | 1.0582 | 0.00748 | -0.0875 | 141.4706
6 | 1.115 | 0.00782 | -0.0873 | 142.5831
6.5 | 1.1714 | 0.00816 | -0.087 | 143.5539
7 | 1.2272 | 0.00848 | -0.0866 | 144.717
7.5 | 1.2825 | 0.00876 | -0.0861 | 146.4041
8 | 1.3364 | 0.0091 | -0.0853 | 146.8571
8.5 | 1.3893 | 0.0094 | -0.0842 | 147.7979
9 | 1.4381 | 0.00981 | -0.0823 | 146.5953
9.5 | 1.4884 | 0.01035 | -0.0807 | 143.8068
10 | 1.5343 | 0.01103 | -0.0783 | 139.1024
10.5 | 1.5748 | 0.01177 | -0.075 | 133.7978
11 | 1.5949 | 0.0126 | -0.0681 | 126.5794
11.5 | 1.6213 | 0.01369 | -0.0631 | 118.4295
12 | 1.6494 | 0.01497 | -0.0588 | 110.1804
12.5 | 1.6775 | 0.01644 | -0.0548 | 102.0377
13 | 1.7069 | 0.018 | -0.0513 | 94.8278
13.5 | 1.7334 | 0.01985 | -0.0477 | 87.3249
14 | 1.7584 | 0.02192 | -0.0443 | 80.219
14.5 | 1.7818 | 0.02424 | -0.0411 | 73.5066
15 | 1.7996 | 0.02708 | -0.0378 | 66.4549
15.5 | 1.8181 | 0.03008 | -0.035 | 60.4422
16 | 1.8305 | 0.03381 | -0.0323 | 54.1408
16.5 | 1.8405 | 0.03804 | -0.03 | 48.3833
17 | 1.8547 | 0.04216 | -0.0283 | 43.9919
17.5 | 1.8573 | 0.04768 | -0.0271 | 38.9534
18 | 1.8646 | 0.0531 | -0.0265 | 35.1149
18.5 | 1.861 | 0.06007 | -0.0267 | 30.9805
19 | 1.8525 | 0.06803 | -0.0278 | 27.2306
19.5 | 1.8343 | 0.07772 | -0.0302 | 23.6014
20 | 1.8174 | 0.08782 | -0.0335 | 20.6946

## 151. Re 20M Mach 0.50 (1)
BIGFOIL.COM POLAR EXPORT
NACA63-512 a=0.6
NACA63-512 a=0.6 |  |  |  | Cl Max: | 1.292 | at alpha= | 7 | deg
JavaFoil+Calcfoil stall+Eppler ext transition |  |  |  | L/D Max: | 133.501 | at alpha= | 4 | deg
Re: | 20000000 |  |  | Cd Min: | 0.0057 | at alpha= | 0 | deg
Mach: | 0.5 |  |  | Cl=0 at alpha= | -3.4191 | deg
|  |  |  | @ Cl=0.1, Cd= | 0.0059575
|  |  |  | @ Cl=0.4, Cd= | 0.0057178
|  |  |  | @ Cl=0.6, Cd= | 0.0059909
alpha (deg) | Cl | Cd | Cm | Cl/Cd
-20 | -0.917 | 0.17965 | -0.039 | -5.106
-19.5 | -0.89 | 0.17153 | -0.039 | -5.187
-19 | -0.863 | 0.15864 | -0.04 | -5.441
-18.5 | -0.835 | 0.15309 | -0.039 | -5.456
-18 | -0.808 | 0.1472 | -0.039 | -5.487
-17.5 | -0.78 | 0.14186 | -0.039 | -5.496
-17 | -0.752 | 0.13144 | -0.039 | -5.725
-16.5 | -0.725 | 0.12857 | -0.039 | -5.637
-16 | -0.697 | 0.12172 | -0.039 | -5.727
-15.5 | -0.669 | 0.11693 | -0.039 | -5.721
-15 | -0.643 | 0.10216 | -0.04 | -6.293
-14.5 | -0.617 | 0.09367 | -0.042 | -6.585
-14 | -0.591 | 0.08611 | -0.043 | -6.859
-13.5 | -0.559 | 0.09039 | -0.039 | -6.182
-13 | -0.532 | 0.08366 | -0.041 | -6.361
-12.5 | -0.508 | 0.07347 | -0.044 | -6.915
-12 | -0.488 | 0.06055 | -0.05 | -8.065
-11.5 | -0.495 | 0.02906 | -0.064 | -17.049
-11 | -0.498 | 0.01272 | -0.071 | -39.115
-10.5 | -0.391 | 0.06928 | -0.037 | -5.648
-10 | -0.365 | 0.06257 | -0.04 | -5.826
-9.5 | -0.336 | 0.06008 | -0.037 | -5.592
-9 | -0.322 | 0.03968 | -0.056 | -8.123
-8.5 | -0.348 | 0.00823 | -0.077 | -42.332
-8 | -0.253 | 0.05171 | -0.038 | -4.894
-7.5 | -0.225 | 0.04854 | -0.038 | -4.643
-7 | -0.199 | 0.042 | -0.045 | -4.746
-6.5 | -0.33 | 0.0074 | -0.079 | -44.543
-6 | -0.307 | 0.00705 | -0.079 | -43.551
-5.5 | -0.261 | 0.00671 | -0.08 | -38.864
-5 | -0.205 | 0.00651 | -0.08 | -31.437
-4.5 | -0.143 | 0.00626 | -0.081 | -22.835
-4 | -0.078 | 0.00614 | -0.081 | -12.694
-3.5 | -0.011 | 0.00606 | -0.082 | -1.8
-3 | 0.057 | 0.00597 | -0.082 | 9.588
-2.5 | 0.126 | 0.00595 | -0.083 | 21.167
-2 | 0.195 | 0.0059 | -0.083 | 33.049
-1.5 | 0.264 | 0.00587 | -0.084 | 45.029
-1 | 0.334 | 0.00589 | -0.085 | 56.727
-0.5 | 0.403 | 0.00571 | -0.085 | 70.652
0 | 0.472 | 0.0057 | -0.086 | 82.899
0.5 | 0.541 | 0.00576 | -0.086 | 93.879
1 | 0.61 | 0.00603 | -0.087 | 101.191
1.5 | 0.679 | 0.00622 | -0.087 | 109.174
2 | 0.748 | 0.00643 | -0.088 | 116.267
2.5 | 0.812 | 0.00682 | -0.088 | 119.172
3 | 0.879 | 0.00691 | -0.089 | 127.162
3.5 | 0.946 | 0.00744 | -0.089 | 127.221
4 | 1.01 | 0.00756 | -0.09 | 133.501
4.5 | 1.071 | 0.00871 | -0.09 | 123.024
5 | 1.128 | 0.00967 | -0.09 | 116.647
5.5 | 1.181 | 0.01026 | -0.091 | 115.121
6 | 1.229 | 0.01084 | -0.091 | 113.336
6.5 | 1.269 | 0.01157 | -0.091 | 109.654
7 | 1.292 | 0.01242 | -0.091 | 103.956
7.5 | 1.284 | 0.01332 | -0.092 | 96.406
8 | 1.215 | 0.01472 | -0.092 | 82.499
8.5 | 0.78 | 0.01658 | -0.092 | 47.077
9 | 0.811 | 0.0171 | -0.092 | 47.443
9.5 | 0.837 | 0.01949 | -0.092 | 42.968
10 | 0.871 | 0.01879 | -0.093 | 46.363
10.5 | 0.898 | 0.02086 | -0.093 | 43.057
11 | 0.923 | 0.0237 | -0.093 | 38.954
11.5 | 0.958 | 0.0222 | -0.094 | 43.16
12 | 0.984 | 0.02479 | -0.094 | 39.698

## 152. Re 20M Mach 0.50 (2)
BIGFOIL.COM POLAR EXPORT
NACA63-512 a=0.6
NACA63-512 a=0.6 |  |  |  | Cl Max: | 1.5327 | at alpha= | 9.5 | deg
XFOIL ncrit=9 |  |  |  | L/D Max: | 175.508 | at alpha= | 2.5 | deg
Re: | 20000000 |  |  | Cd Min: | 0.13039 | at alpha= | 14.5 | deg
Mach: | 0.5 |  |  | Cl=0 at alpha= | -99 | deg
|  |  |  | @ Cl=0.1, Cd= | 0.00435
|  |  |  | @ Cl=0.4, Cd= | 0.00435
|  |  |  | @ Cl=0.6, Cd= | 0.0041234
alpha (deg) | Cl | Cd | Cm | Cl/Cd
0 | 0.4841 | 0.00435 | -0.0962 | 111.2874
0.5 | 0.5539 | 0.00427 | -0.0969 | 129.719
1 | 0.6231 | 0.00405 | -0.0978 | 153.8519
1.5 | 0.6923 | 0.00416 | -0.0984 | 166.4183
2 | 0.7604 | 0.00441 | -0.0989 | 172.4263
2.5 | 0.8284 | 0.00472 | -0.0992 | 175.5085
3 | 0.8925 | 0.0054 | -0.0988 | 165.2778
3.5 | 0.9542 | 0.0062 | -0.0979 | 153.9032
4 | 1.0182 | 0.00676 | -0.097 | 150.6213
4.5 | 1.0806 | 0.00739 | -0.0957 | 146.2246
5 | 1.1419 | 0.00803 | -0.0939 | 142.2042
5.5 | 1.2042 | 0.00856 | -0.0919 | 140.6776
6 | 1.2664 | 0.00906 | -0.0896 | 139.7792
6.5 | 1.3264 | 0.00958 | -0.0867 | 138.4551
7 | 1.3815 | 0.01018 | -0.0827 | 135.7073
7.5 | 1.4113 | 0.01092 | -0.0746 | 129.2399
8 | 1.4514 | 0.01185 | -0.0686 | 122.481
8.5 | 1.4896 | 0.01289 | -0.0624 | 115.5625
9 | 1.5295 | 0.01457 | -0.0567 | 104.976
9.5 | 1.5327 | 0.01827 | -0.048 | 83.8916
10 | 1.5243 | 0.02305 | -0.0399 | 66.1302
10.5 | 1.4963 | 0.02959 | -0.0326 | 50.5678
11 | 1.4626 | 0.03752 | -0.0273 | 38.9819
11.5 | 1.4293 | 0.04672 | -0.0248 | 30.5929
12 | 1.3933 | 0.05757 | -0.0253 | 24.2018
12.5 | 1.3548 | 0.07013 | -0.0288 | 19.3184
13 | 1.3207 | 0.08363 | -0.0347 | 15.7922
13.5 | 1.2845 | 0.09885 | -0.0431 | 12.9944
14 | 1.2554 | 0.1144 | -0.0527 | 10.9738
14.5 | 1.2301 | 0.13039 | -0.0632 | 9.434