## index
index | Re | Mach | Datasource
1 | 50000 | 0 | JavaFoil+Calcfoil stall+Eppler ext transition
2 | 50000 | 0 | XFOIL ncrit=9
3 | 50000 | 0.1 | JavaFoil+Calcfoil stall+Eppler ext transition
4 | 50000 | 0.1 | XFOIL ncrit=9
5 | 50000 | 0.25 | JavaFoil+Calcfoil stall+Eppler ext transition
6 | 50000 | 0.25 | XFOIL ncrit=9
7 | 50000 | 0.5 | JavaFoil+Calcfoil stall+Eppler ext transition
8 | 50000 | 0.5 | XFOIL ncrit=9
9 | 100000 | 0 | JavaFoil+Calcfoil stall+Eppler ext transition
10 | 100000 | 0 | XFOIL ncrit=9
11 | 100000 | 0.1 | JavaFoil+Calcfoil stall+Eppler ext transition
12 | 100000 | 0.1 | XFOIL ncrit=9
13 | 100000 | 0.25 | JavaFoil+Calcfoil stall+Eppler ext transition
14 | 100000 | 0.25 | XFOIL ncrit=9
15 | 100000 | 0.5 | JavaFoil+Calcfoil stall+Eppler ext transition
16 | 100000 | 0.5 | XFOIL ncrit=9
17 | 250000 | 0 | JavaFoil+Calcfoil stall+Eppler ext transition
18 | 250000 | 0 | XFOIL ncrit=9
19 | 250000 | 0.1 | JavaFoil+Calcfoil stall+Eppler ext transition
20 | 250000 | 0.1 | XFOIL ncrit=9
21 | 250000 | 0.25 | JavaFoil+Calcfoil stall+Eppler ext transition
22 | 250000 | 0.25 | XFOIL ncrit=9
23 | 250000 | 0.5 | JavaFoil+Calcfoil stall+Eppler ext transition
24 | 250000 | 0.5 | XFOIL ncrit=9
25 | 500000 | 0 | JavaFoil+Calcfoil stall+Eppler ext transition
26 | 500000 | 0 | XFOIL ncrit=9
27 | 500000 | 0.1 | JavaFoil+Calcfoil stall+Eppler ext transition
28 | 500000 | 0.1 | XFOIL ncrit=9
29 | 500000 | 0.25 | JavaFoil+Calcfoil stall+Eppler ext transition
30 | 500000 | 0.25 | XFOIL ncrit=9
31 | 500000 | 0.5 | JavaFoil+Calcfoil stall+Eppler ext transition
32 | 500000 | 0.5 | XFOIL ncrit=9
33 | 750000 | 0 | JavaFoil+Calcfoil stall+Eppler ext transition
34 | 750000 | 0 | XFOIL ncrit=9
35 | 750000 | 0.1 | JavaFoil+Calcfoil stall+Eppler ext transition
36 | 750000 | 0.1 | XFOIL ncrit=9
37 | 750000 | 0.25 | JavaFoil+Calcfoil stall+Eppler ext transition
38 | 750000 | 0.25 | XFOIL ncrit=9
39 | 750000 | 0.5 | JavaFoil+Calcfoil stall+Eppler ext transition
40 | 750000 | 0.5 | XFOIL ncrit=9
41 | 1000000 | 0 | JavaFoil+Calcfoil stall+Eppler ext transition
42 | 1000000 | 0 | XFOIL ncrit=9
43 | 1000000 | 0.1 | JavaFoil+Calcfoil stall+Eppler ext transition
44 | 1000000 | 0.1 | XFOIL ncrit=9
45 | 1000000 | 0.25 | JavaFoil+Calcfoil stall+Eppler ext transition
46 | 1000000 | 0.25 | XFOIL ncrit=9
47 | 1000000 | 0.5 | JavaFoil+Calcfoil stall+Eppler ext transition
48 | 1000000 | 0.5 | XFOIL ncrit=9
49 | 2000000 | 0 | JavaFoil+Calcfoil stall+Eppler ext transition
50 | 2000000 | 0 | XFOIL ncrit=9
51 | 2000000 | 0.1 | JavaFoil+Calcfoil stall+Eppler ext transition
52 | 2000000 | 0.1 | XFOIL ncrit=9
53 | 2000000 | 0.25 | JavaFoil+Calcfoil stall+Eppler ext transition
54 | 2000000 | 0.25 | XFOIL ncrit=9
55 | 2000000 | 0.5 | JavaFoil+Calcfoil stall+Eppler ext transition
56 | 2000000 | 0.5 | XFOIL ncrit=9
57 | 3000000 | 0 | JavaFoil+Calcfoil stall+Eppler ext transition
58 | 3000000 | 0 | XFOIL ncrit=9
59 | 3000000 | 0.1 | JavaFoil+Calcfoil stall+Eppler ext transition
60 | 3000000 | 0.1 | XFOIL ncrit=9
61 | 3000000 | 0.25 | JavaFoil+Calcfoil stall+Eppler ext transition
62 | 3000000 | 0.25 | XFOIL ncrit=9
63 | 3000000 | 0.5 | JavaFoil+Calcfoil stall+Eppler ext transition
64 | 3000000 | 0.5 | XFOIL ncrit=9
65 | 4000000 | 0 | JavaFoil+Calcfoil stall+Eppler ext transition
66 | 4000000 | 0 | XFOIL ncrit=9
67 | 4000000 | 0.1 | JavaFoil+Calcfoil stall+Eppler ext transition
68 | 4000000 | 0.1 | XFOIL ncrit=9
69 | 4000000 | 0.25 | JavaFoil+Calcfoil stall+Eppler ext transition
70 | 4000000 | 0.25 | XFOIL ncrit=9
71 | 4000000 | 0.5 | JavaFoil+Calcfoil stall+Eppler ext transition
72 | 4000000 | 0.5 | XFOIL ncrit=9
73 | 5000000 | 0 | JavaFoil+Calcfoil stall+Eppler ext transition
74 | 5000000 | 0 | XFOIL ncrit=9
75 | 5000000 | 0.1 | JavaFoil+Calcfoil stall+Eppler ext transition
76 | 5000000 | 0.1 | XFOIL ncrit=9
77 | 5000000 | 0.25 | JavaFoil+Calcfoil stall+Eppler ext transition
78 | 5000000 | 0.25 | XFOIL ncrit=9
79 | 5000000 | 0.5 | JavaFoil+Calcfoil stall+Eppler ext transition
80 | 5000000 | 0.5 | XFOIL ncrit=9
81 | 6000000 | 0 | JavaFoil+Calcfoil stall+Eppler ext transition
82 | 6000000 | 0 | XFOIL ncrit=9
83 | 6000000 | 0.1 | JavaFoil+Calcfoil stall+Eppler ext transition
84 | 6000000 | 0.1 | XFOIL ncrit=9
85 | 6000000 | 0.25 | JavaFoil+Calcfoil stall+Eppler ext transition
86 | 6000000 | 0.25 | XFOIL ncrit=9
87 | 6000000 | 0.5 | JavaFoil+Calcfoil stall+Eppler ext transition
88 | 6000000 | 0.5 | XFOIL ncrit=9
89 | 7000000 | 0 | JavaFoil+Calcfoil stall+Eppler ext transition
90 | 7000000 | 0 | XFOIL ncrit=9
91 | 7000000 | 0.1 | JavaFoil+Calcfoil stall+Eppler ext transition
92 | 7000000 | 0.1 | XFOIL ncrit=9
93 | 7000000 | 0.25 | JavaFoil+Calcfoil stall+Eppler ext transition
94 | 7000000 | 0.25 | XFOIL ncrit=9
95 | 7000000 | 0.5 | JavaFoil+Calcfoil stall+Eppler ext transition
96 | 7000000 | 0.5 | XFOIL ncrit=9
97 | 8000000 | 0 | JavaFoil+Calcfoil stall+Eppler ext transition
98 | 8000000 | 0 | XFOIL ncrit=9
99 | 8000000 | 0.1 | JavaFoil+Calcfoil stall+Eppler ext transition
100 | 8000000 | 0.1 | XFOIL ncrit=9
101 | 8000000 | 0.25 | JavaFoil+Calcfoil stall+Eppler ext transition
102 | 8000000 | 0.25 | XFOIL ncrit=9
103 | 8000000 | 0.5 | JavaFoil+Calcfoil stall+Eppler ext transition
104 | 8000000 | 0.5 | XFOIL ncrit=9
105 | 10000000 | 0 | JavaFoil+Calcfoil stall+Eppler ext transition
106 | 10000000 | 0 | XFOIL ncrit=9
107 | 10000000 | 0.1 | JavaFoil+Calcfoil stall+Eppler ext transition
108 | 10000000 | 0.1 | XFOIL ncrit=9
109 | 10000000 | 0.25 | JavaFoil+Calcfoil stall+Eppler ext transition
110 | 10000000 | 0.25 | XFOIL ncrit=9
111 | 10000000 | 0.5 | JavaFoil+Calcfoil stall+Eppler ext transition
112 | 10000000 | 0.5 | XFOIL ncrit=9
113 | 12000000 | 0 | JavaFoil+Calcfoil stall+Eppler ext transition
114 | 12000000 | 0 | XFOIL ncrit=9
115 | 12000000 | 0.1 | JavaFoil+Calcfoil stall+Eppler ext transition
116 | 12000000 | 0.1 | XFOIL ncrit=9
117 | 12000000 | 0.25 | JavaFoil+Calcfoil stall+Eppler ext transition
118 | 12000000 | 0.25 | XFOIL ncrit=9
119 | 12000000 | 0.5 | JavaFoil+Calcfoil stall+Eppler ext transition
120 | 12000000 | 0.5 | XFOIL ncrit=9
121 | 14000000 | 0 | JavaFoil+Calcfoil stall+Eppler ext transition
122 | 14000000 | 0 | XFOIL ncrit=9
123 | 14000000 | 0.1 | JavaFoil+Calcfoil stall+Eppler ext transition
124 | 14000000 | 0.1 | XFOIL ncrit=9
125 | 14000000 | 0.25 | JavaFoil+Calcfoil stall+Eppler ext transition
126 | 14000000 | 0.25 | XFOIL ncrit=9
127 | 14000000 | 0.5 | JavaFoil+Calcfoil stall+Eppler ext transition
128 | 14000000 | 0.5 | XFOIL ncrit=9
129 | 16000000 | 0 | JavaFoil+Calcfoil stall+Eppler ext transition
130 | 16000000 | 0 | XFOIL ncrit=9
131 | 16000000 | 0.1 | JavaFoil+Calcfoil stall+Eppler ext transition
132 | 16000000 | 0.1 | XFOIL ncrit=9
133 | 16000000 | 0.25 | JavaFoil+Calcfoil stall+Eppler ext transition
134 | 16000000 | 0.25 | XFOIL ncrit=9
135 | 16000000 | 0.5 | JavaFoil+Calcfoil stall+Eppler ext transition
136 | 16000000 | 0.5 | XFOIL ncrit=9
137 | 18000000 | 0 | JavaFoil+Calcfoil stall+Eppler ext transition
138 | 18000000 | 0 | XFOIL ncrit=9
139 | 18000000 | 0.1 | JavaFoil+Calcfoil stall+Eppler ext transition
140 | 18000000 | 0.1 | XFOIL ncrit=9
141 | 18000000 | 0.25 | JavaFoil+Calcfoil stall+Eppler ext transition
142 | 18000000 | 0.25 | XFOIL ncrit=9
143 | 18000000 | 0.5 | JavaFoil+Calcfoil stall+Eppler ext transition
144 | 18000000 | 0.5 | XFOIL ncrit=9
145 | 20000000 | 0 | JavaFoil+Calcfoil stall+Eppler ext transition
146 | 20000000 | 0 | XFOIL ncrit=9
147 | 20000000 | 0.1 | JavaFoil+Calcfoil stall+Eppler ext transition
148 | 20000000 | 0.1 | XFOIL ncrit=9
149 | 20000000 | 0.25 | JavaFoil+Calcfoil stall+Eppler ext transition
150 | 20000000 | 0.25 | XFOIL ncrit=9
151 | 20000000 | 0.5 | JavaFoil+Calcfoil stall+Eppler ext transition
152 | 20000000 | 0.5 | XFOIL ncrit=9

## 1. Re 50k Mach 0.00 (1)
BIGFOIL.COM POLAR EXPORT
NACA67-413 a=0.8
NACA67-413 a=0.8 |  |  |  | Cl Max: | 1.082 | at alpha= | 11 | deg
JavaFoil+Calcfoil stall+Eppler ext transition |  |  |  | L/D Max: | 38.727 | at alpha= | 4 | deg
Re: | 50000 |  |  | Cd Min: | 0.01879 | at alpha= | -1.5 | deg
Mach: | 0 |  |  | Cl=0 at alpha= | -3.2396 | deg
|  |  |  | @ Cl=0.1, Cd= | 0.018934
|  |  |  | @ Cl=0.4, Cd= | 0.018891
|  |  |  | @ Cl=0.6, Cd= | 0.019686
alpha (deg) | Cl | Cd | Cm | Cl/Cd
-19 | -0.511 | 0.37625 | -0.015 | -1.357
-18.5 | -0.53 | 0.35175 | -0.015 | -1.508
-18 | -0.55 | 0.32688 | -0.015 | -1.683
-17.5 | -0.569 | 0.30037 | -0.016 | -1.895
-17 | -0.588 | 0.27395 | -0.016 | -2.145
-16.5 | -0.605 | 0.25382 | -0.017 | -2.385
-16 | -0.621 | 0.24303 | -0.017 | -2.557
-15.5 | -0.636 | 0.2226 | -0.017 | -2.857
-15 | -0.648 | 0.20923 | -0.017 | -3.098
-14.5 | -0.658 | 0.18852 | -0.018 | -3.49
-14 | -0.661 | 0.17261 | -0.019 | -3.828
-13.5 | -0.657 | 0.16032 | -0.019 | -4.098
-13 | -0.651 | 0.15176 | -0.019 | -4.286
-12.5 | -0.641 | 0.13513 | -0.02 | -4.745
-12 | -0.629 | 0.12643 | -0.02 | -4.975
-11.5 | -0.613 | 0.11889 | -0.021 | -5.16
-11 | -0.595 | 0.10925 | -0.021 | -5.445
-10.5 | -0.573 | 0.10068 | -0.022 | -5.695
-10 | -0.549 | 0.0926 | -0.022 | -5.924
-9.5 | -0.521 | 0.08585 | -0.023 | -6.068
-9 | -0.49 | 0.07935 | -0.024 | -6.18
-8.5 | -0.457 | 0.07345 | -0.024 | -6.224
-8 | -0.422 | 0.0684 | -0.025 | -6.163
-7.5 | -0.384 | 0.06448 | -0.026 | -5.949
-7 | -0.344 | 0.05931 | -0.027 | -5.793
-6.5 | -0.302 | 0.05593 | -0.028 | -5.396
-6 | -0.258 | 0.05253 | -0.029 | -4.919
-5.5 | -0.214 | 0.04951 | -0.03 | -4.315
-5 | -0.168 | 0.04681 | -0.031 | -3.585
-4.5 | -0.121 | 0.04473 | -0.033 | -2.707
-4 | -0.074 | 0.04263 | -0.034 | -1.726
-3.5 | -0.025 | 0.04091 | -0.035 | -0.623
-3 | 0.023 | 0.03915 | -0.038 | 0.589
-2.5 | 0.088 | 0.01895 | -0.074 | 4.657
-2 | 0.149 | 0.01887 | -0.075 | 7.871
-1.5 | 0.201 | 0.01879 | -0.073 | 10.713
-1 | 0.26 | 0.0188 | -0.074 | 13.824
-0.5 | 0.318 | 0.01886 | -0.075 | 16.864
0 | 0.377 | 0.01882 | -0.076 | 20.043
0.5 | 0.435 | 0.019 | -0.077 | 22.911
1 | 0.493 | 0.01922 | -0.078 | 25.652
1.5 | 0.551 | 0.01945 | -0.079 | 28.333
2 | 0.607 | 0.01972 | -0.08 | 30.762
2.5 | 0.663 | 0.02003 | -0.081 | 33.114
3 | 0.72 | 0.0204 | -0.082 | 35.274
3.5 | 0.775 | 0.02094 | -0.084 | 37.03
4 | 0.829 | 0.02142 | -0.085 | 38.727
4.5 | 0.901 | 0.02465 | -0.088 | 36.552
5 | 0.954 | 0.02546 | -0.089 | 37.464
5.5 | 0.833 | 0.04456 | -0.051 | 18.701
6 | 0.869 | 0.04832 | -0.045 | 17.993
6.5 | 0.907 | 0.05144 | -0.044 | 17.638
7 | 0.941 | 0.05538 | -0.041 | 17
7.5 | 0.972 | 0.06 | -0.038 | 16.202
8 | 1 | 0.06424 | -0.037 | 15.569
8.5 | 1.024 | 0.06897 | -0.037 | 14.854
9 | 1.045 | 0.07537 | -0.038 | 13.862
9.5 | 1.061 | 0.08072 | -0.037 | 13.14
10 | 1.072 | 0.08709 | -0.037 | 12.313
10.5 | 1.08 | 0.09603 | -0.037 | 11.242
11 | 1.082 | 0.10369 | -0.037 | 10.438
11.5 | 1.081 | 0.11336 | -0.036 | 9.532
12 | 1.075 | 0.12106 | -0.036 | 8.877
12.5 | 1.065 | 0.13479 | -0.035 | 7.9
13 | 1.046 | 0.14407 | -0.035 | 7.26
13.5 | 1.022 | 0.15637 | -0.034 | 6.537
14 | 0.995 | 0.16649 | -0.034 | 5.978
14.5 | 0.966 | 0.18591 | -0.034 | 5.194
15 | 0.934 | 0.20287 | -0.034 | 4.604
15.5 | 0.901 | 0.22215 | -0.034 | 4.055
16 | 0.866 | 0.23425 | -0.033 | 3.699

## 2. Re 50k Mach 0.00 (2)
BIGFOIL.COM POLAR EXPORT
NACA67-413 a=0.8
NACA67-413 a=0.8 |  |  |  | Cl Max: | 1.0973 | at alpha= | 10.5 | deg
XFOIL ncrit=9 |  |  |  | L/D Max: | 23.602 | at alpha= | 9 | deg
Re: | 50000 |  |  | Cd Min: | 0.18363 | at alpha= | 15.5 | deg
Mach: | 0 |  |  | Cl=0 at alpha= | 2.5868 | deg
|  |  |  | @ Cl=0.1, Cd= | 0.039329
|  |  |  | @ Cl=0.4, Cd= | 0.056258
|  |  |  | @ Cl=0.6, Cd= | 0.053105
alpha (deg) | Cl | Cd | Cm | Cl/Cd
-10 | -0.5223 | 0.13441 | -0.0218 | -3.8859
-9.5 | -0.5057 | 0.12681 | -0.0185 | -3.9879
-9 | -0.5052 | 0.12124 | -0.0153 | -4.1669
-8.5 | -0.5493 | 0.11791 | -0.0122 | -4.6586
-8 | -0.5153 | 0.11068 | -0.0073 | -4.6558
-7.5 | -0.547 | 0.10704 | -0.0011 | -5.1102
-7 | -0.5113 | 0.10065 | 0.0043 | -5.08
-6.5 | -0.4979 | 0.09589 | 0.011 | -5.1924
-5 | -0.6694 | 0.06198 | -0.0071 | -10.8003
-4.5 | -0.618 | 0.05023 | -0.0087 | -12.3034
-4 | -0.5783 | 0.0445 | -0.0067 | -12.9955
-3.5 | -0.5343 | 0.04026 | -0.0046 | -13.2712
-3 | -0.4869 | 0.03709 | -0.0025 | -13.1275
-2.5 | -0.4391 | 0.03452 | -0.0008 | -12.7202
-2 | -0.2138 | 0.0333 | -0.0225 | -6.4204
-1.5 | -0.1929 | 0.03302 | -0.0177 | -5.8419
-1 | -0.173 | 0.03278 | -0.0129 | -5.2776
-0.5 | -0.1531 | 0.03262 | -0.0082 | -4.6934
0 | -0.1329 | 0.03255 | -0.0036 | -4.0829
0.5 | -0.1116 | 0.03259 | 0.0007 | -3.4244
1 | -0.0887 | 0.03279 | 0.0046 | -2.7051
1.5 | -0.0634 | 0.03319 | 0.0079 | -1.9102
2 | -0.0354 | 0.03383 | 0.0106 | -1.0464
2.5 | -0.0054 | 0.03471 | 0.0127 | -0.15557
3 | 0.0257 | 0.03582 | 0.0143 | 0.71748
3.5 | 0.0573 | 0.03714 | 0.0157 | 1.5428
4 | 0.0887 | 0.03868 | 0.0167 | 2.2932
4.5 | 0.1195 | 0.04045 | 0.0174 | 2.9543
5 | 0.1495 | 0.04248 | 0.0179 | 3.5193
5.5 | 0.1782 | 0.04479 | 0.0182 | 3.9786
6 | 0.2211 | 0.04852 | 0.0151 | 4.5569
6.5 | 0.3217 | 0.05571 | 0.0012 | 5.7745
7 | 0.4702 | 0.05675 | -0.0119 | 8.2855
7.5 | 0.5805 | 0.05491 | -0.017 | 10.5718
8 | 0.7403 | 0.04012 | -0.0141 | 18.4521
8.5 | 0.8065 | 0.03547 | -0.0009 | 22.7375
9 | 1.0104 | 0.04281 | -0.0209 | 23.602
9.5 | 1.0742 | 0.04963 | -0.0222 | 21.6442
10 | 1.092 | 0.05563 | -0.0167 | 19.6297
10.5 | 1.0973 | 0.06205 | -0.0103 | 17.6841
11 | 1.0633 | 0.06842 | 0.0003 | 15.5408
11.5 | 1.0201 | 0.07548 | 0.0093 | 13.5148
12 | 0.9933 | 0.08437 | 0.0139 | 11.7731
12.5 | 0.8861 | 0.09511 | 0.0171 | 9.3166
13 | 0.8295 | 0.11138 | 0.0113 | 7.4475
13.5 | 0.6819 | 0.15277 | -0.024 | 4.4636
14 | 0.6885 | 0.16037 | -0.0259 | 4.2932
14.5 | 0.7154 | 0.16916 | -0.0266 | 4.2291
15 | 0.7267 | 0.1771 | -0.0284 | 4.1033
15.5 | 0.7321 | 0.18363 | -0.0308 | 3.9868

## 3. Re 50k Mach 0.10 (1)
BIGFOIL.COM POLAR EXPORT
NACA67-413 a=0.8
NACA67-413 a=0.8 |  |  |  | Cl Max: | 1.074 | at alpha= | 10.5 | deg
JavaFoil+Calcfoil stall+Eppler ext transition |  |  |  | L/D Max: | 38.744 | at alpha= | 4 | deg
Re: | 50000 |  |  | Cd Min: | 0.01885 | at alpha= | -1 | deg
Mach: | 0.1 |  |  | Cl=0 at alpha= | -3.2347 | deg
|  |  |  | @ Cl=0.1, Cd= | 0.019002
|  |  |  | @ Cl=0.4, Cd= | 0.018935
|  |  |  | @ Cl=0.6, Cd= | 0.019755
alpha (deg) | Cl | Cd | Cm | Cl/Cd
-19 | -0.461 | 0.41012 | -0.015 | -1.123
-18.5 | -0.483 | 0.36855 | -0.015 | -1.311
-18 | -0.506 | 0.34765 | -0.015 | -1.454
-17.5 | -0.528 | 0.3166 | -0.016 | -1.667
-17 | -0.55 | 0.2993 | -0.016 | -1.836
-16.5 | -0.571 | 0.26716 | -0.017 | -2.136
-16 | -0.59 | 0.25386 | -0.017 | -2.325
-15.5 | -0.608 | 0.2355 | -0.017 | -2.582
-15 | -0.624 | 0.21441 | -0.018 | -2.91
-14.5 | -0.637 | 0.19617 | -0.018 | -3.248
-14 | -0.643 | 0.17833 | -0.019 | -3.606
-13.5 | -0.642 | 0.16472 | -0.019 | -3.898
-13 | -0.638 | 0.1568 | -0.019 | -4.069
-12.5 | -0.631 | 0.13791 | -0.02 | -4.576
-12 | -0.621 | 0.12896 | -0.02 | -4.814
-11.5 | -0.607 | 0.12165 | -0.021 | -4.991
-11 | -0.59 | 0.11163 | -0.021 | -5.288
-10.5 | -0.57 | 0.10215 | -0.022 | -5.581
-10 | -0.547 | 0.09363 | -0.022 | -5.838
-9.5 | -0.52 | 0.08663 | -0.023 | -6.001
-9 | -0.49 | 0.07974 | -0.024 | -6.146
-8.5 | -0.457 | 0.07403 | -0.024 | -6.179
-8 | -0.422 | 0.06836 | -0.025 | -6.175
-7.5 | -0.384 | 0.06405 | -0.026 | -6.002
-7 | -0.345 | 0.05985 | -0.027 | -5.758
-6.5 | -0.303 | 0.05623 | -0.028 | -5.385
-6 | -0.259 | 0.05283 | -0.029 | -4.91
-5.5 | -0.215 | 0.0498 | -0.03 | -4.308
-5 | -0.169 | 0.04726 | -0.031 | -3.567
-4.5 | -0.122 | 0.04472 | -0.033 | -2.72
-4 | -0.074 | 0.04264 | -0.034 | -1.734
-3.5 | -0.026 | 0.04094 | -0.035 | -0.626
-3 | 0.023 | 0.03923 | -0.038 | 0.591
-2.5 | 0.089 | 0.01902 | -0.074 | 4.664
-2 | 0.149 | 0.01892 | -0.075 | 7.885
-1.5 | 0.202 | 0.01886 | -0.073 | 10.724
-1 | 0.261 | 0.01885 | -0.074 | 13.856
-0.5 | 0.32 | 0.01891 | -0.075 | 16.9
0 | 0.379 | 0.01887 | -0.076 | 20.086
0.5 | 0.437 | 0.01905 | -0.077 | 22.96
1 | 0.496 | 0.01925 | -0.078 | 25.749
1.5 | 0.554 | 0.0195 | -0.079 | 28.385
2 | 0.61 | 0.01981 | -0.08 | 30.771
2.5 | 0.667 | 0.02013 | -0.081 | 33.116
3 | 0.723 | 0.02048 | -0.082 | 35.311
3.5 | 0.779 | 0.02091 | -0.083 | 37.25
4 | 0.833 | 0.02151 | -0.085 | 38.744
4.5 | 0.905 | 0.02475 | -0.089 | 36.574
5 | 0.958 | 0.02559 | -0.09 | 37.437
5.5 | 0.835 | 0.04515 | -0.048 | 18.485
6 | 0.873 | 0.04841 | -0.045 | 18.035
6.5 | 0.911 | 0.05167 | -0.043 | 17.624
7 | 0.945 | 0.05575 | -0.041 | 16.949
7.5 | 0.975 | 0.05963 | -0.038 | 16.348
8 | 1.002 | 0.0651 | -0.038 | 15.396
8.5 | 1.026 | 0.07079 | -0.037 | 14.487
9 | 1.045 | 0.07442 | -0.037 | 14.038
9.5 | 1.059 | 0.08143 | -0.037 | 13.007
10 | 1.069 | 0.0879 | -0.037 | 12.16
10.5 | 1.074 | 0.09667 | -0.037 | 11.109
11 | 1.074 | 0.10492 | -0.036 | 10.237
11.5 | 1.069 | 0.11113 | -0.036 | 9.622
12 | 1.06 | 0.12399 | -0.035 | 8.551
12.5 | 1.047 | 0.13935 | -0.035 | 7.512
13 | 1.024 | 0.14873 | -0.035 | 6.883
13.5 | 0.996 | 0.16236 | -0.034 | 6.132
14 | 0.964 | 0.17567 | -0.034 | 5.488
14.5 | 0.93 | 0.19118 | -0.034 | 4.864
15 | 0.893 | 0.20473 | -0.033 | 4.364
15.5 | 0.856 | 0.22357 | -0.033 | 3.827

## 4. Re 50k Mach 0.10 (2)
BIGFOIL.COM POLAR EXPORT
NACA67-413 a=0.8
NACA67-413 a=0.8 |  |  |  | Cl Max: | 1.088 | at alpha= | 10.5 | deg
XFOIL ncrit=9 |  |  |  | L/D Max: | 23.3671 | at alpha= | 9 | deg
Re: | 50000 |  |  | Cd Min: | 0.16313 | at alpha= | 15.5 | deg
Mach: | 0.1 |  |  | Cl=0 at alpha= | 2.5949 | deg
|  |  |  | @ Cl=0.1, Cd= | 0.0395
|  |  |  | @ Cl=0.4, Cd= | 0.056527
|  |  |  | @ Cl=0.6, Cd= | 0.16313
alpha (deg) | Cl | Cd | Cm | Cl/Cd
-10 | -0.5264 | 0.13548 | -0.022 | -3.8854
-9.5 | -0.4987 | 0.12713 | -0.0184 | -3.9228
-9 | -0.506 | 0.122 | -0.0154 | -4.1475
-8.5 | -0.509 | 0.11637 | -0.0118 | -4.374
-8 | -0.5136 | 0.11134 | -0.0073 | -4.6129
-7.5 | -0.5131 | 0.10611 | -0.0019 | -4.8355
-7 | -0.5093 | 0.10121 | 0.0042 | -5.0321
-6.5 | -0.5006 | 0.09662 | 0.0112 | -5.1811
-6 | -0.4721 | 0.09244 | 0.0189 | -5.1071
-5 | -0.6713 | 0.06264 | -0.007 | -10.7168
-4.5 | -0.6214 | 0.05089 | -0.0089 | -12.2107
-4 | -0.5821 | 0.04501 | -0.0069 | -12.9327
-3.5 | -0.5383 | 0.04068 | -0.0047 | -13.2325
-3 | -0.4907 | 0.03736 | -0.0026 | -13.1344
-2.5 | -0.4429 | 0.03476 | -0.0009 | -12.7417
-2 | -0.215 | 0.03344 | -0.0228 | -6.4294
-1.5 | -0.1936 | 0.03316 | -0.0179 | -5.8384
-1 | -0.1735 | 0.03293 | -0.0132 | -5.2688
-0.5 | -0.1535 | 0.03277 | -0.0084 | -4.6842
0 | -0.1332 | 0.03269 | -0.0038 | -4.0746
0.5 | -0.1119 | 0.03274 | 0.0005 | -3.4178
1 | -0.089 | 0.03293 | 0.0045 | -2.7027
1.5 | -0.0638 | 0.03332 | 0.0079 | -1.9148
2 | -0.0359 | 0.03396 | 0.0106 | -1.0571
2.5 | -0.0059 | 0.03484 | 0.0128 | -0.16935
3 | 0.0252 | 0.03595 | 0.0144 | 0.70097
3.5 | 0.0568 | 0.03727 | 0.0158 | 1.524
4 | 0.0882 | 0.03882 | 0.0168 | 2.272
4.5 | 0.1191 | 0.0406 | 0.0176 | 2.9335
5 | 0.1491 | 0.04264 | 0.0181 | 3.4967
5.5 | 0.1779 | 0.04497 | 0.0183 | 3.956
6 | 0.2248 | 0.04892 | 0.0144 | 4.5953
6.5 | 0.335 | 0.05627 | -0.0007 | 5.9534
7 | 0.4764 | 0.05683 | -0.0123 | 8.3829
7.5 | 0.5851 | 0.05472 | -0.0168 | 10.6926
8.5 | 0.8147 | 0.0359 | -0.0009 | 22.6936
9 | 1.0139 | 0.04339 | -0.0202 | 23.3671
9.5 | 1.074 | 0.05028 | -0.0209 | 21.3604
10 | 1.0874 | 0.05629 | -0.0148 | 19.3178
10.5 | 1.088 | 0.06255 | -0.0079 | 17.3941
11 | 1.0527 | 0.06884 | 0.0025 | 15.292
11.5 | 1.0077 | 0.07599 | 0.0111 | 13.261
12 | 0.9726 | 0.08473 | 0.0158 | 11.4788
12.5 | 0.8752 | 0.09638 | 0.0172 | 9.0807
13 | 0.8262 | 0.11255 | 0.0112 | 7.3407
13.5 | 0.5231 | 0.14202 | -0.013 | 3.6833
14 | 0.5208 | 0.14653 | -0.0143 | 3.5542
14.5 | 0.5268 | 0.1517 | -0.0157 | 3.4726
15 | 0.5319 | 0.15707 | -0.0175 | 3.3864
15.5 | 0.5444 | 0.16313 | -0.019 | 3.3372

## 5. Re 50k Mach 0.25 (1)
BIGFOIL.COM POLAR EXPORT
NACA67-413 a=0.8
NACA67-413 a=0.8 |  |  |  | Cl Max: | 1.039 | at alpha= | 9.5 | deg
JavaFoil+Calcfoil stall+Eppler ext transition |  |  |  | L/D Max: | 39.124 | at alpha= | 4 | deg
Re: | 50000 |  |  | Cd Min: | 0.0191 | at alpha= | -1.5 | deg
Mach: | 0.25 |  |  | Cl=0 at alpha= | -3.24 | deg
|  |  |  | @ Cl=0.1, Cd= | 0.01924
|  |  |  | @ Cl=0.4, Cd= | 0.019175
|  |  |  | @ Cl=0.6, Cd= | 0.020009
alpha (deg) | Cl | Cd | Cm | Cl/Cd
-16.5 | -0.228 | 0.54397 | -0.019 | -0.419
-16 | -0.294 | 0.46569 | -0.019 | -0.632
-15.5 | -0.352 | 0.40103 | -0.018 | -0.877
-15 | -0.404 | 0.35225 | -0.018 | -1.147
-14.5 | -0.451 | 0.28576 | -0.019 | -1.579
-14 | -0.486 | 0.25007 | -0.019 | -1.943
-13.5 | -0.509 | 0.22689 | -0.019 | -2.245
-13 | -0.528 | 0.19541 | -0.019 | -2.702
-12.5 | -0.541 | 0.1781 | -0.02 | -3.04
-12 | -0.55 | 0.15416 | -0.021 | -3.565
-11.5 | -0.552 | 0.14126 | -0.021 | -3.908
-11 | -0.549 | 0.12864 | -0.021 | -4.267
-10.5 | -0.54 | 0.1134 | -0.022 | -4.766
-10 | -0.527 | 0.10191 | -0.023 | -5.167
-9.5 | -0.508 | 0.09337 | -0.023 | -5.436
-9 | -0.484 | 0.08493 | -0.024 | -5.696
-8.5 | -0.456 | 0.07826 | -0.025 | -5.822
-8 | -0.424 | 0.07186 | -0.025 | -5.894
-7.5 | -0.388 | 0.06703 | -0.026 | -5.787
-7 | -0.349 | 0.06176 | -0.028 | -5.658
-6.5 | -0.308 | 0.05773 | -0.028 | -5.337
-6 | -0.265 | 0.05421 | -0.029 | -4.883
-5.5 | -0.219 | 0.0508 | -0.031 | -4.318
-5 | -0.173 | 0.04753 | -0.032 | -3.632
-4.5 | -0.125 | 0.0454 | -0.033 | -2.747
-4 | -0.076 | 0.04317 | -0.035 | -1.757
-3.5 | -0.026 | 0.04133 | -0.036 | -0.636
-3 | 0.024 | 0.03959 | -0.039 | 0.601
-2.5 | 0.091 | 0.01925 | -0.076 | 4.729
-2 | 0.153 | 0.01918 | -0.077 | 7.985
-1.5 | 0.208 | 0.0191 | -0.075 | 10.879
-1 | 0.268 | 0.0191 | -0.076 | 14.051
-0.5 | 0.328 | 0.01917 | -0.077 | 17.126
0 | 0.389 | 0.01914 | -0.078 | 20.338
0.5 | 0.449 | 0.01933 | -0.079 | 23.238
1 | 0.509 | 0.01957 | -0.08 | 25.998
1.5 | 0.569 | 0.01983 | -0.081 | 28.681
2 | 0.626 | 0.02016 | -0.082 | 31.058
2.5 | 0.685 | 0.0205 | -0.083 | 33.395
3 | 0.743 | 0.02087 | -0.084 | 35.575
3.5 | 0.8 | 0.02134 | -0.085 | 37.468
4 | 0.855 | 0.02186 | -0.086 | 39.124
4.5 | 0.928 | 0.02547 | -0.091 | 36.432
5 | 0.981 | 0.02629 | -0.092 | 37.328
5.5 | 0.854 | 0.04587 | -0.048 | 18.613
6 | 0.892 | 0.04899 | -0.046 | 18.219
6.5 | 0.929 | 0.05291 | -0.043 | 17.554
7 | 0.961 | 0.05724 | -0.039 | 16.784
7.5 | 0.988 | 0.06159 | -0.038 | 16.042
8 | 1.01 | 0.0677 | -0.038 | 14.924
8.5 | 1.027 | 0.07403 | -0.038 | 13.871
9 | 1.037 | 0.08154 | -0.037 | 12.714
9.5 | 1.039 | 0.08731 | -0.037 | 11.904
10 | 1.034 | 0.09832 | -0.037 | 10.521
10.5 | 1.021 | 0.10543 | -0.036 | 9.688
11 | 1 | 0.12031 | -0.036 | 8.315
11.5 | 0.971 | 0.13555 | -0.036 | 7.165
12 | 0.934 | 0.15113 | -0.033 | 6.181
12.5 | 0.89 | 0.16581 | -0.033 | 5.365
13 | 0.829 | 0.18845 | -0.032 | 4.401
13.5 | 0.76 | 0.22092 | -0.033 | 3.441
14 | 0.685 | 0.25686 | -0.032 | 2.667
14.5 | 0.605 | 0.30455 | -0.033 | 1.986

## 6. Re 50k Mach 0.25 (2)
BIGFOIL.COM POLAR EXPORT
NACA67-413 a=0.8
NACA67-413 a=0.8 |  |  |  | Cl Max: | 1.0652 | at alpha= | 9.5 | deg
XFOIL ncrit=9 |  |  |  | L/D Max: | 23.2797 | at alpha= | 8 | deg
Re: | 50000 |  |  | Cd Min: | 0.17113 | at alpha= | 14.5 | deg
Mach: | 0.25 |  |  | Cl=0 at alpha= | 2.6419 | deg
|  |  |  | @ Cl=0.1, Cd= | 0.040439
|  |  |  | @ Cl=0.4, Cd= | 0.056362
|  |  |  | @ Cl=0.6, Cd= | 0.053084
alpha (deg) | Cl | Cd | Cm | Cl/Cd
-10 | -0.4823 | 0.13554 | -0.0206 | -3.5584
-9.5 | -0.4937 | 0.13068 | -0.0184 | -3.7779
-9 | -0.5077 | 0.12546 | -0.0158 | -4.0467
-8.5 | -0.5171 | 0.12068 | -0.012 | -4.2849
-8 | -0.5011 | 0.11406 | -0.0075 | -4.3933
-7.5 | -0.5242 | 0.1103 | -0.0016 | -4.7525
-7 | -0.5019 | 0.10391 | 0.0036 | -4.8301
-5 | -0.675 | 0.06454 | -0.0093 | -10.4586
-4.5 | -0.6392 | 0.0544 | -0.0095 | -11.75
-4 | -0.6014 | 0.04785 | -0.0075 | -12.5684
-3.5 | -0.5594 | 0.04299 | -0.0053 | -13.0123
-3 | -0.5118 | 0.03904 | -0.0031 | -13.1096
-2.5 | -0.4633 | 0.03614 | -0.0012 | -12.8196
-2 | -0.4106 | 0.03409 | 0.0006 | -12.0446
-1.5 | -0.1979 | 0.03395 | -0.0192 | -5.8292
-1 | -0.1767 | 0.03372 | -0.0143 | -5.2402
-0.5 | -0.1558 | 0.03356 | -0.0094 | -4.6424
0 | -0.1349 | 0.03349 | -0.0047 | -4.0281
0.5 | -0.1134 | 0.03353 | -0.0001 | -3.382
1 | -0.0905 | 0.0337 | 0.0041 | -2.6855
1.5 | -0.0658 | 0.03407 | 0.0077 | -1.9313
2 | -0.0384 | 0.03468 | 0.0108 | -1.1073
2.5 | -0.0088 | 0.03554 | 0.0132 | -0.24761
3 | 0.0222 | 0.03666 | 0.015 | 0.60556
3.5 | 0.0539 | 0.038 | 0.0165 | 1.4184
4 | 0.0856 | 0.03959 | 0.0176 | 2.1622
4.5 | 0.1168 | 0.04143 | 0.0184 | 2.8192
5 | 0.1471 | 0.04355 | 0.0189 | 3.3777
5.5 | 0.1762 | 0.04595 | 0.0191 | 3.8346
6 | 0.2527 | 0.05216 | 0.0096 | 4.8447
6.5 | 0.4087 | 0.05661 | -0.0081 | 7.2196
7 | 0.4968 | 0.05714 | -0.0125 | 8.6944
7.5 | 0.6314 | 0.05185 | -0.0161 | 12.1774
8 | 0.7815 | 0.03357 | -0.0006 | 23.2797
8.5 | 0.8709 | 0.03821 | -0.0024 | 22.7925
9 | 1.024 | 0.04637 | -0.0152 | 22.0832
9.5 | 1.0652 | 0.05339 | -0.0131 | 19.9513
10 | 1.0594 | 0.05938 | -0.0048 | 17.841
10.5 | 1.0324 | 0.06518 | 0.0047 | 15.8392
11 | 0.994 | 0.07183 | 0.0128 | 13.8382
11.5 | 0.9481 | 0.07986 | 0.0183 | 11.872
12 | 0.9063 | 0.0896 | 0.0203 | 10.115
12.5 | 0.8103 | 0.10707 | 0.0133 | 7.5679
13 | 0.6755 | 0.14825 | -0.0223 | 4.5565
13.5 | 0.6803 | 0.15603 | -0.0243 | 4.3601
14 | 0.6873 | 0.16369 | -0.0266 | 4.1988
14.5 | 0.7003 | 0.17113 | -0.0284 | 4.0922

## 7. Re 50k Mach 0.50 (1)
BIGFOIL.COM POLAR EXPORT
NACA67-413 a=0.8
NACA67-413 a=0.8 |  |  |  | Cl Max: | 1.251 | at alpha= | 20 | deg
JavaFoil+Calcfoil stall+Eppler ext transition |  |  |  | L/D Max: | 37.945 | at alpha= | 3.5 | deg
Re: | 50000 |  |  | Cd Min: | 0.02028 | at alpha= | -2 | deg
Mach: | 0.5 |  |  | Cl=0 at alpha= | -3.2364 | deg
|  |  |  | @ Cl=0.1, Cd= | 0.035865
|  |  |  | @ Cl=0.4, Cd= | 0.020419
|  |  |  | @ Cl=0.6, Cd= | 0.021222
alpha (deg) | Cl | Cd | Cm | Cl/Cd
-20 | -0.918 | 0.41983 | -0.026 | -2.187
-19.5 | -0.889 | 0.40987 | -0.025 | -2.169
-19 | -0.862 | 0.39616 | -0.025 | -2.177
-18.5 | -0.836 | 0.3853 | -0.026 | -2.169
-18 | -0.809 | 0.37277 | -0.027 | -2.17
-17.5 | -0.782 | 0.37259 | -0.027 | -2.1
-17 | -0.755 | 0.36798 | -0.028 | -2.053
-16.5 | -0.727 | 0.36374 | -0.027 | -1.999
-16 | -0.7 | 0.34951 | -0.027 | -2.002
-15.5 | -0.673 | 0.33873 | -0.027 | -1.986
-15 | -0.646 | 0.32685 | -0.028 | -1.976
-14.5 | -0.619 | 0.32181 | -0.029 | -1.923
-14 | -0.592 | 0.31711 | -0.029 | -1.866
-13.5 | -0.565 | 0.31265 | -0.03 | -1.806
-13 | -0.536 | 0.30305 | -0.028 | -1.768
-12.5 | -0.509 | 0.28621 | -0.028 | -1.777
-12 | -0.481 | 0.28271 | -0.029 | -1.703
-11.5 | -0.454 | 0.27162 | -0.03 | -1.673
-11 | -0.427 | 0.27984 | -0.03 | -1.526
-10.5 | -0.4 | 0.27694 | -0.031 | -1.443
-10 | -0.372 | 0.2291 | -0.028 | -1.622
-9.5 | -0.344 | 0.22436 | -0.029 | -1.534
-9 | -0.317 | 0.23196 | -0.029 | -1.366
-8.5 | -0.289 | 0.19911 | -0.03 | -1.454
-8 | -0.262 | 0.16706 | -0.026 | -1.566
-7.5 | -0.234 | 0.16533 | -0.027 | -1.417
-7 | -0.3 | 0.09045 | -0.027 | -3.318
-6.5 | -0.305 | 0.06959 | -0.029 | -4.386
-6 | -0.276 | 0.06119 | -0.031 | -4.516
-5.5 | -0.236 | 0.05606 | -0.033 | -4.201
-5 | -0.188 | 0.05204 | -0.034 | -3.618
-4.5 | -0.137 | 0.04841 | -0.036 | -2.836
-4 | -0.084 | 0.04529 | -0.037 | -1.854
-3.5 | -0.029 | 0.04316 | -0.04 | -0.677
-3 | 0.026 | 0.04133 | -0.041 | 0.64
-2.5 | 0.083 | 0.03965 | -0.044 | 2.087
-2 | 0.17 | 0.02028 | -0.086 | 8.4
-1.5 | 0.232 | 0.02029 | -0.084 | 11.426
-1 | 0.3 | 0.02034 | -0.085 | 14.732
-0.5 | 0.367 | 0.0204 | -0.086 | 17.974
0 | 0.435 | 0.02044 | -0.087 | 21.264
0.5 | 0.502 | 0.02071 | -0.088 | 24.221
1 | 0.568 | 0.02105 | -0.09 | 26.999
1.5 | 0.635 | 0.02141 | -0.091 | 29.664
2 | 0.698 | 0.0218 | -0.092 | 32.021
2.5 | 0.763 | 0.02226 | -0.093 | 34.265
3 | 0.827 | 0.02283 | -0.094 | 36.222
3.5 | 0.889 | 0.02344 | -0.095 | 37.945
4 | 0.967 | 0.02766 | -0.099 | 34.972
4.5 | 1.024 | 0.02874 | -0.1 | 35.631
5 | 0.891 | 0.04631 | -0.05 | 19.23
5.5 | 0.927 | 0.04957 | -0.048 | 18.711
6 | 0.955 | 0.05459 | -0.042 | 17.485
6.5 | 0.97 | 0.06303 | -0.04 | 15.395
7 | 0.954 | 0.07298 | -0.039 | 13.074
7.5 | 0.827 | 0.09943 | -0.037 | 8.322
8 | 0.612 | 0.18774 | -0.039 | 3.259
8.5 | 0.639 | 0.19058 | -0.041 | 3.351
9 | 0.665 | 0.19963 | -0.042 | 3.334
9.5 | 0.693 | 0.21232 | -0.047 | 3.263
10 | 0.719 | 0.23487 | -0.048 | 3.063
10.5 | 0.747 | 0.24885 | -0.054 | 3.003
11 | 0.774 | 0.2632 | -0.055 | 2.94
11.5 | 0.8 | 0.26782 | -0.055 | 2.988
12 | 0.827 | 0.27127 | -0.056 | 3.047
12.5 | 0.854 | 0.29769 | -0.058 | 2.868
13 | 0.881 | 0.29813 | -0.062 | 2.955
13.5 | 0.907 | 0.30291 | -0.062 | 2.995
14 | 0.933 | 0.31496 | -0.063 | 2.964
14.5 | 0.96 | 0.35943 | -0.064 | 2.67
15 | 0.988 | 0.3625 | -0.068 | 2.725
15.5 | 1.014 | 0.3738 | -0.069 | 2.712
16 | 1.04 | 0.36871 | -0.07 | 2.82
16.5 | 1.066 | 0.36876 | -0.071 | 2.89
17 | 1.094 | 0.4113 | -0.075 | 2.66
17.5 | 1.12 | 0.41174 | -0.075 | 2.721
18 | 1.146 | 0.41848 | -0.076 | 2.738
18.5 | 1.172 | 0.4338 | -0.077 | 2.701
19 | 1.2 | 0.44736 | -0.08 | 2.683
19.5 | 1.226 | 0.46 | -0.081 | 2.664
20 | 1.251 | 0.48243 | -0.081 | 2.593

## 8. Re 50k Mach 0.50 (2)
BIGFOIL.COM POLAR EXPORT
NACA67-413 a=0.8
NACA67-413 a=0.8 |  |  |  | Cl Max: | 0.9399 | at alpha= | 9 | deg
XFOIL ncrit=9 |  |  |  | L/D Max: | 20.7099 | at alpha= | 7.5 | deg
Re: | 50000 |  |  | Cd Min: | 0.15291 | at alpha= | 14 | deg
Mach: | 0.5 |  |  | Cl=0 at alpha= | 2.8013 | deg
|  |  |  | @ Cl=0.1, Cd= | 0.04466
|  |  |  | @ Cl=0.4, Cd= | 0.058393
|  |  |  | @ Cl=0.6, Cd= | 0.15291
alpha (deg) | Cl | Cd | Cm | Cl/Cd
-9.5 | -0.4676 | 0.14191 | -0.0189 | -3.295
-9 | -0.4857 | 0.138 | -0.0162 | -3.5196
-8.5 | -0.4898 | 0.1327 | -0.0125 | -3.691
-7.5 | -0.4628 | 0.11888 | -0.0052 | -3.893
-7 | -0.4618 | 0.11339 | -0.0005 | -4.0727
-5.5 | -0.6334 | 0.08671 | -0.0128 | -7.3048
-5 | -0.6607 | 0.07684 | -0.014 | -8.5984
-4.5 | -0.6655 | 0.06822 | -0.0124 | -9.7552
-4 | -0.6586 | 0.06044 | -0.0105 | -10.8968
-3.5 | -0.6323 | 0.0537 | -0.0077 | -11.7747
-3 | -0.5944 | 0.04778 | -0.0051 | -12.4404
-2.5 | -0.5472 | 0.04317 | -0.0025 | -12.6755
-2 | -0.4945 | 0.03942 | -0.0003 | -12.5444
-1.5 | -0.4344 | 0.03692 | 0.0018 | -11.766
-1 | -0.1948 | 0.0371 | -0.0193 | -5.2507
-0.5 | -0.1686 | 0.03699 | -0.0138 | -4.558
0 | -0.1441 | 0.03695 | -0.0084 | -3.8999
0.5 | -0.12 | 0.03701 | -0.0032 | -3.2424
1 | -0.0959 | 0.0372 | 0.0018 | -2.578
1.5 | -0.0712 | 0.03753 | 0.0064 | -1.8971
2 | -0.0455 | 0.03806 | 0.0106 | -1.1955
2.5 | -0.0179 | 0.03884 | 0.0141 | -0.46087
3 | 0.0118 | 0.03994 | 0.017 | 0.29544
3.5 | 0.0432 | 0.04134 | 0.0191 | 1.045
4 | 0.0751 | 0.04306 | 0.0207 | 1.7441
4.5 | 0.107 | 0.04511 | 0.0218 | 2.372
5 | 0.1383 | 0.04751 | 0.0224 | 2.911
5.5 | 0.2443 | 0.0548 | 0.0082 | 4.458
6 | 0.3915 | 0.05829 | -0.0055 | 6.7164
6.5 | 0.4772 | 0.05933 | -0.0088 | 8.0431
7 | 0.5963 | 0.05621 | -0.0102 | 10.6084
7.5 | 0.776 | 0.03747 | 0.0087 | 20.7099
8 | 0.8362 | 0.04192 | 0.0121 | 19.9475
8.5 | 0.9264 | 0.04832 | 0.0111 | 19.1722
9 | 0.9399 | 0.05517 | 0.0159 | 17.0364
9.5 | 0.912 | 0.0623 | 0.0222 | 14.6388
10 | 0.876 | 0.07077 | 0.026 | 12.3781
10.5 | 0.8214 | 0.08176 | 0.0256 | 10.0465
11 | 0.7683 | 0.09584 | 0.0196 | 8.0165
11.5 | 0.739 | 0.1106 | 0.0115 | 6.6817
12 | 0.7321 | 0.12326 | 0.0057 | 5.9395
12.5 | 0.7116 | 0.13741 | -0.0034 | 5.1787
13 | 0.7232 | 0.14836 | -0.0076 | 4.8746
13.5 | 0.5092 | 0.14505 | -0.0119 | 3.5105
14 | 0.5273 | 0.15291 | -0.0141 | 3.4484

## 9. Re 100k Mach 0.00 (1)
BIGFOIL.COM POLAR EXPORT
NACA67-413 a=0.8
NACA67-413 a=0.8 |  |  |  | Cl Max: | 1.102 | at alpha= | 6.5 | deg
JavaFoil+Calcfoil stall+Eppler ext transition |  |  |  | L/D Max: | 53.108 | at alpha= | 4 | deg
Re: | 100000 |  |  | Cd Min: | 0.01364 | at alpha= | 0 | deg
Mach: | 0 |  |  | Cl=0 at alpha= | -3.2593 | deg
|  |  |  | @ Cl=0.1, Cd= | 0.014941
|  |  |  | @ Cl=0.4, Cd= | 0.013689
|  |  |  | @ Cl=0.6, Cd= | 0.014439
alpha (deg) | Cl | Cd | Cm | Cl/Cd
-19 | -0.511 | 0.29823 | -0.015 | -1.712
-18.5 | -0.53 | 0.284 | -0.015 | -1.868
-18 | -0.55 | 0.26531 | -0.015 | -2.073
-17.5 | -0.569 | 0.24533 | -0.016 | -2.32
-17 | -0.588 | 0.23375 | -0.016 | -2.515
-16.5 | -0.605 | 0.20927 | -0.017 | -2.893
-16 | -0.621 | 0.20091 | -0.017 | -3.093
-15.5 | -0.636 | 0.18399 | -0.017 | -3.456
-15 | -0.648 | 0.17423 | -0.018 | -3.72
-14.5 | -0.658 | 0.15776 | -0.018 | -4.171
-14 | -0.661 | 0.1447 | -0.019 | -4.567
-13.5 | -0.657 | 0.13547 | -0.019 | -4.85
-13 | -0.651 | 0.12708 | -0.019 | -5.119
-12.5 | -0.641 | 0.11752 | -0.02 | -5.457
-12 | -0.629 | 0.10941 | -0.021 | -5.749
-11.5 | -0.613 | 0.10278 | -0.021 | -5.969
-11 | -0.595 | 0.09557 | -0.021 | -6.225
-10.5 | -0.573 | 0.08774 | -0.022 | -6.535
-10 | -0.549 | 0.08189 | -0.023 | -6.7
-9.5 | -0.521 | 0.07591 | -0.023 | -6.864
-9 | -0.49 | 0.07063 | -0.024 | -6.945
-8.5 | -0.457 | 0.0654 | -0.025 | -6.993
-8 | -0.422 | 0.06137 | -0.026 | -6.872
-7.5 | -0.384 | 0.05759 | -0.027 | -6.663
-7 | -0.344 | 0.05331 | -0.028 | -6.447
-6.5 | -0.302 | 0.05075 | -0.029 | -5.949
-6 | -0.259 | 0.04769 | -0.03 | -5.421
-5.5 | -0.214 | 0.04493 | -0.031 | -4.758
-5 | -0.168 | 0.04233 | -0.032 | -3.967
-4.5 | -0.121 | 0.04037 | -0.034 | -3.002
-4 | -0.074 | 0.03844 | -0.035 | -1.916
-3.5 | -0.026 | 0.03656 | -0.038 | -0.699
-3 | 0.028 | 0.01519 | -0.073 | 1.867
-2.5 | 0.088 | 0.01497 | -0.074 | 5.909
-2 | 0.149 | 0.01482 | -0.075 | 10.044
-1.5 | 0.202 | 0.01372 | -0.073 | 14.69
-1 | 0.26 | 0.01371 | -0.074 | 18.984
-0.5 | 0.319 | 0.01375 | -0.075 | 23.17
0 | 0.378 | 0.01364 | -0.076 | 27.714
0.5 | 0.436 | 0.01377 | -0.077 | 31.674
1 | 0.494 | 0.01393 | -0.078 | 35.473
1.5 | 0.552 | 0.01425 | -0.08 | 38.764
2 | 0.608 | 0.01447 | -0.082 | 42.026
2.5 | 0.665 | 0.01471 | -0.083 | 45.207
3 | 0.721 | 0.01498 | -0.084 | 48.155
3.5 | 0.777 | 0.01531 | -0.085 | 50.76
4 | 0.831 | 0.01565 | -0.086 | 53.108
4.5 | 0.902 | 0.02081 | -0.089 | 43.358
5 | 0.955 | 0.02153 | -0.09 | 44.358
5.5 | 1.006 | 0.02229 | -0.091 | 45.144
6 | 1.055 | 0.02309 | -0.093 | 45.693
6.5 | 1.102 | 0.02391 | -0.094 | 46.086
7 | 0.943 | 0.05057 | -0.045 | 18.654
7.5 | 0.973 | 0.05463 | -0.041 | 17.81
8 | 1 | 0.0581 | -0.038 | 17.215
8.5 | 1.025 | 0.06325 | -0.039 | 16.201
9 | 1.045 | 0.06701 | -0.039 | 15.595
9.5 | 1.061 | 0.07272 | -0.038 | 14.59
10 | 1.073 | 0.07786 | -0.038 | 13.776
10.5 | 1.08 | 0.08473 | -0.038 | 12.743
11 | 1.082 | 0.09068 | -0.038 | 11.937
11.5 | 1.081 | 0.09823 | -0.037 | 11.002

## 10. Re 100k Mach 0.00 (2)
BIGFOIL.COM POLAR EXPORT
NACA67-413 a=0.8
NACA67-413 a=0.8 |  |  |  | Cl Max: | 1.1096 | at alpha= | 10.5 | deg
XFOIL ncrit=9 |  |  |  | L/D Max: | 35.9823 | at alpha= | 7.5 | deg
Re: | 100000 |  |  | Cd Min: | 0.17159 | at alpha= | 15.5 | deg
Mach: | 0 |  |  | Cl=0 at alpha= | 2.1774 | deg
|  |  |  | @ Cl=0.1, Cd= | 0.035831
|  |  |  | @ Cl=0.4, Cd= | 0.039326
|  |  |  | @ Cl=0.6, Cd= | 0.035486
alpha (deg) | Cl | Cd | Cm | Cl/Cd
-11.5 | -0.5294 | 0.14374 | -0.033 | -3.683
-11 | -0.5123 | 0.13519 | -0.0292 | -3.7895
-10.5 | -0.5094 | 0.12966 | -0.0272 | -3.9287
-10 | -0.5377 | 0.12383 | -0.0294 | -4.3422
-9.5 | -0.6015 | 0.11723 | -0.0351 | -5.1309
-9 | -0.5527 | 0.11058 | -0.0261 | -4.9982
-8.5 | -0.5837 | 0.10398 | -0.0264 | -5.6136
-8 | -0.6507 | 0.09762 | -0.0248 | -6.6656
-7.5 | -0.7004 | 0.08944 | -0.0226 | -7.8309
-7 | -0.6867 | 0.08361 | -0.0181 | -8.2131
-6.5 | -0.7055 | 0.07589 | -0.0158 | -9.2963
-6 | -0.7024 | 0.06966 | -0.0127 | -10.0833
-5.5 | -0.6897 | 0.06408 | -0.0094 | -10.7631
-4.5 | -0.6251 | 0.04559 | -0.0056 | -13.7113
-4 | -0.5838 | 0.03804 | -0.0028 | -15.347
-3.5 | -0.5413 | 0.03439 | -0.0003 | -15.74
-3 | -0.4962 | 0.03152 | 0.0019 | -15.7424
-2.5 | -0.4517 | 0.02953 | 0.0037 | -15.2963
-2 | -0.4076 | 0.02838 | 0.0055 | -14.3622
-1 | -0.1741 | 0.02969 | -0.0133 | -5.8639
0 | -0.138 | 0.02939 | -0.0035 | -4.6955
0.5 | -0.1206 | 0.0293 | 0.0014 | -4.116
1 | -0.1018 | 0.02933 | 0.0059 | -3.4708
1.5 | -0.0796 | 0.02961 | 0.0097 | -2.6883
2 | -0.0247 | 0.03145 | 0.0068 | -0.78537
2.5 | 0.0449 | 0.0344 | 0.0013 | 1.3052
3.5 | 0.1762 | 0.03781 | -0.007 | 4.6601
4 | 0.2905 | 0.03892 | -0.0169 | 7.464
4.5 | 0.3546 | 0.03925 | -0.0189 | 9.0344
5 | 0.4144 | 0.03935 | -0.02 | 10.5311
5.5 | 0.4791 | 0.03912 | -0.0214 | 12.2469
6 | 0.5587 | 0.0376 | -0.0237 | 14.859
6.5 | 0.6773 | 0.03153 | -0.0274 | 21.4811
7.5 | 0.815 | 0.02265 | -0.0185 | 35.9823
8 | 0.8106 | 0.02685 | -0.0102 | 30.1899
8.5 | 0.8468 | 0.02941 | -0.0075 | 28.7929
9 | 0.9134 | 0.03218 | -0.0091 | 28.3841
9.5 | 1.0382 | 0.03836 | -0.0202 | 27.0647
10 | 1.0805 | 0.04278 | -0.018 | 25.2571
10.5 | 1.1096 | 0.04868 | -0.0144 | 22.7938
11 | 1.1065 | 0.05538 | -0.0065 | 19.9801
11.5 | 1.0846 | 0.06182 | 0.0025 | 17.5445
12 | 1.0536 | 0.06904 | 0.0104 | 15.2607
12.5 | 1.0199 | 0.07712 | 0.0162 | 13.2248
13 | 0.9241 | 0.09021 | 0.0205 | 10.2439
13.5 | 0.7526 | 0.13562 | -0.0069 | 5.5493
14 | 0.7351 | 0.14629 | -0.0126 | 5.025
14.5 | 0.7627 | 0.15445 | -0.0117 | 4.9382
15 | 0.7621 | 0.16216 | -0.0156 | 4.6997
15.5 | 0.7444 | 0.17159 | -0.0231 | 4.3382

## 11. Re 100k Mach 0.10 (1)
BIGFOIL.COM POLAR EXPORT
NACA67-413 a=0.8
NACA67-413 a=0.8 |  |  |  | Cl Max: | 1.106 | at alpha= | 6.5 | deg
JavaFoil+Calcfoil stall+Eppler ext transition |  |  |  | L/D Max: | 53.112 | at alpha= | 4 | deg
Re: | 100000 |  |  | Cd Min: | 0.01368 | at alpha= | 0 | deg
Mach: | 0.1 |  |  | Cl=0 at alpha= | -3.2593 | deg
|  |  |  | @ Cl=0.1, Cd= | 0.014973
|  |  |  | @ Cl=0.4, Cd= | 0.013728
|  |  |  | @ Cl=0.6, Cd= | 0.014473
alpha (deg) | Cl | Cd | Cm | Cl/Cd
-19 | -0.461 | 0.32072 | -0.015 | -1.437
-18.5 | -0.483 | 0.30163 | -0.015 | -1.602
-18 | -0.506 | 0.27931 | -0.015 | -1.81
-17.5 | -0.528 | 0.26591 | -0.016 | -1.985
-17 | -0.55 | 0.24157 | -0.016 | -2.275
-16.5 | -0.571 | 0.21848 | -0.017 | -2.612
-16 | -0.59 | 0.20998 | -0.017 | -2.81
-15.5 | -0.608 | 0.1944 | -0.017 | -3.128
-15 | -0.624 | 0.17706 | -0.018 | -3.524
-14.5 | -0.637 | 0.1641 | -0.018 | -3.883
-14 | -0.643 | 0.14941 | -0.019 | -4.304
-13.5 | -0.642 | 0.13919 | -0.019 | -4.613
-13 | -0.638 | 0.13114 | -0.019 | -4.865
-12.5 | -0.631 | 0.12011 | -0.02 | -5.254
-12 | -0.621 | 0.11173 | -0.021 | -5.557
-11.5 | -0.607 | 0.10522 | -0.021 | -5.771
-11 | -0.59 | 0.09632 | -0.021 | -6.129
-10.5 | -0.57 | 0.08905 | -0.022 | -6.403
-10 | -0.547 | 0.08288 | -0.023 | -6.595
-9.5 | -0.52 | 0.07667 | -0.023 | -6.781
-9 | -0.49 | 0.07117 | -0.024 | -6.886
-8.5 | -0.458 | 0.06637 | -0.025 | -6.894
-8 | -0.422 | 0.06125 | -0.026 | -6.895
-7.5 | -0.385 | 0.05748 | -0.027 | -6.689
-7 | -0.345 | 0.05373 | -0.028 | -6.416
-6.5 | -0.303 | 0.05049 | -0.029 | -5.999
-6 | -0.259 | 0.04761 | -0.03 | -5.45
-5.5 | -0.215 | 0.04494 | -0.031 | -4.776
-5 | -0.169 | 0.04265 | -0.032 | -3.955
-4.5 | -0.122 | 0.0404 | -0.034 | -3.013
-4 | -0.074 | 0.03853 | -0.035 | -1.921
-3.5 | -0.026 | 0.03666 | -0.038 | -0.7
-3 | 0.028 | 0.01522 | -0.074 | 1.872
-2.5 | 0.089 | 0.015 | -0.075 | 5.924
-2 | 0.15 | 0.01485 | -0.076 | 10.07
-1.5 | 0.203 | 0.01376 | -0.074 | 14.727
-1 | 0.262 | 0.01375 | -0.075 | 19.022
-0.5 | 0.32 | 0.01379 | -0.076 | 23.217
0 | 0.38 | 0.01368 | -0.077 | 27.766
0.5 | 0.438 | 0.01382 | -0.078 | 31.732
1 | 0.497 | 0.01395 | -0.079 | 35.615
1.5 | 0.555 | 0.01428 | -0.081 | 38.865
2 | 0.611 | 0.01452 | -0.082 | 42.091
2.5 | 0.668 | 0.01475 | -0.083 | 45.298
3 | 0.725 | 0.01504 | -0.084 | 48.181
3.5 | 0.781 | 0.01536 | -0.085 | 50.841
4 | 0.835 | 0.01572 | -0.087 | 53.112
4.5 | 0.907 | 0.0209 | -0.09 | 43.372
5 | 0.959 | 0.02165 | -0.091 | 44.308
5.5 | 1.01 | 0.02241 | -0.092 | 45.09
6 | 1.06 | 0.02325 | -0.093 | 45.571
6.5 | 1.106 | 0.02402 | -0.094 | 46.048
7 | 0.947 | 0.05075 | -0.046 | 18.66
7.5 | 0.975 | 0.05488 | -0.04 | 17.774
8 | 1.002 | 0.05873 | -0.038 | 17.066
8.5 | 1.026 | 0.06353 | -0.038 | 16.147
9 | 1.045 | 0.06813 | -0.039 | 15.337
9.5 | 1.059 | 0.07271 | -0.038 | 14.57
10 | 1.069 | 0.07824 | -0.038 | 13.663
10.5 | 1.074 | 0.08566 | -0.038 | 12.539
11 | 1.074 | 0.09109 | -0.038 | 11.793
11.5 | 1.07 | 0.0996 | -0.037 | 10.739

## 12. Re 100k Mach 0.10 (2)
BIGFOIL.COM POLAR EXPORT
NACA67-413 a=0.8
NACA67-413 a=0.8 |  |  |  | Cl Max: | 1.1035 | at alpha= | 10.5 | deg
XFOIL ncrit=9 |  |  |  | L/D Max: | 34.9892 | at alpha= | 7.5 | deg
Re: | 100000 |  |  | Cd Min: | 0.17246 | at alpha= | 15.5 | deg
Mach: | 0.1 |  |  | Cl=0 at alpha= | 2.1717 | deg
|  |  |  | @ Cl=0.1, Cd= | 0.035662
|  |  |  | @ Cl=0.4, Cd= | 0.039373
|  |  |  | @ Cl=0.6, Cd= | 0.035636
alpha (deg) | Cl | Cd | Cm | Cl/Cd
-11.5 | -0.5315 | 0.14473 | -0.0334 | -3.6724
-11 | -0.5076 | 0.13593 | -0.0287 | -3.7343
-10.5 | -0.5075 | 0.13038 | -0.0272 | -3.8925
-10 | -0.5421 | 0.12473 | -0.0302 | -4.3462
-9.5 | -0.5684 | 0.11692 | -0.0313 | -4.8614
-9 | -0.5477 | 0.11147 | -0.0259 | -4.9134
-8.5 | -0.5863 | 0.1047 | -0.0272 | -5.5998
-8 | -0.6597 | 0.09864 | -0.0255 | -6.688
-7.5 | -0.6809 | 0.09053 | -0.0223 | -7.5213
-7 | -0.6827 | 0.08467 | -0.0183 | -8.0631
-6.5 | -0.7014 | 0.077 | -0.0158 | -9.1091
-6 | -0.7013 | 0.07061 | -0.0128 | -9.932
-5.5 | -0.6904 | 0.06493 | -0.0095 | -10.633
-4.5 | -0.6283 | 0.04648 | -0.0057 | -13.5176
-4 | -0.5876 | 0.03856 | -0.003 | -15.2386
-3.5 | -0.5452 | 0.0348 | -0.0005 | -15.6667
-3 | -0.4999 | 0.03181 | 0.0018 | -15.7152
-2.5 | -0.455 | 0.02976 | 0.0036 | -15.289
-2 | -0.4106 | 0.02849 | 0.0054 | -14.4121
-1.5 | -0.3679 | 0.02742 | 0.0073 | -13.4172
-1 | -0.1746 | 0.02983 | -0.0135 | -5.8532
-0.5 | -0.1559 | 0.02967 | -0.0086 | -5.2545
0 | -0.1381 | 0.02954 | -0.0037 | -4.675
0.5 | -0.1206 | 0.02945 | 0.0012 | -4.0951
1 | -0.1018 | 0.02948 | 0.0058 | -3.4532
1.5 | -0.0799 | 0.02975 | 0.0096 | -2.6857
2 | -0.0228 | 0.03167 | 0.0064 | -0.71992
2.5 | 0.0436 | 0.03441 | 0.0015 | 1.2671
3.5 | 0.2044 | 0.03798 | -0.011 | 5.3818
4 | 0.2809 | 0.03859 | -0.015 | 7.2791
4.5 | 0.3518 | 0.03924 | -0.0181 | 8.9653
5 | 0.4206 | 0.03943 | -0.0206 | 10.667
5.5 | 0.4843 | 0.03913 | -0.0217 | 12.3767
6 | 0.5646 | 0.03749 | -0.0239 | 15.06
6.5 | 0.6652 | 0.03222 | -0.0254 | 20.6456
7 | 0.7354 | 0.0276 | -0.0224 | 26.6449
7.5 | 0.81 | 0.02315 | -0.017 | 34.9892
8 | 0.81 | 0.02718 | -0.0092 | 29.8013
8.5 | 0.8488 | 0.02969 | -0.0068 | 28.5888
9 | 0.9369 | 0.03327 | -0.0115 | 28.1605
9.5 | 1.0409 | 0.0389 | -0.0193 | 26.7584
10 | 1.0794 | 0.04342 | -0.0164 | 24.8595
10.5 | 1.1035 | 0.04933 | -0.0121 | 22.3698
11 | 1.097 | 0.05597 | -0.0039 | 19.5998
11.5 | 1.0731 | 0.06252 | 0.0049 | 17.1641
12 | 1.0412 | 0.0698 | 0.0124 | 14.9169
12.5 | 1.0049 | 0.07791 | 0.0179 | 12.8982
13 | 0.9056 | 0.09162 | 0.0206 | 9.8843
13.5 | 0.7491 | 0.13669 | -0.0074 | 5.4803
14 | 0.733 | 0.14721 | -0.013 | 4.9793
14.5 | 0.7665 | 0.15525 | -0.0113 | 4.9372
15 | 0.7531 | 0.16344 | -0.0175 | 4.6078
15.5 | 0.7435 | 0.17246 | -0.0236 | 4.3111

## 13. Re 100k Mach 0.25 (1)
BIGFOIL.COM POLAR EXPORT
NACA67-413 a=0.8
NACA67-413 a=0.8 |  |  |  | Cl Max: | 1.083 | at alpha= | 6 | deg
JavaFoil+Calcfoil stall+Eppler ext transition |  |  |  | L/D Max: | 53.321 | at alpha= | 4 | deg
Re: | 100000 |  |  | Cd Min: | 0.01388 | at alpha= | 0 | deg
Mach: | 0.25 |  |  | Cl=0 at alpha= | -3.2636 | deg
|  |  |  | @ Cl=0.1, Cd= | 0.015174
|  |  |  | @ Cl=0.4, Cd= | 0.013903
|  |  |  | @ Cl=0.6, Cd= | 0.014521
alpha (deg) | Cl | Cd | Cm | Cl/Cd
-16.5 | -0.228 | 0.26442 | -0.019 | -0.863
-16 | -0.294 | 0.25178 | -0.02 | -1.169
-15.5 | -0.352 | 0.31245 | -0.018 | -1.126
-15 | -0.404 | 0.27104 | -0.018 | -1.49
-14.5 | -0.451 | 0.22649 | -0.019 | -1.992
-14 | -0.486 | 0.20231 | -0.019 | -2.402
-13.5 | -0.509 | 0.1843 | -0.019 | -2.764
-13 | -0.528 | 0.16609 | -0.02 | -3.179
-12.5 | -0.541 | 0.14699 | -0.02 | -3.684
-12 | -0.55 | 0.12953 | -0.021 | -4.243
-11.5 | -0.552 | 0.11778 | -0.021 | -4.687
-11 | -0.549 | 0.1079 | -0.021 | -5.088
-10.5 | -0.54 | 0.09673 | -0.022 | -5.587
-10 | -0.527 | 0.0884 | -0.023 | -5.957
-9.5 | -0.508 | 0.08109 | -0.024 | -6.26
-9 | -0.484 | 0.07475 | -0.024 | -6.473
-8.5 | -0.456 | 0.06891 | -0.025 | -6.613
-8 | -0.424 | 0.06385 | -0.026 | -6.635
-7.5 | -0.388 | 0.05994 | -0.027 | -6.475
-7 | -0.35 | 0.0551 | -0.028 | -6.344
-6.5 | -0.308 | 0.05161 | -0.029 | -5.972
-6 | -0.265 | 0.04841 | -0.03 | -5.468
-5.5 | -0.219 | 0.04583 | -0.031 | -4.789
-5 | -0.173 | 0.04288 | -0.033 | -4.028
-4.5 | -0.125 | 0.04088 | -0.034 | -3.052
-4 | -0.076 | 0.03887 | -0.036 | -1.953
-3.5 | -0.026 | 0.03713 | -0.037 | -0.709
-3 | 0.029 | 0.01544 | -0.075 | 1.893
-2.5 | 0.091 | 0.0152 | -0.077 | 5.999
-2 | 0.153 | 0.01502 | -0.078 | 10.216
-1.5 | 0.208 | 0.01394 | -0.076 | 14.927
-1 | 0.269 | 0.01393 | -0.077 | 19.292
-0.5 | 0.329 | 0.01398 | -0.078 | 23.528
0 | 0.39 | 0.01388 | -0.079 | 28.119
0.5 | 0.45 | 0.01402 | -0.08 | 32.121
1 | 0.51 | 0.0142 | -0.081 | 35.908
1.5 | 0.57 | 0.0144 | -0.082 | 39.576
2 | 0.627 | 0.01463 | -0.083 | 42.897
2.5 | 0.686 | 0.01502 | -0.085 | 45.684
3 | 0.744 | 0.01533 | -0.086 | 48.546
3.5 | 0.801 | 0.01567 | -0.088 | 51.131
4 | 0.857 | 0.01607 | -0.089 | 53.321
4.5 | 0.929 | 0.02154 | -0.092 | 43.142
5 | 0.983 | 0.02233 | -0.093 | 44.006
5.5 | 1.034 | 0.02315 | -0.094 | 44.66
6 | 1.083 | 0.02413 | -0.095 | 44.873
6.5 | 0.932 | 0.04797 | -0.049 | 19.419
7 | 0.962 | 0.05206 | -0.043 | 18.48
7.5 | 0.988 | 0.05616 | -0.04 | 17.602
8 | 1.011 | 0.06062 | -0.039 | 16.67
8.5 | 1.027 | 0.06588 | -0.039 | 15.588
9 | 1.037 | 0.07134 | -0.038 | 14.533
9.5 | 1.04 | 0.07718 | -0.038 | 13.469
10 | 1.035 | 0.08296 | -0.038 | 12.469
10.5 | 1.022 | 0.09117 | -0.037 | 11.205
11 | 1.001 | 0.10376 | -0.037 | 9.643

## 14. Re 100k Mach 0.25 (2)
BIGFOIL.COM POLAR EXPORT
NACA67-413 a=0.8
NACA67-413 a=0.8 |  |  |  | Cl Max: | 1.0643 | at alpha= | 10 | deg
XFOIL ncrit=9 |  |  |  | L/D Max: | 30.9863 | at alpha= | 7.5 | deg
Re: | 100000 |  |  | Cd Min: | 0.1684 | at alpha= | 15 | deg
Mach: | 0.25 |  |  | Cl=0 at alpha= | 2.0861 | deg
|  |  |  | @ Cl=0.1, Cd= | 0.036705
|  |  |  | @ Cl=0.4, Cd= | 0.039718
|  |  |  | @ Cl=0.6, Cd= | 0.036178
alpha (deg) | Cl | Cd | Cm | Cl/Cd
-11 | -0.493 | 0.1397 | -0.0275 | -3.529
-10.5 | -0.5054 | 0.13428 | -0.028 | -3.7638
-10 | -0.5609 | 0.12984 | -0.0338 | -4.3199
-9.5 | -0.5183 | 0.12152 | -0.0262 | -4.2651
-9 | -0.5435 | 0.1156 | -0.0272 | -4.7016
-8.5 | -0.62 | 0.10961 | -0.0313 | -5.6564
-8 | -0.5719 | 0.10248 | -0.024 | -5.5806
-7.5 | -0.6306 | 0.09618 | -0.0227 | -6.5565
-6.5 | -0.6873 | 0.08282 | -0.0164 | -8.2987
-6 | -0.6909 | 0.076 | -0.0127 | -9.0908
-5 | -0.6854 | 0.0631 | -0.0064 | -10.8621
-4 | -0.6072 | 0.04158 | -0.0041 | -14.6032
-3.5 | -0.566 | 0.03708 | -0.0014 | -15.2643
-3 | -0.5205 | 0.03349 | 0.0011 | -15.542
-2.5 | -0.4739 | 0.0314 | 0.0034 | -15.0924
-2 | -0.4276 | 0.02936 | 0.0051 | -14.564
-1.5 | -0.3828 | 0.0282 | 0.0071 | -13.5745
-0.5 | -0.1577 | 0.03046 | -0.0097 | -5.1773
0 | -0.1387 | 0.03036 | -0.0047 | -4.5685
0.5 | -0.1205 | 0.0303 | 0.0003 | -3.9769
1 | -0.1017 | 0.03032 | 0.0051 | -3.3542
1.5 | -0.0807 | 0.03054 | 0.0093 | -2.6424
2 | -0.0109 | 0.03318 | 0.0038 | -0.32851
2.5 | 0.0524 | 0.03519 | -0.0003 | 1.4891
3 | 0.1187 | 0.0373 | -0.0045 | 3.1823
3.5 | 0.2319 | 0.0385 | -0.0143 | 6.0234
4 | 0.3 | 0.03923 | -0.0169 | 7.6472
4.5 | 0.3671 | 0.03968 | -0.0191 | 9.2515
5 | 0.4277 | 0.03975 | -0.0199 | 10.7597
5.5 | 0.4957 | 0.03933 | -0.0212 | 12.6036
6 | 0.5814 | 0.03727 | -0.0232 | 15.5997
6.5 | 0.6856 | 0.03115 | -0.0235 | 22.0096
7 | 0.7488 | 0.02678 | -0.0186 | 27.9612
7.5 | 0.7917 | 0.02555 | -0.0101 | 30.9863
8 | 0.8109 | 0.02871 | -0.0047 | 28.2445
8.5 | 0.8637 | 0.03135 | -0.0036 | 27.5502
9 | 0.9593 | 0.03542 | -0.0083 | 27.0836
9.5 | 1.0476 | 0.04189 | -0.013 | 25.0084
10 | 1.0643 | 0.04673 | -0.0069 | 22.7755
10.5 | 1.0643 | 0.05241 | 0.0004 | 20.3072
11 | 1.045 | 0.05885 | 0.0085 | 17.757
11.5 | 1.0132 | 0.06601 | 0.0159 | 15.3492
12 | 0.9758 | 0.074 | 0.0211 | 13.1865
12.5 | 0.9395 | 0.08337 | 0.0234 | 11.269
13 | 0.7539 | 0.12515 | -0.0008 | 6.024
13.5 | 0.7302 | 0.14224 | -0.0105 | 5.1336
14 | 0.7256 | 0.15169 | -0.0149 | 4.7834
14.5 | 0.7737 | 0.15986 | -0.0114 | 4.8399
15 | 0.7389 | 0.1684 | -0.0215 | 4.3878

## 15. Re 100k Mach 0.50 (1)
BIGFOIL.COM POLAR EXPORT
NACA67-413 a=0.8
NACA67-413 a=0.8 |  |  |  | Cl Max: | 1.251 | at alpha= | 20 | deg
JavaFoil+Calcfoil stall+Eppler ext transition |  |  |  | L/D Max: | 52.3 | at alpha= | 3.5 | deg
Re: | 100000 |  |  | Cd Min: | 0.01482 | at alpha= | -1.5 | deg
Mach: | 0.5 |  |  | Cl=0 at alpha= | -3.2364 | deg
|  |  |  | @ Cl=0.1, Cd= | 0.016398
|  |  |  | @ Cl=0.4, Cd= | 0.014851
|  |  |  | @ Cl=0.6, Cd= | 0.015386
alpha (deg) | Cl | Cd | Cm | Cl/Cd
-20 | -0.918 | 0.32863 | -0.026 | -2.794
-19.5 | -0.889 | 0.32672 | -0.025 | -2.721
-19 | -0.862 | 0.3188 | -0.026 | -2.705
-18.5 | -0.836 | 0.31428 | -0.026 | -2.659
-18 | -0.809 | 0.30553 | -0.027 | -2.648
-17.5 | -0.782 | 0.30497 | -0.027 | -2.565
-17 | -0.756 | 0.30049 | -0.028 | -2.514
-16.5 | -0.727 | 0.28669 | -0.027 | -2.537
-16 | -0.7 | 0.27747 | -0.027 | -2.522
-15.5 | -0.673 | 0.2729 | -0.028 | -2.465
-15 | -0.646 | 0.24987 | -0.028 | -2.585
-14.5 | -0.619 | 0.24514 | -0.029 | -2.524
-14 | -0.592 | 0.2407 | -0.029 | -2.458
-13.5 | -0.565 | 0.23646 | -0.03 | -2.387
-13 | -0.536 | 0.22923 | -0.028 | -2.338
-12.5 | -0.509 | 0.22848 | -0.029 | -2.227
-12 | -0.482 | 0.22497 | -0.029 | -2.14
-11.5 | -0.454 | 0.20448 | -0.03 | -2.222
-11 | -0.427 | 0.20728 | -0.03 | -2.06
-10.5 | -0.4 | 0.20435 | -0.031 | -1.956
-10 | -0.372 | 0.17996 | -0.028 | -2.065
-9.5 | -0.344 | 0.16684 | -0.029 | -2.063
-9 | -0.317 | 0.17996 | -0.029 | -1.76
-8.5 | -0.289 | 0.15526 | -0.03 | -1.864
-8 | -0.262 | 0.13258 | -0.027 | -1.974
-7.5 | -0.234 | 0.13074 | -0.027 | -1.792
-7 | -0.3 | 0.07569 | -0.027 | -3.965
-6.5 | -0.305 | 0.06088 | -0.029 | -5.014
-6 | -0.276 | 0.05332 | -0.031 | -5.185
-5.5 | -0.236 | 0.04916 | -0.034 | -4.793
-5 | -0.188 | 0.04597 | -0.035 | -4.097
-4.5 | -0.137 | 0.0429 | -0.036 | -3.201
-4 | -0.084 | 0.04054 | -0.038 | -2.073
-3.5 | -0.029 | 0.03852 | -0.04 | -0.759
-3 | 0.026 | 0.03696 | -0.042 | 0.716
-2.5 | 0.101 | 0.01612 | -0.085 | 6.287
-2 | 0.171 | 0.01593 | -0.086 | 10.719
-1.5 | 0.232 | 0.01482 | -0.084 | 15.671
-1 | 0.3 | 0.01483 | -0.085 | 20.238
-0.5 | 0.367 | 0.01488 | -0.086 | 24.667
0 | 0.436 | 0.01482 | -0.088 | 29.378
0.5 | 0.502 | 0.015 | -0.089 | 33.487
1 | 0.569 | 0.01527 | -0.09 | 37.287
1.5 | 0.636 | 0.01552 | -0.091 | 40.972
2 | 0.699 | 0.01582 | -0.092 | 44.21
2.5 | 0.764 | 0.01616 | -0.093 | 47.29
3 | 0.828 | 0.01658 | -0.094 | 49.973
3.5 | 0.891 | 0.01703 | -0.096 | 52.3
4 | 0.969 | 0.02351 | -0.1 | 41.19
4.5 | 1.026 | 0.02461 | -0.102 | 41.679
5 | 1.078 | 0.0256 | -0.103 | 42.106
5.5 | 1.123 | 0.02684 | -0.104 | 41.848
6 | 0.956 | 0.04928 | -0.047 | 19.399
6.5 | 0.97 | 0.05577 | -0.041 | 17.399
7 | 0.954 | 0.06362 | -0.04 | 14.999
7.5 | 0.827 | 0.0824 | -0.038 | 10.042
8 | 0.612 | 0.14268 | -0.04 | 4.289
8.5 | 0.639 | 0.14743 | -0.041 | 4.332
9 | 0.666 | 0.15538 | -0.043 | 4.283
9.5 | 0.693 | 0.16806 | -0.048 | 4.123
10 | 0.719 | 0.18366 | -0.048 | 3.917
10.5 | 0.747 | 0.19662 | -0.055 | 3.801
11 | 0.774 | 0.19723 | -0.055 | 3.924
11.5 | 0.8 | 0.21259 | -0.056 | 3.765
12 | 0.827 | 0.21543 | -0.056 | 3.837
12.5 | 0.854 | 0.224 | -0.059 | 3.812
13 | 0.881 | 0.23917 | -0.062 | 3.684
13.5 | 0.907 | 0.24356 | -0.063 | 3.725
14 | 0.933 | 0.25028 | -0.063 | 3.73
14.5 | 0.96 | 0.27808 | -0.064 | 3.451
15 | 0.988 | 0.27567 | -0.068 | 3.584
15.5 | 1.014 | 0.28455 | -0.069 | 3.563
16 | 1.04 | 0.29337 | -0.07 | 3.544
16.5 | 1.066 | 0.29497 | -0.071 | 3.613
17 | 1.094 | 0.33026 | -0.075 | 3.313
17.5 | 1.12 | 0.31265 | -0.075 | 3.583
18 | 1.146 | 0.32804 | -0.076 | 3.493
18.5 | 1.172 | 0.33976 | -0.077 | 3.448
19 | 1.2 | 0.35709 | -0.08 | 3.361
19.5 | 1.226 | 0.36619 | -0.081 | 3.347
20 | 1.251 | 0.36817 | -0.082 | 3.397

## 16. Re 100k Mach 0.50 (2)
BIGFOIL.COM POLAR EXPORT
NACA67-413 a=0.8
NACA67-413 a=0.8 |  |  |  | Cl Max: | 0.964 | at alpha= | 9 | deg
XFOIL ncrit=9 |  |  |  | L/D Max: | 26.8711 | at alpha= | 7 | deg
Re: | 100000 |  |  | Cd Min: | 0.16826 | at alpha= | 14 | deg
Mach: | 0.5 |  |  | Cl=0 at alpha= | 1.6904 | deg
|  |  |  | @ Cl=0.1, Cd= | 0.038998
|  |  |  | @ Cl=0.4, Cd= | 0.041648
|  |  |  | @ Cl=0.6, Cd= | 0.037792
alpha (deg) | Cl | Cd | Cm | Cl/Cd
-9.5 | -0.4896 | 0.13484 | -0.0262 | -3.631
-9 | -0.5201 | 0.13058 | -0.0282 | -3.983
-8.5 | -0.5 | 0.1227 | -0.024 | -4.075
-8 | -0.533 | 0.1169 | -0.0254 | -4.5595
-7.5 | -0.5342 | 0.11065 | -0.0226 | -4.8278
-7 | -0.5414 | 0.10388 | -0.02 | -5.2118
-6.5 | -0.5829 | 0.09753 | -0.019 | -5.9766
-6 | -0.6634 | 0.09328 | -0.0153 | -7.1119
-5.5 | -0.6758 | 0.08591 | -0.0108 | -7.8664
-4.5 | -0.6843 | 0.06418 | -0.0121 | -10.6622
-4 | -0.6653 | 0.0546 | -0.0091 | -12.185
-3.5 | -0.6387 | 0.04798 | -0.0055 | -13.3118
-3 | -0.6022 | 0.04221 | -0.0022 | -14.2668
-2.5 | -0.5565 | 0.03762 | 0.001 | -14.7927
-2 | -0.5057 | 0.03443 | 0.0039 | -14.6878
-1.5 | -0.4526 | 0.0321 | 0.0063 | -14.0997
-1 | -0.4002 | 0.03069 | 0.0088 | -13.0401
0 | -0.1455 | 0.0338 | -0.0088 | -4.3047
0.5 | -0.1229 | 0.03387 | -0.0035 | -3.6286
1 | -0.1013 | 0.03402 | 0.0018 | -2.9777
1.5 | -0.0286 | 0.03645 | -0.0032 | -0.78464
2 | 0.0465 | 0.03825 | -0.0083 | 1.2157
2.5 | 0.1717 | 0.04 | -0.02 | 4.2925
3 | 0.2304 | 0.04062 | -0.0202 | 5.6721
3.5 | 0.2851 | 0.04112 | -0.0195 | 6.9334
4 | 0.3481 | 0.04156 | -0.0198 | 8.3758
4.5 | 0.4131 | 0.04167 | -0.0199 | 9.9136
5 | 0.4807 | 0.0413 | -0.0197 | 11.6392
5.5 | 0.5437 | 0.04023 | -0.0178 | 13.5148
6 | 0.643 | 0.03593 | -0.0167 | 17.8959
6.5 | 0.7367 | 0.02931 | -0.0104 | 25.1348
7 | 0.7669 | 0.02854 | 0.0013 | 26.8711
7.5 | 0.7844 | 0.03194 | 0.0081 | 24.5585
8 | 0.8508 | 0.03481 | 0.0102 | 24.4413
8.5 | 0.9266 | 0.03927 | 0.0109 | 23.5956
9 | 0.964 | 0.04527 | 0.0145 | 21.2945
9.5 | 0.9506 | 0.05136 | 0.0218 | 18.5086
10 | 0.9241 | 0.05839 | 0.0277 | 15.8263
10.5 | 0.8882 | 0.06677 | 0.0309 | 13.3024
11 | 0.844 | 0.07732 | 0.0303 | 10.9157
11.5 | 0.7956 | 0.09111 | 0.0242 | 8.7323
12 | 0.7587 | 0.1075 | 0.0141 | 7.0577
12.5 | 0.7447 | 0.12207 | 0.0061 | 6.1006
13 | 0.7506 | 0.13288 | 0.0022 | 5.6487
13.5 | 0.7424 | 0.14844 | -0.0069 | 5.0013
14 | 0.7566 | 0.16826 | -0.016 | 4.4966

## 17. Re 250k Mach 0.00 (1)
BIGFOIL.COM POLAR EXPORT
NACA67-413 a=0.8
NACA67-413 a=0.8 |  |  |  | Cl Max: | 1.185 | at alpha= | 7.5 | deg
JavaFoil+Calcfoil stall+Eppler ext transition |  |  |  | L/D Max: | 80.242 | at alpha= | 4 | deg
Re: | 250000 |  |  | Cd Min: | 0.00868 | at alpha= | -0.5 | deg
Mach: | 0 |  |  | Cl=0 at alpha= | -3.2373 | deg
|  |  |  | @ Cl=0.1, Cd= | 0.010239
|  |  |  | @ Cl=0.4, Cd= | 0.0091605
|  |  |  | @ Cl=0.6, Cd= | 0.0095905
alpha (deg) | Cl | Cd | Cm | Cl/Cd
-19 | -0.511 | 0.24124 | -0.015 | -2.117
-18.5 | -0.53 | 0.22465 | -0.015 | -2.361
-18 | -0.55 | 0.21162 | -0.016 | -2.6
-17.5 | -0.569 | 0.19743 | -0.016 | -2.884
-17 | -0.588 | 0.18758 | -0.017 | -3.134
-16.5 | -0.605 | 0.17109 | -0.017 | -3.539
-16 | -0.622 | 0.16443 | -0.017 | -3.78
-15.5 | -0.636 | 0.15334 | -0.018 | -4.148
-15 | -0.648 | 0.1437 | -0.018 | -4.511
-14.5 | -0.658 | 0.131 | -0.019 | -5.024
-14 | -0.661 | 0.12202 | -0.019 | -5.416
-13.5 | -0.657 | 0.11518 | -0.02 | -5.706
-13 | -0.651 | 0.10918 | -0.02 | -5.96
-12.5 | -0.641 | 0.10001 | -0.021 | -6.414
-12 | -0.629 | 0.09356 | -0.021 | -6.724
-11.5 | -0.614 | 0.08844 | -0.022 | -6.939
-11 | -0.595 | 0.08335 | -0.022 | -7.139
-10.5 | -0.574 | 0.07669 | -0.023 | -7.479
-10 | -0.549 | 0.07173 | -0.024 | -7.653
-9.5 | -0.521 | 0.06742 | -0.025 | -7.733
-9 | -0.491 | 0.06254 | -0.026 | -7.85
-8.5 | -0.458 | 0.05855 | -0.027 | -7.819
-8 | -0.422 | 0.05455 | -0.028 | -7.74
-7.5 | -0.384 | 0.05139 | -0.029 | -7.476
-7 | -0.344 | 0.04821 | -0.03 | -7.142
-6.5 | -0.302 | 0.04545 | -0.031 | -6.654
-6 | -0.259 | 0.04277 | -0.033 | -6.056
-5.5 | -0.214 | 0.04031 | -0.034 | -5.315
-5 | -0.169 | 0.0378 | -0.036 | -4.46
-4.5 | -0.15 | 0.01225 | -0.071 | -12.203
-4 | -0.091 | 0.01199 | -0.072 | -7.579
-3.5 | -0.031 | 0.01172 | -0.073 | -2.686
-3 | 0.028 | 0.0115 | -0.074 | 2.472
-2.5 | 0.089 | 0.01018 | -0.075 | 8.712
-2 | 0.149 | 0.0105 | -0.076 | 14.205
-1.5 | 0.206 | 0.00872 | -0.075 | 23.559
-1 | 0.266 | 0.0087 | -0.077 | 30.548
-0.5 | 0.326 | 0.00868 | -0.078 | 37.489
0 | 0.38 | 0.00913 | -0.079 | 41.637
0.5 | 0.439 | 0.00922 | -0.08 | 47.56
1 | 0.497 | 0.00935 | -0.081 | 53.108
1.5 | 0.555 | 0.00947 | -0.082 | 58.6
2 | 0.611 | 0.00962 | -0.083 | 63.551
2.5 | 0.668 | 0.00978 | -0.085 | 68.368
3 | 0.725 | 0.00997 | -0.086 | 72.779
3.5 | 0.781 | 0.01017 | -0.087 | 76.811
4 | 0.836 | 0.01042 | -0.088 | 80.242
4.5 | 0.904 | 0.01694 | -0.091 | 53.391
5 | 0.957 | 0.01732 | -0.092 | 55.251
5.5 | 1.008 | 0.01796 | -0.093 | 56.137
6 | 1.057 | 0.01883 | -0.094 | 56.161
6.5 | 1.104 | 0.01971 | -0.095 | 56.016
7 | 1.147 | 0.02055 | -0.096 | 55.836
7.5 | 1.185 | 0.02133 | -0.097 | 55.56
8 | 1.008 | 0.05215 | -0.052 | 19.32
8.5 | 1.029 | 0.05653 | -0.048 | 18.197
9 | 1.049 | 0.06055 | -0.047 | 17.316
9.5 | 1.062 | 0.06519 | -0.043 | 16.297
10 | 1.073 | 0.06967 | -0.041 | 15.408
10.5 | 1.08 | 0.07457 | -0.04 | 14.486
11 | 1.083 | 0.07919 | -0.04 | 13.677
11.5 | 1.081 | 0.0866 | -0.04 | 12.487
12 | 1.076 | 0.09268 | -0.041 | 11.605
12.5 | 1.066 | 0.09992 | -0.04 | 10.664

## 18. Re 250k Mach 0.00 (2)
BIGFOIL.COM POLAR EXPORT
NACA67-413 a=0.8
NACA67-413 a=0.8 |  |  |  | Cl Max: | 1.1396 | at alpha= | 12 | deg
XFOIL ncrit=9 |  |  |  | L/D Max: | 71.921 | at alpha= | 5.5 | deg
Re: | 250000 |  |  | Cd Min: | 0.18415 | at alpha= | 17 | deg
Mach: | 0 |  |  | Cl=0 at alpha= | -0.30668 | deg
|  |  |  | @ Cl=0.1, Cd= | 0.025911
|  |  |  | @ Cl=0.4, Cd= | 0.026414
|  |  |  | @ Cl=0.6, Cd= | 0.024622
alpha (deg) | Cl | Cd | Cm | Cl/Cd
-13 | -0.3234 | 0.12483 | -0.091 | -2.5907
-12.5 | -0.2996 | 0.11889 | -0.0925 | -2.52
-12 | -0.3071 | 0.11496 | -0.0891 | -2.6714
-11.5 | -0.3042 | 0.109 | -0.0909 | -2.7908
-11 | -0.3182 | 0.09944 | -0.1009 | -3.1999
-10.5 | -0.3563 | 0.09221 | -0.1021 | -3.864
-10 | -0.4056 | 0.08571 | -0.1014 | -4.7322
-9.5 | -0.4501 | 0.08109 | -0.0974 | -5.5506
-8 | -0.664 | 0.08096 | -0.0368 | -8.2016
-7.5 | -0.599 | 0.06413 | -0.0552 | -9.3404
-7 | -0.6598 | 0.06278 | -0.0372 | -10.5097
-6.5 | -0.6447 | 0.05763 | -0.034 | -11.1869
-6 | -0.6162 | 0.05579 | -0.0303 | -11.045
-5.5 | -0.5909 | 0.04609 | -0.0298 | -12.8206
-5 | -0.5441 | 0.03412 | -0.0258 | -15.9467
-4.5 | -0.5064 | 0.03107 | -0.0227 | -16.2987
-4 | -0.4455 | 0.0294 | -0.0241 | -15.1531
-3.5 | -0.371 | 0.0283 | -0.0273 | -13.1095
-3 | -0.303 | 0.02641 | -0.0297 | -11.4729
-2.5 | -0.2371 | 0.02575 | -0.0321 | -9.2078
-2 | -0.1984 | 0.02509 | -0.0294 | -7.9075
-1 | -0.1355 | 0.02223 | -0.0192 | -6.0954
-0.5 | -0.0805 | 0.02318 | -0.0165 | -3.4728
0 | 0.1277 | 0.02633 | -0.0461 | 4.85
1 | 0.2555 | 0.02651 | -0.0518 | 9.6379
2 | 0.3852 | 0.02644 | -0.0573 | 14.5688
2.5 | 0.4415 | 0.02634 | -0.0586 | 16.7616
3 | 0.5261 | 0.02573 | -0.0642 | 20.4469
3.5 | 0.5917 | 0.02486 | -0.0663 | 23.8013
4 | 0.6709 | 0.02259 | -0.0691 | 29.699
4.5 | 0.7843 | 0.01834 | -0.0766 | 42.7644
5 | 0.7923 | 0.01735 | -0.0669 | 45.6657
5.5 | 0.9285 | 0.01291 | -0.0778 | 71.921
6 | 0.8775 | 0.01408 | -0.0577 | 62.3224
6.5 | 0.8267 | 0.01502 | -0.0385 | 55.0399
7 | 0.8027 | 0.01754 | -0.026 | 45.764
7.5 | 0.8105 | 0.02009 | -0.0194 | 40.3435
8 | 0.836 | 0.02184 | -0.0155 | 38.2784
8.5 | 0.8638 | 0.02362 | -0.012 | 36.5707
9 | 0.8952 | 0.02543 | -0.0091 | 35.2025
9.5 | 0.9334 | 0.02734 | -0.0071 | 34.1405
10 | 0.9887 | 0.03003 | -0.0077 | 32.9237
10.5 | 1.0371 | 0.03223 | -0.007 | 32.1781
11 | 1.078 | 0.0346 | -0.006 | 31.1561
11.5 | 1.1296 | 0.04029 | -0.0064 | 28.0367
12 | 1.1396 | 0.04421 | -0.0012 | 25.777
12.5 | 1.1371 | 0.04956 | 0.0047 | 22.9439
13 | 1.1177 | 0.05583 | 0.0112 | 20.0197
13.5 | 1.0749 | 0.06471 | 0.0176 | 16.611
14 | 1.0262 | 0.07434 | 0.0211 | 13.8041
14.5 | 0.9719 | 0.086 | 0.0206 | 11.3012
15 | 0.9202 | 0.10028 | 0.0152 | 9.1763
15.5 | 0.8054 | 0.14588 | -0.0076 | 5.521
16 | 0.7856 | 0.16332 | -0.0168 | 4.8102
16.5 | 0.7712 | 0.17801 | -0.0279 | 4.3323
17 | 0.7857 | 0.18415 | -0.0304 | 4.2666

## 19. Re 250k Mach 0.10 (1)
BIGFOIL.COM POLAR EXPORT
NACA67-413 a=0.8
NACA67-413 a=0.8 |  |  |  | Cl Max: | 1.189 | at alpha= | 7.5 | deg
JavaFoil+Calcfoil stall+Eppler ext transition |  |  |  | L/D Max: | 80.212 | at alpha= | 4 | deg
Re: | 250000 |  |  | Cd Min: | 0.00872 | at alpha= | -1 | deg
Mach: | 0.1 |  |  | Cl=0 at alpha= | -3.2377 | deg
|  |  |  | @ Cl=0.1, Cd= | 0.011147
|  |  |  | @ Cl=0.4, Cd= | 0.0091905
|  |  |  | @ Cl=0.6, Cd= | 0.0096225
alpha (deg) | Cl | Cd | Cm | Cl/Cd
-19 | -0.461 | 0.25369 | -0.015 | -1.816
-18.5 | -0.483 | 0.23866 | -0.016 | -2.025
-18 | -0.506 | 0.22462 | -0.016 | -2.251
-17.5 | -0.528 | 0.20797 | -0.016 | -2.539
-17 | -0.55 | 0.19615 | -0.017 | -2.803
-16.5 | -0.571 | 0.17661 | -0.017 | -3.231
-16 | -0.59 | 0.16814 | -0.017 | -3.51
-15.5 | -0.608 | 0.15893 | -0.018 | -3.827
-15 | -0.624 | 0.1475 | -0.018 | -4.231
-14.5 | -0.637 | 0.13383 | -0.019 | -4.762
-14 | -0.643 | 0.12633 | -0.019 | -5.091
-13.5 | -0.642 | 0.11686 | -0.02 | -5.495
-13 | -0.638 | 0.11155 | -0.02 | -5.721
-12.5 | -0.631 | 0.10238 | -0.021 | -6.165
-12 | -0.621 | 0.0957 | -0.021 | -6.489
-11.5 | -0.607 | 0.08979 | -0.022 | -6.764
-11 | -0.591 | 0.08408 | -0.022 | -7.023
-10.5 | -0.57 | 0.07737 | -0.023 | -7.371
-10 | -0.547 | 0.07242 | -0.024 | -7.55
-9.5 | -0.52 | 0.06769 | -0.025 | -7.685
-9 | -0.491 | 0.06311 | -0.026 | -7.773
-8.5 | -0.458 | 0.05874 | -0.027 | -7.797
-8 | -0.423 | 0.05527 | -0.028 | -7.65
-7.5 | -0.385 | 0.05198 | -0.029 | -7.408
-7 | -0.345 | 0.04842 | -0.03 | -7.132
-6.5 | -0.304 | 0.04557 | -0.032 | -6.66
-6 | -0.26 | 0.04288 | -0.032 | -6.063
-5.5 | -0.215 | 0.04044 | -0.034 | -5.318
-5 | -0.169 | 0.03802 | -0.036 | -4.452
-4.5 | -0.15 | 0.01227 | -0.071 | -12.242
-4 | -0.091 | 0.01201 | -0.072 | -7.599
-3.5 | -0.032 | 0.01175 | -0.073 | -2.693
-3 | 0.029 | 0.01153 | -0.074 | 2.479
-2.5 | 0.089 | 0.01129 | -0.075 | 7.891
-2 | 0.15 | 0.0105 | -0.076 | 14.279
-1.5 | 0.206 | 0.00875 | -0.076 | 23.584
-1 | 0.267 | 0.00872 | -0.077 | 30.597
-0.5 | 0.327 | 0.00872 | -0.078 | 37.484
0 | 0.382 | 0.00916 | -0.079 | 41.726
0.5 | 0.441 | 0.00926 | -0.08 | 47.616
1 | 0.499 | 0.00936 | -0.081 | 53.337
1.5 | 0.558 | 0.00951 | -0.083 | 58.658
2 | 0.614 | 0.00966 | -0.084 | 63.61
2.5 | 0.672 | 0.00981 | -0.085 | 68.454
3 | 0.729 | 0.01 | -0.086 | 72.877
3.5 | 0.785 | 0.01022 | -0.087 | 76.802
4 | 0.84 | 0.01047 | -0.088 | 80.212
4.5 | 0.908 | 0.01701 | -0.091 | 53.396
5 | 0.961 | 0.01743 | -0.092 | 55.143
5.5 | 1.013 | 0.01807 | -0.093 | 56.033
6 | 1.062 | 0.01885 | -0.094 | 56.341
6.5 | 1.108 | 0.01984 | -0.095 | 55.872
7 | 1.151 | 0.0207 | -0.096 | 55.607
7.5 | 1.189 | 0.02146 | -0.097 | 55.388
8 | 1.008 | 0.05282 | -0.05 | 19.079
8.5 | 1.029 | 0.05695 | -0.046 | 18.064
9 | 1.048 | 0.06094 | -0.046 | 17.195
9.5 | 1.061 | 0.06536 | -0.043 | 16.228
10 | 1.07 | 0.07017 | -0.04 | 15.243
10.5 | 1.075 | 0.07581 | -0.04 | 14.173
11 | 1.075 | 0.0814 | -0.04 | 13.203
11.5 | 1.07 | 0.08681 | -0.04 | 12.328
12 | 1.061 | 0.09449 | -0.04 | 11.229
12.5 | 1.048 | 0.10251 | -0.04 | 10.219

## 20. Re 250k Mach 0.10 (2)
BIGFOIL.COM POLAR EXPORT
NACA67-413 a=0.8
NACA67-413 a=0.8 |  |  |  | Cl Max: | 1.1308 | at alpha= | 12 | deg
XFOIL ncrit=9 |  |  |  | L/D Max: | 61.3352 | at alpha= | 6 | deg
Re: | 250000 |  |  | Cd Min: | 0.18549 | at alpha= | 17 | deg
Mach: | 0.1 |  |  | Cl=0 at alpha= | -0.27611 | deg
|  |  |  | @ Cl=0.1, Cd= | 0.025952
|  |  |  | @ Cl=0.4, Cd= | 0.026466
|  |  |  | @ Cl=0.6, Cd= | 0.024722
alpha (deg) | Cl | Cd | Cm | Cl/Cd
-13 | -0.3175 | 0.12545 | -0.0914 | -2.5309
-12.5 | -0.3056 | 0.12056 | -0.0902 | -2.5348
-12 | -0.3036 | 0.11564 | -0.0894 | -2.6254
-11.5 | -0.3 | 0.10954 | -0.0915 | -2.7387
-11 | -0.3152 | 0.09977 | -0.1024 | -3.1593
-10.5 | -0.3527 | 0.09342 | -0.1018 | -3.7754
-10 | -0.3994 | 0.08649 | -0.1022 | -4.6179
-9.5 | -0.4421 | 0.08159 | -0.0991 | -5.4186
-8 | -0.6668 | 0.08161 | -0.0383 | -8.1706
-6.5 | -0.643 | 0.05867 | -0.0348 | -10.9596
-6 | -0.6173 | 0.05647 | -0.0308 | -10.9315
-4.5 | -0.5087 | 0.03146 | -0.0233 | -16.1697
-4 | -0.4453 | 0.02974 | -0.025 | -14.9731
-3.5 | -0.3672 | 0.0284 | -0.0287 | -12.9296
-3 | -0.3037 | 0.02651 | -0.0302 | -11.4561
-2.5 | -0.2339 | 0.0259 | -0.0332 | -9.0309
-2 | -0.1985 | 0.02517 | -0.0298 | -7.8864
-1 | -0.1344 | 0.02227 | -0.0198 | -6.035
-0.5 | -0.1046 | 0.02279 | -0.0129 | -4.5897
0 | 0.129 | 0.0264 | -0.0464 | 4.8864
1 | 0.2569 | 0.02657 | -0.052 | 9.6688
2 | 0.3879 | 0.02649 | -0.0576 | 14.6433
2.5 | 0.4429 | 0.02638 | -0.0587 | 16.7892
3 | 0.5236 | 0.02586 | -0.0636 | 20.2475
3.5 | 0.5952 | 0.02486 | -0.0665 | 23.9421
4 | 0.6816 | 0.02237 | -0.0704 | 30.4694
4.5 | 0.788 | 0.01826 | -0.0766 | 43.1544
5 | 0.79 | 0.01746 | -0.0658 | 45.2463
5.5 | 0.7933 | 0.01644 | -0.0552 | 48.2543
6 | 0.8728 | 0.01423 | -0.056 | 61.3352
6.5 | 0.8227 | 0.01522 | -0.037 | 54.0539
7 | 0.8 | 0.01785 | -0.0248 | 44.8179
7.5 | 0.8101 | 0.02032 | -0.0186 | 39.8671
8 | 0.8362 | 0.02206 | -0.0146 | 37.9057
8.5 | 0.8642 | 0.02387 | -0.0111 | 36.2044
9 | 0.8954 | 0.02585 | -0.0082 | 34.6383
9.5 | 0.935 | 0.02767 | -0.0062 | 33.7911
10 | 0.9914 | 0.0304 | -0.0068 | 32.6118
10.5 | 1.0405 | 0.03276 | -0.0061 | 31.7613
11 | 1.0836 | 0.03548 | -0.0054 | 30.5411
11.5 | 1.1254 | 0.04127 | -0.0044 | 27.2692
12 | 1.1308 | 0.04548 | 0.0013 | 24.8637
12.5 | 1.1224 | 0.05117 | 0.0076 | 21.9347
13 | 1.0973 | 0.05785 | 0.0141 | 18.968
13.5 | 1.0541 | 0.06679 | 0.0196 | 15.7823
14 | 1.0052 | 0.07676 | 0.0219 | 13.0954
14.5 | 0.9513 | 0.08913 | 0.0199 | 10.6732
15 | 0.9004 | 0.10447 | 0.0128 | 8.6187
15.5 | 0.798 | 0.14927 | -0.0099 | 5.346
16 | 0.7849 | 0.1646 | -0.0173 | 4.7685
16.5 | 0.771 | 0.17907 | -0.0284 | 4.3056
17 | 0.7849 | 0.18549 | -0.0312 | 4.2315

## 21. Re 250k Mach 0.25 (1)
BIGFOIL.COM POLAR EXPORT
NACA67-413 a=0.8
NACA67-413 a=0.8 |  |  |  | Cl Max: | 1.204 | at alpha= | 7.5 | deg
JavaFoil+Calcfoil stall+Eppler ext transition |  |  |  | L/D Max: | 80.606 | at alpha= | 4 | deg
Re: | 250000 |  |  | Cd Min: | 0.00886 | at alpha= | -1 | deg
Mach: | 0.25 |  |  | Cl=0 at alpha= | -3.2377 | deg
|  |  |  | @ Cl=0.1, Cd= | 0.01142
|  |  |  | @ Cl=0.4, Cd= | 0.0093031
|  |  |  | @ Cl=0.6, Cd= | 0.0097298
alpha (deg) | Cl | Cd | Cm | Cl/Cd
-16.5 | -0.228 | 0.21274 | -0.021 | -1.073
-16 | -0.294 | 0.2028 | -0.021 | -1.452
-15.5 | -0.352 | 0.23452 | -0.019 | -1.5
-15 | -0.404 | 0.20492 | -0.019 | -1.972
-14.5 | -0.451 | 0.17462 | -0.019 | -2.584
-14 | -0.486 | 0.15678 | -0.02 | -3.1
-13.5 | -0.509 | 0.14361 | -0.02 | -3.547
-13 | -0.528 | 0.13246 | -0.02 | -3.987
-12.5 | -0.542 | 0.12043 | -0.021 | -4.496
-12 | -0.55 | 0.10617 | -0.021 | -5.177
-11.5 | -0.552 | 0.09877 | -0.022 | -5.59
-11 | -0.549 | 0.09085 | -0.022 | -6.044
-10.5 | -0.541 | 0.08289 | -0.023 | -6.521
-10 | -0.527 | 0.07656 | -0.024 | -6.88
-9.5 | -0.508 | 0.07068 | -0.024 | -7.183
-9 | -0.484 | 0.06509 | -0.025 | -7.436
-8.5 | -0.456 | 0.06047 | -0.027 | -7.542
-8 | -0.424 | 0.0564 | -0.028 | -7.518
-7.5 | -0.389 | 0.05311 | -0.029 | -7.315
-7 | -0.35 | 0.04923 | -0.031 | -7.109
-6.5 | -0.309 | 0.04632 | -0.032 | -6.664
-6 | -0.265 | 0.04368 | -0.032 | -6.068
-5.5 | -0.22 | 0.04103 | -0.033 | -5.356
-5 | -0.173 | 0.03835 | -0.036 | -4.518
-4.5 | -0.125 | 0.0364 | -0.038 | -3.44
-4 | -0.094 | 0.01221 | -0.074 | -7.663
-3.5 | -0.032 | 0.0119 | -0.075 | -2.727
-3 | 0.029 | 0.01168 | -0.076 | 2.51
-2.5 | 0.091 | 0.01145 | -0.077 | 7.985
-2 | 0.154 | 0.01124 | -0.078 | 13.695
-1.5 | 0.212 | 0.00889 | -0.078 | 23.815
-1 | 0.274 | 0.00886 | -0.079 | 30.911
-0.5 | 0.336 | 0.00886 | -0.08 | 37.848
0 | 0.392 | 0.00929 | -0.081 | 42.213
0.5 | 0.453 | 0.00939 | -0.082 | 48.187
1 | 0.513 | 0.00953 | -0.083 | 53.762
1.5 | 0.573 | 0.00966 | -0.085 | 59.282
2 | 0.631 | 0.00981 | -0.086 | 64.28
2.5 | 0.69 | 0.00999 | -0.087 | 69.036
3 | 0.748 | 0.01019 | -0.088 | 73.399
3.5 | 0.806 | 0.01043 | -0.089 | 77.238
4 | 0.861 | 0.01069 | -0.091 | 80.606
4.5 | 0.931 | 0.01754 | -0.093 | 53.092
5 | 0.985 | 0.0182 | -0.095 | 54.101
5.5 | 1.036 | 0.01873 | -0.096 | 55.313
6 | 1.085 | 0.01967 | -0.097 | 55.164
6.5 | 1.13 | 0.02066 | -0.098 | 54.721
7 | 1.171 | 0.0215 | -0.099 | 54.44
7.5 | 1.204 | 0.02215 | -0.1 | 54.341
8 | 1.014 | 0.05439 | -0.048 | 18.639
8.5 | 1.029 | 0.05889 | -0.044 | 17.468
9 | 1.038 | 0.06357 | -0.042 | 16.322
9.5 | 1.04 | 0.06855 | -0.041 | 15.171
10 | 1.035 | 0.07345 | -0.04 | 14.09
10.5 | 1.022 | 0.08008 | -0.04 | 12.763
11 | 1.001 | 0.08659 | -0.039 | 11.559
11.5 | 0.972 | 0.09466 | -0.039 | 10.266
12 | 0.934 | 0.10513 | -0.037 | 8.888
12.5 | 0.89 | 0.1179 | -0.036 | 7.549

## 22. Re 250k Mach 0.25 (2)
BIGFOIL.COM POLAR EXPORT
NACA67-413 a=0.8
NACA67-413 a=0.8 |  |  |  | Cl Max: | 1.0878 | at alpha= | 11 | deg
XFOIL ncrit=9 |  |  |  | L/D Max: | 56.7111 | at alpha= | 6 | deg
Re: | 250000 |  |  | Cd Min: | 0.17092 | at alpha= | 16 | deg
Mach: | 0.25 |  |  | Cl=0 at alpha= | -0.13915 | deg
|  |  |  | @ Cl=0.1, Cd= | 0.025735
|  |  |  | @ Cl=0.4, Cd= | 0.02683
|  |  |  | @ Cl=0.6, Cd= | 0.025053
alpha (deg) | Cl | Cd | Cm | Cl/Cd
-10 | -0.3329 | 0.09245 | -0.0965 | -3.6009
-9.5 | -0.3305 | 0.08669 | -0.0974 | -3.8124
-9 | -0.3592 | 0.08021 | -0.0978 | -4.4782
-8.5 | -0.4348 | 0.07698 | -0.087 | -5.6482
-8 | -0.4909 | 0.07358 | -0.0769 | -6.6716
-7.5 | -0.6443 | 0.07687 | -0.0418 | -8.3817
-6.5 | -0.6289 | 0.06414 | -0.0391 | -9.8051
-6 | -0.6279 | 0.0567 | -0.0347 | -11.0741
-4 | -0.4228 | 0.03025 | -0.0329 | -13.9769
-3.5 | -0.366 | 0.02891 | -0.0324 | -12.66
-3 | -0.299 | 0.02722 | -0.0342 | -10.9846
-2.5 | -0.2567 | 0.02644 | -0.0316 | -9.7088
-2 | -0.1943 | 0.02573 | -0.0328 | -7.5515
-1.5 | -0.1536 | 0.02514 | -0.0301 | -6.1098
-1 | -0.1263 | 0.02259 | -0.0233 | -5.591
-0.5 | -0.1036 | 0.02299 | -0.0147 | -4.5063
0.5 | 0.1835 | 0.02686 | -0.0476 | 6.8317
1.5 | 0.3182 | 0.02694 | -0.0537 | 11.8114
2 | 0.3731 | 0.02695 | -0.0544 | 13.8442
2.5 | 0.454 | 0.02659 | -0.0591 | 17.0741
3 | 0.5163 | 0.02629 | -0.061 | 19.6386
3.5 | 0.5851 | 0.02546 | -0.0631 | 22.9811
4 | 0.659 | 0.02344 | -0.0645 | 28.1143
4.5 | 0.7678 | 0.01916 | -0.0701 | 40.0731
5 | 0.7755 | 0.01818 | -0.06 | 42.6568
5.5 | 0.78 | 0.01711 | -0.0492 | 45.5874
6 | 0.8501 | 0.01499 | -0.0475 | 56.7111
6.5 | 0.8049 | 0.01641 | -0.0298 | 49.0494
7 | 0.7897 | 0.0194 | -0.0192 | 40.7062
7.5 | 0.8088 | 0.02153 | -0.0139 | 37.5662
8 | 0.8364 | 0.02333 | -0.0099 | 35.8508
8.5 | 0.8657 | 0.02529 | -0.0062 | 34.2309
9 | 0.9021 | 0.02763 | -0.0035 | 32.6493
9.5 | 0.9447 | 0.02952 | -0.0016 | 32.002
10 | 1.0089 | 0.03284 | -0.0022 | 30.7217
10.5 | 1.0516 | 0.03599 | -0.0004 | 29.2192
11 | 1.0878 | 0.04084 | 0.0015 | 26.6357
11.5 | 1.0876 | 0.04702 | 0.0074 | 23.1306
12 | 1.0707 | 0.05256 | 0.0141 | 20.371
12.5 | 1.0407 | 0.05958 | 0.02 | 17.4673
13 | 1.0016 | 0.0679 | 0.0237 | 14.7511
13.5 | 0.958 | 0.07828 | 0.024 | 12.2381
14 | 0.9107 | 0.0912 | 0.0199 | 9.9857
14.5 | 0.8628 | 0.1079 | 0.0105 | 7.9963
15 | 0.7594 | 0.15533 | -0.0161 | 4.8889
15.5 | 0.7775 | 0.16065 | -0.0171 | 4.8397
16 | 0.7837 | 0.17092 | -0.02 | 4.5852

## 23. Re 250k Mach 0.50 (1)
BIGFOIL.COM POLAR EXPORT
NACA67-413 a=0.8
NACA67-413 a=0.8 |  |  |  | Cl Max: | 1.251 | at alpha= | 20 | deg
JavaFoil+Calcfoil stall+Eppler ext transition |  |  |  | L/D Max: | 78.353 | at alpha= | 3.5 | deg
Re: | 250000 |  |  | Cd Min: | 0.00989 | at alpha= | -1.5 | deg
Mach: | 0.5 |  |  | Cl=0 at alpha= | -3.2391 | deg
|  |  |  | @ Cl=0.1, Cd= | 0.012118
|  |  |  | @ Cl=0.4, Cd= | 0.0099063
|  |  |  | @ Cl=0.6, Cd= | 0.010285
alpha (deg) | Cl | Cd | Cm | Cl/Cd
-20 | -0.918 | 0.25743 | -0.026 | -3.567
-19.5 | -0.889 | 0.25521 | -0.025 | -3.485
-19 | -0.862 | 0.24793 | -0.026 | -3.479
-18.5 | -0.836 | 0.24108 | -0.026 | -3.467
-18 | -0.809 | 0.23502 | -0.027 | -3.443
-17.5 | -0.782 | 0.2239 | -0.027 | -3.494
-17 | -0.756 | 0.21941 | -0.028 | -3.443
-16.5 | -0.728 | 0.2166 | -0.028 | -3.36
-16 | -0.7 | 0.20482 | -0.028 | -3.417
-15.5 | -0.673 | 0.20376 | -0.028 | -3.301
-15 | -0.646 | 0.18935 | -0.029 | -3.411
-14.5 | -0.619 | 0.18493 | -0.029 | -3.346
-14 | -0.592 | 0.18073 | -0.03 | -3.274
-13.5 | -0.565 | 0.1767 | -0.03 | -3.195
-13 | -0.536 | 0.17622 | -0.028 | -3.041
-12.5 | -0.509 | 0.16764 | -0.029 | -3.035
-12 | -0.482 | 0.16416 | -0.029 | -2.933
-11.5 | -0.454 | 0.15176 | -0.03 | -2.994
-11 | -0.427 | 0.15632 | -0.031 | -2.732
-10.5 | -0.4 | 0.15335 | -0.031 | -2.606
-10 | -0.372 | 0.13361 | -0.029 | -2.781
-9.5 | -0.344 | 0.12522 | -0.029 | -2.749
-9 | -0.317 | 0.13104 | -0.029 | -2.418
-8.5 | -0.289 | 0.11378 | -0.03 | -2.544
-8 | -0.262 | 0.09876 | -0.028 | -2.65
-7.5 | -0.234 | 0.09685 | -0.028 | -2.419
-7 | -0.3 | 0.06226 | -0.028 | -4.82
-6.5 | -0.305 | 0.05238 | -0.03 | -5.83
-6 | -0.277 | 0.04687 | -0.034 | -5.903
-5.5 | -0.236 | 0.04361 | -0.035 | -5.407
-5 | -0.188 | 0.04089 | -0.037 | -4.61
-4.5 | -0.138 | 0.03826 | -0.039 | -3.596
-4 | -0.084 | 0.03598 | -0.042 | -2.342
-3.5 | -0.036 | 0.0127 | -0.083 | -2.83
-3 | 0.033 | 0.01239 | -0.085 | 2.625
-2.5 | 0.102 | 0.01211 | -0.086 | 8.392
-2 | 0.171 | 0.01186 | -0.087 | 14.427
-1.5 | 0.233 | 0.00989 | -0.085 | 23.553
-1 | 0.301 | 0.00989 | -0.086 | 30.43
-0.5 | 0.368 | 0.00992 | -0.087 | 37.132
0 | 0.438 | 0.00989 | -0.09 | 44.233
0.5 | 0.505 | 0.01003 | -0.091 | 50.347
1 | 0.572 | 0.01021 | -0.092 | 56.039
1.5 | 0.639 | 0.01039 | -0.094 | 61.504
2 | 0.703 | 0.01061 | -0.095 | 66.238
2.5 | 0.768 | 0.01085 | -0.096 | 70.782
3 | 0.832 | 0.01111 | -0.098 | 74.905
3.5 | 0.895 | 0.01142 | -0.099 | 78.353
4 | 0.97 | 0.0192 | -0.102 | 50.528
4.5 | 1.027 | 0.02012 | -0.103 | 51.058
5 | 1.08 | 0.02111 | -0.105 | 51.149
5.5 | 1.125 | 0.02238 | -0.106 | 50.272
6 | 1.161 | 0.02365 | -0.107 | 49.083
6.5 | 0.972 | 0.04911 | -0.048 | 19.8
7 | 0.954 | 0.05527 | -0.041 | 17.27
7.5 | 0.828 | 0.06697 | -0.039 | 12.357
8 | 0.612 | 0.10591 | -0.041 | 5.779
8.5 | 0.639 | 0.11017 | -0.042 | 5.798
9 | 0.666 | 0.11876 | -0.044 | 5.605
9.5 | 0.693 | 0.12622 | -0.049 | 5.49
10 | 0.719 | 0.13511 | -0.049 | 5.325
10.5 | 0.747 | 0.14176 | -0.055 | 5.273
11 | 0.774 | 0.15065 | -0.055 | 5.138
11.5 | 0.8 | 0.15438 | -0.056 | 5.184
12 | 0.827 | 0.15746 | -0.056 | 5.25
12.5 | 0.854 | 0.17176 | -0.061 | 4.975
13 | 0.881 | 0.17724 | -0.062 | 4.972
13.5 | 0.907 | 0.1813 | -0.063 | 5.005
14 | 0.933 | 0.18415 | -0.063 | 5.069
14.5 | 0.96 | 0.20037 | -0.065 | 4.791
15 | 0.988 | 0.20823 | -0.069 | 4.745
15.5 | 1.014 | 0.21427 | -0.069 | 4.732
16 | 1.04 | 0.21711 | -0.07 | 4.789
16.5 | 1.066 | 0.22466 | -0.071 | 4.745
17 | 1.094 | 0.24648 | -0.075 | 4.44
17.5 | 1.12 | 0.24068 | -0.076 | 4.655
18 | 1.146 | 0.24543 | -0.076 | 4.669
18.5 | 1.172 | 0.25087 | -0.077 | 4.671
19 | 1.2 | 0.26577 | -0.081 | 4.517
19.5 | 1.226 | 0.27233 | -0.081 | 4.501
20 | 1.251 | 0.28058 | -0.082 | 4.458

## 24. Re 250k Mach 0.50 (2)
BIGFOIL.COM POLAR EXPORT
NACA67-413 a=0.8
NACA67-413 a=0.8 |  |  |  | Cl Max: | 0.9628 | at alpha= | 9.5 | deg
XFOIL ncrit=9 |  |  |  | L/D Max: | 49.4179 | at alpha= | 5.5 | deg
Re: | 250000 |  |  | Cd Min: | 0.16316 | at alpha= | 14.5 | deg
Mach: | 0.5 |  |  | Cl=0 at alpha= | 0.16632 | deg
|  |  |  | @ Cl=0.1, Cd= | 0.027502
|  |  |  | @ Cl=0.4, Cd= | 0.028304
|  |  |  | @ Cl=0.6, Cd= | 0.026749
alpha (deg) | Cl | Cd | Cm | Cl/Cd
-10 | -0.2639 | 0.10978 | -0.0957 | -2.4039
-9.5 | -0.2803 | 0.10488 | -0.0937 | -2.6726
-9 | -0.31 | 0.09772 | -0.1008 | -3.1723
-8.5 | -0.3075 | 0.08979 | -0.1001 | -3.4247
-8 | -0.3239 | 0.08554 | -0.0942 | -3.7865
-7.5 | -0.3604 | 0.08131 | -0.0875 | -4.4324
-7 | -0.3969 | 0.07547 | -0.0852 | -5.259
-6.5 | -0.4269 | 0.06963 | -0.0829 | -6.131
-6 | -0.4862 | 0.06644 | -0.0682 | -7.3179
-5.5 | -0.5029 | 0.05581 | -0.0638 | -9.0109
-5 | -0.5118 | 0.05024 | -0.0551 | -10.1871
-4.5 | -0.4897 | 0.04371 | -0.0508 | -11.2034
-4 | -0.463 | 0.03827 | -0.0449 | -12.0982
-3.5 | -0.4104 | 0.03391 | -0.0421 | -12.1026
-3 | -0.3496 | 0.0316 | -0.0401 | -11.0633
-2 | -0.2175 | 0.02814 | -0.0391 | -7.7292
-1.5 | -0.1803 | 0.02729 | -0.034 | -6.6068
-1 | -0.1265 | 0.02662 | -0.032 | -4.7521
-0.5 | -0.1053 | 0.02387 | -0.0229 | -4.4114
0 | -0.079 | 0.02451 | -0.0122 | -3.2232
0.5 | 0.1585 | 0.02848 | -0.0441 | 5.5653
1 | 0.241 | 0.02847 | -0.0483 | 8.4651
1.5 | 0.2976 | 0.0285 | -0.0481 | 10.4421
2.5 | 0.4441 | 0.02822 | -0.053 | 15.7371
3 | 0.5203 | 0.02771 | -0.0553 | 18.7766
3.5 | 0.5979 | 0.0268 | -0.0573 | 22.3097
4 | 0.6973 | 0.0244 | -0.061 | 28.5779
4.5 | 0.7354 | 0.02197 | -0.0532 | 33.4729
5 | 0.7729 | 0.02012 | -0.0456 | 38.4145
5.5 | 0.849 | 0.01718 | -0.0415 | 49.4179
6 | 0.7962 | 0.01873 | -0.0218 | 42.5093
7 | 0.784 | 0.02433 | -0.0018 | 32.2236
7.5 | 0.807 | 0.02685 | 0.0039 | 30.0559
8 | 0.8389 | 0.02938 | 0.0087 | 28.5534
8.5 | 0.8834 | 0.03181 | 0.0125 | 27.7711
9 | 0.9383 | 0.03549 | 0.0155 | 26.4384
9.5 | 0.9628 | 0.04009 | 0.0202 | 24.016
10 | 0.962 | 0.04635 | 0.0255 | 20.7551
10.5 | 0.9403 | 0.05398 | 0.0301 | 17.4194
11 | 0.9084 | 0.06287 | 0.0323 | 14.4489
11.5 | 0.8702 | 0.07393 | 0.0305 | 11.7706
12 | 0.834 | 0.08693 | 0.0246 | 9.5939
12.5 | 0.7982 | 0.10291 | 0.0145 | 7.7563
13 | 0.7741 | 0.11975 | 0.0042 | 6.4643
13.5 | 0.7629 | 0.13465 | -0.0041 | 5.6658
14 | 0.7624 | 0.14654 | -0.0101 | 5.2027
14.5 | 0.766 | 0.16316 | -0.0168 | 4.6948

## 25. Re 500k Mach 0.00 (1)
BIGFOIL.COM POLAR EXPORT
NACA67-413 a=0.8
NACA67-413 a=0.8 |  |  |  | Cl Max: | 1.292 | at alpha= | 9.5 | deg
JavaFoil+Calcfoil stall+Eppler ext transition |  |  |  | L/D Max: | 112.809 | at alpha= | 4 | deg
Re: | 500000 |  |  | Cd Min: | 0.00627 | at alpha= | -1.5 | deg
Mach: | 0 |  |  | Cl=0 at alpha= | -3.2333 | deg
|  |  |  | @ Cl=0.1, Cd= | 0.0086933
|  |  |  | @ Cl=0.4, Cd= | 0.0066802
|  |  |  | @ Cl=0.6, Cd= | 0.0068614
alpha (deg) | Cl | Cd | Cm | Cl/Cd
-19 | -0.511 | 0.20908 | -0.016 | -2.444
-18.5 | -0.531 | 0.19535 | -0.016 | -2.716
-18 | -0.55 | 0.1857 | -0.016 | -2.963
-17.5 | -0.569 | 0.1747 | -0.017 | -3.26
-17 | -0.588 | 0.16335 | -0.017 | -3.599
-16.5 | -0.606 | 0.1515 | -0.018 | -3.997
-16 | -0.622 | 0.14483 | -0.018 | -4.292
-15.5 | -0.636 | 0.1359 | -0.018 | -4.681
-15 | -0.648 | 0.12899 | -0.019 | -5.027
-14.5 | -0.658 | 0.11811 | -0.02 | -5.573
-14 | -0.661 | 0.11161 | -0.02 | -5.923
-13.5 | -0.657 | 0.10461 | -0.021 | -6.284
-13 | -0.651 | 0.09967 | -0.021 | -6.531
-12.5 | -0.642 | 0.09202 | -0.022 | -6.973
-12 | -0.63 | 0.08618 | -0.023 | -7.305
-11.5 | -0.614 | 0.08244 | -0.023 | -7.45
-11 | -0.595 | 0.07627 | -0.023 | -7.806
-10.5 | -0.574 | 0.07185 | -0.025 | -7.994
-10 | -0.55 | 0.06647 | -0.026 | -8.269
-9.5 | -0.522 | 0.06268 | -0.027 | -8.33
-9 | -0.492 | 0.05876 | -0.029 | -8.372
-8.5 | -0.459 | 0.05458 | -0.03 | -8.409
-8 | -0.423 | 0.0509 | -0.032 | -8.319
-7.5 | -0.386 | 0.0479 | -0.033 | -8.052
-7 | -0.346 | 0.04453 | -0.035 | -7.77
-6.5 | -0.307 | 0.03964 | -0.041 | -7.743
-6 | -0.319 | 0.0112 | -0.068 | -28.515
-5.5 | -0.264 | 0.01086 | -0.069 | -24.342
-5 | -0.208 | 0.01052 | -0.07 | -19.734
-4.5 | -0.15 | 0.01026 | -0.072 | -14.612
-4 | -0.091 | 0.00884 | -0.073 | -10.305
-3.5 | -0.032 | 0.00864 | -0.074 | -3.651
-3 | 0.028 | 0.00887 | -0.075 | 3.211
-2.5 | 0.089 | 0.00873 | -0.076 | 10.179
-2 | 0.149 | 0.00853 | -0.077 | 17.506
-1.5 | 0.208 | 0.00627 | -0.077 | 33.244
-1 | 0.269 | 0.00627 | -0.078 | 42.917
-0.5 | 0.33 | 0.00628 | -0.079 | 52.496
0 | 0.383 | 0.00666 | -0.081 | 57.522
0.5 | 0.442 | 0.00673 | -0.082 | 65.689
1 | 0.501 | 0.00647 | -0.083 | 77.428
1.5 | 0.56 | 0.00669 | -0.084 | 83.72
2 | 0.616 | 0.00693 | -0.085 | 88.935
2.5 | 0.674 | 0.00701 | -0.086 | 96.118
3 | 0.731 | 0.00716 | -0.087 | 102.115
3.5 | 0.788 | 0.0073 | -0.088 | 107.97
4 | 0.843 | 0.00747 | -0.089 | 112.809
4.5 | 0.906 | 0.01452 | -0.091 | 62.369
5 | 0.959 | 0.01508 | -0.092 | 63.566
5.5 | 1.01 | 0.01567 | -0.093 | 64.454
6 | 1.059 | 0.01632 | -0.094 | 64.921
6.5 | 1.106 | 0.01713 | -0.095 | 64.587
7 | 1.149 | 0.01789 | -0.096 | 64.231
7.5 | 1.187 | 0.01866 | -0.097 | 63.637
8 | 1.221 | 0.01944 | -0.098 | 62.819
8.5 | 1.25 | 0.02028 | -0.099 | 61.646
9 | 1.274 | 0.02117 | -0.1 | 60.206
9.5 | 1.292 | 0.02187 | -0.1 | 59.11
10 | 1.082 | 0.06418 | -0.055 | 16.856
10.5 | 1.085 | 0.06995 | -0.05 | 15.512
11 | 1.087 | 0.07489 | -0.049 | 14.508
11.5 | 1.085 | 0.08022 | -0.049 | 13.523
12 | 1.079 | 0.0859 | -0.049 | 12.558
12.5 | 1.068 | 0.09246 | -0.047 | 11.547
13 | 1.048 | 0.09813 | -0.046 | 10.683
13.5 | 1.024 | 0.10638 | -0.045 | 9.628
14 | 0.997 | 0.11298 | -0.045 | 8.826
14.5 | 0.967 | 0.12156 | -0.042 | 7.954

## 26. Re 500k Mach 0.00 (2)
BIGFOIL.COM POLAR EXPORT
NACA67-413 a=0.8
NACA67-413 a=0.8 |  |  |  | Cl Max: | 1.2038 | at alpha= | 14 | deg
XFOIL ncrit=9 |  |  |  | L/D Max: | 82.0667 | at alpha= | 5.5 | deg
Re: | 500000 |  |  | Cd Min: | 0.21171 | at alpha= | 19 | deg
Mach: | 0 |  |  | Cl=0 at alpha= | -1.3358 | deg
|  |  |  | @ Cl=0.1, Cd= | 0.015194
|  |  |  | @ Cl=0.4, Cd= | 0.013584
|  |  |  | @ Cl=0.6, Cd= | 0.010842
alpha (deg) | Cl | Cd | Cm | Cl/Cd
-20 | -0.4303 | 0.20815 | -0.052 | -2.0673
-19.5 | -0.4055 | 0.20099 | -0.0588 | -2.0175
-19 | -0.3836 | 0.19249 | -0.0668 | -1.9928
-18.5 | -0.3659 | 0.18376 | -0.0731 | -1.9912
-18 | -0.3399 | 0.17764 | -0.0778 | -1.9134
-17.5 | -0.3176 | 0.17075 | -0.0835 | -1.86
-17 | -0.3103 | 0.16224 | -0.0914 | -1.9126
-16.5 | -0.2939 | 0.15412 | -0.0944 | -1.907
-16 | -0.2726 | 0.14861 | -0.0971 | -1.8343
-15.5 | -0.2559 | 0.14249 | -0.1007 | -1.7959
-15 | -0.2565 | 0.13479 | -0.106 | -1.903
-14.5 | -0.2503 | 0.12727 | -0.1099 | -1.9667
-14 | -0.2413 | 0.11934 | -0.1119 | -2.022
-13.5 | -0.2242 | 0.11418 | -0.1136 | -1.9636
-13 | -0.214 | 0.10826 | -0.116 | -1.9767
-12.5 | -0.2091 | 0.10151 | -0.1188 | -2.0599
-12 | -0.2176 | 0.09207 | -0.1246 | -2.3634
-11.5 | -0.2229 | 0.08308 | -0.1294 | -2.683
-11 | -0.2526 | 0.06849 | -0.14 | -3.6881
-10.5 | -0.2968 | 0.06043 | -0.1412 | -4.9115
-10 | -0.3652 | 0.05122 | -0.135 | -7.13
-9.5 | -0.3756 | 0.04701 | -0.1297 | -7.9898
-8.5 | -0.425 | 0.03078 | -0.1103 | -13.8077
-8 | -0.4077 | 0.02681 | -0.1048 | -15.207
-7.5 | -0.3761 | 0.0231 | -0.1014 | -16.2814
-7 | -0.3328 | 0.0207 | -0.1 | -16.0773
-6.5 | -0.3288 | 0.02095 | -0.091 | -15.6945
-6 | -0.2886 | 0.02018 | -0.0886 | -14.3013
-5.5 | -0.238 | 0.01937 | -0.0879 | -12.287
-5 | -0.1898 | 0.01785 | -0.0871 | -10.6331
-4.5 | -0.1398 | 0.01748 | -0.0864 | -7.9977
-4 | -0.1662 | 0.01789 | -0.0708 | -9.2901
-3.5 | -0.1079 | 0.0175 | -0.0718 | -6.1657
-3 | -0.1149 | 0.0178 | -0.0599 | -6.4551
-2.5 | -0.0611 | 0.01738 | -0.0599 | -3.5155
-1.5 | -0.0177 | 0.01489 | -0.0481 | -1.1887
-1 | 0.0362 | 0.01494 | -0.0473 | 2.423
-0.5 | 0.0943 | 0.015 | -0.0472 | 6.2867
0 | 0.1128 | 0.01563 | -0.0394 | 7.2169
0.5 | 0.1513 | 0.01572 | -0.0339 | 9.6247
1 | 0.2195 | 0.01543 | -0.0365 | 14.2255
1.5 | 0.2909 | 0.01508 | -0.0398 | 19.2905
3.5 | 0.6257 | 0.01049 | -0.0609 | 59.6473
4 | 0.6913 | 0.00923 | -0.0623 | 74.8971
4.5 | 0.6851 | 0.00928 | -0.0496 | 73.8254
5 | 0.7244 | 0.00904 | -0.0463 | 80.1327
5.5 | 0.7624 | 0.00929 | -0.0426 | 82.0667
6 | 0.7717 | 0.01235 | -0.037 | 62.4858
6.5 | 0.7961 | 0.01497 | -0.0345 | 53.1797
7 | 0.8048 | 0.01627 | -0.0273 | 49.4653
7.5 | 0.8367 | 0.0174 | -0.0241 | 48.0862
8 | 0.8702 | 0.01855 | -0.0213 | 46.9111
8.5 | 0.9007 | 0.01996 | -0.0181 | 45.1253
9 | 0.9367 | 0.02103 | -0.0159 | 44.5411
9.5 | 0.9634 | 0.02286 | -0.0124 | 42.1435
10 | 0.9974 | 0.02416 | -0.01 | 41.2831
10.5 | 1.0259 | 0.02604 | -0.0071 | 39.3971
11 | 1.0574 | 0.02793 | -0.0046 | 37.8589
11.5 | 1.0889 | 0.02966 | -0.0023 | 36.7127
12 | 1.1178 | 0.03157 | 0 | 35.407
12.5 | 1.1477 | 0.03468 | 0.0022 | 33.094
13 | 1.1709 | 0.03712 | 0.0049 | 31.5436
13.5 | 1.1895 | 0.03991 | 0.0077 | 29.8046
14 | 1.2038 | 0.04267 | 0.0103 | 28.2119
14.5 | 1.2035 | 0.04833 | 0.0137 | 24.9017
15 | 1.1974 | 0.05381 | 0.0167 | 22.2524
15.5 | 1.1812 | 0.06069 | 0.019 | 19.4628
16 | 1.1507 | 0.07016 | 0.0195 | 16.4011
16.5 | 1.1126 | 0.08194 | 0.0171 | 13.5782
17 | 1.0644 | 0.09753 | 0.0103 | 10.9136
17.5 | 0.9915 | 0.12223 | -0.0043 | 8.1118
18 | 0.8005 | 0.19918 | -0.041 | 4.019
18.5 | 0.812 | 0.20638 | -0.045 | 3.9345
19 | 0.8281 | 0.21171 | -0.0478 | 3.9115

## 27. Re 500k Mach 0.10 (1)
BIGFOIL.COM POLAR EXPORT
NACA67-413 a=0.8
NACA67-413 a=0.8 |  |  |  | Cl Max: | 1.29 | at alpha= | 9.5 | deg
JavaFoil+Calcfoil stall+Eppler ext transition |  |  |  | L/D Max: | 113.003 | at alpha= | 4 | deg
Re: | 500000 |  |  | Cd Min: | 0.00628 | at alpha= | -1 | deg
Mach: | 0.1 |  |  | Cl=0 at alpha= | -3.2377 | deg
|  |  |  | @ Cl=0.1, Cd= | 0.0086757
|  |  |  | @ Cl=0.4, Cd= | 0.0066978
|  |  |  | @ Cl=0.6, Cd= | 0.0068593
alpha (deg) | Cl | Cd | Cm | Cl/Cd
-19 | -0.461 | 0.22375 | -0.016 | -2.06
-18.5 | -0.483 | 0.20719 | -0.017 | -2.333
-18 | -0.506 | 0.19591 | -0.017 | -2.582
-17.5 | -0.528 | 0.18322 | -0.017 | -2.882
-17 | -0.55 | 0.17009 | -0.017 | -3.233
-16.5 | -0.571 | 0.15781 | -0.018 | -3.617
-16 | -0.59 | 0.14979 | -0.018 | -3.941
-15.5 | -0.608 | 0.14029 | -0.018 | -4.336
-15 | -0.624 | 0.13085 | -0.019 | -4.77
-14.5 | -0.637 | 0.12031 | -0.019 | -5.298
-14 | -0.643 | 0.11339 | -0.02 | -5.674
-13.5 | -0.642 | 0.10594 | -0.02 | -6.063
-13 | -0.638 | 0.10066 | -0.021 | -6.342
-12.5 | -0.631 | 0.09298 | -0.022 | -6.79
-12 | -0.621 | 0.08797 | -0.023 | -7.063
-11.5 | -0.608 | 0.08301 | -0.023 | -7.321
-11 | -0.591 | 0.07703 | -0.024 | -7.673
-10.5 | -0.571 | 0.07167 | -0.025 | -7.966
-10 | -0.548 | 0.06714 | -0.026 | -8.154
-9.5 | -0.521 | 0.06343 | -0.027 | -8.214
-9 | -0.491 | 0.0588 | -0.028 | -8.357
-8.5 | -0.459 | 0.05472 | -0.03 | -8.389
-8 | -0.424 | 0.05126 | -0.032 | -8.27
-7.5 | -0.386 | 0.04813 | -0.033 | -8.027
-7 | -0.347 | 0.04474 | -0.035 | -7.752
-6.5 | -0.306 | 0.04099 | -0.039 | -7.474
-6 | -0.321 | 0.01123 | -0.069 | -28.534
-5.5 | -0.265 | 0.01091 | -0.07 | -24.326
-5 | -0.209 | 0.01058 | -0.071 | -19.717
-4.5 | -0.151 | 0.01028 | -0.072 | -14.641
-4 | -0.091 | 0.00998 | -0.073 | -9.172
-3.5 | -0.032 | 0.00866 | -0.074 | -3.662
-3 | 0.029 | 0.0089 | -0.075 | 3.216
-2.5 | 0.089 | 0.00871 | -0.076 | 10.246
-2 | 0.15 | 0.00852 | -0.077 | 17.622
-1.5 | 0.209 | 0.00629 | -0.078 | 33.307
-1 | 0.27 | 0.00628 | -0.079 | 43.044
-0.5 | 0.331 | 0.0063 | -0.08 | 52.619
0 | 0.385 | 0.00668 | -0.081 | 57.645
0.5 | 0.444 | 0.00675 | -0.082 | 65.775
1 | 0.503 | 0.00647 | -0.083 | 77.75
1.5 | 0.563 | 0.00671 | -0.084 | 83.793
2 | 0.62 | 0.00694 | -0.085 | 89.292
2.5 | 0.677 | 0.00705 | -0.086 | 96.051
3 | 0.735 | 0.0072 | -0.088 | 102.088
3.5 | 0.792 | 0.00732 | -0.089 | 108.123
4 | 0.847 | 0.0075 | -0.09 | 113.003
4.5 | 0.91 | 0.01461 | -0.092 | 62.273
5 | 0.963 | 0.01519 | -0.093 | 63.378
5.5 | 1.014 | 0.01575 | -0.094 | 64.378
6 | 1.064 | 0.01643 | -0.095 | 64.725
6.5 | 1.11 | 0.01724 | -0.095 | 64.408
7 | 1.153 | 0.01802 | -0.096 | 63.976
7.5 | 1.19 | 0.01881 | -0.097 | 63.301
8 | 1.223 | 0.0196 | -0.098 | 62.432
8.5 | 1.251 | 0.02047 | -0.099 | 61.145
9 | 1.274 | 0.02131 | -0.1 | 59.766
9.5 | 1.29 | 0.02203 | -0.101 | 58.565
10 | 1.076 | 0.06535 | -0.052 | 16.459
10.5 | 1.078 | 0.07029 | -0.049 | 15.339
11 | 1.077 | 0.07557 | -0.047 | 14.255
11.5 | 1.074 | 0.08093 | -0.049 | 13.266
12 | 1.063 | 0.08703 | -0.047 | 12.219
12.5 | 1.049 | 0.09453 | -0.045 | 11.097
13 | 1.025 | 0.09993 | -0.043 | 10.26
13.5 | 0.998 | 0.10806 | -0.045 | 9.233
14 | 0.965 | 0.11413 | -0.042 | 8.459
14.5 | 0.931 | 0.12399 | -0.043 | 7.509

## 28. Re 500k Mach 0.10 (2)
BIGFOIL.COM POLAR EXPORT
NACA67-413 a=0.8
NACA67-413 a=0.8 |  |  |  | Cl Max: | 0.0365 | at alpha= | -1 | deg
XFOIL ncrit=9 |  |  |  | L/D Max: | 2.4398 | at alpha= | -1 | deg
Re: | 500000 |  |  | Cd Min: | 0.20847 | at alpha= | -20 | deg
Mach: | 0.1 |  |  | Cl=0 at alpha= | -1.3349 | deg
|  |  |  | @ Cl=0.1, Cd= | 0.01496
|  |  |  | @ Cl=0.4, Cd= | 0.01496
|  |  |  | @ Cl=0.6, Cd= | 0.01496
alpha (deg) | Cl | Cd | Cm | Cl/Cd
-20 | -0.4285 | 0.20847 | -0.0529 | -2.0555
-19.5 | -0.4034 | 0.20125 | -0.0598 | -2.0045
-19 | -0.3818 | 0.1928 | -0.0677 | -1.9803
-18.5 | -0.3634 | 0.1841 | -0.0741 | -1.9739
-18 | -0.3374 | 0.17792 | -0.0788 | -1.8964
-17.5 | -0.3149 | 0.17098 | -0.0845 | -1.8417
-17 | -0.3087 | 0.16276 | -0.0919 | -1.8967
-16.5 | -0.2919 | 0.15462 | -0.095 | -1.8879
-16 | -0.2704 | 0.14906 | -0.0977 | -1.814
-15.5 | -0.2537 | 0.14292 | -0.1014 | -1.7751
-15 | -0.2549 | 0.13536 | -0.1064 | -1.8831
-14.5 | -0.2483 | 0.12787 | -0.1103 | -1.9418
-14 | -0.2382 | 0.12007 | -0.1123 | -1.9838
-13.5 | -0.221 | 0.11486 | -0.114 | -1.9241
-13 | -0.211 | 0.10889 | -0.1164 | -1.9377
-12.5 | -0.2058 | 0.10212 | -0.1193 | -2.0153
-12 | -0.2137 | 0.09282 | -0.125 | -2.3023
-11.5 | -0.2177 | 0.08407 | -0.1296 | -2.5895
-11 | -0.2411 | 0.07003 | -0.1397 | -3.4428
-10.5 | -0.3072 | 0.05807 | -0.1424 | -5.2902
-10 | -0.3462 | 0.05175 | -0.1382 | -6.6899
-9.5 | -0.3601 | 0.04808 | -0.1324 | -7.4896
-9 | -0.3555 | 0.04522 | -0.128 | -7.8616
-8 | -0.4053 | 0.02755 | -0.1065 | -14.7114
-7.5 | -0.3764 | 0.02382 | -0.1026 | -15.8018
-7 | -0.3346 | 0.02105 | -0.1009 | -15.8955
-6.5 | -0.3324 | 0.02123 | -0.0914 | -15.6571
-6 | -0.2905 | 0.02041 | -0.0892 | -14.2332
-5.5 | -0.239 | 0.01945 | -0.0887 | -12.2879
-5 | -0.2632 | 0.01938 | -0.0734 | -13.581
-4.5 | -0.2204 | 0.01881 | -0.0713 | -11.7172
-4 | -0.1662 | 0.01797 | -0.0714 | -9.2487
-3.5 | -0.1074 | 0.01755 | -0.0725 | -6.1197
-3 | -0.1161 | 0.01787 | -0.0602 | -6.4969
-2.5 | -0.0612 | 0.01743 | -0.0603 | -3.5112
-2 | -0.0078 | 0.0162 | -0.0607 | -0.48148
-1.5 | -0.018 | 0.01493 | -0.0484 | -1.2056
-1 | 0.0365 | 0.01496 | -0.0476 | 2.4398

## 29. Re 500k Mach 0.25 (1)
BIGFOIL.COM POLAR EXPORT
NACA67-413 a=0.8
NACA67-413 a=0.8 |  |  |  | Cl Max: | 1.252 | at alpha= | 8.5 | deg
JavaFoil+Calcfoil stall+Eppler ext transition |  |  |  | L/D Max: | 113.3 | at alpha= | 4 | deg
Re: | 500000 |  |  | Cd Min: | 0.00637 | at alpha= | -1 | deg
Mach: | 0.25 |  |  | Cl=0 at alpha= | -3.2339 | deg
|  |  |  | @ Cl=0.1, Cd= | 0.0088155
|  |  |  | @ Cl=0.4, Cd= | 0.0067866
|  |  |  | @ Cl=0.6, Cd= | 0.0067848
alpha (deg) | Cl | Cd | Cm | Cl/Cd
-16.5 | -0.228 | 0.18926 | -0.021 | -1.207
-16 | -0.295 | 0.17799 | -0.022 | -1.655
-15.5 | -0.352 | 0.16196 | -0.02 | -2.173
-15 | -0.404 | 0.17611 | -0.02 | -2.295
-14.5 | -0.451 | 0.14915 | -0.02 | -3.026
-14 | -0.486 | 0.13684 | -0.02 | -3.552
-13.5 | -0.51 | 0.12769 | -0.02 | -3.991
-13 | -0.528 | 0.11499 | -0.021 | -4.594
-12.5 | -0.542 | 0.10491 | -0.021 | -5.162
-12 | -0.55 | 0.09482 | -0.022 | -5.797
-11.5 | -0.552 | 0.08907 | -0.022 | -6.201
-11 | -0.549 | 0.08271 | -0.023 | -6.641
-10.5 | -0.541 | 0.07558 | -0.024 | -7.154
-10 | -0.527 | 0.07024 | -0.026 | -7.504
-9.5 | -0.508 | 0.06578 | -0.027 | -7.728
-9 | -0.485 | 0.06103 | -0.028 | -7.943
-8.5 | -0.457 | 0.05617 | -0.029 | -8.131
-8 | -0.425 | 0.05261 | -0.031 | -8.076
-7.5 | -0.389 | 0.04925 | -0.032 | -7.907
-7 | -0.351 | 0.04575 | -0.034 | -7.677
-6.5 | -0.31 | 0.04274 | -0.037 | -7.258
-6 | -0.266 | 0.0402 | -0.037 | -6.627
-5.5 | -0.271 | 0.01105 | -0.071 | -24.54
-5 | -0.213 | 0.01074 | -0.073 | -19.872
-4.5 | -0.154 | 0.01044 | -0.074 | -14.768
-4 | -0.094 | 0.01017 | -0.075 | -9.222
-3.5 | -0.033 | 0.00986 | -0.076 | -3.297
-3 | 0.029 | 0.00856 | -0.077 | 3.433
-2.5 | 0.092 | 0.00884 | -0.078 | 10.363
-2 | 0.154 | 0.00865 | -0.079 | 17.827
-1.5 | 0.215 | 0.00638 | -0.08 | 33.654
-1 | 0.278 | 0.00637 | -0.081 | 43.563
-0.5 | 0.34 | 0.00639 | -0.082 | 53.206
0 | 0.395 | 0.00678 | -0.083 | 58.29
0.5 | 0.456 | 0.00686 | -0.084 | 66.471
1 | 0.517 | 0.00695 | -0.085 | 74.358
1.5 | 0.578 | 0.00669 | -0.087 | 86.33
2 | 0.636 | 0.00694 | -0.088 | 91.56
2.5 | 0.695 | 0.0072 | -0.089 | 96.566
3 | 0.754 | 0.00733 | -0.09 | 102.957
3.5 | 0.812 | 0.00749 | -0.091 | 108.445
4 | 0.869 | 0.00767 | -0.092 | 113.3
4.5 | 0.933 | 0.01508 | -0.094 | 61.862
5 | 0.986 | 0.01566 | -0.095 | 62.992
5.5 | 1.038 | 0.01633 | -0.096 | 63.563
6 | 1.087 | 0.01719 | -0.097 | 63.216
6.5 | 1.132 | 0.018 | -0.098 | 62.904
7 | 1.172 | 0.01881 | -0.099 | 62.333
7.5 | 1.206 | 0.01972 | -0.1 | 61.153
8 | 1.232 | 0.02062 | -0.101 | 59.758
8.5 | 1.252 | 0.02156 | -0.102 | 58.054
9 | 1.045 | 0.05878 | -0.055 | 17.772
9.5 | 1.044 | 0.0637 | -0.051 | 16.396
10 | 1.038 | 0.06894 | -0.048 | 15.05
10.5 | 1.024 | 0.07444 | -0.046 | 13.753
11 | 1.002 | 0.08109 | -0.043 | 12.354
11.5 | 0.973 | 0.08787 | -0.043 | 11.068
12 | 0.935 | 0.09536 | -0.041 | 9.806
12.5 | 0.89 | 0.10521 | -0.04 | 8.464
13 | 0.83 | 0.11492 | -0.039 | 7.222
13.5 | 0.761 | 0.12742 | -0.039 | 5.97

## 30. Re 500k Mach 0.25 (2)
BIGFOIL.COM POLAR EXPORT
NACA67-413 a=0.8
NACA67-413 a=0.8 |  |  |  | Cl Max: | 1.1264 | at alpha= | 13 | deg
XFOIL ncrit=9 |  |  |  | L/D Max: | 75.6413 | at alpha= | 5 | deg
Re: | 500000 |  |  | Cd Min: | 0.21025 | at alpha= | -20 | deg
Mach: | 0.25 |  |  | Cl=0 at alpha= | -1.8618 | deg
|  |  |  | @ Cl=0.1, Cd= | 0.016368
|  |  |  | @ Cl=0.4, Cd= | 0.014697
|  |  |  | @ Cl=0.6, Cd= | 0.011301
alpha (deg) | Cl | Cd | Cm | Cl/Cd
-20 | -0.4186 | 0.21025 | -0.0584 | -1.991
-19.5 | -0.3932 | 0.20281 | -0.0653 | -1.9388
-19 | -0.3722 | 0.19449 | -0.0732 | -1.9137
-18.5 | -0.3505 | 0.18594 | -0.0793 | -1.885
-18 | -0.3242 | 0.17952 | -0.0844 | -1.8059
-17.5 | -0.3058 | 0.17288 | -0.0888 | -1.7689
-17 | -0.3005 | 0.1654 | -0.0952 | -1.8168
-16.5 | -0.2808 | 0.15728 | -0.0983 | -1.7854
-16 | -0.2611 | 0.15169 | -0.1007 | -1.7213
-15.5 | -0.2466 | 0.14566 | -0.1036 | -1.693
-15 | -0.2466 | 0.13833 | -0.1089 | -1.7827
-14.5 | -0.2385 | 0.13102 | -0.1127 | -1.8203
-14 | -0.222 | 0.12377 | -0.1141 | -1.7936
-13.5 | -0.2063 | 0.11816 | -0.1162 | -1.7459
-13 | -0.1959 | 0.112 | -0.1187 | -1.7491
-12.5 | -0.1903 | 0.10505 | -0.1219 | -1.8115
-12 | -0.1952 | 0.09654 | -0.1274 | -2.022
-11.5 | -0.1941 | 0.08845 | -0.1316 | -2.1945
-11 | -0.2064 | 0.07859 | -0.1349 | -2.6263
-10.5 | -0.2031 | 0.07262 | -0.1369 | -2.7968
-10 | -0.2176 | 0.06365 | -0.1426 | -3.4187
-9.5 | -0.2541 | 0.05486 | -0.1457 | -4.6318
-9 | -0.2842 | 0.05002 | -0.1407 | -5.6817
-8 | -0.3811 | 0.03212 | -0.1168 | -11.8649
-7.5 | -0.3695 | 0.02731 | -0.1103 | -13.5298
-7 | -0.3766 | 0.02538 | -0.0994 | -14.8385
-6.5 | -0.3456 | 0.02299 | -0.095 | -15.0326
-6 | -0.2989 | 0.02173 | -0.0933 | -13.7552
-5.5 | -0.3199 | 0.02196 | -0.0782 | -14.5674
-5 | -0.2756 | 0.02086 | -0.0756 | -13.2119
-4.5 | -0.2241 | 0.01937 | -0.0748 | -11.5694
-4 | -0.1618 | 0.01877 | -0.0759 | -8.6201
-3.5 | -0.1755 | 0.01886 | -0.0624 | -9.3054
-3 | -0.1189 | 0.01836 | -0.0624 | -6.476
-2.5 | -0.0597 | 0.01779 | -0.063 | -3.3558
-2 | -0.0094 | 0.01723 | -0.062 | -0.54556
0.5 | 0.1606 | 0.01589 | -0.0357 | 10.107
1 | 0.2303 | 0.01564 | -0.0383 | 14.7251
1.5 | 0.2604 | 0.0158 | -0.0335 | 16.481
2 | 0.3369 | 0.01525 | -0.0372 | 22.0918
2.5 | 0.4156 | 0.01456 | -0.0413 | 28.544
3.5 | 0.5582 | 0.01235 | -0.0457 | 45.1984
4 | 0.6423 | 0.01024 | -0.0493 | 62.7246
4.5 | 0.6668 | 0.01015 | -0.0427 | 65.6946
5 | 0.7254 | 0.00959 | -0.0424 | 75.6413
5.5 | 0.7578 | 0.01043 | -0.0377 | 72.6558
6 | 0.7693 | 0.01375 | -0.0328 | 55.9491
6.5 | 0.7835 | 0.01598 | -0.0275 | 49.03
7 | 0.8051 | 0.01738 | -0.0223 | 46.3234
7.5 | 0.8388 | 0.01858 | -0.019 | 45.1453
8 | 0.8733 | 0.01984 | -0.0158 | 44.0171
8.5 | 0.9032 | 0.02147 | -0.0121 | 42.068
9 | 0.9361 | 0.02299 | -0.009 | 40.7177
9.5 | 0.9658 | 0.02491 | -0.0054 | 38.7716
10 | 0.999 | 0.02661 | -0.0025 | 37.5423
10.5 | 1.0303 | 0.02915 | 0.0006 | 35.3448
11 | 1.065 | 0.03135 | 0.0033 | 33.9713
11.5 | 1.0925 | 0.03369 | 0.0063 | 32.428
12 | 1.1162 | 0.0378 | 0.0095 | 29.5291
12.5 | 1.1262 | 0.04237 | 0.0137 | 26.5801
13 | 1.1264 | 0.04703 | 0.0178 | 23.9507
13.5 | 1.1185 | 0.0526 | 0.0212 | 21.2643
14 | 1.1058 | 0.05883 | 0.0232 | 18.7965
14.5 | 1.0673 | 0.06935 | 0.0234 | 15.3901
15 | 1.0307 | 0.08127 | 0.0203 | 12.6824
15.5 | 0.9889 | 0.09629 | 0.013 | 10.27
16 | 0.8188 | 0.15237 | -0.0185 | 5.3738
16.5 | 0.8044 | 0.16837 | -0.0263 | 4.7776
17 | 0.7979 | 0.18283 | -0.0314 | 4.3642
17.5 | 0.8046 | 0.19346 | -0.0369 | 4.159
18 | 0.8069 | 0.20591 | -0.0448 | 3.9187

## 31. Re 500k Mach 0.50 (1)
BIGFOIL.COM POLAR EXPORT
NACA67-413 a=0.8
NACA67-413 a=0.8 |  |  |  | Cl Max: | 1.251 | at alpha= | 20 | deg
JavaFoil+Calcfoil stall+Eppler ext transition |  |  |  | L/D Max: | 107.823 | at alpha= | 3.5 | deg
Re: | 500000 |  |  | Cd Min: | 0.00683 | at alpha= | -1.5 | deg
Mach: | 0.5 |  |  | Cl=0 at alpha= | -3.2391 | deg
|  |  |  | @ Cl=0.1, Cd= | 0.0099381
|  |  |  | @ Cl=0.4, Cd= | 0.0069967
|  |  |  | @ Cl=0.6, Cd= | 0.0075259
alpha (deg) | Cl | Cd | Cm | Cl/Cd
-20 | -0.918 | 0.21965 | -0.026 | -4.181
-19.5 | -0.89 | 0.21793 | -0.026 | -4.083
-19 | -0.863 | 0.20828 | -0.026 | -4.141
-18.5 | -0.836 | 0.20219 | -0.027 | -4.134
-18 | -0.809 | 0.19737 | -0.027 | -4.099
-17.5 | -0.782 | 0.18908 | -0.028 | -4.138
-17 | -0.756 | 0.18463 | -0.028 | -4.092
-16.5 | -0.728 | 0.18033 | -0.029 | -4.039
-16 | -0.7 | 0.17387 | -0.028 | -4.026
-15.5 | -0.673 | 0.17193 | -0.028 | -3.913
-15 | -0.646 | 0.16154 | -0.029 | -3.998
-14.5 | -0.619 | 0.15729 | -0.029 | -3.934
-14 | -0.592 | 0.15324 | -0.03 | -3.862
-13.5 | -0.565 | 0.14934 | -0.031 | -3.781
-13 | -0.536 | 0.14528 | -0.029 | -3.689
-12.5 | -0.509 | 0.139 | -0.029 | -3.66
-12 | -0.482 | 0.13551 | -0.03 | -3.554
-11.5 | -0.454 | 0.12712 | -0.03 | -3.574
-11 | -0.427 | 0.12634 | -0.031 | -3.38
-10.5 | -0.4 | 0.12336 | -0.031 | -3.24
-10 | -0.372 | 0.10941 | -0.029 | -3.397
-9.5 | -0.344 | 0.1064 | -0.03 | -3.236
-9 | -0.317 | 0.10842 | -0.03 | -2.923
-8.5 | -0.29 | 0.09696 | -0.031 | -2.986
-8 | -0.262 | 0.07486 | -0.029 | -3.498
-7.5 | -0.234 | 0.06162 | -0.03 | -3.804
-7 | -0.3 | 0.05625 | -0.029 | -5.336
-6.5 | -0.306 | 0.04858 | -0.033 | -6.294
-6 | -0.277 | 0.04371 | -0.037 | -6.342
-5.5 | -0.236 | 0.04048 | -0.039 | -5.839
-5 | -0.189 | 0.0378 | -0.041 | -5.004
-4.5 | -0.169 | 0.01127 | -0.082 | -15.01
-4 | -0.104 | 0.01091 | -0.083 | -9.486
-3.5 | -0.036 | 0.01055 | -0.084 | -3.414
-3 | 0.033 | 0.01021 | -0.085 | 3.194
-2.5 | 0.102 | 0.00993 | -0.087 | 10.251
-2 | 0.171 | 0.00973 | -0.088 | 17.633
-1.5 | 0.238 | 0.00683 | -0.088 | 34.879
-1 | 0.308 | 0.00684 | -0.089 | 45.067
-0.5 | 0.378 | 0.00685 | -0.09 | 55.133
0 | 0.441 | 0.00727 | -0.092 | 60.571
0.5 | 0.508 | 0.00736 | -0.093 | 69.128
1 | 0.576 | 0.00748 | -0.094 | 76.993
1.5 | 0.644 | 0.00761 | -0.096 | 84.633
2 | 0.708 | 0.00776 | -0.097 | 91.239
2.5 | 0.773 | 0.00794 | -0.098 | 97.458
3 | 0.838 | 0.00813 | -0.1 | 103.184
3.5 | 0.902 | 0.00836 | -0.101 | 107.823
4 | 0.972 | 0.01645 | -0.103 | 59.078
4.5 | 1.029 | 0.01725 | -0.105 | 59.655
5 | 1.082 | 0.01824 | -0.106 | 59.306
5.5 | 1.127 | 0.01948 | -0.107 | 57.862
6 | 1.162 | 0.02062 | -0.108 | 56.37
6.5 | 1.182 | 0.02192 | -0.109 | 53.911
7 | 0.955 | 0.05049 | -0.043 | 18.912
7.5 | 0.828 | 0.06077 | -0.041 | 13.623
8 | 0.612 | 0.09065 | -0.043 | 6.754
8.5 | 0.639 | 0.09372 | -0.043 | 6.817
9 | 0.666 | 0.09693 | -0.046 | 6.87
9.5 | 0.693 | 0.10443 | -0.049 | 6.637
10 | 0.72 | 0.11285 | -0.049 | 6.377
10.5 | 0.748 | 0.11972 | -0.055 | 6.245
11 | 0.774 | 0.12373 | -0.056 | 6.256
11.5 | 0.8 | 0.12724 | -0.056 | 6.291
12 | 0.827 | 0.13421 | -0.057 | 6.161
12.5 | 0.855 | 0.14527 | -0.061 | 5.885
13 | 0.881 | 0.14404 | -0.062 | 6.118
13.5 | 0.907 | 0.14794 | -0.063 | 6.134
14 | 0.934 | 0.15273 | -0.063 | 6.113
14.5 | 0.96 | 0.17094 | -0.066 | 5.618
15 | 0.988 | 0.17217 | -0.069 | 5.739
15.5 | 1.014 | 0.17676 | -0.069 | 5.736
16 | 1.04 | 0.18089 | -0.07 | 5.749
16.5 | 1.066 | 0.18698 | -0.071 | 5.703
17 | 1.094 | 0.20196 | -0.075 | 5.419
17.5 | 1.12 | 0.20049 | -0.076 | 5.588
18 | 1.146 | 0.20396 | -0.076 | 5.619
18.5 | 1.172 | 0.21459 | -0.078 | 5.463
19 | 1.201 | 0.22359 | -0.081 | 5.369
19.5 | 1.226 | 0.2282 | -0.081 | 5.371
20 | 1.251 | 0.24201 | -0.082 | 5.17

## 32. Re 500k Mach 0.50 (2)
BIGFOIL.COM POLAR EXPORT
NACA67-413 a=0.8
NACA67-413 a=0.8 |  |  |  | Cl Max: | 0.9929 | at alpha= | 10 | deg
XFOIL ncrit=9 |  |  |  | L/D Max: | 66.1416 | at alpha= | 5 | deg
Re: | 500000 |  |  | Cd Min: | 0.16754 | at alpha= | 15 | deg
Mach: | 0.5 |  |  | Cl=0 at alpha= | -99 | deg
|  |  |  | @ Cl=0.1, Cd= | 0.016798
|  |  |  | @ Cl=0.4, Cd= | 0.016337
|  |  |  | @ Cl=0.6, Cd= | 0.013553
alpha (deg) | Cl | Cd | Cm | Cl/Cd
0 | 0.0985 | 0.01679 | -0.0409 | 5.8666
1 | 0.1796 | 0.0172 | -0.0281 | 10.4419
1.5 | 0.2602 | 0.01684 | -0.0312 | 15.4513
2.5 | 0.36 | 0.01676 | -0.0264 | 21.4797
3 | 0.446 | 0.01585 | -0.0298 | 28.1388
3.5 | 0.5401 | 0.01449 | -0.0341 | 37.274
4 | 0.592 | 0.01368 | -0.0307 | 43.2749
4.5 | 0.6638 | 0.01254 | -0.0304 | 52.9346
5 | 0.7474 | 0.0113 | -0.0313 | 66.1416
5.5 | 0.7465 | 0.01443 | -0.0221 | 51.7325
6 | 0.7615 | 0.0181 | -0.0175 | 42.0718
6.5 | 0.7791 | 0.01995 | -0.0108 | 39.0526
7 | 0.8118 | 0.02155 | -0.0059 | 37.6705
7.5 | 0.8442 | 0.02347 | -0.0011 | 35.9693
8 | 0.8723 | 0.02584 | 0.0042 | 33.7577
8.5 | 0.9077 | 0.02811 | 0.0089 | 32.291
9 | 0.9411 | 0.03097 | 0.0136 | 30.3875
9.5 | 0.9776 | 0.03451 | 0.0181 | 28.328
10 | 0.9929 | 0.03912 | 0.0232 | 25.3809
10.5 | 0.9826 | 0.04585 | 0.0282 | 21.4308
11 | 0.9582 | 0.05443 | 0.0315 | 17.6043
11.5 | 0.9229 | 0.06501 | 0.0314 | 14.1963
12 | 0.8867 | 0.07739 | 0.027 | 11.4576
12.5 | 0.8478 | 0.09292 | 0.0178 | 9.124
13 | 0.812 | 0.11149 | 0.0058 | 7.2832
13.5 | 0.7891 | 0.12828 | -0.0035 | 6.1514
14 | 0.777 | 0.14293 | -0.0115 | 5.4362
14.5 | 0.775 | 0.15562 | -0.0184 | 4.9801
15 | 0.7781 | 0.16754 | -0.0246 | 4.6443

## 33. Re 750k Mach 0.00 (1)
BIGFOIL.COM POLAR EXPORT
NACA67-413 a=0.8
NACA67-413 a=0.8 |  |  |  | Cl Max: | 1.315 | at alpha= | 10.5 | deg
JavaFoil+Calcfoil stall+Eppler ext transition |  |  |  | L/D Max: | 134.755 | at alpha= | 4 | deg
Re: | 750000 |  |  | Cd Min: | 0.00519 | at alpha= | -1.5 | deg
Mach: | 0 |  |  | Cl=0 at alpha= | -3.2377 | deg
|  |  |  | @ Cl=0.1, Cd= | 0.008155
|  |  |  | @ Cl=0.4, Cd= | 0.0054595
|  |  |  | @ Cl=0.6, Cd= | 0.0056879
alpha (deg) | Cl | Cd | Cm | Cl/Cd
-19 | -0.511 | 0.19652 | -0.017 | -2.601
-18.5 | -0.531 | 0.18516 | -0.017 | -2.867
-18 | -0.55 | 0.17469 | -0.017 | -3.151
-17.5 | -0.57 | 0.16557 | -0.017 | -3.44
-17 | -0.588 | 0.15581 | -0.018 | -3.775
-16.5 | -0.606 | 0.14393 | -0.018 | -4.209
-16 | -0.622 | 0.13691 | -0.018 | -4.542
-15.5 | -0.636 | 0.13069 | -0.019 | -4.869
-15 | -0.649 | 0.12287 | -0.019 | -5.279
-14.5 | -0.658 | 0.11273 | -0.02 | -5.841
-14 | -0.661 | 0.10583 | -0.021 | -6.25
-13.5 | -0.658 | 0.10035 | -0.022 | -6.554
-13 | -0.652 | 0.09549 | -0.023 | -6.824
-12.5 | -0.642 | 0.08822 | -0.023 | -7.28
-12 | -0.63 | 0.0831 | -0.025 | -7.584
-11.5 | -0.615 | 0.07887 | -0.025 | -7.796
-11 | -0.596 | 0.07394 | -0.025 | -8.063
-10.5 | -0.575 | 0.06901 | -0.027 | -8.334
-10 | -0.551 | 0.06422 | -0.028 | -8.574
-9.5 | -0.523 | 0.06004 | -0.03 | -8.713
-9 | -0.493 | 0.05639 | -0.031 | -8.74
-8.5 | -0.46 | 0.05227 | -0.033 | -8.807
-8 | -0.426 | 0.0482 | -0.036 | -8.831
-7.5 | -0.472 | 0.01133 | -0.065 | -41.656
-7 | -0.425 | 0.01094 | -0.066 | -38.801
-6.5 | -0.373 | 0.01061 | -0.068 | -35.194
-6 | -0.32 | 0.01023 | -0.069 | -31.283
-5.5 | -0.265 | 0.00987 | -0.07 | -26.807
-5 | -0.208 | 0.00953 | -0.071 | -21.826
-4.5 | -0.15 | 0.00815 | -0.072 | -18.403
-4 | -0.091 | 0.00838 | -0.073 | -10.88
-3.5 | -0.032 | 0.00817 | -0.074 | -3.865
-3 | 0.029 | 0.00794 | -0.075 | 3.589
-2.5 | 0.089 | 0.00821 | -0.076 | 10.823
-2 | 0.149 | 0.00791 | -0.077 | 18.894
-1.5 | 0.21 | 0.00519 | -0.078 | 40.464
-1 | 0.271 | 0.0052 | -0.079 | 52.095
-0.5 | 0.332 | 0.00522 | -0.08 | 63.521
0 | 0.386 | 0.00545 | -0.082 | 70.753
0.5 | 0.445 | 0.00549 | -0.083 | 81.013
1 | 0.504 | 0.00557 | -0.084 | 90.559
1.5 | 0.564 | 0.00565 | -0.085 | 99.85
2 | 0.621 | 0.00571 | -0.086 | 108.659
2.5 | 0.679 | 0.0058 | -0.087 | 116.981
3 | 0.736 | 0.00602 | -0.088 | 122.169
3.5 | 0.793 | 0.00614 | -0.089 | 129.043
4 | 0.848 | 0.0063 | -0.09 | 134.755
4.5 | 0.907 | 0.0135 | -0.091 | 67.165
5 | 0.96 | 0.01401 | -0.092 | 68.499
5.5 | 1.011 | 0.01454 | -0.093 | 69.539
6 | 1.06 | 0.01515 | -0.094 | 69.99
6.5 | 1.107 | 0.01594 | -0.095 | 69.485
7 | 1.15 | 0.01661 | -0.096 | 69.235
7.5 | 1.188 | 0.01737 | -0.097 | 68.41
8 | 1.222 | 0.01808 | -0.098 | 67.615
8.5 | 1.251 | 0.01889 | -0.099 | 66.255
9 | 1.276 | 0.01971 | -0.1 | 64.707
9.5 | 1.294 | 0.02059 | -0.101 | 62.852
10 | 1.308 | 0.02149 | -0.101 | 60.848
10.5 | 1.315 | 0.02241 | -0.102 | 58.67
11 | 1.098 | 0.06942 | -0.061 | 15.824
11.5 | 1.091 | 0.07632 | -0.057 | 14.288
12 | 1.083 | 0.08238 | -0.055 | 13.146
12.5 | 1.071 | 0.08915 | -0.052 | 12.008
13 | 1.051 | 0.09376 | -0.052 | 11.211
13.5 | 1.027 | 0.10053 | -0.051 | 10.212
14 | 0.999 | 0.10765 | -0.05 | 9.283
14.5 | 0.968 | 0.11682 | -0.047 | 8.289
15 | 0.937 | 0.12153 | -0.049 | 7.709
15.5 | 0.902 | 0.13196 | -0.045 | 6.839

## 34. Re 750k Mach 0.00 (2)
BIGFOIL.COM POLAR EXPORT
NACA67-413 a=0.8
NACA67-413 a=0.8 |  |  |  | Cl Max: | 1.259 | at alpha= | 15.5 | deg
XFOIL ncrit=9 |  |  |  | L/D Max: | 114.305 | at alpha= | 4.5 | deg
Re: | 750000 |  |  | Cd Min: | 0.22903 | at alpha= | 20 | deg
Mach: | 0 |  |  | Cl=0 at alpha= | -3.5501 | deg
|  |  |  | @ Cl=0.1, Cd= | 0.010032
|  |  |  | @ Cl=0.4, Cd= | 0.0097313
|  |  |  | @ Cl=0.6, Cd= | 0.0080848
alpha (deg) | Cl | Cd | Cm | Cl/Cd
-14.5 | -0.2678 | 0.12644 | -0.1027 | -2.118
-14 | -0.2588 | 0.11916 | -0.105 | -2.1719
-13.5 | -0.2437 | 0.11384 | -0.1072 | -2.1407
-13 | -0.2348 | 0.10755 | -0.11 | -2.1832
-12.5 | -0.2312 | 0.10011 | -0.1133 | -2.3095
-12 | -0.2388 | 0.08969 | -0.119 | -2.6625
-11.5 | -0.2467 | 0.07968 | -0.1239 | -3.0961
-11 | -0.2908 | 0.06172 | -0.1356 | -4.7116
-10.5 | -0.4482 | 0.04091 | -0.1293 | -10.9558
-10 | -0.5003 | 0.03374 | -0.1177 | -14.8281
-9.5 | -0.5142 | 0.02685 | -0.1097 | -19.1508
-9 | -0.4929 | 0.02285 | -0.1054 | -21.5711
-8.5 | -0.4559 | 0.02069 | -0.1032 | -22.0348
-8 | -0.4165 | 0.0174 | -0.1014 | -23.9368
-7.5 | -0.3707 | 0.01619 | -0.1004 | -22.8968
-7 | -0.3237 | 0.0153 | -0.0995 | -21.1569
-6.5 | -0.2767 | 0.01467 | -0.0985 | -18.8616
-6 | -0.2338 | 0.01372 | -0.0968 | -17.0408
-5.5 | -0.1875 | 0.01333 | -0.0956 | -14.066
-5 | -0.142 | 0.01282 | -0.0942 | -11.0764
-4.5 | -0.0939 | 0.0124 | -0.0932 | -7.5726
-4 | -0.0458 | 0.01198 | -0.0922 | -3.823
-3.5 | 0.0051 | 0.01178 | -0.0917 | 0.43294
-3 | 0.0468 | 0.01168 | -0.0895 | 4.0068
-2.5 | 0.081 | 0.01124 | -0.086 | 7.2064
-2 | 0.1068 | 0.0096 | -0.0812 | 11.125
-1.5 | 0.1494 | 0.00908 | -0.0785 | 16.4537
-1 | 0.2065 | 0.00913 | -0.0787 | 22.6177
-0.5 | 0.2352 | 0.0098 | -0.0736 | 24
0 | 0.2811 | 0.01011 | -0.0705 | 27.8042
0.5 | 0.3404 | 0.01001 | -0.0714 | 34.006
1 | 0.4067 | 0.0097 | -0.0738 | 41.9278
1.5 | 0.4782 | 0.00925 | -0.0771 | 51.6973
2 | 0.525 | 0.00902 | -0.0755 | 58.204
2.5 | 0.6068 | 0.008 | -0.0806 | 75.85
3 | 0.6644 | 0.00719 | -0.0807 | 92.4061
3.5 | 0.7096 | 0.00689 | -0.0785 | 102.9898
4 | 0.7533 | 0.00672 | -0.076 | 112.0982
4.5 | 0.7727 | 0.00676 | -0.0682 | 114.3047
5 | 0.7428 | 0.00817 | -0.051 | 90.918
5.5 | 0.7253 | 0.00993 | -0.0375 | 73.0413
6 | 0.7307 | 0.01173 | -0.0292 | 62.2933
6.5 | 0.7692 | 0.01376 | -0.0287 | 55.9012
7 | 0.8191 | 0.01512 | -0.0297 | 54.1733
7.5 | 0.855 | 0.01594 | -0.0272 | 53.6386
8 | 0.8905 | 0.01693 | -0.0247 | 52.5989
8.5 | 0.9286 | 0.01779 | -0.0226 | 52.1979
9 | 0.9631 | 0.01891 | -0.02 | 50.9307
9.5 | 0.9939 | 0.02029 | -0.017 | 48.9847
10 | 1.0297 | 0.02136 | -0.0148 | 48.2069
10.5 | 1.0625 | 0.02264 | -0.0123 | 46.9302
11 | 1.0869 | 0.02461 | -0.0089 | 44.165
11.5 | 1.1195 | 0.02597 | -0.0066 | 43.1074
12 | 1.1478 | 0.0277 | -0.004 | 41.4368
12.5 | 1.1721 | 0.02977 | -0.0012 | 39.3719
13 | 1.1933 | 0.03225 | 0.0019 | 37.0016
13.5 | 1.2163 | 0.03456 | 0.0045 | 35.1939
14 | 1.2371 | 0.03699 | 0.0069 | 33.4442
14.5 | 1.2547 | 0.03968 | 0.0093 | 31.6205
15 | 1.2553 | 0.04451 | 0.0126 | 28.2027
15.5 | 1.259 | 0.04904 | 0.015 | 25.6729
16 | 1.2584 | 0.0543 | 0.0168 | 23.175
16.5 | 1.2543 | 0.06024 | 0.0177 | 20.8217
17 | 1.2473 | 0.06703 | 0.0175 | 18.6081
17.5 | 1.2282 | 0.07622 | 0.0157 | 16.1139
18 | 1.2073 | 0.08667 | 0.012 | 13.9298
18.5 | 1.1796 | 0.09944 | 0.0059 | 11.8624
19 | 1.1101 | 0.12242 | -0.007 | 9.068
19.5 | 0.838 | 0.21831 | -0.0524 | 3.8386
20 | 0.8449 | 0.22903 | -0.0585 | 3.689

## 35. Re 750k Mach 0.10 (1)
BIGFOIL.COM POLAR EXPORT
NACA67-413 a=0.8
NACA67-413 a=0.8 |  |  |  | Cl Max: | 1.306 | at alpha= | 10.5 | deg
JavaFoil+Calcfoil stall+Eppler ext transition |  |  |  | L/D Max: | 135.095 | at alpha= | 4 | deg
Re: | 750000 |  |  | Cd Min: | 0.00505 | at alpha= | -1.5 | deg
Mach: | 0.1 |  |  | Cl=0 at alpha= | -3.2377 | deg
|  |  |  | @ Cl=0.1, Cd= | 0.0081621
|  |  |  | @ Cl=0.4, Cd= | 0.0054602
|  |  |  | @ Cl=0.6, Cd= | 0.0057028
alpha (deg) | Cl | Cd | Cm | Cl/Cd
-19 | -0.461 | 0.19337 | -0.017 | -2.385
-18.5 | -0.484 | 0.18556 | -0.017 | -2.607
-18 | -0.506 | 0.18384 | -0.017 | -2.752
-17.5 | -0.528 | 0.17024 | -0.018 | -3.103
-17 | -0.55 | 0.15946 | -0.018 | -3.449
-16.5 | -0.571 | 0.14873 | -0.018 | -3.839
-16 | -0.59 | 0.14071 | -0.018 | -4.196
-15.5 | -0.608 | 0.13275 | -0.019 | -4.584
-15 | -0.624 | 0.12436 | -0.02 | -5.021
-14.5 | -0.638 | 0.11467 | -0.02 | -5.56
-14 | -0.644 | 0.10819 | -0.021 | -5.948
-13.5 | -0.642 | 0.10129 | -0.021 | -6.343
-13 | -0.639 | 0.09757 | -0.022 | -6.548
-12.5 | -0.632 | 0.08923 | -0.023 | -7.081
-12 | -0.622 | 0.08355 | -0.024 | -7.443
-11.5 | -0.608 | 0.08005 | -0.025 | -7.6
-11 | -0.592 | 0.07444 | -0.026 | -7.949
-10.5 | -0.572 | 0.06902 | -0.027 | -8.281
-10 | -0.548 | 0.06484 | -0.028 | -8.457
-9.5 | -0.522 | 0.06033 | -0.029 | -8.651
-9 | -0.492 | 0.05661 | -0.031 | -8.7
-8.5 | -0.46 | 0.05268 | -0.033 | -8.738
-8 | -0.426 | 0.04873 | -0.035 | -8.738
-7.5 | -0.391 | 0.04375 | -0.04 | -8.935
-7 | -0.426 | 0.01098 | -0.067 | -38.792
-6.5 | -0.375 | 0.01065 | -0.068 | -35.182
-6 | -0.321 | 0.01025 | -0.069 | -31.311
-5.5 | -0.266 | 0.0099 | -0.07 | -26.842
-5 | -0.209 | 0.00958 | -0.071 | -21.802
-4.5 | -0.151 | 0.0082 | -0.072 | -18.381
-4 | -0.092 | 0.0084 | -0.073 | -10.898
-3.5 | -0.032 | 0.00819 | -0.075 | -3.872
-3 | 0.029 | 0.00797 | -0.076 | 3.597
-2.5 | 0.089 | 0.0082 | -0.077 | 10.89
-2 | 0.15 | 0.00799 | -0.078 | 18.796
-1.5 | 0.211 | 0.00505 | -0.079 | 41.789
-1 | 0.273 | 0.0052 | -0.08 | 52.373
-0.5 | 0.333 | 0.00522 | -0.081 | 63.845
0 | 0.388 | 0.00545 | -0.082 | 71.049
0.5 | 0.447 | 0.0055 | -0.083 | 81.344
1 | 0.507 | 0.00558 | -0.084 | 90.904
1.5 | 0.566 | 0.00565 | -0.085 | 100.218
2 | 0.624 | 0.00574 | -0.086 | 108.588
2.5 | 0.682 | 0.00583 | -0.087 | 116.861
3 | 0.74 | 0.00594 | -0.088 | 124.441
3.5 | 0.797 | 0.00618 | -0.089 | 128.83
4 | 0.852 | 0.00631 | -0.09 | 135.095
4.5 | 0.911 | 0.01358 | -0.092 | 67.067
5 | 0.964 | 0.0141 | -0.093 | 68.358
5.5 | 1.015 | 0.01464 | -0.094 | 69.354
6 | 1.064 | 0.01526 | -0.095 | 69.773
6.5 | 1.111 | 0.01606 | -0.096 | 69.193
7 | 1.154 | 0.01674 | -0.097 | 68.955
7.5 | 1.192 | 0.01751 | -0.097 | 68.042
8 | 1.225 | 0.01825 | -0.098 | 67.105
8.5 | 1.253 | 0.01907 | -0.099 | 65.683
9 | 1.275 | 0.01991 | -0.1 | 64.051
9.5 | 1.292 | 0.02081 | -0.101 | 62.113
10 | 1.303 | 0.02169 | -0.102 | 60.075
10.5 | 1.306 | 0.02257 | -0.103 | 57.865
11 | 1.083 | 0.07209 | -0.056 | 15.026
11.5 | 1.078 | 0.07707 | -0.056 | 13.988
12 | 1.067 | 0.08385 | -0.053 | 12.722
12.5 | 1.052 | 0.09059 | -0.051 | 11.61
13 | 1.028 | 0.09542 | -0.05 | 10.772
13.5 | 1 | 0.10309 | -0.051 | 9.698
14 | 0.967 | 0.11139 | -0.049 | 8.683
14.5 | 0.932 | 0.11856 | -0.048 | 7.864
15 | 0.895 | 0.12629 | -0.046 | 7.091
15.5 | 0.857 | 0.13344 | -0.044 | 6.422

## 36. Re 750k Mach 0.10 (2)
BIGFOIL.COM POLAR EXPORT
NACA67-413 a=0.8
NACA67-413 a=0.8 |  |  |  | Cl Max: | 1.2459 | at alpha= | 14.5 | deg
XFOIL ncrit=9 |  |  |  | L/D Max: | 113.094 | at alpha= | 4.5 | deg
Re: | 750000 |  |  | Cd Min: | 0.21951 | at alpha= | 19.5 | deg
Mach: | 0.1 |  |  | Cl=0 at alpha= | -3.5492 | deg
|  |  |  | @ Cl=0.1, Cd= | 0.010253
|  |  |  | @ Cl=0.4, Cd= | 0.0097788
|  |  |  | @ Cl=0.6, Cd= | 0.0081648
alpha (deg) | Cl | Cd | Cm | Cl/Cd
-14.5 | -0.2657 | 0.12709 | -0.103 | -2.0906
-14 | -0.2557 | 0.11989 | -0.1053 | -2.1328
-13.5 | -0.2406 | 0.11453 | -0.1076 | -2.1008
-13 | -0.2315 | 0.10822 | -0.1103 | -2.1392
-12.5 | -0.2276 | 0.10074 | -0.1138 | -2.2593
-12 | -0.2342 | 0.09057 | -0.1194 | -2.5858
-11.5 | -0.2403 | 0.08095 | -0.124 | -2.9685
-11 | -0.2737 | 0.06388 | -0.1351 | -4.2846
-10.5 | -0.4332 | 0.04266 | -0.1322 | -10.1547
-10 | -0.472 | 0.0364 | -0.1224 | -12.967
-9.5 | -0.5008 | 0.02872 | -0.113 | -17.4373
-9 | -0.4887 | 0.0239 | -0.1076 | -20.4477
-8.5 | -0.4555 | 0.02122 | -0.1047 | -21.4656
-8 | -0.4175 | 0.01789 | -0.1026 | -23.3371
-7.5 | -0.372 | 0.01645 | -0.1015 | -22.614
-7 | -0.3248 | 0.01552 | -0.1005 | -20.9278
-6.5 | -0.2778 | 0.01481 | -0.0994 | -18.7576
-6 | -0.2343 | 0.01388 | -0.0977 | -16.8804
-5.5 | -0.1883 | 0.01342 | -0.0964 | -14.0313
-5 | -0.1412 | 0.013 | -0.0951 | -10.8615
-4.5 | -0.0943 | 0.01245 | -0.0939 | -7.5743
-4 | -0.0458 | 0.01204 | -0.0928 | -3.804
-3.5 | 0.005 | 0.01184 | -0.0922 | 0.4223
-3 | 0.0444 | 0.01185 | -0.0895 | 3.7468
-2.5 | 0.0811 | 0.01137 | -0.0864 | 7.1328
-2 | 0.1085 | 0.00975 | -0.0818 | 11.1282
-1.5 | 0.1497 | 0.00911 | -0.0788 | 16.4325
-1 | 0.2071 | 0.00918 | -0.0791 | 22.5599
-0.5 | 0.2335 | 0.00987 | -0.0734 | 23.6575
0 | 0.2812 | 0.01015 | -0.0706 | 27.7044
0.5 | 0.3413 | 0.01005 | -0.0716 | 33.9602
1 | 0.4084 | 0.00974 | -0.074 | 41.9302
2 | 0.526 | 0.00907 | -0.0755 | 57.9934
2.5 | 0.6102 | 0.00804 | -0.081 | 75.8955
3 | 0.6654 | 0.00725 | -0.0805 | 91.7793
3.5 | 0.7111 | 0.00692 | -0.0784 | 102.7601
4 | 0.7535 | 0.00677 | -0.0755 | 111.2999
4.5 | 0.7713 | 0.00682 | -0.0673 | 113.0938
5 | 0.7414 | 0.00829 | -0.05 | 89.4331
5.5 | 0.7242 | 0.01007 | -0.0366 | 71.9166
6 | 0.7303 | 0.01189 | -0.0285 | 61.4214
7 | 0.8195 | 0.01526 | -0.029 | 53.7025
7.5 | 0.8556 | 0.0161 | -0.0264 | 53.1429
8 | 0.8916 | 0.01709 | -0.0239 | 52.1709
8.5 | 0.9288 | 0.01804 | -0.0216 | 51.4856
9 | 0.9638 | 0.01915 | -0.019 | 50.329
9.5 | 0.9943 | 0.02059 | -0.0159 | 48.2904
10 | 1.0301 | 0.02169 | -0.0136 | 47.4919
10.5 | 1.0625 | 0.02305 | -0.011 | 46.0954
11 | 1.0874 | 0.02503 | -0.0075 | 43.4439
11.5 | 1.1195 | 0.02649 | -0.0051 | 42.2612
12 | 1.1472 | 0.02832 | -0.0024 | 40.5085
12.5 | 1.1678 | 0.03088 | 0.001 | 37.8174
13 | 1.1924 | 0.03306 | 0.0036 | 36.0678
13.5 | 1.2136 | 0.03564 | 0.0064 | 34.0516
14 | 1.233 | 0.03824 | 0.009 | 32.2437
14.5 | 1.2459 | 0.04153 | 0.0117 | 30
15 | 1.24 | 0.04727 | 0.0152 | 26.2323
15.5 | 1.245 | 0.05174 | 0.0171 | 24.0626
16 | 1.2375 | 0.05803 | 0.0186 | 21.3252
16.5 | 1.2264 | 0.06526 | 0.0188 | 18.7925
17 | 1.2126 | 0.07353 | 0.0174 | 16.4912
17.5 | 1.1825 | 0.08532 | 0.0136 | 13.8596
18 | 1.1472 | 0.09952 | 0.0068 | 11.5273
18.5 | 1.0942 | 0.1193 | -0.0046 | 9.1718
19.5 | 0.8396 | 0.21951 | -0.053 | 3.8249

## 37. Re 750k Mach 0.25 (1)
BIGFOIL.COM POLAR EXPORT
NACA67-413 a=0.8
NACA67-413 a=0.8 |  |  |  | Cl Max: | 1.266 | at alpha= | 9.5 | deg
JavaFoil+Calcfoil stall+Eppler ext transition |  |  |  | L/D Max: | 137.787 | at alpha= | 4 | deg
Re: | 750000 |  |  | Cd Min: | 0.00511 | at alpha= | -1.5 | deg
Mach: | 0.25 |  |  | Cl=0 at alpha= | -3.2339 | deg
|  |  |  | @ Cl=0.1, Cd= | 0.0079068
|  |  |  | @ Cl=0.4, Cd= | 0.005562
|  |  |  | @ Cl=0.6, Cd= | 0.0057822
alpha (deg) | Cl | Cd | Cm | Cl/Cd
-16.5 | -0.228 | 0.18124 | -0.022 | -1.26
-16 | -0.295 | 0.1669 | -0.022 | -1.766
-15.5 | -0.352 | 0.14788 | -0.021 | -2.381
-15 | -0.404 | 0.13843 | -0.021 | -2.921
-14.5 | -0.451 | 0.13794 | -0.021 | -3.273
-14 | -0.486 | 0.12655 | -0.021 | -3.842
-13.5 | -0.51 | 0.11951 | -0.021 | -4.265
-13 | -0.528 | 0.10791 | -0.022 | -4.896
-12.5 | -0.542 | 0.10014 | -0.022 | -5.41
-12 | -0.55 | 0.09015 | -0.022 | -6.099
-11.5 | -0.552 | 0.08543 | -0.023 | -6.467
-11 | -0.55 | 0.07972 | -0.024 | -6.894
-10.5 | -0.541 | 0.07323 | -0.026 | -7.39
-10 | -0.528 | 0.06776 | -0.027 | -7.787
-9.5 | -0.509 | 0.06265 | -0.028 | -8.121
-9 | -0.486 | 0.05819 | -0.03 | -8.343
-8.5 | -0.458 | 0.05428 | -0.032 | -8.43
-8 | -0.426 | 0.05044 | -0.034 | -8.446
-7.5 | -0.391 | 0.04715 | -0.035 | -8.288
-7 | -0.356 | 0.04092 | -0.043 | -8.707
-6.5 | -0.381 | 0.0109 | -0.07 | -34.913
-6 | -0.327 | 0.01047 | -0.071 | -31.253
-5.5 | -0.271 | 0.01009 | -0.072 | -26.896
-5 | -0.214 | 0.00973 | -0.073 | -21.952
-4.5 | -0.154 | 0.00946 | -0.074 | -16.322
-4 | -0.094 | 0.00918 | -0.075 | -10.222
-3.5 | -0.033 | 0.00786 | -0.076 | -4.143
-3 | 0.029 | 0.00808 | -0.078 | 3.639
-2.5 | 0.092 | 0.00789 | -0.079 | 11.629
-2 | 0.154 | 0.00802 | -0.08 | 19.225
-1.5 | 0.217 | 0.00511 | -0.081 | 42.431
-1 | 0.28 | 0.00511 | -0.082 | 54.735
-0.5 | 0.343 | 0.00513 | -0.083 | 66.721
0 | 0.398 | 0.00556 | -0.084 | 71.564
0.5 | 0.459 | 0.00562 | -0.085 | 81.718
1 | 0.52 | 0.00569 | -0.086 | 91.449
1.5 | 0.581 | 0.00575 | -0.087 | 101.062
2 | 0.64 | 0.00585 | -0.088 | 109.38
2.5 | 0.7 | 0.00594 | -0.089 | 117.766
3 | 0.759 | 0.00607 | -0.091 | 125.107
3.5 | 0.817 | 0.00619 | -0.092 | 131.951
4 | 0.874 | 0.00634 | -0.093 | 137.787
4.5 | 0.934 | 0.01391 | -0.094 | 67.124
5 | 0.987 | 0.01444 | -0.095 | 68.371
5.5 | 1.039 | 0.01508 | -0.096 | 68.893
6 | 1.088 | 0.01599 | -0.097 | 68.023
6.5 | 1.133 | 0.01674 | -0.098 | 67.721
7 | 1.174 | 0.01749 | -0.099 | 67.108
7.5 | 1.207 | 0.01836 | -0.1 | 65.744
8 | 1.234 | 0.01924 | -0.101 | 64.118
8.5 | 1.253 | 0.02016 | -0.102 | 62.171
9 | 1.264 | 0.02118 | -0.103 | 59.7
9.5 | 1.266 | 0.02205 | -0.104 | 57.423
10 | 1.043 | 0.06566 | -0.056 | 15.883
10.5 | 1.027 | 0.07148 | -0.052 | 14.366
11 | 1.004 | 0.07832 | -0.049 | 12.818
11.5 | 0.974 | 0.08365 | -0.048 | 11.645
12 | 0.936 | 0.09223 | -0.044 | 10.146
12.5 | 0.891 | 0.09921 | -0.043 | 8.981
13 | 0.83 | 0.10855 | -0.042 | 7.649
13.5 | 0.761 | 0.11766 | -0.042 | 6.468
14 | 0.686 | 0.12847 | -0.041 | 5.337
14.5 | 0.605 | 0.14095 | -0.043 | 4.295

## 38. Re 750k Mach 0.25 (2)
BIGFOIL.COM POLAR EXPORT
NACA67-413 a=0.8
NACA67-413 a=0.8 |  |  |  | Cl Max: | 1.1839 | at alpha= | 14 | deg
XFOIL ncrit=9 |  |  |  | L/D Max: | 106.881 | at alpha= | 4 | deg
Re: | 750000 |  |  | Cd Min: | 0.21642 | at alpha= | 19 | deg
Mach: | 0.25 |  |  | Cl=0 at alpha= | -3.4069 | deg
|  |  |  | @ Cl=0.1, Cd= | 0.011201
|  |  |  | @ Cl=0.4, Cd= | 0.01018
|  |  |  | @ Cl=0.6, Cd= | 0.0086599
alpha (deg) | Cl | Cd | Cm | Cl/Cd
-13.5 | -0.2256 | 0.11797 | -0.1096 | -1.9124
-13 | -0.2152 | 0.11143 | -0.1127 | -1.9313
-12.5 | -0.215 | 0.1028 | -0.1175 | -2.0914
-12 | -0.2124 | 0.0946 | -0.1215 | -2.2452
-11.5 | -0.2125 | 0.08612 | -0.1255 | -2.4675
-11 | -0.2366 | 0.07398 | -0.1306 | -3.1982
-10.5 | -0.2681 | 0.059 | -0.1411 | -4.5441
-9.5 | -0.3949 | 0.03805 | -0.1327 | -10.3784
-9 | -0.4257 | 0.03201 | -0.1235 | -13.299
-8.5 | -0.4336 | 0.02594 | -0.1156 | -16.7155
-8 | -0.4114 | 0.0221 | -0.1107 | -18.6154
-7.5 | -0.3775 | 0.01835 | -0.1076 | -20.5722
-7 | -0.3314 | 0.01697 | -0.1059 | -19.5286
-6.5 | -0.284 | 0.01583 | -0.1044 | -17.9406
-6 | -0.2354 | 0.01516 | -0.103 | -15.5277
-5.5 | -0.1921 | 0.01397 | -0.1007 | -13.7509
-5 | -0.143 | 0.01347 | -0.0992 | -10.6162
-4.5 | -0.096 | 0.01277 | -0.0975 | -7.5176
-4 | -0.0448 | 0.01252 | -0.0965 | -3.5783
-3.5 | -0.0078 | 0.01248 | -0.0929 | -0.625
-3 | 0.0341 | 0.01237 | -0.0902 | 2.7567
-2.5 | 0.082 | 0.01196 | -0.0887 | 6.8562
-2 | 0.1171 | 0.01048 | -0.0852 | 11.1737
-1.5 | 0.1514 | 0.00932 | -0.0807 | 16.2446
0 | 0.2848 | 0.0103 | -0.0718 | 27.6505
0.5 | 0.3484 | 0.01027 | -0.073 | 33.9241
1.5 | 0.4513 | 0.01009 | -0.0709 | 44.7275
2 | 0.5346 | 0.00931 | -0.0761 | 57.4221
2.5 | 0.601 | 0.00865 | -0.0777 | 69.4798
3 | 0.6708 | 0.00752 | -0.0796 | 89.2021
3.5 | 0.72 | 0.0071 | -0.0776 | 101.4085
4 | 0.7471 | 0.00699 | -0.0709 | 106.8813
4.5 | 0.7651 | 0.00722 | -0.0624 | 105.9695
5 | 0.7349 | 0.0089 | -0.0453 | 82.573
5.5 | 0.7196 | 0.0108 | -0.0322 | 66.6296
6 | 0.7294 | 0.01277 | -0.0249 | 57.1182
7 | 0.821 | 0.01609 | -0.0249 | 51.0255
7.5 | 0.8591 | 0.017 | -0.0222 | 50.5353
8 | 0.8962 | 0.01806 | -0.0194 | 49.6235
8.5 | 0.9306 | 0.01936 | -0.0162 | 48.0682
9 | 0.9671 | 0.02053 | -0.0134 | 47.1067
9.5 | 0.9983 | 0.02213 | -0.01 | 45.1107
10 | 1.0316 | 0.02362 | -0.0069 | 43.6749
10.5 | 1.0561 | 0.02588 | -0.0029 | 40.8076
11 | 1.0877 | 0.02769 | 0.0002 | 39.2813
11.5 | 1.1172 | 0.02972 | 0.0033 | 37.5908
12 | 1.1402 | 0.03237 | 0.0067 | 35.224
12.5 | 1.1578 | 0.03584 | 0.0105 | 32.3047
13 | 1.1754 | 0.03902 | 0.0138 | 30.123
13.5 | 1.1823 | 0.0434 | 0.0173 | 27.2419
14 | 1.1839 | 0.04819 | 0.0202 | 24.5673
14.5 | 1.1581 | 0.05653 | 0.0228 | 20.4865
15 | 1.133 | 0.06571 | 0.023 | 17.2424
15.5 | 1.1013 | 0.07709 | 0.0203 | 14.2859
16 | 1.0602 | 0.09179 | 0.0136 | 11.5503
16.5 | 1.0171 | 0.10949 | 0.0031 | 9.2894
17 | 0.9679 | 0.13113 | -0.0103 | 7.3812
17.5 | 0.8107 | 0.19027 | -0.0383 | 4.2608
18 | 0.8139 | 0.20225 | -0.0439 | 4.0242
18.5 | 0.831 | 0.2071 | -0.0468 | 4.0126
19 | 0.8389 | 0.21642 | -0.0515 | 3.8763

## 39. Re 750k Mach 0.50 (1)
BIGFOIL.COM POLAR EXPORT
NACA67-413 a=0.8
NACA67-413 a=0.8 |  |  |  | Cl Max: | 1.251 | at alpha= | 20 | deg
JavaFoil+Calcfoil stall+Eppler ext transition |  |  |  | L/D Max: | 132.674 | at alpha= | 3.5 | deg
Re: | 750000 |  |  | Cd Min: | 0.00565 | at alpha= | -1.5 | deg
Mach: | 0.5 |  |  | Cl=0 at alpha= | -3.2391 | deg
|  |  |  | @ Cl=0.1, Cd= | 0.0089278
|  |  |  | @ Cl=0.4, Cd= | 0.0057842
|  |  |  | @ Cl=0.6, Cd= | 0.0061765
alpha (deg) | Cl | Cd | Cm | Cl/Cd
-20 | -0.918 | 0.20337 | -0.026 | -4.516
-19.5 | -0.89 | 0.20369 | -0.026 | -4.371
-19 | -0.863 | 0.19364 | -0.026 | -4.455
-18.5 | -0.836 | 0.18516 | -0.027 | -4.514
-18 | -0.809 | 0.18107 | -0.027 | -4.469
-17.5 | -0.782 | 0.17399 | -0.028 | -4.497
-17 | -0.756 | 0.16958 | -0.029 | -4.456
-16.5 | -0.729 | 0.16874 | -0.029 | -4.318
-16 | -0.7 | 0.16016 | -0.028 | -4.371
-15.5 | -0.673 | 0.15427 | -0.028 | -4.361
-15 | -0.646 | 0.14603 | -0.029 | -4.423
-14.5 | -0.619 | 0.14185 | -0.03 | -4.363
-14 | -0.592 | 0.13785 | -0.03 | -4.293
-13.5 | -0.565 | 0.13399 | -0.031 | -4.214
-13 | -0.536 | 0.13115 | -0.029 | -4.087
-12.5 | -0.509 | 0.12953 | -0.029 | -3.929
-12 | -0.482 | 0.12602 | -0.03 | -3.822
-11.5 | -0.454 | 0.11622 | -0.031 | -3.91
-11 | -0.427 | 0.11578 | -0.031 | -3.689
-10.5 | -0.4 | 0.11278 | -0.032 | -3.545
-10 | -0.372 | 0.10048 | -0.03 | -3.7
-9.5 | -0.344 | 0.0978 | -0.03 | -3.521
-9 | -0.317 | 0.10058 | -0.031 | -3.151
-8.5 | -0.29 | 0.08673 | -0.031 | -3.339
-8 | -0.262 | 0.06778 | -0.03 | -3.865
-7.5 | -0.235 | 0.05794 | -0.031 | -4.048
-7 | -0.3 | 0.05345 | -0.03 | -5.618
-6.5 | -0.306 | 0.04658 | -0.036 | -6.573
-6 | -0.278 | 0.04218 | -0.039 | -6.584
-5.5 | -0.237 | 0.03837 | -0.043 | -6.188
-5 | -0.232 | 0.01063 | -0.081 | -21.826
-4.5 | -0.169 | 0.01023 | -0.082 | -16.565
-4 | -0.104 | 0.00986 | -0.084 | -10.512
-3.5 | -0.036 | 0.0095 | -0.085 | -3.793
-3 | 0.033 | 0.00919 | -0.086 | 3.552
-2.5 | 0.102 | 0.00892 | -0.087 | 11.431
-2 | 0.172 | 0.00868 | -0.089 | 19.789
-1.5 | 0.241 | 0.00565 | -0.089 | 42.621
-1 | 0.311 | 0.00565 | -0.091 | 55.063
-0.5 | 0.381 | 0.00568 | -0.092 | 67.103
0 | 0.443 | 0.00602 | -0.093 | 73.608
0.5 | 0.512 | 0.0061 | -0.095 | 83.861
1 | 0.58 | 0.0062 | -0.096 | 93.498
1.5 | 0.648 | 0.00612 | -0.097 | 105.911
2 | 0.712 | 0.00624 | -0.098 | 114.148
2.5 | 0.778 | 0.00651 | -0.1 | 119.625
3 | 0.843 | 0.00666 | -0.101 | 126.702
3.5 | 0.907 | 0.00684 | -0.102 | 132.674
4 | 0.973 | 0.0153 | -0.104 | 63.554
4.5 | 1.03 | 0.01605 | -0.105 | 64.187
5 | 1.083 | 0.01685 | -0.106 | 64.243
5.5 | 1.128 | 0.01802 | -0.107 | 62.595
6 | 1.164 | 0.01906 | -0.108 | 61.043
6.5 | 1.183 | 0.02044 | -0.109 | 57.877
7 | 0.958 | 0.04895 | -0.053 | 19.574
7.5 | 0.828 | 0.05673 | -0.042 | 14.596
8 | 0.612 | 0.08372 | -0.045 | 7.315
8.5 | 0.639 | 0.0859 | -0.044 | 7.44
9 | 0.666 | 0.08946 | -0.047 | 7.446
9.5 | 0.693 | 0.09669 | -0.05 | 7.169
10 | 0.72 | 0.10225 | -0.05 | 7.039
10.5 | 0.748 | 0.10708 | -0.055 | 6.982
11 | 0.774 | 0.11179 | -0.056 | 6.924
11.5 | 0.8 | 0.11517 | -0.056 | 6.951
12 | 0.827 | 0.12094 | -0.057 | 6.837
12.5 | 0.855 | 0.13089 | -0.062 | 6.533
13 | 0.881 | 0.13303 | -0.062 | 6.625
13.5 | 0.907 | 0.13685 | -0.063 | 6.631
14 | 0.934 | 0.14152 | -0.064 | 6.598
14.5 | 0.961 | 0.15591 | -0.066 | 6.164
15 | 0.988 | 0.15661 | -0.069 | 6.309
15.5 | 1.014 | 0.16035 | -0.069 | 6.324
16 | 1.04 | 0.16479 | -0.07 | 6.311
16.5 | 1.067 | 0.17237 | -0.072 | 6.188
17 | 1.094 | 0.18257 | -0.075 | 5.995
17.5 | 1.12 | 0.18308 | -0.076 | 6.12
18 | 1.146 | 0.18867 | -0.077 | 6.076
18.5 | 1.173 | 0.19251 | -0.078 | 6.092
19 | 1.201 | 0.20108 | -0.081 | 5.97
19.5 | 1.226 | 0.20902 | -0.081 | 5.865
20 | 1.251 | 0.21819 | -0.082 | 5.735

## 40. Re 750k Mach 0.50 (2)
BIGFOIL.COM POLAR EXPORT
NACA67-413 a=0.8
NACA67-413 a=0.8 |  |  |  | Cl Max: | 1.019 | at alpha= | 10 | deg
XFOIL ncrit=9 |  |  |  | L/D Max: | 79.1731 | at alpha= | 4 | deg
Re: | 750000 |  |  | Cd Min: | 0.22271 | at alpha= | -20 | deg
Mach: | 0.5 |  |  | Cl=0 at alpha= | -2.7271 | deg
|  |  |  | @ Cl=0.1, Cd= | 0.013738
|  |  |  | @ Cl=0.4, Cd= | 0.011617
|  |  |  | @ Cl=0.6, Cd= | 0.010201
alpha (deg) | Cl | Cd | Cm | Cl/Cd
-20 | -0.4112 | 0.22271 | -0.0721 | -1.8463
-19.5 | -0.3933 | 0.21504 | -0.0762 | -1.829
-19 | -0.3761 | 0.20756 | -0.0806 | -1.812
-18.5 | -0.3561 | 0.19974 | -0.0844 | -1.7828
-18 | -0.3351 | 0.19324 | -0.0881 | -1.7341
-17.5 | -0.3156 | 0.18625 | -0.0919 | -1.6945
-17 | -0.3035 | 0.17833 | -0.0968 | -1.7019
-16.5 | -0.2826 | 0.1706 | -0.1 | -1.6565
-16 | -0.2615 | 0.16412 | -0.1036 | -1.5933
-15.5 | -0.2434 | 0.15695 | -0.1076 | -1.5508
-15 | -0.2363 | 0.14925 | -0.1131 | -1.5832
-14.5 | -0.2162 | 0.14132 | -0.1158 | -1.5299
-14 | -0.1953 | 0.13523 | -0.1184 | -1.4442
-13.5 | -0.1786 | 0.12867 | -0.1216 | -1.388
-13 | -0.1722 | 0.12118 | -0.1266 | -1.421
-12.5 | -0.1612 | 0.11357 | -0.1308 | -1.4194
-12 | -0.1494 | 0.10608 | -0.1345 | -1.4084
-11.5 | -0.1405 | 0.09839 | -0.1371 | -1.428
-11 | -0.1247 | 0.09266 | -0.1391 | -1.3458
-10.5 | -0.1145 | 0.08629 | -0.1418 | -1.3269
-10 | -0.1084 | 0.0795 | -0.1448 | -1.3635
-9.5 | -0.1232 | 0.06876 | -0.1497 | -1.7917
-9 | -0.1306 | 0.0608 | -0.1537 | -2.148
-8.5 | -0.1582 | 0.05003 | -0.1611 | -3.1621
-8 | -0.1958 | 0.04236 | -0.1596 | -4.6223
-7.5 | -0.2326 | 0.03703 | -0.1512 | -6.2814
-7 | -0.2544 | 0.03193 | -0.1423 | -7.9674
-6.5 | -0.2592 | 0.02683 | -0.1334 | -9.6608
-6 | -0.2441 | 0.02206 | -0.1258 | -11.0653
-5.5 | -0.2036 | 0.01867 | -0.121 | -10.9052
-5 | -0.1805 | 0.01726 | -0.113 | -10.4577
-4.5 | -0.1322 | 0.01613 | -0.1091 | -8.1959
-4 | -0.0813 | 0.01515 | -0.1057 | -5.3663
-3.5 | -0.0794 | 0.01561 | -0.0934 | -5.0865
-3 | -0.0334 | 0.01507 | -0.0893 | -2.2163
-2.5 | 0.0278 | 0.01453 | -0.0883 | 1.9133
-2 | 0.0186 | 0.01512 | -0.0738 | 1.2302
-1.5 | 0.0818 | 0.01446 | -0.0734 | 5.657
-0.5 | 0.1297 | 0.01256 | -0.0582 | 10.3264
1.5 | 0.425 | 0.01153 | -0.0625 | 36.8604
2.5 | 0.5144 | 0.01147 | -0.0546 | 44.8474
3 | 0.6196 | 0.00991 | -0.0613 | 62.5227
3.5 | 0.6673 | 0.0093 | -0.0568 | 71.7527
4 | 0.7181 | 0.00907 | -0.0531 | 79.1731
4.5 | 0.7459 | 0.00946 | -0.045 | 78.8478
5 | 0.7202 | 0.0117 | -0.0288 | 61.5556
5.5 | 0.7105 | 0.01404 | -0.0166 | 50.6054
6 | 0.7278 | 0.01644 | -0.0102 | 44.2701
6.5 | 0.7804 | 0.01845 | -0.01 | 42.2981
7 | 0.8336 | 0.01994 | -0.0088 | 41.8054
7.5 | 0.8701 | 0.0216 | -0.0043 | 40.2824
8 | 0.9023 | 0.02366 | 0.0007 | 38.1361
8.5 | 0.9368 | 0.02576 | 0.0055 | 36.3665
9 | 0.9652 | 0.02849 | 0.0109 | 33.8786
9.5 | 0.9974 | 0.03153 | 0.016 | 31.6334
10 | 1.019 | 0.03574 | 0.0213 | 28.5115
10.5 | 1.0179 | 0.04164 | 0.0267 | 24.4452
11 | 0.9944 | 0.04997 | 0.0309 | 19.8999
11.5 | 0.9596 | 0.06016 | 0.032 | 15.9508
12 | 0.9231 | 0.07202 | 0.0289 | 12.8173
12.5 | 0.8836 | 0.08673 | 0.0209 | 10.1879
13 | 0.847 | 0.10436 | 0.0093 | 8.1161
13.5 | 0.8142 | 0.12298 | -0.0014 | 6.6206
14 | 0.7969 | 0.13812 | -0.0099 | 5.7696
14.5 | 0.7915 | 0.151 | -0.0169 | 5.2417
15 | 0.7918 | 0.16317 | -0.0235 | 4.8526

## 41. Re 1M Mach 0.00 (1)
BIGFOIL.COM POLAR EXPORT
NACA67-413 a=0.8
NACA67-413 a=0.8 |  |  |  | Cl Max: | 1.318 | at alpha= | 11 | deg
JavaFoil+Calcfoil stall+Eppler ext transition |  |  |  | L/D Max: | 152.624 | at alpha= | 4 | deg
Re: | 1000000 |  |  | Cd Min: | 0.00462 | at alpha= | -1.5 | deg
Mach: | 0 |  |  | Cl=0 at alpha= | -3.2377 | deg
|  |  |  | @ Cl=0.1, Cd= | 0.0075597
|  |  |  | @ Cl=0.4, Cd= | 0.0049387
|  |  |  | @ Cl=0.6, Cd= | 0.0051318
alpha (deg) | Cl | Cd | Cm | Cl/Cd
-19 | -0.511 | 0.17967 | -0.017 | -2.846
-18.5 | -0.531 | 0.17653 | -0.017 | -3.008
-18 | -0.551 | 0.16746 | -0.017 | -3.288
-17.5 | -0.57 | 0.15998 | -0.018 | -3.562
-17 | -0.588 | 0.14906 | -0.018 | -3.947
-16.5 | -0.606 | 0.13799 | -0.019 | -4.391
-16 | -0.622 | 0.13328 | -0.019 | -4.667
-15.5 | -0.637 | 0.1248 | -0.02 | -5.101
-15 | -0.649 | 0.11794 | -0.02 | -5.501
-14.5 | -0.659 | 0.10998 | -0.021 | -5.992
-14 | -0.662 | 0.10388 | -0.022 | -6.373
-13.5 | -0.658 | 0.09811 | -0.023 | -6.709
-13 | -0.652 | 0.0922 | -0.024 | -7.072
-12.5 | -0.643 | 0.08605 | -0.025 | -7.47
-12 | -0.631 | 0.08084 | -0.026 | -7.804
-11.5 | -0.615 | 0.07707 | -0.026 | -7.986
-11 | -0.597 | 0.07191 | -0.027 | -8.298
-10.5 | -0.576 | 0.06736 | -0.029 | -8.551
-10 | -0.551 | 0.06258 | -0.03 | -8.811
-9.5 | -0.524 | 0.05846 | -0.032 | -8.969
-9 | -0.494 | 0.05425 | -0.033 | -9.109
-8.5 | -0.463 | 0.04939 | -0.037 | -9.382
-8 | -0.52 | 0.01111 | -0.064 | -46.767
-7.5 | -0.474 | 0.01075 | -0.066 | -44.088
-7 | -0.425 | 0.01031 | -0.067 | -41.224
-6.5 | -0.374 | 0.00995 | -0.068 | -37.553
-6 | -0.32 | 0.00959 | -0.069 | -33.385
-5.5 | -0.265 | 0.00923 | -0.07 | -28.705
-5 | -0.208 | 0.0078 | -0.071 | -26.691
-4.5 | -0.15 | 0.00808 | -0.072 | -18.592
-4 | -0.091 | 0.00781 | -0.073 | -11.681
-3.5 | -0.032 | 0.00804 | -0.075 | -3.93
-3 | 0.029 | 0.00779 | -0.076 | 3.66
-2.5 | 0.089 | 0.0076 | -0.077 | 11.703
-2 | 0.149 | 0.00738 | -0.078 | 20.253
-1.5 | 0.21 | 0.00462 | -0.079 | 45.48
-1 | 0.271 | 0.00475 | -0.08 | 57.112
-0.5 | 0.332 | 0.00478 | -0.081 | 69.394
0 | 0.387 | 0.00493 | -0.082 | 78.599
0.5 | 0.447 | 0.00497 | -0.083 | 89.994
1 | 0.507 | 0.00501 | -0.084 | 101.181
1.5 | 0.566 | 0.00509 | -0.085 | 111.183
2 | 0.623 | 0.00516 | -0.086 | 120.812
2.5 | 0.681 | 0.00525 | -0.087 | 129.782
3 | 0.739 | 0.00533 | -0.088 | 138.718
3.5 | 0.796 | 0.00544 | -0.089 | 146.29
4 | 0.852 | 0.00558 | -0.09 | 152.624
4.5 | 0.907 | 0.01276 | -0.091 | 71.103
5 | 0.96 | 0.01324 | -0.092 | 72.504
5.5 | 1.012 | 0.01376 | -0.093 | 73.536
6 | 1.061 | 0.01433 | -0.094 | 74.016
6.5 | 1.108 | 0.01508 | -0.095 | 73.449
7 | 1.151 | 0.01574 | -0.096 | 73.13
7.5 | 1.189 | 0.01646 | -0.097 | 72.274
8 | 1.223 | 0.01714 | -0.098 | 71.373
8.5 | 1.252 | 0.0179 | -0.099 | 69.958
9 | 1.277 | 0.01868 | -0.1 | 68.335
9.5 | 1.296 | 0.01956 | -0.101 | 66.233
10 | 1.309 | 0.02045 | -0.102 | 64.015
10.5 | 1.316 | 0.02137 | -0.102 | 61.609
11 | 1.318 | 0.02244 | -0.103 | 58.736
11.5 | 1.311 | 0.02392 | -0.104 | 54.809
12 | 1.092 | 0.07725 | -0.063 | 14.139
12.5 | 1.074 | 0.08594 | -0.057 | 12.497
13 | 1.054 | 0.0914 | -0.056 | 11.535
13.5 | 1.029 | 0.09852 | -0.054 | 10.441
14 | 1.001 | 0.10451 | -0.054 | 9.577
14.5 | 0.97 | 0.11165 | -0.051 | 8.686
15 | 0.938 | 0.11839 | -0.052 | 7.927
15.5 | 0.904 | 0.12576 | -0.049 | 7.186
16 | 0.869 | 0.13666 | -0.048 | 6.358

## 42. Re 1M Mach 0.00 (2)
BIGFOIL.COM POLAR EXPORT
NACA67-413 a=0.8
NACA67-413 a=0.8 |  |  |  | Cl Max: | 1.3274 | at alpha= | 16 | deg
XFOIL ncrit=9 |  |  |  | L/D Max: | 130.855 | at alpha= | 4 | deg
Re: | 1000000 |  |  | Cd Min: | 0.14793 | at alpha= | -16 | deg
Mach: | 0 |  |  | Cl=0 at alpha= | -3.6158 | deg
|  |  |  | @ Cl=0.1, Cd= | 0.009078
|  |  |  | @ Cl=0.4, Cd= | 0.0073142
|  |  |  | @ Cl=0.6, Cd= | 0.0062981
alpha (deg) | Cl | Cd | Cm | Cl/Cd
-16 | -0.3024 | 0.14793 | -0.0891 | -2.0442
-15.5 | -0.2988 | 0.13853 | -0.093 | -2.1569
-15 | -0.2803 | 0.13346 | -0.0955 | -2.1003
-14.5 | -0.2667 | 0.12745 | -0.0986 | -2.0926
-14 | -0.2551 | 0.12114 | -0.1017 | -2.1058
-13.5 | -0.2555 | 0.11163 | -0.1067 | -2.2888
-13 | -0.2538 | 0.10295 | -0.1104 | -2.4653
-12.5 | -0.2718 | 0.09094 | -0.1151 | -2.9888
-12 | -0.5026 | 0.04205 | -0.135 | -11.9524
-11.5 | -0.5676 | 0.03456 | -0.1269 | -16.4236
-11 | -0.6039 | 0.02962 | -0.1164 | -20.3883
-10.5 | -0.6006 | 0.02597 | -0.1103 | -23.1267
-10 | -0.5976 | 0.02029 | -0.1041 | -29.4529
-9.5 | -0.5607 | 0.01856 | -0.102 | -30.2101
-9 | -0.5182 | 0.01724 | -0.1007 | -30.058
-8.5 | -0.4734 | 0.016 | -0.0996 | -29.5875
-8 | -0.4273 | 0.01486 | -0.0986 | -28.755
-7.5 | -0.38 | 0.01393 | -0.0978 | -27.2793
-7 | -0.3339 | 0.01289 | -0.0966 | -25.9038
-6.5 | -0.2877 | 0.01203 | -0.0955 | -23.9152
-6 | -0.237 | 0.01165 | -0.0951 | -20.3433
-5.5 | -0.19 | 0.01108 | -0.094 | -17.148
-5 | -0.1391 | 0.01078 | -0.0936 | -12.9035
-4.5 | -0.0902 | 0.01038 | -0.0928 | -8.6898
-4 | -0.0385 | 0.01019 | -0.0926 | -3.7782
-3.5 | 0.0116 | 0.00985 | -0.0919 | 1.1777
-3 | 0.0629 | 0.00958 | -0.0916 | 6.5658
-2.5 | 0.1102 | 0.00894 | -0.0905 | 12.3266
-2 | 0.1472 | 0.0077 | -0.0879 | 19.1169
-1.5 | 0.1815 | 0.00691 | -0.084 | 26.2663
-1 | 0.2338 | 0.00704 | -0.0835 | 33.2102
-0.5 | 0.2876 | 0.00714 | -0.0834 | 40.2801
0 | 0.3391 | 0.0073 | -0.0821 | 46.4521
0.5 | 0.3964 | 0.00732 | -0.0825 | 54.153
1 | 0.458 | 0.00722 | -0.0841 | 63.4349
1.5 | 0.5117 | 0.00693 | -0.0838 | 73.8384
2 | 0.5779 | 0.00648 | -0.086 | 89.1821
2.5 | 0.6338 | 0.00602 | -0.086 | 105.2824
3 | 0.6833 | 0.0058 | -0.0848 | 117.8103
3.5 | 0.7314 | 0.00573 | -0.0834 | 127.644
4 | 0.7655 | 0.00585 | -0.0789 | 130.8547
4.5 | 0.7369 | 0.007 | -0.0614 | 105.2714
5 | 0.7158 | 0.00875 | -0.0468 | 81.8057
5.5 | 0.718 | 0.01037 | -0.0374 | 69.2382
6 | 0.7322 | 0.01184 | -0.0306 | 61.8412
6.5 | 0.7567 | 0.01307 | -0.0258 | 57.8959
7 | 0.8094 | 0.01414 | -0.0271 | 57.2419
7.5 | 0.8672 | 0.01504 | -0.0293 | 57.6596
8 | 0.907 | 0.01574 | -0.0274 | 57.6239
8.5 | 0.9441 | 0.01664 | -0.0251 | 56.7368
9 | 0.9797 | 0.01766 | -0.0227 | 55.4757
9.5 | 1.0179 | 0.01851 | -0.0207 | 54.9919
10 | 1.0514 | 0.01969 | -0.0181 | 53.3977
10.5 | 1.0838 | 0.02097 | -0.0154 | 51.6834
11 | 1.1191 | 0.02204 | -0.0134 | 50.7759
11.5 | 1.1455 | 0.02379 | -0.0102 | 48.1505
12 | 1.173 | 0.02547 | -0.0073 | 46.0542
12.5 | 1.2032 | 0.02696 | -0.0049 | 44.6291
13 | 1.2321 | 0.02855 | -0.0026 | 43.1559
13.5 | 1.2519 | 0.03092 | 0.0005 | 40.4884
14 | 1.2643 | 0.03402 | 0.0042 | 37.1634
14.5 | 1.2882 | 0.03615 | 0.0063 | 35.6349
15 | 1.3025 | 0.03922 | 0.009 | 33.2101
15.5 | 1.318 | 0.04226 | 0.0111 | 31.1879
16 | 1.3274 | 0.04604 | 0.0132 | 28.8315
16.5 | 1.3273 | 0.05103 | 0.0151 | 26.0102
17 | 1.3104 | 0.0584 | 0.0165 | 22.4384
17.5 | 1.3059 | 0.0649 | 0.0164 | 20.1217
18 | 1.2968 | 0.07259 | 0.015 | 17.8647
18.5 | 1.2809 | 0.08197 | 0.0121 | 15.6264
19 | 1.25 | 0.09478 | 0.0067 | 13.1884
19.5 | 1.2184 | 0.10898 | -0.0009 | 11.18
20 | 1.1715 | 0.12751 | -0.0116 | 9.1875

## 43. Re 1M Mach 0.10 (1)
BIGFOIL.COM POLAR EXPORT
NACA67-413 a=0.8
NACA67-413 a=0.8 |  |  |  | Cl Max: | 1.309 | at alpha= | 10.5 | deg
JavaFoil+Calcfoil stall+Eppler ext transition |  |  |  | L/D Max: | 153.001 | at alpha= | 4 | deg
Re: | 1000000 |  |  | Cd Min: | 0.00462 | at alpha= | -1.5 | deg
Mach: | 0.1 |  |  | Cl=0 at alpha= | -3.2377 | deg
|  |  |  | @ Cl=0.1, Cd= | 0.0075421
|  |  |  | @ Cl=0.4, Cd= | 0.0049655
|  |  |  | @ Cl=0.6, Cd= | 0.0051444
alpha (deg) | Cl | Cd | Cm | Cl/Cd
-19 | -0.461 | 0.18948 | -0.018 | -2.436
-18.5 | -0.484 | 0.17887 | -0.018 | -2.706
-18 | -0.506 | 0.16836 | -0.018 | -3.007
-17.5 | -0.529 | 0.1614 | -0.018 | -3.274
-17 | -0.55 | 0.14903 | -0.019 | -3.692
-16.5 | -0.571 | 0.14285 | -0.019 | -3.999
-16 | -0.591 | 0.13618 | -0.019 | -4.337
-15.5 | -0.609 | 0.12788 | -0.019 | -4.759
-15 | -0.625 | 0.12101 | -0.02 | -5.163
-14.5 | -0.638 | 0.11139 | -0.021 | -5.727
-14 | -0.644 | 0.10437 | -0.022 | -6.171
-13.5 | -0.643 | 0.09849 | -0.022 | -6.528
-13 | -0.639 | 0.0935 | -0.024 | -6.838
-12.5 | -0.632 | 0.08746 | -0.024 | -7.231
-12 | -0.622 | 0.08194 | -0.025 | -7.595
-11.5 | -0.609 | 0.07719 | -0.026 | -7.888
-11 | -0.592 | 0.07245 | -0.027 | -8.178
-10.5 | -0.572 | 0.06721 | -0.029 | -8.518
-10 | -0.549 | 0.063 | -0.03 | -8.718
-9.5 | -0.523 | 0.05871 | -0.031 | -8.905
-9 | -0.494 | 0.05445 | -0.033 | -9.066
-8.5 | -0.462 | 0.05037 | -0.036 | -9.178
-8 | -0.52 | 0.01118 | -0.065 | -46.506
-7.5 | -0.475 | 0.0108 | -0.066 | -43.993
-7 | -0.426 | 0.01037 | -0.067 | -41.103
-6.5 | -0.375 | 0.01001 | -0.068 | -37.437
-6 | -0.321 | 0.00962 | -0.069 | -33.415
-5.5 | -0.266 | 0.00928 | -0.071 | -28.659
-5 | -0.209 | 0.00786 | -0.072 | -26.589
-4.5 | -0.151 | 0.0081 | -0.073 | -18.611
-4 | -0.092 | 0.00783 | -0.074 | -11.704
-3.5 | -0.032 | 0.00803 | -0.075 | -3.953
-3 | 0.029 | 0.00786 | -0.076 | 3.645
-2.5 | 0.089 | 0.00758 | -0.077 | 11.784
-2 | 0.15 | 0.00737 | -0.078 | 20.395
-1.5 | 0.211 | 0.00462 | -0.079 | 45.762
-1 | 0.273 | 0.00463 | -0.08 | 58.907
-0.5 | 0.334 | 0.00479 | -0.081 | 69.607
0 | 0.389 | 0.00496 | -0.082 | 78.539
0.5 | 0.449 | 0.00499 | -0.083 | 89.977
1 | 0.509 | 0.00504 | -0.084 | 101.011
1.5 | 0.569 | 0.00509 | -0.086 | 111.658
2 | 0.626 | 0.00519 | -0.087 | 120.604
2.5 | 0.685 | 0.00526 | -0.088 | 130.248
3 | 0.743 | 0.00536 | -0.089 | 138.569
3.5 | 0.8 | 0.00546 | -0.09 | 146.48
4 | 0.856 | 0.0056 | -0.091 | 153.001
4.5 | 0.911 | 0.01284 | -0.092 | 70.964
5 | 0.965 | 0.01332 | -0.093 | 72.395
5.5 | 1.016 | 0.01383 | -0.094 | 73.452
6 | 1.065 | 0.01444 | -0.095 | 73.756
6.5 | 1.112 | 0.01521 | -0.096 | 73.152
7 | 1.155 | 0.01587 | -0.097 | 72.797
7.5 | 1.193 | 0.01659 | -0.098 | 71.905
8 | 1.226 | 0.01728 | -0.098 | 70.91
8.5 | 1.254 | 0.01806 | -0.099 | 69.402
9 | 1.276 | 0.01888 | -0.1 | 67.62
9.5 | 1.293 | 0.01972 | -0.101 | 65.581
10 | 1.304 | 0.02065 | -0.102 | 63.157
10.5 | 1.309 | 0.02163 | -0.103 | 60.534
11 | 1.307 | 0.02274 | -0.104 | 57.464
11.5 | 1.12 | 0.06111 | -0.077 | 18.335
12 | 1.072 | 0.08038 | -0.059 | 13.333
12.5 | 1.054 | 0.08704 | -0.055 | 12.112
13 | 1.03 | 0.09284 | -0.054 | 11.096
13.5 | 1.001 | 0.09902 | -0.053 | 10.113
14 | 0.969 | 0.10763 | -0.052 | 9.001
14.5 | 0.934 | 0.11464 | -0.051 | 8.144
15 | 0.897 | 0.12152 | -0.05 | 7.379
15.5 | 0.858 | 0.13136 | -0.049 | 6.533

## 44. Re 1M Mach 0.10 (2)
BIGFOIL.COM POLAR EXPORT
NACA67-413 a=0.8
NACA67-413 a=0.8 |  |  |  | Cl Max: | 1.3138 | at alpha= | 16 | deg
XFOIL ncrit=9 |  |  |  | L/D Max: | 130.323 | at alpha= | 4 | deg
Re: | 1000000 |  |  | Cd Min: | 0.15065 | at alpha= | 20 | deg
Mach: | 0.1 |  |  | Cl=0 at alpha= | -3.6161 | deg
|  |  |  | @ Cl=0.1, Cd= | 0.0091546
|  |  |  | @ Cl=0.4, Cd= | 0.0073573
|  |  |  | @ Cl=0.6, Cd= | 0.0063573
alpha (deg) | Cl | Cd | Cm | Cl/Cd
-15 | -0.2782 | 0.13406 | -0.0959 | -2.0752
-14.5 | -0.2644 | 0.12807 | -0.099 | -2.0645
-14 | -0.2525 | 0.12175 | -0.1021 | -2.0739
-13.5 | -0.2526 | 0.11233 | -0.107 | -2.2487
-13 | -0.2501 | 0.10377 | -0.1108 | -2.4101
-12.5 | -0.2654 | 0.09221 | -0.1153 | -2.8782
-12 | -0.2662 | 0.0846 | -0.1186 | -3.1466
-11.5 | -0.2646 | 0.0779 | -0.1217 | -3.3967
-11 | -0.5592 | 0.03249 | -0.1239 | -17.2114
-10.5 | -0.5815 | 0.02796 | -0.1145 | -20.7976
-10 | -0.5926 | 0.02146 | -0.1065 | -27.6142
-9 | -0.5187 | 0.01775 | -0.1022 | -29.2225
-8.5 | -0.4745 | 0.0164 | -0.1009 | -28.9329
-8 | -0.4284 | 0.01515 | -0.0998 | -28.2772
-7.5 | -0.381 | 0.01412 | -0.0989 | -26.983
-7 | -0.3323 | 0.01336 | -0.0981 | -24.8728
-6.5 | -0.2884 | 0.01212 | -0.0964 | -23.7954
-6 | -0.2376 | 0.01173 | -0.096 | -20.2558
-5.5 | -0.1903 | 0.01115 | -0.0948 | -17.0673
-5 | -0.1396 | 0.01083 | -0.0943 | -12.8901
-4.5 | -0.0905 | 0.01043 | -0.0935 | -8.6769
-4 | -0.0387 | 0.01022 | -0.0932 | -3.7867
-3.5 | 0.0117 | 0.00989 | -0.0925 | 1.183
-3 | 0.0633 | 0.00962 | -0.0921 | 6.58
-2.5 | 0.1114 | 0.00901 | -0.0912 | 12.364
-2 | 0.1488 | 0.00781 | -0.0885 | 19.0525
-1.5 | 0.1812 | 0.00695 | -0.0842 | 26.0719
-1 | 0.2338 | 0.00709 | -0.0838 | 32.976
-0.5 | 0.2883 | 0.00717 | -0.0836 | 40.2092
0 | 0.3402 | 0.00733 | -0.0824 | 46.412
0.5 | 0.3982 | 0.00736 | -0.0829 | 54.1033
1 | 0.4585 | 0.00727 | -0.0841 | 63.0674
1.5 | 0.5135 | 0.00697 | -0.0841 | 73.6729
2 | 0.5803 | 0.00652 | -0.0864 | 89.0031
2.5 | 0.6372 | 0.00605 | -0.0864 | 105.3223
3 | 0.6859 | 0.00583 | -0.085 | 117.6501
3.5 | 0.7342 | 0.00575 | -0.0835 | 127.687
4 | 0.7663 | 0.00588 | -0.0785 | 130.3231
4.5 | 0.7358 | 0.00708 | -0.0605 | 103.9266
5 | 0.7149 | 0.00886 | -0.046 | 80.6885
5.5 | 0.7174 | 0.01049 | -0.0367 | 68.3889
6 | 0.7319 | 0.01197 | -0.0299 | 61.1445
6.5 | 0.7567 | 0.01322 | -0.0251 | 57.239
7 | 0.8104 | 0.01429 | -0.0264 | 56.711
7.5 | 0.8676 | 0.01522 | -0.0284 | 57.0039
8 | 0.9078 | 0.01592 | -0.0266 | 57.0226
8.5 | 0.9454 | 0.01682 | -0.0243 | 56.2069
9 | 0.9797 | 0.01796 | -0.0215 | 54.549
9.5 | 1.019 | 0.01875 | -0.0196 | 54.3467
10 | 1.0501 | 0.02015 | -0.0166 | 52.1141
10.5 | 1.0845 | 0.02132 | -0.0141 | 50.8677
11 | 1.1199 | 0.02244 | -0.012 | 49.9064
11.5 | 1.1419 | 0.02456 | -0.0081 | 46.4943
12 | 1.1734 | 0.026 | -0.0057 | 45.1308
12.5 | 1.2025 | 0.02762 | -0.0031 | 43.5373
13 | 1.231 | 0.02932 | -0.0007 | 41.985
13.5 | 1.244 | 0.03235 | 0.0032 | 38.4544
14 | 1.2623 | 0.03504 | 0.0062 | 36.0245
14.5 | 1.2835 | 0.0375 | 0.0086 | 34.2267
15 | 1.2958 | 0.04088 | 0.0113 | 31.6977
15.5 | 1.3091 | 0.04426 | 0.0135 | 29.5775
16 | 1.3138 | 0.04869 | 0.0155 | 26.983
16.5 | 1.2967 | 0.0559 | 0.0175 | 23.1968
17 | 1.2907 | 0.06244 | 0.0178 | 20.671
17.5 | 1.2771 | 0.07064 | 0.0167 | 18.079
18 | 1.26 | 0.08013 | 0.014 | 15.7244
18.5 | 1.234 | 0.09209 | 0.0089 | 13.3999
19 | 1.1915 | 0.10827 | 0.0005 | 11.0049
19.5 | 1.1475 | 0.12647 | -0.0103 | 9.0733
20 | 1.0831 | 0.15065 | -0.0248 | 7.1895

## 45. Re 1M Mach 0.25 (1)
BIGFOIL.COM POLAR EXPORT
NACA67-413 a=0.8
NACA67-413 a=0.8 |  |  |  | Cl Max: | 1.268 | at alpha= | 9.5 | deg
JavaFoil+Calcfoil stall+Eppler ext transition |  |  |  | L/D Max: | 153.341 | at alpha= | 4 | deg
Re: | 1000000 |  |  | Cd Min: | 0.00468 | at alpha= | -1.5 | deg
Mach: | 0.25 |  |  | Cl=0 at alpha= | -3.2339 | deg
|  |  |  | @ Cl=0.1, Cd= | 0.0076629
|  |  |  | @ Cl=0.4, Cd= | 0.00487
|  |  |  | @ Cl=0.6, Cd= | 0.0052144
alpha (deg) | Cl | Cd | Cm | Cl/Cd
-16.5 | -0.228 | 0.17227 | -0.022 | -1.326
-16 | -0.295 | 0.15889 | -0.022 | -1.855
-15.5 | -0.352 | 0.14287 | -0.022 | -2.466
-15 | -0.405 | 0.13171 | -0.021 | -3.071
-14.5 | -0.452 | 0.12144 | -0.022 | -3.72
-14 | -0.486 | 0.11542 | -0.022 | -4.214
-13.5 | -0.51 | 0.11386 | -0.022 | -4.477
-13 | -0.528 | 0.10413 | -0.022 | -5.075
-12.5 | -0.542 | 0.09637 | -0.022 | -5.623
-12 | -0.55 | 0.08813 | -0.023 | -6.24
-11.5 | -0.553 | 0.08201 | -0.025 | -6.742
-11 | -0.55 | 0.07623 | -0.026 | -7.214
-10.5 | -0.542 | 0.07019 | -0.027 | -7.715
-10 | -0.528 | 0.06521 | -0.029 | -8.1
-9.5 | -0.51 | 0.06084 | -0.03 | -8.377
-9 | -0.486 | 0.05667 | -0.032 | -8.579
-8.5 | -0.459 | 0.05282 | -0.034 | -8.684
-8 | -0.427 | 0.04864 | -0.036 | -8.788
-7.5 | -0.395 | 0.04339 | -0.041 | -9.104
-7 | -0.432 | 0.01066 | -0.069 | -40.496
-6.5 | -0.381 | 0.01027 | -0.07 | -37.109
-6 | -0.328 | 0.00982 | -0.071 | -33.366
-5.5 | -0.272 | 0.00945 | -0.072 | -28.74
-5 | -0.214 | 0.00911 | -0.073 | -23.471
-4.5 | -0.155 | 0.00772 | -0.075 | -20.024
-4 | -0.094 | 0.0075 | -0.076 | -12.534
-3.5 | -0.033 | 0.00769 | -0.077 | -4.235
-3 | 0.029 | 0.0075 | -0.078 | 3.92
-2.5 | 0.092 | 0.00769 | -0.079 | 11.929
-2 | 0.154 | 0.00748 | -0.08 | 20.623
-1.5 | 0.217 | 0.00468 | -0.081 | 46.417
-1 | 0.28 | 0.00469 | -0.082 | 59.696
-0.5 | 0.343 | 0.00471 | -0.083 | 72.736
0 | 0.4 | 0.00487 | -0.085 | 82.048
0.5 | 0.461 | 0.00508 | -0.086 | 90.751
1 | 0.523 | 0.005 | -0.087 | 104.591
1.5 | 0.584 | 0.00519 | -0.088 | 112.568
2 | 0.643 | 0.00528 | -0.089 | 121.618
2.5 | 0.702 | 0.00537 | -0.09 | 130.788
3 | 0.762 | 0.00547 | -0.091 | 139.401
3.5 | 0.821 | 0.00557 | -0.092 | 147.257
4 | 0.878 | 0.00573 | -0.093 | 153.341
4.5 | 0.934 | 0.01324 | -0.094 | 70.574
5 | 0.988 | 0.01376 | -0.095 | 71.785
5.5 | 1.04 | 0.01437 | -0.096 | 72.361
6 | 1.088 | 0.01512 | -0.097 | 71.966
6.5 | 1.134 | 0.01584 | -0.098 | 71.616
7 | 1.175 | 0.01658 | -0.099 | 70.855
7.5 | 1.208 | 0.01739 | -0.1 | 69.442
8 | 1.235 | 0.01823 | -0.101 | 67.719
8.5 | 1.254 | 0.01916 | -0.102 | 65.469
9 | 1.265 | 0.02009 | -0.103 | 62.978
9.5 | 1.268 | 0.02106 | -0.104 | 60.197
10 | 1.26 | 0.0221 | -0.105 | 56.993
10.5 | 1.033 | 0.0684 | -0.059 | 15.098
11 | 1.006 | 0.07542 | -0.053 | 13.341
11.5 | 0.976 | 0.08194 | -0.052 | 11.911
12 | 0.937 | 0.0895 | -0.049 | 10.473
12.5 | 0.892 | 0.09659 | -0.047 | 9.235
13 | 0.831 | 0.10721 | -0.044 | 7.749
13.5 | 0.761 | 0.11237 | -0.043 | 6.775
14 | 0.686 | 0.12335 | -0.043 | 5.561
14.5 | 0.606 | 0.13611 | -0.044 | 4.45

## 46. Re 1M Mach 0.25 (2)
BIGFOIL.COM POLAR EXPORT
NACA67-413 a=0.8
NACA67-413 a=0.8 |  |  |  | Cl Max: | 1.2285 | at alpha= | 14.5 | deg
XFOIL ncrit=9 |  |  |  | L/D Max: | 126.825 | at alpha= | 3.5 | deg
Re: | 1000000 |  |  | Cd Min: | 0.1312 | at alpha= | -14.5 | deg
Mach: | 0.25 |  |  | Cl=0 at alpha= | -3.6212 | deg
|  |  |  | @ Cl=0.1, Cd= | 0.0095438
|  |  |  | @ Cl=0.4, Cd= | 0.0075911
|  |  |  | @ Cl=0.6, Cd= | 0.0066864
alpha (deg) | Cl | Cd | Cm | Cl/Cd
-14.5 | -0.2526 | 0.1312 | -0.1011 | -1.9253
-14 | -0.2398 | 0.12478 | -0.1043 | -1.9218
-13.5 | -0.2384 | 0.11575 | -0.1092 | -2.0596
-13 | -0.2324 | 0.10764 | -0.113 | -2.159
-12.5 | -0.2382 | 0.09756 | -0.117 | -2.4416
-12 | -0.232 | 0.09092 | -0.1198 | -2.5517
-11.5 | -0.2234 | 0.08509 | -0.1224 | -2.6255
-11 | -0.2203 | 0.0784 | -0.1254 | -2.8099
-10.5 | -0.2791 | 0.05901 | -0.1371 | -4.7297
-10 | -0.4999 | 0.03106 | -0.1273 | -16.0947
-9.5 | -0.5157 | 0.02635 | -0.1187 | -19.5712
-9 | -0.5007 | 0.02281 | -0.1134 | -21.9509
-8.5 | -0.4723 | 0.01968 | -0.1095 | -23.999
-8 | -0.4321 | 0.01739 | -0.107 | -24.8476
-7.5 | -0.386 | 0.0156 | -0.1053 | -24.7436
-7 | -0.3371 | 0.01426 | -0.1039 | -23.6396
-6.5 | -0.291 | 0.0128 | -0.1021 | -22.7344
-6 | -0.2407 | 0.01229 | -0.101 | -19.585
-5.5 | -0.1895 | 0.01181 | -0.1 | -16.0457
-5 | -0.142 | 0.01114 | -0.0984 | -12.7469
-4.5 | -0.0895 | 0.01091 | -0.0977 | -8.2035
-4 | -0.0394 | 0.01043 | -0.0965 | -3.7776
-3.5 | 0.0126 | 0.0101 | -0.0958 | 1.2475
-3 | 0.0661 | 0.00984 | -0.0953 | 6.7175
-2.5 | 0.1176 | 0.00939 | -0.0945 | 12.524
-2 | 0.1552 | 0.00846 | -0.0915 | 18.3452
-1.5 | 0.1793 | 0.0072 | -0.0854 | 24.9028
-1 | 0.2347 | 0.0073 | -0.0851 | 32.1507
-0.5 | 0.2922 | 0.00734 | -0.0852 | 39.8093
0 | 0.3472 | 0.00753 | -0.0842 | 46.1089
0.5 | 0.4077 | 0.0076 | -0.0848 | 53.6447
1 | 0.4592 | 0.00762 | -0.0839 | 60.2625
1.5 | 0.5238 | 0.0072 | -0.0855 | 72.75
2 | 0.5886 | 0.00679 | -0.0869 | 86.6863
2.5 | 0.6491 | 0.00624 | -0.0873 | 104.0224
3 | 0.6996 | 0.00597 | -0.0857 | 117.1859
3.5 | 0.747 | 0.00589 | -0.0835 | 126.8251
4 | 0.7635 | 0.00607 | -0.0746 | 125.7825
4.5 | 0.7306 | 0.00758 | -0.0563 | 96.3852
5 | 0.7113 | 0.00948 | -0.042 | 75.0316
6 | 0.7305 | 0.01272 | -0.026 | 57.4292
6.5 | 0.758 | 0.01402 | -0.0214 | 54.0656
7 | 0.8162 | 0.01504 | -0.0231 | 54.2686
7.5 | 0.8728 | 0.01602 | -0.0244 | 54.4819
8 | 0.9104 | 0.01704 | -0.0216 | 53.4272
8.5 | 0.9509 | 0.01791 | -0.0193 | 53.0932
9 | 0.9861 | 0.01915 | -0.0162 | 51.4935
9.5 | 1.0236 | 0.02026 | -0.0135 | 50.5232
10 | 1.0543 | 0.02189 | -0.0099 | 48.1635
10.5 | 1.0869 | 0.02341 | -0.0067 | 46.4289
11 | 1.117 | 0.02518 | -0.0035 | 44.3606
11.5 | 1.1421 | 0.0274 | 0.0004 | 41.6825
12 | 1.1695 | 0.02951 | 0.0036 | 39.6306
12.5 | 1.1944 | 0.03184 | 0.0069 | 37.5126
13 | 1.2053 | 0.03551 | 0.0111 | 33.9426
13.5 | 1.2178 | 0.03921 | 0.0148 | 31.0584
14 | 1.2252 | 0.04349 | 0.018 | 28.172
14.5 | 1.2285 | 0.04831 | 0.0207 | 25.4295
15 | 1.2182 | 0.055 | 0.0226 | 22.1491
15.5 | 1.2038 | 0.06276 | 0.0229 | 19.181
16 | 1.1745 | 0.07354 | 0.0208 | 15.9709
16.5 | 1.1366 | 0.08721 | 0.0151 | 13.0329
17 | 1.0901 | 0.10459 | 0.0054 | 10.4226
17.5 | 1.0536 | 0.12209 | -0.0052 | 8.6297

## 47. Re 1M Mach 0.50 (1)
BIGFOIL.COM POLAR EXPORT
NACA67-413 a=0.8
NACA67-413 a=0.8 |  |  |  | Cl Max: | 1.251 | at alpha= | 20 | deg
JavaFoil+Calcfoil stall+Eppler ext transition |  |  |  | L/D Max: | 151.002 | at alpha= | 3.5 | deg
Re: | 1000000 |  |  | Cd Min: | 0.00462 | at alpha= | -1.5 | deg
Mach: | 0.5 |  |  | Cl=0 at alpha= | -3.2391 | deg
|  |  |  | @ Cl=0.1, Cd= | 0.0082967
|  |  |  | @ Cl=0.4, Cd= | 0.004914
|  |  |  | @ Cl=0.6, Cd= | 0.0054235
alpha (deg) | Cl | Cd | Cm | Cl/Cd
-20 | -0.918 | 0.1939 | -0.026 | -4.736
-19.5 | -0.891 | 0.19451 | -0.027 | -4.58
-19 | -0.863 | 0.18206 | -0.026 | -4.739
-18.5 | -0.836 | 0.1779 | -0.027 | -4.699
-18 | -0.809 | 0.17139 | -0.027 | -4.721
-17.5 | -0.782 | 0.165 | -0.028 | -4.742
-17 | -0.756 | 0.16061 | -0.029 | -4.705
-16.5 | -0.729 | 0.15859 | -0.029 | -4.596
-16 | -0.7 | 0.15174 | -0.028 | -4.614
-15.5 | -0.673 | 0.14665 | -0.029 | -4.588
-15 | -0.646 | 0.13956 | -0.029 | -4.629
-14.5 | -0.619 | 0.13546 | -0.03 | -4.569
-14 | -0.592 | 0.13122 | -0.03 | -4.51
-13.5 | -0.565 | 0.12741 | -0.031 | -4.432
-13 | -0.536 | 0.12446 | -0.029 | -4.307
-12.5 | -0.509 | 0.12079 | -0.03 | -4.213
-12 | -0.482 | 0.11729 | -0.03 | -4.107
-11.5 | -0.454 | 0.10952 | -0.031 | -4.15
-11 | -0.427 | 0.10919 | -0.031 | -3.912
-10.5 | -0.4 | 0.10619 | -0.032 | -3.765
-10 | -0.372 | 0.09473 | -0.03 | -3.925
-9.5 | -0.344 | 0.09003 | -0.031 | -3.826
-9 | -0.317 | 0.09315 | -0.031 | -3.403
-8.5 | -0.29 | 0.08203 | -0.032 | -3.531
-8 | -0.262 | 0.06653 | -0.031 | -3.939
-7.5 | -0.235 | 0.05642 | -0.033 | -4.16
-7 | -0.3 | 0.05092 | -0.031 | -5.898
-6.5 | -0.307 | 0.04509 | -0.038 | -6.799
-6 | -0.278 | 0.04072 | -0.042 | -6.837
-5.5 | -0.29 | 0.01042 | -0.08 | -27.858
-5 | -0.232 | 0.00998 | -0.081 | -23.281
-4.5 | -0.17 | 0.00956 | -0.083 | -17.741
-4 | -0.104 | 0.0092 | -0.084 | -11.279
-3.5 | -0.036 | 0.00884 | -0.085 | -4.083
-3 | 0.033 | 0.00852 | -0.087 | 3.832
-2.5 | 0.102 | 0.00829 | -0.088 | 12.316
-2 | 0.172 | 0.00807 | -0.089 | 21.294
-1.5 | 0.242 | 0.00462 | -0.09 | 52.307
-1 | 0.313 | 0.00481 | -0.092 | 65.025
-0.5 | 0.383 | 0.00484 | -0.093 | 79.138
0 | 0.445 | 0.00511 | -0.094 | 87.143
0.5 | 0.514 | 0.00531 | -0.095 | 96.799
1 | 0.582 | 0.0054 | -0.097 | 107.87
1.5 | 0.651 | 0.00549 | -0.098 | 118.433
2 | 0.715 | 0.0056 | -0.099 | 127.644
2.5 | 0.781 | 0.00571 | -0.1 | 136.728
3 | 0.847 | 0.00586 | -0.101 | 144.449
3.5 | 0.911 | 0.00603 | -0.102 | 151.002
4 | 0.973 | 0.01447 | -0.104 | 67.252
4.5 | 1.031 | 0.0152 | -0.105 | 67.811
5 | 1.083 | 0.01595 | -0.106 | 67.906
5.5 | 1.129 | 0.01706 | -0.107 | 66.152
6 | 1.164 | 0.01807 | -0.108 | 64.423
6.5 | 1.184 | 0.01936 | -0.109 | 61.138
7 | 1.163 | 0.02039 | -0.11 | 57.048
7.5 | 0.828 | 0.0549 | -0.043 | 15.086
8 | 0.613 | 0.05883 | -0.05 | 10.426
8.5 | 0.639 | 0.06785 | -0.046 | 9.423
9 | 0.666 | 0.08687 | -0.048 | 7.671
9.5 | 0.693 | 0.08945 | -0.05 | 7.75
10 | 0.72 | 0.0978 | -0.051 | 7.361
10.5 | 0.748 | 0.10176 | -0.056 | 7.348
11 | 0.774 | 0.10444 | -0.056 | 7.413
11.5 | 0.801 | 0.11026 | -0.057 | 7.261
12 | 0.827 | 0.11277 | -0.057 | 7.333
12.5 | 0.855 | 0.12209 | -0.062 | 7.006
13 | 0.881 | 0.12344 | -0.062 | 7.14
13.5 | 0.907 | 0.1272 | -0.063 | 7.134
14 | 0.934 | 0.13211 | -0.064 | 7.068
14.5 | 0.961 | 0.14648 | -0.067 | 6.564
15 | 0.988 | 0.14743 | -0.069 | 6.703
15.5 | 1.014 | 0.15052 | -0.069 | 6.737
16 | 1.04 | 0.15489 | -0.07 | 6.715
16.5 | 1.067 | 0.1623 | -0.072 | 6.575
17 | 1.094 | 0.17104 | -0.075 | 6.399
17.5 | 1.121 | 0.17266 | -0.076 | 6.49
18 | 1.146 | 0.17663 | -0.077 | 6.491
18.5 | 1.173 | 0.18565 | -0.079 | 6.321
19 | 1.201 | 0.19129 | -0.081 | 6.277
19.5 | 1.226 | 0.19754 | -0.081 | 6.206
20 | 1.251 | 0.20381 | -0.082 | 6.14

## 48. Re 1M Mach 0.50 (2)
BIGFOIL.COM POLAR EXPORT
NACA67-413 a=0.8
NACA67-413 a=0.8 |  |  |  | Cl Max: | 1.0418 | at alpha= | 10.5 | deg
XFOIL ncrit=9 |  |  |  | L/D Max: | 104.28 | at alpha= | 3.5 | deg
Re: | 1000000 |  |  | Cd Min: | 0.22244 | at alpha= | -20 | deg
Mach: | 0.5 |  |  | Cl=0 at alpha= | -3.6046 | deg
|  |  |  | @ Cl=0.1, Cd= | 0.011166
|  |  |  | @ Cl=0.4, Cd= | 0.0088321
|  |  |  | @ Cl=0.6, Cd= | 0.0080605
alpha (deg) | Cl | Cd | Cm | Cl/Cd
-20 | -0.4232 | 0.22244 | -0.0684 | -1.9025
-19.5 | -0.405 | 0.21472 | -0.0725 | -1.8862
-19 | -0.3836 | 0.20792 | -0.0764 | -1.8449
-18.5 | -0.3625 | 0.20128 | -0.0807 | -1.801
-18 | -0.3429 | 0.19358 | -0.0849 | -1.7714
-17.5 | -0.3279 | 0.18517 | -0.0897 | -1.7708
-17 | -0.308 | 0.17762 | -0.0932 | -1.734
-16.5 | -0.2865 | 0.17163 | -0.0967 | -1.6693
-16 | -0.2701 | 0.16373 | -0.1013 | -1.6497
-15.5 | -0.2585 | 0.15549 | -0.1062 | -1.6625
-15 | -0.2353 | 0.14861 | -0.1089 | -1.5833
-14.5 | -0.2159 | 0.14222 | -0.1125 | -1.5181
-14 | -0.2041 | 0.13442 | -0.1172 | -1.5184
-13.5 | -0.1933 | 0.12664 | -0.1216 | -1.5264
-13 | -0.1821 | 0.1184 | -0.1252 | -1.538
-12.5 | -0.1644 | 0.11191 | -0.1278 | -1.469
-12 | -0.1488 | 0.1056 | -0.1308 | -1.4091
-11.5 | -0.1348 | 0.09926 | -0.1339 | -1.358
-11 | -0.1297 | 0.09113 | -0.1388 | -1.4232
-10.5 | -0.1232 | 0.08352 | -0.1424 | -1.4751
-10 | -0.1195 | 0.0758 | -0.1459 | -1.5765
-9.5 | -0.1394 | 0.06545 | -0.1493 | -2.1299
-9 | -0.1527 | 0.05611 | -0.155 | -2.7214
-8.5 | -0.185 | 0.04581 | -0.1608 | -4.0384
-8 | -0.2216 | 0.03885 | -0.1575 | -5.704
-7.5 | -0.258 | 0.03312 | -0.1482 | -7.7899
-7 | -0.2742 | 0.02719 | -0.1396 | -10.0846
-6.5 | -0.2741 | 0.0213 | -0.1312 | -12.8685
-6 | -0.2474 | 0.01708 | -0.1251 | -14.4848
-5.5 | -0.1965 | 0.01503 | -0.1218 | -13.0739
-5 | -0.1417 | 0.01348 | -0.119 | -10.5119
-4.5 | -0.0899 | 0.01233 | -0.1159 | -7.2912
-4 | -0.034 | 0.01184 | -0.1135 | -2.8716
-3.5 | 0.009 | 0.0116 | -0.1091 | 0.77586
-3 | 0.0567 | 0.01137 | -0.1055 | 4.9868
-2.5 | 0.1118 | 0.01111 | -0.1035 | 10.063
-2 | 0.1684 | 0.0107 | -0.1019 | 15.7383
-1 | 0.2069 | 0.00864 | -0.085 | 23.9468
-0.5 | 0.271 | 0.0087 | -0.0846 | 31.1494
0.5 | 0.4077 | 0.00884 | -0.0848 | 46.1199
1 | 0.4389 | 0.00911 | -0.0782 | 48.1778
1.5 | 0.5264 | 0.00862 | -0.0828 | 61.0673
2 | 0.6277 | 0.00785 | -0.0898 | 79.9618
2.5 | 0.6934 | 0.00711 | -0.0891 | 97.5246
3 | 0.707 | 0.00696 | -0.0777 | 101.5805
3.5 | 0.7383 | 0.00708 | -0.0703 | 104.2797
4 | 0.7504 | 0.00777 | -0.0592 | 96.5766
4.5 | 0.718 | 0.00997 | -0.0411 | 72.016
5 | 0.7062 | 0.01218 | -0.028 | 57.9803
5.5 | 0.7121 | 0.01424 | -0.0185 | 50.007
6 | 0.7321 | 0.01604 | -0.0115 | 45.6421
6.5 | 0.7704 | 0.01732 | -0.0071 | 44.4804
7 | 0.8306 | 0.01872 | -0.007 | 44.3697
7.5 | 0.8896 | 0.02032 | -0.0068 | 43.7795
8 | 0.9287 | 0.02196 | -0.0024 | 42.2905
8.5 | 0.9591 | 0.0242 | 0.0031 | 39.6322
9 | 0.9908 | 0.02659 | 0.0084 | 37.2621
9.5 | 1.0183 | 0.02954 | 0.0139 | 34.4719
10 | 1.0389 | 0.0337 | 0.0199 | 30.8279
10.5 | 1.0418 | 0.03939 | 0.0257 | 26.4483
11 | 1.0279 | 0.04636 | 0.0303 | 22.1721
11.5 | 0.9972 | 0.05553 | 0.0323 | 17.9579
12 | 0.961 | 0.06678 | 0.0306 | 14.3905
12.5 | 0.9209 | 0.08072 | 0.0241 | 11.4086
13 | 0.8813 | 0.09769 | 0.0132 | 9.0214
13.5 | 0.8488 | 0.11563 | 0.0022 | 7.3407
14 | 0.8195 | 0.13284 | -0.0074 | 6.1691
14.5 | 0.8032 | 0.14807 | -0.0159 | 5.4245
15 | 0.7994 | 0.16112 | -0.023 | 4.9615
15.5 | 0.8073 | 0.17124 | -0.0286 | 4.7144

## 49. Re 2M Mach 0.00 (1)
BIGFOIL.COM POLAR EXPORT
NACA67-413 a=0.8
NACA67-413 a=0.8 |  |  |  | Cl Max: | 1.322 | at alpha= | 11 | deg
JavaFoil+Calcfoil stall+Eppler ext transition |  |  |  | L/D Max: | 190.718 | at alpha= | 4 | deg
Re: | 2000000 |  |  | Cd Min: | 0.00378 | at alpha= | -1.5 | deg
Mach: | 0 |  |  | Cl=0 at alpha= | -3.2377 | deg
|  |  |  | @ Cl=0.1, Cd= | 0.0067275
|  |  |  | @ Cl=0.4, Cd= | 0.0038667
|  |  |  | @ Cl=0.6, Cd= | 0.0040016
alpha (deg) | Cl | Cd | Cm | Cl/Cd
-19 | -0.512 | 0.16838 | -0.019 | -3.043
-18.5 | -0.532 | 0.15893 | -0.019 | -3.347
-18 | -0.552 | 0.15243 | -0.02 | -3.619
-17.5 | -0.571 | 0.14592 | -0.02 | -3.912
-17 | -0.589 | 0.13896 | -0.021 | -4.242
-16.5 | -0.607 | 0.12882 | -0.021 | -4.713
-16 | -0.623 | 0.124 | -0.022 | -5.026
-15.5 | -0.638 | 0.11835 | -0.023 | -5.393
-15 | -0.651 | 0.112 | -0.023 | -5.808
-14.5 | -0.661 | 0.10349 | -0.024 | -6.385
-14 | -0.664 | 0.09751 | -0.025 | -6.808
-13.5 | -0.66 | 0.092 | -0.026 | -7.177
-13 | -0.654 | 0.08704 | -0.027 | -7.515
-12.5 | -0.645 | 0.08146 | -0.028 | -7.916
-12 | -0.633 | 0.07618 | -0.029 | -8.314
-11.5 | -0.618 | 0.07234 | -0.03 | -8.541
-11 | -0.6 | 0.0676 | -0.031 | -8.871
-10.5 | -0.58 | 0.0621 | -0.033 | -9.334
-10 | -0.557 | 0.05678 | -0.036 | -9.812
-9.5 | -0.626 | 0.01312 | -0.06 | -47.68
-9 | -0.604 | 0.01071 | -0.063 | -56.398
-8.5 | -0.565 | 0.01016 | -0.064 | -55.633
-8 | -0.522 | 0.00975 | -0.065 | -53.508
-7.5 | -0.475 | 0.00938 | -0.066 | -50.679
-7 | -0.426 | 0.009 | -0.067 | -47.384
-6.5 | -0.375 | 0.00753 | -0.069 | -49.762
-6 | -0.321 | 0.00775 | -0.07 | -41.406
-5.5 | -0.265 | 0.00732 | -0.071 | -36.279
-5 | -0.208 | 0.00746 | -0.072 | -27.953
-4.5 | -0.15 | 0.00705 | -0.073 | -21.322
-4 | -0.091 | 0.00683 | -0.074 | -13.37
-3.5 | -0.032 | 0.00662 | -0.075 | -4.776
-3 | 0.029 | 0.00619 | -0.076 | 4.611
-2.5 | 0.089 | 0.00676 | -0.077 | 13.158
-2 | 0.15 | 0.00658 | -0.078 | 22.734
-1.5 | 0.21 | 0.00378 | -0.079 | 55.608
-1 | 0.271 | 0.00379 | -0.081 | 71.566
-0.5 | 0.332 | 0.0038 | -0.082 | 87.434
0 | 0.39 | 0.00386 | -0.083 | 101.165
0.5 | 0.45 | 0.0039 | -0.084 | 115.432
1 | 0.51 | 0.00392 | -0.085 | 130.256
1.5 | 0.57 | 0.00397 | -0.086 | 143.685
2 | 0.627 | 0.00403 | -0.087 | 155.637
2.5 | 0.686 | 0.00411 | -0.088 | 166.742
3 | 0.744 | 0.00422 | -0.089 | 176.531
3.5 | 0.802 | 0.00431 | -0.09 | 185.834
4 | 0.858 | 0.0045 | -0.091 | 190.718
4.5 | 0.909 | 0.01122 | -0.091 | 81.009
5 | 0.962 | 0.01163 | -0.092 | 82.675
5.5 | 1.013 | 0.0121 | -0.093 | 83.726
6 | 1.063 | 0.01259 | -0.094 | 84.401
6.5 | 1.11 | 0.01327 | -0.095 | 83.649
7 | 1.153 | 0.01386 | -0.096 | 83.228
7.5 | 1.192 | 0.01448 | -0.097 | 82.285
8 | 1.225 | 0.01508 | -0.098 | 81.278
8.5 | 1.255 | 0.01576 | -0.099 | 79.61
9 | 1.279 | 0.01644 | -0.1 | 77.803
9.5 | 1.298 | 0.0172 | -0.101 | 75.49
10 | 1.311 | 0.01798 | -0.102 | 72.938
10.5 | 1.319 | 0.01883 | -0.103 | 70.064
11 | 1.322 | 0.01982 | -0.104 | 66.695
11.5 | 1.318 | 0.0209 | -0.104 | 63.054
12 | 1.308 | 0.02223 | -0.105 | 58.855
12.5 | 1.291 | 0.02395 | -0.105 | 53.895
13 | 1.262 | 0.02574 | -0.106 | 49.046
13.5 | 1.046 | 0.08591 | -0.069 | 12.17
14 | 1.01 | 0.09569 | -0.064 | 10.554
14.5 | 0.975 | 0.10453 | -0.059 | 9.323
15 | 0.943 | 0.11011 | -0.06 | 8.565
15.5 | 0.907 | 0.11867 | -0.057 | 7.644
16 | 0.872 | 0.12622 | -0.056 | 6.907

## 50. Re 2M Mach 0.00 (2)
BIGFOIL.COM POLAR EXPORT
NACA67-413 a=0.8
NACA67-413 a=0.8 |  |  |  | Cl Max: | 1.501 | at alpha= | 18.5 | deg
XFOIL ncrit=9 |  |  |  | L/D Max: | 157.215 | at alpha= | 2.5 | deg
Re: | 2000000 |  |  | Cd Min: | 0.07078 | at alpha= | 20 | deg
Mach: | 0 |  |  | Cl=0 at alpha= | -3.6181 | deg
|  |  |  | @ Cl=0.1, Cd= | 0.0069823
|  |  |  | @ Cl=0.4, Cd= | 0.004345
|  |  |  | @ Cl=0.6, Cd= | 0.0041206
alpha (deg) | Cl | Cd | Cm | Cl/Cd
-15.5 | -0.8363 | 0.03675 | -0.1338 | -22.7565
-15 | -0.8179 | 0.03467 | -0.1331 | -23.591
-14.5 | -0.8095 | 0.03209 | -0.1311 | -25.2259
-14 | -0.8336 | 0.02762 | -0.1253 | -30.181
-13.5 | -0.8301 | 0.0252 | -0.1204 | -32.9405
-13 | -0.8225 | 0.02298 | -0.1151 | -35.792
-12.5 | -0.8155 | 0.02067 | -0.1089 | -39.4533
-12 | -0.795 | 0.01905 | -0.1041 | -41.7323
-11.5 | -0.7623 | 0.01769 | -0.1014 | -43.0921
-11 | -0.7242 | 0.01654 | -0.0994 | -43.7848
-10.5 | -0.6896 | 0.01471 | -0.0968 | -46.8797
-10 | -0.6505 | 0.01327 | -0.0948 | -49.0203
-9.5 | -0.6042 | 0.0125 | -0.0939 | -48.336
-9 | -0.5566 | 0.01182 | -0.0931 | -47.0897
-8.5 | -0.5083 | 0.01116 | -0.0924 | -45.5466
-8 | -0.4591 | 0.01059 | -0.0918 | -43.3522
-7.5 | -0.4086 | 0.01013 | -0.0914 | -40.3356
-7 | -0.3596 | 0.00946 | -0.0907 | -38.0127
-6.5 | -0.3083 | 0.009 | -0.0904 | -34.2556
-6 | -0.2554 | 0.00868 | -0.0904 | -29.424
-5.5 | -0.2032 | 0.00829 | -0.0903 | -24.5115
-5 | -0.149 | 0.00807 | -0.0905 | -18.4634
-4.5 | -0.0959 | 0.00774 | -0.0905 | -12.3902
-4 | -0.0414 | 0.00753 | -0.0907 | -5.498
-3.5 | 0.0128 | 0.00731 | -0.0909 | 1.751
-3 | 0.0671 | 0.00716 | -0.0911 | 9.3715
-2.5 | 0.1208 | 0.00687 | -0.0912 | 17.5837
-2 | 0.1706 | 0.00632 | -0.0907 | 26.9937
-1.5 | 0.2152 | 0.00541 | -0.0894 | 39.7782
-1 | 0.2574 | 0.00435 | -0.0873 | 59.1724
-0.5 | 0.3145 | 0.00432 | -0.0879 | 72.8009
0 | 0.3722 | 0.00434 | -0.0886 | 85.7604
0.5 | 0.428 | 0.00435 | -0.0888 | 98.3908
1 | 0.4846 | 0.00424 | -0.0891 | 114.2925
1.5 | 0.5415 | 0.00421 | -0.0897 | 128.6223
2 | 0.5967 | 0.00412 | -0.0898 | 144.8301
2.5 | 0.6493 | 0.00413 | -0.0894 | 157.2155
3 | 0.6863 | 0.00452 | -0.0857 | 151.8363
3.5 | 0.6773 | 0.00554 | -0.0722 | 122.2563
4 | 0.6728 | 0.00675 | -0.0603 | 99.6741
4.5 | 0.6805 | 0.008 | -0.0514 | 85.0625
5.5 | 0.7234 | 0.01034 | -0.0399 | 69.9613
6 | 0.756 | 0.01126 | -0.0363 | 67.1403
6.5 | 0.7947 | 0.01188 | -0.0339 | 66.8939
7 | 0.8352 | 0.01243 | -0.0317 | 67.1923
7.5 | 0.8737 | 0.013 | -0.0292 | 67.2077
8 | 0.9129 | 0.01349 | -0.0268 | 67.6723
8.5 | 0.9687 | 0.01418 | -0.0284 | 68.3145
10.5 | 1.1326 | 0.01749 | -0.0228 | 64.757
11 | 1.1681 | 0.01845 | -0.0205 | 63.3117
11.5 | 1.2008 | 0.01965 | -0.0179 | 61.1094
12 | 1.2344 | 0.02076 | -0.0155 | 59.4605
12.5 | 1.2681 | 0.02188 | -0.0133 | 57.957
13 | 1.3001 | 0.02311 | -0.011 | 56.257
13.5 | 1.3273 | 0.02475 | -0.0082 | 53.6283
14 | 1.3504 | 0.02667 | -0.0051 | 50.6337
14.5 | 1.3809 | 0.02807 | -0.0031 | 49.1949
15 | 1.4062 | 0.02989 | -0.0007 | 47.0458
15.5 | 1.4292 | 0.03193 | 0.0018 | 44.7604
16 | 1.4504 | 0.03417 | 0.0041 | 42.4466
16.5 | 1.4601 | 0.03748 | 0.0072 | 38.9568
17 | 1.4743 | 0.04053 | 0.0095 | 36.3755
17.5 | 1.4852 | 0.04405 | 0.0115 | 33.7162
18 | 1.4936 | 0.04799 | 0.0132 | 31.1232
18.5 | 1.501 | 0.05228 | 0.0143 | 28.7108
19 | 1.4996 | 0.05784 | 0.0149 | 25.9267
19.5 | 1.4998 | 0.06357 | 0.0148 | 23.5929
20 | 1.4919 | 0.07078 | 0.0136 | 21.078

## 51. Re 2M Mach 0.10 (1)
BIGFOIL.COM POLAR EXPORT
NACA67-413 a=0.8
NACA67-413 a=0.8 |  |  |  | Cl Max: | 1.312 | at alpha= | 10.5 | deg
JavaFoil+Calcfoil stall+Eppler ext transition |  |  |  | L/D Max: | 190.169 | at alpha= | 4 | deg
Re: | 2000000 |  |  | Cd Min: | 0.00378 | at alpha= | -1.5 | deg
Mach: | 0.1 |  |  | Cl=0 at alpha= | -3.2377 | deg
|  |  |  | @ Cl=0.1, Cd= | 0.006537
|  |  |  | @ Cl=0.4, Cd= | 0.0038727
|  |  |  | @ Cl=0.6, Cd= | 0.0040184
alpha (deg) | Cl | Cd | Cm | Cl/Cd
-19 | -0.462 | 0.17305 | -0.019 | -2.671
-18.5 | -0.485 | 0.16311 | -0.02 | -2.972
-18 | -0.507 | 0.15703 | -0.02 | -3.23
-17.5 | -0.529 | 0.14917 | -0.02 | -3.549
-17 | -0.551 | 0.14097 | -0.021 | -3.911
-16.5 | -0.572 | 0.13272 | -0.021 | -4.312
-16 | -0.592 | 0.1278 | -0.021 | -4.63
-15.5 | -0.61 | 0.12019 | -0.022 | -5.074
-15 | -0.626 | 0.11364 | -0.023 | -5.509
-14.5 | -0.64 | 0.10577 | -0.024 | -6.047
-14 | -0.646 | 0.099 | -0.025 | -6.523
-13.5 | -0.645 | 0.09304 | -0.026 | -6.931
-13 | -0.641 | 0.0882 | -0.027 | -7.269
-12.5 | -0.634 | 0.0824 | -0.027 | -7.698
-12 | -0.625 | 0.07715 | -0.029 | -8.098
-11.5 | -0.611 | 0.0729 | -0.029 | -8.382
-11 | -0.595 | 0.06812 | -0.031 | -8.731
-10.5 | -0.576 | 0.0629 | -0.033 | -9.152
-10 | -0.554 | 0.05794 | -0.035 | -9.556
-9.5 | -0.533 | 0.0505 | -0.04 | -10.549
-9 | -0.603 | 0.0108 | -0.063 | -55.87
-8.5 | -0.565 | 0.01025 | -0.064 | -55.169
-8 | -0.523 | 0.0098 | -0.065 | -53.316
-7.5 | -0.476 | 0.00946 | -0.067 | -50.37
-7 | -0.427 | 0.00902 | -0.068 | -47.374
-6.5 | -0.376 | 0.00757 | -0.069 | -49.634
-6 | -0.322 | 0.00763 | -0.07 | -42.236
-5.5 | -0.267 | 0.00734 | -0.071 | -36.304
-5 | -0.209 | 0.00739 | -0.072 | -28.339
-4.5 | -0.151 | 0.00711 | -0.073 | -21.239
-4 | -0.092 | 0.00682 | -0.074 | -13.463
-3.5 | -0.032 | 0.00642 | -0.076 | -4.95
-3 | 0.029 | 0.00625 | -0.077 | 4.587
-2.5 | 0.089 | 0.00651 | -0.078 | 13.723
-2 | 0.15 | 0.00666 | -0.079 | 22.58
-1.5 | 0.211 | 0.00378 | -0.08 | 55.852
-1 | 0.273 | 0.0038 | -0.081 | 71.697
-0.5 | 0.334 | 0.00381 | -0.082 | 87.486
0 | 0.392 | 0.00387 | -0.083 | 101.289
0.5 | 0.452 | 0.00389 | -0.084 | 116.171
1 | 0.513 | 0.00394 | -0.085 | 130.183
1.5 | 0.573 | 0.00399 | -0.086 | 143.598
2 | 0.63 | 0.00405 | -0.087 | 155.528
2.5 | 0.689 | 0.00414 | -0.088 | 166.333
3 | 0.748 | 0.00422 | -0.089 | 177.191
3.5 | 0.806 | 0.00432 | -0.09 | 186.453
4 | 0.862 | 0.00453 | -0.091 | 190.169
4.5 | 0.913 | 0.01129 | -0.092 | 80.858
5 | 0.966 | 0.01173 | -0.093 | 82.385
5.5 | 1.018 | 0.01219 | -0.094 | 83.476
6 | 1.067 | 0.01271 | -0.095 | 83.975
6.5 | 1.114 | 0.01338 | -0.096 | 83.28
7 | 1.157 | 0.01398 | -0.097 | 82.786
7.5 | 1.195 | 0.01459 | -0.098 | 81.878
8 | 1.228 | 0.0152 | -0.099 | 80.765
8.5 | 1.256 | 0.0159 | -0.1 | 79.008
9 | 1.279 | 0.01663 | -0.101 | 76.919
9.5 | 1.296 | 0.01737 | -0.101 | 74.622
10 | 1.307 | 0.0182 | -0.102 | 71.822
10.5 | 1.312 | 0.01905 | -0.103 | 68.878
11 | 1.311 | 0.02005 | -0.104 | 65.406
11.5 | 1.304 | 0.0213 | -0.105 | 61.215
12 | 1.29 | 0.02272 | -0.105 | 56.768
12.5 | 1.259 | 0.02578 | -0.105 | 48.832
13 | 1.068 | 0.07187 | -0.078 | 14.865
13.5 | 1.011 | 0.09108 | -0.064 | 11.095
14 | 0.975 | 0.09907 | -0.061 | 9.838
14.5 | 0.937 | 0.10659 | -0.057 | 8.793
15 | 0.901 | 0.11337 | -0.058 | 7.946
15.5 | 0.862 | 0.12015 | -0.057 | 7.171

## 52. Re 2M Mach 0.10 (2)
BIGFOIL.COM POLAR EXPORT
NACA67-413 a=0.8
NACA67-413 a=0.8 |  |  |  | Cl Max: | 1.4809 | at alpha= | 18.5 | deg
XFOIL ncrit=9 |  |  |  | L/D Max: | 157.657 | at alpha= | 2.5 | deg
Re: | 2000000 |  |  | Cd Min: | 0.07925 | at alpha= | 20 | deg
Mach: | 0.1 |  |  | Cl=0 at alpha= | -3.6216 | deg
|  |  |  | @ Cl=0.1, Cd= | 0.0070133
|  |  |  | @ Cl=0.4, Cd= | 0.0043646
|  |  |  | @ Cl=0.6, Cd= | 0.00414
alpha (deg) | Cl | Cd | Cm | Cl/Cd
-14.5 | -0.7224 | 0.03948 | -0.136 | -18.2979
-14 | -0.7687 | 0.03238 | -0.1328 | -23.74
-13.5 | -0.786 | 0.02839 | -0.1275 | -27.6858
-13 | -0.7905 | 0.02538 | -0.1217 | -31.1466
-12.5 | -0.7951 | 0.02235 | -0.1145 | -35.5749
-12 | -0.7847 | 0.0203 | -0.1082 | -38.6552
-11.5 | -0.7577 | 0.01866 | -0.1045 | -40.6056
-11 | -0.7228 | 0.01723 | -0.1019 | -41.9501
-10.5 | -0.6819 | 0.01615 | -0.1001 | -42.2229
-10 | -0.6517 | 0.01365 | -0.0967 | -47.7436
-9.5 | -0.606 | 0.01276 | -0.0955 | -47.4922
-9 | -0.5584 | 0.01202 | -0.0946 | -46.4559
-8.5 | -0.51 | 0.01133 | -0.0937 | -45.0132
-8 | -0.4607 | 0.01072 | -0.093 | -42.9757
-7.5 | -0.4102 | 0.01022 | -0.0925 | -40.137
-7 | -0.3604 | 0.00959 | -0.0918 | -37.5808
-6.5 | -0.3095 | 0.00905 | -0.0913 | -34.1989
-6 | -0.2564 | 0.00872 | -0.0913 | -29.4037
-5.5 | -0.2039 | 0.00832 | -0.0911 | -24.5072
-5 | -0.1494 | 0.00809 | -0.0912 | -18.4672
-4.5 | -0.096 | 0.00776 | -0.0912 | -12.3711
-4 | -0.0411 | 0.00757 | -0.0914 | -5.4293
-3.5 | 0.0132 | 0.00733 | -0.0915 | 1.8008
-3 | 0.0678 | 0.00718 | -0.0917 | 9.4429
-2.5 | 0.1219 | 0.0069 | -0.0918 | 17.6667
-2 | 0.1721 | 0.00635 | -0.0913 | 27.1024
-1.5 | 0.2168 | 0.00544 | -0.0899 | 39.8529
-1 | 0.2589 | 0.00437 | -0.0878 | 59.2449
-0.5 | 0.3162 | 0.00434 | -0.0884 | 72.8571
0 | 0.3742 | 0.00436 | -0.0891 | 85.8257
0.5 | 0.4302 | 0.00437 | -0.0892 | 98.4439
1 | 0.4872 | 0.00426 | -0.0896 | 114.3662
1.5 | 0.5444 | 0.00423 | -0.0901 | 128.6998
2 | 0.5999 | 0.00414 | -0.0903 | 144.9034
2.5 | 0.6527 | 0.00414 | -0.0898 | 157.657
3 | 0.6887 | 0.00455 | -0.0858 | 151.3626
3.5 | 0.677 | 0.00558 | -0.0716 | 121.3262
4 | 0.6725 | 0.00681 | -0.0597 | 98.7518
4.5 | 0.6805 | 0.00808 | -0.0509 | 84.2203
5 | 0.6955 | 0.00943 | -0.0438 | 73.754
5.5 | 0.7232 | 0.01044 | -0.0392 | 69.272
6 | 0.7561 | 0.01137 | -0.0357 | 66.4996
6.5 | 0.7954 | 0.01199 | -0.0332 | 66.3386
7 | 0.8359 | 0.01254 | -0.031 | 66.6587
7.5 | 0.8745 | 0.01314 | -0.0284 | 66.5525
8 | 0.9143 | 0.01363 | -0.026 | 67.08
8.5 | 0.971 | 0.01434 | -0.0277 | 67.7127
10.5 | 1.1343 | 0.01776 | -0.0215 | 63.8682
11 | 1.1698 | 0.01879 | -0.0191 | 62.2565
11.5 | 1.2028 | 0.02 | -0.0164 | 60.14
12 | 1.2364 | 0.02116 | -0.0139 | 58.431
12.5 | 1.2697 | 0.02236 | -0.0116 | 56.7844
13 | 1.3013 | 0.02368 | -0.0091 | 54.9535
13.5 | 1.3223 | 0.02582 | -0.0054 | 51.2122
14 | 1.352 | 0.02733 | -0.0031 | 49.4694
14.5 | 1.3809 | 0.02893 | -0.0008 | 47.7325
15 | 1.4054 | 0.03089 | 0.0018 | 45.4969
15.5 | 1.4275 | 0.03311 | 0.0044 | 43.1139
16 | 1.4438 | 0.03588 | 0.0072 | 40.2397
16.5 | 1.4473 | 0.03987 | 0.0106 | 36.3005
17 | 1.4681 | 0.04252 | 0.0122 | 34.5273
17.5 | 1.474 | 0.04671 | 0.0143 | 31.5564
18 | 1.4789 | 0.05128 | 0.0158 | 28.8397
18.5 | 1.4809 | 0.05648 | 0.0166 | 26.2199
19 | 1.4747 | 0.06302 | 0.0166 | 23.4005
19.5 | 1.4679 | 0.07016 | 0.0155 | 20.9222
20 | 1.4514 | 0.07925 | 0.013 | 18.3142

## 53. Re 2M Mach 0.25 (1)
BIGFOIL.COM POLAR EXPORT
NACA67-413 a=0.8
NACA67-413 a=0.8 |  |  |  | Cl Max: | 1.27 | at alpha= | 9.5 | deg
JavaFoil+Calcfoil stall+Eppler ext transition |  |  |  | L/D Max: | 189.283 | at alpha= | 4 | deg
Re: | 2000000 |  |  | Cd Min: | 0.00381 | at alpha= | -1.5 | deg
Mach: | 0.25 |  |  | Cl=0 at alpha= | -3.2339 | deg
|  |  |  | @ Cl=0.1, Cd= | 0.0065565
|  |  |  | @ Cl=0.4, Cd= | 0.0039165
|  |  |  | @ Cl=0.6, Cd= | 0.0040463
alpha (deg) | Cl | Cd | Cm | Cl/Cd
-13.5 | -0.511 | 0.10189 | -0.024 | -5.013
-13 | -0.529 | 0.09536 | -0.025 | -5.552
-12.5 | -0.543 | 0.08906 | -0.025 | -6.095
-12 | -0.551 | 0.08188 | -0.026 | -6.731
-11.5 | -0.554 | 0.07796 | -0.028 | -7.109
-11 | -0.551 | 0.07202 | -0.029 | -7.657
-10.5 | -0.543 | 0.06639 | -0.03 | -8.183
-10 | -0.53 | 0.06193 | -0.033 | -8.563
-9.5 | -0.512 | 0.05723 | -0.034 | -8.949
-9 | -0.49 | 0.05217 | -0.038 | -9.399
-8.5 | -0.559 | 0.01089 | -0.065 | -51.372
-8 | -0.523 | 0.01022 | -0.067 | -51.202
-7.5 | -0.48 | 0.00979 | -0.068 | -49.042
-7 | -0.433 | 0.00935 | -0.07 | -46.304
-6.5 | -0.382 | 0.00884 | -0.071 | -43.222
-6 | -0.328 | 0.00829 | -0.072 | -39.62
-5.5 | -0.272 | 0.00685 | -0.073 | -39.744
-5 | -0.214 | 0.00702 | -0.074 | -30.517
-4.5 | -0.155 | 0.00658 | -0.075 | -23.528
-4 | -0.094 | 0.00676 | -0.076 | -13.919
-3.5 | -0.033 | 0.00697 | -0.078 | -4.681
-3 | 0.029 | 0.00677 | -0.079 | 4.346
-2.5 | 0.092 | 0.00659 | -0.08 | 13.925
-2 | 0.154 | 0.00633 | -0.081 | 24.378
-1.5 | 0.217 | 0.00381 | -0.082 | 56.992
-1 | 0.28 | 0.00384 | -0.083 | 73.033
-0.5 | 0.343 | 0.00385 | -0.084 | 89.167
0 | 0.403 | 0.00392 | -0.085 | 102.762
0.5 | 0.465 | 0.00394 | -0.086 | 117.809
1 | 0.526 | 0.00398 | -0.087 | 132.239
1.5 | 0.588 | 0.00403 | -0.088 | 145.827
2 | 0.647 | 0.00411 | -0.09 | 157.465
2.5 | 0.708 | 0.0042 | -0.091 | 168.413
3 | 0.767 | 0.00431 | -0.092 | 177.966
3.5 | 0.826 | 0.00441 | -0.093 | 187.267
4 | 0.884 | 0.00467 | -0.094 | 189.283
4.5 | 0.936 | 0.01164 | -0.094 | 80.382
5 | 0.99 | 0.0121 | -0.095 | 81.76
5.5 | 1.041 | 0.01262 | -0.096 | 82.49
6 | 1.09 | 0.01334 | -0.097 | 81.759
6.5 | 1.136 | 0.01396 | -0.098 | 81.414
7 | 1.177 | 0.01459 | -0.099 | 80.654
7.5 | 1.21 | 0.01532 | -0.1 | 78.987
8 | 1.237 | 0.01605 | -0.101 | 77.058
8.5 | 1.256 | 0.01685 | -0.102 | 74.547
9 | 1.268 | 0.0177 | -0.103 | 71.618
9.5 | 1.27 | 0.01857 | -0.104 | 68.407
10 | 1.263 | 0.01958 | -0.105 | 64.525
10.5 | 1.246 | 0.02074 | -0.106 | 60.074
11 | 1.217 | 0.02224 | -0.106 | 54.727
11.5 | 0.993 | 0.07111 | -0.069 | 13.97
12 | 0.942 | 0.08246 | -0.058 | 11.425
12.5 | 0.895 | 0.09021 | -0.055 | 9.925
13 | 0.834 | 0.09781 | -0.053 | 8.523
13.5 | 0.763 | 0.10828 | -0.051 | 7.047
14 | 0.687 | 0.11417 | -0.05 | 6.021
14.5 | 0.607 | 0.1229 | -0.051 | 4.938

## 54. Re 2M Mach 0.25 (2)
BIGFOIL.COM POLAR EXPORT
NACA67-413 a=0.8
NACA67-413 a=0.8 |  |  |  | Cl Max: | 1.3662 | at alpha= | 15.5 | deg
XFOIL ncrit=9 |  |  |  | L/D Max: | 159.028 | at alpha= | 2.5 | deg
Re: | 2000000 |  |  | Cd Min: | 0.18038 | at alpha= | 20 | deg
Mach: | 0.25 |  |  | Cl=0 at alpha= | -3.6403 | deg
|  |  |  | @ Cl=0.1, Cd= | 0.0071543
|  |  |  | @ Cl=0.4, Cd= | 0.0045022
|  |  |  | @ Cl=0.6, Cd= | 0.0042474
alpha (deg) | Cl | Cd | Cm | Cl/Cd
-15.5 | -0.2884 | 0.14211 | -0.093 | -2.0294
-15 | -0.278 | 0.13415 | -0.0969 | -2.0723
-14.5 | -0.2735 | 0.12548 | -0.1009 | -2.1796
-14 | -0.2565 | 0.12017 | -0.104 | -2.1345
-13.5 | -0.2435 | 0.11398 | -0.1072 | -2.1363
-13 | -0.2376 | 0.10537 | -0.1115 | -2.2549
-12.5 | -0.2509 | 0.09449 | -0.1156 | -2.6553
-12 | -0.5467 | 0.03825 | -0.1411 | -14.2928
-11.5 | -0.6036 | 0.03066 | -0.1346 | -19.6869
-11 | -0.6411 | 0.02541 | -0.1246 | -25.2302
-10.5 | -0.6489 | 0.02171 | -0.116 | -29.8895
-10 | -0.6279 | 0.01888 | -0.111 | -33.2574
-9.5 | -0.6096 | 0.01499 | -0.1056 | -40.6671
-9 | -0.5653 | 0.01361 | -0.1033 | -41.5356
-8.5 | -0.5173 | 0.01256 | -0.1017 | -41.1863
-8 | -0.4679 | 0.01168 | -0.1002 | -40.0599
-7.5 | -0.4171 | 0.01087 | -0.0989 | -38.3717
-7 | -0.3653 | 0.0102 | -0.0979 | -35.8137
-6.5 | -0.3152 | 0.0094 | -0.0966 | -33.5319
-6 | -0.2613 | 0.00896 | -0.096 | -29.1629
-5.5 | -0.2062 | 0.00861 | -0.0957 | -23.9489
-5 | -0.1517 | 0.00821 | -0.0953 | -18.4775
-4.5 | -0.0964 | 0.0079 | -0.0951 | -12.2025
-4 | -0.04 | 0.0077 | -0.0951 | -5.1948
-3.5 | 0.0156 | 0.0075 | -0.095 | 2.08
-3 | 0.072 | 0.00728 | -0.0952 | 9.8901
-2.5 | 0.1277 | 0.00703 | -0.0952 | 18.165
-2 | 0.1798 | 0.00654 | -0.0947 | 27.4924
-1.5 | 0.226 | 0.00567 | -0.0932 | 39.8589
-1 | 0.2672 | 0.00448 | -0.0907 | 59.6429
-0.5 | 0.3255 | 0.00442 | -0.0911 | 73.6425
0 | 0.3852 | 0.00451 | -0.0918 | 85.4102
0.5 | 0.4424 | 0.00448 | -0.0917 | 98.75
1 | 0.5017 | 0.00436 | -0.0922 | 115.0688
1.5 | 0.5604 | 0.00431 | -0.0926 | 130.0232
2 | 0.6173 | 0.00422 | -0.0926 | 146.2796
2.5 | 0.6711 | 0.00422 | -0.092 | 159.0284
3 | 0.6999 | 0.00469 | -0.0859 | 149.2324
3.5 | 0.6766 | 0.00581 | -0.069 | 116.4544
4 | 0.6718 | 0.00717 | -0.0569 | 93.696
4.5 | 0.6796 | 0.00852 | -0.0478 | 79.7653
5 | 0.6953 | 0.00992 | -0.0406 | 70.0907
5.5 | 0.7237 | 0.01099 | -0.0359 | 65.8508
6 | 0.757 | 0.01199 | -0.032 | 63.1359
6.5 | 0.7982 | 0.01262 | -0.0295 | 63.2488
7 | 0.8408 | 0.0132 | -0.0271 | 63.697
7.5 | 0.8806 | 0.01384 | -0.0243 | 63.6272
8 | 0.9201 | 0.01448 | -0.0214 | 63.5428
8.5 | 0.9814 | 0.01533 | -0.0234 | 64.0183
10.5 | 1.1436 | 0.01939 | -0.0143 | 58.9789
11 | 1.1755 | 0.02091 | -0.0108 | 56.2171
11.5 | 1.2114 | 0.02215 | -0.0079 | 54.6907
12 | 1.2438 | 0.0237 | -0.0047 | 52.481
12.5 | 1.2723 | 0.02555 | -0.0012 | 49.7965
13 | 1.2965 | 0.02776 | 0.0026 | 46.7039
13.5 | 1.319 | 0.03021 | 0.0064 | 43.661
14 | 1.3434 | 0.03256 | 0.0096 | 41.2592
14.5 | 1.3628 | 0.03542 | 0.0129 | 38.4754
15 | 1.3613 | 0.04017 | 0.0172 | 33.8885
15.5 | 1.3662 | 0.04472 | 0.0202 | 30.5501
16 | 1.3624 | 0.05042 | 0.0226 | 27.021
16.5 | 1.3495 | 0.05767 | 0.0238 | 23.4004
17 | 1.3353 | 0.06581 | 0.0233 | 20.2902
17.5 | 1.2985 | 0.07803 | 0.0198 | 16.641
18 | 1.2637 | 0.09155 | 0.0135 | 13.8034
18.5 | 1.213 | 0.10962 | 0.003 | 11.0655
19 | 1.152 | 0.13138 | -0.0104 | 8.7685
19.5 | 1.0843 | 0.15515 | -0.0248 | 6.9887
20 | 1.0165 | 0.18038 | -0.0401 | 5.6353

## 55. Re 2M Mach 0.50 (1)
BIGFOIL.COM POLAR EXPORT
NACA67-413 a=0.8
NACA67-413 a=0.8 |  |  |  | Cl Max: | 1.253 | at alpha= | 20 | deg
JavaFoil+Calcfoil stall+Eppler ext transition |  |  |  | L/D Max: | 187.032 | at alpha= | 3.5 | deg
Re: | 2000000 |  |  | Cd Min: | 0.00399 | at alpha= | -1 | deg
Mach: | 0.5 |  |  | Cl=0 at alpha= | -3.2391 | deg
|  |  |  | @ Cl=0.1, Cd= | 0.006543
|  |  |  | @ Cl=0.4, Cd= | 0.0040666
|  |  |  | @ Cl=0.6, Cd= | 0.0042822
alpha (deg) | Cl | Cd | Cm | Cl/Cd
-20 | -0.919 | 0.1736 | -0.027 | -5.292
-19.5 | -0.893 | 0.17516 | -0.027 | -5.097
-19 | -0.864 | 0.16639 | -0.027 | -5.19
-18.5 | -0.836 | 0.16021 | -0.027 | -5.221
-18 | -0.809 | 0.15487 | -0.028 | -5.226
-17.5 | -0.783 | 0.14985 | -0.028 | -5.223
-17 | -0.756 | 0.14555 | -0.029 | -5.193
-16.5 | -0.73 | 0.1416 | -0.03 | -5.153
-16 | -0.701 | 0.13548 | -0.029 | -5.171
-15.5 | -0.673 | 0.13096 | -0.029 | -5.14
-15 | -0.646 | 0.12469 | -0.03 | -5.182
-14.5 | -0.619 | 0.12075 | -0.03 | -5.127
-14 | -0.592 | 0.11694 | -0.031 | -5.063
-13.5 | -0.565 | 0.11328 | -0.031 | -4.987
-13 | -0.536 | 0.1109 | -0.03 | -4.837
-12.5 | -0.509 | 0.10582 | -0.03 | -4.811
-12 | -0.482 | 0.1023 | -0.031 | -4.711
-11.5 | -0.455 | 0.097 | -0.032 | -4.687
-11 | -0.427 | 0.09513 | -0.032 | -4.493
-10.5 | -0.4 | 0.09212 | -0.033 | -4.343
-10 | -0.372 | 0.07802 | -0.032 | -4.769
-9.5 | -0.345 | 0.06856 | -0.032 | -5.028
-9 | -0.317 | 0.08125 | -0.033 | -3.905
-8.5 | -0.29 | 0.05553 | -0.034 | -5.223
-8 | -0.262 | 0.05969 | -0.033 | -4.394
-7.5 | -0.235 | 0.05215 | -0.035 | -4.506
-7 | -0.301 | 0.04826 | -0.036 | -6.24
-6.5 | -0.308 | 0.04208 | -0.042 | -7.321
-6 | -0.341 | 0.00958 | -0.079 | -35.62
-5.5 | -0.291 | 0.00903 | -0.081 | -32.235
-5 | -0.233 | 0.0086 | -0.082 | -27.081
-4.5 | -0.17 | 0.00819 | -0.083 | -20.742
-4 | -0.104 | 0.00788 | -0.085 | -13.199
-3.5 | -0.036 | 0.00753 | -0.086 | -4.801
-3 | 0.033 | 0.00631 | -0.087 | 5.188
-2.5 | 0.102 | 0.00655 | -0.089 | 15.601
-2 | 0.172 | 0.00637 | -0.09 | 27.02
-1.5 | 0.243 | 0.004 | -0.091 | 60.628
-1 | 0.313 | 0.00399 | -0.092 | 78.439
-0.5 | 0.383 | 0.00403 | -0.094 | 95.193
0 | 0.448 | 0.00417 | -0.095 | 107.429
0.5 | 0.517 | 0.0042 | -0.096 | 123.169
1 | 0.586 | 0.00427 | -0.097 | 137.173
1.5 | 0.655 | 0.00433 | -0.098 | 151.259
2 | 0.72 | 0.00444 | -0.1 | 162.11
2.5 | 0.787 | 0.00457 | -0.101 | 172.317
3 | 0.853 | 0.00468 | -0.102 | 182.341
3.5 | 0.917 | 0.0049 | -0.103 | 187.032
4 | 0.975 | 0.01282 | -0.104 | 76.058
4.5 | 1.032 | 0.01345 | -0.105 | 76.751
5 | 1.085 | 0.01412 | -0.106 | 76.828
5.5 | 1.131 | 0.01512 | -0.107 | 74.776
6 | 1.166 | 0.01602 | -0.109 | 72.793
6.5 | 1.186 | 0.01717 | -0.11 | 69.058
7 | 1.166 | 0.01836 | -0.111 | 63.496
7.5 | 0.832 | 0.05252 | -0.055 | 15.835
8 | 0.617 | 0.0545 | -0.06 | 11.317
8.5 | 0.641 | 0.06185 | -0.052 | 10.357
9 | 0.667 | 0.07707 | -0.051 | 8.652
9.5 | 0.694 | 0.08078 | -0.052 | 8.588
10 | 0.72 | 0.08071 | -0.053 | 8.926
10.5 | 0.748 | 0.08903 | -0.057 | 8.402
11 | 0.775 | 0.09391 | -0.057 | 8.247
11.5 | 0.801 | 0.09684 | -0.058 | 8.271
12 | 0.827 | 0.10065 | -0.058 | 8.22
12.5 | 0.856 | 0.10785 | -0.064 | 7.937
13 | 0.882 | 0.10964 | -0.063 | 8.041
13.5 | 0.908 | 0.11322 | -0.064 | 8.018
14 | 0.934 | 0.1182 | -0.065 | 7.904
14.5 | 0.963 | 0.13098 | -0.069 | 7.352
15 | 0.989 | 0.12873 | -0.069 | 7.679
15.5 | 1.015 | 0.13399 | -0.07 | 7.572
16 | 1.041 | 0.13923 | -0.071 | 7.477
16.5 | 1.07 | 0.14537 | -0.076 | 7.361
17 | 1.095 | 0.15007 | -0.075 | 7.296
17.5 | 1.121 | 0.15182 | -0.077 | 7.385
18 | 1.148 | 0.15997 | -0.078 | 7.174
18.5 | 1.177 | 0.16595 | -0.082 | 7.093
19 | 1.201 | 0.16888 | -0.081 | 7.113
19.5 | 1.227 | 0.17561 | -0.082 | 6.986
20 | 1.253 | 0.18325 | -0.083 | 6.836

## 56. Re 2M Mach 0.50 (2)
BIGFOIL.COM POLAR EXPORT
NACA67-413 a=0.8
NACA67-413 a=0.8 |  |  |  | Cl Max: | 1.1107 | at alpha= | 10.5 | deg
XFOIL ncrit=9 |  |  |  | L/D Max: | 159.264 | at alpha= | 2.5 | deg
Re: | 2000000 |  |  | Cd Min: | 0.22309 | at alpha= | -20 | deg
Mach: | 0.5 |  |  | Cl=0 at alpha= | -3.7313 | deg
|  |  |  | @ Cl=0.1, Cd= | 0.0077347
|  |  |  | @ Cl=0.4, Cd= | 0.0049599
|  |  |  | @ Cl=0.6, Cd= | 0.004815
alpha (deg) | Cl | Cd | Cm | Cl/Cd
-20 | -0.4299 | 0.22309 | -0.0648 | -1.927
-19.5 | -0.4102 | 0.21501 | -0.0693 | -1.9078
-19 | -0.3902 | 0.20814 | -0.0736 | -1.8747
-18.5 | -0.3726 | 0.1996 | -0.0778 | -1.8667
-18 | -0.3524 | 0.1923 | -0.0822 | -1.8326
-17.5 | -0.3369 | 0.18261 | -0.0866 | -1.8449
-17 | -0.3146 | 0.17667 | -0.0908 | -1.7807
-16.5 | -0.2941 | 0.16974 | -0.095 | -1.7326
-16 | -0.2796 | 0.16077 | -0.0994 | -1.7391
-15.5 | -0.2585 | 0.15436 | -0.1035 | -1.6747
-15 | -0.2433 | 0.14626 | -0.1078 | -1.6635
-14.5 | -0.229 | 0.13834 | -0.1117 | -1.6553
-14 | -0.2075 | 0.1326 | -0.1152 | -1.5649
-13.5 | -0.1902 | 0.12571 | -0.119 | -1.513
-13 | -0.1794 | 0.11719 | -0.1237 | -1.5308
-12.5 | -0.1665 | 0.10965 | -0.1275 | -1.5185
-12 | -0.1574 | 0.1022 | -0.1307 | -1.5401
-11.5 | -0.1486 | 0.09474 | -0.1343 | -1.5685
-11 | -0.1444 | 0.08677 | -0.1381 | -1.6642
-10.5 | -0.1477 | 0.07803 | -0.1421 | -1.8929
-10 | -0.1558 | 0.06909 | -0.1463 | -2.255
-9.5 | -0.1701 | 0.05959 | -0.1513 | -2.8545
-9 | -0.1963 | 0.04811 | -0.1599 | -4.0802
-8.5 | -0.2373 | 0.03971 | -0.1599 | -5.9758
-8 | -0.2782 | 0.0336 | -0.1524 | -8.2798
-7.5 | -0.3103 | 0.02746 | -0.1424 | -11.3001
-7 | -0.3271 | 0.02022 | -0.1329 | -16.1771
-6.5 | -0.313 | 0.01417 | -0.1256 | -22.0889
-6 | -0.2654 | 0.01132 | -0.1217 | -23.4452
-5.5 | -0.2097 | 0.01009 | -0.1187 | -20.783
-5 | -0.1519 | 0.00939 | -0.1162 | -16.1768
-4.5 | -0.0939 | 0.00875 | -0.1139 | -10.7314
-4 | -0.0331 | 0.00837 | -0.1125 | -3.9546
-3.5 | 0.0285 | 0.00807 | -0.1114 | 3.5316
-3 | 0.09 | 0.00777 | -0.1106 | 11.583
-2.5 | 0.1523 | 0.00755 | -0.11 | 20.1722
-2 | 0.2143 | 0.00728 | -0.1096 | 29.4368
-1.5 | 0.2683 | 0.00664 | -0.1079 | 40.4066
-1 | 0.3095 | 0.00556 | -0.1041 | 55.6655
-0.5 | 0.3588 | 0.00491 | -0.1013 | 73.0754
0 | 0.4249 | 0.00499 | -0.1016 | 85.1503
0.5 | 0.4907 | 0.00505 | -0.1016 | 97.1683
1 | 0.5593 | 0.00492 | -0.1023 | 113.6789
1.5 | 0.6252 | 0.00475 | -0.1024 | 131.6211
2 | 0.6864 | 0.00461 | -0.1013 | 148.8937
2.5 | 0.7358 | 0.00462 | -0.0976 | 159.2641
3 | 0.7208 | 0.00528 | -0.0803 | 136.5152
3.5 | 0.6833 | 0.00715 | -0.0601 | 95.5664
4 | 0.6735 | 0.009 | -0.0464 | 74.8333
4.5 | 0.6793 | 0.01071 | -0.0361 | 63.4267
5 | 0.6977 | 0.01232 | -0.0284 | 56.6315
5.5 | 0.7278 | 0.01371 | -0.0226 | 53.0853
6 | 0.7689 | 0.01478 | -0.0185 | 52.023
6.5 | 0.8171 | 0.01562 | -0.0152 | 52.3111
7 | 0.8633 | 0.01658 | -0.0115 | 52.0688
7.5 | 0.9078 | 0.01762 | -0.0073 | 51.521
8 | 0.9516 | 0.01866 | -0.0027 | 50.9968
8.5 | 1.0093 | 0.02037 | -0.0014 | 49.5484
9.5 | 1.0825 | 0.02506 | 0.0083 | 43.1963
10 | 1.1029 | 0.02843 | 0.0151 | 38.7935
10.5 | 1.1107 | 0.03317 | 0.022 | 33.4851
11 | 1.0874 | 0.04072 | 0.0288 | 26.7043
11.5 | 1.0494 | 0.05005 | 0.0329 | 20.967
12 | 1.0129 | 0.06038 | 0.0332 | 16.7754
12.5 | 0.9735 | 0.07289 | 0.0291 | 13.3557
13 | 0.9392 | 0.08718 | 0.0209 | 10.7731
13.5 | 0.9069 | 0.10401 | 0.0096 | 8.7194
14 | 0.878 | 0.12096 | -0.0004 | 7.2586
14.5 | 0.8604 | 0.13534 | -0.0089 | 6.3573
15 | 0.8458 | 0.14957 | -0.0173 | 5.6549
15.5 | 0.8375 | 0.16315 | -0.0252 | 5.1333

## 57. Re 3M Mach 0.00 (1)
BIGFOIL.COM POLAR EXPORT
NACA67-413 a=0.8
NACA67-413 a=0.8 |  |  |  | Cl Max: | 1.323 | at alpha= | 11 | deg
JavaFoil+Calcfoil stall+Eppler ext transition |  |  |  | L/D Max: | 190.498 | at alpha= | 3 | deg
Re: | 3000000 |  |  | Cd Min: | 0.00293 | at alpha= | -0.5 | deg
Mach: | 0 |  |  | Cl=0 at alpha= | -3.2377 | deg
|  |  |  | @ Cl=0.1, Cd= | 0.0061051
|  |  |  | @ Cl=0.4, Cd= | 0.0034545
|  |  |  | @ Cl=0.6, Cd= | 0.003635
alpha (deg) | Cl | Cd | Cm | Cl/Cd
-15 | -0.652 | 0.10655 | -0.025 | -6.116
-14.5 | -0.662 | 0.09942 | -0.026 | -6.659
-14 | -0.665 | 0.09426 | -0.027 | -7.059
-13.5 | -0.662 | 0.0882 | -0.028 | -7.504
-13 | -0.656 | 0.08374 | -0.028 | -7.829
-12.5 | -0.647 | 0.07857 | -0.029 | -8.23
-12 | -0.636 | 0.07286 | -0.031 | -8.724
-11.5 | -0.62 | 0.0694 | -0.032 | -8.935
-11 | -0.603 | 0.06395 | -0.034 | -9.431
-10.5 | -0.589 | 0.05487 | -0.039 | -10.732
-10 | -0.672 | 0.01125 | -0.06 | -59.698
-9.5 | -0.642 | 0.01038 | -0.061 | -61.899
-9 | -0.606 | 0.00985 | -0.063 | -61.543
-8.5 | -0.566 | 0.00937 | -0.064 | -60.431
-8 | -0.523 | 0.00899 | -0.065 | -58.186
-7.5 | -0.476 | 0.00867 | -0.066 | -54.945
-7 | -0.427 | 0.00764 | -0.068 | -55.894
-6.5 | -0.375 | 0.00739 | -0.069 | -50.795
-6 | -0.321 | 0.00754 | -0.07 | -42.6
-5.5 | -0.266 | 0.00727 | -0.071 | -36.566
-5 | -0.209 | 0.00704 | -0.072 | -29.65
-4.5 | -0.15 | 0.0068 | -0.073 | -22.137
-4 | -0.091 | 0.00643 | -0.074 | -14.199
-3.5 | -0.032 | 0.00663 | -0.075 | -4.772
-3 | 0.029 | 0.00641 | -0.076 | 4.451
-2.5 | 0.089 | 0.00617 | -0.078 | 14.427
-2 | 0.15 | 0.00581 | -0.079 | 25.725
-1.5 | 0.21 | 0.00316 | -0.08 | 66.628
-1 | 0.271 | 0.00314 | -0.081 | 86.432
-0.5 | 0.332 | 0.00293 | -0.082 | 113.24
0 | 0.391 | 0.00345 | -0.083 | 113.455
0.5 | 0.451 | 0.00348 | -0.084 | 129.639
1 | 0.512 | 0.00354 | -0.085 | 144.69
1.5 | 0.571 | 0.0036 | -0.086 | 158.588
2 | 0.629 | 0.00367 | -0.087 | 171.375
2.5 | 0.688 | 0.00374 | -0.088 | 184.091
3 | 0.746 | 0.00392 | -0.089 | 190.498
3.5 | 0.803 | 0.00447 | -0.09 | 179.74
4 | 0.858 | 0.00516 | -0.091 | 166.11
4.5 | 0.91 | 0.01043 | -0.092 | 87.229
5 | 0.963 | 0.01081 | -0.093 | 89.082
5.5 | 1.015 | 0.01124 | -0.094 | 90.225
6 | 1.064 | 0.0117 | -0.095 | 90.952
6.5 | 1.111 | 0.01237 | -0.096 | 89.857
7 | 1.155 | 0.01286 | -0.096 | 89.754
7.5 | 1.193 | 0.01344 | -0.097 | 88.777
8 | 1.227 | 0.01402 | -0.098 | 87.483
8.5 | 1.256 | 0.01464 | -0.099 | 85.818
9 | 1.281 | 0.01529 | -0.1 | 83.767
9.5 | 1.3 | 0.01598 | -0.101 | 81.328
10 | 1.313 | 0.01668 | -0.102 | 78.708
10.5 | 1.321 | 0.01748 | -0.103 | 75.59
11 | 1.323 | 0.01835 | -0.104 | 72.101
11.5 | 1.32 | 0.01938 | -0.104 | 68.11
12 | 1.311 | 0.02059 | -0.105 | 63.681
12.5 | 1.296 | 0.02185 | -0.106 | 59.328
13 | 1.271 | 0.02301 | -0.107 | 55.236
13.5 | 1.233 | 0.02574 | -0.106 | 47.905
14 | 1.034 | 0.08086 | -0.077 | 12.785
14.5 | 0.982 | 0.09799 | -0.066 | 10.024
15 | 0.949 | 0.10429 | -0.066 | 9.098
15.5 | 0.91 | 0.11363 | -0.061 | 8.012
16 | 0.874 | 0.12199 | -0.06 | 7.168

## 58. Re 3M Mach 0.00 (2)
BIGFOIL.COM POLAR EXPORT
NACA67-413 a=0.8
NACA67-413 a=0.8 |  |  |  | Cl Max: | 1.0779 | at alpha= | 9.5 | deg
XFOIL ncrit=9 |  |  |  | L/D Max: | 168.596 | at alpha= | 2 | deg
Re: | 3000000 |  |  | Cd Min: | 0.18741 | at alpha= | -19.5 | deg
Mach: | 0 |  |  | Cl=0 at alpha= | -3.5875 | deg
|  |  |  | @ Cl=0.1, Cd= | 0.0061506
|  |  |  | @ Cl=0.4, Cd= | 0.0034857
|  |  |  | @ Cl=0.6, Cd= | 0.0035598
alpha (deg) | Cl | Cd | Cm | Cl/Cd
-19.5 | -0.4204 | 0.18741 | -0.0608 | -2.2432
-19 | -0.4025 | 0.18215 | -0.0647 | -2.2097
-18.5 | -0.3848 | 0.17684 | -0.0684 | -2.176
-17 | -0.9063 | 0.04295 | -0.1323 | -21.1013
-16.5 | -0.9532 | 0.03425 | -0.1329 | -27.8307
-16 | -0.9154 | 0.03355 | -0.1327 | -27.2846
-15.5 | -0.9747 | 0.0266 | -0.1258 | -36.6429
-14.5 | -0.9786 | 0.02104 | -0.1148 | -46.5114
-14 | -0.9703 | 0.01898 | -0.109 | -51.1222
-13.5 | -0.9533 | 0.01742 | -0.1038 | -54.7245
-13 | -0.9229 | 0.01659 | -0.1004 | -55.6299
-12.5 | -0.8912 | 0.01527 | -0.0973 | -58.3628
-12 | -0.8495 | 0.0145 | -0.0958 | -58.5862
-11.5 | -0.8073 | 0.01366 | -0.0942 | -59.0996
-11 | -0.7631 | 0.01291 | -0.093 | -59.1092
-10.5 | -0.7161 | 0.01232 | -0.0922 | -58.125
-10 | -0.6682 | 0.0117 | -0.0915 | -57.1111
-9.5 | -0.619 | 0.01115 | -0.091 | -55.5157
-9 | -0.5691 | 0.01064 | -0.0906 | -53.4868
-8.5 | -0.5232 | 0.0097 | -0.0894 | -53.9381
-8 | -0.4733 | 0.00912 | -0.0889 | -51.8969
-7.5 | -0.4217 | 0.0087 | -0.0887 | -48.4713
-7 | -0.3694 | 0.00834 | -0.0886 | -44.2926
-6.5 | -0.3161 | 0.00807 | -0.0887 | -39.1698
-6 | -0.2637 | 0.00766 | -0.0886 | -34.4256
-5.5 | -0.2093 | 0.00741 | -0.0888 | -28.2456
-5 | -0.1555 | 0.00711 | -0.089 | -21.8706
-4.5 | -0.1006 | 0.00688 | -0.0893 | -14.6221
-4 | -0.0457 | 0.00666 | -0.0896 | -6.8619
-3.5 | 0.0097 | 0.00647 | -0.09 | 1.4992
-3 | 0.0652 | 0.00629 | -0.0905 | 10.3657
-2.5 | 0.1201 | 0.00607 | -0.0908 | 19.7858
-2 | 0.1733 | 0.00573 | -0.0908 | 30.2443
-1 | 0.2717 | 0.00442 | -0.0897 | 61.4706
-0.5 | 0.3189 | 0.00358 | -0.0886 | 89.0782
0 | 0.3757 | 0.00349 | -0.0891 | 107.6504
0.5 | 0.4327 | 0.00348 | -0.0896 | 124.3391
1 | 0.4895 | 0.00347 | -0.0901 | 141.0663
1.5 | 0.546 | 0.0035 | -0.0906 | 156
2 | 0.6002 | 0.00356 | -0.0906 | 168.5955
2.5 | 0.6266 | 0.00432 | -0.0847 | 145.0463
3 | 0.6321 | 0.00521 | -0.0743 | 121.3244
3.5 | 0.6361 | 0.00618 | -0.064 | 102.9288
4 | 0.6508 | 0.0072 | -0.0563 | 90.3889
4.5 | 0.6714 | 0.00822 | -0.05 | 81.6788
5 | 0.6977 | 0.00924 | -0.0451 | 75.5087
5.5 | 0.7332 | 0.00999 | -0.0419 | 73.3934
6 | 0.7728 | 0.01059 | -0.0396 | 72.9745
6.5 | 0.8148 | 0.0111 | -0.0377 | 73.4054
7 | 0.8564 | 0.01161 | -0.0357 | 73.764
7.5 | 0.8992 | 0.01206 | -0.0341 | 74.5605
8 | 0.9391 | 0.0126 | -0.0319 | 74.5317
8.5 | 0.9773 | 0.01316 | -0.0294 | 74.2629
9 | 1.0151 | 0.0137 | -0.0268 | 74.0949
9.5 | 1.0779 | 0.01448 | -0.0301 | 74.4406

## 59. Re 3M Mach 0.10 (1)
BIGFOIL.COM POLAR EXPORT
NACA67-413 a=0.8
NACA67-413 a=0.8 |  |  |  | Cl Max: | 1.314 | at alpha= | 10.5 | deg
JavaFoil+Calcfoil stall+Eppler ext transition |  |  |  | L/D Max: | 190.122 | at alpha= | 3 | deg
Re: | 3000000 |  |  | Cd Min: | 0.00294 | at alpha= | -0.5 | deg
Mach: | 0.1 |  |  | Cl=0 at alpha= | -3.2377 | deg
|  |  |  | @ Cl=0.1, Cd= | 0.0060457
|  |  |  | @ Cl=0.4, Cd= | 0.0034634
|  |  |  | @ Cl=0.6, Cd= | 0.0036314
alpha (deg) | Cl | Cd | Cm | Cl/Cd
-15 | -0.627 | 0.10842 | -0.024 | -5.783
-14.5 | -0.641 | 0.10103 | -0.025 | -6.341
-14 | -0.647 | 0.09551 | -0.026 | -6.774
-13.5 | -0.646 | 0.08988 | -0.027 | -7.19
-13 | -0.643 | 0.08501 | -0.028 | -7.559
-12.5 | -0.636 | 0.07917 | -0.029 | -8.032
-12 | -0.627 | 0.07396 | -0.031 | -8.474
-11.5 | -0.613 | 0.07035 | -0.031 | -8.713
-11 | -0.597 | 0.06534 | -0.033 | -9.137
-10.5 | -0.582 | 0.05764 | -0.037 | -10.091
-10 | -0.661 | 0.01237 | -0.059 | -53.443
-9.5 | -0.64 | 0.0105 | -0.062 | -60.966
-9 | -0.606 | 0.00992 | -0.063 | -61.055
-8.5 | -0.567 | 0.00945 | -0.064 | -59.966
-8 | -0.524 | 0.00903 | -0.065 | -57.953
-7.5 | -0.477 | 0.00872 | -0.067 | -54.756
-7 | -0.428 | 0.00715 | -0.068 | -59.874
-6.5 | -0.376 | 0.0074 | -0.069 | -50.83
-6 | -0.323 | 0.00759 | -0.07 | -42.5
-5.5 | -0.267 | 0.00731 | -0.071 | -36.485
-5 | -0.21 | 0.00703 | -0.072 | -29.798
-4.5 | -0.151 | 0.00684 | -0.074 | -22.096
-4 | -0.092 | 0.00643 | -0.075 | -14.288
-3.5 | -0.032 | 0.00629 | -0.076 | -5.051
-3 | 0.029 | 0.00639 | -0.077 | 4.491
-2.5 | 0.089 | 0.00608 | -0.078 | 14.708
-2 | 0.15 | 0.00589 | -0.079 | 25.534
-1.5 | 0.211 | 0.00316 | -0.08 | 66.967
-1 | 0.273 | 0.00295 | -0.081 | 92.482
-0.5 | 0.334 | 0.00294 | -0.082 | 113.502
0 | 0.393 | 0.00346 | -0.083 | 113.53
0.5 | 0.454 | 0.00349 | -0.084 | 130.106
1 | 0.514 | 0.00353 | -0.085 | 145.579
1.5 | 0.574 | 0.0036 | -0.086 | 159.466
2 | 0.632 | 0.00367 | -0.087 | 172.394
2.5 | 0.691 | 0.00373 | -0.088 | 185.127
3 | 0.749 | 0.00394 | -0.089 | 190.122
3.5 | 0.807 | 0.0045 | -0.09 | 179.354
4 | 0.862 | 0.00521 | -0.091 | 165.566
4.5 | 0.914 | 0.01048 | -0.092 | 87.239
5 | 0.967 | 0.0109 | -0.093 | 88.727
5.5 | 1.019 | 0.01133 | -0.094 | 89.959
6 | 1.068 | 0.01181 | -0.095 | 90.495
6.5 | 1.116 | 0.01245 | -0.096 | 89.614
7 | 1.158 | 0.01298 | -0.097 | 89.249
7.5 | 1.196 | 0.01356 | -0.098 | 88.218
8 | 1.229 | 0.01416 | -0.099 | 86.81
8.5 | 1.257 | 0.01479 | -0.1 | 85.024
9 | 1.28 | 0.01542 | -0.101 | 83.008
9.5 | 1.297 | 0.01614 | -0.102 | 80.38
10 | 1.309 | 0.0169 | -0.102 | 77.434
10.5 | 1.314 | 0.01771 | -0.103 | 74.196
11 | 1.313 | 0.0186 | -0.104 | 70.598
11.5 | 1.306 | 0.01976 | -0.105 | 66.073
12 | 1.293 | 0.02096 | -0.106 | 61.684
12.5 | 1.273 | 0.02238 | -0.106 | 56.887
13 | 1.242 | 0.02373 | -0.107 | 52.33
13.5 | 1.044 | 0.07243 | -0.08 | 14.415
14 | 0.985 | 0.09076 | -0.069 | 10.855
14.5 | 0.941 | 0.10256 | -0.062 | 9.177
15 | 0.904 | 0.10801 | -0.063 | 8.372
15.5 | 0.864 | 0.11486 | -0.061 | 7.526

## 60. Re 3M Mach 0.10 (2)
BIGFOIL.COM POLAR EXPORT
NACA67-413 a=0.8
NACA67-413 a=0.8 |  |  |  | Cl Max: | 1.5624 | at alpha= | 19.5 | deg
XFOIL ncrit=9 |  |  |  | L/D Max: | 169.048 | at alpha= | 2 | deg
Re: | 3000000 |  |  | Cd Min: | 0.1827 | at alpha= | -19 | deg
Mach: | 0.1 |  |  | Cl=0 at alpha= | -3.5907 | deg
|  |  |  | @ Cl=0.1, Cd= | 0.0061705
|  |  |  | @ Cl=0.4, Cd= | 0.0035023
|  |  |  | @ Cl=0.6, Cd= | 0.0035661
alpha (deg) | Cl | Cd | Cm | Cl/Cd
-19 | -0.4024 | 0.1827 | -0.0649 | -2.2025
-18.5 | -0.3843 | 0.17747 | -0.0687 | -2.1654
-18 | -0.371 | 0.17052 | -0.0725 | -2.1757
-17.5 | -0.3628 | 0.16185 | -0.0765 | -2.2416
-17 | -0.3454 | 0.15651 | -0.0801 | -2.2069
-16.5 | -0.3294 | 0.15053 | -0.0838 | -2.1883
-16 | -0.3227 | 0.14161 | -0.0879 | -2.2788
-15.5 | -0.9254 | 0.03043 | -0.1324 | -30.4108
-14.5 | -0.9514 | 0.02315 | -0.1214 | -41.0972
-14 | -0.9515 | 0.02056 | -0.1151 | -46.2792
-13.5 | -0.9411 | 0.0186 | -0.1092 | -50.5968
-13 | -0.9139 | 0.01756 | -0.1052 | -52.0444
-12.5 | -0.8896 | 0.01601 | -0.1006 | -55.5653
-12 | -0.8493 | 0.01513 | -0.0987 | -56.1335
-11.5 | -0.8084 | 0.01417 | -0.0968 | -57.0501
-11 | -0.7651 | 0.0133 | -0.0952 | -57.5263
-10.5 | -0.7186 | 0.01261 | -0.0941 | -56.9865
-10 | -0.671 | 0.01192 | -0.0932 | -56.2919
-9.5 | -0.6219 | 0.01132 | -0.0925 | -54.9382
-9 | -0.5718 | 0.01077 | -0.092 | -53.0919
-8.5 | -0.5252 | 0.00986 | -0.0908 | -53.2657
-8 | -0.4755 | 0.00922 | -0.0901 | -51.5727
-7.5 | -0.4237 | 0.00877 | -0.0897 | -48.3124
-7 | -0.3711 | 0.0084 | -0.0896 | -44.1786
-6.5 | -0.3176 | 0.00811 | -0.0896 | -39.1615
-6 | -0.2647 | 0.0077 | -0.0894 | -34.3766
-5.5 | -0.2102 | 0.00743 | -0.0896 | -28.2907
-5 | -0.156 | 0.00713 | -0.0897 | -21.8794
-4.5 | -0.1007 | 0.00691 | -0.09 | -14.5731
-4 | -0.0456 | 0.00668 | -0.0903 | -6.8263
-3.5 | 0.0101 | 0.00648 | -0.0907 | 1.5586
-3 | 0.0659 | 0.0063 | -0.0911 | 10.4603
-2.5 | 0.1212 | 0.00609 | -0.0914 | 19.9015
-2 | 0.1748 | 0.00577 | -0.0915 | 30.2946
-1.5 | 0.2258 | 0.00524 | -0.0911 | 43.0916
-1 | 0.2736 | 0.00445 | -0.0902 | 61.4831
-0.5 | 0.3208 | 0.00359 | -0.0891 | 89.3593
0 | 0.3779 | 0.00351 | -0.0896 | 107.6638
0.5 | 0.4351 | 0.00349 | -0.0901 | 124.6705
1 | 0.4923 | 0.00348 | -0.0906 | 141.4655
1.5 | 0.5491 | 0.00351 | -0.0911 | 156.4387
2 | 0.6035 | 0.00357 | -0.0911 | 169.0476
2.5 | 0.6292 | 0.00433 | -0.0849 | 145.3118
3 | 0.6319 | 0.00522 | -0.0738 | 121.0536
3.5 | 0.6358 | 0.00623 | -0.0635 | 102.0546
4 | 0.6509 | 0.00726 | -0.0558 | 89.6556
4.5 | 0.6714 | 0.00829 | -0.0495 | 80.9891
5 | 0.6972 | 0.00933 | -0.0444 | 74.7267
5.5 | 0.7331 | 0.01009 | -0.0413 | 72.6561
6 | 0.7733 | 0.01069 | -0.0389 | 72.3386
6.5 | 0.8153 | 0.0112 | -0.037 | 72.7946
7 | 0.8573 | 0.01172 | -0.035 | 73.1485
7.5 | 0.9005 | 0.01218 | -0.0333 | 73.9327
8 | 0.9403 | 0.01274 | -0.031 | 73.8069
8.5 | 0.9788 | 0.01332 | -0.0285 | 73.4835
9 | 1.017 | 0.01387 | -0.0259 | 73.3237
9.5 | 1.0809 | 0.01468 | -0.0293 | 73.6308
11.5 | 1.2312 | 0.01806 | -0.0205 | 68.1728
12 | 1.2661 | 0.01911 | -0.0181 | 66.2533
12.5 | 1.2961 | 0.02048 | -0.015 | 63.2861
13 | 1.3326 | 0.02142 | -0.0131 | 62.2129
13.5 | 1.3635 | 0.02274 | -0.0105 | 59.9604
14 | 1.3955 | 0.02403 | -0.0082 | 58.0732
14.5 | 1.4227 | 0.02564 | -0.0054 | 55.4875
15 | 1.4446 | 0.02772 | -0.0022 | 52.114
15.5 | 1.4725 | 0.02938 | 0.0001 | 50.1191
16 | 1.4949 | 0.03147 | 0.0028 | 47.5024
16.5 | 1.5168 | 0.0337 | 0.0052 | 45.0089
17 | 1.5365 | 0.03618 | 0.0076 | 42.4682
17.5 | 1.5483 | 0.03943 | 0.0102 | 39.2671
18 | 1.5548 | 0.04337 | 0.0127 | 35.8497
18.5 | 1.5563 | 0.04801 | 0.0148 | 32.4162
19 | 1.5602 | 0.05274 | 0.016 | 29.5829
19.5 | 1.5624 | 0.05796 | 0.0166 | 26.9565
20 | 1.5592 | 0.06414 | 0.0164 | 24.3093

## 61. Re 3M Mach 0.25 (1)
BIGFOIL.COM POLAR EXPORT
NACA67-413 a=0.8
NACA67-413 a=0.8 |  |  |  | Cl Max: | 1.272 | at alpha= | 9.5 | deg
JavaFoil+Calcfoil stall+Eppler ext transition |  |  |  | L/D Max: | 191.158 | at alpha= | 3 | deg
Re: | 3000000 |  |  | Cd Min: | 0.00299 | at alpha= | -1.5 | deg
Mach: | 0.25 |  |  | Cl=0 at alpha= | -3.2339 | deg
|  |  |  | @ Cl=0.1, Cd= | 0.0060694
|  |  |  | @ Cl=0.4, Cd= | 0.0034974
|  |  |  | @ Cl=0.6, Cd= | 0.0036736
alpha (deg) | Cl | Cd | Cm | Cl/Cd
-14 | -0.488 | 0.10172 | -0.025 | -4.796
-13.5 | -0.512 | 0.09698 | -0.026 | -5.274
-13 | -0.53 | 0.09166 | -0.027 | -5.786
-12.5 | -0.544 | 0.08677 | -0.027 | -6.267
-12 | -0.552 | 0.07932 | -0.028 | -6.963
-11.5 | -0.555 | 0.07511 | -0.029 | -7.389
-11 | -0.552 | 0.07009 | -0.031 | -7.882
-10.5 | -0.545 | 0.06428 | -0.033 | -8.477
-10 | -0.532 | 0.05916 | -0.035 | -8.999
-9.5 | -0.516 | 0.05321 | -0.039 | -9.706
-9 | -0.592 | 0.01082 | -0.064 | -54.763
-8.5 | -0.563 | 0.00991 | -0.066 | -56.795
-8 | -0.524 | 0.00941 | -0.067 | -55.714
-7.5 | -0.481 | 0.00903 | -0.068 | -53.24
-7 | -0.433 | 0.0086 | -0.07 | -50.377
-6.5 | -0.383 | 0.00714 | -0.071 | -53.601
-6 | -0.329 | 0.00729 | -0.072 | -45.104
-5.5 | -0.273 | 0.00703 | -0.073 | -38.797
-5 | -0.214 | 0.00718 | -0.074 | -29.869
-4.5 | -0.155 | 0.00677 | -0.075 | -22.877
-4 | -0.094 | 0.00654 | -0.077 | -14.389
-3.5 | -0.033 | 0.00617 | -0.078 | -5.29
-3 | 0.029 | 0.00598 | -0.079 | 4.929
-2.5 | 0.092 | 0.00609 | -0.08 | 15.071
-2 | 0.154 | 0.00593 | -0.081 | 26.029
-1.5 | 0.217 | 0.00299 | -0.082 | 72.517
-1 | 0.28 | 0.00345 | -0.083 | 81.313
-0.5 | 0.343 | 0.00346 | -0.084 | 99.184
0 | 0.404 | 0.0035 | -0.085 | 115.382
0.5 | 0.466 | 0.00354 | -0.087 | 131.706
1 | 0.528 | 0.00359 | -0.088 | 146.88
1.5 | 0.59 | 0.00366 | -0.089 | 161.149
2 | 0.649 | 0.00374 | -0.09 | 173.409
2.5 | 0.709 | 0.00381 | -0.091 | 186.119
3 | 0.769 | 0.00402 | -0.092 | 191.158
3.5 | 0.827 | 0.00463 | -0.093 | 178.75
4 | 0.883 | 0.00575 | -0.094 | 153.549
4.5 | 0.937 | 0.01083 | -0.094 | 86.53
5 | 0.991 | 0.01125 | -0.096 | 88.051
5.5 | 1.042 | 0.01173 | -0.097 | 88.851
6 | 1.091 | 0.0124 | -0.098 | 88.025
6.5 | 1.137 | 0.01297 | -0.099 | 87.669
7 | 1.178 | 0.01357 | -0.1 | 86.814
7.5 | 1.211 | 0.01424 | -0.1 | 85.037
8 | 1.238 | 0.01492 | -0.101 | 83.008
8.5 | 1.258 | 0.01565 | -0.102 | 80.358
9 | 1.269 | 0.01646 | -0.103 | 77.124
9.5 | 1.272 | 0.01725 | -0.104 | 73.735
10 | 1.265 | 0.01821 | -0.105 | 69.468
10.5 | 1.248 | 0.01924 | -0.106 | 64.852
11 | 1.22 | 0.02055 | -0.107 | 59.373
11.5 | 1.18 | 0.02216 | -0.107 | 53.255
12 | 0.951 | 0.07698 | -0.066 | 12.354
12.5 | 0.899 | 0.08616 | -0.06 | 10.429
13 | 0.836 | 0.0942 | -0.057 | 8.87
13.5 | 0.764 | 0.1016 | -0.054 | 7.522
14 | 0.689 | 0.11157 | -0.054 | 6.172
14.5 | 0.608 | 0.11681 | -0.054 | 5.204

## 62. Re 3M Mach 0.25 (2)
BIGFOIL.COM POLAR EXPORT
NACA67-413 a=0.8
NACA67-413 a=0.8 |  |  |  | Cl Max: | 1.462 | at alpha= | 16 | deg
XFOIL ncrit=9 |  |  |  | L/D Max: | 171.267 | at alpha= | 2 | deg
Re: | 3000000 |  |  | Cd Min: | 0.14011 | at alpha= | 20 | deg
Mach: | 0.25 |  |  | Cl=0 at alpha= | -3.6118 | deg
|  |  |  | @ Cl=0.1, Cd= | 0.0062704
|  |  |  | @ Cl=0.4, Cd= | 0.0035747
|  |  |  | @ Cl=0.6, Cd= | 0.0036029
alpha (deg) | Cl | Cd | Cm | Cl/Cd
-13.5 | -0.6112 | 0.04505 | -0.1418 | -13.5671
-13 | -0.6699 | 0.03534 | -0.1422 | -18.9559
-12.5 | -0.7583 | 0.02634 | -0.1325 | -28.7889
-12 | -0.7662 | 0.02306 | -0.125 | -33.2264
-11.5 | -0.7677 | 0.02032 | -0.1167 | -37.7805
-11 | -0.75 | 0.01772 | -0.1109 | -42.3251
-10.5 | -0.7186 | 0.01563 | -0.1069 | -45.9757
-10 | -0.678 | 0.01404 | -0.104 | -48.2906
-9.5 | -0.6325 | 0.0128 | -0.1019 | -49.4141
-9 | -0.5839 | 0.0118 | -0.1001 | -49.4831
-8.5 | -0.5328 | 0.01103 | -0.0988 | -48.3046
-8 | -0.4856 | 0.00989 | -0.0969 | -49.1001
-7.5 | -0.4337 | 0.00923 | -0.0957 | -46.9881
-7 | -0.3799 | 0.00876 | -0.095 | -43.3676
-6.5 | -0.325 | 0.00833 | -0.0945 | -39.0156
-6 | -0.2696 | 0.00796 | -0.0942 | -33.8693
-5.5 | -0.2145 | 0.00755 | -0.0938 | -28.4106
-5 | -0.1583 | 0.00725 | -0.0937 | -21.8345
-4.5 | -0.1014 | 0.00702 | -0.0938 | -14.4444
-4 | -0.0448 | 0.00676 | -0.0939 | -6.6272
-3.5 | 0.0129 | 0.00658 | -0.0942 | 1.9605
-3 | 0.0698 | 0.00636 | -0.0944 | 10.9748
-2.5 | 0.1271 | 0.00619 | -0.0948 | 20.5331
-2 | 0.1826 | 0.00591 | -0.0948 | 30.8968
0 | 0.3897 | 0.00358 | -0.0924 | 108.8547
0.5 | 0.4486 | 0.00355 | -0.0929 | 126.3662
1 | 0.5073 | 0.00355 | -0.0933 | 142.9014
1.5 | 0.5657 | 0.00356 | -0.0937 | 158.9045
2 | 0.6217 | 0.00363 | -0.0936 | 171.2672
2.5 | 0.6429 | 0.00438 | -0.086 | 146.7808
3 | 0.6323 | 0.00535 | -0.0717 | 118.1869
3.5 | 0.6353 | 0.00649 | -0.061 | 97.8891
4.5 | 0.6715 | 0.00868 | -0.0467 | 77.3618
5 | 0.6974 | 0.00978 | -0.0413 | 71.3088
5.5 | 0.7338 | 0.01061 | -0.0379 | 69.1612
6 | 0.7758 | 0.01123 | -0.0355 | 69.0828
6.5 | 0.8194 | 0.01177 | -0.0333 | 69.6177
7 | 0.8626 | 0.01234 | -0.0311 | 69.9028
8 | 0.9483 | 0.01349 | -0.0265 | 70.2965
8.5 | 0.9873 | 0.01416 | -0.0235 | 69.7246
9 | 1.026 | 0.01487 | -0.0203 | 68.998
9.5 | 1.0959 | 0.0158 | -0.0243 | 69.3608
10.5 | 1.1698 | 0.01773 | -0.0179 | 65.9786
11 | 1.2074 | 0.01879 | -0.015 | 64.2576
11.5 | 1.2415 | 0.02013 | -0.0117 | 61.6741
12 | 1.2745 | 0.02155 | -0.0084 | 59.1415
12.5 | 1.3087 | 0.02295 | -0.0053 | 57.024
13 | 1.3435 | 0.02432 | -0.0024 | 55.2426
13.5 | 1.3708 | 0.02628 | 0.0013 | 52.1613
14 | 1.3937 | 0.02861 | 0.0051 | 48.7137
14.5 | 1.4181 | 0.03091 | 0.0086 | 45.8784
15 | 1.4379 | 0.03365 | 0.0122 | 42.7311
15.5 | 1.4539 | 0.03684 | 0.0156 | 39.4653
16 | 1.462 | 0.04085 | 0.019 | 35.7895
16.5 | 1.4505 | 0.04696 | 0.0225 | 30.888
17 | 1.4429 | 0.05326 | 0.0244 | 27.0916
17.5 | 1.4219 | 0.06166 | 0.0249 | 23.0603
18 | 1.4003 | 0.0711 | 0.0232 | 19.6948
18.5 | 1.3615 | 0.08407 | 0.0184 | 16.1948
19 | 1.3197 | 0.09917 | 0.0105 | 13.3075
19.5 | 1.2651 | 0.11813 | -0.0011 | 10.7094
20 | 1.2007 | 0.14011 | -0.015 | 8.5697

## 63. Re 3M Mach 0.50 (1)
BIGFOIL.COM POLAR EXPORT
NACA67-413 a=0.8
NACA67-413 a=0.8 |  |  |  | Cl Max: | 1.254 | at alpha= | 20 | deg
JavaFoil+Calcfoil stall+Eppler ext transition |  |  |  | L/D Max: | 191.181 | at alpha= | 2.5 | deg
Re: | 3000000 |  |  | Cd Min: | 0.00359 | at alpha= | -1.5 | deg
Mach: | 0.5 |  |  | Cl=0 at alpha= | -3.2391 | deg
|  |  |  | @ Cl=0.1, Cd= | 0.0060052
|  |  |  | @ Cl=0.4, Cd= | 0.0036203
|  |  |  | @ Cl=0.6, Cd= | 0.0038256
alpha (deg) | Cl | Cd | Cm | Cl/Cd
-20 | -0.919 | 0.16564 | -0.027 | -5.549
-19.5 | -0.893 | 0.16281 | -0.028 | -5.488
-19 | -0.864 | 0.1575 | -0.027 | -5.487
-18.5 | -0.837 | 0.15292 | -0.027 | -5.473
-18 | -0.81 | 0.14585 | -0.028 | -5.552
-17.5 | -0.783 | 0.14164 | -0.028 | -5.528
-17 | -0.756 | 0.13747 | -0.029 | -5.501
-16.5 | -0.73 | 0.13502 | -0.03 | -5.406
-16 | -0.701 | 0.13014 | -0.029 | -5.388
-15.5 | -0.674 | 0.12518 | -0.029 | -5.381
-15 | -0.647 | 0.11905 | -0.03 | -5.431
-14.5 | -0.62 | 0.11318 | -0.031 | -5.473
-14 | -0.592 | 0.10949 | -0.031 | -5.411
-13.5 | -0.565 | 0.10591 | -0.032 | -5.337
-13 | -0.537 | 0.10522 | -0.031 | -5.104
-12.5 | -0.509 | 0.10042 | -0.031 | -5.073
-12 | -0.482 | 0.09686 | -0.032 | -4.978
-11.5 | -0.455 | 0.09035 | -0.032 | -5.035
-11 | -0.428 | 0.08998 | -0.033 | -4.753
-10.5 | -0.4 | 0.08697 | -0.034 | -4.603
-10 | -0.372 | 0.07481 | -0.033 | -4.977
-9.5 | -0.345 | 0.06559 | -0.033 | -5.261
-9 | -0.318 | 0.0609 | -0.034 | -5.217
-8.5 | -0.29 | 0.05444 | -0.036 | -5.335
-8 | -0.262 | 0.05742 | -0.033 | -4.569
-7.5 | -0.235 | 0.05065 | -0.036 | -4.645
-7 | -0.302 | 0.04612 | -0.038 | -6.541
-6.5 | -0.312 | 0.03777 | -0.05 | -8.262
-6 | -0.342 | 0.00849 | -0.08 | -40.275
-5.5 | -0.292 | 0.00794 | -0.081 | -36.716
-5 | -0.233 | 0.00791 | -0.082 | -29.464
-4.5 | -0.17 | 0.00755 | -0.084 | -22.543
-4 | -0.104 | 0.0062 | -0.085 | -16.802
-3.5 | -0.036 | 0.0064 | -0.086 | -5.659
-3 | 0.033 | 0.00618 | -0.088 | 5.3
-2.5 | 0.102 | 0.006 | -0.089 | 17.056
-2 | 0.172 | 0.00613 | -0.09 | 28.119
-1.5 | 0.243 | 0.00359 | -0.091 | 67.503
-1 | 0.313 | 0.00359 | -0.093 | 87.386
-0.5 | 0.383 | 0.0036 | -0.094 | 106.465
0 | 0.45 | 0.00368 | -0.095 | 122.144
0.5 | 0.519 | 0.00374 | -0.096 | 138.524
1 | 0.588 | 0.00381 | -0.098 | 154.253
1.5 | 0.657 | 0.0039 | -0.099 | 168.475
2 | 0.722 | 0.00399 | -0.1 | 180.876
2.5 | 0.789 | 0.00412 | -0.101 | 191.181
3 | 0.854 | 0.00466 | -0.102 | 183.207
3.5 | 0.918 | 0.0054 | -0.103 | 170.03
4 | 0.976 | 0.01195 | -0.104 | 81.692
4.5 | 1.033 | 0.01251 | -0.105 | 82.577
5 | 1.086 | 0.01314 | -0.106 | 82.655
5.5 | 1.132 | 0.01408 | -0.108 | 80.418
6 | 1.168 | 0.01492 | -0.109 | 78.263
6.5 | 1.187 | 0.01598 | -0.11 | 74.303
7 | 1.167 | 0.0171 | -0.111 | 68.221
7.5 | 1.009 | 0.01847 | -0.112 | 54.596
8 | 0.746 | 0.01951 | -0.113 | 38.257
8.5 | 0.642 | 0.05981 | -0.056 | 10.732
9 | 0.667 | 0.07075 | -0.052 | 9.43
9.5 | 0.695 | 0.06569 | -0.056 | 10.577
10 | 0.721 | 0.07584 | -0.055 | 9.509
10.5 | 0.748 | 0.08355 | -0.058 | 8.958
11 | 0.775 | 0.08765 | -0.058 | 8.84
11.5 | 0.801 | 0.0904 | -0.058 | 8.864
12 | 0.828 | 0.09543 | -0.059 | 8.674
12.5 | 0.856 | 0.10275 | -0.064 | 8.334
13 | 0.882 | 0.10417 | -0.064 | 8.468
13.5 | 0.908 | 0.10751 | -0.065 | 8.449
14 | 0.935 | 0.11103 | -0.066 | 8.422
14.5 | 0.964 | 0.12043 | -0.071 | 8.005
15 | 0.989 | 0.12215 | -0.07 | 8.095
15.5 | 1.015 | 0.12658 | -0.071 | 8.02
16 | 1.042 | 0.12995 | -0.072 | 8.017
16.5 | 1.072 | 0.1382 | -0.077 | 7.756
17 | 1.096 | 0.14098 | -0.076 | 7.771
17.5 | 1.122 | 0.14364 | -0.077 | 7.811
18 | 1.148 | 0.1509 | -0.079 | 7.611
18.5 | 1.18 | 0.15504 | -0.084 | 7.61
19 | 1.202 | 0.16005 | -0.082 | 7.511
19.5 | 1.228 | 0.16382 | -0.083 | 7.496
20 | 1.254 | 0.17184 | -0.084 | 7.298

## 64. Re 3M Mach 0.50 (2)
BIGFOIL.COM POLAR EXPORT
NACA67-413 a=0.8
NACA67-413 a=0.8 |  |  |  | Cl Max: | 1.14 | at alpha= | 10.5 | deg
XFOIL ncrit=9 |  |  |  | L/D Max: | 179.767 | at alpha= | 2 | deg
Re: | 3000000 |  |  | Cd Min: | 0.22073 | at alpha= | -20 | deg
Mach: | 0.5 |  |  | Cl=0 at alpha= | -3.7024 | deg
|  |  |  | @ Cl=0.1, Cd= | 0.0067555
|  |  |  | @ Cl=0.4, Cd= | 0.0040692
|  |  |  | @ Cl=0.6, Cd= | 0.0038568
alpha (deg) | Cl | Cd | Cm | Cl/Cd
-20 | -0.4348 | 0.22073 | -0.0643 | -1.9698
-19.5 | -0.4132 | 0.21391 | -0.069 | -1.9317
-19 | -0.3948 | 0.20552 | -0.0734 | -1.921
-18.5 | -0.3751 | 0.19802 | -0.0778 | -1.8943
-18 | -0.3569 | 0.18995 | -0.0822 | -1.8789
-17.5 | -0.339 | 0.18194 | -0.0865 | -1.8633
-17 | -0.318 | 0.17509 | -0.0908 | -1.8162
-16.5 | -0.3013 | 0.1666 | -0.0952 | -1.8085
-16 | -0.2844 | 0.15878 | -0.0995 | -1.7912
-15.5 | -0.2619 | 0.1528 | -0.1036 | -1.714
-15 | -0.2483 | 0.14376 | -0.1081 | -1.7272
-14.5 | -0.226 | 0.13847 | -0.1117 | -1.6321
-14 | -0.2092 | 0.13086 | -0.116 | -1.5987
-13 | -0.184 | 0.11551 | -0.1237 | -1.5929
-12.5 | -0.1747 | 0.10739 | -0.1278 | -1.6268
-12 | -0.1675 | 0.09921 | -0.1318 | -1.6883
-11.5 | -0.1612 | 0.09129 | -0.1358 | -1.7658
-11 | -0.1613 | 0.08273 | -0.1398 | -1.9497
-10.5 | -0.1687 | 0.07368 | -0.1441 | -2.2896
-10 | -0.1831 | 0.06422 | -0.1487 | -2.8511
-9.5 | -0.2077 | 0.05302 | -0.156 | -3.9174
-9 | -0.243 | 0.0425 | -0.162 | -5.7176
-8.5 | -0.2873 | 0.03531 | -0.1579 | -8.1365
-8 | -0.3327 | 0.02952 | -0.1472 | -11.2703
-7.5 | -0.3688 | 0.02187 | -0.1366 | -16.8633
-7 | -0.3685 | 0.01568 | -0.1282 | -23.5013
-6.5 | -0.3328 | 0.01164 | -0.1229 | -28.5911
-6 | -0.2801 | 0.00972 | -0.1192 | -28.8169
-5.5 | -0.2229 | 0.00869 | -0.1162 | -25.6502
-5 | -0.1637 | 0.00798 | -0.1138 | -20.5138
-4.5 | -0.1006 | 0.00759 | -0.1124 | -13.2543
-4 | -0.0378 | 0.00726 | -0.1113 | -5.2066
-3.5 | 0.0257 | 0.00701 | -0.1106 | 3.6662
-3 | 0.09 | 0.00679 | -0.1102 | 13.2548
-2.5 | 0.1538 | 0.00657 | -0.11 | 23.4094
-2 | 0.2173 | 0.00635 | -0.1098 | 34.2205
-1.5 | 0.2771 | 0.00595 | -0.1091 | 46.5714
-1 | 0.3297 | 0.00518 | -0.1073 | 63.6486
-0.5 | 0.3773 | 0.00415 | -0.1047 | 90.9157
0 | 0.4391 | 0.00393 | -0.1043 | 111.7303
0.5 | 0.5054 | 0.00388 | -0.1045 | 130.2577
1 | 0.5716 | 0.00387 | -0.1047 | 147.7003
1.5 | 0.6363 | 0.00384 | -0.1046 | 165.7031
2 | 0.6957 | 0.00387 | -0.1032 | 179.7674
2.5 | 0.6808 | 0.00459 | -0.0859 | 148.3224
3 | 0.6487 | 0.00622 | -0.0664 | 104.2926
3.5 | 0.6407 | 0.00789 | -0.0527 | 81.2041
4 | 0.654 | 0.00931 | -0.0434 | 70.247
4.5 | 0.674 | 0.0107 | -0.0356 | 62.9907
5 | 0.7019 | 0.01203 | -0.0293 | 58.3458
5.5 | 0.7416 | 0.01307 | -0.025 | 56.7406
6 | 0.7903 | 0.01388 | -0.0219 | 56.938
6.5 | 0.839 | 0.01468 | -0.0186 | 57.1526
7 | 0.8894 | 0.01548 | -0.0154 | 57.4548
7.5 | 0.9374 | 0.01641 | -0.0117 | 57.1237
8 | 0.9835 | 0.01748 | -0.0074 | 56.2643
8.5 | 1.0257 | 0.01875 | -0.0024 | 54.704
9 | 1.0634 | 0.02019 | 0.0036 | 52.6696
9.5 | 1.1257 | 0.02281 | 0.0037 | 49.3512
10 | 1.1399 | 0.02596 | 0.0122 | 43.9099
10.5 | 1.14 | 0.03097 | 0.0204 | 36.8098
11 | 1.1223 | 0.03775 | 0.0277 | 29.7298
11.5 | 1.0935 | 0.0458 | 0.0328 | 23.8755
12 | 1.0526 | 0.05591 | 0.0346 | 18.8267
12.5 | 1.0098 | 0.06796 | 0.032 | 14.8587
13 | 0.9685 | 0.08226 | 0.0247 | 11.7736
13.5 | 0.9405 | 0.09734 | 0.0147 | 9.662
14 | 0.9128 | 0.11408 | 0.0042 | 8.0014
14.5 | 0.8875 | 0.12981 | -0.0053 | 6.8369
15 | 0.8667 | 0.14495 | -0.0145 | 5.9793
15.5 | 0.8547 | 0.15905 | -0.0228 | 5.3738

## 65. Re 4M Mach 0.00 (1)
BIGFOIL.COM POLAR EXPORT
NACA67-413 a=0.8
NACA67-413 a=0.8 |  |  |  | Cl Max: | 1.325 | at alpha= | 11 | deg
JavaFoil+Calcfoil stall+Eppler ext transition |  |  |  | L/D Max: | 181.307 | at alpha= | 1 | deg
Re: | 4000000 |  |  | Cd Min: | 0.00279 | at alpha= | 0.5 | deg
Mach: | 0 |  |  | Cl=0 at alpha= | -3.2377 | deg
|  |  |  | @ Cl=0.1, Cd= | 0.0058575
|  |  |  | @ Cl=0.4, Cd= | 0.0029547
|  |  |  | @ Cl=0.6, Cd= | 0.0034628
alpha (deg) | Cl | Cd | Cm | Cl/Cd
-15.5 | -0.64 | 0.1108 | -0.025 | -5.777
-15 | -0.653 | 0.1048 | -0.026 | -6.228
-14.5 | -0.663 | 0.09769 | -0.027 | -6.789
-14 | -0.666 | 0.09197 | -0.028 | -7.245
-13.5 | -0.663 | 0.0862 | -0.029 | -7.693
-13 | -0.657 | 0.08159 | -0.03 | -8.052
-12.5 | -0.648 | 0.07637 | -0.031 | -8.491
-12 | -0.639 | 0.06997 | -0.033 | -9.125
-11.5 | -0.622 | 0.06674 | -0.034 | -9.328
-11 | -0.609 | 0.0591 | -0.037 | -10.304
-10.5 | -0.7 | 0.0115 | -0.059 | -60.816
-10 | -0.676 | 0.01037 | -0.06 | -65.172
-9.5 | -0.644 | 0.00977 | -0.062 | -65.923
-9 | -0.607 | 0.0093 | -0.063 | -65.307
-8.5 | -0.567 | 0.00888 | -0.064 | -63.861
-8 | -0.524 | 0.00728 | -0.065 | -71.89
-7.5 | -0.477 | 0.00755 | -0.066 | -63.184
-7 | -0.427 | 0.00719 | -0.068 | -59.395
-6.5 | -0.375 | 0.00745 | -0.069 | -50.366
-6 | -0.321 | 0.00712 | -0.07 | -45.161
-5.5 | -0.266 | 0.00691 | -0.071 | -38.443
-5 | -0.209 | 0.00663 | -0.072 | -31.464
-4.5 | -0.15 | 0.00678 | -0.073 | -22.193
-4 | -0.091 | 0.00658 | -0.074 | -13.876
-3.5 | -0.032 | 0.00639 | -0.075 | -4.949
-3 | 0.029 | 0.00605 | -0.077 | 4.718
-2.5 | 0.089 | 0.00589 | -0.078 | 15.115
-2 | 0.15 | 0.00571 | -0.079 | 26.187
-1.5 | 0.21 | 0.00314 | -0.08 | 66.935
-1 | 0.271 | 0.00294 | -0.081 | 92.17
-0.5 | 0.332 | 0.00296 | -0.082 | 112.068
0 | 0.392 | 0.00298 | -0.083 | 131.492
0.5 | 0.452 | 0.00279 | -0.084 | 161.924
1 | 0.512 | 0.00282 | -0.085 | 181.307
1.5 | 0.572 | 0.0034 | -0.086 | 168.367
2 | 0.63 | 0.00353 | -0.087 | 178.637
2.5 | 0.688 | 0.00397 | -0.088 | 173.277
3 | 0.745 | 0.0044 | -0.089 | 169.374
3.5 | 0.802 | 0.00545 | -0.09 | 147.072
4 | 0.857 | 0.00658 | -0.091 | 130.195
4.5 | 0.91 | 0.00992 | -0.092 | 91.803
5 | 0.964 | 0.01028 | -0.093 | 93.785
5.5 | 1.015 | 0.0107 | -0.094 | 94.885
6 | 1.065 | 0.01113 | -0.095 | 95.678
6.5 | 1.112 | 0.01175 | -0.096 | 94.667
7 | 1.155 | 0.01222 | -0.097 | 94.585
7.5 | 1.194 | 0.01276 | -0.098 | 93.552
8 | 1.228 | 0.01333 | -0.098 | 92.112
8.5 | 1.257 | 0.0139 | -0.099 | 90.46
9 | 1.282 | 0.0145 | -0.1 | 88.368
9.5 | 1.301 | 0.01517 | -0.101 | 85.748
10 | 1.314 | 0.01585 | -0.102 | 82.934
10.5 | 1.322 | 0.01658 | -0.103 | 79.766
11 | 1.325 | 0.01742 | -0.104 | 76.02
11.5 | 1.321 | 0.0184 | -0.105 | 71.822
12 | 1.312 | 0.0195 | -0.105 | 67.306
12.5 | 1.298 | 0.02063 | -0.106 | 62.939
13 | 1.274 | 0.02169 | -0.107 | 58.716
13.5 | 1.24 | 0.02351 | -0.107 | 52.747
14 | 1.196 | 0.02675 | -0.107 | 44.71
14.5 | 0.995 | 0.08929 | -0.074 | 11.138
15 | 0.957 | 0.09775 | -0.071 | 9.785
15.5 | 0.914 | 0.10963 | -0.065 | 8.34
16 | 0.877 | 0.11758 | -0.063 | 7.458

## 66. Re 4M Mach 0.00 (2)
BIGFOIL.COM POLAR EXPORT
NACA67-413 a=0.8
NACA67-413 a=0.8 |  |  |  | Cl Max: | 1.6427 | at alpha= | 20 | deg
XFOIL ncrit=9 |  |  |  | L/D Max: | 172.264 | at alpha= | 1.5 | deg
Re: | 4000000 |  |  | Cd Min: | 0.05183 | at alpha= | 20 | deg
Mach: | 0 |  |  | Cl=0 at alpha= | -3.5659 | deg
|  |  |  | @ Cl=0.1, Cd= | 0.0057246
|  |  |  | @ Cl=0.4, Cd= | 0.003104
|  |  |  | @ Cl=0.6, Cd= | 0.0051475
alpha (deg) | Cl | Cd | Cm | Cl/Cd
-19 | -1.0925 | 0.04315 | -0.1313 | -25.3187
-18.5 | -1.1264 | 0.03544 | -0.1324 | -31.7833
-18 | -1.1395 | 0.03085 | -0.1307 | -36.9368
-17.5 | -1.1285 | 0.0284 | -0.1287 | -39.7359
-17 | -1.1228 | 0.02589 | -0.1256 | -43.3681
-16.5 | -1.1157 | 0.0236 | -0.1218 | -47.2754
-16 | -1.0932 | 0.02225 | -0.119 | -49.1326
-15.5 | -1.0866 | 0.02011 | -0.1139 | -54.0328
-15 | -1.061 | 0.01905 | -0.1106 | -55.6955
-14.5 | -1.0262 | 0.01845 | -0.1083 | -55.6206
-14 | -1.0043 | 0.01717 | -0.1039 | -58.4916
-13 | -0.9285 | 0.01639 | -0.0992 | -56.6504
-12.5 | -0.902 | 0.01463 | -0.0954 | -61.6541
-12 | -0.8692 | 0.01305 | -0.0925 | -66.6054
-11.5 | -0.8265 | 0.01213 | -0.091 | -68.1369
-11 | -0.78 | 0.01146 | -0.0901 | -68.0628
-10.5 | -0.7314 | 0.01093 | -0.0895 | -66.9167
-10 | -0.6824 | 0.0104 | -0.089 | -65.6154
-9.5 | -0.6325 | 0.00991 | -0.0886 | -63.8244
-9 | -0.582 | 0.00947 | -0.0882 | -61.4572
-8.5 | -0.5307 | 0.00907 | -0.088 | -58.5116
-8 | -0.4786 | 0.00866 | -0.0879 | -55.2656
-7.5 | -0.4277 | 0.00812 | -0.0875 | -52.6724
-7 | -0.3752 | 0.00772 | -0.0874 | -48.601
-6.5 | -0.3216 | 0.00741 | -0.0876 | -43.4008
-6 | -0.2674 | 0.00713 | -0.0878 | -37.5035
-5.5 | -0.2136 | 0.00683 | -0.0879 | -31.2738
-5 | -0.159 | 0.00658 | -0.0882 | -24.1641
-4.5 | -0.1037 | 0.0064 | -0.0886 | -16.2031
-4 | -0.0487 | 0.00621 | -0.0889 | -7.8422
-3.5 | 0.0074 | 0.00605 | -0.0895 | 1.2231
-3 | 0.0631 | 0.00585 | -0.0899 | 10.7863
-2.5 | 0.119 | 0.00566 | -0.0905 | 21.0247
-2 | 0.1737 | 0.00538 | -0.0908 | 32.2862
-1 | 0.2773 | 0.00438 | -0.0904 | 63.3105
-0.5 | 0.3271 | 0.00375 | -0.0899 | 87.2267
0 | 0.3773 | 0.0031 | -0.0893 | 121.7097
0.5 | 0.4342 | 0.00311 | -0.0899 | 139.6141
1 | 0.492 | 0.0031 | -0.0907 | 158.7097
1.5 | 0.5478 | 0.00318 | -0.091 | 172.2642
2 | 0.5837 | 0.00381 | -0.0871 | 153.2021
2.5 | 0.597 | 0.00487 | -0.0785 | 122.5873
3 | 0.605 | 0.00561 | -0.0688 | 107.8431
3.5 | 0.622 | 0.00643 | -0.0613 | 96.7341
4 | 0.6445 | 0.0073 | -0.0552 | 88.2877
4.5 | 0.6707 | 0.00822 | -0.0501 | 81.5937
5 | 0.705 | 0.00897 | -0.0466 | 78.5953
6 | 0.7845 | 0.01012 | -0.0418 | 77.5198
6.5 | 0.8283 | 0.01055 | -0.0402 | 78.5118
7.5 | 0.9133 | 0.0115 | -0.0366 | 79.4174
8 | 0.9557 | 0.01196 | -0.0349 | 79.908
8.5 | 0.9957 | 0.01252 | -0.0328 | 79.5288
9 | 1.0338 | 0.01313 | -0.0304 | 78.7357
9.5 | 1.0714 | 0.01366 | -0.0278 | 78.4334
10 | 1.1239 | 0.0144 | -0.0288 | 78.0486
11 | 1.2088 | 0.01587 | -0.0266 | 76.1689
11.5 | 1.2449 | 0.01676 | -0.0244 | 74.278
12 | 1.2787 | 0.01777 | -0.0218 | 71.9584
12.5 | 1.3157 | 0.0186 | -0.0199 | 70.7366
13 | 1.3506 | 0.01955 | -0.0178 | 69.0844
13.5 | 1.3834 | 0.02067 | -0.0154 | 66.9279
14 | 1.4139 | 0.02194 | -0.0129 | 64.4439
14.5 | 1.4426 | 0.02336 | -0.0103 | 61.7551
15 | 1.4716 | 0.02476 | -0.0079 | 59.4346
15.5 | 1.5007 | 0.02619 | -0.0057 | 57.3005
16 | 1.5258 | 0.02791 | -0.0032 | 54.6686
16.5 | 1.55 | 0.02976 | -0.0007 | 52.0833
17 | 1.5692 | 0.03204 | 0.0019 | 48.9763
17.5 | 1.5834 | 0.03483 | 0.0048 | 45.4608
18 | 1.6003 | 0.03747 | 0.0071 | 42.7088
18.5 | 1.6159 | 0.04034 | 0.0091 | 40.057
19 | 1.6276 | 0.04371 | 0.0109 | 37.2363
19.5 | 1.6372 | 0.04745 | 0.0125 | 34.5037
20 | 1.6427 | 0.05183 | 0.0136 | 31.694

## 67. Re 4M Mach 0.10 (1)
BIGFOIL.COM POLAR EXPORT
NACA67-413 a=0.8
NACA67-413 a=0.8 |  |  |  | Cl Max: | 1.315 | at alpha= | 10.5 | deg
JavaFoil+Calcfoil stall+Eppler ext transition |  |  |  | L/D Max: | 182.468 | at alpha= | 1 | deg
Re: | 4000000 |  |  | Cd Min: | 0.00278 | at alpha= | 0.5 | deg
Mach: | 0.1 |  |  | Cl=0 at alpha= | -3.2377 | deg
|  |  |  | @ Cl=0.1, Cd= | 0.0058493
|  |  |  | @ Cl=0.4, Cd= | 0.002969
|  |  |  | @ Cl=0.6, Cd= | 0.0034503
alpha (deg) | Cl | Cd | Cm | Cl/Cd
-15.5 | -0.612 | 0.11147 | -0.024 | -5.486
-15 | -0.628 | 0.10633 | -0.025 | -5.903
-14.5 | -0.642 | 0.09863 | -0.026 | -6.507
-14 | -0.648 | 0.09296 | -0.027 | -6.971
-13.5 | -0.647 | 0.08758 | -0.028 | -7.391
-13 | -0.643 | 0.08301 | -0.029 | -7.752
-12.5 | -0.637 | 0.07725 | -0.03 | -8.251
-12 | -0.629 | 0.0714 | -0.032 | -8.807
-11.5 | -0.615 | 0.06815 | -0.033 | -9.019
-11 | -0.6 | 0.0626 | -0.035 | -9.584
-10.5 | -0.682 | 0.01373 | -0.058 | -49.661
-10 | -0.672 | 0.01054 | -0.061 | -63.768
-9.5 | -0.642 | 0.00988 | -0.062 | -64.951
-9 | -0.607 | 0.00939 | -0.063 | -64.591
-8.5 | -0.567 | 0.00893 | -0.064 | -63.534
-8 | -0.524 | 0.00857 | -0.066 | -61.154
-7.5 | -0.478 | 0.00708 | -0.067 | -67.459
-7 | -0.429 | 0.00721 | -0.068 | -59.465
-6.5 | -0.377 | 0.0075 | -0.069 | -50.185
-6 | -0.323 | 0.00716 | -0.07 | -45.045
-5.5 | -0.267 | 0.00689 | -0.071 | -38.714
-5 | -0.21 | 0.00669 | -0.072 | -31.326
-4.5 | -0.151 | 0.00675 | -0.074 | -22.381
-4 | -0.092 | 0.00667 | -0.075 | -13.76
-3.5 | -0.032 | 0.00645 | -0.076 | -4.931
-3 | 0.029 | 0.00604 | -0.077 | 4.748
-2.5 | 0.089 | 0.00588 | -0.078 | 15.202
-2 | 0.15 | 0.00571 | -0.079 | 26.328
-1.5 | 0.211 | 0.00313 | -0.08 | 67.596
-1 | 0.273 | 0.00296 | -0.081 | 92.314
-0.5 | 0.334 | 0.00297 | -0.082 | 112.234
0 | 0.394 | 0.00299 | -0.083 | 131.616
0.5 | 0.454 | 0.00278 | -0.084 | 163.317
1 | 0.515 | 0.00282 | -0.085 | 182.468
1.5 | 0.575 | 0.00339 | -0.087 | 169.389
2 | 0.633 | 0.00353 | -0.088 | 179.361
2.5 | 0.691 | 0.00398 | -0.088 | 173.458
3 | 0.749 | 0.00441 | -0.089 | 169.679
3.5 | 0.805 | 0.00549 | -0.09 | 146.751
4 | 0.861 | 0.00663 | -0.091 | 129.777
4.5 | 0.915 | 0.00998 | -0.092 | 91.629
5 | 0.968 | 0.01036 | -0.093 | 93.456
5.5 | 1.02 | 0.01076 | -0.094 | 94.784
6 | 1.069 | 0.01121 | -0.095 | 95.366
6.5 | 1.116 | 0.01182 | -0.096 | 94.421
7 | 1.159 | 0.01235 | -0.097 | 93.892
7.5 | 1.197 | 0.01287 | -0.098 | 92.969
8 | 1.23 | 0.01344 | -0.099 | 91.542
8.5 | 1.258 | 0.01403 | -0.1 | 89.681
9 | 1.281 | 0.01466 | -0.101 | 87.389
9.5 | 1.299 | 0.01532 | -0.102 | 84.758
10 | 1.31 | 0.01601 | -0.103 | 81.786
10.5 | 1.315 | 0.01681 | -0.103 | 78.234
11 | 1.314 | 0.01767 | -0.104 | 74.365
11.5 | 1.307 | 0.01873 | -0.105 | 69.781
12 | 1.294 | 0.01981 | -0.106 | 65.324
12.5 | 1.275 | 0.02109 | -0.106 | 60.486
13 | 1.245 | 0.0222 | -0.107 | 56.083
13.5 | 1.201 | 0.0251 | -0.107 | 47.859
14 | 1.014 | 0.07395 | -0.082 | 13.711
14.5 | 0.947 | 0.09712 | -0.067 | 9.75
15 | 0.909 | 0.10303 | -0.067 | 8.821
15.5 | 0.867 | 0.11126 | -0.065 | 7.796

## 68. Re 4M Mach 0.10 (2)
BIGFOIL.COM POLAR EXPORT
NACA67-413 a=0.8
NACA67-413 a=0.8 |  |  |  | Cl Max: | 1.6237 | at alpha= | 20 | deg
XFOIL ncrit=9 |  |  |  | L/D Max: | 172.696 | at alpha= | 1.5 | deg
Re: | 4000000 |  |  | Cd Min: | 0.0563 | at alpha= | 20 | deg
Mach: | 0.1 |  |  | Cl=0 at alpha= | -3.5692 | deg
|  |  |  | @ Cl=0.1, Cd= | 0.0057376
|  |  |  | @ Cl=0.4, Cd= | 0.00311
|  |  |  | @ Cl=0.6, Cd= | 0.0049736
alpha (deg) | Cl | Cd | Cm | Cl/Cd
-18 | -1.0521 | 0.03922 | -0.1353 | -26.8256
-17.5 | -1.0559 | 0.03465 | -0.1354 | -30.4733
-17 | -1.066 | 0.03042 | -0.1332 | -35.0427
-16.5 | -1.0753 | 0.02682 | -0.1293 | -40.0932
-16 | -1.0571 | 0.02504 | -0.1266 | -42.2165
-15.5 | -1.0657 | 0.02192 | -0.1205 | -48.6177
-15 | -1.043 | 0.02064 | -0.1169 | -50.5329
-14.5 | -1.0098 | 0.01991 | -0.1144 | -50.7182
-14 | -0.9935 | 0.01827 | -0.1093 | -54.3788
-13.5 | -0.9652 | 0.01733 | -0.1054 | -55.6953
-13 | -0.9205 | 0.01739 | -0.1038 | -52.9327
-12.5 | -0.9022 | 0.01525 | -0.0985 | -59.1607
-12 | -0.8695 | 0.01368 | -0.0954 | -63.5599
-11.5 | -0.829 | 0.01255 | -0.0934 | -66.0558
-11 | -0.7836 | 0.01173 | -0.0921 | -66.8031
-10.5 | -0.735 | 0.01115 | -0.0913 | -65.9193
-10 | -0.6858 | 0.01058 | -0.0906 | -64.8204
-9.5 | -0.6358 | 0.01006 | -0.09 | -63.2008
-9 | -0.585 | 0.00958 | -0.0895 | -61.0647
-8.5 | -0.5334 | 0.00915 | -0.0892 | -58.2951
-8 | -0.481 | 0.00873 | -0.089 | -55.0974
-7.5 | -0.4296 | 0.0082 | -0.0886 | -52.3902
-7 | -0.377 | 0.00776 | -0.0883 | -48.5825
-6.5 | -0.3232 | 0.00744 | -0.0884 | -43.4409
-6 | -0.2684 | 0.00718 | -0.0886 | -37.3816
-5.5 | -0.2145 | 0.00685 | -0.0886 | -31.3139
-5 | -0.1595 | 0.00661 | -0.0889 | -24.1301
-4.5 | -0.104 | 0.00642 | -0.0892 | -16.1994
-4 | -0.0486 | 0.00623 | -0.0896 | -7.801
-3.5 | 0.0078 | 0.00606 | -0.0901 | 1.2871
-3 | 0.0638 | 0.00586 | -0.0906 | 10.8874
-2.5 | 0.12 | 0.00567 | -0.0911 | 21.164
-2 | 0.1751 | 0.0054 | -0.0914 | 32.4259
-1.5 | 0.2285 | 0.00499 | -0.0914 | 45.7916
-1 | 0.2791 | 0.0044 | -0.091 | 63.4318
-0.5 | 0.3292 | 0.00377 | -0.0905 | 87.321
0 | 0.3795 | 0.00311 | -0.0898 | 122.0257
0.5 | 0.4367 | 0.00311 | -0.0904 | 140.418
1 | 0.4948 | 0.00311 | -0.0912 | 159.0997
1.5 | 0.5509 | 0.00319 | -0.0915 | 172.6959
2 | 0.5868 | 0.00381 | -0.0875 | 154.0157
2.5 | 0.5985 | 0.00487 | -0.0785 | 122.8953
3.5 | 0.6218 | 0.00648 | -0.0608 | 95.9568
4.5 | 0.6705 | 0.00829 | -0.0495 | 80.8806
5 | 0.7051 | 0.00905 | -0.046 | 77.9116
6 | 0.7851 | 0.01021 | -0.0411 | 76.8952
6.5 | 0.8291 | 0.01065 | -0.0395 | 77.8498
7.5 | 0.9145 | 0.01162 | -0.0358 | 78.7005
8 | 0.9573 | 0.01209 | -0.0341 | 79.1811
8.5 | 0.9968 | 0.01268 | -0.0318 | 78.612
9 | 1.0359 | 0.01327 | -0.0294 | 78.0633
9.5 | 1.0736 | 0.01383 | -0.0267 | 77.6283
10 | 1.1274 | 0.0146 | -0.0279 | 77.2192
11 | 1.2118 | 0.01612 | -0.0253 | 75.1737
11.5 | 1.2464 | 0.01713 | -0.0226 | 72.7612
12 | 1.2822 | 0.01807 | -0.0203 | 70.9574
12.5 | 1.3191 | 0.01895 | -0.0182 | 69.6095
13 | 1.3536 | 0.01998 | -0.0159 | 67.7477
13.5 | 1.3866 | 0.02115 | -0.0134 | 65.5603
14 | 1.4143 | 0.02267 | -0.0104 | 62.3864
14.5 | 1.4466 | 0.02392 | -0.0082 | 60.4766
15 | 1.4746 | 0.02544 | -0.0055 | 57.9638
15.5 | 1.5022 | 0.02705 | -0.003 | 55.5342
16 | 1.5274 | 0.02889 | -0.0004 | 52.8695
16.5 | 1.5489 | 0.03102 | 0.0024 | 49.9323
17 | 1.5646 | 0.03372 | 0.0054 | 46.3998
17.5 | 1.5815 | 0.03641 | 0.008 | 43.4359
18 | 1.5967 | 0.03936 | 0.0103 | 40.5666
18.5 | 1.6087 | 0.04275 | 0.0125 | 37.6304
19 | 1.6182 | 0.04655 | 0.0142 | 34.7626
19.5 | 1.6222 | 0.05112 | 0.0156 | 31.7332
20 | 1.6237 | 0.0563 | 0.0164 | 28.8401

## 69. Re 4M Mach 0.25 (1)
BIGFOIL.COM POLAR EXPORT
NACA67-413 a=0.8
NACA67-413 a=0.8 |  |  |  | Cl Max: | 1.273 | at alpha= | 9.5 | deg
JavaFoil+Calcfoil stall+Eppler ext transition |  |  |  | L/D Max: | 180.224 | at alpha= | 2 | deg
Re: | 4000000 |  |  | Cd Min: | 0.00279 | at alpha= | -0.5 | deg
Mach: | 0.25 |  |  | Cl=0 at alpha= | -3.2339 | deg
|  |  |  | @ Cl=0.1, Cd= | 0.0059358
|  |  |  | @ Cl=0.4, Cd= | 0.0028087
|  |  |  | @ Cl=0.6, Cd= | 0.0034754
alpha (deg) | Cl | Cd | Cm | Cl/Cd
-14.5 | -0.453 | 0.10476 | -0.026 | -4.328
-14 | -0.488 | 0.099 | -0.026 | -4.933
-13.5 | -0.512 | 0.09491 | -0.027 | -5.394
-13 | -0.531 | 0.08901 | -0.027 | -5.963
-12.5 | -0.544 | 0.08423 | -0.028 | -6.462
-12 | -0.553 | 0.0774 | -0.029 | -7.145
-11.5 | -0.556 | 0.07322 | -0.03 | -7.59
-11 | -0.553 | 0.06813 | -0.032 | -8.12
-10.5 | -0.547 | 0.06214 | -0.034 | -8.795
-10 | -0.535 | 0.05626 | -0.038 | -9.517
-9.5 | -0.603 | 0.01389 | -0.061 | -43.398
-9 | -0.596 | 0.00997 | -0.065 | -59.84
-8.5 | -0.564 | 0.00935 | -0.066 | -60.283
-8 | -0.525 | 0.0089 | -0.067 | -59
-7.5 | -0.481 | 0.00855 | -0.068 | -56.31
-7 | -0.434 | 0.00698 | -0.07 | -62.195
-6.5 | -0.383 | 0.00722 | -0.071 | -53.047
-6 | -0.329 | 0.00689 | -0.072 | -47.771
-5.5 | -0.273 | 0.00704 | -0.073 | -38.76
-5 | -0.215 | 0.00676 | -0.074 | -31.76
-4.5 | -0.155 | 0.00654 | -0.076 | -23.686
-4 | -0.094 | 0.0062 | -0.077 | -15.183
-3.5 | -0.033 | 0.00599 | -0.078 | -5.446
-3 | 0.029 | 0.00612 | -0.079 | 4.817
-2.5 | 0.092 | 0.00599 | -0.08 | 15.34
-2 | 0.154 | 0.00557 | -0.081 | 27.732
-1.5 | 0.217 | 0.00299 | -0.082 | 72.518
-1 | 0.28 | 0.00298 | -0.083 | 94.123
-0.5 | 0.343 | 0.00279 | -0.084 | 122.968
0 | 0.404 | 0.00281 | -0.086 | 143.865
0.5 | 0.466 | 0.00333 | -0.087 | 139.948
1 | 0.528 | 0.00337 | -0.088 | 156.679
1.5 | 0.59 | 0.00345 | -0.089 | 170.915
2 | 0.649 | 0.0036 | -0.09 | 180.224
2.5 | 0.709 | 0.00408 | -0.091 | 173.786
3 | 0.769 | 0.00455 | -0.092 | 168.96
3.5 | 0.826 | 0.00569 | -0.093 | 145.334
4 | 0.883 | 0.00693 | -0.094 | 127.453
4.5 | 0.938 | 0.0103 | -0.095 | 91.073
5 | 0.991 | 0.01069 | -0.096 | 92.712
5.5 | 1.043 | 0.01115 | -0.097 | 93.583
6 | 1.092 | 0.01178 | -0.098 | 92.736
6.5 | 1.138 | 0.01234 | -0.099 | 92.212
7 | 1.179 | 0.01288 | -0.1 | 91.506
7.5 | 1.212 | 0.01352 | -0.101 | 89.641
8 | 1.239 | 0.01417 | -0.102 | 87.474
8.5 | 1.259 | 0.01488 | -0.102 | 84.584
9 | 1.27 | 0.01562 | -0.103 | 81.316
9.5 | 1.273 | 0.01634 | -0.104 | 77.881
10 | 1.266 | 0.01729 | -0.105 | 73.238
10.5 | 1.249 | 0.01829 | -0.106 | 68.295
11 | 1.222 | 0.01945 | -0.107 | 62.794
11.5 | 1.183 | 0.02088 | -0.108 | 56.662
12 | 1.11 | 0.02685 | -0.105 | 41.359
12.5 | 0.903 | 0.08269 | -0.064 | 10.92
13 | 0.837 | 0.09165 | -0.059 | 9.134
13.5 | 0.765 | 0.10001 | -0.056 | 7.652
14 | 0.689 | 0.10724 | -0.056 | 6.426
14.5 | 0.608 | 0.11386 | -0.056 | 5.343

## 70. Re 4M Mach 0.25 (2)
BIGFOIL.COM POLAR EXPORT
NACA67-413 a=0.8
NACA67-413 a=0.8 |  |  |  | Cl Max: | 1.5101 | at alpha= | 17 | deg
XFOIL ncrit=9 |  |  |  | L/D Max: | 175.82 | at alpha= | 1.5 | deg
Re: | 4000000 |  |  | Cd Min: | 0.15637 | at alpha= | -17 | deg
Mach: | 0.25 |  |  | Cl=0 at alpha= | -3.5865 | deg
|  |  |  | @ Cl=0.1, Cd= | 0.0058102
|  |  |  | @ Cl=0.4, Cd= | 0.00315
|  |  |  | @ Cl=0.6, Cd= | 0.0037486
alpha (deg) | Cl | Cd | Cm | Cl/Cd
-17 | -0.3482 | 0.15637 | -0.0827 | -2.2268
-16.5 | -0.3321 | 0.15027 | -0.0864 | -2.21
-15.5 | -0.3037 | 0.13688 | -0.0941 | -2.2187
-15 | -0.2978 | 0.12802 | -0.0983 | -2.3262
-14.5 | -0.3029 | 0.11674 | -0.1032 | -2.5947
-14 | -0.7134 | 0.03947 | -0.1443 | -18.0745
-13.5 | -0.7481 | 0.03296 | -0.1421 | -22.6972
-13 | -0.7835 | 0.02745 | -0.136 | -28.5428
-12.5 | -0.8177 | 0.02277 | -0.1265 | -35.9113
-12 | -0.8373 | 0.01906 | -0.116 | -43.9297
-11.5 | -0.8224 | 0.01641 | -0.1097 | -50.1158
-11 | -0.7902 | 0.01441 | -0.1055 | -54.8369
-10.5 | -0.748 | 0.01302 | -0.1027 | -57.4501
-10 | -0.7002 | 0.01205 | -0.1007 | -58.1079
-9.5 | -0.6509 | 0.01117 | -0.0989 | -58.2722
-9 | -0.5999 | 0.01043 | -0.0974 | -57.5168
-8.5 | -0.5473 | 0.00977 | -0.0963 | -56.0184
-8 | -0.4936 | 0.0092 | -0.0954 | -53.6522
-7.5 | -0.439 | 0.00872 | -0.0947 | -50.344
-7 | -0.3863 | 0.00808 | -0.0937 | -47.8094
-6.5 | -0.3312 | 0.00765 | -0.0933 | -43.2941
-6 | -0.275 | 0.00732 | -0.093 | -37.5683
-5.5 | -0.219 | 0.00699 | -0.0928 | -31.3305
-5 | -0.1621 | 0.00675 | -0.0929 | -24.0148
-4.5 | -0.1054 | 0.00651 | -0.0929 | -16.1905
-4 | -0.0478 | 0.00631 | -0.0932 | -7.5753
-3.5 | 0.01 | 0.00611 | -0.0936 | 1.6367
-3 | 0.0679 | 0.00591 | -0.094 | 11.489
-2.5 | 0.1258 | 0.00573 | -0.0944 | 21.9546
-1.5 | 0.2378 | 0.00509 | -0.0947 | 46.7191
-1 | 0.2896 | 0.0045 | -0.0941 | 64.3556
-0.5 | 0.3405 | 0.00385 | -0.0935 | 88.4416
0 | 0.3915 | 0.00315 | -0.0927 | 124.2857
0.5 | 0.4505 | 0.00315 | -0.0932 | 143.0159
1 | 0.5103 | 0.00315 | -0.094 | 162
1.5 | 0.5679 | 0.00323 | -0.0942 | 175.8204
2 | 0.6038 | 0.00381 | -0.0898 | 158.4777
2.5 | 0.6019 | 0.00484 | -0.0774 | 124.3595
3 | 0.6039 | 0.00582 | -0.0661 | 103.7629
3.5 | 0.6209 | 0.00675 | -0.0584 | 91.9852
4 | 0.6442 | 0.00767 | -0.0521 | 83.9896
4.5 | 0.6706 | 0.00865 | -0.0467 | 77.526
5 | 0.7047 | 0.00951 | -0.0427 | 74.1009
6 | 0.7879 | 0.01072 | -0.0376 | 73.4981
6.5 | 0.8329 | 0.01122 | -0.0357 | 74.2335
7 | 0.8782 | 0.01171 | -0.0338 | 74.9957
7.5 | 0.9214 | 0.01227 | -0.0316 | 75.0937
8 | 0.9645 | 0.01287 | -0.0293 | 74.9417
8.5 | 1.0053 | 0.01354 | -0.0266 | 74.2467
9 | 1.0461 | 0.01417 | -0.0239 | 73.825
9.5 | 1.0832 | 0.01491 | -0.0204 | 72.6492
10 | 1.1456 | 0.01574 | -0.0226 | 72.7827
11.5 | 1.2622 | 0.01881 | -0.0144 | 67.1026
12 | 1.299 | 0.01997 | -0.0114 | 65.0476
12.5 | 1.3337 | 0.02126 | -0.0083 | 62.7328
13 | 1.3653 | 0.02282 | -0.0048 | 59.8291
13.5 | 1.3956 | 0.0245 | -0.0013 | 56.9633
14 | 1.4269 | 0.02618 | 0.0019 | 54.5034
14.5 | 1.4544 | 0.02817 | 0.0054 | 51.6294
15 | 1.4748 | 0.03074 | 0.0093 | 47.9766
15.5 | 1.489 | 0.03393 | 0.0133 | 43.8845
16 | 1.5029 | 0.03728 | 0.0169 | 40.3138
16.5 | 1.5096 | 0.04145 | 0.0203 | 36.4198
17 | 1.5101 | 0.04647 | 0.0232 | 32.4962
17.5 | 1.4998 | 0.05299 | 0.0253 | 28.3035
18 | 1.4874 | 0.06035 | 0.0259 | 24.6462
18.5 | 1.4594 | 0.07036 | 0.0244 | 20.7419
19 | 1.4295 | 0.08177 | 0.0205 | 17.482
19.5 | 1.3887 | 0.09611 | 0.0134 | 14.4491
20 | 1.3478 | 0.11174 | 0.0041 | 12.0619

## 71. Re 4M Mach 0.50 (1)
BIGFOIL.COM POLAR EXPORT
NACA67-413 a=0.8
NACA67-413 a=0.8 |  |  |  | Cl Max: | 1.255 | at alpha= | 20 | deg
JavaFoil+Calcfoil stall+Eppler ext transition |  |  |  | L/D Max: | 185.647 | at alpha= | 2 | deg
Re: | 4000000 |  |  | Cd Min: | 0.00335 | at alpha= | -1 | deg
Mach: | 0.5 |  |  | Cl=0 at alpha= | -3.2391 | deg
|  |  |  | @ Cl=0.1, Cd= | 0.0059762
|  |  |  | @ Cl=0.4, Cd= | 0.0034203
|  |  |  | @ Cl=0.6, Cd= | 0.0036022
alpha (deg) | Cl | Cd | Cm | Cl/Cd
-20 | -0.919 | 0.15969 | -0.027 | -5.757
-19.5 | -0.894 | 0.16051 | -0.028 | -5.571
-19 | -0.866 | 0.15227 | -0.028 | -5.686
-18.5 | -0.837 | 0.14684 | -0.028 | -5.702
-18 | -0.81 | 0.14107 | -0.028 | -5.743
-17.5 | -0.783 | 0.1375 | -0.029 | -5.697
-17 | -0.757 | 0.13349 | -0.029 | -5.667
-16.5 | -0.73 | 0.13064 | -0.03 | -5.589
-16 | -0.702 | 0.12592 | -0.03 | -5.576
-15.5 | -0.674 | 0.12006 | -0.03 | -5.612
-15 | -0.647 | 0.11527 | -0.03 | -5.612
-14.5 | -0.62 | 0.10952 | -0.031 | -5.659
-14 | -0.593 | 0.10591 | -0.031 | -5.595
-13.5 | -0.565 | 0.10241 | -0.032 | -5.521
-13 | -0.538 | 0.10276 | -0.032 | -5.231
-12.5 | -0.51 | 0.09142 | -0.032 | -5.577
-12 | -0.483 | 0.08275 | -0.032 | -5.833
-11.5 | -0.455 | 0.07529 | -0.033 | -6.048
-11 | -0.428 | 0.06997 | -0.035 | -6.122
-10.5 | -0.401 | 0.06488 | -0.035 | -6.182
-10 | -0.373 | 0.07227 | -0.033 | -5.155
-9.5 | -0.345 | 0.06395 | -0.034 | -5.399
-9 | -0.318 | 0.0595 | -0.035 | -5.343
-8.5 | -0.291 | 0.05328 | -0.038 | -5.46
-8 | -0.262 | 0.05702 | -0.034 | -4.602
-7.5 | -0.235 | 0.05003 | -0.037 | -4.705
-7 | -0.302 | 0.04516 | -0.04 | -6.691
-6.5 | -0.377 | 0.00894 | -0.079 | -42.126
-6 | -0.342 | 0.00821 | -0.08 | -41.696
-5.5 | -0.292 | 0.00769 | -0.081 | -37.964
-5 | -0.233 | 0.00728 | -0.083 | -32.059
-4.5 | -0.17 | 0.00573 | -0.084 | -29.694
-4 | -0.104 | 0.00628 | -0.085 | -16.597
-3.5 | -0.036 | 0.00606 | -0.087 | -5.979
-3 | 0.033 | 0.00585 | -0.088 | 5.601
-2.5 | 0.102 | 0.00598 | -0.089 | 17.123
-2 | 0.172 | 0.00583 | -0.09 | 29.551
-1.5 | 0.243 | 0.00336 | -0.092 | 72.217
-1 | 0.313 | 0.00335 | -0.093 | 93.432
-0.5 | 0.383 | 0.0034 | -0.094 | 112.706
0 | 0.45 | 0.00348 | -0.095 | 129.325
0.5 | 0.519 | 0.00353 | -0.096 | 146.987
1 | 0.588 | 0.00359 | -0.098 | 164.111
1.5 | 0.657 | 0.00366 | -0.099 | 179.433
2 | 0.722 | 0.00389 | -0.1 | 185.647
2.5 | 0.788 | 0.00455 | -0.101 | 173.345
3 | 0.853 | 0.00538 | -0.102 | 158.668
3.5 | 0.917 | 0.00728 | -0.103 | 125.942
4 | 0.977 | 0.01136 | -0.104 | 85.997
4.5 | 1.034 | 0.0119 | -0.105 | 86.922
5 | 1.087 | 0.01248 | -0.106 | 87.127
5.5 | 1.133 | 0.01338 | -0.108 | 84.678
6 | 1.168 | 0.01419 | -0.109 | 82.329
6.5 | 1.188 | 0.01518 | -0.11 | 78.248
7 | 1.168 | 0.01625 | -0.111 | 71.87
7.5 | 1.011 | 0.0178 | -0.112 | 56.833
8 | 0.747 | 0.0186 | -0.113 | 40.179
8.5 | 0.643 | 0.05751 | -0.06 | 11.189
9 | 0.668 | 0.06745 | -0.053 | 9.898
9.5 | 0.696 | 0.06453 | -0.058 | 10.783
10 | 0.722 | 0.07401 | -0.057 | 9.751
10.5 | 0.749 | 0.06807 | -0.06 | 11.008
11 | 0.776 | 0.07411 | -0.061 | 10.472
11.5 | 0.802 | 0.08216 | -0.061 | 9.766
12 | 0.829 | 0.09133 | -0.061 | 9.073
12.5 | 0.857 | 0.09835 | -0.065 | 8.71
13 | 0.882 | 0.09864 | -0.065 | 8.946
13.5 | 0.909 | 0.10398 | -0.065 | 8.739
14 | 0.937 | 0.10964 | -0.069 | 8.544
14.5 | 0.965 | 0.11723 | -0.072 | 8.229
15 | 0.989 | 0.11634 | -0.07 | 8.503
15.5 | 1.016 | 0.12074 | -0.072 | 8.413
16 | 1.043 | 0.12714 | -0.074 | 8.206
16.5 | 1.075 | 0.13095 | -0.08 | 8.21
17 | 1.096 | 0.13748 | -0.077 | 7.974
17.5 | 1.123 | 0.13895 | -0.078 | 8.079
18 | 1.152 | 0.14327 | -0.081 | 8.038
18.5 | 1.184 | 0.14841 | -0.086 | 7.976
19 | 1.202 | 0.15266 | -0.082 | 7.877
19.5 | 1.229 | 0.15649 | -0.083 | 7.851
20 | 1.255 | 0.16369 | -0.085 | 7.666

## 72. Re 4M Mach 0.50 (2)
BIGFOIL.COM POLAR EXPORT
NACA67-413 a=0.8
NACA67-413 a=0.8 |  |  |  | Cl Max: | 1.1685 | at alpha= | 10.5 | deg
XFOIL ncrit=9 |  |  |  | L/D Max: | 185.988 | at alpha= | 1.5 | deg
Re: | 4000000 |  |  | Cd Min: | 0.22027 | at alpha= | -20 | deg
Mach: | 0.5 |  |  | Cl=0 at alpha= | -3.6782 | deg
|  |  |  | @ Cl=0.1, Cd= | 0.0061633
|  |  |  | @ Cl=0.4, Cd= | 0.0041109
|  |  |  | @ Cl=0.6, Cd= | 0.0034022
alpha (deg) | Cl | Cd | Cm | Cl/Cd
-20 | -0.4346 | 0.22027 | -0.0645 | -1.973
-19.5 | -0.4164 | 0.21186 | -0.069 | -1.9654
-19 | -0.3988 | 0.20344 | -0.0734 | -1.9603
-18.5 | -0.3785 | 0.19618 | -0.078 | -1.9294
-18 | -0.3579 | 0.18899 | -0.0825 | -1.8938
-17.5 | -0.3432 | 0.17958 | -0.087 | -1.9111
-17 | -0.3217 | 0.17303 | -0.0913 | -1.8592
-16.5 | -0.3005 | 0.16647 | -0.0956 | -1.8051
-16 | -0.2838 | 0.15855 | -0.0998 | -1.79
-15.5 | -0.2669 | 0.15089 | -0.104 | -1.7688
-15 | -0.2466 | 0.14424 | -0.1081 | -1.7097
-14.5 | -0.2297 | 0.13678 | -0.1123 | -1.6793
-14 | -0.2166 | 0.12845 | -0.1167 | -1.6863
-13.5 | -0.2052 | 0.12008 | -0.1209 | -1.7089
-13 | -0.1969 | 0.11168 | -0.1253 | -1.7631
-12.5 | -0.1894 | 0.10351 | -0.1294 | -1.8298
-12 | -0.1822 | 0.09574 | -0.1334 | -1.9031
-11.5 | -0.1717 | 0.08894 | -0.1369 | -1.9305
-11 | -0.1691 | 0.08106 | -0.1408 | -2.0861
-10.5 | -0.1789 | 0.07171 | -0.1454 | -2.4948
-10 | -0.1959 | 0.06187 | -0.1505 | -3.1663
-9.5 | -0.2235 | 0.04965 | -0.16 | -4.5015
-9 | -0.2576 | 0.04092 | -0.1625 | -6.2952
-8.5 | -0.3031 | 0.03418 | -0.157 | -8.8678
-8 | -0.3484 | 0.0283 | -0.1459 | -12.311
-7.5 | -0.3846 | 0.02033 | -0.1349 | -18.9179
-7 | -0.3948 | 0.0128 | -0.1251 | -30.8438
-6.5 | -0.3487 | 0.00999 | -0.1206 | -34.9049
-6 | -0.2925 | 0.0087 | -0.1171 | -33.6207
-5.5 | -0.2325 | 0.00792 | -0.1144 | -29.3561
-5 | -0.1697 | 0.0074 | -0.1126 | -22.9324
-4.5 | -0.1063 | 0.00698 | -0.1112 | -15.2292
-4 | -0.0419 | 0.00666 | -0.1104 | -6.2913
-3.5 | 0.0232 | 0.00642 | -0.11 | 3.6137
-3 | 0.0881 | 0.0062 | -0.1097 | 14.2097
-2.5 | 0.1529 | 0.006 | -0.1097 | 25.4833
-2 | 0.2176 | 0.00581 | -0.1097 | 37.4527
-1.5 | 0.28 | 0.00555 | -0.1095 | 50.4505
-1 | 0.3371 | 0.005 | -0.1085 | 67.42
-0.5 | 0.391 | 0.00426 | -0.107 | 91.784
0 | 0.4435 | 0.00339 | -0.105 | 130.826
0.5 | 0.51 | 0.00337 | -0.1054 | 151.3353
1 | 0.5766 | 0.00338 | -0.1058 | 170.5917
1.5 | 0.6398 | 0.00344 | -0.1053 | 185.9884
2 | 0.6772 | 0.00379 | -0.0992 | 178.6807
2.5 | 0.6247 | 0.00525 | -0.0746 | 118.9905
3 | 0.6148 | 0.00679 | -0.0601 | 90.5449
4 | 0.6473 | 0.00934 | -0.0424 | 69.3041
4.5 | 0.6745 | 0.01055 | -0.0358 | 63.9336
5 | 0.7076 | 0.01173 | -0.0303 | 60.324
5.5 | 0.7534 | 0.01256 | -0.0268 | 59.9841
6.5 | 0.8554 | 0.01397 | -0.021 | 61.2312
7 | 0.9049 | 0.01479 | -0.0176 | 61.1832
8 | 1.002 | 0.01672 | -0.0099 | 59.9282
8.5 | 1.0489 | 0.01783 | -0.0055 | 58.8278
9 | 1.0911 | 0.01919 | -0.0001 | 56.8577
9.5 | 1.1234 | 0.021 | 0.0068 | 53.4952
10 | 1.1643 | 0.0244 | 0.0103 | 47.7172
10.5 | 1.1685 | 0.02895 | 0.0186 | 40.3627
11 | 1.1434 | 0.03606 | 0.0269 | 31.7083
11.5 | 1.1039 | 0.04479 | 0.0328 | 24.6461
12 | 1.0662 | 0.05435 | 0.0351 | 19.6173
12.5 | 1.0257 | 0.06579 | 0.0334 | 15.5905
13 | 0.9894 | 0.07895 | 0.0273 | 12.532
13.5 | 0.9596 | 0.09362 | 0.0178 | 10.2499
14 | 0.9358 | 0.1094 | 0.0074 | 8.5539
14.5 | 0.9156 | 0.1243 | -0.0014 | 7.366
15 | 0.8967 | 0.13876 | -0.0103 | 6.4622
15.5 | 0.8859 | 0.15205 | -0.0183 | 5.8264

## 73. Re 5M Mach 0.00 (1)
BIGFOIL.COM POLAR EXPORT
NACA67-413 a=0.8
NACA67-413 a=0.8 |  |  |  | Cl Max: | 1.325 | at alpha= | 11 | deg
JavaFoil+Calcfoil stall+Eppler ext transition |  |  |  | L/D Max: | 201.998 | at alpha= | 1.5 | deg
Re: | 5000000 |  |  | Cd Min: | 0.00283 | at alpha= | 1.5 | deg
Mach: | 0 |  |  | Cl=0 at alpha= | -3.2377 | deg
|  |  |  | @ Cl=0.1, Cd= | 0.0056439
|  |  |  | @ Cl=0.4, Cd= | 0.0028913
|  |  |  | @ Cl=0.6, Cd= | 0.0033458
alpha (deg) | Cl | Cd | Cm | Cl/Cd
-15.5 | -0.641 | 0.10907 | -0.026 | -5.875
-15 | -0.653 | 0.10295 | -0.026 | -6.347
-14.5 | -0.664 | 0.09539 | -0.027 | -6.96
-14 | -0.667 | 0.08991 | -0.029 | -7.424
-13.5 | -0.664 | 0.08427 | -0.03 | -7.884
-13 | -0.658 | 0.0802 | -0.03 | -8.207
-12.5 | -0.65 | 0.07415 | -0.032 | -8.77
-12 | -0.642 | 0.06657 | -0.035 | -9.647
-11.5 | -0.626 | 0.06377 | -0.036 | -9.815
-11 | -0.628 | 0.04613 | -0.044 | -13.617
-10.5 | -0.704 | 0.01062 | -0.059 | -66.331
-10 | -0.677 | 0.00987 | -0.06 | -68.608
-9.5 | -0.645 | 0.00934 | -0.062 | -69.002
-9 | -0.608 | 0.00892 | -0.063 | -68.134
-8.5 | -0.568 | 0.00851 | -0.064 | -66.739
-8 | -0.524 | 0.00698 | -0.065 | -75.113
-7.5 | -0.477 | 0.00721 | -0.066 | -66.164
-7 | -0.428 | 0.00738 | -0.068 | -57.965
-6.5 | -0.376 | 0.00714 | -0.069 | -52.601
-6 | -0.322 | 0.00685 | -0.07 | -46.947
-5.5 | -0.266 | 0.00694 | -0.071 | -38.281
-5 | -0.209 | 0.00669 | -0.072 | -31.211
-4.5 | -0.15 | 0.00654 | -0.073 | -23.004
-4 | -0.091 | 0.00632 | -0.074 | -14.457
-3.5 | -0.032 | 0.00613 | -0.075 | -5.162
-3 | 0.029 | 0.00592 | -0.077 | 4.822
-2.5 | 0.089 | 0.00568 | -0.078 | 15.655
-2 | 0.15 | 0.00548 | -0.079 | 27.266
-1.5 | 0.21 | 0.0032 | -0.08 | 65.72
-1 | 0.271 | 0.00306 | -0.081 | 88.711
-0.5 | 0.332 | 0.00306 | -0.082 | 108.631
0 | 0.392 | 0.00289 | -0.083 | 135.769
0.5 | 0.452 | 0.0029 | -0.084 | 155.955
1 | 0.512 | 0.00292 | -0.085 | 175.281
1.5 | 0.572 | 0.00283 | -0.086 | 201.998
2 | 0.629 | 0.00388 | -0.087 | 162.069
2.5 | 0.687 | 0.00437 | -0.088 | 157.307
3 | 0.745 | 0.00527 | -0.089 | 141.293
3.5 | 0.801 | 0.0062 | -0.09 | 129.335
4 | 0.857 | 0.00737 | -0.091 | 116.284
4.5 | 0.911 | 0.00954 | -0.092 | 95.51
5 | 0.964 | 0.00989 | -0.093 | 97.49
5.5 | 1.016 | 0.01028 | -0.094 | 98.816
6 | 1.065 | 0.01069 | -0.095 | 99.651
6.5 | 1.113 | 0.0113 | -0.096 | 98.458
7 | 1.156 | 0.01175 | -0.097 | 98.408
7.5 | 1.195 | 0.01227 | -0.098 | 97.359
8 | 1.229 | 0.01281 | -0.098 | 95.882
8.5 | 1.258 | 0.01336 | -0.099 | 94.179
9 | 1.282 | 0.01393 | -0.1 | 92.027
9.5 | 1.301 | 0.01455 | -0.101 | 89.429
10 | 1.315 | 0.01522 | -0.102 | 86.426
10.5 | 1.323 | 0.01593 | -0.103 | 83.088
11 | 1.325 | 0.01671 | -0.104 | 79.32
11.5 | 1.322 | 0.01765 | -0.105 | 74.901
12 | 1.313 | 0.01868 | -0.105 | 70.301
12.5 | 1.3 | 0.01973 | -0.106 | 65.883
13 | 1.275 | 0.02077 | -0.107 | 61.373
13.5 | 1.243 | 0.02228 | -0.107 | 55.778
14 | 1.203 | 0.02447 | -0.108 | 49.187
14.5 | 1.088 | 0.04506 | -0.098 | 24.155
15 | 0.968 | 0.08947 | -0.077 | 10.816
15.5 | 0.919 | 0.10447 | -0.069 | 8.798
16 | 0.88 | 0.11319 | -0.067 | 7.778

## 74. Re 5M Mach 0.00 (2)
BIGFOIL.COM POLAR EXPORT
NACA67-413 a=0.8
NACA67-413 a=0.8 |  |  |  | Cl Max: | 1.6739 | at alpha= | 20 | deg
XFOIL ncrit=9 |  |  |  | L/D Max: | 176.472 | at alpha= | 1.5 | deg
Re: | 5000000 |  |  | Cd Min: | 0.0484 | at alpha= | 20 | deg
Mach: | 0 |  |  | Cl=0 at alpha= | -3.5518 | deg
|  |  |  | @ Cl=0.1, Cd= | 0.0054084
|  |  |  | @ Cl=0.4, Cd= | 0.003016
|  |  |  | @ Cl=0.6, Cd= | 0.0060305
alpha (deg) | Cl | Cd | Cm | Cl/Cd
-20 | -1.2144 | 0.04026 | -0.1316 | -30.1639
-19.5 | -1.2344 | 0.03431 | -0.1317 | -35.9778
-19 | -1.2383 | 0.03047 | -0.1302 | -40.64
-18.5 | -1.2375 | 0.02736 | -0.1277 | -45.2303
-18 | -1.2309 | 0.02494 | -0.1246 | -49.3545
-17.5 | -1.2126 | 0.02331 | -0.1219 | -52.0206
-17 | -1.1962 | 0.02163 | -0.1186 | -55.3028
-16.5 | -1.1784 | 0.02009 | -0.115 | -58.656
-16 | -1.1527 | 0.01904 | -0.1119 | -60.541
-15.5 | -1.134 | 0.01758 | -0.1076 | -64.5051
-15 | -1.1053 | 0.01666 | -0.1043 | -66.3445
-14.5 | -1.074 | 0.01592 | -0.1011 | -67.4623
-14 | -1.0464 | 0.01504 | -0.0971 | -69.5745
-13.5 | -1.008 | 0.01442 | -0.0949 | -69.9029
-13 | -0.9649 | 0.01384 | -0.0936 | -69.7182
-12.5 | -0.9243 | 0.01293 | -0.0919 | -71.4849
-12 | -0.8751 | 0.01264 | -0.0914 | -69.2326
-11.5 | -0.8292 | 0.012 | -0.0905 | -69.1
-11 | -0.7882 | 0.01083 | -0.0886 | -72.7793
-10.5 | -0.7408 | 0.01019 | -0.0878 | -72.6987
-10 | -0.6913 | 0.00971 | -0.0874 | -71.1946
-9.5 | -0.6405 | 0.00926 | -0.0871 | -69.1685
-9 | -0.589 | 0.00883 | -0.0869 | -66.7044
-8.5 | -0.5371 | 0.00843 | -0.0868 | -63.7129
-8 | -0.4845 | 0.00806 | -0.0867 | -60.1117
-7.5 | -0.4313 | 0.00774 | -0.0868 | -55.7235
-7 | -0.3786 | 0.00735 | -0.0867 | -51.5102
-6.5 | -0.3253 | 0.00702 | -0.0868 | -46.339
-5.5 | -0.2167 | 0.00652 | -0.0872 | -33.2362
-5 | -0.1614 | 0.0063 | -0.0877 | -25.619
-4.5 | -0.1061 | 0.00607 | -0.0881 | -17.4794
-4 | -0.0502 | 0.00588 | -0.0886 | -8.5374
-3.5 | 0.0058 | 0.0057 | -0.0891 | 1.0175
-3 | 0.0621 | 0.00553 | -0.0897 | 11.2297
-2.5 | 0.1182 | 0.00535 | -0.0902 | 22.0935
-2 | 0.1736 | 0.00513 | -0.0907 | 33.8402
-1.5 | 0.2276 | 0.00483 | -0.0908 | 47.1222
-1 | 0.2799 | 0.00434 | -0.0907 | 64.4931
-0.5 | 0.3318 | 0.00383 | -0.0906 | 86.6319
0 | 0.3806 | 0.0031 | -0.0899 | 122.7742
0.5 | 0.436 | 0.00286 | -0.0903 | 152.4476
1 | 0.493 | 0.0029 | -0.0909 | 170
1.5 | 0.5453 | 0.00309 | -0.0905 | 176.4725
2 | 0.5619 | 0.00434 | -0.0826 | 129.47
2.5 | 0.5761 | 0.00511 | -0.0742 | 112.7397
3 | 0.5924 | 0.00579 | -0.0663 | 102.3143
3.5 | 0.6161 | 0.00654 | -0.0602 | 94.2049
4 | 0.6438 | 0.00732 | -0.0552 | 87.9508
4.5 | 0.674 | 0.00813 | -0.0508 | 82.9028
5 | 0.7101 | 0.00878 | -0.0476 | 80.877
5.5 | 0.7515 | 0.00929 | -0.0454 | 80.8934
6 | 0.7945 | 0.00973 | -0.0436 | 81.6547
6.5 | 0.8379 | 0.01018 | -0.042 | 82.3084
7 | 0.8825 | 0.01057 | -0.0405 | 83.491
7.5 | 0.9248 | 0.01105 | -0.0387 | 83.6923
8 | 0.9662 | 0.01156 | -0.0368 | 83.5813
9 | 1.0479 | 0.01262 | -0.0329 | 83.0349
9.5 | 1.0853 | 0.01324 | -0.0304 | 81.9713
10 | 1.1234 | 0.01375 | -0.028 | 81.7018
10.5 | 1.1764 | 0.0144 | -0.0291 | 81.6944
12.5 | 1.33 | 0.01769 | -0.022 | 75.1837
13 | 1.3654 | 0.01862 | -0.0198 | 73.3298
13.5 | 1.397 | 0.01977 | -0.0173 | 70.6626
14 | 1.4283 | 0.02098 | -0.0148 | 68.0791
14.5 | 1.4608 | 0.02207 | -0.0126 | 66.1894
15 | 1.4913 | 0.02336 | -0.0103 | 63.8399
15.5 | 1.519 | 0.02482 | -0.0078 | 61.2006
16 | 1.5458 | 0.0264 | -0.0053 | 58.553
16.5 | 1.5688 | 0.02828 | -0.0026 | 55.4738
17 | 1.5888 | 0.03042 | 0.0002 | 52.2288
17.5 | 1.6098 | 0.03257 | 0.0026 | 49.4259
18 | 1.6286 | 0.03497 | 0.0049 | 46.5713
18.5 | 1.644 | 0.03773 | 0.0072 | 43.5728
19 | 1.659 | 0.04066 | 0.0092 | 40.8018
19.5 | 1.6674 | 0.04435 | 0.0112 | 37.5964
20 | 1.6739 | 0.0484 | 0.0127 | 34.5847

## 75. Re 5M Mach 0.10 (1)
BIGFOIL.COM POLAR EXPORT
NACA67-413 a=0.8
NACA67-413 a=0.8 |  |  |  | Cl Max: | 1.316 | at alpha= | 10.5 | deg
JavaFoil+Calcfoil stall+Eppler ext transition |  |  |  | L/D Max: | 175.048 | at alpha= | 1 | deg
Re: | 5000000 |  |  | Cd Min: | 0.00287 | at alpha= | -0.5 | deg
Mach: | 0.1 |  |  | Cl=0 at alpha= | -3.2377 | deg
|  |  |  | @ Cl=0.1, Cd= | 0.0056275
|  |  |  | @ Cl=0.4, Cd= | 0.002901
|  |  |  | @ Cl=0.6, Cd= | 0.0036305
alpha (deg) | Cl | Cd | Cm | Cl/Cd
-15.5 | -0.612 | 0.11051 | -0.025 | -5.54
-15 | -0.628 | 0.10463 | -0.026 | -6.005
-14.5 | -0.642 | 0.09669 | -0.027 | -6.645
-14 | -0.649 | 0.09134 | -0.028 | -7.103
-13.5 | -0.648 | 0.08569 | -0.029 | -7.567
-13 | -0.645 | 0.08118 | -0.03 | -7.942
-12.5 | -0.639 | 0.07556 | -0.031 | -8.451
-12 | -0.632 | 0.06872 | -0.034 | -9.19
-11.5 | -0.617 | 0.0658 | -0.034 | -9.379
-11 | -0.604 | 0.05905 | -0.037 | -10.233
-10.5 | -0.698 | 0.01092 | -0.059 | -63.967
-10 | -0.674 | 0.01002 | -0.061 | -67.269
-9.5 | -0.643 | 0.00945 | -0.062 | -68.062
-9 | -0.607 | 0.00897 | -0.063 | -67.685
-8.5 | -0.568 | 0.00858 | -0.064 | -66.192
-8 | -0.525 | 0.00704 | -0.066 | -74.549
-7.5 | -0.478 | 0.00726 | -0.067 | -65.858
-7 | -0.429 | 0.00744 | -0.068 | -57.664
-6.5 | -0.377 | 0.00718 | -0.069 | -52.458
-6 | -0.323 | 0.00691 | -0.07 | -46.732
-5.5 | -0.267 | 0.00664 | -0.071 | -40.201
-5 | -0.21 | 0.00674 | -0.072 | -31.103
-4.5 | -0.151 | 0.00654 | -0.074 | -23.119
-4 | -0.092 | 0.00631 | -0.075 | -14.538
-3.5 | -0.032 | 0.00618 | -0.076 | -5.144
-3 | 0.029 | 0.00599 | -0.077 | 4.793
-2.5 | 0.089 | 0.00566 | -0.078 | 15.802
-2 | 0.15 | 0.00548 | -0.079 | 27.408
-1.5 | 0.211 | 0.00324 | -0.08 | 65.121
-1 | 0.273 | 0.00304 | -0.081 | 89.761
-0.5 | 0.334 | 0.00287 | -0.082 | 116.191
0 | 0.394 | 0.0029 | -0.083 | 135.909
0.5 | 0.455 | 0.00291 | -0.084 | 156.077
1 | 0.515 | 0.00294 | -0.086 | 175.048
1.5 | 0.575 | 0.00342 | -0.087 | 168.146
2 | 0.632 | 0.0039 | -0.087 | 162.053
2.5 | 0.691 | 0.00441 | -0.088 | 156.463
3 | 0.748 | 0.0053 | -0.089 | 141.14
3.5 | 0.805 | 0.00623 | -0.09 | 129.268
4 | 0.861 | 0.00742 | -0.091 | 116.01
4.5 | 0.915 | 0.00958 | -0.092 | 95.505
5 | 0.969 | 0.00997 | -0.093 | 97.155
5.5 | 1.02 | 0.01035 | -0.094 | 98.535
6 | 1.07 | 0.01079 | -0.095 | 99.154
6.5 | 1.117 | 0.01137 | -0.096 | 98.205
7 | 1.16 | 0.01186 | -0.097 | 97.846
7.5 | 1.198 | 0.01238 | -0.098 | 96.756
8 | 1.231 | 0.01292 | -0.099 | 95.292
8.5 | 1.259 | 0.01349 | -0.1 | 93.338
9 | 1.282 | 0.01409 | -0.101 | 91.02
9.5 | 1.299 | 0.01472 | -0.102 | 88.299
10 | 1.311 | 0.01539 | -0.103 | 85.154
10.5 | 1.316 | 0.01611 | -0.103 | 81.683
11 | 1.315 | 0.01697 | -0.104 | 77.503
11.5 | 1.308 | 0.01797 | -0.105 | 72.792
12 | 1.295 | 0.019 | -0.106 | 68.165
12.5 | 1.277 | 0.02014 | -0.107 | 63.412
13 | 1.247 | 0.02128 | -0.107 | 58.595
13.5 | 1.207 | 0.0234 | -0.108 | 51.574
14 | 1.157 | 0.02679 | -0.107 | 43.195
14.5 | 0.956 | 0.09069 | -0.073 | 10.537
15 | 0.914 | 0.09817 | -0.071 | 9.313
15.5 | 0.871 | 0.10725 | -0.068 | 8.121

## 76. Re 5M Mach 0.10 (2)
BIGFOIL.COM POLAR EXPORT
NACA67-413 a=0.8
NACA67-413 a=0.8 |  |  |  | Cl Max: | 1.6509 | at alpha= | 20 | deg
XFOIL ncrit=9 |  |  |  | L/D Max: | 177.508 | at alpha= | 1.5 | deg
Re: | 5000000 |  |  | Cd Min: | 0.05313 | at alpha= | 20 | deg
Mach: | 0.1 |  |  | Cl=0 at alpha= | -3.5551 | deg
|  |  |  | @ Cl=0.1, Cd= | 0.0054213
|  |  |  | @ Cl=0.4, Cd= | 0.0030359
|  |  |  | @ Cl=0.6, Cd= | 0.0060656
alpha (deg) | Cl | Cd | Cm | Cl/Cd
-19.5 | -1.1341 | 0.04602 | -0.1328 | -24.6436
-19 | -1.1651 | 0.03776 | -0.1354 | -30.8554
-18.5 | -1.1835 | 0.03231 | -0.1346 | -36.6295
-18 | -1.1899 | 0.02857 | -0.132 | -41.6486
-17.5 | -1.1761 | 0.02646 | -0.1295 | -44.4482
-17 | -1.1665 | 0.02418 | -0.1262 | -48.2423
-16.5 | -1.1562 | 0.02209 | -0.1221 | -52.3404
-16 | -1.1332 | 0.02081 | -0.1189 | -54.4546
-15.5 | -1.123 | 0.01886 | -0.1136 | -59.544
-15 | -1.096 | 0.01778 | -0.1101 | -61.6423
-14.5 | -1.0656 | 0.01692 | -0.1067 | -62.9787
-14 | -1.0415 | 0.01579 | -0.1021 | -65.9595
-13.5 | -1.008 | 0.01512 | -0.0987 | -66.6667
-13 | -0.966 | 0.01445 | -0.0969 | -66.8512
-12.5 | -0.9274 | 0.01338 | -0.0946 | -69.3124
-12 | -0.8781 | 0.01305 | -0.094 | -67.2874
-11.5 | -0.8327 | 0.01233 | -0.0927 | -67.5345
-11 | -0.7899 | 0.01129 | -0.091 | -69.9646
-10.5 | -0.7448 | 0.01038 | -0.0896 | -71.7534
-10 | -0.6952 | 0.00986 | -0.0889 | -70.5071
-9.5 | -0.6441 | 0.00938 | -0.0885 | -68.6674
-9 | -0.5923 | 0.00893 | -0.0882 | -66.327
-8.5 | -0.54 | 0.00851 | -0.0879 | -63.4548
-8 | -0.4871 | 0.00812 | -0.0878 | -59.9877
-7.5 | -0.4336 | 0.00778 | -0.0878 | -55.7326
-7 | -0.3803 | 0.00741 | -0.0877 | -51.3225
-6.5 | -0.3269 | 0.00705 | -0.0876 | -46.3688
-6 | -0.2723 | 0.0068 | -0.0878 | -40.0441
-5.5 | -0.2176 | 0.00654 | -0.088 | -33.2722
-5 | -0.1619 | 0.00632 | -0.0884 | -25.6171
-4.5 | -0.1063 | 0.00608 | -0.0887 | -17.4836
-4 | -0.0501 | 0.00589 | -0.0892 | -8.5059
-3.5 | 0.0062 | 0.0057 | -0.0897 | 1.0877
-3 | 0.0628 | 0.00554 | -0.0903 | 11.3357
-2.5 | 0.1192 | 0.00536 | -0.0908 | 22.2388
-2 | 0.175 | 0.00514 | -0.0912 | 34.0467
-1.5 | 0.2292 | 0.00485 | -0.0914 | 47.2577
-1 | 0.2818 | 0.00435 | -0.0913 | 64.7816
-0.5 | 0.3339 | 0.00384 | -0.0912 | 86.9531
0 | 0.3828 | 0.00311 | -0.0904 | 123.0868
0.5 | 0.4385 | 0.00287 | -0.0908 | 152.7875
1 | 0.4959 | 0.00291 | -0.0914 | 170.4124
1.5 | 0.5485 | 0.00309 | -0.091 | 177.5081
2 | 0.5643 | 0.00434 | -0.0829 | 130.023
2.5 | 0.576 | 0.0051 | -0.0738 | 112.9412
3 | 0.5921 | 0.00581 | -0.0658 | 101.9105
3.5 | 0.6159 | 0.00658 | -0.0598 | 93.6018
4 | 0.6436 | 0.00737 | -0.0547 | 87.327
4.5 | 0.6735 | 0.0082 | -0.0502 | 82.1341
5 | 0.7103 | 0.00885 | -0.047 | 80.2599
5.5 | 0.7515 | 0.00937 | -0.0448 | 80.2028
6 | 0.7949 | 0.00982 | -0.0429 | 80.947
6.5 | 0.839 | 0.01027 | -0.0413 | 81.6943
7 | 0.8836 | 0.01067 | -0.0398 | 82.8116
7.5 | 0.9258 | 0.01116 | -0.0379 | 82.957
8 | 0.9679 | 0.01169 | -0.036 | 82.7973
9 | 1.0493 | 0.01278 | -0.0318 | 82.1049
9.5 | 1.0875 | 0.01341 | -0.0293 | 81.0962
10 | 1.1262 | 0.01392 | -0.0268 | 80.9052
10.5 | 1.1801 | 0.01465 | -0.0281 | 80.5529
12.5 | 1.3337 | 0.01803 | -0.0203 | 73.9712
13 | 1.3681 | 0.01905 | -0.0179 | 71.8163
13.5 | 1.3992 | 0.02031 | -0.0151 | 68.8922
14 | 1.4322 | 0.02145 | -0.0127 | 66.7692
14.5 | 1.4647 | 0.02263 | -0.0103 | 64.7238
15 | 1.4942 | 0.02405 | -0.0078 | 62.1289
15.5 | 1.5212 | 0.02565 | -0.005 | 59.306
16 | 1.5456 | 0.02747 | -0.0022 | 56.265
16.5 | 1.5668 | 0.02959 | 0.0008 | 52.9503
17 | 1.5909 | 0.03155 | 0.0031 | 50.4247
17.5 | 1.6097 | 0.034 | 0.0058 | 47.3441
18 | 1.6266 | 0.03668 | 0.0083 | 44.3457
18.5 | 1.6377 | 0.03999 | 0.0108 | 40.9527
19 | 1.6501 | 0.04337 | 0.0128 | 38.047
19.5 | 1.6508 | 0.04804 | 0.0149 | 34.363
20 | 1.6509 | 0.05313 | 0.0161 | 31.0728

## 77. Re 5M Mach 0.25 (1)
BIGFOIL.COM POLAR EXPORT
NACA67-413 a=0.8
NACA67-413 a=0.8 |  |  |  | Cl Max: | 1.274 | at alpha= | 9.5 | deg
JavaFoil+Calcfoil stall+Eppler ext transition |  |  |  | L/D Max: | 171.646 | at alpha= | 0.5 | deg
Re: | 5000000 |  |  | Cd Min: | 0.00272 | at alpha= | 0.5 | deg
Mach: | 0.25 |  |  | Cl=0 at alpha= | -3.2339 | deg
|  |  |  | @ Cl=0.1, Cd= | 0.0057281
|  |  |  | @ Cl=0.4, Cd= | 0.0029092
|  |  |  | @ Cl=0.6, Cd= | 0.0035448
alpha (deg) | Cl | Cd | Cm | Cl/Cd
-14.5 | -0.454 | 0.10377 | -0.026 | -4.372
-14 | -0.489 | 0.09777 | -0.027 | -4.999
-13.5 | -0.512 | 0.09302 | -0.027 | -5.508
-13 | -0.531 | 0.08795 | -0.028 | -6.04
-12.5 | -0.545 | 0.08248 | -0.029 | -6.605
-12 | -0.554 | 0.076 | -0.03 | -7.286
-11.5 | -0.556 | 0.07216 | -0.031 | -7.71
-11 | -0.554 | 0.06706 | -0.033 | -8.262
-10.5 | -0.549 | 0.06002 | -0.036 | -9.14
-10 | -0.54 | 0.05226 | -0.041 | -10.342
-9.5 | -0.623 | 0.01033 | -0.063 | -60.296
-9 | -0.598 | 0.00951 | -0.065 | -62.824
-8.5 | -0.564 | 0.00897 | -0.066 | -62.922
-8 | -0.526 | 0.00856 | -0.067 | -61.433
-7.5 | -0.482 | 0.00698 | -0.069 | -69.079
-7 | -0.434 | 0.00719 | -0.07 | -60.424
-6.5 | -0.383 | 0.00691 | -0.071 | -55.495
-6 | -0.329 | 0.00705 | -0.072 | -46.718
-5.5 | -0.273 | 0.00677 | -0.073 | -40.288
-5 | -0.215 | 0.00656 | -0.074 | -32.707
-4.5 | -0.155 | 0.00628 | -0.076 | -24.673
-4 | -0.094 | 0.00641 | -0.077 | -14.699
-3.5 | -0.033 | 0.00618 | -0.078 | -5.278
-3 | 0.029 | 0.0059 | -0.079 | 4.992
-2.5 | 0.092 | 0.00575 | -0.08 | 15.969
-2 | 0.154 | 0.00558 | -0.081 | 27.659
-1.5 | 0.217 | 0.00325 | -0.082 | 66.738
-1 | 0.28 | 0.00287 | -0.083 | 97.538
-0.5 | 0.343 | 0.0029 | -0.085 | 118.411
0 | 0.405 | 0.00291 | -0.086 | 138.93
0.5 | 0.467 | 0.00272 | -0.087 | 171.646
1 | 0.529 | 0.00325 | -0.088 | 162.873
1.5 | 0.59 | 0.00346 | -0.089 | 170.511
2 | 0.649 | 0.00396 | -0.09 | 163.736
2.5 | 0.709 | 0.00453 | -0.091 | 156.321
3 | 0.768 | 0.00556 | -0.092 | 138.025
3.5 | 0.826 | 0.00644 | -0.093 | 128.226
4 | 0.883 | 0.0078 | -0.094 | 113.17
4.5 | 0.938 | 0.00991 | -0.095 | 94.662
5 | 0.992 | 0.0103 | -0.096 | 96.358
5.5 | 1.044 | 0.01073 | -0.097 | 97.332
6 | 1.093 | 0.01134 | -0.098 | 96.384
6.5 | 1.139 | 0.01186 | -0.099 | 96.048
7 | 1.18 | 0.01239 | -0.1 | 95.215
7.5 | 1.213 | 0.01301 | -0.101 | 93.273
8 | 1.24 | 0.01362 | -0.102 | 91.072
8.5 | 1.26 | 0.0143 | -0.103 | 88.084
9 | 1.271 | 0.015 | -0.104 | 84.722
9.5 | 1.274 | 0.01571 | -0.104 | 81.074
10 | 1.267 | 0.01657 | -0.105 | 76.472
10.5 | 1.25 | 0.01756 | -0.106 | 71.186
11 | 1.223 | 0.01868 | -0.107 | 65.457
11.5 | 1.185 | 0.01998 | -0.108 | 59.306
12 | 1.132 | 0.02235 | -0.108 | 50.665
12.5 | 0.91 | 0.07817 | -0.07 | 11.639
13 | 0.839 | 0.08909 | -0.062 | 9.417
13.5 | 0.767 | 0.09746 | -0.059 | 7.87
14 | 0.69 | 0.10443 | -0.057 | 6.607
14.5 | 0.609 | 0.11135 | -0.057 | 5.469

## 78. Re 5M Mach 0.25 (2)
BIGFOIL.COM POLAR EXPORT
NACA67-413 a=0.8
NACA67-413 a=0.8 |  |  |  | Cl Max: | 1.5536 | at alpha= | 17 | deg
XFOIL ncrit=9 |  |  |  | L/D Max: | 182.581 | at alpha= | 1.5 | deg
Re: | 5000000 |  |  | Cd Min: | 0.16393 | at alpha= | -17.5 | deg
Mach: | 0.25 |  |  | Cl=0 at alpha= | -3.5727 | deg
|  |  |  | @ Cl=0.1, Cd= | 0.0054931
|  |  |  | @ Cl=0.4, Cd= | 0.0031203
|  |  |  | @ Cl=0.6, Cd= | 0.006321
alpha (deg) | Cl | Cd | Cm | Cl/Cd
-17.5 | -0.3601 | 0.16393 | -0.0788 | -2.1967
-17 | -0.3535 | 0.15443 | -0.0831 | -2.2891
-16.5 | -0.3424 | 0.14682 | -0.0874 | -2.3321
-15 | -0.7711 | 0.04347 | -0.1444 | -17.7387
-14.5 | -0.8075 | 0.03573 | -0.1454 | -22.6001
-14 | -0.8671 | 0.02837 | -0.1401 | -30.564
-13.5 | -0.8775 | 0.02487 | -0.134 | -35.2835
-13 | -0.8465 | 0.02385 | -0.1305 | -35.4927
-12.5 | -0.8913 | 0.01883 | -0.1176 | -47.334
-12 | -0.8585 | 0.0179 | -0.1131 | -47.9609
-11.5 | -0.8291 | 0.01601 | -0.1086 | -51.7864
-11 | -0.792 | 0.01441 | -0.1051 | -54.9618
-10.5 | -0.7566 | 0.01245 | -0.1013 | -60.7711
-10 | -0.7133 | 0.01102 | -0.0986 | -64.7278
-9.5 | -0.6622 | 0.01023 | -0.097 | -64.7312
-9 | -0.6092 | 0.0096 | -0.0958 | -63.4583
-8.5 | -0.5554 | 0.00904 | -0.0949 | -61.4381
-8 | -0.5009 | 0.00853 | -0.0941 | -58.7222
-7.5 | -0.4458 | 0.00809 | -0.0934 | -55.1051
-7 | -0.3902 | 0.00771 | -0.093 | -50.6096
-6.5 | -0.3352 | 0.00728 | -0.0925 | -46.044
-6 | -0.2793 | 0.00696 | -0.0922 | -40.1293
-5.5 | -0.2219 | 0.00669 | -0.0922 | -33.1689
-5 | -0.1651 | 0.00639 | -0.0923 | -25.8372
-4.5 | -0.1076 | 0.00615 | -0.0925 | -17.4959
-4 | -0.0494 | 0.00597 | -0.0929 | -8.2747
-3.5 | 0.0084 | 0.00575 | -0.0932 | 1.4609
-3 | 0.0669 | 0.00559 | -0.0937 | 11.9678
-2.5 | 0.125 | 0.00542 | -0.0942 | 23.0627
-2 | 0.1826 | 0.00523 | -0.0946 | 34.914
-1.5 | 0.2384 | 0.00494 | -0.0947 | 48.2591
-1 | 0.2924 | 0.00443 | -0.0945 | 66.0045
-0.5 | 0.3456 | 0.0039 | -0.0942 | 88.6154
0 | 0.3953 | 0.00314 | -0.0933 | 125.8917
0.5 | 0.4524 | 0.0029 | -0.0936 | 156
1 | 0.5117 | 0.00294 | -0.0943 | 174.0476
1.5 | 0.566 | 0.0031 | -0.0938 | 182.5806
2 | 0.5781 | 0.00431 | -0.0844 | 134.1299
2.5 | 0.5766 | 0.00514 | -0.0721 | 112.179
3 | 0.5912 | 0.006 | -0.0637 | 98.5333
3.5 | 0.6145 | 0.00685 | -0.0572 | 89.708
4 | 0.6427 | 0.00769 | -0.0519 | 83.5761
4.5 | 0.6734 | 0.00856 | -0.0473 | 78.6682
5 | 0.7103 | 0.00928 | -0.0438 | 76.5409
5.5 | 0.7532 | 0.00983 | -0.0414 | 76.6226
6 | 0.7976 | 0.01032 | -0.0394 | 77.2868
6.5 | 0.8434 | 0.01079 | -0.0375 | 78.165
7.5 | 0.933 | 0.0118 | -0.0335 | 79.0678
8.5 | 1.0191 | 0.01302 | -0.0289 | 78.2719
9 | 1.0597 | 0.01369 | -0.0262 | 77.4069
9.5 | 1.1001 | 0.01435 | -0.0234 | 76.662
10 | 1.1392 | 0.01499 | -0.0203 | 75.9973
10.5 | 1.1993 | 0.01601 | -0.022 | 74.9094
11 | 1.2389 | 0.01693 | -0.0193 | 73.1778
11.5 | 1.2785 | 0.01786 | -0.0166 | 71.5845
12 | 1.315 | 0.01898 | -0.0135 | 69.2835
12.5 | 1.3493 | 0.0203 | -0.0101 | 66.468
13 | 1.3841 | 0.02157 | -0.007 | 64.1678
13.5 | 1.4172 | 0.02307 | -0.0037 | 61.4304
14 | 1.448 | 0.0247 | -0.0002 | 58.6235
14.5 | 1.4725 | 0.02684 | 0.0037 | 54.8621
15 | 1.4981 | 0.029 | 0.0073 | 51.6586
15.5 | 1.5193 | 0.03155 | 0.0111 | 48.1553
16 | 1.5366 | 0.03453 | 0.0147 | 44.5004
16.5 | 1.5482 | 0.0381 | 0.0184 | 40.6352
17 | 1.5536 | 0.04244 | 0.0217 | 36.607
17.5 | 1.5508 | 0.04785 | 0.0245 | 32.4096
18 | 1.5431 | 0.05422 | 0.0262 | 28.46
18.5 | 1.5173 | 0.06319 | 0.0264 | 24.0117
19 | 1.498 | 0.07237 | 0.0246 | 20.6992
19.5 | 1.4534 | 0.08596 | 0.0193 | 16.9079
20 | 1.4067 | 0.10154 | 0.011 | 13.8537

## 79. Re 5M Mach 0.50 (1)
BIGFOIL.COM POLAR EXPORT
NACA67-413 a=0.8
NACA67-413 a=0.8 |  |  |  | Cl Max: | 1.259 | at alpha= | 20 | deg
JavaFoil+Calcfoil stall+Eppler ext transition |  |  |  | L/D Max: | 178.571 | at alpha= | 1.5 | deg
Re: | 5000000 |  |  | Cd Min: | 0.00325 | at alpha= | -1 | deg
Mach: | 0.5 |  |  | Cl=0 at alpha= | -3.2391 | deg
|  |  |  | @ Cl=0.1, Cd= | 0.0057555
|  |  |  | @ Cl=0.4, Cd= | 0.0033
|  |  |  | @ Cl=0.6, Cd= | 0.0035035
alpha (deg) | Cl | Cd | Cm | Cl/Cd
-20 | -0.92 | 0.1554 | -0.027 | -5.918
-19.5 | -0.894 | 0.15392 | -0.028 | -5.811
-19 | -0.867 | 0.14699 | -0.028 | -5.896
-18.5 | -0.838 | 0.14427 | -0.028 | -5.807
-18 | -0.81 | 0.13792 | -0.028 | -5.876
-17.5 | -0.784 | 0.13473 | -0.029 | -5.816
-17 | -0.757 | 0.12858 | -0.029 | -5.885
-16.5 | -0.73 | 0.12843 | -0.03 | -5.686
-16 | -0.703 | 0.12205 | -0.03 | -5.756
-15.5 | -0.674 | 0.11715 | -0.03 | -5.755
-15 | -0.647 | 0.11237 | -0.031 | -5.759
-14.5 | -0.62 | 0.10664 | -0.031 | -5.815
-14 | -0.593 | 0.10308 | -0.032 | -5.752
-13.5 | -0.566 | 0.09962 | -0.032 | -5.679
-13 | -0.538 | 0.09777 | -0.032 | -5.5
-12.5 | -0.51 | 0.08842 | -0.032 | -5.771
-12 | -0.483 | 0.08114 | -0.033 | -5.954
-11.5 | -0.456 | 0.07362 | -0.034 | -6.192
-11 | -0.429 | 0.06832 | -0.035 | -6.277
-10.5 | -0.402 | 0.06398 | -0.036 | -6.278
-10 | -0.373 | 0.07087 | -0.034 | -5.259
-9.5 | -0.345 | 0.06297 | -0.035 | -5.485
-9 | -0.318 | 0.0582 | -0.036 | -5.465
-8.5 | -0.291 | 0.05232 | -0.039 | -5.567
-8 | -0.262 | 0.05554 | -0.034 | -4.727
-7.5 | -0.235 | 0.04934 | -0.037 | -4.772
-7 | -0.302 | 0.04442 | -0.041 | -6.809
-6.5 | -0.377 | 0.00873 | -0.079 | -43.22
-6 | -0.342 | 0.00804 | -0.08 | -42.622
-5.5 | -0.292 | 0.00737 | -0.082 | -39.626
-5 | -0.234 | 0.0059 | -0.083 | -39.604
-4.5 | -0.17 | 0.0061 | -0.084 | -27.92
-4 | -0.104 | 0.00582 | -0.085 | -17.918
-3.5 | -0.036 | 0.00541 | -0.087 | -6.7
-3 | 0.033 | 0.00594 | -0.088 | 5.521
-2.5 | 0.102 | 0.00575 | -0.089 | 17.802
-2 | 0.172 | 0.00561 | -0.09 | 30.735
-1.5 | 0.243 | 0.00352 | -0.092 | 69.004
-1 | 0.313 | 0.00325 | -0.093 | 96.485
-0.5 | 0.383 | 0.00328 | -0.094 | 116.732
0 | 0.451 | 0.00336 | -0.095 | 134.093
0.5 | 0.52 | 0.00339 | -0.097 | 153.331
1 | 0.589 | 0.00347 | -0.098 | 169.68
1.5 | 0.658 | 0.00368 | -0.099 | 178.571
2 | 0.722 | 0.00434 | -0.1 | 166.367
2.5 | 0.787 | 0.00552 | -0.101 | 142.631
3 | 0.853 | 0.00676 | -0.102 | 126.167
3.5 | 0.917 | 0.00814 | -0.103 | 112.562
4 | 0.977 | 0.01092 | -0.104 | 89.466
4.5 | 1.035 | 0.01144 | -0.105 | 90.435
5 | 1.088 | 0.01201 | -0.107 | 90.553
5.5 | 1.133 | 0.01288 | -0.108 | 87.999
6 | 1.169 | 0.01362 | -0.109 | 85.8
6.5 | 1.189 | 0.01461 | -0.11 | 81.381
7 | 1.168 | 0.01561 | -0.111 | 74.852
7.5 | 1.012 | 0.01718 | -0.112 | 58.926
8 | 0.748 | 0.01789 | -0.113 | 41.805
8.5 | 0.646 | 0.05596 | -0.064 | 11.538
9 | 0.668 | 0.06619 | -0.054 | 10.091
9.5 | 0.698 | 0.06298 | -0.062 | 11.082
10 | 0.722 | 0.07195 | -0.057 | 10.033
10.5 | 0.905 | 0.0215 | -0.118 | 42.086
11 | 0.778 | 0.0728 | -0.064 | 10.681
11.5 | 0.803 | 0.08019 | -0.063 | 10.019
12 | 0.829 | 0.08914 | -0.063 | 9.304
12.5 | 0.857 | 0.09646 | -0.065 | 8.881
13 | 0.883 | 0.0959 | -0.065 | 9.207
13.5 | 0.909 | 0.10124 | -0.066 | 8.98
14 | 0.938 | 0.1045 | -0.07 | 8.974
14.5 | 0.966 | 0.11354 | -0.073 | 8.511
15 | 0.99 | 0.11403 | -0.071 | 8.678
15.5 | 1.016 | 0.11776 | -0.072 | 8.628
16 | 1.045 | 0.12299 | -0.076 | 8.498
16.5 | 1.079 | 0.12617 | -0.083 | 8.549
17 | 1.097 | 0.13053 | -0.077 | 8.402
17.5 | 1.123 | 0.13454 | -0.078 | 8.347
18 | 1.154 | 0.13984 | -0.083 | 8.251
18.5 | 1.189 | 0.14119 | -0.089 | 8.422
19 | 1.203 | 0.14905 | -0.083 | 8.074
19.5 | 1.229 | 0.15231 | -0.084 | 8.072
20 | 1.259 | 0.15942 | -0.087 | 7.895

## 80. Re 5M Mach 0.50 (2)
BIGFOIL.COM POLAR EXPORT
NACA67-413 a=0.8
NACA67-413 a=0.8 |  |  |  | Cl Max: | 1.1832 | at alpha= | 10.5 | deg
XFOIL ncrit=9 |  |  |  | L/D Max: | 199.72 | at alpha= | 1.5 | deg
Re: | 5000000 |  |  | Cd Min: | 0.21975 | at alpha= | -20 | deg
Mach: | 0.5 |  |  | Cl=0 at alpha= | -3.6601 | deg
|  |  |  | @ Cl=0.1, Cd= | 0.0058257
|  |  |  | @ Cl=0.4, Cd= | 0.0041794
|  |  |  | @ Cl=0.6, Cd= | 0.0072656
alpha (deg) | Cl | Cd | Cm | Cl/Cd
-20 | -0.4352 | 0.21975 | -0.0646 | -1.9804
-19.5 | -0.4153 | 0.21194 | -0.0693 | -1.9595
-19 | -0.3979 | 0.20319 | -0.0738 | -1.9583
-18.5 | -0.3805 | 0.19478 | -0.0784 | -1.9535
-18 | -0.36 | 0.18765 | -0.0829 | -1.9185
-17.5 | -0.344 | 0.17893 | -0.0873 | -1.9225
-17 | -0.3249 | 0.17165 | -0.0917 | -1.8928
-16.5 | -0.303 | 0.1653 | -0.0959 | -1.833
-16 | -0.2847 | 0.15776 | -0.1003 | -1.8046
-15.5 | -0.2712 | 0.14887 | -0.1048 | -1.8217
-15 | -0.2501 | 0.14257 | -0.1089 | -1.7542
-14.5 | -0.2316 | 0.13568 | -0.113 | -1.707
-14 | -0.2157 | 0.12826 | -0.1171 | -1.6817
-13.5 | -0.2053 | 0.11985 | -0.1214 | -1.713
-13 | -0.1974 | 0.11113 | -0.1256 | -1.7763
-12.5 | -0.1902 | 0.10294 | -0.1298 | -1.8477
-11.5 | -0.1906 | 0.08519 | -0.1388 | -2.2374
-11 | -0.1924 | 0.07689 | -0.1431 | -2.5023
-10.5 | -0.204 | 0.06765 | -0.1479 | -3.0155
-10 | -0.2227 | 0.05775 | -0.1534 | -3.8563
-9.5 | -0.2526 | 0.04582 | -0.1628 | -5.5129
-9 | -0.2846 | 0.03854 | -0.1625 | -7.3845
-8.5 | -0.3281 | 0.03236 | -0.1555 | -10.1391
-8 | -0.369 | 0.02658 | -0.1441 | -13.8826
-7.5 | -0.4009 | 0.01888 | -0.1332 | -21.2341
-7 | -0.405 | 0.01189 | -0.1238 | -34.0622
-6.5 | -0.3571 | 0.00931 | -0.1193 | -38.3566
-6 | -0.3005 | 0.00805 | -0.1157 | -37.3292
-5.5 | -0.2385 | 0.00738 | -0.1133 | -32.3171
-5 | -0.1743 | 0.00693 | -0.1117 | -25.1515
-4.5 | -0.1097 | 0.00656 | -0.1105 | -16.7226
-4 | -0.0446 | 0.00628 | -0.1098 | -7.1019
-3.5 | 0.021 | 0.00606 | -0.1095 | 3.4653
-3 | 0.0859 | 0.00586 | -0.1092 | 14.6587
-2.5 | 0.1516 | 0.0057 | -0.1093 | 26.5965
-2 | 0.217 | 0.00551 | -0.1096 | 39.3829
-1.5 | 0.281 | 0.00526 | -0.1096 | 53.4221
-1 | 0.3408 | 0.00479 | -0.109 | 71.1482
-0.5 | 0.3981 | 0.00421 | -0.1081 | 94.5606
0 | 0.4503 | 0.00337 | -0.1062 | 133.6202
0.5 | 0.5128 | 0.00306 | -0.1059 | 167.5817
1 | 0.5799 | 0.0031 | -0.1064 | 187.0645
1.5 | 0.6411 | 0.00321 | -0.1056 | 199.7196
2 | 0.6316 | 0.00408 | -0.0895 | 154.8039
2.5 | 0.5925 | 0.00574 | -0.0684 | 103.223
3 | 0.5967 | 0.00706 | -0.0568 | 84.5184
3.5 | 0.6158 | 0.00825 | -0.0484 | 74.6424
4 | 0.6452 | 0.0093 | -0.0421 | 69.3763
4.5 | 0.676 | 0.01044 | -0.0361 | 64.751
5 | 0.7145 | 0.01144 | -0.0315 | 62.4563
5.5 | 0.7628 | 0.01215 | -0.0283 | 62.7819
6 | 0.8137 | 0.01282 | -0.0254 | 63.4711
6.5 | 0.8668 | 0.01346 | -0.0227 | 64.3982
7 | 0.9174 | 0.01426 | -0.0194 | 64.3338
7.5 | 0.967 | 0.01513 | -0.0158 | 63.9128
8 | 1.0168 | 0.01607 | -0.0119 | 63.2732
8.5 | 1.0641 | 0.01719 | -0.0074 | 61.9023
9 | 1.1087 | 0.01849 | -0.0023 | 59.9621
9.5 | 1.1459 | 0.02022 | 0.004 | 56.6716
10 | 1.1691 | 0.02263 | 0.0121 | 51.6615
10.5 | 1.1832 | 0.02788 | 0.0179 | 42.439
11.5 | 1.1207 | 0.04326 | 0.0327 | 25.9061
12 | 1.0846 | 0.05242 | 0.0356 | 20.6906
12.5 | 1.0454 | 0.06337 | 0.0347 | 16.4968
13 | 1.01 | 0.07594 | 0.0295 | 13.3
13.5 | 0.9802 | 0.08999 | 0.0209 | 10.8923
14 | 0.9561 | 0.10536 | 0.0105 | 9.0746
14.5 | 0.9343 | 0.12067 | 0.0013 | 7.7426
15 | 0.9158 | 0.13498 | -0.0075 | 6.7847
15.5 | 0.8989 | 0.14924 | -0.0164 | 6.0232

## 81. Re 6M Mach 0.00 (1)
BIGFOIL.COM POLAR EXPORT
NACA67-413 a=0.8
NACA67-413 a=0.8 |  |  |  | Cl Max: | 1.326 | at alpha= | 11 | deg
JavaFoil+Calcfoil stall+Eppler ext transition |  |  |  | L/D Max: | 178.504 | at alpha= | 1 | deg
Re: | 6000000 |  |  | Cd Min: | 0.00287 | at alpha= | 1 | deg
Mach: | 0 |  |  | Cl=0 at alpha= | -3.2377 | deg
|  |  |  | @ Cl=0.1, Cd= | 0.0055859
|  |  |  | @ Cl=0.4, Cd= | 0.0029927
|  |  |  | @ Cl=0.6, Cd= | 0.0040653
alpha (deg) | Cl | Cd | Cm | Cl/Cd
-16 | -0.626 | 0.11271 | -0.025 | -5.558
-15.5 | -0.641 | 0.10637 | -0.026 | -6.028
-15 | -0.654 | 0.1012 | -0.027 | -6.463
-14.5 | -0.665 | 0.09395 | -0.028 | -7.078
-14 | -0.668 | 0.08849 | -0.029 | -7.553
-13.5 | -0.666 | 0.08279 | -0.03 | -8.04
-13 | -0.66 | 0.07843 | -0.031 | -8.409
-12.5 | -0.653 | 0.0719 | -0.033 | -9.078
-12 | -0.647 | 0.06275 | -0.037 | -10.309
-11.5 | -0.63 | 0.06023 | -0.038 | -10.464
-11 | -0.723 | 0.01179 | -0.057 | -61.283
-10.5 | -0.706 | 0.01014 | -0.059 | -69.619
-10 | -0.678 | 0.00951 | -0.061 | -71.281
-9.5 | -0.645 | 0.00902 | -0.062 | -71.56
-9 | -0.609 | 0.00862 | -0.063 | -70.609
-8.5 | -0.568 | 0.00705 | -0.064 | -80.612
-8 | -0.524 | 0.00724 | -0.065 | -72.393
-7.5 | -0.477 | 0.00746 | -0.067 | -63.974
-7 | -0.428 | 0.00717 | -0.068 | -59.659
-6.5 | -0.376 | 0.00692 | -0.069 | -54.312
-6 | -0.322 | 0.00702 | -0.07 | -45.834
-5.5 | -0.266 | 0.00677 | -0.071 | -39.292
-5 | -0.209 | 0.0065 | -0.072 | -32.121
-4.5 | -0.15 | 0.00628 | -0.073 | -23.967
-4 | -0.091 | 0.00606 | -0.074 | -15.074
-3.5 | -0.032 | 0.00597 | -0.075 | -5.299
-3 | 0.029 | 0.0058 | -0.077 | 4.92
-2.5 | 0.089 | 0.00564 | -0.078 | 15.786
-2 | 0.15 | 0.00534 | -0.079 | 28.005
-1.5 | 0.21 | 0.00367 | -0.08 | 57.299
-1 | 0.271 | 0.00319 | -0.081 | 85.085
-0.5 | 0.332 | 0.003 | -0.082 | 110.745
0 | 0.392 | 0.00301 | -0.083 | 130.214
0.5 | 0.452 | 0.00288 | -0.084 | 156.811
1 | 0.512 | 0.00287 | -0.085 | 178.504
1.5 | 0.572 | 0.0038 | -0.086 | 150.421
2 | 0.629 | 0.00434 | -0.087 | 144.906
2.5 | 0.687 | 0.00512 | -0.088 | 134.143
3 | 0.744 | 0.00585 | -0.089 | 127.132
3.5 | 0.801 | 0.00678 | -0.09 | 118.173
4 | 0.857 | 0.00763 | -0.091 | 112.269
4.5 | 0.912 | 0.00925 | -0.092 | 98.55
5 | 0.965 | 0.00959 | -0.093 | 100.591
5.5 | 1.016 | 0.00997 | -0.094 | 101.978
6 | 1.066 | 0.01037 | -0.095 | 102.763
6.5 | 1.113 | 0.01095 | -0.096 | 101.694
7 | 1.157 | 0.01138 | -0.097 | 101.651
7.5 | 1.195 | 0.01188 | -0.098 | 100.569
8 | 1.229 | 0.01241 | -0.099 | 99.091
8.5 | 1.259 | 0.01293 | -0.099 | 97.353
9 | 1.283 | 0.01349 | -0.1 | 95.118
9.5 | 1.302 | 0.01408 | -0.101 | 92.456
10 | 1.316 | 0.01473 | -0.102 | 89.355
10.5 | 1.324 | 0.01539 | -0.103 | 85.998
11 | 1.326 | 0.01616 | -0.104 | 82.051
11.5 | 1.323 | 0.01703 | -0.105 | 77.67
12 | 1.314 | 0.01808 | -0.106 | 72.712
12.5 | 1.301 | 0.01905 | -0.106 | 68.285
13 | 1.276 | 0.02005 | -0.107 | 63.653
13.5 | 1.244 | 0.02141 | -0.108 | 58.129
14 | 1.207 | 0.0233 | -0.108 | 51.784
14.5 | 1.16 | 0.02679 | -0.108 | 43.275
15 | 0.996 | 0.07213 | -0.087 | 13.812
15.5 | 0.925 | 0.09942 | -0.073 | 9.305
16 | 0.884 | 0.10947 | -0.07 | 8.075

## 82. Re 6M Mach 0.00 (2)
BIGFOIL.COM POLAR EXPORT
NACA67-413 a=0.8
NACA67-413 a=0.8 |  |  |  | Cl Max: | 1.6903 | at alpha= | 20 | deg
XFOIL ncrit=9 |  |  |  | L/D Max: | 177.374 | at alpha= | 1 | deg
Re: | 6000000 |  |  | Cd Min: | 0.04666 | at alpha= | 20 | deg
Mach: | 0 |  |  | Cl=0 at alpha= | -3.542 | deg
|  |  |  | @ Cl=0.1, Cd= | 0.0052129
|  |  |  | @ Cl=0.4, Cd= | 0.003136
|  |  |  | @ Cl=0.6, Cd= | 0.0062223
alpha (deg) | Cl | Cd | Cm | Cl/Cd
-20 | -1.2636 | 0.03571 | -0.1318 | -35.385
-19.5 | -1.2772 | 0.03097 | -0.1305 | -41.2399
-19 | -1.2834 | 0.02738 | -0.1277 | -46.8736
-18.5 | -1.2812 | 0.02469 | -0.1244 | -51.8915
-18 | -1.2686 | 0.02274 | -0.1212 | -55.7872
-17.5 | -1.2529 | 0.02103 | -0.1179 | -59.5768
-17 | -1.2345 | 0.01956 | -0.1143 | -63.1135
-16.5 | -1.2135 | 0.01826 | -0.1106 | -66.4567
-16 | -1.1856 | 0.01729 | -0.1076 | -68.5714
-15.5 | -1.1615 | 0.01613 | -0.1037 | -72.0087
-15 | -1.1316 | 0.01533 | -0.1003 | -73.816
-14.5 | -1.1009 | 0.01463 | -0.0968 | -75.2495
-14 | -1.0668 | 0.0139 | -0.0938 | -76.7482
-13.5 | -1.0245 | 0.01329 | -0.0923 | -77.088
-13 | -0.9808 | 0.01268 | -0.0911 | -77.3502
-12.5 | -0.9369 | 0.01198 | -0.0898 | -78.2053
-12 | -0.8881 | 0.01163 | -0.0893 | -76.3629
-11.5 | -0.8408 | 0.0111 | -0.0885 | -75.7477
-11 | -0.7921 | 0.01063 | -0.088 | -74.5155
-10.5 | -0.7459 | 0.0098 | -0.0869 | -76.1122
-10 | -0.6965 | 0.00924 | -0.0864 | -75.3788
-9.5 | -0.6455 | 0.0088 | -0.0861 | -73.3523
-9 | -0.5937 | 0.0084 | -0.086 | -70.6786
-8.5 | -0.5414 | 0.00802 | -0.0859 | -67.5062
-8 | -0.4886 | 0.00768 | -0.0859 | -63.6198
-7.5 | -0.4353 | 0.00738 | -0.086 | -58.9837
-7 | -0.3814 | 0.00712 | -0.0862 | -53.5674
-6.5 | -0.328 | 0.00678 | -0.0863 | -48.3776
-6 | -0.2734 | 0.00651 | -0.0866 | -41.9969
-5.5 | -0.2184 | 0.00625 | -0.0869 | -34.944
-5 | -0.163 | 0.00603 | -0.0873 | -27.0315
-4.5 | -0.1076 | 0.00581 | -0.0878 | -18.5198
-4 | -0.0513 | 0.00564 | -0.0883 | -9.0957
-3.5 | 0.0047 | 0.00545 | -0.0889 | 0.86239
-3 | 0.0611 | 0.00531 | -0.0895 | 11.5066
-2.5 | 0.1172 | 0.00517 | -0.09 | 22.6692
-2 | 0.1732 | 0.00499 | -0.0905 | 34.7094
-1.5 | 0.2281 | 0.00467 | -0.0909 | 48.8437
-1 | 0.2814 | 0.00426 | -0.0909 | 66.0563
-0.5 | 0.334 | 0.00387 | -0.0909 | 86.3049
0 | 0.3858 | 0.00329 | -0.0908 | 117.2644
0.5 | 0.4365 | 0.00274 | -0.0904 | 159.3066
1 | 0.4931 | 0.00278 | -0.0909 | 177.3741
1.5 | 0.5314 | 0.0035 | -0.0876 | 151.8286
2 | 0.5459 | 0.00464 | -0.0793 | 117.6509
2.5 | 0.5636 | 0.00527 | -0.0716 | 106.945
3 | 0.5858 | 0.00589 | -0.065 | 99.4567
3.5 | 0.614 | 0.00655 | -0.0599 | 93.7405
4 | 0.6446 | 0.00726 | -0.0554 | 88.7879
4.5 | 0.6775 | 0.00799 | -0.0515 | 84.7935
5 | 0.7158 | 0.00859 | -0.0487 | 83.3295
6 | 0.8026 | 0.00944 | -0.0451 | 85.0212
6.5 | 0.8463 | 0.00983 | -0.0435 | 86.0936
7 | 0.89 | 0.01026 | -0.0419 | 86.7446
7.5 | 0.9343 | 0.01069 | -0.0404 | 87.3994
8 | 0.9754 | 0.0112 | -0.0385 | 87.0893
9 | 1.0579 | 0.01227 | -0.0347 | 86.2184
9.5 | 1.097 | 0.01283 | -0.0325 | 85.5027
10 | 1.1362 | 0.01335 | -0.0303 | 85.1086
10.5 | 1.1728 | 0.01394 | -0.0277 | 84.132
11 | 1.2299 | 0.01473 | -0.0299 | 83.4963
11.5 | 1.2679 | 0.01541 | -0.0279 | 82.2777
12 | 1.3057 | 0.01617 | -0.0259 | 80.7483
12.5 | 1.341 | 0.01705 | -0.0236 | 78.651
13 | 1.3752 | 0.01801 | -0.0212 | 76.3576
13.5 | 1.4078 | 0.0191 | -0.0187 | 73.7068
14 | 1.4415 | 0.02011 | -0.0165 | 71.6808
14.5 | 1.4751 | 0.02113 | -0.0144 | 69.8107
15 | 1.5047 | 0.02242 | -0.0119 | 67.1142
15.5 | 1.5324 | 0.02388 | -0.0093 | 64.1709
16 | 1.5586 | 0.02545 | -0.0067 | 61.2417
16.5 | 1.582 | 0.02726 | -0.004 | 58.0337
17 | 1.6075 | 0.02897 | -0.0017 | 55.4884
17.5 | 1.6293 | 0.03099 | 0.0008 | 52.575
18 | 1.6487 | 0.03327 | 0.0033 | 49.5552
18.5 | 1.6624 | 0.03609 | 0.0059 | 46.0626
19 | 1.6796 | 0.03874 | 0.0079 | 43.3557
19.5 | 1.6842 | 0.04265 | 0.0104 | 39.4889
20 | 1.6903 | 0.04666 | 0.0122 | 36.2259

## 83. Re 6M Mach 0.10 (1)
BIGFOIL.COM POLAR EXPORT
NACA67-413 a=0.8
NACA67-413 a=0.8 |  |  |  | Cl Max: | 1.317 | at alpha= | 10.5 | deg
JavaFoil+Calcfoil stall+Eppler ext transition |  |  |  | L/D Max: | 178.54 | at alpha= | 1 | deg
Re: | 6000000 |  |  | Cd Min: | 0.00281 | at alpha= | 0 | deg
Mach: | 0.1 |  |  | Cl=0 at alpha= | -3.2377 | deg
|  |  |  | @ Cl=0.1, Cd= | 0.0055723
|  |  |  | @ Cl=0.4, Cd= | 0.0028169
|  |  |  | @ Cl=0.6, Cd= | 0.0040621
alpha (deg) | Cl | Cd | Cm | Cl/Cd
-15.5 | -0.613 | 0.10826 | -0.026 | -5.66
-15 | -0.629 | 0.10296 | -0.026 | -6.107
-14.5 | -0.643 | 0.09555 | -0.028 | -6.731
-14 | -0.65 | 0.08994 | -0.029 | -7.225
-13.5 | -0.649 | 0.08445 | -0.03 | -7.69
-13 | -0.646 | 0.07992 | -0.031 | -8.077
-12.5 | -0.64 | 0.07379 | -0.033 | -8.678
-12 | -0.635 | 0.06586 | -0.036 | -9.64
-11.5 | -0.62 | 0.06314 | -0.036 | -9.823
-11 | -0.612 | 0.05365 | -0.041 | -11.4
-10.5 | -0.701 | 0.01034 | -0.059 | -67.754
-10 | -0.675 | 0.00963 | -0.061 | -70.108
-9.5 | -0.644 | 0.00913 | -0.062 | -70.515
-9 | -0.608 | 0.00869 | -0.063 | -69.967
-8.5 | -0.568 | 0.00709 | -0.064 | -80.192
-8 | -0.525 | 0.00726 | -0.066 | -72.359
-7.5 | -0.478 | 0.00702 | -0.067 | -68.099
-7 | -0.429 | 0.0072 | -0.068 | -59.565
-6.5 | -0.377 | 0.00696 | -0.069 | -54.179
-6 | -0.323 | 0.00668 | -0.07 | -48.313
-5.5 | -0.267 | 0.00674 | -0.071 | -39.587
-5 | -0.21 | 0.00653 | -0.072 | -32.101
-4.5 | -0.151 | 0.00635 | -0.074 | -23.799
-4 | -0.092 | 0.00613 | -0.075 | -14.972
-3.5 | -0.032 | 0.00596 | -0.076 | -5.333
-3 | 0.029 | 0.00579 | -0.077 | 4.953
-2.5 | 0.089 | 0.00563 | -0.078 | 15.873
-2 | 0.15 | 0.00531 | -0.079 | 28.279
-1.5 | 0.211 | 0.00365 | -0.08 | 57.86
-1 | 0.273 | 0.00322 | -0.081 | 84.822
-0.5 | 0.334 | 0.00299 | -0.082 | 111.448
0 | 0.394 | 0.00281 | -0.083 | 140.385
0.5 | 0.455 | 0.00288 | -0.084 | 157.85
1 | 0.515 | 0.00288 | -0.085 | 178.54
1.5 | 0.574 | 0.00382 | -0.086 | 150.446
2 | 0.632 | 0.00436 | -0.087 | 144.714
2.5 | 0.69 | 0.00516 | -0.088 | 133.66
3 | 0.748 | 0.00589 | -0.089 | 126.898
3.5 | 0.805 | 0.00682 | -0.09 | 117.988
4 | 0.861 | 0.0077 | -0.091 | 111.765
4.5 | 0.916 | 0.00929 | -0.092 | 98.555
5 | 0.969 | 0.00967 | -0.093 | 100.249
5.5 | 1.021 | 0.01004 | -0.094 | 101.695
6 | 1.07 | 0.01045 | -0.095 | 102.43
6.5 | 1.118 | 0.01102 | -0.096 | 101.436
7 | 1.161 | 0.01151 | -0.097 | 100.861
7.5 | 1.198 | 0.01199 | -0.098 | 99.952
8 | 1.232 | 0.01251 | -0.099 | 98.486
8.5 | 1.26 | 0.01306 | -0.1 | 96.498
9 | 1.283 | 0.01364 | -0.101 | 94.081
9.5 | 1.3 | 0.01424 | -0.102 | 91.291
10 | 1.311 | 0.01489 | -0.103 | 88.049
10.5 | 1.317 | 0.0156 | -0.104 | 84.381
11 | 1.316 | 0.01641 | -0.104 | 80.192
11.5 | 1.309 | 0.01737 | -0.105 | 75.358
12 | 1.296 | 0.0184 | -0.106 | 70.469
12.5 | 1.278 | 0.01942 | -0.107 | 65.829
13 | 1.248 | 0.02048 | -0.107 | 60.943
13.5 | 1.209 | 0.02236 | -0.108 | 54.076
14 | 1.164 | 0.02467 | -0.108 | 47.198
14.5 | 0.971 | 0.08066 | -0.08 | 12.038
15 | 0.92 | 0.09319 | -0.075 | 9.877
15.5 | 0.874 | 0.10397 | -0.071 | 8.408

## 84. Re 6M Mach 0.10 (2)
BIGFOIL.COM POLAR EXPORT
NACA67-413 a=0.8
NACA67-413 a=0.8 |  |  |  | Cl Max: | 1.6775 | at alpha= | 20 | deg
XFOIL ncrit=9 |  |  |  | L/D Max: | 178.381 | at alpha= | 1 | deg
Re: | 6000000 |  |  | Cd Min: | 0.05022 | at alpha= | 20 | deg
Mach: | 0.1 |  |  | Cl=0 at alpha= | -3.5444 | deg
|  |  |  | @ Cl=0.1, Cd= | 0.0052252
|  |  |  | @ Cl=0.4, Cd= | 0.0031693
|  |  |  | @ Cl=0.6, Cd= | 0.0062704
alpha (deg) | Cl | Cd | Cm | Cl/Cd
-20 | -1.1634 | 0.04831 | -0.1315 | -24.082
-19.5 | -1.2055 | 0.03846 | -0.1354 | -31.3443
-19 | -1.2327 | 0.03221 | -0.1347 | -38.2707
-18.5 | -1.2435 | 0.0282 | -0.132 | -44.0957
-18 | -1.2395 | 0.02551 | -0.1288 | -48.5888
-17.5 | -1.2305 | 0.02323 | -0.1252 | -52.9703
-17 | -1.2176 | 0.02133 | -0.1213 | -57.0839
-16.5 | -1.2017 | 0.01969 | -0.1172 | -61.031
-16 | -1.1753 | 0.01858 | -0.1139 | -63.2562
-15.5 | -1.1562 | 0.0171 | -0.1093 | -67.614
-15 | -1.127 | 0.01619 | -0.1057 | -69.6109
-14.5 | -1.0969 | 0.01538 | -0.102 | -71.3199
-14 | -1.0681 | 0.01452 | -0.0978 | -73.5606
-13.5 | -1.0273 | 0.01384 | -0.0958 | -74.2269
-13 | -0.9844 | 0.01314 | -0.0941 | -74.9163
-12.5 | -0.9415 | 0.01234 | -0.0924 | -76.2966
-12 | -0.8925 | 0.01195 | -0.0917 | -74.6862
-11.5 | -0.8454 | 0.01135 | -0.0906 | -74.4846
-11 | -0.7967 | 0.01083 | -0.0898 | -73.5642
-10.5 | -0.7491 | 0.01008 | -0.0888 | -74.3155
-10 | -0.7005 | 0.00938 | -0.0879 | -74.6802
-9.5 | -0.6493 | 0.0089 | -0.0875 | -72.9551
-9 | -0.5972 | 0.00848 | -0.0873 | -70.4245
-8.5 | -0.5446 | 0.0081 | -0.0871 | -67.2346
-8 | -0.4914 | 0.00774 | -0.087 | -63.4884
-7.5 | -0.4377 | 0.00743 | -0.087 | -58.9098
-7 | -0.3835 | 0.00716 | -0.0871 | -53.5615
-6.5 | -0.3295 | 0.00682 | -0.0871 | -48.3138
-6 | -0.2747 | 0.00653 | -0.0873 | -42.0674
-5.5 | -0.2193 | 0.00628 | -0.0876 | -34.9204
-5 | -0.1636 | 0.00604 | -0.088 | -27.0861
-4.5 | -0.1078 | 0.00582 | -0.0884 | -18.5223
-4 | -0.0513 | 0.00565 | -0.089 | -9.0796
-3.5 | 0.005 | 0.00546 | -0.0895 | 0.91575
-3 | 0.0618 | 0.00532 | -0.0901 | 11.6165
-2.5 | 0.1182 | 0.00518 | -0.0906 | 22.8185
-2 | 0.1745 | 0.005 | -0.0911 | 34.9
-1.5 | 0.2298 | 0.00468 | -0.0915 | 49.1026
-0.5 | 0.3362 | 0.00388 | -0.0915 | 86.6495
0 | 0.3881 | 0.0033 | -0.0913 | 117.6061
0.5 | 0.4391 | 0.00274 | -0.0909 | 160.2555
1 | 0.4959 | 0.00278 | -0.0914 | 178.3813
1.5 | 0.5345 | 0.00349 | -0.0881 | 153.1519
2 | 0.548 | 0.00463 | -0.0795 | 118.3585
2.5 | 0.5627 | 0.00529 | -0.0711 | 106.3705
3 | 0.5853 | 0.00593 | -0.0645 | 98.7015
3.5 | 0.6138 | 0.00659 | -0.0594 | 93.1411
4 | 0.6443 | 0.00731 | -0.0549 | 88.1395
4.5 | 0.6771 | 0.00806 | -0.0509 | 84.0074
5 | 0.7159 | 0.00866 | -0.0481 | 82.6674
6 | 0.8026 | 0.00953 | -0.0444 | 84.2183
6.5 | 0.8471 | 0.00992 | -0.0428 | 85.3931
7 | 0.8913 | 0.01036 | -0.0412 | 86.0328
7.5 | 0.9352 | 0.01081 | -0.0396 | 86.5125
8 | 0.9768 | 0.01132 | -0.0376 | 86.2898
8.5 | 1.0187 | 0.01187 | -0.0357 | 85.8214
9 | 1.0596 | 0.01243 | -0.0336 | 85.2454
9.5 | 1.0991 | 0.01299 | -0.0314 | 84.6112
10 | 1.139 | 0.01352 | -0.0292 | 84.2456
10.5 | 1.1749 | 0.01415 | -0.0263 | 83.0318
11 | 1.2342 | 0.01496 | -0.0288 | 82.5
12.5 | 1.3442 | 0.0174 | -0.0218 | 77.2529
13 | 1.3786 | 0.01842 | -0.0193 | 74.8426
13.5 | 1.4116 | 0.01952 | -0.0167 | 72.3156
14 | 1.4462 | 0.02054 | -0.0145 | 70.409
14.5 | 1.478 | 0.02173 | -0.012 | 68.0166
15 | 1.5083 | 0.02308 | -0.0094 | 65.351
15.5 | 1.5331 | 0.02478 | -0.0063 | 61.8684
16 | 1.5588 | 0.02649 | -0.0036 | 58.8448
16.5 | 1.5855 | 0.02817 | -0.0011 | 56.2833
17 | 1.6082 | 0.03016 | 0.0016 | 53.3223
17.5 | 1.6278 | 0.03248 | 0.0043 | 50.117
18 | 1.6458 | 0.03502 | 0.0069 | 46.996
18.5 | 1.6546 | 0.03842 | 0.0098 | 43.0661
19 | 1.6683 | 0.04159 | 0.0119 | 40.113
19.5 | 1.6698 | 0.04607 | 0.0142 | 36.2448
20 | 1.6775 | 0.05022 | 0.0156 | 33.403

## 85. Re 6M Mach 0.25 (1)
BIGFOIL.COM POLAR EXPORT
NACA67-413 a=0.8
NACA67-413 a=0.8 |  |  |  | Cl Max: | 1.274 | at alpha= | 9.5 | deg
JavaFoil+Calcfoil stall+Eppler ext transition |  |  |  | L/D Max: | 173.877 | at alpha= | 0.5 | deg
Re: | 6000000 |  |  | Cd Min: | 0.00268 | at alpha= | 0.5 | deg
Mach: | 0.25 |  |  | Cl=0 at alpha= | -3.2339 | deg
|  |  |  | @ Cl=0.1, Cd= | 0.0055493
|  |  |  | @ Cl=0.4, Cd= | 0.0028284
|  |  |  | @ Cl=0.6, Cd= | 0.0039835
alpha (deg) | Cl | Cd | Cm | Cl/Cd
-14.5 | -0.454 | 0.10252 | -0.027 | -4.429
-14 | -0.489 | 0.09731 | -0.027 | -5.027
-13.5 | -0.513 | 0.09153 | -0.028 | -5.602
-13 | -0.532 | 0.08651 | -0.028 | -6.144
-12.5 | -0.545 | 0.0817 | -0.029 | -6.674
-12 | -0.554 | 0.07513 | -0.031 | -7.377
-11.5 | -0.557 | 0.07115 | -0.032 | -7.826
-11 | -0.555 | 0.06594 | -0.033 | -8.416
-10.5 | -0.551 | 0.05771 | -0.038 | -9.553
-10 | -0.567 | 0.03567 | -0.05 | -15.883
-9.5 | -0.625 | 0.00982 | -0.063 | -63.612
-9 | -0.598 | 0.00915 | -0.065 | -65.431
-8.5 | -0.565 | 0.00866 | -0.066 | -65.208
-8 | -0.526 | 0.00825 | -0.067 | -63.782
-7.5 | -0.482 | 0.00676 | -0.069 | -71.3
-7 | -0.435 | 0.00693 | -0.07 | -62.738
-6.5 | -0.383 | 0.00717 | -0.071 | -53.46
-6 | -0.329 | 0.00681 | -0.072 | -48.347
-5.5 | -0.273 | 0.00654 | -0.073 | -41.762
-5 | -0.215 | 0.00633 | -0.074 | -33.934
-4.5 | -0.155 | 0.00645 | -0.076 | -24.025
-4 | -0.094 | 0.00622 | -0.077 | -15.148
-3.5 | -0.033 | 0.006 | -0.078 | -5.436
-3 | 0.029 | 0.00589 | -0.079 | 5.004
-2.5 | 0.092 | 0.00557 | -0.08 | 16.496
-2 | 0.154 | 0.00541 | -0.081 | 28.547
-1.5 | 0.217 | 0.00373 | -0.082 | 58.182
-1 | 0.28 | 0.00323 | -0.083 | 86.8
-0.5 | 0.343 | 0.00281 | -0.085 | 122.114
0 | 0.405 | 0.00283 | -0.086 | 142.773
0.5 | 0.467 | 0.00268 | -0.087 | 173.877
1 | 0.528 | 0.00348 | -0.088 | 151.781
1.5 | 0.59 | 0.00388 | -0.089 | 152.016
2 | 0.648 | 0.00448 | -0.09 | 144.857
2.5 | 0.708 | 0.00535 | -0.091 | 132.216
3 | 0.767 | 0.00607 | -0.092 | 126.47
3.5 | 0.826 | 0.00708 | -0.093 | 116.616
4 | 0.883 | 0.00914 | -0.094 | 96.594
4.5 | 0.939 | 0.00961 | -0.095 | 97.689
5 | 0.993 | 0.00997 | -0.096 | 99.544
5.5 | 1.044 | 0.01039 | -0.097 | 100.495
6 | 1.094 | 0.01099 | -0.098 | 99.535
6.5 | 1.14 | 0.01151 | -0.099 | 99.032
7 | 1.18 | 0.012 | -0.1 | 98.342
7.5 | 1.214 | 0.01259 | -0.101 | 96.377
8 | 1.241 | 0.01318 | -0.102 | 94.135
8.5 | 1.26 | 0.01384 | -0.103 | 91.045
9 | 1.272 | 0.01452 | -0.104 | 87.574
9.5 | 1.274 | 0.01519 | -0.104 | 83.891
10 | 1.268 | 0.01605 | -0.105 | 78.996
10.5 | 1.251 | 0.01697 | -0.106 | 73.684
11 | 1.223 | 0.01802 | -0.107 | 67.887
11.5 | 1.186 | 0.01939 | -0.108 | 61.155
12 | 1.136 | 0.02123 | -0.108 | 53.487
12.5 | 0.923 | 0.07047 | -0.077 | 13.104
13 | 0.839 | 0.08873 | -0.062 | 9.457
13.5 | 0.768 | 0.09512 | -0.061 | 8.075
14 | 0.69 | 0.10409 | -0.058 | 6.629
14.5 | 0.609 | 0.1113 | -0.057 | 5.471

## 86. Re 6M Mach 0.25 (2)
BIGFOIL.COM POLAR EXPORT
NACA67-413 a=0.8
NACA67-413 a=0.8 |  |  |  | Cl Max: | 1.5734 | at alpha= | 16.5 | deg
XFOIL ncrit=9 |  |  |  | L/D Max: | 182.786 | at alpha= | 1 | deg
Re: | 6000000 |  |  | Cd Min: | 0.18021 | at alpha= | -19 | deg
Mach: | 0.25 |  |  | Cl=0 at alpha= | -3.5611 | deg
|  |  |  | @ Cl=0.1, Cd= | 0.0052912
|  |  |  | @ Cl=0.4, Cd= | 0.0033394
|  |  |  | @ Cl=0.6, Cd= | 0.006522
alpha (deg) | Cl | Cd | Cm | Cl/Cd
-19 | -0.4158 | 0.18021 | -0.0675 | -2.3073
-18.5 | -0.3959 | 0.1752 | -0.0713 | -2.2597
-18 | -0.3812 | 0.16844 | -0.0753 | -2.2631
-17.5 | -0.3643 | 0.16215 | -0.0793 | -2.2467
-17 | -0.3531 | 0.15408 | -0.0836 | -2.2917
-16.5 | -0.3606 | 0.14154 | -0.0891 | -2.5477
-15.5 | -0.904 | 0.03626 | -0.1476 | -24.9311
-15 | -0.9068 | 0.03226 | -0.1457 | -28.1091
-14.5 | -0.9084 | 0.02884 | -0.1422 | -31.4979
-14 | -0.9536 | 0.02346 | -0.1337 | -40.6479
-13.5 | -0.9429 | 0.02134 | -0.1278 | -44.1846
-13 | -0.9219 | 0.0198 | -0.1224 | -46.5606
-12.5 | -0.932 | 0.01671 | -0.1122 | -55.775
-12 | -0.8913 | 0.01567 | -0.1089 | -56.8794
-11.5 | -0.8546 | 0.01415 | -0.1052 | -60.3958
-11 | -0.812 | 0.01287 | -0.1023 | -63.0925
-10.5 | -0.7646 | 0.01183 | -0.1001 | -64.6323
-10 | -0.7143 | 0.011 | -0.0983 | -64.9364
-9.5 | -0.6686 | 0.0097 | -0.0959 | -68.9278
-9 | -0.6155 | 0.00907 | -0.0947 | -67.8611
-8.5 | -0.5612 | 0.00856 | -0.0938 | -65.5607
-8 | -0.5062 | 0.00811 | -0.0931 | -62.4168
-7.5 | -0.4507 | 0.00772 | -0.0925 | -58.3808
-7 | -0.3946 | 0.00737 | -0.0921 | -53.5414
-6.5 | -0.3377 | 0.00705 | -0.092 | -47.9007
-6 | -0.2816 | 0.00667 | -0.0917 | -42.2189
-5.5 | -0.2243 | 0.00639 | -0.0918 | -35.1017
-5 | -0.167 | 0.00612 | -0.0919 | -27.2876
-4.5 | -0.1091 | 0.0059 | -0.0921 | -18.4915
-4 | -0.051 | 0.00571 | -0.0925 | -8.9317
-3.5 | 0.0071 | 0.00552 | -0.0929 | 1.2862
-3 | 0.0656 | 0.00538 | -0.0934 | 12.1933
-2.5 | 0.1237 | 0.00523 | -0.0939 | 23.652
-2 | 0.182 | 0.00504 | -0.0944 | 36.1111
-1.5 | 0.239 | 0.00474 | -0.0947 | 50.4219
-1 | 0.2941 | 0.00434 | -0.0947 | 67.765
0 | 0.401 | 0.00333 | -0.0943 | 120.4204
0.5 | 0.4531 | 0.00277 | -0.0938 | 163.574
1 | 0.5118 | 0.0028 | -0.0943 | 182.7857
1.5 | 0.5518 | 0.00344 | -0.0909 | 160.407
2 | 0.5584 | 0.00459 | -0.0804 | 121.6558
2.5 | 0.5623 | 0.00537 | -0.0692 | 104.7114
3 | 0.5843 | 0.00611 | -0.0624 | 95.6301
3.5 | 0.6125 | 0.00685 | -0.0569 | 89.4161
4 | 0.643 | 0.00763 | -0.052 | 84.2726
4.5 | 0.6766 | 0.00842 | -0.0479 | 80.3563
5 | 0.7161 | 0.00906 | -0.0449 | 79.0397
6 | 0.8058 | 0.01001 | -0.0408 | 80.4995
6.5 | 0.8517 | 0.01044 | -0.039 | 81.5805
7 | 0.8969 | 0.01094 | -0.037 | 81.9835
7.5 | 0.942 | 0.01146 | -0.0351 | 82.199
8 | 0.9845 | 0.01206 | -0.0327 | 81.6335
8.5 | 1.0281 | 0.01266 | -0.0304 | 81.2085
9 | 1.0707 | 0.01329 | -0.028 | 80.5643
9.5 | 1.1121 | 0.01392 | -0.0254 | 79.8922
10 | 1.1522 | 0.0146 | -0.0225 | 78.9178
10.5 | 1.1875 | 0.01537 | -0.0187 | 77.2609
11 | 1.2574 | 0.01633 | -0.0225 | 76.9994
12.5 | 1.3616 | 0.01955 | -0.0117 | 69.6471
13 | 1.3987 | 0.02067 | -0.0087 | 67.6681
13.5 | 1.4322 | 0.02209 | -0.0054 | 64.8348
14 | 1.4622 | 0.02375 | -0.0017 | 61.5663
14.5 | 1.4911 | 0.02557 | 0.0019 | 58.3144
15 | 1.5175 | 0.0276 | 0.0056 | 54.9819
15.5 | 1.54 | 0.03 | 0.0094 | 51.3333
16 | 1.5597 | 0.0327 | 0.0131 | 47.6972
16.5 | 1.5734 | 0.03602 | 0.0169 | 43.6813
17 | 1.5721 | 0.04076 | 0.021 | 38.5697
17.5 | 1.5707 | 0.04592 | 0.0241 | 34.2051
18 | 1.5643 | 0.05196 | 0.0262 | 30.1059
18.5 | 1.5407 | 0.06042 | 0.0269 | 25.4998
19 | 1.5261 | 0.06872 | 0.0259 | 22.2075
19.5 | 1.4904 | 0.08061 | 0.0221 | 18.489
20 | 1.4607 | 0.09286 | 0.0164 | 15.7301

## 87. Re 6M Mach 0.50 (1)
BIGFOIL.COM POLAR EXPORT
NACA67-413 a=0.8
NACA67-413 a=0.8 |  |  |  | Cl Max: | 1.261 | at alpha= | 20 | deg
JavaFoil+Calcfoil stall+Eppler ext transition |  |  |  | L/D Max: | 158.577 | at alpha= | 1 | deg
Re: | 6000000 |  |  | Cd Min: | 0.00319 | at alpha= | -0.5 | deg
Mach: | 0.5 |  |  | Cl=0 at alpha= | -3.2391 | deg
|  |  |  | @ Cl=0.1, Cd= | 0.0051461
|  |  |  | @ Cl=0.4, Cd= | 0.00321
|  |  |  | @ Cl=0.6, Cd= | 0.0037917
alpha (deg) | Cl | Cd | Cm | Cl/Cd
-20 | -0.92 | 0.15331 | -0.027 | -6
-19.5 | -0.896 | 0.15251 | -0.028 | -5.872
-19 | -0.867 | 0.14549 | -0.028 | -5.961
-18.5 | -0.838 | 0.14122 | -0.028 | -5.936
-18 | -0.811 | 0.13528 | -0.028 | -5.993
-17.5 | -0.784 | 0.13219 | -0.029 | -5.931
-17 | -0.757 | 0.12605 | -0.03 | -6.006
-16.5 | -0.73 | 0.12673 | -0.03 | -5.764
-16 | -0.703 | 0.11857 | -0.031 | -5.928
-15.5 | -0.675 | 0.11434 | -0.03 | -5.899
-15 | -0.648 | 0.10432 | -0.031 | -6.208
-14.5 | -0.62 | 0.09772 | -0.032 | -6.349
-14 | -0.593 | 0.09147 | -0.032 | -6.486
-13.5 | -0.566 | 0.08583 | -0.033 | -6.595
-13 | -0.538 | 0.09466 | -0.032 | -5.683
-12.5 | -0.511 | 0.08677 | -0.033 | -5.885
-12 | -0.484 | 0.07906 | -0.034 | -6.116
-11.5 | -0.456 | 0.07259 | -0.035 | -6.288
-11 | -0.43 | 0.06745 | -0.037 | -6.369
-10.5 | -0.403 | 0.06239 | -0.038 | -6.456
-10 | -0.373 | 0.07035 | -0.034 | -5.299
-9.5 | -0.346 | 0.06232 | -0.035 | -5.545
-9 | -0.318 | 0.05715 | -0.037 | -5.57
-8.5 | -0.292 | 0.05135 | -0.04 | -5.68
-8 | -0.263 | 0.05527 | -0.035 | -4.751
-7.5 | -0.236 | 0.0489 | -0.038 | -4.816
-7 | -0.303 | 0.04385 | -0.042 | -6.905
-6.5 | -0.378 | 0.00845 | -0.079 | -44.679
-6 | -0.343 | 0.00775 | -0.08 | -44.236
-5.5 | -0.292 | 0.00726 | -0.082 | -40.246
-5 | -0.234 | 0.00586 | -0.083 | -39.863
-4.5 | -0.17 | 0.00589 | -0.084 | -28.941
-4 | -0.104 | 0.00561 | -0.086 | -18.589
-3.5 | -0.036 | 0.00575 | -0.087 | -6.312
-3 | 0.033 | 0.00535 | -0.088 | 6.137
-2.5 | 0.102 | 0.00514 | -0.089 | 19.911
-2 | 0.172 | 0.00544 | -0.091 | 31.671
-1.5 | 0.243 | 0.00424 | -0.092 | 57.189
-1 | 0.313 | 0.00341 | -0.093 | 91.904
-0.5 | 0.383 | 0.00319 | -0.094 | 120.205
0 | 0.451 | 0.00327 | -0.095 | 137.964
0.5 | 0.52 | 0.00337 | -0.097 | 154.453
1 | 0.588 | 0.00371 | -0.098 | 158.577
1.5 | 0.657 | 0.00418 | -0.099 | 157.183
2 | 0.721 | 0.00521 | -0.1 | 138.366
2.5 | 0.787 | 0.00628 | -0.101 | 125.325
3 | 0.853 | 0.00724 | -0.102 | 117.789
3.5 | 0.917 | 0.00843 | -0.103 | 108.693
4 | 0.978 | 0.01059 | -0.104 | 92.314
4.5 | 1.035 | 0.01109 | -0.105 | 93.329
5 | 1.088 | 0.01164 | -0.107 | 93.495
5.5 | 1.134 | 0.01248 | -0.108 | 90.857
6 | 1.17 | 0.01321 | -0.109 | 88.537
6.5 | 1.189 | 0.01414 | -0.11 | 84.087
7 | 1.169 | 0.01512 | -0.111 | 77.308
7.5 | 1.013 | 0.01663 | -0.112 | 60.917
8 | 0.748 | 0.01735 | -0.113 | 43.139
8.5 | 0.657 | 0.05036 | -0.077 | 13.052
9 | 0.668 | 0.0654 | -0.055 | 10.217
9.5 | 0.702 | 0.06041 | -0.068 | 11.617
10 | 0.723 | 0.07099 | -0.059 | 10.179
10.5 | 0.907 | 0.02083 | -0.118 | 43.574
11 | 0.783 | 0.07007 | -0.071 | 11.171
11.5 | 0.804 | 0.07818 | -0.064 | 10.287
12 | 0.83 | 0.08637 | -0.063 | 9.609
12.5 | 0.857 | 0.09566 | -0.065 | 8.958
13 | 0.884 | 0.08906 | -0.066 | 9.922
13.5 | 0.91 | 0.09675 | -0.067 | 9.403
14 | 0.939 | 0.10282 | -0.071 | 9.132
14.5 | 0.968 | 0.11107 | -0.075 | 8.711
15 | 0.99 | 0.11161 | -0.071 | 8.869
15.5 | 1.016 | 0.11532 | -0.072 | 8.814
16 | 1.047 | 0.12028 | -0.078 | 8.709
16.5 | 1.082 | 0.1222 | -0.085 | 8.853
17 | 1.097 | 0.12823 | -0.077 | 8.555
17.5 | 1.125 | 0.13302 | -0.08 | 8.461
18 | 1.158 | 0.13393 | -0.086 | 8.647
18.5 | 1.195 | 0.13501 | -0.092 | 8.851
19 | 1.204 | 0.14516 | -0.083 | 8.292
19.5 | 1.231 | 0.15016 | -0.085 | 8.198
20 | 1.261 | 0.156 | -0.089 | 8.085

## 88. Re 6M Mach 0.50 (2)
BIGFOIL.COM POLAR EXPORT
NACA67-413 a=0.8
NACA67-413 a=0.8 |  |  |  | Cl Max: | 1.1875 | at alpha= | 10 | deg
XFOIL ncrit=9 |  |  |  | L/D Max: | 198.123 | at alpha= | 1 | deg
Re: | 6000000 |  |  | Cd Min: | 0.21853 | at alpha= | -20 | deg
Mach: | 0.5 |  |  | Cl=0 at alpha= | -3.6416 | deg
|  |  |  | @ Cl=0.1, Cd= | 0.0055706
|  |  |  | @ Cl=0.4, Cd= | 0.0042137
|  |  |  | @ Cl=0.6, Cd= | 0.007753
alpha (deg) | Cl | Cd | Cm | Cl/Cd
-20 | -0.4363 | 0.21853 | -0.0649 | -1.9965
-19.5 | -0.4162 | 0.21094 | -0.0696 | -1.9731
-19 | -0.3986 | 0.20246 | -0.0741 | -1.9688
-18.5 | -0.3823 | 0.19377 | -0.0787 | -1.973
-18 | -0.362 | 0.18668 | -0.0831 | -1.9391
-17.5 | -0.3423 | 0.17925 | -0.0875 | -1.9096
-17 | -0.3267 | 0.17058 | -0.0921 | -1.9152
-16.5 | -0.3048 | 0.16415 | -0.0965 | -1.8568
-16 | -0.2862 | 0.15676 | -0.1008 | -1.8257
-15.5 | -0.2701 | 0.14867 | -0.1052 | -1.8168
-15 | -0.2552 | 0.14078 | -0.1096 | -1.8128
-14.5 | -0.2375 | 0.1338 | -0.1137 | -1.775
-14 | -0.2197 | 0.12699 | -0.1176 | -1.7301
-13.5 | -0.2079 | 0.11894 | -0.1219 | -1.7479
-13 | -0.199 | 0.11044 | -0.1263 | -1.8019
-12.5 | -0.1934 | 0.10186 | -0.1307 | -1.8987
-12 | -0.1913 | 0.09313 | -0.1351 | -2.0541
-11.5 | -0.1877 | 0.08517 | -0.1392 | -2.2038
-11 | -0.1909 | 0.07667 | -0.1434 | -2.4899
-10.5 | -0.2268 | 0.06431 | -0.15 | -3.5267
-10 | -0.2472 | 0.05398 | -0.1565 | -4.5795
-9.5 | -0.2808 | 0.04273 | -0.1644 | -6.5715
-9 | -0.3155 | 0.03608 | -0.1619 | -8.7445
-8.5 | -0.3578 | 0.03049 | -0.1531 | -11.735
-8 | -0.3928 | 0.02473 | -0.142 | -15.8835
-7.5 | -0.4187 | 0.0173 | -0.1314 | -24.2023
-7 | -0.4141 | 0.01094 | -0.1227 | -37.8519
-6.5 | -0.3633 | 0.00877 | -0.1183 | -41.4253
-6 | -0.3035 | 0.00777 | -0.1152 | -39.0605
-5.5 | -0.2425 | 0.00704 | -0.1126 | -34.446
-5 | -0.1779 | 0.00662 | -0.111 | -26.8731
-4.5 | -0.1126 | 0.0063 | -0.11 | -17.873
-4 | -0.0471 | 0.00606 | -0.1093 | -7.7723
-3.5 | 0.0186 | 0.00582 | -0.109 | 3.1959
-3 | 0.0846 | 0.00561 | -0.109 | 15.0802
-2.5 | 0.151 | 0.00544 | -0.1092 | 27.7574
-2 | 0.2169 | 0.00526 | -0.1095 | 41.2357
-1.5 | 0.2817 | 0.00504 | -0.1097 | 55.8929
-1 | 0.3429 | 0.00465 | -0.1094 | 73.7419
-0.5 | 0.4018 | 0.0042 | -0.1086 | 95.6667
0 | 0.4584 | 0.00352 | -0.1076 | 130.2273
0.5 | 0.5144 | 0.0029 | -0.1062 | 177.3793
1 | 0.5805 | 0.00293 | -0.1066 | 198.1229
1.5 | 0.6327 | 0.00324 | -0.1038 | 195.2778
2 | 0.5944 | 0.00447 | -0.0818 | 132.9754
2.5 | 0.5726 | 0.00606 | -0.0646 | 94.4884
3 | 0.5867 | 0.00722 | -0.055 | 81.2604
3.5 | 0.6124 | 0.00825 | -0.0479 | 74.2303
4 | 0.6448 | 0.00922 | -0.042 | 69.9349
4.5 | 0.6786 | 0.01026 | -0.0366 | 66.1404
5 | 0.7202 | 0.01116 | -0.0323 | 64.5341
5.5 | 0.7718 | 0.01178 | -0.0297 | 65.5178
6.5 | 0.875 | 0.01311 | -0.0239 | 66.7429
7 | 0.9267 | 0.01384 | -0.0207 | 66.9581
7.5 | 0.976 | 0.01472 | -0.0169 | 66.3043
8 | 1.0272 | 0.01562 | -0.0132 | 65.7618
8.5 | 1.0743 | 0.01673 | -0.0087 | 64.214
9 | 1.1223 | 0.01791 | -0.004 | 62.6633
9.5 | 1.1625 | 0.01954 | 0.0021 | 59.4933
10 | 1.1875 | 0.02203 | 0.01 | 53.9038
10.5 | 1.1849 | 0.02633 | 0.0199 | 45.0019
11 | 1.1712 | 0.03421 | 0.0255 | 34.2356
11.5 | 1.1359 | 0.04195 | 0.0325 | 27.0775
12 | 1.1002 | 0.05085 | 0.0359 | 21.6362
12.5 | 1.0596 | 0.06167 | 0.0355 | 17.1818
13 | 1.0152 | 0.07504 | 0.0303 | 13.5288
13.5 | 0.9866 | 0.08875 | 0.022 | 11.1166
14 | 0.9612 | 0.10423 | 0.0114 | 9.2219
14.5 | 0.9402 | 0.11944 | 0.0022 | 7.8717
15 | 0.9229 | 0.13352 | -0.0064 | 6.9121

## 89. Re 7M Mach 0.00 (1)
BIGFOIL.COM POLAR EXPORT
NACA67-413 a=0.8
NACA67-413 a=0.8 |  |  |  | Cl Max: | 1.327 | at alpha= | 11 | deg
JavaFoil+Calcfoil stall+Eppler ext transition |  |  |  | L/D Max: | 156.618 | at alpha= | 0.5 | deg
Re: | 7000000 |  |  | Cd Min: | 0.00289 | at alpha= | 0.5 | deg
Mach: | 0 |  |  | Cl=0 at alpha= | -3.2377 | deg
|  |  |  | @ Cl=0.1, Cd= | 0.0054538
|  |  |  | @ Cl=0.4, Cd= | 0.0030287
|  |  |  | @ Cl=0.6, Cd= | 0.0045909
alpha (deg) | Cl | Cd | Cm | Cl/Cd
-16 | -0.627 | 0.11165 | -0.025 | -5.614
-15.5 | -0.642 | 0.10542 | -0.026 | -6.088
-15 | -0.655 | 0.09951 | -0.027 | -6.579
-14.5 | -0.666 | 0.09284 | -0.029 | -7.169
-14 | -0.669 | 0.08715 | -0.03 | -7.681
-13.5 | -0.667 | 0.0812 | -0.031 | -8.214
-13 | -0.661 | 0.07688 | -0.032 | -8.595
-12.5 | -0.655 | 0.06961 | -0.035 | -9.412
-12 | -0.656 | 0.0563 | -0.04 | -11.646
-11.5 | -0.638 | 0.05456 | -0.04 | -11.695
-11 | -0.728 | 0.01086 | -0.058 | -67.01
-10.5 | -0.707 | 0.0098 | -0.059 | -72.17
-10 | -0.679 | 0.00922 | -0.061 | -73.6
-9.5 | -0.646 | 0.00876 | -0.062 | -73.756
-9 | -0.609 | 0.00836 | -0.063 | -72.856
-8.5 | -0.568 | 0.00736 | -0.064 | -77.254
-8 | -0.525 | 0.00703 | -0.065 | -74.66
-7.5 | -0.478 | 0.00727 | -0.067 | -65.649
-7 | -0.428 | 0.00698 | -0.068 | -61.282
-6.5 | -0.376 | 0.00716 | -0.069 | -52.477
-6 | -0.322 | 0.00683 | -0.07 | -47.085
-5.5 | -0.266 | 0.00659 | -0.071 | -40.358
-5 | -0.209 | 0.00634 | -0.072 | -32.906
-4.5 | -0.15 | 0.00613 | -0.073 | -24.548
-4 | -0.091 | 0.00592 | -0.074 | -15.437
-3.5 | -0.032 | 0.00579 | -0.075 | -5.461
-3 | 0.029 | 0.00564 | -0.077 | 5.061
-2.5 | 0.089 | 0.00547 | -0.078 | 16.269
-2 | 0.15 | 0.00538 | -0.079 | 27.811
-1.5 | 0.21 | 0.00399 | -0.08 | 52.755
-1 | 0.271 | 0.00359 | -0.081 | 75.652
-0.5 | 0.332 | 0.00314 | -0.082 | 105.741
0 | 0.392 | 0.00305 | -0.083 | 128.681
0.5 | 0.452 | 0.00289 | -0.084 | 156.618
1 | 0.512 | 0.00372 | -0.085 | 137.495
1.5 | 0.571 | 0.00425 | -0.086 | 134.461
2 | 0.628 | 0.00492 | -0.087 | 127.725
2.5 | 0.686 | 0.00557 | -0.088 | 123.269
3 | 0.744 | 0.00626 | -0.089 | 118.927
3.5 | 0.802 | 0.00694 | -0.09 | 115.516
4 | 0.857 | 0.00859 | -0.091 | 99.755
4.5 | 0.912 | 0.00901 | -0.092 | 101.259
5 | 0.965 | 0.00935 | -0.093 | 103.263
5.5 | 1.017 | 0.0097 | -0.094 | 104.879
6 | 1.067 | 0.0101 | -0.095 | 105.631
6.5 | 1.114 | 0.01066 | -0.096 | 104.51
7 | 1.157 | 0.01108 | -0.097 | 104.483
7.5 | 1.196 | 0.01158 | -0.098 | 103.22
8 | 1.23 | 0.01207 | -0.099 | 101.869
8.5 | 1.259 | 0.01258 | -0.1 | 100.127
9 | 1.284 | 0.01312 | -0.1 | 97.845
9.5 | 1.303 | 0.01371 | -0.101 | 94.998
10 | 1.316 | 0.01432 | -0.102 | 91.95
10.5 | 1.325 | 0.01497 | -0.103 | 88.48
11 | 1.327 | 0.01574 | -0.104 | 84.314
11.5 | 1.324 | 0.01657 | -0.105 | 79.909
12 | 1.315 | 0.01759 | -0.106 | 74.785
12.5 | 1.302 | 0.01849 | -0.106 | 70.381
13 | 1.277 | 0.01946 | -0.107 | 65.607
13.5 | 1.245 | 0.02075 | -0.108 | 60.018
14 | 1.209 | 0.02244 | -0.108 | 53.85
14.5 | 1.165 | 0.02499 | -0.108 | 46.62
15 | 1.108 | 0.03069 | -0.107 | 36.09
15.5 | 0.933 | 0.09308 | -0.078 | 10.025
16 | 0.888 | 0.10533 | -0.073 | 8.434

## 90. Re 7M Mach 0.00 (2)
BIGFOIL.COM POLAR EXPORT
NACA67-413 a=0.8
NACA67-413 a=0.8 |  |  |  | Cl Max: | 1.7113 | at alpha= | 20 | deg
XFOIL ncrit=9 |  |  |  | L/D Max: | 177.473 | at alpha= | 1 | deg
Re: | 7000000 |  |  | Cd Min: | 0.04455 | at alpha= | 20 | deg
Mach: | 0 |  |  | Cl=0 at alpha= | -3.5304 | deg
|  |  |  | @ Cl=0.1, Cd= | 0.0050527
|  |  |  | @ Cl=0.4, Cd= | 0.0031726
|  |  |  | @ Cl=0.6, Cd= | 0.0062851
alpha (deg) | Cl | Cd | Cm | Cl/Cd
-20 | -1.2695 | 0.0351 | -0.1319 | -36.1681
-19.5 | -1.2862 | 0.03024 | -0.1302 | -42.5331
-19 | -1.2977 | 0.02645 | -0.1268 | -49.0624
-18.5 | -1.2953 | 0.02383 | -0.1233 | -54.3559
-18 | -1.2829 | 0.0219 | -0.1199 | -58.5799
-17.5 | -1.2701 | 0.02011 | -0.116 | -63.1576
-17 | -1.2524 | 0.01864 | -0.1121 | -67.1888
-16.5 | -1.2324 | 0.01727 | -0.1081 | -71.3607
-16 | -1.2052 | 0.01629 | -0.1048 | -73.984
-15.5 | -1.1795 | 0.01526 | -0.1009 | -77.2936
-15 | -1.1495 | 0.01451 | -0.0974 | -79.2212
-14.5 | -1.1179 | 0.01384 | -0.0939 | -80.7731
-14 | -1.0787 | 0.01313 | -0.0919 | -82.1554
-13.5 | -1.0355 | 0.01255 | -0.0906 | -82.51
-13 | -0.9908 | 0.01198 | -0.0894 | -82.7045
-12.5 | -0.9456 | 0.01137 | -0.0883 | -83.1662
-12 | -0.8969 | 0.011 | -0.0878 | -81.5364
-11.5 | -0.8485 | 0.0105 | -0.0872 | -80.8095
-11 | -0.7988 | 0.01006 | -0.0868 | -79.4036
-10.5 | -0.7477 | 0.00968 | -0.0866 | -77.2417
-10 | -0.7 | 0.00896 | -0.0858 | -78.125
-9.5 | -0.6491 | 0.0085 | -0.0855 | -76.3647
-9 | -0.5973 | 0.00811 | -0.0853 | -73.6498
-8.5 | -0.5449 | 0.00775 | -0.0853 | -70.3097
-8 | -0.492 | 0.00743 | -0.0853 | -66.218
-7.5 | -0.4383 | 0.00714 | -0.0854 | -61.3866
-7 | -0.384 | 0.00686 | -0.0857 | -55.9767
-6.5 | -0.3295 | 0.00658 | -0.086 | -50.076
-6 | -0.275 | 0.00629 | -0.0862 | -43.7202
-5.5 | -0.2197 | 0.00606 | -0.0866 | -36.2541
-5 | -0.1644 | 0.00582 | -0.087 | -28.2474
-4.5 | -0.1088 | 0.00562 | -0.0875 | -19.3594
-4 | -0.0525 | 0.00546 | -0.0881 | -9.6154
-3.5 | 0.0034 | 0.00529 | -0.0886 | 0.64272
-3 | 0.0599 | 0.00518 | -0.0892 | 11.5637
-2.5 | 0.1166 | 0.005 | -0.0899 | 23.32
-2 | 0.1731 | 0.00481 | -0.0905 | 35.9875
-1.5 | 0.2284 | 0.00455 | -0.0909 | 50.1978
-1 | 0.282 | 0.00423 | -0.091 | 66.6667
-0.5 | 0.3362 | 0.00386 | -0.0913 | 87.0984
0.5 | 0.4383 | 0.00276 | -0.0907 | 158.8043
1 | 0.4916 | 0.00277 | -0.0906 | 177.4729
1.5 | 0.5185 | 0.00382 | -0.085 | 135.733
2 | 0.5351 | 0.00486 | -0.0771 | 110.1029
2.5 | 0.5556 | 0.00536 | -0.07 | 103.6567
3 | 0.5833 | 0.00595 | -0.0645 | 98.0336
3.5 | 0.6137 | 0.00656 | -0.0599 | 93.5518
4 | 0.647 | 0.00718 | -0.0559 | 90.1114
4.5 | 0.6811 | 0.00786 | -0.0522 | 86.6539
5 | 0.7212 | 0.00838 | -0.0497 | 86.0621
5.5 | 0.7643 | 0.00881 | -0.0478 | 86.7537
6 | 0.809 | 0.0092 | -0.0463 | 87.9348
7 | 0.8966 | 0.01 | -0.0431 | 89.66
7.5 | 0.9406 | 0.01042 | -0.0416 | 90.2687
8 | 0.9831 | 0.01091 | -0.0398 | 90.11
8.5 | 1.0239 | 0.01144 | -0.0378 | 89.5017
9 | 1.0651 | 0.01199 | -0.036 | 88.8324
10 | 1.1455 | 0.01302 | -0.032 | 87.98
10.5 | 1.1827 | 0.01365 | -0.0295 | 86.6447
11 | 1.2184 | 0.01419 | -0.0267 | 85.8633
11.5 | 1.2875 | 0.01499 | -0.0317 | 85.8906
13 | 1.3831 | 0.01754 | -0.0223 | 78.854
13.5 | 1.4189 | 0.01843 | -0.0203 | 76.9886
14 | 1.4523 | 0.01942 | -0.018 | 74.7837
14.5 | 1.4854 | 0.02047 | -0.0158 | 72.5647
15 | 1.5151 | 0.02172 | -0.0132 | 69.756
15.5 | 1.5425 | 0.0232 | -0.0105 | 66.4871
16 | 1.5683 | 0.02475 | -0.0078 | 63.3657
16.5 | 1.5965 | 0.02621 | -0.0055 | 60.9119
17 | 1.6213 | 0.02792 | -0.0031 | 58.0695
17.5 | 1.6426 | 0.02993 | -0.0004 | 54.8814
18 | 1.663 | 0.03207 | 0.002 | 51.8553
18.5 | 1.6745 | 0.03503 | 0.005 | 47.8019
19 | 1.6927 | 0.03753 | 0.0071 | 45.1026
19.5 | 1.6994 | 0.04117 | 0.0096 | 41.2776
20 | 1.7113 | 0.04455 | 0.0113 | 38.413

## 91. Re 7M Mach 0.10 (1)
BIGFOIL.COM POLAR EXPORT
NACA67-413 a=0.8
NACA67-413 a=0.8 |  |  |  | Cl Max: | 1.317 | at alpha= | 10.5 | deg
JavaFoil+Calcfoil stall+Eppler ext transition |  |  |  | L/D Max: | 156.981 | at alpha= | 0.5 | deg
Re: | 7000000 |  |  | Cd Min: | 0.00284 | at alpha= | 0 | deg
Mach: | 0.1 |  |  | Cl=0 at alpha= | -3.2377 | deg
|  |  |  | @ Cl=0.1, Cd= | 0.0055139
|  |  |  | @ Cl=0.4, Cd= | 0.002845
|  |  |  | @ Cl=0.6, Cd= | 0.0045802
alpha (deg) | Cl | Cd | Cm | Cl/Cd
-15.5 | -0.613 | 0.10694 | -0.026 | -5.733
-15 | -0.629 | 0.10176 | -0.027 | -6.183
-14.5 | -0.644 | 0.09442 | -0.028 | -6.82
-14 | -0.65 | 0.08849 | -0.029 | -7.35
-13.5 | -0.65 | 0.08321 | -0.031 | -7.815
-13 | -0.647 | 0.07857 | -0.031 | -8.23
-12.5 | -0.642 | 0.07188 | -0.034 | -8.935
-12 | -0.639 | 0.06269 | -0.037 | -10.188
-11.5 | -0.624 | 0.06025 | -0.038 | -10.352
-11 | -0.699 | 0.0152 | -0.056 | -45.982
-10.5 | -0.702 | 0.00996 | -0.06 | -70.499
-10 | -0.676 | 0.00932 | -0.061 | -72.497
-9.5 | -0.644 | 0.00887 | -0.062 | -72.62
-9 | -0.608 | 0.00846 | -0.063 | -71.939
-8.5 | -0.569 | 0.00688 | -0.065 | -82.593
-8 | -0.525 | 0.00709 | -0.066 | -74.035
-7.5 | -0.479 | 0.00733 | -0.067 | -65.288
-7 | -0.429 | 0.00696 | -0.068 | -61.629
-6.5 | -0.377 | 0.00715 | -0.069 | -52.724
-6 | -0.323 | 0.00683 | -0.07 | -47.282
-5.5 | -0.267 | 0.00658 | -0.071 | -40.552
-5 | -0.21 | 0.00634 | -0.072 | -33.084
-4.5 | -0.151 | 0.00618 | -0.074 | -24.463
-4 | -0.092 | 0.00597 | -0.075 | -15.389
-3.5 | -0.032 | 0.00582 | -0.076 | -5.465
-3 | 0.029 | 0.00568 | -0.077 | 5.048
-2.5 | 0.089 | 0.00555 | -0.078 | 16.115
-2 | 0.15 | 0.00535 | -0.079 | 28.08
-1.5 | 0.211 | 0.00397 | -0.08 | 53.282
-1 | 0.273 | 0.00359 | -0.081 | 75.98
-0.5 | 0.334 | 0.00314 | -0.082 | 106.372
0 | 0.394 | 0.00284 | -0.083 | 138.853
0.5 | 0.454 | 0.00289 | -0.084 | 156.981
1 | 0.514 | 0.00374 | -0.085 | 137.471
1.5 | 0.574 | 0.00427 | -0.086 | 134.464
2 | 0.631 | 0.00495 | -0.087 | 127.431
2.5 | 0.69 | 0.0056 | -0.088 | 123.091
3 | 0.748 | 0.00631 | -0.089 | 118.525
3.5 | 0.805 | 0.007 | -0.09 | 114.971
4 | 0.861 | 0.00863 | -0.091 | 99.83
4.5 | 0.916 | 0.00907 | -0.092 | 100.963
5 | 0.97 | 0.00941 | -0.093 | 103.029
5.5 | 1.021 | 0.00976 | -0.094 | 104.644
6 | 1.071 | 0.01017 | -0.095 | 105.298
6.5 | 1.118 | 0.01074 | -0.096 | 104.082
7 | 1.161 | 0.0112 | -0.097 | 103.654
7.5 | 1.199 | 0.01167 | -0.098 | 102.74
8 | 1.232 | 0.01217 | -0.099 | 101.257
8.5 | 1.26 | 0.01272 | -0.1 | 99.112
9 | 1.284 | 0.01326 | -0.101 | 96.784
9.5 | 1.301 | 0.01385 | -0.102 | 93.921
10 | 1.312 | 0.0145 | -0.103 | 90.516
10.5 | 1.317 | 0.01516 | -0.104 | 86.884
11 | 1.317 | 0.01594 | -0.104 | 82.577
11.5 | 1.31 | 0.01691 | -0.105 | 77.463
12 | 1.297 | 0.01788 | -0.106 | 72.557
12.5 | 1.279 | 0.01889 | -0.107 | 67.724
13 | 1.249 | 0.01991 | -0.108 | 62.753
13.5 | 1.211 | 0.02162 | -0.108 | 56.02
14 | 1.167 | 0.02349 | -0.108 | 49.703
14.5 | 1.043 | 0.04649 | -0.098 | 22.428
15 | 0.932 | 0.08527 | -0.08 | 10.925
15.5 | 0.872 | 0.10545 | -0.069 | 8.272

## 92. Re 7M Mach 0.10 (2)
BIGFOIL.COM POLAR EXPORT
NACA67-413 a=0.8
NACA67-413 a=0.8 |  |  |  | Cl Max: | 1.7018 | at alpha= | 20 | deg
XFOIL ncrit=9 |  |  |  | L/D Max: | 179.203 | at alpha= | 1 | deg
Re: | 7000000 |  |  | Cd Min: | 0.04805 | at alpha= | -20 | deg
Mach: | 0.1 |  |  | Cl=0 at alpha= | -3.5337 | deg
|  |  |  | @ Cl=0.1, Cd= | 0.0050656
|  |  |  | @ Cl=0.4, Cd= | 0.0031463
|  |  |  | @ Cl=0.6, Cd= | 0.0063288
alpha (deg) | Cl | Cd | Cm | Cl/Cd
-20 | -1.165 | 0.04805 | -0.1317 | -24.2456
-19.5 | -1.2061 | 0.03825 | -0.1357 | -31.532
-19 | -1.2451 | 0.03126 | -0.1344 | -39.8305
-18.5 | -1.2561 | 0.02736 | -0.1313 | -45.9101
-18 | -1.2529 | 0.02464 | -0.1278 | -50.8482
-17.5 | -1.2504 | 0.02212 | -0.1234 | -56.528
-17 | -1.2395 | 0.0202 | -0.119 | -61.3614
-16.5 | -1.2246 | 0.01848 | -0.1145 | -66.2662
-16 | -1.1996 | 0.01732 | -0.1108 | -69.261
-15.5 | -1.177 | 0.01606 | -0.1064 | -73.2877
-15 | -1.1476 | 0.01521 | -0.1026 | -75.4504
-14.5 | -1.1173 | 0.01442 | -0.0987 | -77.4827
-14 | -1.0827 | 0.01365 | -0.0955 | -79.3187
-13.5 | -1.0399 | 0.01301 | -0.0938 | -79.9308
-13 | -0.9957 | 0.01237 | -0.0923 | -80.4931
-12.5 | -0.951 | 0.01168 | -0.0908 | -81.4212
-12 | -0.9022 | 0.01126 | -0.0901 | -80.1243
-11.5 | -0.8538 | 0.01071 | -0.0892 | -79.7199
-11 | -0.8039 | 0.01022 | -0.0886 | -78.6595
-10.5 | -0.7525 | 0.00982 | -0.0882 | -76.6293
-10 | -0.7038 | 0.00912 | -0.0874 | -77.1711
-9.5 | -0.653 | 0.0086 | -0.0869 | -75.9302
-9 | -0.6009 | 0.00819 | -0.0866 | -73.37
-8.5 | -0.5482 | 0.00782 | -0.0864 | -70.1023
-8 | -0.4948 | 0.00749 | -0.0863 | -66.0614
-7.5 | -0.4408 | 0.00718 | -0.0864 | -61.3928
-7 | -0.3861 | 0.00689 | -0.0866 | -56.0377
-6.5 | -0.3311 | 0.00662 | -0.0868 | -50.0151
-6 | -0.2764 | 0.00631 | -0.087 | -43.8035
-5.5 | -0.2206 | 0.00608 | -0.0874 | -36.2829
-5 | -0.1651 | 0.00583 | -0.0877 | -28.319
-4.5 | -0.1091 | 0.00563 | -0.0882 | -19.3783
-4 | -0.0526 | 0.00547 | -0.0887 | -9.6161
-3.5 | 0.0038 | 0.0053 | -0.0892 | 0.71698
-3 | 0.0606 | 0.00519 | -0.0898 | 11.6763
-2.5 | 0.1176 | 0.00501 | -0.0905 | 23.4731
-2 | 0.1744 | 0.00482 | -0.0911 | 36.1826
-1.5 | 0.2301 | 0.00456 | -0.0915 | 50.4605
-1 | 0.2839 | 0.00424 | -0.0916 | 66.9575
0.5 | 0.441 | 0.00276 | -0.0913 | 159.7826
1 | 0.4946 | 0.00276 | -0.0912 | 179.2029
1.5 | 0.5213 | 0.00382 | -0.0854 | 136.466
2.5 | 0.5547 | 0.00538 | -0.0694 | 103.1041
3 | 0.5829 | 0.00598 | -0.0641 | 97.4749
3.5 | 0.6133 | 0.0066 | -0.0594 | 92.9242
4 | 0.6465 | 0.00723 | -0.0553 | 89.4191
4.5 | 0.6812 | 0.00791 | -0.0517 | 86.1188
5 | 0.7208 | 0.00846 | -0.049 | 85.2009
5.5 | 0.7648 | 0.00888 | -0.0472 | 86.1261
6 | 0.8096 | 0.00928 | -0.0457 | 87.2414
7 | 0.8979 | 0.01009 | -0.0424 | 88.9891
7.5 | 0.9421 | 0.01053 | -0.0408 | 89.4682
8 | 0.984 | 0.01105 | -0.0388 | 89.0498
8.5 | 1.0257 | 0.01158 | -0.0369 | 88.5751
9 | 1.0675 | 0.01213 | -0.035 | 88.0049
9.5 | 1.1086 | 0.01265 | -0.033 | 87.6364
10 | 1.148 | 0.01321 | -0.0308 | 86.9039
10.5 | 1.1856 | 0.01386 | -0.0282 | 85.5411
11 | 1.2207 | 0.01441 | -0.0251 | 84.712
11.5 | 1.2923 | 0.01526 | -0.0305 | 84.6855
12 | 1.3185 | 0.01595 | -0.0256 | 82.6646
12.5 | 1.3527 | 0.01693 | -0.023 | 79.8996
13 | 1.3878 | 0.01787 | -0.0206 | 77.6609
13.5 | 1.423 | 0.01883 | -0.0183 | 75.5709
14 | 1.4568 | 0.01987 | -0.0159 | 73.3166
14.5 | 1.4887 | 0.02105 | -0.0133 | 70.7221
15 | 1.5179 | 0.02242 | -0.0106 | 67.7029
15.5 | 1.5446 | 0.02399 | -0.0076 | 64.3852
16 | 1.5729 | 0.02548 | -0.0051 | 61.7308
16.5 | 1.5989 | 0.02717 | -0.0024 | 58.848
17 | 1.6215 | 0.02914 | 0.0003 | 55.6452
17.5 | 1.6416 | 0.03137 | 0.0032 | 52.3303
18 | 1.6603 | 0.03381 | 0.0058 | 49.1068
18.5 | 1.6665 | 0.03734 | 0.0091 | 44.6304
19 | 1.683 | 0.0402 | 0.0112 | 41.8657
19.5 | 1.6931 | 0.04379 | 0.0132 | 38.6641
20 | 1.7018 | 0.04769 | 0.0148 | 35.6846

## 93. Re 7M Mach 0.25 (1)
BIGFOIL.COM POLAR EXPORT
NACA67-413 a=0.8
NACA67-413 a=0.8 |  |  |  | Cl Max: | 1.275 | at alpha= | 9.5 | deg
JavaFoil+Calcfoil stall+Eppler ext transition |  |  |  | L/D Max: | 141.508 | at alpha= | 0 | deg
Re: | 7000000 |  |  | Cd Min: | 0.00286 | at alpha= | 0 | deg
Mach: | 0.25 |  |  | Cl=0 at alpha= | -3.2339 | deg
|  |  |  | @ Cl=0.1, Cd= | 0.0053845
|  |  |  | @ Cl=0.4, Cd= | 0.0028689
|  |  |  | @ Cl=0.6, Cd= | 0.0044861
alpha (deg) | Cl | Cd | Cm | Cl/Cd
-15 | -0.406 | 0.10877 | -0.026 | -3.736
-14.5 | -0.454 | 0.10229 | -0.027 | -4.441
-14 | -0.489 | 0.09622 | -0.028 | -5.086
-13.5 | -0.513 | 0.09068 | -0.028 | -5.657
-13 | -0.532 | 0.08611 | -0.029 | -6.177
-12.5 | -0.546 | 0.08119 | -0.03 | -6.721
-12 | -0.555 | 0.07401 | -0.032 | -7.498
-11.5 | -0.558 | 0.07035 | -0.032 | -7.924
-11 | -0.555 | 0.06488 | -0.034 | -8.561
-10.5 | -0.555 | 0.05484 | -0.04 | -10.117
-10 | -0.642 | 0.01085 | -0.062 | -59.163
-9.5 | -0.626 | 0.0095 | -0.064 | -65.918
-9 | -0.599 | 0.00889 | -0.065 | -67.396
-8.5 | -0.565 | 0.00844 | -0.066 | -66.985
-8 | -0.526 | 0.00686 | -0.067 | -76.761
-7.5 | -0.483 | 0.00708 | -0.069 | -68.142
-7 | -0.435 | 0.00674 | -0.07 | -64.46
-6.5 | -0.383 | 0.00697 | -0.071 | -54.99
-6 | -0.329 | 0.00659 | -0.072 | -49.955
-5.5 | -0.273 | 0.00638 | -0.073 | -42.759
-5 | -0.215 | 0.00652 | -0.074 | -32.936
-4.5 | -0.155 | 0.00627 | -0.076 | -24.701
-4 | -0.094 | 0.00605 | -0.077 | -15.566
-3.5 | -0.033 | 0.00584 | -0.078 | -5.589
-3 | 0.029 | 0.00577 | -0.079 | 5.101
-2.5 | 0.092 | 0.0054 | -0.08 | 17.019
-2 | 0.154 | 0.00528 | -0.081 | 29.243
-1.5 | 0.217 | 0.00404 | -0.082 | 53.69
-1 | 0.28 | 0.00363 | -0.083 | 77.213
-0.5 | 0.343 | 0.00297 | -0.085 | 115.438
0 | 0.405 | 0.00286 | -0.086 | 141.508
0.5 | 0.466 | 0.00351 | -0.087 | 132.909
1 | 0.528 | 0.00378 | -0.088 | 139.508
1.5 | 0.589 | 0.00435 | -0.089 | 135.387
2 | 0.648 | 0.00508 | -0.09 | 127.59
2.5 | 0.708 | 0.00574 | -0.091 | 123.348
3 | 0.767 | 0.00653 | -0.092 | 117.554
3.5 | 0.826 | 0.00727 | -0.093 | 113.664
4 | 0.883 | 0.00892 | -0.094 | 99.033
4.5 | 0.939 | 0.00935 | -0.095 | 100.394
5 | 0.993 | 0.00972 | -0.096 | 102.197
5.5 | 1.045 | 0.01011 | -0.097 | 103.305
6 | 1.094 | 0.01071 | -0.098 | 102.129
6.5 | 1.14 | 0.0112 | -0.099 | 101.778
7 | 1.181 | 0.01168 | -0.1 | 101.049
7.5 | 1.214 | 0.01226 | -0.101 | 99.08
8 | 1.241 | 0.01284 | -0.102 | 96.646
8.5 | 1.261 | 0.01347 | -0.103 | 93.649
9 | 1.273 | 0.01412 | -0.104 | 90.107
9.5 | 1.275 | 0.0148 | -0.105 | 86.166
10 | 1.268 | 0.01558 | -0.105 | 81.391
10.5 | 1.251 | 0.01649 | -0.106 | 75.891
11 | 1.224 | 0.01754 | -0.107 | 69.806
11.5 | 1.186 | 0.01878 | -0.108 | 63.171
12 | 1.137 | 0.02046 | -0.108 | 55.594
12.5 | 1.063 | 0.02542 | -0.107 | 41.823
13 | 0.841 | 0.08666 | -0.064 | 9.708
13.5 | 0.769 | 0.0935 | -0.062 | 8.226
14 | 0.691 | 0.10269 | -0.059 | 6.724
14.5 | 0.609 | 0.10986 | -0.058 | 5.546

## 94. Re 7M Mach 0.25 (2)
BIGFOIL.COM POLAR EXPORT
NACA67-413 a=0.8
NACA67-413 a=0.8 |  |  |  | Cl Max: | 1.5967 | at alpha= | 18 | deg
XFOIL ncrit=9 |  |  |  | L/D Max: | 185.109 | at alpha= | 1 | deg
Re: | 7000000 |  |  | Cd Min: | 0.17906 | at alpha= | -19 | deg
Mach: | 0.25 |  |  | Cl=0 at alpha= | -3.5489 | deg
|  |  |  | @ Cl=0.1, Cd= | 0.005111
|  |  |  | @ Cl=0.4, Cd= | 0.0035113
|  |  |  | @ Cl=0.6, Cd= | 0.0065924
alpha (deg) | Cl | Cd | Cm | Cl/Cd
-19 | -0.419 | 0.17906 | -0.0678 | -2.34
-18.5 | -0.3984 | 0.17413 | -0.0717 | -2.2879
-18 | -0.3844 | 0.16702 | -0.0759 | -2.3015
-17.5 | -0.3694 | 0.16017 | -0.08 | -2.3063
-16.5 | -0.8611 | 0.05246 | -0.14 | -16.4144
-16 | -0.8542 | 0.04576 | -0.1447 | -18.667
-15.5 | -1.0063 | 0.02927 | -0.1455 | -34.3799
-15 | -0.9962 | 0.02673 | -0.1418 | -37.269
-14.5 | -0.987 | 0.02438 | -0.1371 | -40.484
-14 | -1.0077 | 0.02062 | -0.1285 | -48.87
-13.5 | -0.9881 | 0.01899 | -0.1228 | -52.0326
-13 | -0.9708 | 0.01736 | -0.1162 | -55.9217
-12.5 | -0.9556 | 0.01523 | -0.1092 | -62.7446
-12 | -0.9117 | 0.0143 | -0.1062 | -63.7552
-11.5 | -0.8704 | 0.01298 | -0.103 | -67.057
-11 | -0.8244 | 0.01187 | -0.1005 | -69.4524
-10.5 | -0.7749 | 0.01099 | -0.0985 | -70.5096
-10 | -0.7227 | 0.0103 | -0.097 | -70.165
-9.5 | -0.6705 | 0.0096 | -0.0956 | -69.8438
-9 | -0.6198 | 0.00876 | -0.094 | -70.7534
-8.5 | -0.5656 | 0.00824 | -0.093 | -68.6408
-8 | -0.5103 | 0.00782 | -0.0924 | -65.2558
-7.5 | -0.4541 | 0.00743 | -0.0919 | -61.1171
-7 | -0.3974 | 0.00708 | -0.0916 | -56.1299
-6.5 | -0.3403 | 0.00677 | -0.0915 | -50.2659
-6 | -0.2833 | 0.00646 | -0.0914 | -43.8545
-5.5 | -0.2261 | 0.00617 | -0.0914 | -36.6451
-5 | -0.1685 | 0.00592 | -0.0916 | -28.4628
-4.5 | -0.1105 | 0.00572 | -0.0919 | -19.3182
-4 | -0.0526 | 0.00553 | -0.0922 | -9.5118
-3.5 | 0.0057 | 0.00538 | -0.0926 | 1.0595
-3 | 0.0644 | 0.00522 | -0.0932 | 12.3372
-2.5 | 0.1232 | 0.00504 | -0.0938 | 24.4444
-2 | 0.182 | 0.00487 | -0.0944 | 37.3717
-1.5 | 0.2392 | 0.00461 | -0.0948 | 51.8872
-0.5 | 0.3504 | 0.0039 | -0.095 | 89.8462
0 | 0.404 | 0.00348 | -0.0948 | 116.092
0.5 | 0.4555 | 0.00276 | -0.0942 | 165.0362
1 | 0.5109 | 0.00276 | -0.0941 | 185.1087
1.5 | 0.5367 | 0.00377 | -0.0877 | 142.3607
2 | 0.5411 | 0.00475 | -0.0767 | 113.9158
2.5 | 0.5535 | 0.00549 | -0.0675 | 100.8197
3 | 0.5805 | 0.00619 | -0.0616 | 93.7803
3.5 | 0.612 | 0.00684 | -0.0569 | 89.4737
4.5 | 0.6805 | 0.00827 | -0.0486 | 82.2854
5 | 0.7209 | 0.00886 | -0.0457 | 81.3657
5.5 | 0.7665 | 0.00931 | -0.0438 | 82.3308
6 | 0.813 | 0.00974 | -0.0421 | 83.4702
7 | 0.9042 | 0.01064 | -0.0383 | 84.9812
7.5 | 0.9491 | 0.01116 | -0.0363 | 85.0448
8 | 0.9924 | 0.01174 | -0.034 | 84.5315
9 | 1.0796 | 0.01293 | -0.0295 | 83.4957
9.5 | 1.1216 | 0.01357 | -0.027 | 82.6529
10 | 1.1612 | 0.01429 | -0.024 | 81.2596
10.5 | 1.2015 | 0.01496 | -0.0211 | 80.3142
11 | 1.2405 | 0.01566 | -0.018 | 79.2146
11.5 | 1.3171 | 0.0169 | -0.0234 | 77.9349
12 | 1.3368 | 0.01775 | -0.0163 | 75.3127
12.5 | 1.3729 | 0.01888 | -0.0131 | 72.7172
13 | 1.4107 | 0.01998 | -0.0102 | 70.6056
13.5 | 1.4436 | 0.02138 | -0.0067 | 67.521
14 | 1.4741 | 0.023 | -0.003 | 64.0913
14.5 | 1.5044 | 0.02467 | 0.0006 | 60.9809
15 | 1.5318 | 0.0266 | 0.0043 | 57.5865
15.5 | 1.5555 | 0.02888 | 0.0081 | 53.8608
16 | 1.5765 | 0.03142 | 0.0119 | 50.175
16.5 | 1.5863 | 0.03498 | 0.0162 | 45.3488
17 | 1.5947 | 0.03883 | 0.0199 | 41.0688
17.5 | 1.5962 | 0.04357 | 0.0233 | 36.6353
18 | 1.5967 | 0.04875 | 0.0257 | 32.7528
18.5 | 1.5781 | 0.05632 | 0.0273 | 28.0202
19 | 1.5663 | 0.06388 | 0.0272 | 24.5194
19.5 | 1.5349 | 0.07462 | 0.0248 | 20.5696
20 | 1.5075 | 0.08589 | 0.0204 | 17.5515

## 95. Re 7M Mach 0.50 (1)
BIGFOIL.COM POLAR EXPORT
NACA67-413 a=0.8
NACA67-413 a=0.8 |  |  |  | Cl Max: | 1.266 | at alpha= | 20 | deg
JavaFoil+Calcfoil stall+Eppler ext transition |  |  |  | L/D Max: | 144.953 | at alpha= | 1 | deg
Re: | 7000000 |  |  | Cd Min: | 0.00326 | at alpha= | 0 | deg
Mach: | 0.5 |  |  | Cl=0 at alpha= | -3.2391 | deg
|  |  |  | @ Cl=0.1, Cd= | 0.0050304
|  |  |  | @ Cl=0.4, Cd= | 0.0033125
|  |  |  | @ Cl=0.6, Cd= | 0.0041888
alpha (deg) | Cl | Cd | Cm | Cl/Cd
-20 | -0.92 | 0.15069 | -0.027 | -6.106
-19.5 | -0.896 | 0.15116 | -0.029 | -5.928
-19 | -0.868 | 0.14299 | -0.029 | -6.073
-18.5 | -0.839 | 0.13747 | -0.029 | -6.107
-18 | -0.811 | 0.13472 | -0.028 | -6.02
-17.5 | -0.784 | 0.12954 | -0.029 | -6.053
-17 | -0.757 | 0.12563 | -0.03 | -6.028
-16.5 | -0.73 | 0.12548 | -0.03 | -5.821
-16 | -0.703 | 0.11646 | -0.031 | -6.038
-15.5 | -0.675 | 0.11313 | -0.031 | -5.967
-15 | -0.648 | 0.10264 | -0.031 | -6.315
-14.5 | -0.621 | 0.09641 | -0.032 | -6.443
-14 | -0.594 | 0.08992 | -0.033 | -6.606
-13.5 | -0.567 | 0.08475 | -0.034 | -6.691
-13 | -0.538 | 0.09437 | -0.033 | -5.702
-12.5 | -0.511 | 0.08603 | -0.033 | -5.938
-12 | -0.484 | 0.07876 | -0.034 | -6.143
-11.5 | -0.457 | 0.0715 | -0.036 | -6.389
-11 | -0.43 | 0.06577 | -0.038 | -6.545
-10.5 | -0.405 | 0.0602 | -0.041 | -6.719
-10 | -0.373 | 0.069 | -0.034 | -5.404
-9.5 | -0.346 | 0.06113 | -0.036 | -5.655
-9 | -0.319 | 0.05658 | -0.037 | -5.631
-8.5 | -0.292 | 0.05047 | -0.041 | -5.789
-8 | -0.263 | 0.05475 | -0.035 | -4.797
-7.5 | -0.236 | 0.04842 | -0.038 | -4.867
-7 | -0.303 | 0.04321 | -0.043 | -7.017
-6.5 | -0.378 | 0.00823 | -0.079 | -45.955
-6 | -0.343 | 0.0077 | -0.08 | -44.558
-5.5 | -0.292 | 0.00597 | -0.082 | -48.997
-5 | -0.234 | 0.00613 | -0.083 | -38.137
-4.5 | -0.171 | 0.00585 | -0.084 | -29.156
-4 | -0.104 | 0.00589 | -0.086 | -17.722
-3.5 | -0.036 | 0.00558 | -0.087 | -6.498
-3 | 0.033 | 0.00538 | -0.088 | 6.097
-2.5 | 0.102 | 0.00502 | -0.089 | 20.419
-2 | 0.172 | 0.00531 | -0.091 | 32.464
-1.5 | 0.243 | 0.00453 | -0.092 | 53.553
-1 | 0.313 | 0.00382 | -0.093 | 81.964
-0.5 | 0.383 | 0.00333 | -0.094 | 115.195
0 | 0.451 | 0.00326 | -0.095 | 138.191
0.5 | 0.519 | 0.00367 | -0.097 | 141.678
1 | 0.588 | 0.00406 | -0.098 | 144.953
1.5 | 0.656 | 0.00479 | -0.099 | 136.876
2 | 0.721 | 0.00591 | -0.1 | 122.001
2.5 | 0.787 | 0.00643 | -0.101 | 122.487
3 | 0.853 | 0.00757 | -0.102 | 112.729
3.5 | 0.917 | 0.00871 | -0.103 | 105.338
4 | 0.978 | 0.01032 | -0.104 | 94.734
4.5 | 1.036 | 0.01082 | -0.106 | 95.739
5 | 1.089 | 0.01133 | -0.107 | 96.092
5.5 | 1.134 | 0.01215 | -0.108 | 93.356
6 | 1.17 | 0.01288 | -0.109 | 90.841
6.5 | 1.19 | 0.01376 | -0.11 | 86.489
7 | 1.17 | 0.01469 | -0.111 | 79.62
7.5 | 1.013 | 0.0162 | -0.112 | 62.563
8 | 0.749 | 0.01688 | -0.113 | 44.363
8.5 | 0.779 | 0.01828 | -0.114 | 42.594
9 | 0.668 | 0.0642 | -0.056 | 10.409
9.5 | 0.839 | 0.02018 | -0.115 | 41.577
10 | 0.723 | 0.06995 | -0.06 | 10.34
10.5 | 0.908 | 0.02035 | -0.118 | 44.615
11 | 0.936 | 0.02241 | -0.119 | 41.758
11.5 | 0.807 | 0.07653 | -0.069 | 10.551
12 | 0.83 | 0.08617 | -0.065 | 9.638
12.5 | 0.857 | 0.09357 | -0.066 | 9.163
13 | 0.885 | 0.08735 | -0.069 | 10.137
13.5 | 0.911 | 0.09511 | -0.069 | 9.579
14 | 0.941 | 0.10138 | -0.074 | 9.285
14.5 | 0.969 | 0.10974 | -0.076 | 8.828
15 | 0.99 | 0.10916 | -0.071 | 9.07
15.5 | 1.019 | 0.11354 | -0.075 | 8.971
16 | 1.053 | 0.11516 | -0.082 | 9.144
16.5 | 1.086 | 0.1181 | -0.087 | 9.193
17 | 1.097 | 0.12733 | -0.078 | 8.618
17.5 | 1.127 | 0.1299 | -0.082 | 8.679
18 | 1.168 | 0.12734 | -0.091 | 9.171
18.5 | 1.202 | 0.12894 | -0.095 | 9.319
19 | 1.204 | 0.14407 | -0.083 | 8.357
19.5 | 1.234 | 0.14705 | -0.087 | 8.39
20 | 1.266 | 0.15037 | -0.091 | 8.419

## 96. Re 7M Mach 0.50 (2)
BIGFOIL.COM POLAR EXPORT
NACA67-413 a=0.8
NACA67-413 a=0.8 |  |  |  | Cl Max: | 1.1995 | at alpha= | 10 | deg
XFOIL ncrit=9 |  |  |  | L/D Max: | 206.028 | at alpha= | 1 | deg
Re: | 7000000 |  |  | Cd Min: | 0.21751 | at alpha= | -20 | deg
Mach: | 0.5 |  |  | Cl=0 at alpha= | -3.6314 | deg
|  |  |  | @ Cl=0.1, Cd= | 0.0053611
|  |  |  | @ Cl=0.4, Cd= | 0.0041546
|  |  |  | @ Cl=0.6, Cd= | 0.0079177
alpha (deg) | Cl | Cd | Cm | Cl/Cd
-20 | -0.4375 | 0.21751 | -0.0651 | -2.0114
-19.5 | -0.4184 | 0.20964 | -0.0698 | -1.9958
-19 | -0.4002 | 0.20157 | -0.0743 | -1.9854
-18.5 | -0.3838 | 0.193 | -0.0789 | -1.9886
-18 | -0.3631 | 0.18587 | -0.0834 | -1.9535
-17.5 | -0.3427 | 0.17861 | -0.0879 | -1.9187
-17 | -0.328 | 0.16973 | -0.0926 | -1.9325
-16.5 | -0.3065 | 0.16325 | -0.0969 | -1.8775
-16 | -0.2878 | 0.15595 | -0.1012 | -1.8455
-15.5 | -0.2704 | 0.14837 | -0.1055 | -1.8225
-15 | -0.2546 | 0.14057 | -0.1097 | -1.8112
-14.5 | -0.2438 | 0.13194 | -0.1143 | -1.8478
-14 | -0.227 | 0.12484 | -0.1185 | -1.8183
-13.5 | -0.2117 | 0.11761 | -0.1227 | -1.8
-13 | -0.2 | 0.10981 | -0.1269 | -1.8213
-12.5 | -0.1962 | 0.10095 | -0.1314 | -1.9435
-12 | -0.1966 | 0.0919 | -0.136 | -2.1393
-11.5 | -0.1966 | 0.08353 | -0.1402 | -2.3536
-11 | -0.2044 | 0.07455 | -0.1447 | -2.7418
-10.5 | -0.223 | 0.06463 | -0.1499 | -3.4504
-10 | -0.2649 | 0.05035 | -0.1609 | -5.2612
-9.5 | -0.3013 | 0.04073 | -0.1652 | -7.3975
-9 | -0.34 | 0.03435 | -0.161 | -9.8981
-8.5 | -0.3834 | 0.02911 | -0.1506 | -13.1707
-8 | -0.4141 | 0.02302 | -0.1402 | -17.9887
-7.5 | -0.4356 | 0.01578 | -0.1297 | -27.6046
-7 | -0.4216 | 0.01023 | -0.1218 | -41.2121
-6.5 | -0.3692 | 0.00831 | -0.1174 | -44.4284
-6 | -0.3086 | 0.00742 | -0.1143 | -41.5903
-5.5 | -0.2451 | 0.00685 | -0.1121 | -35.781
-5 | -0.181 | 0.00641 | -0.1104 | -28.2371
-4.5 | -0.1148 | 0.00612 | -0.1096 | -18.7582
-4 | -0.0488 | 0.00583 | -0.109 | -8.3705
-3.5 | 0.0174 | 0.0056 | -0.1088 | 3.1071
-3 | 0.0838 | 0.0054 | -0.1088 | 15.5185
-2.5 | 0.1504 | 0.00524 | -0.1091 | 28.7023
-2 | 0.2166 | 0.00506 | -0.1094 | 42.8063
-1.5 | 0.2818 | 0.00488 | -0.1097 | 57.7459
-1 | 0.3436 | 0.00457 | -0.1094 | 75.186
-0.5 | 0.4047 | 0.00412 | -0.1091 | 98.2282
0 | 0.4627 | 0.00363 | -0.1083 | 127.4656
0.5 | 0.5186 | 0.00286 | -0.1071 | 181.3287
1 | 0.581 | 0.00282 | -0.1067 | 206.0284
1.5 | 0.6087 | 0.00351 | -0.0987 | 173.4188
2 | 0.5679 | 0.00481 | -0.0765 | 118.0665
2.5 | 0.5585 | 0.00626 | -0.0619 | 89.2173
3 | 0.5794 | 0.00733 | -0.0537 | 79.045
3.5 | 0.6113 | 0.00824 | -0.0477 | 74.1869
4 | 0.6461 | 0.00914 | -0.0423 | 70.6893
4.5 | 0.6818 | 0.01011 | -0.0371 | 67.4382
5 | 0.7262 | 0.01089 | -0.0333 | 66.685
5.5 | 0.778 | 0.0115 | -0.0306 | 67.6522
6 | 0.8303 | 0.01211 | -0.0279 | 68.5632
6.5 | 0.8821 | 0.01279 | -0.0249 | 68.9679
7.5 | 0.9844 | 0.01435 | -0.0181 | 68.5993
8 | 1.0348 | 0.01525 | -0.0142 | 67.8557
8.5 | 1.085 | 0.01626 | -0.01 | 66.7282
10 | 1.1995 | 0.02156 | 0.0087 | 55.6354
10.5 | 1.1976 | 0.02598 | 0.0185 | 46.097
11 | 1.1758 | 0.03215 | 0.028 | 36.5723
12.5 | 1.0633 | 0.06113 | 0.0359 | 17.3941
13 | 1.0213 | 0.07408 | 0.031 | 13.7864
13.5 | 0.992 | 0.08772 | 0.0229 | 11.3087
14 | 0.967 | 0.103 | 0.0124 | 9.3883
14.5 | 0.9473 | 0.118 | 0.0033 | 8.028
15 | 0.9307 | 0.13197 | -0.0053 | 7.0524

## 97. Re 8M Mach 0.00 (1)
BIGFOIL.COM POLAR EXPORT
NACA67-413 a=0.8
NACA67-413 a=0.8 |  |  |  | Cl Max: | 1.327 | at alpha= | 11 | deg
JavaFoil+Calcfoil stall+Eppler ext transition |  |  |  | L/D Max: | 147.393 | at alpha= | 0.5 | deg
Re: | 8000000 |  |  | Cd Min: | 0.00307 | at alpha= | 0.5 | deg
Mach: | 0 |  |  | Cl=0 at alpha= | -3.2377 | deg
|  |  |  | @ Cl=0.1, Cd= | 0.0054047
|  |  |  | @ Cl=0.4, Cd= | 0.0032607
|  |  |  | @ Cl=0.6, Cd= | 0.0050156
alpha (deg) | Cl | Cd | Cm | Cl/Cd
-16.5 | -0.611 | 0.11587 | -0.025 | -5.273
-16 | -0.627 | 0.11039 | -0.026 | -5.682
-15.5 | -0.642 | 0.10443 | -0.027 | -6.15
-15 | -0.655 | 0.09874 | -0.028 | -6.636
-14.5 | -0.666 | 0.09182 | -0.029 | -7.257
-14 | -0.67 | 0.0857 | -0.03 | -7.822
-13.5 | -0.668 | 0.07997 | -0.032 | -8.354
-13 | -0.662 | 0.07549 | -0.033 | -8.772
-12.5 | -0.657 | 0.06795 | -0.035 | -9.668
-12 | -0.686 | 0.03801 | -0.046 | -18.035
-11.5 | -0.734 | 0.01384 | -0.055 | -52.991
-11 | -0.729 | 0.01055 | -0.058 | -69.129
-10.5 | -0.708 | 0.00953 | -0.059 | -74.283
-10 | -0.679 | 0.00899 | -0.061 | -75.546
-9.5 | -0.646 | 0.00857 | -0.062 | -75.422
-9 | -0.609 | 0.007 | -0.063 | -87
-8.5 | -0.569 | 0.00719 | -0.064 | -79.117
-8 | -0.525 | 0.00741 | -0.065 | -70.813
-7.5 | -0.478 | 0.00713 | -0.067 | -67.02
-7 | -0.428 | 0.00729 | -0.068 | -58.691
-6.5 | -0.376 | 0.00696 | -0.069 | -53.956
-6 | -0.322 | 0.00668 | -0.07 | -48.168
-5.5 | -0.266 | 0.00644 | -0.071 | -41.278
-5 | -0.209 | 0.0062 | -0.072 | -33.65
-4.5 | -0.15 | 0.00599 | -0.073 | -25.099
-4 | -0.091 | 0.00586 | -0.074 | -15.595
-3.5 | -0.032 | 0.0057 | -0.075 | -5.554
-3 | 0.029 | 0.00555 | -0.077 | 5.143
-2.5 | 0.089 | 0.00543 | -0.078 | 16.389
-2 | 0.15 | 0.00529 | -0.079 | 28.246
-1.5 | 0.21 | 0.00418 | -0.08 | 50.338
-1 | 0.271 | 0.00387 | -0.081 | 70.212
-0.5 | 0.332 | 0.00343 | -0.082 | 96.931
0 | 0.392 | 0.00329 | -0.083 | 119.155
0.5 | 0.452 | 0.00307 | -0.084 | 147.393
1 | 0.511 | 0.00414 | -0.085 | 123.476
1.5 | 0.571 | 0.00469 | -0.086 | 121.686
2 | 0.628 | 0.00533 | -0.087 | 117.902
2.5 | 0.686 | 0.00582 | -0.088 | 117.86
3 | 0.744 | 0.00644 | -0.089 | 115.554
3.5 | 0.802 | 0.00707 | -0.09 | 113.479
4 | 0.857 | 0.00842 | -0.091 | 101.799
4.5 | 0.912 | 0.0088 | -0.092 | 103.676
5 | 0.966 | 0.00914 | -0.093 | 105.603
5.5 | 1.017 | 0.00949 | -0.094 | 107.186
6 | 1.067 | 0.00988 | -0.095 | 107.942
6.5 | 1.114 | 0.01042 | -0.096 | 106.972
7 | 1.158 | 0.01085 | -0.097 | 106.673
7.5 | 1.196 | 0.01131 | -0.098 | 105.735
8 | 1.23 | 0.01179 | -0.099 | 104.382
8.5 | 1.26 | 0.01229 | -0.1 | 102.488
9 | 1.284 | 0.01283 | -0.101 | 100.13
9.5 | 1.303 | 0.01339 | -0.101 | 97.363
10 | 1.317 | 0.01397 | -0.102 | 94.286
10.5 | 1.325 | 0.01462 | -0.103 | 90.615
11 | 1.327 | 0.01534 | -0.104 | 86.51
11.5 | 1.324 | 0.01618 | -0.105 | 81.884
12 | 1.316 | 0.01715 | -0.106 | 76.746
12.5 | 1.302 | 0.01805 | -0.106 | 72.168
13 | 1.278 | 0.01894 | -0.107 | 67.449
13.5 | 1.246 | 0.0202 | -0.108 | 61.689
14 | 1.21 | 0.02176 | -0.108 | 55.602
14.5 | 1.166 | 0.02439 | -0.108 | 47.813
15 | 1.119 | 0.0275 | -0.108 | 40.682
15.5 | 0.944 | 0.08543 | -0.082 | 11.05
16 | 0.893 | 0.10135 | -0.076 | 8.809

## 98. Re 8M Mach 0.00 (2)
BIGFOIL.COM POLAR EXPORT
NACA67-413 a=0.8
NACA67-413 a=0.8 |  |  |  | Cl Max: | 1.7286 | at alpha= | 20 | deg
XFOIL ncrit=9 |  |  |  | L/D Max: | 164.678 | at alpha= | 1 | deg
Re: | 8000000 |  |  | Cd Min: | 0.04285 | at alpha= | 20 | deg
Mach: | 0 |  |  | Cl=0 at alpha= | -3.5222 | deg
|  |  |  | @ Cl=0.1, Cd= | 0.0048988
|  |  |  | @ Cl=0.4, Cd= | 0.0034238
|  |  |  | @ Cl=0.6, Cd= | 0.0062802
alpha (deg) | Cl | Cd | Cm | Cl/Cd
-20 | -1.3276 | 0.03059 | -0.1304 | -43.3998
-19.5 | -1.321 | 0.02787 | -0.1284 | -47.3986
-19 | -1.3065 | 0.02587 | -0.1263 | -50.5025
-18 | -1.2881 | 0.0216 | -0.1194 | -59.6343
-17.5 | -1.2785 | 0.0197 | -0.115 | -64.8985
-17 | -1.2619 | 0.01815 | -0.1109 | -69.5262
-16.5 | -1.2428 | 0.01675 | -0.1067 | -74.197
-16 | -1.2168 | 0.01575 | -0.1031 | -77.2571
-15.5 | -1.1912 | 0.01474 | -0.0991 | -80.8141
-15 | -1.1614 | 0.014 | -0.0954 | -82.9571
-14.5 | -1.1278 | 0.0133 | -0.0923 | -84.797
-14 | -1.0871 | 0.01261 | -0.0906 | -86.2094
-13.5 | -1.0436 | 0.01203 | -0.0892 | -86.7498
-13 | -0.9982 | 0.01149 | -0.0882 | -86.8755
-12.5 | -0.9522 | 0.01093 | -0.0872 | -87.118
-12 | -0.9033 | 0.01051 | -0.0867 | -85.9467
-11.5 | -0.8542 | 0.01005 | -0.0862 | -84.995
-11 | -0.8038 | 0.00964 | -0.0859 | -83.3817
-10.5 | -0.7525 | 0.00929 | -0.0858 | -81.0011
-10 | -0.7024 | 0.00879 | -0.0854 | -79.909
-9.5 | -0.6519 | 0.0083 | -0.085 | -78.5422
-9 | -0.6 | 0.00791 | -0.0848 | -75.8534
-8.5 | -0.5476 | 0.00756 | -0.0848 | -72.4339
-8 | -0.4943 | 0.00722 | -0.0849 | -68.4626
-7.5 | -0.4404 | 0.00692 | -0.085 | -63.6416
-7 | -0.3859 | 0.00665 | -0.0853 | -58.0301
-6.5 | -0.3309 | 0.00641 | -0.0857 | -51.6225
-6 | -0.2764 | 0.00612 | -0.086 | -45.1634
-5.5 | -0.221 | 0.0059 | -0.0864 | -37.4576
-5 | -0.1657 | 0.00567 | -0.0868 | -29.224
-4.5 | -0.11 | 0.00548 | -0.0873 | -20.073
-4 | -0.0539 | 0.00533 | -0.0878 | -10.1126
-3.5 | 0.0025 | 0.00517 | -0.0884 | 0.48356
-3 | 0.0595 | 0.00502 | -0.0891 | 11.8526
-2.5 | 0.1163 | 0.00485 | -0.0898 | 23.9794
-2 | 0.173 | 0.00469 | -0.0905 | 36.887
-1.5 | 0.2278 | 0.00448 | -0.0907 | 50.8482
-1 | 0.2831 | 0.00417 | -0.0912 | 67.8897
0 | 0.391 | 0.00351 | -0.0916 | 111.396
0.5 | 0.4411 | 0.00303 | -0.0911 | 145.5776
1 | 0.4858 | 0.00295 | -0.0894 | 164.678
1.5 | 0.5084 | 0.00409 | -0.0829 | 124.3032
2 | 0.5279 | 0.00497 | -0.0757 | 106.2173
2.5 | 0.5517 | 0.00541 | -0.0692 | 101.9778
3 | 0.5821 | 0.00594 | -0.0643 | 97.9966
3.5 | 0.6142 | 0.00655 | -0.06 | 93.771
4 | 0.6489 | 0.00714 | -0.0563 | 90.8824
4.5 | 0.6845 | 0.00775 | -0.0529 | 88.3226
5 | 0.7266 | 0.0082 | -0.0508 | 88.6098
5.5 | 0.7697 | 0.0086 | -0.0489 | 89.5
6 | 0.8143 | 0.00898 | -0.0473 | 90.6793
6.5 | 0.8597 | 0.00934 | -0.046 | 92.045
7 | 0.903 | 0.00977 | -0.0443 | 92.4258
7.5 | 0.9461 | 0.01021 | -0.0426 | 92.6641
8 | 0.9889 | 0.01068 | -0.0409 | 92.5936
8.5 | 1.0301 | 0.01121 | -0.0389 | 91.8912
9 | 1.0716 | 0.01172 | -0.0371 | 91.4334
10 | 1.1532 | 0.01277 | -0.0333 | 90.3054
10.5 | 1.191 | 0.01338 | -0.031 | 89.0135
11 | 1.2297 | 0.0139 | -0.0288 | 88.4676
11.5 | 1.2723 | 0.01449 | -0.0277 | 87.8054
12 | 1.3456 | 0.01545 | -0.0338 | 87.0939
13 | 1.3919 | 0.01704 | -0.0236 | 81.6843
13.5 | 1.4274 | 0.01791 | -0.0215 | 79.6985
14 | 1.4618 | 0.01885 | -0.0193 | 77.5491
14.5 | 1.4934 | 0.01997 | -0.0168 | 74.7822
15 | 1.5239 | 0.02117 | -0.0144 | 71.9839
15.5 | 1.551 | 0.02262 | -0.0115 | 68.5676
16 | 1.5796 | 0.02398 | -0.0091 | 65.8716
16.5 | 1.6078 | 0.0254 | -0.0068 | 63.2992
17 | 1.6317 | 0.02714 | -0.0041 | 60.1216
17.5 | 1.6532 | 0.02911 | -0.0014 | 56.7915
18 | 1.6747 | 0.03114 | 0.001 | 53.7797
18.5 | 1.6853 | 0.03411 | 0.0042 | 49.4078
19 | 1.7036 | 0.03656 | 0.0063 | 46.5974
20 | 1.7286 | 0.04285 | 0.0104 | 40.3407

## 99. Re 8M Mach 0.10 (1)
BIGFOIL.COM POLAR EXPORT
NACA67-413 a=0.8
NACA67-413 a=0.8 |  |  |  | Cl Max: | 1.318 | at alpha= | 10.5 | deg
JavaFoil+Calcfoil stall+Eppler ext transition |  |  |  | L/D Max: | 148.637 | at alpha= | 0.5 | deg
Re: | 8000000 |  |  | Cd Min: | 0.00305 | at alpha= | 0.5 | deg
Mach: | 0.1 |  |  | Cl=0 at alpha= | -3.2377 | deg
|  |  |  | @ Cl=0.1, Cd= | 0.0054012
|  |  |  | @ Cl=0.4, Cd= | 0.003257
|  |  |  | @ Cl=0.6, Cd= | 0.0049865
alpha (deg) | Cl | Cd | Cm | Cl/Cd
-16 | -0.595 | 0.11317 | -0.025 | -5.258
-15.5 | -0.613 | 0.10646 | -0.026 | -5.762
-15 | -0.629 | 0.10107 | -0.027 | -6.228
-14.5 | -0.644 | 0.09317 | -0.029 | -6.916
-14 | -0.651 | 0.08781 | -0.03 | -7.412
-13.5 | -0.651 | 0.08179 | -0.031 | -7.963
-13 | -0.647 | 0.0775 | -0.032 | -8.354
-12.5 | -0.644 | 0.07052 | -0.034 | -9.126
-12 | -0.645 | 0.0578 | -0.04 | -11.161
-11.5 | -0.637 | 0.05117 | -0.042 | -12.44
-11 | -0.719 | 0.01117 | -0.058 | -64.413
-10.5 | -0.703 | 0.00966 | -0.06 | -72.778
-10 | -0.676 | 0.00909 | -0.061 | -74.39
-9.5 | -0.645 | 0.00866 | -0.062 | -74.467
-9 | -0.609 | 0.00825 | -0.063 | -73.798
-8.5 | -0.569 | 0.00723 | -0.065 | -78.632
-8 | -0.525 | 0.00693 | -0.066 | -75.801
-7.5 | -0.479 | 0.00716 | -0.067 | -66.902
-7 | -0.429 | 0.0073 | -0.068 | -58.806
-6.5 | -0.377 | 0.00697 | -0.069 | -54.087
-6 | -0.323 | 0.00667 | -0.07 | -48.38
-5.5 | -0.267 | 0.00642 | -0.071 | -41.608
-5 | -0.21 | 0.00618 | -0.072 | -33.938
-4.5 | -0.151 | 0.00604 | -0.074 | -25.017
-4 | -0.092 | 0.00588 | -0.075 | -15.601
-3.5 | -0.032 | 0.00572 | -0.076 | -5.559
-3 | 0.029 | 0.00559 | -0.077 | 5.134
-2.5 | 0.089 | 0.00543 | -0.078 | 16.477
-2 | 0.15 | 0.00527 | -0.079 | 28.515
-1.5 | 0.211 | 0.00422 | -0.08 | 50.124
-1 | 0.273 | 0.00387 | -0.081 | 70.508
-0.5 | 0.334 | 0.00342 | -0.082 | 97.61
0 | 0.394 | 0.00328 | -0.083 | 120.017
0.5 | 0.454 | 0.00305 | -0.084 | 148.637
1 | 0.514 | 0.00415 | -0.085 | 123.871
1.5 | 0.574 | 0.00469 | -0.086 | 122.209
2 | 0.631 | 0.00534 | -0.087 | 118.205
2.5 | 0.69 | 0.00585 | -0.088 | 118
3 | 0.748 | 0.00648 | -0.089 | 115.355
3.5 | 0.806 | 0.00711 | -0.09 | 113.305
4 | 0.862 | 0.00848 | -0.091 | 101.568
4.5 | 0.917 | 0.00886 | -0.092 | 103.501
5 | 0.97 | 0.0092 | -0.093 | 105.448
5.5 | 1.022 | 0.00954 | -0.094 | 107.1
6 | 1.071 | 0.00996 | -0.095 | 107.589
6.5 | 1.119 | 0.0105 | -0.096 | 106.533
7 | 1.162 | 0.01094 | -0.097 | 106.177
7.5 | 1.199 | 0.0114 | -0.098 | 105.257
8 | 1.233 | 0.0119 | -0.099 | 103.614
8.5 | 1.261 | 0.01242 | -0.1 | 101.542
9 | 1.284 | 0.01295 | -0.101 | 99.174
9.5 | 1.301 | 0.01353 | -0.102 | 96.148
10 | 1.313 | 0.01414 | -0.103 | 92.821
10.5 | 1.318 | 0.0148 | -0.104 | 89.072
11 | 1.317 | 0.01557 | -0.105 | 84.583
11.5 | 1.31 | 0.01649 | -0.105 | 79.459
12 | 1.298 | 0.01742 | -0.106 | 74.477
12.5 | 1.28 | 0.01838 | -0.107 | 69.609
13 | 1.249 | 0.01946 | -0.108 | 64.201
13.5 | 1.212 | 0.02097 | -0.108 | 57.787
14 | 1.169 | 0.02263 | -0.109 | 51.662
14.5 | 1.111 | 0.02739 | -0.108 | 40.581
15 | 0.953 | 0.07158 | -0.088 | 13.319
15.5 | 0.875 | 0.10249 | -0.071 | 8.538

## 100. Re 8M Mach 0.10 (2)
BIGFOIL.COM POLAR EXPORT
NACA67-413 a=0.8
NACA67-413 a=0.8 |  |  |  | Cl Max: | 1.72 | at alpha= | 20 | deg
XFOIL ncrit=9 |  |  |  | L/D Max: | 166.258 | at alpha= | 1 | deg
Re: | 8000000 |  |  | Cd Min: | 0.04587 | at alpha= | 20 | deg
Mach: | 0.1 |  |  | Cl=0 at alpha= | -3.5255 | deg
|  |  |  | @ Cl=0.1, Cd= | 0.0049014
|  |  |  | @ Cl=0.4, Cd= | 0.003378
|  |  |  | @ Cl=0.6, Cd= | 0.0063163
alpha (deg) | Cl | Cd | Cm | Cl/Cd
-20 | -1.2645 | 0.03739 | -0.1358 | -33.8192
-19.5 | -1.2786 | 0.0323 | -0.1351 | -39.5851
-19 | -1.271 | 0.02946 | -0.1334 | -43.1432
-18.5 | -1.2803 | 0.02581 | -0.1298 | -49.6048
-18 | -1.2609 | 0.02414 | -0.1273 | -52.2328
-17.5 | -1.2566 | 0.02179 | -0.1228 | -57.6687
-17 | -1.2487 | 0.0197 | -0.118 | -63.3858
-16.5 | -1.2359 | 0.0179 | -0.1131 | -69.0447
-16 | -1.2129 | 0.01669 | -0.109 | -72.6723
-15.5 | -1.1895 | 0.0155 | -0.1046 | -76.7419
-15 | -1.1605 | 0.01463 | -0.1006 | -79.3233
-14.5 | -1.1307 | 0.01383 | -0.0965 | -81.757
-14 | -1.0923 | 0.01307 | -0.0941 | -83.5731
-13.5 | -1.0491 | 0.01243 | -0.0924 | -84.4006
-13 | -1.004 | 0.01183 | -0.091 | -84.869
-12.5 | -0.9582 | 0.01121 | -0.0896 | -85.4773
-12 | -0.9091 | 0.01074 | -0.0889 | -84.6462
-11.5 | -0.8598 | 0.01023 | -0.0882 | -84.0469
-11 | -0.8093 | 0.00978 | -0.0877 | -82.7505
-10.5 | -0.7575 | 0.00941 | -0.0874 | -80.4995
-10 | -0.7056 | 0.00902 | -0.0871 | -78.2262
-9.5 | -0.6558 | 0.00841 | -0.0864 | -77.9786
-9 | -0.6037 | 0.008 | -0.0861 | -75.4625
-8.5 | -0.5509 | 0.00762 | -0.0859 | -72.2966
-8 | -0.4971 | 0.00727 | -0.0859 | -68.3769
-7.5 | -0.4429 | 0.00696 | -0.086 | -63.6351
-7 | -0.388 | 0.00668 | -0.0862 | -58.0838
-6.5 | -0.3326 | 0.00643 | -0.0865 | -51.7263
-6 | -0.2777 | 0.00614 | -0.0867 | -45.228
-5.5 | -0.222 | 0.00591 | -0.0871 | -37.5635
-5 | -0.1664 | 0.00568 | -0.0875 | -29.2958
-4.5 | -0.1103 | 0.0055 | -0.0879 | -20.0545
-4 | -0.0539 | 0.00534 | -0.0884 | -10.0936
-3.5 | 0.0029 | 0.00518 | -0.089 | 0.55985
-3 | 0.0601 | 0.00502 | -0.0897 | 11.9721
-2.5 | 0.1173 | 0.00485 | -0.0904 | 24.1856
-2 | 0.1743 | 0.00469 | -0.091 | 37.1642
-1.5 | 0.2295 | 0.0045 | -0.0913 | 51
-0.5 | 0.3392 | 0.00386 | -0.0919 | 87.8756
0.5 | 0.4439 | 0.00303 | -0.0917 | 146.5017
1 | 0.4888 | 0.00294 | -0.0899 | 166.2585
1.5 | 0.5108 | 0.00408 | -0.0832 | 125.1961
2 | 0.528 | 0.00496 | -0.0755 | 106.4516
3.5 | 0.614 | 0.00658 | -0.0595 | 93.3131
4 | 0.6483 | 0.0072 | -0.0557 | 90.0417
4.5 | 0.6845 | 0.00781 | -0.0523 | 87.644
5 | 0.7262 | 0.00828 | -0.0501 | 87.7053
5.5 | 0.77 | 0.00867 | -0.0482 | 88.812
6 | 0.8152 | 0.00905 | -0.0467 | 90.0773
6.5 | 0.86 | 0.00944 | -0.0451 | 91.1017
7 | 0.9041 | 0.00986 | -0.0435 | 91.6937
7.5 | 0.9477 | 0.01031 | -0.0418 | 91.9205
8 | 0.9902 | 0.01081 | -0.0399 | 91.6004
8.5 | 1.0316 | 0.01135 | -0.0379 | 90.8899
9 | 1.0742 | 0.01185 | -0.0362 | 90.6498
10 | 1.1553 | 0.01295 | -0.0321 | 89.2124
10.5 | 1.1945 | 0.01356 | -0.0298 | 88.09
11 | 1.2329 | 0.0141 | -0.0274 | 87.4397
12 | 1.3256 | 0.01557 | -0.0267 | 85.1381
12.5 | 1.3602 | 0.01653 | -0.0241 | 82.2868
13 | 1.3964 | 0.01737 | -0.0218 | 80.3915
13.5 | 1.4326 | 0.01827 | -0.0196 | 78.4127
14 | 1.4656 | 0.01933 | -0.0171 | 75.82
14.5 | 1.4969 | 0.02054 | -0.0144 | 72.8773
15 | 1.526 | 0.02189 | -0.0115 | 69.7122
15.5 | 1.5563 | 0.02323 | -0.009 | 66.9953
16 | 1.5837 | 0.02472 | -0.0063 | 64.0655
16.5 | 1.61 | 0.02636 | -0.0036 | 61.0774
17 | 1.6318 | 0.02838 | -0.0007 | 57.4982
17.5 | 1.6513 | 0.0306 | 0.0023 | 53.9641
18 | 1.67 | 0.03299 | 0.0051 | 50.6214
18.5 | 1.6825 | 0.03598 | 0.008 | 46.7621
19 | 1.7003 | 0.03864 | 0.0101 | 44.0036
19.5 | 1.7115 | 0.04204 | 0.0123 | 40.7112
20 | 1.72 | 0.04587 | 0.0141 | 37.4973

## 101. Re 8M Mach 0.25 (1)
BIGFOIL.COM POLAR EXPORT
NACA67-413 a=0.8
NACA67-413 a=0.8 |  |  |  | Cl Max: | 1.276 | at alpha= | 9.5 | deg
JavaFoil+Calcfoil stall+Eppler ext transition |  |  |  | L/D Max: | 131.608 | at alpha= | 0 | deg
Re: | 8000000 |  |  | Cd Min: | 0.00307 | at alpha= | 0 | deg
Mach: | 0.25 |  |  | Cl=0 at alpha= | -3.2339 | deg
|  |  |  | @ Cl=0.1, Cd= | 0.0054671
|  |  |  | @ Cl=0.4, Cd= | 0.0030798
|  |  |  | @ Cl=0.6, Cd= | 0.0049268
alpha (deg) | Cl | Cd | Cm | Cl/Cd
-15 | -0.406 | 0.10843 | -0.026 | -3.748
-14.5 | -0.454 | 0.10074 | -0.027 | -4.51
-14 | -0.49 | 0.09495 | -0.028 | -5.156
-13.5 | -0.513 | 0.09043 | -0.028 | -5.675
-13 | -0.532 | 0.08469 | -0.029 | -6.283
-12.5 | -0.546 | 0.07978 | -0.03 | -6.842
-12 | -0.556 | 0.07334 | -0.032 | -7.574
-11.5 | -0.558 | 0.06916 | -0.033 | -8.07
-11 | -0.557 | 0.06352 | -0.035 | -8.769
-10.5 | -0.558 | 0.05209 | -0.042 | -10.719
-10 | -0.645 | 0.01019 | -0.062 | -63.338
-9.5 | -0.627 | 0.00923 | -0.064 | -67.877
-9 | -0.599 | 0.00869 | -0.065 | -68.964
-8.5 | -0.566 | 0.00823 | -0.066 | -68.72
-8 | -0.527 | 0.00669 | -0.067 | -78.729
-7.5 | -0.483 | 0.0069 | -0.069 | -69.915
-7 | -0.435 | 0.00707 | -0.07 | -61.54
-6.5 | -0.384 | 0.00677 | -0.071 | -56.634
-6 | -0.329 | 0.00647 | -0.072 | -50.889
-5.5 | -0.273 | 0.00662 | -0.073 | -41.241
-5 | -0.215 | 0.00637 | -0.074 | -33.695
-4.5 | -0.155 | 0.00613 | -0.076 | -25.266
-4 | -0.094 | 0.00592 | -0.077 | -15.921
-3.5 | -0.033 | 0.00574 | -0.078 | -5.683
-3 | 0.029 | 0.00562 | -0.079 | 5.239
-2.5 | 0.092 | 0.00552 | -0.08 | 16.651
-2 | 0.154 | 0.00511 | -0.081 | 30.191
-1.5 | 0.217 | 0.00426 | -0.082 | 50.958
-1 | 0.28 | 0.00391 | -0.083 | 71.681
-0.5 | 0.343 | 0.00322 | -0.085 | 106.479
0 | 0.404 | 0.00307 | -0.086 | 131.608
0.5 | 0.466 | 0.00371 | -0.087 | 125.613
1 | 0.528 | 0.00419 | -0.088 | 125.821
1.5 | 0.589 | 0.0048 | -0.089 | 122.671
2 | 0.648 | 0.00548 | -0.09 | 118.114
2.5 | 0.708 | 0.00605 | -0.091 | 117.078
3 | 0.768 | 0.00668 | -0.092 | 114.977
3.5 | 0.826 | 0.00739 | -0.093 | 111.838
4 | 0.884 | 0.00882 | -0.094 | 100.15
4.5 | 0.939 | 0.00914 | -0.095 | 102.797
5 | 0.993 | 0.0095 | -0.096 | 104.599
5.5 | 1.045 | 0.0099 | -0.097 | 105.547
6 | 1.094 | 0.01047 | -0.098 | 104.537
6.5 | 1.141 | 0.01095 | -0.099 | 104.199
7 | 1.181 | 0.01141 | -0.1 | 103.507
7.5 | 1.215 | 0.01199 | -0.101 | 101.352
8 | 1.242 | 0.01254 | -0.102 | 99.004
8.5 | 1.262 | 0.01314 | -0.103 | 96.03
9 | 1.273 | 0.0138 | -0.104 | 92.249
9.5 | 1.276 | 0.01443 | -0.105 | 88.382
10 | 1.269 | 0.01521 | -0.105 | 83.423
10.5 | 1.252 | 0.0161 | -0.106 | 77.742
11 | 1.225 | 0.0171 | -0.107 | 71.618
11.5 | 1.187 | 0.01831 | -0.108 | 64.835
12 | 1.138 | 0.02005 | -0.108 | 56.738
12.5 | 1.068 | 0.02411 | -0.108 | 44.321
13 | 0.844 | 0.08457 | -0.067 | 9.976
13.5 | 0.771 | 0.09208 | -0.064 | 8.367
14 | 0.691 | 0.10132 | -0.059 | 6.819
14.5 | 0.61 | 0.10863 | -0.059 | 5.611

## 102. Re 8M Mach 0.25 (2)
BIGFOIL.COM POLAR EXPORT
NACA67-413 a=0.8
NACA67-413 a=0.8 |  |  |  | Cl Max: | 1.6218 | at alpha= | 18 | deg
XFOIL ncrit=9 |  |  |  | L/D Max: | 175.017 | at alpha= | 1 | deg
Re: | 8000000 |  |  | Cd Min: | 0.19202 | at alpha= | -20 | deg
Mach: | 0.25 |  |  | Cl=0 at alpha= | -3.5432 | deg
|  |  |  | @ Cl=0.1, Cd= | 0.0049521
|  |  |  | @ Cl=0.4, Cd= | 0.003576
|  |  |  | @ Cl=0.6, Cd= | 0.0065891
alpha (deg) | Cl | Cd | Cm | Cl/Cd
-20 | -0.4496 | 0.19202 | -0.0597 | -2.3414
-19.5 | -0.433 | 0.18589 | -0.0638 | -2.3293
-19 | -0.4215 | 0.178 | -0.0682 | -2.368
-18.5 | -0.4003 | 0.17315 | -0.0721 | -2.3119
-18 | -0.3894 | 0.16518 | -0.0765 | -2.3574
-17.5 | -0.379 | 0.15711 | -0.0809 | -2.4123
-16.5 | -0.9884 | 0.03804 | -0.1498 | -25.9832
-16 | -0.9882 | 0.03383 | -0.149 | -29.2108
-15.5 | -1.0694 | 0.02563 | -0.1423 | -41.7245
-15 | -1.0599 | 0.02331 | -0.1374 | -45.4698
-14.5 | -1.0475 | 0.02124 | -0.1319 | -49.3173
-14 | -1.0475 | 0.0186 | -0.1243 | -56.3172
-13.5 | -1.0235 | 0.01726 | -0.1185 | -59.299
-13 | -0.9999 | 0.01602 | -0.1122 | -62.4157
-12.5 | -0.9725 | 0.01416 | -0.107 | -68.6794
-12 | -0.9256 | 0.01332 | -0.1044 | -69.4895
-11.5 | -0.8813 | 0.01216 | -0.1015 | -72.4753
-11 | -0.8333 | 0.01118 | -0.0992 | -74.5349
-10.5 | -0.7823 | 0.01042 | -0.0974 | -75.0768
-10 | -0.7294 | 0.00979 | -0.0959 | -74.5046
-9.5 | -0.6754 | 0.00925 | -0.0948 | -73.0162
-9 | -0.6224 | 0.00862 | -0.0935 | -72.2042
-8.5 | -0.5686 | 0.00802 | -0.0925 | -70.8978
-8 | -0.5129 | 0.00758 | -0.0919 | -67.6649
-7.5 | -0.4565 | 0.00719 | -0.0914 | -63.491
-7 | -0.3997 | 0.00685 | -0.0912 | -58.3504
-6.5 | -0.3424 | 0.00656 | -0.0911 | -52.1951
-6 | -0.2848 | 0.0063 | -0.0911 | -45.2063
-5.5 | -0.2277 | 0.00601 | -0.0911 | -37.8869
-5 | -0.1699 | 0.00578 | -0.0913 | -29.3945
-4.5 | -0.112 | 0.00559 | -0.0916 | -20.0358
-4 | -0.0539 | 0.00539 | -0.0919 | -10
-3.5 | 0.0051 | 0.00523 | -0.0925 | 0.97514
-3 | 0.0639 | 0.00505 | -0.0931 | 12.6535
-2.5 | 0.1229 | 0.00489 | -0.0937 | 25.1329
-2 | 0.1817 | 0.00473 | -0.0943 | 38.4144
-1.5 | 0.2387 | 0.00454 | -0.0946 | 52.5771
-0.5 | 0.3514 | 0.0039 | -0.0951 | 90.1026
0 | 0.4069 | 0.00353 | -0.0953 | 115.2691
0.5 | 0.4589 | 0.00301 | -0.0948 | 152.4585
1 | 0.5058 | 0.00289 | -0.093 | 175.0173
1.5 | 0.5247 | 0.00403 | -0.0852 | 130.1985
2.5 | 0.548 | 0.00556 | -0.0664 | 98.5612
3 | 0.5784 | 0.00619 | -0.0613 | 93.441
3.5 | 0.6125 | 0.00682 | -0.057 | 89.8094
4 | 0.6474 | 0.00748 | -0.0529 | 86.5508
4.5 | 0.6836 | 0.00817 | -0.0492 | 83.672
5 | 0.7267 | 0.00866 | -0.0468 | 83.9145
5.5 | 0.7716 | 0.0091 | -0.0448 | 84.7912
6 | 0.8185 | 0.0095 | -0.0431 | 86.1579
6.5 | 0.8646 | 0.00994 | -0.0413 | 86.9819
7 | 0.9103 | 0.0104 | -0.0393 | 87.5288
7.5 | 0.9552 | 0.01091 | -0.0373 | 87.5527
8 | 0.9993 | 0.01147 | -0.0351 | 87.1229
8.5 | 1.0418 | 0.01209 | -0.0327 | 86.1704
9 | 1.0865 | 0.01264 | -0.0306 | 85.9573
9.5 | 1.1294 | 0.01329 | -0.0282 | 84.9812
10 | 1.1698 | 0.01398 | -0.0254 | 83.6767
10.5 | 1.2112 | 0.01464 | -0.0227 | 82.7322
11 | 1.2494 | 0.01534 | -0.0194 | 81.4472
11.5 | 1.3012 | 0.01633 | -0.0193 | 79.6816
13 | 1.4194 | 0.01948 | -0.0113 | 72.8645
13.5 | 1.4528 | 0.02083 | -0.0077 | 69.7456
14 | 1.4854 | 0.0223 | -0.0042 | 66.6099
14.5 | 1.5149 | 0.02399 | -0.0005 | 63.1471
15 | 1.5436 | 0.0258 | 0.0031 | 59.8295
15.5 | 1.5673 | 0.02806 | 0.0071 | 55.8553
16 | 1.5878 | 0.0306 | 0.0111 | 51.8889
16.5 | 1.6032 | 0.03367 | 0.0151 | 47.6151
17 | 1.614 | 0.03725 | 0.0189 | 43.3289
17.5 | 1.6192 | 0.04154 | 0.0224 | 38.9793
18 | 1.6218 | 0.04639 | 0.0252 | 34.9601
18.5 | 1.6071 | 0.0533 | 0.0273 | 30.152
19 | 1.5979 | 0.06031 | 0.0279 | 26.4948
19.5 | 1.5696 | 0.07019 | 0.0265 | 22.3622
20 | 1.5452 | 0.08061 | 0.0231 | 19.1688

## 103. Re 8M Mach 0.50 (1)
BIGFOIL.COM POLAR EXPORT
NACA67-413 a=0.8
NACA67-413 a=0.8 |  |  |  | Cl Max: | 1.273 | at alpha= | 20 | deg
JavaFoil+Calcfoil stall+Eppler ext transition |  |  |  | L/D Max: | 133.239 | at alpha= | 0.5 | deg
Re: | 8000000 |  |  | Cd Min: | 0.00355 | at alpha= | -0.5 | deg
Mach: | 0.5 |  |  | Cl=0 at alpha= | -3.2391 | deg
|  |  |  | @ Cl=0.1, Cd= | 0.0050758
|  |  |  | @ Cl=0.4, Cd= | 0.0035703
|  |  |  | @ Cl=0.6, Cd= | 0.0046212
alpha (deg) | Cl | Cd | Cm | Cl/Cd
-20 | -0.92 | 0.14905 | -0.027 | -6.175
-19.5 | -0.897 | 0.14824 | -0.029 | -6.048
-19 | -0.869 | 0.13968 | -0.029 | -6.224
-18.5 | -0.84 | 0.13769 | -0.029 | -6.102
-18 | -0.811 | 0.13159 | -0.028 | -6.164
-17.5 | -0.784 | 0.12856 | -0.029 | -6.1
-17 | -0.757 | 0.12259 | -0.03 | -6.178
-16.5 | -0.731 | 0.12485 | -0.03 | -5.851
-16 | -0.703 | 0.11536 | -0.031 | -6.098
-15.5 | -0.676 | 0.11245 | -0.031 | -6.008
-15 | -0.649 | 0.10134 | -0.032 | -6.403
-14.5 | -0.622 | 0.09542 | -0.033 | -6.518
-14 | -0.595 | 0.08868 | -0.034 | -6.71
-13.5 | -0.569 | 0.08263 | -0.035 | -6.883
-13 | -0.538 | 0.09365 | -0.033 | -5.747
-12.5 | -0.511 | 0.08516 | -0.033 | -6
-12 | -0.484 | 0.07742 | -0.034 | -6.251
-11.5 | -0.457 | 0.07109 | -0.036 | -6.434
-11 | -0.432 | 0.06473 | -0.039 | -6.666
-10.5 | -0.407 | 0.05742 | -0.043 | -7.088
-10 | -0.373 | 0.0675 | -0.034 | -5.525
-9.5 | -0.346 | 0.06069 | -0.036 | -5.698
-9 | -0.319 | 0.05606 | -0.038 | -5.687
-8.5 | -0.293 | 0.04977 | -0.042 | -5.878
-8 | -0.263 | 0.05412 | -0.035 | -4.854
-7.5 | -0.236 | 0.04784 | -0.039 | -4.928
-7 | -0.304 | 0.04269 | -0.043 | -7.111
-6.5 | -0.378 | 0.00804 | -0.079 | -47.047
-6 | -0.343 | 0.00751 | -0.08 | -45.686
-5.5 | -0.293 | 0.00644 | -0.082 | -45.43
-5 | -0.234 | 0.00599 | -0.083 | -39.054
-4.5 | -0.171 | 0.00613 | -0.084 | -27.838
-4 | -0.104 | 0.00589 | -0.086 | -17.698
-3.5 | -0.036 | 0.00546 | -0.087 | -6.648
-3 | 0.033 | 0.00527 | -0.088 | 6.228
-2.5 | 0.102 | 0.00507 | -0.089 | 20.208
-2 | 0.172 | 0.00475 | -0.091 | 36.308
-1.5 | 0.243 | 0.00465 | -0.092 | 52.108
-1 | 0.313 | 0.0041 | -0.093 | 76.459
-0.5 | 0.383 | 0.00355 | -0.094 | 108.118
0 | 0.45 | 0.00363 | -0.095 | 124.017
0.5 | 0.519 | 0.0039 | -0.096 | 133.239
1 | 0.588 | 0.00448 | -0.098 | 131.157
1.5 | 0.656 | 0.00528 | -0.099 | 124.267
2 | 0.721 | 0.00607 | -0.1 | 118.717
2.5 | 0.787 | 0.00692 | -0.101 | 113.793
3 | 0.853 | 0.0077 | -0.102 | 110.802
3.5 | 0.917 | 0.00889 | -0.103 | 103.152
4 | 0.978 | 0.01009 | -0.104 | 96.951
4.5 | 1.036 | 0.01057 | -0.106 | 97.995
5 | 1.089 | 0.0111 | -0.107 | 98.095
5.5 | 1.135 | 0.01189 | -0.108 | 95.454
6 | 1.171 | 0.01258 | -0.109 | 93.06
6.5 | 1.19 | 0.01343 | -0.11 | 88.621
7 | 1.17 | 0.01433 | -0.111 | 81.619
7.5 | 1.014 | 0.01582 | -0.112 | 64.087
8 | 0.749 | 0.01653 | -0.113 | 45.321
8.5 | 0.78 | 0.01788 | -0.114 | 43.588
9 | 0.669 | 0.06377 | -0.056 | 10.484
9.5 | 0.843 | 0.01929 | -0.116 | 43.691
10 | 0.724 | 0.06918 | -0.061 | 10.461
10.5 | 0.909 | 0.01988 | -0.118 | 45.718
11 | 0.938 | 0.02163 | -0.119 | 43.352
11.5 | 0.813 | 0.07353 | -0.074 | 11.05
12 | 0.832 | 0.08527 | -0.066 | 9.752
12.5 | 0.858 | 0.09263 | -0.067 | 9.262
13 | 0.892 | 0.08414 | -0.076 | 10.607
13.5 | 0.913 | 0.09413 | -0.071 | 9.694
14 | 0.944 | 0.09832 | -0.076 | 9.599
14.5 | 0.97 | 0.10719 | -0.077 | 9.051
15 | 0.99 | 0.10828 | -0.072 | 9.145
15.5 | 1.02 | 0.11058 | -0.076 | 9.224
16 | 1.058 | 0.11121 | -0.086 | 9.514
16.5 | 1.091 | 0.11402 | -0.09 | 9.566
17 | 1.098 | 0.12513 | -0.078 | 8.771
17.5 | 1.131 | 0.12662 | -0.084 | 8.933
18 | 1.177 | 0.11968 | -0.095 | 9.835
18.5 | 1.208 | 0.12307 | -0.098 | 9.819
19 | 1.204 | 0.14081 | -0.084 | 8.553
19.5 | 1.237 | 0.14429 | -0.089 | 8.571
20 | 1.273 | 0.14414 | -0.094 | 8.829

## 104. Re 8M Mach 0.50 (2)
BIGFOIL.COM POLAR EXPORT
NACA67-413 a=0.8
NACA67-413 a=0.8 |  |  |  | Cl Max: | 1.2095 | at alpha= | 10 | deg
XFOIL ncrit=9 |  |  |  | L/D Max: | 206.643 | at alpha= | 1 | deg
Re: | 8000000 |  |  | Cd Min: | 0.13049 | at alpha= | 15 | deg
Mach: | 0.5 |  |  | Cl=0 at alpha= | -3.6233 | deg
|  |  |  | @ Cl=0.1, Cd= | 0.0051971
|  |  |  | @ Cl=0.4, Cd= | 0.0041117
|  |  |  | @ Cl=0.6, Cd= | 0.0079507
alpha (deg) | Cl | Cd | Cm | Cl/Cd
-12.5 | -0.2005 | 0.09989 | -0.1321 | -2.0072
-12 | -0.202 | 0.09077 | -0.1367 | -2.2254
-11.5 | -0.2047 | 0.08212 | -0.1411 | -2.4927
-11 | -0.2162 | 0.07271 | -0.146 | -2.9735
-10.5 | -0.2352 | 0.06267 | -0.1515 | -3.753
-10 | -0.2612 | 0.05057 | -0.1609 | -5.1651
-9.5 | -0.2983 | 0.04087 | -0.1653 | -7.2988
-9 | -0.3377 | 0.03452 | -0.1611 | -9.7827
-8.5 | -0.4008 | 0.02821 | -0.1489 | -14.2077
-8 | -0.4314 | 0.02161 | -0.1387 | -19.963
-7.5 | -0.4503 | 0.0145 | -0.1282 | -31.0552
-7 | -0.428 | 0.00968 | -0.121 | -44.2149
-6.5 | -0.3743 | 0.00797 | -0.1166 | -46.9636
-6 | -0.3129 | 0.00716 | -0.1136 | -43.7011
-5.5 | -0.2484 | 0.00665 | -0.1115 | -37.3534
-5 | -0.1829 | 0.00623 | -0.1101 | -29.3579
-4.5 | -0.1164 | 0.00592 | -0.1093 | -19.6622
-4 | -0.0501 | 0.00565 | -0.1087 | -8.8673
-3.5 | 0.0164 | 0.00542 | -0.1086 | 3.0258
-3 | 0.0832 | 0.00524 | -0.1087 | 15.8779
-2.5 | 0.1498 | 0.00507 | -0.1089 | 29.5464
-2 | 0.2159 | 0.00492 | -0.1093 | 43.8821
-1.5 | 0.2812 | 0.00476 | -0.1096 | 59.0756
-1 | 0.3449 | 0.00446 | -0.1096 | 77.3318
-0.5 | 0.4066 | 0.00407 | -0.1094 | 99.9017
0 | 0.4667 | 0.00366 | -0.109 | 127.5137
0.5 | 0.5234 | 0.00305 | -0.1079 | 171.6066
1 | 0.5786 | 0.0028 | -0.1062 | 206.6429
1.5 | 0.5851 | 0.00372 | -0.0937 | 157.2849
2 | 0.5496 | 0.00508 | -0.0729 | 108.189
3 | 0.5755 | 0.00734 | -0.053 | 78.406
3.5 | 0.61 | 0.0082 | -0.0475 | 74.3902
4 | 0.6469 | 0.00907 | -0.0424 | 71.323
5 | 0.7311 | 0.0107 | -0.0341 | 68.3271
5.5 | 0.7833 | 0.01127 | -0.0314 | 69.5031
6 | 0.8367 | 0.01184 | -0.0288 | 70.6672
6.5 | 0.8885 | 0.0125 | -0.0258 | 71.08
7 | 0.9407 | 0.01322 | -0.0226 | 71.1573
7.5 | 0.9919 | 0.01404 | -0.0191 | 70.6481
8 | 1.0418 | 0.01495 | -0.0151 | 69.6856
8.5 | 1.0937 | 0.01587 | -0.011 | 68.9162
9 | 1.1419 | 0.01702 | -0.0062 | 67.0917
9.5 | 1.1841 | 0.01859 | -0.0003 | 63.6955
10 | 1.2095 | 0.02112 | 0.0077 | 57.268
10.5 | 1.2082 | 0.02556 | 0.0175 | 47.2692
11 | 1.1879 | 0.03187 | 0.0266 | 37.2733
11.5 | 1.1488 | 0.03984 | 0.0341 | 28.8353
12.5 | 1.069 | 0.06041 | 0.0363 | 17.6957
13 | 1.0279 | 0.0731 | 0.0318 | 14.0616
13.5 | 0.9983 | 0.08662 | 0.0239 | 11.5251
14 | 0.9731 | 0.10174 | 0.0135 | 9.5646
14.5 | 0.9544 | 0.1166 | 0.0043 | 8.1852
15 | 0.9382 | 0.13049 | -0.0041 | 7.1898

## 105. Re 10M Mach 0.00 (1)
BIGFOIL.COM POLAR EXPORT
NACA67-413 a=0.8
NACA67-413 a=0.8 |  |  |  | Cl Max: | 1.328 | at alpha= | 11 | deg
JavaFoil+Calcfoil stall+Eppler ext transition |  |  |  | L/D Max: | 112.584 | at alpha= | 3 | deg
Re: | 10000000 |  |  | Cd Min: | 0.00387 | at alpha= | 0 | deg
Mach: | 0 |  |  | Cl=0 at alpha= | -3.2377 | deg
|  |  |  | @ Cl=0.1, Cd= | 0.0052002
|  |  |  | @ Cl=0.4, Cd= | 0.0039795
|  |  |  | @ Cl=0.6, Cd= | 0.0054198
alpha (deg) | Cl | Cd | Cm | Cl/Cd
-17 | -0.593 | 0.12194 | -0.025 | -4.865
-16.5 | -0.611 | 0.11463 | -0.026 | -5.334
-16 | -0.628 | 0.10932 | -0.026 | -5.743
-15.5 | -0.643 | 0.1029 | -0.027 | -6.247
-15 | -0.656 | 0.0975 | -0.028 | -6.726
-14.5 | -0.668 | 0.08937 | -0.03 | -7.474
-14 | -0.672 | 0.08348 | -0.031 | -8.053
-13.5 | -0.671 | 0.0769 | -0.033 | -8.727
-13 | -0.665 | 0.07296 | -0.034 | -9.11
-12.5 | -0.674 | 0.05505 | -0.041 | -12.243
-12 | -0.751 | 0.01441 | -0.054 | -52.08
-11.5 | -0.747 | 0.01136 | -0.056 | -65.74
-11 | -0.731 | 0.01002 | -0.058 | -72.935
-10.5 | -0.709 | 0.0091 | -0.06 | -77.934
-10 | -0.68 | 0.00864 | -0.061 | -78.758
-9.5 | -0.647 | 0.00824 | -0.062 | -78.559
-9 | -0.61 | 0.00722 | -0.063 | -84.465
-8.5 | -0.569 | 0.00693 | -0.064 | -82.173
-8 | -0.525 | 0.00709 | -0.065 | -74.081
-7.5 | -0.478 | 0.00734 | -0.067 | -65.06
-7 | -0.428 | 0.00696 | -0.068 | -61.493
-6.5 | -0.376 | 0.00665 | -0.069 | -56.482
-6 | -0.322 | 0.0064 | -0.07 | -50.233
-5.5 | -0.266 | 0.00617 | -0.071 | -43.053
-5 | -0.209 | 0.00596 | -0.072 | -35.04
-4.5 | -0.15 | 0.00577 | -0.073 | -26.089
-4 | -0.091 | 0.0057 | -0.074 | -16.031
-3.5 | -0.032 | 0.00554 | -0.075 | -5.706
-3 | 0.029 | 0.0054 | -0.077 | 5.289
-2.5 | 0.089 | 0.00522 | -0.078 | 17.039
-2 | 0.15 | 0.00511 | -0.079 | 29.258
-1.5 | 0.21 | 0.00444 | -0.08 | 47.397
-1 | 0.271 | 0.00446 | -0.081 | 60.875
-0.5 | 0.332 | 0.00413 | -0.082 | 80.447
0 | 0.391 | 0.00387 | -0.083 | 101.193
0.5 | 0.451 | 0.0046 | -0.084 | 98.119
1 | 0.511 | 0.00492 | -0.085 | 103.943
1.5 | 0.571 | 0.00514 | -0.086 | 110.93
2 | 0.628 | 0.00569 | -0.087 | 110.403
2.5 | 0.687 | 0.00613 | -0.088 | 111.991
3 | 0.745 | 0.00662 | -0.089 | 112.584
3.5 | 0.802 | 0.00727 | -0.09 | 110.349
4 | 0.858 | 0.00821 | -0.091 | 104.533
4.5 | 0.913 | 0.0085 | -0.092 | 107.421
5 | 0.966 | 0.00881 | -0.093 | 109.646
5.5 | 1.018 | 0.00914 | -0.094 | 111.362
6 | 1.068 | 0.00954 | -0.095 | 111.902
6.5 | 1.115 | 0.01002 | -0.096 | 111.263
7 | 1.159 | 0.01044 | -0.097 | 110.968
7.5 | 1.197 | 0.01088 | -0.098 | 110.01
8 | 1.231 | 0.01134 | -0.099 | 108.525
8.5 | 1.261 | 0.01182 | -0.1 | 106.637
9 | 1.285 | 0.01234 | -0.101 | 104.165
9.5 | 1.304 | 0.01287 | -0.101 | 101.347
10 | 1.318 | 0.01342 | -0.102 | 98.179
10.5 | 1.326 | 0.01404 | -0.103 | 94.426
11 | 1.328 | 0.01477 | -0.104 | 89.941
11.5 | 1.325 | 0.01558 | -0.105 | 85.049
12 | 1.317 | 0.01645 | -0.106 | 80.071
12.5 | 1.303 | 0.01731 | -0.107 | 75.295
13 | 1.279 | 0.01828 | -0.107 | 69.968
13.5 | 1.247 | 0.01947 | -0.108 | 64.067
14 | 1.212 | 0.02076 | -0.108 | 58.372
14.5 | 1.17 | 0.02284 | -0.109 | 51.248
15 | 1.117 | 0.02738 | -0.108 | 40.785
15.5 | 1.012 | 0.04852 | -0.099 | 20.862
16 | 0.905 | 0.09096 | -0.082 | 9.953

## 106. Re 10M Mach 0.00 (2)
BIGFOIL.COM POLAR EXPORT
NACA67-413 a=0.8
NACA67-413 a=0.8 |  |  |  | Cl Max: | 1.7545 | at alpha= | 20 | deg
XFOIL ncrit=9 |  |  |  | L/D Max: | 136.185 | at alpha= | 1 | deg
Re: | 10000000 |  |  | Cd Min: | 0.04038 | at alpha= | 20 | deg
Mach: | 0 |  |  | Cl=0 at alpha= | -3.5158 | deg
|  |  |  | @ Cl=0.1, Cd= | 0.0046824
|  |  |  | @ Cl=0.4, Cd= | 0.0036168
|  |  |  | @ Cl=0.6, Cd= | 0.0062119
alpha (deg) | Cl | Cd | Cm | Cl/Cd
-20 | -1.4002 | 0.02578 | -0.1263 | -54.3134
-19.5 | -1.3849 | 0.02391 | -0.1239 | -57.9214
-19 | -1.3673 | 0.02226 | -0.1213 | -61.4241
-18.5 | -1.3553 | 0.02043 | -0.1176 | -66.3387
-18 | -1.3298 | 0.01939 | -0.1149 | -68.5817
-17.5 | -1.3019 | 0.01845 | -0.1123 | -70.5637
-17 | -1.2756 | 0.01747 | -0.1092 | -73.0166
-16.5 | -1.2549 | 0.01624 | -0.1051 | -77.2722
-16 | -1.2303 | 0.0152 | -0.1011 | -80.9408
-15.5 | -1.2054 | 0.01418 | -0.0968 | -85.0071
-15 | -1.1761 | 0.01347 | -0.0929 | -87.3125
-14.5 | -1.1391 | 0.0127 | -0.0905 | -89.6929
-14 | -1.0978 | 0.01202 | -0.0888 | -91.3311
-13.5 | -1.0541 | 0.01141 | -0.0875 | -92.3839
-13 | -1.0085 | 0.01083 | -0.0865 | -93.121
-12.5 | -0.9612 | 0.0103 | -0.0857 | -93.3204
-12 | -0.9123 | 0.00984 | -0.0852 | -92.7134
-11.5 | -0.8625 | 0.00942 | -0.0847 | -91.5605
-11 | -0.8115 | 0.00907 | -0.0845 | -89.4708
-10.5 | -0.7598 | 0.00874 | -0.0844 | -86.9336
-10 | -0.7079 | 0.00841 | -0.0844 | -84.1736
-9.5 | -0.6558 | 0.00804 | -0.0843 | -81.5672
-9 | -0.6038 | 0.00762 | -0.0842 | -79.2388
-8.5 | -0.5509 | 0.00725 | -0.0842 | -75.9862
-8 | -0.4973 | 0.00692 | -0.0843 | -71.8642
-7.5 | -0.4434 | 0.00661 | -0.0845 | -67.0802
-7 | -0.3889 | 0.00634 | -0.0847 | -61.3407
-6.5 | -0.3338 | 0.00612 | -0.0851 | -54.5425
-6 | -0.2787 | 0.00589 | -0.0855 | -47.3175
-5.5 | -0.2235 | 0.00566 | -0.0859 | -39.4876
-5 | -0.168 | 0.00546 | -0.0863 | -30.7692
-4.5 | -0.1116 | 0.00527 | -0.087 | -21.1765
-4 | -0.0552 | 0.00508 | -0.0876 | -10.8661
-3.5 | 0.0018 | 0.00493 | -0.0883 | 0.36511
-3 | 0.0586 | 0.00477 | -0.089 | 12.2851
-2.5 | 0.1153 | 0.00465 | -0.0896 | 24.7957
-2 | 0.1718 | 0.00451 | -0.0902 | 38.0931
-1.5 | 0.2285 | 0.00432 | -0.0909 | 52.8935
-1 | 0.2835 | 0.00412 | -0.0912 | 68.8107
-0.5 | 0.3385 | 0.00382 | -0.0916 | 88.6126
0 | 0.3928 | 0.0036 | -0.0919 | 109.1111
0.5 | 0.4356 | 0.0037 | -0.0898 | 117.7297
1 | 0.4712 | 0.00346 | -0.0864 | 136.185
1.5 | 0.494 | 0.00443 | -0.0799 | 111.5124
2 | 0.5189 | 0.0051 | -0.0738 | 101.7451
2.5 | 0.5479 | 0.00547 | -0.0685 | 100.1645
3 | 0.5817 | 0.00593 | -0.0643 | 98.0944
3.5 | 0.6161 | 0.00646 | -0.0604 | 95.3715
4 | 0.6533 | 0.00699 | -0.0572 | 93.4621
4.5 | 0.6914 | 0.00754 | -0.0542 | 91.6976
5 | 0.7346 | 0.00795 | -0.0523 | 92.4025
5.5 | 0.7792 | 0.0083 | -0.0507 | 93.8795
6 | 0.8238 | 0.00863 | -0.0491 | 95.4577
6.5 | 0.8683 | 0.00901 | -0.0476 | 96.3707
7 | 0.9134 | 0.00937 | -0.0462 | 97.4813
7.5 | 0.9558 | 0.00982 | -0.0443 | 97.332
8 | 0.9986 | 0.0103 | -0.0426 | 96.9515
9 | 1.0828 | 0.01126 | -0.0391 | 96.1634
9.5 | 1.1241 | 0.0118 | -0.0372 | 95.2627
10 | 1.1654 | 0.01233 | -0.0355 | 94.5174
10.5 | 1.205 | 0.01287 | -0.0334 | 93.6286
11 | 1.2439 | 0.01341 | -0.0313 | 92.7591
11.5 | 1.2812 | 0.01401 | -0.029 | 91.449
12 | 1.3188 | 0.01463 | -0.0268 | 90.1435
12.5 | 1.3926 | 0.01565 | -0.0331 | 88.984
13 | 1.407 | 0.01624 | -0.0259 | 86.6379
13.5 | 1.4415 | 0.01711 | -0.0235 | 84.249
14 | 1.4761 | 0.01803 | -0.0213 | 81.8691
14.5 | 1.506 | 0.01921 | -0.0185 | 78.3967
15 | 1.5374 | 0.02033 | -0.0161 | 75.6222
15.5 | 1.5675 | 0.02154 | -0.0136 | 72.7716
16 | 1.5977 | 0.02278 | -0.0113 | 70.1361
16.5 | 1.6241 | 0.02426 | -0.0086 | 66.9456
17 | 1.6475 | 0.026 | -0.0058 | 63.3654
17.5 | 1.6693 | 0.02792 | -0.003 | 59.7887
18 | 1.6902 | 0.02991 | -0.0004 | 56.5095
18.5 | 1.7066 | 0.03235 | 0.0025 | 52.7543
19 | 1.727 | 0.03457 | 0.0046 | 49.9566
19.5 | 1.7417 | 0.03732 | 0.0069 | 46.6693
20 | 1.7545 | 0.04038 | 0.009 | 43.4497

## 107. Re 10M Mach 0.10 (1)
BIGFOIL.COM POLAR EXPORT
NACA67-413 a=0.8
NACA67-413 a=0.8 |  |  |  | Cl Max: | 1.319 | at alpha= | 10.5 | deg
JavaFoil+Calcfoil stall+Eppler ext transition |  |  |  | L/D Max: | 112.649 | at alpha= | 3 | deg
Re: | 10000000 |  |  | Cd Min: | 0.00385 | at alpha= | 0 | deg
Mach: | 0.1 |  |  | Cl=0 at alpha= | -3.2377 | deg
|  |  |  | @ Cl=0.1, Cd= | 0.0052666
|  |  |  | @ Cl=0.4, Cd= | 0.0039387
|  |  |  | @ Cl=0.6, Cd= | 0.0054117
alpha (deg) | Cl | Cd | Cm | Cl/Cd
-16.5 | -0.576 | 0.11654 | -0.025 | -4.941
-16 | -0.596 | 0.11165 | -0.026 | -5.334
-15.5 | -0.614 | 0.10527 | -0.027 | -5.833
-15 | -0.631 | 0.09911 | -0.028 | -6.362
-14.5 | -0.645 | 0.09181 | -0.029 | -7.031
-14 | -0.653 | 0.08551 | -0.031 | -7.631
-13.5 | -0.653 | 0.07972 | -0.032 | -8.192
-13 | -0.649 | 0.07551 | -0.033 | -8.6
-12.5 | -0.652 | 0.06353 | -0.038 | -10.262
-12 | -0.656 | 0.05041 | -0.043 | -13.004
-11.5 | -0.726 | 0.01369 | -0.055 | -53.038
-11 | -0.724 | 0.01025 | -0.058 | -70.659
-10.5 | -0.704 | 0.00927 | -0.06 | -75.943
-10 | -0.677 | 0.00873 | -0.061 | -77.594
-9.5 | -0.645 | 0.00833 | -0.062 | -77.504
-9 | -0.609 | 0.00677 | -0.063 | -90.04
-8.5 | -0.569 | 0.00694 | -0.065 | -82.091
-8 | -0.526 | 0.00718 | -0.066 | -73.265
-7.5 | -0.479 | 0.00735 | -0.067 | -65.124
-7 | -0.429 | 0.00705 | -0.068 | -60.887
-6.5 | -0.377 | 0.00675 | -0.069 | -55.89
-6 | -0.323 | 0.00648 | -0.07 | -49.823
-5.5 | -0.267 | 0.00625 | -0.071 | -42.733
-5 | -0.21 | 0.00601 | -0.072 | -34.877
-4.5 | -0.151 | 0.00583 | -0.074 | -25.915
-4 | -0.092 | 0.00567 | -0.075 | -16.198
-3.5 | -0.032 | 0.00556 | -0.076 | -5.716
-3 | 0.029 | 0.00541 | -0.077 | 5.301
-2.5 | 0.089 | 0.00529 | -0.078 | 16.893
-2 | 0.15 | 0.00516 | -0.079 | 29.124
-1.5 | 0.211 | 0.00445 | -0.08 | 47.535
-1 | 0.273 | 0.0045 | -0.081 | 60.689
-0.5 | 0.334 | 0.00414 | -0.082 | 80.564
0 | 0.393 | 0.00385 | -0.083 | 102.107
0.5 | 0.453 | 0.00461 | -0.084 | 98.449
1 | 0.513 | 0.00494 | -0.085 | 103.996
1.5 | 0.574 | 0.00517 | -0.086 | 110.922
2 | 0.631 | 0.0057 | -0.087 | 110.669
2.5 | 0.69 | 0.00615 | -0.088 | 112.204
3 | 0.748 | 0.00664 | -0.089 | 112.649
3.5 | 0.806 | 0.00731 | -0.09 | 110.323
4 | 0.862 | 0.00827 | -0.091 | 104.178
4.5 | 0.917 | 0.00855 | -0.092 | 107.232
5 | 0.971 | 0.00887 | -0.093 | 109.405
5.5 | 1.022 | 0.00919 | -0.094 | 111.278
6 | 1.072 | 0.00959 | -0.095 | 111.744
6.5 | 1.119 | 0.0101 | -0.096 | 110.813
7 | 1.162 | 0.01053 | -0.097 | 110.414
7.5 | 1.2 | 0.01097 | -0.098 | 109.416
8 | 1.234 | 0.01145 | -0.099 | 107.739
8.5 | 1.262 | 0.01194 | -0.1 | 105.663
9 | 1.285 | 0.01245 | -0.101 | 103.187
9.5 | 1.302 | 0.01301 | -0.102 | 100.073
10 | 1.313 | 0.01362 | -0.103 | 96.433
10.5 | 1.319 | 0.01425 | -0.104 | 92.528
11 | 1.318 | 0.01496 | -0.105 | 88.088
11.5 | 1.311 | 0.01583 | -0.105 | 82.841
12 | 1.299 | 0.01679 | -0.106 | 77.358
12.5 | 1.281 | 0.01772 | -0.107 | 72.265
13 | 1.251 | 0.01865 | -0.108 | 67.075
13.5 | 1.214 | 0.02001 | -0.108 | 60.663
14 | 1.171 | 0.02175 | -0.109 | 53.838
14.5 | 1.121 | 0.02449 | -0.109 | 45.786
15 | 0.944 | 0.07671 | -0.085 | 12.305
15.5 | 0.882 | 0.09654 | -0.075 | 9.133

## 108. Re 10M Mach 0.10 (2)
BIGFOIL.COM POLAR EXPORT
NACA67-413 a=0.8
NACA67-413 a=0.8 |  |  |  | Cl Max: | 1.7453 | at alpha= | 20 | deg
XFOIL ncrit=9 |  |  |  | L/D Max: | 137.391 | at alpha= | 1 | deg
Re: | 10000000 |  |  | Cd Min: | 0.04338 | at alpha= | 20 | deg
Mach: | 0.1 |  |  | Cl=0 at alpha= | -3.5183 | deg
|  |  |  | @ Cl=0.1, Cd= | 0.0046945
|  |  |  | @ Cl=0.4, Cd= | 0.0036096
|  |  |  | @ Cl=0.6, Cd= | 0.0062605
alpha (deg) | Cl | Cd | Cm | Cl/Cd
-20 | -1.3689 | 0.02937 | -0.1337 | -46.6088
-19.5 | -1.3612 | 0.02674 | -0.1314 | -50.905
-18.5 | -1.3417 | 0.02228 | -0.1249 | -60.2199
-18 | -1.319 | 0.02096 | -0.122 | -62.9294
-17.5 | -1.2922 | 0.01987 | -0.1192 | -65.0327
-17 | -1.2674 | 0.01872 | -0.1159 | -67.703
-16.5 | -1.246 | 0.01747 | -0.1118 | -71.3223
-16 | -1.226 | 0.01614 | -0.1072 | -75.9603
-15.5 | -1.2032 | 0.01493 | -0.1025 | -80.5894
-15 | -1.1758 | 0.01405 | -0.0981 | -83.6868
-14.5 | -1.1443 | 0.0132 | -0.0943 | -86.6894
-14 | -1.1039 | 0.01244 | -0.0922 | -88.7379
-13.5 | -1.0606 | 0.01176 | -0.0905 | -90.1871
-13 | -1.015 | 0.01112 | -0.0892 | -91.277
-12.5 | -0.9678 | 0.01054 | -0.0881 | -91.8216
-12 | -0.9187 | 0.01004 | -0.0873 | -91.504
-11.5 | -0.8687 | 0.00957 | -0.0867 | -90.7732
-11 | -0.8173 | 0.00919 | -0.0863 | -88.9336
-10.5 | -0.7652 | 0.00884 | -0.086 | -86.5611
-10 | -0.7128 | 0.00849 | -0.0858 | -83.9576
-9.5 | -0.6597 | 0.00815 | -0.0857 | -80.9448
-9 | -0.6074 | 0.0077 | -0.0854 | -78.8831
-8.5 | -0.5543 | 0.00731 | -0.0853 | -75.8276
-8 | -0.5003 | 0.00697 | -0.0853 | -71.7791
-7.5 | -0.4459 | 0.00665 | -0.0854 | -67.0526
-7 | -0.3911 | 0.00637 | -0.0856 | -61.3972
-6 | -0.2801 | 0.00591 | -0.0863 | -47.3942
-5.5 | -0.2247 | 0.00568 | -0.0866 | -39.5599
-5 | -0.1687 | 0.00547 | -0.087 | -30.841
-4.5 | -0.1119 | 0.00528 | -0.0876 | -21.1932
-4 | -0.0552 | 0.00509 | -0.0882 | -10.8448
-3.5 | 0.0021 | 0.00494 | -0.0889 | 0.4251
-3 | 0.0593 | 0.00478 | -0.0896 | 12.4059
-2.5 | 0.1164 | 0.00466 | -0.0902 | 24.9785
-2 | 0.1732 | 0.00452 | -0.0908 | 38.3186
-1.5 | 0.2301 | 0.00433 | -0.0915 | 53.1409
-1 | 0.2854 | 0.00413 | -0.0918 | 69.1041
-0.5 | 0.3408 | 0.00382 | -0.0922 | 89.2147
0 | 0.3954 | 0.0036 | -0.0925 | 109.8333
0.5 | 0.4384 | 0.00369 | -0.0904 | 118.8076
1 | 0.474 | 0.00345 | -0.0869 | 137.3913
1.5 | 0.4958 | 0.00443 | -0.0801 | 111.9187
2.5 | 0.5469 | 0.00549 | -0.068 | 99.6175
3 | 0.5808 | 0.00596 | -0.0638 | 97.4497
3.5 | 0.6153 | 0.0065 | -0.0598 | 94.6615
4 | 0.6532 | 0.00704 | -0.0567 | 92.7841
4.5 | 0.6912 | 0.00759 | -0.0536 | 91.0672
5 | 0.7349 | 0.00801 | -0.0517 | 91.7478
5.5 | 0.779 | 0.00838 | -0.0499 | 92.9594
6 | 0.8245 | 0.00871 | -0.0484 | 94.6613
6.5 | 0.8696 | 0.00908 | -0.0469 | 95.7709
7 | 0.9138 | 0.00947 | -0.0452 | 96.4942
7.5 | 0.9573 | 0.00992 | -0.0435 | 96.502
8 | 1.0006 | 0.01041 | -0.0418 | 96.1191
9 | 1.085 | 0.0114 | -0.038 | 95.1754
9.5 | 1.1269 | 0.01195 | -0.0362 | 94.3013
10 | 1.1679 | 0.0125 | -0.0342 | 93.432
10.5 | 1.208 | 0.01305 | -0.0321 | 92.567
11 | 1.2476 | 0.01361 | -0.03 | 91.6679
11.5 | 1.2838 | 0.01427 | -0.0273 | 89.965
12 | 1.3238 | 0.01491 | -0.0255 | 88.786
12.5 | 1.3988 | 0.01594 | -0.0317 | 87.7541
13 | 1.411 | 0.01658 | -0.0239 | 85.1025
13.5 | 1.4463 | 0.01748 | -0.0215 | 82.7403
14 | 1.4801 | 0.0185 | -0.019 | 80.0054
14.5 | 1.5104 | 0.01973 | -0.0161 | 76.5535
15 | 1.5427 | 0.02086 | -0.0136 | 73.9549
15.5 | 1.5725 | 0.02215 | -0.011 | 70.9932
16 | 1.6014 | 0.02355 | -0.0083 | 68
16.5 | 1.6264 | 0.02522 | -0.0054 | 64.4885
17 | 1.6469 | 0.02726 | -0.0021 | 60.4145
17.5 | 1.6687 | 0.02927 | 0.0008 | 57.0106
18 | 1.6905 | 0.03136 | 0.0034 | 53.9062
18.5 | 1.7081 | 0.03386 | 0.0061 | 50.446
19 | 1.7258 | 0.03644 | 0.0084 | 47.36
19.5 | 1.7361 | 0.03975 | 0.011 | 43.6755
20 | 1.7453 | 0.04338 | 0.0131 | 40.2328

## 109. Re 10M Mach 0.25 (1)
BIGFOIL.COM POLAR EXPORT
NACA67-413 a=0.8
NACA67-413 a=0.8 |  |  |  | Cl Max: | 1.277 | at alpha= | 9.5 | deg
JavaFoil+Calcfoil stall+Eppler ext transition |  |  |  | L/D Max: | 112.167 | at alpha= | 3 | deg
Re: | 10000000 |  |  | Cd Min: | 0.00391 | at alpha= | -0.5 | deg
Mach: | 0.25 |  |  | Cl=0 at alpha= | -3.2339 | deg
|  |  |  | @ Cl=0.1, Cd= | 0.00526
|  |  |  | @ Cl=0.4, Cd= | 0.0044707
|  |  |  | @ Cl=0.6, Cd= | 0.0053744
alpha (deg) | Cl | Cd | Cm | Cl/Cd
-15 | -0.407 | 0.10772 | -0.026 | -3.776
-14.5 | -0.455 | 0.10003 | -0.028 | -4.546
-14 | -0.49 | 0.0941 | -0.028 | -5.207
-13.5 | -0.513 | 0.08881 | -0.029 | -5.782
-13 | -0.532 | 0.08397 | -0.03 | -6.341
-12.5 | -0.546 | 0.07897 | -0.03 | -6.916
-12 | -0.556 | 0.072 | -0.033 | -7.724
-11.5 | -0.559 | 0.06771 | -0.034 | -8.26
-11 | -0.559 | 0.0617 | -0.037 | -9.056
-10.5 | -0.646 | 0.013 | -0.059 | -49.661
-10 | -0.648 | 0.00957 | -0.062 | -67.734
-9.5 | -0.628 | 0.00884 | -0.064 | -71.067
-9 | -0.6 | 0.00837 | -0.065 | -71.74
-8.5 | -0.566 | 0.00673 | -0.066 | -84.126
-8 | -0.527 | 0.0069 | -0.068 | -76.328
-7.5 | -0.483 | 0.00713 | -0.069 | -67.797
-7 | -0.435 | 0.00676 | -0.07 | -64.407
-6.5 | -0.384 | 0.00695 | -0.071 | -55.206
-6 | -0.329 | 0.00659 | -0.072 | -50.019
-5.5 | -0.273 | 0.00634 | -0.073 | -43.053
-5 | -0.215 | 0.00611 | -0.074 | -35.118
-4.5 | -0.155 | 0.00591 | -0.076 | -26.205
-4 | -0.094 | 0.00572 | -0.077 | -16.482
-3.5 | -0.033 | 0.0056 | -0.078 | -5.828
-3 | 0.029 | 0.00547 | -0.079 | 5.389
-2.5 | 0.092 | 0.0053 | -0.08 | 17.329
-2 | 0.154 | 0.00499 | -0.081 | 30.919
-1.5 | 0.217 | 0.00451 | -0.082 | 48.163
-1 | 0.28 | 0.00428 | -0.083 | 65.428
-0.5 | 0.343 | 0.00391 | -0.084 | 87.635
0 | 0.404 | 0.00451 | -0.085 | 89.623
0.5 | 0.466 | 0.00466 | -0.086 | 100.003
1 | 0.527 | 0.00501 | -0.088 | 105.219
1.5 | 0.589 | 0.00527 | -0.089 | 111.821
2 | 0.648 | 0.00583 | -0.09 | 111.047
2.5 | 0.708 | 0.00633 | -0.091 | 111.887
3 | 0.768 | 0.00685 | -0.092 | 112.167
3.5 | 0.827 | 0.0076 | -0.093 | 108.733
4 | 0.884 | 0.00851 | -0.094 | 103.926
4.5 | 0.94 | 0.00882 | -0.095 | 106.52
5 | 0.994 | 0.00915 | -0.096 | 108.699
5.5 | 1.046 | 0.00954 | -0.097 | 109.658
6 | 1.095 | 0.01007 | -0.098 | 108.72
6.5 | 1.141 | 0.01053 | -0.099 | 108.394
7 | 1.182 | 0.01098 | -0.1 | 107.628
7.5 | 1.216 | 0.01153 | -0.101 | 105.393
8 | 1.243 | 0.01206 | -0.102 | 103.015
8.5 | 1.262 | 0.01263 | -0.103 | 99.931
9 | 1.274 | 0.01327 | -0.104 | 96
9.5 | 1.277 | 0.01388 | -0.105 | 91.998
10 | 1.27 | 0.01466 | -0.106 | 86.635
10.5 | 1.253 | 0.01551 | -0.106 | 80.757
11 | 1.226 | 0.01647 | -0.107 | 74.401
11.5 | 1.188 | 0.01758 | -0.108 | 67.582
12 | 1.14 | 0.01917 | -0.109 | 59.456
12.5 | 1.078 | 0.02159 | -0.109 | 49.921
13 | 0.848 | 0.08093 | -0.071 | 10.484
13.5 | 0.773 | 0.08958 | -0.067 | 8.625
14 | 0.692 | 0.10038 | -0.061 | 6.89
14.5 | 0.61 | 0.10746 | -0.06 | 5.678

## 110. Re 10M Mach 0.25 (2)
BIGFOIL.COM POLAR EXPORT
NACA67-413 a=0.8
NACA67-413 a=0.8 |  |  |  | Cl Max: | 1.6593 | at alpha= | 18 | deg
XFOIL ncrit=9 |  |  |  | L/D Max: | 145.341 | at alpha= | 1 | deg
Re: | 10000000 |  |  | Cd Min: | 0.1908 | at alpha= | -20 | deg
Mach: | 0.25 |  |  | Cl=0 at alpha= | -3.5346 | deg
|  |  |  | @ Cl=0.1, Cd= | 0.0047348
|  |  |  | @ Cl=0.4, Cd= | 0.0036494
|  |  |  | @ Cl=0.6, Cd= | 0.006516
alpha (deg) | Cl | Cd | Cm | Cl/Cd
-20 | -0.4523 | 0.1908 | -0.0602 | -2.3705
-19.5 | -0.4352 | 0.18469 | -0.0644 | -2.3564
-19 | -0.4302 | 0.17485 | -0.0693 | -2.4604
-18.5 | -0.4072 | 0.17062 | -0.073 | -2.3866
-18 | -0.4085 | 0.15938 | -0.0782 | -2.5631
-17.5 | -0.5818 | 0.11296 | -0.1008 | -5.1505
-17 | -0.9657 | 0.04534 | -0.1473 | -21.2991
-16.5 | -1.0292 | 0.03472 | -0.1505 | -29.6429
-16 | -1.0814 | 0.0279 | -0.1464 | -38.7599
-15.5 | -1.093 | 0.02437 | -0.1408 | -44.8502
-15 | -1.1158 | 0.02048 | -0.1326 | -54.4824
-14.5 | -1.1089 | 0.0182 | -0.1257 | -60.9286
-14 | -1.0962 | 0.01631 | -0.1185 | -67.2103
-13.5 | -1.0723 | 0.01508 | -0.112 | -71.1074
-13 | -1.0331 | 0.0141 | -0.1079 | -73.2695
-12.5 | -0.9945 | 0.0127 | -0.104 | -78.3071
-12 | -0.9448 | 0.01197 | -0.1017 | -78.9307
-11.5 | -0.8967 | 0.01105 | -0.0992 | -81.1493
-11 | -0.8458 | 0.01029 | -0.0973 | -82.1963
-10.5 | -0.793 | 0.00967 | -0.0957 | -82.0062
-10 | -0.7391 | 0.00911 | -0.0944 | -81.1306
-9.5 | -0.6837 | 0.00863 | -0.0934 | -79.2236
-9 | -0.6276 | 0.0082 | -0.0927 | -76.5366
-8.5 | -0.5722 | 0.00771 | -0.0919 | -74.2153
-8 | -0.5166 | 0.00725 | -0.0912 | -71.2552
-7.5 | -0.4602 | 0.00687 | -0.0908 | -66.9869
-7 | -0.4032 | 0.00655 | -0.0905 | -61.5573
-6.5 | -0.3459 | 0.00627 | -0.0904 | -55.1675
-6 | -0.288 | 0.00604 | -0.0905 | -47.6821
-5.5 | -0.2304 | 0.00579 | -0.0906 | -39.7927
-5 | -0.1721 | 0.00556 | -0.0909 | -30.9532
-4.5 | -0.1138 | 0.00533 | -0.0912 | -21.3508
-4 | -0.0551 | 0.00513 | -0.0917 | -10.7407
-3.5 | 0.0041 | 0.00498 | -0.0923 | 0.82329
-3 | 0.063 | 0.00481 | -0.0929 | 13.0977
-2.5 | 0.122 | 0.00469 | -0.0935 | 26.0128
-2 | 0.1805 | 0.00456 | -0.0941 | 39.5833
-1.5 | 0.2393 | 0.00436 | -0.0947 | 54.8853
-1 | 0.2962 | 0.00415 | -0.095 | 71.3735
-0.5 | 0.3531 | 0.00385 | -0.0954 | 91.7143
0 | 0.4092 | 0.00361 | -0.0956 | 113.3518
0.5 | 0.455 | 0.00358 | -0.0937 | 127.095
1 | 0.4898 | 0.00337 | -0.0897 | 145.3412
1.5 | 0.5065 | 0.00437 | -0.0815 | 115.9039
2 | 0.5131 | 0.0051 | -0.0709 | 100.6078
2.5 | 0.5424 | 0.00565 | -0.0654 | 96
3 | 0.5777 | 0.00616 | -0.0612 | 93.7825
3.5 | 0.6134 | 0.00673 | -0.0572 | 91.1441
4 | 0.6521 | 0.00731 | -0.0539 | 89.2066
4.5 | 0.6902 | 0.00793 | -0.0505 | 87.0366
5 | 0.7353 | 0.00838 | -0.0484 | 87.7446
5.5 | 0.7809 | 0.00878 | -0.0465 | 88.9408
6 | 0.8277 | 0.00916 | -0.0447 | 90.3603
6.5 | 0.8744 | 0.00956 | -0.043 | 91.4644
7 | 0.9197 | 0.01002 | -0.041 | 91.7864
7.5 | 0.9643 | 0.01053 | -0.0389 | 91.5764
8 | 1.0089 | 0.01108 | -0.0367 | 91.056
9 | 1.0972 | 0.01219 | -0.0323 | 90.0082
9.5 | 1.1402 | 0.01284 | -0.0299 | 88.8006
10 | 1.184 | 0.01343 | -0.0276 | 88.1608
10.5 | 1.2252 | 0.01411 | -0.0249 | 86.832
11 | 1.2652 | 0.01484 | -0.022 | 85.2561
11.5 | 1.3019 | 0.01566 | -0.0185 | 83.1354
12 | 1.3521 | 0.0165 | -0.0178 | 81.9455
12.5 | 1.4299 | 0.01779 | -0.0232 | 80.3766
13.5 | 1.4691 | 0.01992 | -0.0097 | 73.75
14 | 1.502 | 0.0213 | -0.0061 | 70.5164
14.5 | 1.5312 | 0.02299 | -0.0022 | 66.6029
15 | 1.5606 | 0.02472 | 0.0015 | 63.1311
15.5 | 1.5854 | 0.02681 | 0.0055 | 59.1347
16 | 1.6096 | 0.02905 | 0.0093 | 55.4079
16.5 | 1.6289 | 0.03173 | 0.0133 | 51.3363
17 | 1.6429 | 0.03497 | 0.0172 | 46.9803
17.5 | 1.6532 | 0.03869 | 0.0209 | 42.7294
18 | 1.6593 | 0.04301 | 0.0241 | 38.5794
18.5 | 1.6507 | 0.04899 | 0.0269 | 33.6946
19 | 1.6462 | 0.05513 | 0.0283 | 29.8603
19.5 | 1.6239 | 0.06371 | 0.0283 | 25.4889
20 | 1.6043 | 0.07289 | 0.0265 | 22.0099

## 111. Re 10M Mach 0.50 (1)
BIGFOIL.COM POLAR EXPORT
NACA67-413 a=0.8
NACA67-413 a=0.8 |  |  |  | Cl Max: | 1.266 | at alpha= | 20 | deg
JavaFoil+Calcfoil stall+Eppler ext transition |  |  |  | L/D Max: | 113.234 | at alpha= | 1.5 | deg
Re: | 10000000 |  |  | Cd Min: | 0.00464 | at alpha= | -0.5 | deg
Mach: | 0.5 |  |  | Cl=0 at alpha= | -3.2391 | deg
|  |  |  | @ Cl=0.1, Cd= | 0.0049455
|  |  |  | @ Cl=0.4, Cd= | 0.0046425
|  |  |  | @ Cl=0.6, Cd= | 0.0054897
alpha (deg) | Cl | Cd | Cm | Cl/Cd
-20 | -0.921 | 0.14648 | -0.027 | -6.285
-19.5 | -0.898 | 0.14554 | -0.029 | -6.169
-19 | -0.871 | 0.13621 | -0.03 | -6.395
-18.5 | -0.841 | 0.1332 | -0.029 | -6.315
-18 | -0.813 | 0.12936 | -0.029 | -6.281
-17.5 | -0.786 | 0.12256 | -0.03 | -6.409
-17 | -0.759 | 0.1154 | -0.031 | -6.575
-16.5 | -0.731 | 0.12363 | -0.031 | -5.911
-16 | -0.704 | 0.11388 | -0.031 | -6.181
-15.5 | -0.676 | 0.10982 | -0.031 | -6.157
-15 | -0.65 | 0.09989 | -0.033 | -6.503
-14.5 | -0.624 | 0.09226 | -0.034 | -6.759
-14 | -0.598 | 0.08543 | -0.036 | -6.997
-13.5 | -0.573 | 0.07769 | -0.039 | -7.379
-13 | -0.538 | 0.0919 | -0.033 | -5.858
-12.5 | -0.511 | 0.0837 | -0.034 | -6.108
-12 | -0.485 | 0.07669 | -0.036 | -6.32
-11.5 | -0.458 | 0.0694 | -0.038 | -6.604
-11 | -0.434 | 0.06152 | -0.042 | -7.055
-10.5 | -0.419 | 0.04565 | -0.051 | -9.183
-10 | -0.373 | 0.06645 | -0.034 | -5.613
-9.5 | -0.346 | 0.06027 | -0.037 | -5.744
-9 | -0.319 | 0.05563 | -0.038 | -5.734
-8.5 | -0.296 | 0.0456 | -0.047 | -6.492
-8 | -0.263 | 0.05352 | -0.036 | -4.91
-7.5 | -0.236 | 0.0475 | -0.039 | -4.965
-7 | -0.305 | 0.04125 | -0.046 | -7.39
-6.5 | -0.379 | 0.00771 | -0.079 | -49.149
-6 | -0.343 | 0.00608 | -0.08 | -56.501
-5.5 | -0.293 | 0.00618 | -0.082 | -47.363
-5 | -0.234 | 0.00633 | -0.083 | -36.976
-4.5 | -0.171 | 0.00589 | -0.084 | -28.956
-4 | -0.104 | 0.00569 | -0.086 | -18.355
-3.5 | -0.036 | 0.00533 | -0.087 | -6.81
-3 | 0.033 | 0.00513 | -0.088 | 6.403
-2.5 | 0.102 | 0.00494 | -0.089 | 20.733
-2 | 0.172 | 0.00511 | -0.091 | 33.76
-1.5 | 0.243 | 0.00525 | -0.092 | 46.226
-1 | 0.313 | 0.00477 | -0.093 | 65.74
-0.5 | 0.383 | 0.00464 | -0.094 | 82.718
0 | 0.45 | 0.00465 | -0.095 | 96.759
0.5 | 0.518 | 0.00493 | -0.096 | 105.07
1 | 0.587 | 0.00542 | -0.097 | 108.268
1.5 | 0.656 | 0.00579 | -0.099 | 113.234
2 | 0.721 | 0.00656 | -0.1 | 109.871
2.5 | 0.787 | 0.00715 | -0.101 | 110.098
3 | 0.853 | 0.00792 | -0.102 | 107.713
3.5 | 0.918 | 0.00931 | -0.103 | 98.592
4 | 0.979 | 0.00973 | -0.104 | 100.594
4.5 | 1.037 | 0.01018 | -0.106 | 101.807
5 | 1.09 | 0.01068 | -0.107 | 101.993
5.5 | 1.136 | 0.01144 | -0.108 | 99.227
6 | 1.171 | 0.01211 | -0.109 | 96.746
6.5 | 1.191 | 0.01292 | -0.11 | 92.168
7 | 1.171 | 0.01378 | -0.111 | 84.932
7.5 | 1.014 | 0.01522 | -0.112 | 66.645
8 | 0.75 | 0.0159 | -0.113 | 47.154
8.5 | 0.78 | 0.01732 | -0.114 | 45.026
9 | 0.669 | 0.0626 | -0.057 | 10.683
9.5 | 0.844 | 0.01852 | -0.116 | 45.584
10 | 0.725 | 0.06746 | -0.063 | 10.74
10.5 | 0.909 | 0.01908 | -0.118 | 47.659
11 | 0.939 | 0.02076 | -0.119 | 45.255
11.5 | 0.959 | 0.02474 | -0.118 | 38.773
12 | 0.833 | 0.08273 | -0.068 | 10.068
12.5 | 0.858 | 0.09044 | -0.067 | 9.49
13 | 1.054 | 0.02665 | -0.122 | 39.528
13.5 | 0.919 | 0.08946 | -0.077 | 10.276
14 | 0.951 | 0.09297 | -0.082 | 10.231
14.5 | 0.973 | 0.10464 | -0.079 | 9.294
15 | 0.991 | 0.10544 | -0.073 | 9.4
15.5 | 1.03 | 0.10436 | -0.084 | 9.872
16 | 1.075 | 0.09946 | -0.094 | 10.806
16.5 | 1.097 | 0.10902 | -0.092 | 10.058
17 | 1.099 | 0.12376 | -0.079 | 8.88
17.5 | 1.145 | 0.11552 | -0.092 | 9.912
18 | 1.208 | 0.0986 | -0.105 | 12.251
18.5 | 1.226 | 0.10991 | -0.103 | 11.152
19 | 1.209 | 0.14826 | -0.087 | 8.158
19.5 | 1.239 | 0.15064 | -0.09 | 8.224
20 | 1.266 | 0.16446 | -0.091 | 7.697

## 112. Re 10M Mach 0.50 (2)
BIGFOIL.COM POLAR EXPORT
NACA67-413 a=0.8
NACA67-413 a=0.8 |  |  |  | Cl Max: | 1.2261 | at alpha= | 10 | deg
XFOIL ncrit=9 |  |  |  | L/D Max: | 177.962 | at alpha= | 1 | deg
Re: | 10000000 |  |  | Cd Min: | 0.12797 | at alpha= | 15 | deg
Mach: | 0.5 |  |  | Cl=0 at alpha= | -3.6087 | deg
|  |  |  | @ Cl=0.1, Cd= | 0.0049684
|  |  |  | @ Cl=0.4, Cd= | 0.0040314
|  |  |  | @ Cl=0.6, Cd= | 0.0078844
alpha (deg) | Cl | Cd | Cm | Cl/Cd
-12.5 | -0.2126 | 0.0974 | -0.1335 | -2.1828
-12 | -0.2146 | 0.08838 | -0.1383 | -2.4282
-11.5 | -0.2207 | 0.07928 | -0.1431 | -2.7838
-11 | -0.2337 | 0.06977 | -0.1483 | -3.3496
-10.5 | -0.2589 | 0.05902 | -0.1545 | -4.3866
-10 | -0.2835 | 0.047 | -0.1646 | -6.0319
-9.5 | -0.3216 | 0.03876 | -0.1658 | -8.2972
-9 | -0.3617 | 0.03275 | -0.1602 | -11.0443
-8.5 | -0.4105 | 0.02752 | -0.1482 | -14.9164
-8 | -0.4548 | 0.01981 | -0.1365 | -22.9581
-7.5 | -0.4715 | 0.01272 | -0.126 | -37.0676
-7 | -0.4391 | 0.00887 | -0.1195 | -49.5039
-6.5 | -0.3823 | 0.00747 | -0.1153 | -51.178
-6 | -0.3187 | 0.00675 | -0.1126 | -47.2148
-5.5 | -0.2526 | 0.00629 | -0.1108 | -40.159
-5 | -0.1855 | 0.00595 | -0.1096 | -31.1765
-4.5 | -0.119 | 0.00564 | -0.1088 | -21.0993
-4 | -0.0522 | 0.00538 | -0.1084 | -9.7026
-3.5 | 0.0145 | 0.00517 | -0.1082 | 2.8046
-3 | 0.0816 | 0.00501 | -0.1084 | 16.2874
-2.5 | 0.1479 | 0.00486 | -0.1086 | 30.4321
-2 | 0.2146 | 0.00471 | -0.109 | 45.5626
-1.5 | 0.2816 | 0.00454 | -0.1096 | 62.0264
-1 | 0.3462 | 0.00429 | -0.1099 | 80.6993
-0.5 | 0.4086 | 0.00399 | -0.1098 | 102.406
0 | 0.4709 | 0.00369 | -0.1097 | 127.6152
0.5 | 0.5284 | 0.00328 | -0.1087 | 161.0976
1 | 0.5588 | 0.00314 | -0.102 | 177.9618
1.5 | 0.5457 | 0.00403 | -0.0854 | 135.4094
2 | 0.5257 | 0.00542 | -0.0682 | 96.9926
2.5 | 0.5392 | 0.00654 | -0.0584 | 82.4465
3 | 0.572 | 0.00732 | -0.0524 | 78.1421
3.5 | 0.6102 | 0.00809 | -0.0475 | 75.4265
4 | 0.6497 | 0.00888 | -0.0429 | 73.1644
4.5 | 0.6903 | 0.00973 | -0.0384 | 70.9455
5 | 0.7409 | 0.01032 | -0.0356 | 71.7926
5.5 | 0.7932 | 0.01089 | -0.033 | 72.8375
6 | 0.8465 | 0.01145 | -0.0303 | 73.9301
6.5 | 0.8995 | 0.01206 | -0.0274 | 74.5854
7 | 0.9504 | 0.01279 | -0.024 | 74.3081
7.5 | 1.0031 | 0.01354 | -0.0205 | 74.0842
8 | 1.054 | 0.0144 | -0.0166 | 73.1944
8.5 | 1.1064 | 0.0153 | -0.0126 | 72.3137
9.5 | 1.1997 | 0.01786 | -0.0019 | 67.1725
10 | 1.2261 | 0.02035 | 0.0062 | 60.2506
10.5 | 1.2249 | 0.02478 | 0.0161 | 49.431
11 | 1.2009 | 0.03137 | 0.0255 | 38.2818
11.5 | 1.1597 | 0.03937 | 0.0333 | 29.4564
12 | 1.1196 | 0.04748 | 0.0389 | 23.5805
13 | 1.0402 | 0.07134 | 0.0331 | 14.5809
13.5 | 1.0101 | 0.08462 | 0.0256 | 11.9369
14 | 0.9846 | 0.09947 | 0.0155 | 9.8985
14.5 | 0.9667 | 0.11421 | 0.006 | 8.4642
15 | 0.9513 | 0.12797 | -0.0021 | 7.4338

## 113. Re 12M Mach 0.00 (1)
BIGFOIL.COM POLAR EXPORT
NACA67-413 a=0.8
NACA67-413 a=0.8 |  |  |  | Cl Max: | 1.329 | at alpha= | 11 | deg
JavaFoil+Calcfoil stall+Eppler ext transition |  |  |  | L/D Max: | 114.777 | at alpha= | 6.5 | deg
Re: | 12000000 |  |  | Cd Min: | 0.00453 | at alpha= | -0.5 | deg
Mach: | 0 |  |  | Cl=0 at alpha= | -3.2377 | deg
|  |  |  | @ Cl=0.1, Cd= | 0.0052282
|  |  |  | @ Cl=0.4, Cd= | 0.005261
|  |  |  | @ Cl=0.6, Cd= | 0.0057719
alpha (deg) | Cl | Cd | Cm | Cl/Cd
-17 | -0.594 | 0.12032 | -0.025 | -4.935
-16.5 | -0.612 | 0.11316 | -0.026 | -5.408
-16 | -0.628 | 0.10794 | -0.027 | -5.822
-15.5 | -0.643 | 0.10189 | -0.027 | -6.314
-15 | -0.657 | 0.09584 | -0.029 | -6.852
-14.5 | -0.669 | 0.08781 | -0.031 | -7.621
-14 | -0.674 | 0.0813 | -0.032 | -8.293
-13.5 | -0.673 | 0.07483 | -0.034 | -8.995
-13 | -0.668 | 0.07001 | -0.035 | -9.54
-12.5 | -0.715 | 0.0313 | -0.048 | -22.852
-12 | -0.763 | 0.01188 | -0.055 | -64.201
-11.5 | -0.751 | 0.01051 | -0.057 | -71.465
-11 | -0.733 | 0.00958 | -0.058 | -76.501
-10.5 | -0.71 | 0.00883 | -0.06 | -80.362
-10 | -0.681 | 0.00837 | -0.061 | -81.386
-9.5 | -0.648 | 0.00681 | -0.062 | -95.135
-9 | -0.61 | 0.00698 | -0.063 | -87.463
-8.5 | -0.57 | 0.00718 | -0.064 | -79.381
-8 | -0.525 | 0.00741 | -0.065 | -70.921
-7.5 | -0.478 | 0.00703 | -0.067 | -67.96
-7 | -0.428 | 0.00677 | -0.068 | -63.237
-6.5 | -0.376 | 0.00646 | -0.069 | -58.134
-6 | -0.322 | 0.00626 | -0.07 | -51.359
-5.5 | -0.266 | 0.006 | -0.071 | -44.321
-5 | -0.209 | 0.00588 | -0.072 | -35.514
-4.5 | -0.15 | 0.00565 | -0.073 | -26.613
-4 | -0.091 | 0.00555 | -0.074 | -16.458
-3.5 | -0.032 | 0.0054 | -0.075 | -5.86
-3 | 0.029 | 0.00527 | -0.077 | 5.419
-2.5 | 0.089 | 0.00523 | -0.078 | 17.012
-2 | 0.15 | 0.00522 | -0.079 | 28.64
-1.5 | 0.21 | 0.00502 | -0.08 | 41.914
-1 | 0.271 | 0.00465 | -0.081 | 58.396
-0.5 | 0.332 | 0.00453 | -0.082 | 73.369
0 | 0.391 | 0.00524 | -0.083 | 74.593
0.5 | 0.451 | 0.00538 | -0.084 | 83.803
1 | 0.511 | 0.00534 | -0.085 | 95.72
1.5 | 0.571 | 0.00566 | -0.086 | 100.793
2 | 0.628 | 0.00588 | -0.087 | 106.881
2.5 | 0.687 | 0.00623 | -0.088 | 110.278
3 | 0.745 | 0.00672 | -0.089 | 110.961
3.5 | 0.803 | 0.00722 | -0.09 | 111.226
4 | 0.859 | 0.00799 | -0.091 | 107.434
4.5 | 0.913 | 0.00825 | -0.092 | 110.693
5 | 0.967 | 0.00855 | -0.093 | 113.041
5.5 | 1.019 | 0.0089 | -0.094 | 114.502
6 | 1.068 | 0.00935 | -0.095 | 114.234
6.5 | 1.116 | 0.00972 | -0.096 | 114.777
7 | 1.159 | 0.01015 | -0.097 | 114.203
7.5 | 1.198 | 0.01058 | -0.098 | 113.166
8 | 1.232 | 0.01102 | -0.099 | 111.766
8.5 | 1.261 | 0.01146 | -0.1 | 110.041
9 | 1.286 | 0.01195 | -0.101 | 107.617
9.5 | 1.305 | 0.01249 | -0.102 | 104.511
10 | 1.319 | 0.01301 | -0.102 | 101.36
10.5 | 1.327 | 0.01363 | -0.103 | 97.349
11 | 1.329 | 0.01429 | -0.104 | 93.007
11.5 | 1.326 | 0.01508 | -0.105 | 87.917
12 | 1.318 | 0.01596 | -0.106 | 82.543
12.5 | 1.304 | 0.01683 | -0.107 | 77.512
13 | 1.28 | 0.01765 | -0.107 | 72.503
13.5 | 1.249 | 0.01882 | -0.108 | 66.353
14 | 1.212 | 0.0203 | -0.109 | 59.71
14.5 | 1.173 | 0.02178 | -0.109 | 53.837
15 | 1.124 | 0.02505 | -0.109 | 44.878
15.5 | 1.075 | 0.02861 | -0.108 | 37.557
16 | 0.911 | 0.0861 | -0.084 | 10.584

## 114. Re 12M Mach 0.00 (2)
BIGFOIL.COM POLAR EXPORT
NACA67-413 a=0.8
NACA67-413 a=0.8 |  |  |  | Cl Max: | 1.7725 | at alpha= | 20 | deg
XFOIL ncrit=9 |  |  |  | L/D Max: | 109.834 | at alpha= | 1 | deg
Re: | 12000000 |  |  | Cd Min: | 0.03874 | at alpha= | 20 | deg
Mach: | 0 |  |  | Cl=0 at alpha= | -3.5079 | deg
|  |  |  | @ Cl=0.1, Cd= | 0.0045406
|  |  |  | @ Cl=0.4, Cd= | 0.0039725
|  |  |  | @ Cl=0.6, Cd= | 0.0061368
alpha (deg) | Cl | Cd | Cm | Cl/Cd
-20 | -1.4388 | 0.02344 | -0.1235 | -61.3823
-19.5 | -1.4214 | 0.0218 | -0.1208 | -65.2018
-19 | -1.4039 | 0.02028 | -0.1177 | -69.2258
-18.5 | -1.3848 | 0.01888 | -0.1144 | -73.3475
-18 | -1.3587 | 0.01788 | -0.1116 | -75.9899
-17.5 | -1.3309 | 0.01699 | -0.1087 | -78.3343
-17 | -1.3039 | 0.01609 | -0.1054 | -81.0379
-16.5 | -1.2752 | 0.01528 | -0.1021 | -83.4555
-16 | -1.2429 | 0.01466 | -0.0992 | -84.7817
-15.5 | -1.2183 | 0.01371 | -0.0946 | -88.8621
-15 | -1.1843 | 0.0132 | -0.0915 | -89.7197
-14.5 | -1.1462 | 0.01238 | -0.0893 | -92.5848
-14 | -1.1044 | 0.01169 | -0.0877 | -94.4739
-13.5 | -1.0601 | 0.01106 | -0.0865 | -95.8499
-13 | -1.0147 | 0.01043 | -0.0854 | -97.2867
-12.5 | -0.9672 | 0.0099 | -0.0846 | -97.697
-12 | -0.9186 | 0.00942 | -0.0841 | -97.5159
-11.5 | -0.8686 | 0.00901 | -0.0837 | -96.404
-11 | -0.8173 | 0.00868 | -0.0835 | -94.159
-10.5 | -0.7652 | 0.00836 | -0.0835 | -91.5311
-10 | -0.7127 | 0.00803 | -0.0835 | -88.7547
-9.5 | -0.6597 | 0.00771 | -0.0836 | -85.5642
-9 | -0.6063 | 0.0074 | -0.0837 | -81.9324
-8.5 | -0.5534 | 0.00702 | -0.0837 | -78.8319
-8 | -0.4997 | 0.00671 | -0.0838 | -74.4709
-7.5 | -0.4457 | 0.00641 | -0.084 | -69.532
-7 | -0.3914 | 0.00614 | -0.0843 | -63.7459
-6.5 | -0.3363 | 0.00592 | -0.0847 | -56.8074
-6 | -0.2807 | 0.00572 | -0.0851 | -49.0734
-5.5 | -0.2252 | 0.00547 | -0.0856 | -41.17
-5 | -0.169 | 0.00527 | -0.0861 | -32.0683
-4.5 | -0.1127 | 0.00508 | -0.0868 | -22.185
-4 | -0.0561 | 0.00489 | -0.0874 | -11.4724
-3.5 | 0.0009 | 0.00476 | -0.0881 | 0.18908
-3 | 0.0573 | 0.00463 | -0.0887 | 12.3758
-2.5 | 0.1146 | 0.00451 | -0.0895 | 25.4102
-2 | 0.1716 | 0.00437 | -0.0902 | 39.2677
-1.5 | 0.2278 | 0.00424 | -0.0907 | 53.7264
-1 | 0.2839 | 0.00403 | -0.0913 | 70.4467
-0.5 | 0.3388 | 0.00382 | -0.0916 | 88.6911
0 | 0.3889 | 0.00387 | -0.091 | 100.491
0.5 | 0.4279 | 0.00423 | -0.0881 | 101.1584
1 | 0.4624 | 0.00421 | -0.0844 | 109.8337
1.5 | 0.4862 | 0.00465 | -0.0784 | 104.5591
2 | 0.5155 | 0.00514 | -0.0732 | 100.2918
2.5 | 0.5478 | 0.00548 | -0.0685 | 99.9635
3 | 0.583 | 0.0059 | -0.0646 | 98.8136
3.5 | 0.6189 | 0.0064 | -0.061 | 96.7031
4 | 0.6573 | 0.00686 | -0.058 | 95.8163
4.5 | 0.6975 | 0.00734 | -0.0554 | 95.0272
5 | 0.7414 | 0.0077 | -0.0536 | 96.2857
5.5 | 0.7866 | 0.00804 | -0.0521 | 97.8358
6 | 0.8317 | 0.00839 | -0.0506 | 99.1299
6.5 | 0.8761 | 0.00873 | -0.049 | 100.3551
7 | 0.9204 | 0.00912 | -0.0475 | 100.9211
7.5 | 0.964 | 0.00953 | -0.0458 | 101.1542
8 | 1.006 | 0.01 | -0.0439 | 100.6
8.5 | 1.0491 | 0.01046 | -0.0423 | 100.2964
9.5 | 1.1323 | 0.01147 | -0.0387 | 98.7184
10 | 1.1746 | 0.01195 | -0.037 | 98.2929
10.5 | 1.2162 | 0.01245 | -0.0354 | 97.6867
11 | 1.2542 | 0.01306 | -0.0331 | 96.0337
11.5 | 1.2918 | 0.01367 | -0.0308 | 94.4989
12 | 1.3288 | 0.01427 | -0.0284 | 93.1184
12.5 | 1.3692 | 0.01491 | -0.027 | 91.831
13 | 1.4442 | 0.01587 | -0.0335 | 91.0019
14 | 1.4859 | 0.01748 | -0.0227 | 85.0057
14.5 | 1.5184 | 0.01852 | -0.0202 | 81.987
15 | 1.5497 | 0.0196 | -0.0177 | 79.0663
15.5 | 1.5816 | 0.02069 | -0.0154 | 76.4427
16 | 1.6102 | 0.02197 | -0.0128 | 73.2909
16.5 | 1.6366 | 0.02345 | -0.0101 | 69.791
17 | 1.6593 | 0.02518 | -0.0071 | 65.8975
17.5 | 1.682 | 0.02698 | -0.0043 | 62.3425
18 | 1.7052 | 0.02879 | -0.0018 | 59.2289
18.5 | 1.7259 | 0.03085 | 0.0007 | 55.9449
19 | 1.7456 | 0.03305 | 0.0031 | 52.8169
19.5 | 1.7597 | 0.03578 | 0.0056 | 49.1811
20 | 1.7725 | 0.03874 | 0.0079 | 45.7537

## 115. Re 12M Mach 0.10 (1)
BIGFOIL.COM POLAR EXPORT
NACA67-413 a=0.8
NACA67-413 a=0.8 |  |  |  | Cl Max: | 1.319 | at alpha= | 10.5 | deg
JavaFoil+Calcfoil stall+Eppler ext transition |  |  |  | L/D Max: | 114.424 | at alpha= | 5.5 | deg
Re: | 12000000 |  |  | Cd Min: | 0.00454 | at alpha= | -0.5 | deg
Mach: | 0.1 |  |  | Cl=0 at alpha= | -3.2377 | deg
|  |  |  | @ Cl=0.1, Cd= | 0.0052364
|  |  |  | @ Cl=0.4, Cd= | 0.0052763
|  |  |  | @ Cl=0.6, Cd= | 0.0057795
alpha (deg) | Cl | Cd | Cm | Cl/Cd
-17 | -0.555 | 0.12135 | -0.025 | -4.572
-16.5 | -0.576 | 0.11496 | -0.026 | -5.013
-16 | -0.596 | 0.11 | -0.026 | -5.419
-15.5 | -0.615 | 0.1038 | -0.027 | -5.921
-15 | -0.631 | 0.09779 | -0.028 | -6.454
-14.5 | -0.647 | 0.08997 | -0.03 | -7.187
-14 | -0.654 | 0.08373 | -0.032 | -7.813
-13.5 | -0.655 | 0.07761 | -0.033 | -8.441
-13 | -0.652 | 0.07322 | -0.034 | -8.9
-12.5 | -0.659 | 0.05796 | -0.04 | -11.37
-12 | -0.74 | 0.01438 | -0.054 | -51.49
-11.5 | -0.737 | 0.01159 | -0.056 | -63.577
-11 | -0.726 | 0.00981 | -0.058 | -73.977
-10.5 | -0.705 | 0.00895 | -0.06 | -78.812
-10 | -0.678 | 0.00847 | -0.061 | -80.018
-9.5 | -0.646 | 0.00686 | -0.062 | -94.217
-9 | -0.61 | 0.00704 | -0.063 | -86.566
-8.5 | -0.57 | 0.00723 | -0.065 | -78.793
-8 | -0.526 | 0.00742 | -0.066 | -70.937
-7.5 | -0.479 | 0.00715 | -0.067 | -67.002
-7 | -0.429 | 0.00675 | -0.068 | -63.622
-6.5 | -0.377 | 0.00646 | -0.069 | -58.347
-6 | -0.323 | 0.00626 | -0.07 | -51.61
-5.5 | -0.267 | 0.00609 | -0.071 | -43.825
-5 | -0.21 | 0.00588 | -0.072 | -35.669
-4.5 | -0.151 | 0.00571 | -0.074 | -26.456
-4 | -0.092 | 0.00557 | -0.075 | -16.474
-3.5 | -0.032 | 0.00542 | -0.076 | -5.862
-3 | 0.029 | 0.00528 | -0.077 | 5.432
-2.5 | 0.089 | 0.00524 | -0.078 | 17.054
-2 | 0.15 | 0.00522 | -0.079 | 28.776
-1.5 | 0.211 | 0.00499 | -0.08 | 42.335
-1 | 0.273 | 0.00467 | -0.081 | 58.475
-0.5 | 0.334 | 0.00454 | -0.082 | 73.54
0 | 0.393 | 0.00526 | -0.083 | 74.717
0.5 | 0.453 | 0.0054 | -0.084 | 83.914
1 | 0.514 | 0.00536 | -0.085 | 95.776
1.5 | 0.574 | 0.00567 | -0.086 | 101.236
2 | 0.631 | 0.00591 | -0.087 | 106.9
2.5 | 0.69 | 0.00625 | -0.088 | 110.499
3 | 0.749 | 0.00674 | -0.089 | 111.048
3.5 | 0.806 | 0.00724 | -0.09 | 111.323
4 | 0.863 | 0.00805 | -0.091 | 107.197
4.5 | 0.918 | 0.0083 | -0.092 | 110.5
5 | 0.971 | 0.00861 | -0.093 | 112.796
5.5 | 1.023 | 0.00894 | -0.094 | 114.424
6 | 1.073 | 0.0094 | -0.095 | 114.091
6.5 | 1.12 | 0.0098 | -0.096 | 114.322
7 | 1.163 | 0.01021 | -0.097 | 113.908
7.5 | 1.201 | 0.01066 | -0.098 | 112.67
8 | 1.234 | 0.01112 | -0.099 | 110.955
8.5 | 1.263 | 0.0116 | -0.1 | 108.808
9 | 1.286 | 0.01206 | -0.101 | 106.62
9.5 | 1.303 | 0.01262 | -0.102 | 103.221
10 | 1.314 | 0.01319 | -0.103 | 99.662
10.5 | 1.319 | 0.01383 | -0.104 | 95.432
11 | 1.319 | 0.01454 | -0.105 | 90.73
11.5 | 1.312 | 0.01539 | -0.105 | 85.273
12 | 1.3 | 0.01624 | -0.106 | 80.031
12.5 | 1.282 | 0.01712 | -0.107 | 74.836
13 | 1.252 | 0.01803 | -0.108 | 69.42
13.5 | 1.214 | 0.01955 | -0.108 | 62.102
14 | 1.173 | 0.02084 | -0.109 | 56.264
14.5 | 1.124 | 0.02336 | -0.109 | 48.124
15 | 1.047 | 0.03257 | -0.106 | 32.152
15.5 | 0.888 | 0.09134 | -0.079 | 9.723

## 116. Re 12M Mach 0.10 (2)
BIGFOIL.COM POLAR EXPORT
NACA67-413 a=0.8
NACA67-413 a=0.8 |  |  |  | Cl Max: | 1.7613 | at alpha= | 20 | deg
XFOIL ncrit=9 |  |  |  | L/D Max: | 110.979 | at alpha= | 1 | deg
Re: | 12000000 |  |  | Cd Min: | 0.04185 | at alpha= | 20 | deg
Mach: | 0.1 |  |  | Cl=0 at alpha= | -3.5105 | deg
|  |  |  | @ Cl=0.1, Cd= | 0.0045498
|  |  |  | @ Cl=0.4, Cd= | 0.0039102
|  |  |  | @ Cl=0.6, Cd= | 0.0062068
alpha (deg) | Cl | Cd | Cm | Cl/Cd
-20 | -1.4174 | 0.02623 | -0.1313 | -54.0374
-19.5 | -1.4056 | 0.02404 | -0.1285 | -58.4692
-19 | -1.3909 | 0.02218 | -0.1254 | -62.7096
-18.5 | -1.3768 | 0.0204 | -0.1217 | -67.4902
-18 | -1.3533 | 0.01915 | -0.1185 | -70.6684
-17.5 | -1.3263 | 0.01813 | -0.1154 | -73.155
-17 | -1.3003 | 0.01711 | -0.1119 | -75.9965
-16.5 | -1.2741 | 0.01611 | -0.1081 | -79.0875
-16 | -1.2409 | 0.01545 | -0.1051 | -80.3172
-15.5 | -1.2189 | 0.01427 | -0.1001 | -85.417
-15 | -1.1866 | 0.01374 | -0.0963 | -86.361
-14.5 | -1.1517 | 0.01288 | -0.0932 | -89.4177
-14 | -1.1108 | 0.0121 | -0.0911 | -91.8017
-13.5 | -1.0669 | 0.0114 | -0.0895 | -93.5877
-13 | -1.0215 | 0.01071 | -0.0881 | -95.3782
-12.5 | -0.9739 | 0.01014 | -0.087 | -96.0454
-12 | -0.9252 | 0.0096 | -0.0862 | -96.375
-11.5 | -0.875 | 0.00916 | -0.0856 | -95.524
-11 | -0.8234 | 0.00879 | -0.0852 | -93.6746
-10.5 | -0.7708 | 0.00845 | -0.085 | -91.2189
-10 | -0.7178 | 0.0081 | -0.0849 | -88.6173
-9.5 | -0.6642 | 0.00778 | -0.0848 | -85.3728
-9 | -0.6103 | 0.00746 | -0.0849 | -81.8097
-8.5 | -0.5569 | 0.00708 | -0.0848 | -78.6582
-8 | -0.5028 | 0.00675 | -0.0848 | -74.4889
-7.5 | -0.4483 | 0.00645 | -0.085 | -69.5039
-7 | -0.3936 | 0.00617 | -0.0851 | -63.7925
-6.5 | -0.3382 | 0.00594 | -0.0854 | -56.936
-6 | -0.2821 | 0.00574 | -0.0859 | -49.1463
-5.5 | -0.2262 | 0.00549 | -0.0863 | -41.2022
-5 | -0.1697 | 0.00529 | -0.0868 | -32.0794
-4.5 | -0.113 | 0.00509 | -0.0874 | -22.2004
-4 | -0.0562 | 0.0049 | -0.088 | -11.4694
-3.5 | 0.0012 | 0.00477 | -0.0887 | 0.25157
-3 | 0.058 | 0.00463 | -0.0893 | 12.527
-2.5 | 0.1156 | 0.00452 | -0.0901 | 25.5752
-2 | 0.173 | 0.00437 | -0.0908 | 39.5881
-1.5 | 0.2294 | 0.00425 | -0.0913 | 53.9765
-1 | 0.2859 | 0.00403 | -0.0919 | 70.9429
-0.5 | 0.341 | 0.00382 | -0.0922 | 89.267
0 | 0.3921 | 0.00383 | -0.0917 | 102.376
0.5 | 0.4305 | 0.00422 | -0.0886 | 102.0142
1 | 0.465 | 0.00419 | -0.0849 | 110.9785
1.5 | 0.4873 | 0.00466 | -0.0784 | 104.5708
2 | 0.5126 | 0.00514 | -0.0723 | 99.7276
2.5 | 0.5462 | 0.00551 | -0.0678 | 99.1289
3.5 | 0.618 | 0.00644 | -0.0604 | 95.9627
4 | 0.6571 | 0.0069 | -0.0575 | 95.2319
4.5 | 0.6968 | 0.0074 | -0.0547 | 94.1622
5 | 0.7416 | 0.00776 | -0.053 | 95.567
5.5 | 0.7872 | 0.00811 | -0.0515 | 97.0654
6 | 0.8318 | 0.00847 | -0.0498 | 98.2054
6.5 | 0.8773 | 0.00881 | -0.0483 | 99.58
7 | 0.9219 | 0.00921 | -0.0467 | 100.0977
7.5 | 0.9647 | 0.00964 | -0.0448 | 100.0726
8 | 1.0077 | 0.01011 | -0.043 | 99.6736
8.5 | 1.0515 | 0.01057 | -0.0414 | 99.4797
9.5 | 1.135 | 0.01161 | -0.0375 | 97.7606
10 | 1.1781 | 0.0121 | -0.0359 | 97.3636
10.5 | 1.2185 | 0.01265 | -0.0339 | 96.3241
11 | 1.2575 | 0.01327 | -0.0317 | 94.7626
11.5 | 1.2959 | 0.0139 | -0.0293 | 93.2302
12 | 1.3315 | 0.01455 | -0.0266 | 91.512
12.5 | 1.3753 | 0.01518 | -0.0256 | 90.5995
13 | 1.4508 | 0.0162 | -0.032 | 89.5556
13.5 | 1.4572 | 0.01691 | -0.0231 | 86.1739
14 | 1.4906 | 0.01793 | -0.0205 | 83.1344
14.5 | 1.5226 | 0.01902 | -0.0178 | 80.0526
15 | 1.5555 | 0.02009 | -0.0153 | 77.4266
15.5 | 1.5851 | 0.02137 | -0.0125 | 74.1741
16 | 1.6147 | 0.0227 | -0.0099 | 71.1322
16.5 | 1.6374 | 0.02447 | -0.0066 | 66.9146
17 | 1.662 | 0.0262 | -0.0037 | 63.4351
17.5 | 1.6866 | 0.02799 | -0.001 | 60.2572
18 | 1.708 | 0.03003 | 0.0018 | 56.8765
18.5 | 1.7263 | 0.0324 | 0.0046 | 53.2809
19 | 1.7421 | 0.03507 | 0.0073 | 49.6749
19.5 | 1.7522 | 0.03831 | 0.01 | 45.7374
20 | 1.7613 | 0.04185 | 0.0124 | 42.086

## 117. Re 12M Mach 0.25 (1)
BIGFOIL.COM POLAR EXPORT
NACA67-413 a=0.8
NACA67-413 a=0.8 |  |  |  | Cl Max: | 1.277 | at alpha= | 9.5 | deg
JavaFoil+Calcfoil stall+Eppler ext transition |  |  |  | L/D Max: | 112.806 | at alpha= | 5.5 | deg
Re: | 12000000 |  |  | Cd Min: | 0.00447 | at alpha= | -1 | deg
Mach: | 0.25 |  |  | Cl=0 at alpha= | -3.2339 | deg
|  |  |  | @ Cl=0.1, Cd= | 0.0052987
|  |  |  | @ Cl=0.4, Cd= | 0.0053054
|  |  |  | @ Cl=0.6, Cd= | 0.0058347
alpha (deg) | Cl | Cd | Cm | Cl/Cd
-15.5 | -0.353 | 0.12277 | -0.025 | -2.879
-15 | -0.407 | 0.10538 | -0.027 | -3.861
-14.5 | -0.455 | 0.09894 | -0.028 | -4.597
-14 | -0.49 | 0.09299 | -0.029 | -5.271
-13.5 | -0.514 | 0.08814 | -0.029 | -5.829
-13 | -0.533 | 0.08314 | -0.03 | -6.408
-12.5 | -0.547 | 0.07823 | -0.031 | -6.989
-12 | -0.557 | 0.07099 | -0.034 | -7.847
-11.5 | -0.56 | 0.06658 | -0.035 | -8.414
-11 | -0.561 | 0.05952 | -0.038 | -9.427
-10.5 | -0.656 | 0.011 | -0.06 | -59.629
-10 | -0.649 | 0.00922 | -0.062 | -70.457
-9.5 | -0.629 | 0.00856 | -0.064 | -73.426
-9 | -0.601 | 0.00809 | -0.065 | -74.215
-8.5 | -0.567 | 0.00701 | -0.066 | -80.808
-8 | -0.527 | 0.0067 | -0.068 | -78.718
-7.5 | -0.483 | 0.0069 | -0.069 | -70.068
-7 | -0.435 | 0.00706 | -0.07 | -61.658
-6.5 | -0.384 | 0.00674 | -0.071 | -56.892
-6 | -0.329 | 0.00644 | -0.072 | -51.175
-5.5 | -0.273 | 0.00622 | -0.073 | -43.888
-5 | -0.215 | 0.00598 | -0.074 | -35.885
-4.5 | -0.155 | 0.00581 | -0.076 | -26.697
-4 | -0.094 | 0.00561 | -0.077 | -16.801
-3.5 | -0.033 | 0.00542 | -0.078 | -6.019
-3 | 0.029 | 0.00535 | -0.079 | 5.507
-2.5 | 0.092 | 0.0053 | -0.08 | 17.315
-2 | 0.154 | 0.00529 | -0.081 | 29.193
-1.5 | 0.217 | 0.00483 | -0.082 | 44.984
-1 | 0.28 | 0.00447 | -0.083 | 62.728
-0.5 | 0.343 | 0.00524 | -0.084 | 65.422
0 | 0.404 | 0.00531 | -0.085 | 76.031
0.5 | 0.465 | 0.00548 | -0.086 | 84.98
1 | 0.527 | 0.00543 | -0.088 | 97.031
1.5 | 0.589 | 0.00579 | -0.089 | 101.788
2 | 0.648 | 0.00603 | -0.09 | 107.456
2.5 | 0.708 | 0.00644 | -0.091 | 110.024
3 | 0.768 | 0.00696 | -0.092 | 110.427
3.5 | 0.827 | 0.00789 | -0.093 | 104.89
4 | 0.885 | 0.00828 | -0.094 | 106.894
4.5 | 0.941 | 0.00857 | -0.095 | 109.795
5 | 0.995 | 0.00889 | -0.096 | 111.92
5.5 | 1.046 | 0.00928 | -0.097 | 112.806
6 | 1.096 | 0.00977 | -0.098 | 112.151
6.5 | 1.142 | 0.01021 | -0.099 | 111.839
7 | 1.183 | 0.01065 | -0.1 | 111.071
7.5 | 1.216 | 0.01117 | -0.101 | 108.888
8 | 1.243 | 0.01169 | -0.102 | 106.378
8.5 | 1.263 | 0.01223 | -0.103 | 103.267
9 | 1.275 | 0.01285 | -0.104 | 99.216
9.5 | 1.277 | 0.01343 | -0.105 | 95.089
10 | 1.27 | 0.01419 | -0.106 | 89.562
10.5 | 1.253 | 0.01507 | -0.106 | 83.184
11 | 1.227 | 0.01595 | -0.107 | 76.918
11.5 | 1.189 | 0.01707 | -0.108 | 69.646
12 | 1.141 | 0.01846 | -0.109 | 61.796
12.5 | 1.081 | 0.02044 | -0.109 | 52.882
13 | 0.856 | 0.07556 | -0.076 | 11.335
13.5 | 0.776 | 0.08667 | -0.07 | 8.951
14 | 0.693 | 0.09859 | -0.062 | 7.024
14.5 | 0.611 | 0.10567 | -0.062 | 5.78

## 118. Re 12M Mach 0.25 (2)
BIGFOIL.COM POLAR EXPORT
NACA67-413 a=0.8
NACA67-413 a=0.8 |  |  |  | Cl Max: | 1.6868 | at alpha= | 18 | deg
XFOIL ncrit=9 |  |  |  | L/D Max: | 117.262 | at alpha= | 1 | deg
Re: | 12000000 |  |  | Cd Min: | 0.18411 | at alpha= | -20 | deg
Mach: | 0.25 |  |  | Cl=0 at alpha= | -3.5246 | deg
|  |  |  | @ Cl=0.1, Cd= | 0.0045925
|  |  |  | @ Cl=0.4, Cd= | 0.0037446
|  |  |  | @ Cl=0.6, Cd= | 0.0064281
alpha (deg) | Cl | Cd | Cm | Cl/Cd
-20 | -0.4727 | 0.18411 | -0.0619 | -2.5675
-19.5 | -0.4566 | 0.17787 | -0.0661 | -2.567
-19 | -0.4405 | 0.17165 | -0.0703 | -2.5663
-18.5 | -0.4273 | 0.16469 | -0.0746 | -2.5946
-18 | -0.5283 | 0.13171 | -0.0899 | -4.0111
-17.5 | -1.0005 | 0.04776 | -0.1467 | -20.9485
-17 | -1.0525 | 0.03706 | -0.1517 | -28.3999
-16.5 | -1.1096 | 0.02941 | -0.1492 | -37.7287
-16 | -1.085 | 0.02765 | -0.1463 | -39.2405
-15.5 | -1.1529 | 0.02127 | -0.1363 | -54.2031
-15 | -1.1232 | 0.02012 | -0.1319 | -55.825
-14.5 | -1.1274 | 0.0174 | -0.1236 | -64.7931
-14 | -1.1139 | 0.01563 | -0.1161 | -71.2668
-13.5 | -1.0911 | 0.01421 | -0.1094 | -76.784
-13 | -1.051 | 0.01301 | -0.1056 | -80.784
-12.5 | -1.0071 | 0.01191 | -0.1023 | -84.5592
-12 | -0.9579 | 0.0111 | -0.0998 | -86.2973
-11.5 | -0.9073 | 0.01034 | -0.0976 | -87.7466
-11 | -0.8544 | 0.00973 | -0.0959 | -87.8109
-10.5 | -0.8003 | 0.00916 | -0.0945 | -87.369
-10 | -0.7454 | 0.00863 | -0.0933 | -86.3731
-9.5 | -0.6893 | 0.00819 | -0.0925 | -84.1636
-9 | -0.6327 | 0.0078 | -0.0918 | -81.1154
-8.5 | -0.5759 | 0.00744 | -0.0913 | -77.4059
-8 | -0.5195 | 0.00704 | -0.0907 | -73.7926
-7.5 | -0.463 | 0.00667 | -0.0903 | -69.4153
-7 | -0.406 | 0.00636 | -0.09 | -63.8365
-6.5 | -0.3486 | 0.00608 | -0.0899 | -57.3355
-5.5 | -0.2318 | 0.00559 | -0.0903 | -41.4669
-5 | -0.1735 | 0.00535 | -0.0906 | -32.4299
-4.5 | -0.115 | 0.00514 | -0.091 | -22.3735
-4 | -0.0561 | 0.00496 | -0.0915 | -11.3105
-3.5 | 0.0029 | 0.0048 | -0.0921 | 0.60417
-3 | 0.0617 | 0.00467 | -0.0926 | 13.212
-2.5 | 0.121 | 0.00455 | -0.0933 | 26.5934
-2 | 0.1804 | 0.0044 | -0.0941 | 41
-1.5 | 0.2386 | 0.00427 | -0.0946 | 55.8782
-1 | 0.2967 | 0.00405 | -0.0951 | 73.2593
-0.5 | 0.3533 | 0.00383 | -0.0954 | 92.2454
0 | 0.408 | 0.00373 | -0.0953 | 109.3834
0.5 | 0.4441 | 0.00419 | -0.0914 | 105.9905
1 | 0.4796 | 0.00409 | -0.0875 | 117.2616
1.5 | 0.4945 | 0.00462 | -0.079 | 107.0346
2 | 0.5058 | 0.00521 | -0.0694 | 97.0825
2.5 | 0.5419 | 0.00564 | -0.0653 | 96.0816
3 | 0.5785 | 0.00613 | -0.0614 | 94.3719
3.5 | 0.616 | 0.00665 | -0.0577 | 92.6316
4 | 0.6557 | 0.00717 | -0.0546 | 91.4505
4.5 | 0.6958 | 0.00773 | -0.0515 | 90.0129
5 | 0.7421 | 0.00811 | -0.0496 | 91.5043
5.5 | 0.7894 | 0.00848 | -0.048 | 93.0896
6 | 0.8351 | 0.0089 | -0.046 | 93.8315
6.5 | 0.8824 | 0.00927 | -0.0444 | 95.1888
7 | 0.9284 | 0.00971 | -0.0425 | 95.6128
7.5 | 0.9724 | 0.01022 | -0.0402 | 95.1468
8 | 1.0167 | 0.01075 | -0.038 | 94.5767
8.5 | 1.0625 | 0.01126 | -0.0361 | 94.3606
9 | 1.106 | 0.01185 | -0.0337 | 93.3333
9.5 | 1.1497 | 0.01243 | -0.0314 | 92.494
10 | 1.1944 | 0.01301 | -0.0293 | 91.8063
10.5 | 1.2357 | 0.01371 | -0.0266 | 90.1313
11 | 1.2756 | 0.01448 | -0.0236 | 88.0939
11.5 | 1.3169 | 0.01516 | -0.0209 | 86.8668
12 | 1.3539 | 0.01596 | -0.0174 | 84.8308
12.5 | 1.4063 | 0.0169 | -0.0172 | 83.213
13 | 1.4824 | 0.01839 | -0.0224 | 80.609
14 | 1.5152 | 0.02057 | -0.0077 | 73.6607
14.5 | 1.5442 | 0.02224 | -0.0037 | 69.4335
15 | 1.5744 | 0.02387 | 0.0001 | 65.9573
15.5 | 1.6021 | 0.02573 | 0.0039 | 62.2658
16 | 1.6288 | 0.02777 | 0.0077 | 58.6532
16.5 | 1.6494 | 0.03029 | 0.0117 | 54.4536
17 | 1.6647 | 0.03333 | 0.0158 | 49.946
17.5 | 1.6775 | 0.03674 | 0.0196 | 45.6587
18 | 1.6868 | 0.04066 | 0.023 | 41.4855
18.5 | 1.6833 | 0.04599 | 0.0262 | 36.6014
19 | 1.6815 | 0.05158 | 0.0282 | 32.5998
19.5 | 1.6641 | 0.0593 | 0.0291 | 28.0624
20 | 1.6458 | 0.06781 | 0.0283 | 24.2708

## 119. Re 12M Mach 0.50 (1)
BIGFOIL.COM POLAR EXPORT
NACA67-413 a=0.8
NACA67-413 a=0.8 |  |  |  | Cl Max: | 1.263 | at alpha= | 20 | deg
JavaFoil+Calcfoil stall+Eppler ext transition |  |  |  | L/D Max: | 108.812 | at alpha= | 2.5 | deg
Re: | 12000000 |  |  | Cd Min: | 0.00492 | at alpha= | -2 | deg
Mach: | 0.5 |  |  | Cl=0 at alpha= | -3.2391 | deg
|  |  |  | @ Cl=0.1, Cd= | 0.0051557
|  |  |  | @ Cl=0.4, Cd= | 0.0054082
|  |  |  | @ Cl=0.6, Cd= | 0.005881
alpha (deg) | Cl | Cd | Cm | Cl/Cd
-20 | -0.921 | 0.15266 | -0.027 | -6.033
-19.5 | -0.899 | 0.14294 | -0.029 | -6.287
-19 | -0.873 | 0.13364 | -0.03 | -6.53
-18.5 | -0.843 | 0.1296 | -0.03 | -6.507
-18 | -0.814 | 0.1268 | -0.03 | -6.416
-17.5 | -0.787 | 0.1205 | -0.03 | -6.53
-17 | -0.76 | 0.11257 | -0.031 | -6.754
-16.5 | -0.731 | 0.12021 | -0.031 | -6.082
-16 | -0.705 | 0.11171 | -0.032 | -6.309
-15.5 | -0.676 | 0.10735 | -0.032 | -6.302
-15 | -0.651 | 0.09803 | -0.034 | -6.642
-14.5 | -0.626 | 0.08929 | -0.036 | -7.011
-14 | -0.602 | 0.0809 | -0.038 | -7.442
-13.5 | -0.582 | 0.06931 | -0.043 | -8.393
-13 | -0.538 | 0.09092 | -0.033 | -5.923
-12.5 | -0.512 | 0.08207 | -0.034 | -6.234
-12 | -0.485 | 0.07505 | -0.036 | -6.462
-11.5 | -0.46 | 0.06756 | -0.039 | -6.803
-11 | -0.437 | 0.05803 | -0.044 | -7.538
-10.5 | -0.479 | 0.0127 | -0.067 | -37.737
-10 | -0.373 | 0.06607 | -0.035 | -5.646
-9.5 | -0.346 | 0.05881 | -0.037 | -5.889
-9 | -0.319 | 0.05449 | -0.039 | -5.858
-8.5 | -0.302 | 0.03908 | -0.053 | -7.729
-8 | -0.263 | 0.05263 | -0.036 | -4.993
-7.5 | -0.236 | 0.04707 | -0.04 | -5.014
-7 | -0.307 | 0.039 | -0.049 | -7.873
-6.5 | -0.379 | 0.00747 | -0.079 | -50.751
-6 | -0.344 | 0.00635 | -0.081 | -54.132
-5.5 | -0.293 | 0.00603 | -0.082 | -48.598
-5 | -0.234 | 0.00621 | -0.083 | -37.707
-4.5 | -0.171 | 0.00578 | -0.084 | -29.537
-4 | -0.104 | 0.00557 | -0.086 | -18.743
-3.5 | -0.036 | 0.00537 | -0.087 | -6.752
-3 | 0.033 | 0.00501 | -0.088 | 6.551
-2.5 | 0.102 | 0.00516 | -0.089 | 19.873
-2 | 0.172 | 0.00492 | -0.091 | 35.033
-1.5 | 0.243 | 0.00558 | -0.092 | 43.46
-1 | 0.313 | 0.00514 | -0.093 | 61.002
-0.5 | 0.383 | 0.00536 | -0.094 | 71.581
0 | 0.45 | 0.00555 | -0.095 | 80.928
0.5 | 0.518 | 0.00585 | -0.096 | 88.614
1 | 0.587 | 0.0058 | -0.097 | 101.272
1.5 | 0.656 | 0.00623 | -0.099 | 105.341
2 | 0.721 | 0.00669 | -0.1 | 107.75
2.5 | 0.788 | 0.00724 | -0.101 | 108.812
3 | 0.854 | 0.00804 | -0.102 | 106.206
3.5 | 0.918 | 0.00904 | -0.103 | 101.517
4 | 0.98 | 0.00945 | -0.105 | 103.633
4.5 | 1.037 | 0.00989 | -0.106 | 104.879
5 | 1.09 | 0.01039 | -0.107 | 104.935
5.5 | 1.136 | 0.0111 | -0.108 | 102.346
6 | 1.172 | 0.01173 | -0.109 | 99.907
6.5 | 1.191 | 0.01252 | -0.11 | 95.187
7 | 1.171 | 0.01335 | -0.111 | 87.726
7.5 | 1.015 | 0.01479 | -0.112 | 68.612
8 | 0.75 | 0.01541 | -0.113 | 48.674
8.5 | 0.781 | 0.01672 | -0.114 | 46.688
9 | 0.669 | 0.06234 | -0.058 | 10.734
9.5 | 0.845 | 0.01795 | -0.116 | 47.081
10 | 0.726 | 0.06602 | -0.065 | 10.995
10.5 | 0.91 | 0.01849 | -0.119 | 49.218
11 | 0.94 | 0.01999 | -0.119 | 47.041
11.5 | 0.967 | 0.0225 | -0.12 | 42.97
12 | 0.835 | 0.08079 | -0.071 | 10.338
12.5 | 0.859 | 0.09082 | -0.068 | 9.455
13 | 1.061 | 0.02462 | -0.123 | 43.083
13.5 | 0.939 | 0.07814 | -0.09 | 12.019
14 | 0.964 | 0.08485 | -0.089 | 11.357
14.5 | 0.975 | 0.1012 | -0.081 | 9.636
15 | 0.994 | 0.10322 | -0.076 | 9.632
15.5 | 1.053 | 0.08984 | -0.095 | 11.722
16 | 1.119 | 0.07405 | -0.107 | 15.11
16.5 | 1.108 | 0.10077 | -0.097 | 10.993
17 | 1.103 | 0.12856 | -0.082 | 8.581
17.5 | 1.132 | 0.13343 | -0.085 | 8.485
18 | 1.164 | 0.13428 | -0.089 | 8.669
18.5 | 1.193 | 0.13888 | -0.091 | 8.591
19 | 1.208 | 0.16104 | -0.086 | 7.499
19.5 | 1.235 | 0.16881 | -0.088 | 7.315
20 | 1.263 | 0.1767 | -0.09 | 7.148

## 120. Re 12M Mach 0.50 (2)
BIGFOIL.COM POLAR EXPORT
NACA67-413 a=0.8
NACA67-413 a=0.8 |  |  |  | Cl Max: | 1.2399 | at alpha= | 10 | deg
XFOIL ncrit=9 |  |  |  | L/D Max: | 142.929 | at alpha= | 1 | deg
Re: | 12000000 |  |  | Cd Min: | 0.09477 | at alpha= | -12.5 | deg
Mach: | 0.5 |  |  | Cl=0 at alpha= | -3.5949 | deg
|  |  |  | @ Cl=0.1, Cd= | 0.0047988
|  |  |  | @ Cl=0.4, Cd= | 0.0039708
|  |  |  | @ Cl=0.6, Cd= | 0.0077904
alpha (deg) | Cl | Cd | Cm | Cl/Cd
-12.5 | -0.2258 | 0.09477 | -0.1352 | -2.3826
-12 | -0.2286 | 0.08576 | -0.1401 | -2.6656
-11.5 | -0.2373 | 0.07651 | -0.1451 | -3.1016
-11 | -0.2522 | 0.06696 | -0.1504 | -3.7664
-10.5 | -0.2771 | 0.05624 | -0.157 | -4.9271
-10 | -0.301 | 0.04478 | -0.1664 | -6.7218
-9.5 | -0.3395 | 0.03717 | -0.1661 | -9.1337
-9 | -0.3795 | 0.03145 | -0.1594 | -12.0668
-8.5 | -0.4275 | 0.02621 | -0.1469 | -16.3106
-8 | -0.463 | 0.01921 | -0.1357 | -24.102
-7.5 | -0.4863 | 0.01153 | -0.1244 | -42.1769
-7 | -0.4472 | 0.00826 | -0.1183 | -54.1404
-6.5 | -0.3879 | 0.00707 | -0.1145 | -54.8656
-6 | -0.3228 | 0.00645 | -0.1119 | -50.0465
-5.5 | -0.2558 | 0.00603 | -0.1102 | -42.4212
-5 | -0.1882 | 0.00572 | -0.1092 | -32.9021
-4.5 | -0.1212 | 0.00544 | -0.1084 | -22.2794
-4 | -0.0542 | 0.00521 | -0.108 | -10.4031
-3.5 | 0.0127 | 0.00502 | -0.1079 | 2.5299
-3 | 0.0797 | 0.00485 | -0.108 | 16.433
-2.5 | 0.1471 | 0.00468 | -0.1084 | 31.4316
-2 | 0.2147 | 0.00453 | -0.1091 | 47.3951
-1.5 | 0.2814 | 0.00437 | -0.1096 | 64.3936
-1 | 0.3462 | 0.00419 | -0.1099 | 82.6253
-0.5 | 0.41 | 0.00393 | -0.11 | 104.3257
0.5 | 0.5212 | 0.00368 | -0.107 | 141.6304
1 | 0.5417 | 0.00379 | -0.0982 | 142.9288
1.5 | 0.5217 | 0.00439 | -0.0804 | 118.8383
2 | 0.5126 | 0.00561 | -0.0657 | 91.3725
2.5 | 0.5345 | 0.00655 | -0.0575 | 81.6031
3 | 0.5715 | 0.0073 | -0.0523 | 78.2877
3.5 | 0.6116 | 0.00799 | -0.0477 | 76.5457
4 | 0.6535 | 0.00871 | -0.0435 | 75.0287
4.5 | 0.6961 | 0.00948 | -0.0394 | 73.4283
5 | 0.7486 | 0.01 | -0.0369 | 74.86
5.5 | 0.8011 | 0.01054 | -0.0342 | 76.0057
6 | 0.8543 | 0.01112 | -0.0315 | 76.8255
6.5 | 0.9081 | 0.01172 | -0.0287 | 77.4829
7 | 0.959 | 0.01245 | -0.0252 | 77.0281
7.5 | 1.0114 | 0.01318 | -0.0217 | 76.7375
8 | 1.0645 | 0.01395 | -0.018 | 76.3082
8.5 | 1.1161 | 0.01485 | -0.0138 | 75.1582
9 | 1.1675 | 0.01588 | -0.0092 | 73.5202
9.5 | 1.2122 | 0.01729 | -0.0033 | 70.1099
10 | 1.2399 | 0.0197 | 0.0049 | 62.9391
10.5 | 1.2377 | 0.02414 | 0.0151 | 51.2717
11 | 1.2098 | 0.03092 | 0.0249 | 39.1268
11.5 | 1.1698 | 0.03887 | 0.0327 | 30.0952
12 | 1.1313 | 0.04734 | 0.0375 | 23.8973
12.5 | 1.088 | 0.05699 | 0.0396 | 19.0911

## 121. Re 14M Mach 0.00 (1)
BIGFOIL.COM POLAR EXPORT
NACA67-413 a=0.8
NACA67-413 a=0.8 |  |  |  | Cl Max: | 1.33 | at alpha= | 11 | deg
JavaFoil+Calcfoil stall+Eppler ext transition |  |  |  | L/D Max: | 117.657 | at alpha= | 6.5 | deg
Re: | 14000000 |  |  | Cd Min: | 0.00488 | at alpha= | -0.5 | deg
Mach: | 0 |  |  | Cl=0 at alpha= | -3.2377 | deg
|  |  |  | @ Cl=0.1, Cd= | 0.0053572
|  |  |  | @ Cl=0.4, Cd= | 0.0056705
|  |  |  | @ Cl=0.6, Cd= | 0.006065
alpha (deg) | Cl | Cd | Cm | Cl/Cd
-17.5 | -0.575 | 0.1249 | -0.025 | -4.605
-17 | -0.594 | 0.11825 | -0.025 | -5.024
-16.5 | -0.612 | 0.11203 | -0.026 | -5.467
-16 | -0.629 | 0.10722 | -0.027 | -5.864
-15.5 | -0.644 | 0.10054 | -0.028 | -6.406
-15 | -0.657 | 0.09467 | -0.029 | -6.944
-14.5 | -0.671 | 0.08603 | -0.031 | -7.797
-14 | -0.676 | 0.0797 | -0.033 | -8.478
-13.5 | -0.676 | 0.07194 | -0.035 | -9.4
-13 | -0.67 | 0.06785 | -0.036 | -9.88
-12.5 | -0.767 | 0.01413 | -0.053 | -54.255
-12 | -0.766 | 0.01116 | -0.055 | -68.679
-11.5 | -0.753 | 0.01013 | -0.057 | -74.316
-11 | -0.734 | 0.00928 | -0.058 | -79.087
-10.5 | -0.71 | 0.00861 | -0.06 | -82.531
-10 | -0.681 | 0.00816 | -0.061 | -83.491
-9.5 | -0.648 | 0.00714 | -0.062 | -90.71
-9 | -0.611 | 0.00734 | -0.063 | -83.241
-8.5 | -0.57 | 0.00748 | -0.064 | -76.161
-8 | -0.525 | 0.0071 | -0.065 | -73.956
-7.5 | -0.478 | 0.00688 | -0.067 | -69.479
-7 | -0.428 | 0.00661 | -0.068 | -64.742
-6.5 | -0.376 | 0.00635 | -0.069 | -59.188
-6 | -0.322 | 0.00608 | -0.07 | -52.874
-5.5 | -0.266 | 0.00588 | -0.071 | -45.168
-5 | -0.209 | 0.00577 | -0.072 | -36.176
-4.5 | -0.15 | 0.00557 | -0.073 | -27.035
-4 | -0.091 | 0.00539 | -0.074 | -16.944
-3.5 | -0.032 | 0.00539 | -0.075 | -5.869
-3 | 0.029 | 0.0055 | -0.077 | 5.194
-2.5 | 0.089 | 0.00535 | -0.078 | 16.628
-2 | 0.15 | 0.00539 | -0.079 | 27.725
-1.5 | 0.21 | 0.00529 | -0.08 | 39.722
-1 | 0.271 | 0.00507 | -0.081 | 53.517
-0.5 | 0.332 | 0.00488 | -0.082 | 68.074
0 | 0.391 | 0.00566 | -0.083 | 69.09
0.5 | 0.451 | 0.00573 | -0.084 | 78.803
1 | 0.511 | 0.00586 | -0.085 | 87.212
1.5 | 0.571 | 0.006 | -0.086 | 95.184
2 | 0.629 | 0.00613 | -0.087 | 102.491
2.5 | 0.687 | 0.00634 | -0.088 | 108.396
3 | 0.745 | 0.00677 | -0.089 | 110.098
3.5 | 0.803 | 0.00747 | -0.09 | 107.477
4 | 0.859 | 0.00779 | -0.091 | 110.24
4.5 | 0.914 | 0.00808 | -0.092 | 113.164
5 | 0.967 | 0.00837 | -0.093 | 115.598
5.5 | 1.019 | 0.00867 | -0.094 | 117.547
6 | 1.069 | 0.0091 | -0.095 | 117.518
6.5 | 1.116 | 0.00949 | -0.096 | 117.657
7 | 1.16 | 0.00987 | -0.097 | 117.516
7.5 | 1.198 | 0.0103 | -0.098 | 116.277
8 | 1.232 | 0.01073 | -0.099 | 114.861
8.5 | 1.262 | 0.01119 | -0.1 | 112.791
9 | 1.287 | 0.01162 | -0.101 | 110.72
9.5 | 1.306 | 0.01214 | -0.102 | 107.522
10 | 1.319 | 0.01266 | -0.103 | 104.248
10.5 | 1.327 | 0.01329 | -0.103 | 99.87
11 | 1.33 | 0.01394 | -0.104 | 95.422
11.5 | 1.327 | 0.01473 | -0.105 | 90.041
12 | 1.318 | 0.01552 | -0.106 | 84.943
12.5 | 1.305 | 0.01634 | -0.107 | 79.844
13 | 1.28 | 0.01723 | -0.107 | 74.325
13.5 | 1.249 | 0.01845 | -0.108 | 67.702
14 | 1.213 | 0.01963 | -0.109 | 61.817
14.5 | 1.174 | 0.02128 | -0.109 | 55.163
15 | 1.128 | 0.02374 | -0.109 | 47.521
15.5 | 1.081 | 0.02628 | -0.109 | 41.142
16 | 0.938 | 0.06816 | -0.092 | 13.764

## 122. Re 14M Mach 0.00 (2)
BIGFOIL.COM POLAR EXPORT
NACA67-413 a=0.8
NACA67-413 a=0.8 |  |  |  | Cl Max: | 1.783 | at alpha= | 20 | deg
XFOIL ncrit=9 |  |  |  | L/D Max: | 104.264 | at alpha= | 7.5 | deg
Re: | 14000000 |  |  | Cd Min: | 0.03778 | at alpha= | 20 | deg
Mach: | 0 |  |  | Cl=0 at alpha= | -3.4965 | deg
|  |  |  | @ Cl=0.1, Cd= | 0.004417
|  |  |  | @ Cl=0.4, Cd= | 0.0044366
|  |  |  | @ Cl=0.6, Cd= | 0.0060574
alpha (deg) | Cl | Cd | Cm | Cl/Cd
-20 | -1.4648 | 0.02195 | -0.1213 | -66.7335
-19.5 | -1.4465 | 0.02045 | -0.1184 | -70.7335
-19 | -1.4276 | 0.01905 | -0.1152 | -74.9396
-18.5 | -1.4052 | 0.01784 | -0.112 | -78.7668
-18 | -1.3788 | 0.0169 | -0.109 | -81.5858
-17.5 | -1.3514 | 0.01602 | -0.1059 | -84.3571
-17 | -1.3231 | 0.01518 | -0.1027 | -87.1607
-16.5 | -1.2925 | 0.01446 | -0.0995 | -89.3845
-16 | -1.2616 | 0.01383 | -0.0962 | -91.222
-15.5 | -1.2344 | 0.0131 | -0.0919 | -94.229
-15 | -1.1954 | 0.0126 | -0.0897 | -94.873
-14.5 | -1.1526 | 0.01205 | -0.0883 | -95.6515
-14 | -1.1089 | 0.01145 | -0.087 | -96.8472
-13.5 | -1.0644 | 0.01082 | -0.0858 | -98.3734
-13 | -1.0189 | 0.01019 | -0.0847 | -99.9902
-12.5 | -0.9715 | 0.00965 | -0.0839 | -100.6736
-12 | -0.9232 | 0.00913 | -0.0832 | -101.1172
-11.5 | -0.8731 | 0.00873 | -0.0829 | -100.0115
-11 | -0.8217 | 0.00837 | -0.0827 | -98.172
-10.5 | -0.7692 | 0.00806 | -0.0828 | -95.4342
-10 | -0.7164 | 0.00774 | -0.0828 | -92.5581
-9.5 | -0.6631 | 0.00743 | -0.0829 | -89.2463
-9 | -0.6095 | 0.00714 | -0.0831 | -85.3641
-8.5 | -0.5556 | 0.00686 | -0.0833 | -80.9913
-8 | -0.5019 | 0.00655 | -0.0835 | -76.626
-7.5 | -0.4477 | 0.00627 | -0.0837 | -71.4035
-7 | -0.3933 | 0.006 | -0.0839 | -65.55
-6.5 | -0.338 | 0.00575 | -0.0843 | -58.7826
-6 | -0.282 | 0.00555 | -0.0849 | -50.8108
-5.5 | -0.2263 | 0.00532 | -0.0854 | -42.5376
-5 | -0.1699 | 0.00513 | -0.086 | -33.1189
-4.5 | -0.1137 | 0.00493 | -0.0866 | -23.0629
-4 | -0.0571 | 0.00477 | -0.0872 | -11.9706
-3.5 | -0.0004 | 0.00465 | -0.0879 | -0.086022
-3 | 0.0567 | 0.0045 | -0.0886 | 12.6
-2.5 | 0.1141 | 0.00439 | -0.0894 | 25.9909
-2 | 0.1707 | 0.00429 | -0.09 | 39.7902
-1.5 | 0.2277 | 0.00414 | -0.0907 | 55
-1 | 0.2835 | 0.00399 | -0.0912 | 71.0526
-0.5 | 0.3373 | 0.00387 | -0.0913 | 87.1576
0 | 0.379 | 0.00434 | -0.0889 | 87.3272
0.5 | 0.4225 | 0.00454 | -0.087 | 93.0617
1 | 0.4565 | 0.00481 | -0.0831 | 94.9064
1.5 | 0.4831 | 0.00499 | -0.0777 | 96.8136
2 | 0.5156 | 0.00517 | -0.0732 | 99.7292
2.5 | 0.5486 | 0.00546 | -0.0687 | 100.4762
3 | 0.5842 | 0.00588 | -0.0649 | 99.3537
3.5 | 0.6225 | 0.00631 | -0.0618 | 98.6529
4 | 0.6612 | 0.00676 | -0.0588 | 97.8107
4.5 | 0.7033 | 0.00716 | -0.0566 | 98.2263
5 | 0.7474 | 0.0075 | -0.0548 | 99.6533
5.5 | 0.7927 | 0.00782 | -0.0533 | 101.3683
6 | 0.8381 | 0.00816 | -0.0518 | 102.7083
6.5 | 0.8829 | 0.0085 | -0.0503 | 103.8706
7 | 0.9268 | 0.0089 | -0.0486 | 104.1348
7.5 | 0.9707 | 0.00931 | -0.0471 | 104.2642
8 | 1.0125 | 0.00977 | -0.0451 | 103.6336
8.5 | 1.0554 | 0.01021 | -0.0434 | 103.3692
9 | 1.0989 | 0.01065 | -0.0419 | 103.1831
9.5 | 1.1401 | 0.01117 | -0.04 | 102.068
10 | 1.1821 | 0.01164 | -0.0383 | 101.555
10.5 | 1.224 | 0.01214 | -0.0367 | 100.8237
11 | 1.2625 | 0.01276 | -0.0345 | 98.942
11.5 | 1.3007 | 0.01337 | -0.0323 | 97.285
12 | 1.3394 | 0.01393 | -0.0303 | 96.1522
12.5 | 1.3747 | 0.01455 | -0.0277 | 94.4811
13 | 1.4232 | 0.01523 | -0.0281 | 93.4471
13.5 | 1.4963 | 0.01633 | -0.0344 | 91.6289
14.5 | 1.5283 | 0.01797 | -0.0217 | 85.0473
15 | 1.5601 | 0.01901 | -0.0192 | 82.0673
15.5 | 1.5917 | 0.02009 | -0.0168 | 79.2285
16 | 1.6204 | 0.02134 | -0.0141 | 75.9325
16.5 | 1.6463 | 0.02284 | -0.0113 | 72.0797
17 | 1.6703 | 0.02444 | -0.0083 | 68.3429
17.5 | 1.6953 | 0.02605 | -0.0057 | 65.0787
18 | 1.7197 | 0.02776 | -0.0033 | 61.9488
18.5 | 1.7396 | 0.0298 | -0.0006 | 58.3758
19 | 1.758 | 0.03205 | 0.002 | 54.8518
19.5 | 1.7706 | 0.03485 | 0.0048 | 50.8063
20 | 1.783 | 0.03778 | 0.0072 | 47.1943

## 123. Re 14M Mach 0.10 (1)
BIGFOIL.COM POLAR EXPORT
NACA67-413 a=0.8
NACA67-413 a=0.8 |  |  |  | Cl Max: | 1.32 | at alpha= | 10.5 | deg
JavaFoil+Calcfoil stall+Eppler ext transition |  |  |  | L/D Max: | 117.389 | at alpha= | 6.5 | deg
Re: | 14000000 |  |  | Cd Min: | 0.00509 | at alpha= | -1 | deg
Mach: | 0.1 |  |  | Cl=0 at alpha= | -3.2377 | deg
|  |  |  | @ Cl=0.1, Cd= | 0.0053654
|  |  |  | @ Cl=0.4, Cd= | 0.0057047
|  |  |  | @ Cl=0.6, Cd= | 0.0060662
alpha (deg) | Cl | Cd | Cm | Cl/Cd
-17 | -0.555 | 0.12042 | -0.025 | -4.609
-16.5 | -0.577 | 0.11371 | -0.026 | -5.072
-16 | -0.596 | 0.10908 | -0.027 | -5.468
-15.5 | -0.615 | 0.1027 | -0.027 | -5.989
-15 | -0.632 | 0.09692 | -0.028 | -6.516
-14.5 | -0.648 | 0.08858 | -0.031 | -7.31
-14 | -0.655 | 0.08244 | -0.032 | -7.949
-13.5 | -0.657 | 0.07546 | -0.034 | -8.708
-13 | -0.653 | 0.07173 | -0.035 | -9.106
-12.5 | -0.679 | 0.04436 | -0.044 | -15.312
-12 | -0.747 | 0.01275 | -0.055 | -58.614
-11.5 | -0.742 | 0.01065 | -0.057 | -69.642
-11 | -0.727 | 0.00945 | -0.058 | -76.991
-10.5 | -0.706 | 0.00873 | -0.06 | -80.888
-10 | -0.679 | 0.00825 | -0.061 | -82.274
-9.5 | -0.646 | 0.00668 | -0.062 | -96.793
-9 | -0.61 | 0.00685 | -0.064 | -89.066
-8.5 | -0.57 | 0.00749 | -0.065 | -76.13
-8 | -0.526 | 0.00722 | -0.066 | -72.816
-7.5 | -0.479 | 0.00697 | -0.067 | -68.726
-7 | -0.429 | 0.00661 | -0.068 | -64.884
-6.5 | -0.377 | 0.00633 | -0.069 | -59.576
-6 | -0.323 | 0.00614 | -0.07 | -52.604
-5.5 | -0.267 | 0.00596 | -0.071 | -44.799
-5 | -0.21 | 0.00576 | -0.072 | -36.388
-4.5 | -0.151 | 0.00554 | -0.074 | -27.288
-4 | -0.092 | 0.00543 | -0.075 | -16.91
-3.5 | -0.032 | 0.00537 | -0.076 | -5.915
-3 | 0.029 | 0.00548 | -0.077 | 5.236
-2.5 | 0.089 | 0.00536 | -0.078 | 16.688
-2 | 0.15 | 0.00539 | -0.079 | 27.873
-1.5 | 0.211 | 0.00528 | -0.08 | 40.053
-1 | 0.273 | 0.00509 | -0.081 | 53.578
-0.5 | 0.334 | 0.00565 | -0.082 | 59.107
0 | 0.393 | 0.0057 | -0.083 | 68.98
0.5 | 0.453 | 0.00574 | -0.084 | 78.947
1 | 0.514 | 0.00589 | -0.085 | 87.229
1.5 | 0.574 | 0.00599 | -0.086 | 95.723
2 | 0.632 | 0.00616 | -0.087 | 102.509
2.5 | 0.691 | 0.00636 | -0.088 | 108.648
3 | 0.749 | 0.0068 | -0.089 | 110.112
3.5 | 0.807 | 0.0075 | -0.09 | 107.586
4 | 0.863 | 0.00786 | -0.091 | 109.834
4.5 | 0.918 | 0.00811 | -0.092 | 113.225
5 | 0.972 | 0.0084 | -0.093 | 115.601
5.5 | 1.023 | 0.00875 | -0.094 | 117.012
6 | 1.073 | 0.00918 | -0.095 | 116.941
6.5 | 1.121 | 0.00955 | -0.096 | 117.389
7 | 1.164 | 0.00993 | -0.097 | 117.221
7.5 | 1.201 | 0.01039 | -0.098 | 115.594
8 | 1.235 | 0.01083 | -0.099 | 114.033
8.5 | 1.263 | 0.01129 | -0.1 | 111.943
9 | 1.286 | 0.01175 | -0.101 | 109.469
9.5 | 1.303 | 0.01228 | -0.102 | 106.136
10 | 1.315 | 0.01283 | -0.103 | 102.504
10.5 | 1.32 | 0.01351 | -0.104 | 97.749
11 | 1.32 | 0.01414 | -0.105 | 93.334
11.5 | 1.313 | 0.01495 | -0.106 | 87.784
12 | 1.3 | 0.01586 | -0.106 | 81.997
12.5 | 1.282 | 0.01675 | -0.107 | 76.524
13 | 1.253 | 0.01761 | -0.108 | 71.132
13.5 | 1.215 | 0.01895 | -0.108 | 64.132
14 | 1.173 | 0.02049 | -0.109 | 57.26
14.5 | 1.127 | 0.02235 | -0.109 | 50.407
15 | 1.069 | 0.02676 | -0.108 | 39.935
15.5 | 0.9 | 0.0823 | -0.084 | 10.937

## 124. Re 14M Mach 0.10 (2)
BIGFOIL.COM POLAR EXPORT
NACA67-413 a=0.8
NACA67-413 a=0.8 |  |  |  | Cl Max: | 1.7735 | at alpha= | 20 | deg
XFOIL ncrit=9 |  |  |  | L/D Max: | 103.385 | at alpha= | 7 | deg
Re: | 14000000 |  |  | Cd Min: | 0.04071 | at alpha= | 20 | deg
Mach: | 0.1 |  |  | Cl=0 at alpha= | -3.4991 | deg
|  |  |  | @ Cl=0.1, Cd= | 0.0044214
|  |  |  | @ Cl=0.4, Cd= | 0.0044075
|  |  |  | @ Cl=0.6, Cd= | 0.0061026
alpha (deg) | Cl | Cd | Cm | Cl/Cd
-20 | -1.4487 | 0.02433 | -0.1293 | -59.5438
-19.5 | -1.4354 | 0.02238 | -0.1262 | -64.1376
-19 | -1.4195 | 0.02066 | -0.1228 | -68.7076
-18.5 | -1.4006 | 0.01916 | -0.1193 | -73.1002
-18 | -1.3765 | 0.01799 | -0.1159 | -76.5147
-17.5 | -1.3499 | 0.01701 | -0.1125 | -79.3592
-17 | -1.3227 | 0.01604 | -0.109 | -82.4626
-16.5 | -1.2935 | 0.01519 | -0.1054 | -85.1547
-16 | -1.2616 | 0.0145 | -0.102 | -87.0069
-15.5 | -1.2362 | 0.01357 | -0.0973 | -91.098
-15 | -1.2019 | 0.01307 | -0.0938 | -91.9587
-14.5 | -1.1595 | 0.01248 | -0.0919 | -92.9087
-14 | -1.1163 | 0.01181 | -0.0902 | -94.5216
-13.5 | -1.0714 | 0.01116 | -0.0888 | -96.0036
-13 | -1.026 | 0.01047 | -0.0873 | -97.9943
-12.5 | -0.9782 | 0.0099 | -0.0863 | -98.8081
-12 | -0.9299 | 0.00933 | -0.0854 | -99.6677
-11.5 | -0.8796 | 0.00887 | -0.0848 | -99.1657
-11 | -0.8278 | 0.00848 | -0.0844 | -97.6179
-10.5 | -0.7749 | 0.00814 | -0.0843 | -95.1966
-10 | -0.7216 | 0.00781 | -0.0842 | -92.3944
-9.5 | -0.6678 | 0.00749 | -0.0842 | -89.1589
-9 | -0.6137 | 0.00719 | -0.0843 | -85.3547
-8.5 | -0.5593 | 0.0069 | -0.0844 | -81.058
-8 | -0.505 | 0.0066 | -0.0845 | -76.5152
-7.5 | -0.4504 | 0.00631 | -0.0846 | -71.3788
-7 | -0.3955 | 0.00603 | -0.0848 | -65.5887
-6.5 | -0.3399 | 0.00577 | -0.0851 | -58.9081
-6 | -0.2835 | 0.00557 | -0.0856 | -50.8977
-5.5 | -0.2273 | 0.00534 | -0.0861 | -42.5655
-5 | -0.1707 | 0.00514 | -0.0866 | -33.2101
-4.5 | -0.1141 | 0.00494 | -0.0872 | -23.0972
-4 | -0.0572 | 0.00477 | -0.0878 | -11.9916
-3.5 | -0.0001 | 0.00466 | -0.0885 | -0.021459
-3 | 0.0573 | 0.00451 | -0.0892 | 12.7051
-2.5 | 0.1151 | 0.00439 | -0.09 | 26.2187
-2 | 0.172 | 0.00429 | -0.0906 | 40.0932
-1.5 | 0.2293 | 0.00414 | -0.0913 | 55.3865
-1 | 0.2854 | 0.00399 | -0.0918 | 71.5288
-0.5 | 0.3398 | 0.00386 | -0.0919 | 88.0311
0 | 0.3819 | 0.00431 | -0.0896 | 88.6079
0.5 | 0.4246 | 0.00454 | -0.0874 | 93.5242
1 | 0.459 | 0.00479 | -0.0835 | 95.8246
1.5 | 0.4845 | 0.00498 | -0.0778 | 97.2892
2 | 0.5124 | 0.00517 | -0.0723 | 99.1103
2.5 | 0.5474 | 0.00548 | -0.0681 | 99.8905
3 | 0.583 | 0.00592 | -0.0643 | 98.4797
3.5 | 0.6221 | 0.00634 | -0.0613 | 98.123
4 | 0.6608 | 0.0068 | -0.0582 | 97.1765
4.5 | 0.7032 | 0.00721 | -0.056 | 97.5312
5 | 0.7472 | 0.00756 | -0.0541 | 98.836
5.5 | 0.7934 | 0.00788 | -0.0527 | 100.6853
6 | 0.8383 | 0.00824 | -0.051 | 101.7354
6.5 | 0.8837 | 0.00857 | -0.0495 | 103.1155
7 | 0.9284 | 0.00898 | -0.0479 | 103.3853
7.5 | 0.9717 | 0.00941 | -0.0461 | 103.2625
8 | 1.014 | 0.00988 | -0.0442 | 102.6316
8.5 | 1.0577 | 0.01032 | -0.0425 | 102.4903
9 | 1.1011 | 0.01079 | -0.0408 | 102.0482
9.5 | 1.1425 | 0.01131 | -0.0388 | 101.0168
10 | 1.1856 | 0.01178 | -0.0372 | 100.6452
10.5 | 1.2275 | 0.01231 | -0.0354 | 99.7157
11 | 1.2654 | 0.01297 | -0.033 | 97.5636
11.5 | 1.3051 | 0.01357 | -0.0309 | 96.1754
12 | 1.3436 | 0.01416 | -0.0286 | 94.887
12.5 | 1.3788 | 0.01481 | -0.0258 | 93.0993
13 | 1.4297 | 0.01555 | -0.0266 | 91.9421
13.5 | 1.5027 | 0.01674 | -0.0326 | 89.767
14.5 | 1.5335 | 0.01844 | -0.0193 | 83.1616
15 | 1.5654 | 0.01953 | -0.0166 | 80.1536
15.5 | 1.5955 | 0.02076 | -0.0138 | 76.8545
16 | 1.6235 | 0.02215 | -0.0109 | 73.2957
16.5 | 1.6481 | 0.02378 | -0.0078 | 69.3061
17 | 1.6744 | 0.02537 | -0.005 | 65.9992
17.5 | 1.6988 | 0.02711 | -0.0022 | 62.6632
18 | 1.721 | 0.02906 | 0.0006 | 59.2223
18.5 | 1.7408 | 0.03127 | 0.0034 | 55.67
19 | 1.7536 | 0.03411 | 0.0064 | 51.4101
19.5 | 1.7631 | 0.03734 | 0.0094 | 47.2175
20 | 1.7735 | 0.04071 | 0.0118 | 43.5642

## 125. Re 14M Mach 0.25 (1)
BIGFOIL.COM POLAR EXPORT
NACA67-413 a=0.8
NACA67-413 a=0.8 |  |  |  | Cl Max: | 1.278 | at alpha= | 9.5 | deg
JavaFoil+Calcfoil stall+Eppler ext transition |  |  |  | L/D Max: | 115.78 | at alpha= | 5.5 | deg
Re: | 14000000 |  |  | Cd Min: | 0.00485 | at alpha= | -1 | deg
Mach: | 0.25 |  |  | Cl=0 at alpha= | -3.2339 | deg
|  |  |  | @ Cl=0.1, Cd= | 0.0053777
|  |  |  | @ Cl=0.4, Cd= | 0.0057461
|  |  |  | @ Cl=0.6, Cd= | 0.0061273
alpha (deg) | Cl | Cd | Cm | Cl/Cd
-15.5 | -0.353 | 0.12061 | -0.025 | -2.93
-15 | -0.407 | 0.10491 | -0.027 | -3.88
-14.5 | -0.455 | 0.09807 | -0.028 | -4.64
-14 | -0.49 | 0.09184 | -0.029 | -5.34
-13.5 | -0.514 | 0.0878 | -0.029 | -5.855
-13 | -0.533 | 0.08225 | -0.03 | -6.482
-12.5 | -0.547 | 0.07707 | -0.031 | -7.1
-12 | -0.558 | 0.06987 | -0.034 | -7.987
-11.5 | -0.561 | 0.0653 | -0.036 | -8.597
-11 | -0.563 | 0.0581 | -0.039 | -9.683
-10.5 | -0.661 | 0.01006 | -0.061 | -65.734
-10 | -0.65 | 0.00891 | -0.062 | -72.946
-9.5 | -0.629 | 0.00834 | -0.064 | -75.471
-9 | -0.601 | 0.0067 | -0.065 | -89.656
-8.5 | -0.567 | 0.00681 | -0.066 | -83.227
-8 | -0.528 | 0.00704 | -0.068 | -74.929
-7.5 | -0.483 | 0.00719 | -0.069 | -67.278
-7 | -0.435 | 0.00688 | -0.07 | -63.246
-6.5 | -0.384 | 0.00662 | -0.071 | -57.994
-6 | -0.33 | 0.00627 | -0.072 | -52.591
-5.5 | -0.273 | 0.00604 | -0.073 | -45.218
-5 | -0.215 | 0.00587 | -0.074 | -36.562
-4.5 | -0.155 | 0.00569 | -0.076 | -27.245
-4 | -0.094 | 0.0055 | -0.077 | -17.136
-3.5 | -0.033 | 0.00545 | -0.078 | -5.985
-3 | 0.029 | 0.0055 | -0.079 | 5.353
-2.5 | 0.092 | 0.00537 | -0.08 | 17.098
-2 | 0.154 | 0.00543 | -0.081 | 28.427
-1.5 | 0.217 | 0.00532 | -0.082 | 40.817
-1 | 0.28 | 0.00485 | -0.083 | 57.766
-0.5 | 0.343 | 0.00569 | -0.084 | 60.254
0 | 0.404 | 0.00575 | -0.085 | 70.194
0.5 | 0.465 | 0.00583 | -0.086 | 79.852
1 | 0.527 | 0.00596 | -0.088 | 88.433
1.5 | 0.589 | 0.00609 | -0.089 | 96.682
2 | 0.648 | 0.00629 | -0.09 | 102.983
2.5 | 0.709 | 0.00651 | -0.091 | 108.922
3 | 0.769 | 0.00701 | -0.092 | 109.663
3.5 | 0.828 | 0.00773 | -0.093 | 107.107
4 | 0.885 | 0.00808 | -0.094 | 109.47
4.5 | 0.941 | 0.00836 | -0.095 | 112.537
5 | 0.995 | 0.00869 | -0.096 | 114.469
5.5 | 1.047 | 0.00904 | -0.097 | 115.78
6 | 1.096 | 0.00952 | -0.098 | 115.194
6.5 | 1.143 | 0.00993 | -0.099 | 115.081
7 | 1.183 | 0.01042 | -0.1 | 113.591
7.5 | 1.217 | 0.01091 | -0.101 | 111.56
8 | 1.244 | 0.0114 | -0.102 | 109.145
8.5 | 1.264 | 0.01192 | -0.103 | 106.032
9 | 1.275 | 0.0125 | -0.104 | 102.029
9.5 | 1.278 | 0.01308 | -0.105 | 97.683
10 | 1.271 | 0.01386 | -0.106 | 91.726
10.5 | 1.254 | 0.01466 | -0.107 | 85.558
11 | 1.227 | 0.01558 | -0.107 | 78.731
11.5 | 1.19 | 0.0166 | -0.108 | 71.681
12 | 1.141 | 0.01803 | -0.109 | 63.297
12.5 | 1.083 | 0.01969 | -0.109 | 54.996
13 | 0.875 | 0.06445 | -0.084 | 13.584
13.5 | 0.779 | 0.0836 | -0.072 | 9.321
14 | 0.693 | 0.09756 | -0.063 | 7.106
14.5 | 0.611 | 0.10453 | -0.062 | 5.844

## 126. Re 14M Mach 0.25 (2)
BIGFOIL.COM POLAR EXPORT
NACA67-413 a=0.8
NACA67-413 a=0.8 |  |  |  | Cl Max: | 1.708 | at alpha= | 18.5 | deg
XFOIL ncrit=9 |  |  |  | L/D Max: | 99.7463 | at alpha= | 1 | deg
Re: | 14000000 |  |  | Cd Min: | 0.18511 | at alpha= | -20 | deg
Mach: | 0.25 |  |  | Cl=0 at alpha= | -3.5136 | deg
|  |  |  | @ Cl=0.1, Cd= | 0.0044584
|  |  |  | @ Cl=0.4, Cd= | 0.0041877
|  |  |  | @ Cl=0.6, Cd= | 0.0063577
alpha (deg) | Cl | Cd | Cm | Cl/Cd
-20 | -0.4686 | 0.18511 | -0.0618 | -2.5315
-19.5 | -0.4431 | 0.18169 | -0.0654 | -2.4388
-18.5 | -1.0488 | 0.05676 | -0.1415 | -18.4778
-18 | -1.125 | 0.04077 | -0.1529 | -27.5938
-17.5 | -1.1342 | 0.03519 | -0.1535 | -32.2307
-17 | -1.1548 | 0.03002 | -0.1513 | -38.4677
-16.5 | -1.18 | 0.02544 | -0.1462 | -46.3836
-16 | -1.1539 | 0.0239 | -0.1425 | -48.2803
-15.5 | -1.1938 | 0.0193 | -0.1328 | -61.8549
-15 | -1.1631 | 0.01824 | -0.128 | -63.7664
-14.5 | -1.1357 | 0.01709 | -0.1225 | -66.4541
-14 | -1.1211 | 0.01542 | -0.1151 | -72.7043
-13.5 | -1.0967 | 0.01396 | -0.1087 | -78.5602
-13 | -1.06 | 0.01251 | -0.1044 | -84.7322
-12.5 | -1.014 | 0.01153 | -0.1013 | -87.9445
-12 | -0.9657 | 0.01063 | -0.0987 | -90.8467
-11.5 | -0.914 | 0.00993 | -0.0966 | -92.0443
-11 | -0.8604 | 0.00932 | -0.095 | -92.3176
-10.5 | -0.8057 | 0.00878 | -0.0936 | -91.7654
-10 | -0.7502 | 0.00829 | -0.0925 | -90.4946
-9.5 | -0.6937 | 0.00788 | -0.0917 | -88.033
-9 | -0.6368 | 0.00751 | -0.0911 | -84.7936
-8.5 | -0.5797 | 0.00717 | -0.0906 | -80.8508
-8 | -0.5223 | 0.00686 | -0.0902 | -76.137
-7.5 | -0.4654 | 0.00652 | -0.0899 | -71.3804
-7 | -0.408 | 0.0062 | -0.0897 | -65.8065
-6.5 | -0.3501 | 0.0059 | -0.0897 | -59.339
-6 | -0.2919 | 0.00565 | -0.0898 | -51.6637
-5.5 | -0.2331 | 0.00544 | -0.0901 | -42.8493
-5 | -0.1748 | 0.0052 | -0.0904 | -33.6154
-4.5 | -0.1161 | 0.005 | -0.0908 | -23.22
-4 | -0.0572 | 0.00483 | -0.0913 | -11.8427
-3.5 | 0.0016 | 0.00468 | -0.0918 | 0.34188
-3 | 0.061 | 0.00455 | -0.0925 | 13.4066
-2.5 | 0.1206 | 0.00441 | -0.0933 | 27.3469
-2 | 0.1794 | 0.0043 | -0.0939 | 41.7209
-1.5 | 0.2386 | 0.00416 | -0.0946 | 57.3558
-1 | 0.2961 | 0.00401 | -0.095 | 73.8404
-0.5 | 0.3529 | 0.00384 | -0.0953 | 91.901
0 | 0.398 | 0.00417 | -0.0932 | 95.4436
0.5 | 0.4375 | 0.00452 | -0.0899 | 96.792
1 | 0.4718 | 0.00473 | -0.0857 | 99.7463
1.5 | 0.4877 | 0.00496 | -0.0775 | 98.3266
2.5 | 0.5416 | 0.00564 | -0.0653 | 96.0284
3.5 | 0.6189 | 0.00659 | -0.0583 | 93.915
4 | 0.6593 | 0.00706 | -0.0553 | 93.3853
4.5 | 0.7021 | 0.00752 | -0.0527 | 93.3644
5 | 0.7475 | 0.00792 | -0.0507 | 94.3813
5.5 | 0.7956 | 0.00825 | -0.0491 | 96.4364
6 | 0.8419 | 0.00865 | -0.0473 | 97.3295
6.5 | 0.8887 | 0.00903 | -0.0455 | 98.4164
7 | 0.9347 | 0.00948 | -0.0436 | 98.597
7.5 | 0.9802 | 0.00995 | -0.0416 | 98.5126
8 | 1.0238 | 0.01048 | -0.0392 | 97.6908
8.5 | 1.0688 | 0.011 | -0.0371 | 97.1636
9 | 1.114 | 0.01153 | -0.035 | 96.6175
9.5 | 1.1577 | 0.0121 | -0.0327 | 95.6777
10.5 | 1.2445 | 0.01336 | -0.0279 | 93.1512
11 | 1.285 | 0.01411 | -0.0251 | 91.0702
11.5 | 1.3271 | 0.0148 | -0.0225 | 89.6689
12 | 1.366 | 0.01557 | -0.0193 | 87.7328
12.5 | 1.4012 | 0.01644 | -0.0155 | 85.2311
13 | 1.4618 | 0.0176 | -0.0172 | 83.0568
14 | 1.5266 | 0.02002 | -0.0091 | 76.2537
14.5 | 1.5562 | 0.02157 | -0.0051 | 72.1465
15 | 1.5876 | 0.02311 | -0.0014 | 68.6975
15.5 | 1.6163 | 0.02488 | 0.0025 | 64.9638
16 | 1.6424 | 0.02687 | 0.0064 | 61.1239
16.5 | 1.6636 | 0.02931 | 0.0106 | 56.7588
17 | 1.6793 | 0.03225 | 0.0148 | 52.0713
17.5 | 1.6963 | 0.03531 | 0.0186 | 48.0402
18 | 1.7068 | 0.03901 | 0.0222 | 43.7529
18.5 | 1.708 | 0.0438 | 0.0255 | 38.9954
19 | 1.7075 | 0.04909 | 0.028 | 34.7831
19.5 | 1.6927 | 0.05627 | 0.0294 | 30.0817
20 | 1.6717 | 0.06479 | 0.0292 | 25.8018

## 127. Re 14M Mach 0.50 (1)
BIGFOIL.COM POLAR EXPORT
NACA67-413 a=0.8
NACA67-413 a=0.8 |  |  |  | Cl Max: | 1.26 | at alpha= | 20 | deg
JavaFoil+Calcfoil stall+Eppler ext transition |  |  |  | L/D Max: | 107.84 | at alpha= | 3 | deg
Re: | 14000000 |  |  | Cd Min: | 0.005 | at alpha= | -3 | deg
Mach: | 0.5 |  |  | Cl=0 at alpha= | -3.2391 | deg
|  |  |  | @ Cl=0.1, Cd= | 0.005602
|  |  |  | @ Cl=0.4, Cd= | 0.0059121
|  |  |  | @ Cl=0.6, Cd= | 0.0064645
alpha (deg) | Cl | Cd | Cm | Cl/Cd
-20 | -0.921 | 0.16342 | -0.027 | -5.635
-19.5 | -0.897 | 0.14799 | -0.029 | -6.063
-19 | -0.871 | 0.14124 | -0.03 | -6.164
-18.5 | -0.842 | 0.13683 | -0.03 | -6.157
-18 | -0.814 | 0.12993 | -0.03 | -6.266
-17.5 | -0.787 | 0.12518 | -0.031 | -6.287
-17 | -0.761 | 0.11502 | -0.032 | -6.62
-16.5 | -0.731 | 0.11948 | -0.031 | -6.122
-16 | -0.705 | 0.11038 | -0.032 | -6.391
-15.5 | -0.677 | 0.10578 | -0.032 | -6.402
-15 | -0.652 | 0.09574 | -0.034 | -6.81
-14.5 | -0.628 | 0.08651 | -0.037 | -7.263
-14 | -0.607 | 0.07601 | -0.04 | -7.98
-13.5 | -0.598 | 0.05525 | -0.048 | -10.817
-13 | -0.539 | 0.08999 | -0.033 | -5.985
-12.5 | -0.512 | 0.08093 | -0.035 | -6.327
-12 | -0.485 | 0.07477 | -0.036 | -6.493
-11.5 | -0.461 | 0.06558 | -0.04 | -7.033
-11 | -0.443 | 0.05248 | -0.048 | -8.441
-10.5 | -0.485 | 0.01121 | -0.068 | -43.286
-10 | -0.373 | 0.0658 | -0.035 | -5.671
-9.5 | -0.346 | 0.05864 | -0.038 | -5.909
-9 | -0.32 | 0.05396 | -0.039 | -5.922
-8.5 | -0.353 | 0.00956 | -0.073 | -36.9
-8 | -0.263 | 0.05269 | -0.036 | -4.989
-7.5 | -0.236 | 0.04663 | -0.04 | -5.062
-7 | -0.365 | 0.00881 | -0.076 | -41.47
-6.5 | -0.379 | 0.00615 | -0.079 | -61.701
-6 | -0.344 | 0.00622 | -0.081 | -55.298
-5.5 | -0.293 | 0.00631 | -0.082 | -46.404
-5 | -0.234 | 0.00602 | -0.083 | -38.921
-4.5 | -0.171 | 0.00567 | -0.085 | -30.108
-4 | -0.104 | 0.00539 | -0.086 | -19.382
-3.5 | -0.036 | 0.00518 | -0.087 | -7.005
-3 | 0.033 | 0.005 | -0.088 | 6.57
-2.5 | 0.102 | 0.00562 | -0.089 | 18.219
-2 | 0.172 | 0.0057 | -0.09 | 30.266
-1.5 | 0.243 | 0.00577 | -0.092 | 42.036
-1 | 0.313 | 0.00582 | -0.093 | 53.85
-0.5 | 0.383 | 0.00584 | -0.094 | 65.661
0 | 0.449 | 0.00612 | -0.095 | 73.427
0.5 | 0.518 | 0.00618 | -0.096 | 83.861
1 | 0.587 | 0.00644 | -0.098 | 91.255
1.5 | 0.656 | 0.00657 | -0.099 | 99.927
2 | 0.721 | 0.0069 | -0.1 | 104.513
2.5 | 0.788 | 0.00733 | -0.101 | 107.543
3 | 0.854 | 0.00792 | -0.102 | 107.84
3.5 | 0.919 | 0.00883 | -0.103 | 104.041
4 | 0.98 | 0.00923 | -0.105 | 106.1
4.5 | 1.038 | 0.00965 | -0.106 | 107.501
5 | 1.091 | 0.01016 | -0.107 | 107.348
5.5 | 1.137 | 0.01083 | -0.108 | 104.964
6 | 1.172 | 0.01145 | -0.109 | 102.353
6.5 | 1.192 | 0.01218 | -0.11 | 97.852
7 | 1.172 | 0.01303 | -0.111 | 89.91
7.5 | 1.016 | 0.01442 | -0.112 | 70.445
8 | 0.75 | 0.015 | -0.113 | 50.02
8.5 | 0.781 | 0.01636 | -0.114 | 47.769
9 | 0.669 | 0.06121 | -0.059 | 10.938
9.5 | 0.846 | 0.01749 | -0.116 | 48.348
10 | 0.727 | 0.06505 | -0.066 | 11.171
10.5 | 0.91 | 0.01793 | -0.119 | 50.776
11 | 0.941 | 0.0194 | -0.119 | 48.494
11.5 | 0.969 | 0.02162 | -0.12 | 44.826
12 | 0.838 | 0.07879 | -0.074 | 10.641
12.5 | 0.859 | 0.08871 | -0.068 | 9.685
13 | 1.063 | 0.02366 | -0.123 | 44.925
13.5 | 1.075 | 0.02992 | -0.121 | 35.92
14 | 0.994 | 0.06842 | -0.1 | 14.526
14.5 | 0.978 | 0.09856 | -0.083 | 9.925
15 | 0.996 | 0.10756 | -0.077 | 9.26
15.5 | 1.026 | 0.10999 | -0.081 | 9.33
16 | 1.062 | 0.11009 | -0.088 | 9.643
16.5 | 1.09 | 0.11442 | -0.09 | 9.531
17 | 1.1 | 0.14093 | -0.08 | 7.806
17.5 | 1.128 | 0.1428 | -0.082 | 7.898
18 | 1.157 | 0.1489 | -0.085 | 7.774
18.5 | 1.186 | 0.153 | -0.088 | 7.751
19 | 1.207 | 0.16799 | -0.085 | 7.185
19.5 | 1.234 | 0.17896 | -0.087 | 6.895
20 | 1.26 | 0.18829 | -0.088 | 6.693

## 128. Re 14M Mach 0.50 (2)
BIGFOIL.COM POLAR EXPORT
NACA67-413 a=0.8
NACA67-413 a=0.8 |  |  |  | Cl Max: | 1.2514 | at alpha= | 10 | deg
XFOIL ncrit=9 |  |  |  | L/D Max: | 127.784 | at alpha= | 0 | deg
Re: | 14000000 |  |  | Cd Min: | 0.09217 | at alpha= | -12.5 | deg
Mach: | 0.5 |  |  | Cl=0 at alpha= | -3.5852 | deg
|  |  |  | @ Cl=0.1, Cd= | 0.0046407
|  |  |  | @ Cl=0.4, Cd= | 0.0039163
|  |  |  | @ Cl=0.6, Cd= | 0.0076672
alpha (deg) | Cl | Cd | Cm | Cl/Cd
-12.5 | -0.2398 | 0.09217 | -0.1369 | -2.6017
-12 | -0.2429 | 0.08332 | -0.1418 | -2.9153
-11.5 | -0.2528 | 0.07412 | -0.1469 | -3.4107
-11 | -0.2678 | 0.06471 | -0.1522 | -4.1385
-10.5 | -0.2912 | 0.05394 | -0.1592 | -5.3986
-10 | -0.3149 | 0.04311 | -0.1676 | -7.3046
-9.5 | -0.3537 | 0.03593 | -0.1662 | -9.8441
-9 | -0.3936 | 0.03047 | -0.1586 | -12.9176
-8.5 | -0.441 | 0.02523 | -0.1459 | -17.4792
-8 | -0.4764 | 0.01818 | -0.1345 | -26.2046
-7.5 | -0.4967 | 0.01065 | -0.1233 | -46.6385
-7 | -0.4536 | 0.0078 | -0.1175 | -58.1538
-6.5 | -0.3924 | 0.00677 | -0.1137 | -57.9616
-6 | -0.3262 | 0.00622 | -0.1114 | -52.4437
-5.5 | -0.2585 | 0.00585 | -0.1098 | -44.188
-5 | -0.1906 | 0.00556 | -0.1087 | -34.2806
-4.5 | -0.1231 | 0.00531 | -0.108 | -23.1827
-4 | -0.056 | 0.00509 | -0.1077 | -11.002
-3.5 | 0.0115 | 0.00488 | -0.1076 | 2.3566
-3 | 0.0791 | 0.00469 | -0.1079 | 16.8657
-2.5 | 0.1469 | 0.00453 | -0.1084 | 32.4283
-2 | 0.2144 | 0.00439 | -0.109 | 48.8383
-1.5 | 0.2804 | 0.00428 | -0.1094 | 65.514
-1 | 0.3469 | 0.0041 | -0.11 | 84.6098
-0.5 | 0.4105 | 0.00388 | -0.1101 | 105.799
0 | 0.4728 | 0.0037 | -0.11 | 127.7838
0.5 | 0.5012 | 0.00426 | -0.1027 | 117.6526
1 | 0.5261 | 0.00445 | -0.0946 | 118.2247
2.5 | 0.5331 | 0.00655 | -0.0572 | 81.3893
3 | 0.5723 | 0.0072 | -0.0525 | 79.4861
3.5 | 0.6138 | 0.0079 | -0.0481 | 77.6962
4 | 0.6578 | 0.00855 | -0.0443 | 76.9357
4.5 | 0.7011 | 0.00928 | -0.0402 | 75.5496
5 | 0.7543 | 0.00977 | -0.0378 | 77.2057
5.5 | 0.8082 | 0.01026 | -0.0353 | 78.7719
6 | 0.8611 | 0.01084 | -0.0325 | 79.4373
6.5 | 0.9147 | 0.01143 | -0.0296 | 80.0262
7 | 0.9665 | 0.01213 | -0.0262 | 79.6785
7.5 | 1.019 | 0.01287 | -0.0227 | 79.1764
8 | 1.0732 | 0.01361 | -0.0191 | 78.8538
8.5 | 1.1243 | 0.0145 | -0.0148 | 77.5379
9 | 1.1769 | 0.01546 | -0.0102 | 76.1255
9.5 | 1.2228 | 0.0168 | -0.0044 | 72.7857
10 | 1.2514 | 0.01916 | 0.0039 | 65.3132
11 | 1.2178 | 0.03047 | 0.0244 | 39.9672
11.5 | 1.1782 | 0.03834 | 0.0323 | 30.7303
12 | 1.1401 | 0.04681 | 0.0372 | 24.3559
12.5 | 1.0983 | 0.0568 | 0.0386 | 19.3363
13 | 1.0571 | 0.06807 | 0.0366 | 15.5296

## 129. Re 16M Mach 0.00 (1)
BIGFOIL.COM POLAR EXPORT
NACA67-413 a=0.8
NACA67-413 a=0.8 |  |  |  | Cl Max: | 1.33 | at alpha= | 11 | deg
JavaFoil+Calcfoil stall+Eppler ext transition |  |  |  | L/D Max: | 120.285 | at alpha= | 7 | deg
Re: | 16000000 |  |  | Cd Min: | 0.00504 | at alpha= | -0.5 | deg
Mach: | 0 |  |  | Cl=0 at alpha= | -3.2377 | deg
|  |  |  | @ Cl=0.1, Cd= | 0.0055625
|  |  |  | @ Cl=0.4, Cd= | 0.0058765
|  |  |  | @ Cl=0.6, Cd= | 0.00634
alpha (deg) | Cl | Cd | Cm | Cl/Cd
-17.5 | -0.576 | 0.12367 | -0.025 | -4.654
-17 | -0.594 | 0.1182 | -0.026 | -5.029
-16.5 | -0.613 | 0.11083 | -0.027 | -5.529
-16 | -0.629 | 0.10589 | -0.027 | -5.943
-15.5 | -0.645 | 0.09948 | -0.028 | -6.483
-15 | -0.658 | 0.09346 | -0.029 | -7.042
-14.5 | -0.672 | 0.08428 | -0.032 | -7.976
-14 | -0.678 | 0.07769 | -0.034 | -8.723
-13.5 | -0.679 | 0.06978 | -0.036 | -9.725
-13 | -0.675 | 0.06406 | -0.038 | -10.536
-12.5 | -0.775 | 0.01236 | -0.054 | -62.738
-12 | -0.769 | 0.01061 | -0.056 | -72.498
-11.5 | -0.754 | 0.00977 | -0.057 | -77.217
-11 | -0.735 | 0.00902 | -0.058 | -81.507
-10.5 | -0.711 | 0.00837 | -0.06 | -84.977
-10 | -0.682 | 0.0068 | -0.061 | -100.268
-9.5 | -0.648 | 0.00698 | -0.062 | -92.93
-9 | -0.611 | 0.00718 | -0.063 | -85.127
-8.5 | -0.57 | 0.0073 | -0.064 | -78.063
-8 | -0.525 | 0.00707 | -0.065 | -74.247
-7.5 | -0.478 | 0.00673 | -0.067 | -70.989
-7 | -0.428 | 0.00649 | -0.068 | -65.928
-6.5 | -0.376 | 0.00622 | -0.069 | -60.434
-6 | -0.322 | 0.00597 | -0.07 | -53.838
-5.5 | -0.266 | 0.00578 | -0.071 | -45.97
-5 | -0.209 | 0.00565 | -0.072 | -36.951
-4.5 | -0.15 | 0.00553 | -0.073 | -27.232
-4 | -0.091 | 0.00541 | -0.074 | -16.885
-3.5 | -0.032 | 0.0056 | -0.075 | -5.645
-3 | 0.029 | 0.00562 | -0.077 | 5.082
-2.5 | 0.089 | 0.00553 | -0.078 | 16.082
-2 | 0.15 | 0.00571 | -0.079 | 26.187
-1.5 | 0.21 | 0.0055 | -0.08 | 38.206
-1 | 0.271 | 0.00541 | -0.081 | 50.154
-0.5 | 0.332 | 0.00504 | -0.082 | 65.83
0 | 0.391 | 0.00586 | -0.083 | 66.743
0.5 | 0.451 | 0.00597 | -0.084 | 75.634
1 | 0.511 | 0.00614 | -0.085 | 83.315
1.5 | 0.571 | 0.00625 | -0.086 | 91.418
2 | 0.629 | 0.00643 | -0.087 | 97.854
2.5 | 0.687 | 0.00656 | -0.088 | 104.746
3 | 0.746 | 0.00687 | -0.089 | 108.635
3.5 | 0.803 | 0.00737 | -0.09 | 108.991
4 | 0.859 | 0.00766 | -0.091 | 112.184
4.5 | 0.914 | 0.0079 | -0.092 | 115.701
5 | 0.968 | 0.00818 | -0.093 | 118.304
5.5 | 1.019 | 0.0085 | -0.094 | 119.895
6 | 1.069 | 0.00894 | -0.095 | 119.634
6.5 | 1.117 | 0.00929 | -0.096 | 120.226
7 | 1.16 | 0.00965 | -0.097 | 120.285
7.5 | 1.199 | 0.01006 | -0.098 | 119.129
8 | 1.233 | 0.01049 | -0.099 | 117.53
8.5 | 1.263 | 0.01092 | -0.1 | 115.576
9 | 1.287 | 0.01135 | -0.101 | 113.359
9.5 | 1.306 | 0.01187 | -0.102 | 110.049
10 | 1.32 | 0.01241 | -0.103 | 106.337
10.5 | 1.328 | 0.01303 | -0.103 | 101.945
11 | 1.33 | 0.01368 | -0.104 | 97.249
11.5 | 1.327 | 0.01438 | -0.105 | 92.285
12 | 1.319 | 0.01522 | -0.106 | 86.675
12.5 | 1.305 | 0.01604 | -0.107 | 81.397
13 | 1.281 | 0.01682 | -0.107 | 76.184
13.5 | 1.25 | 0.01799 | -0.108 | 69.462
14 | 1.214 | 0.01921 | -0.109 | 63.197
14.5 | 1.175 | 0.02071 | -0.109 | 56.736
15 | 1.13 | 0.0228 | -0.109 | 49.574
15.5 | 1.081 | 0.02596 | -0.109 | 41.647
16 | 0.984 | 0.04496 | -0.102 | 21.879

## 130. Re 16M Mach 0.00 (2)
BIGFOIL.COM POLAR EXPORT
NACA67-413 a=0.8
NACA67-413 a=0.8 |  |  |  | Cl Max: | 1.7925 | at alpha= | 20 | deg
XFOIL ncrit=9 |  |  |  | L/D Max: | 107.261 | at alpha= | 7 | deg
Re: | 16000000 |  |  | Cd Min: | 0.03694 | at alpha= | 20 | deg
Mach: | 0 |  |  | Cl=0 at alpha= | -3.4904 | deg
|  |  |  | @ Cl=0.1, Cd= | 0.0043307
|  |  |  | @ Cl=0.4, Cd= | 0.0047293
|  |  |  | @ Cl=0.6, Cd= | 0.0059706
alpha (deg) | Cl | Cd | Cm | Cl/Cd
-20 | -1.4845 | 0.02089 | -0.1195 | -71.0627
-19.5 | -1.4653 | 0.01948 | -0.1165 | -75.2207
-19 | -1.4444 | 0.01819 | -0.1133 | -79.4063
-18.5 | -1.4209 | 0.01709 | -0.1101 | -83.1422
-18 | -1.3939 | 0.01619 | -0.1071 | -86.0964
-17.5 | -1.3664 | 0.01532 | -0.1039 | -89.1906
-17 | -1.3373 | 0.01453 | -0.1006 | -92.0372
-16.5 | -1.3064 | 0.01386 | -0.0974 | -94.2569
-16 | -1.2762 | 0.01325 | -0.0938 | -96.317
-15.5 | -1.2457 | 0.01265 | -0.09 | -98.4743
-15 | -1.2039 | 0.01212 | -0.0884 | -99.3317
-14.5 | -1.1603 | 0.01159 | -0.087 | -100.1122
-14 | -1.1157 | 0.01103 | -0.0859 | -101.1514
-13.5 | -1.0691 | 0.01055 | -0.085 | -101.3365
-13 | -1.0222 | 0.01003 | -0.0841 | -101.9143
-12.5 | -0.9747 | 0.00949 | -0.0834 | -102.7081
-12 | -0.9267 | 0.00893 | -0.0826 | -103.7738
-11.5 | -0.8765 | 0.0085 | -0.0823 | -103.1176
-11 | -0.825 | 0.00813 | -0.0821 | -101.476
-10.5 | -0.7724 | 0.00781 | -0.0822 | -98.8988
-10 | -0.7194 | 0.00751 | -0.0823 | -95.7923
-9.5 | -0.666 | 0.00722 | -0.0824 | -92.2438
-9 | -0.6122 | 0.00694 | -0.0826 | -88.2133
-8.5 | -0.5582 | 0.00667 | -0.0828 | -83.6882
-8 | -0.5037 | 0.00643 | -0.0831 | -78.3359
-7.5 | -0.4493 | 0.00615 | -0.0834 | -73.0569
-7 | -0.3945 | 0.00587 | -0.0837 | -67.2061
-6.5 | -0.3393 | 0.00561 | -0.0841 | -60.4813
-6 | -0.2832 | 0.00541 | -0.0847 | -52.3475
-5.5 | -0.2272 | 0.0052 | -0.0852 | -43.6923
-5 | -0.1709 | 0.005 | -0.0858 | -34.18
-4.5 | -0.1147 | 0.00482 | -0.0864 | -23.7967
-4 | -0.0582 | 0.00468 | -0.087 | -12.4359
-3.5 | -0.0011 | 0.00454 | -0.0877 | -0.24229
-3 | 0.0562 | 0.0044 | -0.0885 | 12.7727
-2.5 | 0.1131 | 0.00431 | -0.0892 | 26.2413
-2 | 0.1704 | 0.00419 | -0.09 | 40.6683
-1.5 | 0.2269 | 0.00409 | -0.0906 | 55.4768
-1 | 0.2825 | 0.00398 | -0.091 | 70.9799
-0.5 | 0.3315 | 0.00416 | -0.0901 | 79.6875
0 | 0.3717 | 0.00465 | -0.0874 | 79.9355
0.5 | 0.4181 | 0.00478 | -0.086 | 87.4686
1 | 0.4517 | 0.00518 | -0.082 | 87.2008
1.5 | 0.4818 | 0.00526 | -0.0773 | 91.597
2 | 0.5178 | 0.00531 | -0.0737 | 97.5141
2.5 | 0.5507 | 0.00544 | -0.0692 | 101.2316
3 | 0.5866 | 0.00584 | -0.0654 | 100.4452
3.5 | 0.6256 | 0.00622 | -0.0624 | 100.5788
4 | 0.6651 | 0.00668 | -0.0596 | 99.5659
4.5 | 0.7075 | 0.00704 | -0.0574 | 100.4972
5 | 0.7529 | 0.00734 | -0.0559 | 102.5749
5.5 | 0.7981 | 0.00763 | -0.0543 | 104.6003
6 | 0.8433 | 0.00798 | -0.0528 | 105.6767
6.5 | 0.8889 | 0.00829 | -0.0514 | 107.2256
7 | 0.9321 | 0.00869 | -0.0496 | 107.2612
7.5 | 0.9761 | 0.00911 | -0.048 | 107.146
8 | 1.0191 | 0.00955 | -0.0463 | 106.712
8.5 | 1.0609 | 0.01001 | -0.0444 | 105.984
9 | 1.1044 | 0.01043 | -0.0429 | 105.8869
9.5 | 1.1475 | 0.01088 | -0.0413 | 105.4688
10 | 1.1887 | 0.01137 | -0.0395 | 104.5471
10.5 | 1.2301 | 0.01189 | -0.0377 | 103.4567
11 | 1.2701 | 0.01248 | -0.0358 | 101.7708
11.5 | 1.3083 | 0.01307 | -0.0336 | 100.0995
12 | 1.3475 | 0.01363 | -0.0317 | 98.8628
12.5 | 1.385 | 0.01422 | -0.0295 | 97.398
13 | 1.4183 | 0.01488 | -0.0265 | 95.3159
13.5 | 1.4777 | 0.0158 | -0.0297 | 93.5253
14 | 1.503 | 0.01664 | -0.0253 | 90.3245
14.5 | 1.5364 | 0.01755 | -0.0229 | 87.5442
15 | 1.5698 | 0.0185 | -0.0205 | 84.8541
15.5 | 1.5996 | 0.01964 | -0.0179 | 81.446
16 | 1.6291 | 0.02084 | -0.0153 | 78.1718
16.5 | 1.6543 | 0.02233 | -0.0122 | 74.0842
17 | 1.6798 | 0.02382 | -0.0095 | 70.5206
17.5 | 1.707 | 0.02527 | -0.007 | 67.5505
18 | 1.73 | 0.02701 | -0.0044 | 64.0504
18.5 | 1.751 | 0.02895 | -0.0017 | 60.4836
19 | 1.7677 | 0.03128 | 0.0012 | 56.5121
19.5 | 1.7796 | 0.03409 | 0.0041 | 52.203
20 | 1.7925 | 0.03694 | 0.0066 | 48.5246

## 131. Re 16M Mach 0.10 (1)
BIGFOIL.COM POLAR EXPORT
NACA67-413 a=0.8
NACA67-413 a=0.8 |  |  |  | Cl Max: | 1.321 | at alpha= | 10.5 | deg
JavaFoil+Calcfoil stall+Eppler ext transition |  |  |  | L/D Max: | 119.977 | at alpha= | 6.5 | deg
Re: | 16000000 |  |  | Cd Min: | 0.00503 | at alpha= | -0.5 | deg
Mach: | 0.1 |  |  | Cl=0 at alpha= | -3.2377 | deg
|  |  |  | @ Cl=0.1, Cd= | 0.0054846
|  |  |  | @ Cl=0.4, Cd= | 0.0058663
|  |  |  | @ Cl=0.6, Cd= | 0.0063262
alpha (deg) | Cl | Cd | Cm | Cl/Cd
-17 | -0.555 | 0.11922 | -0.025 | -4.659
-16.5 | -0.577 | 0.11248 | -0.026 | -5.13
-16 | -0.597 | 0.1079 | -0.027 | -5.531
-15.5 | -0.615 | 0.10198 | -0.028 | -6.033
-15 | -0.632 | 0.09559 | -0.029 | -6.614
-14.5 | -0.649 | 0.08665 | -0.031 | -7.49
-14 | -0.657 | 0.08082 | -0.033 | -8.125
-13.5 | -0.658 | 0.07413 | -0.035 | -8.882
-13 | -0.656 | 0.06947 | -0.036 | -9.436
-12.5 | -0.741 | 0.0176 | -0.052 | -42.089
-12 | -0.754 | 0.01137 | -0.056 | -66.33
-11.5 | -0.744 | 0.01016 | -0.057 | -73.265
-11 | -0.728 | 0.00924 | -0.059 | -78.822
-10.5 | -0.707 | 0.00849 | -0.06 | -83.185
-10 | -0.679 | 0.00806 | -0.061 | -84.283
-9.5 | -0.647 | 0.00701 | -0.062 | -92.228
-9 | -0.611 | 0.00725 | -0.064 | -84.267
-8.5 | -0.57 | 0.0073 | -0.065 | -78.078
-8 | -0.526 | 0.00706 | -0.066 | -74.51
-7.5 | -0.479 | 0.00684 | -0.067 | -70
-7 | -0.429 | 0.00647 | -0.068 | -66.314
-6.5 | -0.377 | 0.00632 | -0.069 | -59.625
-6 | -0.323 | 0.00606 | -0.07 | -53.315
-5.5 | -0.267 | 0.00583 | -0.071 | -45.784
-5 | -0.21 | 0.00564 | -0.072 | -37.182
-4.5 | -0.151 | 0.00549 | -0.074 | -27.54
-4 | -0.092 | 0.00547 | -0.075 | -16.796
-3.5 | -0.032 | 0.00557 | -0.076 | -5.709
-3 | 0.029 | 0.00563 | -0.077 | 5.099
-2.5 | 0.089 | 0.00549 | -0.078 | 16.295
-2 | 0.15 | 0.00546 | -0.079 | 27.508
-1.5 | 0.211 | 0.00552 | -0.08 | 38.272
-1 | 0.273 | 0.00508 | -0.081 | 53.71
-0.5 | 0.334 | 0.00503 | -0.082 | 66.38
0 | 0.393 | 0.00585 | -0.083 | 67.218
0.5 | 0.453 | 0.00599 | -0.084 | 75.678
1 | 0.514 | 0.00613 | -0.085 | 83.792
1.5 | 0.574 | 0.00625 | -0.086 | 91.877
2 | 0.632 | 0.00642 | -0.087 | 98.399
2.5 | 0.691 | 0.00657 | -0.088 | 105.071
3 | 0.749 | 0.0069 | -0.089 | 108.593
3.5 | 0.807 | 0.00746 | -0.09 | 108.208
4 | 0.863 | 0.00769 | -0.091 | 112.318
4.5 | 0.919 | 0.00795 | -0.093 | 115.523
5 | 0.972 | 0.00824 | -0.094 | 117.927
5.5 | 1.024 | 0.00856 | -0.095 | 119.59
6 | 1.074 | 0.00899 | -0.095 | 119.475
6.5 | 1.121 | 0.00934 | -0.096 | 119.977
7 | 1.164 | 0.00975 | -0.097 | 119.351
7.5 | 1.202 | 0.01015 | -0.098 | 118.429
8 | 1.235 | 0.01057 | -0.099 | 116.866
8.5 | 1.264 | 0.01103 | -0.1 | 114.557
9 | 1.287 | 0.01147 | -0.101 | 112.176
9.5 | 1.304 | 0.01199 | -0.102 | 108.77
10 | 1.315 | 0.01257 | -0.103 | 104.665
10.5 | 1.321 | 0.01318 | -0.104 | 100.193
11 | 1.32 | 0.01386 | -0.105 | 95.224
11.5 | 1.313 | 0.01468 | -0.106 | 89.467
12 | 1.301 | 0.01547 | -0.106 | 84.105
12.5 | 1.283 | 0.01636 | -0.107 | 78.409
13 | 1.253 | 0.01717 | -0.108 | 72.988
13.5 | 1.216 | 0.01846 | -0.109 | 65.879
14 | 1.174 | 0.01991 | -0.109 | 58.984
14.5 | 1.129 | 0.02161 | -0.109 | 52.226
15 | 1.071 | 0.02582 | -0.109 | 41.49
15.5 | 0.923 | 0.06726 | -0.091 | 13.726

## 132. Re 16M Mach 0.10 (2)
BIGFOIL.COM POLAR EXPORT
NACA67-413 a=0.8
NACA67-413 a=0.8 |  |  |  | Cl Max: | 1.7845 | at alpha= | 20 | deg
XFOIL ncrit=9 |  |  |  | L/D Max: | 106.42 | at alpha= | 7.5 | deg
Re: | 16000000 |  |  | Cd Min: | 0.0397 | at alpha= | 20 | deg
Mach: | 0.1 |  |  | Cl=0 at alpha= | -3.4931 | deg
|  |  |  | @ Cl=0.1, Cd= | 0.0043346
|  |  |  | @ Cl=0.4, Cd= | 0.0047188
|  |  |  | @ Cl=0.6, Cd= | 0.0060076
alpha (deg) | Cl | Cd | Cm | Cl/Cd
-20 | -1.4724 | 0.023 | -0.1276 | -64.0174
-19.5 | -1.4573 | 0.02121 | -0.1243 | -68.7082
-19 | -1.4394 | 0.01962 | -0.1209 | -73.3639
-18.5 | -1.4188 | 0.01827 | -0.1173 | -77.6574
-18 | -1.3937 | 0.01718 | -0.1139 | -81.1234
-17.5 | -1.3671 | 0.0162 | -0.1104 | -84.3889
-17 | -1.3389 | 0.01528 | -0.1068 | -87.6243
-16.5 | -1.3083 | 0.01451 | -0.1033 | -90.1654
-16 | -1.2775 | 0.01383 | -0.0996 | -92.3717
-15.5 | -1.25 | 0.01307 | -0.095 | -95.6389
-15 | -1.2116 | 0.01254 | -0.0923 | -96.6188
-14.5 | -1.1682 | 0.01196 | -0.0906 | -97.6756
-14 | -1.1238 | 0.01135 | -0.089 | -99.0132
-13.5 | -1.077 | 0.01083 | -0.0878 | -99.446
-13 | -1.0294 | 0.0103 | -0.0868 | -99.9417
-12.5 | -0.9816 | 0.00973 | -0.0858 | -100.8839
-12 | -0.9333 | 0.00913 | -0.0848 | -102.2234
-11.5 | -0.8829 | 0.00866 | -0.0842 | -101.9515
-11 | -0.8313 | 0.00823 | -0.0838 | -101.0085
-10.5 | -0.7782 | 0.00789 | -0.0837 | -98.6312
-10 | -0.7247 | 0.00757 | -0.0836 | -95.7332
-9.5 | -0.6708 | 0.00727 | -0.0837 | -92.2696
-9 | -0.6165 | 0.00699 | -0.0837 | -88.1974
-7.5 | -0.452 | 0.00618 | -0.0843 | -73.1392
-7 | -0.3967 | 0.0059 | -0.0846 | -67.2373
-6.5 | -0.3412 | 0.00563 | -0.0849 | -60.6039
-6 | -0.2848 | 0.00542 | -0.0854 | -52.5461
-5.5 | -0.2282 | 0.00522 | -0.0859 | -43.7165
-5 | -0.1717 | 0.00501 | -0.0864 | -34.2715
-4.5 | -0.1151 | 0.00483 | -0.087 | -23.8302
-4 | -0.0582 | 0.00469 | -0.0876 | -12.4094
-3.5 | -0.0008 | 0.00454 | -0.0883 | -0.17621
-3 | 0.0569 | 0.00441 | -0.0891 | 12.9025
-2.5 | 0.1141 | 0.00431 | -0.0898 | 26.4733
-2 | 0.1717 | 0.00419 | -0.0905 | 40.9785
-1.5 | 0.2285 | 0.0041 | -0.0912 | 55.7317
-1 | 0.2845 | 0.00398 | -0.0916 | 71.4824
-0.5 | 0.3343 | 0.00412 | -0.0908 | 81.1408
0 | 0.374 | 0.00464 | -0.0879 | 80.6034
0.5 | 0.4202 | 0.00478 | -0.0864 | 87.9079
1 | 0.4536 | 0.00517 | -0.0823 | 87.7369
1.5 | 0.4829 | 0.00525 | -0.0774 | 91.981
2 | 0.5153 | 0.0053 | -0.0729 | 97.2264
3 | 0.5857 | 0.00587 | -0.0649 | 99.7785
3.5 | 0.6252 | 0.00625 | -0.0619 | 100.032
4 | 0.6644 | 0.00672 | -0.0589 | 98.869
4.5 | 0.7076 | 0.00709 | -0.0569 | 99.8025
5 | 0.7524 | 0.0074 | -0.0551 | 101.6757
5.5 | 0.7986 | 0.0077 | -0.0537 | 103.7143
6 | 0.8443 | 0.00804 | -0.0522 | 105.0124
6.5 | 0.8892 | 0.00838 | -0.0506 | 106.1098
7 | 0.9335 | 0.00878 | -0.0489 | 106.3212
7.5 | 0.978 | 0.00919 | -0.0473 | 106.42
8 | 1.0202 | 0.00966 | -0.0453 | 105.6108
8.5 | 1.0631 | 0.01012 | -0.0435 | 105.0494
9 | 1.1073 | 0.01055 | -0.0419 | 104.9573
9.5 | 1.1493 | 0.01103 | -0.04 | 104.1976
10 | 1.1918 | 0.01152 | -0.0383 | 103.4549
11 | 1.2725 | 0.0127 | -0.0342 | 100.1969
11.5 | 1.3126 | 0.01327 | -0.0322 | 98.9148
12 | 1.3525 | 0.01385 | -0.0301 | 97.6534
12.5 | 1.3883 | 0.0145 | -0.0275 | 95.7448
13 | 1.4225 | 0.0152 | -0.0245 | 93.5855
13.5 | 1.4748 | 0.01609 | -0.0257 | 91.6594
14 | 1.5083 | 0.01703 | -0.0231 | 88.5672
14.5 | 1.5422 | 0.018 | -0.0205 | 85.6778
15 | 1.5738 | 0.01908 | -0.0178 | 82.4843
15.5 | 1.6034 | 0.02033 | -0.0149 | 78.8687
16 | 1.6314 | 0.02168 | -0.0119 | 75.2491
16.5 | 1.6596 | 0.02309 | -0.0091 | 71.8753
17 | 1.6825 | 0.02483 | -0.0059 | 67.7608
17.5 | 1.709 | 0.02641 | -0.0033 | 64.7103
18 | 1.7326 | 0.02826 | -0.0006 | 61.3093
18.5 | 1.7531 | 0.03036 | 0.0023 | 57.7437
19 | 1.7638 | 0.03329 | 0.0057 | 52.9829
19.5 | 1.7741 | 0.03641 | 0.0087 | 48.7256
20 | 1.7845 | 0.0397 | 0.0112 | 44.9496

## 133. Re 16M Mach 0.25 (1)
BIGFOIL.COM POLAR EXPORT
NACA67-413 a=0.8
NACA67-413 a=0.8 |  |  |  | Cl Max: | 1.278 | at alpha= | 9.5 | deg
JavaFoil+Calcfoil stall+Eppler ext transition |  |  |  | L/D Max: | 117.931 | at alpha= | 5.5 | deg
Re: | 16000000 |  |  | Cd Min: | 0.00549 | at alpha= | -3 | deg
Mach: | 0.25 |  |  | Cl=0 at alpha= | -3.2339 | deg
|  |  |  | @ Cl=0.1, Cd= | 0.0055013
|  |  |  | @ Cl=0.4, Cd= | 0.0059467
|  |  |  | @ Cl=0.6, Cd= | 0.0063857
alpha (deg) | Cl | Cd | Cm | Cl/Cd
-15.5 | -0.353 | 0.11952 | -0.025 | -2.957
-15 | -0.407 | 0.10483 | -0.027 | -3.884
-14.5 | -0.455 | 0.09725 | -0.028 | -4.68
-14 | -0.491 | 0.0913 | -0.029 | -5.376
-13.5 | -0.514 | 0.08676 | -0.03 | -5.928
-13 | -0.534 | 0.08167 | -0.031 | -6.533
-12.5 | -0.547 | 0.07652 | -0.032 | -7.155
-12 | -0.559 | 0.06863 | -0.035 | -8.144
-11.5 | -0.562 | 0.06445 | -0.036 | -8.723
-11 | -0.566 | 0.05552 | -0.04 | -10.191
-10.5 | -0.663 | 0.00961 | -0.061 | -69.065
-10 | -0.651 | 0.00868 | -0.063 | -74.986
-9.5 | -0.63 | 0.00815 | -0.064 | -77.243
-9 | -0.602 | 0.00654 | -0.065 | -92.038
-8.5 | -0.567 | 0.00666 | -0.066 | -85.137
-8 | -0.528 | 0.00686 | -0.068 | -76.916
-7.5 | -0.483 | 0.00705 | -0.069 | -68.585
-7 | -0.435 | 0.00675 | -0.07 | -64.428
-6.5 | -0.384 | 0.00648 | -0.071 | -59.23
-6 | -0.329 | 0.00622 | -0.072 | -52.94
-5.5 | -0.273 | 0.00593 | -0.073 | -46.076
-5 | -0.215 | 0.00576 | -0.074 | -37.296
-4.5 | -0.155 | 0.00566 | -0.076 | -27.397
-4 | -0.094 | 0.00551 | -0.077 | -17.09
-3.5 | -0.033 | 0.00568 | -0.078 | -5.749
-3 | 0.029 | 0.00549 | -0.079 | 5.367
-2.5 | 0.092 | 0.0055 | -0.08 | 16.7
-2 | 0.154 | 0.00551 | -0.081 | 28.007
-1.5 | 0.217 | 0.00551 | -0.082 | 39.378
-1 | 0.28 | 0.00589 | -0.083 | 47.559
-0.5 | 0.343 | 0.0059 | -0.084 | 58.084
0 | 0.404 | 0.00595 | -0.085 | 67.865
0.5 | 0.466 | 0.00607 | -0.086 | 76.758
1 | 0.527 | 0.00626 | -0.088 | 84.289
1.5 | 0.589 | 0.00636 | -0.089 | 92.689
2 | 0.649 | 0.0065 | -0.09 | 99.719
2.5 | 0.709 | 0.00677 | -0.091 | 104.777
3 | 0.769 | 0.00707 | -0.092 | 108.707
3.5 | 0.828 | 0.00764 | -0.093 | 108.362
4 | 0.885 | 0.00793 | -0.094 | 111.68
4.5 | 0.941 | 0.0082 | -0.095 | 114.843
5 | 0.996 | 0.00851 | -0.096 | 117.035
5.5 | 1.047 | 0.00888 | -0.097 | 117.931
6 | 1.097 | 0.00932 | -0.098 | 117.707
6.5 | 1.143 | 0.00975 | -0.099 | 117.225
7 | 1.184 | 0.01017 | -0.1 | 116.393
7.5 | 1.217 | 0.01065 | -0.101 | 114.326
8 | 1.244 | 0.01115 | -0.102 | 111.574
8.5 | 1.264 | 0.01164 | -0.103 | 108.657
9 | 1.276 | 0.0122 | -0.104 | 104.555
9.5 | 1.278 | 0.01283 | -0.105 | 99.63
10 | 1.272 | 0.01356 | -0.106 | 93.755
10.5 | 1.255 | 0.01436 | -0.107 | 87.359
11 | 1.228 | 0.01523 | -0.107 | 80.605
11.5 | 1.19 | 0.01617 | -0.108 | 73.59
12 | 1.142 | 0.01758 | -0.109 | 64.988
12.5 | 1.083 | 0.01937 | -0.109 | 55.936
13 | 0.988 | 0.02507 | -0.107 | 39.419
13.5 | 0.785 | 0.07955 | -0.076 | 9.861
14 | 0.694 | 0.09564 | -0.065 | 7.259
14.5 | 0.611 | 0.10382 | -0.063 | 5.89

## 134. Re 16M Mach 0.25 (2)
BIGFOIL.COM POLAR EXPORT
NACA67-413 a=0.8
NACA67-413 a=0.8 |  |  |  | Cl Max: | 1.7252 | at alpha= | 18.5 | deg
XFOIL ncrit=9 |  |  |  | L/D Max: | 101.232 | at alpha= | 7.5 | deg
Re: | 16000000 |  |  | Cd Min: | 0.18068 | at alpha= | -20 | deg
Mach: | 0.25 |  |  | Cl=0 at alpha= | -3.5068 | deg
|  |  |  | @ Cl=0.1, Cd= | 0.0043565
|  |  |  | @ Cl=0.4, Cd= | 0.0044496
|  |  |  | @ Cl=0.6, Cd= | 0.0062402
alpha (deg) | Cl | Cd | Cm | Cl/Cd
-20 | -0.4835 | 0.18068 | -0.0631 | -2.676
-19.5 | -0.4685 | 0.17424 | -0.0674 | -2.6888
-19 | -1.1132 | 0.05571 | -0.1439 | -19.982
-18.5 | -1.1853 | 0.04076 | -0.1544 | -29.08
-18 | -1.2105 | 0.03397 | -0.1552 | -35.6344
-17.5 | -1.2127 | 0.02999 | -0.1531 | -40.4368
-17 | -1.2217 | 0.02621 | -0.1489 | -46.612
-16.5 | -1.2288 | 0.02291 | -0.1434 | -53.636
-16 | -1.2014 | 0.02152 | -0.1392 | -55.8271
-15.5 | -1.2235 | 0.01795 | -0.1299 | -68.1616
-15 | -1.1921 | 0.01694 | -0.1249 | -70.3719
-14.5 | -1.1619 | 0.01592 | -0.1194 | -72.9837
-14 | -1.1432 | 0.01452 | -0.112 | -78.7328
-13.5 | -1.1039 | 0.01361 | -0.1077 | -81.1095
-13 | -1.0647 | 0.0123 | -0.1037 | -86.561
-12.5 | -1.0182 | 0.01134 | -0.1007 | -89.7884
-12 | -0.9704 | 0.01038 | -0.0979 | -93.4875
-11.5 | -0.9182 | 0.00967 | -0.096 | -94.9535
-11 | -0.8647 | 0.00903 | -0.0943 | -95.7586
-10.5 | -0.8099 | 0.00849 | -0.093 | -95.3946
-10 | -0.754 | 0.00803 | -0.0919 | -93.8979
-9.5 | -0.6974 | 0.00764 | -0.0911 | -91.2827
-9 | -0.6402 | 0.00729 | -0.0905 | -87.8189
-8.5 | -0.5828 | 0.00697 | -0.09 | -83.6155
-7.5 | -0.4671 | 0.00638 | -0.0896 | -73.2132
-7 | -0.4095 | 0.00605 | -0.0894 | -67.686
-6.5 | -0.3514 | 0.00577 | -0.0894 | -60.9012
-6 | -0.2933 | 0.0055 | -0.0895 | -53.3273
-5.5 | -0.2344 | 0.0053 | -0.0899 | -44.2264
-5 | -0.1759 | 0.00508 | -0.0902 | -34.626
-4.5 | -0.1171 | 0.0049 | -0.0906 | -23.898
-4 | -0.0583 | 0.00474 | -0.0911 | -12.2996
-3.5 | 0.0008 | 0.00457 | -0.0917 | 0.17505
-3 | 0.0606 | 0.00443 | -0.0924 | 13.6795
-2.5 | 0.1196 | 0.00432 | -0.0931 | 27.6852
-2 | 0.179 | 0.0042 | -0.0938 | 42.619
-1.5 | 0.2377 | 0.00411 | -0.0944 | 57.8345
-1 | 0.2956 | 0.00397 | -0.0949 | 74.4584
-0.5 | 0.3492 | 0.00398 | -0.0945 | 87.7387
0.5 | 0.4325 | 0.00475 | -0.0889 | 91.0526
2 | 0.5049 | 0.00544 | -0.0692 | 92.8125
2.5 | 0.5431 | 0.00562 | -0.0656 | 96.637
3 | 0.5813 | 0.00605 | -0.062 | 96.0826
3.5 | 0.6226 | 0.00647 | -0.0591 | 96.2287
4 | 0.6629 | 0.00697 | -0.0559 | 95.1076
4.5 | 0.707 | 0.00739 | -0.0536 | 95.6698
5 | 0.7527 | 0.00775 | -0.0516 | 97.1226
5.5 | 0.8007 | 0.00806 | -0.0501 | 99.3424
6 | 0.8481 | 0.00843 | -0.0484 | 100.605
6.5 | 0.8938 | 0.00884 | -0.0464 | 101.1086
7 | 0.9394 | 0.00929 | -0.0444 | 101.1195
7.5 | 0.986 | 0.00974 | -0.0426 | 101.232
8 | 1.0301 | 0.01025 | -0.0403 | 100.4976
8.5 | 1.0745 | 0.01078 | -0.0381 | 99.6753
9 | 1.1206 | 0.01126 | -0.0361 | 99.5204
9.5 | 1.1646 | 0.01181 | -0.0338 | 98.6113
10 | 1.208 | 0.01243 | -0.0314 | 97.1842
11 | 1.2929 | 0.01378 | -0.0263 | 93.8244
11.5 | 1.3347 | 0.01449 | -0.0236 | 92.1118
12 | 1.3759 | 0.01523 | -0.0208 | 90.3414
12.5 | 1.411 | 0.01617 | -0.0171 | 87.2604
13 | 1.4444 | 0.01701 | -0.0128 | 84.9148
13.5 | 1.5196 | 0.01843 | -0.0177 | 82.4525
14.5 | 1.5671 | 0.02104 | -0.0064 | 74.4819
15 | 1.5997 | 0.02247 | -0.0027 | 71.1927
15.5 | 1.6264 | 0.02429 | 0.0015 | 66.9576
16 | 1.6535 | 0.02619 | 0.0054 | 63.1348
16.5 | 1.6753 | 0.02855 | 0.0096 | 58.6795
17 | 1.6909 | 0.03143 | 0.014 | 53.7989
17.5 | 1.7097 | 0.03429 | 0.0178 | 49.86
18 | 1.7211 | 0.03787 | 0.0215 | 45.4476
18.5 | 1.7252 | 0.04231 | 0.025 | 40.7752
19 | 1.7249 | 0.04748 | 0.0277 | 36.329
19.5 | 1.7121 | 0.05428 | 0.0295 | 31.542
20 | 1.6863 | 0.06311 | 0.0297 | 26.72

## 135. Re 16M Mach 0.50 (1)
BIGFOIL.COM POLAR EXPORT
NACA67-413 a=0.8
NACA67-413 a=0.8 |  |  |  | Cl Max: | 1.26 | at alpha= | 20 | deg
JavaFoil+Calcfoil stall+Eppler ext transition |  |  |  | L/D Max: | 109.905 | at alpha= | 4.5 | deg
Re: | 16000000 |  |  | Cd Min: | 0.00529 | at alpha= | -3 | deg
Mach: | 0.5 |  |  | Cl=0 at alpha= | -3.2391 | deg
|  |  |  | @ Cl=0.1, Cd= | 0.0057852
|  |  |  | @ Cl=0.4, Cd= | 0.0062603
|  |  |  | @ Cl=0.6, Cd= | 0.0067829
alpha (deg) | Cl | Cd | Cm | Cl/Cd
-20 | -0.921 | 0.17014 | -0.027 | -5.413
-19.5 | -0.896 | 0.15532 | -0.029 | -5.77
-19 | -0.868 | 0.15065 | -0.029 | -5.765
-18.5 | -0.84 | 0.14546 | -0.029 | -5.778
-18 | -0.813 | 0.13927 | -0.029 | -5.836
-17.5 | -0.786 | 0.13132 | -0.03 | -5.988
-17 | -0.759 | 0.12224 | -0.031 | -6.211
-16.5 | -0.732 | 0.1188 | -0.031 | -6.159
-16 | -0.706 | 0.11043 | -0.032 | -6.391
-15.5 | -0.678 | 0.10456 | -0.033 | -6.483
-15 | -0.654 | 0.0943 | -0.035 | -6.931
-14.5 | -0.631 | 0.08363 | -0.038 | -7.543
-14 | -0.613 | 0.06966 | -0.043 | -8.801
-13.5 | -0.651 | 0.02314 | -0.057 | -28.142
-13 | -0.539 | 0.08875 | -0.033 | -6.071
-12.5 | -0.512 | 0.08013 | -0.035 | -6.393
-12 | -0.486 | 0.0734 | -0.037 | -6.616
-11.5 | -0.463 | 0.06401 | -0.042 | -7.226
-11 | -0.459 | 0.03912 | -0.054 | -11.725
-10.5 | -0.487 | 0.01064 | -0.068 | -45.743
-10 | -0.373 | 0.06561 | -0.035 | -5.69
-9.5 | -0.347 | 0.05812 | -0.038 | -5.963
-9 | -0.32 | 0.05354 | -0.04 | -5.973
-8.5 | -0.355 | 0.00899 | -0.073 | -39.499
-8 | -0.263 | 0.05191 | -0.036 | -5.064
-7.5 | -0.236 | 0.04612 | -0.041 | -5.122
-7 | -0.306 | 0.03946 | -0.048 | -7.765
-6.5 | -0.379 | 0.00602 | -0.079 | -62.996
-6 | -0.344 | 0.00611 | -0.081 | -56.297
-5.5 | -0.293 | 0.00621 | -0.082 | -47.176
-5 | -0.234 | 0.00593 | -0.083 | -39.484
-4.5 | -0.171 | 0.00564 | -0.085 | -30.266
-4 | -0.104 | 0.00533 | -0.086 | -19.59
-3.5 | -0.036 | 0.00544 | -0.087 | -6.666
-3 | 0.033 | 0.00529 | -0.088 | 6.204
-2.5 | 0.102 | 0.0058 | -0.089 | 17.666
-2 | 0.172 | 0.00591 | -0.09 | 29.175
-1.5 | 0.243 | 0.00619 | -0.092 | 39.163
-1 | 0.313 | 0.0061 | -0.093 | 51.41
-0.5 | 0.383 | 0.00624 | -0.094 | 61.478
0 | 0.45 | 0.00632 | -0.095 | 71.114
0.5 | 0.519 | 0.00645 | -0.096 | 80.413
1 | 0.588 | 0.00676 | -0.098 | 86.967
1.5 | 0.656 | 0.00689 | -0.099 | 95.222
2 | 0.722 | 0.00705 | -0.1 | 102.352
2.5 | 0.788 | 0.00752 | -0.101 | 104.813
3 | 0.854 | 0.00824 | -0.102 | 103.735
3.5 | 0.919 | 0.00865 | -0.103 | 106.207
4 | 0.98 | 0.00904 | -0.105 | 108.475
4.5 | 1.038 | 0.00945 | -0.106 | 109.905
5 | 1.091 | 0.00994 | -0.107 | 109.725
5.5 | 1.137 | 0.0106 | -0.108 | 107.268
6 | 1.173 | 0.01123 | -0.109 | 104.468
6.5 | 1.193 | 0.01194 | -0.11 | 99.902
7 | 1.172 | 0.01273 | -0.111 | 92.125
7.5 | 1.016 | 0.01415 | -0.112 | 71.813
8 | 0.751 | 0.01465 | -0.113 | 51.245
8.5 | 0.782 | 0.01595 | -0.114 | 49.026
9 | 0.669 | 0.06164 | -0.059 | 10.862
9.5 | 0.846 | 0.01707 | -0.116 | 49.568
10 | 0.729 | 0.06398 | -0.069 | 11.393
10.5 | 0.911 | 0.01752 | -0.119 | 51.999
11 | 0.942 | 0.01901 | -0.119 | 49.537
11.5 | 0.97 | 0.02099 | -0.12 | 46.213
12 | 0.842 | 0.07637 | -0.077 | 11.021
12.5 | 0.859 | 0.08752 | -0.069 | 9.819
13 | 1.064 | 0.02295 | -0.123 | 46.359
13.5 | 1.085 | 0.02689 | -0.123 | 40.353
14 | 1.097 | 0.03339 | -0.121 | 32.87
14.5 | 0.978 | 0.09876 | -0.083 | 9.902
15 | 0.993 | 0.11734 | -0.075 | 8.464
15.5 | 1.021 | 0.12097 | -0.077 | 8.439
16 | 1.053 | 0.12122 | -0.082 | 8.689
16.5 | 1.081 | 0.1266 | -0.084 | 8.539
17 | 1.101 | 0.14355 | -0.08 | 7.668
17.5 | 1.128 | 0.15145 | -0.082 | 7.446
18 | 1.156 | 0.15608 | -0.084 | 7.405
18.5 | 1.184 | 0.16045 | -0.086 | 7.379
19 | 1.207 | 0.1774 | -0.085 | 6.804
19.5 | 1.234 | 0.18285 | -0.087 | 6.751
20 | 1.26 | 0.19629 | -0.088 | 6.42

## 136. Re 16M Mach 0.50 (2)
BIGFOIL.COM POLAR EXPORT
NACA67-413 a=0.8
NACA67-413 a=0.8 |  |  |  | Cl Max: | 1.2603 | at alpha= | 10 | deg
XFOIL ncrit=9 |  |  |  | L/D Max: | 106.85 | at alpha= | 1 | deg
Re: | 16000000 |  |  | Cd Min: | 0.12377 | at alpha= | 15 | deg
Mach: | 0.5 |  |  | Cl=0 at alpha= | -3.5798 | deg
|  |  |  | @ Cl=0.1, Cd= | 0.0045157
|  |  |  | @ Cl=0.4, Cd= | 0.0038914
|  |  |  | @ Cl=0.6, Cd= | 0.0075522
alpha (deg) | Cl | Cd | Cm | Cl/Cd
-12.5 | -0.2532 | 0.08982 | -0.1385 | -2.819
-12 | -0.2565 | 0.08115 | -0.1434 | -3.1608
-11.5 | -0.2663 | 0.07215 | -0.1484 | -3.6909
-11 | -0.2811 | 0.06284 | -0.1536 | -4.4733
-10.5 | -0.3016 | 0.05169 | -0.1619 | -5.8348
-10 | -0.3269 | 0.04177 | -0.1685 | -7.8262
-9.5 | -0.3658 | 0.03495 | -0.1661 | -10.4664
-9 | -0.4057 | 0.02971 | -0.1579 | -13.6553
-8.5 | -0.4521 | 0.02442 | -0.145 | -18.5135
-8 | -0.4872 | 0.0173 | -0.1335 | -28.1618
-7.5 | -0.5045 | 0.01001 | -0.1225 | -50.3996
-7 | -0.4587 | 0.00746 | -0.1167 | -61.4879
-6.5 | -0.3961 | 0.00655 | -0.1131 | -60.4733
-6 | -0.329 | 0.00605 | -0.1109 | -54.3802
-5.5 | -0.2609 | 0.00571 | -0.1093 | -45.6918
-5 | -0.1928 | 0.00543 | -0.1083 | -35.5064
-4.5 | -0.1248 | 0.0052 | -0.1077 | -24
-4 | -0.0569 | 0.00496 | -0.1075 | -11.4718
-3.5 | 0.0108 | 0.00475 | -0.1075 | 2.2737
-3 | 0.0785 | 0.00456 | -0.1078 | 17.2149
-2.5 | 0.1465 | 0.00442 | -0.1083 | 33.1448
-2 | 0.2132 | 0.00431 | -0.1088 | 49.4664
-1.5 | 0.2807 | 0.00417 | -0.1095 | 67.3141
-1 | 0.3462 | 0.00406 | -0.1099 | 85.2709
-0.5 | 0.41 | 0.00386 | -0.11 | 106.2176
0.5 | 0.4838 | 0.00467 | -0.0989 | 103.5974
1 | 0.5054 | 0.00473 | -0.0899 | 106.8499
1.5 | 0.4975 | 0.00549 | -0.0752 | 90.6193
2 | 0.4994 | 0.00602 | -0.0631 | 82.9568
2.5 | 0.5315 | 0.00655 | -0.0569 | 81.145
3 | 0.5731 | 0.00715 | -0.0526 | 80.1538
3.5 | 0.6159 | 0.00779 | -0.0485 | 79.0629
4 | 0.6611 | 0.00844 | -0.0448 | 78.3294
4.5 | 0.7062 | 0.0091 | -0.041 | 77.6044
5 | 0.7597 | 0.00957 | -0.0386 | 79.3835
5.5 | 0.8145 | 0.01003 | -0.0363 | 81.2064
6 | 0.8671 | 0.0106 | -0.0334 | 81.8019
6.5 | 0.9201 | 0.01121 | -0.0304 | 82.0785
7 | 0.9731 | 0.01186 | -0.0271 | 82.0489
7.5 | 1.0253 | 0.01259 | -0.0235 | 81.4376
8 | 1.0794 | 0.01334 | -0.0199 | 80.9145
8.5 | 1.1314 | 0.01421 | -0.0156 | 79.62
9 | 1.1848 | 0.01512 | -0.0112 | 78.3598
9.5 | 1.2327 | 0.01638 | -0.0055 | 75.2564
10 | 1.2603 | 0.01872 | 0.0031 | 67.3237
10.5 | 1.2522 | 0.0234 | 0.0141 | 53.5128
11.5 | 1.1852 | 0.03784 | 0.0321 | 31.3214
12 | 1.1473 | 0.04628 | 0.0371 | 24.7904
12.5 | 1.106 | 0.05626 | 0.0385 | 19.6587
13 | 1.0652 | 0.06788 | 0.0359 | 15.6924
13.5 | 1.0334 | 0.08029 | 0.0301 | 12.8708
14 | 1.0066 | 0.09525 | 0.0194 | 10.568
14.5 | 0.9871 | 0.11021 | 0.0092 | 8.9565
15 | 0.9732 | 0.12377 | 0.0012 | 7.863

## 137. Re 18M Mach 0.00 (1)
BIGFOIL.COM POLAR EXPORT
NACA67-413 a=0.8
NACA67-413 a=0.8 |  |  |  | Cl Max: | 1.331 | at alpha= | 11 | deg
JavaFoil+Calcfoil stall+Eppler ext transition |  |  |  | L/D Max: | 122.808 | at alpha= | 6.5 | deg
Re: | 18000000 |  |  | Cd Min: | 0.00512 | at alpha= | -0.5 | deg
Mach: | 0 |  |  | Cl=0 at alpha= | -3.2377 | deg
|  |  |  | @ Cl=0.1, Cd= | 0.0057636
|  |  |  | @ Cl=0.4, Cd= | 0.0060495
|  |  |  | @ Cl=0.6, Cd= | 0.006465
alpha (deg) | Cl | Cd | Cm | Cl/Cd
-17.5 | -0.574 | 0.13244 | -0.023 | -4.331
-17 | -0.595 | 0.11677 | -0.026 | -5.093
-16.5 | -0.613 | 0.11002 | -0.027 | -5.573
-16 | -0.63 | 0.10469 | -0.028 | -6.016
-15.5 | -0.645 | 0.09881 | -0.029 | -6.53
-15 | -0.659 | 0.09246 | -0.03 | -7.127
-14.5 | -0.674 | 0.08221 | -0.033 | -8.2
-14 | -0.68 | 0.07561 | -0.034 | -8.991
-13.5 | -0.683 | 0.06635 | -0.037 | -10.288
-13 | -0.681 | 0.05936 | -0.039 | -11.472
-12.5 | -0.778 | 0.01176 | -0.054 | -66.172
-12 | -0.771 | 0.0102 | -0.056 | -75.557
-11.5 | -0.755 | 0.00953 | -0.057 | -79.201
-11 | -0.735 | 0.00888 | -0.058 | -82.834
-10.5 | -0.712 | 0.00821 | -0.06 | -86.679
-10 | -0.682 | 0.00666 | -0.061 | -102.351
-9.5 | -0.649 | 0.00684 | -0.062 | -94.901
-9 | -0.611 | 0.00752 | -0.063 | -81.263
-8.5 | -0.57 | 0.00717 | -0.064 | -79.491
-8 | -0.525 | 0.00692 | -0.065 | -75.895
-7.5 | -0.478 | 0.00661 | -0.067 | -72.271
-7 | -0.428 | 0.00636 | -0.068 | -67.32
-6.5 | -0.376 | 0.00611 | -0.069 | -61.45
-6 | -0.322 | 0.00588 | -0.07 | -54.693
-5.5 | -0.266 | 0.00571 | -0.071 | -46.593
-5 | -0.209 | 0.00563 | -0.072 | -37.06
-4.5 | -0.15 | 0.00569 | -0.073 | -26.44
-4 | -0.091 | 0.00572 | -0.074 | -15.974
-3.5 | -0.032 | 0.00569 | -0.075 | -5.556
-3 | 0.029 | 0.00559 | -0.077 | 5.104
-2.5 | 0.089 | 0.00576 | -0.078 | 15.445
-2 | 0.15 | 0.00578 | -0.079 | 25.89
-1.5 | 0.21 | 0.00565 | -0.08 | 37.231
-1 | 0.271 | 0.00552 | -0.081 | 49.181
-0.5 | 0.332 | 0.00512 | -0.082 | 64.909
0 | 0.391 | 0.00603 | -0.083 | 64.883
0.5 | 0.451 | 0.00616 | -0.084 | 73.223
1 | 0.511 | 0.0062 | -0.085 | 82.542
1.5 | 0.571 | 0.00639 | -0.086 | 89.454
2 | 0.629 | 0.00654 | -0.087 | 96.127
2.5 | 0.688 | 0.0068 | -0.088 | 101.19
3 | 0.746 | 0.0069 | -0.089 | 108.072
3.5 | 0.804 | 0.00744 | -0.09 | 108.021
4 | 0.86 | 0.00756 | -0.091 | 113.725
4.5 | 0.915 | 0.00774 | -0.092 | 118.119
5 | 0.968 | 0.00804 | -0.093 | 120.475
5.5 | 1.02 | 0.00837 | -0.094 | 121.845
6 | 1.07 | 0.00875 | -0.095 | 122.214
6.5 | 1.117 | 0.0091 | -0.096 | 122.808
7 | 1.161 | 0.00948 | -0.097 | 122.379
7.5 | 1.199 | 0.00986 | -0.098 | 121.575
8 | 1.234 | 0.01027 | -0.099 | 120.159
8.5 | 1.263 | 0.01072 | -0.1 | 117.839
9 | 1.288 | 0.01117 | -0.101 | 115.297
9.5 | 1.307 | 0.01162 | -0.102 | 112.416
10 | 1.32 | 0.01217 | -0.103 | 108.506
10.5 | 1.329 | 0.01278 | -0.103 | 103.948
11 | 1.331 | 0.01339 | -0.104 | 99.418
11.5 | 1.328 | 0.01413 | -0.105 | 94.01
12 | 1.319 | 0.01491 | -0.106 | 88.518
12.5 | 1.306 | 0.01575 | -0.107 | 82.887
13 | 1.282 | 0.01644 | -0.108 | 77.963
13.5 | 1.251 | 0.01747 | -0.108 | 71.608
14 | 1.215 | 0.01876 | -0.109 | 64.747
14.5 | 1.176 | 0.02015 | -0.109 | 58.35
15 | 1.133 | 0.02195 | -0.11 | 51.595
15.5 | 1.085 | 0.02481 | -0.11 | 43.719
16 | 1.027 | 0.03033 | -0.108 | 33.872

## 138. Re 18M Mach 0.00 (2)
BIGFOIL.COM POLAR EXPORT
NACA67-413 a=0.8
NACA67-413 a=0.8 |  |  |  | Cl Max: | 1.8021 | at alpha= | 20 | deg
XFOIL ncrit=9 |  |  |  | L/D Max: | 109.812 | at alpha= | 7 | deg
Re: | 18000000 |  |  | Cd Min: | 0.03613 | at alpha= | 20 | deg
Mach: | 0 |  |  | Cl=0 at alpha= | -3.486 | deg
|  |  |  | @ Cl=0.1, Cd= | 0.0042488
|  |  |  | @ Cl=0.4, Cd= | 0.0049345
|  |  |  | @ Cl=0.6, Cd= | 0.0059005
alpha (deg) | Cl | Cd | Cm | Cl/Cd
-20 | -1.5 | 0.02008 | -0.118 | -74.7012
-19.5 | -1.4804 | 0.01872 | -0.1149 | -79.0812
-19 | -1.4578 | 0.01754 | -0.1118 | -83.1129
-18.5 | -1.4335 | 0.01651 | -0.1085 | -86.8262
-18 | -1.4064 | 0.01564 | -0.1054 | -89.9233
-17.5 | -1.3779 | 0.0148 | -0.1022 | -93.1014
-17 | -1.3481 | 0.01406 | -0.099 | -95.8819
-16.5 | -1.3179 | 0.0134 | -0.0955 | -98.3507
-16 | -1.2881 | 0.01283 | -0.0917 | -100.3975
-15.5 | -1.2533 | 0.01227 | -0.0888 | -102.1434
-15 | -1.2107 | 0.01174 | -0.0873 | -103.1261
-14.5 | -1.1665 | 0.01123 | -0.086 | -103.8736
-14 | -1.1212 | 0.0107 | -0.085 | -104.785
-13.5 | -1.0742 | 0.01024 | -0.0841 | -104.9023
-13 | -1.026 | 0.0098 | -0.0835 | -104.6939
-12.5 | -0.9772 | 0.00936 | -0.0829 | -104.4017
-12 | -0.9293 | 0.00877 | -0.0822 | -105.9635
-11.5 | -0.8791 | 0.00833 | -0.0818 | -105.5342
-11 | -0.8278 | 0.00793 | -0.0816 | -104.3884
-10.5 | -0.7751 | 0.00762 | -0.0817 | -101.7192
-10 | -0.722 | 0.00732 | -0.0818 | -98.6339
-9.5 | -0.6685 | 0.00704 | -0.082 | -94.9574
-9 | -0.6145 | 0.00678 | -0.0822 | -90.6342
-8.5 | -0.5603 | 0.00652 | -0.0824 | -85.9356
-8 | -0.5056 | 0.00628 | -0.0828 | -80.5096
-7.5 | -0.4505 | 0.00603 | -0.0832 | -74.7098
-7 | -0.3955 | 0.00576 | -0.0835 | -68.6632
-6.5 | -0.3403 | 0.00549 | -0.0839 | -61.9854
-6 | -0.2843 | 0.00529 | -0.0845 | -53.7429
-5.5 | -0.2281 | 0.0051 | -0.085 | -44.7255
-5 | -0.172 | 0.00491 | -0.0856 | -35.0305
-4.5 | -0.1157 | 0.00475 | -0.0862 | -24.3579
-4 | -0.0587 | 0.0046 | -0.0869 | -12.7609
-3.5 | -0.0016 | 0.00444 | -0.0876 | -0.36036
-3 | 0.0554 | 0.00435 | -0.0883 | 12.7356
-2.5 | 0.1127 | 0.00422 | -0.0891 | 26.7062
-2 | 0.1695 | 0.00414 | -0.0898 | 40.942
-1.5 | 0.2259 | 0.00407 | -0.0904 | 55.5037
-1 | 0.2793 | 0.0041 | -0.0904 | 68.122
-0.5 | 0.3247 | 0.00445 | -0.0887 | 72.9663
0 | 0.3664 | 0.00485 | -0.0864 | 75.5464
0.5 | 0.4141 | 0.00497 | -0.0852 | 83.3199
1 | 0.4476 | 0.0054 | -0.0811 | 82.8889
1.5 | 0.4814 | 0.00545 | -0.0772 | 88.3303
2 | 0.5217 | 0.00549 | -0.0745 | 95.0273
2.5 | 0.5532 | 0.00543 | -0.0697 | 101.8785
3 | 0.5893 | 0.0058 | -0.066 | 101.6034
3.5 | 0.6287 | 0.00617 | -0.0631 | 101.8963
4 | 0.6693 | 0.00656 | -0.0604 | 102.0274
4.5 | 0.7121 | 0.00692 | -0.0583 | 102.9046
5 | 0.7578 | 0.00721 | -0.0568 | 105.104
5.5 | 0.8029 | 0.00749 | -0.0553 | 107.1963
6 | 0.8481 | 0.00781 | -0.0537 | 108.5915
6.5 | 0.8936 | 0.00814 | -0.0523 | 109.7789
7 | 0.9367 | 0.00853 | -0.0505 | 109.8124
7.5 | 0.9805 | 0.00894 | -0.0489 | 109.6756
8 | 1.0247 | 0.00935 | -0.0473 | 109.5936
8.5 | 1.0661 | 0.00982 | -0.0453 | 108.5642
9 | 1.1094 | 0.01024 | -0.0438 | 108.3398
9.5 | 1.1532 | 0.01066 | -0.0423 | 108.1801
10 | 1.1945 | 0.01114 | -0.0405 | 107.2262
10.5 | 1.2352 | 0.01169 | -0.0386 | 105.663
11 | 1.2758 | 0.01225 | -0.0368 | 104.1469
11.5 | 1.3152 | 0.01281 | -0.0348 | 102.6698
12 | 1.3543 | 0.01339 | -0.0328 | 101.1426
12.5 | 1.3928 | 0.01396 | -0.0308 | 99.7708
13 | 1.4266 | 0.01467 | -0.028 | 97.2461
14 | 1.5121 | 0.01625 | -0.0267 | 93.0523
14.5 | 1.5439 | 0.0172 | -0.024 | 89.7616
15 | 1.5778 | 0.0181 | -0.0217 | 87.1713
15.5 | 1.6061 | 0.01931 | -0.0188 | 83.1745
16 | 1.6364 | 0.02044 | -0.0162 | 80.0587
16.5 | 1.6622 | 0.02186 | -0.0132 | 76.0384
17 | 1.6883 | 0.0233 | -0.0105 | 72.4592
17.5 | 1.7154 | 0.02471 | -0.008 | 69.4213
18 | 1.739 | 0.02639 | -0.0053 | 65.8962
18.5 | 1.7618 | 0.0282 | -0.0027 | 62.4752
19 | 1.7761 | 0.03064 | 0.0004 | 57.9667
19.5 | 1.7885 | 0.03337 | 0.0035 | 53.596
20 | 1.8021 | 0.03613 | 0.006 | 49.8782

## 139. Re 18M Mach 0.10 (1)
BIGFOIL.COM POLAR EXPORT
NACA67-413 a=0.8
NACA67-413 a=0.8 |  |  |  | Cl Max: | 1.321 | at alpha= | 10.5 | deg
JavaFoil+Calcfoil stall+Eppler ext transition |  |  |  | L/D Max: | 122.335 | at alpha= | 6.5 | deg
Re: | 18000000 |  |  | Cd Min: | 0.00513 | at alpha= | -0.5 | deg
Mach: | 0.1 |  |  | Cl=0 at alpha= | -3.2377 | deg
|  |  |  | @ Cl=0.1, Cd= | 0.0057047
|  |  |  | @ Cl=0.4, Cd= | 0.0060661
|  |  |  | @ Cl=0.6, Cd= | 0.0064628
alpha (deg) | Cl | Cd | Cm | Cl/Cd
-17 | -0.556 | 0.11856 | -0.026 | -4.687
-16.5 | -0.577 | 0.11219 | -0.026 | -5.145
-16 | -0.597 | 0.10726 | -0.027 | -5.567
-15.5 | -0.616 | 0.10108 | -0.028 | -6.092
-15 | -0.633 | 0.0947 | -0.029 | -6.684
-14.5 | -0.65 | 0.08539 | -0.032 | -7.613
-14 | -0.658 | 0.07926 | -0.033 | -8.302
-13.5 | -0.661 | 0.07206 | -0.035 | -9.166
-13 | -0.658 | 0.06702 | -0.037 | -9.822
-12.5 | -0.754 | 0.01414 | -0.053 | -53.305
-12 | -0.758 | 0.01077 | -0.056 | -70.355
-11.5 | -0.745 | 0.0099 | -0.057 | -75.266
-11 | -0.729 | 0.00899 | -0.059 | -81.108
-10.5 | -0.707 | 0.00831 | -0.06 | -85.1
-10 | -0.679 | 0.00674 | -0.061 | -100.851
-9.5 | -0.647 | 0.00689 | -0.062 | -93.942
-9 | -0.611 | 0.0071 | -0.064 | -86.053
-8.5 | -0.57 | 0.00728 | -0.065 | -78.272
-8 | -0.526 | 0.00693 | -0.066 | -75.949
-7.5 | -0.479 | 0.00672 | -0.067 | -71.248
-7 | -0.429 | 0.00646 | -0.068 | -66.405
-6.5 | -0.377 | 0.0062 | -0.069 | -60.841
-6 | -0.323 | 0.00595 | -0.07 | -54.276
-5.5 | -0.267 | 0.00575 | -0.071 | -46.43
-5 | -0.21 | 0.00561 | -0.072 | -37.366
-4.5 | -0.151 | 0.00565 | -0.074 | -26.741
-4 | -0.092 | 0.00573 | -0.075 | -16.022
-3.5 | -0.032 | 0.00568 | -0.076 | -5.598
-3 | 0.029 | 0.00561 | -0.077 | 5.113
-2.5 | 0.089 | 0.00573 | -0.078 | 15.602
-2 | 0.15 | 0.00559 | -0.079 | 26.897
-1.5 | 0.211 | 0.00571 | -0.08 | 37.024
-1 | 0.273 | 0.00554 | -0.081 | 49.227
-0.5 | 0.334 | 0.00513 | -0.082 | 65.068
0 | 0.393 | 0.00605 | -0.083 | 64.957
0.5 | 0.454 | 0.00619 | -0.084 | 73.309
1 | 0.514 | 0.00624 | -0.085 | 82.289
1.5 | 0.574 | 0.0064 | -0.086 | 89.67
2 | 0.632 | 0.00654 | -0.087 | 96.596
2.5 | 0.691 | 0.00683 | -0.088 | 101.163
3 | 0.75 | 0.00692 | -0.089 | 108.321
3.5 | 0.807 | 0.00746 | -0.09 | 108.183
4 | 0.864 | 0.00758 | -0.092 | 113.897
4.5 | 0.919 | 0.00781 | -0.093 | 117.625
5 | 0.972 | 0.00807 | -0.094 | 120.498
5.5 | 1.024 | 0.00841 | -0.095 | 121.799
6 | 1.074 | 0.00882 | -0.096 | 121.833
6.5 | 1.121 | 0.00917 | -0.097 | 122.335
7 | 1.165 | 0.00955 | -0.097 | 121.927
7.5 | 1.203 | 0.00996 | -0.098 | 120.738
8 | 1.236 | 0.01037 | -0.099 | 119.126
8.5 | 1.264 | 0.01081 | -0.1 | 116.972
9 | 1.287 | 0.01127 | -0.101 | 114.25
9.5 | 1.305 | 0.01175 | -0.102 | 111.048
10 | 1.316 | 0.01233 | -0.103 | 106.751
10.5 | 1.321 | 0.01294 | -0.104 | 102.135
11 | 1.321 | 0.01362 | -0.105 | 96.972
11.5 | 1.314 | 0.01433 | -0.106 | 91.656
12 | 1.301 | 0.01523 | -0.106 | 85.432
12.5 | 1.283 | 0.01606 | -0.107 | 79.911
13 | 1.254 | 0.01678 | -0.108 | 74.708
13.5 | 1.217 | 0.01815 | -0.109 | 67.037
14 | 1.175 | 0.0194 | -0.109 | 60.595
14.5 | 1.129 | 0.02108 | -0.11 | 53.587
15 | 1.078 | 0.02354 | -0.11 | 45.81
15.5 | 1.019 | 0.02822 | -0.109 | 36.12

## 140. Re 18M Mach 0.10 (2)
BIGFOIL.COM POLAR EXPORT
NACA67-413 a=0.8
NACA67-413 a=0.8 |  |  |  | Cl Max: | 1.7835 | at alpha= | 19.5 | deg
XFOIL ncrit=9 |  |  |  | L/D Max: | 108.782 | at alpha= | 7 | deg
Re: | 18000000 |  |  | Cd Min: | 0.03563 | at alpha= | 19.5 | deg
Mach: | 0.1 |  |  | Cl=0 at alpha= | -3.4887 | deg
|  |  |  | @ Cl=0.1, Cd= | 0.0042583
|  |  |  | @ Cl=0.4, Cd= | 0.0049187
|  |  |  | @ Cl=0.6, Cd= | 0.0059382
alpha (deg) | Cl | Cd | Cm | Cl/Cd
-20 | -1.4902 | 0.02203 | -0.1262 | -67.6441
-19.5 | -1.4742 | 0.02031 | -0.1228 | -72.5849
-19 | -1.4553 | 0.01884 | -0.1193 | -77.2452
-18.5 | -1.433 | 0.0176 | -0.1157 | -81.4205
-18 | -1.4077 | 0.01656 | -0.1122 | -85.006
-17.5 | -1.3801 | 0.0156 | -0.1087 | -88.4679
-17 | -1.3512 | 0.01474 | -0.1051 | -91.6689
-16.5 | -1.3208 | 0.014 | -0.1015 | -94.3429
-16 | -1.2901 | 0.01334 | -0.0976 | -96.7091
-15.5 | -1.2609 | 0.01269 | -0.0932 | -99.3617
-15 | -1.2192 | 0.01213 | -0.0911 | -100.5111
-14.5 | -1.175 | 0.01157 | -0.0895 | -101.5557
-14 | -1.1298 | 0.011 | -0.0881 | -102.7091
-13.5 | -1.0825 | 0.0105 | -0.0869 | -103.0952
-12 | -0.9359 | 0.00898 | -0.0844 | -104.2205
-11.5 | -0.8854 | 0.00849 | -0.0838 | -104.2874
-11 | -0.834 | 0.00804 | -0.0833 | -103.7313
-10.5 | -0.781 | 0.0077 | -0.0832 | -101.4286
-10 | -0.7274 | 0.00739 | -0.0831 | -98.4303
-9.5 | -0.6733 | 0.0071 | -0.0832 | -94.831
-9 | -0.6189 | 0.00682 | -0.0833 | -90.7478
-8.5 | -0.5641 | 0.00656 | -0.0835 | -85.9909
-8 | -0.5089 | 0.00631 | -0.0837 | -80.6498
-7.5 | -0.4533 | 0.00606 | -0.0841 | -74.802
-7 | -0.3978 | 0.00578 | -0.0844 | -68.8235
-6.5 | -0.3422 | 0.00552 | -0.0847 | -61.9928
-6 | -0.2859 | 0.0053 | -0.0852 | -53.9434
-5.5 | -0.2292 | 0.00512 | -0.0857 | -44.7656
-5 | -0.1728 | 0.00492 | -0.0863 | -35.122
-4.5 | -0.1161 | 0.00476 | -0.0868 | -24.3908
-4 | -0.0588 | 0.0046 | -0.0875 | -12.7826
-3.5 | -0.0013 | 0.00444 | -0.0882 | -0.29279
-3 | 0.056 | 0.00435 | -0.0889 | 12.8736
-2.5 | 0.1136 | 0.00423 | -0.0897 | 26.8558
-2 | 0.1708 | 0.00414 | -0.0904 | 41.256
-1.5 | 0.2277 | 0.00407 | -0.091 | 55.9459
-0.5 | 0.327 | 0.00443 | -0.0893 | 73.8149
0 | 0.3688 | 0.00484 | -0.0869 | 76.1983
0.5 | 0.4164 | 0.00496 | -0.0856 | 83.9516
1 | 0.4494 | 0.00539 | -0.0814 | 83.3766
1.5 | 0.4826 | 0.00544 | -0.0773 | 88.7132
2 | 0.5189 | 0.00548 | -0.0736 | 94.6898
2.5 | 0.5513 | 0.00546 | -0.069 | 100.9707
3 | 0.5883 | 0.00583 | -0.0654 | 100.9091
3.5 | 0.6283 | 0.0062 | -0.0625 | 101.3387
4 | 0.6684 | 0.0066 | -0.0598 | 101.2727
4.5 | 0.7121 | 0.00697 | -0.0578 | 102.1664
5 | 0.7577 | 0.00726 | -0.0561 | 104.3664
5.5 | 0.8031 | 0.00755 | -0.0545 | 106.3709
6 | 0.8491 | 0.00787 | -0.0531 | 107.8907
6.5 | 0.8939 | 0.00822 | -0.0515 | 108.747
7 | 0.9377 | 0.00862 | -0.0497 | 108.7819
7.5 | 0.9823 | 0.00903 | -0.0481 | 108.7818
8 | 1.0258 | 0.00946 | -0.0463 | 108.4355
8.5 | 1.0681 | 0.00994 | -0.0443 | 107.4547
9 | 1.1123 | 0.01036 | -0.0428 | 107.3649
9.5 | 1.1558 | 0.01079 | -0.0412 | 107.1177
10 | 1.1972 | 0.01129 | -0.0392 | 106.0407
10.5 | 1.2388 | 0.01186 | -0.0373 | 104.4519
11 | 1.2796 | 0.01243 | -0.0354 | 102.9445
11.5 | 1.319 | 0.01302 | -0.0332 | 101.3057
12 | 1.3592 | 0.0136 | -0.0313 | 99.9412
12.5 | 1.3967 | 0.01424 | -0.0289 | 98.0829
13 | 1.4304 | 0.01501 | -0.0259 | 95.2965
13.5 | 1.4657 | 0.01567 | -0.0232 | 93.5354
14 | 1.541 | 0.01681 | -0.0298 | 91.6716
15 | 1.5813 | 0.01873 | -0.0189 | 84.4261
15.5 | 1.6103 | 0.01997 | -0.0158 | 80.636
16 | 1.6392 | 0.02123 | -0.0129 | 77.2115
16.5 | 1.6685 | 0.02256 | -0.0102 | 73.9583
17 | 1.6889 | 0.02441 | -0.0066 | 69.1889
17.5 | 1.7179 | 0.02582 | -0.0042 | 66.5337
18 | 1.7413 | 0.02765 | -0.0014 | 62.9765
18.5 | 1.7612 | 0.02975 | 0.0016 | 59.2
19 | 1.7716 | 0.03267 | 0.0051 | 54.2271
19.5 | 1.7835 | 0.03563 | 0.0081 | 50.0561

## 141. Re 18M Mach 0.25 (1)
BIGFOIL.COM POLAR EXPORT
NACA67-413 a=0.8
NACA67-413 a=0.8 |  |  |  | Cl Max: | 1.279 | at alpha= | 9.5 | deg
JavaFoil+Calcfoil stall+Eppler ext transition |  |  |  | L/D Max: | 120.086 | at alpha= | 5.5 | deg
Re: | 18000000 |  |  | Cd Min: | 0.00546 | at alpha= | -1.5 | deg
Mach: | 0.25 |  |  | Cl=0 at alpha= | -3.2339 | deg
|  |  |  | @ Cl=0.1, Cd= | 0.00558
|  |  |  | @ Cl=0.4, Cd= | 0.0061195
|  |  |  | @ Cl=0.6, Cd= | 0.0065557
alpha (deg) | Cl | Cd | Cm | Cl/Cd
-15.5 | -0.354 | 0.11935 | -0.025 | -2.962
-15 | -0.406 | 0.11204 | -0.025 | -3.625
-14.5 | -0.455 | 0.0966 | -0.028 | -4.714
-14 | -0.491 | 0.09042 | -0.029 | -5.429
-13.5 | -0.515 | 0.08612 | -0.03 | -5.976
-13 | -0.534 | 0.08101 | -0.031 | -6.589
-12.5 | -0.548 | 0.07591 | -0.032 | -7.217
-12 | -0.56 | 0.06746 | -0.036 | -8.302
-11.5 | -0.563 | 0.06322 | -0.037 | -8.912
-11 | -0.57 | 0.05195 | -0.042 | -10.98
-10.5 | -0.664 | 0.00937 | -0.061 | -70.878
-10 | -0.652 | 0.0085 | -0.063 | -76.616
-9.5 | -0.63 | 0.00798 | -0.064 | -78.963
-9 | -0.602 | 0.00693 | -0.065 | -86.864
-8.5 | -0.568 | 0.00706 | -0.066 | -80.449
-8 | -0.528 | 0.00723 | -0.068 | -72.984
-7.5 | -0.483 | 0.0069 | -0.069 | -70.099
-7 | -0.435 | 0.00663 | -0.07 | -65.597
-6.5 | -0.384 | 0.00636 | -0.071 | -60.289
-6 | -0.329 | 0.00609 | -0.072 | -54.056
-5.5 | -0.273 | 0.00583 | -0.073 | -46.86
-5 | -0.215 | 0.00572 | -0.074 | -37.559
-4.5 | -0.155 | 0.00577 | -0.076 | -26.85
-4 | -0.094 | 0.00574 | -0.077 | -16.408
-3.5 | -0.033 | 0.00575 | -0.078 | -5.674
-3 | 0.029 | 0.00564 | -0.079 | 5.224
-2.5 | 0.092 | 0.00558 | -0.08 | 16.444
-2 | 0.154 | 0.00558 | -0.081 | 27.675
-1.5 | 0.217 | 0.00546 | -0.082 | 39.781
-1 | 0.28 | 0.00602 | -0.083 | 46.542
-0.5 | 0.343 | 0.00597 | -0.084 | 57.489
0 | 0.404 | 0.00613 | -0.085 | 65.87
0.5 | 0.466 | 0.00625 | -0.087 | 74.483
1 | 0.528 | 0.00631 | -0.088 | 83.569
1.5 | 0.589 | 0.00653 | -0.089 | 90.227
2 | 0.649 | 0.00667 | -0.09 | 97.236
2.5 | 0.709 | 0.00695 | -0.091 | 102.07
3 | 0.769 | 0.00709 | -0.092 | 108.525
3.5 | 0.828 | 0.00767 | -0.093 | 107.916
4 | 0.886 | 0.00779 | -0.094 | 113.671
4.5 | 0.942 | 0.00804 | -0.095 | 117.107
5 | 0.996 | 0.00835 | -0.096 | 119.211
5.5 | 1.048 | 0.00873 | -0.097 | 120.086
6 | 1.097 | 0.00916 | -0.098 | 119.827
6.5 | 1.144 | 0.00955 | -0.099 | 119.768
7 | 1.184 | 0.00997 | -0.1 | 118.721
7.5 | 1.218 | 0.01045 | -0.101 | 116.526
8 | 1.245 | 0.01091 | -0.102 | 114.062
8.5 | 1.265 | 0.01144 | -0.103 | 110.534
9 | 1.276 | 0.01196 | -0.104 | 106.759
9.5 | 1.279 | 0.01259 | -0.105 | 101.575
10 | 1.272 | 0.01327 | -0.106 | 95.836
10.5 | 1.255 | 0.01407 | -0.107 | 89.228
11 | 1.228 | 0.01489 | -0.108 | 82.46
11.5 | 1.191 | 0.01585 | -0.108 | 75.129
12 | 1.143 | 0.01719 | -0.109 | 66.492
12.5 | 1.084 | 0.01885 | -0.109 | 57.53
13 | 0.997 | 0.0227 | -0.109 | 43.937
13.5 | 0.792 | 0.07439 | -0.08 | 10.642
14 | 0.695 | 0.09442 | -0.066 | 7.363
14.5 | 0.613 | 0.10138 | -0.065 | 6.043

## 142. Re 18M Mach 0.25 (2)
BIGFOIL.COM POLAR EXPORT
NACA67-413 a=0.8
NACA67-413 a=0.8 |  |  |  | Cl Max: | 1.739 | at alpha= | 18.5 | deg
XFOIL ncrit=9 |  |  |  | L/D Max: | 103.668 | at alpha= | 6.5 | deg
Re: | 18000000 |  |  | Cd Min: | 0.17942 | at alpha= | -20 | deg
Mach: | 0.25 |  |  | Cl=0 at alpha= | -3.5025 | deg
|  |  |  | @ Cl=0.1, Cd= | 0.0042785
|  |  |  | @ Cl=0.4, Cd= | 0.0048506
|  |  |  | @ Cl=0.6, Cd= | 0.0061658
alpha (deg) | Cl | Cd | Cm | Cl/Cd
-20 | -0.4876 | 0.17942 | -0.0636 | -2.7176
-19 | -1.2612 | 0.03954 | -0.1566 | -31.8968
-18.5 | -1.2772 | 0.03358 | -0.157 | -38.0345
-18 | -1.2787 | 0.02962 | -0.1548 | -43.1702
-17.5 | -1.2694 | 0.02676 | -0.1514 | -47.4365
-17 | -1.2681 | 0.02379 | -0.1466 | -53.3039
-16.5 | -1.2653 | 0.02114 | -0.1409 | -59.8534
-16 | -1.2367 | 0.01987 | -0.1363 | -62.2396
-15.5 | -1.2463 | 0.01695 | -0.1276 | -73.528
-15 | -1.214 | 0.01597 | -0.1224 | -76.0175
-14.5 | -1.1828 | 0.01504 | -0.1168 | -78.6436
-13 | -1.0663 | 0.0123 | -0.1034 | -86.6911
-12.5 | -1.0211 | 0.01123 | -0.1002 | -90.9261
-12 | -0.9736 | 0.0102 | -0.0975 | -95.451
-11.5 | -0.9213 | 0.00949 | -0.0955 | -97.0811
-11 | -0.8679 | 0.00883 | -0.0938 | -98.2899
-10.5 | -0.8133 | 0.00828 | -0.0924 | -98.2246
-10 | -0.7573 | 0.00783 | -0.0914 | -96.7178
-9.5 | -0.7004 | 0.00745 | -0.0906 | -94.0134
-9 | -0.643 | 0.00711 | -0.09 | -90.436
-7 | -0.4108 | 0.00594 | -0.0892 | -69.1582
-6.5 | -0.3526 | 0.00566 | -0.0892 | -62.2968
-6 | -0.2945 | 0.00539 | -0.0893 | -54.6382
-5.5 | -0.2356 | 0.00519 | -0.0896 | -45.395
-5 | -0.1769 | 0.005 | -0.09 | -35.38
-4.5 | -0.1181 | 0.00482 | -0.0904 | -24.5021
-4 | -0.0591 | 0.00464 | -0.0909 | -12.7371
-3.5 | 0.0003 | 0.00447 | -0.0916 | 0.067114
-3 | 0.0598 | 0.00436 | -0.0923 | 13.7156
-2.5 | 0.119 | 0.00424 | -0.0929 | 28.066
-2 | 0.1785 | 0.00414 | -0.0937 | 43.1159
-1.5 | 0.2372 | 0.00405 | -0.0943 | 58.5679
-1 | 0.294 | 0.00402 | -0.0946 | 73.1343
-0.5 | 0.3416 | 0.00429 | -0.093 | 79.627
0 | 0.3811 | 0.00479 | -0.0897 | 79.5616
0.5 | 0.4279 | 0.00494 | -0.0879 | 86.6194
1 | 0.46 | 0.00532 | -0.0831 | 86.4662
1.5 | 0.4833 | 0.00545 | -0.0763 | 88.6789
2.5 | 0.5443 | 0.00562 | -0.0658 | 96.8505
3 | 0.5831 | 0.00602 | -0.0624 | 96.8605
3.5 | 0.626 | 0.00639 | -0.0597 | 97.9656
4 | 0.6663 | 0.00686 | -0.0566 | 97.1283
4.5 | 0.7114 | 0.00726 | -0.0545 | 97.989
5 | 0.758 | 0.00759 | -0.0526 | 99.8682
5.5 | 0.8051 | 0.00792 | -0.0509 | 101.654
6 | 0.853 | 0.00826 | -0.0493 | 103.2688
6.5 | 0.8988 | 0.00867 | -0.0473 | 103.6678
7 | 0.944 | 0.00912 | -0.0452 | 103.5088
7.5 | 0.9903 | 0.00957 | -0.0433 | 103.4796
8 | 1.0357 | 0.01005 | -0.0413 | 103.0547
8.5 | 1.0797 | 0.01058 | -0.0389 | 102.051
9 | 1.1261 | 0.01104 | -0.037 | 102.0018
9.5 | 1.1713 | 0.01156 | -0.0349 | 101.3235
10 | 1.2133 | 0.01221 | -0.0322 | 99.3694
10.5 | 1.257 | 0.01284 | -0.0299 | 97.8972
11.5 | 1.3411 | 0.01424 | -0.0245 | 94.1784
12 | 1.3829 | 0.01498 | -0.0219 | 92.3164
12.5 | 1.4191 | 0.01591 | -0.0183 | 89.1955
13 | 1.4552 | 0.01683 | -0.0147 | 86.4646
13.5 | 1.5007 | 0.01781 | -0.013 | 84.2617
14 | 1.5486 | 0.01927 | -0.0124 | 80.3633
14.5 | 1.5792 | 0.02061 | -0.0081 | 76.623
15 | 1.6097 | 0.02201 | -0.004 | 73.1349
15.5 | 1.6352 | 0.02383 | 0.0005 | 68.6194
16 | 1.6632 | 0.02562 | 0.0044 | 64.918
16.5 | 1.6857 | 0.02789 | 0.0087 | 60.441
17 | 1.7017 | 0.03069 | 0.0133 | 55.448
17.5 | 1.7213 | 0.03345 | 0.017 | 51.4589
18 | 1.7319 | 0.03702 | 0.021 | 46.7828
18.5 | 1.739 | 0.04115 | 0.0245 | 42.26
19 | 1.7383 | 0.04626 | 0.0275 | 37.5767
19.5 | 1.7243 | 0.05304 | 0.0296 | 32.5094
20 | 1.7059 | 0.06097 | 0.0301 | 27.9793

## 143. Re 18M Mach 0.50 (1)
BIGFOIL.COM POLAR EXPORT
NACA67-413 a=0.8
NACA67-413 a=0.8 |  |  |  | Cl Max: | 1.261 | at alpha= | 20 | deg
JavaFoil+Calcfoil stall+Eppler ext transition |  |  |  | L/D Max: | 111.93 | at alpha= | 4.5 | deg
Re: | 18000000 |  |  | Cd Min: | 0.00565 | at alpha= | -4 | deg
Mach: | 0.5 |  |  | Cl=0 at alpha= | -3.2391 | deg
|  |  |  | @ Cl=0.1, Cd= | 0.0060071
|  |  |  | @ Cl=0.4, Cd= | 0.0063507
|  |  |  | @ Cl=0.6, Cd= | 0.00688
alpha (deg) | Cl | Cd | Cm | Cl/Cd
-20 | -0.921 | 0.17687 | -0.027 | -5.206
-19.5 | -0.896 | 0.16096 | -0.028 | -5.565
-19 | -0.868 | 0.1528 | -0.029 | -5.683
-18.5 | -0.841 | 0.1476 | -0.029 | -5.696
-18 | -0.813 | 0.14616 | -0.029 | -5.561
-17.5 | -0.786 | 0.13908 | -0.03 | -5.648
-17 | -0.759 | 0.12523 | -0.031 | -6.064
-16.5 | -0.731 | 0.12518 | -0.031 | -5.84
-16 | -0.704 | 0.11732 | -0.032 | -6.004
-15.5 | -0.678 | 0.10306 | -0.033 | -6.583
-15 | -0.652 | 0.0964 | -0.034 | -6.764
-14.5 | -0.63 | 0.08532 | -0.038 | -7.38
-14 | -0.609 | 0.0735 | -0.042 | -8.287
-13.5 | -0.609 | 0.04609 | -0.05 | -13.225
-13 | -0.539 | 0.08784 | -0.034 | -6.136
-12.5 | -0.513 | 0.07985 | -0.035 | -6.42
-12 | -0.486 | 0.07297 | -0.037 | -6.664
-11.5 | -0.464 | 0.06223 | -0.043 | -7.457
-11 | -0.453 | 0.04333 | -0.052 | -10.458
-10.5 | -0.487 | 0.01053 | -0.068 | -46.252
-10 | -0.373 | 0.0646 | -0.035 | -5.78
-9.5 | -0.347 | 0.05767 | -0.038 | -6.013
-9 | -0.32 | 0.0529 | -0.04 | -6.049
-8.5 | -0.355 | 0.00878 | -0.073 | -40.499
-8 | -0.263 | 0.05202 | -0.037 | -5.055
-7.5 | -0.236 | 0.04585 | -0.041 | -5.155
-7 | -0.308 | 0.03749 | -0.051 | -8.227
-6.5 | -0.38 | 0.0064 | -0.079 | -59.297
-6 | -0.344 | 0.00646 | -0.081 | -53.266
-5.5 | -0.293 | 0.00614 | -0.082 | -47.715
-5 | -0.234 | 0.00584 | -0.083 | -40.121
-4.5 | -0.171 | 0.00582 | -0.085 | -29.345
-4 | -0.104 | 0.00565 | -0.086 | -18.472
-3.5 | -0.036 | 0.00567 | -0.087 | -6.398
-3 | 0.033 | 0.00591 | -0.088 | 5.551
-2.5 | 0.102 | 0.00601 | -0.089 | 17.039
-2 | 0.172 | 0.00619 | -0.09 | 27.848
-1.5 | 0.243 | 0.00636 | -0.092 | 38.147
-1 | 0.313 | 0.00632 | -0.093 | 49.546
-0.5 | 0.383 | 0.0063 | -0.094 | 60.877
0 | 0.45 | 0.0065 | -0.095 | 69.145
0.5 | 0.519 | 0.00668 | -0.096 | 77.636
1 | 0.588 | 0.00684 | -0.098 | 85.967
1.5 | 0.657 | 0.00707 | -0.099 | 92.913
2 | 0.722 | 0.00732 | -0.1 | 98.649
2.5 | 0.789 | 0.0076 | -0.101 | 103.797
3 | 0.855 | 0.00823 | -0.102 | 103.902
3.5 | 0.919 | 0.00854 | -0.103 | 107.677
4 | 0.981 | 0.00888 | -0.105 | 110.464
4.5 | 1.039 | 0.00928 | -0.106 | 111.93
5 | 1.092 | 0.0098 | -0.107 | 111.39
5.5 | 1.138 | 0.0104 | -0.108 | 109.377
6 | 1.173 | 0.011 | -0.109 | 106.637
6.5 | 1.193 | 0.0117 | -0.11 | 102.001
7 | 1.173 | 0.01248 | -0.111 | 93.989
7.5 | 1.016 | 0.01389 | -0.112 | 73.174
8 | 0.751 | 0.01437 | -0.114 | 52.244
8.5 | 0.782 | 0.01563 | -0.114 | 50.052
9 | 0.67 | 0.06121 | -0.059 | 10.939
9.5 | 0.847 | 0.01672 | -0.117 | 50.642
10 | 0.732 | 0.06223 | -0.072 | 11.756
10.5 | 0.911 | 0.01715 | -0.119 | 53.126
11 | 0.942 | 0.01856 | -0.12 | 50.764
11.5 | 0.971 | 0.0205 | -0.12 | 47.361
12 | 0.847 | 0.07333 | -0.081 | 11.548
12.5 | 0.86 | 0.08733 | -0.07 | 9.85
13 | 1.063 | 0.02288 | -0.123 | 46.466
13.5 | 1.079 | 0.02823 | -0.122 | 38.24
14 | 1.002 | 0.06405 | -0.103 | 15.65
14.5 | 0.969 | 0.10985 | -0.076 | 8.826
15 | 0.993 | 0.1187 | -0.074 | 8.365
15.5 | 1.021 | 0.12511 | -0.077 | 8.158
16 | 1.049 | 0.12902 | -0.079 | 8.129
16.5 | 1.078 | 0.133 | -0.082 | 8.106
17 | 1.1 | 0.14944 | -0.08 | 7.36
17.5 | 1.128 | 0.1517 | -0.083 | 7.439
18 | 1.157 | 0.15625 | -0.085 | 7.405
18.5 | 1.184 | 0.16163 | -0.087 | 7.328
19 | 1.207 | 0.18059 | -0.085 | 6.683
19.5 | 1.234 | 0.18887 | -0.087 | 6.532
20 | 1.261 | 0.19856 | -0.088 | 6.349

## 144. Re 18M Mach 0.50 (2)
BIGFOIL.COM POLAR EXPORT
NACA67-413 a=0.8
NACA67-413 a=0.8 |  |  |  | Cl Max: | 1.2679 | at alpha= | 10 | deg
XFOIL ncrit=9 |  |  |  | L/D Max: | 105.948 | at alpha= | 0 | deg
Re: | 18000000 |  |  | Cd Min: | 0.12313 | at alpha= | 15 | deg
Mach: | 0.5 |  |  | Cl=0 at alpha= | -3.5744 | deg
|  |  |  | @ Cl=0.1, Cd= | 0.0044208
|  |  |  | @ Cl=0.4, Cd= | 0.0038938
|  |  |  | @ Cl=0.6, Cd= | 0.0074445
alpha (deg) | Cl | Cd | Cm | Cl/Cd
-12.5 | -0.2668 | 0.0876 | -0.14 | -3.0457
-12 | -0.2686 | 0.07931 | -0.1447 | -3.3867
-11.5 | -0.2779 | 0.07048 | -0.1497 | -3.943
-11 | -0.2924 | 0.06122 | -0.155 | -4.7762
-10.5 | -0.3097 | 0.04955 | -0.1648 | -6.2503
-10 | -0.3374 | 0.04066 | -0.1691 | -8.2981
-9.5 | -0.3764 | 0.03412 | -0.166 | -11.0317
-9 | -0.4163 | 0.02906 | -0.1572 | -14.3255
-8.5 | -0.4615 | 0.02371 | -0.1443 | -19.4644
-8 | -0.4963 | 0.01657 | -0.1327 | -29.9517
-7.5 | -0.5106 | 0.00955 | -0.1218 | -53.466
-7 | -0.4628 | 0.00722 | -0.1161 | -64.0997
-6.5 | -0.3991 | 0.00639 | -0.1127 | -62.457
-6 | -0.3314 | 0.00593 | -0.1105 | -55.8853
-5.5 | -0.2629 | 0.0056 | -0.109 | -46.9464
-5 | -0.1945 | 0.00532 | -0.108 | -36.5602
-4.5 | -0.1258 | 0.00508 | -0.1076 | -24.7638
-4 | -0.0578 | 0.00485 | -0.1073 | -11.9175
-3.5 | 0.0101 | 0.00464 | -0.1074 | 2.1767
-3 | 0.0779 | 0.00446 | -0.1077 | 17.4664
-2.5 | 0.1455 | 0.00434 | -0.1081 | 33.5253
-2 | 0.2129 | 0.00422 | -0.1087 | 50.4502
-1.5 | 0.28 | 0.0041 | -0.1094 | 68.2927
-1 | 0.3461 | 0.00398 | -0.1099 | 86.9598
-0.5 | 0.4086 | 0.00388 | -0.1097 | 105.3093
0 | 0.4524 | 0.00427 | -0.1056 | 105.9485
0.5 | 0.4693 | 0.00493 | -0.0958 | 95.1927
1 | 0.4901 | 0.00496 | -0.0866 | 98.8105
1.5 | 0.4886 | 0.0058 | -0.0733 | 84.2414
2 | 0.4992 | 0.00626 | -0.063 | 79.7444
3 | 0.5746 | 0.0071 | -0.0529 | 80.9296
3.5 | 0.6181 | 0.00769 | -0.0489 | 80.3771
4 | 0.6637 | 0.00833 | -0.0453 | 79.6759
4.5 | 0.7112 | 0.00894 | -0.0419 | 79.5526
5 | 0.7648 | 0.0094 | -0.0395 | 81.3617
5.5 | 0.8193 | 0.00986 | -0.037 | 83.0933
6 | 0.8726 | 0.01039 | -0.0343 | 83.9846
6.5 | 0.9245 | 0.01103 | -0.031 | 83.8169
7 | 0.9784 | 0.01165 | -0.0279 | 83.9828
7.5 | 1.0311 | 0.01235 | -0.0243 | 83.4899
8 | 1.0847 | 0.01311 | -0.0206 | 82.7384
8.5 | 1.1384 | 0.01392 | -0.0165 | 81.7816
9 | 1.1918 | 0.01482 | -0.012 | 80.4184
9.5 | 1.2414 | 0.01602 | -0.0064 | 77.4906
10 | 1.2679 | 0.01836 | 0.0024 | 69.0577
10.5 | 1.2573 | 0.02313 | 0.0137 | 54.358
11 | 1.2307 | 0.02972 | 0.0237 | 41.4098
12 | 1.1533 | 0.0458 | 0.037 | 25.1812
12.5 | 1.1122 | 0.05572 | 0.0386 | 19.9605
13 | 1.0692 | 0.06762 | 0.0358 | 15.8119
13.5 | 1.0378 | 0.08029 | 0.0296 | 12.9256
14 | 1.0096 | 0.09466 | 0.0201 | 10.6655
15 | 0.9765 | 0.12313 | 0.0017 | 7.9306

## 145. Re 20M Mach 0.00 (1)
BIGFOIL.COM POLAR EXPORT
NACA67-413 a=0.8
NACA67-413 a=0.8 |  |  |  | Cl Max: | 1.331 | at alpha= | 11 | deg
JavaFoil+Calcfoil stall+Eppler ext transition |  |  |  | L/D Max: | 124.587 | at alpha= | 7 | deg
Re: | 20000000 |  |  | Cd Min: | 0.00522 | at alpha= | -0.5 | deg
Mach: | 0 |  |  | Cl=0 at alpha= | -3.2377 | deg
|  |  |  | @ Cl=0.1, Cd= | 0.005792
|  |  |  | @ Cl=0.4, Cd= | 0.0053855
|  |  |  | @ Cl=0.6, Cd= | 0.0065479
alpha (deg) | Cl | Cd | Cm | Cl/Cd
-17.5 | -0.574 | 0.13164 | -0.023 | -4.358
-17 | -0.595 | 0.11579 | -0.026 | -5.138
-16.5 | -0.614 | 0.10913 | -0.027 | -5.624
-16 | -0.63 | 0.10385 | -0.028 | -6.07
-15.5 | -0.646 | 0.0978 | -0.029 | -6.603
-15 | -0.659 | 0.09178 | -0.03 | -7.184
-14.5 | -0.676 | 0.08035 | -0.033 | -8.41
-14 | -0.683 | 0.07237 | -0.036 | -9.44
-13.5 | -0.688 | 0.06221 | -0.039 | -11.055
-13 | -0.68 | 0.06023 | -0.039 | -11.286
-12.5 | -0.781 | 0.01114 | -0.054 | -70.096
-12 | -0.772 | 0.00999 | -0.056 | -77.239
-11.5 | -0.756 | 0.00931 | -0.057 | -81.221
-11 | -0.736 | 0.0087 | -0.058 | -84.638
-10.5 | -0.712 | 0.00806 | -0.06 | -88.337
-10 | -0.683 | 0.00702 | -0.061 | -97.244
-9.5 | -0.649 | 0.00724 | -0.062 | -89.7
-9 | -0.611 | 0.00739 | -0.063 | -82.763
-8.5 | -0.57 | 0.00704 | -0.064 | -80.992
-8 | -0.525 | 0.0068 | -0.065 | -77.286
-7.5 | -0.478 | 0.0066 | -0.067 | -72.365
-7 | -0.428 | 0.00624 | -0.068 | -68.526
-6.5 | -0.376 | 0.00609 | -0.069 | -61.712
-6 | -0.322 | 0.00592 | -0.07 | -54.307
-5.5 | -0.266 | 0.00578 | -0.071 | -46.027
-5 | -0.209 | 0.00579 | -0.072 | -36.06
-4.5 | -0.15 | 0.00581 | -0.073 | -25.898
-4 | -0.091 | 0.00582 | -0.074 | -15.704
-3.5 | -0.032 | 0.00591 | -0.075 | -5.355
-3 | 0.029 | 0.00577 | -0.076 | 4.948
-2.5 | 0.089 | 0.00581 | -0.078 | 15.322
-2 | 0.15 | 0.00571 | -0.079 | 26.182
-1.5 | 0.21 | 0.00568 | -0.08 | 37.01
-1 | 0.271 | 0.00556 | -0.081 | 48.796
-0.5 | 0.332 | 0.00522 | -0.082 | 63.629
0 | 0.391 | 0.00524 | -0.083 | 74.705
0.5 | 0.451 | 0.00621 | -0.084 | 72.702
1 | 0.512 | 0.00631 | -0.085 | 81.064
1.5 | 0.572 | 0.00643 | -0.086 | 88.908
2 | 0.629 | 0.00667 | -0.087 | 94.276
2.5 | 0.688 | 0.00685 | -0.088 | 100.397
3 | 0.746 | 0.00721 | -0.089 | 103.5
3.5 | 0.804 | 0.00742 | -0.09 | 108.401
4 | 0.86 | 0.00759 | -0.091 | 113.259
4.5 | 0.915 | 0.00767 | -0.092 | 119.337
5 | 0.968 | 0.00792 | -0.093 | 122.343
5.5 | 1.02 | 0.00824 | -0.094 | 123.85
6 | 1.07 | 0.00863 | -0.095 | 123.968
6.5 | 1.118 | 0.00897 | -0.096 | 124.581
7 | 1.161 | 0.00932 | -0.097 | 124.587
7.5 | 1.2 | 0.00972 | -0.098 | 123.445
8 | 1.234 | 0.01012 | -0.099 | 121.906
8.5 | 1.264 | 0.01051 | -0.1 | 120.268
9 | 1.288 | 0.01096 | -0.101 | 117.526
9.5 | 1.307 | 0.01141 | -0.102 | 114.577
10 | 1.321 | 0.01196 | -0.103 | 110.474
10.5 | 1.329 | 0.01254 | -0.104 | 106.002
11 | 1.331 | 0.01318 | -0.104 | 101.015
11.5 | 1.328 | 0.01385 | -0.105 | 95.901
12 | 1.32 | 0.01469 | -0.106 | 89.867
12.5 | 1.306 | 0.01545 | -0.107 | 84.567
13 | 1.282 | 0.01613 | -0.108 | 79.5
13.5 | 1.251 | 0.01733 | -0.108 | 72.198
14 | 1.216 | 0.01837 | -0.109 | 66.184
14.5 | 1.177 | 0.0197 | -0.109 | 59.725
15 | 1.134 | 0.02139 | -0.11 | 53.025
15.5 | 1.087 | 0.02387 | -0.11 | 45.519
16 | 1.034 | 0.02807 | -0.109 | 36.846

## 146. Re 20M Mach 0.00 (2)
BIGFOIL.COM POLAR EXPORT
NACA67-413 a=0.8
NACA67-413 a=0.8 |  |  |  | Cl Max: | 1.7949 | at alpha= | 19.5 | deg
XFOIL ncrit=9 |  |  |  | L/D Max: | 112.157 | at alpha= | 7 | deg
Re: | 20000000 |  |  | Cd Min: | 0.03285 | at alpha= | 19.5 | deg
Mach: | 0 |  |  | Cl=0 at alpha= | -3.4782 | deg
|  |  |  | @ Cl=0.1, Cd= | 0.0041931
|  |  |  | @ Cl=0.4, Cd= | 0.0051743
|  |  |  | @ Cl=0.6, Cd= | 0.0058351
alpha (deg) | Cl | Cd | Cm | Cl/Cd
-20 | -1.5131 | 0.0194 | -0.1167 | -77.9948
-19.5 | -1.4922 | 0.01812 | -0.1136 | -82.351
-19 | -1.4694 | 0.017 | -0.1104 | -86.4353
-18.5 | -1.4443 | 0.01603 | -0.1071 | -90.0998
-18 | -1.4162 | 0.01518 | -0.1041 | -93.2938
-17.5 | -1.3874 | 0.01439 | -0.1009 | -96.4142
-17 | -1.3576 | 0.01368 | -0.0975 | -99.2398
-16.5 | -1.3276 | 0.01305 | -0.0939 | -101.7318
-16 | -1.2979 | 0.01251 | -0.09 | -103.749
-15.5 | -1.2594 | 0.01195 | -0.0878 | -105.3891
-15 | -1.2163 | 0.01143 | -0.0864 | -106.4129
-14.5 | -1.1716 | 0.01094 | -0.0852 | -107.0932
-14 | -1.1258 | 0.01044 | -0.0842 | -107.8352
-13.5 | -1.0784 | 0.00999 | -0.0834 | -107.9479
-13 | -1.0299 | 0.00957 | -0.0828 | -107.6176
-12.5 | -0.9805 | 0.00915 | -0.0824 | -107.1585
-12 | -0.9314 | 0.00864 | -0.0818 | -107.8009
-11.5 | -0.8811 | 0.00819 | -0.0815 | -107.5824
-11 | -0.83 | 0.00778 | -0.0812 | -106.6838
-10.5 | -0.7775 | 0.00746 | -0.0813 | -104.2225
-10 | -0.7243 | 0.00717 | -0.0814 | -101.0181
-9.5 | -0.6706 | 0.0069 | -0.0816 | -97.1884
-9 | -0.6165 | 0.00664 | -0.0818 | -92.8464
-8.5 | -0.5621 | 0.00639 | -0.0821 | -87.9656
-8 | -0.5071 | 0.00614 | -0.0825 | -82.5896
-7.5 | -0.4518 | 0.0059 | -0.0829 | -76.5763
-7 | -0.3965 | 0.00566 | -0.0833 | -70.053
-6.5 | -0.3413 | 0.0054 | -0.0837 | -63.2037
-6 | -0.2853 | 0.00519 | -0.0843 | -54.9711
-5.5 | -0.229 | 0.00502 | -0.0849 | -45.6175
-5 | -0.1729 | 0.00484 | -0.0854 | -35.7231
-4.5 | -0.1163 | 0.00467 | -0.0861 | -24.9036
-4 | -0.0592 | 0.00451 | -0.0868 | -13.1264
-3.5 | -0.0025 | 0.00438 | -0.0875 | -0.57078
-3 | 0.0548 | 0.00428 | -0.0882 | 12.8037
-2.5 | 0.112 | 0.00417 | -0.089 | 26.8585
-2 | 0.1689 | 0.0041 | -0.0897 | 41.1951
-1.5 | 0.2242 | 0.00409 | -0.09 | 54.8166
-1 | 0.2742 | 0.00432 | -0.0893 | 63.4722
-0.5 | 0.3185 | 0.0047 | -0.0875 | 67.766
0 | 0.3627 | 0.00499 | -0.0856 | 72.6854
1.5 | 0.4821 | 0.00558 | -0.0773 | 86.3978
2 | 0.5244 | 0.0056 | -0.075 | 93.6429
3 | 0.5918 | 0.00576 | -0.0665 | 102.7431
3.5 | 0.6311 | 0.00612 | -0.0636 | 103.1209
4 | 0.6725 | 0.00648 | -0.0611 | 103.7809
4.5 | 0.716 | 0.0068 | -0.0591 | 105.2941
5 | 0.762 | 0.00709 | -0.0577 | 107.4753
5.5 | 0.8074 | 0.00737 | -0.0561 | 109.5522
6 | 0.8525 | 0.00767 | -0.0546 | 111.1473
6.5 | 0.8974 | 0.00801 | -0.0531 | 112.035
7 | 0.941 | 0.00839 | -0.0513 | 112.1573
7.5 | 0.9843 | 0.0088 | -0.0496 | 111.8523
8 | 1.0287 | 0.0092 | -0.0481 | 111.8152
8.5 | 1.0711 | 0.00965 | -0.0462 | 110.9948
9 | 1.1141 | 0.01006 | -0.0446 | 110.7455
9.5 | 1.1579 | 0.01047 | -0.0432 | 110.5922
10 | 1.2002 | 0.01093 | -0.0415 | 109.8079
10.5 | 1.2398 | 0.0115 | -0.0394 | 107.8087
11.5 | 1.3216 | 0.01256 | -0.0359 | 105.2229
12 | 1.36 | 0.01316 | -0.0338 | 103.3435
12.5 | 1.3986 | 0.01375 | -0.0318 | 101.7164
13 | 1.4331 | 0.01447 | -0.0291 | 99.0394
13.5 | 1.4671 | 0.01518 | -0.0264 | 96.6469
14 | 1.5169 | 0.01594 | -0.0273 | 95.1631
14.5 | 1.5888 | 0.01717 | -0.0336 | 92.5335
15.5 | 1.6125 | 0.01902 | -0.0197 | 84.7792
16 | 1.6427 | 0.02011 | -0.0171 | 81.6857
16.5 | 1.6699 | 0.02142 | -0.0142 | 77.9599
17 | 1.6954 | 0.02289 | -0.0113 | 74.0673
17.5 | 1.7227 | 0.02423 | -0.0089 | 71.0978
18 | 1.7471 | 0.02585 | -0.0062 | 67.5861
18.5 | 1.7705 | 0.0276 | -0.0036 | 64.1486
19 | 1.7828 | 0.03014 | -0.0002 | 59.1506
19.5 | 1.7949 | 0.03285 | 0.003 | 54.6393

## 147. Re 20M Mach 0.10 (1)
BIGFOIL.COM POLAR EXPORT
NACA67-413 a=0.8
NACA67-413 a=0.8 |  |  |  | Cl Max: | 1.322 | at alpha= | 10.5 | deg
JavaFoil+Calcfoil stall+Eppler ext transition |  |  |  | L/D Max: | 124.339 | at alpha= | 6.5 | deg
Re: | 20000000 |  |  | Cd Min: | 0.00523 | at alpha= | -0.5 | deg
Mach: | 0.1 |  |  | Cl=0 at alpha= | -3.2377 | deg
|  |  |  | @ Cl=0.1, Cd= | 0.0058475
|  |  |  | @ Cl=0.4, Cd= | 0.0061592
|  |  |  | @ Cl=0.6, Cd= | 0.0065721
alpha (deg) | Cl | Cd | Cm | Cl/Cd
-17.5 | -0.532 | 0.13588 | -0.023 | -3.912
-17 | -0.554 | 0.12798 | -0.024 | -4.327
-16.5 | -0.577 | 0.11119 | -0.027 | -5.193
-16 | -0.597 | 0.10625 | -0.027 | -5.622
-15.5 | -0.616 | 0.10022 | -0.028 | -6.15
-15 | -0.633 | 0.09384 | -0.029 | -6.749
-14.5 | -0.651 | 0.08396 | -0.032 | -7.758
-14 | -0.66 | 0.07709 | -0.034 | -8.563
-13.5 | -0.663 | 0.06967 | -0.036 | -9.518
-13 | -0.658 | 0.06721 | -0.037 | -9.79
-12.5 | -0.76 | 0.01275 | -0.054 | -59.565
-12 | -0.759 | 0.01049 | -0.056 | -72.332
-11.5 | -0.746 | 0.00961 | -0.057 | -77.679
-11 | -0.73 | 0.0088 | -0.059 | -82.878
-10.5 | -0.708 | 0.00816 | -0.06 | -86.695
-10 | -0.68 | 0.00658 | -0.061 | -103.311
-9.5 | -0.647 | 0.0073 | -0.062 | -88.708
-9 | -0.611 | 0.00749 | -0.064 | -81.525
-8.5 | -0.57 | 0.00713 | -0.065 | -79.944
-8 | -0.526 | 0.0068 | -0.066 | -77.347
-7.5 | -0.479 | 0.00658 | -0.067 | -72.763
-7 | -0.429 | 0.00635 | -0.068 | -67.564
-6.5 | -0.377 | 0.00607 | -0.069 | -62.095
-6 | -0.323 | 0.0059 | -0.07 | -54.761
-5.5 | -0.267 | 0.00574 | -0.071 | -46.482
-5 | -0.21 | 0.00586 | -0.072 | -35.766
-4.5 | -0.151 | 0.0058 | -0.074 | -26.081
-4 | -0.092 | 0.00585 | -0.075 | -15.686
-3.5 | -0.032 | 0.00594 | -0.076 | -5.355
-3 | 0.029 | 0.0058 | -0.077 | 4.943
-2.5 | 0.089 | 0.00588 | -0.078 | 15.193
-2 | 0.15 | 0.0057 | -0.079 | 26.359
-1.5 | 0.211 | 0.00574 | -0.08 | 36.813
-1 | 0.273 | 0.00559 | -0.081 | 48.843
-0.5 | 0.334 | 0.00523 | -0.082 | 63.797
0 | 0.393 | 0.00615 | -0.083 | 63.927
0.5 | 0.454 | 0.00623 | -0.084 | 72.767
1 | 0.514 | 0.00636 | -0.085 | 80.798
1.5 | 0.574 | 0.00646 | -0.086 | 88.87
2 | 0.632 | 0.00671 | -0.087 | 94.261
2.5 | 0.691 | 0.00689 | -0.088 | 100.349
3 | 0.75 | 0.00723 | -0.09 | 103.75
3.5 | 0.808 | 0.00744 | -0.091 | 108.608
4 | 0.864 | 0.00761 | -0.092 | 113.466
4.5 | 0.919 | 0.00772 | -0.093 | 119.046
5 | 0.973 | 0.00796 | -0.094 | 122.16
5.5 | 1.025 | 0.00829 | -0.095 | 123.548
6 | 1.074 | 0.00868 | -0.096 | 123.823
6.5 | 1.122 | 0.00902 | -0.097 | 124.339
7 | 1.165 | 0.0094 | -0.098 | 123.948
7.5 | 1.203 | 0.0098 | -0.098 | 122.748
8 | 1.236 | 0.0102 | -0.099 | 121.23
8.5 | 1.265 | 0.01062 | -0.1 | 119.068
9 | 1.288 | 0.01107 | -0.101 | 116.301
9.5 | 1.305 | 0.01153 | -0.102 | 113.211
10 | 1.316 | 0.01211 | -0.103 | 108.717
10.5 | 1.322 | 0.0127 | -0.104 | 104.08
11 | 1.321 | 0.01336 | -0.105 | 98.902
11.5 | 1.314 | 0.01414 | -0.106 | 92.949
12 | 1.302 | 0.01494 | -0.106 | 87.141
12.5 | 1.284 | 0.01576 | -0.107 | 81.471
13 | 1.254 | 0.01654 | -0.108 | 75.839
13.5 | 1.217 | 0.01779 | -0.109 | 68.431
14 | 1.176 | 0.01896 | -0.109 | 62.038
14.5 | 1.131 | 0.02057 | -0.11 | 54.969
15 | 1.08 | 0.0228 | -0.11 | 47.38
15.5 | 1.024 | 0.0265 | -0.109 | 38.662

## 148. Re 20M Mach 0.10 (2)
BIGFOIL.COM POLAR EXPORT
NACA67-413 a=0.8
NACA67-413 a=0.8 |  |  |  | Cl Max: | 1.8088 | at alpha= | 20 | deg
XFOIL ncrit=9 |  |  |  | L/D Max: | 111.213 | at alpha= | 6.5 | deg
Re: | 20000000 |  |  | Cd Min: | 0.0376 | at alpha= | 20 | deg
Mach: | 0.1 |  |  | Cl=0 at alpha= | -3.4809 | deg
|  |  |  | @ Cl=0.1, Cd= | 0.0041871
|  |  |  | @ Cl=0.4, Cd= | 0.0050678
|  |  |  | @ Cl=0.6, Cd= | 0.0058729
alpha (deg) | Cl | Cd | Cm | Cl/Cd
-20 | -1.5033 | 0.02132 | -0.1251 | -70.5113
-19.5 | -1.4882 | 0.01961 | -0.1215 | -75.8899
-19 | -1.4679 | 0.01822 | -0.1179 | -80.5653
-18.5 | -1.4452 | 0.01705 | -0.1143 | -84.7625
-18 | -1.4186 | 0.01605 | -0.1108 | -88.3863
-17.5 | -1.3908 | 0.01513 | -0.1073 | -91.9233
-17 | -1.3614 | 0.01431 | -0.1036 | -95.1363
-16.5 | -1.331 | 0.0136 | -0.0999 | -97.8676
-16 | -1.3008 | 0.01296 | -0.0958 | -100.3704
-15.5 | -1.2684 | 0.01235 | -0.092 | -102.7045
-15 | -1.2254 | 0.0118 | -0.0901 | -103.8475
-14.5 | -1.1807 | 0.01126 | -0.0886 | -104.8579
-14 | -1.1348 | 0.01071 | -0.0872 | -105.957
-13.5 | -1.0871 | 0.01023 | -0.0862 | -106.2659
-13 | -1.0382 | 0.00978 | -0.0853 | -106.1554
-12.5 | -0.9883 | 0.00933 | -0.0846 | -105.9271
-12 | -0.9379 | 0.00887 | -0.084 | -105.7384
-11.5 | -0.8875 | 0.00836 | -0.0834 | -106.1603
-11 | -0.8362 | 0.0079 | -0.0829 | -105.8481
-10.5 | -0.7835 | 0.00754 | -0.0828 | -103.9125
-10 | -0.7298 | 0.00723 | -0.0827 | -100.9405
-9.5 | -0.6755 | 0.00695 | -0.0828 | -97.1942
-9 | -0.6209 | 0.00669 | -0.0829 | -92.8102
-7 | -0.3989 | 0.00569 | -0.0842 | -70.1054
-6.5 | -0.3431 | 0.00543 | -0.0845 | -63.186
-6 | -0.2869 | 0.00521 | -0.085 | -55.0672
-5.5 | -0.2302 | 0.00504 | -0.0856 | -45.6746
-5 | -0.1737 | 0.00485 | -0.0861 | -35.8144
-4.5 | -0.1167 | 0.00468 | -0.0867 | -24.9359
-4 | -0.0593 | 0.00452 | -0.0874 | -13.1195
-3.5 | -0.0022 | 0.00438 | -0.0881 | -0.50228
-3 | 0.0555 | 0.00428 | -0.0888 | 12.9673
-2.5 | 0.113 | 0.00416 | -0.0896 | 27.1635
-2 | 0.1703 | 0.00409 | -0.0903 | 41.6381
-1.5 | 0.226 | 0.00408 | -0.0906 | 55.3922
-1 | 0.2763 | 0.00431 | -0.09 | 64.1067
-0.5 | 0.3207 | 0.00468 | -0.0881 | 68.5256
0 | 0.3648 | 0.00498 | -0.0861 | 73.253
0.5 | 0.4129 | 0.0051 | -0.0849 | 80.9608
1 | 0.4464 | 0.00554 | -0.0807 | 80.5776
2 | 0.5228 | 0.00561 | -0.0744 | 93.1907
2.5 | 0.5542 | 0.00551 | -0.0696 | 100.5808
3 | 0.5905 | 0.00579 | -0.0659 | 101.9862
3.5 | 0.6306 | 0.00614 | -0.063 | 102.7036
4 | 0.6721 | 0.00652 | -0.0605 | 103.0828
4.5 | 0.7158 | 0.00685 | -0.0585 | 104.4964
5 | 0.7625 | 0.00714 | -0.0571 | 106.7927
5.5 | 0.8072 | 0.00744 | -0.0553 | 108.4946
6 | 0.8534 | 0.00773 | -0.0539 | 110.401
6.5 | 0.8986 | 0.00808 | -0.0523 | 111.2129
7 | 0.9417 | 0.00848 | -0.0504 | 111.0495
7.5 | 0.9861 | 0.00888 | -0.0488 | 111.0473
8 | 1.0307 | 0.00929 | -0.0472 | 110.9473
8.5 | 1.0727 | 0.00976 | -0.0452 | 109.9078
9 | 1.117 | 0.01017 | -0.0436 | 109.8328
9.5 | 1.1613 | 0.01059 | -0.0421 | 109.6601
10 | 1.2022 | 0.0111 | -0.04 | 108.3063
10.5 | 1.2433 | 0.01166 | -0.0381 | 106.6295
11.5 | 1.3247 | 0.01278 | -0.0341 | 103.6541
12 | 1.3648 | 0.01337 | -0.0322 | 102.0793
12.5 | 1.4035 | 0.01401 | -0.03 | 100.1784
13 | 1.4369 | 0.0148 | -0.027 | 97.0878
13.5 | 1.4726 | 0.01548 | -0.0244 | 95.1292
14 | 1.5205 | 0.01631 | -0.0247 | 93.225
14.5 | 1.5572 | 0.01746 | -0.023 | 89.1867
15 | 1.589 | 0.01842 | -0.02 | 86.2649
15.5 | 1.6177 | 0.01962 | -0.0169 | 82.4516
16 | 1.6478 | 0.02079 | -0.0141 | 79.2593
16.5 | 1.6757 | 0.02214 | -0.0111 | 75.6865
17 | 1.6951 | 0.02403 | -0.0073 | 70.541
17.5 | 1.7257 | 0.02533 | -0.0051 | 68.1287
18 | 1.7474 | 0.02723 | -0.002 | 64.1719
18.5 | 1.7679 | 0.02927 | 0.0009 | 60.3997
19 | 1.7787 | 0.03211 | 0.0045 | 55.394
20 | 1.8088 | 0.0376 | 0.0097 | 48.1064

## 149. Re 20M Mach 0.25 (1)
BIGFOIL.COM POLAR EXPORT
NACA67-413 a=0.8
NACA67-413 a=0.8 |  |  |  | Cl Max: | 1.279 | at alpha= | 9.5 | deg
JavaFoil+Calcfoil stall+Eppler ext transition |  |  |  | L/D Max: | 122.019 | at alpha= | 6 | deg
Re: | 20000000 |  |  | Cd Min: | 0.00528 | at alpha= | -1 | deg
Mach: | 0.25 |  |  | Cl=0 at alpha= | -3.2339 | deg
|  |  |  | @ Cl=0.1, Cd= | 0.0056406
|  |  |  | @ Cl=0.4, Cd= | 0.0062228
|  |  |  | @ Cl=0.6, Cd= | 0.006629
alpha (deg) | Cl | Cd | Cm | Cl/Cd
-15.5 | -0.354 | 0.11924 | -0.025 | -2.965
-15 | -0.406 | 0.11314 | -0.026 | -3.59
-14.5 | -0.456 | 0.09562 | -0.029 | -4.764
-14 | -0.491 | 0.09007 | -0.03 | -5.453
-13.5 | -0.515 | 0.08567 | -0.03 | -6.008
-13 | -0.534 | 0.08065 | -0.031 | -6.622
-12.5 | -0.548 | 0.07548 | -0.032 | -7.261
-12 | -0.56 | 0.06697 | -0.036 | -8.368
-11.5 | -0.565 | 0.06195 | -0.038 | -9.115
-11 | -0.579 | 0.04603 | -0.045 | -12.573
-10.5 | -0.665 | 0.0091 | -0.061 | -73.083
-10 | -0.652 | 0.00833 | -0.063 | -78.277
-9.5 | -0.631 | 0.00784 | -0.064 | -80.446
-9 | -0.602 | 0.0068 | -0.065 | -88.573
-8.5 | -0.568 | 0.00697 | -0.066 | -81.51
-8 | -0.528 | 0.00716 | -0.068 | -73.784
-7.5 | -0.483 | 0.00688 | -0.069 | -70.229
-7 | -0.435 | 0.00649 | -0.07 | -67.059
-6.5 | -0.384 | 0.00624 | -0.071 | -61.525
-6 | -0.329 | 0.00601 | -0.072 | -54.844
-5.5 | -0.273 | 0.00583 | -0.073 | -46.802
-5 | -0.215 | 0.00587 | -0.074 | -36.583
-4.5 | -0.155 | 0.00587 | -0.076 | -26.389
-4 | -0.094 | 0.00585 | -0.077 | -16.117
-3.5 | -0.033 | 0.00569 | -0.078 | -5.734
-3 | 0.029 | 0.00588 | -0.079 | 5.011
-2.5 | 0.092 | 0.00562 | -0.08 | 16.352
-2 | 0.154 | 0.00578 | -0.081 | 26.709
-1.5 | 0.217 | 0.00545 | -0.082 | 39.813
-1 | 0.28 | 0.00528 | -0.083 | 53.074
-0.5 | 0.343 | 0.00612 | -0.084 | 56.044
0 | 0.404 | 0.00623 | -0.085 | 64.787
0.5 | 0.466 | 0.00635 | -0.087 | 73.338
1 | 0.528 | 0.00643 | -0.088 | 82.125
1.5 | 0.59 | 0.00659 | -0.089 | 89.5
2 | 0.649 | 0.00682 | -0.09 | 95.154
2.5 | 0.709 | 0.007 | -0.091 | 101.319
3 | 0.769 | 0.00737 | -0.092 | 104.347
3.5 | 0.829 | 0.00762 | -0.093 | 108.778
4 | 0.886 | 0.0078 | -0.094 | 113.552
4.5 | 0.942 | 0.00794 | -0.095 | 118.669
5 | 0.996 | 0.00822 | -0.096 | 121.227
5.5 | 1.048 | 0.0086 | -0.097 | 121.9
6 | 1.098 | 0.00899 | -0.098 | 122.019
6.5 | 1.144 | 0.00939 | -0.099 | 121.752
7 | 1.185 | 0.00982 | -0.1 | 120.599
7.5 | 1.218 | 0.01025 | -0.101 | 118.861
8 | 1.245 | 0.01073 | -0.102 | 116.05
8.5 | 1.265 | 0.01123 | -0.103 | 112.641
9 | 1.277 | 0.01173 | -0.104 | 108.853
9.5 | 1.279 | 0.01236 | -0.105 | 103.51
10 | 1.272 | 0.01309 | -0.106 | 97.223
10.5 | 1.256 | 0.0138 | -0.107 | 91.018
11 | 1.229 | 0.01467 | -0.108 | 83.743
11.5 | 1.191 | 0.0156 | -0.108 | 76.363
12 | 1.143 | 0.01682 | -0.109 | 67.968
12.5 | 1.085 | 0.0184 | -0.11 | 58.992
13 | 0.995 | 0.02295 | -0.108 | 43.36
13.5 | 0.805 | 0.0658 | -0.086 | 12.23
14 | 0.697 | 0.09281 | -0.068 | 7.507
14.5 | 0.613 | 0.10045 | -0.066 | 6.106

## 150. Re 20M Mach 0.25 (2)
BIGFOIL.COM POLAR EXPORT
NACA67-413 a=0.8
NACA67-413 a=0.8 |  |  |  | Cl Max: | 1.7483 | at alpha= | 18.5 | deg
XFOIL ncrit=9 |  |  |  | L/D Max: | 106.353 | at alpha= | 6.5 | deg
Re: | 20000000 |  |  | Cd Min: | 0.06756 | at alpha= | -20 | deg
Mach: | 0.25 |  |  | Cl=0 at alpha= | -3.4966 | deg
|  |  |  | @ Cl=0.1, Cd= | 0.0042105
|  |  |  | @ Cl=0.4, Cd= | 0.0050151
|  |  |  | @ Cl=0.6, Cd= | 0.0060942
alpha (deg) | Cl | Cd | Cm | Cl/Cd
-20 | -1.1451 | 0.06756 | -0.1367 | -16.9494
-19.5 | -1.2483 | 0.04667 | -0.1535 | -26.7474
-19 | -1.2966 | 0.03663 | -0.158 | -35.3972
-18.5 | -1.3224 | 0.03064 | -0.157 | -43.1593
-18 | -1.3346 | 0.02648 | -0.1533 | -50.4003
-17.5 | -1.314 | 0.02443 | -0.1495 | -53.7863
-17 | -1.3038 | 0.02203 | -0.1445 | -59.1829
-16.5 | -1.2938 | 0.01983 | -0.1387 | -65.2446
-16 | -1.2646 | 0.01862 | -0.1338 | -67.9162
-15.5 | -1.2645 | 0.01617 | -0.1256 | -78.2004
-15 | -1.2316 | 0.01523 | -0.1203 | -80.8667
-14.5 | -1.2001 | 0.01436 | -0.1145 | -83.5724
-14 | -1.1708 | 0.01327 | -0.1084 | -88.2291
-13.5 | -1.1251 | 0.01243 | -0.1049 | -90.5149
-13 | -1.075 | 0.01178 | -0.1023 | -91.2564
-12.5 | -1.0275 | 0.01082 | -0.0993 | -94.963
-12 | -0.976 | 0.01008 | -0.0971 | -96.8254
-11.5 | -0.9238 | 0.00936 | -0.0951 | -98.6966
-11 | -0.8704 | 0.0087 | -0.0934 | -100.046
-10.5 | -0.816 | 0.00812 | -0.092 | -100.4926
-10 | -0.76 | 0.00767 | -0.0909 | -99.0874
-9.5 | -0.703 | 0.00729 | -0.0901 | -96.4335
-9 | -0.6454 | 0.00696 | -0.0896 | -92.7299
-8.5 | -0.5874 | 0.00665 | -0.0892 | -88.3308
-8 | -0.5291 | 0.00636 | -0.089 | -83.1918
-7.5 | -0.4706 | 0.00608 | -0.0889 | -77.4013
-6.5 | -0.3538 | 0.00557 | -0.089 | -63.5189
-6 | -0.2956 | 0.00531 | -0.0891 | -55.6685
-5.5 | -0.2368 | 0.00511 | -0.0894 | -46.3405
-5 | -0.1779 | 0.00493 | -0.0898 | -36.0852
-4.5 | -0.1189 | 0.00474 | -0.0903 | -25.0844
-4 | -0.0596 | 0.00455 | -0.0908 | -13.0989
-3.5 | -0.0004 | 0.0044 | -0.0914 | -0.090909
-3 | 0.0589 | 0.0043 | -0.0921 | 13.6977
-2.5 | 0.1186 | 0.00417 | -0.0929 | 28.4412
-2 | 0.1777 | 0.0041 | -0.0936 | 43.3415
-1.5 | 0.2359 | 0.00404 | -0.0941 | 58.3911
-0.5 | 0.3345 | 0.00455 | -0.0915 | 73.5165
0 | 0.3758 | 0.00496 | -0.0886 | 75.7661
0.5 | 0.4241 | 0.00507 | -0.0871 | 83.6489
1 | 0.4554 | 0.00548 | -0.0821 | 83.1022
1.5 | 0.482 | 0.00561 | -0.076 | 85.918
2 | 0.5104 | 0.00566 | -0.0703 | 90.1767
2.5 | 0.5476 | 0.00569 | -0.0665 | 96.239
3 | 0.5859 | 0.00597 | -0.0629 | 98.1407
3.5 | 0.6279 | 0.00634 | -0.0601 | 99.0379
4 | 0.6694 | 0.00677 | -0.0572 | 98.8774
4.5 | 0.715 | 0.00714 | -0.0552 | 100.1401
5 | 0.7632 | 0.00745 | -0.0536 | 102.443
5.5 | 0.8091 | 0.0078 | -0.0516 | 103.7308
6 | 0.8573 | 0.00811 | -0.0501 | 105.709
6.5 | 0.904 | 0.0085 | -0.0483 | 106.3529
7 | 0.9485 | 0.00896 | -0.046 | 105.8594
7.5 | 0.9944 | 0.0094 | -0.044 | 105.7872
8 | 1.0406 | 0.00987 | -0.0421 | 105.4306
9 | 1.131 | 0.01085 | -0.0379 | 104.2396
9.5 | 1.1769 | 0.01135 | -0.0358 | 103.6916
10 | 1.2184 | 0.012 | -0.033 | 101.5333
10.5 | 1.2623 | 0.01261 | -0.0307 | 100.1031
11 | 1.3068 | 0.01323 | -0.0284 | 98.7755
11.5 | 1.3463 | 0.01402 | -0.0253 | 96.0271
12.5 | 1.4266 | 0.01563 | -0.0194 | 91.2732
13 | 1.462 | 0.01663 | -0.0157 | 87.9134
13.5 | 1.498 | 0.0175 | -0.012 | 85.6
14 | 1.5488 | 0.01883 | -0.0118 | 82.2517
14.5 | 1.5948 | 0.02028 | -0.0106 | 78.6391
15 | 1.6334 | 0.02188 | -0.0083 | 74.6527
16 | 1.6724 | 0.02514 | 0.0035 | 66.5235
16.5 | 1.6947 | 0.02736 | 0.0079 | 61.9408
17 | 1.7109 | 0.03009 | 0.0126 | 56.8594
17.5 | 1.7311 | 0.03276 | 0.0164 | 52.8419
18 | 1.7417 | 0.03629 | 0.0205 | 47.9939
18.5 | 1.7483 | 0.04038 | 0.0242 | 43.2962
19 | 1.7474 | 0.04545 | 0.0273 | 38.4466
19.5 | 1.7354 | 0.05193 | 0.0296 | 33.4181
20 | 1.7281 | 0.05864 | 0.0305 | 29.4696

## 151. Re 20M Mach 0.50 (1)
BIGFOIL.COM POLAR EXPORT
NACA67-413 a=0.8
NACA67-413 a=0.8 |  |  |  | Cl Max: | 1.26 | at alpha= | 20 | deg
JavaFoil+Calcfoil stall+Eppler ext transition |  |  |  | L/D Max: | 113.994 | at alpha= | 4.5 | deg
Re: | 20000000 |  |  | Cd Min: | 0.0055 | at alpha= | -3.5 | deg
Mach: | 0.5 |  |  | Cl=0 at alpha= | -3.2391 | deg
|  |  |  | @ Cl=0.1, Cd= | 0.0061788
|  |  |  | @ Cl=0.4, Cd= | 0.0064758
|  |  |  | @ Cl=0.6, Cd= | 0.0069665
alpha (deg) | Cl | Cd | Cm | Cl/Cd
-20 | -0.921 | 0.17998 | -0.027 | -5.117
-19.5 | -0.895 | 0.16555 | -0.028 | -5.408
-19 | -0.868 | 0.1596 | -0.029 | -5.436
-18.5 | -0.84 | 0.15388 | -0.029 | -5.459
-18 | -0.812 | 0.14983 | -0.029 | -5.421
-17.5 | -0.786 | 0.13628 | -0.03 | -5.766
-17 | -0.759 | 0.13079 | -0.03 | -5.8
-16.5 | -0.731 | 0.13143 | -0.03 | -5.559
-16 | -0.704 | 0.12032 | -0.031 | -5.847
-15.5 | -0.676 | 0.11051 | -0.032 | -6.121
-15 | -0.651 | 0.10079 | -0.033 | -6.455
-14.5 | -0.625 | 0.09255 | -0.035 | -6.749
-14 | -0.599 | 0.08487 | -0.037 | -7.061
-13.5 | -0.574 | 0.07729 | -0.039 | -7.432
-13 | -0.539 | 0.08836 | -0.034 | -6.1
-12.5 | -0.513 | 0.07954 | -0.036 | -6.446
-12 | -0.487 | 0.07166 | -0.038 | -6.796
-11.5 | -0.468 | 0.05763 | -0.045 | -8.13
-11 | -0.504 | 0.01526 | -0.064 | -33.018
-10.5 | -0.488 | 0.01017 | -0.068 | -47.952
-10 | -0.373 | 0.06392 | -0.036 | -5.842
-9.5 | -0.347 | 0.05755 | -0.038 | -6.025
-9 | -0.32 | 0.0525 | -0.041 | -6.099
-8.5 | -0.356 | 0.00853 | -0.073 | -41.734
-8 | -0.263 | 0.05156 | -0.037 | -5.1
-7.5 | -0.236 | 0.04569 | -0.041 | -5.174
-7 | -0.312 | 0.03455 | -0.054 | -9.025
-6.5 | -0.38 | 0.00632 | -0.079 | -60.1
-6 | -0.344 | 0.00635 | -0.081 | -54.158
-5.5 | -0.293 | 0.00608 | -0.082 | -48.198
-5 | -0.234 | 0.00584 | -0.083 | -40.115
-4.5 | -0.171 | 0.00591 | -0.084 | -28.898
-4 | -0.104 | 0.0058 | -0.086 | -17.997
-3.5 | -0.036 | 0.0055 | -0.087 | -6.594
-3 | 0.033 | 0.00614 | -0.088 | 5.347
-2.5 | 0.102 | 0.00618 | -0.089 | 16.589
-2 | 0.172 | 0.0063 | -0.09 | 27.376
-1.5 | 0.243 | 0.0065 | -0.092 | 37.311
-1 | 0.313 | 0.00655 | -0.093 | 47.885
-0.5 | 0.383 | 0.00642 | -0.094 | 59.703
0 | 0.45 | 0.00664 | -0.095 | 67.731
0.5 | 0.519 | 0.00679 | -0.096 | 76.387
1 | 0.588 | 0.00693 | -0.098 | 84.837
1.5 | 0.657 | 0.00714 | -0.099 | 91.921
2 | 0.722 | 0.00745 | -0.1 | 96.915
2.5 | 0.789 | 0.00772 | -0.101 | 102.151
3 | 0.855 | 0.00821 | -0.102 | 104.18
3.5 | 0.92 | 0.00853 | -0.104 | 107.807
4 | 0.981 | 0.00877 | -0.105 | 111.784
4.5 | 1.039 | 0.00911 | -0.106 | 113.994
5 | 1.092 | 0.00969 | -0.107 | 112.686
5.5 | 1.138 | 0.01022 | -0.108 | 111.316
6 | 1.174 | 0.01081 | -0.109 | 108.562
6.5 | 1.193 | 0.0115 | -0.11 | 103.789
7 | 1.173 | 0.01225 | -0.111 | 95.788
7.5 | 1.017 | 0.01363 | -0.112 | 74.585
8 | 0.751 | 0.01411 | -0.114 | 53.232
8.5 | 0.783 | 0.01536 | -0.114 | 50.939
9 | 0.67 | 0.06055 | -0.059 | 11.063
9.5 | 0.847 | 0.01639 | -0.117 | 51.679
10 | 0.735 | 0.06014 | -0.076 | 12.222
10.5 | 0.912 | 0.01679 | -0.119 | 54.305
11 | 0.942 | 0.01818 | -0.12 | 51.834
11.5 | 0.972 | 0.01999 | -0.12 | 48.6
12 | 0.856 | 0.068 | -0.087 | 12.59
12.5 | 0.861 | 0.08644 | -0.071 | 9.96
13 | 0.924 | 0.06794 | -0.094 | 13.602
13.5 | 0.92 | 0.09136 | -0.078 | 10.068
14 | 0.947 | 0.09668 | -0.079 | 9.799
14.5 | 0.969 | 0.11352 | -0.076 | 8.534
15 | 0.992 | 0.1261 | -0.074 | 7.869
15.5 | 1.021 | 0.12675 | -0.077 | 8.052
16 | 1.049 | 0.1333 | -0.079 | 7.867
16.5 | 1.077 | 0.13785 | -0.082 | 7.814
17 | 1.099 | 0.15842 | -0.079 | 6.94
17.5 | 1.128 | 0.15646 | -0.082 | 7.21
18 | 1.156 | 0.16006 | -0.085 | 7.224
18.5 | 1.184 | 0.16737 | -0.086 | 7.071
19 | 1.207 | 0.1848 | -0.085 | 6.53
19.5 | 1.234 | 0.19176 | -0.087 | 6.436
20 | 1.26 | 0.20166 | -0.088 | 6.249

## 152. Re 20M Mach 0.50 (2)
BIGFOIL.COM POLAR EXPORT
NACA67-413 a=0.8
NACA67-413 a=0.8 |  |  |  | Cl Max: | 1.2742 | at alpha= | 10 | deg
XFOIL ncrit=9 |  |  |  | L/D Max: | 100.524 | at alpha= | -0.5 | deg
Re: | 20000000 |  |  | Cd Min: | 0.12279 | at alpha= | 15 | deg
Mach: | 0.5 |  |  | Cl=0 at alpha= | -3.5691 | deg
|  |  |  | @ Cl=0.1, Cd= | 0.004346
|  |  |  | @ Cl=0.4, Cd= | 0.0040079
|  |  |  | @ Cl=0.6, Cd= | 0.007352
alpha (deg) | Cl | Cd | Cm | Cl/Cd
-12.5 | -0.2781 | 0.08582 | -0.1413 | -3.2405
-12 | -0.2793 | 0.07772 | -0.1459 | -3.5937
-11.5 | -0.287 | 0.06918 | -0.1507 | -4.1486
-11 | -0.3021 | 0.05976 | -0.1563 | -5.0552
-10.5 | -0.3181 | 0.04806 | -0.1665 | -6.6188
-10 | -0.347 | 0.03972 | -0.1696 | -8.7362
-9.5 | -0.3861 | 0.03344 | -0.1658 | -11.5461
-9 | -0.4258 | 0.02851 | -0.1565 | -14.9351
-8.5 | -0.4699 | 0.02309 | -0.1437 | -20.3508
-8 | -0.504 | 0.01598 | -0.132 | -31.5394
-7.5 | -0.5143 | 0.0093 | -0.1213 | -55.3011
-7 | -0.4655 | 0.00708 | -0.1157 | -65.7486
-6.5 | -0.4014 | 0.00627 | -0.1123 | -64.0191
-6 | -0.3334 | 0.00582 | -0.1101 | -57.2852
-5.5 | -0.2645 | 0.0055 | -0.1087 | -48.0909
-5 | -0.1956 | 0.00521 | -0.1078 | -37.5432
-4.5 | -0.1267 | 0.00498 | -0.1074 | -25.4418
-4 | -0.0586 | 0.00475 | -0.1072 | -12.3368
-3.5 | 0.0094 | 0.00454 | -0.1073 | 2.0705
-3 | 0.077 | 0.00438 | -0.1075 | 17.5799
-2.5 | 0.1446 | 0.00428 | -0.108 | 33.785
-2 | 0.2125 | 0.00413 | -0.1087 | 51.4528
-1.5 | 0.2791 | 0.00405 | -0.1092 | 68.9136
-1 | 0.3448 | 0.00397 | -0.1096 | 86.8514
-0.5 | 0.4031 | 0.00401 | -0.1086 | 100.5237
0 | 0.4385 | 0.00456 | -0.1027 | 96.1623
0.5 | 0.4567 | 0.00507 | -0.0931 | 90.0789
1.5 | 0.4807 | 0.00604 | -0.0717 | 79.5861
2 | 0.4985 | 0.00641 | -0.0629 | 77.7691
2.5 | 0.5359 | 0.00668 | -0.0578 | 80.2246
3 | 0.576 | 0.00705 | -0.0531 | 81.7021
3.5 | 0.6205 | 0.00761 | -0.0493 | 81.5375
4 | 0.6664 | 0.00821 | -0.0457 | 81.1693
4.5 | 0.7156 | 0.00878 | -0.0426 | 81.5034
5 | 0.7693 | 0.00924 | -0.0402 | 83.2576
5.5 | 0.8235 | 0.00971 | -0.0377 | 84.8095
6 | 0.878 | 0.0102 | -0.0351 | 86.0784
6.5 | 0.9288 | 0.01086 | -0.0317 | 85.5249
7 | 0.9828 | 0.01147 | -0.0285 | 85.6844
7.5 | 1.0364 | 0.01213 | -0.025 | 85.4411
8 | 1.0894 | 0.0129 | -0.0212 | 84.4496
8.5 | 1.145 | 0.01365 | -0.0173 | 83.8828
9 | 1.1979 | 0.01456 | -0.0127 | 82.2734
9.5 | 1.2481 | 0.01573 | -0.0072 | 79.3452
10 | 1.2742 | 0.01807 | 0.0018 | 70.5147
10.5 | 1.2579 | 0.02319 | 0.0138 | 54.2432
11 | 1.2358 | 0.0294 | 0.0235 | 42.034
11.5 | 1.1964 | 0.03708 | 0.0318 | 32.2654
12 | 1.1584 | 0.04538 | 0.037 | 25.5267
12.5 | 1.1164 | 0.05532 | 0.0387 | 20.1808
13 | 1.073 | 0.06726 | 0.036 | 15.953
13.5 | 1.0416 | 0.07999 | 0.0296 | 13.0216
14 | 1.0136 | 0.09443 | 0.02 | 10.7339
14.5 | 0.994 | 0.10935 | 0.0098 | 9.0901
15 | 0.9801 | 0.12279 | 0.0019 | 7.9819